## index
index | Re | Mach | Datasource
1 | 50000 | 0 | JavaFoil+Calcfoil stall+Eppler ext transition
2 | 50000 | 0 | XFOIL ncrit=9
3 | 50000 | 0.1 | JavaFoil+Calcfoil stall+Eppler ext transition
4 | 50000 | 0.1 | XFOIL ncrit=9
5 | 50000 | 0.25 | JavaFoil+Calcfoil stall+Eppler ext transition
6 | 50000 | 0.25 | XFOIL ncrit=9
7 | 50000 | 0.5 | JavaFoil+Calcfoil stall+Eppler ext transition
8 | 50000 | 0.5 | XFOIL ncrit=9
9 | 100000 | 0 | JavaFoil+Calcfoil stall+Eppler ext transition
10 | 100000 | 0 | XFOIL ncrit=9
11 | 100000 | 0.1 | JavaFoil+Calcfoil stall+Eppler ext transition
12 | 100000 | 0.1 | XFOIL ncrit=9
13 | 100000 | 0.25 | JavaFoil+Calcfoil stall+Eppler ext transition
14 | 100000 | 0.25 | XFOIL ncrit=9
15 | 100000 | 0.5 | JavaFoil+Calcfoil stall+Eppler ext transition
16 | 100000 | 0.5 | XFOIL ncrit=9
17 | 250000 | 0 | JavaFoil+Calcfoil stall+Eppler ext transition
18 | 250000 | 0 | XFOIL ncrit=9
19 | 250000 | 0.1 | JavaFoil+Calcfoil stall+Eppler ext transition
20 | 250000 | 0.1 | XFOIL ncrit=9
21 | 250000 | 0.25 | JavaFoil+Calcfoil stall+Eppler ext transition
22 | 250000 | 0.25 | XFOIL ncrit=9
23 | 250000 | 0.5 | JavaFoil+Calcfoil stall+Eppler ext transition
24 | 250000 | 0.5 | XFOIL ncrit=9
25 | 500000 | 0 | JavaFoil+Calcfoil stall+Eppler ext transition
26 | 500000 | 0 | XFOIL ncrit=9
27 | 500000 | 0.1 | JavaFoil+Calcfoil stall+Eppler ext transition
28 | 500000 | 0.1 | XFOIL ncrit=9
29 | 500000 | 0.25 | JavaFoil+Calcfoil stall+Eppler ext transition
30 | 500000 | 0.25 | XFOIL ncrit=9
31 | 500000 | 0.5 | JavaFoil+Calcfoil stall+Eppler ext transition
32 | 500000 | 0.5 | XFOIL ncrit=9
33 | 750000 | 0 | JavaFoil+Calcfoil stall+Eppler ext transition
34 | 750000 | 0 | XFOIL ncrit=9
35 | 750000 | 0.1 | JavaFoil+Calcfoil stall+Eppler ext transition
36 | 750000 | 0.1 | XFOIL ncrit=9
37 | 750000 | 0.25 | JavaFoil+Calcfoil stall+Eppler ext transition
38 | 750000 | 0.25 | XFOIL ncrit=9
39 | 750000 | 0.5 | JavaFoil+Calcfoil stall+Eppler ext transition
40 | 750000 | 0.5 | XFOIL ncrit=9
41 | 1000000 | 0 | JavaFoil+Calcfoil stall+Eppler ext transition
42 | 1000000 | 0 | XFOIL ncrit=9
43 | 1000000 | 0.1 | JavaFoil+Calcfoil stall+Eppler ext transition
44 | 1000000 | 0.1 | XFOIL ncrit=9
45 | 1000000 | 0.25 | JavaFoil+Calcfoil stall+Eppler ext transition
46 | 1000000 | 0.25 | XFOIL ncrit=9
47 | 1000000 | 0.5 | JavaFoil+Calcfoil stall+Eppler ext transition
48 | 1000000 | 0.5 | XFOIL ncrit=9
49 | 2000000 | 0 | JavaFoil+Calcfoil stall+Eppler ext transition
50 | 2000000 | 0 | XFOIL ncrit=9
51 | 2000000 | 0.1 | JavaFoil+Calcfoil stall+Eppler ext transition
52 | 2000000 | 0.1 | XFOIL ncrit=9
53 | 2000000 | 0.25 | JavaFoil+Calcfoil stall+Eppler ext transition
54 | 2000000 | 0.25 | XFOIL ncrit=9
55 | 2000000 | 0.5 | JavaFoil+Calcfoil stall+Eppler ext transition
56 | 2000000 | 0.5 | XFOIL ncrit=9
57 | 3000000 | 0 | JavaFoil+Calcfoil stall+Eppler ext transition
58 | 3000000 | 0 | XFOIL ncrit=9
59 | 3000000 | 0.1 | JavaFoil+Calcfoil stall+Eppler ext transition
60 | 3000000 | 0.1 | XFOIL ncrit=9
61 | 3000000 | 0.25 | JavaFoil+Calcfoil stall+Eppler ext transition
62 | 3000000 | 0.25 | XFOIL ncrit=9
63 | 3000000 | 0.5 | JavaFoil+Calcfoil stall+Eppler ext transition
64 | 3000000 | 0.5 | XFOIL ncrit=9
65 | 4000000 | 0 | JavaFoil+Calcfoil stall+Eppler ext transition
66 | 4000000 | 0 | XFOIL ncrit=9
67 | 4000000 | 0.1 | JavaFoil+Calcfoil stall+Eppler ext transition
68 | 4000000 | 0.1 | XFOIL ncrit=9
69 | 4000000 | 0.25 | JavaFoil+Calcfoil stall+Eppler ext transition
70 | 4000000 | 0.25 | XFOIL ncrit=9
71 | 4000000 | 0.5 | JavaFoil+Calcfoil stall+Eppler ext transition
72 | 4000000 | 0.5 | XFOIL ncrit=9
73 | 5000000 | 0 | JavaFoil+Calcfoil stall+Eppler ext transition
74 | 5000000 | 0 | XFOIL ncrit=9
75 | 5000000 | 0.1 | JavaFoil+Calcfoil stall+Eppler ext transition
76 | 5000000 | 0.1 | XFOIL ncrit=9
77 | 5000000 | 0.25 | JavaFoil+Calcfoil stall+Eppler ext transition
78 | 5000000 | 0.25 | XFOIL ncrit=9
79 | 5000000 | 0.5 | JavaFoil+Calcfoil stall+Eppler ext transition
80 | 5000000 | 0.5 | XFOIL ncrit=9
81 | 6000000 | 0 | JavaFoil+Calcfoil stall+Eppler ext transition
82 | 6000000 | 0 | XFOIL ncrit=9
83 | 6000000 | 0.1 | JavaFoil+Calcfoil stall+Eppler ext transition
84 | 6000000 | 0.1 | XFOIL ncrit=9
85 | 6000000 | 0.25 | JavaFoil+Calcfoil stall+Eppler ext transition
86 | 6000000 | 0.25 | XFOIL ncrit=9
87 | 6000000 | 0.5 | JavaFoil+Calcfoil stall+Eppler ext transition
88 | 6000000 | 0.5 | XFOIL ncrit=9
89 | 7000000 | 0 | JavaFoil+Calcfoil stall+Eppler ext transition
90 | 7000000 | 0 | XFOIL ncrit=9
91 | 7000000 | 0.1 | JavaFoil+Calcfoil stall+Eppler ext transition
92 | 7000000 | 0.1 | XFOIL ncrit=9
93 | 7000000 | 0.25 | JavaFoil+Calcfoil stall+Eppler ext transition
94 | 7000000 | 0.25 | XFOIL ncrit=9
95 | 7000000 | 0.5 | JavaFoil+Calcfoil stall+Eppler ext transition
96 | 7000000 | 0.5 | XFOIL ncrit=9
97 | 8000000 | 0 | JavaFoil+Calcfoil stall+Eppler ext transition
98 | 8000000 | 0 | XFOIL ncrit=9
99 | 8000000 | 0.1 | JavaFoil+Calcfoil stall+Eppler ext transition
100 | 8000000 | 0.1 | XFOIL ncrit=9
101 | 8000000 | 0.25 | JavaFoil+Calcfoil stall+Eppler ext transition
102 | 8000000 | 0.25 | XFOIL ncrit=9
103 | 8000000 | 0.5 | JavaFoil+Calcfoil stall+Eppler ext transition
104 | 8000000 | 0.5 | XFOIL ncrit=9
105 | 10000000 | 0 | JavaFoil+Calcfoil stall+Eppler ext transition
106 | 10000000 | 0 | XFOIL ncrit=9
107 | 10000000 | 0.1 | JavaFoil+Calcfoil stall+Eppler ext transition
108 | 10000000 | 0.1 | XFOIL ncrit=9
109 | 10000000 | 0.25 | JavaFoil+Calcfoil stall+Eppler ext transition
110 | 10000000 | 0.25 | XFOIL ncrit=9
111 | 10000000 | 0.5 | JavaFoil+Calcfoil stall+Eppler ext transition
112 | 10000000 | 0.5 | XFOIL ncrit=9
113 | 12000000 | 0 | JavaFoil+Calcfoil stall+Eppler ext transition
114 | 12000000 | 0 | XFOIL ncrit=9
115 | 12000000 | 0.1 | JavaFoil+Calcfoil stall+Eppler ext transition
116 | 12000000 | 0.1 | XFOIL ncrit=9
117 | 12000000 | 0.25 | JavaFoil+Calcfoil stall+Eppler ext transition
118 | 12000000 | 0.25 | XFOIL ncrit=9
119 | 12000000 | 0.5 | JavaFoil+Calcfoil stall+Eppler ext transition
120 | 12000000 | 0.5 | XFOIL ncrit=9
121 | 14000000 | 0 | JavaFoil+Calcfoil stall+Eppler ext transition
122 | 14000000 | 0 | XFOIL ncrit=9
123 | 14000000 | 0.1 | JavaFoil+Calcfoil stall+Eppler ext transition
124 | 14000000 | 0.1 | XFOIL ncrit=9
125 | 14000000 | 0.25 | JavaFoil+Calcfoil stall+Eppler ext transition
126 | 14000000 | 0.25 | XFOIL ncrit=9
127 | 14000000 | 0.5 | JavaFoil+Calcfoil stall+Eppler ext transition
128 | 14000000 | 0.5 | XFOIL ncrit=9
129 | 16000000 | 0 | JavaFoil+Calcfoil stall+Eppler ext transition
130 | 16000000 | 0 | XFOIL ncrit=9
131 | 16000000 | 0.1 | JavaFoil+Calcfoil stall+Eppler ext transition
132 | 16000000 | 0.1 | XFOIL ncrit=9
133 | 16000000 | 0.25 | JavaFoil+Calcfoil stall+Eppler ext transition
134 | 16000000 | 0.25 | XFOIL ncrit=9
135 | 16000000 | 0.5 | JavaFoil+Calcfoil stall+Eppler ext transition
136 | 16000000 | 0.5 | XFOIL ncrit=9
137 | 18000000 | 0 | JavaFoil+Calcfoil stall+Eppler ext transition
138 | 18000000 | 0 | XFOIL ncrit=9
139 | 18000000 | 0.1 | JavaFoil+Calcfoil stall+Eppler ext transition
140 | 18000000 | 0.1 | XFOIL ncrit=9
141 | 18000000 | 0.25 | JavaFoil+Calcfoil stall+Eppler ext transition
142 | 18000000 | 0.25 | XFOIL ncrit=9
143 | 18000000 | 0.5 | JavaFoil+Calcfoil stall+Eppler ext transition
144 | 18000000 | 0.5 | XFOIL ncrit=9
145 | 20000000 | 0 | JavaFoil+Calcfoil stall+Eppler ext transition
146 | 20000000 | 0 | XFOIL ncrit=9
147 | 20000000 | 0.1 | JavaFoil+Calcfoil stall+Eppler ext transition
148 | 20000000 | 0.1 | XFOIL ncrit=9
149 | 20000000 | 0.25 | JavaFoil+Calcfoil stall+Eppler ext transition
150 | 20000000 | 0.25 | XFOIL ncrit=9
151 | 20000000 | 0.5 | JavaFoil+Calcfoil stall+Eppler ext transition
152 | 20000000 | 0.5 | XFOIL ncrit=9

## 1. Re 50k Mach 0.00 (1)
BIGFOIL.COM POLAR EXPORT
GA 30A017
GA 30A017 |  |  |  | Cl Max: | 1.381 | at alpha= | 18.5 | deg
JavaFoil+Calcfoil stall+Eppler ext transition |  |  |  | L/D Max: | 27.037 | at alpha= | 7 | deg
Re: | 50000 |  |  | Cd Min: | 0.02208 | at alpha= | 0 | deg
Mach: | 0 |  |  | Cl=0 at alpha= | 0 | deg
|  |  |  | @ Cl=0.1, Cd= | 0.022195
|  |  |  | @ Cl=0.4, Cd= | 0.024317
|  |  |  | @ Cl=0.6, Cd= | 0.026044
alpha (deg) | Cl | Cd | Cm | Cl/Cd
-20 | -1.375 | 0.24015 | 0.013 | -5.727
-19.5 | -1.38 | 0.22991 | 0.013 | -6.001
-19 | -1.381 | 0.21662 | 0.013 | -6.376
-18.5 | -1.381 | 0.2061 | 0.012 | -6.698
-18 | -1.378 | 0.19749 | 0.012 | -6.976
-17.5 | -1.372 | 0.18593 | 0.012 | -7.379
-17 | -1.365 | 0.17705 | 0.012 | -7.707
-16.5 | -1.354 | 0.1676 | 0.012 | -8.081
-16 | -1.342 | 0.15804 | 0.012 | -8.489
-15.5 | -1.326 | 0.15042 | 0.012 | -8.813
-15 | -1.308 | 0.14224 | 0.012 | -9.194
-14.5 | -1.286 | 0.13382 | 0.011 | -9.609
-14 | -1.261 | 0.12589 | 0.011 | -10.016
-13.5 | -1.235 | 0.11836 | 0.011 | -10.436
-13 | -1.208 | 0.11098 | 0.011 | -10.885
-12.5 | -1.178 | 0.10424 | 0.011 | -11.304
-12 | -1.149 | 0.09661 | 0.011 | -11.896
-11.5 | -1.118 | 0.08954 | 0.011 | -12.481
-11 | -1.087 | 0.08205 | 0.011 | -13.248
-10.5 | -1.066 | 0.0716 | 0.012 | -14.894
-10 | -1.048 | 0.06096 | 0.012 | -17.184
-9.5 | -1.031 | 0.05084 | 0.012 | -20.282
-9 | -1.009 | 0.04326 | 0.012 | -23.311
-8.5 | -0.973 | 0.03888 | 0.012 | -25.025
-8 | -0.934 | 0.0355 | 0.011 | -26.307
-7.5 | -0.891 | 0.03296 | 0.011 | -27.024
-7 | -0.842 | 0.03115 | 0.01 | -27.037
-6.5 | -0.79 | 0.02974 | 0.01 | -26.566
-6 | -0.734 | 0.02847 | 0.009 | -25.765
-5.5 | -0.684 | 0.02744 | 0.008 | -24.923
-5 | -0.623 | 0.02661 | 0.008 | -23.413
-4.5 | -0.562 | 0.02555 | 0.007 | -21.987
-4 | -0.5 | 0.02523 | 0.006 | -19.822
-3.5 | -0.438 | 0.02469 | 0.005 | -17.745
-3 | -0.376 | 0.02422 | 0.005 | -15.521
-2.5 | -0.314 | 0.02387 | 0.004 | -13.135
-2 | -0.251 | 0.02359 | 0.003 | -10.639
-1.5 | -0.188 | 0.02336 | 0.002 | -8.065
-1 | -0.126 | 0.02227 | 0.002 | -5.643
-0.5 | -0.063 | 0.0222 | 0.001 | -2.831
0 | 0 | 0.02208 | 0 | 0
0.5 | 0.063 | 0.02216 | -0.001 | 2.861
1 | 0.127 | 0.02222 | -0.002 | 5.702
1.5 | 0.19 | 0.02331 | -0.002 | 8.152
2 | 0.253 | 0.02354 | -0.003 | 10.756
2.5 | 0.316 | 0.02382 | -0.004 | 13.28
3 | 0.379 | 0.02416 | -0.005 | 15.696
3.5 | 0.442 | 0.02463 | -0.005 | 17.949
4 | 0.505 | 0.02517 | -0.006 | 20.053
4.5 | 0.567 | 0.02548 | -0.007 | 22.251
5 | 0.629 | 0.02654 | -0.008 | 23.702
5.5 | 0.691 | 0.02736 | -0.008 | 25.238
6 | 0.734 | 0.02847 | -0.009 | 25.765
6.5 | 0.79 | 0.02974 | -0.01 | 26.566
7 | 0.842 | 0.03115 | -0.01 | 27.037
7.5 | 0.891 | 0.03296 | -0.011 | 27.024
8 | 0.934 | 0.0355 | -0.011 | 26.307
8.5 | 0.973 | 0.03888 | -0.012 | 25.025
9 | 1.009 | 0.04326 | -0.012 | 23.311
9.5 | 1.031 | 0.05084 | -0.012 | 20.282
10 | 1.048 | 0.06096 | -0.012 | 17.184
10.5 | 1.066 | 0.0716 | -0.012 | 14.894
11 | 1.087 | 0.08205 | -0.011 | 13.248
11.5 | 1.118 | 0.08954 | -0.011 | 12.481
12 | 1.149 | 0.09661 | -0.011 | 11.896
12.5 | 1.178 | 0.10424 | -0.011 | 11.304
13 | 1.208 | 0.11098 | -0.011 | 10.885
13.5 | 1.235 | 0.11836 | -0.011 | 10.436
14 | 1.261 | 0.12589 | -0.011 | 10.016
14.5 | 1.286 | 0.13382 | -0.011 | 9.609
15 | 1.308 | 0.14224 | -0.011 | 9.194
15.5 | 1.326 | 0.15042 | -0.012 | 8.813
16 | 1.342 | 0.15804 | -0.012 | 8.489
16.5 | 1.354 | 0.1676 | -0.012 | 8.081
17 | 1.365 | 0.17705 | -0.012 | 7.707
17.5 | 1.372 | 0.18593 | -0.012 | 7.379
18 | 1.378 | 0.19749 | -0.012 | 6.976
18.5 | 1.381 | 0.2061 | -0.012 | 6.698
19 | 1.381 | 0.21662 | -0.013 | 6.376
19.5 | 1.38 | 0.22991 | -0.013 | 6.001
20 | 1.375 | 0.24015 | -0.013 | 5.727

## 2. Re 50k Mach 0.00 (2)
BIGFOIL.COM POLAR EXPORT
GA 30A017
GA 30A017 |  |  |  | Cl Max: | 0.9005 | at alpha= | 9 | deg
XFOIL ncrit=9 |  |  |  | L/D Max: | 22.9745 | at alpha= | 7 | deg
Re: | 50000 |  |  | Cd Min: | 0.1649 | at alpha= | 14 | deg
Mach: | 0 |  |  | Cl=0 at alpha= | 0 | deg
|  |  |  | @ Cl=0.1, Cd= | 0.037672
|  |  |  | @ Cl=0.4, Cd= | 0.033964
|  |  |  | @ Cl=0.6, Cd= | 0.1649
alpha (deg) | Cl | Cd | Cm | Cl/Cd
-14 | -0.5153 | 0.16475 | 0.0112 | -3.1278
-13.5 | -0.5067 | 0.15885 | 0.0094 | -3.1898
-13 | -0.5106 | 0.15435 | 0.0078 | -3.3081
-12.5 | -0.5116 | 0.15 | 0.007 | -3.4107
-10.5 | -0.7372 | 0.07434 | -0.0288 | -9.9166
-10 | -0.9004 | 0.05633 | -0.0225 | -15.9844
-9.5 | -0.8991 | 0.0518 | -0.0172 | -17.3571
-9 | -0.9005 | 0.04746 | -0.0109 | -18.9739
-8.5 | -0.8941 | 0.04388 | -0.0047 | -20.376
-8 | -0.8876 | 0.04058 | 0.0018 | -21.8728
-7.5 | -0.8547 | 0.03885 | 0.0061 | -22
-7 | -0.8389 | 0.03652 | 0.0121 | -22.971
-6.5 | -0.8029 | 0.03543 | 0.0164 | -22.6616
-6 | -0.7743 | 0.03411 | 0.0214 | -22.7001
-5.5 | -0.7465 | 0.0329 | 0.0264 | -22.69
-5 | -0.7175 | 0.03194 | 0.0313 | -22.464
-4.5 | -0.687 | 0.03124 | 0.0361 | -21.991
-4 | -0.6556 | 0.03075 | 0.0407 | -21.3203
-3.5 | -0.6233 | 0.03051 | 0.0453 | -20.4294
-3 | -0.591 | 0.0305 | 0.0498 | -19.377
-2.5 | -0.5588 | 0.03072 | 0.0544 | -18.1901
-2 | -0.5252 | 0.03123 | 0.0586 | -16.8172
-1.5 | -0.4855 | 0.03211 | 0.0615 | -15.1199
-1 | -0.4325 | 0.0334 | 0.0613 | -12.9491
-0.5 | -0.2421 | 0.03675 | 0.0358 | -6.5878
0 | 0 | 0.03832 | 0 | 0
0.5 | 0.2422 | 0.03675 | -0.0358 | 6.5905
1 | 0.4325 | 0.03339 | -0.0613 | 12.953
1.5 | 0.4854 | 0.03211 | -0.0615 | 15.1168
2 | 0.5251 | 0.03123 | -0.0586 | 16.814
2.5 | 0.5587 | 0.03072 | -0.0544 | 18.1868
3 | 0.5908 | 0.03049 | -0.0498 | 19.3768
3.5 | 0.6231 | 0.03051 | -0.0453 | 20.4228
4 | 0.6554 | 0.03075 | -0.0407 | 21.3138
4.5 | 0.6868 | 0.03124 | -0.0361 | 21.9846
5 | 0.7173 | 0.03194 | -0.0313 | 22.4577
5.5 | 0.7463 | 0.0329 | -0.0264 | 22.6839
6 | 0.7741 | 0.03411 | -0.0213 | 22.6942
6.5 | 0.8028 | 0.03543 | -0.0164 | 22.6588
7 | 0.8388 | 0.03651 | -0.0121 | 22.9745
7.5 | 0.8546 | 0.03884 | -0.0061 | 22.0031
8 | 0.8876 | 0.04057 | -0.0018 | 21.8782
8.5 | 0.8941 | 0.04387 | 0.0047 | 20.3807
9 | 0.9005 | 0.04745 | 0.0109 | 18.9779
9.5 | 0.8993 | 0.0518 | 0.0172 | 17.361
10 | 0.9005 | 0.05635 | 0.0224 | 15.9805
10.5 | 0.7368 | 0.07449 | 0.0287 | 9.8913
12.5 | 0.5123 | 0.15001 | -0.0072 | 3.4151
13 | 0.5135 | 0.15464 | -0.008 | 3.3206
13.5 | 0.5086 | 0.159 | -0.0096 | 3.1987
14 | 0.5169 | 0.1649 | -0.0115 | 3.1346

## 3. Re 50k Mach 0.10 (1)
BIGFOIL.COM POLAR EXPORT
GA 30A017
GA 30A017 |  |  |  | Cl Max: | 1.362 | at alpha= | 18 | deg
JavaFoil+Calcfoil stall+Eppler ext transition |  |  |  | L/D Max: | 26.889 | at alpha= | 7 | deg
Re: | 50000 |  |  | Cd Min: | 0.02211 | at alpha= | 0 | deg
Mach: | 0.1 |  |  | Cl=0 at alpha= | 0 | deg
|  |  |  | @ Cl=0.1, Cd= | 0.02223
|  |  |  | @ Cl=0.4, Cd= | 0.024385
|  |  |  | @ Cl=0.6, Cd= | 0.026123
alpha (deg) | Cl | Cd | Cm | Cl/Cd
-20 | -1.348 | 0.24838 | 0.013 | -5.427
-19.5 | -1.355 | 0.23459 | 0.013 | -5.776
-19 | -1.36 | 0.22444 | 0.013 | -6.059
-18.5 | -1.362 | 0.20837 | 0.012 | -6.538
-18 | -1.362 | 0.1998 | 0.012 | -6.819
-17.5 | -1.36 | 0.19049 | 0.012 | -7.137
-17 | -1.353 | 0.17881 | 0.012 | -7.567
-16.5 | -1.345 | 0.16981 | 0.012 | -7.922
-16 | -1.335 | 0.16105 | 0.012 | -8.287
-15.5 | -1.321 | 0.15259 | 0.012 | -8.66
-15 | -1.304 | 0.14329 | 0.011 | -9.099
-14.5 | -1.284 | 0.13574 | 0.011 | -9.456
-14 | -1.261 | 0.12778 | 0.011 | -9.867
-13.5 | -1.236 | 0.11928 | 0.011 | -10.36
-13 | -1.209 | 0.11213 | 0.011 | -10.779
-12.5 | -1.18 | 0.1048 | 0.011 | -11.261
-12 | -1.15 | 0.09793 | 0.011 | -11.742
-11.5 | -1.119 | 0.09063 | 0.011 | -12.347
-11 | -1.089 | 0.08296 | 0.011 | -13.131
-10.5 | -1.062 | 0.07444 | 0.011 | -14.27
-10 | -1.048 | 0.06236 | 0.012 | -16.81
-9.5 | -1.032 | 0.05202 | 0.012 | -19.833
-9 | -1.008 | 0.04446 | 0.012 | -22.667
-8.5 | -0.973 | 0.03972 | 0.012 | -24.505
-8 | -0.936 | 0.03598 | 0.011 | -26.014
-7.5 | -0.893 | 0.03331 | 0.011 | -26.815
-7 | -0.845 | 0.03142 | 0.01 | -26.889
-6.5 | -0.793 | 0.02995 | 0.01 | -26.486
-6 | -0.737 | 0.02865 | 0.009 | -25.705
-5.5 | -0.68 | 0.0276 | 0.008 | -24.637
-5 | -0.626 | 0.02676 | 0.008 | -23.397
-4.5 | -0.565 | 0.02567 | 0.007 | -21.99
-4 | -0.503 | 0.0253 | 0.006 | -19.866
-3.5 | -0.44 | 0.02478 | 0.005 | -17.77
-3 | -0.378 | 0.02429 | 0.005 | -15.55
-2.5 | -0.315 | 0.02394 | 0.004 | -13.16
-2 | -0.252 | 0.02365 | 0.003 | -10.665
-1.5 | -0.189 | 0.02341 | 0.002 | -8.088
-1 | -0.126 | 0.02231 | 0.002 | -5.662
-0.5 | -0.063 | 0.02224 | 0.001 | -2.841
0 | 0 | 0.02211 | 0 | 0
0.5 | 0.064 | 0.02219 | -0.001 | 2.871
1 | 0.127 | 0.02226 | -0.002 | 5.721
1.5 | 0.191 | 0.02336 | -0.002 | 8.175
2 | 0.254 | 0.0236 | -0.003 | 10.782
2.5 | 0.318 | 0.02389 | -0.004 | 13.307
3 | 0.381 | 0.02424 | -0.005 | 15.725
3.5 | 0.444 | 0.02472 | -0.005 | 17.974
4 | 0.507 | 0.02523 | -0.006 | 20.101
4.5 | 0.57 | 0.0256 | -0.007 | 22.255
5 | 0.632 | 0.02668 | -0.008 | 23.685
5.5 | 0.68 | 0.0276 | -0.008 | 24.637
6 | 0.737 | 0.02865 | -0.009 | 25.705
6.5 | 0.793 | 0.02995 | -0.01 | 26.486
7 | 0.845 | 0.03142 | -0.01 | 26.889
7.5 | 0.893 | 0.03331 | -0.011 | 26.815
8 | 0.936 | 0.03598 | -0.011 | 26.014
8.5 | 0.973 | 0.03972 | -0.012 | 24.505
9 | 1.008 | 0.04446 | -0.012 | 22.667
9.5 | 1.032 | 0.05202 | -0.012 | 19.833
10 | 1.048 | 0.06236 | -0.012 | 16.81
10.5 | 1.062 | 0.07444 | -0.011 | 14.27
11 | 1.089 | 0.08296 | -0.011 | 13.131
11.5 | 1.119 | 0.09063 | -0.011 | 12.347
12 | 1.15 | 0.09793 | -0.011 | 11.742
12.5 | 1.18 | 0.1048 | -0.011 | 11.261
13 | 1.209 | 0.11213 | -0.011 | 10.779
13.5 | 1.236 | 0.11928 | -0.011 | 10.36
14 | 1.261 | 0.12778 | -0.011 | 9.867
14.5 | 1.284 | 0.13574 | -0.011 | 9.456
15 | 1.304 | 0.14329 | -0.011 | 9.099
15.5 | 1.321 | 0.15259 | -0.012 | 8.66
16 | 1.335 | 0.16105 | -0.012 | 8.287
16.5 | 1.345 | 0.16981 | -0.012 | 7.922
17 | 1.353 | 0.17881 | -0.012 | 7.567
17.5 | 1.36 | 0.19049 | -0.012 | 7.137
18 | 1.362 | 0.1998 | -0.012 | 6.819
18.5 | 1.362 | 0.20837 | -0.012 | 6.538
19 | 1.36 | 0.22444 | -0.013 | 6.059
19.5 | 1.355 | 0.23459 | -0.013 | 5.776
20 | 1.348 | 0.24838 | -0.013 | 5.427

## 4. Re 50k Mach 0.10 (2)
BIGFOIL.COM POLAR EXPORT
GA 30A017
GA 30A017 |  |  |  | Cl Max: | 0.8882 | at alpha= | 9 | deg
XFOIL ncrit=9 |  |  |  | L/D Max: | 22.9122 | at alpha= | 5.5 | deg
Re: | 50000 |  |  | Cd Min: | 0.1654 | at alpha= | 14 | deg
Mach: | 0.1 |  |  | Cl=0 at alpha= | 0 | deg
|  |  |  | @ Cl=0.1, Cd= | 0.037924
|  |  |  | @ Cl=0.4, Cd= | 0.034159
|  |  |  | @ Cl=0.6, Cd= | 0.1654
alpha (deg) | Cl | Cd | Cm | Cl/Cd
-14 | -0.5145 | 0.16525 | 0.0111 | -3.1135
-13.5 | -0.506 | 0.15939 | 0.0093 | -3.1746
-13 | -0.5115 | 0.1552 | 0.0076 | -3.2957
-12.5 | -0.5073 | 0.1503 | 0.0068 | -3.3752
-10.5 | -0.733 | 0.07563 | -0.0292 | -9.6919
-10 | -0.8194 | 0.06177 | -0.0276 | -13.2653
-9.5 | -0.8797 | 0.05361 | -0.0195 | -16.4093
-9 | -0.8881 | 0.0488 | -0.013 | -18.1988
-8.5 | -0.8855 | 0.04498 | -0.0065 | -19.6865
-8 | -0.878 | 0.0417 | -0.0001 | -21.0552
-7.5 | -0.8594 | 0.03916 | 0.0056 | -21.9459
-7 | -0.832 | 0.03745 | 0.0106 | -22.2163
-6.5 | -0.8036 | 0.0359 | 0.0156 | -22.3844
-6 | -0.7802 | 0.03426 | 0.0211 | -22.7729
-5.5 | -0.7548 | 0.03293 | 0.0264 | -22.9213
-5 | -0.7204 | 0.03227 | 0.031 | -22.3241
-4.5 | -0.6873 | 0.03172 | 0.0357 | -21.6677
-4 | -0.655 | 0.03129 | 0.0404 | -20.9332
-3.5 | -0.6228 | 0.03103 | 0.0451 | -20.0709
-3 | -0.5913 | 0.03094 | 0.0497 | -19.1112
-2.5 | -0.5608 | 0.03102 | 0.0543 | -18.0787
-2 | -0.5321 | 0.03117 | 0.0587 | -17.0709
-1.5 | -0.493 | 0.03207 | 0.0619 | -15.3726
-1 | -0.4381 | 0.0335 | 0.0617 | -13.0776
-0.5 | -0.23 | 0.03715 | 0.0335 | -6.1911
0 | 0 | 0.03852 | 0 | 0
0.5 | 0.23 | 0.03715 | -0.0335 | 6.1911
1 | 0.438 | 0.03349 | -0.0617 | 13.0785
1.5 | 0.4929 | 0.03206 | -0.0619 | 15.3743
2 | 0.532 | 0.03117 | -0.0587 | 17.0677
2.5 | 0.5606 | 0.03101 | -0.0543 | 18.078
3 | 0.5911 | 0.03094 | -0.0497 | 19.1047
3.5 | 0.6227 | 0.03102 | -0.0451 | 20.0741
4 | 0.6549 | 0.03128 | -0.0404 | 20.9367
4.5 | 0.6872 | 0.03171 | -0.0357 | 21.6714
5 | 0.7203 | 0.03226 | -0.031 | 22.328
5.5 | 0.7545 | 0.03293 | -0.0264 | 22.9122
6 | 0.78 | 0.03425 | -0.0211 | 22.7737
6.5 | 0.8035 | 0.03589 | -0.0156 | 22.3879
7 | 0.8319 | 0.03744 | -0.0106 | 22.2196
7.5 | 0.8592 | 0.03916 | -0.0055 | 21.9408
8 | 0.878 | 0.04169 | 0.0001 | 21.0602
8.5 | 0.8855 | 0.04497 | 0.0065 | 19.6909
9 | 0.8882 | 0.04879 | 0.013 | 18.2046
9.5 | 0.8798 | 0.05361 | 0.0195 | 16.4111
10 | 0.8189 | 0.06184 | 0.0275 | 13.2422
10.5 | 0.7326 | 0.07577 | 0.0291 | 9.6687
12 | 0.4822 | 0.14248 | -0.0063 | 3.3843
12.5 | 0.5081 | 0.15031 | -0.0071 | 3.3803
13 | 0.5146 | 0.15552 | -0.0079 | 3.3089
13.5 | 0.5079 | 0.15954 | -0.0095 | 3.1835
14 | 0.5161 | 0.1654 | -0.0114 | 3.1203

## 5. Re 50k Mach 0.25 (1)
BIGFOIL.COM POLAR EXPORT
GA 30A017
GA 30A017 |  |  |  | Cl Max: | 1.273 | at alpha= | 15.5 | deg
JavaFoil+Calcfoil stall+Eppler ext transition |  |  |  | L/D Max: | 25.967 | at alpha= | 7 | deg
Re: | 50000 |  |  | Cd Min: | 0.02242 | at alpha= | 0 | deg
Mach: | 0.25 |  |  | Cl=0 at alpha= | 0 | deg
|  |  |  | @ Cl=0.1, Cd= | 0.022554
|  |  |  | @ Cl=0.4, Cd= | 0.024759
|  |  |  | @ Cl=0.6, Cd= | 0.026451
alpha (deg) | Cl | Cd | Cm | Cl/Cd
-20 | -1.103 | 0.29561 | 0.012 | -3.733
-19.5 | -1.14 | 0.27941 | 0.012 | -4.08
-19 | -1.173 | 0.26102 | 0.012 | -4.492
-18.5 | -1.201 | 0.24533 | 0.012 | -4.894
-18 | -1.224 | 0.2275 | 0.012 | -5.381
-17.5 | -1.243 | 0.2124 | 0.012 | -5.854
-17 | -1.258 | 0.19996 | 0.012 | -6.291
-16.5 | -1.268 | 0.18666 | 0.012 | -6.791
-16 | -1.273 | 0.17699 | 0.012 | -7.192
-15.5 | -1.273 | 0.16586 | 0.011 | -7.675
-15 | -1.27 | 0.15538 | 0.011 | -8.17
-14.5 | -1.259 | 0.14641 | 0.011 | -8.597
-14 | -1.245 | 0.13705 | 0.011 | -9.086
-13.5 | -1.227 | 0.12779 | 0.011 | -9.6
-13 | -1.205 | 0.1203 | 0.011 | -10.017
-12.5 | -1.181 | 0.11192 | 0.011 | -10.553
-12 | -1.155 | 0.10442 | 0.011 | -11.063
-11.5 | -1.126 | 0.09677 | 0.011 | -11.632
-11 | -1.093 | 0.09031 | 0.011 | -12.098
-10.5 | -1.062 | 0.08273 | 0.011 | -12.842
-10 | -1.04 | 0.0729 | 0.011 | -14.26
-9.5 | -1.024 | 0.0614 | 0.012 | -16.672
-9 | -1.005 | 0.05148 | 0.012 | -19.52
-8.5 | -0.981 | 0.04382 | 0.012 | -22.384
-8 | -0.944 | 0.03923 | 0.011 | -24.066
-7.5 | -0.905 | 0.03554 | 0.011 | -25.469
-7 | -0.859 | 0.03309 | 0.01 | -25.967
-6.5 | -0.808 | 0.0312 | 0.01 | -25.908
-6 | -0.752 | 0.02969 | 0.009 | -25.344
-5.5 | -0.695 | 0.02851 | 0.008 | -24.374
-5 | -0.636 | 0.02746 | 0.008 | -23.151
-4.5 | -0.58 | 0.02625 | 0.007 | -22.085
-4 | -0.516 | 0.02554 | 0.006 | -20.21
-3.5 | -0.452 | 0.02523 | 0.005 | -17.921
-3 | -0.388 | 0.02476 | 0.005 | -15.674
-2.5 | -0.324 | 0.02433 | 0.004 | -13.303
-2 | -0.259 | 0.024 | 0.003 | -10.8
-1.5 | -0.194 | 0.02373 | 0.002 | -8.195
-1 | -0.13 | 0.02265 | 0.002 | -5.728
-0.5 | -0.065 | 0.02253 | 0.001 | -2.88
0 | 0 | 0.02242 | 0 | 0
0.5 | 0.065 | 0.02249 | -0.001 | 2.911
1 | 0.131 | 0.02261 | -0.002 | 5.789
1.5 | 0.196 | 0.02368 | -0.002 | 8.285
2 | 0.261 | 0.02394 | -0.003 | 10.92
2.5 | 0.327 | 0.02428 | -0.004 | 13.453
3 | 0.392 | 0.0247 | -0.005 | 15.853
3.5 | 0.456 | 0.02517 | -0.005 | 18.131
4 | 0.521 | 0.02547 | -0.006 | 20.451
4.5 | 0.585 | 0.02618 | -0.007 | 22.355
5 | 0.636 | 0.0271 | -0.008 | 23.46
5.5 | 0.695 | 0.02851 | -0.008 | 24.374
6 | 0.752 | 0.02969 | -0.009 | 25.344
6.5 | 0.808 | 0.0312 | -0.01 | 25.908
7 | 0.859 | 0.03309 | -0.01 | 25.967
7.5 | 0.905 | 0.03554 | -0.011 | 25.469
8 | 0.944 | 0.03923 | -0.011 | 24.066
8.5 | 0.981 | 0.04382 | -0.012 | 22.384
9 | 1.005 | 0.05148 | -0.012 | 19.52
9.5 | 1.024 | 0.0614 | -0.012 | 16.672
10 | 1.04 | 0.0729 | -0.011 | 14.26
10.5 | 1.062 | 0.08273 | -0.011 | 12.842
11 | 1.093 | 0.09031 | -0.011 | 12.098
11.5 | 1.126 | 0.09677 | -0.011 | 11.632
12 | 1.155 | 0.10442 | -0.011 | 11.063
12.5 | 1.181 | 0.11192 | -0.011 | 10.553
13 | 1.205 | 0.1203 | -0.011 | 10.017
13.5 | 1.227 | 0.12779 | -0.011 | 9.6
14 | 1.245 | 0.13705 | -0.011 | 9.086
14.5 | 1.259 | 0.14641 | -0.011 | 8.597
15 | 1.27 | 0.15538 | -0.011 | 8.17
15.5 | 1.273 | 0.16586 | -0.011 | 7.675
16 | 1.273 | 0.17699 | -0.011 | 7.192
16.5 | 1.268 | 0.18666 | -0.012 | 6.791
17 | 1.258 | 0.19996 | -0.012 | 6.291
17.5 | 1.243 | 0.2124 | -0.012 | 5.854
18 | 1.224 | 0.22951 | -0.012 | 5.335
18.5 | 1.2 | 0.24311 | -0.012 | 4.938
19 | 1.173 | 0.26102 | -0.012 | 4.492
19.5 | 1.14 | 0.27941 | -0.012 | 4.08
20 | 1.103 | 0.29561 | -0.012 | 3.733

## 6. Re 50k Mach 0.25 (2)
BIGFOIL.COM POLAR EXPORT
GA 30A017
GA 30A017 |  |  |  | Cl Max: | 0.8448 | at alpha= | 8 | deg
XFOIL ncrit=9 |  |  |  | L/D Max: | 21.7862 | at alpha= | 6 | deg
Re: | 50000 |  |  | Cd Min: | 0.24341 | at alpha= | -20 | deg
Mach: | 0.25 |  |  | Cl=0 at alpha= | 0 | deg
|  |  |  | @ Cl=0.1, Cd= | 0.03896
|  |  |  | @ Cl=0.4, Cd= | 0.035238
|  |  |  | @ Cl=0.6, Cd= | 0.16069
alpha (deg) | Cl | Cd | Cm | Cl/Cd
-20 | -0.7225 | 0.24341 | 0.0445 | -2.9682
-19.5 | -0.6985 | 0.23607 | 0.0419 | -2.9589
-19 | -0.6879 | 0.2315 | 0.0372 | -2.9715
-18.5 | -0.6644 | 0.22452 | 0.0347 | -2.9592
-18 | -0.6496 | 0.21835 | 0.0309 | -2.975
-17.5 | -0.6372 | 0.21449 | 0.0274 | -2.9708
-17 | -0.6104 | 0.20532 | 0.0253 | -2.9729
-16 | -0.5763 | 0.19336 | 0.0198 | -2.9805
-15.5 | -0.5616 | 0.18701 | 0.017 | -3.003
-15 | -0.5768 | 0.18727 | 0.0135 | -3.08
-14.5 | -0.5314 | 0.17542 | 0.0126 | -3.0293
-14 | -0.5107 | 0.168 | 0.0107 | -3.0399
-13.5 | -0.5024 | 0.16231 | 0.0087 | -3.0953
-12.5 | -0.4884 | 0.15196 | 0.006 | -3.214
-12 | -0.4611 | 0.14396 | 0.005 | -3.203
-11 | -0.5222 | 0.12031 | -0.0083 | -4.3405
-10.5 | -0.5092 | 0.11058 | -0.0106 | -4.6048
-10 | -0.53 | 0.09932 | -0.0144 | -5.3363
-9.5 | -0.594 | 0.08324 | -0.0207 | -7.136
-9 | -0.7661 | 0.05917 | -0.0249 | -12.9474
-8.5 | -0.8039 | 0.05268 | -0.0175 | -15.2601
-8 | -0.8446 | 0.04667 | -0.008 | -18.0973
-7.5 | -0.8283 | 0.04398 | -0.002 | -18.8336
-7 | -0.8267 | 0.04076 | 0.0055 | -20.2821
-6.5 | -0.8027 | 0.03884 | 0.0113 | -20.6668
-6 | -0.7929 | 0.0364 | 0.0183 | -21.783
-5.5 | -0.7575 | 0.0355 | 0.0233 | -21.338
-5 | -0.7281 | 0.03446 | 0.0287 | -21.1288
-4.5 | -0.6994 | 0.03354 | 0.034 | -20.8527
-4 | -0.6701 | 0.03283 | 0.0392 | -20.4112
-3.5 | -0.6395 | 0.03237 | 0.0442 | -19.7559
-3 | -0.6086 | 0.03214 | 0.049 | -18.9359
-2.5 | -0.5777 | 0.03216 | 0.0537 | -17.9633
-2 | -0.5465 | 0.03241 | 0.0582 | -16.8621
-1.5 | -0.5146 | 0.03285 | 0.0621 | -15.6651
-1 | -0.4258 | 0.03481 | 0.0564 | -12.2321
-0.5 | -0.2226 | 0.03827 | 0.0307 | -5.8166
0 | 0 | 0.03953 | 0 | 0
0.5 | 0.2226 | 0.03826 | -0.0307 | 5.8181
1 | 0.4257 | 0.0348 | -0.0564 | 12.2328
1.5 | 0.5145 | 0.03285 | -0.0621 | 15.6621
2 | 0.5464 | 0.0324 | -0.0582 | 16.8642
2.5 | 0.5776 | 0.03215 | -0.0537 | 17.9658
3 | 0.6084 | 0.03214 | -0.049 | 18.9297
3.5 | 0.6393 | 0.03237 | -0.0442 | 19.7498
4 | 0.6699 | 0.03283 | -0.0392 | 20.4051
4.5 | 0.6992 | 0.03354 | -0.034 | 20.8468
5 | 0.7279 | 0.03445 | -0.0287 | 21.1292
5.5 | 0.7574 | 0.03549 | -0.0233 | 21.3412
6 | 0.7928 | 0.03639 | -0.0183 | 21.7862
6.5 | 0.8026 | 0.03883 | -0.0113 | 20.6696
7 | 0.8267 | 0.04075 | -0.0055 | 20.2871
7.5 | 0.8283 | 0.04397 | 0.002 | 18.8378
8 | 0.8448 | 0.04666 | 0.008 | 18.1054
8.5 | 0.8044 | 0.05265 | 0.0174 | 15.2783
9 | 0.7663 | 0.05919 | 0.0248 | 12.9464
9.5 | 0.7485 | 0.06524 | 0.0294 | 11.473
10.5 | 0.5101 | 0.11061 | 0.0104 | 4.6117
11 | 0.5231 | 0.12036 | 0.0081 | 4.3461
12 | 0.462 | 0.14398 | -0.0052 | 3.2088
12.5 | 0.4892 | 0.15197 | -0.0062 | 3.2191
13 | 0.5205 | 0.16069 | -0.0073 | 3.2392

## 7. Re 50k Mach 0.50 (1)
BIGFOIL.COM POLAR EXPORT
GA 30A017
GA 30A017 |  |  |  | Cl Max: | 1.16 | at alpha= | 20 | deg
JavaFoil+Calcfoil stall+Eppler ext transition |  |  |  | L/D Max: | 22.718 | at alpha= | 5.5 | deg
Re: | 50000 |  |  | Cd Min: | 0.02361 | at alpha= | 0 | deg
Mach: | 0.5 |  |  | Cl=0 at alpha= | 0 | deg
|  |  |  | @ Cl=0.1, Cd= | 0.023724
|  |  |  | @ Cl=0.4, Cd= | 0.026457
|  |  |  | @ Cl=0.6, Cd= | 0.029414
alpha (deg) | Cl | Cd | Cm | Cl/Cd
-20 | -1.16 | 0.51526 | 0.02 | -2.251
-19.5 | -1.133 | 0.47818 | 0.019 | -2.368
-19 | -1.105 | 0.48438 | 0.019 | -2.281
-18.5 | -1.077 | 0.48928 | 0.018 | -2.201
-18 | -1.045 | 0.46936 | 0.017 | -2.227
-17.5 | -1.016 | 0.44522 | 0.016 | -2.282
-17 | -0.988 | 0.4277 | 0.016 | -2.309
-16.5 | -0.96 | 0.42259 | 0.015 | -2.271
-16 | -0.932 | 0.41881 | 0.015 | -2.224
-15.5 | -0.903 | 0.41873 | 0.015 | -2.157
-15 | -0.872 | 0.37507 | 0.013 | -2.325
-14.5 | -0.842 | 0.36221 | 0.012 | -2.326
-14 | -0.814 | 0.36138 | 0.012 | -2.252
-13.5 | -0.785 | 0.31143 | 0.011 | -2.521
-13 | -0.757 | 0.30015 | 0.011 | -2.521
-12.5 | -0.727 | 0.271 | 0.01 | -2.684
-12 | -0.698 | 0.25397 | 0.009 | -2.747
-11.5 | -0.669 | 0.23659 | 0.009 | -2.827
-11 | -0.93 | 0.14051 | 0.009 | -6.618
-10.5 | -1.001 | 0.11819 | 0.009 | -8.469
-10 | -1.015 | 0.10541 | 0.009 | -9.628
-9.5 | -1.006 | 0.09526 | 0.009 | -10.562
-9 | -0.981 | 0.08635 | 0.009 | -11.36
-8.5 | -0.953 | 0.07783 | 0.01 | -12.24
-8 | -0.935 | 0.06659 | 0.01 | -14.043
-7.5 | -0.922 | 0.05424 | 0.011 | -16.994
-7 | -0.892 | 0.04629 | 0.011 | -19.276
-6.5 | -0.856 | 0.04038 | 0.01 | -21.189
-6 | -0.809 | 0.03629 | 0.01 | -22.303
-5.5 | -0.755 | 0.0337 | 0.009 | -22.407
-5 | -0.694 | 0.03167 | 0.008 | -21.906
-4.5 | -0.631 | 0.03011 | 0.008 | -20.945
-4 | -0.565 | 0.02875 | 0.007 | -19.659
-3.5 | -0.498 | 0.02728 | 0.006 | -18.245
-3 | -0.433 | 0.0264 | 0.005 | -16.397
-2.5 | -0.361 | 0.02624 | 0.004 | -13.77
-2 | -0.289 | 0.02577 | 0.004 | -11.226
-1.5 | -0.217 | 0.02539 | 0.003 | -8.554
-1 | -0.145 | 0.02385 | 0.002 | -6.075
-0.5 | -0.072 | 0.02373 | 0.001 | -3.055
0 | 0 | 0.02361 | 0 | 0
0.5 | 0.073 | 0.02368 | -0.001 | 3.089
1 | 0.146 | 0.0238 | -0.002 | 6.144
1.5 | 0.219 | 0.02403 | -0.003 | 9.123
2 | 0.292 | 0.02571 | -0.004 | 11.357
2.5 | 0.365 | 0.02617 | -0.004 | 13.933
3 | 0.437 | 0.02676 | -0.005 | 16.332
3.5 | 0.498 | 0.02772 | -0.006 | 17.958
4 | 0.565 | 0.02873 | -0.007 | 19.675
4.5 | 0.631 | 0.03002 | -0.008 | 21.002
5 | 0.694 | 0.03124 | -0.008 | 22.203
5.5 | 0.755 | 0.03325 | -0.009 | 22.718
6 | 0.809 | 0.03597 | -0.01 | 22.493
6.5 | 0.857 | 0.04011 | -0.01 | 21.365
7 | 0.893 | 0.04625 | -0.011 | 19.303
7.5 | 0.921 | 0.05437 | -0.011 | 16.942
8 | 0.935 | 0.06663 | -0.01 | 14.027
8.5 | 0.952 | 0.07803 | -0.009 | 12.196
9 | 0.981 | 0.08631 | -0.009 | 11.365
9.5 | 1.006 | 0.09526 | -0.009 | 10.562
10 | 1.015 | 0.10541 | -0.009 | 9.628
10.5 | 1.001 | 0.11819 | -0.009 | 8.469
11 | 0.93 | 0.13897 | -0.009 | 6.692
11.5 | 0.669 | 0.23629 | -0.008 | 2.831
12 | 0.698 | 0.25414 | -0.009 | 2.745
12.5 | 0.727 | 0.27065 | -0.01 | 2.688
13 | 0.757 | 0.30015 | -0.011 | 2.521
13.5 | 0.785 | 0.31551 | -0.011 | 2.489
14 | 0.814 | 0.36137 | -0.012 | 2.252
14.5 | 0.842 | 0.34578 | -0.012 | 2.436
15 | 0.872 | 0.36492 | -0.013 | 2.39
15.5 | 0.903 | 0.41871 | -0.014 | 2.157
16 | 0.932 | 0.41878 | -0.015 | 2.224
16.5 | 0.96 | 0.42255 | -0.015 | 2.271
17 | 0.988 | 0.42902 | -0.016 | 2.302
17.5 | 1.016 | 0.44435 | -0.016 | 2.286
18 | 1.045 | 0.46753 | -0.017 | 2.235
18.5 | 1.077 | 0.4913 | -0.018 | 2.192
19 | 1.105 | 0.49182 | -0.019 | 2.246
19.5 | 1.132 | 0.50476 | -0.019 | 2.243
20 | 1.16 | 0.51349 | -0.02 | 2.259

## 8. Re 50k Mach 0.50 (2)
BIGFOIL.COM POLAR EXPORT
GA 30A017
GA 30A017 |  |  |  | Cl Max: | 0.7675 | at alpha= | 20 | deg
XFOIL ncrit=9 |  |  |  | L/D Max: | 16.9648 | at alpha= | 3.5 | deg
Re: | 50000 |  |  | Cd Min: | 0.26781 | at alpha= | 19.5 | deg
Mach: | 0.5 |  |  | Cl=0 at alpha= | 0 | deg
|  |  |  | @ Cl=0.1, Cd= | 0.043272
|  |  |  | @ Cl=0.4, Cd= | 0.040768
|  |  |  | @ Cl=0.6, Cd= | 0.21162
alpha (deg) | Cl | Cd | Cm | Cl/Cd
-20 | -0.7656 | 0.26703 | 0.0538 | -2.8671
-19.5 | -0.7582 | 0.26681 | 0.047 | -2.8417
-19 | -0.7209 | 0.252 | 0.0449 | -2.8607
-18.5 | -0.7155 | 0.25181 | 0.0386 | -2.8414
-18 | -0.6765 | 0.23731 | 0.0366 | -2.8507
-17.5 | -0.6667 | 0.23398 | 0.0312 | -2.8494
-17 | -0.6338 | 0.22334 | 0.0288 | -2.8378
-16.5 | -0.6156 | 0.21652 | 0.0247 | -2.8432
-16 | -0.6011 | 0.21218 | 0.0209 | -2.833
-15.5 | -0.5678 | 0.20132 | 0.0185 | -2.8204
-15 | -0.5592 | 0.19693 | 0.0146 | -2.8396
-14.5 | -0.5349 | 0.1896 | 0.0122 | -2.8212
-14 | -0.5052 | 0.18034 | 0.0099 | -2.8014
-13.5 | -0.4922 | 0.1744 | 0.0071 | -2.8222
-13 | -0.4877 | 0.17076 | 0.0048 | -2.8561
-12.5 | -0.4532 | 0.16119 | 0.0031 | -2.8116
-12 | -0.4273 | 0.15316 | 0.0013 | -2.7899
-11.5 | -0.4144 | 0.14675 | -0.0004 | -2.8239
-10 | -0.4156 | 0.11978 | -0.013 | -3.4697
-9.5 | -0.4161 | 0.11134 | -0.0155 | -3.7372
-9 | -0.4301 | 0.10265 | -0.0182 | -4.19
-8.5 | -0.4164 | 0.09593 | -0.0182 | -4.3407
-8 | -0.4385 | 0.08726 | -0.0198 | -5.0252
-7.5 | -0.4519 | 0.07971 | -0.0196 | -5.6693
-7 | -0.4594 | 0.07322 | -0.0178 | -6.2742
-6.5 | -0.4823 | 0.06658 | -0.0147 | -7.2439
-6 | -0.5244 | 0.05988 | -0.0094 | -8.7575
-5.5 | -0.5831 | 0.05456 | 0.0008 | -10.6873
-5 | -0.6398 | 0.04972 | 0.0121 | -12.8681
-4.5 | -0.6815 | 0.04555 | 0.0228 | -14.9616
-4 | -0.6841 | 0.04314 | 0.0313 | -15.8577
-3.5 | -0.6886 | 0.04061 | 0.0393 | -16.9564
-3 | -0.6637 | 0.0398 | 0.0455 | -16.6759
-2.5 | -0.642 | 0.03892 | 0.0515 | -16.4954
-2 | -0.6161 | 0.03834 | 0.0565 | -16.0694
-1.5 | -0.4809 | 0.03998 | 0.0452 | -12.0285
-1 | -0.3609 | 0.04116 | 0.0363 | -8.7682
-0.5 | -0.1982 | 0.04296 | 0.0215 | -4.6136
0 | 0 | 0.0436 | 0 | 0
0.5 | 0.1982 | 0.04295 | -0.0215 | 4.6147
1 | 0.3609 | 0.04115 | -0.0363 | 8.7704
1.5 | 0.4808 | 0.03998 | -0.0452 | 12.026
2 | 0.6162 | 0.03833 | -0.0566 | 16.0762
2.5 | 0.6419 | 0.03891 | -0.0515 | 16.497
3 | 0.6636 | 0.03979 | -0.0455 | 16.6776
3.5 | 0.6886 | 0.04059 | -0.0393 | 16.9648
4 | 0.6838 | 0.04314 | -0.0312 | 15.8507
4.5 | 0.6815 | 0.04553 | -0.0228 | 14.9682
5 | 0.6399 | 0.0497 | -0.0121 | 12.8753
5.5 | 0.5834 | 0.05454 | -0.0008 | 10.6967
6 | 0.5246 | 0.05985 | 0.0094 | 8.7652
6.5 | 0.4825 | 0.06656 | 0.0147 | 7.2491
7 | 0.4597 | 0.07321 | 0.0178 | 6.2792
7.5 | 0.4522 | 0.07971 | 0.0196 | 5.6731
8 | 0.4576 | 0.08597 | 0.0208 | 5.3228
8.5 | 0.4171 | 0.09592 | 0.0181 | 4.3484
9 | 0.4306 | 0.10266 | 0.018 | 4.1944
9.5 | 0.4169 | 0.11135 | 0.0154 | 3.7441
10 | 0.4164 | 0.11979 | 0.0128 | 3.4761
11 | 0.4239 | 0.14344 | 0.0012 | 2.9552
11.5 | 0.4158 | 0.14683 | 0.0002 | 2.8318
12 | 0.4285 | 0.15323 | -0.0015 | 2.7964
12.5 | 0.4541 | 0.16123 | -0.0033 | 2.8165
13 | 0.4886 | 0.17079 | -0.005 | 2.8608
13.5 | 0.4939 | 0.1746 | -0.0073 | 2.8288
14 | 0.5065 | 0.1805 | -0.0102 | 2.8061
14.5 | 0.5359 | 0.18969 | -0.0125 | 2.8251
15 | 0.5611 | 0.19727 | -0.0149 | 2.8443
15.5 | 0.5693 | 0.20156 | -0.0189 | 2.8245
16 | 0.6022 | 0.21234 | -0.0213 | 2.836
16.5 | 0.6173 | 0.21689 | -0.025 | 2.8461
17 | 0.6353 | 0.22367 | -0.0291 | 2.8403
17.5 | 0.6688 | 0.23458 | -0.0315 | 2.8511
18 | 0.6782 | 0.23777 | -0.037 | 2.8523
19 | 0.7227 | 0.25258 | -0.0454 | 2.8613
19.5 | 0.7606 | 0.26781 | -0.0474 | 2.8401
20 | 0.7675 | 0.26775 | -0.0543 | 2.8665

## 9. Re 100k Mach 0.00 (1)
BIGFOIL.COM POLAR EXPORT
GA 30A017
GA 30A017 |  |  |  | Cl Max: | 1.387 | at alpha= | 18.5 | deg
JavaFoil+Calcfoil stall+Eppler ext transition |  |  |  | L/D Max: | 35.171 | at alpha= | 8 | deg
Re: | 100000 |  |  | Cd Min: | 0.01774 | at alpha= | 0 | deg
Mach: | 0 |  |  | Cl=0 at alpha= | 0 | deg
|  |  |  | @ Cl=0.1, Cd= | 0.017853
|  |  |  | @ Cl=0.4, Cd= | 0.019573
|  |  |  | @ Cl=0.6, Cd= | 0.021042
alpha (deg) | Cl | Cd | Cm | Cl/Cd
-20 | -1.379 | 0.21207 | 0.014 | -6.505
-19.5 | -1.386 | 0.20306 | 0.015 | -6.824
-19 | -1.387 | 0.19304 | 0.014 | -7.187
-18.5 | -1.387 | 0.18271 | 0.014 | -7.592
-18 | -1.385 | 0.17362 | 0.014 | -7.976
-17.5 | -1.38 | 0.16516 | 0.014 | -8.355
-17 | -1.373 | 0.15585 | 0.014 | -8.81
-16.5 | -1.364 | 0.14665 | 0.014 | -9.304
-16 | -1.353 | 0.13813 | 0.014 | -9.798
-15.5 | -1.338 | 0.13061 | 0.013 | -10.243
-15 | -1.323 | 0.12268 | 0.014 | -10.783
-14.5 | -1.306 | 0.11353 | 0.014 | -11.507
-14 | -1.288 | 0.10476 | 0.014 | -12.295
-13.5 | -1.273 | 0.09397 | 0.014 | -13.551
-13 | -1.261 | 0.08217 | 0.015 | -15.352
-12.5 | -1.247 | 0.07203 | 0.015 | -17.31
-12 | -1.235 | 0.06111 | 0.015 | -20.209
-11.5 | -1.216 | 0.05269 | 0.015 | -23.07
-11 | -1.192 | 0.04591 | 0.015 | -25.975
-10.5 | -1.166 | 0.04045 | 0.014 | -28.828
-10 | -1.134 | 0.03631 | 0.014 | -31.232
-9.5 | -1.098 | 0.03321 | 0.013 | -33.052
-9 | -1.056 | 0.03081 | 0.013 | -34.278
-8.5 | -1.011 | 0.02887 | 0.012 | -35.013
-8 | -0.962 | 0.02735 | 0.012 | -35.171
-7.5 | -0.911 | 0.02611 | 0.011 | -34.874
-7 | -0.864 | 0.02492 | 0.011 | -34.658
-6.5 | -0.805 | 0.02411 | 0.01 | -33.374
-6 | -0.745 | 0.02227 | 0.009 | -33.456
-5.5 | -0.684 | 0.0222 | 0.008 | -30.827
-5 | -0.623 | 0.02151 | 0.008 | -28.989
-4.5 | -0.562 | 0.02065 | 0.007 | -27.221
-4 | -0.5 | 0.02032 | 0.006 | -24.629
-3.5 | -0.438 | 0.01985 | 0.005 | -22.086
-3 | -0.376 | 0.01951 | 0.005 | -19.279
-2.5 | -0.314 | 0.01918 | 0.004 | -16.356
-2 | -0.251 | 0.01894 | 0.003 | -13.259
-1.5 | -0.188 | 0.01872 | 0.002 | -10.067
-1 | -0.126 | 0.01791 | 0.002 | -7.022
-0.5 | -0.063 | 0.01786 | 0.001 | -3.52
0 | 0 | 0.01774 | 0 | 0
0.5 | 0.063 | 0.01783 | -0.001 | 3.556
1 | 0.127 | 0.01787 | -0.002 | 7.093
1.5 | 0.19 | 0.01868 | -0.002 | 10.171
2 | 0.253 | 0.0189 | -0.003 | 13.398
2.5 | 0.316 | 0.01914 | -0.004 | 16.531
3 | 0.379 | 0.01946 | -0.005 | 19.488
3.5 | 0.442 | 0.0198 | -0.005 | 22.33
4 | 0.505 | 0.02026 | -0.006 | 24.906
4.5 | 0.567 | 0.02059 | -0.007 | 27.536
5 | 0.629 | 0.02144 | -0.008 | 29.33
5.5 | 0.691 | 0.02213 | -0.008 | 31.2
6 | 0.752 | 0.02219 | -0.009 | 33.866
6.5 | 0.812 | 0.02403 | -0.01 | 33.806
7 | 0.872 | 0.02483 | -0.011 | 35.119
7.5 | 0.911 | 0.02611 | -0.011 | 34.874
8 | 0.962 | 0.02735 | -0.012 | 35.171
8.5 | 1.011 | 0.02887 | -0.012 | 35.013
9 | 1.056 | 0.03081 | -0.013 | 34.278
9.5 | 1.098 | 0.03321 | -0.013 | 33.052
10 | 1.134 | 0.03631 | -0.014 | 31.232
10.5 | 1.166 | 0.04045 | -0.014 | 28.828
11 | 1.192 | 0.04591 | -0.014 | 25.975
11.5 | 1.216 | 0.05269 | -0.015 | 23.07
12 | 1.235 | 0.06111 | -0.015 | 20.209
12.5 | 1.247 | 0.07203 | -0.015 | 17.31
13 | 1.261 | 0.08217 | -0.014 | 15.352
13.5 | 1.273 | 0.09397 | -0.014 | 13.551
14 | 1.288 | 0.10476 | -0.014 | 12.295
14.5 | 1.306 | 0.11353 | -0.014 | 11.507
15 | 1.323 | 0.12268 | -0.013 | 10.783
15.5 | 1.338 | 0.13061 | -0.013 | 10.243
16 | 1.353 | 0.13813 | -0.014 | 9.798
16.5 | 1.364 | 0.14665 | -0.014 | 9.304
17 | 1.373 | 0.15585 | -0.014 | 8.81
17.5 | 1.38 | 0.16516 | -0.014 | 8.355
18 | 1.385 | 0.17362 | -0.014 | 7.976
18.5 | 1.387 | 0.18271 | -0.014 | 7.592
19 | 1.387 | 0.19304 | -0.014 | 7.187
19.5 | 1.386 | 0.20306 | -0.014 | 6.824
20 | 1.379 | 0.21207 | -0.014 | 6.505

## 10. Re 100k Mach 0.00 (2)
BIGFOIL.COM POLAR EXPORT
GA 30A017
GA 30A017 |  |  |  | Cl Max: | 1.1572 | at alpha= | 14 | deg
XFOIL ncrit=9 |  |  |  | L/D Max: | 37.5747 | at alpha= | 6.5 | deg
Re: | 100000 |  |  | Cd Min: | 0.21932 | at alpha= | 19 | deg
Mach: | 0 |  |  | Cl=0 at alpha= | 0 | deg
|  |  |  | @ Cl=0.1, Cd= | 0.0201
|  |  |  | @ Cl=0.4, Cd= | 0.020463
|  |  |  | @ Cl=0.6, Cd= | 0.020338
alpha (deg) | Cl | Cd | Cm | Cl/Cd
-19 | -0.4443 | 0.18742 | 0.0024 | -2.3706
-18.5 | -0.4232 | 0.18213 | 0.0017 | -2.3236
-18 | -0.4351 | 0.17893 | -0.002 | -2.4317
-17.5 | -0.409 | 0.17321 | -0.0022 | -2.3613
-17 | -0.421 | 0.16978 | -0.0055 | -2.4797
-16.5 | -0.3965 | 0.1645 | -0.0058 | -2.4103
-16 | -0.4056 | 0.16059 | -0.0085 | -2.5257
-15 | -0.9943 | 0.07971 | -0.0459 | -12.474
-14.5 | -1.0887 | 0.06492 | -0.0495 | -16.7699
-14 | -1.1568 | 0.05643 | -0.0458 | -20.4997
-13.5 | -1.1198 | 0.05318 | -0.0451 | -21.0568
-13 | -1.1504 | 0.0482 | -0.0385 | -23.8672
-12.5 | -1.141 | 0.04461 | -0.0342 | -25.5772
-12 | -1.137 | 0.04152 | -0.0285 | -27.3844
-11.5 | -1.1087 | 0.03875 | -0.0256 | -28.6116
-11 | -1.0882 | 0.03599 | -0.0212 | -30.2362
-10 | -1.0393 | 0.03187 | -0.0124 | -32.6106
-9.5 | -1.0106 | 0.03002 | -0.0083 | -33.6642
-9 | -0.9841 | 0.02836 | -0.0038 | -34.7003
-8.5 | -0.9553 | 0.02679 | 0.0005 | -35.6588
-8 | -0.9269 | 0.02549 | 0.005 | -36.3633
-7.5 | -0.9003 | 0.02435 | 0.0098 | -36.9733
-7 | -0.8716 | 0.02328 | 0.0142 | -37.4399
-6.5 | -0.8429 | 0.02243 | 0.0186 | -37.5791
-6 | -0.8109 | 0.02169 | 0.0224 | -37.3859
-5.5 | -0.7777 | 0.0211 | 0.0259 | -36.8578
-5 | -0.7432 | 0.02066 | 0.029 | -35.9729
-4.5 | -0.7078 | 0.02037 | 0.0319 | -34.7472
-4 | -0.6717 | 0.02021 | 0.0344 | -33.236
-3.5 | -0.5874 | 0.02036 | 0.0281 | -28.8507
-3 | -0.4948 | 0.02054 | 0.0207 | -24.0896
-2.5 | -0.4151 | 0.02048 | 0.0161 | -20.2686
-2 | -0.3286 | 0.02044 | 0.0111 | -16.0763
-1.5 | -0.2384 | 0.02035 | 0.0059 | -11.715
-1 | -0.1517 | 0.02016 | 0.0022 | -7.5248
-0.5 | -0.0827 | 0.02008 | 0.002 | -4.1185
0 | 0 | 0.0201 | 0 | 0
0.5 | 0.0827 | 0.02008 | -0.002 | 4.1185
1 | 0.1517 | 0.02016 | -0.0022 | 7.5248
1.5 | 0.2384 | 0.02035 | -0.0059 | 11.715
2 | 0.3286 | 0.02043 | -0.0111 | 16.0842
2.5 | 0.415 | 0.02047 | -0.0161 | 20.2736
3 | 0.4946 | 0.02053 | -0.0206 | 24.0916
3.5 | 0.5874 | 0.02036 | -0.0281 | 28.8507
4 | 0.6715 | 0.02021 | -0.0344 | 33.2261
4.5 | 0.7076 | 0.02036 | -0.0318 | 34.7544
5 | 0.7429 | 0.02066 | -0.029 | 35.9584
5.5 | 0.7775 | 0.0211 | -0.0259 | 36.8483
6 | 0.8107 | 0.02169 | -0.0224 | 37.3767
6.5 | 0.8428 | 0.02243 | -0.0186 | 37.5747
7 | 0.8714 | 0.02328 | -0.0142 | 37.4313
7.5 | 0.9002 | 0.02434 | -0.0098 | 36.9844
8 | 0.9268 | 0.02549 | -0.005 | 36.3594
8.5 | 0.9552 | 0.02679 | -0.0005 | 35.6551
9 | 0.9841 | 0.02836 | 0.0038 | 34.7003
9.5 | 1.0106 | 0.03002 | 0.0083 | 33.6642
10 | 1.0393 | 0.03187 | 0.0124 | 32.6106
11 | 1.0884 | 0.03599 | 0.0212 | 30.2417
11.5 | 1.109 | 0.03875 | 0.0255 | 28.6194
12 | 1.1372 | 0.04152 | 0.0284 | 27.3892
12.5 | 1.1418 | 0.04461 | 0.0341 | 25.5952
13 | 1.1508 | 0.04822 | 0.0384 | 23.8656
13.5 | 1.1208 | 0.05319 | 0.045 | 21.0716
14 | 1.1572 | 0.05647 | 0.0457 | 20.4923
14.5 | 1.089 | 0.065 | 0.0493 | 16.7538
15 | 0.9941 | 0.07992 | 0.0455 | 12.4387
15.5 | 0.5877 | 0.17394 | -0.0108 | 3.3788
16 | 0.6223 | 0.18222 | -0.0109 | 3.4151
16.5 | 0.6155 | 0.18695 | -0.0162 | 3.2923
17 | 0.6291 | 0.19424 | -0.0193 | 3.2388
17.5 | 0.6449 | 0.19979 | -0.0223 | 3.2279
18 | 0.6557 | 0.20684 | -0.0264 | 3.1701
18.5 | 0.6738 | 0.21239 | -0.0293 | 3.1725
19 | 0.6866 | 0.21932 | -0.0333 | 3.1306

## 11. Re 100k Mach 0.10 (1)
BIGFOIL.COM POLAR EXPORT
GA 30A017
GA 30A017 |  |  |  | Cl Max: | 1.37 | at alpha= | 18 | deg
JavaFoil+Calcfoil stall+Eppler ext transition |  |  |  | L/D Max: | 35.13 | at alpha= | 7 | deg
Re: | 100000 |  |  | Cd Min: | 0.01776 | at alpha= | 0 | deg
Mach: | 0.1 |  |  | Cl=0 at alpha= | 0 | deg
|  |  |  | @ Cl=0.1, Cd= | 0.017869
|  |  |  | @ Cl=0.4, Cd= | 0.019613
|  |  |  | @ Cl=0.6, Cd= | 0.021091
alpha (deg) | Cl | Cd | Cm | Cl/Cd
-20 | -1.353 | 0.21671 | 0.014 | -6.241
-19.5 | -1.36 | 0.20528 | 0.014 | -6.623
-19 | -1.365 | 0.19603 | 0.014 | -6.962
-18.5 | -1.369 | 0.1857 | 0.014 | -7.373
-18 | -1.37 | 0.17688 | 0.014 | -7.743
-17.5 | -1.367 | 0.16654 | 0.014 | -8.209
-17 | -1.361 | 0.15791 | 0.013 | -8.617
-16.5 | -1.354 | 0.14981 | 0.013 | -9.036
-16 | -1.345 | 0.14097 | 0.013 | -9.539
-15.5 | -1.334 | 0.1322 | 0.014 | -10.087
-15 | -1.317 | 0.12522 | 0.013 | -10.514
-14.5 | -1.3 | 0.11607 | 0.013 | -11.204
-14 | -1.287 | 0.10603 | 0.014 | -12.136
-13.5 | -1.272 | 0.0955 | 0.014 | -13.319
-13 | -1.256 | 0.08559 | 0.014 | -14.674
-12.5 | -1.245 | 0.07394 | 0.015 | -16.836
-12 | -1.23 | 0.06368 | 0.015 | -19.32
-11.5 | -1.214 | 0.05433 | 0.015 | -22.347
-11 | -1.192 | 0.04714 | 0.015 | -25.287
-10.5 | -1.165 | 0.04155 | 0.014 | -28.042
-10 | -1.136 | 0.03707 | 0.014 | -30.635
-9.5 | -1.099 | 0.03375 | 0.014 | -32.572
-9 | -1.059 | 0.03122 | 0.013 | -33.907
-8.5 | -1.014 | 0.02918 | 0.012 | -34.745
-8 | -0.965 | 0.0276 | 0.012 | -34.975
-7.5 | -0.914 | 0.02632 | 0.011 | -34.728
-7 | -0.868 | 0.02503 | 0.011 | -34.663
-6.5 | -0.809 | 0.0243 | 0.01 | -33.271
-6 | -0.748 | 0.02237 | 0.009 | -33.455
-5.5 | -0.688 | 0.02162 | 0.008 | -31.804
-5 | -0.626 | 0.02161 | 0.008 | -28.994
-4.5 | -0.565 | 0.02073 | 0.007 | -27.251
-4 | -0.503 | 0.0204 | 0.006 | -24.646
-3.5 | -0.441 | 0.0199 | 0.005 | -22.136
-3 | -0.378 | 0.01956 | 0.005 | -19.329
-2.5 | -0.315 | 0.01922 | 0.004 | -16.405
-2 | -0.252 | 0.01898 | 0.003 | -13.302
-1.5 | -0.189 | 0.01882 | 0.002 | -10.067
-1 | -0.126 | 0.01793 | 0.002 | -7.048
-0.5 | -0.063 | 0.01788 | 0.001 | -3.534
0 | 0 | 0.01776 | 0 | 0
0.5 | 0.064 | 0.01784 | -0.001 | 3.57
1 | 0.127 | 0.01789 | -0.002 | 7.12
1.5 | 0.191 | 0.01877 | -0.002 | 10.173
2 | 0.254 | 0.01893 | -0.003 | 13.442
2.5 | 0.318 | 0.01917 | -0.004 | 16.58
3 | 0.381 | 0.01951 | -0.005 | 19.538
3.5 | 0.444 | 0.01985 | -0.005 | 22.381
4 | 0.507 | 0.02035 | -0.006 | 24.926
4.5 | 0.57 | 0.02067 | -0.007 | 27.567
5 | 0.632 | 0.02154 | -0.008 | 29.338
5.5 | 0.694 | 0.02156 | -0.008 | 32.187
6 | 0.755 | 0.0223 | -0.009 | 33.869
6.5 | 0.816 | 0.02422 | -0.01 | 33.7
7 | 0.876 | 0.02494 | -0.011 | 35.13
7.5 | 0.914 | 0.02632 | -0.011 | 34.728
8 | 0.965 | 0.0276 | -0.012 | 34.975
8.5 | 1.014 | 0.02918 | -0.012 | 34.745
9 | 1.059 | 0.03122 | -0.013 | 33.907
9.5 | 1.099 | 0.03375 | -0.013 | 32.572
10 | 1.136 | 0.03707 | -0.014 | 30.635
10.5 | 1.165 | 0.04155 | -0.014 | 28.042
11 | 1.192 | 0.04714 | -0.014 | 25.287
11.5 | 1.214 | 0.05433 | -0.015 | 22.347
12 | 1.23 | 0.06368 | -0.015 | 19.32
12.5 | 1.245 | 0.07394 | -0.015 | 16.836
13 | 1.256 | 0.08559 | -0.014 | 14.674
13.5 | 1.272 | 0.0955 | -0.014 | 13.319
14 | 1.287 | 0.10603 | -0.014 | 12.136
14.5 | 1.3 | 0.11607 | -0.013 | 11.204
15 | 1.317 | 0.12522 | -0.013 | 10.514
15.5 | 1.334 | 0.1322 | -0.013 | 10.087
16 | 1.345 | 0.14097 | -0.013 | 9.539
16.5 | 1.354 | 0.14981 | -0.013 | 9.036
17 | 1.361 | 0.15791 | -0.013 | 8.617
17.5 | 1.367 | 0.16654 | -0.014 | 8.209
18 | 1.37 | 0.17688 | -0.014 | 7.743
18.5 | 1.369 | 0.1857 | -0.014 | 7.373
19 | 1.365 | 0.19603 | -0.014 | 6.962
19.5 | 1.36 | 0.20528 | -0.014 | 6.623
20 | 1.353 | 0.21671 | -0.014 | 6.241

## 12. Re 100k Mach 0.10 (2)
BIGFOIL.COM POLAR EXPORT
GA 30A017
GA 30A017 |  |  |  | Cl Max: | 1.131 | at alpha= | 13 | deg
XFOIL ncrit=9 |  |  |  | L/D Max: | 37.3422 | at alpha= | 6.5 | deg
Re: | 100000 |  |  | Cd Min: | 0.20757 | at alpha= | 18 | deg
Mach: | 0.1 |  |  | Cl=0 at alpha= | 0 | deg
|  |  |  | @ Cl=0.1, Cd= | 0.020185
|  |  |  | @ Cl=0.4, Cd= | 0.020574
|  |  |  | @ Cl=0.6, Cd= | 0.020479
alpha (deg) | Cl | Cd | Cm | Cl/Cd
-18 | -0.6549 | 0.20719 | 0.0261 | -3.1609
-17.5 | -0.6432 | 0.20016 | 0.0222 | -3.2134
-17 | -0.6272 | 0.19462 | 0.0192 | -3.2227
-16.5 | -0.6134 | 0.18737 | 0.016 | -3.2737
-16 | -0.618 | 0.18262 | 0.0109 | -3.3841
-15.5 | -0.5851 | 0.1744 | 0.0105 | -3.3549
-14.5 | -1.0588 | 0.06842 | -0.0501 | -15.475
-14 | -1.0686 | 0.06186 | -0.0497 | -17.2745
-13.5 | -1.09 | 0.0557 | -0.0477 | -19.5691
-13 | -1.1306 | 0.04972 | -0.0419 | -22.7393
-12.5 | -1.1288 | 0.04574 | -0.0372 | -24.6786
-12 | -1.1266 | 0.0426 | -0.0314 | -26.446
-11.5 | -1.1047 | 0.03958 | -0.0278 | -27.9106
-11 | -1.0923 | 0.0367 | -0.0223 | -29.7629
-10.5 | -1.067 | 0.03454 | -0.0181 | -30.8917
-10 | -1.0373 | 0.03243 | -0.0144 | -31.9858
-9.5 | -1.01 | 0.0305 | -0.01 | -33.1148
-9 | -0.9838 | 0.02878 | -0.0054 | -34.1835
-8.5 | -0.959 | 0.02724 | -0.0003 | -35.2056
-8 | -0.9308 | 0.0258 | 0.0043 | -36.0775
-7.5 | -0.903 | 0.02463 | 0.0089 | -36.6626
-7 | -0.8763 | 0.02355 | 0.0138 | -37.2102
-6.5 | -0.846 | 0.02266 | 0.018 | -37.3345
-6 | -0.8151 | 0.02188 | 0.0221 | -37.2532
-5.5 | -0.7825 | 0.02128 | 0.0257 | -36.7716
-5 | -0.7481 | 0.02085 | 0.0289 | -35.8801
-4.5 | -0.7121 | 0.02053 | 0.0318 | -34.6858
-4 | -0.676 | 0.02036 | 0.0344 | -33.2024
-3.5 | -0.5877 | 0.0205 | 0.0273 | -28.6683
-3 | -0.4976 | 0.02062 | 0.0206 | -24.1319
-2.5 | -0.4144 | 0.02059 | 0.0155 | -20.1263
-2 | -0.327 | 0.02049 | 0.0103 | -15.959
-1.5 | -0.2356 | 0.02037 | 0.0051 | -11.566
-1 | -0.1571 | 0.0202 | 0.0028 | -7.7772
-0.5 | -0.0799 | 0.02018 | 0.0015 | -3.9594
0 | 0 | 0.02007 | 0 | 0
0.5 | 0.0799 | 0.02018 | -0.0015 | 3.9594
1 | 0.157 | 0.0202 | -0.0028 | 7.7723
1.5 | 0.2356 | 0.02037 | -0.0051 | 11.566
2 | 0.327 | 0.02049 | -0.0103 | 15.959
2.5 | 0.4143 | 0.02059 | -0.0155 | 20.1214
3 | 0.4975 | 0.02062 | -0.0206 | 24.1271
3.5 | 0.5877 | 0.0205 | -0.0273 | 28.6683
4 | 0.6758 | 0.02035 | -0.0344 | 33.2088
4.5 | 0.7119 | 0.02053 | -0.0318 | 34.6761
5 | 0.7479 | 0.02084 | -0.0289 | 35.8877
5.5 | 0.7823 | 0.02128 | -0.0257 | 36.7622
6 | 0.8149 | 0.02188 | -0.022 | 37.2441
6.5 | 0.8458 | 0.02265 | -0.018 | 37.3422
7 | 0.8762 | 0.02355 | -0.0138 | 37.2059
7.5 | 0.9029 | 0.02462 | -0.0089 | 36.6734
8 | 0.9307 | 0.02579 | -0.0042 | 36.0876
8.5 | 0.9589 | 0.02724 | 0.0003 | 35.2019
9 | 0.9838 | 0.02877 | 0.0054 | 34.1953
9.5 | 1.01 | 0.0305 | 0.0101 | 33.1148
10 | 1.0373 | 0.03242 | 0.0144 | 31.9957
10.5 | 1.0671 | 0.03454 | 0.0181 | 30.8946
11 | 1.0926 | 0.0367 | 0.0222 | 29.7711
11.5 | 1.105 | 0.03958 | 0.0277 | 27.9181
12 | 1.1269 | 0.04261 | 0.0314 | 26.4468
12.5 | 1.1297 | 0.04574 | 0.0371 | 24.6983
13 | 1.131 | 0.04974 | 0.0418 | 22.7382
13.5 | 1.0909 | 0.05572 | 0.0476 | 19.5782
14 | 1.0727 | 0.06167 | 0.0495 | 17.3942
14.5 | 1.0591 | 0.06852 | 0.0499 | 15.4568
15.5 | 0.587 | 0.17459 | -0.0108 | 3.3622
16 | 0.6173 | 0.18272 | -0.0114 | 3.3784
16.5 | 0.6153 | 0.18765 | -0.0163 | 3.279
17 | 0.628 | 0.19489 | -0.0197 | 3.2223
17.5 | 0.6451 | 0.20054 | -0.0225 | 3.2168
18 | 0.6559 | 0.20757 | -0.0266 | 3.1599

## 13. Re 100k Mach 0.25 (1)
BIGFOIL.COM POLAR EXPORT
GA 30A017
GA 30A017 |  |  |  | Cl Max: | 1.28 | at alpha= | 15.5 | deg
JavaFoil+Calcfoil stall+Eppler ext transition |  |  |  | L/D Max: | 33.849 | at alpha= | 7.5 | deg
Re: | 100000 |  |  | Cd Min: | 0.01801 | at alpha= | 0 | deg
Mach: | 0.25 |  |  | Cl=0 at alpha= | 0 | deg
|  |  |  | @ Cl=0.1, Cd= | 0.018107
|  |  |  | @ Cl=0.4, Cd= | 0.019914
|  |  |  | @ Cl=0.6, Cd= | 0.021299
alpha (deg) | Cl | Cd | Cm | Cl/Cd
-20 | -1.105 | 0.25169 | 0.013 | -4.39
-19.5 | -1.142 | 0.23964 | 0.013 | -4.764
-19 | -1.174 | 0.22135 | 0.013 | -5.305
-18.5 | -1.202 | 0.20844 | 0.013 | -5.769
-18 | -1.226 | 0.19826 | 0.013 | -6.185
-17.5 | -1.247 | 0.18626 | 0.013 | -6.692
-17 | -1.262 | 0.17515 | 0.013 | -7.206
-16.5 | -1.273 | 0.16508 | 0.013 | -7.713
-16 | -1.28 | 0.15491 | 0.013 | -8.26
-15.5 | -1.28 | 0.14448 | 0.013 | -8.856
-15 | -1.278 | 0.1362 | 0.013 | -9.384
-14.5 | -1.268 | 0.12751 | 0.013 | -9.945
-14 | -1.258 | 0.11797 | 0.013 | -10.666
-13.5 | -1.243 | 0.10947 | 0.013 | -11.354
-13 | -1.228 | 0.10071 | 0.013 | -12.191
-12.5 | -1.216 | 0.08984 | 0.014 | -13.533
-12 | -1.208 | 0.07745 | 0.014 | -15.593
-11.5 | -1.199 | 0.06526 | 0.014 | -18.365
-11 | -1.18 | 0.05644 | 0.014 | -20.909
-10.5 | -1.16 | 0.04851 | 0.014 | -23.918
-10 | -1.137 | 0.0421 | 0.014 | -27.005
-9.5 | -1.107 | 0.03736 | 0.014 | -29.621
-9 | -1.069 | 0.03401 | 0.013 | -31.444
-8.5 | -1.028 | 0.03123 | 0.013 | -32.914
-8 | -0.981 | 0.02915 | 0.012 | -33.663
-7.5 | -0.932 | 0.02752 | 0.011 | -33.849
-7 | -0.878 | 0.02628 | 0.011 | -33.403
-6.5 | -0.829 | 0.02508 | 0.01 | -33.067
-6 | -0.768 | 0.02383 | 0.009 | -32.225
-5.5 | -0.706 | 0.02224 | 0.009 | -31.737
-5 | -0.643 | 0.02143 | 0.008 | -30.017
-4.5 | -0.58 | 0.0212 | 0.007 | -27.362
-4 | -0.516 | 0.02058 | 0.006 | -25.092
-3.5 | -0.452 | 0.02034 | 0.005 | -22.247
-3 | -0.388 | 0.01991 | 0.005 | -19.504
-2.5 | -0.324 | 0.01962 | 0.004 | -16.511
-2 | -0.259 | 0.01934 | 0.003 | -13.407
-1.5 | -0.195 | 0.01911 | 0.002 | -10.184
-1 | -0.13 | 0.01817 | 0.002 | -7.147
-0.5 | -0.065 | 0.01812 | 0.001 | -3.583
0 | 0 | 0.01801 | 0 | 0
0.5 | 0.065 | 0.01808 | -0.001 | 3.62
1 | 0.131 | 0.01813 | -0.002 | 7.22
1.5 | 0.196 | 0.01907 | -0.002 | 10.292
2 | 0.261 | 0.0193 | -0.003 | 13.551
2.5 | 0.327 | 0.01957 | -0.004 | 16.691
3 | 0.392 | 0.01986 | -0.005 | 19.721
3.5 | 0.456 | 0.02029 | -0.005 | 22.498
4 | 0.521 | 0.02053 | -0.006 | 25.38
4.5 | 0.585 | 0.02114 | -0.007 | 27.685
5 | 0.649 | 0.02182 | -0.008 | 29.742
5.5 | 0.712 | 0.02217 | -0.009 | 32.126
6 | 0.775 | 0.02375 | -0.009 | 32.637
6.5 | 0.837 | 0.02499 | -0.01 | 33.501
7 | 0.878 | 0.02628 | -0.011 | 33.403
7.5 | 0.932 | 0.02752 | -0.011 | 33.849
8 | 0.981 | 0.02915 | -0.012 | 33.663
8.5 | 1.028 | 0.03123 | -0.013 | 32.914
9 | 1.069 | 0.03401 | -0.013 | 31.444
9.5 | 1.107 | 0.03736 | -0.014 | 29.621
10 | 1.137 | 0.0421 | -0.014 | 27.005
10.5 | 1.16 | 0.04851 | -0.014 | 23.918
11 | 1.18 | 0.05644 | -0.014 | 20.909
11.5 | 1.199 | 0.06526 | -0.014 | 18.365
12 | 1.208 | 0.07745 | -0.014 | 15.593
12.5 | 1.216 | 0.08984 | -0.013 | 13.533
13 | 1.228 | 0.10071 | -0.013 | 12.191
13.5 | 1.243 | 0.10947 | -0.013 | 11.354
14 | 1.258 | 0.11797 | -0.013 | 10.666
14.5 | 1.268 | 0.12751 | -0.013 | 9.945
15 | 1.278 | 0.1362 | -0.013 | 9.384
15.5 | 1.28 | 0.14448 | -0.013 | 8.856
16 | 1.28 | 0.15491 | -0.013 | 8.26
16.5 | 1.273 | 0.16508 | -0.013 | 7.713
17 | 1.262 | 0.17515 | -0.013 | 7.206
17.5 | 1.247 | 0.18626 | -0.013 | 6.692
18 | 1.227 | 0.1979 | -0.013 | 6.198
18.5 | 1.202 | 0.2152 | -0.013 | 5.587
19 | 1.174 | 0.22135 | -0.013 | 5.305
19.5 | 1.142 | 0.23964 | -0.013 | 4.764
20 | 1.105 | 0.25169 | -0.013 | 4.39

## 14. Re 100k Mach 0.25 (2)
BIGFOIL.COM POLAR EXPORT
GA 30A017
GA 30A017 |  |  |  | Cl Max: | 1.0606 | at alpha= | 11.5 | deg
XFOIL ncrit=9 |  |  |  | L/D Max: | 36.1384 | at alpha= | 6.5 | deg
Re: | 100000 |  |  | Cd Min: | 0.19148 | at alpha= | 16.5 | deg
Mach: | 0.25 |  |  | Cl=0 at alpha= | 0 | deg
|  |  |  | @ Cl=0.1, Cd= | 0.020232
|  |  |  | @ Cl=0.4, Cd= | 0.0211
|  |  |  | @ Cl=0.6, Cd= | 0.021266
alpha (deg) | Cl | Cd | Cm | Cl/Cd
-16.5 | -0.613 | 0.19118 | 0.0167 | -3.2064
-16 | -0.6021 | 0.18561 | 0.013 | -3.2439
-15.5 | -0.5823 | 0.17795 | 0.0108 | -3.2723
-15 | -0.5949 | 0.17313 | 0.0052 | -3.4361
-14.5 | -0.5543 | 0.16453 | 0.0055 | -3.369
-14 | -0.6047 | 0.14542 | -0.0074 | -4.1583
-13.5 | -0.5746 | 0.14011 | -0.007 | -4.1011
-13 | -0.8937 | 0.07155 | -0.0476 | -12.4906
-12.5 | -0.9928 | 0.05668 | -0.0512 | -17.5159
-12 | -1.0406 | 0.04945 | -0.0473 | -21.0435
-11.5 | -1.0595 | 0.04467 | -0.0413 | -23.7184
-11 | -1.0573 | 0.04154 | -0.0351 | -25.4526
-10.5 | -1.0452 | 0.03842 | -0.0296 | -27.2046
-10 | -1.0373 | 0.03553 | -0.023 | -29.195
-9.5 | -1.0206 | 0.03333 | -0.0168 | -30.6211
-9 | -0.996 | 0.03126 | -0.0116 | -31.8618
-8.5 | -0.973 | 0.02941 | -0.0059 | -33.084
-8 | -0.9459 | 0.02771 | -0.0008 | -34.1357
-7.5 | -0.9196 | 0.02632 | 0.0046 | -34.9392
-7 | -0.8947 | 0.02509 | 0.0102 | -35.6596
-6.5 | -0.8668 | 0.02398 | 0.0152 | -36.1468
-6 | -0.839 | 0.02309 | 0.0202 | -36.3361
-5.5 | -0.8059 | 0.02237 | 0.0242 | -36.0259
-5 | -0.7721 | 0.02182 | 0.0279 | -35.385
-4.5 | -0.7372 | 0.02142 | 0.0313 | -34.4164
-4 | -0.6864 | 0.02123 | 0.0315 | -32.3316
-3.5 | -0.592 | 0.02127 | 0.024 | -27.8326
-3 | -0.5009 | 0.02123 | 0.0177 | -23.594
-2.5 | -0.408 | 0.02112 | 0.0116 | -19.3182
-2 | -0.3309 | 0.02093 | 0.0087 | -15.8098
-1.5 | -0.2404 | 0.02071 | 0.0042 | -11.6079
-1 | -0.1546 | 0.02042 | 0.0014 | -7.571
-0.5 | -0.0716 | 0.02014 | -0.0004 | -3.5551
0 | 0 | 0.02025 | 0 | 0
0.5 | 0.0716 | 0.02014 | 0.0004 | 3.5551
1 | 0.1546 | 0.02041 | -0.0014 | 7.5747
1.5 | 0.2404 | 0.02071 | -0.0042 | 11.6079
2 | 0.3309 | 0.02092 | -0.0087 | 15.8174
2.5 | 0.4076 | 0.02112 | -0.0115 | 19.2992
3 | 0.5009 | 0.02123 | -0.0177 | 23.594
3.5 | 0.5919 | 0.02127 | -0.024 | 27.8279
4 | 0.6864 | 0.02122 | -0.0315 | 32.3468
4.5 | 0.737 | 0.02141 | -0.0313 | 34.4232
5 | 0.7719 | 0.02181 | -0.0279 | 35.392
5.5 | 0.8057 | 0.02237 | -0.0242 | 36.017
6.5 | 0.8666 | 0.02398 | -0.0152 | 36.1384
7 | 0.8946 | 0.02508 | -0.0102 | 35.6699
7.5 | 0.9194 | 0.02632 | -0.0046 | 34.9316
8 | 0.9458 | 0.02771 | 0.0008 | 34.1321
8.5 | 0.973 | 0.0294 | 0.0059 | 33.0952
9 | 0.9959 | 0.03126 | 0.0116 | 31.8586
9.5 | 1.0206 | 0.03332 | 0.0168 | 30.6303
10 | 1.0375 | 0.03552 | 0.0229 | 29.2089
10.5 | 1.0455 | 0.03841 | 0.0296 | 27.2195
11 | 1.0576 | 0.04155 | 0.035 | 25.4537
11.5 | 1.0606 | 0.04467 | 0.0411 | 23.743
12 | 1.041 | 0.04947 | 0.0472 | 21.0431
12.5 | 0.9938 | 0.05669 | 0.0511 | 17.5304
13 | 0.8947 | 0.07159 | 0.0474 | 12.4976
13.5 | 0.5724 | 0.14277 | 0.0056 | 4.0092
14 | 0.584 | 0.1586 | 0.0008 | 3.6822
14.5 | 0.556 | 0.16468 | -0.0058 | 3.3762
15 | 0.5947 | 0.17321 | -0.0056 | 3.4334
15.5 | 0.5842 | 0.17816 | -0.0111 | 3.2791
16 | 0.6022 | 0.18576 | -0.0136 | 3.2418
16.5 | 0.6149 | 0.19148 | -0.017 | 3.2113

## 15. Re 100k Mach 0.50 (1)
BIGFOIL.COM POLAR EXPORT
GA 30A017
GA 30A017 |  |  |  | Cl Max: | 1.16 | at alpha= | 20 | deg
JavaFoil+Calcfoil stall+Eppler ext transition |  |  |  | L/D Max: | 29.637 | at alpha= | 6 | deg
Re: | 100000 |  |  | Cd Min: | 0.01903 | at alpha= | 0 | deg
Mach: | 0.5 |  |  | Cl=0 at alpha= | 0 | deg
|  |  |  | @ Cl=0.1, Cd= | 0.01909
|  |  |  | @ Cl=0.4, Cd= | 0.021283
|  |  |  | @ Cl=0.6, Cd= | 0.023096
alpha (deg) | Cl | Cd | Cm | Cl/Cd
-20 | -1.16 | 0.40885 | 0.02 | -2.837
-19.5 | -1.133 | 0.38261 | 0.019 | -2.96
-19 | -1.105 | 0.39231 | 0.019 | -2.817
-18.5 | -1.077 | 0.38073 | 0.018 | -2.829
-18 | -1.046 | 0.36929 | 0.017 | -2.832
-17.5 | -1.016 | 0.34379 | 0.016 | -2.956
-17 | -0.988 | 0.32887 | 0.016 | -3.004
-16.5 | -0.96 | 0.33513 | 0.015 | -2.863
-16 | -0.932 | 0.33116 | 0.015 | -2.813
-15.5 | -0.903 | 0.32339 | 0.015 | -2.793
-15 | -0.873 | 0.28603 | 0.014 | -3.052
-14.5 | -0.843 | 0.27925 | 0.012 | -3.017
-14 | -0.814 | 0.26956 | 0.012 | -3.019
-13.5 | -0.785 | 0.25254 | 0.011 | -3.11
-13 | -0.757 | 0.23771 | 0.011 | -3.184
-12.5 | -0.728 | 0.21712 | 0.01 | -3.353
-12 | -0.698 | 0.20042 | 0.009 | -3.481
-11.5 | -0.669 | 0.18524 | 0.009 | -3.611
-11 | -0.931 | 0.11973 | 0.009 | -7.773
-10.5 | -1.006 | 0.10252 | 0.01 | -9.809
-10 | -1.024 | 0.09083 | 0.01 | -11.278
-9.5 | -1.031 | 0.0779 | 0.011 | -13.235
-9 | -1.032 | 0.0639 | 0.012 | -16.151
-8.5 | -1.03 | 0.05087 | 0.013 | -20.254
-8 | -1.013 | 0.04236 | 0.013 | -23.902
-7.5 | -0.981 | 0.03687 | 0.012 | -26.602
-7 | -0.938 | 0.03318 | 0.012 | -28.272
-6.5 | -0.888 | 0.03046 | 0.011 | -29.147
-6 | -0.832 | 0.02832 | 0.01 | -29.387
-5.5 | -0.771 | 0.02675 | 0.009 | -28.83
-5 | -0.715 | 0.02496 | 0.009 | -28.643
-4.5 | -0.646 | 0.02299 | 0.008 | -28.086
-4 | -0.575 | 0.02302 | 0.007 | -25.001
-3.5 | -0.504 | 0.02186 | 0.006 | -23.08
-3 | -0.433 | 0.02123 | 0.005 | -20.4
-2.5 | -0.361 | 0.0211 | 0.004 | -17.127
-2 | -0.289 | 0.0207 | 0.004 | -13.987
-1.5 | -0.217 | 0.02041 | 0.003 | -10.645
-1 | -0.145 | 0.01919 | 0.002 | -7.557
-0.5 | -0.073 | 0.0191 | 0.001 | -3.797
0 | 0 | 0.01903 | 0 | 0
0.5 | 0.073 | 0.01906 | -0.001 | 3.838
1 | 0.146 | 0.01914 | -0.002 | 7.64
1.5 | 0.219 | 0.01937 | -0.003 | 11.317
2 | 0.292 | 0.02065 | -0.004 | 14.145
2.5 | 0.365 | 0.02105 | -0.004 | 17.325
3 | 0.437 | 0.02153 | -0.005 | 20.3
3.5 | 0.509 | 0.0221 | -0.006 | 23.034
4 | 0.581 | 0.02286 | -0.007 | 25.403
4.5 | 0.652 | 0.02374 | -0.008 | 27.465
5 | 0.722 | 0.02455 | -0.009 | 29.411
5.5 | 0.771 | 0.02644 | -0.009 | 29.174
6 | 0.832 | 0.02807 | -0.01 | 29.637
6.5 | 0.888 | 0.03039 | -0.011 | 29.226
7 | 0.938 | 0.03316 | -0.011 | 28.288
7.5 | 0.98 | 0.03699 | -0.012 | 26.501
8 | 1.013 | 0.04231 | -0.012 | 23.937
8.5 | 1.03 | 0.05085 | -0.013 | 20.26
9 | 1.033 | 0.06355 | -0.012 | 16.25
9.5 | 1.031 | 0.0779 | -0.011 | 13.235
10 | 1.024 | 0.09083 | -0.01 | 11.278
10.5 | 1.006 | 0.10252 | -0.01 | 9.809
11 | 0.931 | 0.11816 | -0.009 | 7.876
11.5 | 0.669 | 0.18501 | -0.008 | 3.616
12 | 0.698 | 0.20054 | -0.009 | 3.479
12.5 | 0.728 | 0.21682 | -0.01 | 3.358
13 | 0.757 | 0.23771 | -0.011 | 3.184
13.5 | 0.785 | 0.25622 | -0.011 | 3.065
14 | 0.814 | 0.26955 | -0.012 | 3.019
14.5 | 0.843 | 0.27028 | -0.012 | 3.118
15 | 0.873 | 0.28513 | -0.013 | 3.062
15.5 | 0.903 | 0.32338 | -0.014 | 2.793
16 | 0.932 | 0.33113 | -0.015 | 2.813
16.5 | 0.96 | 0.33508 | -0.015 | 2.864
17 | 0.988 | 0.32979 | -0.016 | 2.995
17.5 | 1.016 | 0.34296 | -0.016 | 2.963
18 | 1.046 | 0.36718 | -0.017 | 2.849
18.5 | 1.077 | 0.38225 | -0.018 | 2.817
19 | 1.105 | 0.39689 | -0.019 | 2.784
19.5 | 1.132 | 0.39214 | -0.019 | 2.887
20 | 1.16 | 0.40735 | -0.02 | 2.848

## 16. Re 100k Mach 0.50 (2)
BIGFOIL.COM POLAR EXPORT
GA 30A017
GA 30A017 |  |  |  | Cl Max: | 0.912 | at alpha= | 6.5 | deg
XFOIL ncrit=9 |  |  |  | L/D Max: | 31.8656 | at alpha= | 5 | deg
Re: | 100000 |  |  | Cd Min: | 0.12078 | at alpha= | 11.5 | deg
Mach: | 0.5 |  |  | Cl=0 at alpha= | 0 | deg
|  |  |  | @ Cl=0.1, Cd= | 0.021636
|  |  |  | @ Cl=0.4, Cd= | 0.023428
|  |  |  | @ Cl=0.6, Cd= | 0.12078
alpha (deg) | Cl | Cd | Cm | Cl/Cd
-11.5 | -0.5141 | 0.12071 | -0.0216 | -4.259
-11 | -0.5529 | 0.10552 | -0.0301 | -5.2398
-10.5 | -0.5278 | 0.10087 | -0.0292 | -5.2325
-10 | -0.6335 | 0.07652 | -0.0439 | -8.2789
-9.5 | -0.6335 | 0.06951 | -0.0446 | -9.1138
-9 | -0.7684 | 0.05021 | -0.0528 | -15.3037
-8.5 | -0.82 | 0.04317 | -0.048 | -18.9947
-8 | -0.854 | 0.03927 | -0.0384 | -21.7469
-7.5 | -0.8822 | 0.03656 | -0.0262 | -24.1302
-7 | -0.908 | 0.03384 | -0.0138 | -26.8322
-6.5 | -0.9121 | 0.03174 | -0.0034 | -28.7366
-6 | -0.901 | 0.03005 | 0.0053 | -29.9834
-5.5 | -0.8848 | 0.02862 | 0.0133 | -30.9154
-5 | -0.8678 | 0.02724 | 0.0207 | -31.8576
-4.5 | -0.8073 | 0.02623 | 0.0211 | -30.7777
-4 | -0.7046 | 0.02544 | 0.0149 | -27.6965
-3.5 | -0.6084 | 0.0247 | 0.0099 | -24.6316
-3 | -0.5102 | 0.02413 | 0.0052 | -21.1438
-2.5 | -0.4036 | 0.02345 | -0.0006 | -17.2111
-2 | -0.3212 | 0.02295 | -0.0017 | -13.9956
-1.5 | -0.2274 | 0.02232 | -0.0039 | -10.1882
-1 | -0.1513 | 0.02191 | -0.003 | -6.9055
-0.5 | -0.0689 | 0.02147 | -0.0025 | -3.2091
0 | 0 | 0.02141 | 0 | 0
0.5 | 0.0689 | 0.02147 | 0.0025 | 3.2091
1 | 0.1513 | 0.02191 | 0.003 | 6.9055
1.5 | 0.2274 | 0.02232 | 0.0039 | 10.1882
2 | 0.3211 | 0.02295 | 0.0017 | 13.9913
2.5 | 0.4036 | 0.02345 | 0.0007 | 17.2111
3 | 0.5102 | 0.02413 | -0.0052 | 21.1438
3.5 | 0.6083 | 0.02469 | -0.0099 | 24.6375
4 | 0.7046 | 0.02543 | -0.0149 | 27.7074
4.5 | 0.8073 | 0.02622 | -0.0211 | 30.7895
5 | 0.8677 | 0.02723 | -0.0207 | 31.8656
5.5 | 0.8847 | 0.02861 | -0.0133 | 30.9228
6 | 0.9008 | 0.03004 | -0.0053 | 29.9867
6.5 | 0.912 | 0.03173 | 0.0034 | 28.7425
7 | 0.908 | 0.03383 | 0.0138 | 26.8401
7.5 | 0.8823 | 0.03655 | 0.0262 | 24.1395
8 | 0.8542 | 0.03927 | 0.0383 | 21.752
8.5 | 0.8208 | 0.04315 | 0.048 | 19.022
9 | 0.7686 | 0.05023 | 0.0527 | 15.3016
9.5 | 0.6339 | 0.06958 | 0.0444 | 9.1104
10 | 0.633 | 0.07674 | 0.0436 | 8.2486
10.5 | 0.5288 | 0.10091 | 0.029 | 5.2403
11 | 0.5532 | 0.10568 | 0.0298 | 5.2347
11.5 | 0.5151 | 0.12078 | 0.0214 | 4.2648

## 17. Re 250k Mach 0.00 (1)
BIGFOIL.COM POLAR EXPORT
GA 30A017
GA 30A017 |  |  |  | Cl Max: | 1.426 | at alpha= | 17.5 | deg
JavaFoil+Calcfoil stall+Eppler ext transition |  |  |  | L/D Max: | 46.743 | at alpha= | 8.5 | deg
Re: | 250000 |  |  | Cd Min: | 0.01398 | at alpha= | 0.5 | deg
Mach: | 0 |  |  | Cl=0 at alpha= | 0 | deg
|  |  |  | @ Cl=0.1, Cd= | 0.014055
|  |  |  | @ Cl=0.4, Cd= | 0.015363
|  |  |  | @ Cl=0.6, Cd= | 0.016616
alpha (deg) | Cl | Cd | Cm | Cl/Cd
-20 | -1.403 | 0.17687 | 0.018 | -7.931
-19.5 | -1.413 | 0.16503 | 0.018 | -8.562
-19 | -1.418 | 0.15515 | 0.018 | -9.14
-18.5 | -1.421 | 0.1454 | 0.018 | -9.776
-18 | -1.423 | 0.1365 | 0.018 | -10.428
-17.5 | -1.426 | 0.12598 | 0.018 | -11.316
-17 | -1.425 | 0.11579 | 0.018 | -12.309
-16.5 | -1.425 | 0.10535 | 0.018 | -13.524
-16 | -1.423 | 0.09506 | 0.018 | -14.966
-15.5 | -1.416 | 0.08639 | 0.018 | -16.388
-15 | -1.41 | 0.07708 | 0.018 | -18.288
-14.5 | -1.4 | 0.06819 | 0.018 | -20.537
-14 | -1.388 | 0.06023 | 0.018 | -23.048
-13.5 | -1.375 | 0.05285 | 0.017 | -26.01
-13 | -1.358 | 0.04642 | 0.017 | -29.249
-12.5 | -1.335 | 0.04177 | 0.017 | -31.948
-12 | -1.309 | 0.03747 | 0.016 | -34.94
-11.5 | -1.281 | 0.03346 | 0.016 | -38.301
-11 | -1.248 | 0.0305 | 0.016 | -40.927
-10.5 | -1.211 | 0.02824 | 0.015 | -42.89
-10 | -1.17 | 0.02642 | 0.015 | -44.294
-9.5 | -1.126 | 0.02495 | 0.014 | -45.131
-9 | -1.078 | 0.02373 | 0.013 | -45.424
-8.5 | -1.036 | 0.02249 | 0.013 | -46.078
-8 | -0.98 | 0.02154 | 0.012 | -45.487
-7.5 | -0.923 | 0.02079 | 0.011 | -44.369
-7 | -0.864 | 0.01994 | 0.011 | -43.346
-6.5 | -0.805 | 0.0193 | 0.01 | -41.716
-6 | -0.745 | 0.01769 | 0.009 | -42.139
-5.5 | -0.685 | 0.01757 | 0.008 | -38.969
-5 | -0.624 | 0.01698 | 0.008 | -36.741
-4.5 | -0.562 | 0.01632 | 0.007 | -34.461
-4 | -0.501 | 0.01598 | 0.006 | -31.34
-3.5 | -0.439 | 0.01559 | 0.005 | -28.129
-3 | -0.376 | 0.01531 | 0.005 | -24.575
-2.5 | -0.314 | 0.01503 | 0.004 | -20.883
-2 | -0.251 | 0.0149 | 0.003 | -16.863
-1.5 | -0.189 | 0.01471 | 0.002 | -12.819
-1 | -0.126 | 0.01414 | 0.002 | -8.894
-0.5 | -0.063 | 0.01401 | 0.001 | -4.492
0 | 0 | 0.01407 | 0 | 0
0.5 | 0.063 | 0.01398 | -0.001 | 4.536
1 | 0.127 | 0.01411 | -0.002 | 8.982
1.5 | 0.19 | 0.01467 | -0.002 | 12.95
2 | 0.253 | 0.01486 | -0.003 | 17.038
2.5 | 0.316 | 0.01499 | -0.004 | 21.102
3 | 0.379 | 0.01527 | -0.005 | 24.837
3.5 | 0.442 | 0.01555 | -0.005 | 28.434
4 | 0.505 | 0.01593 | -0.006 | 31.687
4.5 | 0.567 | 0.01627 | -0.007 | 34.853
5 | 0.629 | 0.01692 | -0.008 | 37.165
5.5 | 0.691 | 0.01751 | -0.008 | 39.433
6 | 0.752 | 0.01762 | -0.009 | 42.647
6.5 | 0.812 | 0.01923 | -0.01 | 42.241
7 | 0.872 | 0.01986 | -0.011 | 43.911
7.5 | 0.931 | 0.02071 | -0.011 | 44.965
8 | 0.989 | 0.02144 | -0.012 | 46.125
8.5 | 1.046 | 0.02238 | -0.013 | 46.743
9 | 1.078 | 0.02373 | -0.013 | 45.424
9.5 | 1.126 | 0.02495 | -0.014 | 45.131
10 | 1.17 | 0.02642 | -0.014 | 44.294
10.5 | 1.211 | 0.02824 | -0.015 | 42.89
11 | 1.248 | 0.0305 | -0.015 | 40.927
11.5 | 1.281 | 0.03346 | -0.016 | 38.301
12 | 1.309 | 0.03747 | -0.016 | 34.94
12.5 | 1.335 | 0.04177 | -0.017 | 31.948
13 | 1.358 | 0.04642 | -0.017 | 29.249
13.5 | 1.375 | 0.05285 | -0.017 | 26.01
14 | 1.388 | 0.06023 | -0.017 | 23.048
14.5 | 1.4 | 0.06819 | -0.018 | 20.537
15 | 1.41 | 0.07708 | -0.018 | 18.288
15.5 | 1.416 | 0.08639 | -0.018 | 16.388
16 | 1.423 | 0.09506 | -0.018 | 14.966
16.5 | 1.425 | 0.10535 | -0.018 | 13.524
17 | 1.425 | 0.11579 | -0.018 | 12.309
17.5 | 1.426 | 0.12598 | -0.018 | 11.316
18 | 1.423 | 0.1365 | -0.018 | 10.428
18.5 | 1.421 | 0.1454 | -0.018 | 9.776
19 | 1.418 | 0.15515 | -0.018 | 9.14
19.5 | 1.413 | 0.16503 | -0.018 | 8.562
20 | 1.403 | 0.17687 | -0.018 | 7.931

## 18. Re 250k Mach 0.00 (2)
BIGFOIL.COM POLAR EXPORT
GA 30A017
GA 30A017 |  |  |  | Cl Max: | 1.2299 | at alpha= | 16.5 | deg
XFOIL ncrit=9 |  |  |  | L/D Max: | 54.1173 | at alpha= | 7 | deg
Re: | 250000 |  |  | Cd Min: | 0.10847 | at alpha= | -19.5 | deg
Mach: | 0 |  |  | Cl=0 at alpha= | 0 | deg
|  |  |  | @ Cl=0.1, Cd= | 0.01041
|  |  |  | @ Cl=0.4, Cd= | 0.012413
|  |  |  | @ Cl=0.6, Cd= | 0.014004
alpha (deg) | Cl | Cd | Cm | Cl/Cd
-19.5 | -1.1379 | 0.10847 | -0.0263 | -10.4905
-19 | -1.185 | 0.09363 | -0.0347 | -12.6562
-18.5 | -1.224 | 0.08115 | -0.0411 | -15.0832
-18 | -1.2176 | 0.07585 | -0.0421 | -16.0527
-17.5 | -1.2169 | 0.06984 | -0.044 | -17.4241
-17 | -1.227 | 0.06261 | -0.0462 | -19.5975
-16.5 | -1.2271 | 0.05694 | -0.047 | -21.5508
-16 | -1.2145 | 0.05295 | -0.0471 | -22.9367
-15.5 | -1.2121 | 0.04801 | -0.0473 | -25.2468
-15 | -1.1975 | 0.04437 | -0.0465 | -26.989
-14.5 | -1.1848 | 0.04079 | -0.0458 | -29.0463
-14 | -1.1696 | 0.03746 | -0.0444 | -31.2226
-13.5 | -1.1521 | 0.0346 | -0.0428 | -33.2977
-13 | -1.1335 | 0.03187 | -0.0408 | -35.5664
-12.5 | -1.1131 | 0.02959 | -0.0384 | -37.6174
-12 | -1.0923 | 0.02738 | -0.0355 | -39.8941
-11.5 | -1.0702 | 0.0255 | -0.0321 | -41.9686
-11 | -1.048 | 0.02396 | -0.0282 | -43.7396
-10.5 | -1.0304 | 0.02247 | -0.023 | -45.8567
-10 | -1.02 | 0.02133 | -0.0157 | -47.82
-9.5 | -1.006 | 0.02034 | -0.0087 | -49.4592
-9 | -0.9894 | 0.01944 | -0.002 | -50.8951
-8.5 | -0.9709 | 0.01859 | 0.0043 | -52.227
-8 | -0.9496 | 0.0178 | 0.0101 | -53.3483
-7.5 | -0.9245 | 0.01711 | 0.0152 | -54.0327
-7 | -0.8954 | 0.01655 | 0.0195 | -54.1027
-6.5 | -0.8244 | 0.01584 | 0.0154 | -52.0455
-6 | -0.7474 | 0.01518 | 0.0104 | -49.2358
-5.5 | -0.6716 | 0.01456 | 0.0058 | -46.1264
-5 | -0.5944 | 0.01396 | 0.0011 | -42.5788
-4.5 | -0.5133 | 0.01334 | -0.0042 | -38.4783
-4 | -0.4421 | 0.01276 | -0.0071 | -34.6473
-3.5 | -0.3765 | 0.01222 | -0.0087 | -30.8101
-3 | -0.317 | 0.01168 | -0.0087 | -27.1404
-2.5 | -0.2611 | 0.01121 | -0.0078 | -23.2917
-2 | -0.2092 | 0.01088 | -0.0062 | -19.2279
-1.5 | -0.1567 | 0.01061 | -0.0047 | -14.7691
-1 | -0.1046 | 0.01042 | -0.0031 | -10.0384
-0.5 | -0.0519 | 0.01031 | -0.0016 | -5.0339
0 | 0 | 0.01027 | 0 | 0
0.5 | 0.0519 | 0.01031 | 0.0016 | 5.0339
1 | 0.1047 | 0.01042 | 0.0031 | 10.048
1.5 | 0.1567 | 0.01061 | 0.0047 | 14.7691
2 | 0.2092 | 0.01088 | 0.0062 | 19.2279
2.5 | 0.2611 | 0.01121 | 0.0078 | 23.2917
3 | 0.317 | 0.01168 | 0.0087 | 27.1404
3.5 | 0.3765 | 0.01222 | 0.0087 | 30.8101
4 | 0.4421 | 0.01276 | 0.0071 | 34.6473
4.5 | 0.5133 | 0.01334 | 0.0042 | 38.4783
5 | 0.5944 | 0.01396 | -0.0011 | 42.5788
5.5 | 0.6716 | 0.01456 | -0.0058 | 46.1264
6 | 0.7475 | 0.01518 | -0.0104 | 49.2424
6.5 | 0.8245 | 0.01584 | -0.0154 | 52.0518
7 | 0.8951 | 0.01654 | -0.0194 | 54.1173
7.5 | 0.9243 | 0.0171 | -0.0151 | 54.0526
8 | 0.9494 | 0.0178 | -0.0101 | 53.3371
8.5 | 0.9708 | 0.01859 | -0.0043 | 52.2216
9 | 0.9893 | 0.01944 | 0.0021 | 50.8899
9.5 | 1.006 | 0.02034 | 0.0087 | 49.4592
10 | 1.0202 | 0.02132 | 0.0157 | 47.8518
10.5 | 1.0309 | 0.02247 | 0.0229 | 45.8789
11 | 1.0486 | 0.02396 | 0.0281 | 43.7646
11.5 | 1.0709 | 0.0255 | 0.032 | 41.9961
12 | 1.0932 | 0.02737 | 0.0353 | 39.9415
12.5 | 1.1141 | 0.02958 | 0.0382 | 37.664
13 | 1.1347 | 0.03185 | 0.0406 | 35.6264
13.5 | 1.1534 | 0.03458 | 0.0426 | 33.3545
14 | 1.1711 | 0.03743 | 0.0442 | 31.2877
14.5 | 1.1864 | 0.04077 | 0.0455 | 29.0998
15 | 1.1994 | 0.04433 | 0.0462 | 27.0562
15.5 | 1.2138 | 0.04801 | 0.047 | 25.2822
16 | 1.2167 | 0.05291 | 0.0468 | 22.9957
16.5 | 1.2299 | 0.05683 | 0.0468 | 21.6417
17 | 1.229 | 0.06261 | 0.0459 | 19.6295
17.5 | 1.2194 | 0.06979 | 0.0436 | 17.4724
18 | 1.221 | 0.0757 | 0.0419 | 16.1295
18.5 | 1.2256 | 0.08126 | 0.0406 | 15.0825
19 | 1.1871 | 0.0937 | 0.0342 | 12.6692
19.5 | 1.1406 | 0.10847 | 0.0259 | 10.5153

## 19. Re 250k Mach 0.10 (1)
BIGFOIL.COM POLAR EXPORT
GA 30A017
GA 30A017 |  |  |  | Cl Max: | 1.409 | at alpha= | 16.5 | deg
JavaFoil+Calcfoil stall+Eppler ext transition |  |  |  | L/D Max: | 46.734 | at alpha= | 8.5 | deg
Re: | 250000 |  |  | Cd Min: | 0.01402 | at alpha= | 0.5 | deg
Mach: | 0.1 |  |  | Cl=0 at alpha= | 0 | deg
|  |  |  | @ Cl=0.1, Cd= | 0.014077
|  |  |  | @ Cl=0.4, Cd= | 0.015454
|  |  |  | @ Cl=0.6, Cd= | 0.016664
alpha (deg) | Cl | Cd | Cm | Cl/Cd
-20 | -1.374 | 0.18054 | 0.018 | -7.608
-19.5 | -1.382 | 0.17045 | 0.018 | -8.109
-19 | -1.391 | 0.16061 | 0.018 | -8.661
-18.5 | -1.4 | 0.14913 | 0.018 | -9.39
-18 | -1.404 | 0.14034 | 0.018 | -10.006
-17.5 | -1.408 | 0.12969 | 0.018 | -10.858
-17 | -1.408 | 0.12037 | 0.018 | -11.698
-16.5 | -1.409 | 0.10979 | 0.018 | -12.833
-16 | -1.408 | 0.09935 | 0.018 | -14.174
-15.5 | -1.405 | 0.08974 | 0.018 | -15.661
-15 | -1.4 | 0.08038 | 0.018 | -17.411
-14.5 | -1.392 | 0.07103 | 0.018 | -19.604
-14 | -1.382 | 0.06263 | 0.018 | -22.064
-13.5 | -1.369 | 0.0549 | 0.017 | -24.943
-13 | -1.352 | 0.04866 | 0.017 | -27.789
-12.5 | -1.332 | 0.04318 | 0.017 | -30.846
-12 | -1.308 | 0.03846 | 0.017 | -34.019
-11.5 | -1.282 | 0.03429 | 0.016 | -37.376
-11 | -1.249 | 0.03115 | 0.016 | -40.114
-10.5 | -1.213 | 0.02868 | 0.015 | -42.31
-10 | -1.173 | 0.02682 | 0.015 | -43.737
-9.5 | -1.129 | 0.02525 | 0.014 | -44.709
-9 | -1.081 | 0.02395 | 0.013 | -45.157
-8.5 | -1.041 | 0.02259 | 0.013 | -46.061
-8 | -0.984 | 0.02173 | 0.012 | -45.288
-7.5 | -0.927 | 0.0209 | 0.011 | -44.33
-7 | -0.868 | 0.02005 | 0.011 | -43.309
-6.5 | -0.809 | 0.0194 | 0.01 | -41.702
-6 | -0.749 | 0.01777 | 0.009 | -42.148
-5.5 | -0.688 | 0.01711 | 0.008 | -40.231
-5 | -0.627 | 0.01709 | 0.008 | -36.685
-4.5 | -0.565 | 0.01637 | 0.007 | -34.528
-4 | -0.503 | 0.01607 | 0.006 | -31.312
-3.5 | -0.441 | 0.01569 | 0.005 | -28.089
-3 | -0.378 | 0.01541 | 0.005 | -24.544
-2.5 | -0.315 | 0.01518 | 0.004 | -20.784
-2 | -0.253 | 0.01492 | 0.003 | -16.929
-1.5 | -0.19 | 0.01478 | 0.002 | -12.826
-1 | -0.126 | 0.01416 | 0.002 | -8.929
-0.5 | -0.063 | 0.01405 | 0.001 | -4.5
0 | 0 | 0.01407 | 0 | 0
0.5 | 0.064 | 0.01402 | -0.001 | 4.544
1 | 0.127 | 0.01412 | -0.002 | 9.018
1.5 | 0.191 | 0.01474 | -0.002 | 12.956
2 | 0.254 | 0.01488 | -0.003 | 17.105
2.5 | 0.318 | 0.01514 | -0.004 | 21.003
3 | 0.381 | 0.01537 | -0.005 | 24.808
3.5 | 0.444 | 0.01565 | -0.005 | 28.396
4 | 0.507 | 0.01602 | -0.006 | 31.66
4.5 | 0.57 | 0.01632 | -0.007 | 34.92
5 | 0.632 | 0.01703 | -0.008 | 37.113
5.5 | 0.694 | 0.01705 | -0.008 | 40.701
6 | 0.755 | 0.01771 | -0.009 | 42.656
6.5 | 0.816 | 0.01932 | -0.01 | 42.234
7 | 0.876 | 0.01997 | -0.011 | 43.872
7.5 | 0.935 | 0.02082 | -0.011 | 44.931
8 | 0.993 | 0.02163 | -0.012 | 45.922
8.5 | 1.051 | 0.02248 | -0.013 | 46.734
9 | 1.081 | 0.02395 | -0.013 | 45.157
9.5 | 1.129 | 0.02525 | -0.014 | 44.709
10 | 1.173 | 0.02682 | -0.014 | 43.737
10.5 | 1.213 | 0.02868 | -0.015 | 42.31
11 | 1.249 | 0.03115 | -0.015 | 40.114
11.5 | 1.282 | 0.03429 | -0.016 | 37.376
12 | 1.308 | 0.03846 | -0.016 | 34.019
12.5 | 1.332 | 0.04318 | -0.017 | 30.846
13 | 1.352 | 0.04866 | -0.017 | 27.789
13.5 | 1.369 | 0.0549 | -0.017 | 24.943
14 | 1.382 | 0.06263 | -0.017 | 22.064
14.5 | 1.392 | 0.07103 | -0.018 | 19.604
15 | 1.4 | 0.08038 | -0.018 | 17.411
15.5 | 1.405 | 0.08974 | -0.018 | 15.661
16 | 1.408 | 0.09935 | -0.018 | 14.174
16.5 | 1.409 | 0.10979 | -0.018 | 12.833
17 | 1.408 | 0.12037 | -0.018 | 11.698
17.5 | 1.408 | 0.12969 | -0.018 | 10.858
18 | 1.404 | 0.14034 | -0.018 | 10.006
18.5 | 1.4 | 0.14913 | -0.018 | 9.39
19 | 1.391 | 0.16061 | -0.017 | 8.661
19.5 | 1.382 | 0.17045 | -0.017 | 8.109
20 | 1.374 | 0.18054 | -0.018 | 7.608

## 20. Re 250k Mach 0.10 (2)
BIGFOIL.COM POLAR EXPORT
GA 30A017
GA 30A017 |  |  |  | Cl Max: | 1.2239 | at alpha= | 16.5 | deg
XFOIL ncrit=9 |  |  |  | L/D Max: | 53.9832 | at alpha= | 7 | deg
Re: | 250000 |  |  | Cd Min: | 0.22343 | at alpha= | 20 | deg
Mach: | 0.1 |  |  | Cl=0 at alpha= | 0 | deg
|  |  |  | @ Cl=0.1, Cd= | 0.010449
|  |  |  | @ Cl=0.4, Cd= | 0.012439
|  |  |  | @ Cl=0.6, Cd= | 0.014066
alpha (deg) | Cl | Cd | Cm | Cl/Cd
-19.5 | -1.0384 | 0.12835 | -0.0145 | -8.0904
-19 | -1.1408 | 0.10235 | -0.0307 | -11.1461
-18.5 | -1.1909 | 0.0875 | -0.0389 | -13.6103
-18 | -1.1957 | 0.08038 | -0.0413 | -14.8756
-17.5 | -1.1954 | 0.0741 | -0.0433 | -16.1323
-17 | -1.2078 | 0.0663 | -0.0461 | -18.2172
-16.5 | -1.2204 | 0.05898 | -0.0481 | -20.6918
-16 | -1.2035 | 0.05532 | -0.0479 | -21.7552
-15.5 | -1.2011 | 0.05023 | -0.0482 | -23.912
-15 | -1.192 | 0.04592 | -0.0477 | -25.9582
-14.5 | -1.1784 | 0.04231 | -0.0471 | -27.8516
-14 | -1.1662 | 0.03864 | -0.0459 | -30.1812
-13.5 | -1.1482 | 0.03567 | -0.0444 | -32.1895
-13 | -1.1306 | 0.03278 | -0.0424 | -34.4905
-12.5 | -1.1108 | 0.03034 | -0.0401 | -36.6117
-12 | -1.0903 | 0.02801 | -0.0372 | -38.9254
-11.5 | -1.0677 | 0.02616 | -0.034 | -40.8142
-11 | -1.0469 | 0.02436 | -0.0301 | -42.9762
-10.5 | -1.0284 | 0.02281 | -0.0251 | -45.0855
-10 | -1.0158 | 0.02161 | -0.0182 | -47.006
-9.5 | -1.004 | 0.02067 | -0.0107 | -48.5728
-9 | -0.9882 | 0.01979 | -0.0038 | -49.9343
-8.5 | -0.9711 | 0.01891 | 0.0028 | -51.3538
-8 | -0.9514 | 0.01805 | 0.009 | -52.7091
-7.5 | -0.9279 | 0.0173 | 0.0144 | -53.6358
-7 | -0.9002 | 0.01668 | 0.019 | -53.9688
-6.5 | -0.8275 | 0.01596 | 0.0147 | -51.8484
-6 | -0.7502 | 0.01526 | 0.0097 | -49.1612
-5.5 | -0.6739 | 0.01464 | 0.0052 | -46.0314
-5 | -0.5966 | 0.01404 | 0.0006 | -42.4929
-4.5 | -0.5136 | 0.01342 | -0.0049 | -38.2712
-4 | -0.4428 | 0.01282 | -0.0077 | -34.5398
-3.5 | -0.3776 | 0.01224 | -0.009 | -30.8497
-3 | -0.3179 | 0.0117 | -0.009 | -27.1709
-2.5 | -0.2617 | 0.01125 | -0.0081 | -23.2622
-2 | -0.2104 | 0.01093 | -0.0063 | -19.2498
-1.5 | -0.1572 | 0.01065 | -0.0048 | -14.7606
-1 | -0.1052 | 0.01046 | -0.0031 | -10.0574
-0.5 | -0.0524 | 0.01035 | -0.0016 | -5.0628
0 | 0 | 0.01032 | 0 | 0
0.5 | 0.0524 | 0.01035 | 0.0016 | 5.0628
1 | 0.1052 | 0.01046 | 0.0031 | 10.0574
1.5 | 0.1572 | 0.01065 | 0.0048 | 14.7606
2 | 0.2104 | 0.01093 | 0.0063 | 19.2498
2.5 | 0.2617 | 0.01125 | 0.0081 | 23.2622
3 | 0.3179 | 0.0117 | 0.009 | 27.1709
3.5 | 0.3776 | 0.01224 | 0.009 | 30.8497
4 | 0.4428 | 0.01282 | 0.0077 | 34.5398
4.5 | 0.5137 | 0.01342 | 0.0049 | 38.2787
5 | 0.5966 | 0.01404 | -0.0006 | 42.4929
5.5 | 0.6739 | 0.01463 | -0.0052 | 46.0629
6 | 0.7503 | 0.01526 | -0.0098 | 49.1678
6.5 | 0.8277 | 0.01595 | -0.0148 | 51.8934
7 | 0.8999 | 0.01667 | -0.019 | 53.9832
7.5 | 0.9277 | 0.01729 | -0.0144 | 53.6553
8 | 0.9513 | 0.01805 | -0.009 | 52.7036
8.5 | 0.971 | 0.0189 | -0.0028 | 51.3757
9 | 0.9881 | 0.01978 | 0.0039 | 49.9545
9.5 | 1.004 | 0.02067 | 0.0107 | 48.5728
10 | 1.0161 | 0.0216 | 0.0182 | 47.0417
10.5 | 1.0288 | 0.0228 | 0.025 | 45.1228
11 | 1.0476 | 0.02435 | 0.03 | 43.0226
11.5 | 1.0684 | 0.02616 | 0.0339 | 40.841
12 | 1.0913 | 0.02801 | 0.0371 | 38.9611
12.5 | 1.1118 | 0.03033 | 0.0399 | 36.6568
13 | 1.1318 | 0.03277 | 0.0422 | 34.5377
13.5 | 1.1495 | 0.03566 | 0.0442 | 32.235
14 | 1.1678 | 0.03861 | 0.0457 | 30.2461
14.5 | 1.18 | 0.04229 | 0.0468 | 27.9026
15 | 1.194 | 0.04587 | 0.0475 | 26.0301
15.5 | 1.2028 | 0.05022 | 0.048 | 23.9506
16 | 1.2058 | 0.05528 | 0.0476 | 21.8126
16.5 | 1.2239 | 0.05881 | 0.048 | 20.8111
17 | 1.2099 | 0.0663 | 0.0458 | 18.2489
17.5 | 1.1979 | 0.07405 | 0.043 | 16.1769
18 | 1.1993 | 0.08017 | 0.041 | 14.9595
18.5 | 1.1923 | 0.08765 | 0.0384 | 13.603
19 | 1.1425 | 0.10249 | 0.0302 | 11.1474
19.5 | 1.0351 | 0.12955 | 0.0133 | 7.99
20 | 0.7339 | 0.22343 | -0.0388 | 3.2847

## 21. Re 250k Mach 0.25 (1)
BIGFOIL.COM POLAR EXPORT
GA 30A017
GA 30A017 |  |  |  | Cl Max: | 1.333 | at alpha= | 14 | deg
JavaFoil+Calcfoil stall+Eppler ext transition |  |  |  | L/D Max: | 45.147 | at alpha= | 8 | deg
Re: | 250000 |  |  | Cd Min: | 0.01418 | at alpha= | 0.5 | deg
Mach: | 0.25 |  |  | Cl=0 at alpha= | 0 | deg
|  |  |  | @ Cl=0.1, Cd= | 0.014244
|  |  |  | @ Cl=0.4, Cd= | 0.015643
|  |  |  | @ Cl=0.6, Cd= | 0.016862
alpha (deg) | Cl | Cd | Cm | Cl/Cd
-19 | -1.186 | 0.18886 | 0.016 | -6.281
-18.5 | -1.216 | 0.17749 | 0.016 | -6.852
-18 | -1.242 | 0.1667 | 0.016 | -7.453
-17.5 | -1.265 | 0.15575 | 0.016 | -8.124
-17 | -1.283 | 0.14519 | 0.016 | -8.84
-16.5 | -1.301 | 0.13301 | 0.016 | -9.78
-16 | -1.313 | 0.12253 | 0.017 | -10.716
-15.5 | -1.322 | 0.11139 | 0.017 | -11.869
-15 | -1.329 | 0.10085 | 0.017 | -13.177
-14.5 | -1.33 | 0.08999 | 0.017 | -14.78
-14 | -1.333 | 0.07827 | 0.017 | -17.025
-13.5 | -1.329 | 0.06833 | 0.017 | -19.456
-13 | -1.322 | 0.05975 | 0.017 | -22.125
-12.5 | -1.311 | 0.05203 | 0.017 | -25.202
-12 | -1.295 | 0.04552 | 0.016 | -28.454
-11.5 | -1.276 | 0.03964 | 0.016 | -32.2
-11 | -1.251 | 0.03516 | 0.016 | -35.58
-10.5 | -1.22 | 0.03176 | 0.015 | -38.42
-10 | -1.184 | 0.0292 | 0.015 | -40.548
-9.5 | -1.144 | 0.02711 | 0.014 | -42.186
-9 | -1.098 | 0.02546 | 0.014 | -43.139
-8.5 | -1.05 | 0.02399 | 0.013 | -43.761
-8 | -1.008 | 0.02264 | 0.012 | -44.509
-7.5 | -0.95 | 0.0217 | 0.012 | -43.748
-7 | -0.89 | 0.02089 | 0.011 | -42.624
-6.5 | -0.83 | 0.01998 | 0.01 | -41.536
-6 | -0.768 | 0.01893 | 0.009 | -40.586
-5.5 | -0.706 | 0.01764 | 0.009 | -40.046
-5 | -0.644 | 0.01699 | 0.008 | -37.888
-4.5 | -0.58 | 0.0168 | 0.007 | -34.543
-4 | -0.517 | 0.01621 | 0.006 | -31.882
-3.5 | -0.453 | 0.01598 | 0.005 | -28.321
-3 | -0.388 | 0.01565 | 0.005 | -24.827
-2.5 | -0.324 | 0.01538 | 0.004 | -21.07
-2 | -0.259 | 0.01514 | 0.003 | -17.135
-1.5 | -0.195 | 0.015 | 0.002 | -12.984
-1 | -0.13 | 0.01434 | 0.002 | -9.059
-0.5 | -0.065 | 0.01421 | 0.001 | -4.571
0 | 0 | 0.01419 | 0 | 0
0.5 | 0.065 | 0.01418 | -0.001 | 4.616
1 | 0.131 | 0.0143 | -0.002 | 9.151
1.5 | 0.196 | 0.01496 | -0.002 | 13.118
2 | 0.261 | 0.0151 | -0.003 | 17.315
2.5 | 0.327 | 0.01534 | -0.004 | 21.296
3 | 0.392 | 0.0156 | -0.005 | 25.098
3.5 | 0.456 | 0.01594 | -0.005 | 28.636
4 | 0.521 | 0.01616 | -0.006 | 32.243
4.5 | 0.585 | 0.01675 | -0.007 | 34.944
5 | 0.649 | 0.01723 | -0.008 | 37.66
5.5 | 0.712 | 0.01758 | -0.009 | 40.526
6 | 0.775 | 0.01886 | -0.009 | 41.093
6.5 | 0.837 | 0.0199 | -0.01 | 42.076
7 | 0.898 | 0.0208 | -0.011 | 43.193
7.5 | 0.959 | 0.02161 | -0.012 | 44.35
8 | 1.017 | 0.02254 | -0.012 | 45.147
8.5 | 1.05 | 0.02399 | -0.013 | 43.761
9 | 1.098 | 0.02546 | -0.013 | 43.139
9.5 | 1.144 | 0.02711 | -0.014 | 42.186
10 | 1.184 | 0.0292 | -0.015 | 40.548
10.5 | 1.22 | 0.03176 | -0.015 | 38.42
11 | 1.251 | 0.03516 | -0.016 | 35.58
11.5 | 1.276 | 0.03964 | -0.016 | 32.2
12 | 1.295 | 0.04552 | -0.016 | 28.454
12.5 | 1.311 | 0.05203 | -0.017 | 25.202
13 | 1.322 | 0.05975 | -0.017 | 22.125
13.5 | 1.329 | 0.06833 | -0.017 | 19.456
14 | 1.333 | 0.07827 | -0.017 | 17.025
14.5 | 1.33 | 0.08999 | -0.017 | 14.78
15 | 1.329 | 0.10085 | -0.017 | 13.177
15.5 | 1.322 | 0.11139 | -0.016 | 11.869
16 | 1.313 | 0.12253 | -0.016 | 10.716
16.5 | 1.301 | 0.13301 | -0.016 | 9.78
17 | 1.283 | 0.14519 | -0.016 | 8.84
17.5 | 1.265 | 0.15575 | -0.016 | 8.124
18 | 1.243 | 0.16693 | -0.016 | 7.444
18.5 | 1.215 | 0.17808 | -0.016 | 6.824
19 | 1.186 | 0.18886 | -0.016 | 6.281

## 22. Re 250k Mach 0.25 (2)
BIGFOIL.COM POLAR EXPORT
GA 30A017
GA 30A017 |  |  |  | Cl Max: | 1.1387 | at alpha= | 15 | deg
XFOIL ncrit=9 |  |  |  | L/D Max: | 52.187 | at alpha= | 7 | deg
Re: | 250000 |  |  | Cd Min: | 0.22871 | at alpha= | 20 | deg
Mach: | 0.25 |  |  | Cl=0 at alpha= | 0 | deg
|  |  |  | @ Cl=0.1, Cd= | 0.010685
|  |  |  | @ Cl=0.4, Cd= | 0.012641
|  |  |  | @ Cl=0.6, Cd= | 0.014408
alpha (deg) | Cl | Cd | Cm | Cl/Cd
-20 | -0.7389 | 0.22809 | 0.0402 | -3.2395
-19.5 | -0.7167 | 0.22298 | 0.0376 | -3.2142
-19 | -0.7129 | 0.21352 | 0.0304 | -3.3388
-18.5 | -0.6868 | 0.209 | 0.029 | -3.2861
-18 | -0.7114 | 0.18861 | 0.0167 | -3.7718
-17.5 | -0.9653 | 0.11789 | -0.0226 | -8.1881
-17 | -1.058 | 0.09456 | -0.0369 | -11.1887
-16.5 | -1.109 | 0.07988 | -0.0451 | -13.8833
-16 | -1.1172 | 0.07225 | -0.0475 | -15.463
-15.5 | -1.123 | 0.06514 | -0.0498 | -17.2398
-15 | -1.1372 | 0.05736 | -0.052 | -19.8257
-14.5 | -1.1352 | 0.05184 | -0.0523 | -21.8981
-14 | -1.129 | 0.04701 | -0.0523 | -24.0162
-13.5 | -1.1233 | 0.04227 | -0.0515 | -26.5744
-13 | -1.1087 | 0.03865 | -0.0502 | -28.6856
-12.5 | -1.0946 | 0.0351 | -0.0483 | -31.1852
-12 | -1.0767 | 0.03216 | -0.046 | -33.4795
-11.5 | -1.0578 | 0.02945 | -0.0431 | -35.9185
-11 | -1.0372 | 0.02713 | -0.0397 | -38.2307
-10.5 | -1.0166 | 0.02518 | -0.0355 | -40.3733
-10 | -0.9994 | 0.02342 | -0.0301 | -42.6729
-9.5 | -0.9891 | 0.02205 | -0.0227 | -44.8571
-9 | -0.9861 | 0.02106 | -0.0133 | -46.8234
-8.5 | -0.9757 | 0.02013 | -0.005 | -48.4699
-8 | -0.9621 | 0.01925 | 0.0027 | -49.9792
-7.5 | -0.9442 | 0.0184 | 0.0096 | -51.3152
-7 | -0.9213 | 0.01766 | 0.0155 | -52.1687
-6.5 | -0.8431 | 0.01675 | 0.0108 | -50.3343
-6 | -0.7627 | 0.0159 | 0.0059 | -47.9686
-5.5 | -0.6845 | 0.01515 | 0.0016 | -45.1815
-5 | -0.6063 | 0.01447 | -0.0025 | -41.9005
-4.5 | -0.5222 | 0.01378 | -0.0076 | -37.8955
-4 | -0.446 | 0.01308 | -0.0108 | -34.0979
-3.5 | -0.3811 | 0.01247 | -0.0115 | -30.5613
-3 | -0.3259 | 0.01195 | -0.01 | -27.272
-2.5 | -0.2705 | 0.0115 | -0.0085 | -23.5217
-2 | -0.2149 | 0.01114 | -0.007 | -19.2908
-1.5 | -0.1619 | 0.0109 | -0.0051 | -14.8532
-1 | -0.1079 | 0.0107 | -0.0034 | -10.0841
-0.5 | -0.0537 | 0.0106 | -0.0017 | -5.066
0 | 0 | 0.01056 | 0 | 0
0.5 | 0.0537 | 0.0106 | 0.0017 | 5.066
1 | 0.1079 | 0.0107 | 0.0034 | 10.0841
1.5 | 0.162 | 0.0109 | 0.0051 | 14.8624
2 | 0.2149 | 0.01114 | 0.007 | 19.2908
2.5 | 0.2705 | 0.0115 | 0.0085 | 23.5217
3 | 0.3259 | 0.01195 | 0.01 | 27.272
3.5 | 0.3811 | 0.01246 | 0.0115 | 30.5859
4 | 0.446 | 0.01308 | 0.0108 | 34.0979
4.5 | 0.5221 | 0.01377 | 0.0076 | 37.9158
5 | 0.6063 | 0.01446 | 0.0025 | 41.9295
5.5 | 0.6845 | 0.01515 | -0.0016 | 45.1815
6 | 0.7629 | 0.0159 | -0.006 | 47.9811
6.5 | 0.8431 | 0.01674 | -0.0109 | 50.3644
7 | 0.9211 | 0.01765 | -0.0155 | 52.187
7.5 | 0.944 | 0.01839 | -0.0096 | 51.3322
8 | 0.9619 | 0.01924 | -0.0027 | 49.9948
8.5 | 0.9756 | 0.02013 | 0.005 | 48.465
9 | 0.9861 | 0.02106 | 0.0133 | 46.8234
9.5 | 0.9894 | 0.02204 | 0.0227 | 44.8911
10 | 0.9998 | 0.02342 | 0.0301 | 42.69
10.5 | 1.0172 | 0.02517 | 0.0354 | 40.4132
11 | 1.0379 | 0.02712 | 0.0396 | 38.2706
11.5 | 1.0588 | 0.02944 | 0.043 | 35.9647
12 | 1.0777 | 0.03215 | 0.0459 | 33.521
12.5 | 1.0958 | 0.03508 | 0.0481 | 31.2372
13 | 1.1101 | 0.03864 | 0.05 | 28.7293
13.5 | 1.125 | 0.04224 | 0.0513 | 26.6335
14 | 1.1306 | 0.047 | 0.052 | 24.0553
14.5 | 1.1373 | 0.0518 | 0.0521 | 21.9556
15 | 1.1387 | 0.05738 | 0.0517 | 19.8449
15.5 | 1.1249 | 0.06514 | 0.0495 | 17.269
16 | 1.12 | 0.07216 | 0.0473 | 15.5211
16.5 | 1.1101 | 0.08005 | 0.0446 | 13.8676
17 | 1.0594 | 0.09472 | 0.0365 | 11.1845
17.5 | 0.9644 | 0.11852 | 0.0218 | 8.137
18 | 0.7137 | 0.18889 | -0.017 | 3.7784
18.5 | 0.6887 | 0.20942 | -0.0294 | 3.2886
19 | 0.7152 | 0.21395 | -0.0307 | 3.3428
19.5 | 0.7186 | 0.22356 | -0.038 | 3.2143
20 | 0.7409 | 0.22871 | -0.0406 | 3.2395

## 23. Re 250k Mach 0.50 (1)
BIGFOIL.COM POLAR EXPORT
GA 30A017
GA 30A017 |  |  |  | Cl Max: | 1.16 | at alpha= | 20 | deg
JavaFoil+Calcfoil stall+Eppler ext transition |  |  |  | L/D Max: | 39.327 | at alpha= | 6 | deg
Re: | 250000 |  |  | Cd Min: | 0.01494 | at alpha= | 0 | deg
Mach: | 0.5 |  |  | Cl=0 at alpha= | 0 | deg
|  |  |  | @ Cl=0.1, Cd= | 0.015064
|  |  |  | @ Cl=0.4, Cd= | 0.01673
|  |  |  | @ Cl=0.6, Cd= | 0.018205
alpha (deg) | Cl | Cd | Cm | Cl/Cd
-20 | -1.16 | 0.29615 | 0.02 | -3.917
-19.5 | -1.133 | 0.29354 | 0.019 | -3.859
-19 | -1.105 | 0.28936 | 0.019 | -3.819
-18.5 | -1.077 | 0.28177 | 0.018 | -3.823
-18 | -1.049 | 0.28527 | 0.018 | -3.677
-17.5 | -1.017 | 0.26095 | 0.017 | -3.897
-17 | -0.988 | 0.25138 | 0.016 | -3.931
-16.5 | -0.96 | 0.241 | 0.015 | -3.982
-16 | -0.932 | 0.23527 | 0.015 | -3.96
-15.5 | -0.903 | 0.23568 | 0.015 | -3.833
-15 | -0.876 | 0.21623 | 0.014 | -4.049
-14.5 | -0.844 | 0.21257 | 0.013 | -3.968
-14 | -0.814 | 0.2064 | 0.012 | -3.945
-13.5 | -0.786 | 0.1876 | 0.012 | -4.188
-13 | -0.757 | 0.18235 | 0.011 | -4.152
-12.5 | -0.73 | 0.17155 | 0.011 | -4.253
-12 | -0.698 | 0.15303 | 0.009 | -4.561
-11.5 | -0.669 | 0.14364 | 0.009 | -4.658
-11 | -0.939 | 0.1 | 0.011 | -9.389
-10.5 | -1.045 | 0.0781 | 0.013 | -13.376
-10 | -1.095 | 0.06014 | 0.014 | -18.213
-9.5 | -1.115 | 0.04763 | 0.014 | -23.406
-9 | -1.109 | 0.03933 | 0.014 | -28.19
-8.5 | -1.087 | 0.03388 | 0.014 | -32.098
-8 | -1.054 | 0.03015 | 0.013 | -34.942
-7.5 | -1.011 | 0.0274 | 0.013 | -36.896
-7 | -0.961 | 0.02521 | 0.012 | -38.117
-6.5 | -0.905 | 0.02361 | 0.011 | -38.312
-6 | -0.851 | 0.02217 | 0.01 | -38.39
-5.5 | -0.784 | 0.02115 | 0.01 | -37.064
-5 | -0.715 | 0.01973 | 0.009 | -36.261
-4.5 | -0.646 | 0.01813 | 0.008 | -35.64
-4 | -0.576 | 0.01813 | 0.007 | -31.749
-3.5 | -0.505 | 0.01723 | 0.006 | -29.3
-3 | -0.433 | 0.01676 | 0.005 | -25.862
-2.5 | -0.362 | 0.01659 | 0.004 | -21.798
-2 | -0.29 | 0.01632 | 0.004 | -17.745
-1.5 | -0.217 | 0.01605 | 0.003 | -13.545
-1 | -0.145 | 0.01518 | 0.002 | -9.556
-0.5 | -0.073 | 0.01506 | 0.001 | -4.817
0 | 0 | 0.01494 | 0 | 0
0.5 | 0.073 | 0.01502 | -0.001 | 4.869
1 | 0.146 | 0.01514 | -0.002 | 9.66
1.5 | 0.219 | 0.01529 | -0.003 | 14.333
2 | 0.292 | 0.01627 | -0.004 | 17.946
2.5 | 0.365 | 0.01654 | -0.004 | 22.049
3 | 0.437 | 0.01693 | -0.005 | 25.824
3.5 | 0.509 | 0.01743 | -0.006 | 29.208
4 | 0.581 | 0.01802 | -0.007 | 32.239
4.5 | 0.652 | 0.01871 | -0.008 | 34.839
5 | 0.722 | 0.01946 | -0.009 | 37.1
5.5 | 0.791 | 0.0208 | -0.01 | 38.033
6 | 0.859 | 0.02185 | -0.01 | 39.327
6.5 | 0.905 | 0.0236 | -0.011 | 38.342
7 | 0.961 | 0.02523 | -0.012 | 38.095
7.5 | 1.011 | 0.02746 | -0.012 | 36.803
8 | 1.054 | 0.03013 | -0.013 | 34.97
8.5 | 1.088 | 0.03382 | -0.014 | 32.157
9 | 1.109 | 0.03921 | -0.014 | 28.293
9.5 | 1.115 | 0.04763 | -0.014 | 23.406
10 | 1.095 | 0.06014 | -0.014 | 18.213
10.5 | 1.045 | 0.0781 | -0.013 | 13.376
11 | 0.939 | 0.09948 | -0.011 | 9.444
11.5 | 0.669 | 0.14344 | -0.009 | 4.664
12 | 0.698 | 0.15311 | -0.009 | 4.558
12.5 | 0.73 | 0.17136 | -0.011 | 4.257
13 | 0.757 | 0.18235 | -0.011 | 4.152
13.5 | 0.786 | 0.19082 | -0.011 | 4.118
14 | 0.814 | 0.20639 | -0.012 | 3.946
14.5 | 0.844 | 0.21028 | -0.013 | 4.012
15 | 0.876 | 0.22271 | -0.014 | 3.932
15.5 | 0.903 | 0.23567 | -0.014 | 3.833
16 | 0.932 | 0.23525 | -0.015 | 3.96
16.5 | 0.96 | 0.24097 | -0.015 | 3.983
17 | 0.988 | 0.25194 | -0.016 | 3.923
17.5 | 1.017 | 0.25978 | -0.017 | 3.915
18 | 1.049 | 0.27499 | -0.018 | 3.813
18.5 | 1.077 | 0.28286 | -0.018 | 3.808
19 | 1.105 | 0.29181 | -0.019 | 3.786
19.5 | 1.132 | 0.29608 | -0.019 | 3.825
20 | 1.16 | 0.29511 | -0.02 | 3.931

## 24. Re 250k Mach 0.50 (2)
BIGFOIL.COM POLAR EXPORT
GA 30A017
GA 30A017 |  |  |  | Cl Max: | 0.9461 | at alpha= | 7 | deg
XFOIL ncrit=9 |  |  |  | L/D Max: | 42.6091 | at alpha= | 6.5 | deg
Re: | 250000 |  |  | Cd Min: | 0.0717 | at alpha= | 12 | deg
Mach: | 0.5 |  |  | Cl=0 at alpha= | 0 | deg
|  |  |  | @ Cl=0.1, Cd= | 0.011827
|  |  |  | @ Cl=0.4, Cd= | 0.013543
|  |  |  | @ Cl=0.6, Cd= | 0.016025
alpha (deg) | Cl | Cd | Cm | Cl/Cd
-12 | -0.8434 | 0.0716 | -0.0528 | -11.7793
-11.5 | -0.8958 | 0.05853 | -0.0597 | -15.305
-11 | -0.9087 | 0.05089 | -0.0615 | -17.8562
-10.5 | -0.925 | 0.04335 | -0.0624 | -21.3379
-10 | -0.9255 | 0.03788 | -0.0611 | -24.4324
-9.5 | -0.9228 | 0.03316 | -0.0583 | -27.8287
-9 | -0.9135 | 0.02966 | -0.0538 | -30.7991
-8.5 | -0.9069 | 0.02687 | -0.0473 | -33.7514
-8 | -0.9072 | 0.02479 | -0.0383 | -36.5954
-7.5 | -0.9176 | 0.02341 | -0.0265 | -39.1969
-7 | -0.946 | 0.02258 | -0.0113 | -41.8955
-6.5 | -0.8882 | 0.02085 | -0.0104 | -42.5995
-6 | -0.8031 | 0.01914 | -0.0137 | -41.9592
-5.5 | -0.717 | 0.01766 | -0.0169 | -40.6002
-5 | -0.6246 | 0.01637 | -0.0211 | -38.1552
-4.5 | -0.5494 | 0.01534 | -0.0217 | -35.8149
-4 | -0.4818 | 0.01447 | -0.0205 | -33.2965
-3.5 | -0.417 | 0.01371 | -0.0186 | -30.4158
-3 | -0.3577 | 0.01313 | -0.0157 | -27.243
-2.5 | -0.2974 | 0.01266 | -0.0129 | -23.4913
-2 | -0.239 | 0.0123 | -0.01 | -19.4309
-1.5 | -0.1796 | 0.01203 | -0.0074 | -14.9293
-1 | -0.1197 | 0.01186 | -0.0049 | -10.0927
-0.5 | -0.0597 | 0.01176 | -0.0024 | -5.0765
0 | 0 | 0.01174 | 0 | 0
0.5 | 0.0597 | 0.01176 | 0.0024 | 5.0765
1 | 0.1197 | 0.01186 | 0.0049 | 10.0927
1.5 | 0.1796 | 0.01203 | 0.0074 | 14.9293
2 | 0.239 | 0.0123 | 0.01 | 19.4309
2.5 | 0.2974 | 0.01266 | 0.0129 | 23.4913
3 | 0.3578 | 0.01313 | 0.0157 | 27.2506
3.5 | 0.417 | 0.01371 | 0.0186 | 30.4158
4 | 0.4818 | 0.01447 | 0.0205 | 33.2965
4.5 | 0.5494 | 0.01534 | 0.0217 | 35.8149
5 | 0.6247 | 0.01636 | 0.0211 | 38.1846
5.5 | 0.717 | 0.01766 | 0.0169 | 40.6002
6 | 0.8032 | 0.01914 | 0.0137 | 41.9645
6.5 | 0.8884 | 0.02085 | 0.0103 | 42.6091
7 | 0.9461 | 0.02257 | 0.0113 | 41.9185
7.5 | 0.9177 | 0.0234 | 0.0265 | 39.2179
8 | 0.9073 | 0.02478 | 0.0383 | 36.6142
8.5 | 0.9072 | 0.02686 | 0.0473 | 33.7751
9 | 0.914 | 0.02965 | 0.0538 | 30.8263
9.5 | 0.9236 | 0.03315 | 0.0582 | 27.8612
10 | 0.9264 | 0.03788 | 0.0609 | 24.4562
10.5 | 0.9259 | 0.04337 | 0.0623 | 21.3489
11 | 0.9099 | 0.05089 | 0.0613 | 17.8797
11.5 | 0.8965 | 0.05861 | 0.0594 | 15.296
12 | 0.8443 | 0.0717 | 0.0525 | 11.7755

## 25. Re 500k Mach 0.00 (1)
BIGFOIL.COM POLAR EXPORT
GA 30A017
GA 30A017 |  |  |  | Cl Max: | 1.474 | at alpha= | 16.5 | deg
JavaFoil+Calcfoil stall+Eppler ext transition |  |  |  | L/D Max: | 56.858 | at alpha= | 9 | deg
Re: | 500000 |  |  | Cd Min: | 0.01203 | at alpha= | 0 | deg
Mach: | 0 |  |  | Cl=0 at alpha= | 0 | deg
|  |  |  | @ Cl=0.1, Cd= | 0.012092
|  |  |  | @ Cl=0.4, Cd= | 0.013217
|  |  |  | @ Cl=0.6, Cd= | 0.01429
alpha (deg) | Cl | Cd | Cm | Cl/Cd
-20 | -1.436 | 0.14421 | 0.02 | -9.96
-19.5 | -1.447 | 0.1338 | 0.02 | -10.814
-19 | -1.456 | 0.12388 | 0.02 | -11.754
-18.5 | -1.463 | 0.11381 | 0.02 | -12.857
-18 | -1.468 | 0.10527 | 0.02 | -13.945
-17.5 | -1.472 | 0.0958 | 0.02 | -15.365
-17 | -1.474 | 0.08678 | 0.02 | -16.98
-16.5 | -1.474 | 0.07804 | 0.02 | -18.889
-16 | -1.472 | 0.06996 | 0.02 | -21.034
-15.5 | -1.465 | 0.06298 | 0.019 | -23.268
-15 | -1.457 | 0.05633 | 0.019 | -25.872
-14.5 | -1.445 | 0.05024 | 0.019 | -28.769
-14 | -1.431 | 0.04461 | 0.019 | -32.066
-13.5 | -1.413 | 0.03968 | 0.018 | -35.61
-13 | -1.393 | 0.03547 | 0.018 | -39.265
-12.5 | -1.366 | 0.0324 | 0.017 | -42.167
-12 | -1.336 | 0.02966 | 0.017 | -45.055
-11.5 | -1.305 | 0.02697 | 0.016 | -48.382
-11 | -1.268 | 0.02501 | 0.016 | -50.719
-10.5 | -1.227 | 0.02352 | 0.015 | -52.181
-10 | -1.183 | 0.02206 | 0.015 | -53.637
-9.5 | -1.146 | 0.02105 | 0.014 | -54.429
-9 | -1.092 | 0.01949 | 0.013 | -56.034
-8.5 | -1.037 | 0.0194 | 0.013 | -53.442
-8 | -0.98 | 0.01863 | 0.012 | -52.62
-7.5 | -0.923 | 0.01797 | 0.011 | -51.356
-7 | -0.865 | 0.01725 | 0.011 | -50.129
-6.5 | -0.805 | 0.01669 | 0.01 | -48.257
-6 | -0.746 | 0.01524 | 0.009 | -48.937
-5.5 | -0.685 | 0.0151 | 0.008 | -45.347
-5 | -0.624 | 0.01463 | 0.008 | -42.659
-4.5 | -0.563 | 0.01401 | 0.007 | -40.16
-4 | -0.501 | 0.01374 | 0.006 | -36.458
-3.5 | -0.439 | 0.01341 | 0.005 | -32.719
-3 | -0.376 | 0.01318 | 0.005 | -28.556
-2.5 | -0.314 | 0.01298 | 0.004 | -24.186
-2 | -0.251 | 0.0128 | 0.003 | -19.642
-1.5 | -0.189 | 0.01269 | 0.002 | -14.862
-1 | -0.126 | 0.01216 | 0.002 | -10.35
-0.5 | -0.063 | 0.01207 | 0.001 | -5.215
0 | 0 | 0.01203 | 0 | 0
0.5 | 0.063 | 0.01204 | -0.001 | 5.266
1 | 0.127 | 0.01213 | -0.002 | 10.451
1.5 | 0.19 | 0.01266 | -0.002 | 15.012
2 | 0.253 | 0.01276 | -0.003 | 19.843
2.5 | 0.316 | 0.01294 | -0.004 | 24.438
3 | 0.379 | 0.01314 | -0.005 | 28.857
3.5 | 0.442 | 0.01337 | -0.005 | 33.071
4 | 0.505 | 0.01369 | -0.006 | 36.858
4.5 | 0.567 | 0.01396 | -0.007 | 40.614
5 | 0.629 | 0.01458 | -0.008 | 43.152
5.5 | 0.691 | 0.01505 | -0.008 | 45.882
6 | 0.752 | 0.01518 | -0.009 | 49.521
6.5 | 0.812 | 0.01663 | -0.01 | 48.86
7 | 0.872 | 0.01718 | -0.011 | 50.777
7.5 | 0.931 | 0.01789 | -0.011 | 52.042
8 | 0.989 | 0.01854 | -0.012 | 53.346
8.5 | 1.046 | 0.0193 | -0.013 | 54.203
9 | 1.102 | 0.01938 | -0.013 | 56.858
9.5 | 1.157 | 0.02093 | -0.014 | 55.276
10 | 1.183 | 0.02206 | -0.015 | 53.637
10.5 | 1.227 | 0.02352 | -0.015 | 52.181
11 | 1.268 | 0.02501 | -0.016 | 50.719
11.5 | 1.305 | 0.02697 | -0.016 | 48.382
12 | 1.336 | 0.02966 | -0.017 | 45.055
12.5 | 1.366 | 0.0324 | -0.017 | 42.167
13 | 1.393 | 0.03547 | -0.018 | 39.265
13.5 | 1.413 | 0.03968 | -0.018 | 35.61
14 | 1.431 | 0.04461 | -0.018 | 32.066
14.5 | 1.445 | 0.05024 | -0.019 | 28.769
15 | 1.457 | 0.05633 | -0.019 | 25.872
15.5 | 1.465 | 0.06298 | -0.019 | 23.268
16 | 1.472 | 0.06996 | -0.019 | 21.034
16.5 | 1.474 | 0.07804 | -0.02 | 18.889
17 | 1.474 | 0.08678 | -0.02 | 16.98
17.5 | 1.472 | 0.0958 | -0.02 | 15.365
18 | 1.468 | 0.10527 | -0.02 | 13.945
18.5 | 1.463 | 0.11381 | -0.02 | 12.857
19 | 1.456 | 0.12388 | -0.02 | 11.754
19.5 | 1.447 | 0.1338 | -0.02 | 10.814
20 | 1.436 | 0.14421 | -0.02 | 9.96

## 26. Re 500k Mach 0.00 (2)
BIGFOIL.COM POLAR EXPORT
GA 30A017
GA 30A017 |  |  |  | Cl Max: | 1.2752 | at alpha= | 17 | deg
XFOIL ncrit=9 |  |  |  | L/D Max: | 66.2533 | at alpha= | 8.5 | deg
Re: | 500000 |  |  | Cd Min: | 0.103 | at alpha= | -20 | deg
Mach: | 0 |  |  | Cl=0 at alpha= | 0 | deg
|  |  |  | @ Cl=0.1, Cd= | 0.0081035
|  |  |  | @ Cl=0.4, Cd= | 0.0091625
|  |  |  | @ Cl=0.6, Cd= | 0.01088
alpha (deg) | Cl | Cd | Cm | Cl/Cd
-20 | -1.2358 | 0.103 | -0.0215 | -11.9981
-19.5 | -1.2385 | 0.09622 | -0.024 | -12.8715
-19 | -1.2458 | 0.08834 | -0.0273 | -14.1023
-18.5 | -1.254 | 0.08044 | -0.0304 | -15.5893
-18 | -1.2608 | 0.07276 | -0.0333 | -17.3282
-17.5 | -1.2686 | 0.06561 | -0.0353 | -19.3355
-17 | -1.2723 | 0.05887 | -0.0374 | -21.612
-16.5 | -1.2717 | 0.05283 | -0.039 | -24.0716
-16 | -1.2726 | 0.047 | -0.0399 | -27.0766
-15.5 | -1.2706 | 0.04172 | -0.0404 | -30.4554
-15 | -1.2596 | 0.03757 | -0.0404 | -33.5268
-14.5 | -1.2523 | 0.03336 | -0.0397 | -37.539
-14 | -1.2364 | 0.03019 | -0.0386 | -40.954
-13.5 | -1.2206 | 0.02728 | -0.0367 | -44.7434
-13 | -1.1998 | 0.025 | -0.0345 | -47.992
-12.5 | -1.1795 | 0.02293 | -0.0316 | -51.4392
-12 | -1.1528 | 0.02144 | -0.0286 | -53.7687
-11.5 | -1.1318 | 0.01991 | -0.0244 | -56.8458
-11 | -1.1109 | 0.01878 | -0.0193 | -59.1534
-10.5 | -1.0987 | 0.01804 | -0.0117 | -60.9035
-10 | -1.0881 | 0.01722 | -0.0038 | -63.1882
-9.5 | -1.0717 | 0.01652 | 0.0031 | -64.8729
-9 | -1.051 | 0.01588 | 0.0093 | -66.1839
-8.5 | -0.9989 | 0.01509 | 0.0091 | -66.1962
-8 | -0.9269 | 0.01429 | 0.005 | -64.8635
-7.5 | -0.8593 | 0.01348 | 0.0019 | -63.7463
-7 | -0.7848 | 0.01271 | -0.0026 | -61.7467
-6.5 | -0.717 | 0.01199 | -0.0054 | -59.7998
-6 | -0.642 | 0.01129 | -0.0097 | -56.8645
-5 | -0.5249 | 0.01015 | -0.0106 | -51.7143
-4.5 | -0.4723 | 0.00968 | -0.0096 | -48.7913
-4 | -0.42 | 0.0093 | -0.0085 | -45.1613
-3.5 | -0.3691 | 0.00895 | -0.0071 | -41.2402
-3 | -0.3169 | 0.00868 | -0.0059 | -36.5092
-2.5 | -0.2641 | 0.00848 | -0.0049 | -31.1439
-2 | -0.2117 | 0.0083 | -0.0038 | -25.506
-1.5 | -0.1588 | 0.00817 | -0.0029 | -19.437
-1 | -0.1057 | 0.00811 | -0.0019 | -13.0333
-0.5 | -0.0531 | 0.00805 | -0.0009 | -6.5963
0 | 0 | 0.00802 | 0 | 0
0.5 | 0.0531 | 0.00805 | 0.0009 | 6.5963
1 | 0.1057 | 0.00811 | 0.0019 | 13.0333
1.5 | 0.1588 | 0.00817 | 0.0029 | 19.437
2 | 0.2117 | 0.0083 | 0.0038 | 25.506
2.5 | 0.2641 | 0.00848 | 0.0049 | 31.1439
3 | 0.3169 | 0.00868 | 0.0059 | 36.5092
3.5 | 0.3691 | 0.00895 | 0.0071 | 41.2402
4 | 0.42 | 0.0093 | 0.0085 | 45.1613
4.5 | 0.4723 | 0.00968 | 0.0096 | 48.7913
5 | 0.525 | 0.01015 | 0.0106 | 51.7241
6 | 0.6421 | 0.01129 | 0.0097 | 56.8733
6.5 | 0.7171 | 0.01199 | 0.0054 | 59.8082
7 | 0.7849 | 0.0127 | 0.0025 | 61.8031
7.5 | 0.8594 | 0.01348 | -0.0019 | 63.7537
8 | 0.927 | 0.01429 | -0.005 | 64.8705
8.5 | 0.9991 | 0.01508 | -0.0091 | 66.2533
9 | 1.0508 | 0.01587 | -0.0092 | 66.213
9.5 | 1.0715 | 0.01651 | -0.0031 | 64.9001
10 | 1.088 | 0.01722 | 0.0038 | 63.1823
10.5 | 1.099 | 0.01803 | 0.0117 | 60.954
11 | 1.1113 | 0.01878 | 0.0192 | 59.1747
11.5 | 1.1325 | 0.0199 | 0.0243 | 56.9095
12 | 1.1537 | 0.02143 | 0.0284 | 53.8357
12.5 | 1.1804 | 0.02292 | 0.0314 | 51.5009
13 | 1.2011 | 0.02498 | 0.0343 | 48.0825
13.5 | 1.2219 | 0.02727 | 0.0365 | 44.8075
14 | 1.238 | 0.03016 | 0.0384 | 41.0477
14.5 | 1.254 | 0.03333 | 0.0395 | 37.6238
15 | 1.2617 | 0.03751 | 0.0402 | 33.6364
15.5 | 1.2729 | 0.04166 | 0.0401 | 30.5545
16 | 1.2748 | 0.04696 | 0.0396 | 27.1465
16.5 | 1.2745 | 0.05275 | 0.0386 | 24.1611
17 | 1.2752 | 0.05878 | 0.037 | 21.6945
17.5 | 1.2715 | 0.06553 | 0.035 | 19.4033
18 | 1.2639 | 0.07269 | 0.0329 | 17.3875
18.5 | 1.2572 | 0.08036 | 0.03 | 15.6446
19 | 1.2491 | 0.08825 | 0.0268 | 14.1541
19.5 | 1.2418 | 0.09613 | 0.0236 | 12.9179
20 | 1.2387 | 0.103 | 0.021 | 12.0262

## 27. Re 500k Mach 0.10 (1)
BIGFOIL.COM POLAR EXPORT
GA 30A017
GA 30A017 |  |  |  | Cl Max: | 1.458 | at alpha= | 16 | deg
JavaFoil+Calcfoil stall+Eppler ext transition |  |  |  | L/D Max: | 56.633 | at alpha= | 9 | deg
Re: | 500000 |  |  | Cd Min: | 0.01211 | at alpha= | 0.5 | deg
Mach: | 0.1 |  |  | Cl=0 at alpha= | 0 | deg
|  |  |  | @ Cl=0.1, Cd= | 0.012144
|  |  |  | @ Cl=0.4, Cd= | 0.013224
|  |  |  | @ Cl=0.6, Cd= | 0.014331
alpha (deg) | Cl | Cd | Cm | Cl/Cd
-20 | -1.403 | 0.14968 | 0.02 | -9.37
-19.5 | -1.415 | 0.13968 | 0.02 | -10.132
-19 | -1.428 | 0.1289 | 0.02 | -11.076
-18.5 | -1.437 | 0.11905 | 0.02 | -12.073
-18 | -1.445 | 0.11015 | 0.02 | -13.114
-17.5 | -1.451 | 0.10051 | 0.02 | -14.434
-17 | -1.456 | 0.09048 | 0.02 | -16.096
-16.5 | -1.458 | 0.08142 | 0.02 | -17.913
-16 | -1.458 | 0.07302 | 0.02 | -19.974
-15.5 | -1.454 | 0.06606 | 0.019 | -22.004
-15 | -1.449 | 0.05854 | 0.019 | -24.745
-14.5 | -1.438 | 0.05212 | 0.019 | -27.597
-14 | -1.424 | 0.04649 | 0.019 | -30.639
-13.5 | -1.409 | 0.04122 | 0.018 | -34.169
-13 | -1.388 | 0.03696 | 0.018 | -37.561
-12.5 | -1.364 | 0.03337 | 0.017 | -40.879
-12 | -1.337 | 0.0303 | 0.017 | -44.114
-11.5 | -1.306 | 0.02755 | 0.017 | -47.407
-11 | -1.27 | 0.02546 | 0.016 | -49.889
-10.5 | -1.23 | 0.02381 | 0.015 | -51.667
-10 | -1.186 | 0.02236 | 0.015 | -53.052
-9.5 | -1.15 | 0.02134 | 0.014 | -53.91
-9 | -1.097 | 0.01965 | 0.014 | -55.816
-8.5 | -1.041 | 0.01951 | 0.013 | -53.346
-8 | -0.985 | 0.01877 | 0.012 | -52.457
-7.5 | -0.927 | 0.01808 | 0.011 | -51.272
-7 | -0.869 | 0.01733 | 0.011 | -50.13
-6.5 | -0.809 | 0.01679 | 0.01 | -48.191
-6 | -0.749 | 0.01529 | 0.009 | -48.994
-5.5 | -0.688 | 0.01476 | 0.008 | -46.625
-5 | -0.627 | 0.01467 | 0.008 | -42.743
-4.5 | -0.565 | 0.01411 | 0.007 | -40.07
-4 | -0.503 | 0.0138 | 0.006 | -36.482
-3.5 | -0.441 | 0.01346 | 0.005 | -32.753
-3 | -0.378 | 0.01318 | 0.005 | -28.7
-2.5 | -0.316 | 0.01299 | 0.004 | -24.29
-2 | -0.253 | 0.01285 | 0.003 | -19.655
-1.5 | -0.19 | 0.0127 | 0.002 | -14.926
-1 | -0.126 | 0.0122 | 0.002 | -10.363
-0.5 | -0.063 | 0.01214 | 0.001 | -5.208
0 | 0 | 0.01216 | 0 | 0
0.5 | 0.064 | 0.01211 | -0.001 | 5.259
1 | 0.127 | 0.01217 | -0.002 | 10.465
1.5 | 0.191 | 0.01267 | -0.002 | 15.077
2 | 0.254 | 0.01282 | -0.003 | 19.857
2.5 | 0.318 | 0.01295 | -0.004 | 24.543
3 | 0.381 | 0.01314 | -0.005 | 29.005
3.5 | 0.444 | 0.01342 | -0.005 | 33.108
4 | 0.507 | 0.01375 | -0.006 | 36.885
4.5 | 0.57 | 0.01406 | -0.007 | 40.525
5 | 0.632 | 0.01462 | -0.008 | 43.236
5.5 | 0.694 | 0.01471 | -0.008 | 47.171
6 | 0.755 | 0.01523 | -0.009 | 49.583
6.5 | 0.816 | 0.01672 | -0.01 | 48.8
7 | 0.876 | 0.01726 | -0.011 | 50.777
7.5 | 0.935 | 0.018 | -0.011 | 51.955
8 | 0.993 | 0.01868 | -0.012 | 53.188
8.5 | 1.051 | 0.01942 | -0.013 | 54.114
9 | 1.107 | 0.01954 | -0.014 | 56.633
9.5 | 1.161 | 0.02122 | -0.014 | 54.744
10 | 1.186 | 0.02236 | -0.015 | 53.052
10.5 | 1.23 | 0.02381 | -0.015 | 51.667
11 | 1.27 | 0.02546 | -0.016 | 49.889
11.5 | 1.306 | 0.02755 | -0.016 | 47.407
12 | 1.337 | 0.0303 | -0.017 | 44.114
12.5 | 1.364 | 0.03337 | -0.017 | 40.879
13 | 1.388 | 0.03696 | -0.018 | 37.561
13.5 | 1.409 | 0.04122 | -0.018 | 34.169
14 | 1.424 | 0.04649 | -0.018 | 30.639
14.5 | 1.438 | 0.05212 | -0.019 | 27.597
15 | 1.449 | 0.05854 | -0.019 | 24.745
15.5 | 1.454 | 0.06606 | -0.019 | 22.004
16 | 1.458 | 0.07302 | -0.019 | 19.974
16.5 | 1.458 | 0.08142 | -0.02 | 17.913
17 | 1.456 | 0.09048 | -0.02 | 16.096
17.5 | 1.451 | 0.10051 | -0.02 | 14.434
18 | 1.445 | 0.11015 | -0.02 | 13.114
18.5 | 1.437 | 0.11905 | -0.02 | 12.073
19 | 1.428 | 0.1289 | -0.02 | 11.076
19.5 | 1.415 | 0.13968 | -0.02 | 10.132
20 | 1.403 | 0.14968 | -0.02 | 9.37

## 28. Re 500k Mach 0.10 (2)
BIGFOIL.COM POLAR EXPORT
GA 30A017
GA 30A017 |  |  |  | Cl Max: | 1.263 | at alpha= | 15.5 | deg
XFOIL ncrit=9 |  |  |  | L/D Max: | 65.7798 | at alpha= | 8.5 | deg
Re: | 500000 |  |  | Cd Min: | 0.10828 | at alpha= | 20 | deg
Mach: | 0.1 |  |  | Cl=0 at alpha= | 0 | deg
|  |  |  | @ Cl=0.1, Cd= | 0.0081252
|  |  |  | @ Cl=0.4, Cd= | 0.0091864
|  |  |  | @ Cl=0.6, Cd= | 0.010929
alpha (deg) | Cl | Cd | Cm | Cl/Cd
-20 | -1.2142 | 0.10826 | -0.02 | -11.2156
-19.5 | -1.221 | 0.10051 | -0.0232 | -12.148
-19 | -1.2278 | 0.09269 | -0.0265 | -13.2463
-18.5 | -1.2362 | 0.08463 | -0.0298 | -14.6071
-18 | -1.2443 | 0.07669 | -0.0329 | -16.2251
-17.5 | -1.252 | 0.06929 | -0.0353 | -18.069
-17 | -1.2577 | 0.06221 | -0.0375 | -20.217
-16.5 | -1.2592 | 0.05577 | -0.0393 | -22.5784
-16 | -1.2577 | 0.04994 | -0.0405 | -25.1842
-15.5 | -1.2606 | 0.04403 | -0.0412 | -28.6305
-15 | -1.2524 | 0.03943 | -0.0415 | -31.7626
-14.5 | -1.244 | 0.03513 | -0.0411 | -35.4113
-14 | -1.232 | 0.03146 | -0.0401 | -39.1608
-13.5 | -1.2138 | 0.02855 | -0.0386 | -42.5149
-13 | -1.1978 | 0.02578 | -0.0363 | -46.4624
-12.5 | -1.1763 | 0.02366 | -0.0336 | -49.7168
-12 | -1.1528 | 0.02189 | -0.0305 | -52.6633
-11.5 | -1.1307 | 0.02031 | -0.0265 | -55.6721
-11 | -1.1073 | 0.01914 | -0.0219 | -57.8527
-10.5 | -1.0952 | 0.01822 | -0.0145 | -60.1098
-10 | -1.0879 | 0.01743 | -0.0059 | -62.4154
-9.5 | -1.0726 | 0.01674 | 0.0014 | -64.0741
-9 | -1.053 | 0.0161 | 0.0079 | -65.4037
-8.5 | -1.0036 | 0.01527 | 0.0083 | -65.7236
-8 | -0.9309 | 0.01446 | 0.0042 | -64.3776
-7.5 | -0.8632 | 0.01359 | 0.0012 | -63.5173
-7 | -0.7881 | 0.01281 | -0.0032 | -61.5222
-6.5 | -0.7197 | 0.01209 | -0.0061 | -59.5285
-6 | -0.6442 | 0.01138 | -0.0103 | -56.6081
-5.5 | -0.5833 | 0.01076 | -0.0113 | -54.21
-5 | -0.5274 | 0.0102 | -0.011 | -51.7059
-4.5 | -0.4743 | 0.00973 | -0.01 | -48.7461
-4 | -0.4225 | 0.00934 | -0.0087 | -45.2355
-3.5 | -0.3711 | 0.00899 | -0.0073 | -41.2792
-3 | -0.3183 | 0.00873 | -0.0061 | -36.4605
-2.5 | -0.2656 | 0.00851 | -0.005 | -31.2103
-2 | -0.2128 | 0.00834 | -0.0039 | -25.5156
-1.5 | -0.1595 | 0.00822 | -0.003 | -19.4039
-1 | -0.1063 | 0.00813 | -0.002 | -13.075
-0.5 | -0.0534 | 0.00809 | -0.0009 | -6.6007
0 | 0 | 0.00807 | 0 | 0
0.5 | 0.0534 | 0.00809 | 0.0009 | 6.6007
1 | 0.1063 | 0.00813 | 0.002 | 13.075
1.5 | 0.1595 | 0.00822 | 0.003 | 19.4039
2 | 0.2128 | 0.00834 | 0.0039 | 25.5156
2.5 | 0.2657 | 0.00851 | 0.005 | 31.2221
3 | 0.3183 | 0.00873 | 0.0061 | 36.4605
3.5 | 0.3711 | 0.00899 | 0.0073 | 41.2792
4 | 0.4226 | 0.00934 | 0.0086 | 45.2463
4.5 | 0.4743 | 0.00973 | 0.01 | 48.7461
5 | 0.5274 | 0.0102 | 0.011 | 51.7059
5.5 | 0.5834 | 0.01076 | 0.0113 | 54.2193
6 | 0.6442 | 0.01138 | 0.0103 | 56.6081
6.5 | 0.7198 | 0.01209 | 0.006 | 59.5368
7 | 0.7882 | 0.01281 | 0.0032 | 61.5301
7.5 | 0.8634 | 0.01359 | -0.0013 | 63.532
8 | 0.9311 | 0.01446 | -0.0043 | 64.3914
8.5 | 1.0038 | 0.01526 | -0.0084 | 65.7798
9 | 1.0528 | 0.01609 | -0.0078 | 65.4319
9.5 | 1.0724 | 0.01673 | -0.0014 | 64.1004
10 | 1.0879 | 0.01743 | 0.0059 | 62.4154
10.5 | 1.0955 | 0.01821 | 0.0145 | 60.1593
11 | 1.1078 | 0.01914 | 0.0218 | 57.8788
11.5 | 1.1314 | 0.0203 | 0.0264 | 55.734
12 | 1.1537 | 0.02188 | 0.0303 | 52.7285
12.5 | 1.1772 | 0.02365 | 0.0335 | 49.7759
13 | 1.1991 | 0.02577 | 0.0361 | 46.5308
13.5 | 1.215 | 0.02855 | 0.0384 | 42.5569
14 | 1.2336 | 0.03143 | 0.0399 | 39.2491
14.5 | 1.2457 | 0.03511 | 0.0408 | 35.4799
15 | 1.2546 | 0.03937 | 0.0412 | 31.8669
15.5 | 1.263 | 0.04397 | 0.0409 | 28.7241
16 | 1.2598 | 0.04991 | 0.0402 | 25.2414
16.5 | 1.262 | 0.0557 | 0.0389 | 22.6571
17 | 1.2606 | 0.06213 | 0.0371 | 20.2897
17.5 | 1.2548 | 0.06922 | 0.0349 | 18.1277
18 | 1.2474 | 0.07662 | 0.0325 | 16.2803
18.5 | 1.2393 | 0.08456 | 0.0294 | 14.6559
19 | 1.2311 | 0.0926 | 0.0261 | 13.2948
19.5 | 1.2244 | 0.10039 | 0.0229 | 12.1964
20 | 1.2171 | 0.10828 | 0.0195 | 11.2403

## 29. Re 500k Mach 0.25 (1)
BIGFOIL.COM POLAR EXPORT
GA 30A017
GA 30A017 |  |  |  | Cl Max: | 1.379 | at alpha= | 14.5 | deg
JavaFoil+Calcfoil stall+Eppler ext transition |  |  |  | L/D Max: | 55.066 | at alpha= | 8.5 | deg
Re: | 500000 |  |  | Cd Min: | 0.01224 | at alpha= | 0 | deg
Mach: | 0.25 |  |  | Cl=0 at alpha= | 0 | deg
|  |  |  | @ Cl=0.1, Cd= | 0.012251
|  |  |  | @ Cl=0.4, Cd= | 0.013423
|  |  |  | @ Cl=0.6, Cd= | 0.014479
alpha (deg) | Cl | Cd | Cm | Cl/Cd
-19.5 | -1.165 | 0.17757 | 0.018 | -6.558
-19 | -1.204 | 0.1635 | 0.018 | -7.362
-18.5 | -1.237 | 0.15149 | 0.018 | -8.166
-18 | -1.267 | 0.13965 | 0.018 | -9.072
-17.5 | -1.294 | 0.12857 | 0.019 | -10.064
-17 | -1.317 | 0.1172 | 0.019 | -11.239
-16.5 | -1.338 | 0.10576 | 0.019 | -12.648
-16 | -1.355 | 0.09481 | 0.019 | -14.288
-15.5 | -1.369 | 0.08402 | 0.019 | -16.287
-15 | -1.375 | 0.07553 | 0.019 | -18.209
-14.5 | -1.379 | 0.06609 | 0.018 | -20.865
-14 | -1.378 | 0.05792 | 0.018 | -23.791
-13.5 | -1.373 | 0.05063 | 0.018 | -27.118
-13 | -1.363 | 0.04457 | 0.018 | -30.587
-12.5 | -1.349 | 0.03936 | 0.018 | -34.262
-12 | -1.329 | 0.03511 | 0.017 | -37.843
-11.5 | -1.305 | 0.03121 | 0.017 | -41.805
-11 | -1.276 | 0.02818 | 0.016 | -45.277
-10.5 | -1.241 | 0.02591 | 0.016 | -47.906
-10 | -1.201 | 0.024 | 0.015 | -50.058
-9.5 | -1.157 | 0.02279 | 0.014 | -50.787
-9 | -1.12 | 0.02145 | 0.014 | -52.215
-8.5 | -1.065 | 0.01962 | 0.013 | -54.276
-8 | -1.008 | 0.01953 | 0.012 | -51.625
-7.5 | -0.95 | 0.01874 | 0.012 | -50.684
-7 | -0.891 | 0.01805 | 0.011 | -49.33
-6.5 | -0.83 | 0.01728 | 0.01 | -48.04
-6 | -0.769 | 0.01629 | 0.009 | -47.176
-5.5 | -0.706 | 0.01523 | 0.009 | -46.401
-5 | -0.644 | 0.01454 | 0.008 | -44.27
-4.5 | -0.581 | 0.01441 | 0.007 | -40.273
-4 | -0.517 | 0.01392 | 0.006 | -37.134
-3.5 | -0.453 | 0.01377 | 0.005 | -32.895
-3 | -0.389 | 0.01342 | 0.005 | -28.949
-2.5 | -0.324 | 0.01321 | 0.004 | -24.539
-2 | -0.26 | 0.01302 | 0.003 | -19.927
-1.5 | -0.195 | 0.01287 | 0.002 | -15.127
-1 | -0.13 | 0.0123 | 0.002 | -10.565
-0.5 | -0.065 | 0.01227 | 0.001 | -5.297
0 | 0 | 0.01224 | 0 | 0
0.5 | 0.065 | 0.01224 | -0.001 | 5.349
1 | 0.131 | 0.01226 | -0.002 | 10.671
1.5 | 0.196 | 0.01284 | -0.002 | 15.283
2 | 0.261 | 0.01299 | -0.003 | 20.135
2.5 | 0.327 | 0.01317 | -0.004 | 24.799
3 | 0.392 | 0.01338 | -0.005 | 29.262
3.5 | 0.456 | 0.01372 | -0.005 | 33.257
4 | 0.521 | 0.01387 | -0.006 | 37.553
4.5 | 0.585 | 0.01436 | -0.007 | 40.738
5 | 0.649 | 0.01487 | -0.008 | 43.653
5.5 | 0.712 | 0.01517 | -0.009 | 46.954
6 | 0.775 | 0.01623 | -0.009 | 47.76
6.5 | 0.837 | 0.01721 | -0.01 | 48.658
7 | 0.898 | 0.01798 | -0.011 | 49.984
7.5 | 0.959 | 0.01866 | -0.012 | 51.378
8 | 1.017 | 0.01943 | -0.012 | 52.354
8.5 | 1.075 | 0.01952 | -0.013 | 55.066
9 | 1.131 | 0.02134 | -0.014 | 53.016
9.5 | 1.157 | 0.02279 | -0.014 | 50.787
10 | 1.201 | 0.024 | -0.015 | 50.058
10.5 | 1.241 | 0.02591 | -0.016 | 47.906
11 | 1.276 | 0.02818 | -0.016 | 45.277
11.5 | 1.305 | 0.03121 | -0.017 | 41.805
12 | 1.329 | 0.03511 | -0.017 | 37.843
12.5 | 1.349 | 0.03936 | -0.017 | 34.262
13 | 1.363 | 0.04457 | -0.018 | 30.587
13.5 | 1.373 | 0.05063 | -0.018 | 27.118
14 | 1.378 | 0.05792 | -0.018 | 23.791
14.5 | 1.379 | 0.06609 | -0.018 | 20.865
15 | 1.375 | 0.07553 | -0.018 | 18.209
15.5 | 1.369 | 0.08402 | -0.019 | 16.287
16 | 1.355 | 0.09481 | -0.019 | 14.288
16.5 | 1.338 | 0.10576 | -0.018 | 12.648
17 | 1.317 | 0.1172 | -0.018 | 11.239
17.5 | 1.294 | 0.12857 | -0.018 | 10.064
18 | 1.266 | 0.14047 | -0.018 | 9.014
18.5 | 1.236 | 0.15287 | -0.018 | 8.083
19 | 1.204 | 0.1635 | -0.018 | 7.362
19.5 | 1.165 | 0.17757 | -0.018 | 6.558

## 30. Re 500k Mach 0.25 (2)
BIGFOIL.COM POLAR EXPORT
GA 30A017
GA 30A017 |  |  |  | Cl Max: | 1.201 | at alpha= | 15 | deg
XFOIL ncrit=9 |  |  |  | L/D Max: | 63.0208 | at alpha= | 8.5 | deg
Re: | 500000 |  |  | Cd Min: | 0.1405 | at alpha= | 20 | deg
Mach: | 0.25 |  |  | Cl=0 at alpha= | 0 | deg
|  |  |  | @ Cl=0.1, Cd= | 0.0083582
|  |  |  | @ Cl=0.4, Cd= | 0.0093638
|  |  |  | @ Cl=0.6, Cd= | 0.011148
alpha (deg) | Cl | Cd | Cm | Cl/Cd
-20 | -1.078 | 0.1403 | -0.0069 | -7.6835
-19.5 | -1.1096 | 0.12686 | -0.0149 | -8.7466
-19 | -1.1289 | 0.11624 | -0.0205 | -9.7118
-18.5 | -1.1354 | 0.10795 | -0.0245 | -10.5178
-18 | -1.1481 | 0.09872 | -0.0288 | -11.6299
-17.5 | -1.163 | 0.08927 | -0.033 | -13.0279
-17 | -1.1745 | 0.08082 | -0.0362 | -14.5323
-16.5 | -1.1824 | 0.07298 | -0.039 | -16.2017
-16 | -1.189 | 0.06545 | -0.0415 | -18.1665
-15.5 | -1.1924 | 0.05842 | -0.0435 | -20.4108
-15 | -1.1987 | 0.05162 | -0.0449 | -23.2216
-14.5 | -1.1965 | 0.04581 | -0.0459 | -26.1188
-14 | -1.1927 | 0.04048 | -0.0461 | -29.4639
-13.5 | -1.1865 | 0.03566 | -0.0458 | -33.2726
-13 | -1.1713 | 0.03192 | -0.0448 | -36.6949
-12.5 | -1.1594 | 0.02827 | -0.043 | -41.0117
-12 | -1.1405 | 0.0255 | -0.0405 | -44.7255
-11.5 | -1.1192 | 0.02322 | -0.0373 | -48.1998
-11 | -1.0989 | 0.02124 | -0.0332 | -51.7373
-10.5 | -1.077 | 0.01976 | -0.0283 | -54.504
-10 | -1.0628 | 0.01868 | -0.0211 | -56.8951
-9.5 | -1.0694 | 0.01788 | -0.0096 | -59.8098
-9 | -1.061 | 0.01717 | -0.0006 | -61.7938
-8.5 | -1.0282 | 0.01632 | 0.0038 | -63.0025
-8 | -0.9539 | 0.0153 | 0.0001 | -62.3464
-7.5 | -0.8835 | 0.01431 | -0.0028 | -61.74
-7 | -0.8057 | 0.01341 | -0.007 | -60.082
-6.5 | -0.7347 | 0.01259 | -0.0097 | -58.3558
-6 | -0.6595 | 0.0118 | -0.0132 | -55.8898
-5.5 | -0.5955 | 0.0111 | -0.0142 | -53.6486
-5 | -0.5394 | 0.01049 | -0.0133 | -51.4204
-4.5 | -0.4876 | 0.01001 | -0.0115 | -48.7113
-4 | -0.4345 | 0.00961 | -0.0099 | -45.2133
-3.5 | -0.3812 | 0.00923 | -0.0084 | -41.3001
-3 | -0.3274 | 0.00895 | -0.007 | -36.581
-2.5 | -0.2728 | 0.00875 | -0.0058 | -31.1771
-2 | -0.2188 | 0.00855 | -0.0045 | -25.5906
-1.5 | -0.1641 | 0.00843 | -0.0034 | -19.4662
-1 | -0.1092 | 0.00837 | -0.0022 | -13.0466
-0.5 | -0.0548 | 0.0083 | -0.0011 | -6.6024
0 | 0 | 0.00827 | 0 | 0
0.5 | 0.0548 | 0.0083 | 0.0011 | 6.6024
1 | 0.1092 | 0.00837 | 0.0022 | 13.0466
1.5 | 0.1641 | 0.00843 | 0.0034 | 19.4662
2 | 0.2188 | 0.00855 | 0.0045 | 25.5906
2.5 | 0.2729 | 0.00875 | 0.0058 | 31.1886
3 | 0.3274 | 0.00895 | 0.007 | 36.581
3.5 | 0.3812 | 0.00923 | 0.0084 | 41.3001
4 | 0.4346 | 0.00961 | 0.0099 | 45.2237
4.5 | 0.4877 | 0.01001 | 0.0115 | 48.7213
5 | 0.5394 | 0.01049 | 0.0133 | 51.4204
5.5 | 0.5956 | 0.0111 | 0.0142 | 53.6577
6 | 0.6596 | 0.0118 | 0.0132 | 55.8983
6.5 | 0.7348 | 0.01259 | 0.0097 | 58.3638
7 | 0.8058 | 0.01341 | 0.007 | 60.0895
8 | 0.9541 | 0.0153 | -0.0001 | 62.3595
8.5 | 1.0285 | 0.01632 | -0.0038 | 63.0208
9 | 1.0609 | 0.01716 | 0.0006 | 61.824
9.5 | 1.0694 | 0.01787 | 0.0096 | 59.8433
10 | 1.0631 | 0.01868 | 0.0211 | 56.9111
10.5 | 1.0775 | 0.01976 | 0.0282 | 54.5294
11 | 1.0996 | 0.02123 | 0.0331 | 51.7946
11.5 | 1.1202 | 0.02321 | 0.0372 | 48.2637
12 | 1.1415 | 0.02549 | 0.0403 | 44.7823
12.5 | 1.1608 | 0.02825 | 0.0428 | 41.0903
13 | 1.1725 | 0.03192 | 0.0446 | 36.7325
13.5 | 1.1882 | 0.03563 | 0.0456 | 33.3483
14 | 1.1943 | 0.04047 | 0.0458 | 29.5107
14.5 | 1.1987 | 0.04577 | 0.0456 | 26.1896
15 | 1.201 | 0.05158 | 0.0446 | 23.2842
15.5 | 1.1949 | 0.05838 | 0.0432 | 20.4676
16 | 1.1916 | 0.06541 | 0.0411 | 18.2174
16.5 | 1.1851 | 0.07294 | 0.0386 | 16.2476
17 | 1.1773 | 0.08077 | 0.0358 | 14.576
17.5 | 1.1655 | 0.0893 | 0.0325 | 13.0515
18 | 1.1508 | 0.09872 | 0.0283 | 11.6572
18.5 | 1.1383 | 0.10793 | 0.024 | 10.5467
19 | 1.132 | 0.1162 | 0.0202 | 9.7418
19.5 | 1.1115 | 0.12705 | 0.0144 | 8.7485
20 | 1.08 | 0.1405 | 0.0063 | 7.6868

## 31. Re 500k Mach 0.50 (1)
BIGFOIL.COM POLAR EXPORT
GA 30A017
GA 30A017 |  |  |  | Cl Max: | 1.16 | at alpha= | 20 | deg
JavaFoil+Calcfoil stall+Eppler ext transition |  |  |  | L/D Max: | 48.237 | at alpha= | 6.5 | deg
Re: | 500000 |  |  | Cd Min: | 0.0129 | at alpha= | 0 | deg
Mach: | 0.5 |  |  | Cl=0 at alpha= | 0 | deg
|  |  |  | @ Cl=0.1, Cd= | 0.012961
|  |  |  | @ Cl=0.4, Cd= | 0.014405
|  |  |  | @ Cl=0.6, Cd= | 0.015635
alpha (deg) | Cl | Cd | Cm | Cl/Cd
-20 | -1.16 | 0.24863 | 0.02 | -4.667
-19.5 | -1.133 | 0.23986 | 0.019 | -4.724
-19 | -1.105 | 0.23288 | 0.019 | -4.746
-18.5 | -1.077 | 0.23236 | 0.018 | -4.636
-18 | -1.051 | 0.23426 | 0.018 | -4.485
-17.5 | -1.018 | 0.21554 | 0.017 | -4.724
-17 | -0.989 | 0.20665 | 0.016 | -4.785
-16.5 | -0.96 | 0.19996 | 0.016 | -4.801
-16 | -0.932 | 0.19578 | 0.015 | -4.76
-15.5 | -0.904 | 0.19459 | 0.015 | -4.644
-15 | -0.878 | 0.18937 | 0.015 | -4.634
-14.5 | -0.845 | 0.17625 | 0.013 | -4.794
-14 | -0.815 | 0.1706 | 0.012 | -4.778
-13.5 | -0.786 | 0.15896 | 0.012 | -4.947
-13 | -0.757 | 0.15006 | 0.011 | -5.047
-12.5 | -0.731 | 0.14159 | 0.011 | -5.161
-12 | -0.698 | 0.13094 | 0.009 | -5.333
-11.5 | -0.669 | 0.12415 | 0.009 | -5.391
-11 | -0.97 | 0.08065 | 0.014 | -12.025
-10.5 | -1.09 | 0.05783 | 0.015 | -18.846
-10 | -1.135 | 0.0453 | 0.015 | -25.055
-9.5 | -1.147 | 0.03698 | 0.015 | -31.015
-9 | -1.135 | 0.03133 | 0.015 | -36.238
-8.5 | -1.108 | 0.02767 | 0.014 | -40.04
-8 | -1.07 | 0.0251 | 0.013 | -42.62
-7.5 | -1.023 | 0.02311 | 0.013 | -44.255
-7 | -0.97 | 0.02145 | 0.012 | -45.218
-6.5 | -0.917 | 0.02021 | 0.011 | -45.38
-6 | -0.851 | 0.0191 | 0.01 | -44.569
-5.5 | -0.784 | 0.01825 | 0.01 | -42.967
-5 | -0.716 | 0.01696 | 0.009 | -42.196
-4.5 | -0.646 | 0.01559 | 0.008 | -41.459
-4 | -0.576 | 0.01559 | 0.007 | -36.939
-3.5 | -0.505 | 0.01483 | 0.006 | -34.033
-3 | -0.433 | 0.01441 | 0.005 | -30.089
-2.5 | -0.362 | 0.01428 | 0.004 | -25.324
-2 | -0.29 | 0.014 | 0.004 | -20.695
-1.5 | -0.217 | 0.01385 | 0.003 | -15.702
-1 | -0.145 | 0.01307 | 0.002 | -11.103
-0.5 | -0.073 | 0.01296 | 0.001 | -5.601
0 | 0 | 0.0129 | 0 | 0
0.5 | 0.073 | 0.01292 | -0.001 | 5.662
1 | 0.146 | 0.01303 | -0.002 | 11.225
1.5 | 0.219 | 0.01317 | -0.003 | 16.649
2 | 0.292 | 0.01395 | -0.004 | 20.929
2.5 | 0.365 | 0.01424 | -0.004 | 25.615
3 | 0.437 | 0.01458 | -0.005 | 29.984
3.5 | 0.509 | 0.015 | -0.006 | 33.951
4 | 0.581 | 0.01548 | -0.007 | 37.514
4.5 | 0.652 | 0.01606 | -0.008 | 40.587
5 | 0.722 | 0.01676 | -0.009 | 43.092
5.5 | 0.791 | 0.01799 | -0.01 | 43.986
6 | 0.859 | 0.01888 | -0.01 | 45.513
6.5 | 0.926 | 0.0192 | -0.011 | 48.237
7 | 0.97 | 0.02147 | -0.012 | 45.192
7.5 | 1.023 | 0.02315 | -0.013 | 44.172
8 | 1.07 | 0.02506 | -0.013 | 42.682
8.5 | 1.108 | 0.02763 | -0.014 | 40.108
9 | 1.135 | 0.03123 | -0.015 | 36.353
9.5 | 1.147 | 0.03698 | -0.015 | 31.015
10 | 1.135 | 0.0453 | -0.015 | 25.055
10.5 | 1.09 | 0.05783 | -0.015 | 18.846
11 | 0.97 | 0.08044 | -0.014 | 12.063
11.5 | 0.669 | 0.1239 | -0.009 | 5.402
12 | 0.698 | 0.13101 | -0.009 | 5.33
12.5 | 0.731 | 0.14149 | -0.011 | 5.165
13 | 0.757 | 0.15006 | -0.011 | 5.047
13.5 | 0.786 | 0.15785 | -0.012 | 4.982
14 | 0.815 | 0.17059 | -0.012 | 4.778
14.5 | 0.845 | 0.17829 | -0.013 | 4.74
15 | 0.877 | 0.18325 | -0.015 | 4.788
15.5 | 0.904 | 0.19459 | -0.015 | 4.644
16 | 0.932 | 0.19576 | -0.015 | 4.761
16.5 | 0.96 | 0.19993 | -0.015 | 4.802
17 | 0.989 | 0.20702 | -0.016 | 4.777
17.5 | 1.018 | 0.21392 | -0.017 | 4.76
18 | 1.051 | 0.22711 | -0.018 | 4.626
18.5 | 1.077 | 0.23329 | -0.018 | 4.618
19 | 1.105 | 0.23438 | -0.019 | 4.715
19.5 | 1.133 | 0.24512 | -0.019 | 4.621
20 | 1.16 | 0.24756 | -0.02 | 4.688

## 32. Re 500k Mach 0.50 (2)
BIGFOIL.COM POLAR EXPORT
GA 30A017
GA 30A017 |  |  |  | Cl Max: | 1.0082 | at alpha= | 11 | deg
XFOIL ncrit=9 |  |  |  | L/D Max: | 51.9409 | at alpha= | 7 | deg
Re: | 500000 |  |  | Cd Min: | 0.16672 | at alpha= | 16 | deg
Mach: | 0.5 |  |  | Cl=0 at alpha= | 0 | deg
|  |  |  | @ Cl=0.1, Cd= | 0.0093013
|  |  |  | @ Cl=0.4, Cd= | 0.010233
|  |  |  | @ Cl=0.6, Cd= | 0.012094
alpha (deg) | Cl | Cd | Cm | Cl/Cd
-16 | -0.6972 | 0.16658 | 0.0016 | -4.1854
-15.5 | -0.7169 | 0.15156 | -0.0069 | -4.7301
-15 | -0.7479 | 0.13612 | -0.0158 | -5.4944
-14.5 | -0.8552 | 0.11068 | -0.032 | -7.7268
-14 | -0.886 | 0.09841 | -0.0386 | -9.0032
-13.5 | -0.9177 | 0.08652 | -0.0447 | -10.6068
-13 | -0.9512 | 0.07497 | -0.0503 | -12.6877
-12.5 | -0.9761 | 0.06497 | -0.0544 | -15.0239
-12 | -0.9904 | 0.05652 | -0.0571 | -17.523
-11.5 | -1.0018 | 0.04872 | -0.0587 | -20.5624
-11 | -1.0068 | 0.04195 | -0.0593 | -24
-10.5 | -1.0022 | 0.03627 | -0.0587 | -27.6317
-10 | -0.9963 | 0.03118 | -0.0572 | -31.9532
-9.5 | -0.9844 | 0.02709 | -0.0542 | -36.3381
-9 | -0.9688 | 0.02402 | -0.0496 | -40.3331
-8.5 | -0.9653 | 0.02162 | -0.0418 | -44.6485
-8 | -0.9777 | 0.02009 | -0.0299 | -48.666
-7.5 | -0.9357 | 0.01832 | -0.0266 | -51.0753
-7 | -0.8613 | 0.01659 | -0.028 | -51.9168
-6.5 | -0.7832 | 0.01509 | -0.0296 | -51.9019
-6 | -0.7108 | 0.0138 | -0.0299 | -51.5072
-5.5 | -0.6479 | 0.01278 | -0.0279 | -50.6964
-5 | -0.5926 | 0.01199 | -0.0244 | -49.4245
-4.5 | -0.5368 | 0.01136 | -0.0209 | -47.2535
-4 | -0.4808 | 0.0108 | -0.0176 | -44.5185
-3.5 | -0.4227 | 0.01036 | -0.0147 | -40.8012
-3 | -0.3633 | 0.01003 | -0.0122 | -36.2213
-2.5 | -0.3033 | 0.00977 | -0.0099 | -31.044
-2 | -0.2433 | 0.00955 | -0.0077 | -25.4764
-1.5 | -0.1827 | 0.00941 | -0.0057 | -19.4155
-0.5 | -0.061 | 0.00925 | -0.0018 | -6.5946
0 | 0 | 0.00922 | 0 | 0
0.5 | 0.061 | 0.00925 | 0.0018 | 6.5946
1.5 | 0.1827 | 0.00941 | 0.0057 | 19.4155
2 | 0.2433 | 0.00955 | 0.0077 | 25.4764
2.5 | 0.3033 | 0.00977 | 0.0099 | 31.044
3 | 0.3634 | 0.01003 | 0.0122 | 36.2313
3.5 | 0.4228 | 0.01036 | 0.0147 | 40.8108
4 | 0.4809 | 0.0108 | 0.0175 | 44.5278
4.5 | 0.5369 | 0.01136 | 0.0208 | 47.2623
5 | 0.5927 | 0.01199 | 0.0244 | 49.4329
5.5 | 0.6481 | 0.01278 | 0.0279 | 50.7121
6 | 0.711 | 0.01379 | 0.0298 | 51.5591
6.5 | 0.7835 | 0.01509 | 0.0296 | 51.9218
7 | 0.8617 | 0.01659 | 0.0279 | 51.9409
7.5 | 0.9362 | 0.01831 | 0.0265 | 51.1305
8 | 0.9778 | 0.02007 | 0.0299 | 48.7195
8.5 | 0.9655 | 0.02161 | 0.0418 | 44.6784
9 | 0.9692 | 0.02401 | 0.0495 | 40.3665
9.5 | 0.9852 | 0.02708 | 0.0541 | 36.3811
10 | 0.9973 | 0.03117 | 0.0571 | 31.9955
10.5 | 1.0035 | 0.03626 | 0.0586 | 27.6751
11 | 1.0082 | 0.04195 | 0.0591 | 24.0334
11.5 | 1.0032 | 0.04873 | 0.0585 | 20.5869
12 | 0.9919 | 0.05654 | 0.0568 | 17.5433
12.5 | 0.9778 | 0.065 | 0.0541 | 15.0431
13 | 0.9525 | 0.07505 | 0.05 | 12.6915
13.5 | 0.9191 | 0.08661 | 0.0444 | 10.6119
14 | 0.8876 | 0.0985 | 0.0383 | 9.0112
14.5 | 0.8555 | 0.11096 | 0.0315 | 7.71
15 | 0.7491 | 0.13632 | 0.0154 | 5.4952
15.5 | 0.7241 | 0.15061 | 0.0072 | 4.8078
16 | 0.699 | 0.16672 | -0.002 | 4.1927

## 33. Re 750k Mach 0.00 (1)
BIGFOIL.COM POLAR EXPORT
GA 30A017
GA 30A017 |  |  |  | Cl Max: | 1.496 | at alpha= | 16.5 | deg
JavaFoil+Calcfoil stall+Eppler ext transition |  |  |  | L/D Max: | 62.979 | at alpha= | 10 | deg
Re: | 750000 |  |  | Cd Min: | 0.01124 | at alpha= | 0 | deg
Mach: | 0 |  |  | Cl=0 at alpha= | 0 | deg
|  |  |  | @ Cl=0.1, Cd= | 0.011262
|  |  |  | @ Cl=0.4, Cd= | 0.012287
|  |  |  | @ Cl=0.6, Cd= | 0.013283
alpha (deg) | Cl | Cd | Cm | Cl/Cd
-20 | -1.453 | 0.12889 | 0.021 | -11.276
-19.5 | -1.464 | 0.11957 | 0.021 | -12.245
-19 | -1.474 | 0.10993 | 0.021 | -13.41
-18.5 | -1.483 | 0.10032 | 0.021 | -14.778
-18 | -1.489 | 0.09155 | 0.021 | -16.263
-17.5 | -1.494 | 0.08271 | 0.021 | -18.059
-17 | -1.496 | 0.07457 | 0.021 | -20.061
-16.5 | -1.496 | 0.06705 | 0.02 | -22.308
-16 | -1.493 | 0.05998 | 0.02 | -24.893
-15.5 | -1.487 | 0.05385 | 0.02 | -27.617
-15 | -1.478 | 0.04822 | 0.02 | -30.654
-14.5 | -1.465 | 0.0432 | 0.019 | -33.899
-14 | -1.449 | 0.03849 | 0.019 | -37.649
-13.5 | -1.43 | 0.0345 | 0.019 | -41.45
-13 | -1.408 | 0.03113 | 0.018 | -45.224
-12.5 | -1.38 | 0.02865 | 0.018 | -48.162
-12 | -1.348 | 0.02645 | 0.017 | -50.978
-11.5 | -1.315 | 0.02428 | 0.017 | -54.16
-11 | -1.276 | 0.0227 | 0.016 | -56.231
-10.5 | -1.234 | 0.02145 | 0.015 | -57.525
-10 | -1.198 | 0.01933 | 0.015 | -62
-9.5 | -1.146 | 0.01948 | 0.014 | -58.843
-9 | -1.092 | 0.01805 | 0.013 | -60.499
-8.5 | -1.037 | 0.01795 | 0.013 | -57.763
-8 | -0.98 | 0.01727 | 0.012 | -56.762
-7.5 | -0.923 | 0.01666 | 0.011 | -55.401
-7 | -0.865 | 0.01601 | 0.011 | -54.015
-6.5 | -0.806 | 0.01547 | 0.01 | -52.073
-6 | -0.746 | 0.01414 | 0.009 | -52.736
-5.5 | -0.685 | 0.01401 | 0.008 | -48.89
-5 | -0.624 | 0.0136 | 0.008 | -45.894
-4.5 | -0.563 | 0.01302 | 0.007 | -43.214
-4 | -0.501 | 0.01281 | 0.006 | -39.111
-3.5 | -0.439 | 0.01248 | 0.005 | -35.171
-3 | -0.376 | 0.01225 | 0.005 | -30.742
-2.5 | -0.314 | 0.01208 | 0.004 | -25.996
-2 | -0.251 | 0.01193 | 0.003 | -21.072
-1.5 | -0.189 | 0.01175 | 0.002 | -16.051
-1 | -0.126 | 0.0113 | 0.002 | -11.135
-0.5 | -0.063 | 0.01128 | 0.001 | -5.581
0 | 0 | 0.01124 | 0 | 0
0.5 | 0.063 | 0.01125 | -0.001 | 5.635
1 | 0.127 | 0.01127 | -0.002 | 11.244
1.5 | 0.19 | 0.01172 | -0.002 | 16.212
2 | 0.253 | 0.0119 | -0.003 | 21.286
2.5 | 0.316 | 0.01204 | -0.004 | 26.264
3 | 0.379 | 0.01221 | -0.005 | 31.066
3.5 | 0.442 | 0.01244 | -0.005 | 35.549
4 | 0.505 | 0.01276 | -0.006 | 39.539
4.5 | 0.567 | 0.01298 | -0.007 | 43.698
5 | 0.629 | 0.01355 | -0.008 | 46.421
5.5 | 0.691 | 0.01396 | -0.008 | 49.463
6 | 0.752 | 0.01409 | -0.009 | 53.362
6.5 | 0.812 | 0.01541 | -0.01 | 52.72
7 | 0.872 | 0.01594 | -0.011 | 54.711
7.5 | 0.931 | 0.01658 | -0.011 | 56.139
8 | 0.989 | 0.01719 | -0.012 | 57.544
8.5 | 1.046 | 0.01786 | -0.013 | 58.587
9 | 1.102 | 0.01796 | -0.013 | 61.377
9.5 | 1.157 | 0.01936 | -0.014 | 59.75
10 | 1.21 | 0.01921 | -0.015 | 62.979
10.5 | 1.234 | 0.02145 | -0.015 | 57.525
11 | 1.276 | 0.0227 | -0.016 | 56.231
11.5 | 1.315 | 0.02428 | -0.016 | 54.16
12 | 1.348 | 0.02645 | -0.017 | 50.978
12.5 | 1.38 | 0.02865 | -0.017 | 48.162
13 | 1.408 | 0.03113 | -0.018 | 45.224
13.5 | 1.43 | 0.0345 | -0.018 | 41.45
14 | 1.449 | 0.03849 | -0.019 | 37.649
14.5 | 1.465 | 0.0432 | -0.019 | 33.899
15 | 1.478 | 0.04822 | -0.019 | 30.654
15.5 | 1.487 | 0.05385 | -0.02 | 27.617
16 | 1.493 | 0.05998 | -0.02 | 24.893
16.5 | 1.496 | 0.06705 | -0.02 | 22.308
17 | 1.496 | 0.07457 | -0.02 | 20.061
17.5 | 1.494 | 0.08271 | -0.021 | 18.059
18 | 1.489 | 0.09155 | -0.021 | 16.263
18.5 | 1.483 | 0.10032 | -0.021 | 14.778
19 | 1.474 | 0.10993 | -0.021 | 13.41
19.5 | 1.464 | 0.11957 | -0.021 | 12.245
20 | 1.453 | 0.12889 | -0.021 | 11.276

## 34. Re 750k Mach 0.00 (2)
BIGFOIL.COM POLAR EXPORT
GA 30A017
GA 30A017 |  |  |  | Cl Max: | 1.3639 | at alpha= | 16.5 | deg
XFOIL ncrit=9 |  |  |  | L/D Max: | 73.3649 | at alpha= | 9.5 | deg
Re: | 750000 |  |  | Cd Min: | 0.10106 | at alpha= | -20 | deg
Mach: | 0 |  |  | Cl=0 at alpha= | 0 | deg
|  |  |  | @ Cl=0.1, Cd= | 0.0073242
|  |  |  | @ Cl=0.4, Cd= | 0.0081022
|  |  |  | @ Cl=0.6, Cd= | 0.0094859
alpha (deg) | Cl | Cd | Cm | Cl/Cd
-20 | -1.2661 | 0.10106 | -0.0193 | -12.5282
-19.5 | -1.2834 | 0.09158 | -0.0234 | -14.014
-19 | -1.3085 | 0.08137 | -0.0274 | -16.0809
-18.5 | -1.3269 | 0.0722 | -0.0308 | -18.3781
-18 | -1.3391 | 0.06411 | -0.0336 | -20.8875
-17.5 | -1.3454 | 0.05699 | -0.0358 | -23.6077
-17 | -1.3566 | 0.04958 | -0.0377 | -27.3618
-16.5 | -1.3612 | 0.04331 | -0.0388 | -31.4292
-16 | -1.354 | 0.03861 | -0.0392 | -35.0686
-15.5 | -1.3442 | 0.03443 | -0.039 | -39.0415
-15 | -1.3354 | 0.03049 | -0.038 | -43.798
-14.5 | -1.315 | 0.02779 | -0.0368 | -47.3192
-14 | -1.2991 | 0.02501 | -0.0347 | -51.9432
-13.5 | -1.2742 | 0.02309 | -0.0325 | -55.1841
-13 | -1.2519 | 0.0212 | -0.0296 | -59.0519
-12.5 | -1.2229 | 0.01988 | -0.0267 | -61.5141
-12 | -1.1986 | 0.01851 | -0.0228 | -64.7542
-11.5 | -1.1736 | 0.01753 | -0.0182 | -66.9481
-11 | -1.1621 | 0.0168 | -0.0105 | -69.1726
-10.5 | -1.1488 | 0.01612 | -0.0029 | -71.2655
-10 | -1.1306 | 0.01555 | 0.0039 | -72.7074
-9.5 | -1.0855 | 0.0148 | 0.0052 | -73.3446
-9 | -1.0189 | 0.01395 | 0.0021 | -73.0394
-8.5 | -0.9526 | 0.01318 | -0.0007 | -72.2762
-8 | -0.8853 | 0.01242 | -0.0036 | -71.2802
-7.5 | -0.813 | 0.01169 | -0.0076 | -69.5466
-7 | -0.7501 | 0.01099 | -0.0094 | -68.253
-6.5 | -0.6878 | 0.01037 | -0.0109 | -66.3259
-6 | -0.6338 | 0.00981 | -0.0105 | -64.6075
-5.5 | -0.5836 | 0.00933 | -0.0091 | -62.5509
-5 | -0.5327 | 0.00893 | -0.0079 | -59.6529
-4.5 | -0.4814 | 0.00855 | -0.0067 | -56.3041
-4 | -0.4289 | 0.00825 | -0.0057 | -51.9879
-3.5 | -0.376 | 0.00798 | -0.0049 | -47.1178
-3 | -0.3229 | 0.00778 | -0.004 | -41.5039
-2.5 | -0.2691 | 0.00762 | -0.0034 | -35.315
-2 | -0.2157 | 0.00749 | -0.0026 | -28.7984
-1.5 | -0.1618 | 0.00739 | -0.0019 | -21.8945
-1 | -0.1078 | 0.00733 | -0.0013 | -14.7067
-0.5 | -0.0541 | 0.00729 | -0.0006 | -7.4211
0 | 0 | 0.00728 | 0 | 0
0.5 | 0.0541 | 0.00729 | 0.0006 | 7.4211
1 | 0.1078 | 0.00733 | 0.0013 | 14.7067
1.5 | 0.1618 | 0.00739 | 0.0019 | 21.8945
2 | 0.2158 | 0.00749 | 0.0026 | 28.8117
2.5 | 0.2691 | 0.00762 | 0.0033 | 35.315
3 | 0.3229 | 0.00778 | 0.004 | 41.5039
3.5 | 0.3761 | 0.00798 | 0.0048 | 47.1303
4 | 0.4289 | 0.00825 | 0.0057 | 51.9879
4.5 | 0.4814 | 0.00854 | 0.0067 | 56.37
5 | 0.5328 | 0.00893 | 0.0078 | 59.6641
5.5 | 0.5837 | 0.00933 | 0.0091 | 62.5616
6 | 0.6339 | 0.00981 | 0.0104 | 64.6177
6.5 | 0.6879 | 0.01037 | 0.0109 | 66.3356
7 | 0.7502 | 0.01099 | 0.0094 | 68.2621
7.5 | 0.8132 | 0.01169 | 0.0076 | 69.5637
8 | 0.8854 | 0.01242 | 0.0036 | 71.2882
8.5 | 0.9528 | 0.01318 | 0.0006 | 72.2914
9 | 1.0191 | 0.01395 | -0.0022 | 73.0538
9.5 | 1.0858 | 0.0148 | -0.0052 | 73.3649
10 | 1.1304 | 0.01554 | -0.0038 | 72.7413
10.5 | 1.1487 | 0.01611 | 0.0029 | 71.3035
11 | 1.1624 | 0.01679 | 0.0105 | 69.2317
11.5 | 1.1741 | 0.01753 | 0.0181 | 66.9766
12 | 1.1993 | 0.01851 | 0.0227 | 64.792
12.5 | 1.2239 | 0.01987 | 0.0266 | 61.5954
13 | 1.2529 | 0.02119 | 0.0294 | 59.1269
13.5 | 1.2755 | 0.02307 | 0.0323 | 55.2883
14 | 1.3005 | 0.02499 | 0.0345 | 52.0408
14.5 | 1.3168 | 0.02775 | 0.0365 | 47.4523
15 | 1.3373 | 0.03045 | 0.0378 | 43.9179
15.5 | 1.346 | 0.03441 | 0.0387 | 39.1165
16 | 1.3566 | 0.03853 | 0.0388 | 35.2089
16.5 | 1.3639 | 0.04323 | 0.0385 | 31.5498
17 | 1.3591 | 0.04953 | 0.0373 | 27.4399
17.5 | 1.3488 | 0.05685 | 0.0354 | 23.7256
18 | 1.3425 | 0.06398 | 0.0332 | 20.9831
18.5 | 1.3304 | 0.07208 | 0.0304 | 18.4573
19 | 1.3119 | 0.08126 | 0.027 | 16.1445
19.5 | 1.2864 | 0.09154 | 0.0229 | 14.0529
20 | 1.2698 | 0.10095 | 0.0189 | 12.5785

## 35. Re 750k Mach 0.10 (1)
BIGFOIL.COM POLAR EXPORT
GA 30A017
GA 30A017 |  |  |  | Cl Max: | 1.481 | at alpha= | 16.5 | deg
JavaFoil+Calcfoil stall+Eppler ext transition |  |  |  | L/D Max: | 62.625 | at alpha= | 10 | deg
Re: | 750000 |  |  | Cd Min: | 0.01123 | at alpha= | 0 | deg
Mach: | 0.1 |  |  | Cl=0 at alpha= | 0 | deg
|  |  |  | @ Cl=0.1, Cd= | 0.011264
|  |  |  | @ Cl=0.4, Cd= | 0.012385
|  |  |  | @ Cl=0.6, Cd= | 0.013317
alpha (deg) | Cl | Cd | Cm | Cl/Cd
-20 | -1.418 | 0.13512 | 0.021 | -10.494
-19.5 | -1.432 | 0.12494 | 0.021 | -11.462
-19 | -1.446 | 0.1146 | 0.021 | -12.614
-18.5 | -1.455 | 0.10575 | 0.021 | -13.759
-18 | -1.465 | 0.09637 | 0.021 | -15.2
-17.5 | -1.472 | 0.0873 | 0.021 | -16.859
-17 | -1.478 | 0.07798 | 0.021 | -18.956
-16.5 | -1.481 | 0.06988 | 0.02 | -21.187
-16 | -1.48 | 0.06253 | 0.02 | -23.676
-15.5 | -1.475 | 0.05666 | 0.02 | -26.028
-15 | -1.469 | 0.05013 | 0.02 | -29.312
-14.5 | -1.458 | 0.04478 | 0.019 | -32.558
-14 | -1.443 | 0.04011 | 0.019 | -35.981
-13.5 | -1.426 | 0.03578 | 0.019 | -39.846
-13 | -1.404 | 0.03233 | 0.018 | -43.424
-12.5 | -1.378 | 0.02945 | 0.018 | -46.792
-12 | -1.349 | 0.02696 | 0.017 | -50.028
-11.5 | -1.316 | 0.02476 | 0.017 | -53.157
-11 | -1.279 | 0.02306 | 0.016 | -55.433
-10.5 | -1.237 | 0.0217 | 0.015 | -57.003
-10 | -1.203 | 0.01951 | 0.015 | -61.642
-9.5 | -1.151 | 0.01972 | 0.014 | -58.351
-9 | -1.097 | 0.01816 | 0.014 | -60.399
-8.5 | -1.041 | 0.01807 | 0.013 | -57.639
-8 | -0.985 | 0.01739 | 0.012 | -56.633
-7.5 | -0.927 | 0.01675 | 0.011 | -55.347
-7 | -0.869 | 0.01608 | 0.011 | -54.024
-6.5 | -0.809 | 0.0156 | 0.01 | -51.874
-6 | -0.749 | 0.01419 | 0.009 | -52.82
-5.5 | -0.688 | 0.01373 | 0.008 | -50.129
-5 | -0.627 | 0.01363 | 0.008 | -46.009
-4.5 | -0.565 | 0.01311 | 0.007 | -43.12
-4 | -0.503 | 0.0128 | 0.006 | -39.334
-3.5 | -0.441 | 0.01253 | 0.005 | -35.183
-3 | -0.378 | 0.01238 | 0.005 | -30.568
-2.5 | -0.316 | 0.01213 | 0.004 | -26.009
-2 | -0.253 | 0.0119 | 0.003 | -21.232
-1.5 | -0.19 | 0.01179 | 0.002 | -16.083
-1 | -0.126 | 0.01132 | 0.002 | -11.169
-0.5 | -0.063 | 0.01126 | 0.001 | -5.616
0 | 0 | 0.01123 | 0 | 0
0.5 | 0.064 | 0.01123 | -0.001 | 5.671
1 | 0.127 | 0.01129 | -0.002 | 11.277
1.5 | 0.191 | 0.01176 | -0.002 | 16.245
2 | 0.254 | 0.01187 | -0.003 | 21.448
2.5 | 0.318 | 0.0121 | -0.004 | 26.279
3 | 0.381 | 0.01234 | -0.005 | 30.891
3.5 | 0.444 | 0.01249 | -0.005 | 35.561
4 | 0.507 | 0.01275 | -0.006 | 39.765
4.5 | 0.57 | 0.01307 | -0.007 | 43.606
5 | 0.632 | 0.01358 | -0.008 | 46.536
5.5 | 0.694 | 0.01368 | -0.008 | 50.711
6 | 0.755 | 0.01413 | -0.009 | 53.452
6.5 | 0.816 | 0.01554 | -0.01 | 52.527
7 | 0.876 | 0.01601 | -0.011 | 54.719
7.5 | 0.935 | 0.01668 | -0.011 | 56.082
8 | 0.993 | 0.0173 | -0.012 | 57.411
8.5 | 1.051 | 0.01797 | -0.013 | 58.459
9 | 1.107 | 0.01806 | -0.014 | 61.286
9.5 | 1.161 | 0.0196 | -0.014 | 59.246
10 | 1.214 | 0.01939 | -0.015 | 62.625
10.5 | 1.237 | 0.0217 | -0.015 | 57.003
11 | 1.279 | 0.02306 | -0.016 | 55.433
11.5 | 1.316 | 0.02476 | -0.016 | 53.157
12 | 1.349 | 0.02696 | -0.017 | 50.028
12.5 | 1.378 | 0.02945 | -0.018 | 46.792
13 | 1.404 | 0.03233 | -0.018 | 43.424
13.5 | 1.426 | 0.03578 | -0.018 | 39.846
14 | 1.443 | 0.04011 | -0.019 | 35.981
14.5 | 1.458 | 0.04478 | -0.019 | 32.558
15 | 1.469 | 0.05013 | -0.019 | 29.312
15.5 | 1.475 | 0.05666 | -0.02 | 26.028
16 | 1.48 | 0.06253 | -0.02 | 23.676
16.5 | 1.481 | 0.06988 | -0.02 | 21.187
17 | 1.478 | 0.07798 | -0.02 | 18.956
17.5 | 1.472 | 0.0873 | -0.02 | 16.859
18 | 1.465 | 0.09637 | -0.021 | 15.2
18.5 | 1.455 | 0.10575 | -0.021 | 13.759
19 | 1.446 | 0.1146 | -0.021 | 12.614
19.5 | 1.432 | 0.12494 | -0.021 | 11.462
20 | 1.418 | 0.13512 | -0.021 | 10.494

## 36. Re 750k Mach 0.10 (2)
BIGFOIL.COM POLAR EXPORT
GA 30A017
GA 30A017 |  |  |  | Cl Max: | 1.3498 | at alpha= | 16.5 | deg
XFOIL ncrit=9 |  |  |  | L/D Max: | 72.7049 | at alpha= | 9.5 | deg
Re: | 750000 |  |  | Cd Min: | 0.10647 | at alpha= | -20 | deg
Mach: | 0.1 |  |  | Cl=0 at alpha= | 0 | deg
|  |  |  | @ Cl=0.1, Cd= | 0.0073537
|  |  |  | @ Cl=0.4, Cd= | 0.0081354
|  |  |  | @ Cl=0.6, Cd= | 0.009523
alpha (deg) | Cl | Cd | Cm | Cl/Cd
-20 | -1.2425 | 0.10647 | -0.018 | -11.67
-19.5 | -1.2583 | 0.09706 | -0.0222 | -12.9641
-19 | -1.2813 | 0.08705 | -0.0262 | -14.7191
-18.5 | -1.302 | 0.07742 | -0.03 | -16.8174
-18 | -1.3173 | 0.06875 | -0.0331 | -19.1607
-17.5 | -1.3274 | 0.06095 | -0.0357 | -21.7785
-17 | -1.3353 | 0.05374 | -0.0377 | -24.8474
-16.5 | -1.3472 | 0.04639 | -0.0394 | -29.0407
-16 | -1.344 | 0.04103 | -0.0401 | -32.7565
-15.5 | -1.3318 | 0.03688 | -0.0402 | -36.1117
-15 | -1.329 | 0.03213 | -0.0396 | -41.3632
-14.5 | -1.3121 | 0.02897 | -0.0385 | -45.2917
-14 | -1.2949 | 0.02612 | -0.0367 | -49.575
-13.5 | -1.2735 | 0.02382 | -0.0345 | -53.4635
-13 | -1.2501 | 0.02188 | -0.0318 | -57.1344
-12.5 | -1.2239 | 0.02031 | -0.0287 | -60.261
-12 | -1.1984 | 0.0189 | -0.025 | -63.4074
-11.5 | -1.1705 | 0.0179 | -0.021 | -65.3911
-11 | -1.1579 | 0.01698 | -0.0137 | -68.192
-10.5 | -1.1484 | 0.01634 | -0.0052 | -70.2815
-10 | -1.1314 | 0.01577 | 0.002 | -71.7438
-9.5 | -1.091 | 0.01501 | 0.0043 | -72.6849
-9 | -1.0239 | 0.01413 | 0.0013 | -72.4628
-8.5 | -0.9575 | 0.01331 | -0.0014 | -71.9384
-8 | -0.8894 | 0.01257 | -0.0044 | -70.7558
-7.5 | -0.817 | 0.01177 | -0.0082 | -69.4138
-7 | -0.7535 | 0.01108 | -0.01 | -68.0054
-6.5 | -0.6913 | 0.01046 | -0.0114 | -66.0899
-6 | -0.6375 | 0.00987 | -0.0108 | -64.5897
-5.5 | -0.5866 | 0.0094 | -0.0095 | -62.4043
-5 | -0.5358 | 0.00897 | -0.0081 | -59.7324
-4.5 | -0.4839 | 0.00859 | -0.0069 | -56.3329
-4 | -0.431 | 0.0083 | -0.0059 | -51.9277
-3.5 | -0.3781 | 0.00802 | -0.005 | -47.1446
-3 | -0.3245 | 0.00783 | -0.0042 | -41.4432
-2.5 | -0.2707 | 0.00765 | -0.0034 | -35.3856
-2 | -0.2168 | 0.00752 | -0.0027 | -28.8298
-1.5 | -0.1626 | 0.00744 | -0.002 | -21.8548
-1 | -0.1085 | 0.00736 | -0.0013 | -14.7418
-0.5 | -0.0543 | 0.00732 | -0.0006 | -7.418
0.5 | 0.0543 | 0.00732 | 0.0007 | 7.418
1 | 0.1085 | 0.00736 | 0.0013 | 14.7418
1.5 | 0.1627 | 0.00744 | 0.002 | 21.8683
2 | 0.2169 | 0.00752 | 0.0027 | 28.8431
2.5 | 0.2707 | 0.00765 | 0.0034 | 35.3856
3 | 0.3246 | 0.00783 | 0.0042 | 41.4559
3.5 | 0.3782 | 0.00802 | 0.005 | 47.1571
4 | 0.4311 | 0.0083 | 0.0059 | 51.9398
4.5 | 0.484 | 0.00859 | 0.0069 | 56.3446
5 | 0.5358 | 0.00897 | 0.0081 | 59.7324
5.5 | 0.5867 | 0.0094 | 0.0094 | 62.4149
6 | 0.6375 | 0.00987 | 0.0108 | 64.5897
6.5 | 0.6914 | 0.01046 | 0.0113 | 66.0994
7 | 0.7536 | 0.01108 | 0.01 | 68.0144
7.5 | 0.8172 | 0.01177 | 0.0082 | 69.4308
8 | 0.8895 | 0.01257 | 0.0043 | 70.7637
8.5 | 0.9576 | 0.0133 | 0.0014 | 72
9 | 1.0242 | 0.01413 | -0.0014 | 72.4841
9.5 | 1.0913 | 0.01501 | -0.0044 | 72.7049
10 | 1.1313 | 0.01577 | -0.0019 | 71.7375
10.5 | 1.1483 | 0.01633 | 0.0052 | 70.3184
11 | 1.1583 | 0.01697 | 0.0136 | 68.2557
11.5 | 1.171 | 0.0179 | 0.0209 | 65.419
12 | 1.1992 | 0.0189 | 0.0249 | 63.4497
12.5 | 1.2248 | 0.0203 | 0.0286 | 60.335
13 | 1.2511 | 0.02187 | 0.0316 | 57.2062
13.5 | 1.2749 | 0.0238 | 0.0343 | 53.5672
14 | 1.2964 | 0.0261 | 0.0365 | 49.6705
14.5 | 1.314 | 0.02893 | 0.0382 | 45.42
15 | 1.331 | 0.0321 | 0.0393 | 41.4642
15.5 | 1.3344 | 0.0368 | 0.0399 | 36.2609
16 | 1.3466 | 0.04095 | 0.0398 | 32.884
16.5 | 1.3498 | 0.04632 | 0.0391 | 29.1408
17 | 1.3375 | 0.05372 | 0.0373 | 24.8976
17.5 | 1.3308 | 0.06081 | 0.0353 | 21.8846
18 | 1.3207 | 0.06862 | 0.0328 | 19.2466
18.5 | 1.3055 | 0.0773 | 0.0296 | 16.8887
19 | 1.2846 | 0.08697 | 0.0258 | 14.7706
19.5 | 1.2619 | 0.09696 | 0.0217 | 13.0146
20 | 1.2461 | 0.1064 | 0.0176 | 11.7115

## 37. Re 750k Mach 0.25 (1)
BIGFOIL.COM POLAR EXPORT
GA 30A017
GA 30A017 |  |  |  | Cl Max: | 1.4 | at alpha= | 14.5 | deg
JavaFoil+Calcfoil stall+Eppler ext transition |  |  |  | L/D Max: | 59.462 | at alpha= | 8.5 | deg
Re: | 750000 |  |  | Cd Min: | 0.0114 | at alpha= | 0 | deg
Mach: | 0.25 |  |  | Cl=0 at alpha= | 0 | deg
|  |  |  | @ Cl=0.1, Cd= | 0.011421
|  |  |  | @ Cl=0.4, Cd= | 0.012521
|  |  |  | @ Cl=0.6, Cd= | 0.01346
alpha (deg) | Cl | Cd | Cm | Cl/Cd
-19.5 | -1.175 | 0.16177 | 0.019 | -7.265
-19 | -1.215 | 0.1492 | 0.019 | -8.141
-18.5 | -1.25 | 0.13735 | 0.019 | -9.098
-18 | -1.281 | 0.12605 | 0.019 | -10.165
-17.5 | -1.311 | 0.11445 | 0.02 | -11.452
-17 | -1.336 | 0.10322 | 0.02 | -12.941
-16.5 | -1.357 | 0.09271 | 0.02 | -14.638
-16 | -1.375 | 0.08259 | 0.019 | -16.647
-15.5 | -1.39 | 0.07242 | 0.019 | -19.19
-15 | -1.397 | 0.065 | 0.019 | -21.487
-14.5 | -1.4 | 0.05671 | 0.019 | -24.692
-14 | -1.398 | 0.04983 | 0.019 | -28.058
-13.5 | -1.392 | 0.04368 | 0.019 | -31.87
-13 | -1.381 | 0.03859 | 0.018 | -35.789
-12.5 | -1.365 | 0.03433 | 0.018 | -39.757
-12 | -1.343 | 0.03092 | 0.017 | -43.438
-11.5 | -1.317 | 0.02777 | 0.017 | -47.447
-11 | -1.286 | 0.02529 | 0.016 | -50.874
-10.5 | -1.25 | 0.02331 | 0.016 | -53.623
-10 | -1.208 | 0.02191 | 0.015 | -55.151
-9.5 | -1.174 | 0.02068 | 0.015 | -56.788
-9 | -1.12 | 0.01984 | 0.014 | -56.485
-8.5 | -1.065 | 0.01817 | 0.013 | -58.618
-8 | -1.008 | 0.01807 | 0.012 | -55.794
-7.5 | -0.95 | 0.01737 | 0.012 | -54.698
-7 | -0.891 | 0.01675 | 0.011 | -53.181
-6.5 | -0.83 | 0.01599 | 0.01 | -51.936
-6 | -0.769 | 0.01515 | 0.009 | -50.748
-5.5 | -0.707 | 0.01415 | 0.009 | -49.947
-5 | -0.644 | 0.01358 | 0.008 | -47.421
-4.5 | -0.581 | 0.0134 | 0.007 | -43.337
-4 | -0.517 | 0.01298 | 0.006 | -39.81
-3.5 | -0.453 | 0.01278 | 0.005 | -35.428
-3 | -0.389 | 0.01253 | 0.005 | -31.01
-2.5 | -0.324 | 0.01234 | 0.004 | -26.275
-2 | -0.26 | 0.01211 | 0.003 | -21.426
-1.5 | -0.195 | 0.012 | 0.002 | -16.227
-1 | -0.13 | 0.01146 | 0.002 | -11.335
-0.5 | -0.065 | 0.01144 | 0.001 | -5.682
0 | 0 | 0.0114 | 0 | 0
0.5 | 0.065 | 0.01141 | -0.001 | 5.738
1 | 0.131 | 0.01143 | -0.002 | 11.448
1.5 | 0.196 | 0.01197 | -0.002 | 16.394
2 | 0.261 | 0.01208 | -0.003 | 21.649
2.5 | 0.327 | 0.0123 | -0.004 | 26.553
3 | 0.392 | 0.01249 | -0.005 | 31.344
3.5 | 0.456 | 0.01274 | -0.005 | 35.817
4 | 0.521 | 0.01294 | -0.006 | 40.258
4.5 | 0.585 | 0.01335 | -0.007 | 43.834
5 | 0.649 | 0.01382 | -0.008 | 46.951
5.5 | 0.712 | 0.01409 | -0.009 | 50.539
6 | 0.775 | 0.01509 | -0.009 | 51.378
6.5 | 0.837 | 0.01592 | -0.01 | 52.599
7 | 0.898 | 0.01667 | -0.011 | 53.885
7.5 | 0.959 | 0.01729 | -0.012 | 55.436
8 | 1.017 | 0.01798 | -0.012 | 56.582
8.5 | 1.075 | 0.01808 | -0.013 | 59.462
9 | 1.131 | 0.01973 | -0.014 | 57.343
9.5 | 1.186 | 0.02055 | -0.015 | 57.689
10 | 1.208 | 0.02191 | -0.015 | 55.151
10.5 | 1.25 | 0.02331 | -0.016 | 53.623
11 | 1.286 | 0.02529 | -0.016 | 50.874
11.5 | 1.317 | 0.02777 | -0.017 | 47.447
12 | 1.343 | 0.03092 | -0.017 | 43.438
12.5 | 1.365 | 0.03433 | -0.018 | 39.757
13 | 1.381 | 0.03859 | -0.018 | 35.789
13.5 | 1.392 | 0.04368 | -0.018 | 31.87
14 | 1.398 | 0.04983 | -0.019 | 28.058
14.5 | 1.4 | 0.05671 | -0.019 | 24.692
15 | 1.397 | 0.065 | -0.019 | 21.487
15.5 | 1.39 | 0.07242 | -0.019 | 19.19
16 | 1.375 | 0.08259 | -0.019 | 16.647
16.5 | 1.357 | 0.09271 | -0.019 | 14.638
17 | 1.336 | 0.10322 | -0.019 | 12.941
17.5 | 1.311 | 0.11445 | -0.019 | 11.452
18 | 1.282 | 0.12618 | -0.019 | 10.156
18.5 | 1.249 | 0.13838 | -0.019 | 9.024
19 | 1.215 | 0.1492 | -0.019 | 8.141
19.5 | 1.175 | 0.16177 | -0.019 | 7.265

## 38. Re 750k Mach 0.25 (2)
BIGFOIL.COM POLAR EXPORT
GA 30A017
GA 30A017 |  |  |  | Cl Max: | 1.2772 | at alpha= | 14.5 | deg
XFOIL ncrit=9 |  |  |  | L/D Max: | 69.6755 | at alpha= | 9 | deg
Re: | 750000 |  |  | Cd Min: | 0.1233 | at alpha= | 19.5 | deg
Mach: | 0.25 |  |  | Cl=0 at alpha= | 0 | deg
|  |  |  | @ Cl=0.1, Cd= | 0.0075517
|  |  |  | @ Cl=0.4, Cd= | 0.0083311
|  |  |  | @ Cl=0.6, Cd= | 0.0096876
alpha (deg) | Cl | Cd | Cm | Cl/Cd
-19.5 | -1.1464 | 0.12325 | -0.0149 | -9.3014
-19 | -1.1621 | 0.1133 | -0.0199 | -10.2568
-18.5 | -1.1792 | 0.10364 | -0.0243 | -11.3778
-18 | -1.1972 | 0.09394 | -0.0285 | -12.7443
-17.5 | -1.215 | 0.08445 | -0.0324 | -14.3872
-17 | -1.2311 | 0.07536 | -0.0358 | -16.3363
-16.5 | -1.245 | 0.06681 | -0.0388 | -18.6349
-16 | -1.2648 | 0.05787 | -0.0417 | -21.8559
-15.5 | -1.2719 | 0.05062 | -0.0436 | -25.1264
-15 | -1.2721 | 0.04443 | -0.0447 | -28.6316
-14.5 | -1.2752 | 0.03831 | -0.0453 | -33.2863
-14 | -1.2668 | 0.03363 | -0.045 | -37.6687
-13.5 | -1.2518 | 0.02988 | -0.0439 | -41.8942
-13 | -1.2378 | 0.02641 | -0.042 | -46.8686
-12.5 | -1.2154 | 0.0239 | -0.0396 | -50.8536
-12 | -1.1933 | 0.02167 | -0.0364 | -55.0669
-11.5 | -1.169 | 0.01989 | -0.0325 | -58.7733
-11 | -1.141 | 0.01861 | -0.0282 | -61.3111
-10.5 | -1.1267 | 0.01743 | -0.0211 | -64.6414
-10 | -1.1302 | 0.0168 | -0.0098 | -67.2738
-9.5 | -1.1208 | 0.01618 | -0.0008 | -69.2707
-9 | -1.0518 | 0.0151 | -0.0034 | -69.6556
-8.5 | -0.982 | 0.0141 | -0.006 | -69.6454
-8 | -0.9125 | 0.01325 | -0.0084 | -68.8679
-7.5 | -0.838 | 0.01233 | -0.012 | -67.9643
-7 | -0.7724 | 0.01156 | -0.0135 | -66.8166
-6.5 | -0.7102 | 0.01087 | -0.0142 | -65.3358
-6 | -0.6558 | 0.01024 | -0.0131 | -64.043
-5.5 | -0.6035 | 0.00972 | -0.0114 | -62.0885
-5 | -0.551 | 0.00926 | -0.0098 | -59.5032
-4.5 | -0.4978 | 0.00885 | -0.0084 | -56.2486
-4 | -0.4436 | 0.00853 | -0.0072 | -52.0047
-3 | -0.334 | 0.00803 | -0.005 | -41.594
-2.5 | -0.2783 | 0.00788 | -0.0041 | -35.3173
-2 | -0.2233 | 0.00773 | -0.0032 | -28.8875
-1.5 | -0.1674 | 0.00762 | -0.0024 | -21.9685
-1 | -0.1115 | 0.00756 | -0.0016 | -14.7487
-0.5 | -0.0561 | 0.00752 | -0.0007 | -7.4601
0 | 0 | 0.0075 | 0 | 0
0.5 | 0.0561 | 0.00752 | 0.0007 | 7.4601
1 | 0.1115 | 0.00756 | 0.0016 | 14.7487
1.5 | 0.1675 | 0.00762 | 0.0024 | 21.9816
2 | 0.2233 | 0.00773 | 0.0032 | 28.8875
2.5 | 0.2784 | 0.00788 | 0.0041 | 35.3299
3 | 0.334 | 0.00803 | 0.005 | 41.594
4 | 0.4436 | 0.00853 | 0.0072 | 52.0047
4.5 | 0.4979 | 0.00885 | 0.0084 | 56.2599
5 | 0.5511 | 0.00926 | 0.0098 | 59.514
5.5 | 0.6037 | 0.00972 | 0.0114 | 62.1091
6 | 0.6559 | 0.01023 | 0.0131 | 64.1153
6.5 | 0.7103 | 0.01087 | 0.0141 | 65.345
7 | 0.7725 | 0.01156 | 0.0135 | 66.8253
7.5 | 0.8382 | 0.01233 | 0.012 | 67.9805
8 | 0.9127 | 0.01325 | 0.0084 | 68.883
8.5 | 0.9821 | 0.0141 | 0.006 | 69.6525
9 | 1.0521 | 0.0151 | 0.0033 | 69.6755
9.5 | 1.1212 | 0.01617 | 0.0007 | 69.3383
10 | 1.1303 | 0.01679 | 0.0098 | 67.3198
10.5 | 1.127 | 0.01743 | 0.0211 | 64.6586
11 | 1.1417 | 0.0186 | 0.0281 | 61.3817
11.5 | 1.1698 | 0.01988 | 0.0324 | 58.8431
12 | 1.1944 | 0.02166 | 0.0362 | 55.1431
12.5 | 1.2165 | 0.02389 | 0.0394 | 50.9209
13 | 1.2392 | 0.02639 | 0.0418 | 46.9572
13.5 | 1.2532 | 0.02987 | 0.0437 | 41.9551
14 | 1.2688 | 0.03358 | 0.0447 | 37.7844
14.5 | 1.2772 | 0.03828 | 0.045 | 33.3647
15 | 1.2747 | 0.04436 | 0.0444 | 28.7353
15.5 | 1.2745 | 0.05056 | 0.0433 | 25.2077
16 | 1.2674 | 0.05782 | 0.0413 | 21.9198
16.5 | 1.2471 | 0.06682 | 0.0384 | 18.6636
17 | 1.2341 | 0.07529 | 0.0355 | 16.3913
17.5 | 1.218 | 0.0844 | 0.032 | 14.4313
18 | 1.2002 | 0.09391 | 0.0281 | 12.7803
18.5 | 1.1821 | 0.10364 | 0.0238 | 11.4058
19 | 1.165 | 0.11332 | 0.0194 | 10.2806
19.5 | 1.1492 | 0.1233 | 0.0144 | 9.3204

## 39. Re 750k Mach 0.50 (1)
BIGFOIL.COM POLAR EXPORT
GA 30A017
GA 30A017 |  |  |  | Cl Max: | 1.161 | at alpha= | 9.5 | deg
JavaFoil+Calcfoil stall+Eppler ext transition |  |  |  | L/D Max: | 52.812 | at alpha= | 7 | deg
Re: | 750000 |  |  | Cd Min: | 0.01203 | at alpha= | 0 | deg
Mach: | 0.5 |  |  | Cl=0 at alpha= | 0 | deg
|  |  |  | @ Cl=0.1, Cd= | 0.012072
|  |  |  | @ Cl=0.4, Cd= | 0.01337
|  |  |  | @ Cl=0.6, Cd= | 0.014507
alpha (deg) | Cl | Cd | Cm | Cl/Cd
-20 | -1.161 | 0.2263 | 0.02 | -5.13
-19.5 | -1.133 | 0.2157 | 0.019 | -5.255
-19 | -1.105 | 0.21482 | 0.019 | -5.146
-18.5 | -1.077 | 0.21066 | 0.018 | -5.115
-18 | -1.052 | 0.20948 | 0.018 | -5.021
-17.5 | -1.02 | 0.19988 | 0.017 | -5.101
-17 | -0.99 | 0.1884 | 0.016 | -5.253
-16.5 | -0.96 | 0.18388 | 0.016 | -5.223
-16 | -0.932 | 0.17707 | 0.015 | -5.265
-15.5 | -0.904 | 0.17558 | 0.015 | -5.147
-15 | -0.878 | 0.17092 | 0.015 | -5.14
-14.5 | -0.847 | 0.16448 | 0.014 | -5.147
-14 | -0.816 | 0.16021 | 0.013 | -5.094
-13.5 | -0.787 | 0.14491 | 0.012 | -5.432
-13 | -0.758 | 0.13873 | 0.011 | -5.464
-12.5 | -0.731 | 0.13412 | 0.012 | -5.454
-12 | -0.699 | 0.12077 | 0.01 | -5.785
-11.5 | -0.67 | 0.1141 | 0.009 | -5.868
-11 | -0.988 | 0.07038 | 0.015 | -14.043
-10.5 | -1.11 | 0.0495 | 0.016 | -22.426
-10 | -1.151 | 0.03933 | 0.016 | -29.275
-9.5 | -1.161 | 0.03265 | 0.015 | -35.551
-9 | -1.146 | 0.02802 | 0.015 | -40.917
-8.5 | -1.117 | 0.02501 | 0.014 | -44.661
-8 | -1.076 | 0.02288 | 0.014 | -47.034
-7.5 | -1.028 | 0.0212 | 0.013 | -48.496
-7 | -0.98 | 0.01975 | 0.012 | -49.648
-6.5 | -0.917 | 0.01871 | 0.011 | -49.023
-6 | -0.851 | 0.01773 | 0.01 | -48.032
-5.5 | -0.784 | 0.01694 | 0.01 | -46.301
-5 | -0.716 | 0.01573 | 0.009 | -45.504
-4.5 | -0.646 | 0.01449 | 0.008 | -44.602
-4 | -0.576 | 0.01445 | 0.007 | -39.851
-3.5 | -0.505 | 0.01376 | 0.006 | -36.697
-3 | -0.434 | 0.01338 | 0.005 | -32.402
-2.5 | -0.362 | 0.01325 | 0.004 | -27.301
-2 | -0.29 | 0.01297 | 0.004 | -22.329
-1.5 | -0.217 | 0.01283 | 0.003 | -16.953
-1 | -0.145 | 0.01215 | 0.002 | -11.941
-0.5 | -0.073 | 0.01209 | 0.001 | -6.003
0 | 0 | 0.01203 | 0 | 0
0.5 | 0.073 | 0.01205 | -0.001 | 6.068
1 | 0.146 | 0.01211 | -0.002 | 12.072
1.5 | 0.219 | 0.0122 | -0.003 | 17.969
2 | 0.292 | 0.01293 | -0.004 | 22.582
2.5 | 0.365 | 0.01321 | -0.004 | 27.615
3 | 0.437 | 0.01354 | -0.005 | 32.277
3.5 | 0.509 | 0.01387 | -0.006 | 36.713
4 | 0.581 | 0.01436 | -0.007 | 40.446
4.5 | 0.652 | 0.01491 | -0.008 | 43.709
5 | 0.722 | 0.01555 | -0.009 | 46.418
5.5 | 0.791 | 0.01669 | -0.01 | 47.394
6 | 0.859 | 0.01751 | -0.01 | 49.065
6.5 | 0.926 | 0.01779 | -0.011 | 52.061
7 | 0.99 | 0.01874 | -0.012 | 52.812
7.5 | 1.028 | 0.02124 | -0.013 | 48.399
8 | 1.076 | 0.02285 | -0.013 | 47.094
8.5 | 1.117 | 0.02499 | -0.014 | 44.701
9 | 1.147 | 0.02796 | -0.015 | 41.014
9.5 | 1.161 | 0.03265 | -0.015 | 35.551
10 | 1.151 | 0.03933 | -0.015 | 29.275
10.5 | 1.11 | 0.0495 | -0.016 | 22.426
11 | 0.989 | 0.07008 | -0.015 | 14.112
11.5 | 0.67 | 0.11381 | -0.009 | 5.883
12 | 0.699 | 0.12084 | -0.01 | 5.782
12.5 | 0.731 | 0.13317 | -0.011 | 5.492
13 | 0.758 | 0.13873 | -0.011 | 5.464
13.5 | 0.787 | 0.14482 | -0.012 | 5.435
14 | 0.816 | 0.16019 | -0.013 | 5.094
14.5 | 0.846 | 0.1622 | -0.014 | 5.219

## 40. Re 750k Mach 0.50 (2)
BIGFOIL.COM POLAR EXPORT
GA 30A017
GA 30A017 |  |  |  | Cl Max: | 1.0716 | at alpha= | 11 | deg
XFOIL ncrit=9 |  |  |  | L/D Max: | 59.9917 | at alpha= | 6 | deg
Re: | 750000 |  |  | Cd Min: | 0.14354 | at alpha= | 16 | deg
Mach: | 0.5 |  |  | Cl=0 at alpha= | 0 | deg
|  |  |  | @ Cl=0.1, Cd= | 0.0083819
|  |  |  | @ Cl=0.4, Cd= | 0.0091373
|  |  |  | @ Cl=0.6, Cd= | 0.010507
alpha (deg) | Cl | Cd | Cm | Cl/Cd
-16 | -0.8228 | 0.14324 | -0.0127 | -5.7442
-15.5 | -0.8818 | 0.12516 | -0.0243 | -7.0454
-15 | -0.9148 | 0.11215 | -0.0317 | -8.1569
-14.5 | -0.9403 | 0.10076 | -0.0377 | -9.3321
-14 | -0.9702 | 0.08927 | -0.0434 | -10.8682
-13 | -1.0221 | 0.06863 | -0.0522 | -14.8929
-12.5 | -1.0419 | 0.05954 | -0.0552 | -17.4992
-12 | -1.0572 | 0.05125 | -0.0572 | -20.6283
-11.5 | -1.069 | 0.04357 | -0.0586 | -24.5352
-11 | -1.0701 | 0.0371 | -0.0587 | -28.8437
-10.5 | -1.0674 | 0.03133 | -0.0579 | -34.0696
-10 | -1.053 | 0.02696 | -0.0557 | -39.0579
-9.5 | -1.0392 | 0.0233 | -0.0518 | -44.6009
-9 | -1.0281 | 0.02069 | -0.0452 | -49.6907
-8.5 | -1.0289 | 0.01912 | -0.0349 | -53.8128
-8 | -0.9796 | 0.01719 | -0.0326 | -56.9866
-7.5 | -0.9076 | 0.01545 | -0.0334 | -58.7443
-7 | -0.8336 | 0.01402 | -0.034 | -59.4579
-6.5 | -0.7723 | 0.01289 | -0.0318 | -59.9147
-6 | -0.7185 | 0.01198 | -0.0279 | -59.975
-5.5 | -0.6658 | 0.01127 | -0.0237 | -59.0772
-5 | -0.6111 | 0.01061 | -0.02 | -57.5966
-4.5 | -0.5536 | 0.01008 | -0.0169 | -54.9206
-4 | -0.4941 | 0.00965 | -0.0143 | -51.2021
-3.5 | -0.434 | 0.0093 | -0.0119 | -46.6667
-3 | -0.3733 | 0.00901 | -0.0098 | -41.4317
-2.5 | -0.3113 | 0.00879 | -0.0079 | -35.4152
-2 | -0.2494 | 0.00861 | -0.0062 | -28.9663
-1.5 | -0.1875 | 0.00847 | -0.0045 | -22.137
-1 | -0.1252 | 0.00841 | -0.0029 | -14.887
-0.5 | -0.0624 | 0.00834 | -0.0015 | -7.482
0 | 0 | 0.00831 | 0 | 0
0.5 | 0.0624 | 0.00834 | 0.0015 | 7.482
1 | 0.1252 | 0.00841 | 0.0029 | 14.887
1.5 | 0.1875 | 0.00847 | 0.0045 | 22.137
2 | 0.2494 | 0.00861 | 0.0062 | 28.9663
2.5 | 0.3113 | 0.00879 | 0.0079 | 35.4152
3 | 0.3734 | 0.00901 | 0.0098 | 41.4428
3.5 | 0.434 | 0.0093 | 0.0119 | 46.6667
4 | 0.4942 | 0.00965 | 0.0143 | 51.2124
4.5 | 0.5537 | 0.01008 | 0.0169 | 54.9306
5 | 0.6112 | 0.01061 | 0.02 | 57.606
5.5 | 0.666 | 0.01127 | 0.0237 | 59.0949
6 | 0.7187 | 0.01198 | 0.0278 | 59.9917
6.5 | 0.7726 | 0.01289 | 0.0317 | 59.9379
7 | 0.8339 | 0.01402 | 0.0339 | 59.4793
7.5 | 0.9081 | 0.01544 | 0.0333 | 58.8148
8 | 0.9802 | 0.01719 | 0.0325 | 57.0215
8.5 | 1.029 | 0.01911 | 0.0349 | 53.8462
9 | 1.0284 | 0.02067 | 0.0452 | 49.7533
9.5 | 1.04 | 0.02328 | 0.0517 | 44.6735
10 | 1.0541 | 0.02694 | 0.0555 | 39.1277
10.5 | 1.0686 | 0.03132 | 0.0578 | 34.1188
11 | 1.0716 | 0.03708 | 0.0586 | 28.8997
11.5 | 1.0706 | 0.04357 | 0.0584 | 24.572
12 | 1.0589 | 0.05126 | 0.057 | 20.6574
12.5 | 1.0436 | 0.05957 | 0.0549 | 17.5189
13 | 1.0238 | 0.06868 | 0.0519 | 14.9068
13.5 | 1.0013 | 0.0784 | 0.048 | 12.7717
14 | 0.9717 | 0.08938 | 0.043 | 10.8716
14.5 | 0.9419 | 0.10087 | 0.0373 | 9.3378
15 | 0.9165 | 0.11226 | 0.0313 | 8.1641
15.5 | 0.8825 | 0.12545 | 0.0237 | 7.0347
16 | 0.8236 | 0.14354 | 0.0122 | 5.7378

## 41. Re 1M Mach 0.00 (1)
BIGFOIL.COM POLAR EXPORT
GA 30A017
GA 30A017 |  |  |  | Cl Max: | 1.511 | at alpha= | 16.5 | deg
JavaFoil+Calcfoil stall+Eppler ext transition |  |  |  | L/D Max: | 66.378 | at alpha= | 10.5 | deg
Re: | 1000000 |  |  | Cd Min: | 0.01094 | at alpha= | 0 | deg
Mach: | 0 |  |  | Cl=0 at alpha= | 0 | deg
|  |  |  | @ Cl=0.1, Cd= | 0.010957
|  |  |  | @ Cl=0.4, Cd= | 0.011843
|  |  |  | @ Cl=0.6, Cd= | 0.012686
alpha (deg) | Cl | Cd | Cm | Cl/Cd
-20 | -1.465 | 0.11873 | 0.022 | -12.343
-19.5 | -1.476 | 0.1103 | 0.022 | -13.379
-19 | -1.487 | 0.10063 | 0.022 | -14.777
-18.5 | -1.496 | 0.09156 | 0.022 | -16.335
-18 | -1.503 | 0.08309 | 0.021 | -18.086
-17.5 | -1.508 | 0.07494 | 0.021 | -20.118
-17 | -1.511 | 0.06688 | 0.021 | -22.595
-16.5 | -1.511 | 0.05997 | 0.021 | -25.195
-16 | -1.508 | 0.05364 | 0.021 | -28.115
-15.5 | -1.501 | 0.04847 | 0.02 | -30.962
-15 | -1.491 | 0.04353 | 0.02 | -34.253
-14.5 | -1.477 | 0.03906 | 0.02 | -37.812
-14 | -1.461 | 0.03495 | 0.019 | -41.792
-13.5 | -1.441 | 0.03151 | 0.019 | -45.721
-13 | -1.417 | 0.0286 | 0.018 | -49.547
-12.5 | -1.388 | 0.02644 | 0.018 | -52.502
-12 | -1.356 | 0.02458 | 0.017 | -55.153
-11.5 | -1.321 | 0.02269 | 0.017 | -58.203
-11 | -1.281 | 0.0213 | 0.016 | -60.15
-10.5 | -1.249 | 0.01912 | 0.016 | -65.305
-10 | -1.199 | 0.0185 | 0.015 | -64.777
-9.5 | -1.146 | 0.0185 | 0.014 | -61.968
-9 | -1.092 | 0.01715 | 0.013 | -63.694
-8.5 | -1.037 | 0.01706 | 0.013 | -60.792
-8 | -0.981 | 0.01642 | 0.012 | -59.726
-7.5 | -0.923 | 0.01585 | 0.011 | -58.257
-7 | -0.865 | 0.01523 | 0.011 | -56.794
-6.5 | -0.806 | 0.01482 | 0.01 | -54.374
-6 | -0.746 | 0.01353 | 0.009 | -55.124
-5.5 | -0.685 | 0.01343 | 0.008 | -51.016
-5 | -0.624 | 0.01296 | 0.008 | -48.164
-4.5 | -0.563 | 0.01247 | 0.007 | -45.127
-4 | -0.501 | 0.01224 | 0.006 | -40.92
-3.5 | -0.439 | 0.01197 | 0.005 | -36.667
-3 | -0.377 | 0.01184 | 0.005 | -31.799
-2.5 | -0.314 | 0.01165 | 0.004 | -26.953
-2 | -0.251 | 0.01159 | 0.003 | -21.696
-1.5 | -0.189 | 0.01139 | 0.002 | -16.564
-1 | -0.126 | 0.01099 | 0.002 | -11.447
-0.5 | -0.063 | 0.01097 | 0.001 | -5.737
0 | 0 | 0.01094 | 0 | 0
0.5 | 0.063 | 0.01094 | -0.001 | 5.792
1 | 0.127 | 0.01097 | -0.002 | 11.558
1.5 | 0.19 | 0.01136 | -0.002 | 16.729
2 | 0.253 | 0.01155 | -0.003 | 21.915
2.5 | 0.316 | 0.01162 | -0.004 | 27.23
3 | 0.379 | 0.0118 | -0.005 | 32.131
3.5 | 0.442 | 0.01193 | -0.005 | 37.057
4 | 0.505 | 0.0122 | -0.006 | 41.363
4.5 | 0.567 | 0.01243 | -0.007 | 45.632
5 | 0.629 | 0.01291 | -0.008 | 48.713
5.5 | 0.691 | 0.01338 | -0.008 | 51.612
6 | 0.752 | 0.01348 | -0.009 | 55.779
6.5 | 0.812 | 0.01476 | -0.01 | 55.05
7 | 0.872 | 0.01516 | -0.011 | 57.517
7.5 | 0.931 | 0.01577 | -0.011 | 59.025
8 | 0.989 | 0.01634 | -0.012 | 60.542
8.5 | 1.046 | 0.01697 | -0.013 | 61.65
9 | 1.102 | 0.01706 | -0.013 | 64.611
9.5 | 1.157 | 0.01839 | -0.014 | 62.917
10 | 1.21 | 0.01839 | -0.015 | 65.79
10.5 | 1.261 | 0.01899 | -0.016 | 66.378
11 | 1.281 | 0.0213 | -0.016 | 60.15
11.5 | 1.321 | 0.02269 | -0.017 | 58.203
12 | 1.356 | 0.02458 | -0.017 | 55.153
12.5 | 1.388 | 0.02644 | -0.018 | 52.502
13 | 1.417 | 0.0286 | -0.018 | 49.547
13.5 | 1.441 | 0.03151 | -0.019 | 45.721
14 | 1.461 | 0.03495 | -0.019 | 41.792
14.5 | 1.477 | 0.03906 | -0.019 | 37.812
15 | 1.491 | 0.04353 | -0.02 | 34.253
15.5 | 1.501 | 0.04847 | -0.02 | 30.962
16 | 1.508 | 0.05364 | -0.02 | 28.115
16.5 | 1.511 | 0.05997 | -0.021 | 25.195
17 | 1.511 | 0.06688 | -0.021 | 22.595
17.5 | 1.508 | 0.07494 | -0.021 | 20.118
18 | 1.503 | 0.08309 | -0.021 | 18.086
18.5 | 1.496 | 0.09156 | -0.021 | 16.335
19 | 1.487 | 0.10063 | -0.022 | 14.777
19.5 | 1.476 | 0.1103 | -0.022 | 13.379
20 | 1.465 | 0.11873 | -0.022 | 12.343

## 42. Re 1M Mach 0.00 (2)
BIGFOIL.COM POLAR EXPORT
GA 30A017
GA 30A017 |  |  |  | Cl Max: | 1.4291 | at alpha= | 17 | deg
XFOIL ncrit=9 |  |  |  | L/D Max: | 78.7124 | at alpha= | 10 | deg
Re: | 1000000 |  |  | Cd Min: | 0.09354 | at alpha= | 20 | deg
Mach: | 0 |  |  | Cl=0 at alpha= | 0 | deg
|  |  |  | @ Cl=0.1, Cd= | 0.0069248
|  |  |  | @ Cl=0.4, Cd= | 0.007588
|  |  |  | @ Cl=0.6, Cd= | 0.0087646
alpha (deg) | Cl | Cd | Cm | Cl/Cd
-20 | -1.322 | 0.09353 | -0.0218 | -14.1345
-19.5 | -1.3605 | 0.08135 | -0.0267 | -16.724
-19 | -1.3884 | 0.07095 | -0.0306 | -19.5687
-18.5 | -1.407 | 0.0621 | -0.0336 | -22.657
-18 | -1.4166 | 0.05467 | -0.0358 | -25.9118
-17.5 | -1.4166 | 0.04865 | -0.0373 | -29.1182
-17 | -1.4264 | 0.04185 | -0.0384 | -34.0836
-16.5 | -1.4226 | 0.03691 | -0.0387 | -38.5424
-16 | -1.4097 | 0.03312 | -0.0383 | -42.5634
-15.5 | -1.3978 | 0.02952 | -0.0374 | -47.3509
-15 | -1.3808 | 0.02661 | -0.0359 | -51.8903
-14.5 | -1.3552 | 0.02456 | -0.0343 | -55.1792
-14 | -1.3362 | 0.02226 | -0.0317 | -60.027
-13.5 | -1.3074 | 0.02076 | -0.0293 | -62.9769
-13 | -1.2823 | 0.01919 | -0.0261 | -66.8213
-12.5 | -1.2515 | 0.0181 | -0.0231 | -69.1436
-12 | -1.2255 | 0.01701 | -0.0189 | -72.0459
-11.5 | -1.2068 | 0.01625 | -0.0126 | -74.2646
-11 | -1.195 | 0.01566 | -0.0046 | -76.3091
-10.5 | -1.1791 | 0.01507 | 0.0026 | -78.2415
-10 | -1.1246 | 0.01429 | 0.002 | -78.6984
-9.5 | -1.0593 | 0.0135 | -0.0007 | -78.4667
-9 | -0.9941 | 0.01277 | -0.0033 | -77.8465
-8.5 | -0.9295 | 0.01206 | -0.0056 | -77.073
-8 | -0.8607 | 0.01132 | -0.0089 | -76.0336
-7.5 | -0.7997 | 0.01071 | -0.0102 | -74.6685
-7 | -0.7431 | 0.01008 | -0.0105 | -73.7202
-6 | -0.6427 | 0.00909 | -0.008 | -70.7041
-5 | -0.5401 | 0.00831 | -0.0058 | -64.994
-4.5 | -0.4875 | 0.00801 | -0.005 | -60.8614
-4 | -0.4344 | 0.00773 | -0.0042 | -56.1966
-3.5 | -0.3811 | 0.00751 | -0.0035 | -50.7457
-3 | -0.3268 | 0.00733 | -0.0029 | -44.5839
-2.5 | -0.273 | 0.00719 | -0.0023 | -37.9694
-2 | -0.2184 | 0.00708 | -0.0018 | -30.8475
-1.5 | -0.1641 | 0.00698 | -0.0013 | -23.51
-1 | -0.1096 | 0.00693 | -0.0008 | -15.8153
-0.5 | -0.0546 | 0.0069 | -0.0005 | -7.913
0 | 0 | 0.00688 | 0 | 0
0.5 | 0.0546 | 0.0069 | 0.0005 | 7.913
1 | 0.1096 | 0.00693 | 0.0008 | 15.8153
1.5 | 0.1641 | 0.00698 | 0.0013 | 23.51
2 | 0.2185 | 0.00708 | 0.0018 | 30.8616
2.5 | 0.273 | 0.00719 | 0.0023 | 37.9694
3 | 0.3269 | 0.00733 | 0.0029 | 44.5975
3.5 | 0.3811 | 0.00751 | 0.0035 | 50.7457
4 | 0.4344 | 0.00773 | 0.0042 | 56.1966
4.5 | 0.4875 | 0.00802 | 0.0049 | 60.7855
5 | 0.5402 | 0.00831 | 0.0058 | 65.006
6 | 0.6428 | 0.00909 | 0.008 | 70.7151
7 | 0.7433 | 0.01008 | 0.0105 | 73.7401
7.5 | 0.7999 | 0.01071 | 0.0102 | 74.6872
8 | 0.8608 | 0.01132 | 0.0088 | 76.0424
8.5 | 0.9296 | 0.01206 | 0.0056 | 77.0813
9 | 0.9943 | 0.01277 | 0.0032 | 77.8622
9.5 | 1.0596 | 0.0135 | 0.0006 | 78.4889
10 | 1.1248 | 0.01429 | -0.0021 | 78.7124
10.5 | 1.1789 | 0.01506 | -0.0026 | 78.2802
11 | 1.1949 | 0.01566 | 0.0047 | 76.3027
11.5 | 1.2072 | 0.01625 | 0.0126 | 74.2892
12 | 1.2261 | 0.017 | 0.0188 | 72.1235
12.5 | 1.2522 | 0.0181 | 0.023 | 69.1823
13 | 1.2833 | 0.01919 | 0.026 | 66.8734
13.5 | 1.3087 | 0.02074 | 0.0291 | 63.1003
14 | 1.3376 | 0.02224 | 0.0314 | 60.1439
14.5 | 1.3569 | 0.02453 | 0.034 | 55.3159
15 | 1.3827 | 0.02657 | 0.0356 | 52.0399
15.5 | 1.3996 | 0.02949 | 0.0371 | 47.4602
16 | 1.4121 | 0.03306 | 0.038 | 42.7132
16.5 | 1.4252 | 0.03684 | 0.0383 | 38.6862
17 | 1.4291 | 0.04178 | 0.0381 | 34.2054
17.5 | 1.42 | 0.04851 | 0.0369 | 29.2723
18 | 1.4198 | 0.05456 | 0.0354 | 26.0227
18.5 | 1.4105 | 0.06196 | 0.0332 | 22.7647
19 | 1.3919 | 0.07083 | 0.0302 | 19.6513
19.5 | 1.3636 | 0.08129 | 0.0263 | 16.7745
20 | 1.3249 | 0.09354 | 0.0213 | 14.164

## 43. Re 1M Mach 0.10 (1)
BIGFOIL.COM POLAR EXPORT
GA 30A017
GA 30A017 |  |  |  | Cl Max: | 1.496 | at alpha= | 16.5 | deg
JavaFoil+Calcfoil stall+Eppler ext transition |  |  |  | L/D Max: | 66.102 | at alpha= | 10.5 | deg
Re: | 1000000 |  |  | Cd Min: | 0.01092 | at alpha= | 0 | deg
Mach: | 0.1 |  |  | Cl=0 at alpha= | 0 | deg
|  |  |  | @ Cl=0.1, Cd= | 0.010937
|  |  |  | @ Cl=0.4, Cd= | 0.011863
|  |  |  | @ Cl=0.6, Cd= | 0.012731
alpha (deg) | Cl | Cd | Cm | Cl/Cd
-20 | -1.428 | 0.12532 | 0.022 | -11.397
-19.5 | -1.444 | 0.11504 | 0.022 | -12.552
-19 | -1.458 | 0.10531 | 0.022 | -13.84
-18.5 | -1.468 | 0.0968 | 0.021 | -15.165
-18 | -1.478 | 0.08788 | 0.021 | -16.817
-17.5 | -1.485 | 0.07935 | 0.021 | -18.718
-17 | -1.494 | 0.06991 | 0.021 | -21.364
-16.5 | -1.496 | 0.06258 | 0.021 | -23.906
-16 | -1.495 | 0.05594 | 0.021 | -26.735
-15.5 | -1.489 | 0.05087 | 0.02 | -29.273
-15 | -1.483 | 0.04521 | 0.02 | -32.793
-14.5 | -1.47 | 0.04046 | 0.02 | -36.342
-14 | -1.455 | 0.03638 | 0.019 | -39.992
-13.5 | -1.436 | 0.03263 | 0.019 | -44.013
-13 | -1.414 | 0.02965 | 0.018 | -47.683
-12.5 | -1.387 | 0.02716 | 0.018 | -51.074
-12 | -1.356 | 0.02503 | 0.017 | -54.199
-11.5 | -1.322 | 0.0231 | 0.017 | -57.254
-11 | -1.283 | 0.02163 | 0.016 | -59.334
-10.5 | -1.253 | 0.01927 | 0.016 | -65.022
-10 | -1.203 | 0.01866 | 0.015 | -64.454
-9.5 | -1.151 | 0.01871 | 0.014 | -61.493
-9 | -1.097 | 0.01726 | 0.014 | -63.569
-8.5 | -1.041 | 0.01717 | 0.013 | -60.651
-8 | -0.985 | 0.01655 | 0.012 | -59.498
-7.5 | -0.927 | 0.01599 | 0.011 | -58.012
-7 | -0.869 | 0.01535 | 0.011 | -56.607
-6.5 | -0.81 | 0.01487 | 0.01 | -54.454
-6 | -0.749 | 0.01357 | 0.009 | -55.23
-5.5 | -0.689 | 0.01307 | 0.008 | -52.695
-5 | -0.627 | 0.01306 | 0.008 | -48.025
-4.5 | -0.566 | 0.01251 | 0.007 | -45.206
-4 | -0.503 | 0.01229 | 0.006 | -40.974
-3.5 | -0.441 | 0.01205 | 0.005 | -36.599
-3 | -0.378 | 0.01184 | 0.005 | -31.961
-2.5 | -0.316 | 0.01177 | 0.004 | -26.817
-2 | -0.253 | 0.01153 | 0.003 | -21.906
-1.5 | -0.19 | 0.01146 | 0.002 | -16.547
-1 | -0.126 | 0.01098 | 0.002 | -11.524
-0.5 | -0.063 | 0.01095 | 0.001 | -5.777
0 | 0 | 0.01092 | 0 | 0
0.5 | 0.064 | 0.01092 | -0.001 | 5.832
1 | 0.127 | 0.01095 | -0.002 | 11.635
1.5 | 0.191 | 0.01143 | -0.002 | 16.712
2 | 0.254 | 0.0115 | -0.003 | 22.128
2.5 | 0.318 | 0.01173 | -0.004 | 27.093
3 | 0.381 | 0.0118 | -0.005 | 32.295
3.5 | 0.444 | 0.01201 | -0.005 | 36.99
4 | 0.507 | 0.01224 | -0.006 | 41.421
4.5 | 0.57 | 0.01247 | -0.007 | 45.712
5 | 0.632 | 0.01301 | -0.008 | 48.575
5.5 | 0.694 | 0.01302 | -0.008 | 53.303
6 | 0.755 | 0.01351 | -0.009 | 55.885
6.5 | 0.816 | 0.0148 | -0.01 | 55.13
7 | 0.876 | 0.01528 | -0.011 | 57.336
7.5 | 0.935 | 0.01591 | -0.011 | 58.785
8 | 0.993 | 0.01647 | -0.012 | 60.307
8.5 | 1.051 | 0.01708 | -0.013 | 61.505
9 | 1.107 | 0.01716 | -0.014 | 64.495
9.5 | 1.161 | 0.0186 | -0.014 | 62.43
10 | 1.214 | 0.01855 | -0.015 | 65.472
10.5 | 1.265 | 0.01914 | -0.016 | 66.102
11 | 1.283 | 0.02163 | -0.016 | 59.334
11.5 | 1.322 | 0.0231 | -0.017 | 57.254
12 | 1.356 | 0.02503 | -0.017 | 54.199
12.5 | 1.387 | 0.02716 | -0.018 | 51.074
13 | 1.414 | 0.02965 | -0.018 | 47.683
13.5 | 1.436 | 0.03263 | -0.019 | 44.013
14 | 1.455 | 0.03638 | -0.019 | 39.992
14.5 | 1.47 | 0.04046 | -0.019 | 36.342
15 | 1.483 | 0.04521 | -0.02 | 32.793
15.5 | 1.489 | 0.05087 | -0.02 | 29.273
16 | 1.495 | 0.05594 | -0.02 | 26.735
16.5 | 1.496 | 0.06258 | -0.021 | 23.906
17 | 1.494 | 0.06991 | -0.021 | 21.364
17.5 | 1.485 | 0.07935 | -0.021 | 18.718
18 | 1.478 | 0.08788 | -0.021 | 16.817
18.5 | 1.468 | 0.0968 | -0.021 | 15.165
19 | 1.458 | 0.10531 | -0.021 | 13.84
19.5 | 1.444 | 0.11504 | -0.021 | 12.552
20 | 1.428 | 0.12532 | -0.022 | 11.397

## 44. Re 1M Mach 0.10 (2)
BIGFOIL.COM POLAR EXPORT
GA 30A017
GA 30A017 |  |  |  | Cl Max: | 1.4147 | at alpha= | 16.5 | deg
XFOIL ncrit=9 |  |  |  | L/D Max: | 77.9793 | at alpha= | 10 | deg
Re: | 1000000 |  |  | Cd Min: | 0.09993 | at alpha= | -20 | deg
Mach: | 0.1 |  |  | Cl=0 at alpha= | 0 | deg
|  |  |  | @ Cl=0.1, Cd= | 0.0069545
|  |  |  | @ Cl=0.4, Cd= | 0.0076226
|  |  |  | @ Cl=0.6, Cd= | 0.0087809
alpha (deg) | Cl | Cd | Cm | Cl/Cd
-20 | -1.2921 | 0.09993 | -0.0202 | -12.9301
-19.5 | -1.3249 | 0.08835 | -0.0251 | -14.996
-19 | -1.357 | 0.07718 | -0.0295 | -17.5823
-18.5 | -1.3811 | 0.06739 | -0.0331 | -20.4941
-18 | -1.3951 | 0.0592 | -0.0357 | -23.5659
-17.5 | -1.401 | 0.05227 | -0.0376 | -26.8031
-17 | -1.4094 | 0.04536 | -0.0391 | -31.0714
-16.5 | -1.4121 | 0.03945 | -0.0398 | -35.7947
-16 | -1.4034 | 0.03506 | -0.0398 | -40.0285
-15.5 | -1.3886 | 0.03148 | -0.0392 | -44.1105
-15 | -1.3774 | 0.02789 | -0.0378 | -49.3869
-14.5 | -1.355 | 0.02546 | -0.0362 | -53.2207
-14 | -1.3349 | 0.02308 | -0.0339 | -57.838
-13.5 | -1.3086 | 0.02132 | -0.0314 | -61.379
-13 | -1.2825 | 0.01971 | -0.0284 | -65.0685
-12.5 | -1.2522 | 0.0185 | -0.0253 | -67.6865
-12 | -1.2258 | 0.01731 | -0.0213 | -70.8146
-11.5 | -1.2019 | 0.0165 | -0.016 | -72.8424
-11 | -1.1953 | 0.01585 | -0.007 | -75.4132
-10.5 | -1.1803 | 0.01527 | 0.0005 | -77.2954
-10 | -1.1304 | 0.0145 | 0.0011 | -77.9586
-9.5 | -1.0651 | 0.01367 | -0.0015 | -77.9151
-9 | -0.9994 | 0.01289 | -0.0041 | -77.533
-8.5 | -0.9343 | 0.01218 | -0.0064 | -76.7077
-8 | -0.8651 | 0.01142 | -0.0095 | -75.7531
-7.5 | -0.804 | 0.01078 | -0.0108 | -74.5826
-7 | -0.747 | 0.01016 | -0.011 | -73.5236
-6.5 | -0.6961 | 0.00964 | -0.0099 | -72.2095
-6 | -0.6461 | 0.00916 | -0.0084 | -70.5349
-5.5 | -0.595 | 0.00874 | -0.0072 | -68.0778
-5 | -0.5431 | 0.00836 | -0.0061 | -64.9641
-4.5 | -0.49 | 0.00807 | -0.0052 | -60.7187
-4 | -0.4368 | 0.00776 | -0.0044 | -56.2887
-3.5 | -0.3831 | 0.00756 | -0.0036 | -50.6746
-3 | -0.3288 | 0.00736 | -0.0031 | -44.6739
-2.5 | -0.2744 | 0.00722 | -0.0024 | -38.0055
-2 | -0.2197 | 0.00712 | -0.0019 | -30.8567
-1.5 | -0.165 | 0.00701 | -0.0014 | -23.5378
-1 | -0.11 | 0.00696 | -0.0009 | -15.8046
-0.5 | -0.0551 | 0.00693 | -0.0004 | -7.9509
0 | 0 | 0.00691 | 0 | 0
0.5 | 0.0551 | 0.00693 | 0.0004 | 7.9509
1 | 0.1101 | 0.00696 | 0.0009 | 15.819
1.5 | 0.165 | 0.00701 | 0.0014 | 23.5378
2 | 0.2197 | 0.00712 | 0.0019 | 30.8567
2.5 | 0.2744 | 0.00722 | 0.0024 | 38.0055
3 | 0.3288 | 0.00736 | 0.003 | 44.6739
3.5 | 0.3832 | 0.00756 | 0.0036 | 50.6878
4 | 0.4369 | 0.00776 | 0.0044 | 56.3015
4.5 | 0.4901 | 0.00807 | 0.0052 | 60.7311
5 | 0.5432 | 0.00836 | 0.0061 | 64.9761
5.5 | 0.595 | 0.00874 | 0.0072 | 68.0778
6 | 0.6463 | 0.00916 | 0.0084 | 70.5568
6.5 | 0.6962 | 0.00964 | 0.0098 | 72.2199
7 | 0.7472 | 0.01016 | 0.011 | 73.5433
7.5 | 0.8041 | 0.01078 | 0.0108 | 74.5918
8 | 0.8653 | 0.01142 | 0.0095 | 75.7706
8.5 | 0.9345 | 0.01218 | 0.0063 | 76.7241
9 | 0.9996 | 0.01289 | 0.004 | 77.5485
9.5 | 1.0654 | 0.01367 | 0.0015 | 77.9371
10 | 1.1307 | 0.0145 | -0.0011 | 77.9793
10.5 | 1.1801 | 0.01527 | -0.0005 | 77.2823
11 | 1.1953 | 0.01584 | 0.007 | 75.4609
11.5 | 1.2023 | 0.01649 | 0.0159 | 72.9109
12 | 1.2265 | 0.01731 | 0.0212 | 70.855
12.5 | 1.2532 | 0.01849 | 0.0252 | 67.7772
13 | 1.2836 | 0.01971 | 0.0282 | 65.1243
13.5 | 1.3099 | 0.0213 | 0.0312 | 61.4977
14 | 1.3363 | 0.02307 | 0.0336 | 57.9237
14.5 | 1.3568 | 0.02543 | 0.0359 | 53.3543
15 | 1.3793 | 0.02785 | 0.0375 | 49.526
15.5 | 1.3903 | 0.03147 | 0.0389 | 44.1786
16 | 1.4057 | 0.035 | 0.0395 | 40.1629
16.5 | 1.4147 | 0.03938 | 0.0395 | 35.9243
17 | 1.4119 | 0.04531 | 0.0387 | 31.1609
17.5 | 1.4044 | 0.05213 | 0.0373 | 26.9403
18 | 1.3984 | 0.0591 | 0.0353 | 23.6616
18.5 | 1.3845 | 0.06728 | 0.0326 | 20.5782
19 | 1.3604 | 0.07708 | 0.0291 | 17.6492
19.5 | 1.3278 | 0.08835 | 0.0246 | 15.0289
20 | 1.2961 | 0.09978 | 0.0197 | 12.9896

## 45. Re 1M Mach 0.25 (1)
BIGFOIL.COM POLAR EXPORT
GA 30A017
GA 30A017 |  |  |  | Cl Max: | 1.414 | at alpha= | 14.5 | deg
JavaFoil+Calcfoil stall+Eppler ext transition |  |  |  | L/D Max: | 62.558 | at alpha= | 8.5 | deg
Re: | 1000000 |  |  | Cd Min: | 0.01107 | at alpha= | 0 | deg
Mach: | 0.25 |  |  | Cl=0 at alpha= | 0 | deg
|  |  |  | @ Cl=0.1, Cd= | 0.011096
|  |  |  | @ Cl=0.4, Cd= | 0.012035
|  |  |  | @ Cl=0.6, Cd= | 0.012864
alpha (deg) | Cl | Cd | Cm | Cl/Cd
-19.5 | -1.182 | 0.15263 | 0.02 | -7.745
-19 | -1.223 | 0.13969 | 0.02 | -8.754
-18.5 | -1.258 | 0.12846 | 0.02 | -9.796
-18 | -1.292 | 0.11655 | 0.02 | -11.084
-17.5 | -1.322 | 0.10546 | 0.02 | -12.535
-17 | -1.348 | 0.0948 | 0.02 | -14.217
-16.5 | -1.37 | 0.08458 | 0.02 | -16.198
-16 | -1.388 | 0.07501 | 0.02 | -18.51
-15.5 | -1.405 | 0.06498 | 0.02 | -21.619
-15 | -1.41 | 0.05877 | 0.02 | -23.995
-14.5 | -1.414 | 0.05119 | 0.019 | -27.615
-14 | -1.411 | 0.04508 | 0.019 | -31.297
-13.5 | -1.404 | 0.03958 | 0.019 | -35.48
-13 | -1.392 | 0.0351 | 0.018 | -39.668
-12.5 | -1.375 | 0.03142 | 0.018 | -43.764
-12 | -1.352 | 0.02846 | 0.018 | -47.494
-11.5 | -1.325 | 0.02573 | 0.017 | -51.497
-11 | -1.293 | 0.02347 | 0.016 | -55.078
-10.5 | -1.255 | 0.02189 | 0.016 | -57.326
-10 | -1.213 | 0.02063 | 0.015 | -58.792
-9.5 | -1.174 | 0.0196 | 0.015 | -59.921
-9 | -1.121 | 0.01883 | 0.014 | -59.525
-8.5 | -1.065 | 0.01727 | 0.013 | -61.678
-8 | -1.008 | 0.01719 | 0.012 | -58.653
-7.5 | -0.95 | 0.01653 | 0.012 | -57.469
-7 | -0.891 | 0.01595 | 0.011 | -55.859
-6.5 | -0.83 | 0.0153 | 0.01 | -54.277
-6 | -0.769 | 0.01447 | 0.009 | -53.14
-5.5 | -0.707 | 0.01345 | 0.009 | -52.532
-5 | -0.644 | 0.01293 | 0.008 | -49.81
-4.5 | -0.581 | 0.01283 | 0.007 | -45.268
-4 | -0.517 | 0.01241 | 0.006 | -41.675
-3.5 | -0.453 | 0.01225 | 0.005 | -36.967
-3 | -0.389 | 0.01205 | 0.005 | -32.25
-2.5 | -0.324 | 0.01189 | 0.004 | -27.265
-2 | -0.26 | 0.01173 | 0.003 | -22.127
-1.5 | -0.195 | 0.01161 | 0.002 | -16.778
-1 | -0.13 | 0.01114 | 0.002 | -11.669
-0.5 | -0.065 | 0.01111 | 0.001 | -5.852
0 | 0 | 0.01107 | 0 | 0
0.5 | 0.065 | 0.01108 | -0.001 | 5.909
1 | 0.131 | 0.01111 | -0.002 | 11.785
1.5 | 0.196 | 0.01158 | -0.002 | 16.949
2 | 0.261 | 0.0117 | -0.003 | 22.355
2.5 | 0.327 | 0.01185 | -0.004 | 27.552
3 | 0.392 | 0.01201 | -0.005 | 32.594
3.5 | 0.456 | 0.01221 | -0.005 | 37.37
4 | 0.521 | 0.01236 | -0.006 | 42.14
4.5 | 0.585 | 0.01278 | -0.007 | 45.786
5 | 0.649 | 0.01314 | -0.008 | 49.385
5.5 | 0.712 | 0.0134 | -0.009 | 53.151
6 | 0.775 | 0.01441 | -0.009 | 53.795
6.5 | 0.837 | 0.01523 | -0.01 | 54.965
7 | 0.898 | 0.01588 | -0.011 | 56.59
7.5 | 0.959 | 0.01646 | -0.012 | 58.247
8 | 1.017 | 0.01711 | -0.012 | 59.474
8.5 | 1.075 | 0.01718 | -0.013 | 62.558
9 | 1.131 | 0.01872 | -0.014 | 60.423
9.5 | 1.186 | 0.01948 | -0.015 | 60.867
10 | 1.213 | 0.02063 | -0.015 | 58.792
10.5 | 1.255 | 0.02189 | -0.016 | 57.326
11 | 1.293 | 0.02347 | -0.016 | 55.078
11.5 | 1.325 | 0.02573 | -0.017 | 51.497
12 | 1.352 | 0.02846 | -0.017 | 47.494
12.5 | 1.375 | 0.03142 | -0.018 | 43.764
13 | 1.392 | 0.0351 | -0.018 | 39.668
13.5 | 1.404 | 0.03958 | -0.019 | 35.48
14 | 1.411 | 0.04508 | -0.019 | 31.297
14.5 | 1.414 | 0.05119 | -0.019 | 27.615
15 | 1.41 | 0.05877 | -0.019 | 23.995
15.5 | 1.405 | 0.06498 | -0.02 | 21.619
16 | 1.388 | 0.07501 | -0.02 | 18.51
16.5 | 1.37 | 0.08458 | -0.02 | 16.198
17 | 1.348 | 0.0948 | -0.02 | 14.217
17.5 | 1.322 | 0.10546 | -0.02 | 12.535
18 | 1.292 | 0.11672 | -0.02 | 11.07
18.5 | 1.258 | 0.12925 | -0.02 | 9.73
19 | 1.223 | 0.13969 | -0.02 | 8.754
19.5 | 1.182 | 0.15263 | -0.02 | 7.745

## 46. Re 1M Mach 0.25 (2)
BIGFOIL.COM POLAR EXPORT
GA 30A017
GA 30A017 |  |  |  | Cl Max: | 1.3435 | at alpha= | 15.5 | deg
XFOIL ncrit=9 |  |  |  | L/D Max: | 74.9744 | at alpha= | 9 | deg
Re: | 1000000 |  |  | Cd Min: | 0.12967 | at alpha= | 20 | deg
Mach: | 0.25 |  |  | Cl=0 at alpha= | 0 | deg
|  |  |  | @ Cl=0.1, Cd= | 0.0071305
|  |  |  | @ Cl=0.4, Cd= | 0.0077758
|  |  |  | @ Cl=0.6, Cd= | 0.0089519
alpha (deg) | Cl | Cd | Cm | Cl/Cd
-20 | -1.1606 | 0.12961 | -0.0109 | -8.9546
-19.5 | -1.1767 | 0.11965 | -0.0161 | -9.8345
-19 | -1.1998 | 0.10892 | -0.0213 | -11.0154
-18.5 | -1.2277 | 0.09779 | -0.0264 | -12.5545
-18 | -1.2541 | 0.08711 | -0.0309 | -14.3967
-17.5 | -1.2782 | 0.07698 | -0.0349 | -16.6043
-17 | -1.2988 | 0.06756 | -0.0383 | -19.2244
-16.5 | -1.3165 | 0.05879 | -0.0411 | -22.3933
-16 | -1.3362 | 0.0501 | -0.0436 | -26.6707
-15.5 | -1.3409 | 0.04342 | -0.0449 | -30.8821
-15 | -1.335 | 0.03817 | -0.0453 | -34.9751
-14.5 | -1.332 | 0.03297 | -0.0451 | -40.4004
-14 | -1.3179 | 0.02915 | -0.044 | -45.211
-13.5 | -1.2989 | 0.02605 | -0.0422 | -49.8618
-13 | -1.2787 | 0.02334 | -0.0397 | -54.7858
-12.5 | -1.2531 | 0.02128 | -0.0367 | -58.8863
-12 | -1.2262 | 0.01954 | -0.0332 | -62.7533
-11.5 | -1.1992 | 0.01809 | -0.0291 | -66.2908
-11 | -1.1729 | 0.01705 | -0.0239 | -68.7918
-10.5 | -1.1701 | 0.01624 | -0.0139 | -72.0505
-10 | -1.1631 | 0.01567 | -0.0043 | -74.2246
-9.5 | -1.096 | 0.01463 | -0.0065 | -74.9146
-9 | -1.0261 | 0.01369 | -0.009 | -74.9525
-8.5 | -0.9605 | 0.01286 | -0.0106 | -74.689
-8 | -0.8891 | 0.012 | -0.0134 | -74.0917
-7.5 | -0.8258 | 0.01127 | -0.0144 | -73.2742
-7 | -0.7683 | 0.01059 | -0.0141 | -72.5496
-6.5 | -0.7162 | 0.01003 | -0.0124 | -71.4058
-6 | -0.665 | 0.00949 | -0.0106 | -70.0738
-5.5 | -0.6123 | 0.00905 | -0.0091 | -67.6575
-5 | -0.5592 | 0.00863 | -0.0077 | -64.7972
-4.5 | -0.5046 | 0.00829 | -0.0066 | -60.8685
-4 | -0.4499 | 0.00801 | -0.0055 | -56.1673
-3.5 | -0.3945 | 0.00775 | -0.0046 | -50.9032
-3 | -0.3385 | 0.00758 | -0.0038 | -44.657
-2.5 | -0.2827 | 0.00741 | -0.003 | -38.1511
-2 | -0.2263 | 0.00729 | -0.0024 | -31.0425
-1.5 | -0.1699 | 0.0072 | -0.0017 | -23.5972
-1 | -0.1136 | 0.00714 | -0.0011 | -15.9104
-0.5 | -0.0565 | 0.0071 | -0.0006 | -7.9577
0 | 0 | 0.00709 | 0 | 0
0.5 | 0.0565 | 0.0071 | 0.0006 | 7.9577
1 | 0.1136 | 0.00714 | 0.0011 | 15.9104
1.5 | 0.1699 | 0.0072 | 0.0017 | 23.5972
2 | 0.2263 | 0.00729 | 0.0024 | 31.0425
2.5 | 0.2827 | 0.00741 | 0.003 | 38.1511
3 | 0.3385 | 0.00758 | 0.0038 | 44.657
3.5 | 0.3945 | 0.00775 | 0.0046 | 50.9032
4 | 0.4499 | 0.00801 | 0.0055 | 56.1673
4.5 | 0.5046 | 0.00829 | 0.0066 | 60.8685
5 | 0.5593 | 0.00863 | 0.0077 | 64.8088
5.5 | 0.6124 | 0.00905 | 0.0091 | 67.6685
6 | 0.6652 | 0.00949 | 0.0106 | 70.0948
6.5 | 0.7164 | 0.01003 | 0.0124 | 71.4257
7 | 0.7685 | 0.01059 | 0.014 | 72.5685
7.5 | 0.826 | 0.01127 | 0.0144 | 73.2919
8 | 0.8893 | 0.012 | 0.0134 | 74.1083
8.5 | 0.9607 | 0.01286 | 0.0106 | 74.7045
9 | 1.0264 | 0.01369 | 0.009 | 74.9744
9.5 | 1.0963 | 0.01463 | 0.0064 | 74.9351
10 | 1.1634 | 0.01567 | 0.0043 | 74.2438
10.5 | 1.1704 | 0.01624 | 0.0139 | 72.069
11 | 1.1733 | 0.01704 | 0.0239 | 68.8556
11.5 | 1.1999 | 0.01809 | 0.0289 | 66.3295
12 | 1.2272 | 0.01953 | 0.0331 | 62.8367
12.5 | 1.2542 | 0.02127 | 0.0365 | 58.9657
13 | 1.28 | 0.02333 | 0.0395 | 54.865
13.5 | 1.3003 | 0.02603 | 0.042 | 49.9539
14 | 1.3198 | 0.02911 | 0.0437 | 45.3384
14.5 | 1.3339 | 0.03294 | 0.0448 | 40.4948
15 | 1.3376 | 0.03809 | 0.045 | 35.1168
15.5 | 1.3435 | 0.04336 | 0.0446 | 30.9848
16 | 1.3388 | 0.05004 | 0.0433 | 26.7546
16.5 | 1.3186 | 0.05882 | 0.0407 | 22.4175
17 | 1.3022 | 0.06746 | 0.038 | 19.3033
17.5 | 1.2815 | 0.0769 | 0.0345 | 16.6645
18 | 1.2574 | 0.08705 | 0.0305 | 14.4446
18.5 | 1.2307 | 0.09777 | 0.0259 | 12.5877
19 | 1.2027 | 0.10894 | 0.0208 | 11.04
19.5 | 1.1796 | 0.11968 | 0.0156 | 9.8563
20 | 1.1635 | 0.12967 | 0.0105 | 8.9728

## 47. Re 1M Mach 0.50 (1)
BIGFOIL.COM POLAR EXPORT
GA 30A017
GA 30A017 |  |  |  | Cl Max: | 1.169 | at alpha= | 9.5 | deg
JavaFoil+Calcfoil stall+Eppler ext transition |  |  |  | L/D Max: | 55.569 | at alpha= | 7 | deg
Re: | 1000000 |  |  | Cd Min: | 0.01162 | at alpha= | 0 | deg
Mach: | 0.5 |  |  | Cl=0 at alpha= | 0 | deg
|  |  |  | @ Cl=0.1, Cd= | 0.011648
|  |  |  | @ Cl=0.4, Cd= | 0.012811
|  |  |  | @ Cl=0.6, Cd= | 0.013894
alpha (deg) | Cl | Cd | Cm | Cl/Cd
-14.5 | -0.848 | 0.15609 | 0.014 | -5.435
-14 | -0.817 | 0.14734 | 0.013 | -5.543
-13.5 | -0.788 | 0.13651 | 0.012 | -5.771
-13 | -0.758 | 0.13206 | 0.012 | -5.743
-12.5 | -0.732 | 0.12512 | 0.012 | -5.849
-12 | -0.699 | 0.11557 | 0.01 | -6.048
-11.5 | -0.67 | 0.10854 | 0.009 | -6.171
-11 | -1.002 | 0.06335 | 0.015 | -15.816
-10.5 | -1.121 | 0.04498 | 0.016 | -24.931
-10 | -1.162 | 0.036 | 0.016 | -32.29
-9.5 | -1.169 | 0.03016 | 0.015 | -38.776
-9 | -1.153 | 0.02605 | 0.015 | -44.276
-8.5 | -1.122 | 0.02344 | 0.014 | -47.879
-8 | -1.08 | 0.02156 | 0.014 | -50.099
-7.5 | -1.04 | 0.01894 | 0.013 | -54.947
-7 | -0.981 | 0.01878 | 0.012 | -52.227
-6.5 | -0.917 | 0.01781 | 0.011 | -51.505
-6 | -0.852 | 0.01689 | 0.01 | -50.422
-5.5 | -0.784 | 0.01616 | 0.01 | -48.527
-5 | -0.716 | 0.01499 | 0.009 | -47.754
-4.5 | -0.646 | 0.01386 | 0.008 | -46.656
-4 | -0.576 | 0.01383 | 0.007 | -41.659
-3.5 | -0.505 | 0.01317 | 0.006 | -38.346
-3 | -0.434 | 0.01284 | 0.005 | -33.752
-2.5 | -0.362 | 0.01271 | 0.004 | -28.454
-2 | -0.29 | 0.01251 | 0.004 | -23.154
-1.5 | -0.217 | 0.01235 | 0.003 | -17.613
-1 | -0.145 | 0.01171 | 0.002 | -12.39
-0.5 | -0.073 | 0.01167 | 0.001 | -6.221
0 | 0 | 0.01162 | 0 | 0
0.5 | 0.073 | 0.01163 | -0.001 | 6.288
1 | 0.146 | 0.01168 | -0.002 | 12.525
1.5 | 0.219 | 0.01181 | -0.003 | 18.566
2 | 0.292 | 0.01247 | -0.004 | 23.415
2.5 | 0.365 | 0.01267 | -0.004 | 28.78
3 | 0.437 | 0.01296 | -0.005 | 33.734
3.5 | 0.509 | 0.01328 | -0.006 | 38.345
4 | 0.581 | 0.01376 | -0.007 | 42.214
4.5 | 0.652 | 0.01426 | -0.008 | 45.701
5 | 0.722 | 0.01482 | -0.009 | 48.715
5.5 | 0.791 | 0.01591 | -0.01 | 49.736
6 | 0.859 | 0.01667 | -0.01 | 51.538
6.5 | 0.926 | 0.01694 | -0.011 | 54.652
7 | 0.99 | 0.01781 | -0.012 | 55.569
7.5 | 1.05 | 0.01983 | -0.013 | 52.965
8 | 1.08 | 0.02154 | -0.014 | 50.143
8.5 | 1.122 | 0.02341 | -0.014 | 47.946
9 | 1.153 | 0.02601 | -0.015 | 44.342
9.5 | 1.169 | 0.03016 | -0.015 | 38.776
10 | 1.162 | 0.036 | -0.016 | 32.29
10.5 | 1.121 | 0.04498 | -0.016 | 24.931
11 | 1.003 | 0.06314 | -0.015 | 15.878
11.5 | 0.67 | 0.10822 | -0.009 | 6.189
12 | 0.699 | 0.11564 | -0.01 | 6.045
12.5 | 0.732 | 0.12422 | -0.012 | 5.891
13 | 0.758 | 0.13206 | -0.011 | 5.743
13.5 | 0.788 | 0.13668 | -0.012 | 5.763
14 | 0.817 | 0.14733 | -0.013 | 5.543
14.5 | 0.848 | 0.15185 | -0.014 | 5.586

## 48. Re 1M Mach 0.50 (2)
BIGFOIL.COM POLAR EXPORT
GA 30A017
GA 30A017 |  |  |  | Cl Max: | 1.1264 | at alpha= | 11.5 | deg
XFOIL ncrit=9 |  |  |  | L/D Max: | 66.484 | at alpha= | 6.5 | deg
Re: | 1000000 |  |  | Cd Min: | 0.14464 | at alpha= | 16.5 | deg
Mach: | 0.5 |  |  | Cl=0 at alpha= | 0 | deg
|  |  |  | @ Cl=0.1, Cd= | 0.0078686
|  |  |  | @ Cl=0.4, Cd= | 0.0085436
|  |  |  | @ Cl=0.6, Cd= | 0.0097168
alpha (deg) | Cl | Cd | Cm | Cl/Cd
-16.5 | -0.8778 | 0.14444 | -0.013 | -6.0773
-16 | -0.9082 | 0.13084 | -0.0215 | -6.9413
-15.5 | -0.943 | 0.1175 | -0.0294 | -8.0255
-15 | -0.967 | 0.10623 | -0.0354 | -9.1029
-14.5 | -0.9934 | 0.09511 | -0.0409 | -10.4447
-14 | -1.0219 | 0.08423 | -0.0459 | -12.1323
-13.5 | -1.0495 | 0.07388 | -0.0502 | -14.2055
-13 | -1.0765 | 0.06394 | -0.054 | -16.8361
-12.5 | -1.0973 | 0.05493 | -0.0567 | -19.9763
-12 | -1.1134 | 0.04669 | -0.0585 | -23.8466
-11.5 | -1.1249 | 0.03911 | -0.0595 | -28.7625
-11 | -1.1237 | 0.03289 | -0.0592 | -34.1654
-10.5 | -1.1155 | 0.02771 | -0.0577 | -40.2562
-10 | -1.0978 | 0.02385 | -0.0546 | -46.0294
-9.5 | -1.0807 | 0.02083 | -0.0495 | -51.8819
-9 | -1.0726 | 0.01883 | -0.041 | -56.9623
-8.5 | -1.0398 | 0.0171 | -0.0357 | -60.807
-8 | -0.9686 | 0.01531 | -0.0362 | -63.2658
-7.5 | -0.8934 | 0.01387 | -0.0369 | -64.4124
-7 | -0.8369 | 0.01271 | -0.0337 | -65.8458
-6.5 | -0.7882 | 0.01186 | -0.0287 | -66.4587
-6 | -0.7363 | 0.01111 | -0.0243 | -66.2736
-5.5 | -0.681 | 0.01048 | -0.0205 | -64.9809
-5 | -0.6235 | 0.0099 | -0.0174 | -62.9798
-4.5 | -0.564 | 0.00944 | -0.0146 | -59.7458
-4 | -0.5034 | 0.00907 | -0.0123 | -55.5017
-3.5 | -0.4422 | 0.00872 | -0.0102 | -50.711
-3 | -0.3799 | 0.00846 | -0.0083 | -44.9054
-2.5 | -0.3169 | 0.00827 | -0.0067 | -38.3192
-2 | -0.2545 | 0.0081 | -0.0051 | -31.4198
-1.5 | -0.1909 | 0.00797 | -0.0037 | -23.9523
-1 | -0.1271 | 0.00789 | -0.0025 | -16.109
-0.5 | -0.0639 | 0.00784 | -0.0012 | -8.1505
0 | 0 | 0.00782 | 0 | 0
0.5 | 0.0639 | 0.00784 | 0.0012 | 8.1505
1 | 0.1271 | 0.00789 | 0.0025 | 16.109
1.5 | 0.1909 | 0.00797 | 0.0037 | 23.9523
2 | 0.2545 | 0.0081 | 0.0051 | 31.4198
2.5 | 0.3169 | 0.00827 | 0.0067 | 38.3192
3 | 0.38 | 0.00846 | 0.0083 | 44.9173
3.5 | 0.4422 | 0.00872 | 0.0101 | 50.711
4 | 0.5035 | 0.00907 | 0.0122 | 55.5127
4.5 | 0.5642 | 0.00944 | 0.0146 | 59.7669
5 | 0.6237 | 0.0099 | 0.0173 | 63
5.5 | 0.6812 | 0.01048 | 0.0205 | 65
6 | 0.7366 | 0.01111 | 0.0242 | 66.3006
6.5 | 0.7885 | 0.01186 | 0.0286 | 66.484
7 | 0.8374 | 0.01271 | 0.0336 | 65.8851
7.5 | 0.8939 | 0.01387 | 0.0368 | 64.4484
8 | 0.9691 | 0.0153 | 0.0362 | 63.3399
8.5 | 1.0405 | 0.01709 | 0.0356 | 60.8836
9 | 1.0727 | 0.01882 | 0.041 | 56.9979
9.5 | 1.0813 | 0.02081 | 0.0495 | 51.9606
10 | 1.0988 | 0.02384 | 0.0544 | 46.0906
10.5 | 1.1166 | 0.02771 | 0.0575 | 40.2959
11 | 1.1252 | 0.03287 | 0.059 | 34.2318
11.5 | 1.1264 | 0.03911 | 0.0593 | 28.8008
12 | 1.115 | 0.0467 | 0.0582 | 23.8758
12.5 | 1.099 | 0.05495 | 0.0564 | 20
13 | 1.0782 | 0.06399 | 0.0537 | 16.8495
13.5 | 1.0513 | 0.07394 | 0.0499 | 14.2183
14 | 1.0236 | 0.08431 | 0.0456 | 12.1409
14.5 | 0.9952 | 0.09521 | 0.0405 | 10.4527
15 | 0.9688 | 0.10634 | 0.035 | 9.1104
15.5 | 0.9443 | 0.11769 | 0.0289 | 8.0236
16 | 0.9094 | 0.13105 | 0.021 | 6.9393
16.5 | 0.8793 | 0.14464 | 0.0126 | 6.0792

## 49. Re 2M Mach 0.00 (1)
BIGFOIL.COM POLAR EXPORT
GA 30A017
GA 30A017 |  |  |  | Cl Max: | 1.542 | at alpha= | 17 | deg
JavaFoil+Calcfoil stall+Eppler ext transition |  |  |  | L/D Max: | 74.977 | at alpha= | 10 | deg
Re: | 2000000 |  |  | Cd Min: | 0.01039 | at alpha= | 0 | deg
Mach: | 0 |  |  | Cl=0 at alpha= | 0 | deg
|  |  |  | @ Cl=0.1, Cd= | 0.010417
|  |  |  | @ Cl=0.4, Cd= | 0.011263
|  |  |  | @ Cl=0.6, Cd= | 0.011958
alpha (deg) | Cl | Cd | Cm | Cl/Cd
-20 | -1.492 | 0.09799 | 0.023 | -15.225
-19.5 | -1.503 | 0.09026 | 0.023 | -16.656
-19 | -1.516 | 0.08152 | 0.023 | -18.592
-18.5 | -1.526 | 0.07352 | 0.023 | -20.752
-18 | -1.533 | 0.06638 | 0.022 | -23.089
-17.5 | -1.538 | 0.05954 | 0.022 | -25.828
-17 | -1.542 | 0.05288 | 0.022 | -29.151
-16.5 | -1.541 | 0.0473 | 0.022 | -32.579
-16 | -1.537 | 0.04234 | 0.021 | -36.312
-15.5 | -1.53 | 0.03827 | 0.021 | -39.965
-15 | -1.519 | 0.03454 | 0.02 | -43.969
-14.5 | -1.503 | 0.0313 | 0.02 | -48.016
-14 | -1.484 | 0.02834 | 0.02 | -52.375
-13.5 | -1.462 | 0.02587 | 0.019 | -56.516
-13 | -1.436 | 0.02387 | 0.019 | -60.129
-12.5 | -1.404 | 0.02231 | 0.018 | -62.952
-12 | -1.369 | 0.02108 | 0.017 | -64.951
-11.5 | -1.344 | 0.01942 | 0.017 | -69.231
-11 | -1.298 | 0.01761 | 0.016 | -73.705
-10.5 | -1.249 | 0.01695 | 0.016 | -73.728
-10 | -1.199 | 0.01624 | 0.015 | -73.824
-9.5 | -1.147 | 0.01654 | 0.014 | -69.331
-9 | -1.093 | 0.01508 | 0.013 | -72.451
-8.5 | -1.037 | 0.01501 | 0.013 | -69.111
-8 | -0.981 | 0.01477 | 0.012 | -66.405
-7.5 | -0.923 | 0.01435 | 0.011 | -64.337
-7 | -0.865 | 0.01383 | 0.011 | -62.552
-6.5 | -0.806 | 0.01343 | 0.01 | -60.032
-6 | -0.746 | 0.01253 | 0.009 | -59.558
-5.5 | -0.685 | 0.0125 | 0.008 | -54.806
-5 | -0.624 | 0.01219 | 0.008 | -51.218
-4.5 | -0.563 | 0.01179 | 0.007 | -47.751
-4 | -0.501 | 0.01168 | 0.006 | -42.915
-3.5 | -0.439 | 0.01143 | 0.005 | -38.398
-3 | -0.377 | 0.01123 | 0.005 | -33.522
-2.5 | -0.314 | 0.01105 | 0.004 | -28.422
-2 | -0.251 | 0.01098 | 0.003 | -22.902
-1.5 | -0.189 | 0.01093 | 0.002 | -17.272
-1 | -0.126 | 0.01046 | 0.002 | -12.034
-0.5 | -0.063 | 0.01043 | 0.001 | -6.037
0 | 0 | 0.01039 | 0 | 0
0.5 | 0.063 | 0.0104 | -0.001 | 6.093
1 | 0.127 | 0.01043 | -0.002 | 12.147
1.5 | 0.19 | 0.0109 | -0.002 | 17.44
2 | 0.253 | 0.01095 | -0.003 | 23.127
2.5 | 0.316 | 0.01102 | -0.004 | 28.706
3 | 0.379 | 0.0112 | -0.005 | 33.864
3.5 | 0.442 | 0.01139 | -0.005 | 38.798
4 | 0.505 | 0.01164 | -0.006 | 43.372
4.5 | 0.567 | 0.01175 | -0.007 | 48.274
5 | 0.629 | 0.01214 | -0.008 | 51.79
5.5 | 0.691 | 0.01246 | -0.008 | 55.438
6 | 0.752 | 0.01248 | -0.009 | 60.25
6.5 | 0.812 | 0.01337 | -0.01 | 60.764
7 | 0.872 | 0.01377 | -0.011 | 63.34
7.5 | 0.931 | 0.01428 | -0.011 | 65.177
8 | 0.989 | 0.0147 | -0.012 | 67.294
8.5 | 1.046 | 0.01493 | -0.013 | 70.079
9 | 1.102 | 0.015 | -0.014 | 73.486
9.5 | 1.157 | 0.01644 | -0.014 | 70.365
10 | 1.21 | 0.01613 | -0.015 | 74.977
10.5 | 1.261 | 0.01683 | -0.016 | 74.918
11 | 1.31 | 0.01748 | -0.016 | 74.955
11.5 | 1.358 | 0.01927 | -0.017 | 70.463
12 | 1.369 | 0.02108 | -0.017 | 64.951
12.5 | 1.404 | 0.02231 | -0.018 | 62.952
13 | 1.436 | 0.02387 | -0.018 | 60.129
13.5 | 1.462 | 0.02587 | -0.019 | 56.516
14 | 1.484 | 0.02834 | -0.019 | 52.375
14.5 | 1.503 | 0.0313 | -0.02 | 48.016
15 | 1.519 | 0.03454 | -0.02 | 43.969
15.5 | 1.53 | 0.03827 | -0.021 | 39.965
16 | 1.537 | 0.04234 | -0.021 | 36.312
16.5 | 1.541 | 0.0473 | -0.021 | 32.579
17 | 1.542 | 0.05288 | -0.022 | 29.151
17.5 | 1.538 | 0.05954 | -0.022 | 25.828
18 | 1.533 | 0.06638 | -0.022 | 23.089
18.5 | 1.526 | 0.07352 | -0.022 | 20.752
19 | 1.516 | 0.08152 | -0.023 | 18.592
19.5 | 1.503 | 0.09026 | -0.023 | 16.656
20 | 1.492 | 0.09799 | -0.023 | 15.225

## 50. Re 2M Mach 0.00 (2)
BIGFOIL.COM POLAR EXPORT
GA 30A017
GA 30A017 |  |  |  | Cl Max: | 1.5793 | at alpha= | 18.5 | deg
XFOIL ncrit=9 |  |  |  | L/D Max: | 91.7788 | at alpha= | 10.5 | deg
Re: | 2000000 |  |  | Cd Min: | 0.06346 | at alpha= | -20 | deg
Mach: | 0 |  |  | Cl=0 at alpha= | 0 | deg
|  |  |  | @ Cl=0.1, Cd= | 0.006269
|  |  |  | @ Cl=0.4, Cd= | 0.0068183
|  |  |  | @ Cl=0.6, Cd= | 0.0076606
alpha (deg) | Cl | Cd | Cm | Cl/Cd
-20 | -1.5459 | 0.06346 | -0.0326 | -24.3602
-19.5 | -1.5668 | 0.05483 | -0.0352 | -28.5756
-19 | -1.5752 | 0.048 | -0.0367 | -32.8167
-18.5 | -1.5758 | 0.04234 | -0.0376 | -37.2178
-18 | -1.5687 | 0.03773 | -0.0379 | -41.577
-17.5 | -1.5614 | 0.03344 | -0.0376 | -46.6926
-17 | -1.5506 | 0.02973 | -0.0368 | -52.1561
-16.5 | -1.5329 | 0.02684 | -0.0355 | -57.1125
-16 | -1.5091 | 0.02462 | -0.0341 | -61.2957
-15.5 | -1.489 | 0.02229 | -0.0319 | -66.8013
-15 | -1.4624 | 0.02058 | -0.0297 | -71.0593
-14.5 | -1.4337 | 0.01912 | -0.0273 | -74.9843
-14 | -1.4044 | 0.0178 | -0.0245 | -78.8989
-13.5 | -1.3716 | 0.01678 | -0.0217 | -81.7402
-13 | -1.3406 | 0.01579 | -0.0184 | -84.9018
-12.5 | -1.3114 | 0.01505 | -0.0142 | -87.1362
-12 | -1.3001 | 0.01449 | -0.006 | -89.7239
-11.5 | -1.2675 | 0.0139 | -0.0021 | -91.1871
-11 | -1.2068 | 0.0132 | -0.0038 | -91.4242
-10.5 | -1.145 | 0.01248 | -0.0058 | -91.7468
-10 | -1.081 | 0.0118 | -0.0081 | -91.6102
-9.5 | -1.0224 | 0.01118 | -0.0091 | -91.449
-9 | -0.963 | 0.0106 | -0.0102 | -90.8491
-8.5 | -0.9137 | 0.01007 | -0.009 | -90.7349
-8 | -0.865 | 0.00959 | -0.0076 | -90.1981
-7.5 | -0.8154 | 0.00914 | -0.0063 | -89.2123
-7 | -0.7644 | 0.00874 | -0.0053 | -87.46
-6.5 | -0.7126 | 0.00836 | -0.0044 | -85.2392
-6 | -0.6602 | 0.00799 | -0.0037 | -82.6283
-5.5 | -0.6069 | 0.00769 | -0.003 | -78.9207
-5 | -0.5537 | 0.0074 | -0.0024 | -74.8243
-4.5 | -0.4993 | 0.00718 | -0.002 | -69.5404
-4 | -0.4451 | 0.00695 | -0.0016 | -64.0432
-3.5 | -0.3903 | 0.00679 | -0.0012 | -57.4816
-3 | -0.3353 | 0.00661 | -0.0009 | -50.7262
-2.5 | -0.2797 | 0.00651 | -0.0007 | -42.9647
-2 | -0.2242 | 0.0064 | -0.0005 | -35.0312
-1.5 | -0.1681 | 0.00633 | -0.0004 | -26.5561
-1 | -0.1124 | 0.00628 | -0.0002 | -17.8981
-0.5 | -0.0561 | 0.00623 | -0.0001 | -9.0048
0 | 0 | 0.00624 | 0 | 0
0.5 | 0.0562 | 0.00623 | 0.0001 | 9.0209
1 | 0.1124 | 0.00628 | 0.0002 | 17.8981
1.5 | 0.1681 | 0.00633 | 0.0004 | 26.5561
2 | 0.2242 | 0.0064 | 0.0005 | 35.0312
2.5 | 0.2798 | 0.00651 | 0.0007 | 42.98
3 | 0.3353 | 0.00661 | 0.0009 | 50.7262
3.5 | 0.3903 | 0.00679 | 0.0012 | 57.4816
4 | 0.4452 | 0.00695 | 0.0015 | 64.0576
4.5 | 0.4993 | 0.00718 | 0.002 | 69.5404
5 | 0.5537 | 0.0074 | 0.0024 | 74.8243
5.5 | 0.607 | 0.0077 | 0.003 | 78.8312
6 | 0.6603 | 0.00799 | 0.0036 | 82.6408
6.5 | 0.7127 | 0.00836 | 0.0044 | 85.2512
7 | 0.7646 | 0.00874 | 0.0052 | 87.4828
7.5 | 0.8156 | 0.00914 | 0.0063 | 89.2341
8 | 0.8652 | 0.00959 | 0.0076 | 90.219
8.5 | 0.9139 | 0.01007 | 0.009 | 90.7547
9 | 0.9633 | 0.0106 | 0.0102 | 90.8774
9.5 | 1.0227 | 0.01118 | 0.0091 | 91.4758
10 | 1.0813 | 0.0118 | 0.008 | 91.6356
10.5 | 1.1454 | 0.01248 | 0.0057 | 91.7788
11 | 1.2072 | 0.0132 | 0.0037 | 91.4545
11.5 | 1.2678 | 0.0139 | 0.002 | 91.2086
12 | 1.3 | 0.01449 | 0.006 | 89.717
12.5 | 1.312 | 0.01504 | 0.0141 | 87.234
13 | 1.3415 | 0.01579 | 0.0182 | 84.9588
13.5 | 1.3726 | 0.01677 | 0.0216 | 81.8485
14 | 1.4055 | 0.01779 | 0.0243 | 79.0051
14.5 | 1.4349 | 0.01911 | 0.027 | 75.0863
15 | 1.464 | 0.02056 | 0.0294 | 71.2062
15.5 | 1.4907 | 0.02227 | 0.0316 | 66.9376
16 | 1.5112 | 0.02457 | 0.0338 | 61.5059
16.5 | 1.535 | 0.0268 | 0.0352 | 57.2761
17 | 1.553 | 0.02968 | 0.0364 | 52.3248
17.5 | 1.5639 | 0.03339 | 0.0373 | 46.8374
18 | 1.5719 | 0.03762 | 0.0375 | 41.7836
18.5 | 1.5793 | 0.0422 | 0.0372 | 37.4242
19 | 1.5789 | 0.04786 | 0.0363 | 32.99
19.5 | 1.5704 | 0.05471 | 0.0347 | 28.7041
20 | 1.5496 | 0.06335 | 0.0322 | 24.4609

## 51. Re 2M Mach 0.10 (1)
BIGFOIL.COM POLAR EXPORT
GA 30A017
GA 30A017 |  |  |  | Cl Max: | 1.526 | at alpha= | 16.5 | deg
JavaFoil+Calcfoil stall+Eppler ext transition |  |  |  | L/D Max: | 74.664 | at alpha= | 10.5 | deg
Re: | 2000000 |  |  | Cd Min: | 0.01045 | at alpha= | 0 | deg
Mach: | 0.1 |  |  | Cl=0 at alpha= | 0 | deg
|  |  |  | @ Cl=0.1, Cd= | 0.010477
|  |  |  | @ Cl=0.4, Cd= | 0.011275
|  |  |  | @ Cl=0.6, Cd= | 0.011953
alpha (deg) | Cl | Cd | Cm | Cl/Cd
-20 | -1.453 | 0.10435 | 0.023 | -13.928
-19.5 | -1.47 | 0.0949 | 0.023 | -15.494
-19 | -1.486 | 0.0857 | 0.023 | -17.337
-18.5 | -1.497 | 0.07834 | 0.022 | -19.108
-18 | -1.507 | 0.07056 | 0.022 | -21.363
-17.5 | -1.515 | 0.06333 | 0.022 | -23.929
-17 | -1.524 | 0.05533 | 0.022 | -27.538
-16.5 | -1.526 | 0.04941 | 0.022 | -30.882
-16 | -1.525 | 0.04416 | 0.021 | -34.528
-15.5 | -1.518 | 0.04018 | 0.021 | -37.775
-15 | -1.511 | 0.03581 | 0.02 | -42.18
-14.5 | -1.497 | 0.03233 | 0.02 | -46.299
-14 | -1.479 | 0.0294 | 0.02 | -50.313
-13.5 | -1.459 | 0.02671 | 0.019 | -54.618
-13 | -1.433 | 0.02459 | 0.019 | -58.307
-12.5 | -1.404 | 0.0228 | 0.018 | -61.608
-12 | -1.371 | 0.0214 | 0.018 | -64.052
-11.5 | -1.334 | 0.01999 | 0.017 | -66.734
-11 | -1.302 | 0.01787 | 0.016 | -72.843
-10.5 | -1.254 | 0.01706 | 0.016 | -73.464
-10 | -1.203 | 0.01642 | 0.015 | -73.301
-9.5 | -1.151 | 0.01603 | 0.014 | -71.809
-9 | -1.097 | 0.01521 | 0.014 | -72.153
-8.5 | -1.042 | 0.0151 | 0.013 | -68.985
-8 | -0.985 | 0.01491 | 0.012 | -66.072
-7.5 | -0.928 | 0.01441 | 0.011 | -64.374
-7 | -0.869 | 0.01388 | 0.011 | -62.632
-6.5 | -0.81 | 0.01354 | 0.01 | -59.792
-6 | -0.75 | 0.01255 | 0.009 | -59.736
-5.5 | -0.689 | 0.01221 | 0.008 | -56.385
-5 | -0.627 | 0.01221 | 0.008 | -51.37
-4.5 | -0.566 | 0.01179 | 0.007 | -47.99
-4 | -0.504 | 0.01163 | 0.006 | -43.281
-3.5 | -0.441 | 0.01142 | 0.005 | -38.634
-3 | -0.378 | 0.01127 | 0.005 | -33.591
-2.5 | -0.316 | 0.01112 | 0.004 | -28.392
-2 | -0.253 | 0.01104 | 0.003 | -22.889
-1.5 | -0.19 | 0.01091 | 0.002 | -17.388
-1 | -0.127 | 0.01052 | 0.002 | -12.022
-0.5 | -0.063 | 0.01049 | 0.001 | -6.031
0 | 0 | 0.01045 | 0 | 0
0.5 | 0.064 | 0.01046 | -0.001 | 6.088
1 | 0.127 | 0.01049 | -0.002 | 12.136
1.5 | 0.191 | 0.01088 | -0.002 | 17.558
2 | 0.254 | 0.01101 | -0.003 | 23.116
2.5 | 0.318 | 0.01109 | -0.004 | 28.678
3 | 0.381 | 0.01123 | -0.005 | 33.936
3.5 | 0.444 | 0.01138 | -0.005 | 39.037
4 | 0.507 | 0.01159 | -0.006 | 43.743
4.5 | 0.57 | 0.01175 | -0.007 | 48.515
5 | 0.632 | 0.01217 | -0.008 | 51.948
5.5 | 0.694 | 0.01217 | -0.008 | 57.024
6 | 0.755 | 0.0125 | -0.009 | 60.436
6.5 | 0.816 | 0.01348 | -0.01 | 60.526
7 | 0.876 | 0.01382 | -0.011 | 63.419
7.5 | 0.935 | 0.01434 | -0.011 | 65.214
8 | 0.993 | 0.01484 | -0.012 | 66.967
8.5 | 1.051 | 0.01502 | -0.013 | 69.963
9 | 1.107 | 0.01512 | -0.014 | 73.196
9.5 | 1.161 | 0.01594 | -0.014 | 72.879
10 | 1.214 | 0.01631 | -0.015 | 74.44
10.5 | 1.265 | 0.01694 | -0.016 | 74.664
11 | 1.314 | 0.01774 | -0.016 | 74.07
11.5 | 1.334 | 0.01999 | -0.017 | 66.734
12 | 1.371 | 0.0214 | -0.017 | 64.052
12.5 | 1.404 | 0.0228 | -0.018 | 61.608
13 | 1.433 | 0.02459 | -0.018 | 58.307
13.5 | 1.459 | 0.02671 | -0.019 | 54.618
14 | 1.479 | 0.0294 | -0.019 | 50.313
14.5 | 1.497 | 0.03233 | -0.02 | 46.299
15 | 1.511 | 0.03581 | -0.02 | 42.18
15.5 | 1.518 | 0.04018 | -0.021 | 37.775
16 | 1.525 | 0.04416 | -0.021 | 34.528
16.5 | 1.526 | 0.04941 | -0.021 | 30.882
17 | 1.524 | 0.05533 | -0.022 | 27.538
17.5 | 1.515 | 0.06333 | -0.022 | 23.929
18 | 1.507 | 0.07056 | -0.022 | 21.363
18.5 | 1.497 | 0.07834 | -0.022 | 19.108
19 | 1.486 | 0.0857 | -0.022 | 17.337
19.5 | 1.47 | 0.0949 | -0.023 | 15.494
20 | 1.453 | 0.10435 | -0.023 | 13.928

## 52. Re 2M Mach 0.10 (2)
BIGFOIL.COM POLAR EXPORT
GA 30A017
GA 30A017 |  |  |  | Cl Max: | 1.5652 | at alpha= | 18.5 | deg
XFOIL ncrit=9 |  |  |  | L/D Max: | 91.3391 | at alpha= | 10.5 | deg
Re: | 2000000 |  |  | Cd Min: | 0.07059 | at alpha= | -20 | deg
Mach: | 0.1 |  |  | Cl=0 at alpha= | 0 | deg
|  |  |  | @ Cl=0.1, Cd= | 0.0062831
|  |  |  | @ Cl=0.4, Cd= | 0.0068415
|  |  |  | @ Cl=0.6, Cd= | 0.0076813
alpha (deg) | Cl | Cd | Cm | Cl/Cd
-20 | -1.5085 | 0.07059 | -0.0317 | -21.3699
-19.5 | -1.5391 | 0.06042 | -0.0351 | -25.4734
-19 | -1.5554 | 0.05241 | -0.0373 | -29.6775
-18.5 | -1.5617 | 0.04586 | -0.0386 | -34.0536
-18 | -1.5594 | 0.04052 | -0.0393 | -38.4847
-17.5 | -1.55 | 0.03617 | -0.0393 | -42.8532
-17 | -1.5446 | 0.03171 | -0.0388 | -48.7102
-16.5 | -1.5304 | 0.02834 | -0.0377 | -54.0014
-16 | -1.5094 | 0.02572 | -0.0363 | -58.6858
-15.5 | -1.4881 | 0.02333 | -0.0344 | -63.7848
-15 | -1.4639 | 0.02133 | -0.0321 | -68.631
-14.5 | -1.434 | 0.01983 | -0.0298 | -72.3147
-14 | -1.4067 | 0.0183 | -0.0269 | -76.8689
-13.5 | -1.374 | 0.01719 | -0.0242 | -79.9302
-13 | -1.3433 | 0.01611 | -0.0208 | -83.383
-12.5 | -1.3106 | 0.01534 | -0.0172 | -85.4368
-12 | -1.2988 | 0.01467 | -0.0091 | -88.5344
-11.5 | -1.2746 | 0.01415 | -0.0033 | -90.0777
-11 | -1.2143 | 0.01335 | -0.0048 | -90.9588
-10.5 | -1.1523 | 0.01262 | -0.0067 | -91.3074
-10 | -1.0878 | 0.01192 | -0.0089 | -91.2584
-9.5 | -1.0286 | 0.01128 | -0.0099 | -91.1879
-9 | -0.9687 | 0.01069 | -0.011 | -90.6174
-8.5 | -0.9185 | 0.01018 | -0.0098 | -90.2259
-8 | -0.8697 | 0.00968 | -0.0082 | -89.845
-7.5 | -0.82 | 0.00921 | -0.0068 | -89.0337
-7 | -0.769 | 0.0088 | -0.0057 | -87.3864
-6.5 | -0.7165 | 0.00843 | -0.0048 | -84.9941
-6 | -0.664 | 0.00804 | -0.004 | -82.5871
-5.5 | -0.6104 | 0.00774 | -0.0033 | -78.863
-5 | -0.5568 | 0.00744 | -0.0027 | -74.8387
-4.5 | -0.5023 | 0.00721 | -0.0022 | -69.6671
-4 | -0.4476 | 0.00698 | -0.0017 | -64.1261
-3.5 | -0.3926 | 0.00682 | -0.0013 | -57.566
-3 | -0.3372 | 0.00664 | -0.001 | -50.7831
-2 | -0.2256 | 0.00643 | -0.0005 | -35.0855
-1.5 | -0.169 | 0.00636 | -0.0004 | -26.5723
-1 | -0.113 | 0.00629 | -0.0002 | -17.965
-0.5 | -0.0564 | 0.00626 | -0.0001 | -9.0096
0 | 0 | 0.00625 | 0 | 0
0.5 | 0.0565 | 0.00626 | 0.0001 | 9.0256
1 | 0.113 | 0.00629 | 0.0002 | 17.965
1.5 | 0.169 | 0.00636 | 0.0004 | 26.5723
2 | 0.2256 | 0.00643 | 0.0005 | 35.0855
3 | 0.3373 | 0.00664 | 0.001 | 50.7982
3.5 | 0.3926 | 0.00682 | 0.0013 | 57.566
4 | 0.4477 | 0.00698 | 0.0017 | 64.1404
4.5 | 0.5024 | 0.00721 | 0.0022 | 69.681
5 | 0.5568 | 0.00744 | 0.0027 | 74.8387
5.5 | 0.6105 | 0.00774 | 0.0033 | 78.876
6 | 0.6641 | 0.00804 | 0.004 | 82.5995
6.5 | 0.7167 | 0.00843 | 0.0048 | 85.0178
7 | 0.7691 | 0.0088 | 0.0057 | 87.3977
7.5 | 0.8202 | 0.00922 | 0.0068 | 88.9588
8 | 0.8699 | 0.00968 | 0.0082 | 89.8657
8.5 | 0.9188 | 0.01018 | 0.0097 | 90.2554
9 | 0.9689 | 0.01069 | 0.0109 | 90.6361
9.5 | 1.0288 | 0.01128 | 0.0099 | 91.2057
10 | 1.0881 | 0.01192 | 0.0088 | 91.2836
10.5 | 1.1527 | 0.01262 | 0.0066 | 91.3391
11 | 1.2147 | 0.01335 | 0.0048 | 90.9888
11.5 | 1.275 | 0.01415 | 0.0032 | 90.106
12 | 1.2991 | 0.01467 | 0.0091 | 88.5549
12.5 | 1.3114 | 0.01533 | 0.017 | 85.5447
13 | 1.3441 | 0.0161 | 0.0206 | 83.4845
13.5 | 1.375 | 0.01719 | 0.024 | 79.9884
14 | 1.4079 | 0.01829 | 0.0267 | 76.9765
14.5 | 1.4355 | 0.01981 | 0.0296 | 72.4634
15 | 1.4654 | 0.02131 | 0.0318 | 68.7658
15.5 | 1.4898 | 0.02331 | 0.0341 | 63.9125
16 | 1.5115 | 0.02568 | 0.036 | 58.859
16.5 | 1.5327 | 0.02829 | 0.0374 | 54.1782
17 | 1.5471 | 0.03166 | 0.0384 | 48.8661
17.5 | 1.5531 | 0.03608 | 0.039 | 43.046
18 | 1.5626 | 0.04041 | 0.0389 | 38.6686
18.5 | 1.5652 | 0.04574 | 0.0382 | 34.2195
19 | 1.5592 | 0.05225 | 0.0369 | 29.8411
19.5 | 1.5425 | 0.06033 | 0.0346 | 25.5677
20 | 1.5118 | 0.07053 | 0.0312 | 21.4349

## 53. Re 2M Mach 0.25 (1)
BIGFOIL.COM POLAR EXPORT
GA 30A017
GA 30A017 |  |  |  | Cl Max: | 1.442 | at alpha= | 14.5 | deg
JavaFoil+Calcfoil stall+Eppler ext transition |  |  |  | L/D Max: | 71.684 | at alpha= | 10.5 | deg
Re: | 2000000 |  |  | Cd Min: | 0.01057 | at alpha= | 0 | deg
Mach: | 0.25 |  |  | Cl=0 at alpha= | 0 | deg
|  |  |  | @ Cl=0.1, Cd= | 0.010606
|  |  |  | @ Cl=0.4, Cd= | 0.011436
|  |  |  | @ Cl=0.6, Cd= | 0.012073
alpha (deg) | Cl | Cd | Cm | Cl/Cd
-19.5 | -1.199 | 0.13164 | 0.021 | -9.111
-19 | -1.242 | 0.11914 | 0.021 | -10.422
-18.5 | -1.28 | 0.10822 | 0.021 | -11.827
-18 | -1.315 | 0.09718 | 0.021 | -13.535
-17.5 | -1.347 | 0.08667 | 0.021 | -15.545
-17 | -1.375 | 0.07688 | 0.021 | -17.889
-16.5 | -1.398 | 0.06803 | 0.021 | -20.555
-16 | -1.417 | 0.05995 | 0.021 | -23.638
-15.5 | -1.434 | 0.05155 | 0.021 | -27.823
-15 | -1.439 | 0.04659 | 0.02 | -30.895
-14.5 | -1.442 | 0.04057 | 0.02 | -35.541
-14 | -1.438 | 0.03593 | 0.02 | -40.023
-13.5 | -1.43 | 0.03182 | 0.019 | -44.928
-13 | -1.415 | 0.02856 | 0.019 | -49.567
-12.5 | -1.396 | 0.02587 | 0.018 | -53.961
-12 | -1.37 | 0.02389 | 0.018 | -57.343
-11.5 | -1.34 | 0.0218 | 0.017 | -61.478
-11 | -1.305 | 0.02021 | 0.017 | -64.552
-10.5 | -1.275 | 0.01808 | 0.016 | -70.513
-10 | -1.226 | 0.01799 | 0.015 | -68.136
-9.5 | -1.175 | 0.01677 | 0.015 | -70.063
-9 | -1.121 | 0.01652 | 0.014 | -67.877
-8.5 | -1.066 | 0.01516 | 0.013 | -70.298
-8 | -1.009 | 0.01544 | 0.012 | -65.327
-7.5 | -0.951 | 0.01488 | 0.012 | -63.897
-7 | -0.891 | 0.01445 | 0.011 | -61.658
-6.5 | -0.831 | 0.01389 | 0.01 | -59.781
-6 | -0.769 | 0.01339 | 0.009 | -57.431
-5.5 | -0.707 | 0.01248 | 0.009 | -56.619
-5 | -0.644 | 0.01215 | 0.008 | -53.016
-4.5 | -0.581 | 0.01205 | 0.007 | -48.209
-4 | -0.517 | 0.01178 | 0.006 | -43.912
-3.5 | -0.453 | 0.01166 | 0.005 | -38.867
-3 | -0.389 | 0.01144 | 0.005 | -33.977
-2.5 | -0.324 | 0.01128 | 0.004 | -28.753
-2 | -0.26 | 0.01116 | 0.003 | -23.264
-1.5 | -0.195 | 0.01105 | 0.002 | -17.629
-1 | -0.13 | 0.01065 | 0.002 | -12.207
-0.5 | -0.065 | 0.01061 | 0.001 | -6.125
0 | 0 | 0.01057 | 0 | 0
0.5 | 0.065 | 0.01059 | -0.001 | 6.184
1 | 0.131 | 0.01062 | -0.002 | 12.325
1.5 | 0.196 | 0.01102 | -0.002 | 17.804
2 | 0.261 | 0.01113 | -0.003 | 23.5
2.5 | 0.327 | 0.01124 | -0.004 | 29.048
3 | 0.392 | 0.01141 | -0.005 | 34.333
3.5 | 0.456 | 0.01162 | -0.005 | 39.283
4 | 0.521 | 0.01173 | -0.006 | 44.395
4.5 | 0.585 | 0.012 | -0.007 | 48.75
5 | 0.649 | 0.01231 | -0.008 | 52.702
5.5 | 0.712 | 0.01244 | -0.009 | 57.277
6 | 0.775 | 0.01333 | -0.009 | 58.131
6.5 | 0.837 | 0.01383 | -0.01 | 60.53
7 | 0.898 | 0.01439 | -0.011 | 62.458
7.5 | 0.959 | 0.0148 | -0.012 | 64.752
8 | 1.017 | 0.01536 | -0.012 | 66.226
8.5 | 1.075 | 0.01508 | -0.013 | 71.3
9 | 1.131 | 0.01642 | -0.014 | 68.897
9.5 | 1.186 | 0.01667 | -0.015 | 71.133
10 | 1.238 | 0.01787 | -0.015 | 69.244
10.5 | 1.287 | 0.01795 | -0.016 | 71.684
11 | 1.305 | 0.02021 | -0.017 | 64.552
11.5 | 1.34 | 0.0218 | -0.017 | 61.478
12 | 1.37 | 0.02389 | -0.018 | 57.343
12.5 | 1.396 | 0.02587 | -0.018 | 53.961
13 | 1.415 | 0.02856 | -0.019 | 49.567
13.5 | 1.43 | 0.03182 | -0.019 | 44.928
14 | 1.438 | 0.03593 | -0.019 | 40.023
14.5 | 1.442 | 0.04057 | -0.02 | 35.541
15 | 1.439 | 0.04659 | -0.02 | 30.895
15.5 | 1.434 | 0.05155 | -0.02 | 27.823
16 | 1.417 | 0.05995 | -0.021 | 23.638
16.5 | 1.398 | 0.06803 | -0.021 | 20.555
17 | 1.375 | 0.07688 | -0.021 | 17.889
17.5 | 1.347 | 0.08667 | -0.021 | 15.545
18 | 1.316 | 0.09718 | -0.021 | 13.537
18.5 | 1.28 | 0.10872 | -0.021 | 11.77
19 | 1.242 | 0.11914 | -0.021 | 10.422
19.5 | 1.199 | 0.13164 | -0.021 | 9.111

## 54. Re 2M Mach 0.25 (2)
BIGFOIL.COM POLAR EXPORT
GA 30A017
GA 30A017 |  |  |  | Cl Max: | 1.4897 | at alpha= | 17 | deg
XFOIL ncrit=9 |  |  |  | L/D Max: | 88.6879 | at alpha= | 8.5 | deg
Re: | 2000000 |  |  | Cd Min: | 0.11024 | at alpha= | -20 | deg
Mach: | 0.25 |  |  | Cl=0 at alpha= | 0 | deg
|  |  |  | @ Cl=0.1, Cd= | 0.0064188
|  |  |  | @ Cl=0.4, Cd= | 0.0069478
|  |  |  | @ Cl=0.6, Cd= | 0.0078188
alpha (deg) | Cl | Cd | Cm | Cl/Cd
-20 | -1.2994 | 0.11024 | -0.0213 | -11.787
-19.5 | -1.3393 | 0.09769 | -0.0272 | -13.7097
-19 | -1.3886 | 0.08429 | -0.033 | -16.4741
-18.5 | -1.4293 | 0.07241 | -0.0378 | -19.739
-18 | -1.4582 | 0.06234 | -0.0413 | -23.3911
-17.5 | -1.4774 | 0.05372 | -0.0438 | -27.5019
-17 | -1.4865 | 0.0465 | -0.0454 | -31.9677
-16.5 | -1.485 | 0.04067 | -0.0461 | -36.5134
-16 | -1.4858 | 0.03498 | -0.0462 | -42.4757
-15.5 | -1.4754 | 0.03066 | -0.0454 | -48.1213
-15 | -1.4566 | 0.02732 | -0.044 | -53.3163
-14.5 | -1.4378 | 0.02428 | -0.042 | -59.2175
-14 | -1.4131 | 0.02191 | -0.0395 | -64.4957
-13.5 | -1.3848 | 0.02 | -0.0366 | -69.24
-13 | -1.3552 | 0.01835 | -0.0333 | -73.8529
-12.5 | -1.3228 | 0.01704 | -0.0298 | -77.6291
-12 | -1.2905 | 0.01593 | -0.0257 | -81.0107
-11.5 | -1.2678 | 0.01506 | -0.0194 | -84.1833
-11 | -1.2529 | 0.01449 | -0.0111 | -86.4665
-10.5 | -1.1894 | 0.01355 | -0.0123 | -87.7786
-10 | -1.1236 | 0.01272 | -0.0139 | -88.3333
-9.5 | -1.0602 | 0.01196 | -0.0149 | -88.6455
-9 | -0.9985 | 0.01127 | -0.0154 | -88.598
-8.5 | -0.946 | 0.01067 | -0.014 | -88.6598
-8 | -0.8962 | 0.01011 | -0.0119 | -88.6449
-7.5 | -0.8454 | 0.0096 | -0.0099 | -88.0625
-7 | -0.7926 | 0.00915 | -0.0084 | -86.623
-6.5 | -0.7389 | 0.00872 | -0.0072 | -84.7362
-6 | -0.6847 | 0.00832 | -0.006 | -82.2957
-5.5 | -0.6296 | 0.00799 | -0.005 | -78.7985
-5 | -0.5741 | 0.00767 | -0.0041 | -74.8501
-4.5 | -0.518 | 0.00742 | -0.0034 | -69.8113
-4 | -0.4617 | 0.00718 | -0.0027 | -64.3036
-3.5 | -0.4049 | 0.00697 | -0.0022 | -58.0918
-3 | -0.3477 | 0.00682 | -0.0017 | -50.9824
-2.5 | -0.2903 | 0.00667 | -0.0013 | -43.5232
-2 | -0.2323 | 0.00658 | -0.001 | -35.304
-1.5 | -0.1747 | 0.00649 | -0.0007 | -26.9183
-1 | -0.1163 | 0.00643 | -0.0005 | -18.0871
-0.5 | -0.0583 | 0.00639 | -0.0002 | -9.1236
0 | 0 | 0.00639 | 0 | 0
0.5 | 0.0583 | 0.00639 | 0.0002 | 9.1236
1 | 0.1163 | 0.00643 | 0.0005 | 18.0871
1.5 | 0.1747 | 0.00649 | 0.0007 | 26.9183
2 | 0.2323 | 0.00658 | 0.001 | 35.304
2.5 | 0.2904 | 0.00667 | 0.0013 | 43.5382
3 | 0.3477 | 0.00682 | 0.0017 | 50.9824
3.5 | 0.405 | 0.00696 | 0.0022 | 58.1897
4 | 0.4618 | 0.00718 | 0.0027 | 64.3175
4.5 | 0.5181 | 0.00742 | 0.0034 | 69.8248
5 | 0.5742 | 0.00767 | 0.0041 | 74.8631
5.5 | 0.6297 | 0.00799 | 0.005 | 78.811
6 | 0.6848 | 0.00832 | 0.006 | 82.3077
6.5 | 0.7391 | 0.00872 | 0.0071 | 84.7592
7 | 0.7928 | 0.00915 | 0.0084 | 86.6448
7.5 | 0.8456 | 0.0096 | 0.0099 | 88.0833
8 | 0.8964 | 0.01011 | 0.0118 | 88.6647
8.5 | 0.9463 | 0.01067 | 0.0139 | 88.6879
9 | 0.9988 | 0.01127 | 0.0154 | 88.6247
9.5 | 1.0605 | 0.01196 | 0.0148 | 88.6706
10 | 1.124 | 0.01272 | 0.0138 | 88.3648
10.5 | 1.1899 | 0.01355 | 0.0122 | 87.8155
11 | 1.2534 | 0.01449 | 0.011 | 86.501
11.5 | 1.2682 | 0.01506 | 0.0193 | 84.2098
12 | 1.2913 | 0.01592 | 0.0256 | 81.1118
12.5 | 1.3237 | 0.01703 | 0.0296 | 77.7275
13 | 1.3563 | 0.01835 | 0.0331 | 73.9128
13.5 | 1.3861 | 0.01999 | 0.0364 | 69.3397
14 | 1.4147 | 0.02189 | 0.0392 | 64.6277
14.5 | 1.4395 | 0.02426 | 0.0417 | 59.3364
15 | 1.4587 | 0.02728 | 0.0438 | 53.4714
15.5 | 1.4776 | 0.03061 | 0.0451 | 48.2718
16 | 1.4882 | 0.03494 | 0.0458 | 42.593
16.5 | 1.488 | 0.04058 | 0.0458 | 36.6683
17 | 1.4897 | 0.04641 | 0.045 | 32.0987
17.5 | 1.4806 | 0.05364 | 0.0434 | 27.6025
18 | 1.4618 | 0.06223 | 0.0409 | 23.4903
18.5 | 1.4329 | 0.07233 | 0.0374 | 19.8106
19 | 1.392 | 0.08424 | 0.0326 | 16.5242
19.5 | 1.3417 | 0.09779 | 0.0266 | 13.7202
20 | 1.3034 | 0.11014 | 0.0208 | 11.834

## 55. Re 2M Mach 0.50 (1)
BIGFOIL.COM POLAR EXPORT
GA 30A017
GA 30A017 |  |  |  | Cl Max: | 1.187 | at alpha= | 9.5 | deg
JavaFoil+Calcfoil stall+Eppler ext transition |  |  |  | L/D Max: | 61.856 | at alpha= | 7.5 | deg
Re: | 2000000 |  |  | Cd Min: | 0.01094 | at alpha= | 0 | deg
Mach: | 0.5 |  |  | Cl=0 at alpha= | 0 | deg
|  |  |  | @ Cl=0.1, Cd= | 0.011091
|  |  |  | @ Cl=0.4, Cd= | 0.012077
|  |  |  | @ Cl=0.6, Cd= | 0.012958
alpha (deg) | Cl | Cd | Cm | Cl/Cd
-14.5 | -0.852 | 0.13585 | 0.015 | -6.27
-14 | -0.82 | 0.12968 | 0.014 | -6.326
-13.5 | -0.789 | 0.12077 | 0.013 | -6.535
-13 | -0.76 | 0.11523 | 0.012 | -6.595
-12.5 | -0.734 | 0.11438 | 0.012 | -6.42
-12 | -0.706 | 0.10356 | 0.012 | -6.813
-11.5 | -0.67 | 0.0963 | 0.009 | -6.962
-11 | -1.031 | 0.04953 | 0.016 | -20.81
-10.5 | -1.146 | 0.0363 | 0.016 | -31.555
-10 | -1.184 | 0.02965 | 0.016 | -39.917
-9.5 | -1.187 | 0.02506 | 0.016 | -47.372
-9 | -1.167 | 0.02204 | 0.015 | -52.963
-8.5 | -1.132 | 0.02045 | 0.014 | -55.369
-8 | -1.096 | 0.01851 | 0.014 | -59.24
-7.5 | -1.041 | 0.0178 | 0.013 | -58.468
-7 | -0.981 | 0.01682 | 0.012 | -58.325
-6.5 | -0.918 | 0.01602 | 0.011 | -57.28
-6 | -0.852 | 0.01523 | 0.01 | -55.932
-5.5 | -0.784 | 0.01467 | 0.01 | -53.477
-5 | -0.716 | 0.01385 | 0.009 | -51.696
-4.5 | -0.647 | 0.01289 | 0.008 | -50.178
-4 | -0.576 | 0.0129 | 0.007 | -44.657
-3.5 | -0.505 | 0.01235 | 0.006 | -40.887
-3 | -0.434 | 0.01208 | 0.005 | -35.9
-2.5 | -0.362 | 0.01201 | 0.004 | -30.134
-2 | -0.29 | 0.01184 | 0.004 | -24.479
-1.5 | -0.218 | 0.01169 | 0.003 | -18.613
-1 | -0.145 | 0.01115 | 0.002 | -13.016
-0.5 | -0.073 | 0.01111 | 0.001 | -6.535
0 | 0 | 0.01094 | 0 | 0
0.5 | 0.073 | 0.01108 | -0.001 | 6.605
1 | 0.146 | 0.01111 | -0.002 | 13.157
1.5 | 0.219 | 0.01118 | -0.003 | 19.613
2 | 0.292 | 0.0118 | -0.004 | 24.753
2.5 | 0.365 | 0.01197 | -0.004 | 30.476
3 | 0.437 | 0.01219 | -0.005 | 35.868
3.5 | 0.509 | 0.01245 | -0.006 | 40.902
4 | 0.581 | 0.01284 | -0.007 | 45.237
4.5 | 0.652 | 0.01328 | -0.008 | 49.099
5 | 0.722 | 0.01366 | -0.009 | 52.871
5.5 | 0.791 | 0.01441 | -0.01 | 54.904
6 | 0.859 | 0.01505 | -0.01 | 57.079
6.5 | 0.926 | 0.01528 | -0.011 | 60.595
7 | 0.99 | 0.01602 | -0.012 | 61.807
7.5 | 1.05 | 0.01698 | -0.013 | 61.856
8 | 1.107 | 0.01874 | -0.014 | 59.066
8.5 | 1.132 | 0.02048 | -0.014 | 55.288
9 | 1.167 | 0.02238 | -0.015 | 52.14
9.5 | 1.187 | 0.02506 | -0.016 | 47.372
10 | 1.184 | 0.02965 | -0.016 | 39.917
10.5 | 1.146 | 0.0363 | -0.016 | 31.555
11 | 1.031 | 0.04948 | -0.016 | 20.836
11.5 | 0.67 | 0.0987 | -0.009 | 6.794
12 | 0.705 | 0.10376 | -0.012 | 6.794
12.5 | 0.734 | 0.1138 | -0.012 | 6.453
13 | 0.76 | 0.11523 | -0.012 | 6.595
13.5 | 0.789 | 0.12445 | -0.013 | 6.342
14 | 0.82 | 0.12967 | -0.014 | 6.326
14.5 | 0.852 | 0.1358 | -0.015 | 6.271

## 56. Re 2M Mach 0.50 (2)
BIGFOIL.COM POLAR EXPORT
GA 30A017
GA 30A017 |  |  |  | Cl Max: | 1.2689 | at alpha= | 12 | deg
XFOIL ncrit=9 |  |  |  | L/D Max: | 81.4903 | at alpha= | 7 | deg
Re: | 2000000 |  |  | Cd Min: | 0.13986 | at alpha= | 17 | deg
Mach: | 0.5 |  |  | Cl=0 at alpha= | 0 | deg
|  |  |  | @ Cl=0.1, Cd= | 0.0069762
|  |  |  | @ Cl=0.4, Cd= | 0.0075451
|  |  |  | @ Cl=0.6, Cd= | 0.0084615
alpha (deg) | Cl | Cd | Cm | Cl/Cd
-17 | -0.9789 | 0.13969 | -0.0182 | -7.0077
-16.5 | -1.0008 | 0.12803 | -0.0253 | -7.8169
-16 | -1.0284 | 0.11619 | -0.0321 | -8.851
-15.5 | -1.0602 | 0.10442 | -0.0384 | -10.1532
-15 | -1.0965 | 0.09263 | -0.0445 | -11.8374
-14.5 | -1.1333 | 0.08126 | -0.0498 | -13.9466
-14 | -1.1706 | 0.07027 | -0.0544 | -16.6586
-13.5 | -1.2058 | 0.05985 | -0.0583 | -20.147
-13 | -1.237 | 0.0501 | -0.0612 | -24.6906
-12.5 | -1.2596 | 0.04136 | -0.063 | -30.4545
-12 | -1.2672 | 0.03415 | -0.0633 | -37.1069
-11.5 | -1.2614 | 0.02842 | -0.0621 | -44.3842
-11 | -1.2455 | 0.02397 | -0.0594 | -51.9608
-10.5 | -1.2191 | 0.02078 | -0.0555 | -58.667
-10 | -1.1933 | 0.01829 | -0.0499 | -65.2433
-9.5 | -1.1697 | 0.01655 | -0.0426 | -70.6767
-9 | -1.1002 | 0.01479 | -0.0422 | -74.3881
-8.5 | -1.0345 | 0.0134 | -0.0406 | -77.2015
-8 | -0.9827 | 0.01235 | -0.0359 | -79.5709
-7.5 | -0.9368 | 0.01153 | -0.03 | -81.2489
-7 | -0.8854 | 0.01086 | -0.025 | -81.5285
-6.5 | -0.8292 | 0.01021 | -0.0211 | -81.2145
-6 | -0.7696 | 0.00968 | -0.0179 | -79.5041
-5.5 | -0.7093 | 0.00916 | -0.0151 | -77.4345
-5 | -0.6472 | 0.00875 | -0.0127 | -73.9657
-4.5 | -0.5849 | 0.00837 | -0.0105 | -69.8805
-4 | -0.5215 | 0.00803 | -0.0087 | -64.944
-3.5 | -0.4573 | 0.00776 | -0.0071 | -58.9304
-3 | -0.3933 | 0.00752 | -0.0056 | -52.3005
-2.5 | -0.3283 | 0.00733 | -0.0044 | -44.7885
-2 | -0.2627 | 0.00719 | -0.0034 | -36.5369
-1.5 | -0.1975 | 0.00708 | -0.0024 | -27.8955
-0.5 | -0.0659 | 0.00694 | -0.0008 | -9.4957
0 | 0 | 0.00695 | 0 | 0
0.5 | 0.066 | 0.00694 | 0.0008 | 9.5101
1.5 | 0.1975 | 0.00708 | 0.0024 | 27.8955
2 | 0.2627 | 0.00719 | 0.0034 | 36.5369
2.5 | 0.3283 | 0.00733 | 0.0044 | 44.7885
3 | 0.3933 | 0.00752 | 0.0056 | 52.3005
3.5 | 0.4574 | 0.00776 | 0.0071 | 58.9433
4 | 0.5215 | 0.00803 | 0.0087 | 64.944
4.5 | 0.585 | 0.00837 | 0.0105 | 69.8925
5 | 0.6473 | 0.00875 | 0.0127 | 73.9771
5.5 | 0.7095 | 0.00916 | 0.015 | 77.4563
6 | 0.7699 | 0.00968 | 0.0179 | 79.5351
6.5 | 0.8295 | 0.01021 | 0.0211 | 81.2439
7 | 0.8858 | 0.01087 | 0.0249 | 81.4903
7.5 | 0.9374 | 0.01153 | 0.0299 | 81.301
8 | 0.9834 | 0.01235 | 0.0358 | 79.6275
8.5 | 1.0352 | 0.0134 | 0.0404 | 77.2537
9 | 1.1009 | 0.01478 | 0.042 | 74.4858
9.5 | 1.1705 | 0.01654 | 0.0424 | 70.7678
10 | 1.194 | 0.01828 | 0.0498 | 65.3173
10.5 | 1.2203 | 0.02076 | 0.0553 | 58.7813
11 | 1.2469 | 0.02396 | 0.0593 | 52.0409
11.5 | 1.2629 | 0.02841 | 0.0619 | 44.4527
12 | 1.2689 | 0.03415 | 0.0631 | 37.1567
12.5 | 1.2614 | 0.04137 | 0.0627 | 30.4907
13 | 1.2388 | 0.05013 | 0.0609 | 24.7117
13.5 | 1.2076 | 0.0599 | 0.0579 | 20.1603
14 | 1.1724 | 0.07034 | 0.0541 | 16.6676
14.5 | 1.1352 | 0.08134 | 0.0494 | 13.9562
15 | 1.0983 | 0.09273 | 0.044 | 11.8441
15.5 | 1.0618 | 0.10457 | 0.038 | 10.154
16 | 1.0301 | 0.11633 | 0.0316 | 8.855
16.5 | 1.0024 | 0.1282 | 0.0248 | 7.819
17 | 0.9807 | 0.13986 | 0.0178 | 7.012

## 57. Re 3M Mach 0.00 (1)
BIGFOIL.COM POLAR EXPORT
GA 30A017
GA 30A017 |  |  |  | Cl Max: | 1.557 | at alpha= | 16.5 | deg
JavaFoil+Calcfoil stall+Eppler ext transition |  |  |  | L/D Max: | 79.741 | at alpha= | 11 | deg
Re: | 3000000 |  |  | Cd Min: | 0.01027 | at alpha= | 0 | deg
Mach: | 0 |  |  | Cl=0 at alpha= | 0 | deg
|  |  |  | @ Cl=0.1, Cd= | 0.010292
|  |  |  | @ Cl=0.4, Cd= | 0.011013
|  |  |  | @ Cl=0.6, Cd= | 0.011699
alpha (deg) | Cl | Cd | Cm | Cl/Cd
-20 | -1.507 | 0.08744 | 0.024 | -17.229
-19.5 | -1.519 | 0.08027 | 0.023 | -18.923
-19 | -1.532 | 0.07215 | 0.023 | -21.228
-18.5 | -1.542 | 0.06473 | 0.023 | -23.817
-18 | -1.551 | 0.05766 | 0.023 | -26.895
-17.5 | -1.554 | 0.05217 | 0.022 | -29.79
-17 | -1.557 | 0.04645 | 0.022 | -33.523
-16.5 | -1.557 | 0.04131 | 0.022 | -37.691
-16 | -1.553 | 0.03705 | 0.022 | -41.914
-15.5 | -1.544 | 0.03361 | 0.021 | -45.946
-15 | -1.533 | 0.03052 | 0.021 | -50.228
-14.5 | -1.516 | 0.02782 | 0.02 | -54.488
-14 | -1.496 | 0.02536 | 0.02 | -59.003
-13.5 | -1.472 | 0.0234 | 0.019 | -62.918
-13 | -1.445 | 0.02181 | 0.019 | -66.246
-12.5 | -1.412 | 0.02044 | 0.018 | -69.095
-12 | -1.389 | 0.01905 | 0.018 | -72.944
-11.5 | -1.345 | 0.01803 | 0.017 | -74.596
-11 | -1.298 | 0.01655 | 0.016 | -78.43
-10.5 | -1.25 | 0.01613 | 0.016 | -77.465
-10 | -1.199 | 0.01535 | 0.015 | -78.146
-9.5 | -1.147 | 0.0148 | 0.014 | -77.494
-9 | -1.093 | 0.01429 | 0.013 | -76.486
-8.5 | -1.038 | 0.01408 | 0.013 | -73.676
-8 | -0.981 | 0.01371 | 0.012 | -71.594
-7.5 | -0.924 | 0.01375 | 0.011 | -67.18
-7 | -0.865 | 0.01333 | 0.011 | -64.91
-6.5 | -0.806 | 0.01301 | 0.01 | -61.948
-6 | -0.746 | 0.01234 | 0.009 | -60.475
-5.5 | -0.685 | 0.01223 | 0.008 | -56.043
-5 | -0.624 | 0.01194 | 0.008 | -52.275
-4.5 | -0.563 | 0.01151 | 0.007 | -48.91
-4 | -0.501 | 0.01136 | 0.006 | -44.107
-3.5 | -0.439 | 0.01116 | 0.005 | -39.351
-3 | -0.377 | 0.011 | 0.005 | -34.255
-2.5 | -0.314 | 0.0109 | 0.004 | -28.824
-2 | -0.252 | 0.01074 | 0.003 | -23.411
-1.5 | -0.189 | 0.01069 | 0.002 | -17.658
-1 | -0.126 | 0.01033 | 0.002 | -12.191
-0.5 | -0.063 | 0.0103 | 0.001 | -6.112
0 | 0 | 0.01027 | 0 | 0
0.5 | 0.063 | 0.01028 | -0.001 | 6.168
1 | 0.127 | 0.0103 | -0.002 | 12.304
1.5 | 0.19 | 0.01066 | -0.002 | 17.826
2 | 0.253 | 0.01071 | -0.003 | 23.637
2.5 | 0.316 | 0.01087 | -0.004 | 29.108
3 | 0.379 | 0.01096 | -0.005 | 34.598
3.5 | 0.442 | 0.01112 | -0.005 | 39.754
4 | 0.505 | 0.01132 | -0.006 | 44.57
4.5 | 0.567 | 0.01147 | -0.007 | 49.436
5 | 0.629 | 0.0119 | -0.008 | 52.853
5.5 | 0.691 | 0.01218 | -0.008 | 56.678
6 | 0.752 | 0.01229 | -0.009 | 61.17
6.5 | 0.812 | 0.01296 | -0.01 | 62.695
7 | 0.872 | 0.01327 | -0.011 | 65.713
7.5 | 0.931 | 0.01368 | -0.011 | 68.045
8 | 0.989 | 0.01364 | -0.012 | 72.536
8.5 | 1.046 | 0.01401 | -0.013 | 74.671
9 | 1.102 | 0.01421 | -0.014 | 77.569
9.5 | 1.157 | 0.01471 | -0.014 | 78.635
10 | 1.21 | 0.01525 | -0.015 | 79.341
10.5 | 1.261 | 0.01602 | -0.016 | 78.689
11 | 1.31 | 0.01643 | -0.016 | 79.741
11.5 | 1.358 | 0.01788 | -0.017 | 75.914
12 | 1.403 | 0.01889 | -0.018 | 74.286
12.5 | 1.412 | 0.02044 | -0.018 | 69.095
13 | 1.445 | 0.02181 | -0.019 | 66.246
13.5 | 1.472 | 0.0234 | -0.019 | 62.918
14 | 1.496 | 0.02536 | -0.02 | 59.003
14.5 | 1.516 | 0.02782 | -0.02 | 54.488
15 | 1.533 | 0.03052 | -0.02 | 50.228
15.5 | 1.544 | 0.03361 | -0.021 | 45.946
16 | 1.553 | 0.03705 | -0.021 | 41.914
16.5 | 1.557 | 0.04131 | -0.022 | 37.691
17 | 1.557 | 0.04645 | -0.022 | 33.523
17.5 | 1.554 | 0.05217 | -0.022 | 29.79
18 | 1.551 | 0.05766 | -0.023 | 26.895
18.5 | 1.542 | 0.06473 | -0.023 | 23.817
19 | 1.532 | 0.07215 | -0.023 | 21.228
19.5 | 1.519 | 0.08027 | -0.023 | 18.923
20 | 1.507 | 0.08744 | -0.023 | 17.229

## 58. Re 3M Mach 0.00 (2)
BIGFOIL.COM POLAR EXPORT
GA 30A017
GA 30A017 |  |  |  | Cl Max: | 1.6585 | at alpha= | 19.5 | deg
XFOIL ncrit=9 |  |  |  | L/D Max: | 100.352 | at alpha= | 9.5 | deg
Re: | 3000000 |  |  | Cd Min: | 0.0513 | at alpha= | -20 | deg
Mach: | 0 |  |  | Cl=0 at alpha= | 0 | deg
|  |  |  | @ Cl=0.1, Cd= | 0.006013
|  |  |  | @ Cl=0.4, Cd= | 0.0065275
|  |  |  | @ Cl=0.6, Cd= | 0.0072585
alpha (deg) | Cl | Cd | Cm | Cl/Cd
-20 | -1.6477 | 0.0513 | -0.0357 | -32.1189
-19.5 | -1.6548 | 0.04486 | -0.0369 | -36.8881
-19 | -1.6537 | 0.03957 | -0.0375 | -41.7918
-18.5 | -1.6455 | 0.03528 | -0.0374 | -46.6412
-18 | -1.6307 | 0.03183 | -0.037 | -51.2315
-17.5 | -1.6204 | 0.02822 | -0.0359 | -57.4203
-17 | -1.6024 | 0.02546 | -0.0344 | -62.9379
-16.5 | -1.5791 | 0.02329 | -0.0328 | -67.8016
-16 | -1.5538 | 0.02139 | -0.0308 | -72.6414
-15.5 | -1.5285 | 0.01965 | -0.0284 | -77.7863
-15 | -1.4985 | 0.0183 | -0.026 | -81.8852
-14.5 | -1.4675 | 0.01709 | -0.0234 | -85.8689
-14 | -1.4353 | 0.01605 | -0.0205 | -89.4268
-13.5 | -1.4012 | 0.0152 | -0.0176 | -92.1842
-13 | -1.371 | 0.0144 | -0.0137 | -95.2083
-12.5 | -1.356 | 0.01392 | -0.0061 | -97.4138
-12 | -1.3123 | 0.01323 | -0.0045 | -99.1912
-11.5 | -1.2536 | 0.01254 | -0.0058 | -99.9681
-11 | -1.1928 | 0.01191 | -0.0075 | -100.1511
-10 | -1.078 | 0.01075 | -0.0091 | -100.2791
-9.5 | -1.0274 | 0.01024 | -0.0083 | -100.332
-9 | -0.9787 | 0.00978 | -0.0069 | -100.0716
-8.5 | -0.9292 | 0.00935 | -0.0057 | -99.3797
-8 | -0.8783 | 0.00896 | -0.0047 | -98.0246
-7.5 | -0.8265 | 0.00858 | -0.0039 | -96.3287
-7 | -0.7743 | 0.00821 | -0.0031 | -94.3118
-6.5 | -0.7213 | 0.00789 | -0.0025 | -91.4195
-6 | -0.6674 | 0.00761 | -0.002 | -87.7004
-5.5 | -0.6139 | 0.00732 | -0.0015 | -83.8661
-5 | -0.5594 | 0.00708 | -0.0011 | -79.0113
-4.5 | -0.5047 | 0.00686 | -0.0008 | -73.5714
-4 | -0.4496 | 0.00667 | -0.0006 | -67.4063
-3.5 | -0.3939 | 0.00651 | -0.0004 | -60.5069
-3 | -0.3386 | 0.00636 | -0.0002 | -53.239
-2.5 | -0.2824 | 0.00623 | -0.0001 | -45.3291
-2 | -0.2262 | 0.00614 | 0 | -36.8404
-1.5 | -0.1696 | 0.00608 | 0 | -27.8947
-1 | -0.1133 | 0.00602 | 0 | -18.8206
-0.5 | -0.0568 | 0.006 | 0 | -9.4667
0 | 0 | 0.00597 | 0 | 0
0.5 | 0.0567 | 0.00599 | 0 | 9.4658
1 | 0.1133 | 0.00602 | 0 | 18.8206
1.5 | 0.1696 | 0.00608 | 0 | 27.8947
2 | 0.2263 | 0.00614 | 0 | 36.8567
2.5 | 0.2824 | 0.00624 | 0.0001 | 45.2564
3 | 0.3386 | 0.00636 | 0.0002 | 53.239
3.5 | 0.3939 | 0.00651 | 0.0004 | 60.5069
4 | 0.4496 | 0.00667 | 0.0006 | 67.4063
4.5 | 0.5047 | 0.00686 | 0.0008 | 73.5714
5 | 0.5594 | 0.00708 | 0.0011 | 79.0113
5.5 | 0.614 | 0.00732 | 0.0015 | 83.8798
6 | 0.6675 | 0.00761 | 0.002 | 87.7135
6.5 | 0.7215 | 0.00789 | 0.0024 | 91.4449
7 | 0.7745 | 0.00821 | 0.0031 | 94.3362
7.5 | 0.8266 | 0.00858 | 0.0038 | 96.3403
8 | 0.8785 | 0.00896 | 0.0046 | 98.0469
8.5 | 0.9294 | 0.00935 | 0.0056 | 99.4011
9 | 0.979 | 0.00978 | 0.0069 | 100.1022
9.5 | 1.0276 | 0.01024 | 0.0082 | 100.3516
10 | 1.0783 | 0.01075 | 0.0091 | 100.307
11 | 1.1932 | 0.01191 | 0.0074 | 100.1847
11.5 | 1.254 | 0.01254 | 0.0057 | 100
12 | 1.3127 | 0.01323 | 0.0044 | 99.2215
12.5 | 1.356 | 0.01392 | 0.0061 | 97.4138
13 | 1.3717 | 0.0144 | 0.0135 | 95.2569
13.5 | 1.4021 | 0.01519 | 0.0175 | 92.3041
14 | 1.4364 | 0.01604 | 0.0203 | 89.5511
14.5 | 1.4687 | 0.01709 | 0.0231 | 85.9391
15 | 1.4999 | 0.01829 | 0.0257 | 82.0066
15.5 | 1.53 | 0.01963 | 0.0281 | 77.9419
16 | 1.5556 | 0.02137 | 0.0305 | 72.7936
16.5 | 1.5811 | 0.02325 | 0.0324 | 68.0043
17 | 1.6047 | 0.02541 | 0.0341 | 63.1523
17.5 | 1.623 | 0.02816 | 0.0355 | 57.6349
18 | 1.6339 | 0.03172 | 0.0366 | 51.5101
18.5 | 1.6488 | 0.03517 | 0.037 | 46.8809
19 | 1.6572 | 0.03944 | 0.0371 | 42.0183
19.5 | 1.6585 | 0.04471 | 0.0365 | 37.0946
20 | 1.6515 | 0.05116 | 0.0353 | 32.2811

## 59. Re 3M Mach 0.10 (1)
BIGFOIL.COM POLAR EXPORT
GA 30A017
GA 30A017 |  |  |  | Cl Max: | 1.542 | at alpha= | 16.5 | deg
JavaFoil+Calcfoil stall+Eppler ext transition |  |  |  | L/D Max: | 79.097 | at alpha= | 10 | deg
Re: | 3000000 |  |  | Cd Min: | 0.01024 | at alpha= | 0 | deg
Mach: | 0.1 |  |  | Cl=0 at alpha= | 0 | deg
|  |  |  | @ Cl=0.1, Cd= | 0.010261
|  |  |  | @ Cl=0.4, Cd= | 0.011047
|  |  |  | @ Cl=0.6, Cd= | 0.011705
alpha (deg) | Cl | Cd | Cm | Cl/Cd
-20 | -1.468 | 0.09354 | 0.023 | -15.69
-19.5 | -1.485 | 0.08464 | 0.023 | -17.545
-19 | -1.501 | 0.07597 | 0.023 | -19.765
-18.5 | -1.513 | 0.06928 | 0.023 | -21.834
-18 | -1.525 | 0.06163 | 0.023 | -24.738
-17.5 | -1.533 | 0.055 | 0.022 | -27.878
-17 | -1.54 | 0.04863 | 0.022 | -31.659
-16.5 | -1.542 | 0.04319 | 0.022 | -35.704
-16 | -1.541 | 0.03861 | 0.022 | -39.91
-15.5 | -1.533 | 0.03523 | 0.021 | -43.529
-15 | -1.525 | 0.03158 | 0.021 | -48.296
-14.5 | -1.51 | 0.02868 | 0.02 | -52.648
-14 | -1.492 | 0.02625 | 0.02 | -56.82
-13.5 | -1.47 | 0.02409 | 0.019 | -61.006
-13 | -1.443 | 0.02238 | 0.019 | -64.483
-12.5 | -1.412 | 0.02086 | 0.018 | -67.692
-12 | -1.378 | 0.0196 | 0.018 | -70.313
-11.5 | -1.348 | 0.01824 | 0.017 | -73.92
-11 | -1.302 | 0.01679 | 0.016 | -77.57
-10.5 | -1.254 | 0.01629 | 0.016 | -76.977
-10 | -1.204 | 0.01545 | 0.015 | -77.89
-9.5 | -1.152 | 0.01493 | 0.014 | -77.135
-9 | -1.097 | 0.01444 | 0.014 | -76.026
-8.5 | -1.042 | 0.0142 | 0.013 | -73.388
-8 | -0.986 | 0.01376 | 0.012 | -71.619
-7.5 | -0.928 | 0.01379 | 0.011 | -67.264
-7 | -0.869 | 0.01336 | 0.011 | -65.076
-6.5 | -0.81 | 0.01307 | 0.01 | -61.956
-6 | -0.75 | 0.01236 | 0.009 | -60.664
-5.5 | -0.689 | 0.01187 | 0.008 | -58.009
-5 | -0.627 | 0.01191 | 0.008 | -52.677
-4.5 | -0.566 | 0.01159 | 0.007 | -48.797
-4 | -0.504 | 0.01146 | 0.006 | -43.93
-3.5 | -0.441 | 0.01122 | 0.005 | -39.328
-3 | -0.379 | 0.01103 | 0.005 | -34.327
-2.5 | -0.316 | 0.01088 | 0.004 | -29.022
-2 | -0.253 | 0.01081 | 0.003 | -23.385
-1.5 | -0.19 | 0.01071 | 0.002 | -17.717
-1 | -0.127 | 0.0103 | 0.002 | -12.287
-0.5 | -0.063 | 0.01027 | 0.001 | -6.16
0 | 0 | 0.01024 | 0 | 0
0.5 | 0.064 | 0.01025 | -0.001 | 6.216
1 | 0.127 | 0.01027 | -0.002 | 12.401
1.5 | 0.191 | 0.01068 | -0.002 | 17.888
2 | 0.254 | 0.01078 | -0.003 | 23.613
2.5 | 0.318 | 0.01085 | -0.004 | 29.308
3 | 0.381 | 0.01099 | -0.005 | 34.674
3.5 | 0.444 | 0.01118 | -0.005 | 39.734
4 | 0.507 | 0.01143 | -0.006 | 44.393
4.5 | 0.57 | 0.01155 | -0.007 | 49.325
5 | 0.632 | 0.01187 | -0.008 | 53.261
5.5 | 0.694 | 0.01183 | -0.008 | 58.657
6 | 0.755 | 0.01231 | -0.009 | 61.367
6.5 | 0.816 | 0.01302 | -0.01 | 62.707
7 | 0.876 | 0.0133 | -0.011 | 65.887
7.5 | 0.935 | 0.01373 | -0.011 | 68.128
8 | 0.993 | 0.01369 | -0.012 | 72.56
8.5 | 1.051 | 0.01412 | -0.013 | 74.392
9 | 1.107 | 0.01435 | -0.014 | 77.116
9.5 | 1.161 | 0.01484 | -0.014 | 78.285
10 | 1.214 | 0.01535 | -0.015 | 79.097
10.5 | 1.265 | 0.01618 | -0.016 | 78.206
11 | 1.314 | 0.01667 | -0.016 | 78.858
11.5 | 1.361 | 0.01809 | -0.017 | 75.238
12 | 1.378 | 0.0196 | -0.017 | 70.313
12.5 | 1.412 | 0.02086 | -0.018 | 67.692
13 | 1.443 | 0.02238 | -0.019 | 64.483
13.5 | 1.47 | 0.02409 | -0.019 | 61.006
14 | 1.492 | 0.02625 | -0.02 | 56.82
14.5 | 1.51 | 0.02868 | -0.02 | 52.648
15 | 1.525 | 0.03158 | -0.021 | 48.296
15.5 | 1.533 | 0.03523 | -0.021 | 43.529
16 | 1.541 | 0.03861 | -0.021 | 39.91
16.5 | 1.542 | 0.04319 | -0.022 | 35.704
17 | 1.54 | 0.04863 | -0.022 | 31.659
17.5 | 1.533 | 0.055 | -0.022 | 27.878
18 | 1.525 | 0.06163 | -0.022 | 24.738
18.5 | 1.513 | 0.06928 | -0.023 | 21.834
19 | 1.501 | 0.07597 | -0.023 | 19.765
19.5 | 1.485 | 0.08464 | -0.023 | 17.545
20 | 1.468 | 0.09354 | -0.023 | 15.69

## 60. Re 3M Mach 0.10 (2)
BIGFOIL.COM POLAR EXPORT
GA 30A017
GA 30A017 |  |  |  | Cl Max: | 1.6444 | at alpha= | 19 | deg
XFOIL ncrit=9 |  |  |  | L/D Max: | 100.068 | at alpha= | 9.5 | deg
Re: | 3000000 |  |  | Cd Min: | 0.05675 | at alpha= | -20 | deg
Mach: | 0.1 |  |  | Cl=0 at alpha= | 0 | deg
|  |  |  | @ Cl=0.1, Cd= | 0.0060275
|  |  |  | @ Cl=0.4, Cd= | 0.0065508
|  |  |  | @ Cl=0.6, Cd= | 0.0072868
alpha (deg) | Cl | Cd | Cm | Cl/Cd
-20 | -1.6214 | 0.05675 | -0.0361 | -28.5709
-19.5 | -1.6366 | 0.04909 | -0.0379 | -33.3388
-19 | -1.6409 | 0.04301 | -0.0388 | -38.1516
-18.5 | -1.6372 | 0.03799 | -0.0392 | -43.0956
-18 | -1.6267 | 0.03393 | -0.0389 | -47.9428
-17.5 | -1.6144 | 0.03024 | -0.0382 | -53.3862
-17 | -1.6004 | 0.02696 | -0.0369 | -59.362
-16.5 | -1.5798 | 0.0244 | -0.0353 | -64.7459
-16 | -1.5542 | 0.02239 | -0.0335 | -69.4149
-15.5 | -1.53 | 0.02044 | -0.031 | -74.8532
-15 | -1.5018 | 0.01888 | -0.0285 | -79.5445
-14.5 | -1.4696 | 0.01765 | -0.0261 | -83.2635
-14 | -1.4392 | 0.01643 | -0.023 | -87.5959
-13.5 | -1.4043 | 0.01554 | -0.0202 | -90.3668
-13 | -1.3729 | 0.01465 | -0.0164 | -93.7133
-12.5 | -1.353 | 0.01409 | -0.0099 | -96.0256
-12 | -1.3204 | 0.01343 | -0.0058 | -98.3172
-11.5 | -1.2613 | 0.01274 | -0.007 | -99.0031
-11 | -1.2002 | 0.01208 | -0.0085 | -99.3543
-10.5 | -1.1378 | 0.01142 | -0.0103 | -99.6322
-10 | -1.0846 | 0.01085 | -0.01 | -99.9631
-9.5 | -1.0334 | 0.01033 | -0.0091 | -100.0387
-9 | -0.9845 | 0.00986 | -0.0077 | -99.8479
-8.5 | -0.9348 | 0.00942 | -0.0063 | -99.2357
-8 | -0.8837 | 0.00901 | -0.0052 | -98.0799
-7.5 | -0.8314 | 0.00864 | -0.0043 | -96.2269
-7 | -0.7788 | 0.00828 | -0.0035 | -94.058
-6.5 | -0.7256 | 0.00794 | -0.0028 | -91.3854
-6 | -0.6715 | 0.00764 | -0.0023 | -87.8927
-5.5 | -0.6174 | 0.00737 | -0.0018 | -83.772
-5 | -0.5628 | 0.00711 | -0.0014 | -79.1561
-4.5 | -0.5075 | 0.0069 | -0.001 | -73.5507
-4 | -0.4523 | 0.0067 | -0.0007 | -67.5075
-3.5 | -0.3962 | 0.00654 | -0.0005 | -60.581
-3 | -0.3406 | 0.00638 | -0.0003 | -53.3856
-2.5 | -0.284 | 0.00626 | -0.0002 | -45.3674
-2 | -0.2275 | 0.00616 | -0.0001 | -36.9318
-1.5 | -0.1706 | 0.00611 | -0.0001 | -27.9214
-1 | -0.1139 | 0.00603 | 0 | -18.8889
-0.5 | -0.0571 | 0.00602 | 0 | -9.485
0 | 0 | 0.00599 | 0 | 0
0.5 | 0.0571 | 0.00602 | 0 | 9.485
1 | 0.1139 | 0.00603 | 0 | 18.8889
2 | 0.2276 | 0.00616 | 0.0001 | 36.9481
2.5 | 0.284 | 0.00627 | 0.0002 | 45.2951
3 | 0.3406 | 0.00638 | 0.0003 | 53.3856
3.5 | 0.3962 | 0.00654 | 0.0005 | 60.581
4 | 0.4523 | 0.0067 | 0.0007 | 67.5075
4.5 | 0.5076 | 0.0069 | 0.001 | 73.5652
5 | 0.5628 | 0.00711 | 0.0013 | 79.1561
5.5 | 0.6175 | 0.00737 | 0.0018 | 83.7856
6 | 0.6716 | 0.00764 | 0.0023 | 87.9058
6.5 | 0.7257 | 0.00794 | 0.0028 | 91.398
7 | 0.779 | 0.00828 | 0.0035 | 94.0821
7.5 | 0.8316 | 0.00864 | 0.0043 | 96.25
8 | 0.8839 | 0.00901 | 0.0052 | 98.1021
8.5 | 0.935 | 0.00942 | 0.0063 | 99.2569
9 | 0.9848 | 0.00986 | 0.0076 | 99.8783
9.5 | 1.0337 | 0.01033 | 0.0091 | 100.0678
10 | 1.085 | 0.01085 | 0.0099 | 100
10.5 | 1.1382 | 0.01142 | 0.0103 | 99.6673
11 | 1.2007 | 0.01208 | 0.0084 | 99.3957
11.5 | 1.2617 | 0.01273 | 0.0069 | 99.1123
12 | 1.3209 | 0.01343 | 0.0057 | 98.3544
12.5 | 1.3534 | 0.01409 | 0.0098 | 96.0539
13 | 1.3737 | 0.01465 | 0.0163 | 93.7679
13.5 | 1.4053 | 0.01553 | 0.02 | 90.4894
14 | 1.4403 | 0.01643 | 0.0228 | 87.6628
14.5 | 1.4708 | 0.01765 | 0.0258 | 83.3314
15 | 1.5033 | 0.01886 | 0.0283 | 79.7084
15.5 | 1.5317 | 0.02042 | 0.0308 | 75.0098
16 | 1.5561 | 0.02236 | 0.0331 | 69.593
16.5 | 1.582 | 0.02437 | 0.0349 | 64.9159
17 | 1.6028 | 0.0269 | 0.0365 | 59.5836
17.5 | 1.617 | 0.03018 | 0.0378 | 53.5785
18 | 1.6299 | 0.03382 | 0.0386 | 48.1934
18.5 | 1.6406 | 0.03787 | 0.0388 | 43.3219
19 | 1.6444 | 0.04289 | 0.0384 | 38.3399
19.5 | 1.6402 | 0.04897 | 0.0375 | 33.494
20 | 1.6252 | 0.05663 | 0.0356 | 28.6986

## 61. Re 3M Mach 0.25 (1)
BIGFOIL.COM POLAR EXPORT
GA 30A017
GA 30A017 |  |  |  | Cl Max: | 1.458 | at alpha= | 14.5 | deg
JavaFoil+Calcfoil stall+Eppler ext transition |  |  |  | L/D Max: | 76.805 | at alpha= | 9.5 | deg
Re: | 3000000 |  |  | Cd Min: | 0.01034 | at alpha= | 0 | deg
Mach: | 0.25 |  |  | Cl=0 at alpha= | 0 | deg
|  |  |  | @ Cl=0.1, Cd= | 0.010356
|  |  |  | @ Cl=0.4, Cd= | 0.011166
|  |  |  | @ Cl=0.6, Cd= | 0.01179
alpha (deg) | Cl | Cd | Cm | Cl/Cd
-19.5 | -1.209 | 0.12057 | 0.022 | -10.029
-19 | -1.253 | 0.10828 | 0.022 | -11.575
-18.5 | -1.292 | 0.09783 | 0.022 | -13.21
-18 | -1.329 | 0.08716 | 0.022 | -15.247
-17.5 | -1.363 | 0.07638 | 0.022 | -17.848
-17 | -1.392 | 0.06744 | 0.022 | -20.632
-16.5 | -1.416 | 0.05934 | 0.021 | -23.856
-16 | -1.433 | 0.05272 | 0.021 | -27.182
-15.5 | -1.45 | 0.04517 | 0.021 | -32.101
-15 | -1.456 | 0.04064 | 0.021 | -35.815
-14.5 | -1.458 | 0.03548 | 0.02 | -41.082
-14 | -1.453 | 0.03162 | 0.02 | -45.948
-13.5 | -1.443 | 0.02835 | 0.019 | -50.89
-13 | -1.427 | 0.0257 | 0.019 | -55.539
-12.5 | -1.406 | 0.02341 | 0.018 | -60.069
-12 | -1.379 | 0.02168 | 0.018 | -63.598
-11.5 | -1.347 | 0.02009 | 0.017 | -67.033
-11 | -1.321 | 0.01774 | 0.017 | -74.483
-10.5 | -1.275 | 0.01713 | 0.016 | -74.43
-10 | -1.226 | 0.01692 | 0.015 | -72.496
-9.5 | -1.175 | 0.01554 | 0.015 | -75.654
-9 | -1.121 | 0.01565 | 0.014 | -71.663
-8.5 | -1.066 | 0.01532 | 0.013 | -69.559
-8 | -1.009 | 0.01421 | 0.012 | -71.021
-7.5 | -0.951 | 0.014 | 0.012 | -67.928
-7 | -0.891 | 0.01385 | 0.011 | -64.353
-6.5 | -0.831 | 0.01339 | 0.01 | -62.036
-6 | -0.769 | 0.01306 | 0.009 | -58.892
-5.5 | -0.707 | 0.0122 | 0.009 | -57.961
-5 | -0.644 | 0.01187 | 0.008 | -54.279
-4.5 | -0.581 | 0.01175 | 0.007 | -49.42
-4 | -0.517 | 0.01147 | 0.006 | -45.072
-3.5 | -0.453 | 0.01138 | 0.005 | -39.806
-3 | -0.389 | 0.01117 | 0.005 | -34.801
-2.5 | -0.324 | 0.01107 | 0.004 | -29.3
-2 | -0.26 | 0.01094 | 0.003 | -23.74
-1.5 | -0.195 | 0.01083 | 0.002 | -17.994
-1 | -0.13 | 0.0104 | 0.002 | -12.5
-0.5 | -0.065 | 0.01037 | 0.001 | -6.271
0 | 0 | 0.01034 | 0 | 0
0.5 | 0.065 | 0.01034 | -0.001 | 6.33
1 | 0.131 | 0.01037 | -0.002 | 12.619
1.5 | 0.196 | 0.0108 | -0.002 | 18.17
2 | 0.261 | 0.01091 | -0.003 | 23.976
2.5 | 0.327 | 0.01104 | -0.004 | 29.597
3 | 0.392 | 0.01114 | -0.005 | 35.159
3.5 | 0.456 | 0.01135 | -0.005 | 40.225
4 | 0.521 | 0.01143 | -0.006 | 45.559
4.5 | 0.585 | 0.01171 | -0.007 | 49.966
5 | 0.649 | 0.01205 | -0.008 | 53.847
5.5 | 0.712 | 0.01215 | -0.009 | 58.624
6 | 0.775 | 0.013 | -0.009 | 59.6
6.5 | 0.837 | 0.01333 | -0.01 | 62.806
7 | 0.898 | 0.01379 | -0.011 | 65.176
7.5 | 0.959 | 0.01393 | -0.012 | 68.831
8 | 1.017 | 0.01413 | -0.012 | 71.979
8.5 | 1.075 | 0.01524 | -0.013 | 70.54
9 | 1.131 | 0.01556 | -0.014 | 72.718
9.5 | 1.186 | 0.01544 | -0.015 | 76.805
10 | 1.238 | 0.0168 | -0.015 | 73.657
10.5 | 1.287 | 0.01701 | -0.016 | 75.661
11 | 1.334 | 0.0176 | -0.017 | 75.778
11.5 | 1.347 | 0.02009 | -0.017 | 67.033
12 | 1.379 | 0.02168 | -0.018 | 63.598
12.5 | 1.406 | 0.02341 | -0.018 | 60.069
13 | 1.427 | 0.0257 | -0.019 | 55.539
13.5 | 1.443 | 0.02835 | -0.019 | 50.89
14 | 1.453 | 0.03162 | -0.02 | 45.948
14.5 | 1.458 | 0.03548 | -0.02 | 41.082
15 | 1.456 | 0.04064 | -0.02 | 35.815
15.5 | 1.45 | 0.04517 | -0.021 | 32.101
16 | 1.433 | 0.05272 | -0.021 | 27.182
16.5 | 1.416 | 0.05934 | -0.021 | 23.856
17 | 1.392 | 0.06744 | -0.021 | 20.632
17.5 | 1.363 | 0.07638 | -0.022 | 17.848
18 | 1.329 | 0.08712 | -0.022 | 15.256
18.5 | 1.292 | 0.09815 | -0.022 | 13.165
19 | 1.253 | 0.10828 | -0.022 | 11.575
19.5 | 1.209 | 0.12057 | -0.022 | 10.029

## 62. Re 3M Mach 0.25 (2)
BIGFOIL.COM POLAR EXPORT
GA 30A017
GA 30A017 |  |  |  | Cl Max: | 1.5732 | at alpha= | 17.5 | deg
XFOIL ncrit=9 |  |  |  | L/D Max: | 98.0212 | at alpha= | 9 | deg
Re: | 3000000 |  |  | Cd Min: | 0.09181 | at alpha= | -20 | deg
Mach: | 0.25 |  |  | Cl=0 at alpha= | 0 | deg
|  |  |  | @ Cl=0.1, Cd= | 0.0061421
|  |  |  | @ Cl=0.4, Cd= | 0.0066544
|  |  |  | @ Cl=0.6, Cd= | 0.0074214
alpha (deg) | Cl | Cd | Cm | Cl/Cd
-20 | -1.4387 | 0.09181 | -0.0309 | -15.6704
-19.5 | -1.4745 | 0.08055 | -0.0355 | -18.3054
-19 | -1.5138 | 0.06917 | -0.0399 | -21.8852
-18.5 | -1.5441 | 0.05918 | -0.0431 | -26.0916
-18 | -1.5619 | 0.05094 | -0.0453 | -30.6616
-17.5 | -1.57 | 0.04402 | -0.0465 | -35.6656
-17 | -1.5677 | 0.03842 | -0.0469 | -40.8043
-16.5 | -1.5584 | 0.03379 | -0.0466 | -46.1202
-16 | -1.5498 | 0.02941 | -0.0455 | -52.6964
-15.5 | -1.532 | 0.02608 | -0.0439 | -58.7423
-15 | -1.5071 | 0.02353 | -0.0419 | -64.0501
-14.5 | -1.4836 | 0.02111 | -0.0392 | -70.2795
-14 | -1.4543 | 0.01927 | -0.0363 | -75.4696
-13.5 | -1.4224 | 0.01775 | -0.0332 | -80.1352
-13 | -1.3895 | 0.01642 | -0.0296 | -84.6224
-12.5 | -1.355 | 0.01535 | -0.0259 | -88.2736
-12 | -1.3255 | 0.01448 | -0.0207 | -91.5401
-11.5 | -1.3025 | 0.01381 | -0.014 | -94.3157
-11 | -1.2411 | 0.01298 | -0.0146 | -95.6163
-10.5 | -1.1768 | 0.01222 | -0.0157 | -96.3011
-10 | -1.119 | 0.01151 | -0.0155 | -97.2198
-9.5 | -1.0648 | 0.0109 | -0.0143 | -97.6881
-9 | -1.0151 | 0.01036 | -0.0122 | -97.9826
-8.5 | -0.9644 | 0.00987 | -0.0102 | -97.7102
-8 | -0.9118 | 0.00941 | -0.0086 | -96.8969
-7.5 | -0.8584 | 0.00898 | -0.0072 | -95.5902
-7 | -0.8043 | 0.00858 | -0.006 | -93.7413
-6.5 | -0.7488 | 0.00822 | -0.0051 | -91.0949
-6 | -0.6932 | 0.0079 | -0.0042 | -87.7468
-5.5 | -0.6373 | 0.00758 | -0.0034 | -84.0765
-5 | -0.5807 | 0.00734 | -0.0027 | -79.1144
-4.5 | -0.524 | 0.00706 | -0.0021 | -74.221
-4 | -0.4664 | 0.00688 | -0.0017 | -67.7907
-3.5 | -0.4093 | 0.00668 | -0.0013 | -61.2725
-3 | -0.3512 | 0.00652 | -0.001 | -53.865
-2.5 | -0.2933 | 0.00638 | -0.0007 | -45.9718
-2 | -0.2346 | 0.00629 | -0.0005 | -37.2973
-1.5 | -0.1762 | 0.0062 | -0.0003 | -28.4194
-1 | -0.1174 | 0.00616 | -0.0002 | -19.0584
-0.5 | -0.0589 | 0.00611 | -0.0001 | -9.6399
0 | 0 | 0.00611 | 0 | 0
0.5 | 0.0589 | 0.0061 | 0.0001 | 9.6557
1 | 0.1175 | 0.00616 | 0.0002 | 19.0747
1.5 | 0.1762 | 0.0062 | 0.0003 | 28.4194
2 | 0.2346 | 0.00629 | 0.0005 | 37.2973
2.5 | 0.2933 | 0.00638 | 0.0007 | 45.9718
3 | 0.3512 | 0.00652 | 0.001 | 53.865
3.5 | 0.4093 | 0.00668 | 0.0013 | 61.2725
4 | 0.4665 | 0.00688 | 0.0017 | 67.8052
4.5 | 0.5241 | 0.00706 | 0.0021 | 74.2351
5 | 0.5808 | 0.00734 | 0.0027 | 79.1281
5.5 | 0.6374 | 0.00758 | 0.0034 | 84.0897
6 | 0.6934 | 0.0079 | 0.0041 | 87.7722
6.5 | 0.749 | 0.00822 | 0.005 | 91.1192
7 | 0.8045 | 0.00858 | 0.006 | 93.7646
7.5 | 0.8586 | 0.00899 | 0.0072 | 95.5061
8 | 0.9121 | 0.00941 | 0.0086 | 96.9288
8.5 | 0.9647 | 0.00987 | 0.0102 | 97.7406
9 | 1.0155 | 0.01036 | 0.0121 | 98.0212
9.5 | 1.0652 | 0.0109 | 0.0143 | 97.7248
10 | 1.1194 | 0.01151 | 0.0154 | 97.2546
10.5 | 1.1772 | 0.01222 | 0.0157 | 96.3339
11 | 1.2417 | 0.01298 | 0.0145 | 95.6626
11.5 | 1.3031 | 0.01381 | 0.0139 | 94.3592
12 | 1.326 | 0.01448 | 0.0206 | 91.5746
12.5 | 1.3559 | 0.01535 | 0.0257 | 88.3322
13 | 1.3906 | 0.01642 | 0.0295 | 84.6894
13.5 | 1.4236 | 0.01774 | 0.033 | 80.248
14 | 1.4557 | 0.01926 | 0.0361 | 75.5815
14.5 | 1.4853 | 0.02109 | 0.039 | 70.4267
15 | 1.5091 | 0.0235 | 0.0416 | 64.217
15.5 | 1.5342 | 0.02604 | 0.0436 | 58.9171
16 | 1.5523 | 0.02937 | 0.0452 | 52.8533
16.5 | 1.5607 | 0.03376 | 0.0463 | 46.2293
17 | 1.5709 | 0.03833 | 0.0466 | 40.9836
17.5 | 1.5732 | 0.04394 | 0.0462 | 35.8034
18 | 1.5654 | 0.05083 | 0.0449 | 30.7968
18.5 | 1.5478 | 0.05907 | 0.0427 | 26.2028
19 | 1.5172 | 0.0691 | 0.0394 | 21.9566
19.5 | 1.4795 | 0.08031 | 0.0351 | 18.4224
20 | 1.4432 | 0.09166 | 0.0305 | 15.7451

## 63. Re 3M Mach 0.50 (1)
BIGFOIL.COM POLAR EXPORT
GA 30A017
GA 30A017 |  |  |  | Cl Max: | 1.196 | at alpha= | 9.5 | deg
JavaFoil+Calcfoil stall+Eppler ext transition |  |  |  | L/D Max: | 65.391 | at alpha= | 7.5 | deg
Re: | 3000000 |  |  | Cd Min: | 0.01071 | at alpha= | 0 | deg
Mach: | 0.5 |  |  | Cl=0 at alpha= | 0 | deg
|  |  |  | @ Cl=0.1, Cd= | 0.010813
|  |  |  | @ Cl=0.4, Cd= | 0.011766
|  |  |  | @ Cl=0.6, Cd= | 0.012632
alpha (deg) | Cl | Cd | Cm | Cl/Cd
-14.5 | -0.855 | 0.12633 | 0.015 | -6.771
-14 | -0.824 | 0.12189 | 0.014 | -6.759
-13.5 | -0.794 | 0.11526 | 0.014 | -6.887
-13 | -0.761 | 0.11067 | 0.012 | -6.877
-12.5 | -0.736 | 0.10707 | 0.013 | -6.876
-12 | -0.712 | 0.09493 | 0.013 | -7.5
-11.5 | -0.675 | 0.09282 | 0.011 | -7.27
-11 | -1.045 | 0.04383 | 0.017 | -23.835
-10.5 | -1.158 | 0.03235 | 0.017 | -35.801
-10 | -1.194 | 0.02653 | 0.016 | -45.017
-9.5 | -1.196 | 0.02323 | 0.016 | -51.456
-9 | -1.173 | 0.0204 | 0.015 | -57.507
-8.5 | -1.147 | 0.01891 | 0.015 | -60.68
-8 | -1.097 | 0.01787 | 0.014 | -61.365
-7.5 | -1.041 | 0.01689 | 0.013 | -61.632
-7 | -0.981 | 0.01533 | 0.012 | -64.001
-6.5 | -0.918 | 0.01466 | 0.011 | -62.594
-6 | -0.852 | 0.01468 | 0.01 | -58.019
-5.5 | -0.785 | 0.01413 | 0.01 | -55.538
-5 | -0.716 | 0.01361 | 0.009 | -52.598
-4.5 | -0.647 | 0.01256 | 0.008 | -51.493
-4 | -0.576 | 0.0126 | 0.007 | -45.722
-3.5 | -0.505 | 0.01205 | 0.006 | -41.917
-3 | -0.434 | 0.01179 | 0.005 | -36.769
-2.5 | -0.362 | 0.01168 | 0.004 | -30.974
-2 | -0.29 | 0.01156 | 0.004 | -25.07
-1.5 | -0.218 | 0.01141 | 0.003 | -19.068
-1 | -0.145 | 0.0109 | 0.002 | -13.315
-0.5 | -0.073 | 0.01081 | 0.001 | -6.716
0 | 0 | 0.01071 | 0 | 0
0.5 | 0.073 | 0.01078 | -0.001 | 6.787
1 | 0.146 | 0.01087 | -0.002 | 13.457
1.5 | 0.219 | 0.01092 | -0.003 | 20.079
2 | 0.292 | 0.01152 | -0.004 | 25.348
2.5 | 0.365 | 0.01164 | -0.004 | 31.322
3 | 0.437 | 0.0119 | -0.005 | 36.723
3.5 | 0.509 | 0.01215 | -0.006 | 41.916
4 | 0.581 | 0.01253 | -0.007 | 46.339
4.5 | 0.652 | 0.01291 | -0.008 | 50.498
5 | 0.722 | 0.01341 | -0.009 | 53.833
5.5 | 0.791 | 0.01392 | -0.01 | 56.831
6 | 0.859 | 0.01457 | -0.01 | 58.993
6.5 | 0.926 | 0.01522 | -0.011 | 60.826
7 | 0.99 | 0.01593 | -0.012 | 62.134
7.5 | 1.05 | 0.01606 | -0.013 | 65.391
8 | 1.107 | 0.01749 | -0.014 | 63.307
8.5 | 1.159 | 0.01875 | -0.015 | 61.79
9 | 1.173 | 0.02078 | -0.015 | 56.451
9.5 | 1.196 | 0.02323 | -0.016 | 51.456
10 | 1.194 | 0.02653 | -0.016 | 45.017
10.5 | 1.158 | 0.03235 | -0.017 | 35.801
11 | 1.045 | 0.04375 | -0.017 | 23.881
11.5 | 0.675 | 0.0924 | -0.011 | 7.302
12 | 0.712 | 0.09589 | -0.013 | 7.42
12.5 | 0.736 | 0.10662 | -0.013 | 6.905
13 | 0.761 | 0.11067 | -0.012 | 6.877
13.5 | 0.794 | 0.11547 | -0.014 | 6.873
14 | 0.824 | 0.12355 | -0.014 | 6.667
14.5 | 0.855 | 0.12725 | -0.015 | 6.722

## 64. Re 3M Mach 0.50 (2)
BIGFOIL.COM POLAR EXPORT
GA 30A017
GA 30A017 |  |  |  | Cl Max: | 1.3511 | at alpha= | 12.5 | deg
XFOIL ncrit=9 |  |  |  | L/D Max: | 90.3742 | at alpha= | 7.5 | deg
Re: | 3000000 |  |  | Cd Min: | 0.14409 | at alpha= | 17.5 | deg
Mach: | 0.5 |  |  | Cl=0 at alpha= | 0 | deg
|  |  |  | @ Cl=0.1, Cd= | 0.006605
|  |  |  | @ Cl=0.4, Cd= | 0.0071247
|  |  |  | @ Cl=0.6, Cd= | 0.0079418
alpha (deg) | Cl | Cd | Cm | Cl/Cd
-17.5 | -1.0158 | 0.14389 | -0.0169 | -7.0596
-17 | -1.0396 | 0.13195 | -0.0245 | -7.8787
-16.5 | -1.0686 | 0.11997 | -0.0316 | -8.9072
-16 | -1.104 | 0.10781 | -0.0385 | -10.2402
-15.5 | -1.1448 | 0.09558 | -0.0451 | -11.9774
-15 | -1.1888 | 0.08358 | -0.0511 | -14.2235
-14.5 | -1.2314 | 0.07216 | -0.0562 | -17.0649
-14 | -1.2721 | 0.06129 | -0.0604 | -20.7554
-13.5 | -1.3084 | 0.05111 | -0.0637 | -25.5997
-13 | -1.3355 | 0.042 | -0.0656 | -31.7976
-12.5 | -1.3494 | 0.03428 | -0.0661 | -39.3641
-12 | -1.3469 | 0.02824 | -0.0649 | -47.6948
-11.5 | -1.3298 | 0.02374 | -0.0621 | -56.0152
-11 | -1.3039 | 0.02035 | -0.058 | -64.0737
-10.5 | -1.27 | 0.01796 | -0.053 | -70.7127
-10 | -1.2415 | 0.01613 | -0.0461 | -76.9684
-9 | -1.1123 | 0.01312 | -0.0421 | -84.779
-8.5 | -1.0655 | 0.01215 | -0.0362 | -87.6955
-8 | -1.0164 | 0.01134 | -0.0306 | -89.6296
-7.5 | -0.9657 | 0.01069 | -0.0252 | -90.3368
-7 | -0.9069 | 0.01009 | -0.0214 | -89.8811
-6.5 | -0.8464 | 0.00955 | -0.0182 | -88.6283
-6 | -0.7848 | 0.00907 | -0.0153 | -86.527
-5.5 | -0.7217 | 0.00864 | -0.0129 | -83.5301
-5 | -0.658 | 0.00825 | -0.0108 | -79.7576
-4.5 | -0.5939 | 0.00791 | -0.0089 | -75.0822
-4 | -0.529 | 0.00763 | -0.0073 | -69.3316
-3.5 | -0.464 | 0.00734 | -0.0059 | -63.2153
-3 | -0.3985 | 0.00712 | -0.0046 | -55.9691
-2.5 | -0.3326 | 0.00695 | -0.0036 | -47.8561
-2 | -0.2663 | 0.0068 | -0.0027 | -39.1618
-1 | -0.1333 | 0.00662 | -0.0013 | -20.136
-0.5 | -0.0667 | 0.00659 | -0.0006 | -10.1214
0 | 0 | 0.00655 | 0 | 0
0.5 | 0.0667 | 0.00659 | 0.0006 | 10.1214
1 | 0.1333 | 0.00662 | 0.0013 | 20.136
2 | 0.2663 | 0.0068 | 0.0027 | 39.1618
2.5 | 0.3326 | 0.00695 | 0.0036 | 47.8561
3 | 0.3986 | 0.00712 | 0.0046 | 55.9831
3.5 | 0.4641 | 0.00734 | 0.0058 | 63.2289
4 | 0.5291 | 0.00763 | 0.0073 | 69.3447
4.5 | 0.594 | 0.00791 | 0.0088 | 75.0948
5 | 0.6581 | 0.00825 | 0.0107 | 79.7697
5.5 | 0.7219 | 0.00864 | 0.0128 | 83.5532
6 | 0.785 | 0.00907 | 0.0153 | 86.5491
6.5 | 0.8467 | 0.00955 | 0.0181 | 88.6597
7 | 0.9073 | 0.01009 | 0.0214 | 89.9207
7.5 | 0.9661 | 0.01069 | 0.0251 | 90.3742
8 | 1.0171 | 0.01134 | 0.0304 | 89.6914
8.5 | 1.0662 | 0.01215 | 0.0361 | 87.7531
9 | 1.1131 | 0.01312 | 0.042 | 84.8399
9.5 | 1.1747 | 0.01443 | 0.0448 | 81.4068
10 | 1.2425 | 0.01612 | 0.046 | 77.0782
10.5 | 1.271 | 0.01795 | 0.0529 | 70.8078
11 | 1.3052 | 0.02034 | 0.0579 | 64.1691
11.5 | 1.3313 | 0.02373 | 0.0619 | 56.102
12 | 1.3486 | 0.02823 | 0.0647 | 47.7719
12.5 | 1.3511 | 0.03429 | 0.0659 | 39.4022
13 | 1.3373 | 0.04203 | 0.0654 | 31.8177
13.5 | 1.3101 | 0.05117 | 0.0633 | 25.6029
14 | 1.2738 | 0.06137 | 0.06 | 20.7561
14.5 | 1.2332 | 0.07225 | 0.0558 | 17.0685
15 | 1.1904 | 0.08371 | 0.0506 | 14.2205
15.5 | 1.1464 | 0.09573 | 0.0446 | 11.9753
16 | 1.1057 | 0.10796 | 0.0381 | 10.2418
16.5 | 1.0702 | 0.12015 | 0.0311 | 8.9072
17 | 1.0413 | 0.13213 | 0.024 | 7.8809
17.5 | 1.0175 | 0.14409 | 0.0164 | 7.0616

## 65. Re 4M Mach 0.00 (1)
BIGFOIL.COM POLAR EXPORT
GA 30A017
GA 30A017 |  |  |  | Cl Max: | 1.566 | at alpha= | 16.5 | deg
JavaFoil+Calcfoil stall+Eppler ext transition |  |  |  | L/D Max: | 82.491 | at alpha= | 10.5 | deg
Re: | 4000000 |  |  | Cd Min: | 0.01016 | at alpha= | 0 | deg
Mach: | 0 |  |  | Cl=0 at alpha= | 0 | deg
|  |  |  | @ Cl=0.1, Cd= | 0.010176
|  |  |  | @ Cl=0.4, Cd= | 0.010887
|  |  |  | @ Cl=0.6, Cd= | 0.011553
alpha (deg) | Cl | Cd | Cm | Cl/Cd
-20 | -1.515 | 0.08184 | 0.024 | -18.511
-19.5 | -1.529 | 0.07382 | 0.024 | -20.716
-19 | -1.54 | 0.06739 | 0.023 | -22.851
-18.5 | -1.551 | 0.06008 | 0.023 | -25.811
-18 | -1.56 | 0.05341 | 0.023 | -29.205
-17.5 | -1.565 | 0.04771 | 0.023 | -32.798
-17 | -1.566 | 0.04304 | 0.022 | -36.376
-16.5 | -1.566 | 0.0383 | 0.022 | -40.883
-16 | -1.562 | 0.03425 | 0.022 | -45.606
-15.5 | -1.553 | 0.03106 | 0.021 | -50.015
-15 | -1.541 | 0.02824 | 0.021 | -54.589
-14.5 | -1.524 | 0.02586 | 0.02 | -58.936
-14 | -1.503 | 0.02379 | 0.02 | -63.197
-13.5 | -1.479 | 0.02204 | 0.019 | -67.097
-13 | -1.449 | 0.02057 | 0.019 | -70.45
-12.5 | -1.417 | 0.01941 | 0.018 | -72.996
-12 | -1.39 | 0.01826 | 0.018 | -76.089
-11.5 | -1.345 | 0.0176 | 0.017 | -76.407
-11 | -1.299 | 0.016 | 0.016 | -81.138
-10.5 | -1.25 | 0.01539 | 0.016 | -81.201
-10 | -1.199 | 0.01509 | 0.015 | -79.479
-9.5 | -1.147 | 0.01463 | 0.014 | -78.419
-9 | -1.093 | 0.01391 | 0.013 | -78.559
-8.5 | -1.038 | 0.01345 | 0.013 | -77.174
-8 | -0.981 | 0.01334 | 0.012 | -73.59
-7.5 | -0.924 | 0.01335 | 0.011 | -69.208
-7 | -0.865 | 0.01305 | 0.011 | -66.297
-6.5 | -0.806 | 0.01277 | 0.01 | -63.121
-6 | -0.746 | 0.01239 | 0.009 | -60.216
-5.5 | -0.685 | 0.01217 | 0.008 | -56.343
-5 | -0.624 | 0.0118 | 0.008 | -52.936
-4.5 | -0.563 | 0.01137 | 0.007 | -49.531
-4 | -0.501 | 0.01123 | 0.006 | -44.641
-3.5 | -0.439 | 0.01102 | 0.005 | -39.853
-3 | -0.377 | 0.01087 | 0.005 | -34.659
-2.5 | -0.314 | 0.01078 | 0.004 | -29.158
-2 | -0.252 | 0.01061 | 0.003 | -23.701
-1.5 | -0.189 | 0.01056 | 0.002 | -17.875
-1 | -0.126 | 0.0102 | 0.002 | -12.341
-0.5 | -0.063 | 0.01019 | 0.001 | -6.18
0 | 0 | 0.01016 | 0 | 0
0.5 | 0.063 | 0.01017 | -0.001 | 6.235
1 | 0.127 | 0.01018 | -0.002 | 12.453
1.5 | 0.19 | 0.01053 | -0.002 | 18.043
2 | 0.253 | 0.01058 | -0.003 | 23.927
2.5 | 0.316 | 0.01074 | -0.004 | 29.442
3 | 0.379 | 0.01084 | -0.005 | 35.002
3.5 | 0.442 | 0.01098 | -0.005 | 40.256
4 | 0.505 | 0.01119 | -0.006 | 45.103
4.5 | 0.567 | 0.01133 | -0.007 | 50.057
5 | 0.629 | 0.01175 | -0.008 | 53.514
5.5 | 0.691 | 0.01212 | -0.008 | 56.978
6 | 0.752 | 0.01234 | -0.009 | 60.912
6.5 | 0.812 | 0.01272 | -0.01 | 63.875
7 | 0.872 | 0.013 | -0.011 | 67.11
7.5 | 0.931 | 0.01328 | -0.011 | 70.088
8 | 0.989 | 0.01327 | -0.012 | 74.546
8.5 | 1.046 | 0.01337 | -0.013 | 78.22
9 | 1.102 | 0.01383 | -0.014 | 79.668
9.5 | 1.157 | 0.01454 | -0.014 | 79.562
10 | 1.21 | 0.01499 | -0.015 | 80.686
10.5 | 1.261 | 0.01528 | -0.016 | 82.491
11 | 1.31 | 0.01589 | -0.016 | 82.475
11.5 | 1.358 | 0.01746 | -0.017 | 77.734
12 | 1.403 | 0.01811 | -0.018 | 77.479
12.5 | 1.417 | 0.01941 | -0.018 | 72.996
13 | 1.449 | 0.02057 | -0.019 | 70.45
13.5 | 1.479 | 0.02204 | -0.019 | 67.097
14 | 1.503 | 0.02379 | -0.02 | 63.197
14.5 | 1.524 | 0.02586 | -0.02 | 58.936
15 | 1.541 | 0.02824 | -0.021 | 54.589
15.5 | 1.553 | 0.03106 | -0.021 | 50.015
16 | 1.562 | 0.03425 | -0.021 | 45.606
16.5 | 1.566 | 0.0383 | -0.022 | 40.883
17 | 1.566 | 0.04304 | -0.022 | 36.376
17.5 | 1.565 | 0.04771 | -0.023 | 32.798
18 | 1.56 | 0.05341 | -0.023 | 29.205
18.5 | 1.551 | 0.06008 | -0.023 | 25.811
19 | 1.54 | 0.06739 | -0.023 | 22.851
19.5 | 1.529 | 0.07382 | -0.024 | 20.716
20 | 1.515 | 0.08184 | -0.024 | 18.511

## 66. Re 4M Mach 0.00 (2)
BIGFOIL.COM POLAR EXPORT
GA 30A017
GA 30A017 |  |  |  | Cl Max: | 1.71 | at alpha= | 20 | deg
XFOIL ncrit=9 |  |  |  | L/D Max: | 106.852 | at alpha= | 10.5 | deg
Re: | 4000000 |  |  | Cd Min: | 0.04487 | at alpha= | -20 | deg
Mach: | 0 |  |  | Cl=0 at alpha= | 0 | deg
|  |  |  | @ Cl=0.1, Cd= | 0.0058855
|  |  |  | @ Cl=0.4, Cd= | 0.0063702
|  |  |  | @ Cl=0.6, Cd= | 0.0070485
alpha (deg) | Cl | Cd | Cm | Cl/Cd
-20 | -1.7059 | 0.04487 | -0.0367 | -38.0187
-19.5 | -1.7026 | 0.03986 | -0.0372 | -42.7145
-19 | -1.6933 | 0.03565 | -0.0372 | -47.4979
-18.5 | -1.687 | 0.03145 | -0.0366 | -53.6407
-18 | -1.6739 | 0.02811 | -0.0356 | -59.5482
-17.5 | -1.6547 | 0.02545 | -0.0342 | -65.0177
-17 | -1.6308 | 0.02332 | -0.0327 | -69.9314
-16.5 | -1.6084 | 0.02123 | -0.0305 | -75.7607
-16 | -1.5823 | 0.01954 | -0.0282 | -80.9775
-15.5 | -1.5517 | 0.01822 | -0.026 | -85.1647
-15 | -1.5211 | 0.01699 | -0.0234 | -89.5291
-14.5 | -1.4892 | 0.01591 | -0.0206 | -93.6015
-14 | -1.4538 | 0.01508 | -0.018 | -96.4058
-13.5 | -1.4218 | 0.01423 | -0.0145 | -99.9157
-13 | -1.3983 | 0.01368 | -0.0088 | -102.2149
-12.5 | -1.363 | 0.01305 | -0.0054 | -104.4444
-12 | -1.3056 | 0.0124 | -0.0065 | -105.2903
-11 | -1.1875 | 0.01114 | -0.0091 | -106.5978
-10.5 | -1.1366 | 0.01064 | -0.0084 | -106.8233
-10 | -1.0875 | 0.0102 | -0.0072 | -106.6176
-9.5 | -1.0391 | 0.00975 | -0.0059 | -106.5744
-9 | -0.9892 | 0.00933 | -0.0047 | -106.0236
-8.5 | -0.9381 | 0.00894 | -0.0038 | -104.9329
-8 | -0.8861 | 0.00859 | -0.0031 | -103.1548
-7.5 | -0.8335 | 0.00825 | -0.0024 | -101.0303
-7 | -0.7801 | 0.00792 | -0.0019 | -98.4975
-6.5 | -0.7264 | 0.00763 | -0.0014 | -95.2031
-6 | -0.6721 | 0.00737 | -0.001 | -91.194
-5.5 | -0.6178 | 0.00713 | -0.0007 | -86.648
-5 | -0.5629 | 0.00688 | -0.0004 | -81.8169
-4.5 | -0.5075 | 0.00671 | -0.0002 | -75.6334
-4 | -0.4521 | 0.00651 | 0 | -69.447
-3.5 | -0.3961 | 0.00636 | 0 | -62.2799
-3 | -0.3403 | 0.00621 | 0.0002 | -54.7987
-2.5 | -0.2838 | 0.00609 | 0.0002 | -46.601
-2 | -0.2274 | 0.006 | 0.0002 | -37.9
-1.5 | -0.1706 | 0.00593 | 0.0001 | -28.769
-1 | -0.1138 | 0.0059 | 0.0001 | -19.2881
-0.5 | -0.0569 | 0.00584 | 0.0001 | -9.7432
0 | 0 | 0.00585 | 0 | 0
0.5 | 0.0569 | 0.00584 | -0.0001 | 9.7432
1 | 0.1138 | 0.0059 | -0.0001 | 19.2881
1.5 | 0.1706 | 0.00593 | -0.0001 | 28.769
2 | 0.2274 | 0.006 | -0.0002 | 37.9
2.5 | 0.2839 | 0.00609 | -0.0002 | 46.6174
3 | 0.3403 | 0.00621 | -0.0002 | 54.7987
3.5 | 0.3962 | 0.00636 | -0.0001 | 62.2956
4 | 0.4521 | 0.00651 | 0 | 69.447
4.5 | 0.5076 | 0.00671 | 0.0002 | 75.6483
5 | 0.563 | 0.00688 | 0.0004 | 81.8314
5.5 | 0.6179 | 0.00713 | 0.0007 | 86.662
6 | 0.6723 | 0.00737 | 0.001 | 91.2212
6.5 | 0.7266 | 0.00763 | 0.0014 | 95.2294
7 | 0.7803 | 0.00792 | 0.0018 | 98.5227
7.5 | 0.8337 | 0.00825 | 0.0023 | 101.0545
8 | 0.8862 | 0.00859 | 0.003 | 103.1665
8.5 | 0.9384 | 0.00894 | 0.0037 | 104.9664
9 | 0.9895 | 0.00933 | 0.0046 | 106.0557
9.5 | 1.0394 | 0.00975 | 0.0058 | 106.6051
10 | 1.0878 | 0.0102 | 0.0072 | 106.6471
10.5 | 1.1369 | 0.01064 | 0.0084 | 106.8515
11 | 1.1879 | 0.01114 | 0.009 | 106.6338
11.5 | 1.2473 | 0.01175 | 0.0077 | 106.1532
12 | 1.3061 | 0.0124 | 0.0064 | 105.3306
12.5 | 1.3635 | 0.01305 | 0.0053 | 104.4828
13 | 1.3988 | 0.01368 | 0.0087 | 102.2515
13.5 | 1.4227 | 0.01423 | 0.0143 | 99.9789
14 | 1.4548 | 0.01508 | 0.0178 | 96.4721
14.5 | 1.4903 | 0.01591 | 0.0204 | 93.6706
15 | 1.5224 | 0.01698 | 0.0231 | 89.6584
15.5 | 1.5533 | 0.0182 | 0.0257 | 85.3462
16 | 1.584 | 0.01952 | 0.0279 | 81.1475
16.5 | 1.6103 | 0.0212 | 0.0302 | 75.9575
17 | 1.6331 | 0.02328 | 0.0323 | 70.1503
17.5 | 1.6571 | 0.0254 | 0.0339 | 65.2402
18 | 1.6767 | 0.02804 | 0.0352 | 59.7967
18.5 | 1.69 | 0.03136 | 0.0362 | 53.8903
19 | 1.6967 | 0.03554 | 0.0368 | 47.7406
19.5 | 1.7064 | 0.0397 | 0.0368 | 42.9824
20 | 1.71 | 0.04469 | 0.0363 | 38.2636

## 67. Re 4M Mach 0.10 (1)
BIGFOIL.COM POLAR EXPORT
GA 30A017
GA 30A017 |  |  |  | Cl Max: | 1.551 | at alpha= | 16.5 | deg
JavaFoil+Calcfoil stall+Eppler ext transition |  |  |  | L/D Max: | 81.879 | at alpha= | 10.5 | deg
Re: | 4000000 |  |  | Cd Min: | 0.01013 | at alpha= | 0 | deg
Mach: | 0.1 |  |  | Cl=0 at alpha= | 0 | deg
|  |  |  | @ Cl=0.1, Cd= | 0.010136
|  |  |  | @ Cl=0.4, Cd= | 0.010945
|  |  |  | @ Cl=0.6, Cd= | 0.01155
alpha (deg) | Cl | Cd | Cm | Cl/Cd
-20 | -1.477 | 0.0865 | 0.024 | -17.079
-19.5 | -1.493 | 0.07923 | 0.024 | -18.849
-19 | -1.509 | 0.07114 | 0.023 | -21.217
-18.5 | -1.523 | 0.06344 | 0.023 | -24.014
-18 | -1.536 | 0.0562 | 0.023 | -27.332
-17.5 | -1.544 | 0.05011 | 0.023 | -30.821
-17 | -1.548 | 0.04517 | 0.022 | -34.267
-16.5 | -1.551 | 0.04005 | 0.022 | -38.716
-16 | -1.55 | 0.03567 | 0.022 | -43.447
-15.5 | -1.543 | 0.03223 | 0.021 | -47.887
-15 | -1.534 | 0.02919 | 0.021 | -52.541
-14.5 | -1.518 | 0.02663 | 0.02 | -57.011
-14 | -1.5 | 0.02439 | 0.02 | -61.475
-13.5 | -1.476 | 0.02266 | 0.019 | -65.128
-13 | -1.449 | 0.021 | 0.019 | -68.973
-12.5 | -1.417 | 0.01977 | 0.018 | -71.685
-12 | -1.393 | 0.01844 | 0.018 | -75.526
-11.5 | -1.349 | 0.01781 | 0.017 | -75.715
-11 | -1.302 | 0.01619 | 0.016 | -80.435
-10.5 | -1.254 | 0.01556 | 0.016 | -80.604
-10 | -1.204 | 0.01523 | 0.015 | -79.039
-9.5 | -1.152 | 0.0147 | 0.014 | -78.367
-9 | -1.098 | 0.01396 | 0.014 | -78.604
-8.5 | -1.042 | 0.0138 | 0.013 | -75.528
-8 | -0.986 | 0.01345 | 0.012 | -73.274
-7.5 | -0.928 | 0.01346 | 0.011 | -68.934
-7 | -0.869 | 0.01309 | 0.011 | -66.419
-6.5 | -0.81 | 0.0128 | 0.01 | -63.281
-6 | -0.75 | 0.01252 | 0.009 | -59.858
-5.5 | -0.689 | 0.01188 | 0.008 | -57.965
-5 | -0.627 | 0.01175 | 0.008 | -53.386
-4.5 | -0.566 | 0.01144 | 0.007 | -49.459
-4 | -0.504 | 0.01133 | 0.006 | -44.451
-3.5 | -0.441 | 0.01108 | 0.005 | -39.816
-3 | -0.379 | 0.01093 | 0.005 | -34.63
-2.5 | -0.316 | 0.01075 | 0.004 | -29.369
-2 | -0.253 | 0.01067 | 0.003 | -23.68
-1.5 | -0.19 | 0.01062 | 0.002 | -17.865
-1 | -0.127 | 0.01017 | 0.002 | -12.442
-0.5 | -0.063 | 0.01016 | 0.001 | -6.23
0 | 0 | 0.01013 | 0 | 0
0.5 | 0.064 | 0.01013 | -0.001 | 6.286
1 | 0.127 | 0.01014 | -0.002 | 12.556
1.5 | 0.191 | 0.01059 | -0.002 | 18.034
2 | 0.254 | 0.01064 | -0.003 | 23.908
2.5 | 0.318 | 0.01072 | -0.004 | 29.655
3 | 0.381 | 0.0109 | -0.005 | 34.974
3.5 | 0.444 | 0.01105 | -0.005 | 40.222
4 | 0.507 | 0.01129 | -0.006 | 44.914
4.5 | 0.57 | 0.0114 | -0.007 | 49.988
5 | 0.632 | 0.01171 | -0.008 | 53.97
5.5 | 0.694 | 0.01184 | -0.008 | 58.607
6 | 0.755 | 0.01247 | -0.009 | 60.554
6.5 | 0.816 | 0.01275 | -0.01 | 64.037
7 | 0.876 | 0.01303 | -0.011 | 67.24
7.5 | 0.935 | 0.0134 | -0.011 | 69.815
8 | 0.993 | 0.01338 | -0.012 | 74.23
8.5 | 1.051 | 0.01373 | -0.013 | 76.549
9 | 1.107 | 0.01388 | -0.014 | 79.711
9.5 | 1.161 | 0.01461 | -0.014 | 79.507
10 | 1.214 | 0.01513 | -0.015 | 80.234
10.5 | 1.265 | 0.01545 | -0.016 | 81.879
11 | 1.314 | 0.01607 | -0.016 | 81.773
11.5 | 1.361 | 0.01767 | -0.017 | 77.042
12 | 1.406 | 0.01828 | -0.018 | 76.918
12.5 | 1.417 | 0.01977 | -0.018 | 71.685
13 | 1.449 | 0.021 | -0.019 | 68.973
13.5 | 1.476 | 0.02266 | -0.019 | 65.128
14 | 1.5 | 0.02439 | -0.02 | 61.475
14.5 | 1.518 | 0.02663 | -0.02 | 57.011
15 | 1.534 | 0.02919 | -0.021 | 52.541
15.5 | 1.543 | 0.03223 | -0.021 | 47.887
16 | 1.55 | 0.03567 | -0.022 | 43.447
16.5 | 1.551 | 0.04005 | -0.022 | 38.716
17 | 1.548 | 0.04517 | -0.022 | 34.267
17.5 | 1.544 | 0.05011 | -0.022 | 30.821
18 | 1.536 | 0.0562 | -0.023 | 27.332
18.5 | 1.523 | 0.06344 | -0.023 | 24.014
19 | 1.509 | 0.07114 | -0.023 | 21.217
19.5 | 1.493 | 0.07923 | -0.023 | 18.849
20 | 1.477 | 0.0865 | -0.024 | 17.079

## 68. Re 4M Mach 0.10 (2)
BIGFOIL.COM POLAR EXPORT
GA 30A017
GA 30A017 |  |  |  | Cl Max: | 1.6955 | at alpha= | 19.5 | deg
XFOIL ncrit=9 |  |  |  | L/D Max: | 106.389 | at alpha= | 9.5 | deg
Re: | 4000000 |  |  | Cd Min: | 0.049 | at alpha= | -20 | deg
Mach: | 0.1 |  |  | Cl=0 at alpha= | 0 | deg
|  |  |  | @ Cl=0.1, Cd= | 0.0059048
|  |  |  | @ Cl=0.4, Cd= | 0.006384
|  |  |  | @ Cl=0.6, Cd= | 0.0070685
alpha (deg) | Cl | Cd | Cm | Cl/Cd
-20 | -1.6898 | 0.049 | -0.0379 | -34.4857
-19.5 | -1.6919 | 0.0432 | -0.0387 | -39.1644
-19 | -1.6865 | 0.03836 | -0.039 | -43.9651
-18.5 | -1.6783 | 0.03407 | -0.0388 | -49.2603
-18 | -1.6694 | 0.03011 | -0.038 | -55.4434
-17.5 | -1.654 | 0.02696 | -0.0368 | -61.3501
-17 | -1.6325 | 0.02446 | -0.0352 | -66.7416
-16.5 | -1.6085 | 0.02233 | -0.0334 | -72.0331
-16 | -1.5846 | 0.02035 | -0.031 | -77.8673
-15.5 | -1.556 | 0.01881 | -0.0286 | -82.722
-15 | -1.5238 | 0.01758 | -0.0262 | -86.678
-14.5 | -1.4933 | 0.01634 | -0.0232 | -91.3892
-14 | -1.4587 | 0.0154 | -0.0205 | -94.7208
-13.5 | -1.4251 | 0.01452 | -0.0172 | -98.1474
-13 | -1.3953 | 0.01383 | -0.0128 | -100.8894
-12.5 | -1.3715 | 0.01328 | -0.0068 | -103.2756
-12 | -1.3139 | 0.01259 | -0.0077 | -104.3606
-11.5 | -1.2552 | 0.0119 | -0.0089 | -105.479
-11 | -1.1944 | 0.01128 | -0.0103 | -105.8865
-10.5 | -1.1433 | 0.01077 | -0.0095 | -106.156
-10 | -1.0941 | 0.01029 | -0.0082 | -106.3265
-9.5 | -1.0455 | 0.00983 | -0.0066 | -106.3581
-9 | -0.9954 | 0.0094 | -0.0054 | -105.8936
-8.5 | -0.944 | 0.009 | -0.0044 | -104.8889
-8 | -0.8916 | 0.00864 | -0.0036 | -103.1944
-7.5 | -0.8385 | 0.00831 | -0.0029 | -100.9025
-7 | -0.7847 | 0.00798 | -0.0023 | -98.3333
-6.5 | -0.7308 | 0.00768 | -0.0018 | -95.1562
-6 | -0.6763 | 0.00741 | -0.0013 | -91.2686
-5.5 | -0.6214 | 0.00717 | -0.0009 | -86.6667
-5 | -0.5663 | 0.00691 | -0.0006 | -81.9537
-4.5 | -0.5106 | 0.00673 | -0.0004 | -75.8692
-4 | -0.4548 | 0.00654 | -0.0002 | -69.5413
-3.5 | -0.3985 | 0.00638 | -0.0001 | -62.4608
-3 | -0.3423 | 0.00624 | 0.0001 | -54.8558
-2.5 | -0.2856 | 0.0061 | 0.0001 | -46.8197
-2 | -0.2288 | 0.00603 | 0.0001 | -37.9436
-1.5 | -0.1716 | 0.00594 | 0.0001 | -28.8889
-1 | -0.1145 | 0.00592 | 0.0001 | -19.3412
-0.5 | -0.0573 | 0.00586 | 0 | -9.7782
0 | 0 | 0.00587 | 0 | 0
0.5 | 0.0573 | 0.00586 | -0.0001 | 9.7782
1 | 0.1145 | 0.00592 | -0.0001 | 19.3412
1.5 | 0.1716 | 0.00594 | -0.0001 | 28.8889
2 | 0.2287 | 0.00603 | -0.0001 | 37.927
2.5 | 0.2856 | 0.00611 | -0.0001 | 46.743
3 | 0.3423 | 0.00623 | -0.0001 | 54.9438
3.5 | 0.3986 | 0.00638 | 0.0001 | 62.4765
4 | 0.4548 | 0.00654 | 0.0002 | 69.5413
4.5 | 0.5106 | 0.00673 | 0.0004 | 75.8692
5 | 0.5664 | 0.00691 | 0.0006 | 81.9682
5.5 | 0.6215 | 0.00717 | 0.0009 | 86.6806
6 | 0.6764 | 0.00741 | 0.0013 | 91.2821
6.5 | 0.731 | 0.00768 | 0.0017 | 95.1823
7 | 0.7849 | 0.00798 | 0.0023 | 98.3584
7.5 | 0.8387 | 0.00831 | 0.0028 | 100.9266
8 | 0.8918 | 0.00864 | 0.0035 | 103.2176
8.5 | 0.9443 | 0.009 | 0.0043 | 104.9222
9 | 0.9957 | 0.0094 | 0.0053 | 105.9255
9.5 | 1.0458 | 0.00983 | 0.0066 | 106.3886
10 | 1.0944 | 0.01029 | 0.0081 | 106.3557
10.5 | 1.1437 | 0.01077 | 0.0094 | 106.1931
11 | 1.1948 | 0.01127 | 0.0102 | 106.016
11.5 | 1.2557 | 0.0119 | 0.0088 | 105.521
12 | 1.3144 | 0.01259 | 0.0076 | 104.4003
12.5 | 1.372 | 0.01328 | 0.0067 | 103.3133
13 | 1.3959 | 0.01383 | 0.0126 | 100.9328
13.5 | 1.426 | 0.01452 | 0.017 | 98.2094
14 | 1.4598 | 0.01539 | 0.0203 | 94.8538
14.5 | 1.4945 | 0.01633 | 0.023 | 91.5187
15 | 1.5252 | 0.01757 | 0.0259 | 86.8071
15.5 | 1.5576 | 0.01879 | 0.0283 | 82.8952
16 | 1.5864 | 0.02033 | 0.0307 | 78.0325
16.5 | 1.6104 | 0.02231 | 0.0331 | 72.1829
17 | 1.6349 | 0.02441 | 0.0349 | 66.9766
17.5 | 1.6565 | 0.0269 | 0.0364 | 61.5799
18 | 1.6722 | 0.03004 | 0.0376 | 55.6658
18.5 | 1.6813 | 0.03399 | 0.0384 | 49.4645
19 | 1.6899 | 0.03824 | 0.0386 | 44.1919
19.5 | 1.6955 | 0.04307 | 0.0383 | 39.3661
20 | 1.6937 | 0.04886 | 0.0374 | 34.6643

## 69. Re 4M Mach 0.25 (1)
BIGFOIL.COM POLAR EXPORT
GA 30A017
GA 30A017 |  |  |  | Cl Max: | 1.466 | at alpha= | 14.5 | deg
JavaFoil+Calcfoil stall+Eppler ext transition |  |  |  | L/D Max: | 79.174 | at alpha= | 10.5 | deg
Re: | 4000000 |  |  | Cd Min: | 0.01021 | at alpha= | 0 | deg
Mach: | 0.25 |  |  | Cl=0 at alpha= | 0 | deg
|  |  |  | @ Cl=0.1, Cd= | 0.010252
|  |  |  | @ Cl=0.4, Cd= | 0.01105
|  |  |  | @ Cl=0.6, Cd= | 0.01162
alpha (deg) | Cl | Cd | Cm | Cl/Cd
-20 | -1.172 | 0.12291 | 0.022 | -9.536
-19.5 | -1.217 | 0.11303 | 0.022 | -10.767
-19 | -1.262 | 0.10091 | 0.022 | -12.503
-18.5 | -1.301 | 0.09095 | 0.022 | -14.306
-18 | -1.336 | 0.082 | 0.022 | -16.293
-17.5 | -1.37 | 0.07226 | 0.022 | -18.952
-17 | -1.4 | 0.06283 | 0.022 | -22.282
-16.5 | -1.425 | 0.05485 | 0.022 | -25.974
-16 | -1.444 | 0.0481 | 0.021 | -30.017
-15.5 | -1.458 | 0.04204 | 0.021 | -34.687
-15 | -1.466 | 0.03708 | 0.021 | -39.542
-14.5 | -1.466 | 0.03288 | 0.02 | -44.595
-14 | -1.462 | 0.02917 | 0.02 | -50.109
-13.5 | -1.45 | 0.02646 | 0.02 | -54.819
-13 | -1.434 | 0.02395 | 0.019 | -59.883
-12.5 | -1.413 | 0.02198 | 0.019 | -64.254
-12 | -1.384 | 0.02052 | 0.018 | -67.426
-11.5 | -1.365 | 0.01907 | 0.018 | -71.555
-11 | -1.321 | 0.01718 | 0.017 | -76.935
-10.5 | -1.275 | 0.01637 | 0.016 | -77.897
-10 | -1.226 | 0.01662 | 0.015 | -73.794
-9.5 | -1.175 | 0.01598 | 0.015 | -73.549
-9 | -1.121 | 0.01513 | 0.014 | -74.102
-8.5 | -1.066 | 0.01433 | 0.013 | -74.405
-8 | -1.009 | 0.01388 | 0.012 | -72.702
-7.5 | -0.951 | 0.01386 | 0.012 | -68.612
-7 | -0.892 | 0.01303 | 0.011 | -68.408
-6.5 | -0.831 | 0.01306 | 0.01 | -63.596
-6 | -0.769 | 0.01282 | 0.009 | -59.975
-5.5 | -0.707 | 0.01246 | 0.009 | -56.749
-5 | -0.644 | 0.01171 | 0.008 | -55.01
-4.5 | -0.581 | 0.01158 | 0.007 | -50.174
-4 | -0.517 | 0.01136 | 0.006 | -45.528
-3.5 | -0.453 | 0.01123 | 0.005 | -40.348
-3 | -0.389 | 0.01106 | 0.005 | -35.147
-2.5 | -0.324 | 0.01092 | 0.004 | -29.693
-2 | -0.26 | 0.01079 | 0.003 | -24.065
-1.5 | -0.195 | 0.01073 | 0.002 | -18.161
-1 | -0.13 | 0.01031 | 0.002 | -12.609
-0.5 | -0.065 | 0.01025 | 0.001 | -6.346
0 | 0 | 0.01021 | 0 | 0
0.5 | 0.065 | 0.01022 | -0.001 | 6.405
1 | 0.131 | 0.01028 | -0.002 | 12.728
1.5 | 0.196 | 0.0107 | -0.002 | 18.337
2 | 0.261 | 0.01076 | -0.003 | 24.301
2.5 | 0.327 | 0.01089 | -0.004 | 29.99
3 | 0.392 | 0.01103 | -0.005 | 35.504
3.5 | 0.456 | 0.01119 | -0.005 | 40.767
4 | 0.521 | 0.01132 | -0.006 | 46.014
4.5 | 0.585 | 0.01154 | -0.007 | 50.722
5 | 0.649 | 0.01188 | -0.008 | 54.62
5.5 | 0.712 | 0.01241 | -0.009 | 57.404
6 | 0.775 | 0.01277 | -0.009 | 60.688
6.5 | 0.837 | 0.01301 | -0.01 | 64.373
7 | 0.898 | 0.01297 | -0.011 | 69.262
7.5 | 0.959 | 0.01379 | -0.012 | 69.514
8 | 1.017 | 0.01381 | -0.012 | 73.677
8.5 | 1.075 | 0.01425 | -0.013 | 75.435
9 | 1.131 | 0.01504 | -0.014 | 75.191
9.5 | 1.186 | 0.01588 | -0.015 | 74.662
10 | 1.238 | 0.01651 | -0.015 | 74.951
10.5 | 1.287 | 0.01625 | -0.016 | 79.174
11 | 1.334 | 0.01704 | -0.017 | 78.255
11.5 | 1.378 | 0.01892 | -0.018 | 72.84
12 | 1.384 | 0.02052 | -0.018 | 67.426
12.5 | 1.413 | 0.02198 | -0.018 | 64.254
13 | 1.434 | 0.02395 | -0.019 | 59.883
13.5 | 1.45 | 0.02646 | -0.019 | 54.819
14 | 1.462 | 0.02917 | -0.02 | 50.109
14.5 | 1.466 | 0.03288 | -0.02 | 44.595
15 | 1.466 | 0.03708 | -0.021 | 39.542
15.5 | 1.458 | 0.04204 | -0.021 | 34.687
16 | 1.444 | 0.0481 | -0.021 | 30.017
16.5 | 1.425 | 0.05485 | -0.022 | 25.974
17 | 1.4 | 0.06283 | -0.022 | 22.282
17.5 | 1.37 | 0.07226 | -0.022 | 18.952
18 | 1.339 | 0.08046 | -0.022 | 16.637
18.5 | 1.299 | 0.09284 | -0.022 | 13.988
19 | 1.262 | 0.10091 | -0.022 | 12.503
19.5 | 1.217 | 0.11303 | -0.022 | 10.767

## 70. Re 4M Mach 0.25 (2)
BIGFOIL.COM POLAR EXPORT
GA 30A017
GA 30A017 |  |  |  | Cl Max: | 1.625 | at alpha= | 18 | deg
XFOIL ncrit=9 |  |  |  | L/D Max: | 104.17 | at alpha= | 9.5 | deg
Re: | 4000000 |  |  | Cd Min: | 0.08049 | at alpha= | -20 | deg
Mach: | 0.25 |  |  | Cl=0 at alpha= | 0 | deg
|  |  |  | @ Cl=0.1, Cd= | 0.0059808
|  |  |  | @ Cl=0.4, Cd= | 0.0064784
|  |  |  | @ Cl=0.6, Cd= | 0.0071813
alpha (deg) | Cl | Cd | Cm | Cl/Cd
-20 | -1.5312 | 0.08049 | -0.0364 | -19.0235
-19.5 | -1.5697 | 0.06936 | -0.0405 | -22.6312
-19 | -1.5968 | 0.05983 | -0.0436 | -26.689
-18.5 | -1.6139 | 0.0517 | -0.0457 | -31.2166
-18 | -1.6212 | 0.04489 | -0.0469 | -36.1149
-17.5 | -1.6187 | 0.03928 | -0.0473 | -41.2093
-17 | -1.6164 | 0.03399 | -0.0471 | -47.5552
-16.5 | -1.6062 | 0.02973 | -0.0461 | -54.0262
-16 | -1.5877 | 0.02641 | -0.0446 | -60.1174
-15.5 | -1.5631 | 0.02379 | -0.0426 | -65.7041
-15 | -1.5405 | 0.02126 | -0.04 | -72.46
-14.5 | -1.5116 | 0.01936 | -0.0371 | -78.0785
-14 | -1.4791 | 0.01782 | -0.0341 | -83.0022
-13.5 | -1.4468 | 0.01642 | -0.0306 | -88.1121
-13 | -1.4097 | 0.01538 | -0.0273 | -91.658
-12.5 | -1.3769 | 0.01436 | -0.0229 | -95.8844
-12 | -1.3555 | 0.01374 | -0.0158 | -98.6536
-11.5 | -1.2985 | 0.01286 | -0.0156 | -100.972
-11 | -1.2366 | 0.01208 | -0.0162 | -102.3675
-10.5 | -1.1807 | 0.01142 | -0.0155 | -103.3888
-10 | -1.1284 | 0.01087 | -0.0139 | -103.8086
-9.5 | -1.0788 | 0.01036 | -0.0116 | -104.1313
-9 | -1.0278 | 0.00987 | -0.0097 | -104.1337
-8.5 | -0.975 | 0.00942 | -0.0081 | -103.5032
-8 | -0.921 | 0.00902 | -0.0068 | -102.1064
-7.5 | -0.8664 | 0.00861 | -0.0057 | -100.6272
-7 | -0.811 | 0.00824 | -0.0047 | -98.4223
-6.5 | -0.755 | 0.00794 | -0.0038 | -95.0882
-6 | -0.6983 | 0.00765 | -0.0031 | -91.281
-5.5 | -0.642 | 0.00735 | -0.0024 | -87.3469
-5 | -0.5846 | 0.00712 | -0.0019 | -82.1067
-4.5 | -0.5273 | 0.00688 | -0.0015 | -76.6424
-4 | -0.4695 | 0.0067 | -0.0011 | -70.0746
-3.5 | -0.4115 | 0.00651 | -0.0008 | -63.2104
-3 | -0.3532 | 0.00636 | -0.0006 | -55.5346
-2.5 | -0.295 | 0.00621 | -0.0003 | -47.504
-2 | -0.236 | 0.00612 | -0.0003 | -38.5621
-1.5 | -0.1771 | 0.00605 | -0.0002 | -29.2727
-1 | -0.1181 | 0.00599 | -0.0001 | -19.7162
-0.5 | -0.0592 | 0.00596 | 0 | -9.9329
0 | 0 | 0.00594 | 0 | 0
0.5 | 0.0592 | 0.00596 | 0 | 9.9329
1 | 0.1181 | 0.00599 | 0.0001 | 19.7162
1.5 | 0.1771 | 0.00605 | 0.0002 | 29.2727
2 | 0.236 | 0.00612 | 0.0002 | 38.5621
2.5 | 0.295 | 0.00621 | 0.0003 | 47.504
3 | 0.3533 | 0.00635 | 0.0006 | 55.6378
3.5 | 0.4115 | 0.00651 | 0.0008 | 63.2104
4 | 0.4696 | 0.0067 | 0.0011 | 70.0896
4.5 | 0.5274 | 0.00687 | 0.0015 | 76.7686
5 | 0.5847 | 0.00712 | 0.0019 | 82.1208
5.5 | 0.6421 | 0.00735 | 0.0024 | 87.3605
6 | 0.6984 | 0.00765 | 0.0031 | 91.2941
6.5 | 0.7551 | 0.00794 | 0.0038 | 95.1008
7 | 0.8112 | 0.00824 | 0.0046 | 98.4466
7.5 | 0.8666 | 0.00861 | 0.0056 | 100.6504
8 | 0.9212 | 0.00902 | 0.0068 | 102.1286
8.5 | 0.9753 | 0.00942 | 0.0081 | 103.535
9 | 1.0281 | 0.00987 | 0.0096 | 104.1641
9.5 | 1.0792 | 0.01036 | 0.0116 | 104.1699
10 | 1.1288 | 0.01087 | 0.0138 | 103.8454
10.5 | 1.1812 | 0.01142 | 0.0154 | 103.4326
11 | 1.2372 | 0.01208 | 0.0161 | 102.4172
11.5 | 1.2992 | 0.01286 | 0.0155 | 101.0264
12 | 1.3563 | 0.01374 | 0.0157 | 98.7118
12.5 | 1.3777 | 0.01436 | 0.0228 | 95.9401
13 | 1.4106 | 0.01538 | 0.0271 | 91.7165
13.5 | 1.448 | 0.01641 | 0.0304 | 88.2389
14 | 1.4804 | 0.01781 | 0.0339 | 83.1218
14.5 | 1.5132 | 0.01934 | 0.0369 | 78.242
15 | 1.5423 | 0.02124 | 0.0397 | 72.613
15.5 | 1.5652 | 0.02376 | 0.0423 | 65.8754
16 | 1.5901 | 0.02637 | 0.0443 | 60.2996
16.5 | 1.6087 | 0.02969 | 0.0458 | 54.1832
17 | 1.6192 | 0.03393 | 0.0468 | 47.7218
17.5 | 1.622 | 0.03918 | 0.047 | 41.3987
18 | 1.625 | 0.04474 | 0.0465 | 36.321
18.5 | 1.6177 | 0.05159 | 0.0453 | 31.3569
19 | 1.6011 | 0.05967 | 0.0432 | 26.8326
19.5 | 1.5735 | 0.06927 | 0.0401 | 22.7155
20 | 1.5352 | 0.08039 | 0.0359 | 19.0969

## 71. Re 4M Mach 0.50 (1)
BIGFOIL.COM POLAR EXPORT
GA 30A017
GA 30A017 |  |  |  | Cl Max: | 1.201 | at alpha= | 9.5 | deg
JavaFoil+Calcfoil stall+Eppler ext transition |  |  |  | L/D Max: | 64.649 | at alpha= | 8.5 | deg
Re: | 4000000 |  |  | Cd Min: | 0.01063 | at alpha= | 0 | deg
Mach: | 0.5 |  |  | Cl=0 at alpha= | 0 | deg
|  |  |  | @ Cl=0.1, Cd= | 0.010644
|  |  |  | @ Cl=0.4, Cd= | 0.011627
|  |  |  | @ Cl=0.6, Cd= | 0.012405
alpha (deg) | Cl | Cd | Cm | Cl/Cd
-15 | -0.885 | 0.13382 | 0.016 | -6.61
-14.5 | -0.858 | 0.12259 | 0.016 | -6.999
-14 | -0.827 | 0.11696 | 0.015 | -7.071
-13.5 | -0.797 | 0.1098 | 0.014 | -7.26
-13 | -0.764 | 0.10537 | 0.013 | -7.254
-12.5 | -0.737 | 0.10434 | 0.013 | -7.066
-12 | -0.719 | 0.0887 | 0.014 | -8.108
-11.5 | -0.683 | 0.08726 | 0.012 | -7.823
-11 | -1.054 | 0.03994 | 0.017 | -26.391
-10.5 | -1.167 | 0.02992 | 0.017 | -38.985
-10 | -1.201 | 0.0248 | 0.017 | -48.44
-9.5 | -1.201 | 0.02203 | 0.016 | -54.505
-9 | -1.177 | 0.01988 | 0.015 | -59.192
-8.5 | -1.148 | 0.01832 | 0.015 | -62.657
-8 | -1.097 | 0.01728 | 0.014 | -63.461
-7.5 | -1.041 | 0.0156 | 0.013 | -66.753
-7 | -0.981 | 0.01494 | 0.012 | -65.666
-6.5 | -0.918 | 0.0143 | 0.011 | -64.216
-6 | -0.852 | 0.01436 | 0.01 | -59.339
-5.5 | -0.785 | 0.01378 | 0.01 | -56.928
-5 | -0.716 | 0.01329 | 0.009 | -53.871
-4.5 | -0.647 | 0.0124 | 0.008 | -52.155
-4 | -0.576 | 0.01238 | 0.007 | -46.558
-3.5 | -0.505 | 0.01192 | 0.006 | -42.378
-3 | -0.434 | 0.01163 | 0.005 | -37.297
-2.5 | -0.362 | 0.01157 | 0.004 | -31.292
-2 | -0.29 | 0.0114 | 0.004 | -25.434
-1.5 | -0.218 | 0.01126 | 0.003 | -19.321
-1 | -0.145 | 0.01069 | 0.002 | -13.582
-0.5 | -0.073 | 0.01067 | 0.001 | -6.806
0 | 0 | 0.01063 | 0 | 0
0.5 | 0.073 | 0.01064 | -0.001 | 6.877
1 | 0.146 | 0.01065 | -0.002 | 13.725
1.5 | 0.219 | 0.01077 | -0.003 | 20.361
2 | 0.292 | 0.01136 | -0.004 | 25.714
2.5 | 0.365 | 0.01153 | -0.004 | 31.642
3 | 0.437 | 0.01173 | -0.005 | 37.252
3.5 | 0.509 | 0.01201 | -0.006 | 42.386
4 | 0.581 | 0.01229 | -0.007 | 47.241
4.5 | 0.652 | 0.01272 | -0.008 | 51.235
5 | 0.722 | 0.01271 | -0.009 | 56.828
5.5 | 0.791 | 0.01313 | -0.01 | 60.252
6 | 0.859 | 0.01417 | -0.01 | 60.641
6.5 | 0.926 | 0.01483 | -0.011 | 62.428
7 | 0.99 | 0.01551 | -0.012 | 63.819
7.5 | 1.05 | 0.01632 | -0.013 | 64.363
8 | 1.107 | 0.01715 | -0.014 | 64.572
8.5 | 1.159 | 0.01792 | -0.015 | 64.649
9 | 1.176 | 0.0199 | -0.015 | 59.135
9.5 | 1.201 | 0.02203 | -0.016 | 54.505
10 | 1.201 | 0.0248 | -0.016 | 48.44
10.5 | 1.167 | 0.02992 | -0.017 | 38.985
11 | 1.054 | 0.03988 | -0.017 | 26.435
11.5 | 0.683 | 0.0866 | -0.012 | 7.887
12 | 0.719 | 0.08888 | -0.014 | 8.084
12.5 | 0.737 | 0.10488 | -0.013 | 7.032
13 | 0.764 | 0.10537 | -0.013 | 7.254
13.5 | 0.797 | 0.10982 | -0.014 | 7.255
14 | 0.827 | 0.11704 | -0.015 | 7.063
14.5 | 0.858 | 0.12178 | -0.016 | 7.047

## 72. Re 4M Mach 0.50 (2)
BIGFOIL.COM POLAR EXPORT
GA 30A017
GA 30A017 |  |  |  | Cl Max: | 1.4076 | at alpha= | 12.5 | deg
XFOIL ncrit=9 |  |  |  | L/D Max: | 96.4007 | at alpha= | 8 | deg
Re: | 4000000 |  |  | Cd Min: | 0.1386 | at alpha= | 17.5 | deg
Mach: | 0.5 |  |  | Cl=0 at alpha= | 0 | deg
|  |  |  | @ Cl=0.1, Cd= | 0.0063894
|  |  |  | @ Cl=0.4, Cd= | 0.0068954
|  |  |  | @ Cl=0.6, Cd= | 0.0076415
alpha (deg) | Cl | Cd | Cm | Cl/Cd
-17.5 | -1.0584 | 0.13839 | -0.0216 | -7.648
-17 | -1.0882 | 0.12616 | -0.0293 | -8.6256
-16.5 | -1.1263 | 0.11351 | -0.0369 | -9.9225
-16 | -1.1668 | 0.10125 | -0.0438 | -11.524
-15.5 | -1.2103 | 0.0892 | -0.0501 | -13.5684
-15 | -1.2551 | 0.07745 | -0.0557 | -16.2053
-14.5 | -1.2995 | 0.06615 | -0.0605 | -19.6447
-14 | -1.3411 | 0.05548 | -0.0643 | -24.1727
-13.5 | -1.3767 | 0.0456 | -0.0671 | -30.1908
-13 | -1.3994 | 0.03708 | -0.0682 | -37.74
-12.5 | -1.4058 | 0.03018 | -0.0676 | -46.5805
-12 | -1.3956 | 0.02496 | -0.0652 | -55.9135
-11.5 | -1.3718 | 0.02116 | -0.0614 | -64.8299
-11 | -1.3391 | 0.0184 | -0.0566 | -72.7772
-10.5 | -1.303 | 0.01639 | -0.0508 | -79.4997
-9.5 | -1.1861 | 0.01333 | -0.0444 | -88.9797
-9 | -1.1391 | 0.01229 | -0.0384 | -92.6851
-8.5 | -1.0893 | 0.01145 | -0.0327 | -95.1354
-8 | -1.0386 | 0.01078 | -0.0271 | -96.3451
-7.5 | -0.9805 | 0.01018 | -0.0229 | -96.3163
-7 | -0.9192 | 0.00966 | -0.0195 | -95.1553
-6.5 | -0.8573 | 0.00915 | -0.0164 | -93.694
-6 | -0.7935 | 0.00872 | -0.0139 | -90.9977
-5.5 | -0.7294 | 0.00831 | -0.0116 | -87.7738
-5 | -0.6645 | 0.00797 | -0.0096 | -83.3752
-4.5 | -0.5996 | 0.00764 | -0.0079 | -78.4817
-4 | -0.5333 | 0.00737 | -0.0065 | -72.3609
-3.5 | -0.4679 | 0.00711 | -0.0052 | -65.8087
-3 | -0.4015 | 0.0069 | -0.0041 | -58.1884
-2.5 | -0.3352 | 0.00671 | -0.0031 | -49.9553
-2 | -0.2684 | 0.00658 | -0.0024 | -40.7903
-1.5 | -0.2013 | 0.00648 | -0.0017 | -31.0648
-1 | -0.1342 | 0.00642 | -0.0011 | -20.9034
-0.5 | -0.0672 | 0.00636 | -0.0005 | -10.566
0 | 0 | 0.00635 | 0 | 0
0.5 | 0.0672 | 0.00636 | 0.0005 | 10.566
1 | 0.1342 | 0.00642 | 0.0011 | 20.9034
1.5 | 0.2013 | 0.00648 | 0.0017 | 31.0648
2 | 0.2684 | 0.00658 | 0.0024 | 40.7903
2.5 | 0.3352 | 0.00671 | 0.0031 | 49.9553
3 | 0.4016 | 0.0069 | 0.0041 | 58.2029
3.5 | 0.4679 | 0.00711 | 0.0052 | 65.8087
4 | 0.5334 | 0.00737 | 0.0065 | 72.3745
4.5 | 0.5997 | 0.00764 | 0.0079 | 78.4948
5 | 0.6646 | 0.00797 | 0.0096 | 83.3877
5.5 | 0.7296 | 0.00831 | 0.0115 | 87.7978
6 | 0.7937 | 0.00872 | 0.0138 | 91.0206
6.5 | 0.8576 | 0.00915 | 0.0164 | 93.7268
7 | 0.9195 | 0.00966 | 0.0194 | 95.1863
7.5 | 0.981 | 0.01018 | 0.0228 | 96.3654
8 | 1.0392 | 0.01078 | 0.027 | 96.4007
8.5 | 1.09 | 0.01145 | 0.0325 | 95.1965
9 | 1.14 | 0.01229 | 0.0382 | 92.7583
9.5 | 1.187 | 0.01333 | 0.0442 | 89.0473
10.5 | 1.3038 | 0.01638 | 0.0507 | 79.5971
11 | 1.3403 | 0.01839 | 0.0565 | 72.882
11.5 | 1.3732 | 0.02115 | 0.0612 | 64.9267
12 | 1.3972 | 0.02495 | 0.065 | 56
12.5 | 1.4076 | 0.03018 | 0.0673 | 46.6402
13 | 1.4011 | 0.0371 | 0.0679 | 37.7655
13.5 | 1.3784 | 0.04565 | 0.0667 | 30.195
14 | 1.3426 | 0.05557 | 0.064 | 24.1605
14.5 | 1.3012 | 0.06626 | 0.0601 | 19.6378
15 | 1.2566 | 0.07758 | 0.0553 | 16.1975
15.5 | 1.2118 | 0.08936 | 0.0496 | 13.5609
16 | 1.1685 | 0.1014 | 0.0433 | 11.5237
16.5 | 1.1278 | 0.11369 | 0.0364 | 9.92
17 | 1.09 | 0.12632 | 0.0288 | 8.6289
17.5 | 1.06 | 0.1386 | 0.0211 | 7.6479

## 73. Re 5M Mach 0.00 (1)
BIGFOIL.COM POLAR EXPORT
GA 30A017
GA 30A017 |  |  |  | Cl Max: | 1.572 | at alpha= | 16.5 | deg
JavaFoil+Calcfoil stall+Eppler ext transition |  |  |  | L/D Max: | 84.378 | at alpha= | 11 | deg
Re: | 5000000 |  |  | Cd Min: | 0.01005 | at alpha= | 0 | deg
Mach: | 0 |  |  | Cl=0 at alpha= | 0 | deg
|  |  |  | @ Cl=0.1, Cd= | 0.010056
|  |  |  | @ Cl=0.4, Cd= | 0.010813
|  |  |  | @ Cl=0.6, Cd= | 0.011466
alpha (deg) | Cl | Cd | Cm | Cl/Cd
-20 | -1.522 | 0.07745 | 0.024 | -19.65
-19.5 | -1.536 | 0.07024 | 0.024 | -21.861
-19 | -1.546 | 0.06414 | 0.024 | -24.098
-18.5 | -1.557 | 0.0572 | 0.023 | -27.218
-18 | -1.567 | 0.05048 | 0.023 | -31.032
-17.5 | -1.572 | 0.04505 | 0.023 | -34.886
-17 | -1.572 | 0.04061 | 0.023 | -38.726
-16.5 | -1.572 | 0.03631 | 0.022 | -43.288
-16 | -1.57 | 0.03197 | 0.022 | -49.093
-15.5 | -1.559 | 0.02939 | 0.021 | -53.065
-15 | -1.547 | 0.02681 | 0.021 | -57.705
-14.5 | -1.529 | 0.02461 | 0.02 | -62.146
-14 | -1.508 | 0.02268 | 0.02 | -66.509
-13.5 | -1.482 | 0.02115 | 0.019 | -70.057
-13 | -1.452 | 0.02002 | 0.019 | -72.557
-12.5 | -1.432 | 0.01791 | 0.018 | -79.983
-12 | -1.39 | 0.01776 | 0.018 | -78.239
-11.5 | -1.345 | 0.01714 | 0.017 | -78.474
-11 | -1.299 | 0.01564 | 0.016 | -83.016
-10.5 | -1.25 | 0.01507 | 0.016 | -82.922
-10 | -1.2 | 0.01477 | 0.015 | -81.235
-9.5 | -1.147 | 0.01484 | 0.014 | -77.31
-9 | -1.093 | 0.0139 | 0.013 | -78.662
-8.5 | -1.038 | 0.01351 | 0.013 | -76.814
-8 | -0.981 | 0.0131 | 0.012 | -74.945
-7.5 | -0.924 | 0.01312 | 0.011 | -70.401
-7 | -0.865 | 0.01285 | 0.011 | -67.333
-6.5 | -0.806 | 0.01221 | 0.01 | -66.028
-6 | -0.746 | 0.01221 | 0.009 | -61.124
-5.5 | -0.685 | 0.01199 | 0.008 | -57.151
-5 | -0.624 | 0.01167 | 0.008 | -53.516
-4.5 | -0.563 | 0.01132 | 0.007 | -49.736
-4 | -0.501 | 0.01119 | 0.006 | -44.798
-3.5 | -0.439 | 0.01097 | 0.005 | -40.009
-3 | -0.377 | 0.01078 | 0.005 | -34.93
-2.5 | -0.314 | 0.01065 | 0.004 | -29.517
-2 | -0.252 | 0.01059 | 0.003 | -23.762
-1.5 | -0.189 | 0.01049 | 0.002 | -18.003
-1 | -0.126 | 0.01008 | 0.002 | -12.49
-0.5 | -0.063 | 0.01007 | 0.001 | -6.254
0 | 0 | 0.01005 | 0 | 0
0.5 | 0.063 | 0.01005 | -0.001 | 6.31
1 | 0.127 | 0.01006 | -0.002 | 12.602
1.5 | 0.19 | 0.01046 | -0.002 | 18.171
2 | 0.253 | 0.01056 | -0.003 | 23.987
2.5 | 0.316 | 0.01062 | -0.004 | 29.8
3 | 0.379 | 0.01075 | -0.005 | 35.273
3.5 | 0.442 | 0.01094 | -0.005 | 40.41
4 | 0.505 | 0.01115 | -0.006 | 45.259
4.5 | 0.567 | 0.01128 | -0.007 | 50.261
5 | 0.629 | 0.01163 | -0.008 | 54.094
5.5 | 0.691 | 0.01195 | -0.008 | 57.787
6 | 0.752 | 0.01216 | -0.009 | 61.824
6.5 | 0.812 | 0.01216 | -0.01 | 66.797
7 | 0.872 | 0.0128 | -0.011 | 68.158
7.5 | 0.931 | 0.01306 | -0.011 | 71.288
8 | 0.989 | 0.01303 | -0.012 | 75.909
8.5 | 1.046 | 0.01344 | -0.013 | 77.836
9 | 1.102 | 0.01382 | -0.014 | 79.754
9.5 | 1.157 | 0.01475 | -0.014 | 78.43
10 | 1.21 | 0.01467 | -0.015 | 82.442
10.5 | 1.261 | 0.01497 | -0.016 | 84.232
11 | 1.31 | 0.01553 | -0.016 | 84.378
11.5 | 1.358 | 0.017 | -0.017 | 79.835
12 | 1.403 | 0.01761 | -0.018 | 79.667
12.5 | 1.446 | 0.01775 | -0.018 | 81.474
13 | 1.452 | 0.02002 | -0.019 | 72.557
13.5 | 1.482 | 0.02115 | -0.019 | 70.057
14 | 1.508 | 0.02268 | -0.02 | 66.509
14.5 | 1.529 | 0.02461 | -0.02 | 62.146
15 | 1.547 | 0.02681 | -0.021 | 57.705
15.5 | 1.559 | 0.02939 | -0.021 | 53.065
16 | 1.57 | 0.03197 | -0.022 | 49.093
16.5 | 1.572 | 0.03631 | -0.022 | 43.288
17 | 1.572 | 0.04061 | -0.022 | 38.726
17.5 | 1.572 | 0.04505 | -0.023 | 34.886
18 | 1.567 | 0.05048 | -0.023 | 31.032
18.5 | 1.557 | 0.0572 | -0.023 | 27.218
19 | 1.546 | 0.06414 | -0.023 | 24.098
19.5 | 1.536 | 0.07024 | -0.024 | 21.861
20 | 1.522 | 0.07745 | -0.024 | 19.65

## 74. Re 5M Mach 0.00 (2)
BIGFOIL.COM POLAR EXPORT
GA 30A017
GA 30A017 |  |  |  | Cl Max: | 1.7469 | at alpha= | 20 | deg
XFOIL ncrit=9 |  |  |  | L/D Max: | 112.135 | at alpha= | 10 | deg
Re: | 5000000 |  |  | Cd Min: | 0.04096 | at alpha= | -20 | deg
Mach: | 0 |  |  | Cl=0 at alpha= | 0 | deg
|  |  |  | @ Cl=0.1, Cd= | 0.0057952
|  |  |  | @ Cl=0.4, Cd= | 0.0062657
|  |  |  | @ Cl=0.6, Cd= | 0.0068951
alpha (deg) | Cl | Cd | Cm | Cl/Cd
-20 | -1.7434 | 0.04096 | -0.0369 | -42.5635
-19.5 | -1.7402 | 0.03614 | -0.037 | -48.1516
-19 | -1.7305 | 0.03222 | -0.0366 | -53.7089
-18.5 | -1.7154 | 0.02899 | -0.0357 | -59.1721
-18 | -1.6965 | 0.02628 | -0.0346 | -64.5548
-17.5 | -1.6784 | 0.02367 | -0.0328 | -70.9083
-17 | -1.6558 | 0.02157 | -0.0308 | -76.764
-16.5 | -1.6285 | 0.01992 | -0.0288 | -81.752
-16 | -1.5996 | 0.01847 | -0.0265 | -86.6053
-15.5 | -1.5706 | 0.01714 | -0.0239 | -91.6336
-15 | -1.5377 | 0.01609 | -0.0213 | -95.5687
-14.5 | -1.5033 | 0.01518 | -0.0187 | -99.0316
-14 | -1.4699 | 0.01432 | -0.0156 | -102.6466
-13.5 | -1.4359 | 0.01368 | -0.0122 | -104.9635
-13 | -1.4155 | 0.0131 | -0.0058 | -108.0534
-12.5 | -1.3593 | 0.01246 | -0.0067 | -109.0931
-12 | -1.3026 | 0.01179 | -0.0076 | -110.4835
-11.5 | -1.2438 | 0.01119 | -0.0088 | -111.1528
-11 | -1.1937 | 0.01072 | -0.008 | -111.3526
-10.5 | -1.1458 | 0.01023 | -0.0066 | -112.0039
-10 | -1.0974 | 0.00979 | -0.0053 | -112.094
-9.5 | -1.0473 | 0.0094 | -0.0042 | -111.4149
-9 | -0.9961 | 0.00903 | -0.0033 | -110.3101
-8.5 | -0.944 | 0.00867 | -0.0026 | -108.8812
-8 | -0.8915 | 0.00833 | -0.002 | -107.0228
-7.5 | -0.8382 | 0.008 | -0.0014 | -104.775
-7 | -0.7843 | 0.00772 | -0.001 | -101.5933
-6.5 | -0.7301 | 0.00746 | -0.0007 | -97.8686
-6 | -0.6752 | 0.00723 | -0.0004 | -93.3887
-5.5 | -0.6205 | 0.00698 | -0.0001 | -88.8968
-5 | -0.5654 | 0.00677 | 0.0001 | -83.5155
-4.5 | -0.5095 | 0.00659 | 0.0002 | -77.3141
-4 | -0.454 | 0.0064 | 0.0003 | -70.9375
-3.5 | -0.3976 | 0.00626 | 0.0003 | -63.5144
-3 | -0.3414 | 0.00612 | 0.0004 | -55.7843
-2.5 | -0.2849 | 0.006 | 0.0004 | -47.4833
-2 | -0.2282 | 0.00591 | 0.0004 | -38.6125
-1.5 | -0.1713 | 0.00584 | 0.0003 | -29.3322
-1 | -0.1141 | 0.00581 | 0.0002 | -19.6386
-0.5 | -0.0571 | 0.00575 | 0.0001 | -9.9304
0 | 0 | 0.00576 | 0 | 0
0.5 | 0.0571 | 0.00575 | -0.0001 | 9.9304
1 | 0.1141 | 0.00581 | -0.0002 | 19.6386
1.5 | 0.1713 | 0.00584 | -0.0003 | 29.3322
2 | 0.2282 | 0.00591 | -0.0004 | 38.6125
2.5 | 0.2849 | 0.006 | -0.0004 | 47.4833
3 | 0.3414 | 0.00612 | -0.0004 | 55.7843
3.5 | 0.3977 | 0.00626 | -0.0004 | 63.5304
4 | 0.4541 | 0.0064 | -0.0003 | 70.9531
4.5 | 0.5096 | 0.00659 | -0.0002 | 77.3293
5 | 0.5654 | 0.00677 | -0.0001 | 83.5155
5.5 | 0.6207 | 0.00697 | 0.0001 | 89.0531
6 | 0.6753 | 0.00723 | 0.0004 | 93.4025
6.5 | 0.7302 | 0.00746 | 0.0007 | 97.882
7 | 0.7845 | 0.00772 | 0.001 | 101.6192
7.5 | 0.8384 | 0.008 | 0.0014 | 104.8
8 | 0.8917 | 0.00833 | 0.0019 | 107.0468
8.5 | 0.9443 | 0.00867 | 0.0025 | 108.9158
9 | 0.9963 | 0.00903 | 0.0033 | 110.3322
9.5 | 1.0476 | 0.0094 | 0.0041 | 111.4468
10 | 1.0978 | 0.00979 | 0.0052 | 112.1348
10.5 | 1.1462 | 0.01023 | 0.0065 | 112.043
11 | 1.1941 | 0.01072 | 0.0079 | 111.3899
11.5 | 1.2443 | 0.01119 | 0.0087 | 111.1975
12 | 1.3031 | 0.01179 | 0.0075 | 110.5259
12.5 | 1.3598 | 0.01246 | 0.0065 | 109.1332
13 | 1.416 | 0.0131 | 0.0057 | 108.0916
13.5 | 1.4367 | 0.01367 | 0.0121 | 105.0988
14 | 1.4709 | 0.01431 | 0.0154 | 102.7883
14.5 | 1.5044 | 0.01518 | 0.0185 | 99.1041
15 | 1.539 | 0.01608 | 0.0211 | 95.709
15.5 | 1.572 | 0.01713 | 0.0236 | 91.7688
16 | 1.6013 | 0.01845 | 0.0262 | 86.7913
16.5 | 1.6304 | 0.0199 | 0.0285 | 81.9296
17 | 1.6578 | 0.02154 | 0.0305 | 76.9638
17.5 | 1.6807 | 0.02363 | 0.0325 | 71.1257
18 | 1.6991 | 0.02621 | 0.0342 | 64.8264
18.5 | 1.7183 | 0.02892 | 0.0354 | 59.4156
19 | 1.7337 | 0.03212 | 0.0362 | 53.9757
19.5 | 1.7435 | 0.03603 | 0.0366 | 48.3902
20 | 1.7469 | 0.04084 | 0.0365 | 42.7742

## 75. Re 5M Mach 0.10 (1)
BIGFOIL.COM POLAR EXPORT
GA 30A017
GA 30A017 |  |  |  | Cl Max: | 1.557 | at alpha= | 16.5 | deg
JavaFoil+Calcfoil stall+Eppler ext transition |  |  |  | L/D Max: | 83.954 | at alpha= | 10.5 | deg
Re: | 5000000 |  |  | Cd Min: | 0.0101 | at alpha= | 0 | deg
Mach: | 0.1 |  |  | Cl=0 at alpha= | 0 | deg
|  |  |  | @ Cl=0.1, Cd= | 0.01011
|  |  |  | @ Cl=0.4, Cd= | 0.01085
|  |  |  | @ Cl=0.6, Cd= | 0.011448
alpha (deg) | Cl | Cd | Cm | Cl/Cd
-20 | -1.484 | 0.08182 | 0.024 | -18.143
-19.5 | -1.501 | 0.07438 | 0.024 | -20.184
-19 | -1.515 | 0.06771 | 0.024 | -22.379
-18.5 | -1.529 | 0.06042 | 0.023 | -25.311
-18 | -1.542 | 0.05322 | 0.023 | -28.981
-17.5 | -1.551 | 0.04738 | 0.023 | -32.727
-17 | -1.555 | 0.04261 | 0.022 | -36.482
-16.5 | -1.557 | 0.03797 | 0.022 | -40.999
-16 | -1.555 | 0.03384 | 0.022 | -45.964
-15.5 | -1.55 | 0.03049 | 0.021 | -50.828
-15 | -1.54 | 0.02771 | 0.021 | -55.557
-14.5 | -1.524 | 0.02537 | 0.02 | -60.051
-14 | -1.504 | 0.0234 | 0.02 | -64.259
-13.5 | -1.48 | 0.02159 | 0.019 | -68.569
-13 | -1.452 | 0.02037 | 0.019 | -71.269
-12.5 | -1.435 | 0.0181 | 0.018 | -79.269
-12 | -1.393 | 0.01793 | 0.018 | -77.677
-11.5 | -1.349 | 0.01736 | 0.017 | -77.674
-11 | -1.303 | 0.01583 | 0.016 | -82.29
-10.5 | -1.254 | 0.01518 | 0.016 | -82.652
-10 | -1.204 | 0.01486 | 0.015 | -81.007
-9.5 | -1.152 | 0.01495 | 0.014 | -77.04
-9 | -1.098 | 0.01397 | 0.014 | -78.609
-8.5 | -1.042 | 0.01354 | 0.013 | -76.972
-8 | -0.986 | 0.01322 | 0.012 | -74.538
-7.5 | -0.928 | 0.01325 | 0.011 | -70.039
-7 | -0.87 | 0.01288 | 0.011 | -67.498
-6.5 | -0.81 | 0.01222 | 0.01 | -66.324
-6 | -0.75 | 0.01233 | 0.009 | -60.801
-5.5 | -0.689 | 0.01198 | 0.008 | -57.488
-5 | -0.627 | 0.01172 | 0.008 | -53.548
-4.5 | -0.566 | 0.01127 | 0.007 | -50.214
-4 | -0.504 | 0.01116 | 0.006 | -45.125
-3.5 | -0.441 | 0.01095 | 0.005 | -40.286
-3 | -0.379 | 0.01085 | 0.005 | -34.9
-2.5 | -0.316 | 0.01071 | 0.004 | -29.482
-2 | -0.253 | 0.01055 | 0.003 | -23.956
-1.5 | -0.19 | 0.0105 | 0.002 | -18.076
-1 | -0.127 | 0.01014 | 0.002 | -12.48
-0.5 | -0.063 | 0.01013 | 0.001 | -6.248
0 | 0 | 0.0101 | 0 | 0
0.5 | 0.064 | 0.01011 | -0.001 | 6.304
1 | 0.127 | 0.01011 | -0.002 | 12.594
1.5 | 0.191 | 0.01047 | -0.002 | 18.245
2 | 0.254 | 0.01052 | -0.003 | 24.183
2.5 | 0.318 | 0.01068 | -0.004 | 29.767
3 | 0.381 | 0.01082 | -0.005 | 35.245
3.5 | 0.444 | 0.01092 | -0.005 | 40.69
4 | 0.507 | 0.01113 | -0.006 | 45.589
4.5 | 0.57 | 0.01123 | -0.007 | 50.745
5 | 0.632 | 0.01168 | -0.008 | 54.13
5.5 | 0.694 | 0.01194 | -0.008 | 58.129
6 | 0.755 | 0.01228 | -0.009 | 61.5
6.5 | 0.816 | 0.01216 | -0.01 | 67.096
7 | 0.876 | 0.01282 | -0.011 | 68.323
7.5 | 0.935 | 0.01319 | -0.011 | 70.925
8 | 0.993 | 0.01316 | -0.012 | 75.501
8.5 | 1.051 | 0.01347 | -0.013 | 78.004
9 | 1.107 | 0.01389 | -0.014 | 79.699
9.5 | 1.161 | 0.01486 | -0.014 | 78.17
10 | 1.214 | 0.01477 | -0.015 | 82.227
10.5 | 1.265 | 0.01507 | -0.016 | 83.954
11 | 1.314 | 0.01571 | -0.016 | 83.653
11.5 | 1.361 | 0.01722 | -0.017 | 79.033
12 | 1.406 | 0.01778 | -0.018 | 79.107
12.5 | 1.448 | 0.01793 | -0.019 | 80.759
13 | 1.452 | 0.02037 | -0.019 | 71.269
13.5 | 1.48 | 0.02159 | -0.019 | 68.569
14 | 1.504 | 0.0234 | -0.02 | 64.259
14.5 | 1.524 | 0.02537 | -0.02 | 60.051
15 | 1.54 | 0.02771 | -0.021 | 55.557
15.5 | 1.55 | 0.03049 | -0.021 | 50.828
16 | 1.555 | 0.03384 | -0.022 | 45.964
16.5 | 1.557 | 0.03797 | -0.022 | 40.999
17 | 1.555 | 0.04261 | -0.022 | 36.482
17.5 | 1.551 | 0.04738 | -0.023 | 32.727
18 | 1.542 | 0.05322 | -0.023 | 28.981
18.5 | 1.529 | 0.06042 | -0.023 | 25.311
19 | 1.515 | 0.06771 | -0.023 | 22.379
19.5 | 1.501 | 0.07438 | -0.024 | 20.184
20 | 1.484 | 0.08182 | -0.024 | 18.143

## 76. Re 5M Mach 0.10 (2)
BIGFOIL.COM POLAR EXPORT
GA 30A017
GA 30A017 |  |  |  | Cl Max: | 1.733 | at alpha= | 19.5 | deg
XFOIL ncrit=9 |  |  |  | L/D Max: | 111.754 | at alpha= | 10.5 | deg
Re: | 5000000 |  |  | Cd Min: | 0.0451 | at alpha= | -20 | deg
Mach: | 0.1 |  |  | Cl=0 at alpha= | 0 | deg
|  |  |  | @ Cl=0.1, Cd= | 0.0057996
|  |  |  | @ Cl=0.4, Cd= | 0.0062797
|  |  |  | @ Cl=0.6, Cd= | 0.0069179
alpha (deg) | Cl | Cd | Cm | Cl/Cd
-20 | -1.7263 | 0.0451 | -0.0384 | -38.2772
-19.5 | -1.7295 | 0.03936 | -0.0389 | -43.9405
-19 | -1.7247 | 0.03471 | -0.0388 | -49.6889
-18.5 | -1.7131 | 0.03095 | -0.0382 | -55.3506
-18 | -1.6957 | 0.02792 | -0.0371 | -60.7342
-17.5 | -1.6768 | 0.02516 | -0.0357 | -66.6455
-17 | -1.6573 | 0.02268 | -0.0337 | -73.0732
-16.5 | -1.6321 | 0.02075 | -0.0316 | -78.6554
-16 | -1.6022 | 0.01924 | -0.0294 | -83.2744
-15.5 | -1.5742 | 0.01774 | -0.0267 | -88.7373
-15 | -1.5428 | 0.01653 | -0.024 | -93.3333
-14.5 | -1.5074 | 0.01559 | -0.0214 | -96.6902
-14 | -1.4743 | 0.01463 | -0.0183 | -100.7724
-13.5 | -1.4397 | 0.01389 | -0.015 | -103.6501
-13 | -1.4226 | 0.01335 | -0.0077 | -106.5618
-12.5 | -1.3684 | 0.01263 | -0.008 | -108.3452
-12 | -1.3113 | 0.01195 | -0.0088 | -109.7322
-11.5 | -1.252 | 0.01135 | -0.0099 | -110.3084
-11 | -1.2013 | 0.01083 | -0.0091 | -110.9234
-10.5 | -1.1529 | 0.01032 | -0.0076 | -111.7151
-10 | -1.1041 | 0.00989 | -0.0062 | -111.638
-9.5 | -1.0536 | 0.0095 | -0.005 | -110.9053
-9 | -1.0021 | 0.00911 | -0.004 | -110
-8.5 | -0.9498 | 0.00874 | -0.0032 | -108.6728
-8 | -0.8969 | 0.0084 | -0.0025 | -106.7738
-7.5 | -0.8433 | 0.00806 | -0.0019 | -104.6278
-7 | -0.7891 | 0.00777 | -0.0014 | -101.5573
-6.5 | -0.7346 | 0.0075 | -0.001 | -97.9467
-6 | -0.6794 | 0.00727 | -0.0007 | -93.4525
-5.5 | -0.6242 | 0.00702 | -0.0004 | -88.9174
-5 | -0.5689 | 0.0068 | -0.0001 | -83.6618
-4.5 | -0.5126 | 0.00662 | 0 | -77.432
-4 | -0.4567 | 0.00643 | 0.0002 | -71.0264
-3.5 | -0.4 | 0.00628 | 0.0002 | -63.6943
-3 | -0.3434 | 0.00614 | 0.0003 | -55.9283
-2.5 | -0.2867 | 0.00601 | 0.0003 | -47.7038
-2 | -0.2295 | 0.00592 | 0.0003 | -38.7669
-1.5 | -0.1723 | 0.00585 | 0.0002 | -29.453
-1 | -0.1148 | 0.00583 | 0.0001 | -19.6913
-0.5 | -0.0574 | 0.00576 | 0.0001 | -9.9653
0 | 0 | 0.00578 | 0 | 0
0.5 | 0.0575 | 0.00577 | -0.0001 | 9.9653
1.5 | 0.1723 | 0.00585 | -0.0002 | 29.453
2 | 0.2295 | 0.00593 | -0.0003 | 38.7015
2.5 | 0.2867 | 0.00601 | -0.0003 | 47.7038
3 | 0.3434 | 0.00614 | -0.0003 | 55.9283
3.5 | 0.4001 | 0.00628 | -0.0002 | 63.7102
4 | 0.4567 | 0.00643 | -0.0002 | 71.0264
4.5 | 0.5126 | 0.00662 | 0 | 77.432
5 | 0.5689 | 0.0068 | 0.0001 | 83.6618
5.5 | 0.6243 | 0.00701 | 0.0004 | 89.0585
6 | 0.6795 | 0.00727 | 0.0007 | 93.4663
6.5 | 0.7347 | 0.0075 | 0.001 | 97.96
7 | 0.7893 | 0.00777 | 0.0014 | 101.583
7.5 | 0.8435 | 0.00806 | 0.0019 | 104.6526
8 | 0.8971 | 0.0084 | 0.0025 | 106.7976
9 | 1.0024 | 0.00911 | 0.004 | 110.0329
9.5 | 1.054 | 0.0095 | 0.0049 | 110.9474
10 | 1.1044 | 0.00989 | 0.0061 | 111.6684
10.5 | 1.1533 | 0.01032 | 0.0076 | 111.7539
11 | 1.2017 | 0.01083 | 0.009 | 110.9603
11.5 | 1.2524 | 0.01135 | 0.0098 | 110.3436
12 | 1.3118 | 0.01195 | 0.0087 | 109.7741
12.5 | 1.3689 | 0.01263 | 0.0079 | 108.3848
13 | 1.4227 | 0.01334 | 0.0077 | 106.6492
13.5 | 1.4405 | 0.01388 | 0.0148 | 103.7824
14 | 1.4754 | 0.01463 | 0.0181 | 100.8476
14.5 | 1.5086 | 0.01559 | 0.0212 | 96.7672
15 | 1.5441 | 0.01652 | 0.0238 | 93.4685
15.5 | 1.5757 | 0.01773 | 0.0264 | 88.872
16 | 1.604 | 0.01922 | 0.0291 | 83.4547
16.5 | 1.634 | 0.02072 | 0.0313 | 78.861
17 | 1.6592 | 0.02266 | 0.0334 | 73.2215
17.5 | 1.6792 | 0.02512 | 0.0353 | 66.8471
18 | 1.6986 | 0.02784 | 0.0368 | 61.0129
18.5 | 1.7162 | 0.03086 | 0.0378 | 55.6124
19 | 1.7282 | 0.03459 | 0.0384 | 49.9624
19.5 | 1.733 | 0.03924 | 0.0385 | 44.1641
20 | 1.7301 | 0.04497 | 0.038 | 38.4723

## 77. Re 5M Mach 0.25 (1)
BIGFOIL.COM POLAR EXPORT
GA 30A017
GA 30A017 |  |  |  | Cl Max: | 1.472 | at alpha= | 14.5 | deg
JavaFoil+Calcfoil stall+Eppler ext transition |  |  |  | L/D Max: | 81.046 | at alpha= | 10.5 | deg
Re: | 5000000 |  |  | Cd Min: | 0.01018 | at alpha= | 0 | deg
Mach: | 0.25 |  |  | Cl=0 at alpha= | 0 | deg
|  |  |  | @ Cl=0.1, Cd= | 0.010185
|  |  |  | @ Cl=0.4, Cd= | 0.01096
|  |  |  | @ Cl=0.6, Cd= | 0.011557
alpha (deg) | Cl | Cd | Cm | Cl/Cd
-20 | -1.174 | 0.1198 | 0.022 | -9.803
-19.5 | -1.222 | 0.10746 | 0.023 | -11.376
-19 | -1.266 | 0.09732 | 0.022 | -13.004
-18.5 | -1.307 | 0.08634 | 0.022 | -15.139
-18 | -1.343 | 0.07713 | 0.022 | -17.416
-17.5 | -1.377 | 0.06782 | 0.022 | -20.304
-17 | -1.408 | 0.05875 | 0.022 | -23.962
-16.5 | -1.432 | 0.05141 | 0.022 | -27.857
-16 | -1.45 | 0.04553 | 0.022 | -31.845
-15.5 | -1.464 | 0.03992 | 0.021 | -36.668
-15 | -1.472 | 0.0351 | 0.021 | -41.946
-14.5 | -1.472 | 0.03122 | 0.021 | -47.147
-14 | -1.467 | 0.02767 | 0.02 | -53.038
-13.5 | -1.456 | 0.02506 | 0.02 | -58.078
-13 | -1.439 | 0.02304 | 0.019 | -62.454
-12.5 | -1.416 | 0.0212 | 0.019 | -66.775
-12 | -1.387 | 0.01977 | 0.018 | -70.169
-11.5 | -1.365 | 0.01774 | 0.018 | -76.919
-11 | -1.322 | 0.01678 | 0.017 | -78.745
-10.5 | -1.275 | 0.01599 | 0.016 | -79.743
-10 | -1.227 | 0.01623 | 0.015 | -75.579
-9.5 | -1.175 | 0.01562 | 0.015 | -75.269
-9 | -1.122 | 0.01508 | 0.014 | -74.357
-8.5 | -1.066 | 0.01405 | 0.013 | -75.89
-8 | -1.009 | 0.01362 | 0.012 | -74.084
-7.5 | -0.951 | 0.01365 | 0.012 | -69.666
-7 | -0.892 | 0.01281 | 0.011 | -69.579
-6.5 | -0.831 | 0.01292 | 0.01 | -64.284
-6 | -0.769 | 0.01259 | 0.009 | -61.074
-5.5 | -0.707 | 0.01226 | 0.009 | -57.65
-5 | -0.644 | 0.01168 | 0.008 | -55.157
-4.5 | -0.581 | 0.01152 | 0.007 | -50.451
-4 | -0.517 | 0.01126 | 0.006 | -45.918
-3.5 | -0.453 | 0.01114 | 0.005 | -40.684
-3 | -0.389 | 0.01097 | 0.005 | -35.442
-2.5 | -0.324 | 0.01082 | 0.004 | -29.967
-2 | -0.26 | 0.01071 | 0.003 | -24.252
-1.5 | -0.195 | 0.0106 | 0.002 | -18.394
-1 | -0.13 | 0.01022 | 0.002 | -12.72
-0.5 | -0.065 | 0.01021 | 0.001 | -6.371
0 | 0 | 0.01018 | 0 | 0
0.5 | 0.065 | 0.01018 | -0.001 | 6.429
1 | 0.131 | 0.01019 | -0.002 | 12.838
1.5 | 0.196 | 0.01057 | -0.002 | 18.57
2 | 0.261 | 0.01068 | -0.003 | 24.489
2.5 | 0.327 | 0.01079 | -0.004 | 30.263
3 | 0.392 | 0.01094 | -0.005 | 35.801
3.5 | 0.456 | 0.0111 | -0.005 | 41.105
4 | 0.521 | 0.01123 | -0.006 | 46.405
4.5 | 0.585 | 0.01147 | -0.007 | 50.998
5 | 0.649 | 0.01184 | -0.008 | 54.822
5.5 | 0.712 | 0.01222 | -0.009 | 58.308
6 | 0.775 | 0.01254 | -0.009 | 61.794
6.5 | 0.837 | 0.01287 | -0.01 | 65.067
7 | 0.898 | 0.01276 | -0.011 | 70.439
7.5 | 0.959 | 0.01358 | -0.012 | 70.573
8 | 1.017 | 0.01355 | -0.012 | 75.069
8.5 | 1.075 | 0.01397 | -0.013 | 76.933
9 | 1.131 | 0.01499 | -0.014 | 75.436
9.5 | 1.186 | 0.01552 | -0.015 | 76.402
10 | 1.238 | 0.01612 | -0.015 | 76.759
10.5 | 1.287 | 0.01588 | -0.016 | 81.046
11 | 1.334 | 0.01665 | -0.017 | 80.091
11.5 | 1.378 | 0.0176 | -0.018 | 78.289
12 | 1.387 | 0.01977 | -0.018 | 70.169
12.5 | 1.416 | 0.0212 | -0.019 | 66.775
13 | 1.439 | 0.02304 | -0.019 | 62.454
13.5 | 1.456 | 0.02506 | -0.02 | 58.078
14 | 1.467 | 0.02767 | -0.02 | 53.038
14.5 | 1.472 | 0.03122 | -0.02 | 47.147
15 | 1.472 | 0.0351 | -0.021 | 41.946
15.5 | 1.464 | 0.03992 | -0.021 | 36.668
16 | 1.45 | 0.04553 | -0.021 | 31.845
16.5 | 1.432 | 0.05141 | -0.022 | 27.857
17 | 1.408 | 0.05875 | -0.022 | 23.962
17.5 | 1.377 | 0.06782 | -0.022 | 20.304
18 | 1.344 | 0.07699 | -0.022 | 17.451
18.5 | 1.306 | 0.08748 | -0.022 | 14.926
19 | 1.266 | 0.09732 | -0.022 | 13.004
19.5 | 1.222 | 0.10746 | -0.022 | 11.376

## 78. Re 5M Mach 0.25 (2)
BIGFOIL.COM POLAR EXPORT
GA 30A017
GA 30A017 |  |  |  | Cl Max: | 1.6671 | at alpha= | 18 | deg
XFOIL ncrit=9 |  |  |  | L/D Max: | 109.528 | at alpha= | 9.5 | deg
Re: | 5000000 |  |  | Cd Min: | 0.07306 | at alpha= | -20 | deg
Mach: | 0.25 |  |  | Cl=0 at alpha= | 0 | deg
|  |  |  | @ Cl=0.1, Cd= | 0.0058837
|  |  |  | @ Cl=0.4, Cd= | 0.0063745
|  |  |  | @ Cl=0.6, Cd= | 0.007028
alpha (deg) | Cl | Cd | Cm | Cl/Cd
-20 | -1.5949 | 0.07306 | -0.0397 | -21.83
-19.5 | -1.6238 | 0.06329 | -0.043 | -25.6565
-19 | -1.6413 | 0.05509 | -0.0453 | -29.7931
-18.5 | -1.6574 | 0.04725 | -0.047 | -35.0772
-18 | -1.664 | 0.04073 | -0.0477 | -40.8544
-17.5 | -1.6617 | 0.03536 | -0.0477 | -46.9938
-17 | -1.6497 | 0.03114 | -0.0469 | -52.9769
-16.5 | -1.6317 | 0.0277 | -0.0455 | -58.9061
-16 | -1.6145 | 0.02444 | -0.0436 | -66.0597
-15.5 | -1.5905 | 0.02193 | -0.0412 | -72.5262
-15 | -1.5609 | 0.01998 | -0.0386 | -78.1231
-14.5 | -1.5313 | 0.0182 | -0.0354 | -84.1374
-14 | -1.4985 | 0.01676 | -0.0322 | -89.4093
-13.5 | -1.4622 | 0.01562 | -0.0289 | -93.6108
-13 | -1.4274 | 0.01455 | -0.025 | -98.1031
-12.5 | -1.3925 | 0.01378 | -0.0207 | -101.0522
-12 | -1.3556 | 0.01298 | -0.0166 | -104.4376
-11.5 | -1.2967 | 0.01221 | -0.0165 | -106.1998
-11 | -1.2399 | 0.01156 | -0.016 | -107.2578
-10.5 | -1.1894 | 0.01096 | -0.014 | -108.5219
-10 | -1.1406 | 0.01042 | -0.0116 | -109.4626
-9.5 | -1.0894 | 0.00995 | -0.0097 | -109.4874
-9 | -1.0363 | 0.00952 | -0.0081 | -108.855
-8.5 | -0.9822 | 0.00911 | -0.0068 | -107.8156
-8 | -0.9275 | 0.00872 | -0.0056 | -106.3647
-7.5 | -0.8719 | 0.00835 | -0.0046 | -104.4192
-7 | -0.8158 | 0.00804 | -0.0038 | -101.4677
-6.5 | -0.7589 | 0.00775 | -0.0031 | -97.9226
-6 | -0.7023 | 0.00747 | -0.0024 | -94.0161
-5.5 | -0.645 | 0.0072 | -0.0019 | -89.5833
-5 | -0.5873 | 0.00698 | -0.0014 | -84.1404
-4.5 | -0.5298 | 0.00675 | -0.001 | -78.4889
-4 | -0.4714 | 0.00657 | -0.0007 | -71.7504
-3.5 | -0.4133 | 0.0064 | -0.0005 | -64.5781
-3 | -0.3545 | 0.00625 | -0.0003 | -56.72
-2.5 | -0.2962 | 0.00611 | -0.0001 | -48.4779
-2 | -0.2369 | 0.00601 | -0.0001 | -39.4176
-1.5 | -0.1779 | 0.00595 | 0 | -29.8992
-1 | -0.1186 | 0.00589 | 0 | -20.1358
-0.5 | -0.0593 | 0.00587 | 0 | -10.1022
0 | 0 | 0.00583 | 0 | 0
0.5 | 0.0593 | 0.00587 | 0 | 10.1022
1 | 0.1186 | 0.00589 | 0 | 20.1358
1.5 | 0.1779 | 0.00595 | 0 | 29.8992
2 | 0.2369 | 0.00601 | 0.0001 | 39.4176
2.5 | 0.2962 | 0.00611 | 0.0001 | 48.4779
3 | 0.3545 | 0.00625 | 0.0003 | 56.72
4 | 0.4714 | 0.00657 | 0.0007 | 71.7504
4.5 | 0.5299 | 0.00675 | 0.001 | 78.5037
5 | 0.5874 | 0.00698 | 0.0014 | 84.1547
5.5 | 0.6451 | 0.0072 | 0.0018 | 89.5972
6 | 0.7024 | 0.00747 | 0.0024 | 94.0295
6.5 | 0.759 | 0.00775 | 0.0031 | 97.9355
7 | 0.8159 | 0.00804 | 0.0037 | 101.4801
7.5 | 0.8721 | 0.00835 | 0.0046 | 104.4431
8 | 0.9277 | 0.00873 | 0.0055 | 106.2658
8.5 | 0.9826 | 0.00911 | 0.0067 | 107.8595
9 | 1.0366 | 0.00952 | 0.008 | 108.8866
9.5 | 1.0898 | 0.00995 | 0.0096 | 109.5276
10 | 1.141 | 0.01042 | 0.0115 | 109.501
10.5 | 1.1899 | 0.01096 | 0.0139 | 108.5675
11 | 1.2404 | 0.01156 | 0.0159 | 107.301
11.5 | 1.2972 | 0.01221 | 0.0164 | 106.2408
12 | 1.3563 | 0.01298 | 0.0164 | 104.4915
12.5 | 1.3931 | 0.01377 | 0.0205 | 101.1692
13 | 1.4283 | 0.01454 | 0.0249 | 98.2325
13.5 | 1.4634 | 0.01561 | 0.0287 | 93.7476
14 | 1.4999 | 0.01675 | 0.0319 | 89.5463
14.5 | 1.5329 | 0.01818 | 0.0352 | 84.3179
15 | 1.5627 | 0.01996 | 0.0383 | 78.2916
15.5 | 1.5925 | 0.0219 | 0.0409 | 72.7169
16 | 1.6167 | 0.0244 | 0.0432 | 66.2582
16.5 | 1.6339 | 0.02767 | 0.0452 | 59.0495
17 | 1.6526 | 0.03108 | 0.0465 | 53.1725
17.5 | 1.6647 | 0.03529 | 0.0473 | 47.172
18 | 1.6671 | 0.04066 | 0.0473 | 41.001
18.5 | 1.6608 | 0.04717 | 0.0466 | 35.2088
19 | 1.6455 | 0.05494 | 0.0449 | 29.9509
19.5 | 1.6283 | 0.06312 | 0.0426 | 25.7969
20 | 1.5994 | 0.07292 | 0.0393 | 21.9336

## 79. Re 5M Mach 0.50 (1)
BIGFOIL.COM POLAR EXPORT
GA 30A017
GA 30A017 |  |  |  | Cl Max: | 1.204 | at alpha= | 9.5 | deg
JavaFoil+Calcfoil stall+Eppler ext transition |  |  |  | L/D Max: | 66.153 | at alpha= | 8 | deg
Re: | 5000000 |  |  | Cd Min: | 0.01055 | at alpha= | 0 | deg
Mach: | 0.5 |  |  | Cl=0 at alpha= | 0 | deg
|  |  |  | @ Cl=0.1, Cd= | 0.010561
|  |  |  | @ Cl=0.4, Cd= | 0.011498
|  |  |  | @ Cl=0.6, Cd= | 0.012214
alpha (deg) | Cl | Cd | Cm | Cl/Cd
-15 | -0.885 | 0.12903 | 0.016 | -6.861
-14.5 | -0.861 | 0.11796 | 0.016 | -7.3
-14 | -0.83 | 0.11242 | 0.015 | -7.384
-13.5 | -0.8 | 0.10581 | 0.015 | -7.556
-13 | -0.766 | 0.10325 | 0.013 | -7.423
-12.5 | -0.739 | 0.10211 | 0.013 | -7.238
-12 | -0.725 | 0.08363 | 0.015 | -8.664
-11.5 | -0.692 | 0.08052 | 0.014 | -8.588
-11 | -1.061 | 0.03736 | 0.017 | -28.402
-10.5 | -1.173 | 0.02826 | 0.017 | -41.499
-10 | -1.204 | 0.02429 | 0.017 | -49.592
-9.5 | -1.204 | 0.02094 | 0.016 | -57.486
-9 | -1.179 | 0.0193 | 0.015 | -61.09
-8.5 | -1.148 | 0.01785 | 0.015 | -64.311
-8 | -1.097 | 0.01688 | 0.014 | -64.999
-7.5 | -1.041 | 0.01528 | 0.013 | -68.136
-7 | -0.981 | 0.01464 | 0.012 | -67.044
-6.5 | -0.918 | 0.01406 | 0.011 | -65.294
-6 | -0.852 | 0.01407 | 0.01 | -60.539
-5.5 | -0.785 | 0.01308 | 0.01 | -60.012
-5 | -0.716 | 0.01312 | 0.009 | -54.601
-4.5 | -0.647 | 0.01233 | 0.008 | -52.463
-4 | -0.576 | 0.01228 | 0.007 | -46.936
-3.5 | -0.505 | 0.01175 | 0.006 | -42.989
-3 | -0.434 | 0.01145 | 0.005 | -37.891
-2.5 | -0.362 | 0.01148 | 0.004 | -31.537
-2 | -0.29 | 0.01124 | 0.004 | -25.778
-1.5 | -0.218 | 0.01111 | 0.003 | -19.584
-1 | -0.145 | 0.01061 | 0.002 | -13.677
-0.5 | -0.073 | 0.01058 | 0.001 | -6.864
0 | 0 | 0.01055 | 0 | 0
0.5 | 0.073 | 0.01055 | -0.001 | 6.936
1 | 0.146 | 0.01058 | -0.002 | 13.82
1.5 | 0.219 | 0.01063 | -0.003 | 20.626
2 | 0.292 | 0.01121 | -0.004 | 26.06
2.5 | 0.365 | 0.01144 | -0.004 | 31.889
3 | 0.437 | 0.01156 | -0.005 | 37.824
3.5 | 0.509 | 0.01185 | -0.006 | 42.971
4 | 0.581 | 0.01219 | -0.007 | 47.661
4.5 | 0.652 | 0.01228 | -0.008 | 53.096
5 | 0.722 | 0.01248 | -0.009 | 57.87
5.5 | 0.791 | 0.01342 | -0.01 | 58.945
6 | 0.859 | 0.01391 | -0.01 | 61.796
6.5 | 0.926 | 0.01452 | -0.011 | 63.759
7 | 0.99 | 0.01521 | -0.012 | 65.067
7.5 | 1.05 | 0.01598 | -0.013 | 65.741
8 | 1.107 | 0.01674 | -0.014 | 66.153
8.5 | 1.159 | 0.01769 | -0.015 | 65.493
9 | 1.179 | 0.0193 | -0.015 | 61.088
9.5 | 1.204 | 0.02094 | -0.016 | 57.486
10 | 1.204 | 0.02429 | -0.016 | 49.592
10.5 | 1.173 | 0.02826 | -0.017 | 41.499
11 | 1.061 | 0.0373 | -0.017 | 28.452
11.5 | 0.693 | 0.07982 | -0.014 | 8.68
12 | 0.724 | 0.08388 | -0.014 | 8.629
12.5 | 0.739 | 0.10184 | -0.013 | 7.258
13 | 0.766 | 0.10325 | -0.013 | 7.423
13.5 | 0.799 | 0.10613 | -0.014 | 7.53
14 | 0.829 | 0.11305 | -0.015 | 7.335
14.5 | 0.862 | 0.11647 | -0.016 | 7.397

## 80. Re 5M Mach 0.50 (2)
BIGFOIL.COM POLAR EXPORT
GA 30A017
GA 30A017 |  |  |  | Cl Max: | 1.4478 | at alpha= | 12.5 | deg
XFOIL ncrit=9 |  |  |  | L/D Max: | 100.931 | at alpha= | 8 | deg
Re: | 5000000 |  |  | Cd Min: | 0.13381 | at alpha= | 17.5 | deg
Mach: | 0.5 |  |  | Cl=0 at alpha= | 0 | deg
|  |  |  | @ Cl=0.1, Cd= | 0.006244
|  |  |  | @ Cl=0.4, Cd= | 0.0067299
|  |  |  | @ Cl=0.6, Cd= | 0.0074372
alpha (deg) | Cl | Cd | Cm | Cl/Cd
-17.5 | -1.0973 | 0.13361 | -0.0258 | -8.2127
-17 | -1.1319 | 0.12118 | -0.0336 | -9.3407
-16.5 | -1.1717 | 0.10871 | -0.041 | -10.7782
-16 | -1.2147 | 0.09649 | -0.0477 | -12.5889
-15.5 | -1.2615 | 0.08441 | -0.0539 | -14.9449
-15 | -1.3063 | 0.07295 | -0.0592 | -17.9068
-14.5 | -1.3491 | 0.06202 | -0.0635 | -21.7527
-14 | -1.3888 | 0.05165 | -0.0669 | -26.8887
-13.5 | -1.4219 | 0.04211 | -0.0691 | -33.7663
-13 | -1.443 | 0.03386 | -0.0697 | -42.6167
-12.5 | -1.4461 | 0.0274 | -0.0682 | -52.7774
-12 | -1.4307 | 0.02276 | -0.065 | -62.8603
-11.5 | -1.4012 | 0.0195 | -0.0605 | -71.8564
-11 | -1.3636 | 0.01714 | -0.0553 | -79.5566
-10.5 | -1.3213 | 0.01533 | -0.0499 | -86.1905
-10 | -1.2575 | 0.01378 | -0.0472 | -91.2554
-9.5 | -1.2077 | 0.01265 | -0.0416 | -95.4704
-9 | -1.1585 | 0.01177 | -0.0356 | -98.4282
-8.5 | -1.1048 | 0.01101 | -0.0304 | -100.3451
-7.5 | -0.9907 | 0.00986 | -0.0213 | -100.4767
-7 | -0.9284 | 0.00933 | -0.0181 | -99.507
-6.5 | -0.8644 | 0.00888 | -0.0153 | -97.3423
-6 | -0.7998 | 0.00848 | -0.0128 | -94.316
-5.5 | -0.7349 | 0.00809 | -0.0107 | -90.8405
-5 | -0.669 | 0.00776 | -0.0089 | -86.2113
-4.5 | -0.6033 | 0.00745 | -0.0072 | -80.9799
-4 | -0.5367 | 0.0072 | -0.0059 | -74.5417
-3.5 | -0.4703 | 0.00695 | -0.0047 | -67.6691
-3 | -0.4039 | 0.00674 | -0.0037 | -59.9258
-2.5 | -0.3368 | 0.00657 | -0.0028 | -51.2633
-2 | -0.2701 | 0.00643 | -0.0021 | -42.0062
-1.5 | -0.2022 | 0.00633 | -0.0015 | -31.9431
-1 | -0.1351 | 0.00627 | -0.0009 | -21.547
-0.5 | -0.0675 | 0.00622 | -0.0005 | -10.8521
0 | 0 | 0.0062 | 0 | 0
0.5 | 0.0675 | 0.00622 | 0.0005 | 10.8521
1 | 0.1351 | 0.00627 | 0.0009 | 21.547
1.5 | 0.2023 | 0.00633 | 0.0015 | 31.9589
2 | 0.2701 | 0.00643 | 0.0021 | 42.0062
2.5 | 0.3368 | 0.00657 | 0.0028 | 51.2633
3 | 0.404 | 0.00674 | 0.0037 | 59.9407
3.5 | 0.4704 | 0.00695 | 0.0047 | 67.6835
4 | 0.5368 | 0.0072 | 0.0059 | 74.5556
4.5 | 0.6034 | 0.00745 | 0.0072 | 80.9933
5 | 0.6692 | 0.00776 | 0.0088 | 86.2371
5.5 | 0.735 | 0.00809 | 0.0107 | 90.8529
6 | 0.8 | 0.00848 | 0.0128 | 94.3396
6.5 | 0.8647 | 0.00888 | 0.0152 | 97.3761
7 | 0.9287 | 0.00933 | 0.018 | 99.5391
7.5 | 0.9911 | 0.00986 | 0.0213 | 100.5172
8 | 1.0517 | 0.01042 | 0.0251 | 100.9309
8.5 | 1.1056 | 0.01101 | 0.0303 | 100.4178
9 | 1.1593 | 0.01177 | 0.0355 | 98.4962
9.5 | 1.2086 | 0.01265 | 0.0415 | 95.5415
10 | 1.2584 | 0.01377 | 0.0471 | 91.3871
10.5 | 1.3224 | 0.01532 | 0.0497 | 86.3185
11 | 1.3648 | 0.01713 | 0.0552 | 79.6731
11.5 | 1.4025 | 0.0195 | 0.0604 | 71.9231
12 | 1.4323 | 0.02276 | 0.0648 | 62.9306
12.5 | 1.4478 | 0.02741 | 0.068 | 52.8201
13 | 1.4447 | 0.03389 | 0.0694 | 42.6291
13.5 | 1.4235 | 0.04217 | 0.0688 | 33.7562
14 | 1.3903 | 0.05174 | 0.0666 | 26.8709
14.5 | 1.3506 | 0.06213 | 0.0631 | 21.7383
15 | 1.3077 | 0.07309 | 0.0587 | 17.8916
15.5 | 1.2629 | 0.08457 | 0.0534 | 14.9332
16 | 1.2163 | 0.09665 | 0.0472 | 12.5846
16.5 | 1.1733 | 0.10889 | 0.0405 | 10.7751
17 | 1.1337 | 0.12134 | 0.0331 | 9.3432
17.5 | 1.0989 | 0.13381 | 0.0252 | 8.2124

## 81. Re 6M Mach 0.00 (1)
BIGFOIL.COM POLAR EXPORT
GA 30A017
GA 30A017 |  |  |  | Cl Max: | 1.579 | at alpha= | 17 | deg
JavaFoil+Calcfoil stall+Eppler ext transition |  |  |  | L/D Max: | 85.713 | at alpha= | 11 | deg
Re: | 6000000 |  |  | Cd Min: | 0.01001 | at alpha= | 0.5 | deg
Mach: | 0 |  |  | Cl=0 at alpha= | 0 | deg
|  |  |  | @ Cl=0.1, Cd= | 0.010022
|  |  |  | @ Cl=0.4, Cd= | 0.010743
|  |  |  | @ Cl=0.6, Cd= | 0.011252
alpha (deg) | Cl | Cd | Cm | Cl/Cd
-20 | -1.529 | 0.07339 | 0.024 | -20.83
-19.5 | -1.541 | 0.06707 | 0.024 | -22.98
-19 | -1.553 | 0.06056 | 0.024 | -25.642
-18.5 | -1.561 | 0.05501 | 0.023 | -28.381
-18 | -1.57 | 0.04892 | 0.023 | -32.091
-17.5 | -1.577 | 0.04311 | 0.023 | -36.566
-17 | -1.579 | 0.03846 | 0.023 | -41.05
-16.5 | -1.577 | 0.03473 | 0.022 | -45.398
-16 | -1.572 | 0.03124 | 0.022 | -50.319
-15.5 | -1.564 | 0.02823 | 0.021 | -55.393
-15 | -1.551 | 0.02577 | 0.021 | -60.195
-14.5 | -1.533 | 0.02379 | 0.021 | -64.436
-14 | -1.512 | 0.02184 | 0.02 | -69.23
-13.5 | -1.485 | 0.02063 | 0.019 | -71.983
-13 | -1.455 | 0.01931 | 0.019 | -75.354
-12.5 | -1.432 | 0.01746 | 0.018 | -82.012
-12 | -1.39 | 0.01682 | 0.018 | -82.663
-11.5 | -1.345 | 0.01664 | 0.017 | -80.841
-11 | -1.299 | 0.0154 | 0.016 | -84.34
-10.5 | -1.25 | 0.01501 | 0.016 | -83.262
-10 | -1.2 | 0.01453 | 0.015 | -82.553
-9.5 | -1.147 | 0.01462 | 0.014 | -78.476
-9 | -1.093 | 0.0137 | 0.013 | -79.795
-8.5 | -1.038 | 0.0133 | 0.013 | -78.063
-8 | -0.981 | 0.01302 | 0.012 | -75.394
-7.5 | -0.924 | 0.01302 | 0.011 | -70.969
-7 | -0.866 | 0.01269 | 0.011 | -68.212
-6.5 | -0.806 | 0.01202 | 0.01 | -67.074
-6 | -0.746 | 0.01219 | 0.009 | -61.196
-5.5 | -0.686 | 0.01183 | 0.008 | -57.95
-5 | -0.624 | 0.01161 | 0.008 | -53.783
-4.5 | -0.563 | 0.01092 | 0.007 | -51.548
-4 | -0.501 | 0.01106 | 0.006 | -45.331
-3.5 | -0.439 | 0.01084 | 0.005 | -40.501
-3 | -0.377 | 0.01074 | 0.005 | -35.086
-2.5 | -0.314 | 0.01061 | 0.004 | -29.605
-2 | -0.252 | 0.0105 | 0.003 | -23.968
-1.5 | -0.189 | 0.01041 | 0.002 | -18.13
-1 | -0.126 | 0.01006 | 0.002 | -12.523
-0.5 | -0.063 | 0.01004 | 0.001 | -6.276
0 | 0 | 0.01002 | 0 | 0
0.5 | 0.063 | 0.01001 | -0.001 | 6.332
1 | 0.127 | 0.01003 | -0.002 | 12.635
1.5 | 0.19 | 0.01039 | -0.002 | 18.297
2 | 0.253 | 0.01047 | -0.003 | 24.193
2.5 | 0.316 | 0.01058 | -0.004 | 29.887
3 | 0.379 | 0.01071 | -0.005 | 35.428
3.5 | 0.442 | 0.01081 | -0.005 | 40.903
4 | 0.505 | 0.01102 | -0.006 | 45.79
4.5 | 0.567 | 0.01089 | -0.007 | 52.075
5 | 0.629 | 0.01157 | -0.008 | 54.359
5.5 | 0.691 | 0.01179 | -0.008 | 58.587
6 | 0.752 | 0.01214 | -0.009 | 61.891
6.5 | 0.812 | 0.01197 | -0.01 | 67.847
7 | 0.872 | 0.01263 | -0.011 | 69.038
7.5 | 0.931 | 0.01296 | -0.011 | 71.858
8 | 0.989 | 0.01295 | -0.012 | 76.359
8.5 | 1.046 | 0.01323 | -0.013 | 79.092
9 | 1.102 | 0.01362 | -0.014 | 80.892
9.5 | 1.157 | 0.01453 | -0.014 | 79.621
10 | 1.21 | 0.01444 | -0.015 | 83.788
10.5 | 1.261 | 0.01491 | -0.016 | 84.56
11 | 1.31 | 0.01529 | -0.016 | 85.713
11.5 | 1.358 | 0.01651 | -0.017 | 82.243
12 | 1.403 | 0.01668 | -0.018 | 84.125
12.5 | 1.446 | 0.01731 | -0.018 | 83.537
13 | 1.455 | 0.01931 | -0.019 | 75.354
13.5 | 1.485 | 0.02063 | -0.019 | 71.983
14 | 1.512 | 0.02184 | -0.02 | 69.23
14.5 | 1.533 | 0.02379 | -0.02 | 64.436
15 | 1.551 | 0.02577 | -0.021 | 60.195
15.5 | 1.564 | 0.02823 | -0.021 | 55.393
16 | 1.572 | 0.03124 | -0.022 | 50.319
16.5 | 1.577 | 0.03473 | -0.022 | 45.398
17 | 1.579 | 0.03846 | -0.022 | 41.05
17.5 | 1.577 | 0.04311 | -0.023 | 36.566
18 | 1.57 | 0.04892 | -0.023 | 32.091
18.5 | 1.561 | 0.05501 | -0.023 | 28.381
19 | 1.553 | 0.06056 | -0.024 | 25.642
19.5 | 1.541 | 0.06707 | -0.024 | 22.98
20 | 1.529 | 0.07339 | -0.024 | 20.83

## 82. Re 6M Mach 0.00 (2)
BIGFOIL.COM POLAR EXPORT
GA 30A017
GA 30A017 |  |  |  | Cl Max: | 1.7716 | at alpha= | 20 | deg
XFOIL ncrit=9 |  |  |  | L/D Max: | 116.213 | at alpha= | 10.5 | deg
Re: | 6000000 |  |  | Cd Min: | 0.03847 | at alpha= | -20 | deg
Mach: | 0 |  |  | Cl=0 at alpha= | 0 | deg
|  |  |  | @ Cl=0.1, Cd= | 0.0057273
|  |  |  | @ Cl=0.4, Cd= | 0.006193
|  |  |  | @ Cl=0.6, Cd= | 0.0068066
alpha (deg) | Cl | Cd | Cm | Cl/Cd
-20 | -1.7679 | 0.03847 | -0.0369 | -45.9553
-19.5 | -1.7627 | 0.03403 | -0.0367 | -51.7984
-19 | -1.7535 | 0.0302 | -0.036 | -58.0629
-18.5 | -1.7393 | 0.02706 | -0.0348 | -64.2757
-18 | -1.7192 | 0.02453 | -0.0334 | -70.0856
-17.5 | -1.6945 | 0.02252 | -0.0317 | -75.2442
-17 | -1.6714 | 0.02053 | -0.0296 | -81.4126
-16.5 | -1.6452 | 0.01889 | -0.0272 | -87.0937
-16 | -1.6149 | 0.01759 | -0.0249 | -91.8078
-15.5 | -1.5828 | 0.01647 | -0.0224 | -96.102
-15 | -1.5509 | 0.01541 | -0.0196 | -100.6424
-14.5 | -1.5158 | 0.01458 | -0.017 | -103.9643
-14 | -1.4805 | 0.01384 | -0.014 | -106.9725
-13.5 | -1.4543 | 0.0132 | -0.009 | -110.1742
-13 | -1.4131 | 0.01264 | -0.0067 | -111.7959
-12.5 | -1.3582 | 0.01195 | -0.0073 | -113.6569
-12 | -1.3007 | 0.01137 | -0.0083 | -114.3975
-11.5 | -1.2497 | 0.01085 | -0.0078 | -115.1797
-11 | -1.2017 | 0.01035 | -0.0065 | -116.1063
-10.5 | -1.1537 | 0.00993 | -0.0051 | -116.1833
-10 | -1.1039 | 0.00954 | -0.004 | -115.7128
-9.5 | -1.0531 | 0.00915 | -0.003 | -115.0929
-9 | -1.0013 | 0.00878 | -0.0023 | -114.0433
-8.5 | -0.9486 | 0.00845 | -0.0017 | -112.2604
-8 | -0.8955 | 0.00814 | -0.0012 | -110.0123
-7.5 | -0.8416 | 0.00785 | -0.0008 | -107.2102
-7 | -0.7873 | 0.0076 | -0.0004 | -103.5921
-6.5 | -0.7326 | 0.00734 | -0.0002 | -99.8093
-6 | -0.6779 | 0.00711 | 0.0001 | -95.3446
-5.5 | -0.6226 | 0.00688 | 0.0003 | -90.4942
-5 | -0.567 | 0.00669 | 0.0004 | -84.7534
-4.5 | -0.5114 | 0.00649 | 0.0005 | -78.7982
-4 | -0.4552 | 0.00633 | 0.0006 | -71.9115
-3.5 | -0.3986 | 0.0062 | 0.0005 | -64.2903
-3 | -0.3424 | 0.00604 | 0.0006 | -56.6887
-2.5 | -0.2856 | 0.00594 | 0.0005 | -48.0808
-2 | -0.2289 | 0.00583 | 0.0005 | -39.2624
-1.5 | -0.1717 | 0.00578 | 0.0004 | -29.7059
-1 | -0.1145 | 0.00575 | 0.0002 | -19.913
-0.5 | -0.0572 | 0.00569 | 0.0001 | -10.0527
0 | 0 | 0.0057 | 0 | 0
0.5 | 0.0572 | 0.00569 | -0.0001 | 10.0527
1 | 0.1145 | 0.00574 | -0.0002 | 19.9477
1.5 | 0.1717 | 0.00578 | -0.0004 | 29.7059
2 | 0.2289 | 0.00583 | -0.0005 | 39.2624
2.5 | 0.2856 | 0.00594 | -0.0005 | 48.0808
3 | 0.3424 | 0.00605 | -0.0006 | 56.595
3.5 | 0.3988 | 0.00619 | -0.0006 | 64.4265
4 | 0.4553 | 0.00633 | -0.0006 | 71.9273
4.5 | 0.5115 | 0.00649 | -0.0005 | 78.8136
5 | 0.567 | 0.0067 | -0.0004 | 84.6269
5.5 | 0.6227 | 0.00688 | -0.0003 | 90.5087
6 | 0.678 | 0.00711 | -0.0001 | 95.3586
6.5 | 0.7327 | 0.00735 | 0.0002 | 99.6871
7 | 0.7875 | 0.0076 | 0.0004 | 103.6184
7.5 | 0.8417 | 0.00785 | 0.0008 | 107.2229
8 | 0.8957 | 0.00814 | 0.0011 | 110.0369
8.5 | 0.9488 | 0.00845 | 0.0017 | 112.284
9 | 1.0016 | 0.00878 | 0.0023 | 114.0774
9.5 | 1.0534 | 0.00915 | 0.003 | 115.1257
10 | 1.1042 | 0.00954 | 0.0039 | 115.7442
10.5 | 1.154 | 0.00993 | 0.005 | 116.2135
11 | 1.2021 | 0.01035 | 0.0064 | 116.1449
11.5 | 1.2501 | 0.01085 | 0.0077 | 115.2166
12 | 1.3012 | 0.01137 | 0.0082 | 114.4415
12.5 | 1.3587 | 0.01195 | 0.0072 | 113.6987
13 | 1.4136 | 0.01264 | 0.0066 | 111.8354
13.5 | 1.455 | 0.01319 | 0.0088 | 110.3108
14 | 1.4814 | 0.01384 | 0.0138 | 107.0376
14.5 | 1.5169 | 0.01457 | 0.0168 | 104.1112
15 | 1.5521 | 0.0154 | 0.0194 | 100.7857
15.5 | 1.5841 | 0.01646 | 0.0222 | 96.2394
16 | 1.6166 | 0.01757 | 0.0246 | 92.0091
16.5 | 1.647 | 0.01887 | 0.0269 | 87.2814
17 | 1.6733 | 0.02051 | 0.0293 | 81.5846
17.5 | 1.6968 | 0.02248 | 0.0314 | 75.4804
18 | 1.7217 | 0.02448 | 0.033 | 70.3309
18.5 | 1.742 | 0.02699 | 0.0344 | 64.5424
19 | 1.7567 | 0.0301 | 0.0356 | 58.3621
19.5 | 1.7658 | 0.03395 | 0.0363 | 52.0118
20 | 1.7716 | 0.03835 | 0.0365 | 46.1956

## 83. Re 6M Mach 0.10 (1)
BIGFOIL.COM POLAR EXPORT
GA 30A017
GA 30A017 |  |  |  | Cl Max: | 1.561 | at alpha= | 16.5 | deg
JavaFoil+Calcfoil stall+Eppler ext transition |  |  |  | L/D Max: | 85.184 | at alpha= | 11 | deg
Re: | 6000000 |  |  | Cd Min: | 0.01007 | at alpha= | 0 | deg
Mach: | 0.1 |  |  | Cl=0 at alpha= | 0 | deg
|  |  |  | @ Cl=0.1, Cd= | 0.010081
|  |  |  | @ Cl=0.4, Cd= | 0.010765
|  |  |  | @ Cl=0.6, Cd= | 0.011254
alpha (deg) | Cl | Cd | Cm | Cl/Cd
-20 | -1.491 | 0.07778 | 0.024 | -19.163
-19.5 | -1.507 | 0.071 | 0.024 | -21.222
-19 | -1.522 | 0.06415 | 0.024 | -23.724
-18.5 | -1.534 | 0.05811 | 0.023 | -26.394
-18 | -1.546 | 0.05161 | 0.023 | -29.949
-17.5 | -1.556 | 0.04541 | 0.023 | -34.258
-17 | -1.561 | 0.04036 | 0.023 | -38.669
-16.5 | -1.561 | 0.03633 | 0.022 | -42.982
-16 | -1.56 | 0.03254 | 0.022 | -47.93
-15.5 | -1.554 | 0.02927 | 0.021 | -53.103
-15 | -1.544 | 0.02661 | 0.021 | -58.02
-14.5 | -1.528 | 0.02435 | 0.021 | -62.74
-14 | -1.507 | 0.02252 | 0.02 | -66.92
-13.5 | -1.483 | 0.02103 | 0.02 | -70.534
-13 | -1.454 | 0.01986 | 0.019 | -73.24
-12.5 | -1.435 | 0.01779 | 0.018 | -80.63
-12 | -1.393 | 0.01706 | 0.018 | -81.667
-11.5 | -1.349 | 0.01684 | 0.017 | -80.084
-11 | -1.303 | 0.01554 | 0.016 | -83.805
-10.5 | -1.254 | 0.01514 | 0.016 | -82.843
-10 | -1.204 | 0.0144 | 0.015 | -83.597
-9.5 | -1.152 | 0.01472 | 0.014 | -78.266
-9 | -1.098 | 0.01374 | 0.014 | -79.904
-8.5 | -1.042 | 0.01339 | 0.013 | -77.838
-8 | -0.986 | 0.01305 | 0.012 | -75.514
-7.5 | -0.928 | 0.01307 | 0.011 | -70.985
-7 | -0.87 | 0.01277 | 0.011 | -68.082
-6.5 | -0.81 | 0.01215 | 0.01 | -66.672
-6 | -0.75 | 0.01219 | 0.009 | -61.479
-5.5 | -0.689 | 0.01188 | 0.008 | -58.008
-5 | -0.628 | 0.01165 | 0.008 | -53.866
-4.5 | -0.566 | 0.01096 | 0.007 | -51.646
-4 | -0.504 | 0.01112 | 0.006 | -45.296
-3.5 | -0.441 | 0.01091 | 0.005 | -40.456
-3 | -0.379 | 0.01075 | 0.005 | -35.218
-2.5 | -0.316 | 0.01064 | 0.004 | -29.683
-2 | -0.253 | 0.0105 | 0.003 | -24.068
-1.5 | -0.19 | 0.01047 | 0.002 | -18.124
-1 | -0.127 | 0.01012 | 0.002 | -12.51
-0.5 | -0.063 | 0.01009 | 0.001 | -6.273
0 | 0 | 0.01007 | 0 | 0
0.5 | 0.064 | 0.01007 | -0.001 | 6.329
1 | 0.127 | 0.01009 | -0.002 | 12.623
1.5 | 0.191 | 0.01044 | -0.002 | 18.292
2 | 0.254 | 0.01048 | -0.003 | 24.294
2.5 | 0.318 | 0.01061 | -0.004 | 29.968
3 | 0.381 | 0.01072 | -0.005 | 35.561
3.5 | 0.444 | 0.01087 | -0.005 | 40.859
4 | 0.507 | 0.01108 | -0.006 | 45.759
4.5 | 0.57 | 0.01092 | -0.007 | 52.178
5 | 0.632 | 0.01161 | -0.008 | 54.447
5.5 | 0.694 | 0.01183 | -0.008 | 58.651
6 | 0.755 | 0.01215 | -0.009 | 62.182
6.5 | 0.816 | 0.0121 | -0.01 | 67.444
7 | 0.876 | 0.01272 | -0.011 | 68.911
7.5 | 0.935 | 0.01301 | -0.011 | 71.881
8 | 0.993 | 0.01299 | -0.012 | 76.487
8.5 | 1.051 | 0.01332 | -0.013 | 78.878
9 | 1.107 | 0.01366 | -0.014 | 81.011
9.5 | 1.161 | 0.01463 | -0.014 | 79.404
10 | 1.214 | 0.01431 | -0.015 | 84.853
10.5 | 1.265 | 0.01504 | -0.016 | 84.129
11 | 1.314 | 0.01543 | -0.016 | 85.184
11.5 | 1.361 | 0.01671 | -0.017 | 81.464
12 | 1.406 | 0.01692 | -0.018 | 83.122
12.5 | 1.448 | 0.01763 | -0.019 | 82.137
13 | 1.454 | 0.01986 | -0.019 | 73.24
13.5 | 1.483 | 0.02103 | -0.019 | 70.534
14 | 1.507 | 0.02252 | -0.02 | 66.92
14.5 | 1.528 | 0.02435 | -0.02 | 62.74
15 | 1.544 | 0.02661 | -0.021 | 58.02
15.5 | 1.554 | 0.02927 | -0.021 | 53.103
16 | 1.56 | 0.03254 | -0.022 | 47.93
16.5 | 1.561 | 0.03633 | -0.022 | 42.982
17 | 1.561 | 0.04036 | -0.022 | 38.669
17.5 | 1.556 | 0.04541 | -0.023 | 34.258
18 | 1.546 | 0.05161 | -0.023 | 29.949
18.5 | 1.534 | 0.05811 | -0.023 | 26.394
19 | 1.522 | 0.06415 | -0.024 | 23.724
19.5 | 1.507 | 0.071 | -0.024 | 21.222
20 | 1.491 | 0.07778 | -0.024 | 19.163

## 84. Re 6M Mach 0.10 (2)
BIGFOIL.COM POLAR EXPORT
GA 30A017
GA 30A017 |  |  |  | Cl Max: | 1.7636 | at alpha= | 20 | deg
XFOIL ncrit=9 |  |  |  | L/D Max: | 115.532 | at alpha= | 10.5 | deg
Re: | 6000000 |  |  | Cd Min: | 0.04166 | at alpha= | -20 | deg
Mach: | 0.1 |  |  | Cl=0 at alpha= | 0 | deg
|  |  |  | @ Cl=0.1, Cd= | 0.0057442
|  |  |  | @ Cl=0.4, Cd= | 0.006207
|  |  |  | @ Cl=0.6, Cd= | 0.0068147
alpha (deg) | Cl | Cd | Cm | Cl/Cd
-20 | -1.7596 | 0.04166 | -0.0387 | -42.2372
-19.5 | -1.7528 | 0.03708 | -0.0389 | -47.2708
-19 | -1.7472 | 0.03266 | -0.0385 | -53.4966
-18.5 | -1.7366 | 0.02895 | -0.0375 | -59.9862
-18 | -1.7197 | 0.02601 | -0.0361 | -66.1169
-17.5 | -1.6972 | 0.02366 | -0.0345 | -71.7329
-17 | -1.6726 | 0.02162 | -0.0326 | -77.3636
-16.5 | -1.6483 | 0.01972 | -0.0302 | -83.5852
-16 | -1.6198 | 0.0182 | -0.0277 | -89
-15.5 | -1.5869 | 0.01703 | -0.0253 | -93.1826
-15 | -1.5554 | 0.01586 | -0.0224 | -98.0706
-14.5 | -1.5214 | 0.0149 | -0.0196 | -102.1074
-14 | -1.4847 | 0.01415 | -0.0168 | -104.9258
-13.5 | -1.4532 | 0.01339 | -0.0128 | -108.5288
-13 | -1.4226 | 0.01284 | -0.0082 | -110.7944
-12.5 | -1.3672 | 0.01214 | -0.0087 | -112.6194
-12 | -1.3093 | 0.01155 | -0.0095 | -113.3593
-11.5 | -1.2577 | 0.01097 | -0.009 | -114.649
-11 | -1.2091 | 0.01046 | -0.0076 | -115.5927
-10.5 | -1.1607 | 0.01005 | -0.0061 | -115.4925
-10 | -1.111 | 0.00962 | -0.0048 | -115.4886
-9.5 | -1.0599 | 0.00922 | -0.0038 | -114.9566
-9 | -1.0077 | 0.00885 | -0.003 | -113.8644
-8.5 | -0.9546 | 0.00851 | -0.0023 | -112.1739
-8 | -0.9012 | 0.00819 | -0.0017 | -110.0366
-7.5 | -0.8469 | 0.00789 | -0.0012 | -107.3384
-7 | -0.7924 | 0.00763 | -0.0008 | -103.8532
-6.5 | -0.7371 | 0.00738 | -0.0005 | -99.878
-6 | -0.682 | 0.00715 | -0.0002 | -95.3846
-5.5 | -0.6265 | 0.00691 | 0 | -90.6657
-5 | -0.5705 | 0.00672 | 0.0002 | -84.8958
-4.5 | -0.5145 | 0.00652 | 0.0004 | -78.911
-4 | -0.458 | 0.00634 | 0.0004 | -72.2397
-3 | -0.3444 | 0.00606 | 0.0005 | -56.8317
-2.5 | -0.2873 | 0.00596 | 0.0005 | -48.2047
-2 | -0.2303 | 0.00584 | 0.0004 | -39.4349
-1.5 | -0.1728 | 0.00579 | 0.0003 | -29.8446
-1 | -0.1151 | 0.00576 | 0.0002 | -19.9826
-0.5 | -0.0575 | 0.0057 | 0.0001 | -10.0877
0 | 0 | 0.00572 | 0 | 0
0.5 | 0.0576 | 0.0057 | -0.0001 | 10.1053
1 | 0.1151 | 0.00576 | -0.0002 | 19.9826
1.5 | 0.1728 | 0.00579 | -0.0003 | 29.8446
2 | 0.2303 | 0.00585 | -0.0004 | 39.3675
3 | 0.3444 | 0.00607 | -0.0005 | 56.7381
3.5 | 0.4012 | 0.00621 | -0.0005 | 64.6055
4 | 0.4581 | 0.00634 | -0.0004 | 72.2555
4.5 | 0.5145 | 0.00652 | -0.0004 | 78.911
5 | 0.5705 | 0.00672 | -0.0002 | 84.8958
5.5 | 0.6266 | 0.0069 | -0.0001 | 90.8116
6 | 0.6821 | 0.00715 | 0.0002 | 95.3986
6.5 | 0.7372 | 0.00739 | 0.0005 | 99.7564
7 | 0.7925 | 0.00763 | 0.0008 | 103.8663
7.5 | 0.8471 | 0.00789 | 0.0012 | 107.3638
8 | 0.9014 | 0.00819 | 0.0016 | 110.0611
8.5 | 0.9549 | 0.00851 | 0.0022 | 112.2092
9 | 1.008 | 0.00885 | 0.0029 | 113.8983
9.5 | 1.0602 | 0.00922 | 0.0037 | 114.9892
10 | 1.1114 | 0.00962 | 0.0047 | 115.5301
10.5 | 1.1611 | 0.01005 | 0.006 | 115.5323
11 | 1.2095 | 0.01047 | 0.0075 | 115.5205
11.5 | 1.2581 | 0.01097 | 0.0089 | 114.6855
12 | 1.3098 | 0.01155 | 0.0094 | 113.4026
12.5 | 1.3678 | 0.01214 | 0.0086 | 112.6689
13 | 1.4231 | 0.01284 | 0.0081 | 110.8333
13.5 | 1.4541 | 0.01338 | 0.0126 | 108.6771
14 | 1.4857 | 0.01415 | 0.0166 | 104.9965
14.5 | 1.5226 | 0.01489 | 0.0194 | 102.2565
15 | 1.5568 | 0.01585 | 0.0222 | 98.2208
15.5 | 1.5884 | 0.01701 | 0.025 | 93.3804
16 | 1.6215 | 0.01818 | 0.0274 | 89.1914
16.5 | 1.6502 | 0.01969 | 0.0299 | 83.809
17 | 1.6745 | 0.0216 | 0.0323 | 77.5231
17.5 | 1.6996 | 0.02361 | 0.0342 | 71.9864
18 | 1.7224 | 0.02595 | 0.0357 | 66.3738
18.5 | 1.7395 | 0.02888 | 0.0371 | 60.232
19 | 1.7505 | 0.03255 | 0.0381 | 53.7788
19.5 | 1.7565 | 0.03693 | 0.0385 | 47.563
20 | 1.7636 | 0.0415 | 0.0383 | 42.4964

## 85. Re 6M Mach 0.25 (1)
BIGFOIL.COM POLAR EXPORT
GA 30A017
GA 30A017 |  |  |  | Cl Max: | 1.478 | at alpha= | 14.5 | deg
JavaFoil+Calcfoil stall+Eppler ext transition |  |  |  | L/D Max: | 82.557 | at alpha= | 10.5 | deg
Re: | 6000000 |  |  | Cd Min: | 0.01013 | at alpha= | 0.5 | deg
Mach: | 0.25 |  |  | Cl=0 at alpha= | 0 | deg
|  |  |  | @ Cl=0.1, Cd= | 0.010146
|  |  |  | @ Cl=0.4, Cd= | 0.010894
|  |  |  | @ Cl=0.6, Cd= | 0.011178
alpha (deg) | Cl | Cd | Cm | Cl/Cd
-19.5 | -1.224 | 0.10556 | 0.023 | -11.597
-19 | -1.271 | 0.09313 | 0.023 | -13.644
-18.5 | -1.313 | 0.08231 | 0.023 | -15.949
-18 | -1.348 | 0.07389 | 0.023 | -18.247
-17.5 | -1.381 | 0.06544 | 0.022 | -21.104
-17 | -1.411 | 0.05725 | 0.022 | -24.641
-16.5 | -1.437 | 0.0494 | 0.022 | -29.081
-16 | -1.456 | 0.04322 | 0.022 | -33.684
-15.5 | -1.468 | 0.03834 | 0.021 | -38.298
-15 | -1.477 | 0.03367 | 0.021 | -43.866
-14.5 | -1.478 | 0.02953 | 0.021 | -50.048
-14 | -1.471 | 0.02655 | 0.02 | -55.417
-13.5 | -1.459 | 0.0243 | 0.02 | -60.053
-13 | -1.442 | 0.02227 | 0.019 | -64.756
-12.5 | -1.419 | 0.02052 | 0.019 | -69.129
-12 | -1.39 | 0.01936 | 0.018 | -71.809
-11.5 | -1.365 | 0.01716 | 0.018 | -79.564
-11 | -1.322 | 0.01642 | 0.017 | -80.472
-10.5 | -1.276 | 0.0157 | 0.016 | -81.239
-10 | -1.227 | 0.0157 | 0.015 | -78.112
-9.5 | -1.176 | 0.01536 | 0.015 | -76.549
-9 | -1.122 | 0.01486 | 0.014 | -75.472
-8.5 | -1.066 | 0.01382 | 0.013 | -77.132
-8 | -1.009 | 0.01392 | 0.012 | -72.512
-7.5 | -0.951 | 0.01345 | 0.012 | -70.718
-7 | -0.892 | 0.01269 | 0.011 | -70.241
-6.5 | -0.831 | 0.01272 | 0.01 | -65.323
-6 | -0.769 | 0.01247 | 0.009 | -61.708
-5.5 | -0.707 | 0.01215 | 0.009 | -58.212
-5 | -0.644 | 0.0119 | 0.008 | -54.136
-4.5 | -0.581 | 0.01115 | 0.007 | -52.098
-4 | -0.517 | 0.01089 | 0.006 | -47.517
-3.5 | -0.453 | 0.01102 | 0.005 | -41.11
-3 | -0.389 | 0.01091 | 0.005 | -35.634
-2.5 | -0.324 | 0.01074 | 0.004 | -30.209
-2 | -0.26 | 0.01065 | 0.003 | -24.376
-1.5 | -0.195 | 0.01056 | 0.002 | -18.456
-1 | -0.13 | 0.01019 | 0.002 | -12.764
-0.5 | -0.065 | 0.01016 | 0.001 | -6.401
0 | 0 | 0.01014 | 0 | 0
0.5 | 0.065 | 0.01013 | -0.001 | 6.459
1 | 0.131 | 0.01016 | -0.002 | 12.881
1.5 | 0.196 | 0.01053 | -0.002 | 18.631
2 | 0.261 | 0.01062 | -0.003 | 24.612
2.5 | 0.327 | 0.01071 | -0.004 | 30.505
3 | 0.392 | 0.01088 | -0.005 | 35.992
3.5 | 0.456 | 0.01099 | -0.006 | 41.529
4 | 0.521 | 0.01085 | -0.006 | 48.005
4.5 | 0.585 | 0.01111 | -0.007 | 52.651
5 | 0.649 | 0.0114 | -0.008 | 56.913
5.5 | 0.712 | 0.0121 | -0.009 | 58.874
6 | 0.775 | 0.01241 | -0.009 | 62.432
6.5 | 0.837 | 0.01267 | -0.01 | 66.111
7 | 0.898 | 0.01264 | -0.011 | 71.105
7.5 | 0.959 | 0.01338 | -0.012 | 71.629
8 | 1.017 | 0.01385 | -0.012 | 73.483
8.5 | 1.075 | 0.01375 | -0.013 | 78.191
9 | 1.131 | 0.01478 | -0.014 | 76.557
9.5 | 1.186 | 0.01526 | -0.015 | 77.693
10 | 1.238 | 0.0156 | -0.015 | 79.331
10.5 | 1.287 | 0.01559 | -0.016 | 82.557
11 | 1.334 | 0.0163 | -0.017 | 81.841
11.5 | 1.378 | 0.01701 | -0.018 | 80.984
12 | 1.39 | 0.01936 | -0.018 | 71.809
12.5 | 1.419 | 0.02052 | -0.019 | 69.129
13 | 1.442 | 0.02227 | -0.019 | 64.756
13.5 | 1.459 | 0.0243 | -0.02 | 60.053
14 | 1.471 | 0.02655 | -0.02 | 55.417
14.5 | 1.478 | 0.02953 | -0.021 | 50.048
15 | 1.477 | 0.03367 | -0.021 | 43.866
15.5 | 1.468 | 0.03834 | -0.021 | 38.298
16 | 1.456 | 0.04322 | -0.022 | 33.684
16.5 | 1.437 | 0.0494 | -0.022 | 29.081
17 | 1.411 | 0.05725 | -0.022 | 24.641
17.5 | 1.381 | 0.06544 | -0.022 | 21.104
18 | 1.347 | 0.07455 | -0.022 | 18.074
18.5 | 1.309 | 0.08493 | -0.022 | 15.408
19 | 1.271 | 0.09313 | -0.023 | 13.644
19.5 | 1.224 | 0.10556 | -0.022 | 11.597

## 86. Re 6M Mach 0.25 (2)
BIGFOIL.COM POLAR EXPORT
GA 30A017
GA 30A017 |  |  |  | Cl Max: | 1.697 | at alpha= | 18.5 | deg
XFOIL ncrit=9 |  |  |  | L/D Max: | 113.353 | at alpha= | 10 | deg
Re: | 6000000 |  |  | Cd Min: | 0.06731 | at alpha= | -20 | deg
Mach: | 0.25 |  |  | Cl=0 at alpha= | 0 | deg
|  |  |  | @ Cl=0.1, Cd= | 0.0058136
|  |  |  | @ Cl=0.4, Cd= | 0.0062778
|  |  |  | @ Cl=0.6, Cd= | 0.006896
alpha (deg) | Cl | Cd | Cm | Cl/Cd
-20 | -1.6461 | 0.06731 | -0.0422 | -24.4555
-19.5 | -1.6711 | 0.05823 | -0.045 | -28.6983
-19 | -1.6876 | 0.05027 | -0.0469 | -33.5707
-18.5 | -1.6932 | 0.04376 | -0.0478 | -38.6929
-18 | -1.69 | 0.0383 | -0.048 | -44.1253
-17.5 | -1.687 | 0.03315 | -0.0476 | -50.8899
-17 | -1.6761 | 0.02901 | -0.0465 | -57.7766
-16.5 | -1.6573 | 0.02576 | -0.0448 | -64.3362
-16 | -1.6323 | 0.02319 | -0.0427 | -70.3881
-15.5 | -1.6083 | 0.02077 | -0.0401 | -77.4338
-15 | -1.5797 | 0.01886 | -0.0371 | -83.7593
-14.5 | -1.5454 | 0.01741 | -0.0342 | -88.7651
-14 | -1.5126 | 0.01603 | -0.0307 | -94.3606
-13.5 | -1.4762 | 0.01494 | -0.0272 | -98.8086
-13 | -1.439 | 0.01402 | -0.0235 | -102.6391
-12.5 | -1.4112 | 0.01327 | -0.0177 | -106.3451
-12 | -1.3553 | 0.01248 | -0.0171 | -108.5978
-11.5 | -1.296 | 0.01177 | -0.0171 | -110.1105
-11 | -1.2479 | 0.01114 | -0.0147 | -112.0197
-10.5 | -1.1999 | 0.01061 | -0.0121 | -113.0914
-10 | -1.1489 | 0.01014 | -0.01 | -113.3037
-9.5 | -1.0961 | 0.00969 | -0.0084 | -113.1166
-9 | -1.0424 | 0.00926 | -0.007 | -112.5702
-8.5 | -0.9875 | 0.00888 | -0.0058 | -111.205
-8 | -0.932 | 0.00852 | -0.0048 | -109.3897
-7.5 | -0.8757 | 0.0082 | -0.0039 | -106.7927
-7 | -0.8193 | 0.00789 | -0.0031 | -103.8403
-6.5 | -0.7625 | 0.00758 | -0.0024 | -100.5937
-6 | -0.705 | 0.00733 | -0.0019 | -96.1801
-5.5 | -0.6473 | 0.00711 | -0.0014 | -91.0408
-5 | -0.5897 | 0.00685 | -0.001 | -86.0876
-4.5 | -0.5315 | 0.00667 | -0.0007 | -79.6852
-4 | -0.473 | 0.00648 | -0.0004 | -72.9938
-3.5 | -0.4146 | 0.00631 | -0.0002 | -65.7052
-3 | -0.3555 | 0.00618 | -0.0001 | -57.5243
-2.5 | -0.297 | 0.00603 | 0.0001 | -49.2537
-2 | -0.2375 | 0.00594 | 0 | -39.9832
-1.5 | -0.1786 | 0.00587 | 0.0001 | -30.4259
-1 | -0.1189 | 0.00582 | 0.0001 | -20.4296
-0.5 | -0.0594 | 0.00579 | 0 | -10.2591
0 | 0 | 0.00576 | 0 | 0
0.5 | 0.0595 | 0.0058 | 0 | 10.2586
1 | 0.1189 | 0.00582 | -0.0001 | 20.4296
1.5 | 0.1786 | 0.00587 | -0.0001 | 30.4259
2 | 0.2375 | 0.00594 | 0 | 39.9832
2.5 | 0.2971 | 0.00603 | -0.0001 | 49.2703
3 | 0.3554 | 0.00618 | 0.0001 | 57.5081
3.5 | 0.4147 | 0.00631 | 0.0002 | 65.7211
4 | 0.4731 | 0.00647 | 0.0004 | 73.1221
4.5 | 0.5316 | 0.00667 | 0.0007 | 79.7001
5 | 0.5898 | 0.00685 | 0.001 | 86.1022
5.5 | 0.6474 | 0.00711 | 0.0014 | 91.0549
6 | 0.7051 | 0.00733 | 0.0019 | 96.1937
6.5 | 0.7626 | 0.00759 | 0.0024 | 100.4743
7 | 0.8194 | 0.00789 | 0.0031 | 103.853
7.5 | 0.8758 | 0.0082 | 0.0039 | 106.8049
8 | 0.9322 | 0.00852 | 0.0047 | 109.4131
8.5 | 0.9878 | 0.00888 | 0.0057 | 111.2387
9 | 1.0427 | 0.00926 | 0.0069 | 112.6026
9.5 | 1.0965 | 0.00969 | 0.0083 | 113.1579
10 | 1.1494 | 0.01014 | 0.01 | 113.3531
10.5 | 1.2004 | 0.01061 | 0.012 | 113.1385
11 | 1.2484 | 0.01115 | 0.0146 | 111.9641
11.5 | 1.2966 | 0.01177 | 0.017 | 110.1614
12 | 1.3561 | 0.01248 | 0.0169 | 108.6619
12.5 | 1.412 | 0.01327 | 0.0175 | 106.4054
13 | 1.4399 | 0.01402 | 0.0233 | 102.7033
13.5 | 1.4773 | 0.01493 | 0.027 | 98.9484
14 | 1.514 | 0.01602 | 0.0305 | 94.5069
14.5 | 1.547 | 0.0174 | 0.0339 | 88.908
15 | 1.5814 | 0.01885 | 0.0368 | 83.8939
15.5 | 1.6101 | 0.02076 | 0.0398 | 77.5578
16 | 1.6346 | 0.02316 | 0.0424 | 70.5786
16.5 | 1.6597 | 0.02571 | 0.0445 | 64.5546
17 | 1.6787 | 0.02897 | 0.0461 | 57.9462
17.5 | 1.6896 | 0.03311 | 0.0473 | 51.0299
18 | 1.6936 | 0.03818 | 0.0477 | 44.3583
18.5 | 1.697 | 0.04364 | 0.0474 | 38.8863
19 | 1.6918 | 0.05012 | 0.0465 | 33.755
19.5 | 1.6752 | 0.05811 | 0.0445 | 28.8281
20 | 1.6506 | 0.06713 | 0.0418 | 24.5881

## 87. Re 6M Mach 0.50 (1)
BIGFOIL.COM POLAR EXPORT
GA 30A017
GA 30A017 |  |  |  | Cl Max: | 1.208 | at alpha= | 10 | deg
JavaFoil+Calcfoil stall+Eppler ext transition |  |  |  | L/D Max: | 67.354 | at alpha= | 8 | deg
Re: | 6000000 |  |  | Cd Min: | 0.01046 | at alpha= | 0 | deg
Mach: | 0.5 |  |  | Cl=0 at alpha= | 0 | deg
|  |  |  | @ Cl=0.1, Cd= | 0.010481
|  |  |  | @ Cl=0.4, Cd= | 0.011403
|  |  |  | @ Cl=0.6, Cd= | 0.011847
alpha (deg) | Cl | Cd | Cm | Cl/Cd
-15 | -0.887 | 0.12654 | 0.016 | -7.01
-14.5 | -0.863 | 0.11385 | 0.016 | -7.583
-14 | -0.833 | 0.10803 | 0.016 | -7.714
-13.5 | -0.804 | 0.10177 | 0.015 | -7.897
-13 | -0.769 | 0.09969 | 0.014 | -7.713
-12.5 | -0.74 | 0.10043 | 0.013 | -7.364
-12 | -0.729 | 0.07976 | 0.015 | -9.141
-11.5 | -0.699 | 0.0745 | 0.014 | -9.388
-11 | -1.064 | 0.0364 | 0.017 | -29.227
-10.5 | -1.176 | 0.02731 | 0.017 | -43.066
-10 | -1.208 | 0.02308 | 0.017 | -52.353
-9.5 | -1.206 | 0.0208 | 0.016 | -57.961
-9 | -1.192 | 0.01867 | 0.016 | -63.851
-8.5 | -1.148 | 0.01714 | 0.015 | -66.963
-8 | -1.097 | 0.01658 | 0.014 | -66.178
-7.5 | -1.041 | 0.01507 | 0.013 | -69.107
-7 | -0.981 | 0.01444 | 0.012 | -67.987
-6.5 | -0.918 | 0.01383 | 0.011 | -66.395
-6 | -0.852 | 0.0139 | 0.01 | -61.306
-5.5 | -0.785 | 0.01291 | 0.01 | -60.771
-5 | -0.716 | 0.01293 | 0.009 | -55.37
-4.5 | -0.647 | 0.01261 | 0.008 | -51.27
-4 | -0.576 | 0.01216 | 0.007 | -47.385
-3.5 | -0.505 | 0.01131 | 0.006 | -44.687
-3 | -0.434 | 0.01136 | 0.005 | -38.191
-2.5 | -0.362 | 0.01138 | 0.004 | -31.809
-2 | -0.29 | 0.01117 | 0.004 | -25.955
-1.5 | -0.218 | 0.01102 | 0.003 | -19.75
-1 | -0.145 | 0.01053 | 0.002 | -13.782
-0.5 | -0.073 | 0.0105 | 0.001 | -6.914
0 | 0 | 0.01046 | 0 | 0
0.5 | 0.073 | 0.01047 | -0.001 | 6.985
1 | 0.146 | 0.0105 | -0.002 | 13.926
1.5 | 0.219 | 0.01054 | -0.003 | 20.799
2 | 0.292 | 0.01113 | -0.004 | 26.238
2.5 | 0.365 | 0.01134 | -0.004 | 32.162
3 | 0.437 | 0.01147 | -0.005 | 38.114
3.5 | 0.509 | 0.01141 | -0.006 | 44.634
4 | 0.581 | 0.01174 | -0.007 | 49.458
4.5 | 0.652 | 0.01214 | -0.008 | 53.676
5 | 0.722 | 0.01235 | -0.009 | 58.476
5.5 | 0.791 | 0.01325 | -0.01 | 59.724
6 | 0.859 | 0.01371 | -0.01 | 62.671
6.5 | 0.926 | 0.01433 | -0.011 | 64.614
7 | 0.99 | 0.01497 | -0.012 | 66.111
7.5 | 1.05 | 0.0157 | -0.013 | 66.918
8 | 1.107 | 0.01644 | -0.014 | 67.354
8.5 | 1.159 | 0.01737 | -0.015 | 66.721
9 | 1.204 | 0.01827 | -0.016 | 65.867
9.5 | 1.206 | 0.0208 | -0.016 | 57.961
10 | 1.208 | 0.02308 | -0.017 | 52.353
10.5 | 1.176 | 0.02731 | -0.017 | 43.066
11 | 1.064 | 0.03615 | -0.017 | 29.437
11.5 | 0.7 | 0.07378 | -0.014 | 9.492
12 | 0.729 | 0.08006 | -0.015 | 9.101
12.5 | 0.74 | 0.10125 | -0.013 | 7.306
13 | 0.769 | 0.09969 | -0.014 | 7.713
13.5 | 0.803 | 0.10219 | -0.015 | 7.861
14 | 0.833 | 0.10934 | -0.016 | 7.615
14.5 | 0.864 | 0.1124 | -0.016 | 7.685
15 | 0.886 | 0.12792 | -0.016 | 6.927

## 88. Re 6M Mach 0.50 (2)
BIGFOIL.COM POLAR EXPORT
GA 30A017
GA 30A017 |  |  |  | Cl Max: | 1.4781 | at alpha= | 13 | deg
XFOIL ncrit=9 |  |  |  | L/D Max: | 105.243 | at alpha= | 8 | deg
Re: | 6000000 |  |  | Cd Min: | 0.14268 | at alpha= | 18 | deg
Mach: | 0.5 |  |  | Cl=0 at alpha= | 0 | deg
|  |  |  | @ Cl=0.1, Cd= | 0.0061395
|  |  |  | @ Cl=0.4, Cd= | 0.006605
|  |  |  | @ Cl=0.6, Cd= | 0.0073043
alpha (deg) | Cl | Cd | Cm | Cl/Cd
-18 | -1.0965 | 0.14248 | -0.0207 | -7.6958
-17.5 | -1.1305 | 0.12973 | -0.0292 | -8.7143
-17 | -1.1694 | 0.11708 | -0.0372 | -9.988
-16.5 | -1.2102 | 0.10484 | -0.0443 | -11.5433
-16 | -1.2523 | 0.09292 | -0.0507 | -13.4772
-15.5 | -1.2968 | 0.08123 | -0.0565 | -15.9645
-15 | -1.3427 | 0.06983 | -0.0616 | -19.2281
-14.5 | -1.3871 | 0.05892 | -0.0658 | -23.5421
-14 | -1.4259 | 0.04875 | -0.0689 | -29.2492
-13.5 | -1.4577 | 0.03946 | -0.0707 | -36.9412
-13 | -1.4765 | 0.03152 | -0.0707 | -46.8433
-12.5 | -1.4764 | 0.02545 | -0.0685 | -58.0118
-12 | -1.4561 | 0.02126 | -0.0646 | -68.4901
-11.5 | -1.4236 | 0.01831 | -0.0597 | -77.7499
-11 | -1.3833 | 0.01621 | -0.0542 | -85.3362
-10.5 | -1.328 | 0.0145 | -0.0502 | -91.5862
-10 | -1.2715 | 0.0132 | -0.0458 | -96.3258
-9.5 | -1.2245 | 0.01219 | -0.0394 | -100.4512
-9 | -1.1726 | 0.01135 | -0.0337 | -103.3128
-8.5 | -1.1186 | 0.01065 | -0.0284 | -105.0329
-8 | -1.0614 | 0.01009 | -0.0237 | -105.1933
-7.5 | -0.9989 | 0.00958 | -0.0201 | -104.2693
-7 | -0.9347 | 0.00912 | -0.0171 | -102.489
-6.5 | -0.8699 | 0.00868 | -0.0144 | -100.2189
-6 | -0.8049 | 0.00827 | -0.0121 | -97.3277
-5.5 | -0.7388 | 0.00794 | -0.0101 | -93.0479
-5 | -0.6728 | 0.00759 | -0.0083 | -88.643
-4.5 | -0.606 | 0.00733 | -0.0068 | -82.6739
-4 | -0.5395 | 0.00705 | -0.0055 | -76.5248
-3.5 | -0.4722 | 0.00684 | -0.0044 | -69.0351
-3 | -0.4055 | 0.00662 | -0.0034 | -61.2538
-2.5 | -0.3385 | 0.00644 | -0.0026 | -52.5621
-2 | -0.2709 | 0.00632 | -0.0019 | -42.8639
-1.5 | -0.2033 | 0.00622 | -0.0013 | -32.6849
-1 | -0.1356 | 0.00615 | -0.0009 | -22.0488
-0.5 | -0.0677 | 0.00613 | -0.0004 | -11.044
0 | 0 | 0.00608 | 0 | 0
0.5 | 0.0677 | 0.00613 | 0.0004 | 11.044
1 | 0.1356 | 0.00615 | 0.0009 | 22.0488
1.5 | 0.2033 | 0.00623 | 0.0013 | 32.6324
2 | 0.2709 | 0.00632 | 0.0019 | 42.8639
2.5 | 0.3385 | 0.00644 | 0.0026 | 52.5621
3 | 0.4056 | 0.00662 | 0.0034 | 61.2689
3.5 | 0.4723 | 0.00684 | 0.0044 | 69.0497
4 | 0.5396 | 0.00705 | 0.0054 | 76.539
4.5 | 0.6061 | 0.00733 | 0.0068 | 82.6876
5 | 0.6729 | 0.00759 | 0.0082 | 88.6561
5.5 | 0.7389 | 0.00794 | 0.01 | 93.0605
6 | 0.8051 | 0.00827 | 0.012 | 97.3519
6.5 | 0.8702 | 0.00868 | 0.0144 | 100.2535
7 | 0.935 | 0.00912 | 0.0171 | 102.5219
7.5 | 0.9992 | 0.00958 | 0.0201 | 104.3006
8 | 1.0619 | 0.01009 | 0.0236 | 105.2428
8.5 | 1.1194 | 0.01065 | 0.0283 | 105.108
9 | 1.1734 | 0.01135 | 0.0336 | 103.3833
9.5 | 1.2254 | 0.01219 | 0.0393 | 100.525
10 | 1.2725 | 0.0132 | 0.0456 | 96.4015
11 | 1.3844 | 0.0162 | 0.054 | 85.4568
11.5 | 1.425 | 0.0183 | 0.0595 | 77.8689
12 | 1.4578 | 0.02125 | 0.0644 | 68.6024
12.5 | 1.478 | 0.02545 | 0.0683 | 58.0747
13 | 1.4781 | 0.03155 | 0.0704 | 46.8494
13.5 | 1.4592 | 0.03952 | 0.0704 | 36.9231
14 | 1.4274 | 0.04884 | 0.0685 | 29.226
14.5 | 1.3885 | 0.05903 | 0.0654 | 23.5219
15 | 1.344 | 0.06998 | 0.0612 | 19.2055
15.5 | 1.2982 | 0.08139 | 0.056 | 15.9504
16 | 1.2539 | 0.09308 | 0.0502 | 13.4712
16.5 | 1.2117 | 0.10502 | 0.0438 | 11.5378
17 | 1.1712 | 0.11724 | 0.0367 | 9.9898
17.5 | 1.1322 | 0.12992 | 0.0287 | 8.7146
18 | 1.0983 | 0.14268 | 0.0202 | 7.6976

## 89. Re 7M Mach 0.00 (1)
BIGFOIL.COM POLAR EXPORT
GA 30A017
GA 30A017 |  |  |  | Cl Max: | 1.583 | at alpha= | 17 | deg
JavaFoil+Calcfoil stall+Eppler ext transition |  |  |  | L/D Max: | 86.868 | at alpha= | 10.5 | deg
Re: | 7000000 |  |  | Cd Min: | 0.00996 | at alpha= | 0 | deg
Mach: | 0 |  |  | Cl=0 at alpha= | 0 | deg
|  |  |  | @ Cl=0.1, Cd= | 0.0099916
|  |  |  | @ Cl=0.4, Cd= | 0.010623
|  |  |  | @ Cl=0.6, Cd= | 0.011175
alpha (deg) | Cl | Cd | Cm | Cl/Cd
-20 | -1.532 | 0.07147 | 0.024 | -21.431
-19.5 | -1.547 | 0.06402 | 0.024 | -24.163
-19 | -1.557 | 0.0582 | 0.024 | -26.759
-18.5 | -1.567 | 0.05235 | 0.024 | -29.932
-18 | -1.575 | 0.04659 | 0.023 | -33.817
-17.5 | -1.582 | 0.04101 | 0.023 | -38.587
-17 | -1.583 | 0.03714 | 0.023 | -42.616
-16.5 | -1.581 | 0.03326 | 0.022 | -47.546
-16 | -1.577 | 0.02988 | 0.022 | -52.779
-15.5 | -1.567 | 0.02732 | 0.022 | -57.37
-15 | -1.555 | 0.02494 | 0.021 | -62.331
-14.5 | -1.537 | 0.02292 | 0.021 | -67.051
-14 | -1.514 | 0.02138 | 0.02 | -70.82
-13.5 | -1.487 | 0.02013 | 0.019 | -73.887
-13 | -1.471 | 0.0186 | 0.019 | -79.091
-12.5 | -1.432 | 0.01791 | 0.018 | -79.961
-12 | -1.39 | 0.01638 | 0.018 | -84.886
-11.5 | -1.345 | 0.01656 | 0.017 | -81.237
-11 | -1.299 | 0.01538 | 0.016 | -84.433
-10.5 | -1.25 | 0.01462 | 0.016 | -85.539
-10 | -1.2 | 0.01437 | 0.015 | -83.506
-9.5 | -1.147 | 0.01442 | 0.014 | -79.575
-9 | -1.093 | 0.0135 | 0.013 | -81.004
-8.5 | -1.038 | 0.01313 | 0.013 | -79.062
-8 | -0.981 | 0.01327 | 0.012 | -73.941
-7.5 | -0.924 | 0.01288 | 0.011 | -71.709
-7 | -0.866 | 0.01261 | 0.011 | -68.637
-6.5 | -0.806 | 0.01199 | 0.01 | -67.246
-6 | -0.746 | 0.01203 | 0.009 | -62.006
-5.5 | -0.686 | 0.01144 | 0.008 | -59.92
-5 | -0.625 | 0.01151 | 0.008 | -54.245
-4.5 | -0.563 | 0.01088 | 0.007 | -51.782
-4 | -0.501 | 0.01076 | 0.006 | -46.569
-3.5 | -0.439 | 0.01056 | 0.005 | -41.571
-3 | -0.377 | 0.0107 | 0.005 | -35.218
-2.5 | -0.314 | 0.01057 | 0.004 | -29.738
-2 | -0.252 | 0.01047 | 0.003 | -24.031
-1.5 | -0.189 | 0.01037 | 0.002 | -18.208
-1 | -0.126 | 0.01002 | 0.002 | -12.564
-0.5 | -0.063 | 0.01 | 0.001 | -6.297
0 | 0 | 0.00996 | 0 | 0
0.5 | 0.063 | 0.00998 | -0.001 | 6.352
1 | 0.127 | 0.01 | -0.002 | 12.676
1.5 | 0.19 | 0.01034 | -0.002 | 18.374
2 | 0.253 | 0.01044 | -0.003 | 24.255
2.5 | 0.316 | 0.01054 | -0.004 | 30.019
3 | 0.379 | 0.01067 | -0.005 | 35.558
3.5 | 0.442 | 0.01053 | -0.005 | 41.972
4 | 0.505 | 0.01073 | -0.006 | 47.029
4.5 | 0.567 | 0.01084 | -0.007 | 52.308
5 | 0.629 | 0.01147 | -0.008 | 54.823
5.5 | 0.691 | 0.0114 | -0.008 | 60.565
6 | 0.752 | 0.01199 | -0.009 | 62.707
6.5 | 0.812 | 0.01194 | -0.01 | 68.016
7 | 0.872 | 0.01256 | -0.011 | 69.463
7.5 | 0.931 | 0.01282 | -0.011 | 72.603
8 | 0.989 | 0.01321 | -0.012 | 74.896
8.5 | 1.046 | 0.01306 | -0.013 | 80.102
9 | 1.102 | 0.01342 | -0.014 | 82.107
9.5 | 1.157 | 0.01433 | -0.014 | 80.724
10 | 1.21 | 0.01428 | -0.015 | 84.742
10.5 | 1.261 | 0.01451 | -0.016 | 86.868
11 | 1.31 | 0.01527 | -0.016 | 85.788
11.5 | 1.358 | 0.01643 | -0.017 | 82.628
12 | 1.403 | 0.01624 | -0.018 | 86.407
12.5 | 1.446 | 0.01775 | -0.018 | 81.472
13 | 1.486 | 0.01842 | -0.019 | 80.659
13.5 | 1.487 | 0.02013 | -0.019 | 73.887
14 | 1.514 | 0.02138 | -0.02 | 70.82
14.5 | 1.537 | 0.02292 | -0.02 | 67.051
15 | 1.555 | 0.02494 | -0.021 | 62.331
15.5 | 1.567 | 0.02732 | -0.021 | 57.37
16 | 1.577 | 0.02988 | -0.022 | 52.779
16.5 | 1.581 | 0.03326 | -0.022 | 47.546
17 | 1.583 | 0.03714 | -0.023 | 42.616
17.5 | 1.582 | 0.04101 | -0.023 | 38.587
18 | 1.575 | 0.04659 | -0.023 | 33.817
18.5 | 1.567 | 0.05235 | -0.023 | 29.932
19 | 1.557 | 0.0582 | -0.024 | 26.759
19.5 | 1.547 | 0.06402 | -0.024 | 24.163
20 | 1.532 | 0.07147 | -0.024 | 21.431

## 90. Re 7M Mach 0.00 (2)
BIGFOIL.COM POLAR EXPORT
GA 30A017
GA 30A017 |  |  |  | Cl Max: | 1.7983 | at alpha= | 20 | deg
XFOIL ncrit=9 |  |  |  | L/D Max: | 119.506 | at alpha= | 11 | deg
Re: | 7000000 |  |  | Cd Min: | 0.03589 | at alpha= | -20 | deg
Mach: | 0 |  |  | Cl=0 at alpha= | 0 | deg
|  |  |  | @ Cl=0.1, Cd= | 0.0056722
|  |  |  | @ Cl=0.4, Cd= | 0.0061203
|  |  |  | @ Cl=0.6, Cd= | 0.0067239
alpha (deg) | Cl | Cd | Cm | Cl/Cd
-20 | -1.7946 | 0.03589 | -0.0368 | -50.0028
-19.5 | -1.7834 | 0.03214 | -0.0363 | -55.4885
-19 | -1.7695 | 0.02883 | -0.0355 | -61.377
-18.5 | -1.7553 | 0.02578 | -0.034 | -68.0877
-18 | -1.7357 | 0.02332 | -0.0323 | -74.4297
-17.5 | -1.7116 | 0.02135 | -0.0305 | -80.1686
-17 | -1.6835 | 0.01976 | -0.0285 | -85.1974
-16.5 | -1.6567 | 0.01821 | -0.026 | -90.9775
-16 | -1.6273 | 0.0169 | -0.0235 | -96.2899
-15.5 | -1.5941 | 0.01588 | -0.021 | -100.3841
-15 | -1.56 | 0.01495 | -0.0184 | -104.3478
-14.5 | -1.5262 | 0.01409 | -0.0154 | -108.318
-14 | -1.4906 | 0.01343 | -0.0124 | -110.9903
-13.5 | -1.4667 | 0.01289 | -0.0067 | -113.7859
-13 | -1.4129 | 0.01221 | -0.0071 | -115.7166
-12.5 | -1.3573 | 0.0116 | -0.0078 | -117.0086
-12 | -1.3031 | 0.01106 | -0.008 | -117.821
-11.5 | -1.256 | 0.01055 | -0.0066 | -119.0521
-11 | -1.209 | 0.01012 | -0.005 | -119.4664
-10.5 | -1.1599 | 0.00971 | -0.0038 | -119.4542
-10 | -1.1097 | 0.0093 | -0.0029 | -119.3226
-9.5 | -1.0578 | 0.00895 | -0.0021 | -118.1899
-9 | -1.005 | 0.00862 | -0.0016 | -116.5893
-8.5 | -0.9518 | 0.00831 | -0.0011 | -114.5367
-8 | -0.8983 | 0.00802 | -0.0006 | -112.0075
-7.5 | -0.8443 | 0.00773 | -0.0003 | -109.2238
-7 | -0.7901 | 0.00747 | 0.0001 | -105.7697
-6.5 | -0.7351 | 0.00722 | 0.0003 | -101.8144
-6 | -0.6798 | 0.00702 | 0.0004 | -96.8376
-5.5 | -0.6241 | 0.00682 | 0.0006 | -91.5103
-5 | -0.5688 | 0.0066 | 0.0007 | -86.1818
-4.5 | -0.5127 | 0.00643 | 0.0008 | -79.7356
-4 | -0.4561 | 0.00629 | 0.0007 | -72.5119
-3.5 | -0.3998 | 0.00612 | 0.0008 | -65.3268
-3 | -0.3431 | 0.006 | 0.0007 | -57.1833
-2.5 | -0.2863 | 0.00588 | 0.0007 | -48.6905
-2 | -0.2294 | 0.00579 | 0.0006 | -39.62
-1.5 | -0.172 | 0.00573 | 0.0004 | -30.0175
-1 | -0.1149 | 0.00568 | 0.0003 | -20.2289
-0.5 | -0.0573 | 0.00565 | 0.0001 | -10.1416
0 | 0 | 0.00564 | 0 | 0
0.5 | 0.0573 | 0.00565 | -0.0001 | 10.1416
1 | 0.1149 | 0.00568 | -0.0003 | 20.2289
1.5 | 0.172 | 0.00573 | -0.0004 | 30.0175
2 | 0.2295 | 0.00579 | -0.0006 | 39.6373
2.5 | 0.2863 | 0.00588 | -0.0007 | 48.6905
3 | 0.3431 | 0.006 | -0.0007 | 57.1833
3.5 | 0.3999 | 0.00612 | -0.0008 | 65.3431
4 | 0.4562 | 0.00628 | -0.0008 | 72.6433
4.5 | 0.5127 | 0.00643 | -0.0008 | 79.7356
5 | 0.5688 | 0.0066 | -0.0007 | 86.1818
5.5 | 0.6242 | 0.00682 | -0.0006 | 91.5249
6 | 0.6799 | 0.00702 | -0.0005 | 96.8519
6.5 | 0.7351 | 0.00723 | -0.0003 | 101.6736
7 | 0.7902 | 0.00747 | -0.0001 | 105.7831
7.5 | 0.8444 | 0.00773 | 0.0002 | 109.2367
8 | 0.8986 | 0.00801 | 0.0006 | 112.1848
8.5 | 0.952 | 0.00831 | 0.0011 | 114.5608
9 | 1.0053 | 0.00862 | 0.0015 | 116.6241
9.5 | 1.0581 | 0.00895 | 0.0021 | 118.2235
10 | 1.11 | 0.0093 | 0.0028 | 119.3548
10.5 | 1.1603 | 0.00971 | 0.0038 | 119.4954
11 | 1.2094 | 0.01012 | 0.0049 | 119.5059
11.5 | 1.2565 | 0.01054 | 0.0065 | 119.2125
12 | 1.3036 | 0.01106 | 0.0079 | 117.8662
12.5 | 1.3578 | 0.0116 | 0.0077 | 117.0517
13 | 1.4135 | 0.01221 | 0.007 | 115.7658
13.5 | 1.4673 | 0.01289 | 0.0066 | 113.8324
14 | 1.4915 | 0.01343 | 0.0122 | 111.0573
14.5 | 1.5273 | 0.01409 | 0.0152 | 108.396
15 | 1.5612 | 0.01495 | 0.0182 | 104.4281
15.5 | 1.5955 | 0.01587 | 0.0208 | 100.5356
16 | 1.6289 | 0.01689 | 0.0232 | 96.4417
16.5 | 1.6584 | 0.01819 | 0.0258 | 91.171
17 | 1.6856 | 0.01973 | 0.0282 | 85.4334
17.5 | 1.7138 | 0.02132 | 0.0301 | 80.3846
18 | 1.7382 | 0.02327 | 0.032 | 74.697
18.5 | 1.7579 | 0.02573 | 0.0336 | 68.321
19 | 1.7726 | 0.02875 | 0.035 | 61.6557
19.5 | 1.7867 | 0.03204 | 0.0359 | 55.7647
20 | 1.7983 | 0.03576 | 0.0363 | 50.288

## 91. Re 7M Mach 0.10 (1)
BIGFOIL.COM POLAR EXPORT
GA 30A017
GA 30A017 |  |  |  | Cl Max: | 1.567 | at alpha= | 16.5 | deg
JavaFoil+Calcfoil stall+Eppler ext transition |  |  |  | L/D Max: | 86.369 | at alpha= | 10.5 | deg
Re: | 7000000 |  |  | Cd Min: | 0.00992 | at alpha= | 0 | deg
Mach: | 0.1 |  |  | Cl=0 at alpha= | 0 | deg
|  |  |  | @ Cl=0.1, Cd= | 0.010003
|  |  |  | @ Cl=0.4, Cd= | 0.010628
|  |  |  | @ Cl=0.6, Cd= | 0.011364
alpha (deg) | Cl | Cd | Cm | Cl/Cd
-20 | -1.493 | 0.07592 | 0.024 | -19.669
-19.5 | -1.512 | 0.06784 | 0.024 | -22.294
-19 | -1.527 | 0.06166 | 0.024 | -24.759
-18.5 | -1.539 | 0.0554 | 0.024 | -27.786
-18 | -1.551 | 0.04913 | 0.023 | -31.58
-17.5 | -1.558 | 0.04438 | 0.023 | -35.099
-17 | -1.565 | 0.039 | 0.023 | -40.12
-16.5 | -1.567 | 0.03477 | 0.022 | -45.055
-16 | -1.563 | 0.03149 | 0.022 | -49.642
-15.5 | -1.557 | 0.02833 | 0.022 | -54.968
-15 | -1.547 | 0.02575 | 0.021 | -60.098
-14.5 | -1.531 | 0.02377 | 0.021 | -64.415
-14 | -1.511 | 0.02185 | 0.02 | -69.169
-13.5 | -1.486 | 0.02051 | 0.02 | -72.422
-13 | -1.457 | 0.01925 | 0.019 | -75.65
-12.5 | -1.435 | 0.01821 | 0.018 | -78.797
-12 | -1.393 | 0.01659 | 0.018 | -83.996
-11.5 | -1.349 | 0.01676 | 0.017 | -80.504
-11 | -1.303 | 0.01551 | 0.016 | -84.002
-10.5 | -1.254 | 0.01475 | 0.016 | -85.033
-10 | -1.204 | 0.01443 | 0.015 | -83.472
-9.5 | -1.152 | 0.01451 | 0.014 | -79.394
-9 | -1.098 | 0.01362 | 0.014 | -80.63
-8.5 | -1.042 | 0.01324 | 0.013 | -78.723
-8 | -0.986 | 0.01331 | 0.012 | -74.045
-7.5 | -0.928 | 0.01291 | 0.011 | -71.872
-7 | -0.87 | 0.01262 | 0.011 | -68.907
-6.5 | -0.81 | 0.01199 | 0.01 | -67.594
-6 | -0.75 | 0.01202 | 0.009 | -62.37
-5.5 | -0.689 | 0.01177 | 0.008 | -58.513
-5 | -0.628 | 0.0116 | 0.008 | -54.111
-4.5 | -0.566 | 0.01121 | 0.007 | -50.462
-4 | -0.504 | 0.01079 | 0.006 | -46.679
-3.5 | -0.441 | 0.01063 | 0.005 | -41.526
-3 | -0.379 | 0.01067 | 0.005 | -35.497
-2.5 | -0.316 | 0.01059 | 0.004 | -29.826
-2 | -0.253 | 0.01048 | 0.003 | -24.13
-1.5 | -0.19 | 0.01042 | 0.002 | -18.203
-1 | -0.127 | 0.01008 | 0.002 | -12.558
-0.5 | -0.063 | 0.00996 | 0.001 | -6.355
0 | 0 | 0.00992 | 0 | 0
0.5 | 0.064 | 0.00994 | -0.001 | 6.411
1 | 0.127 | 0.01005 | -0.002 | 12.67
1.5 | 0.191 | 0.0104 | -0.002 | 18.371
2 | 0.254 | 0.01045 | -0.003 | 24.355
2.5 | 0.318 | 0.01056 | -0.004 | 30.11
3 | 0.381 | 0.01064 | -0.005 | 35.84
3.5 | 0.444 | 0.0106 | -0.005 | 41.929
4 | 0.507 | 0.01076 | -0.006 | 47.143
4.5 | 0.57 | 0.01118 | -0.007 | 50.988
5 | 0.632 | 0.01156 | -0.008 | 54.691
5.5 | 0.694 | 0.01173 | -0.008 | 59.158
6 | 0.755 | 0.01197 | -0.009 | 63.076
6.5 | 0.816 | 0.01194 | -0.01 | 68.374
7 | 0.876 | 0.01256 | -0.011 | 69.742
7.5 | 0.935 | 0.01285 | -0.011 | 72.768
8 | 0.993 | 0.01325 | -0.012 | 75.007
8.5 | 1.051 | 0.01317 | -0.013 | 79.763
9 | 1.107 | 0.01354 | -0.014 | 81.742
9.5 | 1.161 | 0.01442 | -0.014 | 80.537
10 | 1.214 | 0.01433 | -0.015 | 84.716
10.5 | 1.265 | 0.01465 | -0.016 | 86.369
11 | 1.314 | 0.0154 | -0.016 | 85.365
11.5 | 1.361 | 0.01662 | -0.017 | 81.895
12 | 1.406 | 0.01645 | -0.018 | 85.491
12.5 | 1.448 | 0.01804 | -0.019 | 80.274
13 | 1.457 | 0.01925 | -0.019 | 75.65
13.5 | 1.486 | 0.02051 | -0.019 | 72.422
14 | 1.511 | 0.02185 | -0.02 | 69.169
14.5 | 1.531 | 0.02377 | -0.02 | 64.415
15 | 1.547 | 0.02575 | -0.021 | 60.098
15.5 | 1.557 | 0.02833 | -0.021 | 54.968
16 | 1.563 | 0.03149 | -0.022 | 49.642
16.5 | 1.567 | 0.03477 | -0.022 | 45.055
17 | 1.565 | 0.039 | -0.023 | 40.12
17.5 | 1.558 | 0.04438 | -0.023 | 35.099
18 | 1.551 | 0.04913 | -0.023 | 31.58
18.5 | 1.539 | 0.0554 | -0.023 | 27.786
19 | 1.527 | 0.06166 | -0.024 | 24.759
19.5 | 1.512 | 0.06784 | -0.024 | 22.294
20 | 1.493 | 0.07592 | -0.024 | 19.669

## 92. Re 7M Mach 0.10 (2)
BIGFOIL.COM POLAR EXPORT
GA 30A017
GA 30A017 |  |  |  | Cl Max: | 1.7906 | at alpha= | 20 | deg
XFOIL ncrit=9 |  |  |  | L/D Max: | 119.173 | at alpha= | 10.5 | deg
Re: | 7000000 |  |  | Cd Min: | 0.03892 | at alpha= | -20 | deg
Mach: | 0.1 |  |  | Cl=0 at alpha= | 0 | deg
|  |  |  | @ Cl=0.1, Cd= | 0.0056892
|  |  |  | @ Cl=0.4, Cd= | 0.0061352
|  |  |  | @ Cl=0.6, Cd= | 0.0067342
alpha (deg) | Cl | Cd | Cm | Cl/Cd
-20 | -1.7869 | 0.03892 | -0.0389 | -45.9121
-19.5 | -1.7796 | 0.03456 | -0.0387 | -51.4931
-19 | -1.7663 | 0.03098 | -0.0381 | -57.0142
-18.5 | -1.752 | 0.0277 | -0.0369 | -63.2491
-18 | -1.7356 | 0.0248 | -0.0353 | -69.9839
-17.5 | -1.7144 | 0.02246 | -0.0334 | -76.3313
-17 | -1.6882 | 0.0206 | -0.0314 | -81.9515
-16.5 | -1.6597 | 0.01902 | -0.0292 | -87.2608
-16 | -1.6317 | 0.01752 | -0.0265 | -93.1336
-15.5 | -1.6001 | 0.01632 | -0.0238 | -98.0453
-15 | -1.5649 | 0.01538 | -0.0212 | -101.749
-14.5 | -1.5313 | 0.01443 | -0.0182 | -106.1192
-14 | -1.4956 | 0.01367 | -0.0152 | -109.4075
-13.5 | -1.4654 | 0.01308 | -0.0106 | -112.0336
-13 | -1.4223 | 0.0124 | -0.0087 | -114.7016
-12 | -1.3111 | 0.01119 | -0.0094 | -117.1671
-11.5 | -1.2637 | 0.01068 | -0.0079 | -118.324
-11 | -1.2164 | 0.01024 | -0.0062 | -118.7891
-10.5 | -1.1675 | 0.0098 | -0.0048 | -119.1327
-10 | -1.1169 | 0.00938 | -0.0037 | -119.0725
-9.5 | -1.0645 | 0.00903 | -0.0029 | -117.8848
-9 | -1.0114 | 0.00869 | -0.0023 | -116.3867
-8 | -0.904 | 0.00808 | -0.0011 | -111.8812
-7.5 | -0.8495 | 0.00779 | -0.0007 | -109.0501
-7 | -0.795 | 0.00752 | -0.0003 | -105.7181
-6.5 | -0.7397 | 0.00726 | -0.0001 | -101.8871
-6 | -0.6841 | 0.00705 | 0.0002 | -97.0355
-5.5 | -0.628 | 0.00685 | 0.0003 | -91.6788
-5 | -0.5722 | 0.00663 | 0.0005 | -86.3047
-4.5 | -0.5159 | 0.00645 | 0.0006 | -79.9845
-4 | -0.4589 | 0.0063 | 0.0006 | -72.8413
-3.5 | -0.4022 | 0.00615 | 0.0006 | -65.3984
-3 | -0.3452 | 0.00601 | 0.0006 | -57.4376
-2.5 | -0.288 | 0.0059 | 0.0006 | -48.8136
-2 | -0.2308 | 0.0058 | 0.0005 | -39.7931
-1.5 | -0.173 | 0.00575 | 0.0004 | -30.087
-1 | -0.1156 | 0.0057 | 0.0003 | -20.2807
-0.5 | -0.0576 | 0.00566 | 0.0001 | -10.1767
0 | 0 | 0.00566 | 0 | 0
0.5 | 0.0576 | 0.00566 | -0.0001 | 10.1767
1 | 0.1156 | 0.0057 | -0.0003 | 20.2807
1.5 | 0.173 | 0.00575 | -0.0004 | 30.087
2 | 0.2308 | 0.0058 | -0.0005 | 39.7931
2.5 | 0.288 | 0.0059 | -0.0006 | 48.8136
3 | 0.3452 | 0.00602 | -0.0006 | 57.3422
3.5 | 0.4023 | 0.00614 | -0.0007 | 65.5212
4 | 0.4589 | 0.0063 | -0.0006 | 72.8413
4.5 | 0.5159 | 0.00645 | -0.0006 | 79.9845
5 | 0.5722 | 0.00663 | -0.0005 | 86.3047
6 | 0.6842 | 0.00705 | -0.0002 | 97.0496
6.5 | 0.7397 | 0.00727 | 0 | 101.7469
7 | 0.7951 | 0.00752 | 0.0003 | 105.7314
7.5 | 0.8496 | 0.00779 | 0.0007 | 109.0629
8 | 0.9042 | 0.00808 | 0.0011 | 111.9059
9 | 1.0117 | 0.00869 | 0.0022 | 116.4212
9.5 | 1.0648 | 0.00903 | 0.0028 | 117.9181
10 | 1.1172 | 0.00938 | 0.0036 | 119.1045
10.5 | 1.1679 | 0.0098 | 0.0047 | 119.1735
11 | 1.2168 | 0.01024 | 0.0061 | 118.8281
11.5 | 1.2643 | 0.01067 | 0.0078 | 118.4911
12 | 1.3116 | 0.01119 | 0.0094 | 117.2118
13 | 1.4229 | 0.0124 | 0.0085 | 114.75
13.5 | 1.4663 | 0.01308 | 0.0105 | 112.1024
14 | 1.4966 | 0.01367 | 0.015 | 109.4806
14.5 | 1.5324 | 0.01443 | 0.018 | 106.1954
15 | 1.5662 | 0.01538 | 0.021 | 101.8336
15.5 | 1.6016 | 0.01631 | 0.0235 | 98.1974
16 | 1.6335 | 0.01749 | 0.0262 | 93.3962
16.5 | 1.6614 | 0.019 | 0.0289 | 87.4421
17 | 1.6903 | 0.02056 | 0.0311 | 82.213
17.5 | 1.7167 | 0.02242 | 0.0331 | 76.57
18 | 1.7382 | 0.02474 | 0.035 | 70.2587
18.5 | 1.7549 | 0.02763 | 0.0365 | 63.5143
19 | 1.7696 | 0.03087 | 0.0377 | 57.3243
19.5 | 1.7831 | 0.03445 | 0.0383 | 51.7591
20 | 1.7906 | 0.03879 | 0.0384 | 46.1614

## 93. Re 7M Mach 0.25 (1)
BIGFOIL.COM POLAR EXPORT
GA 30A017
GA 30A017 |  |  |  | Cl Max: | 1.481 | at alpha= | 14.5 | deg
JavaFoil+Calcfoil stall+Eppler ext transition |  |  |  | L/D Max: | 83.766 | at alpha= | 10.5 | deg
Re: | 7000000 |  |  | Cd Min: | 0.01008 | at alpha= | 0 | deg
Mach: | 0.25 |  |  | Cl=0 at alpha= | 0 | deg
|  |  |  | @ Cl=0.1, Cd= | 0.010105
|  |  |  | @ Cl=0.4, Cd= | 0.010812
|  |  |  | @ Cl=0.6, Cd= | 0.011364
alpha (deg) | Cl | Cd | Cm | Cl/Cd
-19.5 | -1.228 | 0.1021 | 0.023 | -12.025
-19 | -1.274 | 0.09043 | 0.023 | -14.087
-18.5 | -1.313 | 0.08153 | 0.023 | -16.107
-18 | -1.351 | 0.07191 | 0.023 | -18.787
-17.5 | -1.386 | 0.06248 | 0.023 | -22.188
-17 | -1.416 | 0.05455 | 0.022 | -25.957
-16.5 | -1.438 | 0.04847 | 0.022 | -29.674
-16 | -1.459 | 0.04191 | 0.022 | -34.817
-15.5 | -1.474 | 0.0365 | 0.022 | -40.381
-15 | -1.48 | 0.03255 | 0.021 | -45.484
-14.5 | -1.481 | 0.02874 | 0.021 | -51.546
-14 | -1.475 | 0.02588 | 0.02 | -56.974
-13.5 | -1.463 | 0.02343 | 0.02 | -62.448
-13 | -1.445 | 0.02157 | 0.019 | -67.004
-12.5 | -1.421 | 0.0202 | 0.019 | -70.346
-12 | -1.405 | 0.01852 | 0.018 | -75.855
-11.5 | -1.365 | 0.01789 | 0.018 | -76.272
-11 | -1.322 | 0.01639 | 0.017 | -80.647
-10.5 | -1.276 | 0.01547 | 0.016 | -82.44
-10 | -1.227 | 0.01572 | 0.015 | -78.03
-9.5 | -1.176 | 0.01513 | 0.015 | -77.699
-9 | -1.122 | 0.01462 | 0.014 | -76.711
-8.5 | -1.066 | 0.01364 | 0.013 | -78.162
-8 | -1.009 | 0.01379 | 0.012 | -73.198
-7.5 | -0.951 | 0.01332 | 0.012 | -71.38
-7 | -0.892 | 0.01261 | 0.011 | -70.691
-6.5 | -0.831 | 0.01259 | 0.01 | -65.991
-6 | -0.769 | 0.01228 | 0.009 | -62.64
-5.5 | -0.707 | 0.01204 | 0.009 | -58.743
-5 | -0.644 | 0.01178 | 0.008 | -54.685
-4.5 | -0.581 | 0.01141 | 0.007 | -50.898
-4 | -0.517 | 0.01116 | 0.006 | -46.37
-3.5 | -0.453 | 0.01073 | 0.005 | -42.258
-3 | -0.389 | 0.01087 | 0.005 | -35.792
-2.5 | -0.324 | 0.01068 | 0.004 | -30.379
-2 | -0.26 | 0.01057 | 0.003 | -24.583
-1.5 | -0.195 | 0.01051 | 0.002 | -18.548
-1 | -0.13 | 0.01014 | 0.002 | -12.822
-0.5 | -0.065 | 0.01012 | 0.001 | -6.424
0 | 0 | 0.01008 | 0 | 0
0.5 | 0.065 | 0.0101 | -0.001 | 6.482
1 | 0.131 | 0.01011 | -0.002 | 12.939
1.5 | 0.196 | 0.01048 | -0.002 | 18.723
2 | 0.261 | 0.01054 | -0.003 | 24.817
2.5 | 0.327 | 0.01065 | -0.004 | 30.676
3 | 0.392 | 0.01083 | -0.005 | 36.149
3.5 | 0.456 | 0.01069 | -0.006 | 42.678
4 | 0.521 | 0.01112 | -0.006 | 46.855
4.5 | 0.585 | 0.01138 | -0.007 | 51.443
5 | 0.649 | 0.01131 | -0.008 | 57.357
5.5 | 0.712 | 0.01199 | -0.009 | 59.407
6 | 0.775 | 0.01223 | -0.009 | 63.367
6.5 | 0.837 | 0.01254 | -0.01 | 66.783
7 | 0.898 | 0.01256 | -0.011 | 71.555
7.5 | 0.959 | 0.01326 | -0.012 | 72.295
8 | 1.017 | 0.01372 | -0.012 | 74.174
8.5 | 1.075 | 0.01357 | -0.013 | 79.223
9 | 1.131 | 0.01454 | -0.014 | 77.813
9.5 | 1.186 | 0.01504 | -0.015 | 78.859
10 | 1.238 | 0.01562 | -0.015 | 79.247
10.5 | 1.287 | 0.01536 | -0.016 | 83.766
11 | 1.334 | 0.01627 | -0.017 | 82.001
11.5 | 1.378 | 0.01775 | -0.018 | 77.624
12 | 1.419 | 0.01836 | -0.018 | 77.289
12.5 | 1.421 | 0.0202 | -0.019 | 70.346
13 | 1.445 | 0.02157 | -0.019 | 67.004
13.5 | 1.463 | 0.02343 | -0.02 | 62.448
14 | 1.475 | 0.02588 | -0.02 | 56.974
14.5 | 1.481 | 0.02874 | -0.021 | 51.546
15 | 1.48 | 0.03255 | -0.021 | 45.484
15.5 | 1.474 | 0.0365 | -0.021 | 40.381
16 | 1.459 | 0.04191 | -0.022 | 34.817
16.5 | 1.438 | 0.04847 | -0.022 | 29.674
17 | 1.416 | 0.05455 | -0.022 | 25.957
17.5 | 1.386 | 0.06248 | -0.022 | 22.188
18 | 1.352 | 0.07139 | -0.022 | 18.944
18.5 | 1.313 | 0.08158 | -0.022 | 16.099
19 | 1.274 | 0.09043 | -0.023 | 14.087
19.5 | 1.228 | 0.1021 | -0.023 | 12.025

## 94. Re 7M Mach 0.25 (2)
BIGFOIL.COM POLAR EXPORT
GA 30A017
GA 30A017 |  |  |  | Cl Max: | 1.7264 | at alpha= | 18.5 | deg
XFOIL ncrit=9 |  |  |  | L/D Max: | 116.886 | at alpha= | 10 | deg
Re: | 7000000 |  |  | Cd Min: | 0.06398 | at alpha= | -20 | deg
Mach: | 0.25 |  |  | Cl=0 at alpha= | 0 | deg
|  |  |  | @ Cl=0.1, Cd= | 0.0057539
|  |  |  | @ Cl=0.4, Cd= | 0.0062253
|  |  |  | @ Cl=0.6, Cd= | 0.0068213
alpha (deg) | Cl | Cd | Cm | Cl/Cd
-20 | -1.6765 | 0.06398 | -0.0436 | -26.2035
-19.5 | -1.7019 | 0.05501 | -0.0461 | -30.938
-19 | -1.7183 | 0.04721 | -0.0477 | -36.3969
-18.5 | -1.7228 | 0.04094 | -0.0483 | -42.0811
-18 | -1.7192 | 0.03568 | -0.0483 | -48.1839
-17.5 | -1.7073 | 0.03144 | -0.0475 | -54.3034
-17 | -1.6936 | 0.02765 | -0.0461 | -61.2514
-16.5 | -1.6756 | 0.02443 | -0.0441 | -68.5878
-16 | -1.6511 | 0.02194 | -0.0418 | -75.2552
-15.5 | -1.6211 | 0.01998 | -0.0392 | -81.1361
-15 | -1.5925 | 0.01812 | -0.036 | -87.8863
-14.5 | -1.5596 | 0.01667 | -0.0328 | -93.5573
-14 | -1.5223 | 0.01554 | -0.0296 | -97.9601
-13.5 | -1.4873 | 0.01442 | -0.0259 | -103.1415
-13 | -1.4494 | 0.0136 | -0.0221 | -106.5735
-12.5 | -1.4122 | 0.01283 | -0.018 | -110.0701
-11.5 | -1.3049 | 0.01142 | -0.0156 | -114.2644
-11 | -1.2567 | 0.01087 | -0.0131 | -115.6118
-10 | -1.1556 | 0.00989 | -0.0088 | -116.8453
-9.5 | -1.1021 | 0.00945 | -0.0073 | -116.6243
-9 | -1.0473 | 0.00905 | -0.0061 | -115.7238
-8.5 | -0.9916 | 0.0087 | -0.0051 | -113.977
-8 | -0.9357 | 0.00837 | -0.0041 | -111.7921
-7.5 | -0.8791 | 0.00804 | -0.0033 | -109.3408
-7 | -0.8223 | 0.00775 | -0.0026 | -106.1032
-6.5 | -0.7648 | 0.00749 | -0.002 | -102.1095
-6 | -0.7071 | 0.00725 | -0.0015 | -97.531
-5.5 | -0.6495 | 0.007 | -0.001 | -92.7857
-5 | -0.5912 | 0.00679 | -0.0007 | -87.0692
-4.5 | -0.5331 | 0.00658 | -0.0004 | -81.0182
-4 | -0.4744 | 0.0064 | -0.0002 | -74.125
-3 | -0.3566 | 0.0061 | 0.0001 | -58.459
-2.5 | -0.2975 | 0.00599 | 0.0002 | -49.6661
-2 | -0.2384 | 0.00586 | 0.0002 | -40.6826
-1.5 | -0.179 | 0.00582 | 0.0002 | -30.756
-1 | -0.1191 | 0.00577 | 0.0001 | -20.6412
-0.5 | -0.0596 | 0.00572 | 0.0001 | -10.4196
0 | 0 | 0.00573 | 0 | 0
0.5 | 0.0596 | 0.00572 | -0.0001 | 10.4196
1 | 0.1191 | 0.00577 | -0.0001 | 20.6412
1.5 | 0.179 | 0.00581 | -0.0002 | 30.809
2 | 0.2384 | 0.00586 | -0.0002 | 40.6826
2.5 | 0.2975 | 0.00599 | -0.0002 | 49.6661
3 | 0.3565 | 0.0061 | -0.0001 | 58.4426
3.5 | 0.4155 | 0.00627 | 0 | 66.2679
4 | 0.4744 | 0.00639 | 0.0002 | 74.241
4.5 | 0.5331 | 0.00659 | 0.0004 | 80.8953
5 | 0.5913 | 0.00679 | 0.0007 | 87.0839
5.5 | 0.6496 | 0.007 | 0.001 | 92.8
6 | 0.7072 | 0.00725 | 0.0015 | 97.5448
6.5 | 0.7649 | 0.00749 | 0.002 | 102.1228
7 | 0.8225 | 0.00775 | 0.0025 | 106.129
7.5 | 0.8793 | 0.00804 | 0.0033 | 109.3657
8 | 0.936 | 0.00836 | 0.004 | 111.9617
8.5 | 0.9918 | 0.0087 | 0.005 | 114
9 | 1.0476 | 0.00905 | 0.006 | 115.7569
9.5 | 1.1025 | 0.00945 | 0.0073 | 116.6667
10 | 1.156 | 0.00989 | 0.0088 | 116.8857
11 | 1.2572 | 0.01087 | 0.0129 | 115.6578
11.5 | 1.3055 | 0.01142 | 0.0155 | 114.317
12.5 | 1.413 | 0.01283 | 0.0178 | 110.1325
13 | 1.4503 | 0.01359 | 0.0219 | 106.7182
13.5 | 1.4885 | 0.01441 | 0.0256 | 103.2963
14 | 1.5237 | 0.01553 | 0.0294 | 98.1133
14.5 | 1.5611 | 0.01666 | 0.0325 | 93.7035
15 | 1.5942 | 0.01811 | 0.0358 | 88.0287
15.5 | 1.6229 | 0.01996 | 0.0389 | 81.3076
16 | 1.6531 | 0.02191 | 0.0415 | 75.4496
16.5 | 1.678 | 0.02439 | 0.0438 | 68.7987
17 | 1.6958 | 0.02763 | 0.0457 | 61.3753
17.5 | 1.7103 | 0.03136 | 0.0471 | 54.5376
18 | 1.7227 | 0.03558 | 0.0479 | 48.4177
18.5 | 1.7264 | 0.04083 | 0.048 | 42.2826
19 | 1.7222 | 0.04709 | 0.0473 | 36.5725
19.5 | 1.7058 | 0.05491 | 0.0456 | 31.0654
20 | 1.6811 | 0.0638 | 0.0432 | 26.3495

## 95. Re 7M Mach 0.50 (1)
BIGFOIL.COM POLAR EXPORT
GA 30A017
GA 30A017 |  |  |  | Cl Max: | 1.211 | at alpha= | 10 | deg
JavaFoil+Calcfoil stall+Eppler ext transition |  |  |  | L/D Max: | 69.704 | at alpha= | 7 | deg
Re: | 7000000 |  |  | Cd Min: | 0.01036 | at alpha= | 0 | deg
Mach: | 0.5 |  |  | Cl=0 at alpha= | 0 | deg
|  |  |  | @ Cl=0.1, Cd= | 0.010407
|  |  |  | @ Cl=0.4, Cd= | 0.011342
|  |  |  | @ Cl=0.6, Cd= | 0.011769
alpha (deg) | Cl | Cd | Cm | Cl/Cd
-15 | -0.888 | 0.12465 | 0.016 | -7.122
-14.5 | -0.865 | 0.11049 | 0.017 | -7.829
-14 | -0.835 | 0.10605 | 0.016 | -7.877
-13.5 | -0.807 | 0.0983 | 0.016 | -8.206
-13 | -0.771 | 0.09778 | 0.014 | -7.882
-12.5 | -0.741 | 0.09863 | 0.013 | -7.508
-12 | -0.733 | 0.07582 | 0.015 | -9.671
-11.5 | -0.707 | 0.06926 | 0.015 | -10.208
-11 | -1.069 | 0.0348 | 0.017 | -30.716
-10.5 | -1.18 | 0.0263 | 0.017 | -44.869
-10 | -1.211 | 0.02283 | 0.017 | -53.041
-9.5 | -1.208 | 0.02036 | 0.016 | -59.325
-9 | -1.192 | 0.01839 | 0.016 | -64.825
-8.5 | -1.148 | 0.01724 | 0.015 | -66.602
-8 | -1.097 | 0.01636 | 0.014 | -67.059
-7.5 | -1.041 | 0.01487 | 0.013 | -70.014
-7 | -0.981 | 0.01485 | 0.012 | -66.072
-6.5 | -0.918 | 0.01368 | 0.011 | -67.139
-6 | -0.852 | 0.01363 | 0.01 | -62.535
-5.5 | -0.785 | 0.01275 | 0.01 | -61.562
-5 | -0.716 | 0.01279 | 0.009 | -56.014
-4.5 | -0.647 | 0.01228 | 0.008 | -52.648
-4 | -0.576 | 0.01194 | 0.007 | -48.268
-3.5 | -0.505 | 0.0113 | 0.006 | -44.724
-3 | -0.434 | 0.01134 | 0.005 | -38.243
-2.5 | -0.362 | 0.01128 | 0.004 | -32.079
-2 | -0.29 | 0.01114 | 0.004 | -26.017
-1.5 | -0.218 | 0.011 | 0.003 | -19.784
-1 | -0.145 | 0.01045 | 0.002 | -13.887
-0.5 | -0.073 | 0.01043 | 0.001 | -6.965
0 | 0 | 0.01036 | 0 | 0
0.5 | 0.073 | 0.0104 | -0.001 | 7.037
1 | 0.146 | 0.01042 | -0.002 | 14.032
1.5 | 0.219 | 0.01052 | -0.003 | 20.831
2 | 0.292 | 0.01111 | -0.004 | 26.298
2.5 | 0.365 | 0.01124 | -0.004 | 32.433
3 | 0.437 | 0.01145 | -0.005 | 38.186
3.5 | 0.509 | 0.01173 | -0.006 | 43.392
4 | 0.581 | 0.01167 | -0.007 | 49.761
4.5 | 0.652 | 0.01204 | -0.008 | 54.151
5 | 0.722 | 0.01222 | -0.009 | 59.085
5.5 | 0.791 | 0.01311 | -0.01 | 60.358
6 | 0.859 | 0.01356 | -0.01 | 63.373
6.5 | 0.926 | 0.01415 | -0.011 | 65.437
7 | 0.99 | 0.0142 | -0.012 | 69.704
7.5 | 1.05 | 0.01552 | -0.013 | 67.689
8 | 1.107 | 0.01621 | -0.014 | 68.287
8.5 | 1.159 | 0.01711 | -0.015 | 67.739
9 | 1.204 | 0.01796 | -0.016 | 67.017
9.5 | 1.208 | 0.02036 | -0.016 | 59.325
10 | 1.211 | 0.02283 | -0.017 | 53.041
10.5 | 1.18 | 0.0263 | -0.017 | 44.869
11 | 1.069 | 0.03479 | -0.017 | 30.726
11.5 | 0.708 | 0.06829 | -0.015 | 10.371
12 | 0.733 | 0.07618 | -0.015 | 9.622
12.5 | 0.739 | 0.10083 | -0.013 | 7.332
13 | 0.771 | 0.09778 | -0.014 | 7.882
13.5 | 0.806 | 0.09857 | -0.015 | 8.18
14 | 0.834 | 0.10617 | -0.016 | 7.86
14.5 | 0.866 | 0.10987 | -0.017 | 7.879
15 | 0.888 | 0.1255 | -0.016 | 7.072

## 96. Re 7M Mach 0.50 (2)
BIGFOIL.COM POLAR EXPORT
GA 30A017
GA 30A017 |  |  |  | Cl Max: | 1.5054 | at alpha= | 13 | deg
XFOIL ncrit=9 |  |  |  | L/D Max: | 108.598 | at alpha= | 8.5 | deg
Re: | 7000000 |  |  | Cd Min: | 0.13928 | at alpha= | 18 | deg
Mach: | 0.5 |  |  | Cl=0 at alpha= | 0 | deg
|  |  |  | @ Cl=0.1, Cd= | 0.0060536
|  |  |  | @ Cl=0.4, Cd= | 0.0065325
|  |  |  | @ Cl=0.6, Cd= | 0.007167
alpha (deg) | Cl | Cd | Cm | Cl/Cd
-18 | -1.1244 | 0.13908 | -0.0238 | -8.0846
-17.5 | -1.1591 | 0.12654 | -0.0321 | -9.1599
-17 | -1.1986 | 0.11402 | -0.0399 | -10.5122
-16.5 | -1.2406 | 0.10186 | -0.0469 | -12.1795
-16 | -1.2824 | 0.09017 | -0.0531 | -14.222
-15.5 | -1.3259 | 0.07869 | -0.0586 | -16.8497
-15 | -1.3702 | 0.06753 | -0.0634 | -20.2902
-14.5 | -1.4137 | 0.05679 | -0.0674 | -24.8935
-14 | -1.4544 | 0.04657 | -0.0704 | -31.2304
-13.5 | -1.4861 | 0.03738 | -0.0719 | -39.7566
-13 | -1.5038 | 0.02967 | -0.0714 | -50.6842
-12.5 | -1.5012 | 0.02393 | -0.0686 | -62.733
-12 | -1.4778 | 0.02006 | -0.0642 | -73.669
-11.5 | -1.4404 | 0.01745 | -0.059 | -82.5444
-11 | -1.3992 | 0.01548 | -0.0532 | -90.3876
-10.5 | -1.3356 | 0.01394 | -0.05 | -95.8106
-10 | -1.2882 | 0.01275 | -0.0437 | -101.0353
-9.5 | -1.2379 | 0.01181 | -0.0377 | -104.818
-9 | -1.1836 | 0.01103 | -0.0323 | -107.3073
-8.5 | -1.1297 | 0.01041 | -0.0268 | -108.5207
-8 | -1.0685 | 0.00987 | -0.0227 | -108.2573
-7.5 | -1.005 | 0.00937 | -0.0192 | -107.2572
-7 | -0.9402 | 0.00893 | -0.0163 | -105.2856
-6.5 | -0.8745 | 0.00851 | -0.0137 | -102.7615
-6 | -0.8087 | 0.00813 | -0.0115 | -99.4711
-5.5 | -0.7424 | 0.00779 | -0.0095 | -95.3017
-5 | -0.6753 | 0.00749 | -0.0078 | -90.1602
-4.5 | -0.6088 | 0.0072 | -0.0063 | -84.5556
-4 | -0.5413 | 0.00695 | -0.0052 | -77.8849
-3.5 | -0.4743 | 0.00673 | -0.004 | -70.4755
-3 | -0.4065 | 0.00654 | -0.0032 | -62.156
-2.5 | -0.3397 | 0.00637 | -0.0023 | -53.3281
-2 | -0.2717 | 0.00623 | -0.0018 | -43.6116
-1.5 | -0.2041 | 0.00614 | -0.0012 | -33.241
-1 | -0.1357 | 0.00608 | -0.0008 | -22.3191
-0.5 | -0.068 | 0.00602 | -0.0004 | -11.2957
0 | 0 | 0.00602 | 0 | 0
0.5 | 0.068 | 0.00603 | 0.0004 | 11.2769
1 | 0.1358 | 0.00608 | 0.0008 | 22.3355
1.5 | 0.2041 | 0.00614 | 0.0012 | 33.241
2 | 0.2717 | 0.00623 | 0.0018 | 43.6116
2.5 | 0.3397 | 0.00637 | 0.0023 | 53.3281
3 | 0.4065 | 0.00655 | 0.0032 | 62.0611
3.5 | 0.4745 | 0.00673 | 0.004 | 70.5052
4 | 0.5414 | 0.00695 | 0.0051 | 77.8993
4.5 | 0.6089 | 0.0072 | 0.0063 | 84.5694
5 | 0.6755 | 0.00749 | 0.0078 | 90.1869
5.5 | 0.7426 | 0.00779 | 0.0094 | 95.3273
6 | 0.8089 | 0.00813 | 0.0114 | 99.4957
6.5 | 0.8747 | 0.00851 | 0.0137 | 102.785
7 | 0.9404 | 0.00893 | 0.0162 | 105.308
7.5 | 1.0054 | 0.00938 | 0.0192 | 107.1855
8 | 1.069 | 0.00987 | 0.0226 | 108.308
8.5 | 1.1305 | 0.01041 | 0.0266 | 108.5975
9 | 1.1843 | 0.01104 | 0.0321 | 107.2736
9.5 | 1.2388 | 0.01181 | 0.0376 | 104.8942
10 | 1.2892 | 0.01275 | 0.0436 | 101.1137
10.5 | 1.3367 | 0.01394 | 0.0498 | 95.8895
11 | 1.4003 | 0.01547 | 0.053 | 90.5171
11.5 | 1.4418 | 0.01744 | 0.0588 | 82.672
12 | 1.4794 | 0.02005 | 0.064 | 73.7855
12.5 | 1.5028 | 0.02393 | 0.0684 | 62.7998
13 | 1.5054 | 0.02969 | 0.0711 | 50.7039
13.5 | 1.4875 | 0.03745 | 0.0716 | 39.7196
14 | 1.4557 | 0.04667 | 0.07 | 31.1913
14.5 | 1.415 | 0.05691 | 0.067 | 24.8638
15 | 1.3714 | 0.06769 | 0.0629 | 20.26
15.5 | 1.3272 | 0.07885 | 0.0581 | 16.832
16 | 1.2837 | 0.09035 | 0.0525 | 14.2081
16.5 | 1.2419 | 0.10205 | 0.0464 | 12.1695
17 | 1.2002 | 0.1142 | 0.0394 | 10.5096
17.5 | 1.1606 | 0.12676 | 0.0315 | 9.1559
18 | 1.1261 | 0.13928 | 0.0233 | 8.0852

## 97. Re 8M Mach 0.00 (1)
BIGFOIL.COM POLAR EXPORT
GA 30A017
GA 30A017 |  |  |  | Cl Max: | 1.588 | at alpha= | 17 | deg
JavaFoil+Calcfoil stall+Eppler ext transition |  |  |  | L/D Max: | 88.149 | at alpha= | 11 | deg
Re: | 8000000 |  |  | Cd Min: | 0.00992 | at alpha= | 0 | deg
Mach: | 0 |  |  | Cl=0 at alpha= | 0 | deg
|  |  |  | @ Cl=0.1, Cd= | 0.0099516
|  |  |  | @ Cl=0.4, Cd= | 0.01043
|  |  |  | @ Cl=0.6, Cd= | 0.011079
alpha (deg) | Cl | Cd | Cm | Cl/Cd
-20 | -1.535 | 0.06946 | 0.024 | -22.097
-19.5 | -1.548 | 0.06333 | 0.024 | -24.441
-19 | -1.561 | 0.05647 | 0.024 | -27.642
-18.5 | -1.57 | 0.05113 | 0.024 | -30.695
-18 | -1.578 | 0.04535 | 0.023 | -34.805
-17.5 | -1.584 | 0.04031 | 0.023 | -39.286
-17 | -1.588 | 0.03559 | 0.023 | -44.61
-16.5 | -1.586 | 0.03197 | 0.022 | -49.605
-16 | -1.58 | 0.02907 | 0.022 | -54.349
-15.5 | -1.571 | 0.02638 | 0.022 | -59.562
-15 | -1.558 | 0.02421 | 0.021 | -64.369
-14.5 | -1.539 | 0.0223 | 0.021 | -69.028
-14 | -1.516 | 0.02095 | 0.02 | -72.367
-13.5 | -1.49 | 0.01949 | 0.02 | -76.438
-13 | -1.471 | 0.01833 | 0.019 | -80.256
-12.5 | -1.432 | 0.01752 | 0.018 | -81.742
-12 | -1.39 | 0.01637 | 0.018 | -84.926
-11.5 | -1.346 | 0.01555 | 0.017 | -86.522
-11 | -1.299 | 0.01497 | 0.016 | -86.74
-10.5 | -1.25 | 0.01464 | 0.016 | -85.4
-10 | -1.2 | 0.01417 | 0.015 | -84.695
-9.5 | -1.147 | 0.01424 | 0.014 | -80.564
-9 | -1.093 | 0.01335 | 0.013 | -81.885
-8.5 | -1.038 | 0.01351 | 0.013 | -76.822
-8 | -0.981 | 0.01314 | 0.012 | -74.71
-7.5 | -0.924 | 0.01275 | 0.011 | -72.491
-7 | -0.866 | 0.0122 | 0.011 | -70.977
-6.5 | -0.806 | 0.01186 | 0.01 | -68.015
-6 | -0.746 | 0.01175 | 0.009 | -63.523
-5.5 | -0.686 | 0.01121 | 0.008 | -61.17
-5 | -0.625 | 0.01132 | 0.008 | -55.173
-4.5 | -0.563 | 0.01088 | 0.007 | -51.743
-4 | -0.501 | 0.01072 | 0.006 | -46.775
-3.5 | -0.439 | 0.01053 | 0.005 | -41.724
-3 | -0.377 | 0.01043 | 0.005 | -36.135
-2.5 | -0.314 | 0.01032 | 0.004 | -30.456
-2 | -0.252 | 0.01043 | 0.003 | -24.121
-1.5 | -0.189 | 0.01032 | 0.002 | -18.298
-1 | -0.126 | 0.00998 | 0.002 | -12.617
-0.5 | -0.063 | 0.00996 | 0.001 | -6.325
0 | 0 | 0.00992 | 0 | 0
0.5 | 0.063 | 0.00994 | -0.001 | 6.38
1 | 0.127 | 0.00996 | -0.002 | 12.728
1.5 | 0.19 | 0.01029 | -0.002 | 18.464
2 | 0.253 | 0.0104 | -0.003 | 24.344
2.5 | 0.316 | 0.01029 | -0.004 | 30.736
3 | 0.379 | 0.0104 | -0.005 | 36.475
3.5 | 0.442 | 0.01049 | -0.005 | 42.123
4 | 0.505 | 0.01069 | -0.006 | 47.234
4.5 | 0.567 | 0.01085 | -0.007 | 52.269
5 | 0.629 | 0.01128 | -0.008 | 55.759
5.5 | 0.691 | 0.01117 | -0.008 | 61.826
6 | 0.752 | 0.0117 | -0.009 | 64.236
6.5 | 0.812 | 0.01181 | -0.01 | 68.79
7 | 0.872 | 0.01214 | -0.011 | 71.834
7.5 | 0.931 | 0.01269 | -0.011 | 73.385
8 | 0.989 | 0.01307 | -0.012 | 75.663
8.5 | 1.046 | 0.01344 | -0.013 | 77.844
9 | 1.102 | 0.01328 | -0.014 | 82.996
9.5 | 1.157 | 0.01416 | -0.014 | 81.716
10 | 1.21 | 0.01408 | -0.015 | 85.937
10.5 | 1.261 | 0.01454 | -0.016 | 86.705
11 | 1.31 | 0.01486 | -0.016 | 88.149
11.5 | 1.358 | 0.01543 | -0.017 | 87.982
12 | 1.403 | 0.01623 | -0.018 | 86.425
12.5 | 1.446 | 0.01736 | -0.018 | 83.281
13 | 1.486 | 0.01815 | -0.019 | 81.837
13.5 | 1.49 | 0.01949 | -0.019 | 76.438
14 | 1.516 | 0.02095 | -0.02 | 72.367
14.5 | 1.539 | 0.0223 | -0.02 | 69.028
15 | 1.558 | 0.02421 | -0.021 | 64.369
15.5 | 1.571 | 0.02638 | -0.021 | 59.562
16 | 1.58 | 0.02907 | -0.022 | 54.349
16.5 | 1.586 | 0.03197 | -0.022 | 49.605
17 | 1.588 | 0.03559 | -0.023 | 44.61
17.5 | 1.584 | 0.04031 | -0.023 | 39.286
18 | 1.578 | 0.04535 | -0.023 | 34.805
18.5 | 1.57 | 0.05113 | -0.024 | 30.695
19 | 1.561 | 0.05647 | -0.024 | 27.642
19.5 | 1.548 | 0.06333 | -0.024 | 24.441
20 | 1.535 | 0.06946 | -0.024 | 22.097

## 98. Re 8M Mach 0.00 (2)
BIGFOIL.COM POLAR EXPORT
GA 30A017
GA 30A017 |  |  |  | Cl Max: | 1.8176 | at alpha= | 20 | deg
XFOIL ncrit=9 |  |  |  | L/D Max: | 122.74 | at alpha= | 10.5 | deg
Re: | 8000000 |  |  | Cd Min: | 0.03408 | at alpha= | -20 | deg
Mach: | 0 |  |  | Cl=0 at alpha= | 0 | deg
|  |  |  | @ Cl=0.1, Cd= | 0.0056374
|  |  |  | @ Cl=0.4, Cd= | 0.006079
|  |  |  | @ Cl=0.6, Cd= | 0.0066515
alpha (deg) | Cl | Cd | Cm | Cl/Cd
-20 | -1.8139 | 0.03408 | -0.0365 | -53.2248
-19.5 | -1.8029 | 0.03042 | -0.0358 | -59.2669
-19 | -1.7865 | 0.02744 | -0.0348 | -65.1057
-18.5 | -1.7668 | 0.0249 | -0.0334 | -70.9558
-18 | -1.7476 | 0.02249 | -0.0315 | -77.7056
-17.5 | -1.7244 | 0.02051 | -0.0294 | -84.0761
-17 | -1.6968 | 0.01896 | -0.0273 | -89.4937
-16.5 | -1.6657 | 0.01769 | -0.0251 | -94.1605
-16 | -1.6362 | 0.01642 | -0.0224 | -99.6468
-15.5 | -1.6044 | 0.01536 | -0.0197 | -104.4531
-15 | -1.5685 | 0.01455 | -0.0172 | -107.8007
-14.5 | -1.5337 | 0.01375 | -0.0143 | -111.5418
-14 | -1.5004 | 0.01307 | -0.0108 | -114.7972
-13.5 | -1.466 | 0.01256 | -0.0072 | -116.7197
-13 | -1.4128 | 0.01188 | -0.0074 | -118.9226
-12 | -1.3092 | 0.01079 | -0.0069 | -121.3346
-11.5 | -1.2619 | 0.01035 | -0.0055 | -121.9227
-11 | -1.2139 | 0.00991 | -0.0041 | -122.4924
-10.5 | -1.1645 | 0.00949 | -0.003 | -122.7081
-10 | -1.1133 | 0.00913 | -0.0022 | -121.9387
-9.5 | -1.061 | 0.0088 | -0.0015 | -120.5682
-9 | -1.0083 | 0.00848 | -0.001 | -118.9033
-8.5 | -0.9548 | 0.00817 | -0.0005 | -116.8666
-8 | -0.9009 | 0.00789 | -0.0002 | -114.1825
-7.5 | -0.8466 | 0.00763 | 0.0001 | -110.9567
-7 | -0.7918 | 0.0074 | 0.0004 | -107
-6.5 | -0.7367 | 0.00716 | 0.0006 | -102.8911
-5.5 | -0.6258 | 0.00673 | 0.0009 | -92.9866
-5 | -0.5698 | 0.00656 | 0.0009 | -86.8598
-4.5 | -0.5137 | 0.00637 | 0.0009 | -80.6436
-4 | -0.4574 | 0.00622 | 0.001 | -73.537
-3.5 | -0.4005 | 0.00608 | 0.0009 | -65.8717
-3 | -0.3437 | 0.00597 | 0.0008 | -57.5712
-2.5 | -0.2868 | 0.00583 | 0.0007 | -49.1938
-2 | -0.2298 | 0.00576 | 0.0007 | -39.8958
-1.5 | -0.1726 | 0.00568 | 0.0005 | -30.3873
-1 | -0.1149 | 0.00564 | 0.0003 | -20.3723
-0.5 | -0.0574 | 0.00564 | 0.0002 | -10.1773
0 | 0 | 0.00559 | 0 | 0
0.5 | 0.0574 | 0.00563 | -0.0002 | 10.1954
1 | 0.1149 | 0.00564 | -0.0003 | 20.3723
1.5 | 0.1726 | 0.00568 | -0.0005 | 30.3873
2 | 0.2298 | 0.00576 | -0.0007 | 39.8958
2.5 | 0.2869 | 0.00584 | -0.0008 | 49.1267
3 | 0.3438 | 0.00597 | -0.0008 | 57.5879
3.5 | 0.4005 | 0.00608 | -0.0009 | 65.8717
4 | 0.4574 | 0.00622 | -0.001 | 73.537
4.5 | 0.5137 | 0.00638 | -0.001 | 80.5172
5 | 0.5699 | 0.00656 | -0.0009 | 86.875
5.5 | 0.6258 | 0.00673 | -0.0009 | 92.9866
6.5 | 0.7367 | 0.00717 | -0.0006 | 102.7476
7 | 0.7919 | 0.0074 | -0.0004 | 107.0135
7.5 | 0.8467 | 0.00763 | -0.0002 | 110.9699
8 | 0.9012 | 0.00789 | 0.0001 | 114.2205
8.5 | 0.955 | 0.00817 | 0.0005 | 116.8911
9 | 1.0086 | 0.00848 | 0.0009 | 118.9387
9.5 | 1.0613 | 0.00881 | 0.0015 | 120.4654
10 | 1.1136 | 0.00913 | 0.0021 | 121.9715
10.5 | 1.1648 | 0.00949 | 0.0029 | 122.7397
11 | 1.2143 | 0.00991 | 0.004 | 122.5328
11.5 | 1.2624 | 0.01034 | 0.0054 | 122.089
12 | 1.3097 | 0.01079 | 0.0068 | 121.3809
13 | 1.4134 | 0.01188 | 0.0073 | 118.9731
13.5 | 1.4666 | 0.01256 | 0.007 | 116.7675
14 | 1.5014 | 0.01307 | 0.0106 | 114.8738
14.5 | 1.5348 | 0.01375 | 0.0141 | 111.6218
15 | 1.5697 | 0.01454 | 0.017 | 107.9574
15.5 | 1.6057 | 0.01536 | 0.0195 | 104.5378
16 | 1.6378 | 0.01641 | 0.0221 | 99.805
16.5 | 1.6673 | 0.01767 | 0.0248 | 94.3577
17 | 1.6987 | 0.01893 | 0.0269 | 89.7359
17.5 | 1.7266 | 0.02048 | 0.0291 | 84.3066
18 | 1.7499 | 0.02245 | 0.0312 | 77.9465
18.5 | 1.7695 | 0.02484 | 0.033 | 71.2359
19 | 1.7896 | 0.02736 | 0.0344 | 65.4094
19.5 | 1.8061 | 0.03034 | 0.0354 | 59.5287
20 | 1.8176 | 0.03396 | 0.0361 | 53.5218

## 99. Re 8M Mach 0.10 (1)
BIGFOIL.COM POLAR EXPORT
GA 30A017
GA 30A017 |  |  |  | Cl Max: | 1.57 | at alpha= | 17 | deg
JavaFoil+Calcfoil stall+Eppler ext transition |  |  |  | L/D Max: | 87.619 | at alpha= | 11 | deg
Re: | 8000000 |  |  | Cd Min: | 0.00987 | at alpha= | 0 | deg
Mach: | 0.1 |  |  | Cl=0 at alpha= | 0 | deg
|  |  |  | @ Cl=0.1, Cd= | 0.00998
|  |  |  | @ Cl=0.4, Cd= | 0.010417
|  |  |  | @ Cl=0.6, Cd= | 0.011092
alpha (deg) | Cl | Cd | Cm | Cl/Cd
-20 | -1.497 | 0.0738 | 0.024 | -20.281
-19.5 | -1.513 | 0.06721 | 0.024 | -22.514
-19 | -1.53 | 0.05987 | 0.024 | -25.557
-18.5 | -1.542 | 0.05421 | 0.024 | -28.445
-18 | -1.554 | 0.04791 | 0.023 | -32.437
-17.5 | -1.563 | 0.04247 | 0.023 | -36.793
-17 | -1.57 | 0.03736 | 0.023 | -42.015
-16.5 | -1.569 | 0.03392 | 0.022 | -46.26
-16 | -1.567 | 0.0304 | 0.022 | -51.549
-15.5 | -1.56 | 0.02764 | 0.022 | -56.448
-15 | -1.551 | 0.02496 | 0.021 | -62.154
-14.5 | -1.534 | 0.02301 | 0.021 | -66.685
-14 | -1.513 | 0.0214 | 0.02 | -70.697
-13.5 | -1.488 | 0.01999 | 0.02 | -74.417
-13 | -1.473 | 0.01853 | 0.019 | -79.466
-12.5 | -1.435 | 0.0177 | 0.018 | -81.026
-12 | -1.393 | 0.01654 | 0.018 | -84.229
-11.5 | -1.349 | 0.01571 | 0.017 | -85.877
-11 | -1.303 | 0.01511 | 0.016 | -86.224
-10.5 | -1.255 | 0.01479 | 0.016 | -84.835
-10 | -1.204 | 0.0143 | 0.015 | -84.207
-9.5 | -1.152 | 0.01437 | 0.014 | -80.156
-9 | -1.098 | 0.01347 | 0.014 | -81.489
-8.5 | -1.042 | 0.01354 | 0.013 | -76.981
-8 | -0.986 | 0.01318 | 0.012 | -74.799
-7.5 | -0.928 | 0.01284 | 0.011 | -72.31
-7 | -0.87 | 0.01223 | 0.011 | -71.099
-6.5 | -0.81 | 0.01184 | 0.01 | -68.432
-6 | -0.75 | 0.01184 | 0.009 | -63.355
-5.5 | -0.689 | 0.01162 | 0.008 | -59.311
-5 | -0.628 | 0.01139 | 0.008 | -55.086
-4.5 | -0.566 | 0.01089 | 0.007 | -51.979
-4 | -0.504 | 0.01074 | 0.006 | -46.915
-3.5 | -0.441 | 0.01058 | 0.005 | -41.698
-3 | -0.379 | 0.01039 | 0.005 | -36.44
-2.5 | -0.316 | 0.01034 | 0.004 | -30.556
-2 | -0.253 | 0.01043 | 0.003 | -24.235
-1.5 | -0.19 | 0.01038 | 0.002 | -18.283
-1 | -0.127 | 0.01004 | 0.002 | -12.609
-0.5 | -0.063 | 0.00997 | 0.001 | -6.352
0 | 0 | 0.00987 | 0 | 0
0.5 | 0.064 | 0.00994 | -0.001 | 6.408
1 | 0.127 | 0.01001 | -0.002 | 12.721
1.5 | 0.191 | 0.01035 | -0.002 | 18.45
2 | 0.254 | 0.0104 | -0.003 | 24.459
2.5 | 0.318 | 0.01031 | -0.004 | 30.839
3 | 0.381 | 0.01036 | -0.005 | 36.783
3.5 | 0.444 | 0.01055 | -0.005 | 42.1
4 | 0.507 | 0.01071 | -0.006 | 47.379
4.5 | 0.57 | 0.01085 | -0.007 | 52.506
5 | 0.632 | 0.01135 | -0.008 | 55.675
5.5 | 0.694 | 0.01157 | -0.008 | 59.962
6 | 0.755 | 0.01179 | -0.009 | 64.069
6.5 | 0.816 | 0.01179 | -0.01 | 69.211
7 | 0.876 | 0.01218 | -0.011 | 71.957
7.5 | 0.935 | 0.01278 | -0.011 | 73.207
8 | 0.993 | 0.01311 | -0.012 | 75.759
8.5 | 1.051 | 0.01347 | -0.013 | 78.004
9 | 1.107 | 0.0134 | -0.014 | 82.599
9.5 | 1.161 | 0.01428 | -0.014 | 81.315
10 | 1.214 | 0.01421 | -0.015 | 85.457
10.5 | 1.265 | 0.01469 | -0.016 | 86.146
11 | 1.314 | 0.015 | -0.016 | 87.619
11.5 | 1.361 | 0.01559 | -0.017 | 87.341
12 | 1.406 | 0.0164 | -0.018 | 85.731
12.5 | 1.448 | 0.01754 | -0.019 | 82.565
13 | 1.487 | 0.01835 | -0.019 | 81.045
13.5 | 1.488 | 0.01999 | -0.019 | 74.417
14 | 1.513 | 0.0214 | -0.02 | 70.697
14.5 | 1.534 | 0.02301 | -0.021 | 66.685
15 | 1.551 | 0.02496 | -0.021 | 62.154
15.5 | 1.56 | 0.02764 | -0.021 | 56.448
16 | 1.567 | 0.0304 | -0.022 | 51.549
16.5 | 1.569 | 0.03392 | -0.022 | 46.26
17 | 1.57 | 0.03736 | -0.023 | 42.015
17.5 | 1.563 | 0.04247 | -0.023 | 36.793
18 | 1.554 | 0.04791 | -0.023 | 32.437
18.5 | 1.542 | 0.05421 | -0.023 | 28.445
19 | 1.53 | 0.05987 | -0.024 | 25.557
19.5 | 1.513 | 0.06721 | -0.024 | 22.514
20 | 1.497 | 0.0738 | -0.024 | 20.281

## 100. Re 8M Mach 0.10 (2)
BIGFOIL.COM POLAR EXPORT
GA 30A017
GA 30A017 |  |  |  | Cl Max: | 1.8092 | at alpha= | 20 | deg
XFOIL ncrit=9 |  |  |  | L/D Max: | 122.252 | at alpha= | 10.5 | deg
Re: | 8000000 |  |  | Cd Min: | 0.03717 | at alpha= | -20 | deg
Mach: | 0.1 |  |  | Cl=0 at alpha= | 0 | deg
|  |  |  | @ Cl=0.1, Cd= | 0.0056473
|  |  |  | @ Cl=0.4, Cd= | 0.0060848
|  |  |  | @ Cl=0.6, Cd= | 0.006665
alpha (deg) | Cl | Cd | Cm | Cl/Cd
-20 | -1.805 | 0.03717 | -0.0388 | -48.5607
-19.5 | -1.799 | 0.03281 | -0.0384 | -54.8308
-19 | -1.7853 | 0.02936 | -0.0375 | -60.8072
-18.5 | -1.7671 | 0.02651 | -0.0363 | -66.6579
-18 | -1.7476 | 0.02391 | -0.0347 | -73.0908
-17.5 | -1.7269 | 0.02161 | -0.0326 | -79.9121
-17 | -1.701 | 0.01978 | -0.0303 | -85.996
-16.5 | -1.6714 | 0.01832 | -0.028 | -91.2336
-16 | -1.6407 | 0.01703 | -0.0255 | -96.3417
-15.5 | -1.6098 | 0.01582 | -0.0226 | -101.7573
-15 | -1.5748 | 0.01489 | -0.02 | -105.7623
-14.5 | -1.5387 | 0.01409 | -0.0172 | -109.2051
-14 | -1.5046 | 0.01331 | -0.0138 | -113.0428
-13.5 | -1.4758 | 0.01276 | -0.0088 | -115.6583
-13 | -1.4221 | 0.01208 | -0.009 | -117.7235
-12.5 | -1.3661 | 0.01149 | -0.0095 | -118.8947
-12 | -1.3174 | 0.01093 | -0.0083 | -120.5306
-11.5 | -1.2696 | 0.01048 | -0.0068 | -121.145
-11 | -1.2219 | 0.01001 | -0.0051 | -122.0679
-10.5 | -1.172 | 0.00959 | -0.0039 | -122.2106
-10 | -1.1204 | 0.00922 | -0.003 | -121.5184
-9.5 | -1.068 | 0.00887 | -0.0023 | -120.4059
-9 | -1.015 | 0.00854 | -0.0016 | -118.8525
-8.5 | -0.9611 | 0.00822 | -0.0011 | -116.9221
-8 | -0.9068 | 0.00794 | -0.0006 | -114.2065
-7.5 | -0.8521 | 0.00767 | -0.0003 | -111.0952
-7 | -0.797 | 0.00743 | 0 | -107.2678
-6.5 | -0.7413 | 0.0072 | 0.0002 | -102.9583
-6 | -0.6856 | 0.00699 | 0.0005 | -98.083
-5.5 | -0.6297 | 0.00676 | 0.0006 | -93.1509
-5 | -0.5734 | 0.00658 | 0.0007 | -87.1429
-4.5 | -0.5168 | 0.0064 | 0.0008 | -80.75
-4 | -0.4601 | 0.00624 | 0.0008 | -73.734
-3.5 | -0.403 | 0.0061 | 0.0008 | -66.0656
-3 | -0.3458 | 0.00599 | 0.0007 | -57.7295
-2.5 | -0.2886 | 0.00585 | 0.0007 | -49.3333
-2 | -0.2312 | 0.00578 | 0.0006 | -40
-1.5 | -0.1736 | 0.00569 | 0.0005 | -30.5097
-1 | -0.1156 | 0.00565 | 0.0003 | -20.4602
-0.5 | -0.0577 | 0.00564 | 0.0001 | -10.2305
0 | 0 | 0.0056 | 0 | 0
0.5 | 0.0577 | 0.00564 | -0.0001 | 10.2305
1 | 0.1156 | 0.00565 | -0.0003 | 20.4602
1.5 | 0.1736 | 0.00569 | -0.0005 | 30.5097
2 | 0.2312 | 0.00578 | -0.0006 | 40
2.5 | 0.2886 | 0.00585 | -0.0007 | 49.3333
3 | 0.3458 | 0.00599 | -0.0007 | 57.7295
3.5 | 0.403 | 0.00609 | -0.0008 | 66.1741
4 | 0.4602 | 0.00623 | -0.0008 | 73.8684
4.5 | 0.5168 | 0.0064 | -0.0008 | 80.75
5 | 0.5734 | 0.00658 | -0.0007 | 87.1429
5.5 | 0.6297 | 0.00676 | -0.0006 | 93.1509
6 | 0.6857 | 0.00699 | -0.0005 | 98.0973
6.5 | 0.7413 | 0.0072 | -0.0003 | 102.9583
7 | 0.7971 | 0.00743 | -0.0001 | 107.2813
7.5 | 0.8522 | 0.00767 | 0.0002 | 111.1082
8 | 0.907 | 0.00794 | 0.0006 | 114.2317
8.5 | 0.9613 | 0.00822 | 0.001 | 116.9465
9 | 1.0152 | 0.00854 | 0.0015 | 118.8759
9.5 | 1.0683 | 0.00887 | 0.0022 | 120.4397
10 | 1.1207 | 0.00922 | 0.003 | 121.551
10.5 | 1.1724 | 0.00959 | 0.0039 | 122.2523
11 | 1.2223 | 0.01001 | 0.0051 | 122.1079
11.5 | 1.2701 | 0.01048 | 0.0066 | 121.1927
12 | 1.3178 | 0.01093 | 0.0082 | 120.5672
12.5 | 1.3666 | 0.01149 | 0.0094 | 118.9382
13 | 1.4227 | 0.01209 | 0.0089 | 117.6758
13.5 | 1.4765 | 0.01276 | 0.0087 | 115.7132
14 | 1.5056 | 0.01331 | 0.0136 | 113.118
14.5 | 1.5398 | 0.01408 | 0.017 | 109.3608
15 | 1.5761 | 0.01488 | 0.0197 | 105.9207
15.5 | 1.6111 | 0.01582 | 0.0224 | 101.8394
16 | 1.6424 | 0.01701 | 0.0252 | 96.555
16.5 | 1.6733 | 0.0183 | 0.0277 | 91.4372
17 | 1.703 | 0.01976 | 0.03 | 86.1842
17.5 | 1.729 | 0.02157 | 0.0322 | 80.1576
18 | 1.7499 | 0.02387 | 0.0343 | 73.3096
18.5 | 1.77 | 0.02644 | 0.0359 | 66.944
19 | 1.7886 | 0.02926 | 0.0371 | 61.1278
19.5 | 1.8025 | 0.0327 | 0.038 | 55.1223
20 | 1.8092 | 0.03699 | 0.0384 | 48.9105

## 101. Re 8M Mach 0.25 (1)
BIGFOIL.COM POLAR EXPORT
GA 30A017
GA 30A017 |  |  |  | Cl Max: | 1.485 | at alpha= | 15 | deg
JavaFoil+Calcfoil stall+Eppler ext transition |  |  |  | L/D Max: | 84.196 | at alpha= | 11 | deg
Re: | 8000000 |  |  | Cd Min: | 0.01003 | at alpha= | 0 | deg
Mach: | 0.25 |  |  | Cl=0 at alpha= | 0 | deg
|  |  |  | @ Cl=0.1, Cd= | 0.010061
|  |  |  | @ Cl=0.4, Cd= | 0.010561
|  |  |  | @ Cl=0.6, Cd= | 0.011079
alpha (deg) | Cl | Cd | Cm | Cl/Cd
-20 | -1.182 | 0.11181 | 0.023 | -10.567
-19.5 | -1.229 | 0.10109 | 0.023 | -12.156
-19 | -1.275 | 0.08925 | 0.023 | -14.288
-18.5 | -1.318 | 0.07865 | 0.023 | -16.753
-18 | -1.354 | 0.07042 | 0.023 | -19.221
-17.5 | -1.39 | 0.06052 | 0.023 | -22.967
-17 | -1.417 | 0.05376 | 0.022 | -26.363
-16.5 | -1.443 | 0.04654 | 0.022 | -31.006
-16 | -1.464 | 0.04014 | 0.022 | -36.471
-15.5 | -1.478 | 0.03517 | 0.022 | -42.018
-15 | -1.485 | 0.03139 | 0.021 | -47.302
-14.5 | -1.484 | 0.02802 | 0.021 | -52.975
-14 | -1.479 | 0.02503 | 0.02 | -59.084
-13.5 | -1.466 | 0.0228 | 0.02 | -64.287
-13 | -1.447 | 0.02125 | 0.019 | -68.075
-12.5 | -1.423 | 0.01965 | 0.019 | -72.426
-12 | -1.405 | 0.01848 | 0.018 | -76.037
-11.5 | -1.365 | 0.01693 | 0.018 | -80.663
-11 | -1.322 | 0.01596 | 0.017 | -82.809
-10.5 | -1.276 | 0.01556 | 0.016 | -81.961
-10 | -1.227 | 0.01498 | 0.015 | -81.94
-9.5 | -1.176 | 0.01502 | 0.015 | -78.288
-9 | -1.122 | 0.01455 | 0.014 | -77.08
-8.5 | -1.066 | 0.01357 | 0.013 | -78.582
-8 | -1.009 | 0.01359 | 0.012 | -74.245
-7.5 | -0.951 | 0.01318 | 0.012 | -72.142
-7 | -0.892 | 0.01218 | 0.011 | -73.23
-6.5 | -0.831 | 0.0125 | 0.01 | -66.486
-6 | -0.769 | 0.01204 | 0.009 | -63.886
-5.5 | -0.707 | 0.01183 | 0.009 | -59.747
-5 | -0.644 | 0.01151 | 0.008 | -55.962
-4.5 | -0.581 | 0.01106 | 0.007 | -52.528
-4 | -0.517 | 0.01084 | 0.006 | -47.737
-3.5 | -0.453 | 0.01074 | 0.005 | -42.193
-3 | -0.389 | 0.01057 | 0.005 | -36.786
-2.5 | -0.324 | 0.01041 | 0.004 | -31.174
-2 | -0.26 | 0.01057 | 0.003 | -24.569
-1.5 | -0.195 | 0.01045 | 0.002 | -18.646
-1 | -0.13 | 0.01009 | 0.002 | -12.883
-0.5 | -0.065 | 0.01007 | 0.001 | -6.457
0 | 0 | 0.01003 | 0 | 0
0.5 | 0.065 | 0.01005 | -0.001 | 6.515
1 | 0.131 | 0.01007 | -0.002 | 13
1.5 | 0.196 | 0.01043 | -0.002 | 18.82
2 | 0.261 | 0.01054 | -0.003 | 24.803
2.5 | 0.327 | 0.01038 | -0.004 | 31.47
3 | 0.392 | 0.01054 | -0.005 | 37.144
3.5 | 0.456 | 0.01071 | -0.006 | 42.612
4 | 0.521 | 0.0108 | -0.006 | 48.224
4.5 | 0.585 | 0.01103 | -0.007 | 53.078
5 | 0.649 | 0.01124 | -0.008 | 57.732
5.5 | 0.712 | 0.01179 | -0.009 | 60.421
6 | 0.775 | 0.01199 | -0.009 | 64.627
6.5 | 0.837 | 0.01245 | -0.01 | 67.28
7 | 0.898 | 0.01212 | -0.011 | 74.123
7.5 | 0.959 | 0.01312 | -0.012 | 73.064
8 | 1.017 | 0.01352 | -0.012 | 75.225
8.5 | 1.075 | 0.0135 | -0.013 | 79.643
9 | 1.131 | 0.01447 | -0.014 | 78.181
9.5 | 1.186 | 0.01492 | -0.015 | 79.452
10 | 1.238 | 0.01488 | -0.015 | 83.188
10.5 | 1.287 | 0.01545 | -0.016 | 83.277
11 | 1.334 | 0.01584 | -0.017 | 84.196
11.5 | 1.378 | 0.01679 | -0.018 | 82.07
12 | 1.419 | 0.01832 | -0.018 | 77.437
12.5 | 1.423 | 0.01965 | -0.019 | 72.426
13 | 1.447 | 0.02125 | -0.019 | 68.075
13.5 | 1.466 | 0.0228 | -0.02 | 64.287
14 | 1.479 | 0.02503 | -0.02 | 59.084
14.5 | 1.484 | 0.02802 | -0.021 | 52.975
15 | 1.485 | 0.03139 | -0.021 | 47.302
15.5 | 1.478 | 0.03517 | -0.022 | 42.018
16 | 1.464 | 0.04014 | -0.022 | 36.471
16.5 | 1.443 | 0.04654 | -0.022 | 31.006
17 | 1.417 | 0.05376 | -0.022 | 26.363
17.5 | 1.39 | 0.06052 | -0.022 | 22.967
18 | 1.358 | 0.06788 | -0.023 | 20.009
18.5 | 1.314 | 0.08079 | -0.023 | 16.269
19 | 1.275 | 0.08925 | -0.023 | 14.288
19.5 | 1.229 | 0.10109 | -0.023 | 12.156
20 | 1.182 | 0.11181 | -0.023 | 10.567

## 102. Re 8M Mach 0.25 (2)
BIGFOIL.COM POLAR EXPORT
GA 30A017
GA 30A017 |  |  |  | Cl Max: | 1.7473 | at alpha= | 18.5 | deg
XFOIL ncrit=9 |  |  |  | L/D Max: | 119.928 | at alpha= | 10 | deg
Re: | 8000000 |  |  | Cd Min: | 0.06051 | at alpha= | -20 | deg
Mach: | 0.25 |  |  | Cl=0 at alpha= | 0 | deg
|  |  |  | @ Cl=0.1, Cd= | 0.0057002
|  |  |  | @ Cl=0.4, Cd= | 0.0061536
|  |  |  | @ Cl=0.6, Cd= | 0.0067394
alpha (deg) | Cl | Cd | Cm | Cl/Cd
-20 | -1.7088 | 0.06051 | -0.045 | -28.24
-19.5 | -1.725 | 0.05262 | -0.0469 | -32.7822
-19 | -1.739 | 0.04521 | -0.0482 | -38.4649
-18.5 | -1.744 | 0.03896 | -0.0486 | -44.7639
-18 | -1.7401 | 0.03387 | -0.0483 | -51.3758
-17.5 | -1.728 | 0.02976 | -0.0473 | -58.0645
-17 | -1.7089 | 0.02649 | -0.0457 | -64.5111
-16.5 | -1.6887 | 0.02352 | -0.0436 | -71.7985
-16 | -1.6652 | 0.02103 | -0.0409 | -79.1821
-15.5 | -1.6351 | 0.01916 | -0.0382 | -85.3392
-15 | -1.6025 | 0.01757 | -0.0352 | -91.2066
-14.5 | -1.5699 | 0.01613 | -0.0317 | -97.328
-14 | -1.5331 | 0.01502 | -0.0284 | -102.0706
-13.5 | -1.4954 | 0.01406 | -0.0248 | -106.3585
-13 | -1.4597 | 0.01321 | -0.0206 | -110.4996
-12.5 | -1.4129 | 0.0125 | -0.0182 | -113.032
-12 | -1.3585 | 0.01176 | -0.0172 | -115.5187
-11.5 | -1.3118 | 0.01117 | -0.0144 | -117.4396
-11 | -1.2633 | 0.01066 | -0.0119 | -118.5084
-10.5 | -1.213 | 0.01014 | -0.0097 | -119.6252
-10 | -1.1605 | 0.00967 | -0.008 | -120.0103
-9.5 | -1.1061 | 0.00928 | -0.0066 | -119.1918
-9 | -1.0508 | 0.00892 | -0.0055 | -117.8027
-8.5 | -0.9947 | 0.00857 | -0.0045 | -116.0677
-8 | -0.9384 | 0.00825 | -0.0036 | -113.7455
-7.5 | -0.8815 | 0.00795 | -0.0029 | -110.8805
-7 | -0.8247 | 0.00766 | -0.0022 | -107.6632
-6.5 | -0.7671 | 0.00738 | -0.0016 | -103.9431
-6 | -0.7092 | 0.00715 | -0.0012 | -99.1888
-5.5 | -0.6509 | 0.00695 | -0.0008 | -93.6547
-5 | -0.5928 | 0.00671 | -0.0004 | -88.3458
-4.5 | -0.5343 | 0.00652 | -0.0002 | -81.9479
-4 | -0.4752 | 0.00636 | 0 | -74.717
-3.5 | -0.4166 | 0.00619 | 0.0001 | -67.3021
-3 | -0.3572 | 0.00606 | 0.0002 | -58.9439
-2.5 | -0.2981 | 0.00593 | 0.0003 | -50.2698
-2 | -0.2389 | 0.00583 | 0.0003 | -40.9777
-1.5 | -0.1791 | 0.00576 | 0.0002 | -31.0938
-1 | -0.1196 | 0.00571 | 0.0002 | -20.9457
-0.5 | -0.0596 | 0.00569 | 0.0001 | -10.4745
0 | 0 | 0.00567 | 0 | 0
0.5 | 0.0596 | 0.00568 | -0.0001 | 10.493
1 | 0.1196 | 0.00571 | -0.0002 | 20.9457
1.5 | 0.1791 | 0.00576 | -0.0002 | 31.0938
2 | 0.2389 | 0.00583 | -0.0003 | 40.9777
2.5 | 0.2982 | 0.00593 | -0.0003 | 50.2867
3 | 0.3573 | 0.00606 | -0.0002 | 58.9604
3.5 | 0.4166 | 0.00619 | -0.0002 | 67.3021
4 | 0.4752 | 0.00636 | 0 | 74.717
4.5 | 0.5344 | 0.00652 | 0.0002 | 81.9632
5 | 0.5929 | 0.00671 | 0.0004 | 88.3607
5.5 | 0.6509 | 0.00695 | 0.0008 | 93.6547
6 | 0.7093 | 0.00715 | 0.0011 | 99.2028
6.5 | 0.7672 | 0.00739 | 0.0016 | 103.816
7 | 0.8248 | 0.00766 | 0.0021 | 107.6762
7.5 | 0.8816 | 0.00795 | 0.0028 | 110.8931
8 | 0.9387 | 0.00825 | 0.0036 | 113.7818
8.5 | 0.995 | 0.00857 | 0.0044 | 116.1027
9 | 1.0512 | 0.00892 | 0.0054 | 117.8475
9.5 | 1.1065 | 0.00928 | 0.0065 | 119.2349
10 | 1.1609 | 0.00968 | 0.0079 | 119.9277
10.5 | 1.2134 | 0.01014 | 0.0096 | 119.6647
11 | 1.2638 | 0.01066 | 0.0118 | 118.5553
11.5 | 1.3124 | 0.01117 | 0.0143 | 117.4933
12 | 1.3592 | 0.01176 | 0.017 | 115.5782
12.5 | 1.4138 | 0.0125 | 0.018 | 113.104
13 | 1.4605 | 0.01321 | 0.0204 | 110.5602
13.5 | 1.4966 | 0.01405 | 0.0246 | 106.5196
14 | 1.5344 | 0.01502 | 0.0282 | 102.1571
14.5 | 1.5714 | 0.01612 | 0.0315 | 97.4814
15 | 1.6041 | 0.01756 | 0.0349 | 91.3497
15.5 | 1.6369 | 0.01914 | 0.0379 | 85.5225
16 | 1.6673 | 0.021 | 0.0406 | 79.3952
16.5 | 1.6912 | 0.02347 | 0.0432 | 72.0579
17 | 1.7116 | 0.02643 | 0.0454 | 64.7597
17.5 | 1.7309 | 0.02969 | 0.0469 | 58.2991
18 | 1.7434 | 0.03378 | 0.0479 | 51.6104
18.5 | 1.7473 | 0.03889 | 0.0482 | 44.9293
19 | 1.743 | 0.04508 | 0.0478 | 38.6646
19.5 | 1.7291 | 0.0525 | 0.0465 | 32.9352
20 | 1.7139 | 0.06029 | 0.0446 | 28.4276

## 103. Re 8M Mach 0.50 (1)
BIGFOIL.COM POLAR EXPORT
GA 30A017
GA 30A017 |  |  |  | Cl Max: | 1.212 | at alpha= | 10 | deg
JavaFoil+Calcfoil stall+Eppler ext transition |  |  |  | L/D Max: | 70.41 | at alpha= | 7 | deg
Re: | 8000000 |  |  | Cd Min: | 0.01029 | at alpha= | 0 | deg
Mach: | 0.5 |  |  | Cl=0 at alpha= | 0 | deg
|  |  |  | @ Cl=0.1, Cd= | 0.010337
|  |  |  | @ Cl=0.4, Cd= | 0.011103
|  |  |  | @ Cl=0.6, Cd= | 0.011765
alpha (deg) | Cl | Cd | Cm | Cl/Cd
-15 | -0.889 | 0.12291 | 0.017 | -7.234
-14.5 | -0.866 | 0.10985 | 0.017 | -7.88
-14 | -0.837 | 0.10332 | 0.016 | -8.102
-13.5 | -0.808 | 0.09659 | 0.016 | -8.366
-13 | -0.774 | 0.09485 | 0.015 | -8.162
-12.5 | -0.741 | 0.09685 | 0.014 | -7.655
-12 | -0.737 | 0.07316 | 0.016 | -10.073
-11.5 | -0.711 | 0.06659 | 0.015 | -10.674
-11 | -1.073 | 0.03348 | 0.017 | -32.042
-10.5 | -1.182 | 0.02613 | 0.017 | -45.223
-10 | -1.212 | 0.02246 | 0.017 | -53.977
-9.5 | -1.209 | 0.02001 | 0.016 | -60.424
-9 | -1.192 | 0.01814 | 0.016 | -65.707
-8.5 | -1.148 | 0.01702 | 0.015 | -67.452
-8 | -1.097 | 0.01619 | 0.014 | -67.783
-7.5 | -1.041 | 0.01471 | 0.013 | -70.817
-7 | -0.981 | 0.01437 | 0.012 | -68.292
-6.5 | -0.918 | 0.01405 | 0.011 | -65.336
-6 | -0.852 | 0.01354 | 0.01 | -62.932
-5.5 | -0.785 | 0.01226 | 0.01 | -64.001
-5 | -0.716 | 0.01275 | 0.009 | -56.188
-4.5 | -0.647 | 0.01216 | 0.008 | -53.171
-4 | -0.576 | 0.0121 | 0.007 | -47.611
-3.5 | -0.505 | 0.01121 | 0.006 | -45.07
-3 | -0.434 | 0.01098 | 0.005 | -39.504
-2.5 | -0.362 | 0.01091 | 0.004 | -33.193
-2 | -0.29 | 0.01077 | 0.004 | -26.914
-1.5 | -0.218 | 0.01098 | 0.003 | -19.818
-1 | -0.145 | 0.01043 | 0.002 | -13.922
-0.5 | -0.073 | 0.01033 | 0.001 | -7.03
0 | 0 | 0.01029 | 0 | 0
0.5 | 0.073 | 0.0103 | -0.001 | 7.102
1 | 0.146 | 0.0104 | -0.002 | 14.067
1.5 | 0.219 | 0.01051 | -0.003 | 20.862
2 | 0.292 | 0.01074 | -0.004 | 27.199
2.5 | 0.365 | 0.01087 | -0.004 | 33.552
3 | 0.437 | 0.01135 | -0.005 | 38.499
3.5 | 0.509 | 0.01166 | -0.006 | 43.682
4 | 0.581 | 0.01157 | -0.007 | 50.212
4.5 | 0.652 | 0.0123 | -0.008 | 52.982
5 | 0.722 | 0.0126 | -0.009 | 57.322
5.5 | 0.791 | 0.01301 | -0.01 | 60.822
6 | 0.859 | 0.01341 | -0.01 | 64.079
6.5 | 0.926 | 0.01384 | -0.011 | 66.895
7 | 0.99 | 0.01406 | -0.012 | 70.41
7.5 | 1.05 | 0.01533 | -0.013 | 68.511
8 | 1.107 | 0.01604 | -0.014 | 69.044
8.5 | 1.159 | 0.01692 | -0.015 | 68.499
9 | 1.204 | 0.01798 | -0.016 | 66.937
9.5 | 1.209 | 0.02001 | -0.016 | 60.424
10 | 1.212 | 0.02246 | -0.017 | 53.977
10.5 | 1.182 | 0.02613 | -0.017 | 45.223
11 | 1.073 | 0.03321 | -0.017 | 32.302
11.5 | 0.712 | 0.06571 | -0.015 | 10.837
12 | 0.737 | 0.07312 | -0.015 | 10.075
12.5 | 0.74 | 0.09883 | -0.013 | 7.488
13 | 0.774 | 0.09485 | -0.014 | 8.162
13.5 | 0.808 | 0.09723 | -0.016 | 8.309
14 | 0.836 | 0.10405 | -0.016 | 8.039
14.5 | 0.866 | 0.1089 | -0.017 | 7.954
15 | 0.889 | 0.12259 | -0.016 | 7.25

## 104. Re 8M Mach 0.50 (2)
BIGFOIL.COM POLAR EXPORT
GA 30A017
GA 30A017 |  |  |  | Cl Max: | 1.5276 | at alpha= | 13 | deg
XFOIL ncrit=9 |  |  |  | L/D Max: | 111.301 | at alpha= | 8.5 | deg
Re: | 8000000 |  |  | Cd Min: | 0.13656 | at alpha= | 18 | deg
Mach: | 0.5 |  |  | Cl=0 at alpha= | 0 | deg
|  |  |  | @ Cl=0.1, Cd= | 0.0059887
|  |  |  | @ Cl=0.4, Cd= | 0.0064387
|  |  |  | @ Cl=0.6, Cd= | 0.0070615
alpha (deg) | Cl | Cd | Cm | Cl/Cd
-18 | -1.1475 | 0.13636 | -0.0264 | -8.4152
-17.5 | -1.1833 | 0.12391 | -0.0345 | -9.5497
-17 | -1.2227 | 0.11157 | -0.0421 | -10.959
-16.5 | -1.2657 | 0.09945 | -0.049 | -12.727
-16 | -1.3067 | 0.08799 | -0.0549 | -14.8506
-15.5 | -1.3493 | 0.07671 | -0.0602 | -17.5896
-15 | -1.3925 | 0.06574 | -0.0648 | -21.1819
-14.5 | -1.4353 | 0.0551 | -0.0686 | -26.049
-14 | -1.4752 | 0.04503 | -0.0714 | -32.7604
-13.5 | -1.5084 | 0.03579 | -0.0728 | -42.1459
-13 | -1.526 | 0.0282 | -0.0719 | -54.1135
-12.5 | -1.5215 | 0.02271 | -0.0685 | -66.9969
-12 | -1.4956 | 0.01911 | -0.0637 | -78.2627
-11.5 | -1.4558 | 0.0167 | -0.0582 | -87.1737
-10.5 | -1.3486 | 0.01347 | -0.0487 | -100.1188
-10 | -1.3012 | 0.01239 | -0.0422 | -105.0202
-9.5 | -1.248 | 0.01153 | -0.0364 | -108.2394
-9 | -1.1917 | 0.01081 | -0.0312 | -110.2405
-8.5 | -1.1369 | 0.01022 | -0.0257 | -111.2427
-8 | -1.0743 | 0.00969 | -0.0219 | -110.8669
-7.5 | -1.0097 | 0.00923 | -0.0186 | -109.3933
-7 | -0.944 | 0.00879 | -0.0157 | -107.3948
-6.5 | -0.8785 | 0.00837 | -0.0131 | -104.9582
-6 | -0.8118 | 0.00802 | -0.011 | -101.2219
-5.5 | -0.7452 | 0.00768 | -0.009 | -97.0312
-5 | -0.678 | 0.00738 | -0.0074 | -91.8699
-4.5 | -0.6107 | 0.0071 | -0.006 | -86.0141
-4 | -0.5433 | 0.00686 | -0.0048 | -79.1983
-3.5 | -0.4753 | 0.00667 | -0.0039 | -71.2594
-3 | -0.4081 | 0.00646 | -0.0029 | -63.1734
-2.5 | -0.3404 | 0.00629 | -0.0022 | -54.1176
-2 | -0.2727 | 0.00616 | -0.0016 | -44.2695
-1.5 | -0.2043 | 0.00607 | -0.0012 | -33.6573
-1 | -0.1366 | 0.00601 | -0.0007 | -22.7288
-0.5 | -0.068 | 0.00597 | -0.0004 | -11.3903
0 | 0 | 0.00594 | 0 | 0
0.5 | 0.068 | 0.00597 | 0.0004 | 11.3903
1 | 0.1366 | 0.00601 | 0.0007 | 22.7288
1.5 | 0.2043 | 0.00607 | 0.0011 | 33.6573
2 | 0.2727 | 0.00616 | 0.0016 | 44.2695
2.5 | 0.3404 | 0.00628 | 0.0022 | 54.2038
3 | 0.408 | 0.00646 | 0.003 | 63.1579
3.5 | 0.4756 | 0.00666 | 0.0038 | 71.4114
4 | 0.5434 | 0.00686 | 0.0048 | 79.2128
4.5 | 0.6108 | 0.0071 | 0.006 | 86.0282
5 | 0.6781 | 0.00738 | 0.0074 | 91.8835
5.5 | 0.7453 | 0.00768 | 0.009 | 97.0443
6 | 0.812 | 0.00802 | 0.0109 | 101.2469
6.5 | 0.8787 | 0.00837 | 0.0131 | 104.9821
7 | 0.9443 | 0.00879 | 0.0157 | 107.4289
7.5 | 1.01 | 0.00923 | 0.0185 | 109.4258
8 | 1.0747 | 0.00969 | 0.0218 | 110.9082
8.5 | 1.1375 | 0.01022 | 0.0256 | 111.3014
9 | 1.1924 | 0.01081 | 0.031 | 110.3053
9.5 | 1.2488 | 0.01153 | 0.0363 | 108.3088
10 | 1.3022 | 0.0124 | 0.042 | 105.0161
10.5 | 1.3497 | 0.01347 | 0.0485 | 100.2004
11.5 | 1.4572 | 0.01669 | 0.0581 | 87.3098
12 | 1.4971 | 0.0191 | 0.0635 | 78.3822
12.5 | 1.5232 | 0.02271 | 0.0683 | 67.0718
13 | 1.5276 | 0.02822 | 0.0716 | 54.1318
13.5 | 1.5097 | 0.03586 | 0.0725 | 42.0998
14 | 1.4764 | 0.04513 | 0.071 | 32.7144
14.5 | 1.4365 | 0.05523 | 0.0682 | 26.0094
15 | 1.3936 | 0.06589 | 0.0644 | 21.1504
15.5 | 1.3506 | 0.07688 | 0.0597 | 17.5676
16 | 1.3081 | 0.08816 | 0.0544 | 14.8378
16.5 | 1.2671 | 0.09964 | 0.0485 | 12.7168
17 | 1.2244 | 0.11175 | 0.0416 | 10.9566
17.5 | 1.1849 | 0.12411 | 0.034 | 9.5472
18 | 1.1491 | 0.13656 | 0.0258 | 8.4146

## 105. Re 10M Mach 0.00 (1)
BIGFOIL.COM POLAR EXPORT
GA 30A017
GA 30A017 |  |  |  | Cl Max: | 1.592 | at alpha= | 17 | deg
JavaFoil+Calcfoil stall+Eppler ext transition |  |  |  | L/D Max: | 88.72 | at alpha= | 11 | deg
Re: | 10000000 |  |  | Cd Min: | 0.00983 | at alpha= | 0.5 | deg
Mach: | 0 |  |  | Cl=0 at alpha= | 0 | deg
|  |  |  | @ Cl=0.1, Cd= | 0.0098358
|  |  |  | @ Cl=0.4, Cd= | 0.01059
|  |  |  | @ Cl=0.6, Cd= | 0.010952
alpha (deg) | Cl | Cd | Cm | Cl/Cd
-20 | -1.54 | 0.06637 | 0.025 | -23.205
-19.5 | -1.556 | 0.05907 | 0.024 | -26.344
-19 | -1.567 | 0.05361 | 0.024 | -29.224
-18.5 | -1.578 | 0.04761 | 0.024 | -33.144
-18 | -1.586 | 0.04243 | 0.024 | -37.379
-17.5 | -1.59 | 0.03831 | 0.023 | -41.493
-17 | -1.592 | 0.03415 | 0.023 | -46.613
-16.5 | -1.59 | 0.03066 | 0.023 | -51.881
-16 | -1.587 | 0.02745 | 0.022 | -57.806
-15.5 | -1.575 | 0.0254 | 0.022 | -62.005
-15 | -1.562 | 0.02336 | 0.021 | -66.861
-14.5 | -1.544 | 0.02151 | 0.021 | -71.769
-14 | -1.52 | 0.02019 | 0.02 | -75.288
-13.5 | -1.493 | 0.01892 | 0.02 | -78.895
-13 | -1.472 | 0.01774 | 0.019 | -82.927
-12.5 | -1.432 | 0.01727 | 0.018 | -82.945
-12 | -1.39 | 0.01644 | 0.018 | -84.583
-11.5 | -1.346 | 0.01603 | 0.017 | -83.921
-11 | -1.299 | 0.01487 | 0.016 | -87.341
-10.5 | -1.25 | 0.01439 | 0.016 | -86.867
-10 | -1.2 | 0.01398 | 0.015 | -85.808
-9.5 | -1.148 | 0.01403 | 0.014 | -81.776
-9 | -1.094 | 0.01316 | 0.013 | -83.094
-8.5 | -1.038 | 0.0133 | 0.013 | -78.068
-8 | -0.982 | 0.01291 | 0.012 | -76.033
-7.5 | -0.924 | 0.0123 | 0.011 | -75.141
-7 | -0.866 | 0.01223 | 0.011 | -70.807
-6.5 | -0.807 | 0.01171 | 0.01 | -68.901
-6 | -0.746 | 0.01167 | 0.009 | -63.934
-5.5 | -0.686 | 0.01107 | 0.008 | -61.937
-5 | -0.625 | 0.01117 | 0.008 | -55.91
-4.5 | -0.563 | 0.01078 | 0.007 | -52.244
-4 | -0.501 | 0.01094 | 0.006 | -45.831
-3.5 | -0.439 | 0.01074 | 0.005 | -40.89
-3 | -0.377 | 0.01056 | 0.005 | -35.693
-2.5 | -0.314 | 0.0102 | 0.004 | -30.804
-2 | -0.252 | 0.01017 | 0.003 | -24.745
-1.5 | -0.189 | 0.0101 | 0.002 | -18.693
-1 | -0.126 | 0.00987 | 0.002 | -12.766
-0.5 | -0.063 | 0.00985 | 0.001 | -6.393
0 | 0 | 0.00984 | 0 | 0
0.5 | 0.063 | 0.00983 | -0.001 | 6.448
1 | 0.127 | 0.00984 | -0.002 | 12.876
1.5 | 0.19 | 0.01008 | -0.002 | 18.858
2 | 0.253 | 0.01014 | -0.003 | 24.966
2.5 | 0.316 | 0.01018 | -0.004 | 31.082
3 | 0.379 | 0.01053 | -0.005 | 36.031
3.5 | 0.442 | 0.01071 | -0.005 | 41.286
4 | 0.505 | 0.0109 | -0.006 | 46.285
4.5 | 0.567 | 0.01075 | -0.007 | 52.767
5 | 0.629 | 0.01113 | -0.008 | 56.496
5.5 | 0.691 | 0.01103 | -0.008 | 62.594
6 | 0.752 | 0.01163 | -0.009 | 64.647
6.5 | 0.812 | 0.01166 | -0.01 | 69.676
7 | 0.872 | 0.01217 | -0.011 | 71.641
7.5 | 0.931 | 0.01224 | -0.011 | 76.064
8 | 0.989 | 0.01284 | -0.012 | 77.002
8.5 | 1.046 | 0.01323 | -0.013 | 79.097
9 | 1.102 | 0.01309 | -0.014 | 84.21
9.5 | 1.157 | 0.01395 | -0.014 | 82.934
10 | 1.21 | 0.0139 | -0.015 | 87.054
10.5 | 1.261 | 0.0143 | -0.016 | 88.184
11 | 1.31 | 0.01477 | -0.016 | 88.72
11.5 | 1.358 | 0.01591 | -0.017 | 85.337
12 | 1.403 | 0.0163 | -0.018 | 86.074
12.5 | 1.446 | 0.01712 | -0.018 | 84.474
13 | 1.486 | 0.01757 | -0.019 | 84.542
13.5 | 1.493 | 0.01892 | -0.019 | 78.895
14 | 1.52 | 0.02019 | -0.02 | 75.288
14.5 | 1.544 | 0.02151 | -0.021 | 71.769
15 | 1.562 | 0.02336 | -0.021 | 66.861
15.5 | 1.575 | 0.0254 | -0.022 | 62.005
16 | 1.587 | 0.02745 | -0.022 | 57.806
16.5 | 1.59 | 0.03066 | -0.022 | 51.881
17 | 1.592 | 0.03415 | -0.023 | 46.613
17.5 | 1.59 | 0.03831 | -0.023 | 41.493
18 | 1.586 | 0.04243 | -0.023 | 37.379
18.5 | 1.578 | 0.04761 | -0.024 | 33.144
19 | 1.567 | 0.05361 | -0.024 | 29.224
19.5 | 1.556 | 0.05907 | -0.024 | 26.344
20 | 1.54 | 0.06637 | -0.024 | 23.205

## 106. Re 10M Mach 0.00 (2)
BIGFOIL.COM POLAR EXPORT
GA 30A017
GA 30A017 |  |  |  | Cl Max: | 1.8416 | at alpha= | 20 | deg
XFOIL ncrit=9 |  |  |  | L/D Max: | 127.477 | at alpha= | 11 | deg
Re: | 10000000 |  |  | Cd Min: | 0.03189 | at alpha= | -20 | deg
Mach: | 0 |  |  | Cl=0 at alpha= | 0 | deg
|  |  |  | @ Cl=0.1, Cd= | 0.0055773
|  |  |  | @ Cl=0.4, Cd= | 0.0060157
|  |  |  | @ Cl=0.6, Cd= | 0.0065552
alpha (deg) | Cl | Cd | Cm | Cl/Cd
-20 | -1.8382 | 0.03189 | -0.036 | -57.6419
-19.5 | -1.8279 | 0.02832 | -0.035 | -64.5445
-19 | -1.813 | 0.02538 | -0.0336 | -71.4342
-18.5 | -1.7917 | 0.02308 | -0.0319 | -77.63
-18 | -1.7669 | 0.02118 | -0.0301 | -83.423
-17.5 | -1.7412 | 0.01945 | -0.028 | -89.5219
-17 | -1.7151 | 0.01788 | -0.0255 | -95.9228
-16.5 | -1.6847 | 0.01665 | -0.023 | -101.1832
-16 | -1.6509 | 0.01566 | -0.0206 | -105.4215
-15.5 | -1.6174 | 0.01472 | -0.018 | -109.8777
-15 | -1.5837 | 0.01386 | -0.015 | -114.2641
-14.5 | -1.5472 | 0.0132 | -0.0122 | -117.2121
-14 | -1.5189 | 0.01264 | -0.0075 | -120.1661
-13.5 | -1.4673 | 0.01197 | -0.0074 | -122.5815
-13 | -1.4125 | 0.01144 | -0.0079 | -123.4703
-12.5 | -1.3659 | 0.01088 | -0.0065 | -125.5423
-12 | -1.3189 | 0.01045 | -0.0051 | -126.2105
-11.5 | -1.2715 | 0.00999 | -0.0036 | -127.2773
-11 | -1.2221 | 0.00959 | -0.0025 | -127.4348
-10.5 | -1.171 | 0.00923 | -0.0017 | -126.8689
-10 | -1.1194 | 0.00887 | -0.001 | -126.2007
-9.5 | -1.0668 | 0.00854 | -0.0005 | -124.918
-9 | -1.0131 | 0.00825 | -0.0001 | -122.8
-8.5 | -0.9592 | 0.00799 | 0.0003 | -120.0501
-8 | -0.9046 | 0.00773 | 0.0005 | -117.0246
-7.5 | -0.8501 | 0.0075 | 0.0008 | -113.3467
-7 | -0.795 | 0.00725 | 0.001 | -109.6552
-6.5 | -0.7399 | 0.00703 | 0.0011 | -105.2489
-6 | -0.6842 | 0.00682 | 0.0012 | -100.3226
-5.5 | -0.6281 | 0.00664 | 0.0013 | -94.5934
-5 | -0.5717 | 0.00647 | 0.0013 | -88.3617
-4.5 | -0.5156 | 0.00629 | 0.0013 | -81.9714
-4 | -0.4589 | 0.00613 | 0.0012 | -74.8613
-3.5 | -0.4019 | 0.00602 | 0.0011 | -66.7608
-3 | -0.3447 | 0.0059 | 0.001 | -58.4237
-2.5 | -0.2877 | 0.00578 | 0.0009 | -49.7751
-2 | -0.2304 | 0.00571 | 0.0008 | -40.3503
-1.5 | -0.173 | 0.00561 | 0.0006 | -30.8378
-1 | -0.1154 | 0.00558 | 0.0004 | -20.681
-0.5 | -0.0575 | 0.00557 | 0.0002 | -10.3232
0 | 0 | 0.00555 | 0 | 0
0.5 | 0.0575 | 0.00557 | -0.0002 | 10.3232
1 | 0.1154 | 0.00558 | -0.0004 | 20.681
1.5 | 0.1731 | 0.00561 | -0.0006 | 30.8556
2 | 0.2304 | 0.0057 | -0.0008 | 40.4211
2.5 | 0.2877 | 0.00578 | -0.0009 | 49.7751
3 | 0.3448 | 0.00589 | -0.001 | 58.5399
3.5 | 0.4019 | 0.00602 | -0.0011 | 66.7608
4 | 0.4589 | 0.00613 | -0.0012 | 74.8613
4.5 | 0.5157 | 0.00628 | -0.0013 | 82.1178
5 | 0.5718 | 0.00647 | -0.0013 | 88.3771
5.5 | 0.6281 | 0.00664 | -0.0013 | 94.5934
6 | 0.6842 | 0.00682 | -0.0012 | 100.3226
6.5 | 0.74 | 0.00703 | -0.0012 | 105.2632
7 | 0.7951 | 0.00726 | -0.001 | 109.5179
7.5 | 0.8502 | 0.0075 | -0.0008 | 113.36
8 | 0.9048 | 0.00773 | -0.0006 | 117.0505
8.5 | 0.9593 | 0.00799 | -0.0003 | 120.0626
9 | 1.0133 | 0.00825 | 0 | 122.8242
9.5 | 1.0671 | 0.00854 | 0.0004 | 124.9532
10 | 1.1197 | 0.00887 | 0.0009 | 126.2345
10.5 | 1.1713 | 0.00923 | 0.0017 | 126.9014
11 | 1.2225 | 0.00959 | 0.0025 | 127.4765
11.5 | 1.2719 | 0.00999 | 0.0035 | 127.3173
12 | 1.3194 | 0.01045 | 0.005 | 126.2584
12.5 | 1.3665 | 0.01088 | 0.0064 | 125.5974
13.5 | 1.468 | 0.01197 | 0.0073 | 122.6399
14 | 1.5196 | 0.01264 | 0.0073 | 120.2215
14.5 | 1.5483 | 0.01319 | 0.012 | 117.3844
15 | 1.5848 | 0.01385 | 0.0148 | 114.426
15.5 | 1.6186 | 0.01472 | 0.0177 | 109.9592
16 | 1.6524 | 0.01565 | 0.0204 | 105.5847
16.5 | 1.6863 | 0.01664 | 0.0227 | 101.3401
17 | 1.7168 | 0.01787 | 0.0251 | 96.0716
17.5 | 1.7432 | 0.01942 | 0.0276 | 89.7631
18 | 1.7692 | 0.02114 | 0.0298 | 83.6897
18.5 | 1.7944 | 0.02302 | 0.0316 | 77.9496
19 | 1.8159 | 0.0253 | 0.0331 | 71.7747
19.5 | 1.8309 | 0.02824 | 0.0346 | 64.8336
20 | 1.8416 | 0.03178 | 0.0356 | 57.9484

## 107. Re 10M Mach 0.10 (1)
BIGFOIL.COM POLAR EXPORT
GA 30A017
GA 30A017 |  |  |  | Cl Max: | 1.574 | at alpha= | 16.5 | deg
JavaFoil+Calcfoil stall+Eppler ext transition |  |  |  | L/D Max: | 87.606 | at alpha= | 10.5 | deg
Re: | 10000000 |  |  | Cd Min: | 0.00988 | at alpha= | 0.5 | deg
Mach: | 0.1 |  |  | Cl=0 at alpha= | 0 | deg
|  |  |  | @ Cl=0.1, Cd= | 0.0098914
|  |  |  | @ Cl=0.4, Cd= | 0.010464
|  |  |  | @ Cl=0.6, Cd= | 0.010933
alpha (deg) | Cl | Cd | Cm | Cl/Cd
-20 | -1.502 | 0.07054 | 0.025 | -21.289
-19.5 | -1.518 | 0.06419 | 0.024 | -23.655
-19 | -1.536 | 0.05693 | 0.024 | -26.973
-18.5 | -1.548 | 0.05142 | 0.024 | -30.103
-18 | -1.562 | 0.04488 | 0.024 | -34.8
-17.5 | -1.568 | 0.04044 | 0.023 | -38.789
-17 | -1.574 | 0.03586 | 0.023 | -43.892
-16.5 | -1.574 | 0.03245 | 0.022 | -48.5
-16 | -1.572 | 0.02919 | 0.022 | -53.834
-15.5 | -1.565 | 0.02632 | 0.022 | -59.478
-15 | -1.555 | 0.02407 | 0.021 | -64.607
-14.5 | -1.539 | 0.02194 | 0.021 | -70.154
-14 | -1.517 | 0.02061 | 0.02 | -73.592
-13.5 | -1.491 | 0.01927 | 0.02 | -77.392
-13 | -1.473 | 0.01743 | 0.019 | -84.507
-12.5 | -1.435 | 0.01745 | 0.019 | -82.228
-12 | -1.393 | 0.01668 | 0.018 | -83.524
-11.5 | -1.349 | 0.01621 | 0.017 | -83.24
-11 | -1.303 | 0.01564 | 0.016 | -83.322
-10.5 | -1.255 | 0.01454 | 0.016 | -86.284
-10 | -1.204 | 0.01409 | 0.015 | -85.475
-9.5 | -1.152 | 0.01416 | 0.014 | -81.358
-9 | -1.098 | 0.01326 | 0.014 | -82.808
-8.5 | -1.042 | 0.01334 | 0.013 | -78.14
-8 | -0.986 | 0.01295 | 0.012 | -76.156
-7.5 | -0.928 | 0.01241 | 0.011 | -74.801
-7 | -0.87 | 0.01227 | 0.011 | -70.883
-6.5 | -0.81 | 0.01206 | 0.01 | -67.168
-6 | -0.75 | 0.01163 | 0.009 | -64.496
-5.5 | -0.689 | 0.01144 | 0.008 | -60.202
-5 | -0.628 | 0.01121 | 0.008 | -56.002
-4.5 | -0.566 | 0.01074 | 0.007 | -52.684
-4 | -0.504 | 0.01095 | 0.006 | -46.024
-3.5 | -0.441 | 0.01071 | 0.005 | -41.217
-3 | -0.379 | 0.0104 | 0.005 | -36.406
-2.5 | -0.316 | 0.01043 | 0.004 | -30.285
-2 | -0.253 | 0.01018 | 0.003 | -24.833
-1.5 | -0.19 | 0.01011 | 0.002 | -18.78
-1 | -0.127 | 0.00992 | 0.002 | -12.754
-0.5 | -0.063 | 0.00991 | 0.001 | -6.39
0 | 0 | 0.00989 | 0 | 0
0.5 | 0.064 | 0.00988 | -0.001 | 6.445
1 | 0.127 | 0.0099 | -0.002 | 12.865
1.5 | 0.191 | 0.01008 | -0.002 | 18.945
2 | 0.254 | 0.01016 | -0.003 | 25.056
2.5 | 0.318 | 0.0104 | -0.004 | 30.567
3 | 0.381 | 0.01037 | -0.005 | 36.745
3.5 | 0.444 | 0.01068 | -0.005 | 41.616
4 | 0.507 | 0.01091 | -0.006 | 46.48
4.5 | 0.57 | 0.01071 | -0.007 | 53.212
5 | 0.632 | 0.01117 | -0.008 | 56.594
5.5 | 0.694 | 0.0114 | -0.008 | 60.855
6 | 0.755 | 0.01158 | -0.009 | 65.216
6.5 | 0.816 | 0.01201 | -0.01 | 67.941
7 | 0.876 | 0.01222 | -0.011 | 71.723
7.5 | 0.935 | 0.01235 | -0.011 | 75.725
8 | 0.993 | 0.01288 | -0.012 | 77.125
8.5 | 1.051 | 0.01327 | -0.013 | 79.168
9 | 1.107 | 0.01319 | -0.014 | 83.926
9.5 | 1.161 | 0.01407 | -0.014 | 82.524
10 | 1.214 | 0.014 | -0.015 | 86.731
10.5 | 1.265 | 0.01444 | -0.016 | 87.606
11 | 1.314 | 0.01552 | -0.016 | 84.669
11.5 | 1.361 | 0.01608 | -0.017 | 84.637
12 | 1.406 | 0.01654 | -0.018 | 85.006
12.5 | 1.448 | 0.01729 | -0.019 | 83.757
13 | 1.487 | 0.01727 | -0.019 | 86.144
13.5 | 1.491 | 0.01927 | -0.02 | 77.392
14 | 1.517 | 0.02061 | -0.02 | 73.592
14.5 | 1.539 | 0.02194 | -0.021 | 70.154
15 | 1.555 | 0.02407 | -0.021 | 64.607
15.5 | 1.565 | 0.02632 | -0.022 | 59.478
16 | 1.572 | 0.02919 | -0.022 | 53.834
16.5 | 1.574 | 0.03245 | -0.022 | 48.5
17 | 1.574 | 0.03586 | -0.023 | 43.892
17.5 | 1.568 | 0.04044 | -0.023 | 38.789
18 | 1.562 | 0.04488 | -0.023 | 34.8
18.5 | 1.548 | 0.05142 | -0.024 | 30.103
19 | 1.536 | 0.05693 | -0.024 | 26.973
19.5 | 1.518 | 0.06419 | -0.024 | 23.655
20 | 1.502 | 0.07054 | -0.024 | 21.289

## 108. Re 10M Mach 0.10 (2)
BIGFOIL.COM POLAR EXPORT
GA 30A017
GA 30A017 |  |  |  | Cl Max: | 1.8352 | at alpha= | 20 | deg
XFOIL ncrit=9 |  |  |  | L/D Max: | 126.845 | at alpha= | 11 | deg
Re: | 10000000 |  |  | Cd Min: | 0.03469 | at alpha= | -20 | deg
Mach: | 0.1 |  |  | Cl=0 at alpha= | 0 | deg
|  |  |  | @ Cl=0.1, Cd= | 0.0055872
|  |  |  | @ Cl=0.4, Cd= | 0.0060301
|  |  |  | @ Cl=0.6, Cd= | 0.0065683
alpha (deg) | Cl | Cd | Cm | Cl/Cd
-20 | -1.8314 | 0.03469 | -0.0386 | -52.7933
-19.5 | -1.8235 | 0.03065 | -0.0379 | -59.4943
-19 | -1.8119 | 0.02721 | -0.0366 | -66.5895
-18.5 | -1.7937 | 0.02449 | -0.035 | -73.2421
-18 | -1.7709 | 0.02228 | -0.0332 | -79.4838
-17.5 | -1.7442 | 0.02046 | -0.0312 | -85.2493
-17 | -1.7188 | 0.01872 | -0.0287 | -91.8162
-16.5 | -1.6901 | 0.01727 | -0.0261 | -97.8633
-16 | -1.6578 | 0.01612 | -0.0235 | -102.8412
-15.5 | -1.6233 | 0.01515 | -0.0209 | -107.1485
-15 | -1.5898 | 0.0142 | -0.0179 | -111.9577
-14.5 | -1.5533 | 0.01345 | -0.015 | -115.487
-14 | -1.5179 | 0.01284 | -0.0116 | -118.2165
-12.5 | -1.3745 | 0.01103 | -0.0081 | -124.6147
-12 | -1.3272 | 0.01058 | -0.0065 | -125.4442
-11.5 | -1.2799 | 0.0101 | -0.0048 | -126.7228
-11 | -1.23 | 0.0097 | -0.0036 | -126.8041
-10.5 | -1.1789 | 0.00931 | -0.0026 | -126.6273
-10 | -1.127 | 0.00894 | -0.0018 | -126.0626
-9.5 | -1.0739 | 0.00861 | -0.0012 | -124.7271
-9 | -1.0197 | 0.00832 | -0.0007 | -122.5601
-8.5 | -0.9655 | 0.00805 | -0.0003 | -119.9379
-8 | -0.9106 | 0.00778 | 0.0001 | -117.0437
-7.5 | -0.8556 | 0.00754 | 0.0004 | -113.4748
-7 | -0.8 | 0.00729 | 0.0006 | -109.7394
-6.5 | -0.7445 | 0.00707 | 0.0008 | -105.3041
-6 | -0.6885 | 0.00685 | 0.001 | -100.5109
-5.5 | -0.6321 | 0.00666 | 0.001 | -94.9099
-5 | -0.5753 | 0.00649 | 0.0011 | -88.6441
-4.5 | -0.5187 | 0.00631 | 0.0011 | -82.2029
-4 | -0.4617 | 0.00614 | 0.0011 | -75.1954
-3.5 | -0.4044 | 0.00604 | 0.001 | -66.9536
-3 | -0.3467 | 0.00591 | 0.0009 | -58.6633
-2.5 | -0.2894 | 0.00579 | 0.0008 | -49.9827
-2 | -0.2318 | 0.00572 | 0.0007 | -40.5245
-1.5 | -0.1741 | 0.00562 | 0.0006 | -30.9786
-1 | -0.1161 | 0.00559 | 0.0004 | -20.7692
-0.5 | -0.0578 | 0.00558 | 0.0002 | -10.3584
0 | 0 | 0.00556 | 0 | 0
0.5 | 0.0578 | 0.00558 | -0.0002 | 10.3584
1 | 0.1161 | 0.00559 | -0.0004 | 20.7692
1.5 | 0.1741 | 0.00562 | -0.0006 | 30.9786
2 | 0.2318 | 0.00571 | -0.0007 | 40.5954
2.5 | 0.2895 | 0.0058 | -0.0009 | 49.9138
3 | 0.3468 | 0.00591 | -0.0009 | 58.6802
3.5 | 0.4044 | 0.00604 | -0.001 | 66.9536
4 | 0.4617 | 0.00614 | -0.0011 | 75.1954
4.5 | 0.5188 | 0.00631 | -0.0011 | 82.2187
5 | 0.5753 | 0.00649 | -0.0011 | 88.6441
5.5 | 0.6321 | 0.00667 | -0.0011 | 94.7676
6 | 0.6885 | 0.00685 | -0.001 | 100.5109
6.5 | 0.7446 | 0.00707 | -0.0008 | 105.3182
7 | 0.8001 | 0.0073 | -0.0006 | 109.6027
7.5 | 0.8557 | 0.00754 | -0.0004 | 113.4881
8 | 0.9108 | 0.00778 | -0.0001 | 117.0694
8.5 | 0.9656 | 0.00805 | 0.0002 | 119.9503
9 | 1.0199 | 0.00832 | 0.0007 | 122.5841
9.5 | 1.0742 | 0.00861 | 0.0011 | 124.7619
10 | 1.1273 | 0.00894 | 0.0017 | 126.0962
10.5 | 1.1792 | 0.00931 | 0.0026 | 126.6595
11 | 1.2304 | 0.0097 | 0.0035 | 126.8454
11.5 | 1.2803 | 0.01011 | 0.0047 | 126.637
12 | 1.3277 | 0.01058 | 0.0064 | 125.4915
12.5 | 1.375 | 0.01103 | 0.008 | 124.66
14 | 1.5189 | 0.01283 | 0.0114 | 118.3866
14.5 | 1.5544 | 0.01344 | 0.0148 | 115.6548
15 | 1.5909 | 0.0142 | 0.0177 | 112.0352
15.5 | 1.6246 | 0.01515 | 0.0207 | 107.2343
16 | 1.6594 | 0.01611 | 0.0233 | 103.0043
16.5 | 1.6919 | 0.01725 | 0.0258 | 98.0812
17 | 1.7206 | 0.0187 | 0.0284 | 92.0107
17.5 | 1.7463 | 0.02043 | 0.0309 | 85.4772
18 | 1.7733 | 0.02224 | 0.0329 | 79.7347
18.5 | 1.7965 | 0.02442 | 0.0347 | 73.5667
19 | 1.8152 | 0.02711 | 0.0362 | 66.9568
19.5 | 1.8268 | 0.03056 | 0.0375 | 59.7775
20 | 1.8352 | 0.03456 | 0.0382 | 53.1019

## 109. Re 10M Mach 0.25 (1)
BIGFOIL.COM POLAR EXPORT
GA 30A017
GA 30A017 |  |  |  | Cl Max: | 1.49 | at alpha= | 15 | deg
JavaFoil+Calcfoil stall+Eppler ext transition |  |  |  | L/D Max: | 85.236 | at alpha= | 10.5 | deg
Re: | 10000000 |  |  | Cd Min: | 0.00993 | at alpha= | 0.5 | deg
Mach: | 0.25 |  |  | Cl=0 at alpha= | 0 | deg
|  |  |  | @ Cl=0.1, Cd= | 0.0099353
|  |  |  | @ Cl=0.4, Cd= | 0.010489
|  |  |  | @ Cl=0.6, Cd= | 0.010919
alpha (deg) | Cl | Cd | Cm | Cl/Cd
-20 | -1.187 | 0.10612 | 0.023 | -11.189
-19.5 | -1.235 | 0.09593 | 0.023 | -12.869
-19 | -1.282 | 0.08424 | 0.023 | -15.212
-18.5 | -1.322 | 0.07559 | 0.023 | -17.489
-18 | -1.361 | 0.06602 | 0.023 | -20.614
-17.5 | -1.398 | 0.0566 | 0.023 | -24.698
-17 | -1.425 | 0.05028 | 0.023 | -28.349
-16.5 | -1.448 | 0.04453 | 0.022 | -32.512
-16 | -1.468 | 0.03865 | 0.022 | -37.986
-15.5 | -1.482 | 0.03391 | 0.022 | -43.71
-15 | -1.49 | 0.02997 | 0.021 | -49.718
-14.5 | -1.489 | 0.02659 | 0.021 | -56.014
-14 | -1.483 | 0.02397 | 0.02 | -61.878
-13.5 | -1.47 | 0.022 | 0.02 | -66.831
-13 | -1.451 | 0.02052 | 0.019 | -70.705
-12.5 | -1.426 | 0.01927 | 0.019 | -73.997
-12 | -1.405 | 0.01783 | 0.018 | -78.84
-11.5 | -1.365 | 0.01648 | 0.018 | -82.873
-11 | -1.322 | 0.0165 | 0.017 | -80.109
-10.5 | -1.276 | 0.01521 | 0.016 | -83.905
-10 | -1.227 | 0.01529 | 0.015 | -80.251
-9.5 | -1.176 | 0.01472 | 0.015 | -79.862
-9 | -1.122 | 0.01427 | 0.014 | -78.612
-8.5 | -1.067 | 0.01329 | 0.013 | -80.221
-8 | -1.009 | 0.01337 | 0.012 | -75.491
-7.5 | -0.951 | 0.01272 | 0.012 | -74.755
-7 | -0.892 | 0.01228 | 0.011 | -72.595
-6.5 | -0.831 | 0.01233 | 0.01 | -67.403
-6 | -0.769 | 0.01187 | 0.009 | -64.842
-5.5 | -0.707 | 0.01167 | 0.009 | -60.619
-5 | -0.644 | 0.01134 | 0.008 | -56.841
-4.5 | -0.581 | 0.0109 | 0.007 | -53.307
-4 | -0.517 | 0.01101 | 0.006 | -47.004
-3.5 | -0.453 | 0.01086 | 0.005 | -41.729
-3 | -0.389 | 0.01047 | 0.005 | -37.138
-2.5 | -0.324 | 0.01033 | 0.004 | -31.41
-2 | -0.26 | 0.01024 | 0.003 | -25.364
-1.5 | -0.195 | 0.01041 | 0.002 | -18.725
-1 | -0.13 | 0.00997 | 0.002 | -13.044
-0.5 | -0.065 | 0.00995 | 0.001 | -6.536
0 | 0 | 0.00994 | 0 | 0
0.5 | 0.065 | 0.00993 | -0.001 | 6.594
1 | 0.131 | 0.00994 | -0.002 | 13.161
1.5 | 0.196 | 0.01038 | -0.002 | 18.899
2 | 0.261 | 0.01021 | -0.003 | 25.597
2.5 | 0.327 | 0.0103 | -0.004 | 31.704
3 | 0.392 | 0.01044 | -0.005 | 37.493
3.5 | 0.456 | 0.01083 | -0.006 | 42.146
4 | 0.521 | 0.01097 | -0.006 | 47.485
4.5 | 0.585 | 0.01087 | -0.007 | 53.858
5 | 0.649 | 0.01108 | -0.008 | 58.586
5.5 | 0.712 | 0.01162 | -0.009 | 61.294
6 | 0.775 | 0.01182 | -0.009 | 65.586
6.5 | 0.837 | 0.01228 | -0.01 | 68.199
7 | 0.898 | 0.01223 | -0.011 | 73.47
7.5 | 0.959 | 0.01266 | -0.012 | 75.708
8 | 1.017 | 0.0133 | -0.012 | 76.478
8.5 | 1.075 | 0.01322 | -0.013 | 81.296
9 | 1.131 | 0.01419 | -0.014 | 79.726
9.5 | 1.186 | 0.01463 | -0.015 | 81.041
10 | 1.238 | 0.01519 | -0.015 | 81.481
10.5 | 1.287 | 0.0151 | -0.016 | 85.236
11 | 1.334 | 0.01638 | -0.017 | 81.45
11.5 | 1.378 | 0.01634 | -0.018 | 84.317
12 | 1.419 | 0.01767 | -0.018 | 80.296
12.5 | 1.426 | 0.01927 | -0.019 | 73.997
13 | 1.451 | 0.02052 | -0.019 | 70.705
13.5 | 1.47 | 0.022 | -0.02 | 66.831
14 | 1.483 | 0.02397 | -0.02 | 61.878
14.5 | 1.489 | 0.02659 | -0.021 | 56.014
15 | 1.49 | 0.02997 | -0.021 | 49.718
15.5 | 1.482 | 0.03391 | -0.022 | 43.71
16 | 1.468 | 0.03865 | -0.022 | 37.986
16.5 | 1.448 | 0.04453 | -0.022 | 32.512
17 | 1.425 | 0.05028 | -0.022 | 28.349
17.5 | 1.398 | 0.0566 | -0.023 | 24.698
18 | 1.363 | 0.0649 | -0.023 | 21.005
18.5 | 1.318 | 0.07799 | -0.023 | 16.903
19 | 1.282 | 0.08424 | -0.023 | 15.212
19.5 | 1.235 | 0.09593 | -0.023 | 12.869
20 | 1.187 | 0.10612 | -0.023 | 11.189

## 110. Re 10M Mach 0.25 (2)
BIGFOIL.COM POLAR EXPORT
GA 30A017
GA 30A017 |  |  |  | Cl Max: | 1.7834 | at alpha= | 19 | deg
XFOIL ncrit=9 |  |  |  | L/D Max: | 124.293 | at alpha= | 10.5 | deg
Re: | 10000000 |  |  | Cd Min: | 0.05504 | at alpha= | -20 | deg
Mach: | 0.25 |  |  | Cl=0 at alpha= | 0 | deg
|  |  |  | @ Cl=0.1, Cd= | 0.00563
|  |  |  | @ Cl=0.4, Cd= | 0.006065
|  |  |  | @ Cl=0.6, Cd= | 0.0066269
alpha (deg) | Cl | Cd | Cm | Cl/Cd
-20 | -1.762 | 0.05504 | -0.0469 | -32.0131
-19.5 | -1.7766 | 0.04746 | -0.0485 | -37.4336
-19 | -1.7795 | 0.04138 | -0.049 | -43.0039
-18.5 | -1.7745 | 0.03623 | -0.0489 | -48.9787
-18 | -1.768 | 0.03151 | -0.0482 | -56.1092
-17.5 | -1.7564 | 0.02757 | -0.0467 | -63.7069
-17 | -1.737 | 0.02445 | -0.0448 | -71.0429
-16.5 | -1.7119 | 0.02198 | -0.0424 | -77.8844
-16 | -1.6835 | 0.01989 | -0.0397 | -84.6405
-15.5 | -1.6554 | 0.018 | -0.0365 | -91.9667
-15 | -1.6217 | 0.01657 | -0.0333 | -97.8696
-14.5 | -1.5848 | 0.0154 | -0.0301 | -102.9091
-14 | -1.549 | 0.01429 | -0.0265 | -108.3975
-13.5 | -1.51 | 0.01344 | -0.0229 | -112.3512
-13 | -1.4701 | 0.01267 | -0.0193 | -116.03
-12.5 | -1.416 | 0.01192 | -0.0182 | -118.7919
-12 | -1.3715 | 0.01134 | -0.015 | -120.9436
-11.5 | -1.3242 | 0.01079 | -0.0122 | -122.7247
-11 | -1.2742 | 0.01027 | -0.01 | -124.0701
-10.5 | -1.2214 | 0.00983 | -0.0083 | -124.2523
-10 | -1.1675 | 0.00941 | -0.0068 | -124.0701
-9.5 | -1.1129 | 0.00901 | -0.0055 | -123.5183
-9 | -1.0569 | 0.00865 | -0.0044 | -122.185
-8.5 | -1.0005 | 0.00833 | -0.0035 | -120.108
-8 | -0.9432 | 0.00804 | -0.0028 | -117.3134
-7.5 | -0.8861 | 0.00776 | -0.0021 | -114.1881
-7 | -0.8284 | 0.00749 | -0.0015 | -110.6008
-6.5 | -0.7704 | 0.00725 | -0.001 | -106.2621
-6 | -0.7121 | 0.00704 | -0.0006 | -101.1506
-5.5 | -0.6537 | 0.00681 | -0.0003 | -95.9912
-5 | -0.5952 | 0.00661 | 0 | -90.0454
-4.5 | -0.5361 | 0.00643 | 0.0001 | -83.3748
-4 | -0.4772 | 0.00625 | 0.0003 | -76.352
-3.5 | -0.4181 | 0.0061 | 0.0004 | -68.541
-3 | -0.3583 | 0.00599 | 0.0004 | -59.8164
-2.5 | -0.2991 | 0.00587 | 0.0004 | -50.954
-2 | -0.2395 | 0.00576 | 0.0004 | -41.5799
-1.5 | -0.1798 | 0.0057 | 0.0003 | -31.5439
-1 | -0.1201 | 0.00564 | 0.0003 | -21.2943
-0.5 | -0.0598 | 0.00561 | 0.0001 | -10.6595
0 | 0 | 0.00563 | 0 | 0
0.5 | 0.0598 | 0.00561 | -0.0001 | 10.6595
1 | 0.12 | 0.00564 | -0.0003 | 21.2766
1.5 | 0.1798 | 0.00569 | -0.0003 | 31.5993
2 | 0.2395 | 0.00576 | -0.0004 | 41.5799
2.5 | 0.2991 | 0.00587 | -0.0004 | 50.954
3.5 | 0.4181 | 0.0061 | -0.0004 | 68.541
4 | 0.4772 | 0.00625 | -0.0003 | 76.352
4.5 | 0.5362 | 0.00643 | -0.0002 | 83.3904
5 | 0.5953 | 0.00661 | 0 | 90.0605
5.5 | 0.6537 | 0.00682 | 0.0003 | 95.8504
6 | 0.7122 | 0.00704 | 0.0006 | 101.1648
6.5 | 0.7705 | 0.00725 | 0.001 | 106.2759
7 | 0.8285 | 0.00749 | 0.0015 | 110.6142
7.5 | 0.8863 | 0.00776 | 0.002 | 114.2139
8 | 0.9435 | 0.00804 | 0.0027 | 117.3507
8.5 | 1.0008 | 0.00833 | 0.0034 | 120.1441
9 | 1.0573 | 0.00865 | 0.0044 | 122.2312
9.5 | 1.1132 | 0.00901 | 0.0054 | 123.5516
10 | 1.1679 | 0.00941 | 0.0067 | 124.1126
10.5 | 1.2218 | 0.00983 | 0.0082 | 124.293
11 | 1.2747 | 0.01027 | 0.0099 | 124.1188
11.5 | 1.3248 | 0.01079 | 0.0121 | 122.7804
12 | 1.3723 | 0.01134 | 0.0148 | 121.0141
12.5 | 1.4168 | 0.01191 | 0.0181 | 118.9589
13 | 1.4709 | 0.01267 | 0.0191 | 116.0931
13.5 | 1.5111 | 0.01343 | 0.0227 | 112.5168
14 | 1.5502 | 0.01428 | 0.0263 | 108.5574
14.5 | 1.5862 | 0.01539 | 0.0299 | 103.0669
15 | 1.6234 | 0.01655 | 0.0331 | 98.0906
15.5 | 1.6571 | 0.01799 | 0.0363 | 92.1123
16 | 1.6857 | 0.01986 | 0.0394 | 84.8792
16.5 | 1.7142 | 0.02194 | 0.0421 | 78.1313
17 | 1.7394 | 0.02441 | 0.0444 | 71.2577
17.5 | 1.759 | 0.02753 | 0.0463 | 63.8939
18 | 1.7711 | 0.03144 | 0.0478 | 56.3327
18.5 | 1.7783 | 0.03611 | 0.0485 | 49.2467
19 | 1.7834 | 0.04125 | 0.0486 | 43.2339
19.5 | 1.7808 | 0.04733 | 0.048 | 37.6252
20 | 1.7667 | 0.05486 | 0.0465 | 32.2038

## 111. Re 10M Mach 0.50 (1)
BIGFOIL.COM POLAR EXPORT
GA 30A017
GA 30A017 |  |  |  | Cl Max: | 1.217 | at alpha= | 10 | deg
JavaFoil+Calcfoil stall+Eppler ext transition |  |  |  | L/D Max: | 72.53 | at alpha= | 7 | deg
Re: | 10000000 |  |  | Cd Min: | 0.01025 | at alpha= | 0.5 | deg
Mach: | 0.5 |  |  | Cl=0 at alpha= | 0 | deg
|  |  |  | @ Cl=0.1, Cd= | 0.01035
|  |  |  | @ Cl=0.4, Cd= | 0.010912
|  |  |  | @ Cl=0.6, Cd= | 0.01155
alpha (deg) | Cl | Cd | Cm | Cl/Cd
-15 | -0.89 | 0.1209 | 0.017 | -7.366
-14.5 | -0.869 | 0.10582 | 0.017 | -8.208
-14 | -0.842 | 0.09831 | 0.017 | -8.561
-13.5 | -0.813 | 0.09137 | 0.016 | -8.901
-13 | -0.779 | 0.08956 | 0.015 | -8.696
-12.5 | -0.743 | 0.09574 | 0.014 | -7.757
-12 | -0.739 | 0.0715 | 0.016 | -10.329
-11.5 | -0.719 | 0.06094 | 0.016 | -11.797
-11 | -1.077 | 0.0321 | 0.017 | -33.545
-10.5 | -1.187 | 0.02483 | 0.017 | -47.821
-10 | -1.217 | 0.02161 | 0.017 | -56.294
-9.5 | -1.212 | 0.01942 | 0.016 | -62.417
-9 | -1.192 | 0.01691 | 0.016 | -70.526
-8.5 | -1.148 | 0.01592 | 0.015 | -72.141
-8 | -1.097 | 0.01584 | 0.014 | -69.279
-7.5 | -1.041 | 0.01444 | 0.013 | -72.11
-7 | -0.981 | 0.01415 | 0.012 | -69.353
-6.5 | -0.918 | 0.01297 | 0.011 | -70.778
-6 | -0.852 | 0.01332 | 0.01 | -63.999
-5.5 | -0.785 | 0.01293 | 0.01 | -60.716
-5 | -0.716 | 0.01255 | 0.009 | -57.066
-4.5 | -0.647 | 0.01214 | 0.008 | -53.267
-4 | -0.576 | 0.0119 | 0.007 | -48.435
-3.5 | -0.505 | 0.0115 | 0.006 | -43.94
-3 | -0.434 | 0.0112 | 0.005 | -38.719
-2.5 | -0.362 | 0.01086 | 0.004 | -33.337
-2 | -0.29 | 0.01065 | 0.004 | -27.228
-1.5 | -0.218 | 0.01062 | 0.003 | -20.5
-1 | -0.145 | 0.01055 | 0.002 | -13.763
-0.5 | -0.073 | 0.01028 | 0.001 | -7.064
0 | 0 | 0.01026 | 0 | 0
0.5 | 0.073 | 0.01025 | -0.001 | 7.136
1 | 0.146 | 0.01052 | -0.002 | 13.906
1.5 | 0.219 | 0.0104 | -0.003 | 21.086
2 | 0.292 | 0.01061 | -0.004 | 27.515
2.5 | 0.365 | 0.01082 | -0.004 | 33.695
3 | 0.437 | 0.01101 | -0.005 | 39.701
3.5 | 0.509 | 0.01127 | -0.006 | 45.178
4 | 0.581 | 0.01148 | -0.007 | 50.585
4.5 | 0.652 | 0.01174 | -0.008 | 55.518
5 | 0.722 | 0.01239 | -0.009 | 58.273
5.5 | 0.791 | 0.01232 | -0.01 | 64.248
6 | 0.859 | 0.0127 | -0.01 | 67.675
6.5 | 0.926 | 0.01358 | -0.011 | 68.158
7 | 0.99 | 0.01365 | -0.012 | 72.53
7.5 | 1.05 | 0.01476 | -0.013 | 71.182
8 | 1.107 | 0.01542 | -0.014 | 71.815
8.5 | 1.159 | 0.01653 | -0.015 | 70.1
9 | 1.204 | 0.01767 | -0.016 | 68.129
9.5 | 1.212 | 0.01942 | -0.016 | 62.417
10 | 1.217 | 0.02161 | -0.017 | 56.294
10.5 | 1.187 | 0.02483 | -0.017 | 47.821
11 | 1.077 | 0.0321 | -0.017 | 33.553
11.5 | 0.72 | 0.05994 | -0.016 | 12.017
12 | 0.738 | 0.07199 | -0.016 | 10.25
12.5 | 0.741 | 0.09797 | -0.013 | 7.561
13 | 0.779 | 0.08956 | -0.015 | 8.696
13.5 | 0.813 | 0.09183 | -0.016 | 8.852
14 | 0.84 | 0.09948 | -0.016 | 8.444
14.5 | 0.87 | 0.1051 | -0.017 | 8.274
15 | 0.89 | 0.12006 | -0.017 | 7.414

## 112. Re 10M Mach 0.50 (2)
BIGFOIL.COM POLAR EXPORT
GA 30A017
GA 30A017 |  |  |  | Cl Max: | 1.5611 | at alpha= | 13 | deg
XFOIL ncrit=9 |  |  |  | L/D Max: | 116.464 | at alpha= | 8.5 | deg
Re: | 10000000 |  |  | Cd Min: | 0.13214 | at alpha= | 18 | deg
Mach: | 0.5 |  |  | Cl=0 at alpha= | 0 | deg
|  |  |  | @ Cl=0.1, Cd= | 0.0058839
|  |  |  | @ Cl=0.4, Cd= | 0.0063242
|  |  |  | @ Cl=0.6, Cd= | 0.0069041
alpha (deg) | Cl | Cd | Cm | Cl/Cd
-18 | -1.1867 | 0.13193 | -0.0306 | -8.9949
-17.5 | -1.2221 | 0.11982 | -0.0383 | -10.1995
-17 | -1.2597 | 0.10797 | -0.0454 | -11.6671
-16.5 | -1.3004 | 0.09625 | -0.0519 | -13.5106
-16 | -1.3431 | 0.08478 | -0.0577 | -15.8422
-15.5 | -1.3851 | 0.07375 | -0.0627 | -18.781
-15 | -1.4273 | 0.06299 | -0.067 | -22.6592
-14.5 | -1.4691 | 0.05254 | -0.0705 | -27.9616
-14 | -1.5085 | 0.04259 | -0.073 | -35.4191
-13.5 | -1.5414 | 0.03352 | -0.0739 | -45.9845
-13 | -1.5596 | 0.02607 | -0.0724 | -59.8236
-12.5 | -1.5531 | 0.02092 | -0.0683 | -74.24
-12 | -1.5223 | 0.01775 | -0.0628 | -85.7634
-11.5 | -1.4799 | 0.0156 | -0.0569 | -94.8654
-11 | -1.42 | 0.01401 | -0.0527 | -101.3562
-10.5 | -1.3731 | 0.01282 | -0.0459 | -107.1061
-10 | -1.3187 | 0.0119 | -0.0401 | -110.8151
-9.5 | -1.2634 | 0.01107 | -0.0345 | -114.1283
-9 | -1.2072 | 0.0104 | -0.0291 | -116.0769
-8.5 | -1.149 | 0.00987 | -0.0241 | -116.4134
-8 | -1.0844 | 0.00938 | -0.0205 | -115.6077
-7.5 | -1.0182 | 0.00893 | -0.0174 | -114.0202
-7 | -0.9514 | 0.00854 | -0.0146 | -111.4052
-6.5 | -0.8843 | 0.00818 | -0.0123 | -108.1051
-6 | -0.8169 | 0.00783 | -0.0102 | -104.3295
-5.5 | -0.7497 | 0.00751 | -0.0083 | -99.8269
-5 | -0.6816 | 0.00722 | -0.0068 | -94.4044
-4.5 | -0.6143 | 0.00695 | -0.0054 | -88.3885
-4 | -0.5457 | 0.00674 | -0.0044 | -80.9644
-3.5 | -0.4781 | 0.00653 | -0.0034 | -73.2159
-3 | -0.4097 | 0.00635 | -0.0027 | -64.5197
-2.5 | -0.3419 | 0.00617 | -0.0019 | -55.4133
-2 | -0.2737 | 0.00607 | -0.0014 | -45.0906
-1.5 | -0.2055 | 0.00595 | -0.001 | -34.5378
-1 | -0.1371 | 0.0059 | -0.0006 | -23.2373
-0.5 | -0.0682 | 0.00587 | -0.0003 | -11.6184
0 | 0 | 0.00583 | 0 | 0
0.5 | 0.0682 | 0.00587 | 0.0003 | 11.6184
1 | 0.1371 | 0.0059 | 0.0006 | 23.2373
1.5 | 0.2055 | 0.00595 | 0.0009 | 34.5378
2 | 0.2737 | 0.00607 | 0.0014 | 45.0906
2.5 | 0.342 | 0.00617 | 0.0019 | 55.4295
3 | 0.4097 | 0.00635 | 0.0027 | 64.5197
3.5 | 0.4782 | 0.00652 | 0.0034 | 73.3436
4 | 0.5458 | 0.00673 | 0.0044 | 81.0996
4.5 | 0.6143 | 0.00695 | 0.0054 | 88.3885
5 | 0.6817 | 0.00722 | 0.0068 | 94.4183
5.5 | 0.7499 | 0.00751 | 0.0083 | 99.8535
6 | 0.8171 | 0.00782 | 0.0102 | 104.4885
6.5 | 0.8845 | 0.00818 | 0.0122 | 108.1296
7 | 0.9517 | 0.00854 | 0.0146 | 111.4403
7.5 | 1.0185 | 0.00893 | 0.0173 | 114.0538
8 | 1.0848 | 0.00938 | 0.0204 | 115.6503
8.5 | 1.1495 | 0.00987 | 0.024 | 116.464
9 | 1.208 | 0.0104 | 0.0289 | 116.1538
9.5 | 1.2643 | 0.01108 | 0.0344 | 114.1065
10 | 1.3197 | 0.0119 | 0.0399 | 110.8992
10.5 | 1.3743 | 0.01282 | 0.0457 | 107.1997
11 | 1.4213 | 0.014 | 0.0525 | 101.5214
11.5 | 1.4813 | 0.01559 | 0.0567 | 95.016
12 | 1.5238 | 0.01774 | 0.0626 | 85.8963
12.5 | 1.5548 | 0.02092 | 0.0681 | 74.3212
13 | 1.5611 | 0.0261 | 0.0722 | 59.8123
13.5 | 1.5427 | 0.03359 | 0.0736 | 45.9274
14 | 1.5096 | 0.0427 | 0.0726 | 35.3536
14.5 | 1.4702 | 0.05267 | 0.0701 | 27.9134
15 | 1.4283 | 0.06314 | 0.0665 | 22.6212
15.5 | 1.3863 | 0.07392 | 0.0622 | 18.7541
16 | 1.3444 | 0.08496 | 0.0572 | 15.8239
16.5 | 1.3015 | 0.09646 | 0.0513 | 13.4926
17 | 1.261 | 0.10819 | 0.0448 | 11.6554
17.5 | 1.2236 | 0.12003 | 0.0378 | 10.1941
18 | 1.1883 | 0.13214 | 0.03 | 8.9927

## 113. Re 12M Mach 0.00 (1)
BIGFOIL.COM POLAR EXPORT
GA 30A017
GA 30A017 |  |  |  | Cl Max: | 1.597 | at alpha= | 17 | deg
JavaFoil+Calcfoil stall+Eppler ext transition |  |  |  | L/D Max: | 89.354 | at alpha= | 10.5 | deg
Re: | 12000000 |  |  | Cd Min: | 0.00981 | at alpha= | 0 | deg
Mach: | 0 |  |  | Cl=0 at alpha= | 0 | deg
|  |  |  | @ Cl=0.1, Cd= | 0.0098891
|  |  |  | @ Cl=0.4, Cd= | 0.010327
|  |  |  | @ Cl=0.6, Cd= | 0.010898
alpha (deg) | Cl | Cd | Cm | Cl/Cd
-20 | -1.544 | 0.06407 | 0.025 | -24.101
-19.5 | -1.56 | 0.057 | 0.025 | -27.369
-19 | -1.574 | 0.05055 | 0.024 | -31.137
-18.5 | -1.582 | 0.04572 | 0.024 | -34.606
-18 | -1.593 | 0.04006 | 0.024 | -39.756
-17.5 | -1.596 | 0.03624 | 0.023 | -44.045
-17 | -1.597 | 0.03272 | 0.023 | -48.791
-16.5 | -1.595 | 0.02937 | 0.023 | -54.312
-16 | -1.59 | 0.02655 | 0.022 | -59.872
-15.5 | -1.579 | 0.02461 | 0.022 | -64.154
-15 | -1.565 | 0.02265 | 0.021 | -69.117
-14.5 | -1.547 | 0.02076 | 0.021 | -74.496
-14 | -1.523 | 0.01954 | 0.02 | -77.955
-13.5 | -1.508 | 0.01751 | 0.02 | -86.169
-13 | -1.472 | 0.01753 | 0.019 | -83.968
-12.5 | -1.432 | 0.01673 | 0.018 | -85.623
-12 | -1.39 | 0.01637 | 0.018 | -84.933
-11.5 | -1.346 | 0.01576 | 0.017 | -85.41
-11 | -1.299 | 0.01524 | 0.016 | -85.241
-10.5 | -1.251 | 0.01421 | 0.016 | -88.032
-10 | -1.2 | 0.01374 | 0.015 | -87.323
-9.5 | -1.148 | 0.01385 | 0.014 | -82.881
-9 | -1.094 | 0.01305 | 0.013 | -83.809
-8.5 | -1.038 | 0.01312 | 0.013 | -79.094
-8 | -0.982 | 0.01276 | 0.012 | -76.904
-7.5 | -0.924 | 0.01247 | 0.011 | -74.117
-7 | -0.866 | 0.01185 | 0.011 | -73.056
-6.5 | -0.807 | 0.01184 | 0.01 | -68.101
-6 | -0.746 | 0.0115 | 0.009 | -64.924
-5.5 | -0.686 | 0.01126 | 0.008 | -60.915
-5 | -0.625 | 0.0112 | 0.008 | -55.783
-4.5 | -0.563 | 0.01063 | 0.007 | -52.967
-4 | -0.501 | 0.01083 | 0.006 | -46.286
-3.5 | -0.439 | 0.01041 | 0.005 | -42.176
-3 | -0.377 | 0.01033 | 0.005 | -36.498
-2.5 | -0.314 | 0.01016 | 0.004 | -30.953
-2 | -0.252 | 0.0101 | 0.003 | -24.906
-1.5 | -0.189 | 0.01002 | 0.002 | -18.847
-1 | -0.126 | 0.00986 | 0.002 | -12.777
-0.5 | -0.063 | 0.00999 | 0.001 | -6.306
0 | 0 | 0.00981 | 0 | 0
0.5 | 0.063 | 0.00997 | -0.001 | 6.359
1 | 0.127 | 0.00983 | -0.002 | 12.887
1.5 | 0.19 | 0.01 | -0.002 | 19.011
2 | 0.253 | 0.01008 | -0.003 | 25.126
2.5 | 0.316 | 0.01013 | -0.004 | 31.231
3 | 0.379 | 0.0103 | -0.005 | 36.834
3.5 | 0.442 | 0.01038 | -0.005 | 42.57
4 | 0.505 | 0.0108 | -0.006 | 46.739
4.5 | 0.567 | 0.0106 | -0.007 | 53.49
5 | 0.629 | 0.01116 | -0.008 | 56.357
5.5 | 0.691 | 0.01122 | -0.008 | 61.568
6 | 0.752 | 0.01145 | -0.009 | 65.639
6.5 | 0.812 | 0.01179 | -0.01 | 68.871
7 | 0.872 | 0.0118 | -0.011 | 73.897
7.5 | 0.931 | 0.01241 | -0.011 | 75.016
8 | 0.989 | 0.0127 | -0.012 | 77.872
8.5 | 1.046 | 0.01306 | -0.013 | 80.125
9 | 1.102 | 0.01298 | -0.014 | 84.929
9.5 | 1.157 | 0.01377 | -0.014 | 84.042
10 | 1.21 | 0.01366 | -0.015 | 88.58
10.5 | 1.261 | 0.01411 | -0.016 | 89.354
11 | 1.31 | 0.01513 | -0.016 | 86.593
11.5 | 1.358 | 0.01563 | -0.017 | 86.841
12 | 1.403 | 0.01624 | -0.018 | 86.41
12.5 | 1.446 | 0.01658 | -0.018 | 87.203
13 | 1.486 | 0.01736 | -0.019 | 85.59
13.5 | 1.523 | 0.01733 | -0.02 | 87.903
14 | 1.523 | 0.01954 | -0.02 | 77.955
14.5 | 1.547 | 0.02076 | -0.021 | 74.496
15 | 1.565 | 0.02265 | -0.021 | 69.117
15.5 | 1.579 | 0.02461 | -0.022 | 64.154
16 | 1.59 | 0.02655 | -0.022 | 59.872
16.5 | 1.595 | 0.02937 | -0.022 | 54.312
17 | 1.597 | 0.03272 | -0.023 | 48.791
17.5 | 1.596 | 0.03624 | -0.023 | 44.045
18 | 1.593 | 0.04006 | -0.024 | 39.756
18.5 | 1.582 | 0.04572 | -0.024 | 34.606
19 | 1.574 | 0.05055 | -0.024 | 31.137
19.5 | 1.56 | 0.057 | -0.024 | 27.369
20 | 1.544 | 0.06407 | -0.025 | 24.101

## 114. Re 12M Mach 0.00 (2)
BIGFOIL.COM POLAR EXPORT
GA 30A017
GA 30A017 |  |  |  | Cl Max: | 1.8643 | at alpha= | 20 | deg
XFOIL ncrit=9 |  |  |  | L/D Max: | 131.108 | at alpha= | 11.5 | deg
Re: | 12000000 |  |  | Cd Min: | 0.0299 | at alpha= | -20 | deg
Mach: | 0 |  |  | Cl=0 at alpha= | 0 | deg
|  |  |  | @ Cl=0.1, Cd= | 0.0055446
|  |  |  | @ Cl=0.4, Cd= | 0.0059629
|  |  |  | @ Cl=0.6, Cd= | 0.0064749
alpha (deg) | Cl | Cd | Cm | Cl/Cd
-20 | -1.861 | 0.0299 | -0.0354 | -62.2408
-19.5 | -1.8453 | 0.02692 | -0.0343 | -68.5475
-19 | -1.8287 | 0.02419 | -0.0327 | -75.5974
-18.5 | -1.8092 | 0.02188 | -0.0307 | -82.6874
-18 | -1.7851 | 0.02 | -0.0287 | -89.255
-17.5 | -1.7565 | 0.01854 | -0.0265 | -94.7411
-17 | -1.7266 | 0.01723 | -0.0242 | -100.2089
-16.5 | -1.6974 | 0.01599 | -0.0215 | -106.1538
-16 | -1.6648 | 0.01499 | -0.0188 | -111.0607
-15.5 | -1.6288 | 0.01419 | -0.0164 | -114.7851
-15 | -1.5933 | 0.01344 | -0.0136 | -118.5491
-14.5 | -1.5594 | 0.01274 | -0.0103 | -122.4019
-14 | -1.5203 | 0.0122 | -0.0076 | -124.6148
-13 | -1.42 | 0.01106 | -0.0067 | -128.3906
-12.5 | -1.3738 | 0.01061 | -0.0051 | -129.4816
-12 | -1.3271 | 0.01015 | -0.0035 | -130.7488
-11.5 | -1.2779 | 0.00975 | -0.0024 | -131.0667
-11 | -1.2275 | 0.00937 | -0.0015 | -131.0032
-10.5 | -1.1764 | 0.00899 | -0.0008 | -130.8565
-10 | -1.1239 | 0.00868 | -0.0002 | -129.4816
-9.5 | -1.0705 | 0.00838 | 0.0002 | -127.7446
-9 | -1.0169 | 0.00809 | 0.0006 | -125.6984
-8.5 | -0.9628 | 0.00782 | 0.0009 | -123.1202
-8 | -0.9081 | 0.00759 | 0.0011 | -119.6443
-7.5 | -0.853 | 0.00736 | 0.0013 | -115.8967
-7 | -0.7978 | 0.00714 | 0.0015 | -111.7367
-6.5 | -0.7421 | 0.00693 | 0.0015 | -107.0851
-6 | -0.6861 | 0.00676 | 0.0016 | -101.4941
-5.5 | -0.6297 | 0.00657 | 0.0016 | -95.8447
-5 | -0.5735 | 0.00639 | 0.0016 | -89.7496
-4.5 | -0.5169 | 0.00622 | 0.0015 | -83.1029
-4 | -0.46 | 0.00608 | 0.0014 | -75.6579
-3.5 | -0.403 | 0.00596 | 0.0013 | -67.6174
-3 | -0.3456 | 0.00583 | 0.0012 | -59.2796
-2.5 | -0.2884 | 0.00575 | 0.001 | -50.1565
-2 | -0.2309 | 0.00566 | 0.0009 | -40.7951
-1.5 | -0.1734 | 0.00556 | 0.0007 | -31.1871
-1 | -0.1156 | 0.00554 | 0.0004 | -20.8664
-0.5 | -0.0577 | 0.00552 | 0.0002 | -10.4529
0 | 0 | 0.00551 | 0 | 0
0.5 | 0.0577 | 0.00553 | -0.0002 | 10.434
1 | 0.1156 | 0.00555 | -0.0004 | 20.8288
1.5 | 0.1734 | 0.00557 | -0.0007 | 31.1311
2 | 0.231 | 0.00565 | -0.0009 | 40.885
2.5 | 0.2884 | 0.00575 | -0.001 | 50.1565
3 | 0.3457 | 0.00583 | -0.0012 | 59.2967
3.5 | 0.4029 | 0.00597 | -0.0013 | 67.4874
4 | 0.46 | 0.00609 | -0.0014 | 75.5337
4.5 | 0.517 | 0.00621 | -0.0015 | 83.2528
5 | 0.5735 | 0.00639 | -0.0016 | 89.7496
5.5 | 0.6297 | 0.00657 | -0.0016 | 95.8447
6 | 0.6862 | 0.00676 | -0.0016 | 101.5089
6.5 | 0.7422 | 0.00693 | -0.0016 | 107.0996
7 | 0.7979 | 0.00714 | -0.0015 | 111.7507
7.5 | 0.8531 | 0.00736 | -0.0013 | 115.9103
8 | 0.9083 | 0.00759 | -0.0012 | 119.6706
8.5 | 0.9629 | 0.00783 | -0.0009 | 122.9757
9 | 1.0172 | 0.00809 | -0.0007 | 125.7355
9.5 | 1.0707 | 0.00838 | -0.0003 | 127.7685
10 | 1.1242 | 0.00868 | 0.0001 | 129.5161
10.5 | 1.1767 | 0.00899 | 0.0007 | 130.8899
11 | 1.2278 | 0.00937 | 0.0015 | 131.0352
11.5 | 1.2783 | 0.00975 | 0.0023 | 131.1077
12 | 1.3276 | 0.01015 | 0.0034 | 130.798
12.5 | 1.3743 | 0.01061 | 0.005 | 129.5287
13 | 1.4205 | 0.01106 | 0.0065 | 128.4358
14 | 1.521 | 0.01219 | 0.0075 | 124.7744
14.5 | 1.5604 | 0.01274 | 0.0101 | 122.4804
15 | 1.5943 | 0.01344 | 0.0134 | 118.6235
15.5 | 1.6301 | 0.01419 | 0.0161 | 114.8767
16 | 1.6662 | 0.01498 | 0.0186 | 111.2283
16.5 | 1.699 | 0.01597 | 0.0212 | 106.387
17 | 1.7284 | 0.01721 | 0.0239 | 100.43
17.5 | 1.7584 | 0.01852 | 0.0262 | 94.946
18 | 1.7873 | 0.01997 | 0.0283 | 89.4992
18.5 | 1.8117 | 0.02183 | 0.0304 | 82.9913
19 | 1.8321 | 0.02409 | 0.0323 | 76.0523
19.5 | 1.8483 | 0.02685 | 0.0339 | 68.838
20 | 1.8643 | 0.02981 | 0.035 | 62.5394

## 115. Re 12M Mach 0.10 (1)
BIGFOIL.COM POLAR EXPORT
GA 30A017
GA 30A017 |  |  |  | Cl Max: | 1.58 | at alpha= | 16.5 | deg
JavaFoil+Calcfoil stall+Eppler ext transition |  |  |  | L/D Max: | 89.634 | at alpha= | 12.5 | deg
Re: | 12000000 |  |  | Cd Min: | 0.00976 | at alpha= | 0 | deg
Mach: | 0.1 |  |  | Cl=0 at alpha= | 0 | deg
|  |  |  | @ Cl=0.1, Cd= | 0.0098743
|  |  |  | @ Cl=0.4, Cd= | 0.010317
|  |  |  | @ Cl=0.6, Cd= | 0.010922
alpha (deg) | Cl | Cd | Cm | Cl/Cd
-20 | -1.505 | 0.06835 | 0.025 | -22.027
-19.5 | -1.525 | 0.06064 | 0.024 | -25.15
-19 | -1.54 | 0.05489 | 0.024 | -28.052
-18.5 | -1.555 | 0.04851 | 0.024 | -32.044
-18 | -1.568 | 0.04236 | 0.024 | -37.022
-17.5 | -1.575 | 0.03823 | 0.023 | -41.207
-17 | -1.579 | 0.03437 | 0.023 | -45.923
-16.5 | -1.58 | 0.03069 | 0.023 | -51.481
-16 | -1.576 | 0.02797 | 0.022 | -56.353
-15.5 | -1.569 | 0.02547 | 0.022 | -61.614
-15 | -1.559 | 0.02333 | 0.021 | -66.812
-14.5 | -1.542 | 0.02153 | 0.021 | -71.603
-14 | -1.52 | 0.01993 | 0.02 | -76.264
-13.5 | -1.509 | 0.01773 | 0.02 | -85.111
-13 | -1.473 | 0.01708 | 0.019 | -86.243
-12.5 | -1.435 | 0.01631 | 0.019 | -88.013
-12 | -1.394 | 0.01653 | 0.018 | -84.308
-11.5 | -1.349 | 0.01532 | 0.017 | -88.082
-11 | -1.303 | 0.01537 | 0.016 | -84.785
-10.5 | -1.255 | 0.01435 | 0.016 | -87.415
-10 | -1.204 | 0.01389 | 0.015 | -86.745
-9.5 | -1.152 | 0.01395 | 0.014 | -82.584
-9 | -1.098 | 0.01308 | 0.014 | -83.983
-8.5 | -1.043 | 0.01317 | 0.013 | -79.179
-8 | -0.986 | 0.01288 | 0.012 | -76.565
-7.5 | -0.928 | 0.01245 | 0.011 | -74.575
-7 | -0.87 | 0.01223 | 0.011 | -71.096
-6.5 | -0.81 | 0.01192 | 0.01 | -67.976
-6 | -0.75 | 0.01157 | 0.009 | -64.802
-5.5 | -0.689 | 0.01128 | 0.008 | -61.097
-5 | -0.628 | 0.01123 | 0.008 | -55.88
-4.5 | -0.566 | 0.0107 | 0.007 | -52.899
-4 | -0.504 | 0.01085 | 0.006 | -46.423
-3.5 | -0.441 | 0.01048 | 0.005 | -42.128
-3 | -0.379 | 0.01028 | 0.005 | -36.826
-2.5 | -0.316 | 0.01022 | 0.004 | -30.915
-2 | -0.253 | 0.0101 | 0.003 | -25.033
-1.5 | -0.19 | 0.01003 | 0.002 | -18.929
-1 | -0.127 | 0.00986 | 0.002 | -12.834
-0.5 | -0.063 | 0.00994 | 0.001 | -6.37
0 | 0 | 0.00976 | 0 | 0
0.5 | 0.064 | 0.00992 | -0.001 | 6.424
1 | 0.127 | 0.00984 | -0.002 | 12.945
1.5 | 0.191 | 0.01 | -0.002 | 19.094
2 | 0.254 | 0.01008 | -0.003 | 25.254
2.5 | 0.318 | 0.01019 | -0.004 | 31.195
3 | 0.381 | 0.01026 | -0.005 | 37.165
3.5 | 0.444 | 0.01045 | -0.005 | 42.525
4 | 0.507 | 0.01082 | -0.006 | 46.881
4.5 | 0.57 | 0.01067 | -0.007 | 53.425
5 | 0.632 | 0.01119 | -0.008 | 56.46
5.5 | 0.694 | 0.01124 | -0.008 | 61.751
6 | 0.755 | 0.01153 | -0.009 | 65.52
6.5 | 0.816 | 0.01187 | -0.01 | 68.749
7 | 0.876 | 0.01218 | -0.011 | 71.933
7.5 | 0.935 | 0.01239 | -0.011 | 75.48
8 | 0.993 | 0.01281 | -0.012 | 77.533
8.5 | 1.051 | 0.0131 | -0.013 | 80.218
9 | 1.107 | 0.013 | -0.014 | 85.114
9.5 | 1.161 | 0.01387 | -0.014 | 83.756
10 | 1.214 | 0.0138 | -0.015 | 88.008
10.5 | 1.265 | 0.01426 | -0.016 | 88.742
11 | 1.314 | 0.01526 | -0.016 | 86.146
11.5 | 1.361 | 0.0152 | -0.017 | 89.556
12 | 1.406 | 0.01639 | -0.018 | 85.789
12.5 | 1.448 | 0.01616 | -0.019 | 89.634
13 | 1.487 | 0.01692 | -0.019 | 87.907
13.5 | 1.524 | 0.01755 | -0.02 | 86.837
14 | 1.52 | 0.01993 | -0.02 | 76.264
14.5 | 1.542 | 0.02153 | -0.021 | 71.603
15 | 1.559 | 0.02333 | -0.021 | 66.812
15.5 | 1.569 | 0.02547 | -0.022 | 61.614
16 | 1.576 | 0.02797 | -0.022 | 56.353
16.5 | 1.58 | 0.03069 | -0.022 | 51.481
17 | 1.579 | 0.03437 | -0.023 | 45.923
17.5 | 1.575 | 0.03823 | -0.023 | 41.207
18 | 1.568 | 0.04236 | -0.024 | 37.022
18.5 | 1.555 | 0.04851 | -0.024 | 32.044
19 | 1.54 | 0.05489 | -0.024 | 28.052
19.5 | 1.525 | 0.06064 | -0.024 | 25.15
20 | 1.505 | 0.06835 | -0.024 | 22.027

## 116. Re 12M Mach 0.10 (2)
BIGFOIL.COM POLAR EXPORT
GA 30A017
GA 30A017 |  |  |  | Cl Max: | 1.8628 | at alpha= | 20 | deg
XFOIL ncrit=9 |  |  |  | L/D Max: | 130.687 | at alpha= | 11 | deg
Re: | 12000000 |  |  | Cd Min: | 0.0322 | at alpha= | -20 | deg
Mach: | 0.1 |  |  | Cl=0 at alpha= | 0 | deg
|  |  |  | @ Cl=0.1, Cd= | 0.0055444
|  |  |  | @ Cl=0.4, Cd= | 0.0059671
|  |  |  | @ Cl=0.6, Cd= | 0.0064928
alpha (deg) | Cl | Cd | Cm | Cl/Cd
-20 | -1.8594 | 0.0322 | -0.0382 | -57.7453
-19.5 | -1.8447 | 0.02887 | -0.0373 | -63.8968
-19 | -1.8278 | 0.02598 | -0.0359 | -70.3541
-18.5 | -1.8103 | 0.02328 | -0.0341 | -77.762
-18 | -1.7892 | 0.02106 | -0.0319 | -84.9573
-17.5 | -1.7619 | 0.01936 | -0.0298 | -91.0072
-17 | -1.732 | 0.01795 | -0.0275 | -96.4903
-16.5 | -1.7025 | 0.01662 | -0.0248 | -102.4368
-16 | -1.6709 | 0.01546 | -0.022 | -108.0789
-15.5 | -1.636 | 0.01454 | -0.0193 | -112.5172
-15 | -1.5994 | 0.01377 | -0.0166 | -116.1511
-14.5 | -1.5649 | 0.01299 | -0.0133 | -120.4696
-14 | -1.5299 | 0.0124 | -0.0096 | -123.379
-13 | -1.429 | 0.01121 | -0.0084 | -127.4755
-12.5 | -1.3825 | 0.01076 | -0.0066 | -128.4851
-12 | -1.336 | 0.01027 | -0.0048 | -130.0876
-11.5 | -1.2863 | 0.00987 | -0.0036 | -130.3242
-11 | -1.2359 | 0.00946 | -0.0025 | -130.6448
-10.5 | -1.1844 | 0.00907 | -0.0017 | -130.5843
-10 | -1.1313 | 0.00876 | -0.001 | -129.1438
-9.5 | -1.0777 | 0.00844 | -0.0005 | -127.6896
-9 | -1.0238 | 0.00814 | 0 | -125.774
-8.5 | -0.9692 | 0.00787 | 0.0004 | -123.1512
-8 | -0.914 | 0.00764 | 0.0007 | -119.6335
-7.5 | -0.8585 | 0.0074 | 0.0009 | -116.0135
-7 | -0.803 | 0.00718 | 0.0011 | -111.8384
-6.5 | -0.7469 | 0.00696 | 0.0012 | -107.3132
-6 | -0.6905 | 0.00678 | 0.0013 | -101.8437
-5.5 | -0.6337 | 0.00659 | 0.0013 | -96.1608
-5 | -0.577 | 0.00642 | 0.0014 | -89.8754
-4.5 | -0.5202 | 0.00623 | 0.0014 | -83.4992
-4 | -0.4628 | 0.0061 | 0.0013 | -75.8689
-3.5 | -0.4054 | 0.00597 | 0.0012 | -67.9062
-3 | -0.3477 | 0.00585 | 0.0011 | -59.4359
-2.5 | -0.2902 | 0.00576 | 0.001 | -50.3819
-2 | -0.2323 | 0.00567 | 0.0008 | -40.97
-1.5 | -0.1745 | 0.00557 | 0.0006 | -31.3285
-1 | -0.1163 | 0.00555 | 0.0004 | -20.955
-0.5 | -0.0581 | 0.00553 | 0.0002 | -10.5063
0 | 0 | 0.00552 | 0 | 0
0.5 | 0.0581 | 0.00553 | -0.0002 | 10.5063
1 | 0.1163 | 0.00555 | -0.0004 | 20.955
1.5 | 0.1745 | 0.00557 | -0.0007 | 31.3285
2 | 0.2324 | 0.00566 | -0.0008 | 41.0601
2.5 | 0.2902 | 0.00576 | -0.001 | 50.3819
3 | 0.3478 | 0.00584 | -0.0011 | 59.5548
3.5 | 0.4053 | 0.00598 | -0.0012 | 67.7759
4 | 0.4629 | 0.0061 | -0.0013 | 75.8852
4.5 | 0.5202 | 0.00623 | -0.0014 | 83.4992
5 | 0.5771 | 0.00642 | -0.0014 | 89.891
5.5 | 0.6337 | 0.0066 | -0.0013 | 96.0152
6 | 0.6906 | 0.00678 | -0.0013 | 101.8584
6.5 | 0.747 | 0.00695 | -0.0013 | 107.482
7 | 0.8031 | 0.00718 | -0.0011 | 111.8524
7.5 | 0.8586 | 0.0074 | -0.0009 | 116.027
8 | 0.9142 | 0.00764 | -0.0007 | 119.6597
8.5 | 0.9693 | 0.00788 | -0.0004 | 123.0076
9 | 1.0241 | 0.00814 | -0.0001 | 125.8108
9.5 | 1.078 | 0.00844 | 0.0004 | 127.7251
10 | 1.1316 | 0.00876 | 0.001 | 129.1781
10.5 | 1.1847 | 0.00908 | 0.0016 | 130.4736
11 | 1.2363 | 0.00946 | 0.0025 | 130.6871
11.5 | 1.2867 | 0.00988 | 0.0035 | 130.2328
12 | 1.3365 | 0.01027 | 0.0047 | 130.1363
12.5 | 1.3831 | 0.01076 | 0.0065 | 128.5409
13 | 1.4295 | 0.01122 | 0.0082 | 127.4064
14 | 1.5308 | 0.0124 | 0.0095 | 123.4516
14.5 | 1.5659 | 0.01299 | 0.013 | 120.5466
15 | 1.6005 | 0.01377 | 0.0163 | 116.2309
15.5 | 1.6373 | 0.01454 | 0.019 | 112.6066
16 | 1.6724 | 0.01545 | 0.0217 | 108.246
16.5 | 1.7042 | 0.0166 | 0.0245 | 102.6627
17 | 1.734 | 0.01792 | 0.0272 | 96.7634
17.5 | 1.7641 | 0.01933 | 0.0294 | 91.2623
18 | 1.7914 | 0.02103 | 0.0316 | 85.1831
18.5 | 1.813 | 0.02323 | 0.0337 | 78.0456
19 | 1.8312 | 0.02587 | 0.0355 | 70.7847
19.5 | 1.8481 | 0.02877 | 0.0369 | 64.2371
20 | 1.8628 | 0.0321 | 0.0378 | 58.0312

## 117. Re 12M Mach 0.25 (1)
BIGFOIL.COM POLAR EXPORT
GA 30A017
GA 30A017 |  |  |  | Cl Max: | 1.494 | at alpha= | 15 | deg
JavaFoil+Calcfoil stall+Eppler ext transition |  |  |  | L/D Max: | 87.48 | at alpha= | 11 | deg
Re: | 12000000 |  |  | Cd Min: | 0.0099 | at alpha= | 0 | deg
Mach: | 0.25 |  |  | Cl=0 at alpha= | 0 | deg
|  |  |  | @ Cl=0.1, Cd= | 0.0099958
|  |  |  | @ Cl=0.4, Cd= | 0.010441
|  |  |  | @ Cl=0.6, Cd= | 0.011134
alpha (deg) | Cl | Cd | Cm | Cl/Cd
-20 | -1.19 | 0.10293 | 0.023 | -11.565
-19.5 | -1.236 | 0.09488 | 0.023 | -13.022
-19 | -1.283 | 0.08269 | 0.023 | -15.519
-18.5 | -1.327 | 0.07186 | 0.023 | -18.471
-18 | -1.364 | 0.06415 | 0.023 | -21.265
-17.5 | -1.402 | 0.05469 | 0.023 | -25.627
-17 | -1.432 | 0.0474 | 0.023 | -30.211
-16.5 | -1.454 | 0.04201 | 0.022 | -34.623
-16 | -1.472 | 0.03724 | 0.022 | -39.53
-15.5 | -1.486 | 0.03251 | 0.022 | -45.723
-15 | -1.494 | 0.02885 | 0.021 | -51.792
-14.5 | -1.493 | 0.02584 | 0.021 | -57.77
-14 | -1.487 | 0.02306 | 0.021 | -64.483
-13.5 | -1.473 | 0.02138 | 0.02 | -68.906
-13 | -1.453 | 0.01981 | 0.019 | -73.368
-12.5 | -1.442 | 0.01773 | 0.019 | -81.336
-12 | -1.406 | 0.01765 | 0.018 | -79.647
-11.5 | -1.365 | 0.0169 | 0.018 | -80.782
-11 | -1.322 | 0.01536 | 0.017 | -86.056
-10.5 | -1.276 | 0.01563 | 0.016 | -81.623
-10 | -1.227 | 0.01507 | 0.015 | -81.438
-9.5 | -1.176 | 0.01453 | 0.015 | -80.933
-9 | -1.122 | 0.01353 | 0.014 | -82.953
-8.5 | -1.067 | 0.01311 | 0.013 | -81.338
-8 | -1.009 | 0.01321 | 0.012 | -76.395
-7.5 | -0.951 | 0.01283 | 0.012 | -74.153
-7 | -0.892 | 0.0125 | 0.011 | -71.363
-6.5 | -0.831 | 0.01214 | 0.01 | -68.472
-6 | -0.77 | 0.01142 | 0.009 | -67.413
-5.5 | -0.707 | 0.01148 | 0.009 | -61.602
-5 | -0.644 | 0.01145 | 0.008 | -56.297
-4.5 | -0.581 | 0.01112 | 0.007 | -52.271
-4 | -0.517 | 0.01068 | 0.006 | -48.428
-3.5 | -0.453 | 0.01062 | 0.005 | -42.694
-3 | -0.389 | 0.01045 | 0.005 | -37.215
-2.5 | -0.324 | 0.01049 | 0.004 | -30.933
-2 | -0.26 | 0.01021 | 0.003 | -25.457
-1.5 | -0.195 | 0.01012 | 0.002 | -19.268
-1 | -0.13 | 0.00995 | 0.002 | -13.064
-0.5 | -0.065 | 0.01009 | 0.001 | -6.446
0 | 0 | 0.0099 | 0 | 0
0.5 | 0.065 | 0.01007 | -0.001 | 6.503
1 | 0.131 | 0.00993 | -0.002 | 13.18
1.5 | 0.196 | 0.01009 | -0.002 | 19.44
2 | 0.261 | 0.01018 | -0.003 | 25.69
2.5 | 0.327 | 0.01046 | -0.004 | 31.227
3 | 0.392 | 0.01042 | -0.005 | 37.568
3.5 | 0.456 | 0.01059 | -0.006 | 43.109
4 | 0.521 | 0.01065 | -0.006 | 48.912
4.5 | 0.585 | 0.01108 | -0.007 | 52.817
5 | 0.649 | 0.01131 | -0.008 | 57.367
5.5 | 0.712 | 0.01144 | -0.009 | 62.281
6 | 0.775 | 0.01137 | -0.009 | 68.164
6.5 | 0.837 | 0.01209 | -0.01 | 69.272
7 | 0.898 | 0.01244 | -0.011 | 72.224
7.5 | 0.959 | 0.01277 | -0.012 | 75.08
8 | 1.017 | 0.01315 | -0.012 | 77.391
8.5 | 1.075 | 0.01304 | -0.013 | 82.417
9 | 1.131 | 0.01345 | -0.014 | 84.1
9.5 | 1.186 | 0.01444 | -0.015 | 82.116
10 | 1.238 | 0.01497 | -0.015 | 82.675
10.5 | 1.287 | 0.01552 | -0.016 | 82.911
11 | 1.334 | 0.01525 | -0.017 | 87.48
11.5 | 1.378 | 0.01676 | -0.018 | 82.192
12 | 1.419 | 0.0175 | -0.018 | 81.104
12.5 | 1.456 | 0.01757 | -0.019 | 82.881
13 | 1.453 | 0.01981 | -0.019 | 73.368
13.5 | 1.473 | 0.02138 | -0.02 | 68.906
14 | 1.487 | 0.02306 | -0.02 | 64.483
14.5 | 1.493 | 0.02584 | -0.021 | 57.77
15 | 1.494 | 0.02885 | -0.021 | 51.792
15.5 | 1.486 | 0.03251 | -0.022 | 45.723
16 | 1.472 | 0.03724 | -0.022 | 39.53
16.5 | 1.454 | 0.04201 | -0.022 | 34.623
17 | 1.432 | 0.0474 | -0.023 | 30.211
17.5 | 1.402 | 0.05469 | -0.023 | 25.627
18 | 1.364 | 0.06419 | -0.023 | 21.249
18.5 | 1.324 | 0.07413 | -0.023 | 17.86
19 | 1.283 | 0.08269 | -0.023 | 15.519
19.5 | 1.236 | 0.09488 | -0.023 | 13.022
20 | 1.19 | 0.10293 | -0.023 | 11.565

## 118. Re 12M Mach 0.25 (2)
BIGFOIL.COM POLAR EXPORT
GA 30A017
GA 30A017 |  |  |  | Cl Max: | 1.815 | at alpha= | 19 | deg
XFOIL ncrit=9 |  |  |  | L/D Max: | 128.205 | at alpha= | 10.5 | deg
Re: | 12000000 |  |  | Cd Min: | 0.05174 | at alpha= | -20 | deg
Mach: | 0.25 |  |  | Cl=0 at alpha= | 0 | deg
|  |  |  | @ Cl=0.1, Cd= | 0.0055833
|  |  |  | @ Cl=0.4, Cd= | 0.0060086
|  |  |  | @ Cl=0.6, Cd= | 0.0065489
alpha (deg) | Cl | Cd | Cm | Cl/Cd
-20 | -1.7947 | 0.05174 | -0.048 | -34.6869
-19.5 | -1.8088 | 0.04441 | -0.0492 | -40.7296
-19 | -1.8112 | 0.03847 | -0.0495 | -47.0808
-18.5 | -1.8058 | 0.03355 | -0.049 | -53.8241
-18 | -1.792 | 0.02958 | -0.0479 | -60.5815
-17.5 | -1.7749 | 0.02618 | -0.0462 | -67.796
-17 | -1.7558 | 0.02315 | -0.044 | -75.8445
-16.5 | -1.731 | 0.02076 | -0.0413 | -83.3815
-16 | -1.7005 | 0.01891 | -0.0385 | -89.926
-15.5 | -1.6688 | 0.01727 | -0.0354 | -96.63
-15 | -1.6359 | 0.01585 | -0.0319 | -103.2114
-14.5 | -1.5988 | 0.01475 | -0.0286 | -108.3932
-14 | -1.56 | 0.01381 | -0.0251 | -112.9616
-13.5 | -1.5224 | 0.01294 | -0.0212 | -117.6507
-12.5 | -1.4286 | 0.01155 | -0.0161 | -123.6883
-12 | -1.3826 | 0.01103 | -0.013 | -125.349
-11.5 | -1.3333 | 0.01049 | -0.0106 | -127.102
-11 | -1.2809 | 0.01004 | -0.0088 | -127.5797
-10.5 | -1.2278 | 0.00958 | -0.0072 | -128.1628
-10 | -1.1734 | 0.00917 | -0.0058 | -127.9607
-9.5 | -1.1178 | 0.0088 | -0.0046 | -127.0227
-9 | -1.0611 | 0.00849 | -0.0037 | -124.9823
-8.5 | -1.0042 | 0.00818 | -0.0029 | -122.7628
-8 | -0.9469 | 0.0079 | -0.0022 | -119.8608
-7.5 | -0.8891 | 0.00763 | -0.0016 | -116.5269
-7 | -0.8312 | 0.0074 | -0.001 | -112.3243
-6.5 | -0.773 | 0.00715 | -0.0006 | -108.1119
-6 | -0.7147 | 0.00692 | -0.0002 | -103.2803
-5.5 | -0.6559 | 0.00671 | 0.0001 | -97.7496
-5 | -0.5968 | 0.00654 | 0.0003 | -91.2538
-4.5 | -0.5378 | 0.00634 | 0.0004 | -84.8265
-4 | -0.4788 | 0.00618 | 0.0006 | -77.4757
-3.5 | -0.419 | 0.00605 | 0.0006 | -69.2562
-3 | -0.3592 | 0.00593 | 0.0006 | -60.5734
-2.5 | -0.2999 | 0.00582 | 0.0006 | -51.5292
-2 | -0.24 | 0.00572 | 0.0005 | -41.958
-1.5 | -0.1803 | 0.00562 | 0.0004 | -32.0819
-1 | -0.1203 | 0.00559 | 0.0003 | -21.5206
-0.5 | -0.0599 | 0.00557 | 0.0001 | -10.754
0 | 0 | 0.00557 | 0 | 0
0.5 | 0.0599 | 0.00557 | -0.0001 | 10.754
1 | 0.1203 | 0.00559 | -0.0003 | 21.5206
1.5 | 0.1804 | 0.00563 | -0.0004 | 32.0426
2 | 0.24 | 0.00572 | -0.0005 | 41.958
2.5 | 0.3 | 0.00581 | -0.0006 | 51.6351
3 | 0.3593 | 0.00592 | -0.0006 | 60.6926
3.5 | 0.419 | 0.00605 | -0.0006 | 69.2562
4 | 0.4789 | 0.00618 | -0.0006 | 77.4919
4.5 | 0.5379 | 0.00633 | -0.0005 | 84.9763
5 | 0.5969 | 0.00654 | -0.0003 | 91.2691
5.5 | 0.6559 | 0.00671 | -0.0001 | 97.7496
6 | 0.7148 | 0.00692 | 0.0002 | 103.2948
6.5 | 0.7731 | 0.00715 | 0.0006 | 108.1259
7 | 0.8313 | 0.0074 | 0.001 | 112.3378
7.5 | 0.8893 | 0.00763 | 0.0015 | 116.5531
8 | 0.9471 | 0.0079 | 0.0021 | 119.8861
8.5 | 1.0044 | 0.00819 | 0.0028 | 122.6374
9 | 1.0614 | 0.00849 | 0.0036 | 125.0177
9.5 | 1.118 | 0.0088 | 0.0046 | 127.0455
10 | 1.1738 | 0.00918 | 0.0057 | 127.8649
10.5 | 1.2282 | 0.00958 | 0.0071 | 128.2046
11 | 1.2814 | 0.01004 | 0.0087 | 127.6295
11.5 | 1.3338 | 0.01049 | 0.0105 | 127.1497
12 | 1.3833 | 0.01103 | 0.0129 | 125.4125
12.5 | 1.4295 | 0.01155 | 0.0159 | 123.7662
13.5 | 1.5234 | 0.01294 | 0.021 | 117.728
14 | 1.5611 | 0.01381 | 0.0249 | 113.0413
14.5 | 1.6002 | 0.01474 | 0.0283 | 108.5617
15 | 1.6375 | 0.01584 | 0.0317 | 103.3775
15.5 | 1.6704 | 0.01727 | 0.0351 | 96.7226
16 | 1.7025 | 0.01888 | 0.0382 | 90.1748
16.5 | 1.7333 | 0.02072 | 0.041 | 83.6535
17 | 1.7582 | 0.02312 | 0.0436 | 76.0467
17.5 | 1.7774 | 0.02614 | 0.0459 | 67.9954
18 | 1.7953 | 0.02949 | 0.0475 | 60.8783
18.5 | 1.8093 | 0.03344 | 0.0486 | 54.1059
19 | 1.815 | 0.03836 | 0.0491 | 47.3149
19.5 | 1.813 | 0.04428 | 0.0488 | 40.944
20 | 1.7994 | 0.05156 | 0.0476 | 34.8991

## 119. Re 12M Mach 0.50 (1)
BIGFOIL.COM POLAR EXPORT
GA 30A017
GA 30A017 |  |  |  | Cl Max: | 1.219 | at alpha= | 10 | deg
JavaFoil+Calcfoil stall+Eppler ext transition |  |  |  | L/D Max: | 73.568 | at alpha= | 7 | deg
Re: | 12000000 |  |  | Cd Min: | 0.01018 | at alpha= | 0 | deg
Mach: | 0.5 |  |  | Cl=0 at alpha= | 0 | deg
|  |  |  | @ Cl=0.1, Cd= | 0.0103
|  |  |  | @ Cl=0.4, Cd= | 0.010853
|  |  |  | @ Cl=0.6, Cd= | 0.011541
alpha (deg) | Cl | Cd | Cm | Cl/Cd
-15 | -0.892 | 0.1179 | 0.017 | -7.566
-14.5 | -0.872 | 0.10215 | 0.017 | -8.534
-14 | -0.844 | 0.09539 | 0.017 | -8.852
-13.5 | -0.818 | 0.08749 | 0.017 | -9.345
-13 | -0.782 | 0.08716 | 0.016 | -8.974
-12.5 | -0.745 | 0.09327 | 0.014 | -7.988
-12 | -0.744 | 0.06746 | 0.016 | -11.025
-11.5 | -0.724 | 0.05785 | 0.016 | -12.51
-11 | -1.08 | 0.03108 | 0.018 | -34.751
-10.5 | -1.19 | 0.02412 | 0.017 | -49.351
-10 | -1.219 | 0.02107 | 0.017 | -57.856
-9.5 | -1.213 | 0.0191 | 0.016 | -63.538
-9 | -1.192 | 0.0166 | 0.016 | -71.827
-8.5 | -1.148 | 0.01561 | 0.015 | -73.573
-8 | -1.097 | 0.01557 | 0.014 | -70.495
-7.5 | -1.042 | 0.01425 | 0.013 | -73.109
-7 | -0.982 | 0.01424 | 0.012 | -68.911
-6.5 | -0.918 | 0.0137 | 0.011 | -67.012
-6 | -0.852 | 0.01312 | 0.01 | -64.985
-5.5 | -0.785 | 0.01278 | 0.01 | -61.417
-5 | -0.716 | 0.01243 | 0.009 | -57.621
-4.5 | -0.647 | 0.01205 | 0.008 | -53.661
-4 | -0.576 | 0.0118 | 0.007 | -48.832
-3.5 | -0.505 | 0.01109 | 0.006 | -45.556
-3 | -0.434 | 0.01083 | 0.005 | -40.073
-2.5 | -0.362 | 0.01081 | 0.004 | -33.494
-2 | -0.29 | 0.01059 | 0.004 | -27.383
-1.5 | -0.218 | 0.01053 | 0.003 | -20.669
-1 | -0.145 | 0.0105 | 0.002 | -13.828
-0.5 | -0.073 | 0.01024 | 0.001 | -7.097
0 | 0 | 0.01018 | 0 | 0
0.5 | 0.073 | 0.0102 | -0.001 | 7.168
1 | 0.146 | 0.01047 | -0.002 | 13.972
1.5 | 0.219 | 0.01031 | -0.003 | 21.258
2 | 0.292 | 0.01055 | -0.004 | 27.67
2.5 | 0.365 | 0.01077 | -0.004 | 33.851
3 | 0.437 | 0.01094 | -0.005 | 39.943
3.5 | 0.509 | 0.0112 | -0.006 | 45.467
4 | 0.581 | 0.01137 | -0.007 | 51.063
4.5 | 0.652 | 0.01201 | -0.008 | 54.272
5 | 0.722 | 0.01182 | -0.009 | 61.085
5.5 | 0.791 | 0.01212 | -0.01 | 65.304
6 | 0.859 | 0.01252 | -0.01 | 68.659
6.5 | 0.926 | 0.01293 | -0.011 | 71.594
7 | 0.99 | 0.01346 | -0.012 | 73.568
7.5 | 1.05 | 0.0148 | -0.013 | 70.994
8 | 1.107 | 0.01544 | -0.014 | 71.727
8.5 | 1.159 | 0.01623 | -0.015 | 71.412
9 | 1.204 | 0.01733 | -0.016 | 69.449
9.5 | 1.213 | 0.0191 | -0.016 | 63.538
10 | 1.219 | 0.02107 | -0.017 | 57.856
10.5 | 1.19 | 0.02412 | -0.017 | 49.351
11 | 1.08 | 0.03102 | -0.017 | 34.826
11.5 | 0.725 | 0.05714 | -0.016 | 12.683
12 | 0.743 | 0.06803 | -0.016 | 10.921
12.5 | 0.742 | 0.09538 | -0.014 | 7.779
13 | 0.782 | 0.08716 | -0.015 | 8.974
13.5 | 0.816 | 0.08901 | -0.016 | 9.164
14 | 0.843 | 0.09676 | -0.017 | 8.711
14.5 | 0.873 | 0.10114 | -0.017 | 8.629
15 | 0.892 | 0.11698 | -0.017 | 7.622

## 120. Re 12M Mach 0.50 (2)
BIGFOIL.COM POLAR EXPORT
GA 30A017
GA 30A017 |  |  |  | Cl Max: | 1.5868 | at alpha= | 13 | deg
XFOIL ncrit=9 |  |  |  | L/D Max: | 120.128 | at alpha= | 9 | deg
Re: | 12000000 |  |  | Cd Min: | 0.07898 | at alpha= | -16.5 | deg
Mach: | 0.5 |  |  | Cl=0 at alpha= | 0 | deg
|  |  |  | @ Cl=0.1, Cd= | 0.0057982
|  |  |  | @ Cl=0.4, Cd= | 0.0062334
|  |  |  | @ Cl=0.6, Cd= | 0.0067876
alpha (deg) | Cl | Cd | Cm | Cl/Cd
-16.5 | -1.2145 | 0.07898 | -0.0681 | -15.3773
-16 | -1.2624 | 0.06761 | -0.0719 | -18.6718
-15.5 | -1.3086 | 0.05614 | -0.075 | -23.3096
-15 | -1.3538 | 0.04476 | -0.0771 | -30.2458
-14.5 | -1.3979 | 0.03391 | -0.0781 | -41.2238
-14 | -1.4375 | 0.02425 | -0.0779 | -59.2784
-13.5 | -1.4646 | 0.01653 | -0.0764 | -88.6025
-13 | -1.4752 | 0.01116 | -0.0733 | -132.1864
-12.5 | -1.4677 | 0.00783 | -0.069 | -187.4457
-12 | -1.444 | 0.00588 | -0.0639 | -245.5782
-11.5 | -1.4891 | 0.01478 | -0.0571 | -100.751
-11 | -1.442 | 0.0134 | -0.0504 | -107.6119
-10.5 | -1.3882 | 0.01238 | -0.0443 | -112.1325
-10 | -1.3332 | 0.01148 | -0.0384 | -116.1324
-9.5 | -1.2756 | 0.01074 | -0.033 | -118.7709
-9 | -1.2198 | 0.01016 | -0.0273 | -120.0591
-8.5 | -1.1567 | 0.00964 | -0.0231 | -119.9896
-8 | -1.0911 | 0.00917 | -0.0195 | -118.9858
-7.5 | -1.024 | 0.00876 | -0.0165 | -116.895
-7 | -0.9565 | 0.00837 | -0.0139 | -114.2772
-6.5 | -0.8891 | 0.00801 | -0.0115 | -110.9988
-6 | -0.8211 | 0.00768 | -0.0096 | -106.9141
-5.5 | -0.753 | 0.00738 | -0.0078 | -102.0325
-5 | -0.685 | 0.00708 | -0.0063 | -96.7514
-4.5 | -0.6165 | 0.00686 | -0.0051 | -89.8688
-4 | -0.5482 | 0.00661 | -0.004 | -82.9349
-3.5 | -0.4798 | 0.00644 | -0.0031 | -74.5031
-3 | -0.4113 | 0.00626 | -0.0024 | -65.7029
-2.5 | -0.3429 | 0.00609 | -0.0018 | -56.3054
-2 | -0.275 | 0.00597 | -0.0012 | -46.0637
-1.5 | -0.2062 | 0.00588 | -0.0008 | -35.068
-1 | -0.1372 | 0.00582 | -0.0006 | -23.5739
-0.5 | -0.0688 | 0.00579 | -0.0002 | -11.8826
0 | 0 | 0.00576 | 0 | 0
0.5 | 0.0688 | 0.00578 | 0.0002 | 11.9031
1 | 0.1372 | 0.00582 | 0.0006 | 23.5739
1.5 | 0.2062 | 0.00587 | 0.0008 | 35.1278
2 | 0.2749 | 0.00598 | 0.0012 | 45.9699
2.5 | 0.3429 | 0.0061 | 0.0018 | 56.2131
3 | 0.4114 | 0.00626 | 0.0024 | 65.7188
3.5 | 0.4798 | 0.00643 | 0.0031 | 74.619
4 | 0.5483 | 0.00661 | 0.004 | 82.9501
5 | 0.6851 | 0.00708 | 0.0063 | 96.7655
5.5 | 0.7531 | 0.00738 | 0.0078 | 102.0461
6 | 0.8213 | 0.00768 | 0.0095 | 106.9401
6.5 | 0.8892 | 0.00801 | 0.0115 | 111.0112
7 | 0.9568 | 0.00837 | 0.0138 | 114.313
7.5 | 1.0243 | 0.00876 | 0.0165 | 116.9292
8 | 1.0915 | 0.00917 | 0.0194 | 119.0294
8.5 | 1.1572 | 0.00964 | 0.023 | 120.0415
9 | 1.2205 | 0.01016 | 0.0272 | 120.128
9.5 | 1.2764 | 0.01074 | 0.0329 | 118.8454
10 | 1.3342 | 0.01148 | 0.0383 | 116.2195
10.5 | 1.3894 | 0.01238 | 0.0441 | 112.2294
11 | 1.4433 | 0.01339 | 0.0502 | 107.7894
11.5 | 1.4905 | 0.01477 | 0.0569 | 100.914
12 | 1.5455 | 0.0167 | 0.0617 | 92.5449
12.5 | 1.5794 | 0.01961 | 0.0677 | 80.5405
13 | 1.5868 | 0.02455 | 0.0725 | 64.6354
13.5 | 1.568 | 0.0319 | 0.0745 | 49.1536
14 | 1.5345 | 0.04094 | 0.0738 | 37.4817

## 121. Re 14M Mach 0.00 (1)
BIGFOIL.COM POLAR EXPORT
GA 30A017
GA 30A017 |  |  |  | Cl Max: | 1.602 | at alpha= | 17.5 | deg
JavaFoil+Calcfoil stall+Eppler ext transition |  |  |  | L/D Max: | 92.456 | at alpha= | 11 | deg
Re: | 14000000 |  |  | Cd Min: | 0.00976 | at alpha= | 0 | deg
Mach: | 0 |  |  | Cl=0 at alpha= | 0 | deg
|  |  |  | @ Cl=0.1, Cd= | 0.0098925
|  |  |  | @ Cl=0.4, Cd= | 0.010343
|  |  |  | @ Cl=0.6, Cd= | 0.010684
alpha (deg) | Cl | Cd | Cm | Cl/Cd
-20 | -1.55 | 0.06107 | 0.025 | -25.378
-19.5 | -1.563 | 0.0554 | 0.025 | -28.22
-19 | -1.577 | 0.0491 | 0.024 | -32.114
-18.5 | -1.586 | 0.04444 | 0.024 | -35.691
-18 | -1.596 | 0.03873 | 0.024 | -41.225
-17.5 | -1.602 | 0.03452 | 0.023 | -46.4
-17 | -1.601 | 0.03138 | 0.023 | -51.033
-16.5 | -1.599 | 0.02845 | 0.023 | -56.182
-16 | -1.593 | 0.02585 | 0.022 | -61.62
-15.5 | -1.583 | 0.02365 | 0.022 | -66.916
-15 | -1.569 | 0.02193 | 0.021 | -71.521
-14.5 | -1.548 | 0.02046 | 0.021 | -75.689
-14 | -1.525 | 0.01922 | 0.02 | -79.364
-13.5 | -1.509 | 0.01722 | 0.02 | -87.621
-13 | -1.472 | 0.01725 | 0.019 | -85.322
-12.5 | -1.433 | 0.01602 | 0.018 | -89.433
-12 | -1.391 | 0.01614 | 0.018 | -86.155
-11.5 | -1.346 | 0.01534 | 0.017 | -87.722
-11 | -1.299 | 0.01428 | 0.016 | -91.013
-10.5 | -1.25 | 0.01454 | 0.016 | -85.995
-10 | -1.2 | 0.0136 | 0.015 | -88.245
-9.5 | -1.148 | 0.01367 | 0.014 | -83.991
-9 | -1.094 | 0.0129 | 0.013 | -84.811
-8.5 | -1.038 | 0.01296 | 0.013 | -80.108
-8 | -0.982 | 0.01262 | 0.012 | -77.809
-7.5 | -0.924 | 0.01203 | 0.011 | -76.837
-7 | -0.866 | 0.01208 | 0.011 | -71.667
-6.5 | -0.807 | 0.01174 | 0.01 | -68.708
-6 | -0.746 | 0.01132 | 0.009 | -65.961
-5.5 | -0.686 | 0.01131 | 0.008 | -60.625
-5 | -0.625 | 0.01085 | 0.008 | -57.591
-4.5 | -0.563 | 0.01058 | 0.007 | -53.266
-4 | -0.501 | 0.01051 | 0.006 | -47.71
-3.5 | -0.439 | 0.0106 | 0.005 | -41.425
-3 | -0.377 | 0.01026 | 0.005 | -36.737
-2.5 | -0.314 | 0.01014 | 0.004 | -30.996
-2 | -0.252 | 0.01021 | 0.003 | -24.653
-1.5 | -0.189 | 0.01016 | 0.002 | -18.594
-1 | -0.126 | 0.00998 | 0.002 | -12.618
-0.5 | -0.063 | 0.00982 | 0.001 | -6.414
0 | 0 | 0.00976 | 0 | 0
0.5 | 0.063 | 0.0098 | -0.001 | 6.468
1 | 0.127 | 0.00996 | -0.002 | 12.725
1.5 | 0.19 | 0.01013 | -0.002 | 18.757
2 | 0.253 | 0.01018 | -0.003 | 24.873
2.5 | 0.316 | 0.01012 | -0.004 | 31.271
3 | 0.379 | 0.01023 | -0.005 | 37.072
3.5 | 0.442 | 0.01057 | -0.005 | 41.817
4 | 0.505 | 0.01048 | -0.006 | 48.164
4.5 | 0.567 | 0.01054 | -0.007 | 53.788
5 | 0.629 | 0.01081 | -0.008 | 58.169
5.5 | 0.691 | 0.01127 | -0.008 | 61.263
6 | 0.752 | 0.01127 | -0.009 | 66.679
6.5 | 0.812 | 0.01169 | -0.01 | 69.48
7 | 0.872 | 0.01203 | -0.011 | 72.501
7.5 | 0.931 | 0.01197 | -0.011 | 77.766
8 | 0.989 | 0.01256 | -0.012 | 78.776
8.5 | 1.046 | 0.01289 | -0.013 | 81.141
9 | 1.102 | 0.01283 | -0.014 | 85.931
9.5 | 1.157 | 0.01358 | -0.014 | 85.165
10 | 1.21 | 0.01351 | -0.015 | 89.511
10.5 | 1.261 | 0.01444 | -0.016 | 87.292
11 | 1.31 | 0.01417 | -0.016 | 92.456
11.5 | 1.358 | 0.01522 | -0.017 | 89.188
12 | 1.403 | 0.01601 | -0.018 | 87.641
12.5 | 1.446 | 0.01588 | -0.018 | 91.046
13 | 1.486 | 0.01708 | -0.019 | 86.96
13.5 | 1.523 | 0.01704 | -0.02 | 89.374
14 | 1.525 | 0.01922 | -0.02 | 79.364
14.5 | 1.548 | 0.02046 | -0.021 | 75.689
15 | 1.569 | 0.02193 | -0.021 | 71.521
15.5 | 1.583 | 0.02365 | -0.022 | 66.916
16 | 1.593 | 0.02585 | -0.022 | 61.62
16.5 | 1.599 | 0.02845 | -0.023 | 56.182
17 | 1.601 | 0.03138 | -0.023 | 51.033
17.5 | 1.602 | 0.03452 | -0.023 | 46.4
18 | 1.596 | 0.03873 | -0.024 | 41.225
18.5 | 1.586 | 0.04444 | -0.024 | 35.691
19 | 1.577 | 0.0491 | -0.024 | 32.114
19.5 | 1.563 | 0.0554 | -0.024 | 28.22
20 | 1.55 | 0.06107 | -0.025 | 25.378

## 122. Re 14M Mach 0.00 (2)
BIGFOIL.COM POLAR EXPORT
GA 30A017
GA 30A017 |  |  |  | Cl Max: | 1.8843 | at alpha= | 20 | deg
XFOIL ncrit=9 |  |  |  | L/D Max: | 134.248 | at alpha= | 11 | deg
Re: | 14000000 |  |  | Cd Min: | 0.02824 | at alpha= | -20 | deg
Mach: | 0 |  |  | Cl=0 at alpha= | 0 | deg
|  |  |  | @ Cl=0.1, Cd= | 0.0054973
|  |  |  | @ Cl=0.4, Cd= | 0.0059024
|  |  |  | @ Cl=0.6, Cd= | 0.0063964
alpha (deg) | Cl | Cd | Cm | Cl/Cd
-20 | -1.881 | 0.02824 | -0.0348 | -66.6076
-19.5 | -1.8638 | 0.02549 | -0.0335 | -73.1189
-19 | -1.8415 | 0.02326 | -0.032 | -79.1702
-18.5 | -1.8209 | 0.02109 | -0.0299 | -86.3395
-18 | -1.7972 | 0.01925 | -0.0276 | -93.361
-17.5 | -1.77 | 0.01776 | -0.0252 | -99.6622
-17 | -1.7388 | 0.01659 | -0.0229 | -104.8101
-16.5 | -1.7062 | 0.01554 | -0.0204 | -109.7941
-16 | -1.674 | 0.01454 | -0.0176 | -115.1307
-15.5 | -1.6392 | 0.01373 | -0.0149 | -119.3882
-15 | -1.602 | 0.01308 | -0.0123 | -122.4771
-14.5 | -1.5691 | 0.01244 | -0.0086 | -126.1334
-14 | -1.5224 | 0.01182 | -0.0076 | -128.7986
-13.5 | -1.4715 | 0.01132 | -0.0072 | -129.9912
-13 | -1.4277 | 0.0108 | -0.0052 | -132.1944
-12.5 | -1.381 | 0.01038 | -0.0037 | -133.0443
-12 | -1.333 | 0.00993 | -0.0024 | -134.2397
-11.5 | -1.2828 | 0.00956 | -0.0015 | -134.1841
-11 | -1.2321 | 0.00917 | -0.0007 | -134.3621
-10.5 | -1.18 | 0.00884 | -0.0001 | -133.4842
-9.5 | -1.074 | 0.00822 | 0.0008 | -130.6569
-9 | -1.0201 | 0.00796 | 0.0012 | -128.1533
-8.5 | -0.9653 | 0.00772 | 0.0013 | -125.0389
-8 | -0.9104 | 0.00751 | 0.0015 | -121.225
-7.5 | -0.855 | 0.00728 | 0.0017 | -117.4451
-7 | -0.7996 | 0.00707 | 0.0018 | -113.0976
-6.5 | -0.7438 | 0.00687 | 0.0018 | -108.2678
-6 | -0.6879 | 0.00668 | 0.0019 | -102.979
-5.5 | -0.6315 | 0.00648 | 0.0019 | -97.4537
-5 | -0.5748 | 0.00633 | 0.0018 | -90.8057
-4.5 | -0.5178 | 0.00618 | 0.0017 | -83.7864
-4 | -0.4612 | 0.00601 | 0.0016 | -76.7388
-3.5 | -0.404 | 0.0059 | 0.0015 | -68.4746
-3 | -0.3463 | 0.0058 | 0.0013 | -59.7069
-2.5 | -0.2888 | 0.00573 | 0.0011 | -50.4014
-2 | -0.2315 | 0.00562 | 0.001 | -41.1922
-1.5 | -0.1736 | 0.00555 | 0.0007 | -31.2793
-1 | -0.1158 | 0.0055 | 0.0005 | -21.0545
-0.5 | -0.0582 | 0.00548 | 0.0003 | -10.6204
0 | 0 | 0.00548 | 0 | 0
0.5 | 0.0581 | 0.00549 | -0.0003 | 10.5829
1 | 0.1158 | 0.0055 | -0.0005 | 21.0545
1.5 | 0.1736 | 0.00555 | -0.0007 | 31.2793
2 | 0.2315 | 0.00562 | -0.001 | 41.1922
2.5 | 0.2887 | 0.00572 | -0.0011 | 50.472
3 | 0.3463 | 0.0058 | -0.0013 | 59.7069
3.5 | 0.404 | 0.00591 | -0.0015 | 68.3587
4 | 0.4612 | 0.00602 | -0.0016 | 76.6113
4.5 | 0.5179 | 0.00618 | -0.0017 | 83.8026
5 | 0.5749 | 0.00633 | -0.0018 | 90.8215
5.5 | 0.6316 | 0.00648 | -0.0019 | 97.4691
6 | 0.6879 | 0.00668 | -0.0019 | 102.979
6.5 | 0.744 | 0.00686 | -0.0019 | 108.4548
7 | 0.7998 | 0.00707 | -0.0018 | 113.1259
7.5 | 0.8552 | 0.00728 | -0.0017 | 117.4725
8 | 0.9106 | 0.00751 | -0.0016 | 121.2517
8.5 | 0.9654 | 0.00773 | -0.0014 | 124.89
9 | 1.0203 | 0.00796 | -0.0012 | 128.1784
9.5 | 1.0742 | 0.00822 | -0.0009 | 130.6813
10 | 1.1275 | 0.00854 | -0.0005 | 132.0258
10.5 | 1.1803 | 0.00884 | 0 | 133.5181
11 | 1.2324 | 0.00918 | 0.0006 | 134.2484
11.5 | 1.2832 | 0.00956 | 0.0015 | 134.2259
12 | 1.3335 | 0.00994 | 0.0023 | 134.1549
12.5 | 1.3816 | 0.01038 | 0.0036 | 133.1021
13 | 1.4282 | 0.0108 | 0.0051 | 132.2407
13.5 | 1.4722 | 0.01132 | 0.0071 | 130.053
14 | 1.5231 | 0.01182 | 0.0074 | 128.8579
14.5 | 1.5699 | 0.01245 | 0.0084 | 126.0964
15 | 1.6032 | 0.01308 | 0.0121 | 122.5688
15.5 | 1.6405 | 0.01373 | 0.0147 | 119.4829
16 | 1.6754 | 0.01454 | 0.0174 | 115.227
16.5 | 1.7078 | 0.01553 | 0.0201 | 109.9678
17 | 1.7405 | 0.01657 | 0.0226 | 105.0392
17.5 | 1.772 | 0.01774 | 0.0249 | 99.8873
18 | 1.7995 | 0.01921 | 0.0272 | 93.6752
18.5 | 1.8233 | 0.02105 | 0.0295 | 86.6176
19 | 1.8444 | 0.0232 | 0.0315 | 79.5
19.5 | 1.8669 | 0.02542 | 0.033 | 73.4422
20 | 1.8843 | 0.02815 | 0.0343 | 66.9378

## 123. Re 14M Mach 0.10 (1)
BIGFOIL.COM POLAR EXPORT
GA 30A017
GA 30A017 |  |  |  | Cl Max: | 1.584 | at alpha= | 16.5 | deg
JavaFoil+Calcfoil stall+Eppler ext transition |  |  |  | L/D Max: | 92.192 | at alpha= | 11 | deg
Re: | 14000000 |  |  | Cd Min: | 0.00971 | at alpha= | 0 | deg
Mach: | 0.1 |  |  | Cl=0 at alpha= | 0 | deg
|  |  |  | @ Cl=0.1, Cd= | 0.0098414
|  |  |  | @ Cl=0.4, Cd= | 0.010339
|  |  |  | @ Cl=0.6, Cd= | 0.0107
alpha (deg) | Cl | Cd | Cm | Cl/Cd
-20 | -1.511 | 0.06527 | 0.025 | -23.148
-19.5 | -1.528 | 0.05909 | 0.025 | -25.859
-19 | -1.546 | 0.05223 | 0.024 | -29.595
-18.5 | -1.558 | 0.04726 | 0.024 | -32.957
-18 | -1.572 | 0.04098 | 0.024 | -38.362
-17.5 | -1.581 | 0.03631 | 0.023 | -43.53
-17 | -1.584 | 0.03293 | 0.023 | -48.097
-16.5 | -1.584 | 0.02974 | 0.023 | -53.247
-16 | -1.581 | 0.02688 | 0.022 | -58.828
-15.5 | -1.574 | 0.02446 | 0.022 | -64.317
-15 | -1.561 | 0.02258 | 0.021 | -69.15
-14.5 | -1.544 | 0.02109 | 0.021 | -73.183
-14 | -1.522 | 0.01961 | 0.02 | -77.64
-13.5 | -1.509 | 0.01743 | 0.02 | -86.567
-13 | -1.474 | 0.01681 | 0.019 | -87.673
-12.5 | -1.435 | 0.01625 | 0.019 | -88.338
-12 | -1.394 | 0.0163 | 0.018 | -85.522
-11.5 | -1.349 | 0.0155 | 0.017 | -87.039
-11 | -1.303 | 0.01436 | 0.016 | -90.757
-10.5 | -1.255 | 0.01473 | 0.016 | -85.187
-10 | -1.205 | 0.01371 | 0.015 | -87.855
-9.5 | -1.152 | 0.01377 | 0.014 | -83.668
-9 | -1.098 | 0.01292 | 0.014 | -85.019
-8.5 | -1.043 | 0.01298 | 0.013 | -80.339
-8 | -0.986 | 0.01268 | 0.012 | -77.751
-7.5 | -0.928 | 0.01234 | 0.011 | -75.258
-7 | -0.87 | 0.01206 | 0.011 | -72.122
-6.5 | -0.81 | 0.01184 | 0.01 | -68.421
-6 | -0.75 | 0.0114 | 0.009 | -65.758
-5.5 | -0.689 | 0.01135 | 0.008 | -60.714
-5 | -0.628 | 0.01088 | 0.008 | -57.693
-4.5 | -0.566 | 0.01059 | 0.007 | -53.438
-4 | -0.504 | 0.01057 | 0.006 | -47.682
-3.5 | -0.441 | 0.01062 | 0.005 | -41.565
-3 | -0.379 | 0.01026 | 0.005 | -36.926
-2.5 | -0.316 | 0.0102 | 0.004 | -30.97
-2 | -0.253 | 0.01022 | 0.003 | -24.745
-1.5 | -0.19 | 0.00998 | 0.002 | -19.011
-1 | -0.127 | 0.00993 | 0.002 | -12.746
-0.5 | -0.063 | 0.00977 | 0.001 | -6.481
0 | 0 | 0.00971 | 0 | 0
0.5 | 0.064 | 0.00975 | -0.001 | 6.535
1 | 0.127 | 0.00991 | -0.002 | 12.854
1.5 | 0.191 | 0.00996 | -0.002 | 19.175
2 | 0.254 | 0.01019 | -0.003 | 24.968
2.5 | 0.318 | 0.01017 | -0.004 | 31.247
3 | 0.381 | 0.01023 | -0.005 | 37.263
3.5 | 0.444 | 0.01059 | -0.005 | 41.961
4 | 0.507 | 0.01054 | -0.006 | 48.139
4.5 | 0.57 | 0.01056 | -0.007 | 53.966
5 | 0.632 | 0.01085 | -0.008 | 58.277
5.5 | 0.694 | 0.01131 | -0.008 | 61.357
6 | 0.755 | 0.01136 | -0.009 | 66.478
6.5 | 0.816 | 0.0118 | -0.01 | 69.194
7 | 0.876 | 0.01201 | -0.011 | 72.961
7.5 | 0.935 | 0.01228 | -0.011 | 76.167
8 | 0.993 | 0.01262 | -0.012 | 78.723
8.5 | 1.051 | 0.01291 | -0.013 | 81.382
9 | 1.107 | 0.01285 | -0.014 | 86.15
9.5 | 1.161 | 0.01369 | -0.014 | 84.843
10 | 1.214 | 0.01362 | -0.015 | 89.121
10.5 | 1.265 | 0.01463 | -0.016 | 86.485
11 | 1.314 | 0.01426 | -0.016 | 92.192
11.5 | 1.361 | 0.01538 | -0.017 | 88.509
12 | 1.406 | 0.01616 | -0.018 | 87.013
12.5 | 1.448 | 0.0161 | -0.019 | 89.944
13 | 1.487 | 0.01665 | -0.019 | 89.354
13.5 | 1.524 | 0.01725 | -0.02 | 88.313
14 | 1.522 | 0.01961 | -0.02 | 77.64
14.5 | 1.544 | 0.02109 | -0.021 | 73.183
15 | 1.561 | 0.02258 | -0.021 | 69.15
15.5 | 1.574 | 0.02446 | -0.022 | 64.317
16 | 1.581 | 0.02688 | -0.022 | 58.828
16.5 | 1.584 | 0.02974 | -0.023 | 53.247
17 | 1.584 | 0.03293 | -0.023 | 48.097
17.5 | 1.581 | 0.03631 | -0.023 | 43.53
18 | 1.572 | 0.04098 | -0.024 | 38.362
18.5 | 1.558 | 0.04726 | -0.024 | 32.957
19 | 1.546 | 0.05223 | -0.024 | 29.595
19.5 | 1.528 | 0.05909 | -0.024 | 25.859
20 | 1.511 | 0.06527 | -0.025 | 23.148

## 124. Re 14M Mach 0.10 (2)
BIGFOIL.COM POLAR EXPORT
GA 30A017
GA 30A017 |  |  |  | Cl Max: | 1.8828 | at alpha= | 20 | deg
XFOIL ncrit=9 |  |  |  | L/D Max: | 133.851 | at alpha= | 11 | deg
Re: | 14000000 |  |  | Cd Min: | 0.03048 | at alpha= | -20 | deg
Mach: | 0.1 |  |  | Cl=0 at alpha= | 0 | deg
|  |  |  | @ Cl=0.1, Cd= | 0.0055043
|  |  |  | @ Cl=0.4, Cd= | 0.0059078
|  |  |  | @ Cl=0.6, Cd= | 0.0064102
alpha (deg) | Cl | Cd | Cm | Cl/Cd
-20 | -1.8792 | 0.03048 | -0.0378 | -61.6535
-19.5 | -1.8641 | 0.02733 | -0.0366 | -68.2071
-19 | -1.8447 | 0.0247 | -0.0351 | -74.6842
-18.5 | -1.8231 | 0.02239 | -0.0333 | -81.4247
-18 | -1.8007 | 0.02031 | -0.0311 | -88.6608
-17.5 | -1.7757 | 0.01856 | -0.0285 | -95.6735
-17 | -1.7453 | 0.01721 | -0.0261 | -101.412
-16.5 | -1.7123 | 0.0161 | -0.0237 | -106.354
-16 | -1.6803 | 0.01501 | -0.0208 | -111.9454
-15.5 | -1.6465 | 0.01407 | -0.0179 | -117.022
-15 | -1.6093 | 0.01334 | -0.0151 | -120.6372
-14.5 | -1.5729 | 0.01269 | -0.012 | -123.948
-14 | -1.5326 | 0.01202 | -0.0095 | -127.5042
-13.5 | -1.4805 | 0.01148 | -0.0091 | -128.9634
-13 | -1.4367 | 0.01097 | -0.0069 | -130.9663
-12.5 | -1.3906 | 0.0105 | -0.0051 | -132.4381
-12 | -1.3419 | 0.01007 | -0.0037 | -133.2572
-11.5 | -1.2918 | 0.00966 | -0.0026 | -133.7267
-11 | -1.2405 | 0.00927 | -0.0017 | -133.8188
-10.5 | -1.188 | 0.00893 | -0.001 | -133.0347
-10 | -1.1351 | 0.0086 | -0.0004 | -131.9884
-9.5 | -1.0814 | 0.00828 | 0.0001 | -130.6039
-9 | -1.0269 | 0.00802 | 0.0006 | -128.0424
-8.5 | -0.9717 | 0.00778 | 0.0008 | -124.8972
-8 | -0.9164 | 0.00755 | 0.0011 | -121.3775
-7.5 | -0.8607 | 0.00732 | 0.0013 | -117.582
-7 | -0.8048 | 0.00711 | 0.0014 | -113.1927
-6.5 | -0.7486 | 0.0069 | 0.0015 | -108.4928
-6 | -0.6922 | 0.00671 | 0.0016 | -103.1595
-5.5 | -0.6355 | 0.00651 | 0.0016 | -97.619
-5 | -0.5785 | 0.00635 | 0.0016 | -91.1024
-4.5 | -0.5211 | 0.0062 | 0.0015 | -84.0484
-4 | -0.464 | 0.00603 | 0.0015 | -76.9486
-3.5 | -0.4065 | 0.00591 | 0.0014 | -68.7817
-3 | -0.3484 | 0.00581 | 0.0012 | -59.9656
-2.5 | -0.2905 | 0.00574 | 0.001 | -50.6098
-2 | -0.2329 | 0.00563 | 0.0009 | -41.3677
-1.5 | -0.1746 | 0.00555 | 0.0007 | -31.4595
-1 | -0.1164 | 0.00551 | 0.0005 | -21.1252
-0.5 | -0.0585 | 0.00549 | 0.0003 | -10.6557
0 | 0 | 0.00548 | 0 | 0
0.5 | 0.0585 | 0.00549 | -0.0003 | 10.6557
1 | 0.1165 | 0.00551 | -0.0005 | 21.1434
1.5 | 0.1747 | 0.00555 | -0.0007 | 31.4775
2 | 0.2329 | 0.00563 | -0.0009 | 41.3677
2.5 | 0.2905 | 0.00573 | -0.001 | 50.6981
3 | 0.3485 | 0.00581 | -0.0012 | 59.9828
3.5 | 0.4064 | 0.00592 | -0.0014 | 68.6486
4 | 0.464 | 0.00604 | -0.0015 | 76.8212
4.5 | 0.5211 | 0.0062 | -0.0015 | 84.0484
5 | 0.5786 | 0.00635 | -0.0016 | 91.1181
5.5 | 0.6355 | 0.00651 | -0.0017 | 97.619
6 | 0.6923 | 0.00671 | -0.0016 | 103.1744
6.5 | 0.7488 | 0.00689 | -0.0016 | 108.6792
7 | 0.8049 | 0.00711 | -0.0015 | 113.2068
7.5 | 0.8609 | 0.00732 | -0.0013 | 117.6093
8 | 0.9166 | 0.00755 | -0.0011 | 121.404
8.5 | 0.9718 | 0.00778 | -0.0008 | 124.91
9 | 1.0272 | 0.00802 | -0.0006 | 128.0798
9.5 | 1.0815 | 0.00829 | -0.0002 | 130.4584
10 | 1.1354 | 0.0086 | 0.0003 | 132.0233
10.5 | 1.1883 | 0.00893 | 0.0009 | 133.0683
11 | 1.2408 | 0.00927 | 0.0017 | 133.8511
11.5 | 1.2922 | 0.00966 | 0.0026 | 133.7681
12 | 1.3424 | 0.01007 | 0.0037 | 133.3069
12.5 | 1.3911 | 0.0105 | 0.005 | 132.4857
13 | 1.4373 | 0.01097 | 0.0068 | 131.021
13.5 | 1.4812 | 0.01148 | 0.009 | 129.0244
14 | 1.5334 | 0.01202 | 0.0093 | 127.5707
14.5 | 1.5738 | 0.01269 | 0.0118 | 124.0189
15 | 1.6105 | 0.01334 | 0.0149 | 120.7271
15.5 | 1.6477 | 0.01407 | 0.0176 | 117.1073
16 | 1.6817 | 0.01501 | 0.0205 | 112.0386
16.5 | 1.714 | 0.01608 | 0.0234 | 106.592
17 | 1.7471 | 0.01719 | 0.0258 | 101.6347
17.5 | 1.7776 | 0.01854 | 0.0282 | 95.8792
18 | 1.8029 | 0.02028 | 0.0307 | 88.9004
18.5 | 1.8258 | 0.02234 | 0.0329 | 81.7278
19 | 1.8476 | 0.02464 | 0.0347 | 74.9838
19.5 | 1.8676 | 0.02722 | 0.0362 | 68.6113
20 | 1.8828 | 0.03036 | 0.0373 | 62.0158

## 125. Re 14M Mach 0.25 (1)
BIGFOIL.COM POLAR EXPORT
GA 30A017
GA 30A017 |  |  |  | Cl Max: | 1.497 | at alpha= | 15 | deg
JavaFoil+Calcfoil stall+Eppler ext transition |  |  |  | L/D Max: | 87.174 | at alpha= | 10.5 | deg
Re: | 14000000 |  |  | Cd Min: | 0.00985 | at alpha= | 0 | deg
Mach: | 0.25 |  |  | Cl=0 at alpha= | 0 | deg
|  |  |  | @ Cl=0.1, Cd= | 0.0099702
|  |  |  | @ Cl=0.4, Cd= | 0.010372
|  |  |  | @ Cl=0.6, Cd= | 0.010734
alpha (deg) | Cl | Cd | Cm | Cl/Cd
-20 | -1.193 | 0.10062 | 0.024 | -11.855
-19.5 | -1.24 | 0.09118 | 0.023 | -13.598
-19 | -1.288 | 0.07929 | 0.023 | -16.245
-18.5 | -1.329 | 0.07092 | 0.023 | -18.735
-18 | -1.369 | 0.06133 | 0.023 | -22.328
-17.5 | -1.402 | 0.05425 | 0.023 | -25.848
-17 | -1.435 | 0.04619 | 0.023 | -31.065
-16.5 | -1.46 | 0.04007 | 0.023 | -36.441
-16 | -1.478 | 0.0355 | 0.022 | -41.634
-15.5 | -1.489 | 0.03166 | 0.022 | -47.039
-15 | -1.497 | 0.02802 | 0.021 | -53.442
-14.5 | -1.496 | 0.02501 | 0.021 | -59.825
-14 | -1.49 | 0.02262 | 0.021 | -65.88
-13.5 | -1.476 | 0.02091 | 0.02 | -70.56
-13 | -1.455 | 0.01956 | 0.019 | -74.387
-12.5 | -1.442 | 0.01746 | 0.019 | -82.617
-12 | -1.406 | 0.01664 | 0.018 | -84.475
-11.5 | -1.365 | 0.01643 | 0.018 | -83.103
-11 | -1.322 | 0.01576 | 0.017 | -83.892
-10.5 | -1.276 | 0.01487 | 0.016 | -85.83
-10 | -1.227 | 0.01487 | 0.015 | -82.545
-9.5 | -1.176 | 0.01434 | 0.015 | -82.029
-9 | -1.122 | 0.01333 | 0.014 | -84.176
-8.5 | -1.067 | 0.01297 | 0.013 | -82.257
-8 | -1.01 | 0.01307 | 0.012 | -77.211
-7.5 | -0.951 | 0.01269 | 0.012 | -74.935
-7 | -0.892 | 0.01238 | 0.011 | -72.036
-6.5 | -0.831 | 0.01207 | 0.01 | -68.865
-6 | -0.77 | 0.01129 | 0.009 | -68.192
-5.5 | -0.707 | 0.01157 | 0.009 | -61.133
-5 | -0.644 | 0.01134 | 0.008 | -56.805
-4.5 | -0.581 | 0.01072 | 0.007 | -54.241
-4 | -0.517 | 0.01053 | 0.006 | -49.142
-3.5 | -0.453 | 0.01056 | 0.005 | -42.919
-3 | -0.389 | 0.01038 | 0.005 | -37.492
-2.5 | -0.324 | 0.01047 | 0.004 | -30.993
-2 | -0.26 | 0.01018 | 0.003 | -25.521
-1.5 | -0.195 | 0.01007 | 0.002 | -19.356
-1 | -0.13 | 0.01008 | 0.002 | -12.906
-0.5 | -0.065 | 0.0099 | 0.001 | -6.568
0 | 0 | 0.00985 | 0 | 0
0.5 | 0.065 | 0.00988 | -0.001 | 6.625
1 | 0.131 | 0.01005 | -0.002 | 13.019
1.5 | 0.196 | 0.01005 | -0.002 | 19.528
2 | 0.261 | 0.01015 | -0.003 | 25.752
2.5 | 0.327 | 0.01044 | -0.004 | 31.285
3 | 0.392 | 0.01035 | -0.005 | 37.845
3.5 | 0.456 | 0.01053 | -0.006 | 43.333
4 | 0.521 | 0.0105 | -0.006 | 49.627
4.5 | 0.585 | 0.01068 | -0.007 | 54.789
5 | 0.649 | 0.01091 | -0.008 | 59.468
5.5 | 0.712 | 0.01153 | -0.009 | 61.799
6 | 0.775 | 0.01124 | -0.009 | 68.949
6.5 | 0.837 | 0.01202 | -0.01 | 69.664
7 | 0.898 | 0.01232 | -0.011 | 72.902
7.5 | 0.959 | 0.01263 | -0.012 | 75.868
8 | 1.017 | 0.01301 | -0.012 | 78.206
8.5 | 1.075 | 0.0129 | -0.013 | 83.343
9 | 1.131 | 0.01326 | -0.014 | 85.329
9.5 | 1.186 | 0.01425 | -0.015 | 83.217
10 | 1.238 | 0.01477 | -0.015 | 83.797
10.5 | 1.287 | 0.01476 | -0.016 | 87.174
11 | 1.334 | 0.01564 | -0.017 | 85.284
11.5 | 1.378 | 0.0163 | -0.018 | 84.552
12 | 1.419 | 0.0165 | -0.018 | 85.999
12.5 | 1.456 | 0.0173 | -0.019 | 84.176
13 | 1.455 | 0.01956 | -0.019 | 74.387
13.5 | 1.476 | 0.02091 | -0.02 | 70.56
14 | 1.49 | 0.02262 | -0.02 | 65.88
14.5 | 1.496 | 0.02501 | -0.021 | 59.825
15 | 1.497 | 0.02802 | -0.021 | 53.442
15.5 | 1.489 | 0.03166 | -0.022 | 47.039
16 | 1.478 | 0.0355 | -0.022 | 41.634
16.5 | 1.46 | 0.04007 | -0.022 | 36.441
17 | 1.435 | 0.04619 | -0.023 | 31.065
17.5 | 1.402 | 0.05425 | -0.023 | 25.848
18 | 1.369 | 0.06135 | -0.023 | 22.319
18.5 | 1.325 | 0.07308 | -0.023 | 18.135
19 | 1.288 | 0.07929 | -0.023 | 16.245
19.5 | 1.24 | 0.09118 | -0.023 | 13.598
20 | 1.193 | 0.10062 | -0.023 | 11.855

## 126. Re 14M Mach 0.25 (2)
BIGFOIL.COM POLAR EXPORT
GA 30A017
GA 30A017 |  |  |  | Cl Max: | 1.8362 | at alpha= | 19 | deg
XFOIL ncrit=9 |  |  |  | L/D Max: | 131.331 | at alpha= | 10.5 | deg
Re: | 14000000 |  |  | Cd Min: | 0.04932 | at alpha= | -20 | deg
Mach: | 0.25 |  |  | Cl=0 at alpha= | 0 | deg
|  |  |  | @ Cl=0.1, Cd= | 0.0055432
|  |  |  | @ Cl=0.4, Cd= | 0.0059529
|  |  |  | @ Cl=0.6, Cd= | 0.0064648
alpha (deg) | Cl | Cd | Cm | Cl/Cd
-20 | -1.8192 | 0.04932 | -0.0487 | -36.8856
-19.5 | -1.8309 | 0.04233 | -0.0497 | -43.253
-19 | -1.8329 | 0.03656 | -0.0496 | -50.134
-18.5 | -1.8273 | 0.03176 | -0.0489 | -57.5346
-18 | -1.8136 | 0.02793 | -0.0475 | -64.9338
-17.5 | -1.7927 | 0.02489 | -0.0457 | -72.0249
-17 | -1.7689 | 0.02229 | -0.0433 | -79.3585
-16.5 | -1.7442 | 0.01995 | -0.0405 | -87.4286
-16 | -1.7152 | 0.01809 | -0.0374 | -94.8148
-15.5 | -1.6804 | 0.01667 | -0.0343 | -100.8038
-15 | -1.6463 | 0.01535 | -0.0308 | -107.2508
-14.5 | -1.6099 | 0.01425 | -0.0273 | -112.9754
-14 | -1.5697 | 0.0134 | -0.0239 | -117.1418
-13.5 | -1.5287 | 0.01259 | -0.0204 | -121.4218
-13 | -1.4789 | 0.01185 | -0.0185 | -124.8017
-12.5 | -1.4376 | 0.01131 | -0.0145 | -127.1088
-12 | -1.391 | 0.01075 | -0.0116 | -129.3953
-11.5 | -1.3394 | 0.0103 | -0.0096 | -130.0388
-11 | -1.2868 | 0.00982 | -0.0078 | -131.0387
-10.5 | -1.2328 | 0.00938 | -0.0063 | -131.4286
-10 | -1.1774 | 0.00903 | -0.0051 | -130.3876
-9.5 | -1.1214 | 0.00867 | -0.004 | -129.3426
-9 | -1.065 | 0.00834 | -0.0031 | -127.6978
-8.5 | -1.0078 | 0.00803 | -0.0023 | -125.5044
-8 | -0.9501 | 0.00777 | -0.0016 | -122.278
-7.5 | -0.8919 | 0.00752 | -0.0011 | -118.6037
-7 | -0.8338 | 0.00728 | -0.0006 | -114.533
-6.5 | -0.7754 | 0.00705 | -0.0002 | -109.9858
-6 | -0.7164 | 0.00685 | 0.0001 | -104.5839
-5.5 | -0.6574 | 0.00665 | 0.0003 | -98.8571
-5 | -0.5985 | 0.00646 | 0.0005 | -92.6471
-4.5 | -0.5391 | 0.00628 | 0.0007 | -85.8439
-4 | -0.4797 | 0.00613 | 0.0007 | -78.2545
-3.5 | -0.4202 | 0.00599 | 0.0008 | -70.1503
-3 | -0.3603 | 0.00586 | 0.0007 | -61.4846
-2.5 | -0.3004 | 0.00579 | 0.0007 | -51.8826
-2 | -0.2407 | 0.00567 | 0.0006 | -42.4515
-1.5 | -0.1806 | 0.00558 | 0.0005 | -32.3656
-1 | -0.1203 | 0.00555 | 0.0003 | -21.6757
-0.5 | -0.0603 | 0.00553 | 0.0002 | -10.9042
0 | 0 | 0.00551 | 0 | 0
0.5 | 0.0603 | 0.00553 | -0.0002 | 10.9042
1 | 0.1204 | 0.00555 | -0.0003 | 21.6937
1.5 | 0.1806 | 0.00559 | -0.0005 | 32.3077
2 | 0.2407 | 0.00567 | -0.0006 | 42.4515
2.5 | 0.3004 | 0.00578 | -0.0007 | 51.9723
3 | 0.3603 | 0.00586 | -0.0007 | 61.4846
3.5 | 0.4201 | 0.006 | -0.0008 | 70.0167
4 | 0.4797 | 0.00614 | -0.0007 | 78.127
4.5 | 0.5392 | 0.00627 | -0.0007 | 85.9968
5 | 0.5985 | 0.00646 | -0.0006 | 92.6471
5.5 | 0.6574 | 0.00665 | -0.0003 | 98.8571
6 | 0.7165 | 0.00685 | -0.0001 | 104.5985
6.5 | 0.7755 | 0.00705 | 0.0002 | 110
7 | 0.8339 | 0.00728 | 0.0006 | 114.5467
7.5 | 0.8921 | 0.00752 | 0.0011 | 118.6303
8 | 0.9503 | 0.00777 | 0.0016 | 122.3037
8.5 | 1.008 | 0.00803 | 0.0022 | 125.5293
9 | 1.0652 | 0.00834 | 0.003 | 127.7218
9.5 | 1.1216 | 0.00867 | 0.004 | 129.3656
10 | 1.1777 | 0.00903 | 0.005 | 130.4208
10.5 | 1.2332 | 0.00939 | 0.0062 | 131.3312
11 | 1.2872 | 0.00982 | 0.0077 | 131.0794
11.5 | 1.3399 | 0.0103 | 0.0095 | 130.0874
12 | 1.3916 | 0.01075 | 0.0115 | 129.4512
12.5 | 1.4384 | 0.01131 | 0.0144 | 127.1795
13 | 1.48 | 0.01185 | 0.0183 | 124.8945
13.5 | 1.5298 | 0.01259 | 0.0203 | 121.5091
14 | 1.5709 | 0.01339 | 0.0237 | 117.3189
14.5 | 1.6111 | 0.01424 | 0.027 | 113.139
15 | 1.6477 | 0.01535 | 0.0306 | 107.342
15.5 | 1.6821 | 0.01666 | 0.0341 | 100.9664
16 | 1.7171 | 0.01807 | 0.0371 | 95.0249
16.5 | 1.7464 | 0.01992 | 0.0402 | 87.6707
17 | 1.7713 | 0.02226 | 0.043 | 79.5732
17.5 | 1.7955 | 0.02483 | 0.0453 | 72.3117
18 | 1.8167 | 0.02786 | 0.0471 | 65.2082
18.5 | 1.8307 | 0.03167 | 0.0485 | 57.8055
19 | 1.8362 | 0.03649 | 0.0492 | 50.3206
19.5 | 1.8352 | 0.04218 | 0.0492 | 43.5088
20 | 1.8239 | 0.04915 | 0.0483 | 37.1089

## 127. Re 14M Mach 0.50 (1)
BIGFOIL.COM POLAR EXPORT
GA 30A017
GA 30A017 |  |  |  | Cl Max: | 1.239 | at alpha= | 9.5 | deg
JavaFoil+Calcfoil stall+Eppler ext transition |  |  |  | L/D Max: | 74.563 | at alpha= | 7 | deg
Re: | 14000000 |  |  | Cd Min: | 0.01011 | at alpha= | 0 | deg
Mach: | 0.5 |  |  | Cl=0 at alpha= | 0 | deg
|  |  |  | @ Cl=0.1, Cd= | 0.010286
|  |  |  | @ Cl=0.4, Cd= | 0.010942
|  |  |  | @ Cl=0.6, Cd= | 0.011453
alpha (deg) | Cl | Cd | Cm | Cl/Cd
-14.5 | -0.874 | 0.09922 | 0.018 | -8.812
-14 | -0.847 | 0.09238 | 0.017 | -9.171
-13.5 | -0.82 | 0.08549 | 0.017 | -9.586
-13 | -0.787 | 0.08322 | 0.016 | -9.454
-12.5 | -0.747 | 0.09078 | 0.014 | -8.227
-12 | -0.748 | 0.06441 | 0.016 | -11.612
-11.5 | -0.729 | 0.05441 | 0.016 | -13.398
-11 | -1.082 | 0.03051 | 0.018 | -35.462
-10.5 | -1.194 | 0.02332 | 0.017 | -51.2
-10 | -1.221 | 0.02068 | 0.017 | -59.019
-9.5 | -1.227 | 0.01849 | 0.016 | -66.348
-9 | -1.192 | 0.01643 | 0.016 | -72.564
-8.5 | -1.148 | 0.01537 | 0.015 | -74.698
-8 | -1.098 | 0.01474 | 0.014 | -74.453
-7.5 | -1.042 | 0.01405 | 0.013 | -74.126
-7 | -0.982 | 0.01409 | 0.012 | -69.656
-6.5 | -0.918 | 0.01356 | 0.011 | -67.723
-6 | -0.852 | 0.01253 | 0.01 | -68.03
-5.5 | -0.785 | 0.01266 | 0.01 | -61.998
-5 | -0.716 | 0.01228 | 0.009 | -58.358
-4.5 | -0.647 | 0.01195 | 0.008 | -54.139
-4 | -0.576 | 0.01167 | 0.007 | -49.385
-3.5 | -0.505 | 0.01133 | 0.006 | -44.615
-3 | -0.434 | 0.01107 | 0.005 | -39.202
-2.5 | -0.362 | 0.01103 | 0.004 | -32.814
-2 | -0.29 | 0.01053 | 0.004 | -27.547
-1.5 | -0.218 | 0.01027 | 0.003 | -21.201
-1 | -0.145 | 0.01019 | 0.002 | -14.252
-0.5 | -0.073 | 0.01039 | 0.001 | -6.99
0 | 0 | 0.01011 | 0 | 0
0.5 | 0.073 | 0.01036 | -0.001 | 7.061
1 | 0.146 | 0.01016 | -0.002 | 14.397
1.5 | 0.219 | 0.01023 | -0.003 | 21.421
2 | 0.292 | 0.01049 | -0.004 | 27.834
2.5 | 0.365 | 0.011 | -0.004 | 33.167
3 | 0.437 | 0.01088 | -0.005 | 40.172
3.5 | 0.509 | 0.01111 | -0.006 | 45.835
4 | 0.581 | 0.01129 | -0.007 | 51.458
4.5 | 0.652 | 0.0119 | -0.008 | 54.789
5 | 0.722 | 0.0117 | -0.009 | 61.688
5.5 | 0.791 | 0.012 | -0.01 | 65.953
6 | 0.859 | 0.01236 | -0.01 | 69.501
6.5 | 0.926 | 0.01279 | -0.011 | 72.399
7 | 0.99 | 0.01328 | -0.012 | 74.563
7.5 | 1.05 | 0.01462 | -0.013 | 71.86
8 | 1.107 | 0.01525 | -0.014 | 72.581
8.5 | 1.159 | 0.01597 | -0.015 | 72.549
9 | 1.204 | 0.01713 | -0.016 | 70.266
9.5 | 1.239 | 0.01837 | -0.016 | 67.455
10 | 1.221 | 0.02068 | -0.017 | 59.019
10.5 | 1.194 | 0.02332 | -0.017 | 51.2
11 | 1.085 | 0.02978 | -0.018 | 36.432
11.5 | 0.73 | 0.05354 | -0.016 | 13.639
12 | 0.747 | 0.06471 | -0.016 | 11.542
12.5 | 0.744 | 0.09371 | -0.014 | 7.941
13 | 0.787 | 0.08322 | -0.016 | 9.454
13.5 | 0.819 | 0.08613 | -0.017 | 9.512
14 | 0.846 | 0.09338 | -0.017 | 9.058
14.5 | 0.875 | 0.09811 | -0.018 | 8.92

## 128. Re 14M Mach 0.50 (2)
BIGFOIL.COM POLAR EXPORT
GA 30A017
GA 30A017 |  |  |  | Cl Max: | 1.6073 | at alpha= | 13 | deg
XFOIL ncrit=9 |  |  |  | L/D Max: | 123.373 | at alpha= | 9 | deg
Re: | 14000000 |  |  | Cd Min: | 0.10802 | at alpha= | -18 | deg
Mach: | 0.5 |  |  | Cl=0 at alpha= | 0 | deg
|  |  |  | @ Cl=0.1, Cd= | 0.0057281
|  |  |  | @ Cl=0.4, Cd= | 0.0061624
|  |  |  | @ Cl=0.6, Cd= | 0.006695
alpha (deg) | Cl | Cd | Cm | Cl/Cd
-18 | -1.0923 | 0.10802 | -0.0548 | -10.112
-17.5 | -1.1448 | 0.09799 | -0.0606 | -11.6828
-17 | -1.196 | 0.08738 | -0.0657 | -13.6873
-16.5 | -1.2437 | 0.07641 | -0.07 | -16.2767
-16 | -1.2912 | 0.06503 | -0.0737 | -19.8555
-15.5 | -1.3356 | 0.05375 | -0.0764 | -24.8484
-15 | -1.3804 | 0.04247 | -0.0784 | -32.5029
-14.5 | -1.4244 | 0.03182 | -0.0791 | -44.7643
-14 | -1.4649 | 0.02231 | -0.0787 | -65.6611
-13.5 | -1.4918 | 0.01493 | -0.0768 | -99.9196
-13 | -1.5017 | 0.00994 | -0.0733 | -151.0765
-12.5 | -1.4917 | 0.00701 | -0.0685 | -212.796
-11.5 | -1.4266 | 0.00438 | -0.0577 | -325.7078
-11 | -1.3878 | 0.00379 | -0.0514 | -366.1741
-10.5 | -1.3409 | 0.0034 | -0.0456 | -394.3824
-10 | -1.2913 | 0.00311 | -0.0399 | -415.209
-9.5 | -1.2379 | 0.00289 | -0.0346 | -428.3391
-9 | -1.184 | 0.0027 | -0.0293 | -438.5185
-8.5 | -1.13 | 0.00256 | -0.024 | -441.4062
-8 | -1.0678 | 0.00242 | -0.0204 | -441.2397
-7.5 | -1.0036 | 0.00229 | -0.0172 | -438.2533
-7 | -0.9385 | 0.00218 | -0.0145 | -430.5046
-6.5 | -0.8726 | 0.00208 | -0.0122 | -419.5192
-6 | -0.8069 | 0.00199 | -0.0101 | -405.4774
-5.5 | -0.7406 | 0.00189 | -0.0083 | -391.8519
-5 | -0.6738 | 0.00182 | -0.0068 | -370.2198
-4.5 | -0.6073 | 0.00175 | -0.0054 | -347.0286
-4 | -0.5397 | 0.00169 | -0.0044 | -319.3491
-3.5 | -0.473 | 0.00163 | -0.0034 | -290.184
-3 | -0.4056 | 0.00159 | -0.0026 | -255.0943
-2.5 | -0.3377 | 0.00155 | -0.002 | -217.871
-2 | -0.271 | 0.00151 | -0.0014 | -179.4702
-1.5 | -0.2034 | 0.00149 | -0.0009 | -136.5101
-1 | -0.1357 | 0.00147 | -0.0006 | -92.3129
-0.5 | -0.0677 | 0.00146 | -0.0003 | -46.3699
0 | 0 | 0.00573 | 0 | 0
0.5 | 0.0687 | 0.00571 | 0.0002 | 12.0315
1 | 0.1379 | 0.00575 | 0.0004 | 23.9826
1.5 | 0.2068 | 0.00584 | 0.0007 | 35.411
2 | 0.2755 | 0.00591 | 0.0011 | 46.6159
2.5 | 0.3437 | 0.00604 | 0.0016 | 56.904
3 | 0.4127 | 0.00619 | 0.0022 | 66.6721
3.5 | 0.4815 | 0.00633 | 0.0028 | 76.0664
4 | 0.5499 | 0.00655 | 0.0037 | 83.9542
4.5 | 0.619 | 0.00675 | 0.0047 | 91.7037
5 | 0.6873 | 0.00699 | 0.0059 | 98.3262
5.5 | 0.7562 | 0.00726 | 0.0073 | 104.1598
6 | 0.8245 | 0.00756 | 0.009 | 109.0608
6.5 | 0.8927 | 0.0079 | 0.011 | 113
7 | 0.9613 | 0.00822 | 0.0132 | 116.9465
7.5 | 1.0297 | 0.00859 | 0.0157 | 119.8719
8 | 1.0973 | 0.00899 | 0.0187 | 122.0578
8.5 | 1.1639 | 0.00944 | 0.0221 | 123.2945
9 | 1.2288 | 0.00996 | 0.0261 | 123.3735
9.5 | 1.2851 | 0.01051 | 0.0318 | 122.274
10 | 1.3449 | 0.01117 | 0.0371 | 120.4029
10.5 | 1.4028 | 0.01199 | 0.0427 | 116.9975
11 | 1.4584 | 0.01296 | 0.0487 | 112.5309
11.5 | 1.5083 | 0.01418 | 0.0555 | 106.3681
12 | 1.563 | 0.01589 | 0.061 | 98.3638
12.5 | 1.5993 | 0.01862 | 0.0672 | 85.8915
13 | 1.6073 | 0.02337 | 0.0726 | 68.7762
13.5 | 1.5883 | 0.03057 | 0.0751 | 51.9562
14.5 | 1.5009 | 0.05053 | 0.0718 | 29.7031
15 | 1.4573 | 0.06103 | 0.0684 | 23.8784
15.5 | 1.4097 | 0.07218 | 0.0639 | 19.5303
16 | 1.3629 | 0.08363 | 0.0586 | 16.2968
16.5 | 1.3178 | 0.09529 | 0.0527 | 13.8294
17 | 1.2747 | 0.10726 | 0.046 | 11.8842
18 | 1.0919 | 0.10786 | 0.0547 | 10.1233

## 129. Re 16M Mach 0.00 (1)
BIGFOIL.COM POLAR EXPORT
GA 30A017
GA 30A017 |  |  |  | Cl Max: | 1.606 | at alpha= | 17 | deg
JavaFoil+Calcfoil stall+Eppler ext transition |  |  |  | L/D Max: | 92.254 | at alpha= | 12 | deg
Re: | 16000000 |  |  | Cd Min: | 0.00965 | at alpha= | 0 | deg
Mach: | 0 |  |  | Cl=0 at alpha= | 0 | deg
|  |  |  | @ Cl=0.1, Cd= | 0.0097405
|  |  |  | @ Cl=0.4, Cd= | 0.010193
|  |  |  | @ Cl=0.6, Cd= | 0.010618
alpha (deg) | Cl | Cd | Cm | Cl/Cd
-20 | -1.555 | 0.05857 | 0.025 | -26.546
-19.5 | -1.568 | 0.05305 | 0.025 | -29.564
-19 | -1.579 | 0.04815 | 0.024 | -32.802
-18.5 | -1.591 | 0.04249 | 0.024 | -37.44
-18 | -1.598 | 0.03824 | 0.024 | -41.775
-17.5 | -1.605 | 0.03358 | 0.024 | -47.787
-17 | -1.606 | 0.03006 | 0.023 | -53.446
-16.5 | -1.602 | 0.02756 | 0.023 | -58.136
-16 | -1.596 | 0.02513 | 0.022 | -63.502
-15.5 | -1.587 | 0.02301 | 0.022 | -68.957
-15 | -1.571 | 0.02147 | 0.021 | -73.172
-14.5 | -1.551 | 0.01992 | 0.021 | -77.862
-14 | -1.542 | 0.01843 | 0.02 | -83.706
-13.5 | -1.509 | 0.01682 | 0.02 | -89.732
-13 | -1.472 | 0.01704 | 0.019 | -86.388
-12.5 | -1.433 | 0.01582 | 0.018 | -90.61
-12 | -1.391 | 0.01533 | 0.018 | -90.698
-11.5 | -1.346 | 0.0154 | 0.017 | -87.416
-11 | -1.299 | 0.01492 | 0.016 | -87.098
-10.5 | -1.251 | 0.01394 | 0.016 | -89.69
-10 | -1.2 | 0.01352 | 0.015 | -88.771
-9.5 | -1.148 | 0.01357 | 0.014 | -84.579
-9 | -1.094 | 0.01274 | 0.013 | -85.838
-8.5 | -1.038 | 0.01281 | 0.013 | -81.021
-8 | -0.982 | 0.01232 | 0.012 | -79.692
-7.5 | -0.924 | 0.0122 | 0.011 | -75.737
-7 | -0.866 | 0.0119 | 0.011 | -72.773
-6.5 | -0.807 | 0.01166 | 0.01 | -69.15
-6 | -0.746 | 0.01142 | 0.009 | -65.364
-5.5 | -0.686 | 0.01121 | 0.008 | -61.153
-5 | -0.625 | 0.01077 | 0.008 | -58.034
-4.5 | -0.563 | 0.01053 | 0.007 | -53.514
-4 | -0.501 | 0.01045 | 0.006 | -47.991
-3.5 | -0.439 | 0.01033 | 0.005 | -42.526
-3 | -0.377 | 0.01017 | 0.005 | -37.057
-2.5 | -0.314 | 0.0103 | 0.004 | -30.504
-2 | -0.252 | 0.00998 | 0.003 | -25.218
-1.5 | -0.189 | 0.00981 | 0.002 | -19.257
-1 | -0.126 | 0.0098 | 0.002 | -12.859
-0.5 | -0.063 | 0.00972 | 0.001 | -6.479
0 | 0 | 0.00965 | 0 | 0
0.5 | 0.063 | 0.0097 | -0.001 | 6.533
1 | 0.127 | 0.00977 | -0.002 | 12.967
1.5 | 0.19 | 0.00978 | -0.002 | 19.422
2 | 0.253 | 0.00996 | -0.003 | 25.435
2.5 | 0.316 | 0.01028 | -0.004 | 30.779
3 | 0.379 | 0.01014 | -0.005 | 37.389
3.5 | 0.442 | 0.0103 | -0.005 | 42.917
4 | 0.505 | 0.01042 | -0.006 | 48.444
4.5 | 0.567 | 0.01049 | -0.007 | 54.034
5 | 0.629 | 0.01073 | -0.008 | 58.614
5.5 | 0.691 | 0.01117 | -0.008 | 61.793
6 | 0.752 | 0.01138 | -0.009 | 66.067
6.5 | 0.812 | 0.01162 | -0.01 | 69.922
7 | 0.872 | 0.01185 | -0.011 | 73.609
7.5 | 0.931 | 0.01215 | -0.011 | 76.64
8 | 0.989 | 0.01226 | -0.012 | 80.684
8.5 | 1.046 | 0.01275 | -0.013 | 82.062
9 | 1.102 | 0.01267 | -0.014 | 86.968
9.5 | 1.157 | 0.01349 | -0.014 | 85.755
10 | 1.21 | 0.01344 | -0.015 | 90.037
10.5 | 1.261 | 0.01385 | -0.016 | 91.026
11 | 1.31 | 0.01481 | -0.016 | 88.472
11.5 | 1.358 | 0.01528 | -0.017 | 88.853
12 | 1.403 | 0.01521 | -0.018 | 92.254
12.5 | 1.446 | 0.01568 | -0.018 | 92.229
13 | 1.486 | 0.01688 | -0.019 | 88.033
13.5 | 1.523 | 0.01665 | -0.02 | 91.497
14 | 1.558 | 0.01823 | -0.021 | 85.462
14.5 | 1.551 | 0.01992 | -0.021 | 77.862
15 | 1.571 | 0.02147 | -0.021 | 73.172
15.5 | 1.587 | 0.02301 | -0.022 | 68.957
16 | 1.596 | 0.02513 | -0.022 | 63.502
16.5 | 1.602 | 0.02756 | -0.023 | 58.136
17 | 1.606 | 0.03006 | -0.023 | 53.446
17.5 | 1.605 | 0.03358 | -0.023 | 47.787
18 | 1.598 | 0.03824 | -0.024 | 41.775
18.5 | 1.591 | 0.04249 | -0.024 | 37.44
19 | 1.579 | 0.04815 | -0.024 | 32.802
19.5 | 1.568 | 0.05305 | -0.025 | 29.564
20 | 1.555 | 0.05857 | -0.025 | 26.546

## 130. Re 16M Mach 0.00 (2)
BIGFOIL.COM POLAR EXPORT
GA 30A017
GA 30A017 |  |  |  | Cl Max: | 1.8996 | at alpha= | 20 | deg
XFOIL ncrit=9 |  |  |  | L/D Max: | 137.26 | at alpha= | 11.5 | deg
Re: | 16000000 |  |  | Cd Min: | 0.02702 | at alpha= | -20 | deg
Mach: | 0 |  |  | Cl=0 at alpha= | 0 | deg
|  |  |  | @ Cl=0.1, Cd= | 0.00546
|  |  |  | @ Cl=0.4, Cd= | 0.0058714
|  |  |  | @ Cl=0.6, Cd= | 0.0063536
alpha (deg) | Cl | Cd | Cm | Cl/Cd
-20 | -1.8961 | 0.02702 | -0.0342 | -70.1739
-19.5 | -1.8779 | 0.02444 | -0.0327 | -76.8372
-19 | -1.8564 | 0.02223 | -0.031 | -83.5088
-18.5 | -1.8307 | 0.02044 | -0.0291 | -89.5646
-18 | -1.8063 | 0.01871 | -0.0268 | -96.542
-17.5 | -1.7795 | 0.01723 | -0.0242 | -103.2792
-17 | -1.749 | 0.01605 | -0.0217 | -108.972
-16.5 | -1.7152 | 0.0151 | -0.0193 | -113.5894
-16 | -1.6813 | 0.01421 | -0.0166 | -118.3181
-15.5 | -1.6473 | 0.01339 | -0.0137 | -123.0246
-15 | -1.6109 | 0.01273 | -0.0109 | -126.5436
-14.5 | -1.573 | 0.01218 | -0.0081 | -129.1461
-14 | -1.5236 | 0.01155 | -0.0076 | -131.9134
-13.5 | -1.4794 | 0.01106 | -0.0058 | -133.7613
-13 | -1.4338 | 0.01062 | -0.0041 | -135.0094
-12.5 | -1.3868 | 0.01017 | -0.0027 | -136.3618
-12 | -1.3372 | 0.00979 | -0.0017 | -136.5884
-11.5 | -1.2872 | 0.00938 | -0.0008 | -137.2281
-11 | -1.2353 | 0.00905 | -0.0001 | -136.4972
-10.5 | -1.1831 | 0.00872 | 0.0004 | -135.6766
-10 | -1.1305 | 0.0084 | 0.001 | -134.5833
-9.5 | -1.0766 | 0.00812 | 0.0013 | -132.5862
-9 | -1.0224 | 0.00788 | 0.0016 | -129.7462
-8.5 | -0.9676 | 0.00763 | 0.0018 | -126.8152
-8 | -0.9127 | 0.0074 | 0.0019 | -123.3378
-7.5 | -0.8572 | 0.00719 | 0.002 | -119.2211
-7 | -0.8016 | 0.00699 | 0.0021 | -114.6781
-6.5 | -0.7455 | 0.00679 | 0.0021 | -109.7938
-6 | -0.6892 | 0.00662 | 0.0021 | -104.1088
-5.5 | -0.6325 | 0.00645 | 0.002 | -98.062
-5 | -0.5759 | 0.00629 | 0.002 | -91.558
-4.5 | -0.5191 | 0.00612 | 0.0019 | -84.8203
-4 | -0.4619 | 0.00599 | 0.0018 | -77.1119
-3.5 | -0.4045 | 0.00588 | 0.0016 | -68.7925
-3 | -0.347 | 0.00577 | 0.0014 | -60.1386
-2.5 | -0.2894 | 0.00567 | 0.0012 | -51.0406
-2 | -0.2317 | 0.0056 | 0.001 | -41.375
-1.5 | -0.174 | 0.00553 | 0.0008 | -31.4647
-1 | -0.1161 | 0.00546 | 0.0005 | -21.2637
-0.5 | -0.0581 | 0.00546 | 0.0003 | -10.641
0 | 0 | 0.00547 | 0 | 0
0.5 | 0.0581 | 0.00546 | -0.0003 | 10.641
1 | 0.1161 | 0.00546 | -0.0005 | 21.2637
1.5 | 0.1741 | 0.00552 | -0.0008 | 31.5399
2 | 0.2317 | 0.00561 | -0.001 | 41.3012
2.5 | 0.2894 | 0.00567 | -0.0012 | 51.0406
3 | 0.347 | 0.00577 | -0.0014 | 60.1386
3.5 | 0.4045 | 0.00588 | -0.0016 | 68.7925
4 | 0.4619 | 0.00599 | -0.0018 | 77.1119
4.5 | 0.519 | 0.00613 | -0.0019 | 84.6656
5 | 0.576 | 0.00629 | -0.002 | 91.5739
5.5 | 0.6326 | 0.00644 | -0.0021 | 98.2298
6 | 0.6893 | 0.00662 | -0.0021 | 104.1239
6.5 | 0.7456 | 0.00679 | -0.0022 | 109.8085
7 | 0.8017 | 0.00698 | -0.0021 | 114.8567
7.5 | 0.8574 | 0.00719 | -0.0021 | 119.249
8 | 0.9129 | 0.0074 | -0.002 | 123.3649
8.5 | 0.9678 | 0.00763 | -0.0018 | 126.8414
9 | 1.0225 | 0.00788 | -0.0016 | 129.7589
9.5 | 1.0768 | 0.00812 | -0.0013 | 132.6108
10 | 1.1307 | 0.0084 | -0.001 | 134.6071
10.5 | 1.1834 | 0.00872 | -0.0005 | 135.711
11 | 1.2356 | 0.00905 | 0.0001 | 136.5304
11.5 | 1.2875 | 0.00938 | 0.0007 | 137.2601
12 | 1.3376 | 0.0098 | 0.0016 | 136.4898
12.5 | 1.3873 | 0.01017 | 0.0025 | 136.411
13 | 1.4343 | 0.01063 | 0.004 | 134.9294
13.5 | 1.48 | 0.01106 | 0.0056 | 133.8156
14.5 | 1.5738 | 0.01219 | 0.0079 | 129.1058
15 | 1.612 | 0.01273 | 0.0107 | 126.63
15.5 | 1.6484 | 0.01339 | 0.0135 | 123.1068
16 | 1.6826 | 0.01421 | 0.0164 | 118.4096
16.5 | 1.7168 | 0.01509 | 0.019 | 113.7707
17 | 1.7507 | 0.01604 | 0.0214 | 109.1459
17.5 | 1.7813 | 0.01721 | 0.0239 | 103.5038
18 | 1.8086 | 0.01867 | 0.0264 | 96.872
18.5 | 1.8331 | 0.0204 | 0.0287 | 89.8578
19 | 1.859 | 0.02218 | 0.0306 | 83.8142
19.5 | 1.881 | 0.02436 | 0.0323 | 77.2167
20 | 1.8996 | 0.02692 | 0.0337 | 70.5646

## 131. Re 16M Mach 0.10 (1)
BIGFOIL.COM POLAR EXPORT
GA 30A017
GA 30A017 |  |  |  | Cl Max: | 1.588 | at alpha= | 16.5 | deg
JavaFoil+Calcfoil stall+Eppler ext transition |  |  |  | L/D Max: | 91.637 | at alpha= | 12 | deg
Re: | 16000000 |  |  | Cd Min: | 0.0097 | at alpha= | 0 | deg
Mach: | 0.1 |  |  | Cl=0 at alpha= | 0 | deg
|  |  |  | @ Cl=0.1, Cd= | 0.0097114
|  |  |  | @ Cl=0.4, Cd= | 0.010233
|  |  |  | @ Cl=0.6, Cd= | 0.01059
alpha (deg) | Cl | Cd | Cm | Cl/Cd
-20 | -1.514 | 0.06371 | 0.025 | -23.759
-19.5 | -1.533 | 0.05668 | 0.025 | -27.045
-19 | -1.548 | 0.05126 | 0.024 | -30.197
-18.5 | -1.563 | 0.04518 | 0.024 | -34.588
-18 | -1.573 | 0.04055 | 0.024 | -38.786
-17.5 | -1.583 | 0.03547 | 0.024 | -44.631
-17 | -1.588 | 0.03152 | 0.023 | -50.395
-16.5 | -1.588 | 0.02877 | 0.023 | -55.179
-16 | -1.584 | 0.02612 | 0.022 | -60.622
-15.5 | -1.575 | 0.02418 | 0.022 | -65.154
-15 | -1.564 | 0.02209 | 0.021 | -70.797
-14.5 | -1.546 | 0.02054 | 0.021 | -75.258
-14 | -1.524 | 0.01926 | 0.02 | -79.141
-13.5 | -1.509 | 0.01703 | 0.02 | -88.633
-13 | -1.474 | 0.01662 | 0.019 | -88.695
-12.5 | -1.435 | 0.01597 | 0.019 | -89.871
-12 | -1.394 | 0.01547 | 0.018 | -90.098
-11.5 | -1.349 | 0.01553 | 0.017 | -86.887
-11 | -1.303 | 0.01501 | 0.016 | -86.807
-10.5 | -1.255 | 0.014 | 0.016 | -89.652
-10 | -1.205 | 0.01355 | 0.015 | -88.918
-9.5 | -1.152 | 0.01361 | 0.014 | -84.677
-9 | -1.098 | 0.01283 | 0.014 | -85.585
-8.5 | -1.043 | 0.0129 | 0.013 | -80.799
-8 | -0.986 | 0.01233 | 0.012 | -79.992
-7.5 | -0.928 | 0.01228 | 0.011 | -75.579
-7 | -0.87 | 0.01198 | 0.011 | -72.624
-6.5 | -0.81 | 0.01173 | 0.01 | -69.09
-6 | -0.75 | 0.01146 | 0.009 | -65.447
-5.5 | -0.689 | 0.01125 | 0.008 | -61.248
-5 | -0.628 | 0.01078 | 0.008 | -58.263
-4.5 | -0.566 | 0.01049 | 0.007 | -53.978
-4 | -0.504 | 0.01051 | 0.006 | -47.936
-3.5 | -0.441 | 0.01034 | 0.005 | -42.678
-3 | -0.379 | 0.01023 | 0.005 | -37.03
-2.5 | -0.316 | 0.0103 | 0.004 | -30.665
-2 | -0.253 | 0.00999 | 0.003 | -25.325
-1.5 | -0.19 | 0.00975 | 0.002 | -19.463
-1 | -0.127 | 0.00974 | 0.002 | -12.994
-0.5 | -0.063 | 0.00972 | 0.001 | -6.512
0 | 0 | 0.0097 | 0 | 0
0.5 | 0.064 | 0.0097 | -0.001 | 6.566
1 | 0.127 | 0.00972 | -0.002 | 13.103
1.5 | 0.191 | 0.00973 | -0.002 | 19.63
2 | 0.254 | 0.00996 | -0.003 | 25.545
2.5 | 0.318 | 0.01027 | -0.004 | 30.941
3 | 0.381 | 0.0102 | -0.005 | 37.365
3.5 | 0.444 | 0.01031 | -0.005 | 43.074
4 | 0.507 | 0.01048 | -0.006 | 48.393
4.5 | 0.57 | 0.01045 | -0.007 | 54.503
5 | 0.632 | 0.01074 | -0.008 | 58.844
5.5 | 0.694 | 0.01121 | -0.008 | 61.893
6 | 0.755 | 0.01142 | -0.009 | 66.156
6.5 | 0.816 | 0.01168 | -0.01 | 69.866
7 | 0.876 | 0.01193 | -0.011 | 73.464
7.5 | 0.935 | 0.01223 | -0.011 | 76.485
8 | 0.993 | 0.01227 | -0.012 | 80.995
8.5 | 1.051 | 0.01284 | -0.013 | 81.842
9 | 1.107 | 0.01276 | -0.014 | 86.718
9.5 | 1.161 | 0.01353 | -0.014 | 85.862
10 | 1.214 | 0.01346 | -0.015 | 90.196
10.5 | 1.265 | 0.0139 | -0.016 | 90.995
11 | 1.314 | 0.0149 | -0.016 | 88.173
11.5 | 1.361 | 0.01541 | -0.017 | 88.331
12 | 1.406 | 0.01535 | -0.018 | 91.637
12.5 | 1.448 | 0.01583 | -0.019 | 91.494
13 | 1.487 | 0.01646 | -0.019 | 90.38
13.5 | 1.524 | 0.01686 | -0.02 | 90.391
14 | 1.524 | 0.01926 | -0.02 | 79.141
14.5 | 1.546 | 0.02054 | -0.021 | 75.258
15 | 1.564 | 0.02209 | -0.021 | 70.797
15.5 | 1.575 | 0.02418 | -0.022 | 65.154
16 | 1.584 | 0.02612 | -0.022 | 60.622
16.5 | 1.588 | 0.02877 | -0.023 | 55.179
17 | 1.588 | 0.03152 | -0.023 | 50.395
17.5 | 1.583 | 0.03547 | -0.023 | 44.631
18 | 1.573 | 0.04055 | -0.024 | 38.786
18.5 | 1.563 | 0.04518 | -0.024 | 34.588
19 | 1.548 | 0.05126 | -0.024 | 30.197
19.5 | 1.533 | 0.05668 | -0.025 | 27.045
20 | 1.514 | 0.06371 | -0.025 | 23.759

## 132. Re 16M Mach 0.10 (2)
BIGFOIL.COM POLAR EXPORT
GA 30A017
GA 30A017 |  |  |  | Cl Max: | 1.8957 | at alpha= | 20 | deg
XFOIL ncrit=9 |  |  |  | L/D Max: | 136.772 | at alpha= | 11.5 | deg
Re: | 16000000 |  |  | Cd Min: | 0.0294 | at alpha= | -20 | deg
Mach: | 0.1 |  |  | Cl=0 at alpha= | 0 | deg
|  |  |  | @ Cl=0.1, Cd= | 0.00547
|  |  |  | @ Cl=0.4, Cd= | 0.0058855
|  |  |  | @ Cl=0.6, Cd= | 0.0063672
alpha (deg) | Cl | Cd | Cm | Cl/Cd
-20 | -1.8921 | 0.0294 | -0.0374 | -64.3571
-19.5 | -1.8787 | 0.02621 | -0.036 | -71.6787
-19 | -1.86 | 0.02359 | -0.0343 | -78.847
-18.5 | -1.8359 | 0.02155 | -0.0325 | -85.1926
-18 | -1.8106 | 0.01969 | -0.0303 | -91.9553
-17.5 | -1.7845 | 0.01804 | -0.0277 | -98.9191
-17 | -1.756 | 0.01664 | -0.025 | -105.5288
-16.5 | -1.7231 | 0.01556 | -0.0224 | -110.7391
-16 | -1.6881 | 0.01465 | -0.0198 | -115.2287
-15.5 | -1.6538 | 0.01375 | -0.0168 | -120.2764
-15 | -1.6178 | 0.01299 | -0.0139 | -124.542
-14.5 | -1.5814 | 0.0124 | -0.0106 | -127.5323
-13.5 | -1.4889 | 0.01122 | -0.0076 | -132.7005
-13 | -1.4429 | 0.01078 | -0.0058 | -133.8497
-12.5 | -1.3962 | 0.0103 | -0.0041 | -135.5534
-12 | -1.3465 | 0.00991 | -0.0029 | -135.8729
-11.5 | -1.2962 | 0.00948 | -0.0019 | -136.73
-11 | -1.2438 | 0.00915 | -0.0011 | -135.9344
-10.5 | -1.1914 | 0.00879 | -0.0004 | -135.5404
-10 | -1.1383 | 0.00847 | 0.0002 | -134.392
-9.5 | -1.0838 | 0.00819 | 0.0006 | -132.3321
-9 | -1.0293 | 0.00793 | 0.001 | -129.7982
-8.5 | -0.9742 | 0.00767 | 0.0012 | -127.0143
-8 | -0.9189 | 0.00744 | 0.0015 | -123.5081
-7.5 | -0.8629 | 0.00723 | 0.0016 | -119.3499
-7 | -0.8068 | 0.00702 | 0.0018 | -114.9288
-6.5 | -0.7504 | 0.00682 | 0.0018 | -110.0293
-6 | -0.6937 | 0.00664 | 0.0019 | -104.4729
-5.5 | -0.6366 | 0.00647 | 0.0018 | -98.3926
-5 | -0.5795 | 0.00631 | 0.0018 | -91.8384
-4.5 | -0.5223 | 0.00614 | 0.0017 | -85.0651
-4 | -0.4648 | 0.006 | 0.0016 | -77.4667
-3.5 | -0.407 | 0.0059 | 0.0015 | -68.9831
-3 | -0.3491 | 0.00578 | 0.0013 | -60.3979
-2.5 | -0.2912 | 0.00568 | 0.0011 | -51.2676
-2 | -0.2331 | 0.00561 | 0.001 | -41.5508
-1.5 | -0.1751 | 0.00553 | 0.0008 | -31.6637
-1 | -0.1168 | 0.00547 | 0.0005 | -21.3528
-0.5 | -0.0585 | 0.00547 | 0.0003 | -10.6947
0 | 0 | 0.00548 | 0 | 0
0.5 | 0.0584 | 0.00547 | -0.0003 | 10.6764
1 | 0.1168 | 0.00547 | -0.0005 | 21.3528
1.5 | 0.1752 | 0.00553 | -0.0008 | 31.6817
2 | 0.2331 | 0.00561 | -0.001 | 41.5508
2.5 | 0.2912 | 0.00568 | -0.0011 | 51.2676
3 | 0.3491 | 0.00578 | -0.0013 | 60.3979
3.5 | 0.407 | 0.0059 | -0.0015 | 68.9831
4 | 0.4648 | 0.006 | -0.0016 | 77.4667
4.5 | 0.5223 | 0.00615 | -0.0018 | 84.9268
5 | 0.5796 | 0.00631 | -0.0018 | 91.8542
5.5 | 0.6367 | 0.00647 | -0.0018 | 98.408
6 | 0.6938 | 0.00664 | -0.0019 | 104.488
6.5 | 0.7505 | 0.00682 | -0.0019 | 110.044
7 | 0.807 | 0.00702 | -0.0018 | 114.9573
7.5 | 0.863 | 0.00723 | -0.0017 | 119.3638
8 | 0.919 | 0.00744 | -0.0015 | 123.5215
8.5 | 0.9744 | 0.00767 | -0.0013 | 127.0404
9.5 | 1.084 | 0.00819 | -0.0006 | 132.3565
10 | 1.1385 | 0.00847 | -0.0002 | 134.4156
10.5 | 1.1917 | 0.00879 | 0.0003 | 135.5745
11 | 1.2441 | 0.00915 | 0.0011 | 135.9672
11.5 | 1.2966 | 0.00948 | 0.0018 | 136.7722
12 | 1.3469 | 0.00991 | 0.0028 | 135.9132
12.5 | 1.3968 | 0.0103 | 0.004 | 135.6117
13 | 1.4435 | 0.01078 | 0.0057 | 133.9054
13.5 | 1.4896 | 0.01122 | 0.0075 | 132.7629
14.5 | 1.5824 | 0.0124 | 0.0104 | 127.6129
15 | 1.6189 | 0.01299 | 0.0136 | 124.6266
15.5 | 1.6549 | 0.01375 | 0.0166 | 120.3564
16 | 1.6895 | 0.01464 | 0.0195 | 115.403
16.5 | 1.7247 | 0.01555 | 0.0221 | 110.9132
17 | 1.7578 | 0.01663 | 0.0247 | 105.7005
17.5 | 1.7865 | 0.01802 | 0.0274 | 99.1398
18 | 1.8128 | 0.01966 | 0.0299 | 92.2075
18.5 | 1.8385 | 0.0215 | 0.0321 | 85.5116
19 | 1.8628 | 0.02354 | 0.0339 | 79.1334
19.5 | 1.882 | 0.02612 | 0.0356 | 72.0521
20 | 1.8957 | 0.02929 | 0.037 | 64.7217

## 133. Re 16M Mach 0.25 (1)
BIGFOIL.COM POLAR EXPORT
GA 30A017
GA 30A017 |  |  |  | Cl Max: | 1.5 | at alpha= | 15 | deg
JavaFoil+Calcfoil stall+Eppler ext transition |  |  |  | L/D Max: | 88.261 | at alpha= | 10.5 | deg
Re: | 16000000 |  |  | Cd Min: | 0.00978 | at alpha= | 0.5 | deg
Mach: | 0.25 |  |  | Cl=0 at alpha= | 0 | deg
|  |  |  | @ Cl=0.1, Cd= | 0.0098171
|  |  |  | @ Cl=0.4, Cd= | 0.01033
|  |  |  | @ Cl=0.6, Cd= | 0.010663
alpha (deg) | Cl | Cd | Cm | Cl/Cd
-20 | -1.196 | 0.09755 | 0.024 | -12.259
-19.5 | -1.245 | 0.08751 | 0.024 | -14.222
-19 | -1.289 | 0.07893 | 0.023 | -16.327
-18.5 | -1.333 | 0.0683 | 0.023 | -19.519
-18 | -1.37 | 0.0606 | 0.023 | -22.609
-17.5 | -1.407 | 0.05213 | 0.023 | -26.982
-17 | -1.44 | 0.04422 | 0.023 | -32.555
-16.5 | -1.463 | 0.03918 | 0.023 | -37.329
-16 | -1.482 | 0.03414 | 0.022 | -43.41
-15.5 | -1.494 | 0.03032 | 0.022 | -49.28
-15 | -1.5 | 0.02726 | 0.022 | -55.02
-14.5 | -1.499 | 0.02445 | 0.021 | -61.293
-14 | -1.493 | 0.02208 | 0.021 | -67.602
-13.5 | -1.477 | 0.02052 | 0.02 | -72.007
-13 | -1.458 | 0.01912 | 0.019 | -76.253
-12.5 | -1.442 | 0.01714 | 0.019 | -84.157
-12 | -1.406 | 0.01624 | 0.018 | -86.553
-11.5 | -1.365 | 0.01646 | 0.018 | -82.969
-11 | -1.322 | 0.01582 | 0.017 | -83.55
-10.5 | -1.276 | 0.01468 | 0.016 | -86.914
-10 | -1.227 | 0.01466 | 0.015 | -83.692
-9.5 | -1.176 | 0.01364 | 0.015 | -86.213
-9 | -1.122 | 0.01323 | 0.014 | -84.801
-8.5 | -1.067 | 0.01294 | 0.013 | -82.437
-8 | -1.01 | 0.01295 | 0.012 | -77.937
-7.5 | -0.951 | 0.01261 | 0.012 | -75.438
-7 | -0.892 | 0.01229 | 0.011 | -72.556
-6.5 | -0.831 | 0.01196 | 0.01 | -69.51
-6 | -0.77 | 0.01136 | 0.009 | -67.748
-5.5 | -0.707 | 0.01146 | 0.009 | -61.736
-5 | -0.644 | 0.01129 | 0.008 | -57.095
-4.5 | -0.581 | 0.01066 | 0.007 | -54.517
-4 | -0.518 | 0.01046 | 0.006 | -49.457
-3.5 | -0.453 | 0.0105 | 0.005 | -43.165
-3 | -0.389 | 0.01034 | 0.005 | -37.623
-2.5 | -0.324 | 0.01042 | 0.004 | -31.144
-2 | -0.26 | 0.01 | 0.003 | -25.975
-1.5 | -0.195 | 0.00989 | 0.002 | -19.707
-1 | -0.13 | 0.00988 | 0.002 | -13.17
-0.5 | -0.065 | 0.0098 | 0.001 | -6.636
0 | 0 | 0.01005 | 0 | 0
0.5 | 0.065 | 0.00978 | -0.001 | 6.694
1 | 0.131 | 0.00985 | -0.002 | 13.285
1.5 | 0.196 | 0.00987 | -0.002 | 19.881
2 | 0.261 | 0.00998 | -0.003 | 26.21
2.5 | 0.327 | 0.01039 | -0.004 | 31.434
3 | 0.392 | 0.01031 | -0.005 | 37.975
3.5 | 0.456 | 0.01047 | -0.006 | 43.578
4 | 0.521 | 0.01043 | -0.006 | 49.942
4.5 | 0.585 | 0.01063 | -0.007 | 55.065
5 | 0.649 | 0.01077 | -0.008 | 60.235
5.5 | 0.712 | 0.01141 | -0.009 | 62.406
6 | 0.775 | 0.01132 | -0.009 | 68.491
6.5 | 0.837 | 0.01191 | -0.01 | 70.313
7 | 0.898 | 0.01224 | -0.011 | 73.423
7.5 | 0.959 | 0.01255 | -0.012 | 76.372
8 | 1.017 | 0.01289 | -0.012 | 78.937
8.5 | 1.075 | 0.01287 | -0.013 | 83.518
9 | 1.131 | 0.01316 | -0.014 | 85.956
9.5 | 1.186 | 0.01356 | -0.015 | 87.439
10 | 1.238 | 0.01457 | -0.015 | 84.949
10.5 | 1.287 | 0.01458 | -0.016 | 88.261
11 | 1.334 | 0.01571 | -0.017 | 84.913
11.5 | 1.378 | 0.01633 | -0.018 | 84.394
12 | 1.419 | 0.0161 | -0.018 | 88.109
12.5 | 1.456 | 0.01698 | -0.019 | 85.737
13 | 1.458 | 0.01912 | -0.019 | 76.253
13.5 | 1.477 | 0.02052 | -0.02 | 72.007
14 | 1.493 | 0.02208 | -0.02 | 67.602
14.5 | 1.499 | 0.02445 | -0.021 | 61.293
15 | 1.5 | 0.02726 | -0.021 | 55.02
15.5 | 1.494 | 0.03032 | -0.022 | 49.28
16 | 1.482 | 0.03414 | -0.022 | 43.41
16.5 | 1.463 | 0.03918 | -0.022 | 37.329
17 | 1.44 | 0.04422 | -0.023 | 32.555
17.5 | 1.407 | 0.05213 | -0.023 | 26.982
18 | 1.37 | 0.06072 | -0.023 | 22.567
18.5 | 1.329 | 0.07047 | -0.023 | 18.862
19 | 1.289 | 0.07893 | -0.023 | 16.327
19.5 | 1.245 | 0.08751 | -0.023 | 14.222
20 | 1.196 | 0.09755 | -0.024 | 12.259

## 134. Re 16M Mach 0.25 (2)
BIGFOIL.COM POLAR EXPORT
GA 30A017
GA 30A017 |  |  |  | Cl Max: | 1.8551 | at alpha= | 19.5 | deg
XFOIL ncrit=9 |  |  |  | L/D Max: | 133.865 | at alpha= | 11 | deg
Re: | 16000000 |  |  | Cd Min: | 0.04654 | at alpha= | -20 | deg
Mach: | 0.25 |  |  | Cl=0 at alpha= | 0 | deg
|  |  |  | @ Cl=0.1, Cd= | 0.0055
|  |  |  | @ Cl=0.4, Cd= | 0.0059116
|  |  |  | @ Cl=0.6, Cd= | 0.0064108
alpha (deg) | Cl | Cd | Cm | Cl/Cd
-20 | -1.8481 | 0.04654 | -0.0495 | -39.7099
-19.5 | -1.8506 | 0.04053 | -0.05 | -45.66
-19 | -1.8498 | 0.03509 | -0.0498 | -52.7159
-18.5 | -1.8426 | 0.03052 | -0.0488 | -60.3735
-18 | -1.8294 | 0.02677 | -0.0471 | -68.3377
-17.5 | -1.8084 | 0.02381 | -0.0451 | -75.9513
-17 | -1.7824 | 0.02142 | -0.0426 | -83.212
-16.5 | -1.7548 | 0.01933 | -0.0398 | -90.7812
-16 | -1.7256 | 0.01752 | -0.0365 | -98.4932
-15.5 | -1.6923 | 0.01609 | -0.0332 | -105.1771
-15 | -1.6545 | 0.01497 | -0.03 | -110.521
-14.5 | -1.6183 | 0.01388 | -0.0263 | -116.5922
-14 | -1.5791 | 0.01302 | -0.0226 | -121.2826
-13.5 | -1.5311 | 0.0123 | -0.0204 | -124.4797
-13 | -1.49 | 0.0116 | -0.0166 | -128.4483
-12.5 | -1.4457 | 0.01108 | -0.0132 | -130.4783
-12 | -1.3969 | 0.01054 | -0.0107 | -132.5332
-11.5 | -1.3446 | 0.01011 | -0.0087 | -132.997
-11 | -1.2914 | 0.00965 | -0.0071 | -133.8238
-10.5 | -1.2364 | 0.00926 | -0.0057 | -133.5205
-10 | -1.181 | 0.00889 | -0.0045 | -132.8459
-9.5 | -1.1249 | 0.00852 | -0.0034 | -132.0305
-9 | -1.0681 | 0.00822 | -0.0025 | -129.9392
-8.5 | -1.0104 | 0.00793 | -0.0018 | -127.4149
-8 | -0.9524 | 0.00769 | -0.0012 | -123.8492
-7.5 | -0.8939 | 0.00746 | -0.0008 | -119.8257
-7 | -0.8356 | 0.00722 | -0.0003 | -115.7341
-6.5 | -0.777 | 0.00699 | 0.0001 | -111.1588
-6 | -0.7182 | 0.00677 | 0.0004 | -106.0857
-5.5 | -0.6591 | 0.00657 | 0.0006 | -100.3196
-5 | -0.5996 | 0.00641 | 0.0007 | -93.5413
-4.5 | -0.5401 | 0.00624 | 0.0008 | -86.5545
-4 | -0.4809 | 0.00606 | 0.0009 | -79.3564
-3.5 | -0.421 | 0.00595 | 0.0009 | -70.7563
-3 | -0.3608 | 0.00584 | 0.0008 | -61.7808
-2.5 | -0.3009 | 0.00573 | 0.0008 | -52.5131
-2 | -0.2411 | 0.00565 | 0.0007 | -42.6726
-1.5 | -0.1809 | 0.00557 | 0.0005 | -32.4776
-1 | -0.1207 | 0.0055 | 0.0004 | -21.9455
-0.5 | -0.0605 | 0.00549 | 0.0002 | -11.02
0 | 0 | 0.00551 | 0 | 0
0.5 | 0.0605 | 0.0055 | -0.0002 | 11
1 | 0.1207 | 0.0055 | -0.0004 | 21.9455
1.5 | 0.181 | 0.00557 | -0.0005 | 32.4955
2 | 0.2411 | 0.00565 | -0.0007 | 42.6726
2.5 | 0.3009 | 0.00573 | -0.0008 | 52.5131
3 | 0.3608 | 0.00584 | -0.0008 | 61.7808
3.5 | 0.421 | 0.00595 | -0.0009 | 70.7563
4 | 0.4808 | 0.00607 | -0.0009 | 79.2092
4.5 | 0.5402 | 0.00624 | -0.0008 | 86.5705
5 | 0.5997 | 0.00641 | -0.0008 | 93.5569
5.5 | 0.6592 | 0.00657 | -0.0006 | 100.3349
6 | 0.7183 | 0.00677 | -0.0004 | 106.1004
6.5 | 0.7772 | 0.00698 | -0.0001 | 111.3467
7 | 0.8357 | 0.00722 | 0.0003 | 115.7479
7.5 | 0.8941 | 0.00746 | 0.0007 | 119.8525
8 | 0.9526 | 0.00769 | 0.0012 | 123.8752
8.5 | 1.0105 | 0.00794 | 0.0018 | 127.267
9 | 1.0684 | 0.00822 | 0.0025 | 129.9757
9.5 | 1.1251 | 0.00853 | 0.0034 | 131.8992
10 | 1.1813 | 0.00889 | 0.0044 | 132.8796
10.5 | 1.2368 | 0.00926 | 0.0056 | 133.5637
11 | 1.2918 | 0.00965 | 0.007 | 133.8653
11.5 | 1.3451 | 0.01011 | 0.0086 | 133.0465
12 | 1.3974 | 0.01055 | 0.0105 | 132.455
12.5 | 1.4464 | 0.01109 | 0.013 | 130.4238
13 | 1.4911 | 0.0116 | 0.0164 | 128.5431
13.5 | 1.532 | 0.0123 | 0.0202 | 124.5528
14 | 1.5802 | 0.01302 | 0.0224 | 121.3671
14.5 | 1.6195 | 0.01388 | 0.026 | 116.6787
15 | 1.6559 | 0.01496 | 0.0297 | 110.6885
15.5 | 1.6939 | 0.01608 | 0.0329 | 105.342
16 | 1.7275 | 0.0175 | 0.0362 | 98.7143
16.5 | 1.757 | 0.0193 | 0.0395 | 91.0363
17 | 1.7848 | 0.02139 | 0.0423 | 83.4409
17.5 | 1.8111 | 0.02376 | 0.0447 | 76.2247
18 | 1.8322 | 0.02672 | 0.0468 | 68.5704
18.5 | 1.8455 | 0.03048 | 0.0484 | 60.5479
19 | 1.853 | 0.03504 | 0.0493 | 52.8824
19.5 | 1.8551 | 0.04035 | 0.0496 | 45.9752
20 | 1.8526 | 0.04638 | 0.0491 | 39.9439

## 135. Re 16M Mach 0.50 (1)
BIGFOIL.COM POLAR EXPORT
GA 30A017
GA 30A017 |  |  |  | Cl Max: | 1.239 | at alpha= | 9.5 | deg
JavaFoil+Calcfoil stall+Eppler ext transition |  |  |  | L/D Max: | 75.309 | at alpha= | 7 | deg
Re: | 16000000 |  |  | Cd Min: | 0.01004 | at alpha= | 0.5 | deg
Mach: | 0.5 |  |  | Cl=0 at alpha= | 0 | deg
|  |  |  | @ Cl=0.1, Cd= | 0.010136
|  |  |  | @ Cl=0.4, Cd= | 0.010713
|  |  |  | @ Cl=0.6, Cd= | 0.011346
alpha (deg) | Cl | Cd | Cm | Cl/Cd
-14.5 | -0.875 | 0.09868 | 0.018 | -8.862
-14 | -0.846 | 0.09329 | 0.017 | -9.07
-13.5 | -0.823 | 0.08247 | 0.017 | -9.985
-13 | -0.79 | 0.08007 | 0.016 | -9.872
-12.5 | -0.748 | 0.08889 | 0.014 | -8.42
-12 | -0.752 | 0.06161 | 0.017 | -12.202
-11.5 | -0.733 | 0.05175 | 0.017 | -14.168
-11 | -1.086 | 0.0294 | 0.018 | -36.931
-10.5 | -1.196 | 0.02293 | 0.017 | -52.136
-10 | -1.223 | 0.0202 | 0.017 | -60.539
-9.5 | -1.227 | 0.01736 | 0.016 | -70.695
-9 | -1.193 | 0.01623 | 0.016 | -73.466
-8.5 | -1.148 | 0.01598 | 0.015 | -71.839
-8 | -1.098 | 0.01452 | 0.014 | -75.593
-7.5 | -1.042 | 0.0139 | 0.013 | -74.944
-7 | -0.982 | 0.01395 | 0.012 | -70.377
-6.5 | -0.918 | 0.01343 | 0.011 | -68.364
-6 | -0.852 | 0.01288 | 0.01 | -66.17
-5.5 | -0.785 | 0.01247 | 0.01 | -62.953
-5 | -0.716 | 0.01215 | 0.009 | -58.985
-4.5 | -0.647 | 0.01186 | 0.008 | -54.559
-4 | -0.576 | 0.01156 | 0.007 | -49.85
-3.5 | -0.505 | 0.01105 | 0.006 | -45.755
-3 | -0.434 | 0.01099 | 0.005 | -39.489
-2.5 | -0.362 | 0.01067 | 0.004 | -33.944
-2 | -0.29 | 0.0106 | 0.004 | -27.343
-1.5 | -0.218 | 0.01047 | 0.003 | -20.792
-1 | -0.145 | 0.01033 | 0.002 | -14.052
-0.5 | -0.073 | 0.01007 | 0.001 | -7.211
0 | 0 | 0.01006 | 0 | 0
0.5 | 0.073 | 0.01004 | -0.001 | 7.283
1 | 0.146 | 0.0103 | -0.002 | 14.196
1.5 | 0.219 | 0.01018 | -0.003 | 21.532
2 | 0.292 | 0.01057 | -0.004 | 27.632
2.5 | 0.365 | 0.01063 | -0.004 | 34.302
3 | 0.437 | 0.0108 | -0.005 | 40.467
3.5 | 0.509 | 0.011 | -0.006 | 46.269
4 | 0.581 | 0.01118 | -0.007 | 51.943
4.5 | 0.652 | 0.0118 | -0.008 | 55.235
5 | 0.722 | 0.01163 | -0.009 | 62.082
5.5 | 0.791 | 0.01187 | -0.01 | 66.659
6 | 0.859 | 0.01227 | -0.01 | 70.052
6.5 | 0.926 | 0.01265 | -0.011 | 73.187
7 | 0.99 | 0.01314 | -0.012 | 75.309
7.5 | 1.05 | 0.01447 | -0.013 | 72.611
8 | 1.107 | 0.01505 | -0.014 | 73.575
8.5 | 1.159 | 0.01587 | -0.015 | 73.013
9 | 1.204 | 0.01692 | -0.016 | 71.127
9.5 | 1.239 | 0.01724 | -0.016 | 71.859
10 | 1.223 | 0.0202 | -0.017 | 60.539
10.5 | 1.196 | 0.02293 | -0.017 | 52.136
11 | 1.086 | 0.02909 | -0.018 | 37.324
11.5 | 0.734 | 0.05119 | -0.016 | 14.347
12 | 0.751 | 0.06212 | -0.016 | 12.088
12.5 | 0.746 | 0.0915 | -0.014 | 8.15
13 | 0.79 | 0.08007 | -0.016 | 9.872
13.5 | 0.823 | 0.08282 | -0.017 | 9.939
14 | 0.845 | 0.09448 | -0.017 | 8.941
14.5 | 0.875 | 0.09881 | -0.018 | 8.853

## 136. Re 16M Mach 0.50 (2)
BIGFOIL.COM POLAR EXPORT
GA 30A017
GA 30A017 |  |  |  | Cl Max: | 1.6242 | at alpha= | 13 | deg
XFOIL ncrit=9 |  |  |  | L/D Max: | 126.499 | at alpha= | 9 | deg
Re: | 16000000 |  |  | Cd Min: | 0.12552 | at alpha= | -18 | deg
Mach: | 0.5 |  |  | Cl=0 at alpha= | 0 | deg
|  |  |  | @ Cl=0.1, Cd= | 0.0056979
|  |  |  | @ Cl=0.4, Cd= | 0.0060861
|  |  |  | @ Cl=0.6, Cd= | 0.0066172
alpha (deg) | Cl | Cd | Cm | Cl/Cd
-18 | -1.2486 | 0.12552 | -0.0369 | -9.9474
-17.5 | -1.2859 | 0.11352 | -0.0444 | -11.3275
-16.5 | -1.3338 | 0.09364 | -0.0546 | -14.2439
-16 | -1.3903 | 0.08099 | -0.0613 | -17.1663
-15.5 | -1.4319 | 0.07014 | -0.0659 | -20.4149
-14 | -1.5702 | 0.03825 | -0.0758 | -41.051
-13.5 | -1.6037 | 0.02944 | -0.0759 | -54.4735
-13 | -1.6229 | 0.02239 | -0.0729 | -72.4833
-12.5 | -1.6146 | 0.0178 | -0.067 | -90.7079
-12 | -1.5704 | 0.01524 | -0.0612 | -103.0446
-11.5 | -1.5234 | 0.01373 | -0.0541 | -110.9541
-11 | -1.4688 | 0.01262 | -0.0477 | -116.3867
-10.5 | -1.412 | 0.01168 | -0.0418 | -120.8904
-10 | -1.3521 | 0.01095 | -0.0363 | -123.4795
-9.5 | -1.2931 | 0.0103 | -0.0308 | -125.5437
-9 | -1.2353 | 0.00977 | -0.0253 | -126.4381
-8.5 | -1.1693 | 0.00927 | -0.0214 | -126.1381
-8 | -1.1021 | 0.00883 | -0.018 | -124.8131
-7.5 | -1.0339 | 0.00845 | -0.0151 | -122.355
-7 | -0.9651 | 0.00809 | -0.0127 | -119.2954
-6.5 | -0.8961 | 0.00778 | -0.0105 | -115.1799
-6 | -0.8269 | 0.00747 | -0.0087 | -110.6961
-5.5 | -0.7586 | 0.00716 | -0.007 | -105.9497
-5 | -0.6895 | 0.00691 | -0.0056 | -99.7829
-4.5 | -0.6204 | 0.00668 | -0.0045 | -92.8743
-4 | -0.5519 | 0.00647 | -0.0034 | -85.3014
-3.5 | -0.4825 | 0.00629 | -0.0027 | -76.7091
-3 | -0.4135 | 0.00612 | -0.002 | -67.5654
-2.5 | -0.3449 | 0.00599 | -0.0015 | -57.5793
-2 | -0.2761 | 0.00586 | -0.001 | -47.116
-1.5 | -0.2072 | 0.00575 | -0.0007 | -36.0348
-1 | -0.138 | 0.00572 | -0.0004 | -24.1259
-0.5 | -0.069 | 0.00568 | -0.0002 | -12.1479
0 | 0 | 0.00565 | 0 | 0
0.5 | 0.0691 | 0.00568 | 0.0002 | 12.1655
1 | 0.138 | 0.00572 | 0.0004 | 24.1259
1.5 | 0.2072 | 0.00575 | 0.0007 | 36.0348
2 | 0.2762 | 0.00585 | 0.001 | 47.2137
2.5 | 0.3449 | 0.00599 | 0.0014 | 57.5793
3 | 0.4137 | 0.00611 | 0.002 | 67.7087
3.5 | 0.4825 | 0.00629 | 0.0027 | 76.7091
4 | 0.5519 | 0.00647 | 0.0034 | 85.3014
4.5 | 0.6205 | 0.00668 | 0.0044 | 92.8892
5 | 0.6896 | 0.00691 | 0.0056 | 99.7974
5.5 | 0.7587 | 0.00717 | 0.0069 | 105.8159
6 | 0.827 | 0.00747 | 0.0086 | 110.7095
6.5 | 0.8963 | 0.00778 | 0.0105 | 115.2057
7 | 0.9653 | 0.00809 | 0.0126 | 119.3201
7.5 | 1.0342 | 0.00845 | 0.0151 | 122.3905
8 | 1.1025 | 0.00883 | 0.018 | 124.8584
8.5 | 1.1697 | 0.00927 | 0.0213 | 126.1812
9 | 1.2359 | 0.00977 | 0.0252 | 126.4995
9.5 | 1.294 | 0.0103 | 0.0306 | 125.6311
10 | 1.3531 | 0.01095 | 0.0361 | 123.5708
10.5 | 1.4131 | 0.01168 | 0.0416 | 120.9846
11 | 1.47 | 0.01262 | 0.0476 | 116.4818
11.5 | 1.5249 | 0.01372 | 0.0539 | 111.1443
12 | 1.5719 | 0.01523 | 0.061 | 103.2108
12.5 | 1.6161 | 0.0178 | 0.0668 | 90.7921
13 | 1.6242 | 0.02242 | 0.0727 | 72.4442
13.5 | 1.6047 | 0.02951 | 0.0756 | 54.3782
14 | 1.5712 | 0.03836 | 0.0754 | 40.9593
14.5 | 1.5258 | 0.04863 | 0.0732 | 31.3757
15 | 1.4821 | 0.05907 | 0.0699 | 25.0906
15.5 | 1.4386 | 0.06978 | 0.0658 | 20.6162
16 | 1.3957 | 0.08074 | 0.061 | 17.2864
16.5 | 1.3504 | 0.09231 | 0.0553 | 14.629
17 | 1.3077 | 0.10405 | 0.0489 | 12.568
17.5 | 1.2618 | 0.11655 | 0.0415 | 10.8263
18 | 1.2547 | 0.12521 | 0.0368 | 10.0208

## 137. Re 18M Mach 0.00 (1)
BIGFOIL.COM POLAR EXPORT
GA 30A017
GA 30A017 |  |  |  | Cl Max: | 1.609 | at alpha= | 17.5 | deg
JavaFoil+Calcfoil stall+Eppler ext transition |  |  |  | L/D Max: | 93.349 | at alpha= | 11.5 | deg
Re: | 18000000 |  |  | Cd Min: | 0.00965 | at alpha= | 0.5 | deg
Mach: | 0 |  |  | Cl=0 at alpha= | 0 | deg
|  |  |  | @ Cl=0.1, Cd= | 0.0097483
|  |  |  | @ Cl=0.4, Cd= | 0.010143
|  |  |  | @ Cl=0.6, Cd= | 0.010578
alpha (deg) | Cl | Cd | Cm | Cl/Cd
-20 | -1.555 | 0.05844 | 0.025 | -26.61
-19.5 | -1.573 | 0.0512 | 0.025 | -30.717
-19 | -1.584 | 0.04623 | 0.025 | -34.264
-18.5 | -1.593 | 0.04162 | 0.024 | -38.273
-18 | -1.602 | 0.03687 | 0.024 | -43.455
-17.5 | -1.609 | 0.03236 | 0.024 | -49.716
-17 | -1.608 | 0.02955 | 0.023 | -54.439
-16.5 | -1.606 | 0.02655 | 0.023 | -60.495
-16 | -1.599 | 0.02449 | 0.022 | -65.303
-15.5 | -1.588 | 0.0226 | 0.022 | -70.274
-15 | -1.573 | 0.02108 | 0.021 | -74.652
-14.5 | -1.553 | 0.01976 | 0.021 | -78.599
-14 | -1.542 | 0.01829 | 0.02 | -84.346
-13.5 | -1.509 | 0.01659 | 0.02 | -90.973
-13 | -1.472 | 0.01668 | 0.019 | -88.272
-12.5 | -1.433 | 0.01568 | 0.018 | -91.404
-12 | -1.391 | 0.01517 | 0.018 | -91.691
-11.5 | -1.346 | 0.01465 | 0.017 | -91.874
-11 | -1.299 | 0.01473 | 0.016 | -88.181
-10.5 | -1.251 | 0.01378 | 0.016 | -90.775
-10 | -1.2 | 0.01385 | 0.015 | -86.663
-9.5 | -1.148 | 0.01296 | 0.014 | -88.578
-9 | -1.094 | 0.01259 | 0.013 | -86.88
-8.5 | -1.038 | 0.01275 | 0.013 | -81.459
-8 | -0.982 | 0.01241 | 0.012 | -79.08
-7.5 | -0.924 | 0.01212 | 0.011 | -76.245
-7 | -0.866 | 0.01182 | 0.011 | -73.281
-6.5 | -0.807 | 0.01161 | 0.01 | -69.491
-6 | -0.746 | 0.01132 | 0.009 | -65.972
-5.5 | -0.686 | 0.01111 | 0.008 | -61.756
-5 | -0.625 | 0.01074 | 0.008 | -58.18
-4.5 | -0.563 | 0.01047 | 0.007 | -53.816
-4 | -0.501 | 0.01038 | 0.006 | -48.292
-3.5 | -0.439 | 0.01028 | 0.005 | -42.722
-3 | -0.377 | 0.01012 | 0.005 | -37.259
-2.5 | -0.314 | 0.01005 | 0.004 | -31.293
-2 | -0.252 | 0.00996 | 0.003 | -25.282
-1.5 | -0.189 | 0.00978 | 0.002 | -19.313
-1 | -0.126 | 0.00985 | 0.002 | -12.791
-0.5 | -0.063 | 0.00968 | 0.001 | -6.511
0 | 0 | 0.00993 | 0 | 0
0.5 | 0.063 | 0.00965 | -0.001 | 6.565
1 | 0.127 | 0.00982 | -0.002 | 12.9
1.5 | 0.19 | 0.00976 | -0.002 | 19.477
2 | 0.253 | 0.00993 | -0.003 | 25.498
2.5 | 0.316 | 0.01002 | -0.004 | 31.568
3 | 0.379 | 0.01009 | -0.005 | 37.591
3.5 | 0.442 | 0.01025 | -0.005 | 43.112
4 | 0.505 | 0.01035 | -0.006 | 48.745
4.5 | 0.567 | 0.01044 | -0.007 | 54.335
5 | 0.629 | 0.0107 | -0.008 | 58.755
5.5 | 0.691 | 0.01107 | -0.008 | 62.398
6 | 0.752 | 0.01127 | -0.009 | 66.678
6.5 | 0.812 | 0.01156 | -0.01 | 70.262
7 | 0.872 | 0.01177 | -0.011 | 74.118
7.5 | 0.931 | 0.01207 | -0.011 | 77.148
8 | 0.989 | 0.01236 | -0.012 | 80.053
8.5 | 1.046 | 0.01268 | -0.013 | 82.499
9 | 1.102 | 0.01252 | -0.014 | 88.01
9.5 | 1.157 | 0.01289 | -0.014 | 89.784
10 | 1.21 | 0.01376 | -0.015 | 87.906
10.5 | 1.261 | 0.01369 | -0.016 | 92.112
11 | 1.31 | 0.01463 | -0.016 | 89.558
11.5 | 1.358 | 0.01454 | -0.017 | 93.349
12 | 1.403 | 0.01505 | -0.018 | 93.248
12.5 | 1.446 | 0.01554 | -0.018 | 93.02
13 | 1.486 | 0.01652 | -0.019 | 89.946
13.5 | 1.523 | 0.01642 | -0.02 | 92.776
14 | 1.558 | 0.01809 | -0.021 | 86.098
14.5 | 1.553 | 0.01976 | -0.021 | 78.599
15 | 1.573 | 0.02108 | -0.021 | 74.652
15.5 | 1.588 | 0.0226 | -0.022 | 70.274
16 | 1.599 | 0.02449 | -0.022 | 65.303
16.5 | 1.606 | 0.02655 | -0.023 | 60.495
17 | 1.608 | 0.02955 | -0.023 | 54.439
17.5 | 1.609 | 0.03236 | -0.024 | 49.716
18 | 1.602 | 0.03687 | -0.024 | 43.455
18.5 | 1.593 | 0.04162 | -0.024 | 38.273
19 | 1.584 | 0.04623 | -0.024 | 34.264
19.5 | 1.573 | 0.0512 | -0.025 | 30.717
20 | 1.555 | 0.05844 | -0.025 | 26.61

## 138. Re 18M Mach 0.00 (2)
BIGFOIL.COM POLAR EXPORT
GA 30A017
GA 30A017 |  |  |  | Cl Max: | 1.9093 | at alpha= | 20 | deg
XFOIL ncrit=9 |  |  |  | L/D Max: | 139.395 | at alpha= | 11.5 | deg
Re: | 18000000 |  |  | Cd Min: | 0.02627 | at alpha= | -20 | deg
Mach: | 0 |  |  | Cl=0 at alpha= | 0 | deg
|  |  |  | @ Cl=0.1, Cd= | 0.0054589
|  |  |  | @ Cl=0.4, Cd= | 0.0058136
|  |  |  | @ Cl=0.6, Cd= | 0.0062966
alpha (deg) | Cl | Cd | Cm | Cl/Cd
-20 | -1.9059 | 0.02627 | -0.0337 | -72.5504
-19.5 | -1.8896 | 0.02358 | -0.0321 | -80.1357
-19 | -1.8677 | 0.02148 | -0.0302 | -86.9507
-18.5 | -1.8425 | 0.01971 | -0.0282 | -93.4805
-18 | -1.8142 | 0.01825 | -0.026 | -99.4082
-17.5 | -1.7863 | 0.01686 | -0.0235 | -105.949
-17 | -1.7575 | 0.01563 | -0.0207 | -112.444
-16.5 | -1.7241 | 0.01469 | -0.0181 | -117.3656
-16 | -1.6881 | 0.01391 | -0.0157 | -121.3587
-15.5 | -1.653 | 0.01314 | -0.0129 | -125.7991
-15 | -1.6181 | 0.01247 | -0.0097 | -129.7594
-14 | -1.5284 | 0.01137 | -0.0068 | -134.4239
-13.5 | -1.4853 | 0.01085 | -0.0047 | -136.894
-13 | -1.4384 | 0.01045 | -0.0033 | -137.6459
-12.5 | -1.3907 | 0.01001 | -0.002 | -138.9311
-12 | -1.3409 | 0.00963 | -0.001 | -139.242
-11.5 | -1.2904 | 0.00926 | -0.0002 | -139.3521
-11 | -1.2382 | 0.00894 | 0.0004 | -138.5011
-10.5 | -1.186 | 0.00859 | 0.0009 | -138.0675
-10 | -1.1328 | 0.00831 | 0.0014 | -136.3177
-9.5 | -1.0787 | 0.00805 | 0.0016 | -134
-9 | -1.0246 | 0.00778 | 0.0019 | -131.6967
-8.5 | -0.9698 | 0.00754 | 0.0021 | -128.6207
-8 | -0.9145 | 0.00733 | 0.0022 | -124.7613
-7.5 | -0.8588 | 0.00714 | 0.0023 | -120.2801
-7 | -0.8029 | 0.00695 | 0.0023 | -115.5252
-6.5 | -0.7468 | 0.00674 | 0.0023 | -110.8012
-6 | -0.6907 | 0.00656 | 0.0024 | -105.2896
-5.5 | -0.6339 | 0.00638 | 0.0023 | -99.3574
-5 | -0.5768 | 0.00624 | 0.0021 | -92.4359
-4.5 | -0.5197 | 0.00611 | 0.002 | -85.0573
-4 | -0.4627 | 0.00595 | 0.0019 | -77.7647
-3.5 | -0.4052 | 0.00582 | 0.0017 | -69.622
-3 | -0.3476 | 0.00574 | 0.0015 | -60.5575
-2.5 | -0.2897 | 0.00567 | 0.0013 | -51.0935
-2 | -0.2318 | 0.00558 | 0.001 | -41.5412
-1.5 | -0.1742 | 0.0055 | 0.0008 | -31.6727
-1 | -0.1162 | 0.00547 | 0.0006 | -21.2431
-0.5 | -0.0581 | 0.00543 | 0.0003 | -10.6998
0 | 0 | 0.00542 | 0 | 0
0.5 | 0.0581 | 0.00543 | -0.0003 | 10.6998
1 | 0.1162 | 0.00547 | -0.0006 | 21.2431
1.5 | 0.1742 | 0.00549 | -0.0008 | 31.7304
2 | 0.2318 | 0.00558 | -0.001 | 41.5412
2.5 | 0.2897 | 0.00567 | -0.0013 | 51.0935
3 | 0.3477 | 0.00575 | -0.0015 | 60.4696
3.5 | 0.4053 | 0.00582 | -0.0017 | 69.6392
4 | 0.4627 | 0.00595 | -0.0019 | 77.7647
4.5 | 0.5197 | 0.00612 | -0.002 | 84.9183
5 | 0.5769 | 0.00624 | -0.0022 | 92.4519
5.5 | 0.634 | 0.00638 | -0.0023 | 99.373
6 | 0.6907 | 0.00656 | -0.0024 | 105.2896
6.5 | 0.747 | 0.00674 | -0.0024 | 110.8309
7 | 0.8031 | 0.00694 | -0.0024 | 115.7205
7.5 | 0.8589 | 0.00714 | -0.0023 | 120.2941
8 | 0.9147 | 0.00733 | -0.0023 | 124.7885
8.5 | 0.97 | 0.00754 | -0.0022 | 128.6472
9 | 1.0248 | 0.00779 | -0.002 | 131.5533
9.5 | 1.0789 | 0.00805 | -0.0017 | 134.0248
10 | 1.133 | 0.00831 | -0.0014 | 136.3418
10.5 | 1.1862 | 0.0086 | -0.001 | 137.9302
11 | 1.2385 | 0.00894 | -0.0004 | 138.5347
11.5 | 1.2908 | 0.00926 | 0.0001 | 139.3952
12 | 1.3414 | 0.00964 | 0.0009 | 139.1494
12.5 | 1.3912 | 0.01001 | 0.0019 | 138.981
13 | 1.439 | 0.01045 | 0.0031 | 137.7033
13.5 | 1.4859 | 0.01085 | 0.0046 | 136.9493
14 | 1.5292 | 0.01137 | 0.0066 | 134.4943
15 | 1.6192 | 0.01246 | 0.0095 | 129.9518
15.5 | 1.6541 | 0.01314 | 0.0127 | 125.8828
16 | 1.6894 | 0.01391 | 0.0154 | 121.4522
16.5 | 1.7256 | 0.01468 | 0.0179 | 117.5477
17 | 1.7592 | 0.01561 | 0.0204 | 112.697
17.5 | 1.7883 | 0.01683 | 0.0231 | 106.2567
18 | 1.8163 | 0.01822 | 0.0257 | 99.6872
18.5 | 1.8448 | 0.01967 | 0.0278 | 93.7875
19 | 1.8704 | 0.02142 | 0.0298 | 87.3203
19.5 | 1.8925 | 0.02351 | 0.0316 | 80.4977
20 | 1.9093 | 0.02618 | 0.0333 | 72.9297

## 139. Re 18M Mach 0.10 (1)
BIGFOIL.COM POLAR EXPORT
GA 30A017
GA 30A017 |  |  |  | Cl Max: | 1.592 | at alpha= | 16.5 | deg
JavaFoil+Calcfoil stall+Eppler ext transition |  |  |  | L/D Max: | 92.789 | at alpha= | 11.5 | deg
Re: | 18000000 |  |  | Cd Min: | 0.00966 | at alpha= | 0.5 | deg
Mach: | 0.1 |  |  | Cl=0 at alpha= | 0 | deg
|  |  |  | @ Cl=0.1, Cd= | 0.0097571
|  |  |  | @ Cl=0.4, Cd= | 0.010186
|  |  |  | @ Cl=0.6, Cd= | 0.010521
alpha (deg) | Cl | Cd | Cm | Cl/Cd
-20 | -1.516 | 0.06251 | 0.025 | -24.25
-19.5 | -1.533 | 0.05657 | 0.025 | -27.101
-19 | -1.552 | 0.04956 | 0.024 | -31.308
-18.5 | -1.565 | 0.04429 | 0.024 | -35.329
-18 | -1.577 | 0.03909 | 0.024 | -40.352
-17.5 | -1.584 | 0.03516 | 0.024 | -45.053
-17 | -1.591 | 0.0309 | 0.023 | -51.473
-16.5 | -1.592 | 0.0278 | 0.023 | -57.245
-16 | -1.587 | 0.0255 | 0.022 | -62.243
-15.5 | -1.579 | 0.02336 | 0.022 | -67.59
-15 | -1.567 | 0.02151 | 0.021 | -72.853
-14.5 | -1.548 | 0.02007 | 0.021 | -77.14
-14 | -1.526 | 0.01902 | 0.02 | -80.214
-13.5 | -1.509 | 0.01679 | 0.02 | -89.901
-13 | -1.474 | 0.01637 | 0.019 | -90.05
-12.5 | -1.436 | 0.01584 | 0.019 | -90.65
-12 | -1.394 | 0.01531 | 0.018 | -91.069
-11.5 | -1.35 | 0.01478 | 0.017 | -91.306
-11 | -1.303 | 0.01485 | 0.016 | -87.728
-10.5 | -1.255 | 0.01389 | 0.016 | -90.361
-10 | -1.204 | 0.01397 | 0.015 | -86.233
-9.5 | -1.153 | 0.01306 | 0.014 | -88.277
-9 | -1.098 | 0.01267 | 0.014 | -86.659
-8.5 | -1.043 | 0.01281 | 0.013 | -81.417
-8 | -0.986 | 0.01253 | 0.012 | -78.72
-7.5 | -0.928 | 0.01217 | 0.011 | -76.313
-7 | -0.87 | 0.01185 | 0.011 | -73.391
-6.5 | -0.81 | 0.01162 | 0.01 | -69.772
-6 | -0.75 | 0.01135 | 0.009 | -66.055
-5.5 | -0.689 | 0.01119 | 0.008 | -61.579
-5 | -0.628 | 0.0107 | 0.008 | -58.69
-4.5 | -0.566 | 0.01042 | 0.007 | -54.339
-4 | -0.504 | 0.01044 | 0.006 | -48.268
-3.5 | -0.441 | 0.01029 | 0.005 | -42.883
-3 | -0.379 | 0.01017 | 0.005 | -37.23
-2.5 | -0.316 | 0.0101 | 0.004 | -31.269
-2 | -0.253 | 0.00996 | 0.003 | -25.391
-1.5 | -0.19 | 0.00978 | 0.002 | -19.404
-1 | -0.127 | 0.00985 | 0.002 | -12.851
-0.5 | -0.063 | 0.00968 | 0.001 | -6.543
0 | 0 | 0.00998 | 0 | 0
0.5 | 0.064 | 0.00966 | -0.001 | 6.597
1 | 0.127 | 0.00983 | -0.002 | 12.961
1.5 | 0.191 | 0.00976 | -0.002 | 19.57
2 | 0.254 | 0.00994 | -0.003 | 25.61
2.5 | 0.318 | 0.01008 | -0.004 | 31.545
3 | 0.381 | 0.01015 | -0.005 | 37.564
3.5 | 0.444 | 0.01027 | -0.005 | 43.277
4 | 0.507 | 0.01041 | -0.006 | 48.724
4.5 | 0.57 | 0.01039 | -0.007 | 54.864
5 | 0.632 | 0.01066 | -0.008 | 59.271
5.5 | 0.694 | 0.01115 | -0.008 | 62.223
6 | 0.755 | 0.01131 | -0.009 | 66.767
6.5 | 0.816 | 0.01157 | -0.01 | 70.546
7 | 0.876 | 0.0118 | -0.011 | 74.236
7.5 | 0.935 | 0.01211 | -0.011 | 77.224
8 | 0.993 | 0.01247 | -0.012 | 79.693
8.5 | 1.051 | 0.01274 | -0.013 | 82.463
9 | 1.107 | 0.01261 | -0.014 | 87.793
9.5 | 1.161 | 0.01298 | -0.014 | 89.484
10 | 1.214 | 0.01388 | -0.015 | 87.486
10.5 | 1.265 | 0.0138 | -0.016 | 91.709
11 | 1.314 | 0.01475 | -0.016 | 89.114
11.5 | 1.361 | 0.01467 | -0.017 | 92.789
12 | 1.406 | 0.01518 | -0.018 | 92.632
12.5 | 1.448 | 0.0157 | -0.019 | 92.27
13 | 1.487 | 0.01621 | -0.019 | 91.749
13.5 | 1.524 | 0.01662 | -0.02 | 91.697
14 | 1.526 | 0.01902 | -0.02 | 80.214
14.5 | 1.548 | 0.02007 | -0.021 | 77.14
15 | 1.567 | 0.02151 | -0.021 | 72.853
15.5 | 1.579 | 0.02336 | -0.022 | 67.59
16 | 1.587 | 0.0255 | -0.022 | 62.243
16.5 | 1.592 | 0.0278 | -0.023 | 57.245
17 | 1.591 | 0.0309 | -0.023 | 51.473
17.5 | 1.584 | 0.03516 | -0.023 | 45.053
18 | 1.577 | 0.03909 | -0.024 | 40.352
18.5 | 1.565 | 0.04429 | -0.024 | 35.329
19 | 1.552 | 0.04956 | -0.024 | 31.308
19.5 | 1.533 | 0.05657 | -0.025 | 27.101
20 | 1.516 | 0.06251 | -0.025 | 24.25

## 140. Re 18M Mach 0.10 (2)
BIGFOIL.COM POLAR EXPORT
GA 30A017
GA 30A017 |  |  |  | Cl Max: | 1.9071 | at alpha= | 20 | deg
XFOIL ncrit=9 |  |  |  | L/D Max: | 138.709 | at alpha= | 11.5 | deg
Re: | 18000000 |  |  | Cd Min: | 0.02844 | at alpha= | -20 | deg
Mach: | 0.1 |  |  | Cl=0 at alpha= | 0 | deg
|  |  |  | @ Cl=0.1, Cd= | 0.0054684
|  |  |  | @ Cl=0.4, Cd= | 0.0058192
|  |  |  | @ Cl=0.6, Cd= | 0.0063007
alpha (deg) | Cl | Cd | Cm | Cl/Cd
-20 | -1.9037 | 0.02844 | -0.0371 | -66.9374
-19.5 | -1.8895 | 0.02539 | -0.0355 | -74.4191
-19 | -1.8709 | 0.02283 | -0.0337 | -81.9492
-18.5 | -1.848 | 0.02076 | -0.0316 | -89.0173
-18 | -1.8201 | 0.01912 | -0.0295 | -95.1935
-17.5 | -1.7921 | 0.01762 | -0.027 | -101.7083
-17 | -1.7638 | 0.01624 | -0.0241 | -108.6084
-16.5 | -1.7313 | 0.01515 | -0.0214 | -114.2772
-16 | -1.6959 | 0.01428 | -0.0188 | -118.7605
-15.5 | -1.6599 | 0.01349 | -0.016 | -123.0467
-15 | -1.6247 | 0.01273 | -0.0128 | -127.6277
-14.5 | -1.5851 | 0.01211 | -0.0102 | -130.8918
-14 | -1.5372 | 0.01157 | -0.009 | -132.8608
-13.5 | -1.4951 | 0.01102 | -0.0065 | -135.6715
-13 | -1.4485 | 0.01058 | -0.0048 | -136.9093
-12.5 | -1.4002 | 0.01015 | -0.0034 | -137.9507
-12 | -1.3505 | 0.00973 | -0.0022 | -138.7975
-11.5 | -1.2994 | 0.00937 | -0.0013 | -138.6766
-11 | -1.247 | 0.00902 | -0.0006 | -138.2483
-10.5 | -1.1943 | 0.00867 | 0.0001 | -137.7509
-10 | -1.1405 | 0.00838 | 0.0006 | -136.0979
-9.5 | -1.0862 | 0.0081 | 0.001 | -134.0988
-9 | -1.0317 | 0.00783 | 0.0014 | -131.7625
-8.5 | -0.9764 | 0.00758 | 0.0016 | -128.8127
-8 | -0.9206 | 0.00738 | 0.0018 | -124.7425
-7.5 | -0.8644 | 0.00718 | 0.0019 | -120.39
-7 | -0.8081 | 0.00698 | 0.002 | -115.7736
-6.5 | -0.7516 | 0.00678 | 0.002 | -110.8555
-6 | -0.6951 | 0.00658 | 0.0021 | -105.6383
-5.5 | -0.6379 | 0.0064 | 0.0021 | -99.6719
-5 | -0.5805 | 0.00625 | 0.002 | -92.88
-4.5 | -0.523 | 0.00613 | 0.0019 | -85.3181
-4 | -0.4655 | 0.00596 | 0.0018 | -78.104
-3.5 | -0.4077 | 0.00583 | 0.0016 | -69.9314
-3 | -0.3498 | 0.00575 | 0.0014 | -60.8348
-2.5 | -0.2914 | 0.00567 | 0.0012 | -51.3933
-2 | -0.2332 | 0.00558 | 0.001 | -41.7921
-1.5 | -0.1753 | 0.0055 | 0.0008 | -31.8727
-1 | -0.1169 | 0.00548 | 0.0005 | -21.3321
-0.5 | -0.0585 | 0.00544 | 0.0003 | -10.7537
0 | 0 | 0.00542 | 0 | 0
0.5 | 0.0585 | 0.00544 | -0.0003 | 10.7537
1 | 0.1169 | 0.00548 | -0.0005 | 21.3321
1.5 | 0.1753 | 0.0055 | -0.0008 | 31.8727
2 | 0.2332 | 0.00558 | -0.001 | 41.7921
2.5 | 0.2915 | 0.00567 | -0.0012 | 51.4109
3 | 0.3498 | 0.00575 | -0.0014 | 60.8348
3.5 | 0.4078 | 0.00583 | -0.0016 | 69.9485
4 | 0.4655 | 0.00596 | -0.0018 | 78.104
4.5 | 0.523 | 0.00613 | -0.0019 | 85.3181
5 | 0.5806 | 0.00625 | -0.002 | 92.896
5.5 | 0.638 | 0.0064 | -0.0021 | 99.6875
6 | 0.6952 | 0.00658 | -0.0021 | 105.6535
6.5 | 0.7518 | 0.00677 | -0.0021 | 111.0487
7 | 0.8084 | 0.00697 | -0.002 | 115.9828
7.5 | 0.8645 | 0.00718 | -0.0019 | 120.4039
8 | 0.9208 | 0.00738 | -0.0018 | 124.7696
8.5 | 0.9766 | 0.00758 | -0.0017 | 128.8391
9 | 1.0319 | 0.00783 | -0.0014 | 131.788
9.5 | 1.0864 | 0.0081 | -0.001 | 134.1235
10 | 1.1408 | 0.00839 | -0.0006 | 135.9714
10.5 | 1.1945 | 0.00867 | -0.0001 | 137.7739
11 | 1.2474 | 0.00902 | 0.0005 | 138.2927
11.5 | 1.2997 | 0.00937 | 0.0012 | 138.7086
12 | 1.351 | 0.00974 | 0.0021 | 138.7064
12.5 | 1.4007 | 0.01015 | 0.0033 | 138
13 | 1.4491 | 0.01058 | 0.0047 | 136.966
13.5 | 1.4958 | 0.01102 | 0.0064 | 135.735
14 | 1.538 | 0.01156 | 0.0088 | 133.045
14.5 | 1.586 | 0.01211 | 0.01 | 130.9661
15 | 1.6258 | 0.01273 | 0.0126 | 127.7141
15.5 | 1.6611 | 0.01349 | 0.0158 | 123.1357
16 | 1.6973 | 0.01427 | 0.0185 | 118.9418
16.5 | 1.7329 | 0.01514 | 0.0211 | 114.4584
17 | 1.7655 | 0.01623 | 0.0238 | 108.78
17.5 | 1.7942 | 0.01759 | 0.0266 | 102.0011
18 | 1.8224 | 0.01908 | 0.0291 | 95.5136
18.5 | 1.8504 | 0.02072 | 0.0312 | 89.305
19 | 1.8736 | 0.02277 | 0.0333 | 82.2837
19.5 | 1.8931 | 0.02528 | 0.0351 | 74.8853
20 | 1.9071 | 0.02835 | 0.0367 | 67.2698

## 141. Re 18M Mach 0.25 (1)
BIGFOIL.COM POLAR EXPORT
GA 30A017
GA 30A017 |  |  |  | Cl Max: | 1.504 | at alpha= | 15 | deg
JavaFoil+Calcfoil stall+Eppler ext transition |  |  |  | L/D Max: | 87.816 | at alpha= | 9.5 | deg
Re: | 18000000 |  |  | Cd Min: | 0.00978 | at alpha= | 0.5 | deg
Mach: | 0.25 |  |  | Cl=0 at alpha= | 0 | deg
|  |  |  | @ Cl=0.1, Cd= | 0.0098754
|  |  |  | @ Cl=0.4, Cd= | 0.010271
|  |  |  | @ Cl=0.6, Cd= | 0.010587
alpha (deg) | Cl | Cd | Cm | Cl/Cd
-20 | -1.195 | 0.09811 | 0.024 | -12.182
-19.5 | -1.244 | 0.08822 | 0.024 | -14.097
-19 | -1.292 | 0.07635 | 0.024 | -16.923
-18.5 | -1.333 | 0.06802 | 0.023 | -19.6
-18 | -1.374 | 0.05846 | 0.023 | -23.509
-17.5 | -1.407 | 0.05175 | 0.023 | -27.194
-17 | -1.438 | 0.04456 | 0.023 | -32.273
-16.5 | -1.467 | 0.03774 | 0.023 | -38.867
-16 | -1.486 | 0.03294 | 0.022 | -45.119
-15.5 | -1.498 | 0.02951 | 0.022 | -50.752
-15 | -1.504 | 0.02639 | 0.022 | -56.977
-14.5 | -1.502 | 0.02389 | 0.021 | -62.869
-14 | -1.494 | 0.02168 | 0.021 | -68.908
-13.5 | -1.479 | 0.02016 | 0.02 | -73.372
-13 | -1.474 | 0.01763 | 0.02 | -83.612
-12.5 | -1.442 | 0.01699 | 0.019 | -84.911
-12 | -1.406 | 0.01632 | 0.018 | -86.149
-11.5 | -1.366 | 0.01631 | 0.018 | -83.724
-11 | -1.322 | 0.01568 | 0.017 | -84.307
-10.5 | -1.276 | 0.01511 | 0.016 | -84.459
-10 | -1.227 | 0.01461 | 0.015 | -83.997
-9.5 | -1.176 | 0.01358 | 0.015 | -86.592
-9 | -1.122 | 0.01366 | 0.014 | -82.129
-8.5 | -1.067 | 0.01272 | 0.013 | -83.87
-8 | -1.01 | 0.01286 | 0.012 | -78.519
-7.5 | -0.951 | 0.01246 | 0.012 | -76.354
-7 | -0.892 | 0.0122 | 0.011 | -73.102
-6.5 | -0.831 | 0.01187 | 0.01 | -70.015
-6 | -0.77 | 0.01131 | 0.009 | -68.073
-5.5 | -0.707 | 0.01137 | 0.009 | -62.202
-5 | -0.644 | 0.0112 | 0.008 | -57.518
-4.5 | -0.581 | 0.01059 | 0.007 | -54.9
-4 | -0.518 | 0.0105 | 0.006 | -49.306
-3.5 | -0.453 | 0.01045 | 0.005 | -43.394
-3 | -0.389 | 0.01028 | 0.005 | -37.856
-2.5 | -0.325 | 0.01014 | 0.004 | -32.002
-2 | -0.26 | 0.01011 | 0.003 | -25.71
-1.5 | -0.195 | 0.00986 | 0.002 | -19.772
-1 | -0.13 | 0.00999 | 0.002 | -13.023
-0.5 | -0.065 | 0.00981 | 0.001 | -6.635
0 | 0 | 0.01001 | 0 | 0
0.5 | 0.065 | 0.00978 | -0.001 | 6.692
1 | 0.131 | 0.00996 | -0.002 | 13.138
1.5 | 0.196 | 0.00984 | -0.002 | 19.946
2 | 0.261 | 0.01008 | -0.003 | 25.94
2.5 | 0.327 | 0.01011 | -0.004 | 32.292
3 | 0.392 | 0.01025 | -0.005 | 38.207
3.5 | 0.456 | 0.01042 | -0.006 | 43.807
4 | 0.521 | 0.01046 | -0.006 | 49.784
4.5 | 0.585 | 0.01055 | -0.007 | 55.447
5 | 0.649 | 0.01071 | -0.008 | 60.619
5.5 | 0.712 | 0.01133 | -0.009 | 62.873
6 | 0.775 | 0.01126 | -0.009 | 68.815
6.5 | 0.837 | 0.01182 | -0.01 | 70.819
7 | 0.898 | 0.01215 | -0.011 | 73.97
7.5 | 0.959 | 0.0124 | -0.012 | 77.288
8 | 1.017 | 0.01279 | -0.012 | 79.521
8.5 | 1.075 | 0.01265 | -0.013 | 84.959
9 | 1.131 | 0.01359 | -0.014 | 83.259
9.5 | 1.186 | 0.0135 | -0.015 | 87.816
10 | 1.238 | 0.01452 | -0.015 | 85.251
10.5 | 1.287 | 0.015 | -0.016 | 85.772
11 | 1.334 | 0.01557 | -0.017 | 85.689
11.5 | 1.378 | 0.01618 | -0.018 | 85.147
12 | 1.419 | 0.01618 | -0.018 | 87.672
12.5 | 1.456 | 0.01683 | -0.019 | 86.489
13 | 1.489 | 0.01746 | -0.02 | 85.269
13.5 | 1.479 | 0.02016 | -0.02 | 73.372
14 | 1.494 | 0.02168 | -0.021 | 68.908
14.5 | 1.502 | 0.02389 | -0.021 | 62.869
15 | 1.504 | 0.02639 | -0.021 | 56.977
15.5 | 1.498 | 0.02951 | -0.022 | 50.752
16 | 1.486 | 0.03294 | -0.022 | 45.119
16.5 | 1.467 | 0.03774 | -0.023 | 38.867
17 | 1.438 | 0.04456 | -0.023 | 32.273
17.5 | 1.407 | 0.05175 | -0.023 | 27.194
18 | 1.374 | 0.05863 | -0.023 | 23.436
18.5 | 1.33 | 0.07012 | -0.023 | 18.962
19 | 1.292 | 0.07635 | -0.023 | 16.923
19.5 | 1.244 | 0.08822 | -0.023 | 14.097
20 | 1.195 | 0.09811 | -0.023 | 12.182

## 142. Re 18M Mach 0.25 (2)
BIGFOIL.COM POLAR EXPORT
GA 30A017
GA 30A017 |  |  |  | Cl Max: | 1.8762 | at alpha= | 20 | deg
XFOIL ncrit=9 |  |  |  | L/D Max: | 135.911 | at alpha= | 11.5 | deg
Re: | 18000000 |  |  | Cd Min: | 0.04433 | at alpha= | -20 | deg
Mach: | 0.25 |  |  | Cl=0 at alpha= | 0.00082645 | deg
|  |  |  | @ Cl=0.1, Cd= | 0.0054896
|  |  |  | @ Cl=0.4, Cd= | 0.0058638
|  |  |  | @ Cl=0.6, Cd= | 0.0063377
alpha (deg) | Cl | Cd | Cm | Cl/Cd
-20 | -1.8717 | 0.04433 | -0.0501 | -42.222
-19.5 | -1.8719 | 0.03862 | -0.0503 | -48.4697
-19 | -1.865 | 0.03383 | -0.0497 | -55.1286
-18.5 | -1.8556 | 0.02949 | -0.0487 | -62.923
-18 | -1.842 | 0.02584 | -0.0468 | -71.2848
-17.5 | -1.8216 | 0.02292 | -0.0445 | -79.4764
-17 | -1.795 | 0.02064 | -0.0419 | -86.9671
-16.5 | -1.764 | 0.0188 | -0.0391 | -93.8298
-16 | -1.7341 | 0.01707 | -0.0358 | -101.5876
-15.5 | -1.7009 | 0.01566 | -0.0323 | -108.6143
-15 | -1.6633 | 0.01457 | -0.029 | -114.1592
-14.5 | -1.625 | 0.0136 | -0.0254 | -119.4853
-14 | -1.5857 | 0.01272 | -0.0218 | -124.6619
-13.5 | -1.5359 | 0.01202 | -0.0198 | -127.7787
-13 | -1.4986 | 0.01143 | -0.0151 | -131.1111
-12.5 | -1.4526 | 0.01088 | -0.012 | -133.511
-12 | -1.4014 | 0.0104 | -0.0099 | -134.75
-11.5 | -1.3491 | 0.00993 | -0.008 | -135.861
-11 | -1.2948 | 0.00953 | -0.0065 | -135.8657
-10.5 | -1.2397 | 0.00913 | -0.0052 | -135.7831
-10 | -1.1843 | 0.00876 | -0.004 | -135.1941
-9.5 | -1.1276 | 0.00843 | -0.003 | -133.7604
-9 | -1.0704 | 0.00814 | -0.0022 | -131.4988
-8.5 | -1.0125 | 0.00786 | -0.0015 | -128.8168
-8 | -0.9546 | 0.00761 | -0.0009 | -125.4402
-7.5 | -0.8962 | 0.00736 | -0.0004 | -121.7663
-7 | -0.8375 | 0.00714 | 0 | -117.2969
-6.5 | -0.7785 | 0.00693 | 0.0003 | -112.3377
-6 | -0.7195 | 0.00674 | 0.0006 | -106.7507
-5.5 | -0.6603 | 0.00652 | 0.0008 | -101.273
-5 | -0.6009 | 0.00634 | 0.001 | -94.7792
-4.5 | -0.5413 | 0.0062 | 0.001 | -87.3065
-4 | -0.4814 | 0.00604 | 0.001 | -79.702
-3.5 | -0.4217 | 0.00589 | 0.001 | -71.5959
-3 | -0.3618 | 0.0058 | 0.001 | -62.3793
-2.5 | -0.3014 | 0.00571 | 0.0008 | -52.7846
-2 | -0.2411 | 0.00562 | 0.0007 | -42.9004
-1.5 | -0.1813 | 0.00553 | 0.0006 | -32.7848
-1 | -0.1209 | 0.0055 | 0.0004 | -21.9818
-0.5 | -0.0604 | 0.00547 | 0.0002 | -11.042
0 | -0.0001 | 0.00546 | 0 | -0.018315
0.5 | 0.0604 | 0.00547 | -0.0002 | 11.042
1 | 0.1209 | 0.0055 | -0.0004 | 21.9818
1.5 | 0.1813 | 0.00553 | -0.0006 | 32.7848
2 | 0.2411 | 0.00562 | -0.0007 | 42.9004
2.5 | 0.3014 | 0.00571 | -0.0008 | 52.7846
3 | 0.3618 | 0.0058 | -0.001 | 62.3793
3.5 | 0.4217 | 0.0059 | -0.001 | 71.4746
4 | 0.4814 | 0.00605 | -0.001 | 79.5702
4.5 | 0.5413 | 0.0062 | -0.001 | 87.3065
5 | 0.601 | 0.00634 | -0.001 | 94.795
5.5 | 0.6604 | 0.00652 | -0.0008 | 101.2883
6 | 0.7195 | 0.00674 | -0.0006 | 106.7507
6.5 | 0.7787 | 0.00692 | -0.0004 | 112.5289
7 | 0.8377 | 0.00714 | -0.0001 | 117.3249
7.5 | 0.8963 | 0.00736 | 0.0004 | 121.7799
8 | 0.9548 | 0.00761 | 0.0008 | 125.4665
8.5 | 1.0127 | 0.00786 | 0.0015 | 128.8422
9 | 1.0706 | 0.00814 | 0.0021 | 131.5233
9.5 | 1.1277 | 0.00843 | 0.003 | 133.7722
10 | 1.1846 | 0.00876 | 0.0039 | 135.2283
10.5 | 1.2401 | 0.00913 | 0.0051 | 135.8269
11 | 1.2952 | 0.00953 | 0.0064 | 135.9077
11.5 | 1.3496 | 0.00993 | 0.0079 | 135.9114
12 | 1.4019 | 0.0104 | 0.0098 | 134.7981
12.5 | 1.4532 | 0.01088 | 0.0119 | 133.5662
13 | 1.4996 | 0.01143 | 0.0149 | 131.1986
13.5 | 1.537 | 0.01202 | 0.0196 | 127.8702
14 | 1.5869 | 0.01272 | 0.0216 | 124.7563
14.5 | 1.6262 | 0.0136 | 0.0252 | 119.5735
15 | 1.6648 | 0.01456 | 0.0287 | 114.3407
15.5 | 1.7025 | 0.01565 | 0.0321 | 108.7859
16 | 1.7359 | 0.01706 | 0.0355 | 101.7526
16.5 | 1.7661 | 0.01878 | 0.0388 | 94.0415
17 | 1.7974 | 0.0206 | 0.0416 | 87.2524
17.5 | 1.8242 | 0.02287 | 0.0442 | 79.7639
18 | 1.8445 | 0.02582 | 0.0465 | 71.4369
18.5 | 1.8585 | 0.02943 | 0.0483 | 63.1498
19 | 1.869 | 0.03369 | 0.0494 | 55.4764
19.5 | 1.8761 | 0.03848 | 0.0498 | 48.7552
20 | 1.8762 | 0.04418 | 0.0496 | 42.4672

## 143. Re 18M Mach 0.50 (1)
BIGFOIL.COM POLAR EXPORT
GA 30A017
GA 30A017 |  |  |  | Cl Max: | 1.239 | at alpha= | 9.5 | deg
JavaFoil+Calcfoil stall+Eppler ext transition |  |  |  | L/D Max: | 75.763 | at alpha= | 7 | deg
Re: | 18000000 |  |  | Cd Min: | 0.01004 | at alpha= | 0.5 | deg
Mach: | 0.5 |  |  | Cl=0 at alpha= | 0 | deg
|  |  |  | @ Cl=0.1, Cd= | 0.010062
|  |  |  | @ Cl=0.4, Cd= | 0.010613
|  |  |  | @ Cl=0.6, Cd= | 0.011488
alpha (deg) | Cl | Cd | Cm | Cl/Cd
-14.5 | -0.866 | 0.10987 | 0.017 | -7.878
-14 | -0.836 | 0.10345 | 0.016 | -8.082
-13.5 | -0.826 | 0.0795 | 0.017 | -10.396
-13 | -0.795 | 0.07668 | 0.017 | -10.362
-12.5 | -0.748 | 0.08944 | 0.014 | -8.365
-12 | -0.752 | 0.06098 | 0.017 | -12.34
-11.5 | -0.735 | 0.05038 | 0.017 | -14.595
-11 | -1.087 | 0.02908 | 0.018 | -37.372
-10.5 | -1.198 | 0.02238 | 0.018 | -53.554
-10 | -1.224 | 0.01994 | 0.017 | -61.393
-9.5 | -1.227 | 0.01708 | 0.016 | -71.84
-9 | -1.193 | 0.01607 | 0.016 | -74.225
-8.5 | -1.148 | 0.01585 | 0.015 | -72.442
-8 | -1.098 | 0.01502 | 0.014 | -73.093
-7.5 | -1.042 | 0.01378 | 0.013 | -75.596
-7 | -0.982 | 0.01385 | 0.012 | -70.88
-6.5 | -0.918 | 0.01333 | 0.011 | -68.883
-6 | -0.852 | 0.01276 | 0.01 | -66.78
-5.5 | -0.785 | 0.01241 | 0.01 | -63.269
-5 | -0.716 | 0.01209 | 0.009 | -59.257
-4.5 | -0.647 | 0.01183 | 0.008 | -54.692
-4 | -0.577 | 0.01112 | 0.007 | -51.827
-3.5 | -0.505 | 0.01081 | 0.006 | -46.768
-3 | -0.434 | 0.01095 | 0.005 | -39.627
-2.5 | -0.362 | 0.01057 | 0.004 | -34.265
-2 | -0.29 | 0.01061 | 0.004 | -27.316
-1.5 | -0.218 | 0.01021 | 0.003 | -21.315
-1 | -0.145 | 0.01013 | 0.002 | -14.332
-0.5 | -0.073 | 0.01007 | 0.001 | -7.216
0 | 0 | 0.0104 | 0 | 0
0.5 | 0.073 | 0.01004 | -0.001 | 7.288
1 | 0.146 | 0.0101 | -0.002 | 14.477
1.5 | 0.219 | 0.01018 | -0.003 | 21.532
2 | 0.292 | 0.01058 | -0.004 | 27.604
2.5 | 0.365 | 0.01053 | -0.004 | 34.623
3 | 0.437 | 0.0107 | -0.005 | 40.841
3.5 | 0.509 | 0.01092 | -0.006 | 46.644
4 | 0.581 | 0.01141 | -0.007 | 50.894
4.5 | 0.652 | 0.0117 | -0.008 | 55.73
5 | 0.722 | 0.01153 | -0.009 | 62.631
5.5 | 0.791 | 0.01174 | -0.01 | 67.4
6 | 0.859 | 0.01216 | -0.01 | 70.686
6.5 | 0.926 | 0.01273 | -0.011 | 72.748
7 | 0.99 | 0.01307 | -0.012 | 75.763
7.5 | 1.05 | 0.01431 | -0.013 | 73.427
8 | 1.107 | 0.01487 | -0.014 | 74.448
8.5 | 1.159 | 0.01575 | -0.015 | 73.595
9 | 1.204 | 0.01674 | -0.016 | 71.904
9.5 | 1.239 | 0.01697 | -0.016 | 73.023
10 | 1.224 | 0.01994 | -0.017 | 61.393
10.5 | 1.198 | 0.02238 | -0.017 | 53.554
11 | 1.089 | 0.02848 | -0.018 | 38.229
11.5 | 0.737 | 0.04959 | -0.017 | 14.853
12 | 0.752 | 0.06156 | -0.016 | 12.211
12.5 | 0.745 | 0.09195 | -0.014 | 8.107
13 | 0.795 | 0.07668 | -0.016 | 10.362
13.5 | 0.826 | 0.08015 | -0.017 | 10.31
14 | 0.834 | 0.1057 | -0.016 | 7.891
14.5 | 0.865 | 0.11117 | -0.017 | 7.779

## 144. Re 18M Mach 0.50 (2)
BIGFOIL.COM POLAR EXPORT
GA 30A017
GA 30A017 |  |  |  | Cl Max: | 1.6388 | at alpha= | 13 | deg
XFOIL ncrit=9 |  |  |  | L/D Max: | 129.033 | at alpha= | 9 | deg
Re: | 18000000 |  |  | Cd Min: | 0.02161 | at alpha= | 13 | deg
Mach: | 0.5 |  |  | Cl=0 at alpha= | 0 | deg
|  |  |  | @ Cl=0.1, Cd= | 0.0056334
|  |  |  | @ Cl=0.4, Cd= | 0.0060508
|  |  |  | @ Cl=0.6, Cd= | 0.0065428
alpha (deg) | Cl | Cd | Cm | Cl/Cd
-13 | -1.6375 | 0.02158 | -0.0729 | -75.8804
-12.5 | -1.6286 | 0.01713 | -0.0665 | -95.073
-12 | -1.586 | 0.01474 | -0.06 | -107.5984
-11.5 | -1.5366 | 0.01335 | -0.0529 | -115.1011
-11 | -1.479 | 0.01232 | -0.0468 | -120.0487
-10.5 | -1.4204 | 0.01144 | -0.0409 | -124.1608
-10 | -1.3595 | 0.01075 | -0.0354 | -126.4651
-9.5 | -1.3014 | 0.01012 | -0.0297 | -128.5968
-9 | -1.2408 | 0.00962 | -0.0246 | -128.9813
-8.5 | -1.1738 | 0.00914 | -0.0208 | -128.4245
-8 | -1.1061 | 0.00871 | -0.0175 | -126.992
-7.5 | -1.0374 | 0.00833 | -0.0147 | -124.5378
-7 | -0.9682 | 0.00799 | -0.0122 | -121.1765
-6.5 | -0.8988 | 0.00768 | -0.0101 | -117.0312
-6 | -0.8297 | 0.00737 | -0.0083 | -112.578
-5.5 | -0.7602 | 0.0071 | -0.0067 | -107.0704
-5 | -0.6916 | 0.00683 | -0.0053 | -101.2592
-4.5 | -0.622 | 0.00661 | -0.0042 | -94.0998
-4 | -0.5529 | 0.0064 | -0.0032 | -86.3906
-3.5 | -0.4841 | 0.00622 | -0.0024 | -77.8296
-3 | -0.4144 | 0.00608 | -0.0019 | -68.1579
-2.5 | -0.3453 | 0.00594 | -0.0014 | -58.1313
-2 | -0.2767 | 0.00582 | -0.0009 | -47.543
-1.5 | -0.2077 | 0.00572 | -0.0006 | -36.3112
-1 | -0.1385 | 0.00565 | -0.0003 | -24.5133
-0.5 | -0.069 | 0.00562 | -0.0002 | -12.2776
0 | 0 | 0.00564 | 0 | 0
0.5 | 0.0691 | 0.00562 | 0.0002 | 12.2954
1 | 0.1385 | 0.00565 | 0.0003 | 24.5133
1.5 | 0.2077 | 0.00573 | 0.0006 | 36.2478
2 | 0.2767 | 0.00582 | 0.0009 | 47.543
2.5 | 0.3454 | 0.00594 | 0.0014 | 58.1481
3 | 0.4144 | 0.00608 | 0.0019 | 68.1579
3.5 | 0.484 | 0.00622 | 0.0024 | 77.8135
4 | 0.553 | 0.0064 | 0.0032 | 86.4062
4.5 | 0.6221 | 0.00661 | 0.0042 | 94.115
5 | 0.6917 | 0.00683 | 0.0053 | 101.2738
5.5 | 0.7603 | 0.0071 | 0.0067 | 107.0845
6 | 0.8298 | 0.00737 | 0.0082 | 112.5916
6.5 | 0.899 | 0.00768 | 0.0101 | 117.0573
7 | 0.9683 | 0.00799 | 0.0122 | 121.189
7.5 | 1.0377 | 0.00833 | 0.0146 | 124.5738
8 | 1.1065 | 0.00871 | 0.0174 | 127.0379
8.5 | 1.1743 | 0.00914 | 0.0207 | 128.4792
9 | 1.2413 | 0.00962 | 0.0245 | 129.0333
9.5 | 1.3023 | 0.01012 | 0.0295 | 128.6858
10 | 1.3605 | 0.01075 | 0.0353 | 126.5581
10.5 | 1.4215 | 0.01144 | 0.0407 | 124.257
11 | 1.4803 | 0.01232 | 0.0466 | 120.1542
11.5 | 1.5381 | 0.01334 | 0.0527 | 115.2999
12 | 1.5876 | 0.01474 | 0.0598 | 107.7069
12.5 | 1.6301 | 0.01714 | 0.0663 | 95.105
13 | 1.6388 | 0.02161 | 0.0727 | 75.8353

## 145. Re 20M Mach 0.00 (1)
BIGFOIL.COM POLAR EXPORT
GA 30A017
GA 30A017 |  |  |  | Cl Max: | 1.612 | at alpha= | 17 | deg
JavaFoil+Calcfoil stall+Eppler ext transition |  |  |  | L/D Max: | 94.415 | at alpha= | 11.5 | deg
Re: | 20000000 |  |  | Cd Min: | 0.00965 | at alpha= | 1 | deg
Mach: | 0 |  |  | Cl=0 at alpha= | 0 | deg
|  |  |  | @ Cl=0.1, Cd= | 0.0097006
|  |  |  | @ Cl=0.4, Cd= | 0.010117
|  |  |  | @ Cl=0.6, Cd= | 0.010493
alpha (deg) | Cl | Cd | Cm | Cl/Cd
-20 | -1.559 | 0.05653 | 0.025 | -27.575
-19.5 | -1.572 | 0.05114 | 0.025 | -30.747
-19 | -1.587 | 0.04482 | 0.025 | -35.413
-18.5 | -1.596 | 0.04056 | 0.024 | -39.361
-18 | -1.603 | 0.03655 | 0.024 | -43.84
-17.5 | -1.608 | 0.03248 | 0.024 | -49.506
-17 | -1.612 | 0.02853 | 0.023 | -56.507
-16.5 | -1.61 | 0.02588 | 0.023 | -62.2
-16 | -1.602 | 0.0238 | 0.022 | -67.307
-15.5 | -1.591 | 0.02217 | 0.022 | -71.762
-15 | -1.575 | 0.02066 | 0.021 | -76.215
-14.5 | -1.554 | 0.0195 | 0.021 | -79.713
-14 | -1.542 | 0.01788 | 0.02 | -86.284
-13.5 | -1.509 | 0.01732 | 0.02 | -87.109
-13 | -1.472 | 0.01672 | 0.019 | -88.04
-12.5 | -1.433 | 0.01552 | 0.018 | -92.344
-12 | -1.391 | 0.01499 | 0.018 | -92.814
-11.5 | -1.346 | 0.01449 | 0.017 | -92.916
-11 | -1.299 | 0.01457 | 0.016 | -89.179
-10.5 | -1.251 | 0.01412 | 0.016 | -88.588
-10 | -1.2 | 0.01329 | 0.015 | -90.291
-9.5 | -1.148 | 0.01291 | 0.014 | -88.957
-9 | -1.094 | 0.01247 | 0.013 | -87.695
-8.5 | -1.038 | 0.01264 | 0.013 | -82.176
-8 | -0.982 | 0.01236 | 0.012 | -79.466
-7.5 | -0.924 | 0.012 | 0.011 | -77.054
-7 | -0.866 | 0.01177 | 0.011 | -73.59
-6.5 | -0.807 | 0.01153 | 0.01 | -69.933
-6 | -0.747 | 0.01127 | 0.009 | -66.237
-5.5 | -0.686 | 0.01107 | 0.008 | -61.936
-5 | -0.625 | 0.01064 | 0.008 | -58.716
-4.5 | -0.563 | 0.0104 | 0.007 | -54.191
-4 | -0.501 | 0.01033 | 0.006 | -48.533
-3.5 | -0.439 | 0.01022 | 0.005 | -42.998
-3 | -0.377 | 0.01011 | 0.005 | -37.282
-2.5 | -0.314 | 0.00988 | 0.004 | -31.827
-2 | -0.252 | 0.00997 | 0.003 | -25.242
-1.5 | -0.189 | 0.00974 | 0.002 | -19.397
-1 | -0.126 | 0.00967 | 0.002 | -13.023
-0.5 | -0.063 | 0.00979 | 0.001 | -6.434
0 | 0 | 0.00967 | 0 | 0
0.5 | 0.063 | 0.00977 | -0.001 | 6.488
1 | 0.127 | 0.00965 | -0.002 | 13.131
1.5 | 0.19 | 0.00971 | -0.002 | 19.56
2 | 0.253 | 0.00995 | -0.003 | 25.462
2.5 | 0.316 | 0.00985 | -0.004 | 32.104
3 | 0.379 | 0.01008 | -0.005 | 37.614
3.5 | 0.442 | 0.01019 | -0.005 | 43.388
4 | 0.505 | 0.0103 | -0.006 | 48.985
4.5 | 0.567 | 0.01036 | -0.007 | 54.711
5 | 0.629 | 0.01061 | -0.008 | 59.293
5.5 | 0.691 | 0.01103 | -0.008 | 62.575
6 | 0.752 | 0.01123 | -0.009 | 66.941
6.5 | 0.812 | 0.01149 | -0.01 | 70.703
7 | 0.872 | 0.01172 | -0.011 | 74.425
7.5 | 0.931 | 0.01194 | -0.011 | 77.963
8 | 0.989 | 0.0123 | -0.012 | 80.437
8.5 | 1.046 | 0.01257 | -0.013 | 83.22
9 | 1.102 | 0.01241 | -0.014 | 88.831
9.5 | 1.157 | 0.01283 | -0.014 | 90.159
10 | 1.21 | 0.01321 | -0.015 | 91.567
10.5 | 1.261 | 0.01402 | -0.016 | 89.91
11 | 1.31 | 0.01447 | -0.016 | 90.567
11.5 | 1.358 | 0.01438 | -0.017 | 94.415
12 | 1.403 | 0.01487 | -0.018 | 94.375
12.5 | 1.446 | 0.01538 | -0.018 | 93.985
13 | 1.486 | 0.01657 | -0.019 | 89.683
13.5 | 1.523 | 0.01715 | -0.02 | 88.822
14 | 1.558 | 0.01768 | -0.021 | 88.098
14.5 | 1.554 | 0.0195 | -0.021 | 79.713
15 | 1.575 | 0.02066 | -0.021 | 76.215
15.5 | 1.591 | 0.02217 | -0.022 | 71.762
16 | 1.602 | 0.0238 | -0.022 | 67.307
16.5 | 1.61 | 0.02588 | -0.023 | 62.2
17 | 1.612 | 0.02853 | -0.023 | 56.507
17.5 | 1.608 | 0.03248 | -0.023 | 49.506
18 | 1.603 | 0.03655 | -0.024 | 43.84
18.5 | 1.596 | 0.04056 | -0.024 | 39.361
19 | 1.587 | 0.04482 | -0.025 | 35.413
19.5 | 1.572 | 0.05114 | -0.025 | 30.747
20 | 1.559 | 0.05653 | -0.025 | 27.575

## 146. Re 20M Mach 0.00 (2)
BIGFOIL.COM POLAR EXPORT
GA 30A017
GA 30A017 |  |  |  | Cl Max: | 1.9186 | at alpha= | 20 | deg
XFOIL ncrit=9 |  |  |  | L/D Max: | 141.537 | at alpha= | 12 | deg
Re: | 20000000 |  |  | Cd Min: | 0.02558 | at alpha= | -20 | deg
Mach: | 0 |  |  | Cl=0 at alpha= | 0 | deg
|  |  |  | @ Cl=0.1, Cd= | 0.00542
|  |  |  | @ Cl=0.4, Cd= | 0.0058001
|  |  |  | @ Cl=0.6, Cd= | 0.0062519
alpha (deg) | Cl | Cd | Cm | Cl/Cd
-20 | -1.915 | 0.02558 | -0.0333 | -74.8632
-19.5 | -1.8972 | 0.02304 | -0.0316 | -82.3438
-19 | -1.8776 | 0.02083 | -0.0295 | -90.1392
-18.5 | -1.8514 | 0.01915 | -0.0274 | -96.6789
-18 | -1.8229 | 0.01775 | -0.0252 | -102.6986
-17.5 | -1.7931 | 0.01651 | -0.0227 | -108.6069
-17 | -1.7633 | 0.01534 | -0.02 | -114.9478
-16.5 | -1.7308 | 0.01437 | -0.0172 | -120.4454
-16 | -1.695 | 0.01361 | -0.0147 | -124.5408
-15.5 | -1.6584 | 0.01293 | -0.0121 | -128.2599
-15 | -1.624 | 0.01226 | -0.0087 | -132.4633
-14.5 | -1.5772 | 0.01167 | -0.0078 | -135.15
-14 | -1.5345 | 0.01122 | -0.0056 | -136.7647
-13.5 | -1.4908 | 0.0107 | -0.0037 | -139.3271
-13 | -1.4432 | 0.01028 | -0.0024 | -140.3891
-12.5 | -1.394 | 0.0099 | -0.0014 | -140.8081
-12 | -1.3442 | 0.00949 | -0.0004 | -141.6438
-11.5 | -1.2928 | 0.00916 | 0.0002 | -141.1354
-11 | -1.241 | 0.00882 | 0.0009 | -140.7029
-10.5 | -1.1881 | 0.00851 | 0.0013 | -139.6122
-10 | -1.1347 | 0.00824 | 0.0017 | -137.7063
-9.5 | -1.0809 | 0.00796 | 0.002 | -135.7915
-9 | -1.0266 | 0.0077 | 0.0023 | -133.3247
-8.5 | -0.9714 | 0.00748 | 0.0024 | -129.8663
-8 | -0.916 | 0.00729 | 0.0025 | -125.6516
-7.5 | -0.8602 | 0.00708 | 0.0025 | -121.4972
-7 | -0.8043 | 0.0069 | 0.0026 | -116.5652
-6.5 | -0.7479 | 0.0067 | 0.0025 | -111.6269
-6 | -0.6915 | 0.00652 | 0.0025 | -106.0583
-5.5 | -0.6348 | 0.00636 | 0.0024 | -99.8113
-5 | -0.5777 | 0.00619 | 0.0023 | -93.3279
-4.5 | -0.5206 | 0.00605 | 0.0022 | -86.0496
-4 | -0.4632 | 0.00594 | 0.002 | -77.9798
-3.5 | -0.4056 | 0.00581 | 0.0018 | -69.8107
-2.5 | -0.2903 | 0.00563 | 0.0014 | -51.5631
-2 | -0.2323 | 0.00556 | 0.0011 | -41.7806
-1.5 | -0.1743 | 0.00548 | 0.0008 | -31.8066
-1 | -0.1164 | 0.00542 | 0.0006 | -21.476
-0.5 | -0.0584 | 0.00543 | 0.0003 | -10.7551
0 | 0 | 0.00542 | 0 | 0
0.5 | 0.0584 | 0.00542 | -0.0003 | 10.7749
1 | 0.1164 | 0.00542 | -0.0006 | 21.476
1.5 | 0.1743 | 0.00548 | -0.0008 | 31.8066
2 | 0.2323 | 0.00556 | -0.0011 | 41.7806
3 | 0.348 | 0.00571 | -0.0016 | 60.9457
3.5 | 0.4057 | 0.00581 | -0.0018 | 69.8279
4 | 0.4633 | 0.00594 | -0.002 | 77.9966
4.5 | 0.5206 | 0.00606 | -0.0022 | 85.9076
5 | 0.5779 | 0.00619 | -0.0023 | 93.3603
5.5 | 0.635 | 0.00635 | -0.0025 | 100
6 | 0.6916 | 0.00652 | -0.0025 | 106.0736
6.5 | 0.748 | 0.0067 | -0.0026 | 111.6418
7 | 0.8044 | 0.00689 | -0.0026 | 116.7489
7.5 | 0.8603 | 0.00708 | -0.0026 | 121.5113
8 | 0.9161 | 0.00729 | -0.0025 | 125.6653
8.5 | 0.9716 | 0.00748 | -0.0024 | 129.893
9 | 1.0267 | 0.00771 | -0.0023 | 133.1647
9.5 | 1.0811 | 0.00796 | -0.0021 | 135.8166
10 | 1.1349 | 0.00825 | -0.0017 | 137.5636
10.5 | 1.1883 | 0.00852 | -0.0014 | 139.4718
11 | 1.2413 | 0.00882 | -0.0009 | 140.737
11.5 | 1.2931 | 0.00917 | -0.0003 | 141.0142
12 | 1.3446 | 0.0095 | 0.0003 | 141.5368
12.5 | 1.3945 | 0.0099 | 0.0013 | 140.8586
13 | 1.4438 | 0.01028 | 0.0023 | 140.4475
13.5 | 1.4913 | 0.01071 | 0.0036 | 139.2437
14 | 1.5352 | 0.01122 | 0.0055 | 136.8271
14.5 | 1.578 | 0.01167 | 0.0076 | 135.2185
15 | 1.625 | 0.01226 | 0.0085 | 132.5449
15.5 | 1.6595 | 0.01293 | 0.0118 | 128.3449
16 | 1.6964 | 0.0136 | 0.0144 | 124.7353
16.5 | 1.7323 | 0.01436 | 0.017 | 120.6337
17 | 1.7651 | 0.01531 | 0.0197 | 115.2907
17.5 | 1.795 | 0.01649 | 0.0224 | 108.8539
18 | 1.8251 | 0.01772 | 0.0248 | 102.9966
18.5 | 1.8537 | 0.01912 | 0.027 | 96.9508
19 | 1.88 | 0.02079 | 0.0291 | 90.4281
19.5 | 1.9004 | 0.02295 | 0.0311 | 82.8061
20 | 1.9186 | 0.02547 | 0.0329 | 75.3278

## 147. Re 20M Mach 0.10 (1)
BIGFOIL.COM POLAR EXPORT
GA 30A017
GA 30A017 |  |  |  | Cl Max: | 1.594 | at alpha= | 17 | deg
JavaFoil+Calcfoil stall+Eppler ext transition |  |  |  | L/D Max: | 93.856 | at alpha= | 11.5 | deg
Re: | 20000000 |  |  | Cd Min: | 0.00959 | at alpha= | 1 | deg
Mach: | 0.1 |  |  | Cl=0 at alpha= | 0 | deg
|  |  |  | @ Cl=0.1, Cd= | 0.0096671
|  |  |  | @ Cl=0.4, Cd= | 0.010116
|  |  |  | @ Cl=0.6, Cd= | 0.010441
alpha (deg) | Cl | Cd | Cm | Cl/Cd
-20 | -1.52 | 0.06049 | 0.025 | -25.125
-19.5 | -1.537 | 0.05469 | 0.025 | -28.106
-19 | -1.552 | 0.0492 | 0.024 | -31.544
-18.5 | -1.568 | 0.04314 | 0.024 | -36.349
-18 | -1.578 | 0.03877 | 0.024 | -40.691
-17.5 | -1.587 | 0.03428 | 0.024 | -46.286
-17 | -1.594 | 0.03001 | 0.023 | -53.115
-16.5 | -1.593 | 0.02739 | 0.023 | -58.177
-16 | -1.59 | 0.02468 | 0.022 | -64.443
-15.5 | -1.581 | 0.02303 | 0.022 | -68.662
-15 | -1.569 | 0.02121 | 0.021 | -73.949
-14.5 | -1.55 | 0.01996 | 0.021 | -77.667
-14 | -1.542 | 0.01815 | 0.021 | -84.941
-13.5 | -1.509 | 0.01757 | 0.02 | -85.906
-13 | -1.474 | 0.01627 | 0.019 | -90.6
-12.5 | -1.436 | 0.0157 | 0.019 | -91.433
-12 | -1.394 | 0.01517 | 0.018 | -91.879
-11.5 | -1.35 | 0.01461 | 0.017 | -92.371
-11 | -1.303 | 0.01474 | 0.016 | -88.423
-10.5 | -1.255 | 0.01428 | 0.016 | -87.897
-10 | -1.205 | 0.01337 | 0.015 | -90.109
-9.5 | -1.153 | 0.01297 | 0.014 | -88.849
-9 | -1.098 | 0.01257 | 0.014 | -87.366
-8.5 | -1.043 | 0.01272 | 0.013 | -81.965
-8 | -0.986 | 0.01241 | 0.012 | -79.493
-7.5 | -0.929 | 0.0121 | 0.011 | -76.713
-7 | -0.87 | 0.0118 | 0.011 | -73.707
-6.5 | -0.81 | 0.01154 | 0.01 | -70.233
-6 | -0.75 | 0.0113 | 0.009 | -66.377
-5.5 | -0.689 | 0.01112 | 0.008 | -61.988
-5 | -0.628 | 0.01061 | 0.008 | -59.185
-4.5 | -0.566 | 0.01035 | 0.007 | -54.716
-4 | -0.504 | 0.01039 | 0.006 | -48.505
-3.5 | -0.441 | 0.01023 | 0.005 | -43.172
-3 | -0.379 | 0.0101 | 0.005 | -37.489
-2.5 | -0.316 | 0.00993 | 0.004 | -31.812
-2 | -0.253 | 0.01003 | 0.003 | -25.216
-1.5 | -0.19 | 0.00974 | 0.002 | -19.491
-1 | -0.127 | 0.00962 | 0.002 | -13.166
-0.5 | -0.063 | 0.00979 | 0.001 | -6.465
0 | 0 | 0.00962 | 0 | 0
0.5 | 0.064 | 0.00977 | -0.001 | 6.519
1 | 0.127 | 0.00959 | -0.002 | 13.276
1.5 | 0.191 | 0.00972 | -0.002 | 19.656
2 | 0.254 | 0.01 | -0.003 | 25.438
2.5 | 0.318 | 0.00991 | -0.004 | 32.091
3 | 0.381 | 0.01008 | -0.005 | 37.823
3.5 | 0.444 | 0.0102 | -0.005 | 43.567
4 | 0.507 | 0.01036 | -0.006 | 48.96
4.5 | 0.57 | 0.01032 | -0.007 | 55.241
5 | 0.632 | 0.01057 | -0.008 | 59.767
5.5 | 0.694 | 0.01108 | -0.008 | 62.633
6 | 0.755 | 0.01126 | -0.009 | 67.088
6.5 | 0.816 | 0.01149 | -0.01 | 71.006
7 | 0.876 | 0.01175 | -0.011 | 74.55
7.5 | 0.935 | 0.01205 | -0.011 | 77.623
8 | 0.993 | 0.01235 | -0.012 | 80.471
8.5 | 1.051 | 0.01266 | -0.013 | 83.012
9 | 1.107 | 0.0125 | -0.014 | 88.503
9.5 | 1.161 | 0.0129 | -0.014 | 90.057
10 | 1.214 | 0.01329 | -0.015 | 91.389
10.5 | 1.265 | 0.01418 | -0.016 | 89.213
11 | 1.314 | 0.01463 | -0.016 | 89.803
11.5 | 1.361 | 0.0145 | -0.017 | 93.856
12 | 1.406 | 0.01505 | -0.018 | 93.438
12.5 | 1.448 | 0.01556 | -0.019 | 93.073
13 | 1.487 | 0.01612 | -0.019 | 92.289
13.5 | 1.524 | 0.01739 | -0.02 | 87.607
14 | 1.557 | 0.01795 | -0.021 | 86.737
14.5 | 1.55 | 0.01996 | -0.021 | 77.667
15 | 1.569 | 0.02121 | -0.021 | 73.949
15.5 | 1.581 | 0.02303 | -0.022 | 68.662
16 | 1.59 | 0.02468 | -0.022 | 64.443
16.5 | 1.593 | 0.02739 | -0.023 | 58.177
17 | 1.594 | 0.03001 | -0.023 | 53.115
17.5 | 1.587 | 0.03428 | -0.023 | 46.286
18 | 1.578 | 0.03877 | -0.024 | 40.691
18.5 | 1.568 | 0.04314 | -0.024 | 36.349
19 | 1.552 | 0.0492 | -0.024 | 31.544
19.5 | 1.537 | 0.05469 | -0.025 | 28.106
20 | 1.52 | 0.06049 | -0.025 | 25.125

## 148. Re 20M Mach 0.10 (2)
BIGFOIL.COM POLAR EXPORT
GA 30A017
GA 30A017 |  |  |  | Cl Max: | 1.917 | at alpha= | 20 | deg
XFOIL ncrit=9 |  |  |  | L/D Max: | 141.073 | at alpha= | 12 | deg
Re: | 20000000 |  |  | Cd Min: | 0.02766 | at alpha= | -20 | deg
Mach: | 0.1 |  |  | Cl=0 at alpha= | 0 | deg
|  |  |  | @ Cl=0.1, Cd= | 0.0054229
|  |  |  | @ Cl=0.4, Cd= | 0.0058059
|  |  |  | @ Cl=0.6, Cd= | 0.0062547
alpha (deg) | Cl | Cd | Cm | Cl/Cd
-20 | -1.9135 | 0.02766 | -0.0367 | -69.1793
-19.5 | -1.8979 | 0.02476 | -0.0351 | -76.6519
-19 | -1.8802 | 0.02219 | -0.0331 | -84.7319
-18.5 | -1.8569 | 0.02019 | -0.0309 | -91.9713
-18 | -1.8302 | 0.01853 | -0.0286 | -98.7696
-17.5 | -1.7996 | 0.0172 | -0.0262 | -104.6279
-17 | -1.7695 | 0.01595 | -0.0235 | -110.9404
-16.5 | -1.7383 | 0.01483 | -0.0205 | -117.2151
-16 | -1.7034 | 0.01395 | -0.0178 | -122.1075
-15.5 | -1.666 | 0.01323 | -0.0151 | -125.9259
-15 | -1.6299 | 0.01254 | -0.012 | -129.9761
-14.5 | -1.5872 | 0.01187 | -0.01 | -133.7152
-14 | -1.544 | 0.01138 | -0.0078 | -135.6766
-13.5 | -1.5005 | 0.01088 | -0.0055 | -137.9136
-13 | -1.4535 | 0.01041 | -0.0039 | -139.6254
-12.5 | -1.4037 | 0.01003 | -0.0028 | -139.9501
-12 | -1.3539 | 0.0096 | -0.0017 | -141.0312
-11.5 | -1.3019 | 0.00926 | -0.0009 | -140.594
-11 | -1.2499 | 0.0089 | -0.0001 | -140.4382
-10.5 | -1.1963 | 0.0086 | 0.0004 | -139.1047
-10 | -1.1426 | 0.00831 | 0.0009 | -137.497
-9.5 | -1.0884 | 0.00801 | 0.0014 | -135.8801
-9 | -1.0337 | 0.00775 | 0.0017 | -133.3806
-8.5 | -0.978 | 0.00753 | 0.0019 | -129.8805
-8 | -0.9221 | 0.00733 | 0.002 | -125.7981
-7.5 | -0.866 | 0.00711 | 0.0022 | -121.8003
-7 | -0.8096 | 0.00692 | 0.0022 | -116.9942
-6.5 | -0.7528 | 0.00672 | 0.0023 | -112.0238
-6 | -0.6959 | 0.00655 | 0.0023 | -106.2443
-5.5 | -0.6388 | 0.00638 | 0.0022 | -100.1254
-5 | -0.5814 | 0.00621 | 0.0021 | -93.6232
-4.5 | -0.5239 | 0.00607 | 0.002 | -86.3097
-4 | -0.4662 | 0.00595 | 0.0019 | -78.3529
-3.5 | -0.4081 | 0.00582 | 0.0017 | -70.1203
-2 | -0.2337 | 0.00557 | 0.0011 | -41.9569
-1.5 | -0.1754 | 0.00549 | 0.0008 | -31.949
-1 | -0.1171 | 0.00543 | 0.0006 | -21.5654
-0.5 | -0.0587 | 0.00543 | 0.0003 | -10.8103
0 | 0 | 0.00543 | 0 | 0
0.5 | 0.0587 | 0.00543 | -0.0003 | 10.8103
1 | 0.1171 | 0.00542 | -0.0006 | 21.6052
1.5 | 0.1754 | 0.00549 | -0.0008 | 31.949
2 | 0.2337 | 0.00557 | -0.0011 | 41.9569
2.5 | 0.2921 | 0.00564 | -0.0013 | 51.7908
3 | 0.3502 | 0.00572 | -0.0015 | 61.2238
3.5 | 0.4082 | 0.00582 | -0.0017 | 70.1375
4 | 0.4662 | 0.00595 | -0.0019 | 78.3529
4.5 | 0.5239 | 0.00607 | -0.002 | 86.3097
5 | 0.5815 | 0.0062 | -0.0022 | 93.7903
5.5 | 0.639 | 0.00637 | -0.0022 | 100.314
6 | 0.696 | 0.00655 | -0.0023 | 106.2595
6.5 | 0.7529 | 0.00672 | -0.0023 | 112.0387
7 | 0.8098 | 0.00692 | -0.0023 | 117.0231
7.5 | 0.8661 | 0.00711 | -0.0022 | 121.8143
8 | 0.9223 | 0.00733 | -0.0021 | 125.8254
8.5 | 0.9781 | 0.00753 | -0.0019 | 129.8938
9 | 1.0337 | 0.00777 | -0.0017 | 133.0373
9.5 | 1.0886 | 0.00801 | -0.0014 | 135.9051
10 | 1.1429 | 0.00831 | -0.001 | 137.5331
10.5 | 1.1966 | 0.0086 | -0.0005 | 139.1395
11 | 1.2502 | 0.0089 | 0 | 140.4719
11.5 | 1.3023 | 0.00927 | 0.0008 | 140.4854
12 | 1.3543 | 0.0096 | 0.0016 | 141.0729
12.5 | 1.4042 | 0.01003 | 0.0027 | 140
13 | 1.4541 | 0.01042 | 0.0038 | 139.5489
13.5 | 1.5011 | 0.01088 | 0.0054 | 137.9688
14 | 1.5448 | 0.01138 | 0.0076 | 135.7469
14.5 | 1.5882 | 0.01188 | 0.0098 | 133.6869
15 | 1.6309 | 0.01254 | 0.0118 | 130.0558
15.5 | 1.6672 | 0.01323 | 0.0149 | 126.0166
16 | 1.7048 | 0.01394 | 0.0175 | 122.2956
16.5 | 1.74 | 0.01482 | 0.0202 | 117.4089
17 | 1.7714 | 0.01593 | 0.0232 | 111.199
17.5 | 1.8015 | 0.01719 | 0.0259 | 104.7993
18 | 1.8325 | 0.0185 | 0.0282 | 99.0541
18.5 | 1.8593 | 0.02015 | 0.0305 | 92.273
19 | 1.8828 | 0.02215 | 0.0327 | 85.0023
19.5 | 1.901 | 0.02468 | 0.0347 | 77.0259
20 | 1.917 | 0.02757 | 0.0363 | 69.5321

## 149. Re 20M Mach 0.25 (1)
BIGFOIL.COM POLAR EXPORT
GA 30A017
GA 30A017 |  |  |  | Cl Max: | 1.505 | at alpha= | 15 | deg
JavaFoil+Calcfoil stall+Eppler ext transition |  |  |  | L/D Max: | 88.695 | at alpha= | 12 | deg
Re: | 20000000 |  |  | Cd Min: | 0.00972 | at alpha= | 1 | deg
Mach: | 0.25 |  |  | Cl=0 at alpha= | 0 | deg
|  |  |  | @ Cl=0.1, Cd= | 0.0098046
|  |  |  | @ Cl=0.4, Cd= | 0.010201
|  |  |  | @ Cl=0.6, Cd= | 0.010515
alpha (deg) | Cl | Cd | Cm | Cl/Cd
-20 | -1.198 | 0.09577 | 0.024 | -12.508
-19.5 | -1.245 | 0.08685 | 0.024 | -14.336
-19 | -1.295 | 0.07412 | 0.024 | -17.475
-18.5 | -1.337 | 0.06592 | 0.024 | -20.276
-18 | -1.378 | 0.05671 | 0.023 | -24.298
-17.5 | -1.411 | 0.05006 | 0.023 | -28.184
-17 | -1.442 | 0.04315 | 0.023 | -33.419
-16.5 | -1.465 | 0.03808 | 0.023 | -38.482
-16 | -1.488 | 0.03247 | 0.022 | -45.82
-15.5 | -1.501 | 0.02864 | 0.022 | -52.429
-15 | -1.505 | 0.02615 | 0.022 | -57.567
-14.5 | -1.503 | 0.0234 | 0.021 | -64.239
-14 | -1.496 | 0.02144 | 0.021 | -69.758
-13.5 | -1.482 | 0.01975 | 0.02 | -75.014
-13 | -1.474 | 0.01829 | 0.02 | -80.591
-12.5 | -1.443 | 0.01678 | 0.019 | -85.994
-12 | -1.406 | 0.01613 | 0.018 | -87.168
-11.5 | -1.366 | 0.01608 | 0.018 | -84.911
-11 | -1.322 | 0.01552 | 0.017 | -85.182
-10.5 | -1.276 | 0.01498 | 0.016 | -85.192
-10 | -1.227 | 0.01444 | 0.015 | -85.023
-9.5 | -1.176 | 0.01397 | 0.015 | -84.196
-9 | -1.122 | 0.01349 | 0.014 | -83.173
-8.5 | -1.067 | 0.01259 | 0.013 | -84.707
-8 | -1.01 | 0.01275 | 0.012 | -79.178
-7.5 | -0.951 | 0.01235 | 0.012 | -77.032
-7 | -0.892 | 0.01212 | 0.011 | -73.57
-6.5 | -0.831 | 0.01179 | 0.01 | -70.503
-6 | -0.77 | 0.01151 | 0.009 | -66.876
-5.5 | -0.707 | 0.0113 | 0.009 | -62.573
-5 | -0.644 | 0.01115 | 0.008 | -57.789
-4.5 | -0.581 | 0.01051 | 0.007 | -55.313
-4 | -0.518 | 0.01044 | 0.006 | -49.554
-3.5 | -0.453 | 0.01038 | 0.005 | -43.685
-3 | -0.389 | 0.0102 | 0.005 | -38.132
-2.5 | -0.325 | 0.01017 | 0.004 | -31.895
-2 | -0.26 | 0.00992 | 0.003 | -26.19
-1.5 | -0.195 | 0.00981 | 0.002 | -19.884
-1 | -0.13 | 0.00974 | 0.002 | -13.351
-0.5 | -0.065 | 0.00992 | 0.001 | -6.556
0 | 0 | 0.00974 | 0 | 0
0.5 | 0.065 | 0.0099 | -0.001 | 6.613
1 | 0.131 | 0.00972 | -0.002 | 13.466
1.5 | 0.196 | 0.00978 | -0.002 | 20.057
2 | 0.261 | 0.0099 | -0.003 | 26.423
2.5 | 0.327 | 0.01015 | -0.004 | 32.189
3 | 0.392 | 0.01018 | -0.005 | 38.484
3.5 | 0.456 | 0.01035 | -0.006 | 44.098
4 | 0.521 | 0.01041 | -0.006 | 50.031
4.5 | 0.585 | 0.01048 | -0.007 | 55.861
5 | 0.649 | 0.01063 | -0.008 | 61.059
5.5 | 0.712 | 0.01126 | -0.009 | 63.243
6 | 0.775 | 0.01146 | -0.009 | 67.613
6.5 | 0.837 | 0.01174 | -0.01 | 71.307
7 | 0.898 | 0.01207 | -0.011 | 74.439
7.5 | 0.959 | 0.01229 | -0.012 | 77.969
8 | 1.017 | 0.01269 | -0.012 | 80.183
8.5 | 1.075 | 0.01253 | -0.013 | 85.802
9 | 1.131 | 0.01342 | -0.014 | 84.316
9.5 | 1.186 | 0.01388 | -0.015 | 85.4
10 | 1.238 | 0.01434 | -0.015 | 86.29
10.5 | 1.287 | 0.01487 | -0.016 | 86.521
11 | 1.334 | 0.01541 | -0.017 | 86.564
11.5 | 1.378 | 0.01595 | -0.018 | 86.363
12 | 1.419 | 0.016 | -0.018 | 88.695
12.5 | 1.456 | 0.01663 | -0.019 | 87.579
13 | 1.489 | 0.01811 | -0.02 | 82.18
13.5 | 1.482 | 0.01975 | -0.02 | 75.014
14 | 1.496 | 0.02144 | -0.021 | 69.758
14.5 | 1.503 | 0.0234 | -0.021 | 64.239
15 | 1.505 | 0.02615 | -0.021 | 57.567
15.5 | 1.501 | 0.02864 | -0.022 | 52.429
16 | 1.488 | 0.03247 | -0.022 | 45.82
16.5 | 1.465 | 0.03808 | -0.023 | 38.482
17 | 1.442 | 0.04315 | -0.023 | 33.419
17.5 | 1.411 | 0.05006 | -0.023 | 28.184
18 | 1.378 | 0.05667 | -0.023 | 24.316
18.5 | 1.333 | 0.06806 | -0.023 | 19.588
19 | 1.295 | 0.07412 | -0.024 | 17.475
19.5 | 1.245 | 0.08685 | -0.023 | 14.336
20 | 1.198 | 0.09577 | -0.024 | 12.508

## 150. Re 20M Mach 0.25 (2)
BIGFOIL.COM POLAR EXPORT
GA 30A017
GA 30A017 |  |  |  | Cl Max: | 1.8951 | at alpha= | 20 | deg
XFOIL ncrit=9 |  |  |  | L/D Max: | 138.233 | at alpha= | 11.5 | deg
Re: | 20000000 |  |  | Cd Min: | 0.04257 | at alpha= | -20 | deg
Mach: | 0.25 |  |  | Cl=0 at alpha= | 0 | deg
|  |  |  | @ Cl=0.1, Cd= | 0.00545
|  |  |  | @ Cl=0.4, Cd= | 0.0058394
|  |  |  | @ Cl=0.6, Cd= | 0.0063055
alpha (deg) | Cl | Cd | Cm | Cl/Cd
-20 | -1.8906 | 0.04257 | -0.0505 | -44.4116
-19.5 | -1.89 | 0.03701 | -0.0505 | -51.0673
-19 | -1.8815 | 0.03246 | -0.0497 | -57.9636
-18.5 | -1.8667 | 0.02864 | -0.0485 | -65.1781
-18 | -1.8509 | 0.02521 | -0.0465 | -73.4193
-17.5 | -1.831 | 0.02231 | -0.0441 | -82.0708
-17 | -1.8053 | 0.02002 | -0.0413 | -90.1748
-16.5 | -1.7743 | 0.01824 | -0.0384 | -97.2752
-16 | -1.741 | 0.01671 | -0.0352 | -104.1891
-15.5 | -1.7079 | 0.01532 | -0.0316 | -111.4817
-15 | -1.6714 | 0.01422 | -0.028 | -117.5387
-14.5 | -1.631 | 0.01335 | -0.0247 | -122.1723
-13.5 | -1.5456 | 0.0118 | -0.0182 | -130.9831
-13 | -1.5046 | 0.01127 | -0.0141 | -133.5049
-12.5 | -1.4575 | 0.01072 | -0.0112 | -135.9608
-12 | -1.4054 | 0.01027 | -0.0093 | -136.8452
-11.5 | -1.3528 | 0.00979 | -0.0074 | -138.1818
-11 | -1.2978 | 0.00943 | -0.006 | -137.6246
-10.5 | -1.2429 | 0.00901 | -0.0047 | -137.9467
-10 | -1.1868 | 0.00867 | -0.0036 | -136.8858
-9.5 | -1.1296 | 0.00836 | -0.0027 | -135.1196
-9 | -1.0725 | 0.00806 | -0.0018 | -133.0645
-8.5 | -1.0147 | 0.00777 | -0.0011 | -130.592
-8 | -0.9567 | 0.00752 | -0.0005 | -127.2207
-7.5 | -0.8979 | 0.00729 | -0.0001 | -123.1687
-7 | -0.8392 | 0.00708 | 0.0003 | -118.5311
-6.5 | -0.78 | 0.00686 | 0.0006 | -113.7026
-6 | -0.7209 | 0.00666 | 0.0008 | -108.2432
-5.5 | -0.6613 | 0.00649 | 0.001 | -101.8952
-5 | -0.6016 | 0.00632 | 0.0011 | -95.1899
-4.5 | -0.5421 | 0.00615 | 0.0012 | -88.1463
-4 | -0.4824 | 0.00601 | 0.0012 | -80.2662
-3.5 | -0.4221 | 0.00588 | 0.0011 | -71.7857
-3 | -0.362 | 0.00577 | 0.001 | -62.7383
-2.5 | -0.302 | 0.00568 | 0.0009 | -53.169
-2 | -0.2417 | 0.0056 | 0.0008 | -43.1607
-1.5 | -0.1813 | 0.00552 | 0.0006 | -32.8442
-1 | -0.1211 | 0.00545 | 0.0004 | -22.2202
-0.5 | -0.0608 | 0.00545 | 0.0003 | -11.156
0 | 0 | 0.00545 | 0 | 0
0.5 | 0.0607 | 0.00545 | -0.0003 | 11.1376
1 | 0.1211 | 0.00545 | -0.0004 | 22.2202
1.5 | 0.1813 | 0.00552 | -0.0006 | 32.8442
2 | 0.2417 | 0.0056 | -0.0008 | 43.1607
2.5 | 0.302 | 0.00569 | -0.0009 | 53.0756
3 | 0.362 | 0.00577 | -0.001 | 62.7383
3.5 | 0.4222 | 0.00588 | -0.0011 | 71.8027
4 | 0.4824 | 0.00601 | -0.0012 | 80.2662
4.5 | 0.542 | 0.00616 | -0.0012 | 87.987
5 | 0.6018 | 0.00631 | -0.0011 | 95.3724
6 | 0.7209 | 0.00666 | -0.0009 | 108.2432
6.5 | 0.7802 | 0.00686 | -0.0006 | 113.7318
7 | 0.8394 | 0.00708 | -0.0003 | 118.5593
7.5 | 0.8981 | 0.00729 | 0.0001 | 123.1962
8 | 0.9569 | 0.00752 | 0.0005 | 127.2473
8.5 | 1.0149 | 0.00777 | 0.0011 | 130.6178
9 | 1.0727 | 0.00807 | 0.0018 | 132.9244
9.5 | 1.1299 | 0.00837 | 0.0026 | 134.994
10 | 1.1871 | 0.00867 | 0.0035 | 136.9204
10.5 | 1.2432 | 0.00901 | 0.0046 | 137.98
11 | 1.2982 | 0.00943 | 0.0059 | 137.667
11.5 | 1.3533 | 0.00979 | 0.0073 | 138.2329
12 | 1.4059 | 0.01027 | 0.0092 | 136.8939
12.5 | 1.4581 | 0.01072 | 0.0111 | 136.0168
13 | 1.5054 | 0.01128 | 0.0139 | 133.4574
13.5 | 1.5467 | 0.0118 | 0.018 | 131.0763
14.5 | 1.6321 | 0.01335 | 0.0245 | 122.2547
15 | 1.6728 | 0.01421 | 0.0278 | 117.7199
15.5 | 1.7097 | 0.01531 | 0.0313 | 111.6721
16 | 1.7428 | 0.0167 | 0.0349 | 104.3593
16.5 | 1.7765 | 0.01821 | 0.038 | 97.5563
17 | 1.8076 | 0.01999 | 0.041 | 90.4252
17.5 | 1.8337 | 0.02226 | 0.0437 | 82.3765
18 | 1.8535 | 0.02517 | 0.0462 | 73.6393
18.5 | 1.8697 | 0.02859 | 0.0481 | 65.397
19 | 1.8851 | 0.03236 | 0.0493 | 58.254
19.5 | 1.8941 | 0.0369 | 0.05 | 51.3306
20 | 1.8951 | 0.04241 | 0.0501 | 44.6852

## 151. Re 20M Mach 0.50 (1)
BIGFOIL.COM POLAR EXPORT
GA 30A017
GA 30A017 |  |  |  | Cl Max: | 1.239 | at alpha= | 9.5 | deg
JavaFoil+Calcfoil stall+Eppler ext transition |  |  |  | L/D Max: | 75.543 | at alpha= | 7 | deg
Re: | 20000000 |  |  | Cd Min: | 0.01002 | at alpha= | 1 | deg
Mach: | 0.5 |  |  | Cl=0 at alpha= | 0 | deg
|  |  |  | @ Cl=0.1, Cd= | 0.010159
|  |  |  | @ Cl=0.4, Cd= | 0.010676
|  |  |  | @ Cl=0.6, Cd= | 0.01145
alpha (deg) | Cl | Cd | Cm | Cl/Cd
-14.5 | -0.862 | 0.11475 | 0.016 | -7.515
-14 | -0.832 | 0.10996 | 0.016 | -7.562
-13.5 | -0.829 | 0.07722 | 0.018 | -10.739
-13 | -0.798 | 0.07428 | 0.017 | -10.74
-12.5 | -0.749 | 0.08803 | 0.015 | -8.511
-12 | -0.755 | 0.05899 | 0.017 | -12.804
-11.5 | -0.739 | 0.04841 | 0.017 | -15.261
-11 | -1.09 | 0.02826 | 0.018 | -38.555
-10.5 | -1.201 | 0.0219 | 0.018 | -54.814
-10 | -1.226 | 0.01958 | 0.017 | -62.601
-9.5 | -1.227 | 0.01694 | 0.016 | -72.443
-9 | -1.193 | 0.01593 | 0.016 | -74.858
-8.5 | -1.149 | 0.01498 | 0.015 | -76.69
-8 | -1.098 | 0.01488 | 0.014 | -73.738
-7.5 | -1.042 | 0.01365 | 0.013 | -76.303
-7 | -0.982 | 0.01372 | 0.012 | -71.575
-6.5 | -0.918 | 0.01321 | 0.011 | -69.519
-6 | -0.852 | 0.01272 | 0.01 | -67.004
-5.5 | -0.785 | 0.01234 | 0.01 | -63.622
-5 | -0.716 | 0.01198 | 0.009 | -59.808
-4.5 | -0.647 | 0.01171 | 0.008 | -55.232
-4 | -0.577 | 0.01087 | 0.007 | -53.063
-3.5 | -0.505 | 0.01085 | 0.006 | -46.594
-3 | -0.434 | 0.01053 | 0.005 | -41.194
-2.5 | -0.362 | 0.01074 | 0.004 | -33.72
-2 | -0.29 | 0.01026 | 0.004 | -28.255
-1.5 | -0.218 | 0.01037 | 0.003 | -20.982
-1 | -0.145 | 0.01005 | 0.002 | -14.454
-0.5 | -0.073 | 0.01027 | 0.001 | -7.071
0 | 0 | 0.01003 | 0 | 0
0.5 | 0.073 | 0.01024 | -0.001 | 7.142
1 | 0.146 | 0.01002 | -0.002 | 14.599
1.5 | 0.219 | 0.01009 | -0.003 | 21.718
2 | 0.292 | 0.01023 | -0.004 | 28.546
2.5 | 0.365 | 0.0107 | -0.004 | 34.08
3 | 0.437 | 0.01065 | -0.005 | 41.033
3.5 | 0.509 | 0.01081 | -0.006 | 47.099
4 | 0.581 | 0.01138 | -0.007 | 51.046
4.5 | 0.652 | 0.01164 | -0.008 | 55.993
5 | 0.722 | 0.01142 | -0.009 | 63.242
5.5 | 0.791 | 0.01168 | -0.01 | 67.743
6 | 0.859 | 0.01211 | -0.01 | 70.972
6.5 | 0.926 | 0.01266 | -0.011 | 73.121
7 | 0.99 | 0.0131 | -0.012 | 75.543
7.5 | 1.05 | 0.0142 | -0.013 | 73.992
8 | 1.107 | 0.01472 | -0.014 | 75.199
8.5 | 1.159 | 0.01557 | -0.015 | 74.405
9 | 1.204 | 0.01652 | -0.016 | 72.841
9.5 | 1.239 | 0.01683 | -0.016 | 73.632
10 | 1.226 | 0.01958 | -0.017 | 62.601
10.5 | 1.201 | 0.0219 | -0.017 | 54.814
11 | 1.09 | 0.02811 | -0.018 | 38.785
11.5 | 0.74 | 0.04791 | -0.017 | 15.439
12 | 0.754 | 0.05951 | -0.017 | 12.677
12.5 | 0.747 | 0.0903 | -0.014 | 8.267
13 | 0.798 | 0.07428 | -0.017 | 10.74
13.5 | 0.827 | 0.07941 | -0.017 | 10.412
14 | 0.83 | 0.11273 | -0.015 | 7.359
14.5 | 0.861 | 0.11636 | -0.016 | 7.401

## 152. Re 20M Mach 0.50 (2)
BIGFOIL.COM POLAR EXPORT
GA 30A017
GA 30A017 |  |  |  | Cl Max: | 1.6455 | at alpha= | 13 | deg
XFOIL ncrit=9 |  |  |  | L/D Max: | 131.116 | at alpha= | 9 | deg
Re: | 20000000 |  |  | Cd Min: | 0.12578 | at alpha= | 18 | deg
Mach: | 0.5 |  |  | Cl=0 at alpha= | 0 | deg
|  |  |  | @ Cl=0.1, Cd= | 0.0056076
|  |  |  | @ Cl=0.4, Cd= | 0.0059899
|  |  |  | @ Cl=0.6, Cd= | 0.0064849
alpha (deg) | Cl | Cd | Cm | Cl/Cd
-17 | -1.2311 | 0.08456 | -0.0681 | -14.5589
-16.5 | -1.2862 | 0.07283 | -0.0727 | -17.6603
-16 | -1.335 | 0.06129 | -0.0763 | -21.7817
-15.5 | -1.3819 | 0.04982 | -0.0788 | -27.7379
-15 | -1.4281 | 0.03858 | -0.0805 | -37.0166
-14.5 | -1.4739 | 0.02815 | -0.0808 | -52.3588
-14 | -1.5139 | 0.01915 | -0.08 | -79.0548
-13.5 | -1.5415 | 0.01236 | -0.0775 | -124.7168
-12 | -1.5995 | 0.01437 | -0.0589 | -111.3083
-11.5 | -1.5471 | 0.01304 | -0.052 | -118.6426
-11 | -1.4878 | 0.01206 | -0.0459 | -123.3665
-10.5 | -1.4275 | 0.01125 | -0.0402 | -126.8889
-10 | -1.3666 | 0.01056 | -0.0346 | -129.4129
-9.5 | -1.3096 | 0.01 | -0.0286 | -130.96
-9 | -1.2451 | 0.0095 | -0.024 | -131.0632
-8.5 | -1.1775 | 0.00904 | -0.0203 | -130.2544
-8 | -1.1093 | 0.00863 | -0.017 | -128.54
-7.5 | -1.0402 | 0.00825 | -0.0143 | -126.0848
-7 | -0.9707 | 0.00792 | -0.0119 | -122.5631
-6.5 | -0.9009 | 0.0076 | -0.0098 | -118.5395
-6 | -0.8318 | 0.0073 | -0.0079 | -113.9452
-5.5 | -0.7623 | 0.00703 | -0.0064 | -108.4353
-5 | -0.6928 | 0.00678 | -0.0051 | -102.1829
-4.5 | -0.6238 | 0.00655 | -0.0039 | -95.2366
-4 | -0.554 | 0.00636 | -0.0031 | -87.1069
-3.5 | -0.4848 | 0.00617 | -0.0023 | -78.5737
-3 | -0.4154 | 0.00602 | -0.0017 | -69.0033
-2.5 | -0.3461 | 0.00592 | -0.0013 | -58.4628
-2 | -0.2772 | 0.00577 | -0.0008 | -48.0416
-1.5 | -0.2078 | 0.00568 | -0.0006 | -36.5845
-1 | -0.1385 | 0.00562 | -0.0003 | -24.6441
-0.5 | -0.0696 | 0.00559 | -0.0001 | -12.4508
0 | 0 | 0.00558 | 0 | 0
0.5 | 0.0696 | 0.00559 | 0.0001 | 12.4508
1 | 0.1386 | 0.00563 | 0.0003 | 24.6181
1.5 | 0.2078 | 0.00568 | 0.0005 | 36.5845
2 | 0.2773 | 0.00577 | 0.0008 | 48.0589
2.5 | 0.3461 | 0.00592 | 0.0013 | 58.4628
3 | 0.4155 | 0.00601 | 0.0017 | 69.1348
3.5 | 0.4846 | 0.00618 | 0.0023 | 78.4142
4 | 0.5541 | 0.00636 | 0.0031 | 87.1226
4.5 | 0.6239 | 0.00655 | 0.0039 | 95.2519
5 | 0.6928 | 0.00678 | 0.0051 | 102.1829
5.5 | 0.7624 | 0.00703 | 0.0064 | 108.4495
6 | 0.832 | 0.0073 | 0.0079 | 113.9726
6.5 | 0.9011 | 0.0076 | 0.0098 | 118.5658
7 | 0.9708 | 0.00793 | 0.0118 | 122.4212
7.5 | 1.0405 | 0.00825 | 0.0142 | 126.1212
8 | 1.1097 | 0.00863 | 0.017 | 128.5863
8.5 | 1.1779 | 0.00904 | 0.0202 | 130.2987
9 | 1.2456 | 0.0095 | 0.0239 | 131.1158
9.5 | 1.3106 | 0.01 | 0.0284 | 131.06
10 | 1.3675 | 0.01056 | 0.0345 | 129.4981
10.5 | 1.4286 | 0.01125 | 0.04 | 126.9867
11 | 1.4891 | 0.01206 | 0.0458 | 123.4743
11.5 | 1.5485 | 0.01303 | 0.0518 | 118.8411
12 | 1.601 | 0.01436 | 0.0587 | 111.4903
13 | 1.6455 | 0.02127 | 0.0728 | 77.3625
13.5 | 1.6237 | 0.02839 | 0.0763 | 57.1927
14 | 1.5873 | 0.03734 | 0.0763 | 42.5094
14.5 | 1.546 | 0.04718 | 0.0743 | 32.7681
15 | 1.5023 | 0.05756 | 0.0711 | 26.0997
15.5 | 1.4583 | 0.06825 | 0.0671 | 21.367
16 | 1.4141 | 0.07928 | 0.0623 | 17.8368
16.5 | 1.3717 | 0.09051 | 0.0568 | 15.1552
17 | 1.3305 | 0.10194 | 0.0508 | 13.0518
17.5 | 1.2895 | 0.11377 | 0.044 | 11.3343
18 | 1.2524 | 0.12578 | 0.0365 | 9.9571