## index
index | Re | Mach | Datasource
1 | 50000 | 0 | JavaFoil+Calcfoil stall+Eppler ext transition
2 | 50000 | 0 | XFOIL ncrit=9
3 | 50000 | 0.1 | JavaFoil+Calcfoil stall+Eppler ext transition
4 | 50000 | 0.1 | XFOIL ncrit=9
5 | 50000 | 0.25 | JavaFoil+Calcfoil stall+Eppler ext transition
6 | 50000 | 0.25 | XFOIL ncrit=9
7 | 50000 | 0.5 | JavaFoil+Calcfoil stall+Eppler ext transition
8 | 50000 | 0.5 | XFOIL ncrit=9
9 | 100000 | 0 | JavaFoil+Calcfoil stall+Eppler ext transition
10 | 100000 | 0 | XFOIL ncrit=9
11 | 100000 | 0.1 | JavaFoil+Calcfoil stall+Eppler ext transition
12 | 100000 | 0.1 | XFOIL ncrit=9
13 | 100000 | 0.25 | JavaFoil+Calcfoil stall+Eppler ext transition
14 | 100000 | 0.25 | XFOIL ncrit=9
15 | 100000 | 0.5 | JavaFoil+Calcfoil stall+Eppler ext transition
16 | 100000 | 0.5 | XFOIL ncrit=9
17 | 250000 | 0 | JavaFoil+Calcfoil stall+Eppler ext transition
18 | 250000 | 0 | XFOIL ncrit=9
19 | 250000 | 0.1 | JavaFoil+Calcfoil stall+Eppler ext transition
20 | 250000 | 0.1 | XFOIL ncrit=9
21 | 250000 | 0.25 | JavaFoil+Calcfoil stall+Eppler ext transition
22 | 250000 | 0.25 | XFOIL ncrit=9
23 | 250000 | 0.5 | JavaFoil+Calcfoil stall+Eppler ext transition
24 | 250000 | 0.5 | XFOIL ncrit=9
25 | 500000 | 0 | JavaFoil+Calcfoil stall+Eppler ext transition
26 | 500000 | 0 | XFOIL ncrit=9
27 | 500000 | 0.1 | JavaFoil+Calcfoil stall+Eppler ext transition
28 | 500000 | 0.1 | XFOIL ncrit=9
29 | 500000 | 0.25 | JavaFoil+Calcfoil stall+Eppler ext transition
30 | 500000 | 0.25 | XFOIL ncrit=9
31 | 500000 | 0.5 | JavaFoil+Calcfoil stall+Eppler ext transition
32 | 500000 | 0.5 | XFOIL ncrit=9
33 | 750000 | 0 | JavaFoil+Calcfoil stall+Eppler ext transition
34 | 750000 | 0 | XFOIL ncrit=9
35 | 750000 | 0.1 | JavaFoil+Calcfoil stall+Eppler ext transition
36 | 750000 | 0.1 | XFOIL ncrit=9
37 | 750000 | 0.25 | JavaFoil+Calcfoil stall+Eppler ext transition
38 | 750000 | 0.25 | XFOIL ncrit=9
39 | 750000 | 0.5 | JavaFoil+Calcfoil stall+Eppler ext transition
40 | 750000 | 0.5 | XFOIL ncrit=9
41 | 1000000 | 0 | JavaFoil+Calcfoil stall+Eppler ext transition
42 | 1000000 | 0 | XFOIL ncrit=9
43 | 1000000 | 0.1 | JavaFoil+Calcfoil stall+Eppler ext transition
44 | 1000000 | 0.1 | XFOIL ncrit=9
45 | 1000000 | 0.25 | JavaFoil+Calcfoil stall+Eppler ext transition
46 | 1000000 | 0.25 | XFOIL ncrit=9
47 | 1000000 | 0.5 | JavaFoil+Calcfoil stall+Eppler ext transition
48 | 1000000 | 0.5 | XFOIL ncrit=9
49 | 2000000 | 0 | JavaFoil+Calcfoil stall+Eppler ext transition
50 | 2000000 | 0 | XFOIL ncrit=9
51 | 2000000 | 0.1 | JavaFoil+Calcfoil stall+Eppler ext transition
52 | 2000000 | 0.1 | XFOIL ncrit=9
53 | 2000000 | 0.25 | JavaFoil+Calcfoil stall+Eppler ext transition
54 | 2000000 | 0.25 | XFOIL ncrit=9
55 | 2000000 | 0.5 | JavaFoil+Calcfoil stall+Eppler ext transition
56 | 2000000 | 0.5 | XFOIL ncrit=9
57 | 3000000 | 0 | JavaFoil+Calcfoil stall+Eppler ext transition
58 | 3000000 | 0 | XFOIL ncrit=9
59 | 3000000 | 0.1 | JavaFoil+Calcfoil stall+Eppler ext transition
60 | 3000000 | 0.1 | XFOIL ncrit=9
61 | 3000000 | 0.25 | JavaFoil+Calcfoil stall+Eppler ext transition
62 | 3000000 | 0.25 | XFOIL ncrit=9
63 | 3000000 | 0.5 | JavaFoil+Calcfoil stall+Eppler ext transition
64 | 3000000 | 0.5 | XFOIL ncrit=9
65 | 4000000 | 0 | JavaFoil+Calcfoil stall+Eppler ext transition
66 | 4000000 | 0 | XFOIL ncrit=9
67 | 4000000 | 0.1 | JavaFoil+Calcfoil stall+Eppler ext transition
68 | 4000000 | 0.1 | XFOIL ncrit=9
69 | 4000000 | 0.25 | JavaFoil+Calcfoil stall+Eppler ext transition
70 | 4000000 | 0.25 | XFOIL ncrit=9
71 | 4000000 | 0.5 | JavaFoil+Calcfoil stall+Eppler ext transition
72 | 4000000 | 0.5 | XFOIL ncrit=9
73 | 5000000 | 0 | JavaFoil+Calcfoil stall+Eppler ext transition
74 | 5000000 | 0 | XFOIL ncrit=9
75 | 5000000 | 0.1 | JavaFoil+Calcfoil stall+Eppler ext transition
76 | 5000000 | 0.1 | XFOIL ncrit=9
77 | 5000000 | 0.25 | JavaFoil+Calcfoil stall+Eppler ext transition
78 | 5000000 | 0.25 | XFOIL ncrit=9
79 | 5000000 | 0.5 | JavaFoil+Calcfoil stall+Eppler ext transition
80 | 5000000 | 0.5 | XFOIL ncrit=9
81 | 6000000 | 0 | JavaFoil+Calcfoil stall+Eppler ext transition
82 | 6000000 | 0 | XFOIL ncrit=9
83 | 6000000 | 0.1 | JavaFoil+Calcfoil stall+Eppler ext transition
84 | 6000000 | 0.1 | XFOIL ncrit=9
85 | 6000000 | 0.25 | JavaFoil+Calcfoil stall+Eppler ext transition
86 | 6000000 | 0.25 | XFOIL ncrit=9
87 | 6000000 | 0.5 | JavaFoil+Calcfoil stall+Eppler ext transition
88 | 6000000 | 0.5 | XFOIL ncrit=9
89 | 7000000 | 0 | JavaFoil+Calcfoil stall+Eppler ext transition
90 | 7000000 | 0 | XFOIL ncrit=9
91 | 7000000 | 0.1 | JavaFoil+Calcfoil stall+Eppler ext transition
92 | 7000000 | 0.1 | XFOIL ncrit=9
93 | 7000000 | 0.25 | JavaFoil+Calcfoil stall+Eppler ext transition
94 | 7000000 | 0.25 | XFOIL ncrit=9
95 | 7000000 | 0.5 | JavaFoil+Calcfoil stall+Eppler ext transition
96 | 7000000 | 0.5 | XFOIL ncrit=9
97 | 8000000 | 0 | JavaFoil+Calcfoil stall+Eppler ext transition
98 | 8000000 | 0 | XFOIL ncrit=9
99 | 8000000 | 0.1 | JavaFoil+Calcfoil stall+Eppler ext transition
100 | 8000000 | 0.1 | XFOIL ncrit=9
101 | 8000000 | 0.25 | JavaFoil+Calcfoil stall+Eppler ext transition
102 | 8000000 | 0.25 | XFOIL ncrit=9
103 | 8000000 | 0.5 | JavaFoil+Calcfoil stall+Eppler ext transition
104 | 8000000 | 0.5 | XFOIL ncrit=9
105 | 10000000 | 0 | JavaFoil+Calcfoil stall+Eppler ext transition
106 | 10000000 | 0 | XFOIL ncrit=9
107 | 10000000 | 0.1 | JavaFoil+Calcfoil stall+Eppler ext transition
108 | 10000000 | 0.1 | XFOIL ncrit=9
109 | 10000000 | 0.25 | JavaFoil+Calcfoil stall+Eppler ext transition
110 | 10000000 | 0.25 | XFOIL ncrit=9
111 | 10000000 | 0.5 | JavaFoil+Calcfoil stall+Eppler ext transition
112 | 10000000 | 0.5 | XFOIL ncrit=9
113 | 12000000 | 0 | JavaFoil+Calcfoil stall+Eppler ext transition
114 | 12000000 | 0 | XFOIL ncrit=9
115 | 12000000 | 0.1 | JavaFoil+Calcfoil stall+Eppler ext transition
116 | 12000000 | 0.1 | XFOIL ncrit=9
117 | 12000000 | 0.25 | JavaFoil+Calcfoil stall+Eppler ext transition
118 | 12000000 | 0.25 | XFOIL ncrit=9
119 | 12000000 | 0.5 | JavaFoil+Calcfoil stall+Eppler ext transition
120 | 12000000 | 0.5 | XFOIL ncrit=9
121 | 14000000 | 0 | JavaFoil+Calcfoil stall+Eppler ext transition
122 | 14000000 | 0 | XFOIL ncrit=9
123 | 14000000 | 0.1 | JavaFoil+Calcfoil stall+Eppler ext transition
124 | 14000000 | 0.1 | XFOIL ncrit=9
125 | 14000000 | 0.25 | JavaFoil+Calcfoil stall+Eppler ext transition
126 | 14000000 | 0.25 | XFOIL ncrit=9
127 | 14000000 | 0.5 | JavaFoil+Calcfoil stall+Eppler ext transition
128 | 14000000 | 0.5 | XFOIL ncrit=9
129 | 16000000 | 0 | JavaFoil+Calcfoil stall+Eppler ext transition
130 | 16000000 | 0 | XFOIL ncrit=9
131 | 16000000 | 0.1 | JavaFoil+Calcfoil stall+Eppler ext transition
132 | 16000000 | 0.1 | XFOIL ncrit=9
133 | 16000000 | 0.25 | JavaFoil+Calcfoil stall+Eppler ext transition
134 | 16000000 | 0.25 | XFOIL ncrit=9
135 | 16000000 | 0.5 | JavaFoil+Calcfoil stall+Eppler ext transition
136 | 16000000 | 0.5 | XFOIL ncrit=9
137 | 18000000 | 0 | JavaFoil+Calcfoil stall+Eppler ext transition
138 | 18000000 | 0 | XFOIL ncrit=9
139 | 18000000 | 0.1 | JavaFoil+Calcfoil stall+Eppler ext transition
140 | 18000000 | 0.1 | XFOIL ncrit=9
141 | 18000000 | 0.25 | JavaFoil+Calcfoil stall+Eppler ext transition
142 | 18000000 | 0.25 | XFOIL ncrit=9
143 | 18000000 | 0.5 | JavaFoil+Calcfoil stall+Eppler ext transition
144 | 18000000 | 0.5 | XFOIL ncrit=9
145 | 20000000 | 0 | JavaFoil+Calcfoil stall+Eppler ext transition
146 | 20000000 | 0 | XFOIL ncrit=9
147 | 20000000 | 0.1 | JavaFoil+Calcfoil stall+Eppler ext transition
148 | 20000000 | 0.1 | XFOIL ncrit=9
149 | 20000000 | 0.25 | JavaFoil+Calcfoil stall+Eppler ext transition
150 | 20000000 | 0.25 | XFOIL ncrit=9
151 | 20000000 | 0.5 | JavaFoil+Calcfoil stall+Eppler ext transition
152 | 20000000 | 0.5 | XFOIL ncrit=9

## 1. Re 50k Mach 0.00 (1)
BIGFOIL.COM POLAR EXPORT
GA 37-216
GA 37-216 |  |  |  | Cl Max: | 1.297 | at alpha= | 15.5 | deg
JavaFoil+Calcfoil stall+Eppler ext transition |  |  |  | L/D Max: | 34.107 | at alpha= | 8.5 | deg
Re: | 50000 |  |  | Cd Min: | 0.01873 | at alpha= | -0.5 | deg
Mach: | 0 |  |  | Cl=0 at alpha= | -1.6667 | deg
|  |  |  | @ Cl=0.1, Cd= | 0.018817
|  |  |  | @ Cl=0.4, Cd= | 0.021555
|  |  |  | @ Cl=0.6, Cd= | 0.023588
alpha (deg) | Cl | Cd | Cm | Cl/Cd
-19.5 | -0.722 | 0.2971 | -0.001 | -2.431
-19 | -0.739 | 0.29421 | -0.001 | -2.511
-18.5 | -0.754 | 0.26997 | -0.001 | -2.794
-18 | -0.769 | 0.25921 | -0.001 | -2.966
-17.5 | -0.783 | 0.24031 | -0.002 | -3.257
-17 | -0.795 | 0.22913 | -0.002 | -3.469
-16.5 | -0.806 | 0.20918 | -0.002 | -3.851
-16 | -0.815 | 0.19279 | -0.002 | -4.225
-15.5 | -0.821 | 0.18418 | -0.003 | -4.46
-15 | -0.826 | 0.17516 | -0.003 | -4.717
-14.5 | -0.828 | 0.16401 | -0.003 | -5.051
-14 | -0.828 | 0.14893 | -0.004 | -5.56
-13.5 | -0.825 | 0.14019 | -0.004 | -5.884
-13 | -0.819 | 0.13081 | -0.004 | -6.258
-12.5 | -0.809 | 0.12238 | -0.005 | -6.614
-12 | -0.797 | 0.11228 | -0.005 | -7.097
-11.5 | -0.781 | 0.10388 | -0.005 | -7.518
-11 | -0.762 | 0.10162 | -0.005 | -7.498
-10.5 | -0.74 | 0.093 | -0.006 | -7.954
-10 | -0.714 | 0.08433 | -0.006 | -8.471
-9.5 | -0.686 | 0.07877 | -0.006 | -8.707
-9 | -0.655 | 0.07478 | -0.007 | -8.753
-8.5 | -0.621 | 0.06932 | -0.007 | -8.952
-8 | -0.584 | 0.06549 | -0.008 | -8.919
-7.5 | -0.545 | 0.06061 | -0.008 | -8.998
-7 | -0.504 | 0.0567 | -0.008 | -8.889
-6.5 | -0.461 | 0.05331 | -0.009 | -8.653
-6 | -0.417 | 0.05045 | -0.009 | -8.266
-5.5 | -0.372 | 0.04749 | -0.01 | -7.829
-5 | -0.326 | 0.04494 | -0.011 | -7.243
-4.5 | -0.278 | 0.04283 | -0.012 | -6.5
-4 | -0.281 | 0.0204 | -0.025 | -13.777
-3.5 | -0.222 | 0.02003 | -0.026 | -11.103
-3 | -0.163 | 0.01969 | -0.027 | -8.273
-2.5 | -0.099 | 0.01983 | -0.027 | -4.981
-2 | -0.04 | 0.01939 | -0.028 | -2.061
-1.5 | 0.02 | 0.01908 | -0.029 | 1.036
-1 | 0.08 | 0.01886 | -0.03 | 4.257
-0.5 | 0.141 | 0.01873 | -0.03 | 7.555
0 | 0.194 | 0.0208 | -0.031 | 9.335
0.5 | 0.252 | 0.02072 | -0.032 | 12.167
1 | 0.31 | 0.02093 | -0.033 | 14.816
1.5 | 0.368 | 0.02133 | -0.034 | 17.245
2 | 0.425 | 0.02173 | -0.035 | 19.567
2.5 | 0.482 | 0.02221 | -0.035 | 21.708
3 | 0.537 | 0.0228 | -0.036 | 23.548
3.5 | 0.593 | 0.02348 | -0.037 | 25.245
4 | 0.648 | 0.02433 | -0.037 | 26.628
4.5 | 0.702 | 0.02518 | -0.038 | 27.898
5 | 0.756 | 0.02623 | -0.039 | 28.809
5.5 | 0.809 | 0.02755 | -0.039 | 29.349
6 | 0.861 | 0.02871 | -0.04 | 29.979
6.5 | 0.948 | 0.0284 | -0.043 | 33.369
7 | 0.999 | 0.0298 | -0.044 | 33.533
7.5 | 1.049 | 0.03135 | -0.044 | 33.462
8 | 1.098 | 0.03305 | -0.045 | 33.209
8.5 | 1.144 | 0.03354 | -0.046 | 34.107
9 | 1.187 | 0.03553 | -0.047 | 33.41
9.5 | 1.226 | 0.03797 | -0.047 | 32.275
10 | 1.105 | 0.07222 | -0.031 | 15.299
10.5 | 1.13 | 0.07902 | -0.028 | 14.297
11 | 1.156 | 0.085 | -0.025 | 13.604
11.5 | 1.184 | 0.09148 | -0.025 | 12.944
12 | 1.209 | 0.09792 | -0.025 | 12.343
12.5 | 1.23 | 0.10464 | -0.024 | 11.755
13 | 1.249 | 0.112 | -0.025 | 11.154
13.5 | 1.265 | 0.1191 | -0.024 | 10.618
14 | 1.278 | 0.12827 | -0.024 | 9.959
14.5 | 1.287 | 0.13659 | -0.023 | 9.419
15 | 1.293 | 0.14637 | -0.024 | 8.836
15.5 | 1.297 | 0.1588 | -0.024 | 8.166
16 | 1.297 | 0.16925 | -0.024 | 7.665
16.5 | 1.295 | 0.17945 | -0.024 | 7.215
17 | 1.286 | 0.18756 | -0.024 | 6.854
17.5 | 1.269 | 0.1998 | -0.024 | 6.353
18 | 1.25 | 0.21575 | -0.024 | 5.794
18.5 | 1.228 | 0.23 | -0.024 | 5.341
19 | 1.204 | 0.24516 | -0.024 | 4.912
19.5 | 1.178 | 0.25776 | -0.025 | 4.57
20 | 1.15 | 0.27042 | -0.025 | 4.254

## 2. Re 50k Mach 0.00 (2)
BIGFOIL.COM POLAR EXPORT
GA 37-216
GA 37-216 |  |  |  | Cl Max: | 1.1665 | at alpha= | 12.5 | deg
XFOIL ncrit=9 |  |  |  | L/D Max: | 25.9343 | at alpha= | 10 | deg
Re: | 50000 |  |  | Cd Min: | 0.21391 | at alpha= | 17.5 | deg
Mach: | 0 |  |  | Cl=0 at alpha= | 4.0178 | deg
|  |  |  | @ Cl=0.1, Cd= | 0.052276
|  |  |  | @ Cl=0.4, Cd= | 0.07642
|  |  |  | @ Cl=0.6, Cd= | 0.072582
alpha (deg) | Cl | Cd | Cm | Cl/Cd
-12.5 | -0.3962 | 0.14235 | -0.0134 | -2.7833
-12 | -0.3902 | 0.13688 | -0.0154 | -2.8507
-11.5 | -0.3901 | 0.13155 | -0.0172 | -2.9654
-10.5 | -0.355 | 0.11716 | -0.0202 | -3.03
-10 | -0.4879 | 0.08423 | -0.0528 | -5.7925
-9.5 | -0.5876 | 0.07255 | -0.0565 | -8.0992
-9 | -0.6582 | 0.07048 | -0.0457 | -9.3388
-8.5 | -0.7302 | 0.06625 | -0.0363 | -11.0219
-8 | -0.7714 | 0.06093 | -0.029 | -12.6604
-7.5 | -0.7772 | 0.05532 | -0.0241 | -14.0492
-7 | -0.7717 | 0.05008 | -0.0199 | -15.4093
-6.5 | -0.752 | 0.04536 | -0.0164 | -16.5785
-6 | -0.7216 | 0.04139 | -0.0136 | -17.4342
-5.5 | -0.6872 | 0.03859 | -0.011 | -17.8077
-5 | -0.6216 | 0.0359 | -0.013 | -17.3148
-4.5 | -0.5597 | 0.03411 | -0.0141 | -16.4087
-4 | -0.5199 | 0.03151 | -0.0133 | -16.4995
-3.5 | -0.5254 | 0.03234 | 0.0037 | -16.2461
-3 | -0.3895 | 0.04459 | 0.0158 | -8.7351
-2.5 | -0.259 | 0.04537 | 0.0008 | -5.7086
-2 | -0.2054 | 0.04506 | -0.0032 | -4.5584
-1.5 | -0.1652 | 0.0448 | -0.0053 | -3.6875
-1 | -0.0954 | 0.04513 | -0.0129 | -2.1139
-0.5 | -0.0437 | 0.04525 | -0.0178 | -0.96575
0 | 0.0137 | 0.04576 | -0.0242 | 0.29939
0.5 | 0.0872 | 0.04667 | -0.0341 | 1.8684
1 | 0.031 | 0.04605 | -0.0217 | 0.67318
1.5 | -0.1363 | 0.03966 | 0.0108 | -3.4367
2 | -0.1399 | 0.03834 | 0.0152 | -3.6489
2.5 | -0.1137 | 0.03897 | 0.015 | -2.9176
3 | -0.079 | 0.04046 | 0.0137 | -1.9525
3.5 | -0.0432 | 0.04235 | 0.0123 | -1.0201
4 | -0.0029 | 0.04485 | 0.01 | -0.06466
4.5 | 0.0787 | 0.05085 | -0.0002 | 1.5477
5 | 0.1383 | 0.05484 | -0.0061 | 2.5219
5.5 | 0.1965 | 0.05932 | -0.0113 | 3.3125
6 | 0.2534 | 0.06408 | -0.016 | 3.9544
6.5 | 0.308 | 0.06916 | -0.02 | 4.4534
7 | 0.3404 | 0.07218 | -0.0205 | 4.716
7.5 | 0.3895 | 0.07665 | -0.0227 | 5.0815
8 | 0.5412 | 0.07333 | -0.0224 | 7.3803
8.5 | 0.6167 | 0.07237 | -0.0209 | 8.5215
9 | 0.6986 | 0.06904 | -0.0179 | 10.1188
10 | 0.9951 | 0.03837 | -0.0015 | 25.9343
11 | 1.1048 | 0.0451 | 0.0011 | 24.4967
11.5 | 1.1354 | 0.05012 | 0.0028 | 22.6536
12.5 | 1.1665 | 0.06251 | 0.007 | 18.661
13 | 1.1212 | 0.07047 | 0.0106 | 15.9103
13.5 | 1.0543 | 0.08184 | 0.0106 | 12.8825
14 | 0.9771 | 0.09813 | 0.0057 | 9.9572
15 | 0.6862 | 0.17649 | -0.0457 | 3.888
15.5 | 0.7005 | 0.18348 | -0.0483 | 3.8179
16 | 0.7148 | 0.19051 | -0.0511 | 3.752
16.5 | 0.7306 | 0.19734 | -0.0539 | 3.7022
17 | 0.7526 | 0.20539 | -0.0564 | 3.6642
17.5 | 0.7772 | 0.21391 | -0.0585 | 3.6333

## 3. Re 50k Mach 0.10 (1)
BIGFOIL.COM POLAR EXPORT
GA 37-216
GA 37-216 |  |  |  | Cl Max: | 1.283 | at alpha= | 15.5 | deg
JavaFoil+Calcfoil stall+Eppler ext transition |  |  |  | L/D Max: | 33.92 | at alpha= | 8.5 | deg
Re: | 50000 |  |  | Cd Min: | 0.01878 | at alpha= | -0.5 | deg
Mach: | 0.1 |  |  | Cl=0 at alpha= | -1.6667 | deg
|  |  |  | @ Cl=0.1, Cd= | 0.018883
|  |  |  | @ Cl=0.4, Cd= | 0.021612
|  |  |  | @ Cl=0.6, Cd= | 0.023623
alpha (deg) | Cl | Cd | Cm | Cl/Cd
-19 | -0.689 | 0.30202 | -0.001 | -2.281
-18.5 | -0.708 | 0.29772 | -0.001 | -2.378
-18 | -0.726 | 0.26971 | -0.001 | -2.691
-17.5 | -0.743 | 0.24128 | -0.002 | -3.079
-17 | -0.759 | 0.23677 | -0.002 | -3.204
-16.5 | -0.773 | 0.21851 | -0.002 | -3.536
-16 | -0.785 | 0.21102 | -0.002 | -3.72
-15.5 | -0.795 | 0.18604 | -0.003 | -4.274
-15 | -0.803 | 0.17771 | -0.003 | -4.52
-14.5 | -0.809 | 0.16896 | -0.003 | -4.786
-14 | -0.811 | 0.15178 | -0.004 | -5.344
-13.5 | -0.811 | 0.14138 | -0.004 | -5.734
-13 | -0.807 | 0.13253 | -0.004 | -6.09
-12.5 | -0.8 | 0.12397 | -0.005 | -6.455
-12 | -0.79 | 0.11483 | -0.005 | -6.877
-11.5 | -0.776 | 0.10795 | -0.005 | -7.186
-11 | -0.758 | 0.10002 | -0.005 | -7.582
-10.5 | -0.737 | 0.09331 | -0.006 | -7.903
-10 | -0.713 | 0.08582 | -0.006 | -8.311
-9.5 | -0.686 | 0.07994 | -0.006 | -8.578
-9 | -0.655 | 0.07582 | -0.007 | -8.64
-8.5 | -0.622 | 0.07015 | -0.007 | -8.861
-8 | -0.586 | 0.06499 | -0.007 | -9.009
-7.5 | -0.547 | 0.06121 | -0.008 | -8.937
-7 | -0.506 | 0.05712 | -0.008 | -8.855
-6.5 | -0.463 | 0.05308 | -0.009 | -8.722
-6 | -0.419 | 0.05074 | -0.009 | -8.253
-5.5 | -0.373 | 0.04768 | -0.01 | -7.832
-5 | -0.327 | 0.04509 | -0.011 | -7.253
-4.5 | -0.28 | 0.04287 | -0.012 | -6.523
-4 | -0.282 | 0.02047 | -0.025 | -13.79
-3.5 | -0.223 | 0.02009 | -0.026 | -11.117
-3 | -0.164 | 0.01975 | -0.027 | -8.282
-2.5 | -0.099 | 0.0199 | -0.027 | -4.984
-2 | -0.04 | 0.01946 | -0.028 | -2.062
-1.5 | 0.02 | 0.01916 | -0.029 | 1.035
-1 | 0.081 | 0.01893 | -0.03 | 4.258
-0.5 | 0.142 | 0.01878 | -0.031 | 7.566
0 | 0.195 | 0.02089 | -0.031 | 9.332
0.5 | 0.253 | 0.02077 | -0.032 | 12.195
1 | 0.312 | 0.02104 | -0.033 | 14.807
1.5 | 0.37 | 0.02138 | -0.034 | 17.282
2 | 0.427 | 0.02182 | -0.035 | 19.572
2.5 | 0.484 | 0.02232 | -0.036 | 21.699
3 | 0.54 | 0.02288 | -0.036 | 23.582
3.5 | 0.596 | 0.02356 | -0.037 | 25.279
4 | 0.651 | 0.02442 | -0.038 | 26.66
4.5 | 0.705 | 0.02539 | -0.038 | 27.777
5 | 0.759 | 0.02636 | -0.039 | 28.808
5.5 | 0.812 | 0.02769 | -0.04 | 29.341
6 | 0.865 | 0.02886 | -0.04 | 29.966
6.5 | 0.952 | 0.02861 | -0.043 | 33.259
7 | 1.003 | 0.03004 | -0.044 | 33.402
7.5 | 1.053 | 0.03165 | -0.045 | 33.283
8 | 1.102 | 0.0334 | -0.045 | 32.989
8.5 | 1.148 | 0.03384 | -0.046 | 33.92
9 | 1.191 | 0.03592 | -0.047 | 33.143
9.5 | 1.229 | 0.03844 | -0.047 | 31.967
10 | 1.105 | 0.0735 | -0.029 | 15.029
10.5 | 1.131 | 0.07995 | -0.027 | 14.141
11 | 1.158 | 0.08599 | -0.025 | 13.47
11.5 | 1.185 | 0.09191 | -0.025 | 12.895
12 | 1.209 | 0.09872 | -0.025 | 12.247
12.5 | 1.229 | 0.10638 | -0.024 | 11.552
13 | 1.246 | 0.1129 | -0.024 | 11.04
13.5 | 1.26 | 0.12063 | -0.024 | 10.448
14 | 1.271 | 0.13036 | -0.024 | 9.752
14.5 | 1.278 | 0.13855 | -0.024 | 9.228
15 | 1.282 | 0.1487 | -0.024 | 8.624
15.5 | 1.283 | 0.15843 | -0.023 | 8.098
16 | 1.281 | 0.16893 | -0.024 | 7.581
16.5 | 1.275 | 0.18233 | -0.024 | 6.994
17 | 1.263 | 0.19804 | -0.024 | 6.376
17.5 | 1.242 | 0.205 | -0.024 | 6.059
18 | 1.219 | 0.22271 | -0.024 | 5.472
18.5 | 1.193 | 0.23564 | -0.025 | 5.061
19 | 1.164 | 0.24924 | -0.025 | 4.67
19.5 | 1.133 | 0.26687 | -0.024 | 4.246
20 | 1.101 | 0.27819 | -0.025 | 3.957

## 4. Re 50k Mach 0.10 (2)
BIGFOIL.COM POLAR EXPORT
GA 37-216
GA 37-216 |  |  |  | Cl Max: | 1.1551 | at alpha= | 12.5 | deg
XFOIL ncrit=9 |  |  |  | L/D Max: | 25.2165 | at alpha= | 10 | deg
Re: | 50000 |  |  | Cd Min: | 0.21486 | at alpha= | 17.5 | deg
Mach: | 0.1 |  |  | Cl=0 at alpha= | 3.8695 | deg
|  |  |  | @ Cl=0.1, Cd= | 0.052469
|  |  |  | @ Cl=0.4, Cd= | 0.077014
|  |  |  | @ Cl=0.6, Cd= | 0.07214
alpha (deg) | Cl | Cd | Cm | Cl/Cd
-12.5 | -0.395 | 0.14281 | -0.0137 | -2.7659
-12 | -0.391 | 0.13758 | -0.0157 | -2.842
-10.5 | -0.3536 | 0.11758 | -0.0206 | -3.0073
-10 | -0.4665 | 0.08734 | -0.0501 | -5.3412
-9.5 | -0.568 | 0.07271 | -0.0582 | -7.8119
-9 | -0.6447 | 0.07098 | -0.0471 | -9.0828
-8.5 | -0.7243 | 0.06704 | -0.0372 | -10.804
-8 | -0.7678 | 0.06192 | -0.0298 | -12.3999
-7.5 | -0.7761 | 0.05631 | -0.0248 | -13.7826
-7 | -0.7732 | 0.05099 | -0.0204 | -15.1638
-6.5 | -0.7555 | 0.04615 | -0.0169 | -16.3705
-6 | -0.7263 | 0.04202 | -0.014 | -17.2846
-5.5 | -0.6923 | 0.03906 | -0.0113 | -17.724
-5 | -0.6238 | 0.03626 | -0.0137 | -17.2035
-4.5 | -0.5615 | 0.03446 | -0.0148 | -16.2943
-4 | -0.5188 | 0.03205 | -0.0142 | -16.1872
-3.5 | -0.5249 | 0.03223 | 0.0021 | -16.2861
-3 | -0.5074 | 0.03631 | 0.0173 | -13.9741
-2.5 | -0.2636 | 0.04563 | 0.0013 | -5.7769
-2 | -0.2072 | 0.0453 | -0.0031 | -4.574
-1.5 | -0.1608 | 0.0451 | -0.0062 | -3.5654
-1 | -0.1049 | 0.04531 | -0.0114 | -2.3152
-0.5 | -0.0498 | 0.04545 | -0.0168 | -1.0957
0 | 0.0092 | 0.04596 | -0.0235 | 0.20017
0.5 | 0.0873 | 0.04694 | -0.0341 | 1.8598
1 | 0.0328 | 0.04633 | -0.022 | 0.70796
2 | -0.14 | 0.03861 | 0.0152 | -3.626
2.5 | -0.1153 | 0.03914 | 0.0153 | -2.9458
3 | -0.0808 | 0.0406 | 0.014 | -1.9901
3.5 | -0.0449 | 0.04249 | 0.0126 | -1.0567
4.5 | 0.0766 | 0.05087 | 0.0001 | 1.5058
5 | 0.1394 | 0.05516 | -0.0063 | 2.5272
5.5 | 0.199 | 0.0598 | -0.0117 | 3.3278
6 | 0.2579 | 0.06487 | -0.0166 | 3.9756
6.5 | 0.2989 | 0.06862 | -0.0186 | 4.3559
7 | 0.3445 | 0.07266 | -0.0208 | 4.7413
7.5 | 0.4127 | 0.07801 | -0.0247 | 5.2903
8 | 0.5499 | 0.07321 | -0.0223 | 7.5113
8.5 | 0.6375 | 0.07134 | -0.0208 | 8.9361
9 | 0.7074 | 0.06847 | -0.0173 | 10.3315
9.5 | 0.7826 | 0.06269 | -0.0117 | 12.4836
10 | 0.99 | 0.03926 | -0.0004 | 25.2165
10.5 | 1.0381 | 0.0418 | 0.0024 | 24.8349
11 | 1.0997 | 0.04596 | 0.0025 | 23.9273
11.5 | 1.1309 | 0.05111 | 0.0042 | 22.1268
12.5 | 1.1551 | 0.06385 | 0.0085 | 18.0908
13 | 1.1048 | 0.07237 | 0.0114 | 15.266
13.5 | 1.0372 | 0.08442 | 0.0104 | 12.2862
14 | 0.9643 | 0.10107 | 0.0049 | 9.5409
15 | 0.6867 | 0.1771 | -0.0459 | 3.8775
15.5 | 0.7011 | 0.18411 | -0.0486 | 3.808
16 | 0.7156 | 0.19116 | -0.0515 | 3.7435
16.5 | 0.7317 | 0.19803 | -0.0543 | 3.6949
17 | 0.7543 | 0.2062 | -0.0567 | 3.6581
17.5 | 0.7793 | 0.21486 | -0.0589 | 3.627

## 5. Re 50k Mach 0.25 (1)
BIGFOIL.COM POLAR EXPORT
GA 37-216
GA 37-216 |  |  |  | Cl Max: | 1.218 | at alpha= | 13.5 | deg
JavaFoil+Calcfoil stall+Eppler ext transition |  |  |  | L/D Max: | 32.672 | at alpha= | 8.5 | deg
Re: | 50000 |  |  | Cd Min: | 0.01914 | at alpha= | -0.5 | deg
Mach: | 0.25 |  |  | Cl=0 at alpha= | -1.6639 | deg
|  |  |  | @ Cl=0.1, Cd= | 0.019271
|  |  |  | @ Cl=0.4, Cd= | 0.022009
|  |  |  | @ Cl=0.6, Cd= | 0.024141
alpha (deg) | Cl | Cd | Cm | Cl/Cd
-16.5 | -0.47 | 0.33231 | -0.002 | -1.413
-16 | -0.516 | 0.29899 | -0.002 | -1.726
-15.5 | -0.559 | 0.27248 | -0.003 | -2.051
-15 | -0.597 | 0.22894 | -0.003 | -2.61
-14.5 | -0.632 | 0.21533 | -0.003 | -2.934
-14 | -0.661 | 0.1891 | -0.004 | -3.498
-13.5 | -0.686 | 0.17004 | -0.004 | -4.034
-13 | -0.705 | 0.15549 | -0.004 | -4.535
-12.5 | -0.719 | 0.13914 | -0.005 | -5.164
-12 | -0.726 | 0.12785 | -0.005 | -5.68
-11.5 | -0.728 | 0.12033 | -0.005 | -6.05
-11 | -0.724 | 0.11064 | -0.005 | -6.543
-10.5 | -0.714 | 0.10017 | -0.006 | -7.131
-10 | -0.699 | 0.09242 | -0.006 | -7.566
-9.5 | -0.679 | 0.08397 | -0.007 | -8.087
-9 | -0.654 | 0.07873 | -0.007 | -8.308
-8.5 | -0.625 | 0.07249 | -0.007 | -8.619
-8 | -0.592 | 0.06819 | -0.008 | -8.677
-7.5 | -0.555 | 0.06272 | -0.008 | -8.85
-7 | -0.515 | 0.05835 | -0.009 | -8.823
-6.5 | -0.472 | 0.05456 | -0.009 | -8.657
-6 | -0.428 | 0.05122 | -0.01 | -8.355
-5.5 | -0.382 | 0.04831 | -0.01 | -7.911
-5 | -0.335 | 0.04559 | -0.011 | -7.347
-4.5 | -0.287 | 0.04346 | -0.012 | -6.598
-4 | -0.238 | 0.04149 | -0.013 | -5.728
-3.5 | -0.229 | 0.02046 | -0.027 | -11.175
-3 | -0.167 | 0.0201 | -0.028 | -8.335
-2.5 | -0.101 | 0.02043 | -0.027 | -4.966
-2 | -0.041 | 0.01991 | -0.028 | -2.063
-1.5 | 0.02 | 0.01957 | -0.029 | 1.038
-1 | 0.083 | 0.01932 | -0.03 | 4.271
-0.5 | 0.145 | 0.01914 | -0.031 | 7.6
0 | 0.2 | 0.02127 | -0.032 | 9.403
0.5 | 0.26 | 0.02151 | -0.033 | 12.087
1 | 0.32 | 0.02147 | -0.034 | 14.884
1.5 | 0.379 | 0.02182 | -0.035 | 17.367
2 | 0.438 | 0.02235 | -0.036 | 19.591
2.5 | 0.497 | 0.02286 | -0.036 | 21.723
3 | 0.553 | 0.02349 | -0.037 | 23.54
3.5 | 0.61 | 0.02428 | -0.038 | 25.126
4 | 0.667 | 0.02515 | -0.039 | 26.511
4.5 | 0.723 | 0.02614 | -0.039 | 27.649
5 | 0.778 | 0.02722 | -0.04 | 28.563
5.5 | 0.832 | 0.02863 | -0.041 | 29.068
6 | 0.885 | 0.02995 | -0.041 | 29.559
6.5 | 0.974 | 0.02983 | -0.044 | 32.642
7 | 1.026 | 0.03145 | -0.045 | 32.612
7.5 | 1.076 | 0.03322 | -0.046 | 32.374
8 | 1.124 | 0.03508 | -0.046 | 32.036
8.5 | 1.169 | 0.03577 | -0.047 | 32.672
9 | 1.209 | 0.0382 | -0.048 | 31.65
9.5 | 1.092 | 0.06994 | -0.031 | 15.611
10 | 1.114 | 0.0773 | -0.027 | 14.406
10.5 | 1.14 | 0.08351 | -0.026 | 13.654
11 | 1.165 | 0.08969 | -0.025 | 12.986
11.5 | 1.185 | 0.09663 | -0.025 | 12.263
12 | 1.201 | 0.10491 | -0.025 | 11.445
12.5 | 1.211 | 0.11322 | -0.024 | 10.699
13 | 1.217 | 0.12182 | -0.024 | 9.993
13.5 | 1.218 | 0.13248 | -0.024 | 9.195
14 | 1.213 | 0.14325 | -0.024 | 8.466
14.5 | 1.202 | 0.15172 | -0.023 | 7.922
15 | 1.186 | 0.16776 | -0.023 | 7.069
15.5 | 1.164 | 0.18304 | -0.023 | 6.359
16 | 1.136 | 0.19558 | -0.023 | 5.81
16.5 | 1.103 | 0.21956 | -0.024 | 5.026
17 | 1.059 | 0.23372 | -0.023 | 4.53
17.5 | 1.002 | 0.25876 | -0.024 | 3.871
18 | 0.939 | 0.28988 | -0.023 | 3.239
18.5 | 0.871 | 0.3252 | -0.024 | 2.679

## 6. Re 50k Mach 0.25 (2)
BIGFOIL.COM POLAR EXPORT
GA 37-216
GA 37-216 |  |  |  | Cl Max: | 1.0834 | at alpha= | 12 | deg
XFOIL ncrit=9 |  |  |  | L/D Max: | 22.738 | at alpha= | 10 | deg
Re: | 50000 |  |  | Cd Min: | 0.2109 | at alpha= | 17 | deg
Mach: | 0.25 |  |  | Cl=0 at alpha= | 4.0006 | deg
|  |  |  | @ Cl=0.1, Cd= | 0.053827
|  |  |  | @ Cl=0.4, Cd= | 0.0741
|  |  |  | @ Cl=0.6, Cd= | 0.073942
alpha (deg) | Cl | Cd | Cm | Cl/Cd
-12 | -0.3955 | 0.14145 | -0.0175 | -2.796
-10.5 | -0.3465 | 0.11994 | -0.0228 | -2.8889
-10 | -0.4063 | 0.09601 | -0.0452 | -4.2319
-9.5 | -0.4988 | 0.07712 | -0.0605 | -6.4678
-9 | -0.5649 | 0.07319 | -0.0545 | -7.7183
-8.5 | -0.662 | 0.07117 | -0.0434 | -9.3017
-8 | -0.7423 | 0.06701 | -0.0343 | -11.0775
-7.5 | -0.7626 | 0.06155 | -0.0288 | -12.3899
-7 | -0.7733 | 0.05598 | -0.0237 | -13.8139
-6.5 | -0.7687 | 0.05058 | -0.0195 | -15.1977
-6 | -0.7486 | 0.0457 | -0.016 | -16.3807
-5.5 | -0.6998 | 0.04167 | -0.0163 | -16.7939
-5 | -0.6327 | 0.03836 | -0.0183 | -16.4937
-4.5 | -0.5698 | 0.03634 | -0.0188 | -15.6797
-4 | -0.5244 | 0.03441 | -0.0174 | -15.2398
-3.5 | -0.5153 | 0.03141 | -0.0092 | -16.4056
-3 | -0.506 | 0.03626 | 0.0098 | -13.9548
-2.5 | -0.2625 | 0.04717 | -0.0005 | -5.565
-2 | -0.2351 | 0.04659 | 0.0004 | -5.0461
-1.5 | -0.1646 | 0.04662 | -0.0066 | -3.5307
-1 | -0.1234 | 0.04645 | -0.0089 | -2.6566
-0.5 | -0.0771 | 0.04659 | -0.0125 | -1.6549
0 | -0.0193 | 0.0471 | -0.0186 | -0.40977
0.5 | 0.0544 | 0.04806 | -0.0281 | 1.1319
1 | 0.0626 | 0.0484 | -0.0267 | 1.2934
2.5 | -0.123 | 0.04016 | 0.0168 | -3.0627
3 | -0.0904 | 0.0414 | 0.0157 | -2.1836
3.5 | -0.0541 | 0.04325 | 0.0141 | -1.2509
4 | -0.0001 | 0.04673 | 0.0092 | -0.00214
4.5 | 0.0785 | 0.05221 | -0.0004 | 1.5035
5 | 0.1434 | 0.05709 | -0.0069 | 2.5118
5.5 | 0.1943 | 0.06083 | -0.0107 | 3.1941
6 | 0.2491 | 0.06537 | -0.0148 | 3.8106
6.5 | 0.3132 | 0.07129 | -0.02 | 4.3933
7 | 0.3457 | 0.07423 | -0.0202 | 4.6571
7.5 | 0.479 | 0.07391 | -0.0212 | 6.4809
8 | 0.5609 | 0.07397 | -0.0205 | 7.5828
8.5 | 0.6164 | 0.07393 | -0.0181 | 8.3376
9 | 0.6966 | 0.07064 | -0.0143 | 9.8613
10 | 0.9816 | 0.04317 | 0.0045 | 22.738
10.5 | 1.0338 | 0.04612 | 0.0071 | 22.4154
11 | 1.0707 | 0.05107 | 0.0089 | 20.9653
11.5 | 1.0801 | 0.0573 | 0.0111 | 18.8499
12 | 1.0834 | 0.06443 | 0.0127 | 16.8151
12.5 | 1.0245 | 0.07504 | 0.0128 | 13.6527
13 | 0.9482 | 0.09054 | 0.0081 | 10.4727
14 | 0.7413 | 0.14897 | -0.0256 | 4.9762
15 | 0.6906 | 0.18047 | -0.0472 | 3.8267
15.5 | 0.7053 | 0.18755 | -0.0502 | 3.7606
16 | 0.7211 | 0.19476 | -0.0533 | 3.7025
16.5 | 0.7388 | 0.20191 | -0.0563 | 3.6591
17 | 0.7649 | 0.2109 | -0.0587 | 3.6268

## 7. Re 50k Mach 0.50 (1)
BIGFOIL.COM POLAR EXPORT
GA 37-216
GA 37-216 |  |  |  | Cl Max: | 1.223 | at alpha= | 20 | deg
JavaFoil+Calcfoil stall+Eppler ext transition |  |  |  | L/D Max: | 29.84 | at alpha= | 6 | deg
Re: | 50000 |  |  | Cd Min: | 0.02097 | at alpha= | -0.5 | deg
Mach: | 0.5 |  |  | Cl=0 at alpha= | -1.6642 | deg
|  |  |  | @ Cl=0.1, Cd= | 0.021161
|  |  |  | @ Cl=0.4, Cd= | 0.024238
|  |  |  | @ Cl=0.6, Cd= | 0.02623
alpha (deg) | Cl | Cd | Cm | Cl/Cd
-20 | -1.025 | 0.46078 | -0.001 | -2.224
-19.5 | -0.998 | 0.44683 | -0.001 | -2.234
-19 | -0.971 | 0.42398 | -0.002 | -2.291
-18.5 | -0.944 | 0.45043 | -0.002 | -2.097
-18 | -0.913 | 0.38857 | -0.002 | -2.35
-17.5 | -0.886 | 0.37253 | -0.003 | -2.377
-17 | -0.858 | 0.36521 | -0.003 | -2.351
-16.5 | -0.831 | 0.36584 | -0.003 | -2.272
-16 | -0.804 | 0.36803 | -0.004 | -2.185
-15.5 | -0.777 | 0.35706 | -0.004 | -2.176
-15 | -0.75 | 0.31882 | -0.005 | -2.351
-14.5 | -0.722 | 0.3125 | -0.005 | -2.311
-14 | -0.695 | 0.31346 | -0.005 | -2.216
-13.5 | -0.667 | 0.30324 | -0.006 | -2.2
-13 | -0.638 | 0.28122 | -0.006 | -2.267
-12.5 | -0.61 | 0.26757 | -0.006 | -2.279
-12 | -0.582 | 0.261 | -0.006 | -2.231
-11.5 | -0.555 | 0.25729 | -0.007 | -2.156
-11 | -0.527 | 0.26244 | -0.007 | -2.007
-10.5 | -0.499 | 0.25968 | -0.008 | -1.922
-10 | -0.471 | 0.22542 | -0.008 | -2.09
-9.5 | -0.443 | 0.18739 | -0.008 | -2.362
-9 | -0.415 | 0.17959 | -0.008 | -2.309
-8.5 | -0.387 | 0.17082 | -0.009 | -2.264
-8 | -0.358 | 0.15891 | -0.008 | -2.255
-7.5 | -0.487 | 0.09924 | -0.009 | -4.904
-7 | -0.508 | 0.07493 | -0.009 | -6.785
-6.5 | -0.49 | 0.0642 | -0.009 | -7.635
-6 | -0.456 | 0.05784 | -0.01 | -7.892
-5.5 | -0.414 | 0.05245 | -0.01 | -7.9
-5 | -0.367 | 0.04844 | -0.011 | -7.579
-4.5 | -0.316 | 0.04568 | -0.012 | -6.926
-4 | -0.263 | 0.04307 | -0.013 | -6.116
-3.5 | -0.209 | 0.04107 | -0.014 | -5.081
-3 | -0.185 | 0.02182 | -0.03 | -8.459
-2.5 | -0.116 | 0.02132 | -0.031 | -5.453
-2 | -0.045 | 0.02222 | -0.031 | -2.028
-1.5 | 0.022 | 0.02158 | -0.032 | 1.036
-1 | 0.091 | 0.02119 | -0.033 | 4.29
-0.5 | 0.16 | 0.02097 | -0.034 | 7.641
0 | 0.222 | 0.02307 | -0.035 | 9.63
0.5 | 0.289 | 0.0234 | -0.036 | 12.328
1 | 0.355 | 0.02385 | -0.037 | 14.864
1.5 | 0.42 | 0.02441 | -0.038 | 17.217
2 | 0.486 | 0.0247 | -0.039 | 19.66
2.5 | 0.55 | 0.02548 | -0.04 | 21.594
3 | 0.612 | 0.02641 | -0.041 | 23.173
3.5 | 0.675 | 0.02732 | -0.042 | 24.716
4 | 0.738 | 0.02845 | -0.043 | 25.926
4.5 | 0.799 | 0.02975 | -0.043 | 26.855
5 | 0.859 | 0.0312 | -0.044 | 27.516
5.5 | 0.916 | 0.03291 | -0.045 | 27.843
6 | 1.009 | 0.03382 | -0.048 | 29.84
6.5 | 1.064 | 0.03631 | -0.049 | 29.317
7 | 1.115 | 0.03885 | -0.05 | 28.692
7.5 | 1.159 | 0.04187 | -0.05 | 27.675
8 | 1.054 | 0.06585 | -0.035 | 16
8.5 | 1.06 | 0.07469 | -0.027 | 14.19
9 | 1.069 | 0.08291 | -0.026 | 12.896
9.5 | 1.051 | 0.09264 | -0.024 | 11.349
10 | 0.947 | 0.11192 | -0.022 | 8.461
10.5 | 0.688 | 0.19024 | -0.022 | 3.614
11 | 0.716 | 0.20881 | -0.025 | 3.428
11.5 | 0.744 | 0.27323 | -0.027 | 2.725
12 | 0.772 | 0.27089 | -0.027 | 2.85
12.5 | 0.8 | 0.29106 | -0.028 | 2.748
13 | 0.828 | 0.28384 | -0.029 | 2.917
13.5 | 0.858 | 0.32112 | -0.033 | 2.672
14 | 0.886 | 0.32304 | -0.033 | 2.741
14.5 | 0.913 | 0.34655 | -0.034 | 2.635
15 | 0.941 | 0.36121 | -0.035 | 2.604
15.5 | 0.968 | 0.37667 | -0.035 | 2.571
16 | 0.998 | 0.3743 | -0.038 | 2.665
16.5 | 1.028 | 0.4163 | -0.04 | 2.47
17 | 1.055 | 0.42576 | -0.041 | 2.478
17.5 | 1.083 | 0.43144 | -0.041 | 2.509
18 | 1.11 | 0.44792 | -0.042 | 2.478
18.5 | 1.137 | 0.43706 | -0.043 | 2.601
19 | 1.165 | 0.45759 | -0.044 | 2.546
19.5 | 1.197 | 0.50142 | -0.047 | 2.387
20 | 1.223 | 0.4972 | -0.047 | 2.461

## 8. Re 50k Mach 0.50 (2)
BIGFOIL.COM POLAR EXPORT
GA 37-216
GA 37-216 |  |  |  | Cl Max: | 0.9454 | at alpha= | 20 | deg
XFOIL ncrit=9 |  |  |  | L/D Max: | 7.933 | at alpha= | 9.5 | deg
Re: | 50000 |  |  | Cd Min: | 0.28351 | at alpha= | 20 | deg
Mach: | 0.5 |  |  | Cl=0 at alpha= | 3.9646 | deg
|  |  |  | @ Cl=0.1, Cd= | 0.059808
|  |  |  | @ Cl=0.4, Cd= | 0.076617
|  |  |  | @ Cl=0.6, Cd= | 0.081136
alpha (deg) | Cl | Cd | Cm | Cl/Cd
-11 | -0.3065 | 0.133 | -0.0307 | -2.3045
-10.5 | -0.2809 | 0.12482 | -0.0337 | -2.2504
-10 | -0.3288 | 0.10989 | -0.0494 | -2.9921
-9.5 | -0.3634 | 0.10416 | -0.0491 | -3.4889
-8.5 | -0.457 | 0.09284 | -0.0459 | -4.9224
-8 | -0.4955 | 0.08675 | -0.0442 | -5.7118
-7.5 | -0.5499 | 0.07976 | -0.0434 | -6.8944
-7 | -0.6306 | 0.07337 | -0.0405 | -8.5948
-6.5 | -0.6882 | 0.0663 | -0.04 | -10.3801
-6 | -0.6964 | 0.05956 | -0.0391 | -11.6924
-5.5 | -0.6884 | 0.05361 | -0.0375 | -12.8409
-5 | -0.6614 | 0.04853 | -0.0357 | -13.6287
-4.5 | -0.6225 | 0.04472 | -0.0331 | -13.9199
-4 | -0.5529 | 0.04203 | -0.0327 | -13.1549
-3.5 | -0.52 | 0.03997 | -0.0275 | -13.0098
-3 | -0.5071 | 0.03671 | -0.0219 | -13.8137
-2.5 | -0.2993 | 0.05351 | -0.0021 | -5.5933
-2 | -0.2375 | 0.05318 | -0.0051 | -4.466
-1.5 | -0.2163 | 0.05259 | -0.0024 | -4.1129
-1 | -0.1782 | 0.05223 | -0.0029 | -3.4118
-0.5 | -0.1421 | 0.05208 | -0.0036 | -2.7285
0 | -0.1049 | 0.0522 | -0.0048 | -2.0096
0.5 | -0.0552 | 0.05274 | -0.0088 | -1.0466
1 | 0.0052 | 0.05377 | -0.0154 | 0.096708
1.5 | 0.0743 | 0.05545 | -0.0244 | 1.3399
2.5 | -0.1077 | 0.04797 | 0.0157 | -2.2452
3 | -0.1132 | 0.04659 | 0.0209 | -2.4297
3.5 | -0.0775 | 0.04816 | 0.0187 | -1.6092
4 | 0.0059 | 0.05338 | 0.0079 | 0.11053
4.5 | 0.0735 | 0.05795 | 0.0009 | 1.2683
5 | 0.1347 | 0.06224 | -0.0043 | 2.1642
5.5 | 0.2052 | 0.06818 | -0.0106 | 3.0097
6 | 0.2431 | 0.07124 | -0.0115 | 3.4124
6.5 | 0.3011 | 0.07603 | -0.0146 | 3.9603
7 | 0.4274 | 0.07678 | -0.0149 | 5.5666
7.5 | 0.4922 | 0.07882 | -0.0142 | 6.2446
8 | 0.5419 | 0.08066 | -0.0125 | 6.7183
8.5 | 0.6078 | 0.0812 | -0.0099 | 7.4852
9 | 0.6379 | 0.08398 | -0.0077 | 7.5959
9.5 | 0.6816 | 0.08592 | -0.0049 | 7.933
10 | 0.6882 | 0.09265 | -0.0051 | 7.428
10.5 | 0.7052 | 0.09883 | -0.0051 | 7.1355
11 | 0.6906 | 0.10982 | -0.0091 | 6.2885
11.5 | 0.6882 | 0.1198 | -0.0127 | 5.7446
12 | 0.6922 | 0.12949 | -0.0163 | 5.3456
12.5 | 0.7079 | 0.13835 | -0.019 | 5.1167
13 | 0.6995 | 0.15009 | -0.0257 | 4.6605
13.5 | 0.707 | 0.16083 | -0.031 | 4.3959
15 | 0.7152 | 0.1953 | -0.054 | 3.6621
15.5 | 0.7349 | 0.20326 | -0.058 | 3.6156
16 | 0.7619 | 0.21285 | -0.0615 | 3.5795
16.5 | 0.7913 | 0.22309 | -0.0648 | 3.547
17 | 0.8055 | 0.22859 | -0.0695 | 3.5238
17.5 | 0.8225 | 0.23539 | -0.0744 | 3.4942
18 | 0.8451 | 0.24421 | -0.0788 | 3.4605
18.5 | 0.8784 | 0.25677 | -0.0818 | 3.421
19 | 0.89 | 0.26029 | -0.0877 | 3.4193
19.5 | 0.9097 | 0.26829 | -0.093 | 3.3907
20 | 0.9454 | 0.28351 | -0.0956 | 3.3346

## 9. Re 100k Mach 0.00 (1)
BIGFOIL.COM POLAR EXPORT
GA 37-216
GA 37-216 |  |  |  | Cl Max: | 1.358 | at alpha= | 11.5 | deg
JavaFoil+Calcfoil stall+Eppler ext transition |  |  |  | L/D Max: | 42.8 | at alpha= | 6 | deg
Re: | 100000 |  |  | Cd Min: | 0.01379 | at alpha= | -1 | deg
Mach: | 0 |  |  | Cl=0 at alpha= | -1.6639 | deg
|  |  |  | @ Cl=0.1, Cd= | 0.01379
|  |  |  | @ Cl=0.4, Cd= | 0.015309
|  |  |  | @ Cl=0.6, Cd= | 0.016613
alpha (deg) | Cl | Cd | Cm | Cl/Cd
-19.5 | -0.722 | 0.24993 | -0.001 | -2.89
-19 | -0.739 | 0.24513 | -0.001 | -3.014
-18.5 | -0.754 | 0.22622 | -0.001 | -3.335
-18 | -0.769 | 0.22139 | -0.001 | -3.474
-17.5 | -0.783 | 0.20588 | -0.002 | -3.802
-17 | -0.795 | 0.18744 | -0.002 | -4.241
-16.5 | -0.806 | 0.18342 | -0.002 | -4.393
-16 | -0.815 | 0.17112 | -0.002 | -4.76
-15.5 | -0.822 | 0.15593 | -0.003 | -5.268
-15 | -0.826 | 0.15109 | -0.003 | -5.468
-14.5 | -0.829 | 0.14138 | -0.003 | -5.86
-14 | -0.828 | 0.12921 | -0.004 | -6.409
-13.5 | -0.825 | 0.1223 | -0.004 | -6.745
-13 | -0.819 | 0.11411 | -0.004 | -7.175
-12.5 | -0.809 | 0.10657 | -0.005 | -7.595
-12 | -0.797 | 0.10027 | -0.005 | -7.948
-11.5 | -0.781 | 0.09296 | -0.005 | -8.402
-11 | -0.762 | 0.08662 | -0.005 | -8.797
-10.5 | -0.74 | 0.08117 | -0.006 | -9.113
-10 | -0.714 | 0.07464 | -0.006 | -9.572
-9.5 | -0.686 | 0.07004 | -0.007 | -9.795
-9 | -0.655 | 0.06632 | -0.007 | -9.871
-8.5 | -0.621 | 0.06144 | -0.007 | -10.102
-8 | -0.584 | 0.05773 | -0.008 | -10.119
-7.5 | -0.545 | 0.05489 | -0.008 | -9.937
-7 | -0.504 | 0.05186 | -0.009 | -9.721
-6.5 | -0.461 | 0.0478 | -0.009 | -9.653
-6 | -0.417 | 0.04616 | -0.01 | -9.038
-5.5 | -0.372 | 0.04306 | -0.011 | -8.644
-5 | -0.326 | 0.04076 | -0.012 | -7.997
-4.5 | -0.341 | 0.01671 | -0.026 | -20.393
-4 | -0.283 | 0.01682 | -0.027 | -16.814
-3.5 | -0.224 | 0.0161 | -0.028 | -13.879
-3 | -0.163 | 0.01583 | -0.028 | -10.306
-2.5 | -0.102 | 0.01427 | -0.029 | -7.139
-2 | -0.041 | 0.01382 | -0.03 | -2.975
-1.5 | 0.02 | 0.0138 | -0.03 | 1.464
-1 | 0.082 | 0.01379 | -0.031 | 5.92
-0.5 | 0.143 | 0.01379 | -0.032 | 10.377
0 | 0.199 | 0.01452 | -0.033 | 13.724
0.5 | 0.259 | 0.01474 | -0.033 | 17.558
1 | 0.318 | 0.0149 | -0.034 | 21.349
1.5 | 0.377 | 0.01518 | -0.035 | 24.833
2 | 0.436 | 0.01551 | -0.036 | 28.098
2.5 | 0.494 | 0.01582 | -0.037 | 31.218
3 | 0.55 | 0.01621 | -0.037 | 33.91
3.5 | 0.607 | 0.01667 | -0.038 | 36.394
4 | 0.663 | 0.01725 | -0.039 | 38.405
4.5 | 0.718 | 0.0179 | -0.039 | 40.119
5 | 0.772 | 0.01865 | -0.04 | 41.407
5.5 | 0.826 | 0.01962 | -0.041 | 42.106
6 | 0.878 | 0.02052 | -0.041 | 42.8
6.5 | 0.954 | 0.02294 | -0.043 | 41.615
7 | 1.006 | 0.02422 | -0.044 | 41.554
7.5 | 1.056 | 0.02558 | -0.045 | 41.291
8 | 1.104 | 0.02758 | -0.046 | 40.03
8.5 | 1.151 | 0.0281 | -0.046 | 40.962
9 | 1.196 | 0.02977 | -0.047 | 40.156
9.5 | 1.238 | 0.0316 | -0.048 | 39.179
10 | 1.276 | 0.03357 | -0.048 | 38.019
10.5 | 1.311 | 0.03587 | -0.049 | 36.534
11 | 1.339 | 0.03864 | -0.049 | 34.662
11.5 | 1.358 | 0.04269 | -0.049 | 31.818
12 | 1.22 | 0.08663 | -0.031 | 14.077
12.5 | 1.233 | 0.09442 | -0.027 | 13.055
13 | 1.252 | 0.1006 | -0.027 | 12.442
13.5 | 1.267 | 0.10743 | -0.026 | 11.791
14 | 1.279 | 0.11493 | -0.026 | 11.13
14.5 | 1.288 | 0.12358 | -0.025 | 10.419
15 | 1.294 | 0.13141 | -0.025 | 9.848
15.5 | 1.297 | 0.14045 | -0.025 | 9.238
16 | 1.298 | 0.14836 | -0.025 | 8.749
16.5 | 1.295 | 0.15677 | -0.025 | 8.263

## 10. Re 100k Mach 0.00 (2)
BIGFOIL.COM POLAR EXPORT
GA 37-216
GA 37-216 |  |  |  | Cl Max: | 1.2444 | at alpha= | 14.5 | deg
XFOIL ncrit=9 |  |  |  | L/D Max: | 44.1681 | at alpha= | 8.5 | deg
Re: | 100000 |  |  | Cd Min: | 0.22979 | at alpha= | 19.5 | deg
Mach: | 0 |  |  | Cl=0 at alpha= | -0.50538 | deg
|  |  |  | @ Cl=0.1, Cd= | 0.033732
|  |  |  | @ Cl=0.4, Cd= | 0.038821
|  |  |  | @ Cl=0.6, Cd= | 0.042279
alpha (deg) | Cl | Cd | Cm | Cl/Cd
-14 | -0.4593 | 0.15339 | -0.0119 | -2.9943
-13.5 | -0.4933 | 0.14759 | -0.0222 | -3.3424
-13 | -0.374 | 0.13427 | -0.0317 | -2.7854
-12.5 | -0.311 | 0.12581 | -0.0295 | -2.472
-12 | -0.4328 | 0.1245 | -0.0267 | -3.4763
-11.5 | -0.4169 | 0.11694 | -0.0285 | -3.5651
-11 | -0.4145 | 0.10943 | -0.0319 | -3.7878
-10.5 | -0.4089 | 0.10234 | -0.0348 | -3.9955
-10 | -0.4016 | 0.09541 | -0.0373 | -4.2092
-9.5 | -0.4011 | 0.08842 | -0.0402 | -4.5363
-9 | -0.6643 | 0.0533 | -0.0617 | -12.4634
-8.5 | -0.6326 | 0.04448 | -0.0634 | -14.2221
-8 | -0.58 | 0.03826 | -0.0656 | -15.1594
-7.5 | -0.5226 | 0.03372 | -0.0668 | -15.4982
-7 | -0.4626 | 0.03029 | -0.0679 | -15.2724
-6.5 | -0.3978 | 0.02757 | -0.0692 | -14.4287
-6 | -0.3502 | 0.02567 | -0.0678 | -13.6424
-5.5 | -0.318 | 0.02439 | -0.0642 | -13.0381
-5 | -0.2977 | 0.02294 | -0.0592 | -12.9773
-4.5 | -0.3029 | 0.02156 | -0.049 | -14.0492
-4 | -0.2598 | 0.02319 | -0.0442 | -11.2031
-3.5 | -0.2127 | 0.02587 | -0.0375 | -8.2219
-3 | -0.1686 | 0.02814 | -0.0314 | -5.9915
-2.5 | -0.1191 | 0.02815 | -0.0302 | -4.2309
-2 | -0.0947 | 0.02853 | -0.0271 | -3.3193
-1.5 | -0.0502 | 0.02854 | -0.0261 | -1.7589
-1 | -0.0276 | 0.0292 | -0.0229 | -0.94521
-0.5 | 0.0003 | 0.02985 | -0.0202 | 0.01005
0 | 0.0299 | 0.03056 | -0.0178 | 0.9784
0.5 | 0.0455 | 0.03164 | -0.0134 | 1.4381
1 | 0.0751 | 0.03245 | -0.0106 | 2.3143
1.5 | 0.0946 | 0.03363 | -0.0069 | 2.813
2 | 0.1459 | 0.0346 | -0.0078 | 4.2168
2.5 | 0.2152 | 0.03631 | -0.0138 | 5.9267
3 | 0.3297 | 0.03731 | -0.0253 | 8.8368
3.5 | 0.4232 | 0.03932 | -0.0368 | 10.763
4 | 0.5654 | 0.03839 | -0.0491 | 14.7278
4.5 | 0.4315 | 0.04132 | -0.0272 | 10.4429
5 | 0.4767 | 0.04228 | -0.0268 | 11.2748
5.5 | 0.523 | 0.04314 | -0.0261 | 12.1233
6 | 0.5826 | 0.04291 | -0.0257 | 13.5773
6.5 | 0.6796 | 0.03939 | -0.0262 | 17.2531
7 | 0.8365 | 0.03142 | -0.0304 | 26.6232
7.5 | 0.8996 | 0.02903 | -0.0285 | 30.9886
8 | 0.9894 | 0.02436 | -0.0283 | 40.6158
8.5 | 1.0194 | 0.02308 | -0.0229 | 44.1681
9 | 1.0205 | 0.02327 | -0.0142 | 43.8547
9.5 | 0.9975 | 0.027 | -0.0062 | 36.9444
10 | 0.9961 | 0.03075 | -0.0017 | 32.3935
10.5 | 1.014 | 0.03379 | 0.0012 | 30.0089
11 | 1.0464 | 0.03651 | 0.0032 | 28.6606
11.5 | 1.0812 | 0.03937 | 0.0048 | 27.4625
12 | 1.1241 | 0.04235 | 0.0057 | 26.5431
12.5 | 1.1712 | 0.04589 | 0.0061 | 25.5219
13 | 1.2212 | 0.0501 | 0.0059 | 24.3752
13.5 | 1.2184 | 0.05502 | 0.0089 | 22.1447
14 | 1.2265 | 0.05998 | 0.0105 | 20.4485
14.5 | 1.2444 | 0.06684 | 0.0109 | 18.6176
15 | 1.2048 | 0.07488 | 0.0123 | 16.0897
15.5 | 1.1551 | 0.0851 | 0.0113 | 13.5734
16 | 1.0989 | 0.09799 | 0.0075 | 11.2144
16.5 | 0.8404 | 0.16429 | -0.0298 | 5.1153
17 | 0.8204 | 0.19541 | -0.0433 | 4.1984
17.5 | 0.7868 | 0.20165 | -0.0542 | 3.9018
18 | 0.8212 | 0.21074 | -0.0545 | 3.8967
18.5 | 0.8117 | 0.21589 | -0.0622 | 3.7598
19 | 0.8544 | 0.22656 | -0.0611 | 3.7712
19.5 | 0.8376 | 0.22979 | -0.0707 | 3.6451

## 11. Re 100k Mach 0.10 (1)
BIGFOIL.COM POLAR EXPORT
GA 37-216
GA 37-216 |  |  |  | Cl Max: | 1.339 | at alpha= | 11 | deg
JavaFoil+Calcfoil stall+Eppler ext transition |  |  |  | L/D Max: | 42.749 | at alpha= | 6 | deg
Re: | 100000 |  |  | Cd Min: | 0.01379 | at alpha= | -1 | deg
Mach: | 0.1 |  |  | Cl=0 at alpha= | -1.6639 | deg
|  |  |  | @ Cl=0.1, Cd= | 0.01379
|  |  |  | @ Cl=0.4, Cd= | 0.015384
|  |  |  | @ Cl=0.6, Cd= | 0.016706
alpha (deg) | Cl | Cd | Cm | Cl/Cd
-19 | -0.689 | 0.25219 | -0.001 | -2.732
-18.5 | -0.708 | 0.23265 | -0.001 | -3.043
-18 | -0.726 | 0.2275 | -0.001 | -3.191
-17.5 | -0.743 | 0.20708 | -0.002 | -3.587
-17 | -0.759 | 0.20187 | -0.002 | -3.758
-16.5 | -0.773 | 0.19017 | -0.002 | -4.063
-16 | -0.785 | 0.17382 | -0.002 | -4.516
-15.5 | -0.795 | 0.16489 | -0.003 | -4.823
-15 | -0.803 | 0.15232 | -0.003 | -5.273
-14.5 | -0.809 | 0.14553 | -0.003 | -5.556
-14 | -0.811 | 0.13172 | -0.004 | -6.158
-13.5 | -0.811 | 0.12549 | -0.004 | -6.461
-13 | -0.807 | 0.11569 | -0.004 | -6.977
-12.5 | -0.8 | 0.108 | -0.005 | -7.409
-12 | -0.79 | 0.10077 | -0.005 | -7.837
-11.5 | -0.776 | 0.09458 | -0.005 | -8.203
-11 | -0.758 | 0.08835 | -0.005 | -8.584
-10.5 | -0.737 | 0.0826 | -0.006 | -8.928
-10 | -0.713 | 0.07578 | -0.006 | -9.414
-9.5 | -0.686 | 0.07092 | -0.007 | -9.67
-9 | -0.655 | 0.06597 | -0.007 | -9.93
-8.5 | -0.622 | 0.06209 | -0.007 | -10.012
-8 | -0.586 | 0.05758 | -0.008 | -10.169
-7.5 | -0.547 | 0.0553 | -0.008 | -9.894
-7 | -0.506 | 0.05173 | -0.009 | -9.78
-6.5 | -0.463 | 0.04801 | -0.009 | -9.647
-6 | -0.419 | 0.04532 | -0.01 | -9.244
-5.5 | -0.374 | 0.04311 | -0.011 | -8.671
-5 | -0.327 | 0.04079 | -0.012 | -8.026
-4.5 | -0.342 | 0.01676 | -0.026 | -20.409
-4 | -0.284 | 0.0166 | -0.027 | -17.11
-3.5 | -0.225 | 0.01612 | -0.027 | -13.935
-3 | -0.164 | 0.01583 | -0.028 | -10.353
-2.5 | -0.102 | 0.01431 | -0.029 | -7.147
-2 | -0.041 | 0.01389 | -0.03 | -2.975
-1.5 | 0.02 | 0.0138 | -0.03 | 1.472
-1 | 0.082 | 0.01379 | -0.031 | 5.951
-0.5 | 0.144 | 0.01379 | -0.032 | 10.431
0 | 0.2 | 0.01463 | -0.033 | 13.677
0.5 | 0.26 | 0.01476 | -0.034 | 17.616
1 | 0.32 | 0.015 | -0.034 | 21.301
1.5 | 0.379 | 0.01529 | -0.035 | 24.778
2 | 0.437 | 0.01555 | -0.036 | 28.133
2.5 | 0.496 | 0.01588 | -0.037 | 31.223
3 | 0.552 | 0.01626 | -0.037 | 33.966
3.5 | 0.609 | 0.01679 | -0.038 | 36.282
4 | 0.666 | 0.01731 | -0.039 | 38.452
4.5 | 0.721 | 0.01801 | -0.04 | 40.04
5 | 0.776 | 0.01875 | -0.04 | 41.384
5.5 | 0.83 | 0.01972 | -0.041 | 42.074
6 | 0.882 | 0.02064 | -0.042 | 42.749
6.5 | 0.958 | 0.02317 | -0.044 | 41.36
7 | 1.01 | 0.02443 | -0.044 | 41.356
7.5 | 1.06 | 0.02589 | -0.045 | 40.967
8 | 1.108 | 0.02787 | -0.046 | 39.765
8.5 | 1.155 | 0.0284 | -0.047 | 40.679
9 | 1.2 | 0.03012 | -0.047 | 39.829
9.5 | 1.241 | 0.03195 | -0.048 | 38.852
10 | 1.279 | 0.03397 | -0.048 | 37.652
10.5 | 1.313 | 0.0364 | -0.049 | 36.061
11 | 1.339 | 0.0394 | -0.049 | 33.988
11.5 | 1.221 | 0.07469 | -0.037 | 16.35
12 | 1.22 | 0.08724 | -0.031 | 13.987
12.5 | 1.231 | 0.09574 | -0.027 | 12.862
13 | 1.249 | 0.10205 | -0.027 | 12.238
13.5 | 1.262 | 0.10923 | -0.026 | 11.555
14 | 1.273 | 0.11632 | -0.026 | 10.941
14.5 | 1.28 | 0.12419 | -0.025 | 10.304
15 | 1.283 | 0.13242 | -0.025 | 9.69
15.5 | 1.284 | 0.14069 | -0.024 | 9.123
16 | 1.281 | 0.15107 | -0.025 | 8.482

## 12. Re 100k Mach 0.10 (2)
BIGFOIL.COM POLAR EXPORT
GA 37-216
GA 37-216 |  |  |  | Cl Max: | 1.2208 | at alpha= | 14.5 | deg
XFOIL ncrit=9 |  |  |  | L/D Max: | 44.2046 | at alpha= | 8.5 | deg
Re: | 100000 |  |  | Cd Min: | 0.23075 | at alpha= | 19.5 | deg
Mach: | 0.1 |  |  | Cl=0 at alpha= | -0.39815 | deg
|  |  |  | @ Cl=0.1, Cd= | 0.034059
|  |  |  | @ Cl=0.4, Cd= | 0.039046
|  |  |  | @ Cl=0.6, Cd= | 0.042274
alpha (deg) | Cl | Cd | Cm | Cl/Cd
-14 | -0.4572 | 0.15395 | -0.0119 | -2.9698
-13.5 | -0.4949 | 0.1484 | -0.0227 | -3.3349
-13 | -0.4363 | 0.13977 | -0.0186 | -3.1216
-12.5 | -0.4463 | 0.13164 | -0.0247 | -3.3903
-12 | -0.4462 | 0.12508 | -0.029 | -3.5673
-11.5 | -0.4129 | 0.11759 | -0.0285 | -3.5114
-11 | -0.4089 | 0.11019 | -0.0318 | -3.7109
-10.5 | -0.4032 | 0.10307 | -0.0347 | -3.9119
-10 | -0.3969 | 0.09602 | -0.0375 | -4.1335
-9.5 | -0.3969 | 0.089 | -0.0404 | -4.4596
-9 | -0.6553 | 0.05371 | -0.0634 | -12.2007
-8.5 | -0.6295 | 0.04508 | -0.0649 | -13.9641
-8 | -0.5787 | 0.03876 | -0.0669 | -14.9303
-7.5 | -0.5234 | 0.03414 | -0.0678 | -15.331
-7 | -0.466 | 0.03077 | -0.0683 | -15.1446
-6.5 | -0.4027 | 0.02794 | -0.0694 | -14.413
-6 | -0.3502 | 0.02587 | -0.0685 | -13.5369
-5.5 | -0.3174 | 0.02456 | -0.0649 | -12.9235
-5 | -0.2959 | 0.02323 | -0.0601 | -12.7378
-4.5 | -0.3034 | 0.02155 | -0.0497 | -14.0789
-4 | -0.263 | 0.02325 | -0.0446 | -11.3118
-3.5 | -0.2143 | 0.02574 | -0.0382 | -8.3256
-3 | -0.1702 | 0.02829 | -0.0315 | -6.0163
-2.5 | -0.1183 | 0.02828 | -0.0305 | -4.1832
-1.5 | -0.0616 | 0.02892 | -0.0251 | -2.13
-1 | -0.028 | 0.02933 | -0.023 | -0.95465
-0.5 | -0.0077 | 0.03014 | -0.0195 | -0.25547
0 | 0.0301 | 0.03069 | -0.018 | 0.98078
0.5 | 0.0355 | 0.03192 | -0.0122 | 1.1122
1 | 0.0769 | 0.03258 | -0.0109 | 2.3603
1.5 | 0.0871 | 0.03388 | -0.006 | 2.5708
2 | 0.1485 | 0.03473 | -0.0081 | 4.2758
2.5 | 0.2078 | 0.03655 | -0.0127 | 5.6854
3 | 0.3289 | 0.0374 | -0.0247 | 8.7941
3.5 | 0.4192 | 0.03949 | -0.0358 | 10.6153
4.5 | 0.4262 | 0.04164 | -0.0265 | 10.2354
5 | 0.4699 | 0.0427 | -0.026 | 11.0047
5.5 | 0.5199 | 0.04345 | -0.0256 | 11.9655
6 | 0.5859 | 0.04292 | -0.0255 | 13.651
7 | 0.8485 | 0.03089 | -0.0306 | 27.4684
7.5 | 0.8899 | 0.02984 | -0.027 | 29.8224
8 | 0.9762 | 0.02531 | -0.0261 | 38.5697
8.5 | 1.0198 | 0.02307 | -0.0216 | 44.2046
9 | 1.0138 | 0.02378 | -0.0124 | 42.6325
9.5 | 0.9921 | 0.02774 | -0.005 | 35.7642
10 | 0.9931 | 0.03142 | -0.0007 | 31.6073
10.5 | 1.0125 | 0.03444 | 0.0021 | 29.399
11 | 1.0452 | 0.03718 | 0.0041 | 28.1119
11.5 | 1.0826 | 0.04003 | 0.0056 | 27.0447
12 | 1.1256 | 0.04312 | 0.0066 | 26.1039
12.5 | 1.1698 | 0.04687 | 0.0072 | 24.9584
13 | 1.2151 | 0.05129 | 0.0074 | 23.6908
13.5 | 1.2085 | 0.05659 | 0.0103 | 21.3554
14 | 1.2095 | 0.06206 | 0.0119 | 19.4892
14.5 | 1.2208 | 0.06845 | 0.0125 | 17.8349
15 | 1.1885 | 0.07748 | 0.0129 | 15.3394
15.5 | 1.1374 | 0.08824 | 0.0111 | 12.8898
17 | 0.8194 | 0.19654 | -0.0441 | 4.1691
17.5 | 0.7876 | 0.20252 | -0.0548 | 3.889
18 | 0.8223 | 0.21175 | -0.0551 | 3.8834
18.5 | 0.813 | 0.21681 | -0.0628 | 3.7498
19 | 0.856 | 0.22767 | -0.0618 | 3.7598
19.5 | 0.8394 | 0.23075 | -0.0714 | 3.6377

## 13. Re 100k Mach 0.25 (1)
BIGFOIL.COM POLAR EXPORT
GA 37-216
GA 37-216 |  |  |  | Cl Max: | 1.316 | at alpha= | 10.5 | deg
JavaFoil+Calcfoil stall+Eppler ext transition |  |  |  | L/D Max: | 41.825 | at alpha= | 6 | deg
Re: | 100000 |  |  | Cd Min: | 0.01397 | at alpha= | -1 | deg
Mach: | 0.25 |  |  | Cl=0 at alpha= | -1.6667 | deg
|  |  |  | @ Cl=0.1, Cd= | 0.01397
|  |  |  | @ Cl=0.4, Cd= | 0.015664
|  |  |  | @ Cl=0.6, Cd= | 0.017111
alpha (deg) | Cl | Cd | Cm | Cl/Cd
-16.5 | -0.47 | 0.27228 | -0.002 | -1.725
-16 | -0.516 | 0.23577 | -0.002 | -2.189
-15.5 | -0.559 | 0.21356 | -0.003 | -2.617
-15 | -0.598 | 0.19877 | -0.003 | -3.006
-14.5 | -0.632 | 0.17631 | -0.003 | -3.584
-14 | -0.662 | 0.16171 | -0.004 | -4.091
-13.5 | -0.686 | 0.1434 | -0.004 | -4.784
-13 | -0.705 | 0.13155 | -0.004 | -5.36
-12.5 | -0.719 | 0.12019 | -0.005 | -5.979
-12 | -0.726 | 0.11061 | -0.005 | -6.566
-11.5 | -0.728 | 0.1043 | -0.005 | -6.98
-11 | -0.724 | 0.09637 | -0.006 | -7.512
-10.5 | -0.714 | 0.0862 | -0.006 | -8.288
-10 | -0.699 | 0.07979 | -0.006 | -8.763
-9.5 | -0.679 | 0.07388 | -0.007 | -9.191
-9 | -0.654 | 0.06925 | -0.007 | -9.446
-8.5 | -0.625 | 0.06408 | -0.007 | -9.75
-8 | -0.592 | 0.05967 | -0.008 | -9.918
-7.5 | -0.555 | 0.05549 | -0.008 | -10.005
-7 | -0.515 | 0.05168 | -0.009 | -9.963
-6.5 | -0.473 | 0.04871 | -0.01 | -9.701
-6 | -0.428 | 0.04571 | -0.01 | -9.368
-5.5 | -0.383 | 0.04414 | -0.011 | -8.666
-5 | -0.335 | 0.04122 | -0.012 | -8.135
-4.5 | -0.287 | 0.03912 | -0.013 | -7.337
-4 | -0.291 | 0.01728 | -0.027 | -16.814
-3.5 | -0.23 | 0.01682 | -0.028 | -13.679
-3 | -0.168 | 0.01606 | -0.029 | -10.48
-2.5 | -0.105 | 0.01459 | -0.029 | -7.169
-2 | -0.042 | 0.0144 | -0.03 | -2.942
-1.5 | 0.021 | 0.01398 | -0.031 | 1.493
-1 | 0.084 | 0.01397 | -0.032 | 6.034
-0.5 | 0.148 | 0.01397 | -0.033 | 10.577
0 | 0.205 | 0.01495 | -0.033 | 13.717
0.5 | 0.266 | 0.01509 | -0.034 | 17.65
1 | 0.327 | 0.01537 | -0.035 | 21.297
1.5 | 0.388 | 0.01559 | -0.036 | 24.892
2 | 0.448 | 0.01596 | -0.037 | 28.082
2.5 | 0.508 | 0.01638 | -0.038 | 31.028
3 | 0.566 | 0.0168 | -0.038 | 33.663
3.5 | 0.624 | 0.01733 | -0.039 | 35.981
4 | 0.681 | 0.01795 | -0.04 | 37.967
4.5 | 0.739 | 0.01868 | -0.04 | 39.545
5 | 0.794 | 0.01945 | -0.041 | 40.803
5.5 | 0.849 | 0.02055 | -0.042 | 41.297
6 | 0.902 | 0.02157 | -0.042 | 41.825
6.5 | 0.98 | 0.02421 | -0.045 | 40.489
7 | 1.033 | 0.02574 | -0.045 | 40.119
7.5 | 1.083 | 0.02725 | -0.046 | 39.732
8 | 1.131 | 0.02936 | -0.047 | 38.505
8.5 | 1.176 | 0.03006 | -0.048 | 39.136
9 | 1.219 | 0.03201 | -0.048 | 38.084
9.5 | 1.259 | 0.03416 | -0.049 | 36.84
10 | 1.292 | 0.03659 | -0.05 | 35.307
10.5 | 1.316 | 0.03985 | -0.05 | 33.025
11 | 1.18 | 0.0785 | -0.033 | 15.034
11.5 | 1.191 | 0.08656 | -0.029 | 13.761
12 | 1.203 | 0.09382 | -0.027 | 12.823
12.5 | 1.213 | 0.10125 | -0.026 | 11.984
13 | 1.219 | 0.1082 | -0.026 | 11.263
13.5 | 1.219 | 0.11644 | -0.025 | 10.469
14 | 1.213 | 0.12536 | -0.025 | 9.68
14.5 | 1.202 | 0.1344 | -0.024 | 8.946
15 | 1.186 | 0.14721 | -0.024 | 8.057
15.5 | 1.164 | 0.16091 | -0.024 | 7.235

## 14. Re 100k Mach 0.25 (2)
BIGFOIL.COM POLAR EXPORT
GA 37-216
GA 37-216 |  |  |  | Cl Max: | 1.1753 | at alpha= | 13 | deg
XFOIL ncrit=9 |  |  |  | L/D Max: | 38.1252 | at alpha= | 8.5 | deg
Re: | 100000 |  |  | Cd Min: | 0.23728 | at alpha= | -20 | deg
Mach: | 0.25 |  |  | Cl=0 at alpha= | -0.32508 | deg
|  |  |  | @ Cl=0.1, Cd= | 0.035497
|  |  |  | @ Cl=0.4, Cd= | 0.040022
|  |  |  | @ Cl=0.6, Cd= | 0.041495
alpha (deg) | Cl | Cd | Cm | Cl/Cd
-20 | -0.6489 | 0.23728 | 0.0366 | -2.7347
-19.5 | -0.6299 | 0.23101 | 0.0324 | -2.7267
-19 | -0.6253 | 0.2284 | 0.0249 | -2.7377
-18.5 | -0.6004 | 0.2185 | 0.0222 | -2.7478
-18 | -0.576 | 0.21129 | 0.0195 | -2.7261
-17.5 | -0.5702 | 0.20731 | 0.0129 | -2.7505
-17 | -0.5486 | 0.1984 | 0.0098 | -2.7651
-16.5 | -0.5243 | 0.1913 | 0.0072 | -2.7407
-16 | -0.5278 | 0.18758 | 0 | -2.8137
-15.5 | -0.4991 | 0.17764 | -0.002 | -2.8096
-15 | -0.4775 | 0.17079 | -0.0046 | -2.7958
-14.5 | -0.492 | 0.16535 | -0.0127 | -2.9755
-14 | -0.4497 | 0.15691 | -0.012 | -2.866
-13.5 | -0.4531 | 0.14979 | -0.0178 | -3.0249
-13 | -0.4274 | 0.14277 | -0.0193 | -2.9936
-12.5 | -0.4207 | 0.13499 | -0.0233 | -3.1165
-12 | -0.4474 | 0.12812 | -0.0316 | -3.492
-11.5 | -0.3972 | 0.12075 | -0.0293 | -3.2894
-11 | -0.3861 | 0.11357 | -0.0321 | -3.3997
-10.5 | -0.3782 | 0.10633 | -0.0354 | -3.5569
-10 | -0.374 | 0.09894 | -0.0389 | -3.7801
-9.5 | -0.3801 | 0.09207 | -0.042 | -4.1284
-9 | -0.6053 | 0.05608 | -0.0714 | -10.7935
-8.5 | -0.608 | 0.04824 | -0.0727 | -12.6036
-8 | -0.5658 | 0.04126 | -0.0742 | -13.713
-7.5 | -0.5212 | 0.0363 | -0.0738 | -14.3581
-7 | -0.4756 | 0.03331 | -0.0721 | -14.278
-6.5 | -0.4165 | 0.02963 | -0.0724 | -14.0567
-6 | -0.3608 | 0.02741 | -0.0714 | -13.1631
-5.5 | -0.3178 | 0.02584 | -0.0688 | -12.2988
-5 | -0.2906 | 0.02444 | -0.0641 | -11.8903
-4.5 | -0.2993 | 0.02153 | -0.0553 | -13.9015
-4 | -0.274 | 0.02337 | -0.0472 | -11.7244
-3.5 | -0.2297 | 0.02567 | -0.041 | -8.9482
-3 | -0.1785 | 0.02871 | -0.0331 | -6.2173
-2.5 | -0.1482 | 0.02948 | -0.0291 | -5.0271
-2 | -0.0972 | 0.02931 | -0.0284 | -3.3163
-1.5 | -0.0787 | 0.03013 | -0.024 | -2.612
-1 | -0.0211 | 0.03021 | -0.0241 | -0.69844
-0.5 | -0.0219 | 0.03131 | -0.018 | -0.69946
0 | 0.0407 | 0.0315 | -0.0192 | 1.2921
0.5 | 0.0182 | 0.03299 | -0.0104 | 0.55168
1 | 0.0609 | 0.03371 | -0.0092 | 1.8066
1.5 | 0.0747 | 0.03492 | -0.0046 | 2.1392
2 | 0.1212 | 0.03598 | -0.0045 | 3.3685
2.5 | 0.1818 | 0.03735 | -0.0079 | 4.8675
3 | 0.2695 | 0.03937 | -0.0173 | 6.8453
3.5 | 0.4076 | 0.04006 | -0.0308 | 10.1747
4 | 0.4749 | 0.04155 | -0.0372 | 11.4296
5 | 0.4829 | 0.04328 | -0.0252 | 11.1576
5.5 | 0.5416 | 0.04363 | -0.0251 | 12.4135
7.5 | 0.8821 | 0.03118 | -0.0218 | 28.2906
8 | 0.9765 | 0.02574 | -0.0201 | 37.9371
8.5 | 0.9802 | 0.02571 | -0.012 | 38.1252
9 | 0.9787 | 0.02736 | -0.0046 | 35.7712
9.5 | 0.9696 | 0.03149 | 0.0007 | 30.7907
10 | 0.9841 | 0.03475 | 0.0041 | 28.3194
10.5 | 1.0118 | 0.03769 | 0.0066 | 26.8453
11 | 1.0531 | 0.04049 | 0.0085 | 26.0089
11.5 | 1.0986 | 0.04388 | 0.0098 | 25.0365
12 | 1.1422 | 0.04789 | 0.0108 | 23.8505
12.5 | 1.1473 | 0.053 | 0.0131 | 21.6472
13 | 1.1753 | 0.05846 | 0.014 | 20.1043
13.5 | 1.1447 | 0.06597 | 0.0155 | 17.3518
14 | 1.1046 | 0.07537 | 0.0149 | 14.6557
14.5 | 1.0508 | 0.08756 | 0.0114 | 12.0009
15 | 0.983 | 0.10421 | 0.0036 | 9.4329
15.5 | 0.9136 | 0.12572 | -0.0086 | 7.2669
16 | 0.8008 | 0.18484 | -0.0392 | 4.3324
16.5 | 0.767 | 0.19217 | -0.0498 | 3.9913
17 | 0.8189 | 0.20231 | -0.0478 | 4.0477
17.5 | 0.793 | 0.20727 | -0.058 | 3.8259
18 | 0.8316 | 0.21739 | -0.058 | 3.8254

## 15. Re 100k Mach 0.50 (1)
BIGFOIL.COM POLAR EXPORT
GA 37-216
GA 37-216 |  |  |  | Cl Max: | 1.224 | at alpha= | 20 | deg
JavaFoil+Calcfoil stall+Eppler ext transition |  |  |  | L/D Max: | 38.254 | at alpha= | 5.5 | deg
Re: | 100000 |  |  | Cd Min: | 0.01525 | at alpha= | -0.5 | deg
Mach: | 0.5 |  |  | Cl=0 at alpha= | -1.6667 | deg
|  |  |  | @ Cl=0.1, Cd= | 0.015286
|  |  |  | @ Cl=0.4, Cd= | 0.017246
|  |  |  | @ Cl=0.6, Cd= | 0.018884
alpha (deg) | Cl | Cd | Cm | Cl/Cd
-20 | -1.025 | 0.35333 | -0.001 | -2.9
-19.5 | -0.998 | 0.33991 | -0.001 | -2.937
-19 | -0.971 | 0.34381 | -0.002 | -2.826
-18.5 | -0.944 | 0.34285 | -0.002 | -2.755
-18 | -0.914 | 0.30847 | -0.002 | -2.962
-17.5 | -0.886 | 0.30086 | -0.003 | -2.944
-17 | -0.859 | 0.28963 | -0.003 | -2.965
-16.5 | -0.831 | 0.28633 | -0.003 | -2.903
-16 | -0.804 | 0.28616 | -0.004 | -2.81
-15.5 | -0.777 | 0.2823 | -0.004 | -2.752
-15 | -0.75 | 0.25417 | -0.005 | -2.949
-14.5 | -0.722 | 0.25163 | -0.005 | -2.87
-14 | -0.695 | 0.24856 | -0.006 | -2.795
-13.5 | -0.667 | 0.24238 | -0.006 | -2.753
-13 | -0.638 | 0.2108 | -0.006 | -3.025
-12.5 | -0.61 | 0.21056 | -0.006 | -2.897
-12 | -0.582 | 0.19709 | -0.007 | -2.955
-11.5 | -0.555 | 0.19351 | -0.007 | -2.866
-11 | -0.527 | 0.2049 | -0.007 | -2.571
-10.5 | -0.499 | 0.20207 | -0.008 | -2.469
-10 | -0.471 | 0.17266 | -0.008 | -2.729
-9.5 | -0.443 | 0.14515 | -0.008 | -3.05
-9 | -0.415 | 0.13901 | -0.008 | -2.983
-8.5 | -0.387 | 0.13194 | -0.009 | -2.931
-8 | -0.358 | 0.12385 | -0.009 | -2.894
-7.5 | -0.487 | 0.08295 | -0.009 | -5.868
-7 | -0.508 | 0.06384 | -0.009 | -7.963
-6.5 | -0.49 | 0.0559 | -0.01 | -8.768
-6 | -0.457 | 0.05167 | -0.01 | -8.836
-5.5 | -0.414 | 0.04758 | -0.011 | -8.711
-5 | -0.367 | 0.04398 | -0.012 | -8.349
-4.5 | -0.317 | 0.04154 | -0.013 | -7.623
-4 | -0.264 | 0.0392 | -0.014 | -6.726
-3.5 | -0.253 | 0.01841 | -0.03 | -13.741
-3 | -0.186 | 0.01787 | -0.031 | -10.384
-2.5 | -0.117 | 0.0174 | -0.032 | -6.721
-2 | -0.046 | 0.01569 | -0.033 | -2.962
-1.5 | 0.023 | 0.01544 | -0.034 | 1.49
-1 | 0.093 | 0.01529 | -0.035 | 6.111
-0.5 | 0.165 | 0.01525 | -0.036 | 10.805
0 | 0.227 | 0.01642 | -0.037 | 13.828
0.5 | 0.295 | 0.0167 | -0.038 | 17.656
1 | 0.362 | 0.01703 | -0.039 | 21.261
1.5 | 0.429 | 0.01741 | -0.04 | 24.638
2 | 0.496 | 0.01793 | -0.041 | 27.645
2.5 | 0.562 | 0.01848 | -0.041 | 30.385
3 | 0.624 | 0.01914 | -0.042 | 32.598
3.5 | 0.688 | 0.01983 | -0.043 | 34.702
4 | 0.751 | 0.0207 | -0.044 | 36.286
4.5 | 0.813 | 0.02172 | -0.044 | 37.415
5 | 0.873 | 0.02291 | -0.045 | 38.078
5.5 | 0.93 | 0.02431 | -0.046 | 38.254
6 | 1.015 | 0.02773 | -0.048 | 36.603
6.5 | 1.071 | 0.02988 | -0.049 | 35.837
7 | 1.122 | 0.03224 | -0.05 | 34.795
7.5 | 1.166 | 0.03516 | -0.051 | 33.158
8 | 1.202 | 0.03801 | -0.051 | 31.618
8.5 | 1.222 | 0.04161 | -0.052 | 29.364
9 | 1.071 | 0.07287 | -0.028 | 14.695
9.5 | 1.053 | 0.08189 | -0.026 | 12.855
10 | 0.947 | 0.09577 | -0.022 | 9.888
10.5 | 0.688 | 0.15165 | -0.023 | 4.534
11 | 0.716 | 0.16308 | -0.025 | 4.39
11.5 | 0.744 | 0.21407 | -0.027 | 3.478
12 | 0.772 | 0.21186 | -0.027 | 3.645
12.5 | 0.8 | 0.2133 | -0.028 | 3.75
13 | 0.828 | 0.22919 | -0.03 | 3.613
13.5 | 0.858 | 0.24717 | -0.033 | 3.472
14 | 0.886 | 0.25033 | -0.033 | 3.538
14.5 | 0.913 | 0.27513 | -0.034 | 3.319
15 | 0.941 | 0.27967 | -0.035 | 3.364
15.5 | 0.968 | 0.28624 | -0.036 | 3.383
16 | 0.999 | 0.30117 | -0.039 | 3.317
16.5 | 1.028 | 0.32799 | -0.04 | 3.135
17 | 1.055 | 0.33595 | -0.041 | 3.141
17.5 | 1.083 | 0.33636 | -0.041 | 3.219
18 | 1.11 | 0.34567 | -0.042 | 3.211
18.5 | 1.137 | 0.3416 | -0.043 | 3.329
19 | 1.165 | 0.35847 | -0.044 | 3.251
19.5 | 1.197 | 0.37662 | -0.047 | 3.178
20 | 1.224 | 0.3984 | -0.047 | 3.071

## 16. Re 100k Mach 0.50 (2)
BIGFOIL.COM POLAR EXPORT
GA 37-216
GA 37-216 |  |  |  | Cl Max: | 0.991 | at alpha= | 11 | deg
XFOIL ncrit=9 |  |  |  | L/D Max: | 24.0853 | at alpha= | 8.5 | deg
Re: | 100000 |  |  | Cd Min: | 0.2703 | at alpha= | 20 | deg
Mach: | 0.5 |  |  | Cl=0 at alpha= | 1.2485 | deg
|  |  |  | @ Cl=0.1, Cd= | 0.041624
|  |  |  | @ Cl=0.4, Cd= | 0.048543
|  |  |  | @ Cl=0.6, Cd= | 0.049205
alpha (deg) | Cl | Cd | Cm | Cl/Cd
-20 | -0.7 | 0.26208 | 0.0435 | -2.6709
-19.5 | -0.679 | 0.25408 | 0.0378 | -2.6724
-19 | -0.6489 | 0.24381 | 0.0345 | -2.6615
-18.5 | -0.6258 | 0.23635 | 0.0294 | -2.6478
-18 | -0.6256 | 0.23687 | 0.0199 | -2.6411
-17.5 | -0.5806 | 0.22077 | 0.0191 | -2.6299
-17 | -0.5584 | 0.21351 | 0.0141 | -2.6153
-16 | -0.5136 | 0.19776 | 0.0045 | -2.5971
-15.5 | -0.4965 | 0.19138 | -0.0012 | -2.5943
-15 | -0.4753 | 0.18294 | -0.0058 | -2.5981
-14.5 | -0.4527 | 0.1758 | -0.01 | -2.5751
-14 | -0.4333 | 0.16771 | -0.0146 | -2.5836
-13.5 | -0.4153 | 0.16095 | -0.0192 | -2.5803
-13 | -0.3934 | 0.15247 | -0.0233 | -2.5802
-12.5 | -0.4082 | 0.14855 | -0.0312 | -2.7479
-12 | -0.3534 | 0.13748 | -0.0315 | -2.5706
-11.5 | -0.3379 | 0.13004 | -0.036 | -2.5984
-10 | -0.3698 | 0.09936 | -0.0578 | -3.7218
-9.5 | -0.357 | 0.08367 | -0.0726 | -4.2668
-9 | -0.3623 | 0.06856 | -0.0887 | -5.2844
-8.5 | -0.3997 | 0.05506 | -0.1039 | -7.2594
-8 | -0.4354 | 0.04873 | -0.1052 | -8.9349
-7.5 | -0.4483 | 0.04437 | -0.1008 | -10.1037
-7 | -0.4465 | 0.04059 | -0.0956 | -11.0002
-6.5 | -0.4314 | 0.03712 | -0.0904 | -11.6218
-6 | -0.3904 | 0.03365 | -0.0867 | -11.6018
-5.5 | -0.3372 | 0.03097 | -0.0842 | -10.888
-5 | -0.2846 | 0.02929 | -0.0809 | -9.7166
-4.5 | -0.2643 | 0.02826 | -0.0741 | -9.3524
-4 | -0.2608 | 0.02675 | -0.0658 | -9.7495
-3.5 | -0.2849 | 0.02608 | -0.0527 | -10.9241
-3 | -0.2508 | 0.02908 | -0.0429 | -8.6245
-2.5 | -0.1864 | 0.03384 | -0.0318 | -5.5083
-2 | -0.1772 | 0.03506 | -0.0235 | -5.0542
-1.5 | -0.1368 | 0.03513 | -0.0207 | -3.8941
-1 | -0.1505 | 0.03573 | -0.0118 | -4.2121
-0.5 | -0.1031 | 0.03598 | -0.0105 | -2.8655
0 | -0.0947 | 0.03685 | -0.0049 | -2.5699
0.5 | -0.0499 | 0.03752 | -0.0036 | -1.33
1 | -0.0247 | 0.03851 | -0.0004 | -0.64139
1.5 | 0.025 | 0.03936 | 0.0006 | 0.63516
2 | 0.0465 | 0.04058 | 0.0043 | 1.1459
2.5 | 0.1008 | 0.04164 | 0.0046 | 2.4207
3 | 0.1604 | 0.04295 | 0.0031 | 3.7346
3.5 | 0.2464 | 0.04499 | -0.0045 | 5.4768
4 | 0.3642 | 0.04717 | -0.0167 | 7.721
4.5 | 0.3954 | 0.04822 | -0.0164 | 8.1999
5 | 0.4152 | 0.04961 | -0.0136 | 8.3693
5.5 | 0.4794 | 0.05036 | -0.0137 | 9.5195
6 | 0.5313 | 0.05104 | -0.0123 | 10.4095
7 | 0.6998 | 0.04654 | -0.0078 | 15.0365
7.5 | 0.747 | 0.04563 | -0.0038 | 16.3708
8 | 0.8435 | 0.03958 | 0.0019 | 21.3113
8.5 | 0.9032 | 0.0375 | 0.0083 | 24.0853
9 | 0.9165 | 0.04099 | 0.0125 | 22.3591
9.5 | 0.9409 | 0.0445 | 0.0159 | 21.1438
10 | 0.9711 | 0.04841 | 0.0188 | 20.0599
10.5 | 0.9844 | 0.05409 | 0.0205 | 18.1993
11 | 0.991 | 0.06069 | 0.0214 | 16.3289
11.5 | 0.9528 | 0.07141 | 0.0187 | 13.3427
12 | 0.9146 | 0.08352 | 0.0139 | 10.9507
12.5 | 0.8889 | 0.09548 | 0.0088 | 9.3098
13 | 0.8219 | 0.11609 | -0.0043 | 7.0799
13.5 | 0.7783 | 0.13699 | -0.0175 | 5.6814
14 | 0.7643 | 0.15221 | -0.0266 | 5.0214
14.5 | 0.7647 | 0.16476 | -0.0338 | 4.6413
15 | 0.7745 | 0.17594 | -0.0396 | 4.4021
15.5 | 0.7992 | 0.18579 | -0.0429 | 4.3016
16.5 | 0.7976 | 0.21167 | -0.0619 | 3.7681
17 | 0.8327 | 0.22133 | -0.0637 | 3.7623
17.5 | 0.8368 | 0.22869 | -0.0715 | 3.6591
18 | 0.8726 | 0.23885 | -0.0731 | 3.6533
18.5 | 0.8775 | 0.24556 | -0.0813 | 3.5735
19 | 0.9012 | 0.25379 | -0.0856 | 3.551
19.5 | 0.9219 | 0.26316 | -0.0907 | 3.5032
20 | 0.9385 | 0.2703 | -0.0969 | 3.4721

## 17. Re 250k Mach 0.00 (1)
BIGFOIL.COM POLAR EXPORT
GA 37-216
GA 37-216 |  |  |  | Cl Max: | 1.456 | at alpha= | 13.5 | deg
JavaFoil+Calcfoil stall+Eppler ext transition |  |  |  | L/D Max: | 71.687 | at alpha= | 6 | deg
Re: | 250000 |  |  | Cd Min: | 0.00958 | at alpha= | 0.5 | deg
Mach: | 0 |  |  | Cl=0 at alpha= | -1.6639 | deg
|  |  |  | @ Cl=0.1, Cd= | 0.0098682
|  |  |  | @ Cl=0.4, Cd= | 0.0099253
|  |  |  | @ Cl=0.6, Cd= | 0.010612
alpha (deg) | Cl | Cd | Cm | Cl/Cd
-19.5 | -0.722 | 0.20955 | -0.001 | -3.448
-19 | -0.739 | 0.20346 | -0.001 | -3.632
-18.5 | -0.755 | 0.18984 | -0.001 | -3.975
-18 | -0.769 | 0.18202 | -0.001 | -4.226
-17.5 | -0.783 | 0.17103 | -0.002 | -4.577
-17 | -0.795 | 0.16175 | -0.002 | -4.915
-16.5 | -0.806 | 0.15078 | -0.002 | -5.344
-16 | -0.815 | 0.14335 | -0.002 | -5.683
-15.5 | -0.822 | 0.13622 | -0.003 | -6.031
-15 | -0.826 | 0.12811 | -0.003 | -6.45
-14.5 | -0.829 | 0.12007 | -0.003 | -6.901
-14 | -0.828 | 0.11352 | -0.004 | -7.296
-13.5 | -0.825 | 0.10671 | -0.004 | -7.731
-13 | -0.819 | 0.09947 | -0.004 | -8.232
-12.5 | -0.81 | 0.09401 | -0.005 | -8.612
-12 | -0.797 | 0.08838 | -0.005 | -9.019
-11.5 | -0.781 | 0.08348 | -0.005 | -9.36
-11 | -0.762 | 0.07809 | -0.006 | -9.762
-10.5 | -0.74 | 0.0731 | -0.006 | -10.123
-10 | -0.715 | 0.06796 | -0.007 | -10.519
-9.5 | -0.686 | 0.06342 | -0.007 | -10.821
-9 | -0.655 | 0.05999 | -0.007 | -10.918
-8.5 | -0.621 | 0.056 | -0.008 | -11.089
-8 | -0.585 | 0.05252 | -0.008 | -11.13
-7.5 | -0.546 | 0.05027 | -0.009 | -10.862
-7 | -0.505 | 0.04712 | -0.01 | -10.725
-6.5 | -0.463 | 0.04362 | -0.011 | -10.606
-6 | -0.51 | 0.01507 | -0.023 | -33.87
-5.5 | -0.456 | 0.01418 | -0.024 | -32.174
-5 | -0.401 | 0.01374 | -0.025 | -29.155
-4.5 | -0.343 | 0.01285 | -0.026 | -26.668
-4 | -0.284 | 0.0129 | -0.027 | -21.982
-3.5 | -0.224 | 0.0126 | -0.028 | -17.744
-3 | -0.163 | 0.01241 | -0.028 | -13.147
-2.5 | -0.102 | 0.00989 | -0.029 | -10.344
-2 | -0.041 | 0.00979 | -0.03 | -4.202
-1.5 | 0.02 | 0.0098 | -0.031 | 2.063
-1 | 0.082 | 0.00988 | -0.032 | 8.272
-0.5 | 0.143 | 0.00984 | -0.033 | 14.551
0 | 0.207 | 0.0098 | -0.034 | 21.067
0.5 | 0.269 | 0.00958 | -0.035 | 28.038
1 | 0.331 | 0.00969 | -0.036 | 34.133
1.5 | 0.393 | 0.00987 | -0.037 | 39.767
2 | 0.455 | 0.01036 | -0.037 | 43.883
2.5 | 0.517 | 0.01038 | -0.038 | 49.753
3 | 0.577 | 0.01051 | -0.039 | 54.883
3.5 | 0.629 | 0.01074 | -0.04 | 58.588
4 | 0.685 | 0.01107 | -0.04 | 61.894
4.5 | 0.743 | 0.01133 | -0.041 | 65.567
5 | 0.799 | 0.01169 | -0.042 | 68.328
5.5 | 0.854 | 0.0122 | -0.042 | 69.974
6 | 0.908 | 0.01267 | -0.043 | 71.687
6.5 | 0.963 | 0.01774 | -0.044 | 54.272
7 | 1.015 | 0.01884 | -0.045 | 53.885
7.5 | 1.065 | 0.02004 | -0.045 | 53.144
8 | 1.113 | 0.02208 | -0.046 | 50.392
8.5 | 1.16 | 0.02264 | -0.047 | 51.221
9 | 1.205 | 0.02402 | -0.047 | 50.167
9.5 | 1.248 | 0.0255 | -0.048 | 48.939
10 | 1.287 | 0.02706 | -0.049 | 47.552
10.5 | 1.323 | 0.02885 | -0.049 | 45.856
11 | 1.356 | 0.03079 | -0.05 | 44.025
11.5 | 1.385 | 0.03275 | -0.051 | 42.3
12 | 1.41 | 0.03501 | -0.051 | 40.283
12.5 | 1.43 | 0.03806 | -0.052 | 37.574
13 | 1.447 | 0.04084 | -0.052 | 35.431
13.5 | 1.456 | 0.04457 | -0.052 | 32.671
14 | 1.453 | 0.0511 | -0.052 | 28.427
14.5 | 1.304 | 0.1067 | -0.034 | 12.219
15 | 1.304 | 0.11534 | -0.032 | 11.305
15.5 | 1.302 | 0.1236 | -0.029 | 10.532
16 | 1.302 | 0.13086 | -0.029 | 9.952
16.5 | 1.3 | 0.1399 | -0.03 | 9.291
17 | 1.289 | 0.14677 | -0.029 | 8.784
17.5 | 1.273 | 0.15617 | -0.029 | 8.15
18 | 1.253 | 0.16416 | -0.028 | 7.632
18.5 | 1.231 | 0.1743 | -0.029 | 7.065

## 18. Re 250k Mach 0.00 (2)
BIGFOIL.COM POLAR EXPORT
GA 37-216
GA 37-216 |  |  |  | Cl Max: | 1.2643 | at alpha= | 17.5 | deg
XFOIL ncrit=9 |  |  |  | L/D Max: | 79.7013 | at alpha= | 7.5 | deg
Re: | 250000 |  |  | Cd Min: | 0.15225 | at alpha= | -14.5 | deg
Mach: | 0 |  |  | Cl=0 at alpha= | -1.5737 | deg
|  |  |  | @ Cl=0.1, Cd= | 0.012538
|  |  |  | @ Cl=0.4, Cd= | 0.013184
|  |  |  | @ Cl=0.6, Cd= | 0.013922
alpha (deg) | Cl | Cd | Cm | Cl/Cd
-14.5 | -0.4841 | 0.15225 | -0.0102 | -3.1796
-14 | -0.5041 | 0.13802 | -0.0208 | -3.6524
-13.5 | -0.4782 | 0.13337 | -0.0206 | -3.5855
-13 | -0.4653 | 0.12655 | -0.0234 | -3.6768
-12 | -0.4888 | 0.10195 | -0.038 | -4.7945
-11.5 | -0.4866 | 0.0932 | -0.0426 | -5.221
-11 | -0.5583 | 0.07199 | -0.0598 | -7.7552
-10.5 | -0.6036 | 0.0602 | -0.071 | -10.0266
-10 | -0.6776 | 0.05914 | -0.062 | -11.4576
-9.5 | -0.7085 | 0.0401 | -0.0555 | -17.6683
-9 | -0.6855 | 0.03477 | -0.0524 | -19.7153
-8.5 | -0.652 | 0.03009 | -0.0498 | -21.6683
-8 | -0.6087 | 0.02661 | -0.048 | -22.8749
-7.5 | -0.5615 | 0.02412 | -0.0466 | -23.2794
-7 | -0.512 | 0.02184 | -0.0459 | -23.4432
-6.5 | -0.4646 | 0.0202 | -0.0448 | -23
-6 | -0.4192 | 0.01886 | -0.0431 | -22.2269
-5.5 | -0.3774 | 0.0174 | -0.0415 | -21.6897
-5 | -0.335 | 0.01612 | -0.0398 | -20.7816
-4.5 | -0.2905 | 0.01492 | -0.0383 | -19.4705
-4 | -0.2645 | 0.01197 | -0.0352 | -22.0969
-3.5 | -0.2119 | 0.01197 | -0.0343 | -17.7026
-3 | -0.1576 | 0.01214 | -0.0338 | -12.9819
-2.5 | -0.1042 | 0.01243 | -0.0326 | -8.3829
-2 | -0.0486 | 0.01257 | -0.0325 | -3.8663
-1.5 | 0.0084 | 0.01251 | -0.0329 | 0.67146
-1 | 0.0652 | 0.01255 | -0.0333 | 5.1952
-0.5 | 0.122 | 0.01253 | -0.0336 | 9.7366
0 | 0.1789 | 0.0126 | -0.0339 | 14.1984
0.5 | 0.235 | 0.01271 | -0.0343 | 18.4894
1 | 0.2917 | 0.01277 | -0.0346 | 22.8426
1.5 | 0.3468 | 0.01302 | -0.0348 | 26.6359
2 | 0.4018 | 0.01319 | -0.0347 | 30.4625
2.5 | 0.4571 | 0.01338 | -0.0345 | 34.1629
3 | 0.5094 | 0.0136 | -0.0341 | 37.4559
3.5 | 0.5639 | 0.01374 | -0.0337 | 41.0408
4 | 0.6134 | 0.01399 | -0.0326 | 43.8456
4.5 | 0.6636 | 0.01351 | -0.0305 | 49.1192
5 | 0.7126 | 0.01325 | -0.0286 | 53.7811
5.5 | 0.7641 | 0.01308 | -0.0272 | 58.4174
6 | 0.8236 | 0.01291 | -0.0279 | 63.7955
6.5 | 0.8987 | 0.01274 | -0.032 | 70.5416
7 | 0.9786 | 0.01255 | -0.0374 | 77.9761
7.5 | 1.0138 | 0.01272 | -0.0347 | 79.7013
8 | 1.0284 | 0.01401 | -0.0289 | 73.4047
8.5 | 1.0203 | 0.01658 | -0.0207 | 61.538
9 | 1.015 | 0.0193 | -0.0141 | 52.5907
9.5 | 1.0207 | 0.02213 | -0.01 | 46.1229
10 | 1.0317 | 0.02497 | -0.0069 | 41.3176
10.5 | 1.0436 | 0.02796 | -0.0044 | 37.3247
11 | 1.0551 | 0.03116 | -0.0021 | 33.8607
11.5 | 1.0706 | 0.03419 | -0.0003 | 31.3132
12 | 1.0887 | 0.03714 | 0.0013 | 29.3134
12.5 | 1.1059 | 0.04023 | 0.0028 | 27.4894
13 | 1.1254 | 0.04326 | 0.0039 | 26.0148
13.5 | 1.1477 | 0.0462 | 0.0051 | 24.842
14 | 1.1692 | 0.04928 | 0.0059 | 23.7256
14.5 | 1.1938 | 0.0523 | 0.0069 | 22.826
15 | 1.2137 | 0.05587 | 0.0075 | 21.7236
15.5 | 1.2351 | 0.0593 | 0.0078 | 20.828
16 | 1.2516 | 0.0637 | 0.0082 | 19.6484
16.5 | 1.2569 | 0.06926 | 0.0077 | 18.1476
17 | 1.2597 | 0.07527 | 0.0068 | 16.7358
17.5 | 1.2643 | 0.08112 | 0.0055 | 15.5856
18 | 1.2636 | 0.08846 | 0.004 | 14.2844
18.5 | 1.2315 | 0.09994 | -0.0008 | 12.3224
19 | 1.1898 | 0.11428 | -0.0081 | 10.4113
19.5 | 1.1338 | 0.13297 | -0.0192 | 8.5267

## 19. Re 250k Mach 0.10 (1)
BIGFOIL.COM POLAR EXPORT
GA 37-216
GA 37-216 |  |  |  | Cl Max: | 1.446 | at alpha= | 13.5 | deg
JavaFoil+Calcfoil stall+Eppler ext transition |  |  |  | L/D Max: | 71.297 | at alpha= | 6 | deg
Re: | 250000 |  |  | Cd Min: | 0.00967 | at alpha= | 0.5 | deg
Mach: | 0.1 |  |  | Cl=0 at alpha= | -1.6639 | deg
|  |  |  | @ Cl=0.1, Cd= | 0.0098458
|  |  |  | @ Cl=0.4, Cd= | 0.0098795
|  |  |  | @ Cl=0.6, Cd= | 0.010604
alpha (deg) | Cl | Cd | Cm | Cl/Cd
-19 | -0.689 | 0.20876 | -0.001 | -3.301
-18.5 | -0.708 | 0.19852 | -0.001 | -3.567
-18 | -0.726 | 0.18394 | -0.001 | -3.947
-17.5 | -0.743 | 0.17275 | -0.002 | -4.301
-17 | -0.759 | 0.16646 | -0.002 | -4.558
-16.5 | -0.773 | 0.16039 | -0.002 | -4.818
-16 | -0.785 | 0.14805 | -0.002 | -5.303
-15.5 | -0.795 | 0.13783 | -0.003 | -5.77
-15 | -0.803 | 0.12836 | -0.003 | -6.258
-14.5 | -0.809 | 0.12345 | -0.003 | -6.55
-14 | -0.811 | 0.11433 | -0.004 | -7.096
-13.5 | -0.811 | 0.10781 | -0.004 | -7.522
-13 | -0.807 | 0.10107 | -0.004 | -7.986
-12.5 | -0.8 | 0.09501 | -0.005 | -8.423
-12 | -0.79 | 0.08929 | -0.005 | -8.846
-11.5 | -0.776 | 0.08361 | -0.005 | -9.28
-11 | -0.759 | 0.07823 | -0.006 | -9.697
-10.5 | -0.738 | 0.07322 | -0.006 | -10.075
-10 | -0.714 | 0.06805 | -0.007 | -10.487
-9.5 | -0.686 | 0.06352 | -0.007 | -10.8
-9 | -0.655 | 0.06006 | -0.007 | -10.911
-8.5 | -0.622 | 0.05654 | -0.008 | -11.003
-8 | -0.586 | 0.05293 | -0.008 | -11.07
-7.5 | -0.548 | 0.05038 | -0.009 | -10.873
-7 | -0.507 | 0.04723 | -0.01 | -10.734
-6.5 | -0.464 | 0.0438 | -0.011 | -10.603
-6 | -0.512 | 0.01439 | -0.023 | -35.597
-5.5 | -0.458 | 0.01429 | -0.024 | -32.06
-5 | -0.402 | 0.01376 | -0.025 | -29.22
-4.5 | -0.344 | 0.0129 | -0.026 | -26.687
-4 | -0.285 | 0.01274 | -0.027 | -22.358
-3.5 | -0.225 | 0.01269 | -0.028 | -17.708
-3 | -0.164 | 0.01241 | -0.029 | -13.21
-2.5 | -0.103 | 0.00983 | -0.029 | -10.457
-2 | -0.041 | 0.00989 | -0.03 | -4.181
-1.5 | 0.02 | 0.0098 | -0.031 | 2.075
-1 | 0.082 | 0.00984 | -0.032 | 8.348
-0.5 | 0.144 | 0.00986 | -0.033 | 14.602
0 | 0.208 | 0.00989 | -0.034 | 20.986
0.5 | 0.27 | 0.00967 | -0.035 | 27.925
1 | 0.332 | 0.00972 | -0.036 | 34.168
1.5 | 0.395 | 0.00984 | -0.037 | 40.112
2 | 0.457 | 0.01033 | -0.038 | 44.228
2.5 | 0.519 | 0.01045 | -0.039 | 49.709
3 | 0.58 | 0.0105 | -0.04 | 55.228
3.5 | 0.632 | 0.01077 | -0.04 | 58.641
4 | 0.688 | 0.0111 | -0.04 | 62.002
4.5 | 0.746 | 0.01142 | -0.041 | 65.268
5 | 0.802 | 0.0118 | -0.042 | 67.982
5.5 | 0.858 | 0.01232 | -0.043 | 69.629
6 | 0.912 | 0.01279 | -0.043 | 71.297
6.5 | 0.967 | 0.01794 | -0.044 | 53.91
7 | 1.019 | 0.01907 | -0.045 | 53.441
7.5 | 1.069 | 0.02025 | -0.046 | 52.818
8 | 1.117 | 0.02228 | -0.046 | 50.129
8.5 | 1.164 | 0.0229 | -0.047 | 50.824
9 | 1.209 | 0.02427 | -0.048 | 49.796
9.5 | 1.251 | 0.02582 | -0.048 | 48.452
10 | 1.29 | 0.02741 | -0.049 | 47.063
10.5 | 1.325 | 0.02925 | -0.05 | 45.318
11 | 1.357 | 0.03123 | -0.05 | 43.464
11.5 | 1.386 | 0.03324 | -0.051 | 41.68
12 | 1.409 | 0.03568 | -0.051 | 39.497
12.5 | 1.427 | 0.03881 | -0.052 | 36.774
13 | 1.442 | 0.0418 | -0.052 | 34.487
13.5 | 1.446 | 0.04628 | -0.052 | 31.239
14 | 1.412 | 0.06069 | -0.05 | 23.263
14.5 | 1.298 | 0.10676 | -0.035 | 12.159
15 | 1.288 | 0.11739 | -0.029 | 10.97
15.5 | 1.287 | 0.1245 | -0.028 | 10.341
16 | 1.285 | 0.13289 | -0.029 | 9.671
16.5 | 1.279 | 0.1417 | -0.029 | 9.029
17 | 1.267 | 0.15012 | -0.029 | 8.437
17.5 | 1.245 | 0.15809 | -0.029 | 7.876
18 | 1.221 | 0.16635 | -0.028 | 7.339
18.5 | 1.195 | 0.17582 | -0.029 | 6.797

## 20. Re 250k Mach 0.10 (2)
BIGFOIL.COM POLAR EXPORT
GA 37-216
GA 37-216 |  |  |  | Cl Max: | 1.2458 | at alpha= | 16.5 | deg
XFOIL ncrit=9 |  |  |  | L/D Max: | 79.2595 | at alpha= | 7.5 | deg
Re: | 250000 |  |  | Cd Min: | 0.23021 | at alpha= | 20 | deg
Mach: | 0.1 |  |  | Cl=0 at alpha= | -1.5732 | deg
|  |  |  | @ Cl=0.1, Cd= | 0.012598
|  |  |  | @ Cl=0.4, Cd= | 0.013238
|  |  |  | @ Cl=0.6, Cd= | 0.013997
alpha (deg) | Cl | Cd | Cm | Cl/Cd
-14.5 | -0.4826 | 0.15294 | -0.0102 | -3.1555
-14 | -0.4999 | 0.13935 | -0.0201 | -3.5874
-13.5 | -0.4742 | 0.13453 | -0.0202 | -3.5249
-13 | -0.4616 | 0.12755 | -0.0232 | -3.619
-12 | -0.4788 | 0.10437 | -0.0367 | -4.5875
-11.5 | -0.4752 | 0.09588 | -0.0411 | -4.9562
-11 | -0.5419 | 0.07428 | -0.0588 | -7.2954
-10.5 | -0.5975 | 0.06155 | -0.0716 | -9.7076
-10 | -0.675 | 0.06093 | -0.0624 | -11.0783
-9.5 | -0.7048 | 0.04112 | -0.0568 | -17.1401
-9 | -0.6842 | 0.03565 | -0.0536 | -19.1921
-8.5 | -0.6529 | 0.03083 | -0.0508 | -21.1774
-8 | -0.6109 | 0.02713 | -0.0488 | -22.5175
-7.5 | -0.5636 | 0.02445 | -0.0474 | -23.0511
-7 | -0.5143 | 0.02215 | -0.0464 | -23.219
-6.5 | -0.4661 | 0.02041 | -0.0454 | -22.8368
-6 | -0.4197 | 0.0191 | -0.0438 | -21.9738
-5.5 | -0.3785 | 0.01753 | -0.042 | -21.5916
-5 | -0.336 | 0.01623 | -0.0403 | -20.7024
-4.5 | -0.2913 | 0.01507 | -0.0387 | -19.3298
-4 | -0.2659 | 0.01201 | -0.0355 | -22.1399
-3.5 | -0.2132 | 0.01202 | -0.0345 | -17.7371
-3 | -0.1586 | 0.01218 | -0.034 | -13.0213
-2.5 | -0.1048 | 0.01249 | -0.0329 | -8.3907
-2 | -0.049 | 0.01262 | -0.0327 | -3.8827
-1.5 | 0.0084 | 0.01257 | -0.033 | 0.66826
-1 | 0.0654 | 0.01261 | -0.0334 | 5.1864
-0.5 | 0.1226 | 0.01259 | -0.0337 | 9.7379
0 | 0.1798 | 0.01267 | -0.0342 | 14.191
0.5 | 0.2363 | 0.01277 | -0.0345 | 18.5043
1 | 0.2936 | 0.01285 | -0.0348 | 22.8482
1.5 | 0.3487 | 0.0131 | -0.035 | 26.6183
2 | 0.4043 | 0.01325 | -0.0349 | 30.5132
2.5 | 0.4592 | 0.01348 | -0.0347 | 34.0653
3 | 0.5123 | 0.01368 | -0.0343 | 37.4488
3.5 | 0.5674 | 0.01384 | -0.0338 | 40.9971
4 | 0.6171 | 0.01408 | -0.0328 | 43.8281
4.5 | 0.6676 | 0.01357 | -0.0307 | 49.1968
5 | 0.7166 | 0.01333 | -0.0287 | 53.7584
5.5 | 0.7676 | 0.01318 | -0.0272 | 58.2398
6 | 0.8271 | 0.01299 | -0.0276 | 63.6721
6.5 | 0.9026 | 0.01281 | -0.0317 | 70.4606
7 | 0.9831 | 0.01261 | -0.037 | 77.9619
7.5 | 1.0169 | 0.01283 | -0.034 | 79.2595
8 | 1.0267 | 0.01436 | -0.0275 | 71.4972
8.5 | 1.0151 | 0.01698 | -0.0189 | 59.7821
9 | 1.0115 | 0.01981 | -0.0128 | 51.0601
9.5 | 1.0168 | 0.02277 | -0.0089 | 44.6552
10 | 1.0289 | 0.02562 | -0.006 | 40.16
10.5 | 1.0393 | 0.02879 | -0.0034 | 36.0993
11 | 1.0508 | 0.03206 | -0.0011 | 32.776
11.5 | 1.0663 | 0.03515 | 0.0007 | 30.3357
12 | 1.086 | 0.03804 | 0.0021 | 28.5489
12.5 | 1.1043 | 0.04111 | 0.0036 | 26.8621
13 | 1.1238 | 0.04421 | 0.0048 | 25.4196
13.5 | 1.1467 | 0.0472 | 0.006 | 24.2945
14 | 1.1686 | 0.05032 | 0.0067 | 23.2234
14.5 | 1.1924 | 0.05354 | 0.0078 | 22.2712
15 | 1.2116 | 0.05728 | 0.0083 | 21.1522
15.5 | 1.2344 | 0.06076 | 0.0087 | 20.316
16 | 1.2438 | 0.06598 | 0.0087 | 18.8512
16.5 | 1.2458 | 0.0721 | 0.0081 | 17.2788
17 | 1.2442 | 0.07885 | 0.0067 | 15.7793
17.5 | 1.2435 | 0.08562 | 0.0048 | 14.5235
18 | 1.2396 | 0.09356 | 0.0028 | 13.2493
18.5 | 1.2026 | 0.10632 | -0.0032 | 11.3111
19 | 1.1555 | 0.12232 | -0.0121 | 9.4465
19.5 | 1.0938 | 0.14336 | -0.0254 | 7.6297
20 | 0.8651 | 0.23021 | -0.0736 | 3.7579

## 21. Re 250k Mach 0.25 (1)
BIGFOIL.COM POLAR EXPORT
GA 37-216
GA 37-216 |  |  |  | Cl Max: | 1.391 | at alpha= | 12.5 | deg
JavaFoil+Calcfoil stall+Eppler ext transition |  |  |  | L/D Max: | 69.647 | at alpha= | 6 | deg
Re: | 250000 |  |  | Cd Min: | 0.00965 | at alpha= | -0.5 | deg
Mach: | 0.25 |  |  | Cl=0 at alpha= | -1.6667 | deg
|  |  |  | @ Cl=0.1, Cd= | 0.0098675
|  |  |  | @ Cl=0.4, Cd= | 0.009948
|  |  |  | @ Cl=0.6, Cd= | 0.010998
alpha (deg) | Cl | Cd | Cm | Cl/Cd
-16.5 | -0.47 | 0.18295 | -0.002 | -2.568
-16 | -0.516 | 0.19303 | -0.003 | -2.674
-15.5 | -0.559 | 0.17624 | -0.003 | -3.172
-15 | -0.598 | 0.16086 | -0.003 | -3.716
-14.5 | -0.632 | 0.14286 | -0.003 | -4.424
-14 | -0.662 | 0.13238 | -0.004 | -4.998
-13.5 | -0.686 | 0.12002 | -0.004 | -5.716
-13 | -0.705 | 0.11084 | -0.004 | -6.362
-12.5 | -0.719 | 0.10224 | -0.005 | -7.029
-12 | -0.726 | 0.0958 | -0.005 | -7.581
-11.5 | -0.728 | 0.08905 | -0.005 | -8.176
-11 | -0.724 | 0.0829 | -0.006 | -8.734
-10.5 | -0.715 | 0.07656 | -0.006 | -9.333
-10 | -0.699 | 0.07044 | -0.006 | -9.929
-9.5 | -0.679 | 0.0656 | -0.007 | -10.354
-9 | -0.654 | 0.06154 | -0.007 | -10.632
-8.5 | -0.625 | 0.05756 | -0.008 | -10.858
-8 | -0.592 | 0.05405 | -0.008 | -10.954
-7.5 | -0.556 | 0.05057 | -0.009 | -10.985
-7 | -0.516 | 0.04732 | -0.01 | -10.898
-6.5 | -0.474 | 0.04433 | -0.011 | -10.682
-6 | -0.522 | 0.01481 | -0.024 | -35.23
-5.5 | -0.467 | 0.01508 | -0.025 | -30.991
-5 | -0.411 | 0.01409 | -0.026 | -29.162
-4.5 | -0.353 | 0.01362 | -0.027 | -25.89
-4 | -0.292 | 0.01315 | -0.027 | -22.236
-3.5 | -0.231 | 0.01256 | -0.028 | -18.361
-3 | -0.168 | 0.01259 | -0.029 | -13.374
-2.5 | -0.106 | 0.00996 | -0.03 | -10.602
-2 | -0.042 | 0.00997 | -0.031 | -4.263
-1.5 | 0.021 | 0.00989 | -0.032 | 2.112
-1 | 0.084 | 0.00994 | -0.033 | 8.486
-0.5 | 0.148 | 0.00965 | -0.034 | 15.33
0 | 0.213 | 0.00966 | -0.035 | 22.075
0.5 | 0.277 | 0.00975 | -0.036 | 28.459
1 | 0.341 | 0.00983 | -0.037 | 34.739
1.5 | 0.406 | 0.00996 | -0.038 | 40.695
2 | 0.47 | 0.0105 | -0.039 | 44.705
2.5 | 0.527 | 0.01073 | -0.039 | 49.133
3 | 0.585 | 0.01095 | -0.04 | 53.452
3.5 | 0.644 | 0.01114 | -0.041 | 57.854
4 | 0.704 | 0.01145 | -0.041 | 61.475
4.5 | 0.763 | 0.01182 | -0.042 | 64.53
5 | 0.82 | 0.01226 | -0.043 | 66.894
5.5 | 0.877 | 0.01283 | -0.044 | 68.344
6 | 0.932 | 0.01338 | -0.044 | 69.647
6.5 | 0.989 | 0.01882 | -0.045 | 52.531
7 | 1.041 | 0.02014 | -0.046 | 51.688
7.5 | 1.092 | 0.02142 | -0.047 | 50.975
8 | 1.139 | 0.02355 | -0.047 | 48.363
8.5 | 1.185 | 0.02432 | -0.048 | 48.734
9 | 1.228 | 0.02591 | -0.049 | 47.403
9.5 | 1.269 | 0.02763 | -0.049 | 45.917
10 | 1.304 | 0.02951 | -0.05 | 44.188
10.5 | 1.334 | 0.03165 | -0.051 | 42.158
11 | 1.359 | 0.03408 | -0.051 | 39.892
11.5 | 1.379 | 0.0367 | -0.052 | 37.585
12 | 1.39 | 0.04025 | -0.052 | 34.548
12.5 | 1.391 | 0.04484 | -0.052 | 31.03
13 | 1.317 | 0.06773 | -0.047 | 19.441
13.5 | 1.236 | 0.09943 | -0.035 | 12.433
14 | 1.218 | 0.11055 | -0.029 | 11.017
14.5 | 1.205 | 0.11885 | -0.027 | 10.14
15 | 1.188 | 0.12763 | -0.027 | 9.308
15.5 | 1.165 | 0.13741 | -0.026 | 8.481
16 | 1.138 | 0.14875 | -0.026 | 7.649
16.5 | 1.105 | 0.15891 | -0.026 | 6.952
17 | 1.059 | 0.16637 | -0.025 | 6.367
17.5 | 1.002 | 0.17996 | -0.025 | 5.569

## 22. Re 250k Mach 0.25 (2)
BIGFOIL.COM POLAR EXPORT
GA 37-216
GA 37-216 |  |  |  | Cl Max: | 1.1967 | at alpha= | 15.5 | deg
XFOIL ncrit=9 |  |  |  | L/D Max: | 77.075 | at alpha= | 7 | deg
Re: | 250000 |  |  | Cd Min: | 0.2365 | at alpha= | 20 | deg
Mach: | 0.25 |  |  | Cl=0 at alpha= | -1.5685 | deg
|  |  |  | @ Cl=0.1, Cd= | 0.012927
|  |  |  | @ Cl=0.4, Cd= | 0.013626
|  |  |  | @ Cl=0.6, Cd= | 0.014514
alpha (deg) | Cl | Cd | Cm | Cl/Cd
-14.5 | -0.4861 | 0.15524 | -0.0123 | -3.1313
-14 | -0.4796 | 0.14562 | -0.0172 | -3.2935
-13.5 | -0.4565 | 0.13983 | -0.0186 | -3.2647
-13 | -0.4461 | 0.13196 | -0.0227 | -3.3806
-12.5 | -0.4666 | 0.11773 | -0.033 | -3.9633
-12 | -0.4419 | 0.11291 | -0.0332 | -3.9137
-11.5 | -0.4399 | 0.10356 | -0.0388 | -4.2478
-10.5 | -0.4986 | 0.07016 | -0.0686 | -7.1066
-10 | -0.5394 | 0.06088 | -0.0734 | -8.8601
-9.5 | -0.6753 | 0.04625 | -0.0638 | -14.6011
-9 | -0.6663 | 0.04017 | -0.0603 | -16.587
-8.5 | -0.6492 | 0.03492 | -0.0565 | -18.5911
-8 | -0.6179 | 0.03023 | -0.0536 | -20.44
-7.5 | -0.5746 | 0.02662 | -0.0515 | -21.5853
-7 | -0.5275 | 0.02443 | -0.0496 | -21.5923
-6.5 | -0.4748 | 0.02164 | -0.0488 | -21.9409
-6 | -0.4255 | 0.01995 | -0.0474 | -21.3283
-5.5 | -0.3827 | 0.01831 | -0.0451 | -20.9011
-5 | -0.3398 | 0.01694 | -0.043 | -20.059
-4.5 | -0.2955 | 0.01573 | -0.0412 | -18.7858
-4 | -0.2662 | 0.01279 | -0.0383 | -20.8131
-3.5 | -0.2199 | 0.01225 | -0.0362 | -17.951
-3 | -0.1639 | 0.01238 | -0.0353 | -13.2391
-2.5 | -0.1082 | 0.01275 | -0.0342 | -8.4863
-2 | -0.051 | 0.01292 | -0.0337 | -3.9474
-1.5 | 0.0081 | 0.01293 | -0.034 | 0.62645
-1 | 0.0669 | 0.01291 | -0.0343 | 5.182
-0.5 | 0.1263 | 0.01294 | -0.0347 | 9.7604
0 | 0.1848 | 0.01305 | -0.0353 | 14.1609
0.5 | 0.2436 | 0.0131 | -0.0355 | 18.5954
1 | 0.3012 | 0.01331 | -0.0357 | 22.6296
1.5 | 0.3588 | 0.0135 | -0.0359 | 26.5778
2 | 0.4175 | 0.01368 | -0.036 | 30.519
2.5 | 0.4719 | 0.014 | -0.0357 | 33.7071
3 | 0.5295 | 0.01412 | -0.0355 | 37.5
3.5 | 0.5818 | 0.01452 | -0.0346 | 40.0689
4 | 0.6374 | 0.0145 | -0.0336 | 43.9586
4.5 | 0.6923 | 0.01389 | -0.0317 | 49.8416
5 | 0.7412 | 0.01374 | -0.0293 | 53.9447
5.5 | 0.7899 | 0.01366 | -0.0271 | 57.8258
6 | 0.8481 | 0.01343 | -0.0265 | 63.1497
6.5 | 0.9241 | 0.01315 | -0.0298 | 70.2738
7 | 1.0066 | 0.01306 | -0.0348 | 77.075
7.5 | 1.0254 | 0.01368 | -0.029 | 74.9561
8 | 1.0084 | 0.01621 | -0.0191 | 62.2085
8.5 | 0.9932 | 0.01948 | -0.0116 | 50.9856
9 | 0.994 | 0.02282 | -0.0072 | 43.5583
9.5 | 1.002 | 0.02609 | -0.004 | 38.4055
10 | 1.0123 | 0.02944 | -0.0013 | 34.3852
10.5 | 1.026 | 0.03272 | 0.0009 | 31.357
11 | 1.0405 | 0.03607 | 0.003 | 28.8467
11.5 | 1.0569 | 0.03939 | 0.0048 | 26.8317
12 | 1.075 | 0.04274 | 0.0065 | 25.1521
12.5 | 1.0976 | 0.0459 | 0.0077 | 23.9129
13 | 1.1201 | 0.0492 | 0.0091 | 22.7663
13.5 | 1.1416 | 0.05278 | 0.0101 | 21.6294
14 | 1.1647 | 0.05645 | 0.0112 | 20.6324
14.5 | 1.1765 | 0.06144 | 0.0115 | 19.1488
15 | 1.1861 | 0.06682 | 0.0115 | 17.7507
15.5 | 1.1967 | 0.0725 | 0.0114 | 16.5062
16 | 1.1765 | 0.08186 | 0.0086 | 14.3721
16.5 | 1.1497 | 0.09307 | 0.0044 | 12.3531
17 | 1.113 | 0.10676 | -0.0023 | 10.4253
17.5 | 1.0591 | 0.12514 | -0.0132 | 8.4633
18 | 0.9359 | 0.16395 | -0.0382 | 5.7084
18.5 | 0.8371 | 0.21314 | -0.0636 | 3.9275
19 | 0.8633 | 0.21791 | -0.0652 | 3.9617
19.5 | 0.8835 | 0.22602 | -0.0677 | 3.9089
20 | 0.8766 | 0.2365 | -0.078 | 3.7066

## 23. Re 250k Mach 0.50 (1)
BIGFOIL.COM POLAR EXPORT
GA 37-216
GA 37-216 |  |  |  | Cl Max: | 1.242 | at alpha= | 9 | deg
JavaFoil+Calcfoil stall+Eppler ext transition |  |  |  | L/D Max: | 62.258 | at alpha= | 5.5 | deg
Re: | 250000 |  |  | Cd Min: | 0.01055 | at alpha= | -1 | deg
Mach: | 0.5 |  |  | Cl=0 at alpha= | -1.6643 | deg
|  |  |  | @ Cl=0.1, Cd= | 0.010559
|  |  |  | @ Cl=0.4, Cd= | 0.011352
|  |  |  | @ Cl=0.6, Cd= | 0.012251
alpha (deg) | Cl | Cd | Cm | Cl/Cd
-20 | -1.025 | 0.27474 | -0.001 | -3.73
-19.5 | -0.998 | 0.26428 | -0.001 | -3.778
-19 | -0.972 | 0.25897 | -0.002 | -3.751
-18.5 | -0.944 | 0.25939 | -0.002 | -3.641
-18 | -0.915 | 0.24301 | -0.002 | -3.766
-17.5 | -0.886 | 0.23208 | -0.003 | -3.819
-17 | -0.859 | 0.22517 | -0.003 | -3.815
-16.5 | -0.832 | 0.21825 | -0.003 | -3.81
-16 | -0.804 | 0.2175 | -0.004 | -3.698
-15.5 | -0.777 | 0.21268 | -0.004 | -3.653
-15 | -0.75 | 0.19373 | -0.005 | -3.87
-14.5 | -0.722 | 0.18685 | -0.005 | -3.865
-14 | -0.695 | 0.18746 | -0.006 | -3.707
-13.5 | -0.667 | 0.1857 | -0.006 | -3.593
-13 | -0.638 | 0.16673 | -0.006 | -3.825
-12.5 | -0.61 | 0.15873 | -0.006 | -3.843
-12 | -0.582 | 0.15 | -0.007 | -3.883
-11.5 | -0.555 | 0.14655 | -0.007 | -3.785
-11 | -0.527 | 0.15147 | -0.007 | -3.478
-10.5 | -0.499 | 0.14864 | -0.008 | -3.357
-10 | -0.471 | 0.13259 | -0.008 | -3.554
-9.5 | -0.443 | 0.11306 | -0.008 | -3.916
-9 | -0.415 | 0.10848 | -0.008 | -3.824
-8.5 | -0.387 | 0.10264 | -0.009 | -3.768
-8 | -0.358 | 0.06979 | -0.009 | -5.136
-7.5 | -0.487 | 0.06636 | -0.009 | -7.335
-7 | -0.508 | 0.05379 | -0.009 | -9.451
-6.5 | -0.49 | 0.04873 | -0.01 | -10.06
-6 | -0.457 | 0.04497 | -0.011 | -10.157
-5.5 | -0.415 | 0.0419 | -0.012 | -9.905
-5 | -0.368 | 0.03876 | -0.014 | -9.5
-4.5 | -0.384 | 0.01533 | -0.029 | -25.077
-4 | -0.321 | 0.01464 | -0.03 | -21.904
-3.5 | -0.255 | 0.01402 | -0.032 | -18.174
-3 | -0.187 | 0.01372 | -0.033 | -13.628
-2.5 | -0.118 | 0.01291 | -0.034 | -9.128
-2 | -0.047 | 0.01057 | -0.035 | -4.49
-1.5 | 0.023 | 0.01056 | -0.036 | 2.211
-1 | 0.094 | 0.01055 | -0.037 | 8.943
-0.5 | 0.165 | 0.01065 | -0.038 | 15.528
0 | 0.235 | 0.01088 | -0.038 | 21.572
0.5 | 0.304 | 0.01102 | -0.039 | 27.588
1 | 0.373 | 0.01125 | -0.04 | 33.181
1.5 | 0.442 | 0.01151 | -0.041 | 38.431
2 | 0.511 | 0.0118 | -0.042 | 43.3
2.5 | 0.579 | 0.01213 | -0.043 | 47.7
3 | 0.643 | 0.0125 | -0.044 | 51.46
3.5 | 0.709 | 0.01287 | -0.045 | 55.103
4 | 0.774 | 0.01329 | -0.045 | 58.206
4.5 | 0.837 | 0.01388 | -0.046 | 60.317
5 | 0.899 | 0.0146 | -0.047 | 61.588
5.5 | 0.958 | 0.01539 | -0.048 | 62.258
6 | 1.022 | 0.02185 | -0.049 | 46.798
6.5 | 1.078 | 0.02372 | -0.05 | 45.46
7 | 1.13 | 0.02568 | -0.051 | 43.982
7.5 | 1.174 | 0.02854 | -0.051 | 41.132
8 | 1.211 | 0.03088 | -0.052 | 39.208
8.5 | 1.236 | 0.03355 | -0.053 | 36.841
9 | 1.242 | 0.03673 | -0.053 | 33.827
9.5 | 1.206 | 0.04256 | -0.053 | 28.33
10 | 0.947 | 0.08132 | -0.022 | 11.647
10.5 | 0.688 | 0.10699 | -0.023 | 6.428
11 | 0.716 | 0.12694 | -0.025 | 5.64
11.5 | 0.744 | 0.15927 | -0.027 | 4.674
12 | 0.772 | 0.16168 | -0.028 | 4.777
12.5 | 0.8 | 0.16482 | -0.028 | 4.855
13 | 0.829 | 0.17466 | -0.03 | 4.745
13.5 | 0.858 | 0.18324 | -0.033 | 4.684
14 | 0.886 | 0.19204 | -0.034 | 4.613

## 24. Re 250k Mach 0.50 (2)
BIGFOIL.COM POLAR EXPORT
GA 37-216
GA 37-216 |  |  |  | Cl Max: | 1.035 | at alpha= | 12 | deg
XFOIL ncrit=9 |  |  |  | L/D Max: | 64.0194 | at alpha= | 6.5 | deg
Re: | 250000 |  |  | Cd Min: | 0.25707 | at alpha= | -20 | deg
Mach: | 0.5 |  |  | Cl=0 at alpha= | -1.5346 | deg
|  |  |  | @ Cl=0.1, Cd= | 0.014638
|  |  |  | @ Cl=0.4, Cd= | 0.015816
|  |  |  | @ Cl=0.6, Cd= | 0.01754
alpha (deg) | Cl | Cd | Cm | Cl/Cd
-20 | -0.7002 | 0.25707 | 0.0458 | -2.7238
-19.5 | -0.6747 | 0.2492 | 0.0418 | -2.7075
-19 | -0.6514 | 0.24144 | 0.0367 | -2.698
-18.5 | -0.6346 | 0.2339 | 0.0294 | -2.7131
-18 | -0.6097 | 0.22512 | 0.0252 | -2.7083
-17.5 | -0.5844 | 0.21751 | 0.0212 | -2.6868
-17 | -0.5622 | 0.20971 | 0.0161 | -2.6808
-16.5 | -0.5572 | 0.2028 | 0.0069 | -2.7475
-16 | -0.5223 | 0.19322 | 0.0053 | -2.7031
-15.5 | -0.4977 | 0.18582 | 0.0013 | -2.6784
-15 | -0.4955 | 0.17811 | -0.008 | -2.782
-14.5 | -0.4629 | 0.1691 | -0.0099 | -2.7374
-14 | -0.4381 | 0.16166 | -0.0136 | -2.71
-13.5 | -0.4372 | 0.1529 | -0.023 | -2.8594
-13 | -0.4121 | 0.14394 | -0.0263 | -2.863
-12.5 | -0.3848 | 0.13656 | -0.03 | -2.8178
-11.5 | -0.3497 | 0.11814 | -0.0447 | -2.96
-10.5 | -0.3489 | 0.10104 | -0.0527 | -3.4531
-10 | -0.3747 | 0.08158 | -0.0634 | -4.593
-9.5 | -0.3998 | 0.06841 | -0.0718 | -5.8442
-9 | -0.4501 | 0.05541 | -0.0803 | -8.1231
-8 | -0.5137 | 0.04117 | -0.0808 | -12.4775
-7.5 | -0.5271 | 0.03631 | -0.0759 | -14.5167
-7 | -0.522 | 0.03195 | -0.0707 | -16.338
-6.5 | -0.4916 | 0.02822 | -0.0669 | -17.4203
-6 | -0.4442 | 0.02479 | -0.0638 | -17.9185
-5.5 | -0.3865 | 0.02228 | -0.0615 | -17.3474
-5 | -0.3388 | 0.02018 | -0.0582 | -16.7889
-4.5 | -0.2988 | 0.01848 | -0.0542 | -16.1688
-4 | -0.2587 | 0.01702 | -0.0503 | -15.1998
-3.5 | -0.2208 | 0.01513 | -0.0468 | -14.5935
-3 | -0.187 | 0.01344 | -0.042 | -13.9137
-2.5 | -0.1248 | 0.01391 | -0.0403 | -8.972
-2 | -0.0606 | 0.01443 | -0.0383 | -4.1996
-1.5 | 0.0045 | 0.01458 | -0.0381 | 0.30864
-1 | 0.0714 | 0.01455 | -0.0383 | 4.9072
-0.5 | 0.1367 | 0.01475 | -0.0387 | 9.2678
0 | 0.2019 | 0.0149 | -0.0388 | 13.5503
0.5 | 0.2696 | 0.01499 | -0.0393 | 17.9853
1 | 0.3296 | 0.01555 | -0.0393 | 21.1961
1.5 | 0.3955 | 0.01577 | -0.0393 | 25.0793
2 | 0.4544 | 0.01637 | -0.0387 | 27.7581
2.5 | 0.5177 | 0.0167 | -0.0383 | 31
3 | 0.5753 | 0.01737 | -0.0371 | 33.1203
3.5 | 0.6348 | 0.01778 | -0.0357 | 35.703
4 | 0.6928 | 0.01789 | -0.0335 | 38.7255
4.5 | 0.7648 | 0.01667 | -0.0316 | 45.8788
5 | 0.82 | 0.01652 | -0.0279 | 49.6368
5.5 | 0.8757 | 0.01609 | -0.0239 | 54.4251
6 | 0.9214 | 0.01569 | -0.0183 | 58.7253
6.5 | 0.9891 | 0.01545 | -0.0173 | 64.0194
7 | 0.9884 | 0.01735 | -0.0104 | 56.9683
7.5 | 0.9532 | 0.02233 | -0.003 | 42.687
8 | 0.9368 | 0.02736 | 0.0017 | 34.2398
8.5 | 0.9347 | 0.03195 | 0.005 | 29.2551
9 | 0.9437 | 0.0361 | 0.0077 | 26.1413
9.5 | 0.9569 | 0.04023 | 0.0101 | 23.7857
10 | 0.9746 | 0.0443 | 0.0122 | 22
10.5 | 0.9949 | 0.0484 | 0.0143 | 20.5558
11 | 1.0151 | 0.05279 | 0.0161 | 19.229
11.5 | 1.0314 | 0.05789 | 0.0173 | 17.8165
12 | 1.035 | 0.06471 | 0.0174 | 15.9944
12.5 | 1.0278 | 0.0731 | 0.0159 | 14.0602
13 | 1.0148 | 0.08257 | 0.0127 | 12.2902
13.5 | 0.982 | 0.09554 | 0.0063 | 10.2784
14 | 0.935 | 0.11219 | -0.004 | 8.3341
14.5 | 0.8728 | 0.13436 | -0.0189 | 6.496
15 | 0.8327 | 0.15553 | -0.0319 | 5.354
15.5 | 0.827 | 0.16964 | -0.0402 | 4.875
16 | 0.8449 | 0.177 | -0.0441 | 4.7734
16.5 | 0.8474 | 0.19011 | -0.0517 | 4.4574
17 | 0.855 | 0.20277 | -0.059 | 4.2166

## 25. Re 500k Mach 0.00 (1)
BIGFOIL.COM POLAR EXPORT
GA 37-216
GA 37-216 |  |  |  | Cl Max: | 1.487 | at alpha= | 14.5 | deg
JavaFoil+Calcfoil stall+Eppler ext transition |  |  |  | L/D Max: | 104.969 | at alpha= | 6 | deg
Re: | 500000 |  |  | Cd Min: | 0.00764 | at alpha= | 0.5 | deg
Mach: | 0 |  |  | Cl=0 at alpha= | -1.6639 | deg
|  |  |  | @ Cl=0.1, Cd= | 0.0078125
|  |  |  | @ Cl=0.4, Cd= | 0.0078297
|  |  |  | @ Cl=0.6, Cd= | 0.0082977
alpha (deg) | Cl | Cd | Cm | Cl/Cd
-19.5 | -0.723 | 0.18671 | -0.001 | -3.871
-19 | -0.739 | 0.18029 | -0.001 | -4.1
-18.5 | -0.755 | 0.16763 | -0.001 | -4.503
-18 | -0.769 | 0.16306 | -0.001 | -4.719
-17.5 | -0.783 | 0.15627 | -0.002 | -5.012
-17 | -0.795 | 0.14747 | -0.002 | -5.392
-16.5 | -0.806 | 0.1383 | -0.002 | -5.827
-16 | -0.815 | 0.13341 | -0.003 | -6.108
-15.5 | -0.822 | 0.12545 | -0.003 | -6.552
-15 | -0.826 | 0.11826 | -0.003 | -6.988
-14.5 | -0.829 | 0.11063 | -0.003 | -7.491
-14 | -0.829 | 0.10483 | -0.004 | -7.905
-13.5 | -0.825 | 0.09881 | -0.004 | -8.352
-13 | -0.819 | 0.09379 | -0.004 | -8.735
-12.5 | -0.81 | 0.08819 | -0.005 | -9.186
-12 | -0.798 | 0.08183 | -0.005 | -9.746
-11.5 | -0.782 | 0.07737 | -0.006 | -10.106
-11 | -0.763 | 0.07263 | -0.006 | -10.502
-10.5 | -0.74 | 0.06814 | -0.006 | -10.867
-10 | -0.716 | 0.06361 | -0.007 | -11.256
-9.5 | -0.687 | 0.05993 | -0.008 | -11.47
-9 | -0.656 | 0.05658 | -0.008 | -11.593
-8.5 | -0.623 | 0.05318 | -0.009 | -11.707
-8 | -0.587 | 0.04966 | -0.01 | -11.811
-7.5 | -0.665 | 0.01454 | -0.02 | -45.749
-7 | -0.617 | 0.01397 | -0.021 | -44.157
-6.5 | -0.566 | 0.01286 | -0.022 | -44.007
-6 | -0.513 | 0.01291 | -0.023 | -39.777
-5.5 | -0.458 | 0.0118 | -0.024 | -38.842
-5 | -0.401 | 0.01142 | -0.025 | -35.133
-4.5 | -0.343 | 0.01108 | -0.026 | -30.943
-4 | -0.284 | 0.01103 | -0.027 | -25.698
-3.5 | -0.224 | 0.01076 | -0.028 | -20.781
-3 | -0.163 | 0.0105 | -0.028 | -15.535
-2.5 | -0.102 | 0.00777 | -0.029 | -13.169
-2 | -0.041 | 0.00777 | -0.03 | -5.299
-1.5 | 0.02 | 0.00777 | -0.031 | 2.604
-1 | 0.082 | 0.00778 | -0.032 | 10.513
-0.5 | 0.143 | 0.00789 | -0.033 | 18.15
0 | 0.207 | 0.00786 | -0.034 | 26.269
0.5 | 0.269 | 0.00764 | -0.035 | 35.142
1 | 0.331 | 0.00773 | -0.036 | 42.762
1.5 | 0.393 | 0.00778 | -0.037 | 50.459
2 | 0.455 | 0.00822 | -0.038 | 55.338
2.5 | 0.517 | 0.00819 | -0.038 | 63.05
3 | 0.577 | 0.00826 | -0.039 | 69.871
3.5 | 0.638 | 0.00836 | -0.04 | 76.345
4 | 0.699 | 0.00852 | -0.041 | 82.064
4.5 | 0.76 | 0.00862 | -0.042 | 88.138
5 | 0.82 | 0.00879 | -0.043 | 93.302
5.5 | 0.88 | 0.00875 | -0.044 | 100.584
6 | 0.939 | 0.00894 | -0.045 | 104.969
6.5 | 0.969 | 0.01485 | -0.044 | 65.275
7 | 1.022 | 0.0158 | -0.045 | 64.636
7.5 | 1.072 | 0.01686 | -0.046 | 63.574
8 | 1.119 | 0.01883 | -0.046 | 59.419
8.5 | 1.167 | 0.01937 | -0.047 | 60.219
9 | 1.212 | 0.02057 | -0.048 | 58.914
9.5 | 1.255 | 0.02182 | -0.049 | 57.509
10 | 1.294 | 0.02318 | -0.049 | 55.842
10.5 | 1.331 | 0.02476 | -0.05 | 53.739
11 | 1.364 | 0.0264 | -0.051 | 51.657
11.5 | 1.394 | 0.02804 | -0.051 | 49.715
12 | 1.42 | 0.02992 | -0.052 | 47.466
12.5 | 1.441 | 0.03234 | -0.052 | 44.575
13 | 1.46 | 0.03447 | -0.053 | 42.357
13.5 | 1.475 | 0.03688 | -0.053 | 39.985
14 | 1.484 | 0.03979 | -0.054 | 37.294
14.5 | 1.487 | 0.04377 | -0.054 | 33.966
15 | 1.485 | 0.04793 | -0.054 | 30.991
15.5 | 1.474 | 0.05467 | -0.054 | 26.961
16 | 1.45 | 0.06546 | -0.053 | 22.145
16.5 | 1.353 | 0.10636 | -0.045 | 12.724
17 | 1.313 | 0.12739 | -0.039 | 10.31
17.5 | 1.291 | 0.13729 | -0.038 | 9.402
18 | 1.269 | 0.14639 | -0.038 | 8.666
18.5 | 1.245 | 0.15505 | -0.038 | 8.028
19 | 1.216 | 0.16598 | -0.036 | 7.324
19.5 | 1.189 | 0.17454 | -0.036 | 6.814

## 26. Re 500k Mach 0.00 (2)
BIGFOIL.COM POLAR EXPORT
GA 37-216
GA 37-216 |  |  |  | Cl Max: | 1.2958 | at alpha= | 18.5 | deg
XFOIL ncrit=9 |  |  |  | L/D Max: | 97.5077 | at alpha= | 7 | deg
Re: | 500000 |  |  | Cd Min: | 0.16134 | at alpha= | -15.5 | deg
Mach: | 0 |  |  | Cl=0 at alpha= | -1.5972 | deg
|  |  |  | @ Cl=0.1, Cd= | 0.0086023
|  |  |  | @ Cl=0.4, Cd= | 0.0087646
|  |  |  | @ Cl=0.6, Cd= | 0.008918
alpha (deg) | Cl | Cd | Cm | Cl/Cd
-15.5 | -0.5183 | 0.16134 | -0.0039 | -3.2125
-15 | -0.5036 | 0.15471 | -0.0072 | -3.2551
-14.5 | -0.4938 | 0.14676 | -0.0113 | -3.3647
-14 | -0.5178 | 0.12802 | -0.0219 | -4.0447
-13.5 | -0.5025 | 0.12291 | -0.0238 | -4.0884
-13 | -0.4942 | 0.11563 | -0.0273 | -4.274
-12.5 | -0.5034 | 0.10349 | -0.0339 | -4.8642
-12 | -0.6033 | 0.07205 | -0.0559 | -8.3734
-11.5 | -0.7746 | 0.04519 | -0.0638 | -17.141
-11 | -0.8082 | 0.03967 | -0.0565 | -20.3731
-10.5 | -0.8228 | 0.03201 | -0.0501 | -25.7045
-10 | -0.797 | 0.02837 | -0.0473 | -28.0931
-9.5 | -0.7609 | 0.02557 | -0.0453 | -29.7575
-9 | -0.72 | 0.02328 | -0.0437 | -30.9278
-8.5 | -0.6768 | 0.0218 | -0.0422 | -31.0459
-8 | -0.631 | 0.01937 | -0.0413 | -32.5761
-7.5 | -0.5864 | 0.01807 | -0.0401 | -32.4516
-7 | -0.5413 | 0.01691 | -0.0387 | -32.0106
-6.5 | -0.4984 | 0.01554 | -0.0372 | -32.0721
-6 | -0.4513 | 0.0147 | -0.0362 | -30.7007
-5.5 | -0.405 | 0.01362 | -0.0351 | -29.7357
-5 | -0.355 | 0.01288 | -0.0344 | -27.5621
-4.5 | -0.3041 | 0.01213 | -0.0339 | -25.0701
-4 | -0.2562 | 0.01092 | -0.0333 | -23.4615
-3.5 | -0.216 | 0.00876 | -0.032 | -24.6575
-3 | -0.1599 | 0.00865 | -0.0322 | -18.4855
-2.5 | -0.103 | 0.00858 | -0.0324 | -12.0047
-2 | -0.0464 | 0.00863 | -0.0325 | -5.3766
-1.5 | 0.0112 | 0.00861 | -0.0329 | 1.3008
-0.5 | 0.1273 | 0.0086 | -0.034 | 14.8023
0 | 0.1854 | 0.00859 | -0.0345 | 21.5832
0.5 | 0.2432 | 0.00863 | -0.035 | 28.1808
1 | 0.301 | 0.00863 | -0.0355 | 34.8783
1.5 | 0.3587 | 0.0087 | -0.036 | 41.2299
2 | 0.4162 | 0.00879 | -0.0365 | 47.3493
2.5 | 0.4735 | 0.00883 | -0.0369 | 53.624
3 | 0.5304 | 0.00896 | -0.0372 | 59.1964
3.5 | 0.5866 | 0.00894 | -0.0373 | 65.6152
4 | 0.6415 | 0.00885 | -0.0371 | 72.4859
4.5 | 0.6968 | 0.00892 | -0.0371 | 78.1166
5 | 0.7515 | 0.00901 | -0.0369 | 83.4073
5.5 | 0.805 | 0.00909 | -0.0365 | 88.5589
6 | 0.8568 | 0.00914 | -0.0358 | 93.7418
6.5 | 0.9048 | 0.0093 | -0.0344 | 97.2903
7 | 0.9468 | 0.00971 | -0.0319 | 97.5077
7.5 | 0.9707 | 0.01141 | -0.0275 | 85.0745
8 | 1.0063 | 0.01356 | -0.027 | 74.2109
8.5 | 1.0239 | 0.01506 | -0.0221 | 67.988
9 | 1.042 | 0.01665 | -0.0179 | 62.5826
9.5 | 1.061 | 0.01852 | -0.0145 | 57.2894
10 | 1.0833 | 0.02042 | -0.0119 | 53.0509
10.5 | 1.1026 | 0.02267 | -0.0094 | 48.637
11 | 1.1207 | 0.02514 | -0.0071 | 44.5784
11.5 | 1.1382 | 0.02779 | -0.005 | 40.9572
12 | 1.151 | 0.03092 | -0.003 | 37.2251
12.5 | 1.171 | 0.03362 | -0.0016 | 34.8305
13 | 1.1799 | 0.03734 | 0 | 31.5988
13.5 | 1.1991 | 0.04037 | 0.0008 | 29.7027
14 | 1.213 | 0.04402 | 0.0016 | 27.5557
14.5 | 1.2218 | 0.04827 | 0.0023 | 25.3118
15 | 1.2379 | 0.05202 | 0.0025 | 23.7966
15.5 | 1.2507 | 0.05623 | 0.0025 | 22.2426
16 | 1.2568 | 0.0611 | 0.0027 | 20.5696
16.5 | 1.2692 | 0.06574 | 0.0021 | 19.3064
17 | 1.2793 | 0.0708 | 0.0011 | 18.0692
17.5 | 1.2871 | 0.07627 | -0.0003 | 16.8756
18 | 1.293 | 0.08197 | -0.0016 | 15.7741
18.5 | 1.2958 | 0.0883 | -0.0032 | 14.675
19 | 1.295 | 0.09567 | -0.0061 | 13.5361
19.5 | 1.2916 | 0.10366 | -0.0095 | 12.46
20 | 1.2867 | 0.11208 | -0.0135 | 11.4802

## 27. Re 500k Mach 0.10 (1)
BIGFOIL.COM POLAR EXPORT
GA 37-216
GA 37-216 |  |  |  | Cl Max: | 1.475 | at alpha= | 14 | deg
JavaFoil+Calcfoil stall+Eppler ext transition |  |  |  | L/D Max: | 105.445 | at alpha= | 6 | deg
Re: | 500000 |  |  | Cd Min: | 0.00769 | at alpha= | 0.5 | deg
Mach: | 0.1 |  |  | Cl=0 at alpha= | -1.6639 | deg
|  |  |  | @ Cl=0.1, Cd= | 0.0078229
|  |  |  | @ Cl=0.4, Cd= | 0.007859
|  |  |  | @ Cl=0.6, Cd= | 0.0083261
alpha (deg) | Cl | Cd | Cm | Cl/Cd
-19 | -0.689 | 0.18386 | -0.001 | -3.75
-18.5 | -0.708 | 0.17167 | -0.001 | -4.126
-18 | -0.726 | 0.16163 | -0.001 | -4.494
-17.5 | -0.743 | 0.15511 | -0.002 | -4.792
-17 | -0.759 | 0.14575 | -0.002 | -5.207
-16.5 | -0.773 | 0.14237 | -0.002 | -5.43
-16 | -0.785 | 0.13305 | -0.003 | -5.902
-15.5 | -0.795 | 0.12819 | -0.003 | -6.206
-15 | -0.803 | 0.11794 | -0.003 | -6.812
-14.5 | -0.809 | 0.11278 | -0.003 | -7.171
-14 | -0.811 | 0.10514 | -0.004 | -7.717
-13.5 | -0.811 | 0.09955 | -0.004 | -8.149
-13 | -0.807 | 0.09355 | -0.004 | -8.631
-12.5 | -0.801 | 0.08769 | -0.005 | -9.131
-12 | -0.79 | 0.08277 | -0.005 | -9.549
-11.5 | -0.777 | 0.07832 | -0.006 | -9.915
-11 | -0.759 | 0.07311 | -0.006 | -10.383
-10.5 | -0.738 | 0.06853 | -0.006 | -10.772
-10 | -0.715 | 0.06398 | -0.007 | -11.168
-9.5 | -0.687 | 0.06017 | -0.007 | -11.414
-9 | -0.656 | 0.05691 | -0.008 | -11.53
-8.5 | -0.623 | 0.05329 | -0.009 | -11.698
-8 | -0.588 | 0.04986 | -0.009 | -11.79
-7.5 | -0.667 | 0.01468 | -0.02 | -45.416
-7 | -0.619 | 0.01406 | -0.021 | -43.988
-6.5 | -0.568 | 0.01294 | -0.022 | -43.901
-6 | -0.515 | 0.01242 | -0.023 | -41.484
-5.5 | -0.46 | 0.01185 | -0.024 | -38.868
-5 | -0.403 | 0.01144 | -0.025 | -35.213
-4.5 | -0.344 | 0.01105 | -0.026 | -31.155
-4 | -0.285 | 0.01083 | -0.027 | -26.317
-3.5 | -0.225 | 0.01075 | -0.028 | -20.909
-3 | -0.164 | 0.01058 | -0.029 | -15.501
-2.5 | -0.103 | 0.00783 | -0.029 | -13.134
-2 | -0.041 | 0.00783 | -0.03 | -5.286
-1.5 | 0.02 | 0.00782 | -0.031 | 2.599
-1 | 0.082 | 0.00782 | -0.032 | 10.501
-0.5 | 0.144 | 0.00783 | -0.033 | 18.391
0 | 0.208 | 0.00783 | -0.034 | 26.51
0.5 | 0.27 | 0.00769 | -0.035 | 35.114
1 | 0.332 | 0.00774 | -0.036 | 42.922
1.5 | 0.395 | 0.00783 | -0.037 | 50.376
2 | 0.457 | 0.00819 | -0.038 | 55.795
2.5 | 0.519 | 0.00825 | -0.039 | 62.951
3 | 0.58 | 0.00829 | -0.04 | 69.964
3.5 | 0.641 | 0.0084 | -0.04 | 76.354
4 | 0.703 | 0.00851 | -0.041 | 82.533
4.5 | 0.764 | 0.00866 | -0.042 | 88.153
5 | 0.824 | 0.00884 | -0.043 | 93.182
5.5 | 0.884 | 0.00876 | -0.044 | 100.902
6 | 0.943 | 0.00894 | -0.045 | 105.445
6.5 | 0.973 | 0.01501 | -0.045 | 64.87
7 | 1.026 | 0.016 | -0.045 | 64.083
7.5 | 1.076 | 0.01704 | -0.046 | 63.142
8 | 1.123 | 0.019 | -0.047 | 59.105
8.5 | 1.17 | 0.01962 | -0.047 | 59.666
9 | 1.216 | 0.02079 | -0.048 | 58.472
9.5 | 1.258 | 0.02211 | -0.049 | 56.919
10 | 1.298 | 0.02347 | -0.049 | 55.274
10.5 | 1.333 | 0.0251 | -0.05 | 53.119
11 | 1.366 | 0.02679 | -0.051 | 50.963
11.5 | 1.394 | 0.02848 | -0.051 | 48.959
12 | 1.419 | 0.03048 | -0.052 | 46.551
12.5 | 1.439 | 0.03294 | -0.052 | 43.687
13 | 1.456 | 0.03516 | -0.053 | 41.409
13.5 | 1.468 | 0.03765 | -0.054 | 38.983
14 | 1.475 | 0.04077 | -0.054 | 36.172
14.5 | 1.474 | 0.04534 | -0.054 | 32.5
15 | 1.468 | 0.04999 | -0.054 | 29.363
15.5 | 1.446 | 0.05922 | -0.054 | 24.422
16 | 1.361 | 0.09247 | -0.047 | 14.713
16.5 | 1.308 | 0.11966 | -0.041 | 10.934
17 | 1.288 | 0.13066 | -0.039 | 9.854
17.5 | 1.262 | 0.14037 | -0.038 | 8.988
18 | 1.232 | 0.15161 | -0.036 | 8.124
18.5 | 1.205 | 0.15967 | -0.036 | 7.546
19 | 1.175 | 0.16976 | -0.036 | 6.92

## 28. Re 500k Mach 0.10 (2)
BIGFOIL.COM POLAR EXPORT
GA 37-216
GA 37-216 |  |  |  | Cl Max: | 1.2847 | at alpha= | 18 | deg
XFOIL ncrit=9 |  |  |  | L/D Max: | 97.265 | at alpha= | 6.5 | deg
Re: | 500000 |  |  | Cd Min: | 0.16231 | at alpha= | -15.5 | deg
Mach: | 0.1 |  |  | Cl=0 at alpha= | -1.5969 | deg
|  |  |  | @ Cl=0.1, Cd= | 0.0086444
|  |  |  | @ Cl=0.4, Cd= | 0.0088006
|  |  |  | @ Cl=0.6, Cd= | 0.0089661
alpha (deg) | Cl | Cd | Cm | Cl/Cd
-15.5 | -0.5167 | 0.16231 | -0.0036 | -3.1834
-15 | -0.5016 | 0.15565 | -0.0069 | -3.2226
-14.5 | -0.4916 | 0.14768 | -0.0111 | -3.3288
-14 | -0.5129 | 0.12975 | -0.0213 | -3.953
-13.5 | -0.4968 | 0.12468 | -0.0231 | -3.9846
-13 | -0.4875 | 0.11752 | -0.0266 | -4.1482
-12.5 | -0.4943 | 0.10595 | -0.0329 | -4.6654
-11.5 | -0.7492 | 0.04685 | -0.0661 | -15.9915
-11 | -0.7843 | 0.04125 | -0.0601 | -19.0133
-10.5 | -0.8084 | 0.03445 | -0.0528 | -23.4659
-10 | -0.7938 | 0.02961 | -0.0489 | -26.8085
-9.5 | -0.7613 | 0.02644 | -0.0466 | -28.7935
-9 | -0.7216 | 0.02384 | -0.0448 | -30.2685
-8.5 | -0.6788 | 0.02214 | -0.0432 | -30.6594
-8 | -0.6328 | 0.0197 | -0.0422 | -32.1218
-7.5 | -0.5879 | 0.01832 | -0.0409 | -32.0906
-7 | -0.5428 | 0.01711 | -0.0395 | -31.7241
-6.5 | -0.4995 | 0.01572 | -0.0378 | -31.7748
-6 | -0.4527 | 0.01481 | -0.0367 | -30.5672
-5.5 | -0.4065 | 0.01373 | -0.0355 | -29.6067
-5 | -0.3559 | 0.01301 | -0.0349 | -27.3559
-4.5 | -0.3054 | 0.01221 | -0.0343 | -25.0123
-3.5 | -0.2173 | 0.0088 | -0.0323 | -24.6932
-3 | -0.1608 | 0.00867 | -0.0324 | -18.5467
-2.5 | -0.1036 | 0.00861 | -0.0326 | -12.0325
-2 | -0.0466 | 0.00865 | -0.0327 | -5.3873
-1.5 | 0.0112 | 0.00864 | -0.033 | 1.2963
-1 | 0.0695 | 0.00866 | -0.0335 | 8.0254
-0.5 | 0.1282 | 0.00863 | -0.0342 | 14.8552
0 | 0.1865 | 0.00862 | -0.0347 | 21.6357
0.5 | 0.2447 | 0.00866 | -0.0352 | 28.2564
1 | 0.3028 | 0.00866 | -0.0357 | 34.9654
1.5 | 0.3609 | 0.00876 | -0.0362 | 41.1986
2 | 0.4187 | 0.00882 | -0.0367 | 47.4717
2.5 | 0.4764 | 0.00886 | -0.0371 | 53.7698
3 | 0.5338 | 0.009 | -0.0374 | 59.3111
3.5 | 0.5904 | 0.00898 | -0.0375 | 65.7461
4 | 0.6455 | 0.0089 | -0.0373 | 72.5281
4.5 | 0.7012 | 0.00896 | -0.0372 | 78.2589
5 | 0.7562 | 0.00905 | -0.037 | 83.558
5.5 | 0.81 | 0.00912 | -0.0366 | 88.8158
6 | 0.862 | 0.00919 | -0.0358 | 93.7976
6.5 | 0.9104 | 0.00936 | -0.0343 | 97.265
7 | 0.9511 | 0.00983 | -0.0316 | 96.7548
7.5 | 0.9726 | 0.01168 | -0.0269 | 83.2705
8 | 1.0068 | 0.01379 | -0.0259 | 73.0094
9 | 1.0398 | 0.01705 | -0.0167 | 60.9853
9.5 | 1.0602 | 0.01893 | -0.0135 | 56.0063
10 | 1.0814 | 0.02098 | -0.0109 | 51.5443
10.5 | 1.0997 | 0.02337 | -0.0083 | 47.0561
11 | 1.1176 | 0.02593 | -0.006 | 43.1007
11.5 | 1.1355 | 0.02863 | -0.004 | 39.6612
12 | 1.1488 | 0.03181 | -0.0021 | 36.1144
12.5 | 1.1673 | 0.03468 | -0.0007 | 33.6592
13 | 1.1775 | 0.03838 | 0.0008 | 30.68
13.5 | 1.1957 | 0.04161 | 0.0017 | 28.7359
14 | 1.208 | 0.0455 | 0.0024 | 26.5495
14.5 | 1.2187 | 0.04968 | 0.0031 | 24.531
15 | 1.234 | 0.05361 | 0.0032 | 23.0181
15.5 | 1.2457 | 0.05804 | 0.0031 | 21.4628
16 | 1.253 | 0.06293 | 0.0032 | 19.911
16.5 | 1.2642 | 0.06782 | 0.0025 | 18.6405
17 | 1.2732 | 0.07314 | 0.0014 | 17.4077
17.5 | 1.2801 | 0.07887 | -0.0001 | 16.2305
18 | 1.2847 | 0.08472 | -0.0011 | 15.1641
18.5 | 1.2845 | 0.09192 | -0.0037 | 13.9741
19 | 1.281 | 0.09993 | -0.0069 | 12.819
19.5 | 1.2748 | 0.10857 | -0.0109 | 11.7417
20 | 1.2678 | 0.11763 | -0.0155 | 10.7779

## 29. Re 500k Mach 0.25 (1)
BIGFOIL.COM POLAR EXPORT
GA 37-216
GA 37-216 |  |  |  | Cl Max: | 1.412 | at alpha= | 13 | deg
JavaFoil+Calcfoil stall+Eppler ext transition |  |  |  | L/D Max: | 100.893 | at alpha= | 5.5 | deg
Re: | 500000 |  |  | Cd Min: | 0.00767 | at alpha= | -0.5 | deg
Mach: | 0.25 |  |  | Cl=0 at alpha= | -1.6667 | deg
|  |  |  | @ Cl=0.1, Cd= | 0.00785
|  |  |  | @ Cl=0.4, Cd= | 0.0078845
|  |  |  | @ Cl=0.6, Cd= | 0.0085119
alpha (deg) | Cl | Cd | Cm | Cl/Cd
-16.5 | -0.47 | 0.16198 | -0.002 | -2.902
-16 | -0.517 | 0.15531 | -0.003 | -3.326
-15.5 | -0.559 | 0.14155 | -0.003 | -3.951
-15 | -0.598 | 0.13414 | -0.003 | -4.458
-14.5 | -0.632 | 0.12238 | -0.004 | -5.167
-14 | -0.662 | 0.11287 | -0.004 | -5.864
-13.5 | -0.686 | 0.10886 | -0.004 | -6.304
-13 | -0.705 | 0.10127 | -0.005 | -6.966
-12.5 | -0.719 | 0.09363 | -0.005 | -7.676
-12 | -0.726 | 0.08722 | -0.005 | -8.328
-11.5 | -0.728 | 0.08166 | -0.005 | -8.918
-11 | -0.724 | 0.07708 | -0.006 | -9.396
-10.5 | -0.715 | 0.0708 | -0.006 | -10.098
-10 | -0.7 | 0.06611 | -0.007 | -10.587
-9.5 | -0.68 | 0.06204 | -0.007 | -10.958
-9 | -0.655 | 0.05791 | -0.008 | -11.308
-8.5 | -0.625 | 0.05429 | -0.008 | -11.522
-8 | -0.594 | 0.05068 | -0.009 | -11.711
-7.5 | -0.674 | 0.01468 | -0.021 | -45.878
-7 | -0.627 | 0.01408 | -0.022 | -44.557
-6.5 | -0.577 | 0.01342 | -0.023 | -43.025
-6 | -0.525 | 0.0128 | -0.024 | -40.99
-5.5 | -0.47 | 0.01289 | -0.025 | -36.47
-5 | -0.413 | 0.01162 | -0.026 | -35.533
-4.5 | -0.353 | 0.01126 | -0.027 | -31.371
-4 | -0.292 | 0.01124 | -0.027 | -26.012
-3.5 | -0.231 | 0.01068 | -0.028 | -21.601
-3 | -0.168 | 0.01069 | -0.029 | -15.748
-2.5 | -0.106 | 0.0079 | -0.03 | -13.379
-2 | -0.042 | 0.0079 | -0.031 | -5.383
-1.5 | 0.021 | 0.00791 | -0.032 | 2.643
-1 | 0.084 | 0.00791 | -0.033 | 10.668
-0.5 | 0.148 | 0.00767 | -0.034 | 19.288
0 | 0.213 | 0.00771 | -0.035 | 27.665
0.5 | 0.277 | 0.00777 | -0.036 | 35.72
1 | 0.341 | 0.00783 | -0.037 | 43.61
1.5 | 0.406 | 0.00789 | -0.038 | 51.422
2 | 0.47 | 0.00835 | -0.039 | 56.227
2.5 | 0.534 | 0.00842 | -0.04 | 63.366
3 | 0.596 | 0.00851 | -0.041 | 69.999
3.5 | 0.659 | 0.00854 | -0.042 | 77.145
4 | 0.722 | 0.00868 | -0.042 | 83.161
4.5 | 0.784 | 0.00884 | -0.043 | 88.737
5 | 0.846 | 0.00905 | -0.044 | 93.526
5.5 | 0.907 | 0.00899 | -0.045 | 100.893
6 | 0.957 | 0.00967 | -0.046 | 98.962
6.5 | 0.995 | 0.01579 | -0.046 | 63.026
7 | 1.048 | 0.01697 | -0.046 | 61.741
7.5 | 1.098 | 0.01808 | -0.047 | 60.729
8 | 1.145 | 0.02014 | -0.048 | 56.861
8.5 | 1.192 | 0.02088 | -0.048 | 57.087
9 | 1.235 | 0.02225 | -0.049 | 55.52
9.5 | 1.276 | 0.02374 | -0.05 | 53.752
10 | 1.311 | 0.02537 | -0.051 | 51.687
10.5 | 1.342 | 0.0272 | -0.051 | 49.356
11 | 1.368 | 0.02927 | -0.052 | 46.745
11.5 | 1.389 | 0.03139 | -0.052 | 44.245
12 | 1.403 | 0.03411 | -0.053 | 41.119
12.5 | 1.411 | 0.03696 | -0.053 | 38.166
13 | 1.412 | 0.03977 | -0.054 | 35.508
13.5 | 1.405 | 0.04369 | -0.054 | 32.166
14 | 1.383 | 0.05048 | -0.054 | 27.391
14.5 | 1.244 | 0.09679 | -0.042 | 12.849
15 | 1.203 | 0.11444 | -0.036 | 10.511
15.5 | 1.174 | 0.12504 | -0.033 | 9.388
16 | 1.144 | 0.13445 | -0.032 | 8.506
16.5 | 1.109 | 0.14565 | -0.031 | 7.612
17 | 1.062 | 0.15534 | -0.029 | 6.837
17.5 | 1.005 | 0.16785 | -0.029 | 5.985
18 | 0.941 | 0.17765 | -0.028 | 5.294

## 30. Re 500k Mach 0.25 (2)
BIGFOIL.COM POLAR EXPORT
GA 37-216
GA 37-216 |  |  |  | Cl Max: | 1.2285 | at alpha= | 17 | deg
XFOIL ncrit=9 |  |  |  | L/D Max: | 96.3077 | at alpha= | 6.5 | deg
Re: | 500000 |  |  | Cd Min: | 0.16665 | at alpha= | 20 | deg
Mach: | 0.25 |  |  | Cl=0 at alpha= | -1.597 | deg
|  |  |  | @ Cl=0.1, Cd= | 0.0088115
|  |  |  | @ Cl=0.4, Cd= | 0.0089924
|  |  |  | @ Cl=0.6, Cd= | 0.0092412
alpha (deg) | Cl | Cd | Cm | Cl/Cd
-14.5 | -0.4828 | 0.15191 | -0.0103 | -3.1782
-14 | -0.4922 | 0.13748 | -0.0188 | -3.5802
-13.5 | -0.473 | 0.13234 | -0.0206 | -3.5741
-13 | -0.4613 | 0.12511 | -0.0242 | -3.6872
-11.5 | -0.6291 | 0.05742 | -0.0688 | -10.9561
-11 | -0.6703 | 0.04942 | -0.0694 | -13.5633
-10.5 | -0.6998 | 0.04322 | -0.0673 | -16.1916
-10 | -0.7298 | 0.0374 | -0.0617 | -19.5134
-9.5 | -0.7379 | 0.03254 | -0.0556 | -22.6767
-9 | -0.7198 | 0.02805 | -0.0516 | -25.6613
-8.5 | -0.6856 | 0.02474 | -0.0489 | -27.7122
-8 | -0.6432 | 0.02209 | -0.0468 | -29.1172
-7.5 | -0.5958 | 0.01982 | -0.0455 | -30.0605
-7 | -0.5494 | 0.01827 | -0.0438 | -30.0712
-6.5 | -0.5029 | 0.01698 | -0.042 | -29.6172
-6 | -0.4594 | 0.01552 | -0.0401 | -29.6005
-5.5 | -0.4108 | 0.01462 | -0.0386 | -28.0985
-5 | -0.3636 | 0.01345 | -0.0372 | -27.0335
-4.5 | -0.3122 | 0.01265 | -0.0363 | -24.6798
-4 | -0.2593 | 0.01184 | -0.0356 | -21.9003
-3.5 | -0.2233 | 0.00908 | -0.0338 | -24.5925
-3 | -0.166 | 0.00882 | -0.0337 | -18.8209
-2.5 | -0.107 | 0.00882 | -0.0338 | -12.1315
-2 | -0.0478 | 0.00882 | -0.0339 | -5.4195
-1.5 | 0.0115 | 0.00883 | -0.034 | 1.3024
-1 | 0.0721 | 0.00883 | -0.0346 | 8.1653
-0.5 | 0.1324 | 0.00879 | -0.0351 | 15.0626
0 | 0.1927 | 0.00883 | -0.0357 | 21.8233
0.5 | 0.253 | 0.00883 | -0.0363 | 28.6523
1 | 0.3132 | 0.00888 | -0.0368 | 35.2703
1.5 | 0.3732 | 0.00897 | -0.0374 | 41.6054
2 | 0.433 | 0.00902 | -0.0378 | 48.0044
2.5 | 0.4926 | 0.00914 | -0.0382 | 53.895
3 | 0.5516 | 0.0092 | -0.0384 | 59.9565
3.5 | 0.6103 | 0.00925 | -0.0385 | 65.9784
4 | 0.6677 | 0.00915 | -0.0381 | 72.9727
4.5 | 0.7257 | 0.00921 | -0.038 | 78.7948
5 | 0.7825 | 0.00928 | -0.0377 | 84.3211
5.5 | 0.8379 | 0.00935 | -0.037 | 89.615
6 | 0.8906 | 0.00945 | -0.0357 | 94.2434
6.5 | 0.939 | 0.00975 | -0.0338 | 96.3077
7 | 0.964 | 0.01093 | -0.0283 | 88.1976
7.5 | 0.9829 | 0.01313 | -0.0235 | 74.8591
8 | 0.9967 | 0.01517 | -0.0188 | 65.702
8.5 | 1.0116 | 0.01725 | -0.0145 | 58.6435
9 | 1.0315 | 0.0194 | -0.0112 | 53.1701
9.5 | 1.0498 | 0.02185 | -0.0083 | 48.0458
10 | 1.0693 | 0.02441 | -0.0057 | 43.8058
10.5 | 1.087 | 0.02723 | -0.0033 | 39.9192
11 | 1.1022 | 0.03036 | -0.0011 | 36.3043
11.5 | 1.1176 | 0.03361 | 0.0008 | 33.252
12 | 1.1336 | 0.03697 | 0.0024 | 30.6627
12.5 | 1.1462 | 0.04082 | 0.0038 | 28.0794
13 | 1.1616 | 0.04462 | 0.0048 | 26.0332
13.5 | 1.1762 | 0.04868 | 0.0055 | 24.1619
14 | 1.1843 | 0.05342 | 0.0063 | 22.1696
14.5 | 1.1995 | 0.0578 | 0.0064 | 20.7526
15 | 1.211 | 0.0627 | 0.0062 | 19.3142
15.5 | 1.217 | 0.0682 | 0.0061 | 17.8446
16 | 1.2245 | 0.07409 | 0.0051 | 16.5272
16.5 | 1.2275 | 0.08076 | 0.0036 | 15.1994
17 | 1.2285 | 0.08801 | 0.0012 | 13.9586
17.5 | 1.2261 | 0.09584 | -0.0017 | 12.7932
18 | 1.2131 | 0.10565 | -0.0057 | 11.4823
18.5 | 1.1945 | 0.11717 | -0.0117 | 10.1946
19 | 1.1694 | 0.13047 | -0.0194 | 8.963
19.5 | 1.1375 | 0.14579 | -0.0291 | 7.8023
20 | 1.0858 | 0.16665 | -0.0431 | 6.5155

## 31. Re 500k Mach 0.50 (1)
BIGFOIL.COM POLAR EXPORT
GA 37-216
GA 37-216 |  |  |  | Cl Max: | 1.25 | at alpha= | 9 | deg
JavaFoil+Calcfoil stall+Eppler ext transition |  |  |  | L/D Max: | 87.882 | at alpha= | 5.5 | deg
Re: | 500000 |  |  | Cd Min: | 0.00832 | at alpha= | -2 | deg
Mach: | 0.5 |  |  | Cl=0 at alpha= | -1.6643 | deg
|  |  |  | @ Cl=0.1, Cd= | 0.0083951
|  |  |  | @ Cl=0.4, Cd= | 0.0084704
|  |  |  | @ Cl=0.6, Cd= | 0.0092303
alpha (deg) | Cl | Cd | Cm | Cl/Cd
-20 | -1.025 | 0.22918 | -0.001 | -4.472
-19.5 | -0.999 | 0.22028 | -0.001 | -4.533
-19 | -0.972 | 0.21986 | -0.002 | -4.419
-18.5 | -0.945 | 0.21458 | -0.002 | -4.402
-18 | -0.917 | 0.20662 | -0.002 | -4.441
-17.5 | -0.887 | 0.19903 | -0.003 | -4.459
-17 | -0.86 | 0.18976 | -0.003 | -4.531
-16.5 | -0.832 | 0.1859 | -0.003 | -4.475
-16 | -0.805 | 0.18235 | -0.004 | -4.413
-15.5 | -0.777 | 0.17554 | -0.004 | -4.427
-15 | -0.75 | 0.16515 | -0.005 | -4.541
-14.5 | -0.722 | 0.15915 | -0.005 | -4.539
-14 | -0.695 | 0.15517 | -0.006 | -4.479
-13.5 | -0.667 | 0.15037 | -0.006 | -4.439
-13 | -0.638 | 0.13888 | -0.006 | -4.594
-12.5 | -0.61 | 0.13446 | -0.006 | -4.537
-12 | -0.582 | 0.12586 | -0.007 | -4.628
-11.5 | -0.555 | 0.12255 | -0.007 | -4.527
-11 | -0.527 | 0.12411 | -0.007 | -4.246
-10.5 | -0.499 | 0.12119 | -0.008 | -4.118
-10 | -0.471 | 0.11101 | -0.008 | -4.246
-9.5 | -0.443 | 0.09484 | -0.008 | -4.669
-9 | -0.415 | 0.09127 | -0.009 | -4.545
-8.5 | -0.387 | 0.08602 | -0.009 | -4.497
-8 | -0.358 | 0.06152 | -0.009 | -5.828
-7.5 | -0.487 | 0.05566 | -0.009 | -8.748
-7 | -0.508 | 0.04981 | -0.009 | -10.207
-6.5 | -0.491 | 0.04583 | -0.011 | -10.705
-6 | -0.458 | 0.04229 | -0.012 | -10.828
-5.5 | -0.503 | 0.01427 | -0.027 | -35.252
-5 | -0.447 | 0.01341 | -0.028 | -33.348
-4.5 | -0.386 | 0.01309 | -0.029 | -29.525
-4 | -0.323 | 0.01247 | -0.031 | -25.874
-3.5 | -0.256 | 0.01193 | -0.032 | -21.482
-3 | -0.188 | 0.01125 | -0.033 | -16.678
-2.5 | -0.118 | 0.01093 | -0.034 | -10.787
-2 | -0.047 | 0.00832 | -0.035 | -5.706
-1.5 | 0.023 | 0.00838 | -0.036 | 2.788
-1 | 0.094 | 0.00839 | -0.037 | 11.243
-0.5 | 0.165 | 0.00845 | -0.038 | 19.558
0 | 0.238 | 0.00853 | -0.039 | 27.964
0.5 | 0.31 | 0.00833 | -0.04 | 37.246
1 | 0.382 | 0.00844 | -0.041 | 45.227
1.5 | 0.453 | 0.00856 | -0.042 | 52.993
2 | 0.525 | 0.00906 | -0.043 | 57.95
2.5 | 0.597 | 0.00922 | -0.044 | 64.712
3 | 0.658 | 0.00943 | -0.045 | 69.786
3.5 | 0.723 | 0.00967 | -0.046 | 74.77
4 | 0.788 | 0.00992 | -0.046 | 79.506
4.5 | 0.854 | 0.01025 | -0.047 | 83.262
5 | 0.917 | 0.01066 | -0.048 | 86.054
5.5 | 0.978 | 0.01113 | -0.049 | 87.882
6 | 1.028 | 0.01852 | -0.049 | 55.519
6.5 | 1.084 | 0.02011 | -0.05 | 53.924
7 | 1.136 | 0.02187 | -0.051 | 51.93
7.5 | 1.18 | 0.02459 | -0.052 | 47.958
8 | 1.217 | 0.02663 | -0.052 | 45.697
8.5 | 1.243 | 0.02893 | -0.053 | 42.949
9 | 1.25 | 0.0317 | -0.054 | 39.422
9.5 | 1.224 | 0.0355 | -0.054 | 34.484
10 | 0.95 | 0.07638 | -0.028 | 12.442
10.5 | 0.688 | 0.09141 | -0.024 | 7.526
11 | 0.716 | 0.10655 | -0.025 | 6.72
11.5 | 0.745 | 0.13149 | -0.027 | 5.663
12 | 0.772 | 0.13416 | -0.028 | 5.757
12.5 | 0.8 | 0.14042 | -0.029 | 5.7
13 | 0.83 | 0.14981 | -0.032 | 5.542
13.5 | 0.859 | 0.15347 | -0.034 | 5.595
14 | 0.886 | 0.15785 | -0.034 | 5.614

## 32. Re 500k Mach 0.50 (2)
BIGFOIL.COM POLAR EXPORT
GA 37-216
GA 37-216 |  |  |  | Cl Max: | 1.084 | at alpha= | 12.5 | deg
XFOIL ncrit=9 |  |  |  | L/D Max: | 89.6893 | at alpha= | 5.5 | deg
Re: | 500000 |  |  | Cd Min: | 0.25622 | at alpha= | -20 | deg
Mach: | 0.5 |  |  | Cl=0 at alpha= | -1.595 | deg
|  |  |  | @ Cl=0.1, Cd= | 0.0096274
|  |  |  | @ Cl=0.4, Cd= | 0.0099195
|  |  |  | @ Cl=0.6, Cd= | 0.01037
alpha (deg) | Cl | Cd | Cm | Cl/Cd
-20 | -0.6977 | 0.25622 | 0.0476 | -2.7231
-19.5 | -0.6748 | 0.24852 | 0.0425 | -2.7153
-19 | -0.6562 | 0.23944 | 0.0355 | -2.7406
-18.5 | -0.6353 | 0.23092 | 0.0302 | -2.7512
-18 | -0.6092 | 0.22365 | 0.0266 | -2.7239
-17.5 | -0.586 | 0.21615 | 0.022 | -2.7111
-17 | -0.5648 | 0.20791 | 0.0167 | -2.7166
-16.5 | -0.5525 | 0.1983 | 0.0092 | -2.7862
-16 | -0.5241 | 0.19118 | 0.0065 | -2.7414
-15.5 | -0.5015 | 0.18373 | 0.0021 | -2.7295
-15 | -0.4826 | 0.17517 | -0.0033 | -2.755
-14.5 | -0.4746 | 0.16462 | -0.0111 | -2.883
-13.5 | -0.416 | 0.14943 | -0.0214 | -2.7839
-13 | -0.422 | 0.13785 | -0.029 | -3.0613
-12 | -0.3874 | 0.12399 | -0.0329 | -3.1244
-11.5 | -0.3785 | 0.11531 | -0.0373 | -3.2825
-11 | -0.3989 | 0.09823 | -0.0468 | -4.0609
-10.5 | -0.3954 | 0.08956 | -0.051 | -4.4149
-10 | -0.4219 | 0.07305 | -0.0615 | -5.7755
-9.5 | -0.4573 | 0.05942 | -0.071 | -7.6961
-9 | -0.4916 | 0.04915 | -0.0766 | -10.002
-8.5 | -0.5164 | 0.04165 | -0.0784 | -12.3986
-8 | -0.5378 | 0.03544 | -0.0768 | -15.1749
-7.5 | -0.5497 | 0.03029 | -0.0723 | -18.1479
-7 | -0.5447 | 0.02606 | -0.0662 | -20.9018
-6.5 | -0.5111 | 0.02239 | -0.0619 | -22.8272
-6 | -0.4627 | 0.01958 | -0.0586 | -23.6313
-5.5 | -0.4173 | 0.01767 | -0.055 | -23.6163
-5 | -0.3725 | 0.01612 | -0.0511 | -23.1079
-4.5 | -0.3291 | 0.01464 | -0.0475 | -22.4795
-4 | -0.2779 | 0.01351 | -0.0449 | -20.5699
-3.5 | -0.2215 | 0.01257 | -0.0431 | -17.6213
-3 | -0.186 | 0.00974 | -0.04 | -19.0965
-2.5 | -0.1222 | 0.00951 | -0.0391 | -12.8496
-2 | -0.055 | 0.0095 | -0.0388 | -5.7895
-1.5 | 0.0129 | 0.00964 | -0.0387 | 1.3382
-1 | 0.082 | 0.00963 | -0.0391 | 8.5151
-0.5 | 0.1509 | 0.00962 | -0.0396 | 15.6861
0 | 0.22 | 0.0097 | -0.0403 | 22.6804
0.5 | 0.2887 | 0.00973 | -0.0408 | 29.6711
1 | 0.3576 | 0.00982 | -0.0413 | 36.4155
1.5 | 0.4258 | 0.00998 | -0.0418 | 42.6653
2 | 0.4941 | 0.01011 | -0.0422 | 48.8724
2.5 | 0.5628 | 0.01027 | -0.0425 | 54.8004
3 | 0.6297 | 0.01045 | -0.0424 | 60.2584
3.5 | 0.697 | 0.01039 | -0.0419 | 67.0837
4 | 0.7632 | 0.01032 | -0.041 | 73.9535
4.5 | 0.8292 | 0.0104 | -0.04 | 79.7308
5 | 0.8929 | 0.01049 | -0.0384 | 85.1192
5.5 | 0.9525 | 0.01062 | -0.0358 | 89.6893
6 | 0.9946 | 0.01116 | -0.0306 | 89.1219
6.5 | 0.9648 | 0.01345 | -0.0162 | 71.7323
7 | 0.9384 | 0.01717 | -0.0064 | 54.6535
7.5 | 0.9475 | 0.02164 | -0.0049 | 43.7847
8 | 0.9578 | 0.02533 | -0.0015 | 37.8129
8.5 | 0.9732 | 0.02887 | 0.0015 | 33.7097
9 | 0.9881 | 0.03261 | 0.0042 | 30.3005
9.5 | 1.0044 | 0.03652 | 0.0066 | 27.5027
10 | 1.0206 | 0.04069 | 0.0086 | 25.0823
10.5 | 1.0348 | 0.04524 | 0.0103 | 22.8736
11 | 1.0532 | 0.04968 | 0.0119 | 21.1997
11.5 | 1.0657 | 0.05482 | 0.0131 | 19.44
12 | 1.0792 | 0.06024 | 0.0139 | 17.915
12.5 | 1.084 | 0.06674 | 0.0138 | 16.2421
13 | 1.0828 | 0.07449 | 0.0128 | 14.5362
13.5 | 1.0719 | 0.08393 | 0.0098 | 12.7714
14 | 1.054 | 0.09486 | 0.005 | 11.1111
14.5 | 1.031 | 0.10727 | -0.0017 | 9.6113
15 | 0.9959 | 0.12255 | -0.0112 | 8.1265
15.5 | 0.9483 | 0.14153 | -0.0241 | 6.7003
16 | 0.8868 | 0.16611 | -0.0401 | 5.3386
16.5 | 0.8786 | 0.1805 | -0.0489 | 4.8676
17 | 0.8904 | 0.18964 | -0.0546 | 4.6952
17.5 | 0.8835 | 0.20624 | -0.0642 | 4.2838

## 33. Re 750k Mach 0.00 (1)
BIGFOIL.COM POLAR EXPORT
GA 37-216
GA 37-216 |  |  |  | Cl Max: | 1.498 | at alpha= | 15 | deg
JavaFoil+Calcfoil stall+Eppler ext transition |  |  |  | L/D Max: | 119.193 | at alpha= | 6 | deg
Re: | 750000 |  |  | Cd Min: | 0.00683 | at alpha= | 0.5 | deg
Mach: | 0 |  |  | Cl=0 at alpha= | -1.6639 | deg
|  |  |  | @ Cl=0.1, Cd= | 0.00694
|  |  |  | @ Cl=0.4, Cd= | 0.0069652
|  |  |  | @ Cl=0.6, Cd= | 0.0073589
alpha (deg) | Cl | Cd | Cm | Cl/Cd
-19.5 | -0.723 | 0.17957 | -0.001 | -4.027
-19 | -0.74 | 0.16872 | -0.001 | -4.383
-18.5 | -0.755 | 0.16241 | -0.001 | -4.65
-18 | -0.77 | 0.15704 | -0.002 | -4.902
-17.5 | -0.783 | 0.14605 | -0.002 | -5.364
-17 | -0.796 | 0.14084 | -0.002 | -5.648
-16.5 | -0.806 | 0.13263 | -0.002 | -6.079
-16 | -0.815 | 0.1267 | -0.003 | -6.434
-15.5 | -0.822 | 0.1209 | -0.003 | -6.802
-15 | -0.827 | 0.11316 | -0.003 | -7.306
-14.5 | -0.829 | 0.10655 | -0.004 | -7.781
-14 | -0.829 | 0.10061 | -0.004 | -8.241
-13.5 | -0.826 | 0.09504 | -0.004 | -8.688
-13 | -0.82 | 0.08969 | -0.005 | -9.14
-12.5 | -0.811 | 0.08443 | -0.005 | -9.606
-12 | -0.799 | 0.07984 | -0.006 | -10.003
-11.5 | -0.783 | 0.07502 | -0.006 | -10.443
-11 | -0.764 | 0.07044 | -0.007 | -10.851
-10.5 | -0.742 | 0.0664 | -0.007 | -11.178
-10 | -0.721 | 0.06047 | -0.009 | -11.915
-9.5 | -0.693 | 0.05691 | -0.009 | -12.173
-9 | -0.791 | 0.01543 | -0.017 | -51.281
-8.5 | -0.755 | 0.01411 | -0.018 | -53.469
-8 | -0.713 | 0.01406 | -0.019 | -50.707
-7.5 | -0.668 | 0.01337 | -0.02 | -49.916
-7 | -0.619 | 0.01282 | -0.021 | -48.287
-6.5 | -0.568 | 0.01181 | -0.022 | -48.085
-6 | -0.515 | 0.0115 | -0.023 | -44.764
-5.5 | -0.459 | 0.0109 | -0.024 | -42.083
-5 | -0.401 | 0.01053 | -0.025 | -38.118
-4.5 | -0.343 | 0.01016 | -0.026 | -33.741
-4 | -0.284 | 0.0101 | -0.027 | -28.076
-3.5 | -0.224 | 0.00984 | -0.028 | -22.729
-3 | -0.163 | 0.00959 | -0.028 | -17.016
-2.5 | -0.102 | 0.007 | -0.029 | -14.634
-2 | -0.041 | 0.00694 | -0.03 | -5.931
-1.5 | 0.02 | 0.00694 | -0.031 | 2.916
-1 | 0.082 | 0.00694 | -0.032 | 11.777
-0.5 | 0.143 | 0.00694 | -0.033 | 20.642
0 | 0.207 | 0.00691 | -0.034 | 29.881
0.5 | 0.269 | 0.00683 | -0.035 | 39.304
1 | 0.331 | 0.00688 | -0.036 | 48.076
1.5 | 0.393 | 0.00692 | -0.037 | 56.763
2 | 0.455 | 0.00732 | -0.038 | 62.154
2.5 | 0.517 | 0.00729 | -0.038 | 70.888
3 | 0.577 | 0.00734 | -0.039 | 78.552
3.5 | 0.638 | 0.00739 | -0.04 | 86.309
4 | 0.699 | 0.00748 | -0.041 | 93.484
4.5 | 0.76 | 0.00765 | -0.042 | 99.364
5 | 0.82 | 0.0078 | -0.043 | 105.092
5.5 | 0.88 | 0.00771 | -0.044 | 114.06
6 | 0.939 | 0.00787 | -0.045 | 119.193
6.5 | 0.973 | 0.01348 | -0.045 | 72.22
7 | 1.026 | 0.01435 | -0.045 | 71.442
7.5 | 1.076 | 0.0153 | -0.046 | 70.312
8 | 1.123 | 0.01719 | -0.047 | 65.324
8.5 | 1.171 | 0.01774 | -0.047 | 66.003
9 | 1.216 | 0.01882 | -0.048 | 64.626
9.5 | 1.259 | 0.01997 | -0.049 | 63.047
10 | 1.299 | 0.02122 | -0.049 | 61.212
10.5 | 1.335 | 0.02266 | -0.05 | 58.925
11 | 1.369 | 0.02416 | -0.051 | 56.654
11.5 | 1.399 | 0.02569 | -0.051 | 54.437
12 | 1.425 | 0.02739 | -0.052 | 52.034
12.5 | 1.447 | 0.02958 | -0.053 | 48.923
13 | 1.466 | 0.03148 | -0.053 | 46.572
13.5 | 1.481 | 0.03359 | -0.054 | 44.09
14 | 1.491 | 0.03614 | -0.054 | 41.268
14.5 | 1.496 | 0.03937 | -0.055 | 38.003
15 | 1.498 | 0.04252 | -0.055 | 35.229
15.5 | 1.494 | 0.04657 | -0.055 | 32.083
16 | 1.485 | 0.0516 | -0.056 | 28.78
16.5 | 1.469 | 0.0581 | -0.055 | 25.292
17 | 1.441 | 0.06747 | -0.055 | 21.352
17.5 | 1.389 | 0.0843 | -0.053 | 16.476
18 | 1.31 | 0.11771 | -0.047 | 11.125
18.5 | 1.269 | 0.13456 | -0.044 | 9.434
19 | 1.232 | 0.14934 | -0.042 | 8.248
19.5 | 1.203 | 0.15939 | -0.042 | 7.545
20 | 1.17 | 0.17034 | -0.041 | 6.869

## 34. Re 750k Mach 0.00 (2)
BIGFOIL.COM POLAR EXPORT
GA 37-216
GA 37-216 |  |  |  | Cl Max: | 1.3337 | at alpha= | 18 | deg
XFOIL ncrit=9 |  |  |  | L/D Max: | 108.537 | at alpha= | 6 | deg
Re: | 750000 |  |  | Cd Min: | 0.18286 | at alpha= | -17 | deg
Mach: | 0 |  |  | Cl=0 at alpha= | -1.6023 | deg
|  |  |  | @ Cl=0.1, Cd= | 0.0072746
|  |  |  | @ Cl=0.4, Cd= | 0.0073567
|  |  |  | @ Cl=0.6, Cd= | 0.0074111
alpha (deg) | Cl | Cd | Cm | Cl/Cd
-17 | -0.5546 | 0.18286 | 0.0086 | -3.0329
-16.5 | -0.5381 | 0.17672 | 0.0051 | -3.0449
-16 | -0.5248 | 0.16952 | 0.0011 | -3.0958
-15.5 | -0.5351 | 0.15367 | -0.0072 | -3.4821
-15 | -0.6456 | 0.10742 | -0.0273 | -6.0101
-14.5 | -0.7317 | 0.07955 | -0.0453 | -9.198
-14 | -0.8087 | 0.06104 | -0.0565 | -13.2487
-13.5 | -0.8546 | 0.0501 | -0.0608 | -17.0579
-13 | -0.8902 | 0.04166 | -0.0615 | -21.3682
-12.5 | -0.8956 | 0.03491 | -0.0631 | -25.6545
-12 | -0.9001 | 0.03162 | -0.0584 | -28.4662
-11.5 | -0.8931 | 0.02868 | -0.0539 | -31.1402
-11 | -0.8769 | 0.0259 | -0.0498 | -33.8571
-10.5 | -0.8463 | 0.02327 | -0.0474 | -36.3687
-10 | -0.8128 | 0.02175 | -0.0449 | -37.3701
-9.5 | -0.7748 | 0.02032 | -0.043 | -38.1299
-9 | -0.7345 | 0.01897 | -0.0413 | -38.719
-8.5 | -0.6912 | 0.01795 | -0.0398 | -38.507
-8 | -0.6524 | 0.01633 | -0.0378 | -39.951
-7.5 | -0.608 | 0.01533 | -0.0365 | -39.6608
-7 | -0.5612 | 0.01447 | -0.0355 | -38.7837
-6 | -0.4654 | 0.01275 | -0.0337 | -36.502
-5.5 | -0.4153 | 0.01202 | -0.0331 | -34.5507
-5 | -0.3622 | 0.0115 | -0.0329 | -31.4957
-4.5 | -0.3095 | 0.01091 | -0.0327 | -28.3685
-4 | -0.2562 | 0.01029 | -0.0326 | -24.898
-3.5 | -0.2139 | 0.00818 | -0.0317 | -26.1491
-3 | -0.1607 | 0.0075 | -0.0317 | -21.4267
-2.5 | -0.1036 | 0.00742 | -0.032 | -13.9623
-2 | -0.0455 | 0.00735 | -0.0325 | -6.1905
-1.5 | 0.0117 | 0.00733 | -0.0328 | 1.5962
-1 | 0.0701 | 0.00729 | -0.0334 | 9.6159
-0.5 | 0.1284 | 0.00726 | -0.034 | 17.686
0 | 0.1867 | 0.00731 | -0.0346 | 25.5404
0.5 | 0.2452 | 0.00729 | -0.0352 | 33.6351
1 | 0.3032 | 0.0073 | -0.0358 | 41.5342
1.5 | 0.3613 | 0.00735 | -0.0364 | 49.1565
2 | 0.4194 | 0.00736 | -0.037 | 56.9837
2.5 | 0.477 | 0.00745 | -0.0374 | 64.0268
3 | 0.5345 | 0.00743 | -0.0379 | 71.9381
3.5 | 0.591 | 0.0074 | -0.0381 | 79.8649
4 | 0.6477 | 0.00747 | -0.0384 | 86.7068
4.5 | 0.7041 | 0.00756 | -0.0386 | 93.1349
5 | 0.7603 | 0.00764 | -0.0389 | 99.5157
5.5 | 0.8152 | 0.00778 | -0.0389 | 104.7815
6 | 0.8683 | 0.008 | -0.0386 | 108.5375
6.5 | 0.917 | 0.00849 | -0.0377 | 108.0094
7 | 0.9461 | 0.01014 | -0.0339 | 93.3037
7.5 | 0.972 | 0.01161 | -0.0296 | 83.7209
8 | 0.9985 | 0.01271 | -0.0253 | 78.5602
8.5 | 1.0423 | 0.01391 | -0.0251 | 74.9317
9 | 1.0667 | 0.01502 | -0.0212 | 71.0186
9.5 | 1.0903 | 0.01644 | -0.0178 | 66.32
10 | 1.1117 | 0.01819 | -0.0147 | 61.116
10.5 | 1.1338 | 0.02009 | -0.012 | 56.436
11 | 1.1538 | 0.02228 | -0.0095 | 51.7864
11.5 | 1.1761 | 0.02446 | -0.0075 | 48.0826
12 | 1.1958 | 0.02691 | -0.0055 | 44.437
12.5 | 1.2146 | 0.02954 | -0.0038 | 41.1171
13 | 1.2293 | 0.0326 | -0.0022 | 37.7086
13.5 | 1.2484 | 0.03541 | -0.001 | 35.2556
14 | 1.2594 | 0.03909 | 0.0002 | 32.218
14.5 | 1.2736 | 0.0427 | 0.001 | 29.8267
15 | 1.289 | 0.04633 | 0.0014 | 27.8221
15.5 | 1.3012 | 0.05044 | 0.0016 | 25.797
16 | 1.3022 | 0.05586 | 0.0016 | 23.3119
16.5 | 1.3147 | 0.06033 | 0.0012 | 21.7918
17 | 1.3258 | 0.0651 | 0.0004 | 20.3656
17.5 | 1.3324 | 0.07059 | -0.0008 | 18.8752
18 | 1.3337 | 0.07695 | -0.0024 | 17.332
18.5 | 1.3293 | 0.08421 | -0.0044 | 15.7855
19 | 1.3312 | 0.09107 | -0.0069 | 14.6173
19.5 | 1.3302 | 0.09856 | -0.0099 | 13.4963
20 | 1.3265 | 0.10669 | -0.0136 | 12.4332

## 35. Re 750k Mach 0.10 (1)
BIGFOIL.COM POLAR EXPORT
GA 37-216
GA 37-216 |  |  |  | Cl Max: | 1.484 | at alpha= | 14.5 | deg
JavaFoil+Calcfoil stall+Eppler ext transition |  |  |  | L/D Max: | 118.938 | at alpha= | 6 | deg
Re: | 750000 |  |  | Cd Min: | 0.00676 | at alpha= | 0.5 | deg
Mach: | 0.1 |  |  | Cl=0 at alpha= | -1.6639 | deg
|  |  |  | @ Cl=0.1, Cd= | 0.0069829
|  |  |  | @ Cl=0.4, Cd= | 0.0069874
|  |  |  | @ Cl=0.6, Cd= | 0.0073761
alpha (deg) | Cl | Cd | Cm | Cl/Cd
-19 | -0.69 | 0.17303 | -0.001 | -3.987
-18.5 | -0.709 | 0.16339 | -0.001 | -4.337
-18 | -0.727 | 0.15671 | -0.002 | -4.637
-17.5 | -0.744 | 0.15072 | -0.002 | -4.934
-17 | -0.759 | 0.14112 | -0.002 | -5.38
-16.5 | -0.773 | 0.13633 | -0.002 | -5.673
-16 | -0.786 | 0.12778 | -0.003 | -6.149
-15.5 | -0.796 | 0.12172 | -0.003 | -6.538
-15 | -0.804 | 0.11359 | -0.003 | -7.076
-14.5 | -0.809 | 0.10782 | -0.003 | -7.503
-14 | -0.812 | 0.10124 | -0.004 | -8.02
-13.5 | -0.812 | 0.09555 | -0.004 | -8.495
-13 | -0.808 | 0.09161 | -0.005 | -8.821
-12.5 | -0.801 | 0.08573 | -0.005 | -9.347
-12 | -0.791 | 0.08013 | -0.005 | -9.869
-11.5 | -0.778 | 0.0757 | -0.006 | -10.273
-11 | -0.76 | 0.0711 | -0.007 | -10.695
-10.5 | -0.74 | 0.06645 | -0.007 | -11.128
-10 | -0.717 | 0.06173 | -0.008 | -11.609
-9.5 | -0.69 | 0.05815 | -0.009 | -11.874
-9 | -0.661 | 0.05381 | -0.01 | -12.281
-8.5 | -0.755 | 0.01424 | -0.018 | -53.024
-8 | -0.714 | 0.0142 | -0.019 | -50.294
-7.5 | -0.669 | 0.01348 | -0.02 | -49.644
-7 | -0.621 | 0.0129 | -0.021 | -48.101
-6.5 | -0.57 | 0.01187 | -0.022 | -48.015
-6 | -0.517 | 0.01101 | -0.023 | -46.933
-5.5 | -0.461 | 0.01088 | -0.024 | -42.343
-5 | -0.403 | 0.01049 | -0.025 | -38.41
-4.5 | -0.344 | 0.01015 | -0.026 | -33.934
-4 | -0.285 | 0.00994 | -0.027 | -28.658
-3.5 | -0.225 | 0.00991 | -0.028 | -22.683
-3 | -0.164 | 0.00966 | -0.029 | -16.975
-2.5 | -0.103 | 0.00696 | -0.029 | -14.773
-2 | -0.041 | 0.00691 | -0.03 | -5.987
-1.5 | 0.02 | 0.00691 | -0.031 | 2.945
-1 | 0.082 | 0.00698 | -0.032 | 11.774
-0.5 | 0.144 | 0.00699 | -0.033 | 20.604
0 | 0.208 | 0.00696 | -0.034 | 29.834
0.5 | 0.27 | 0.00676 | -0.035 | 39.959
1 | 0.332 | 0.00691 | -0.036 | 48.053
1.5 | 0.395 | 0.00696 | -0.037 | 56.696
2 | 0.457 | 0.0073 | -0.038 | 62.618
2.5 | 0.519 | 0.00734 | -0.039 | 70.74
3 | 0.58 | 0.00734 | -0.04 | 78.983
3.5 | 0.641 | 0.00745 | -0.04 | 86.115
4 | 0.703 | 0.00751 | -0.041 | 93.514
4.5 | 0.764 | 0.00767 | -0.042 | 99.605
5 | 0.824 | 0.00783 | -0.043 | 105.289
5.5 | 0.884 | 0.00773 | -0.044 | 114.316
6 | 0.943 | 0.00793 | -0.045 | 118.938
6.5 | 0.977 | 0.01357 | -0.045 | 72.016
7 | 1.029 | 0.0145 | -0.045 | 71.016
7.5 | 1.08 | 0.01549 | -0.046 | 69.725
8 | 1.127 | 0.01738 | -0.047 | 64.855
8.5 | 1.175 | 0.01794 | -0.048 | 65.463
9 | 1.22 | 0.01902 | -0.048 | 64.119
9.5 | 1.263 | 0.02024 | -0.049 | 62.39
10 | 1.302 | 0.02151 | -0.05 | 60.541
10.5 | 1.338 | 0.02297 | -0.05 | 58.245
11 | 1.37 | 0.02453 | -0.051 | 55.864
11.5 | 1.399 | 0.0261 | -0.052 | 53.611
12 | 1.424 | 0.02791 | -0.052 | 51.027
12.5 | 1.445 | 0.03011 | -0.053 | 47.976
13 | 1.462 | 0.03208 | -0.053 | 45.566
13.5 | 1.475 | 0.03431 | -0.054 | 42.983
14 | 1.482 | 0.03696 | -0.054 | 40.107
14.5 | 1.484 | 0.04065 | -0.055 | 36.5
15 | 1.483 | 0.04381 | -0.055 | 33.845
15.5 | 1.474 | 0.04839 | -0.055 | 30.467
16 | 1.461 | 0.05408 | -0.055 | 27.008
16.5 | 1.438 | 0.06227 | -0.055 | 23.085
17 | 1.393 | 0.07733 | -0.054 | 18.01
17.5 | 1.31 | 0.10873 | -0.048 | 12.051
18 | 1.255 | 0.13276 | -0.043 | 9.45
18.5 | 1.22 | 0.14505 | -0.041 | 8.409
19 | 1.187 | 0.1544 | -0.041 | 7.691
19.5 | 1.152 | 0.16641 | -0.04 | 6.921

## 36. Re 750k Mach 0.10 (2)
BIGFOIL.COM POLAR EXPORT
GA 37-216
GA 37-216 |  |  |  | Cl Max: | 1.3234 | at alpha= | 17.5 | deg
XFOIL ncrit=9 |  |  |  | L/D Max: | 108.362 | at alpha= | 6 | deg
Re: | 750000 |  |  | Cd Min: | 0.17145 | at alpha= | -17 | deg
Mach: | 0.1 |  |  | Cl=0 at alpha= | -1.6017 | deg
|  |  |  | @ Cl=0.1, Cd= | 0.0073
|  |  |  | @ Cl=0.4, Cd= | 0.0073762
|  |  |  | @ Cl=0.6, Cd= | 0.0074365
alpha (deg) | Cl | Cd | Cm | Cl/Cd
-17 | -0.4332 | 0.17145 | 0.0145 | -2.5267
-16.5 | -0.4243 | 0.16649 | 0.012 | -2.5485
-16 | -0.4336 | 0.15557 | 0.004 | -2.7872
-15.5 | -0.4218 | 0.15066 | 0.0015 | -2.7997
-14.5 | -0.6769 | 0.09131 | -0.0376 | -7.4132
-14 | -0.7542 | 0.06926 | -0.0524 | -10.8894
-13.5 | -0.8031 | 0.05653 | -0.0593 | -14.2066
-13 | -0.8471 | 0.04637 | -0.0623 | -18.2683
-12.5 | -0.8673 | 0.03771 | -0.0656 | -22.9992
-12 | -0.8809 | 0.03352 | -0.0612 | -26.2798
-11.5 | -0.8807 | 0.02998 | -0.0567 | -29.3763
-11 | -0.8721 | 0.02762 | -0.0517 | -31.5749
-10.5 | -0.8442 | 0.02405 | -0.0492 | -35.1019
-10 | -0.8128 | 0.02234 | -0.0464 | -36.3832
-9.5 | -0.7757 | 0.02081 | -0.0443 | -37.2753
-9 | -0.7356 | 0.01936 | -0.0425 | -37.9959
-8.5 | -0.6929 | 0.0182 | -0.0408 | -38.0714
-8 | -0.6533 | 0.01662 | -0.0388 | -39.3081
-7.5 | -0.6096 | 0.01553 | -0.0373 | -39.2531
-7 | -0.563 | 0.01462 | -0.0362 | -38.5089
-6.5 | -0.5166 | 0.01368 | -0.0349 | -37.7632
-6 | -0.4675 | 0.01284 | -0.0342 | -36.4097
-5.5 | -0.417 | 0.01211 | -0.0335 | -34.4344
-5 | -0.3641 | 0.01155 | -0.0333 | -31.5238
-4.5 | -0.3108 | 0.01099 | -0.033 | -28.2803
-4 | -0.2573 | 0.01038 | -0.0329 | -24.7881
-3.5 | -0.2141 | 0.00834 | -0.032 | -25.6715
-3 | -0.1616 | 0.00753 | -0.0319 | -21.4608
-2.5 | -0.1042 | 0.00744 | -0.0322 | -14.0054
-2 | -0.0458 | 0.00737 | -0.0327 | -6.2144
-1.5 | 0.0117 | 0.00737 | -0.033 | 1.5875
-1 | 0.0705 | 0.00731 | -0.0336 | 9.6443
-0.5 | 0.1292 | 0.00729 | -0.0342 | 17.7229
0.5 | 0.2467 | 0.0073 | -0.0354 | 33.7945
1 | 0.3051 | 0.00733 | -0.036 | 41.6235
1.5 | 0.3636 | 0.00737 | -0.0366 | 49.3351
2 | 0.422 | 0.00738 | -0.0371 | 57.1816
2.5 | 0.4799 | 0.00747 | -0.0376 | 64.2436
3 | 0.5379 | 0.00746 | -0.0381 | 72.1046
3.5 | 0.5947 | 0.00743 | -0.0383 | 80.0404
4 | 0.6518 | 0.0075 | -0.0385 | 86.9067
4.5 | 0.7084 | 0.0076 | -0.0388 | 93.2105
5 | 0.7651 | 0.00768 | -0.039 | 99.6224
5.5 | 0.8201 | 0.00783 | -0.0389 | 104.7382
6 | 0.8734 | 0.00806 | -0.0386 | 108.3623
6.5 | 0.9214 | 0.00862 | -0.0375 | 106.891
7 | 0.9491 | 0.01033 | -0.0335 | 91.878
7.5 | 0.974 | 0.0118 | -0.0289 | 82.5424
8 | 1.0005 | 0.01291 | -0.0245 | 77.4981
8.5 | 1.0414 | 0.01409 | -0.0237 | 73.9106
9 | 1.0656 | 0.01531 | -0.0199 | 69.6016
9.5 | 1.0885 | 0.01686 | -0.0165 | 64.5611
10 | 1.1107 | 0.01866 | -0.0136 | 59.523
10.5 | 1.1327 | 0.02065 | -0.0109 | 54.8523
11 | 1.1527 | 0.02291 | -0.0085 | 50.3143
11.5 | 1.1732 | 0.02528 | -0.0064 | 46.4082
12 | 1.1937 | 0.02776 | -0.0045 | 43.0007
12.5 | 1.2107 | 0.0306 | -0.0027 | 39.5654
13 | 1.2265 | 0.03366 | -0.0011 | 36.4379
13.5 | 1.2446 | 0.03666 | 0 | 33.9498
14 | 1.252 | 0.04078 | 0.0012 | 30.7013
14.5 | 1.27 | 0.04415 | 0.0018 | 28.7656
15 | 1.2843 | 0.048 | 0.0022 | 26.7563
15.5 | 1.2941 | 0.05249 | 0.0023 | 24.6542
16 | 1.2974 | 0.05783 | 0.0022 | 22.4347
16.5 | 1.3079 | 0.06264 | 0.0016 | 20.8796
17 | 1.3179 | 0.0677 | 0.0007 | 19.4668
17.5 | 1.3234 | 0.07351 | -0.0006 | 18.003
18 | 1.3205 | 0.08053 | -0.0025 | 16.3976
18.5 | 1.3191 | 0.08769 | -0.0047 | 15.0428
19 | 1.319 | 0.095 | -0.0075 | 13.8842
19.5 | 1.316 | 0.10303 | -0.0109 | 12.773
20 | 1.3106 | 0.11162 | -0.015 | 11.7416

## 37. Re 750k Mach 0.25 (1)
BIGFOIL.COM POLAR EXPORT
GA 37-216
GA 37-216 |  |  |  | Cl Max: | 1.42 | at alpha= | 13 | deg
JavaFoil+Calcfoil stall+Eppler ext transition |  |  |  | L/D Max: | 119.832 | at alpha= | 6 | deg
Re: | 750000 |  |  | Cd Min: | 0.00678 | at alpha= | -0.5 | deg
Mach: | 0.25 |  |  | Cl=0 at alpha= | -1.6641 | deg
|  |  |  | @ Cl=0.1, Cd= | 0.006975
|  |  |  | @ Cl=0.4, Cd= | 0.0070799
|  |  |  | @ Cl=0.6, Cd= | 0.0075051
alpha (deg) | Cl | Cd | Cm | Cl/Cd
-16.5 | -0.47 | 0.15578 | -0.003 | -3.019
-16 | -0.517 | 0.14386 | -0.003 | -3.592
-15.5 | -0.56 | 0.13467 | -0.003 | -4.155
-15 | -0.598 | 0.12805 | -0.003 | -4.673
-14.5 | -0.633 | 0.1188 | -0.004 | -5.326
-14 | -0.662 | 0.11002 | -0.004 | -6.019
-13.5 | -0.687 | 0.1012 | -0.004 | -6.784
-13 | -0.706 | 0.09602 | -0.005 | -7.35
-12.5 | -0.719 | 0.08952 | -0.005 | -8.031
-12 | -0.727 | 0.08389 | -0.005 | -8.664
-11.5 | -0.729 | 0.07801 | -0.006 | -9.339
-11 | -0.725 | 0.07408 | -0.006 | -9.782
-10.5 | -0.716 | 0.06849 | -0.007 | -10.447
-10 | -0.701 | 0.06394 | -0.007 | -10.963
-9.5 | -0.681 | 0.0602 | -0.008 | -11.318
-9 | -0.657 | 0.05624 | -0.009 | -11.674
-8.5 | -0.627 | 0.05336 | -0.009 | -11.757
-8 | -0.718 | 0.01488 | -0.02 | -48.286
-7.5 | -0.677 | 0.01367 | -0.021 | -49.491
-7 | -0.629 | 0.01299 | -0.022 | -48.458
-6.5 | -0.579 | 0.01231 | -0.023 | -47.07
-6 | -0.527 | 0.01174 | -0.024 | -44.877
-5.5 | -0.471 | 0.01138 | -0.025 | -41.436
-5 | -0.413 | 0.0107 | -0.026 | -38.596
-4.5 | -0.353 | 0.01036 | -0.027 | -34.11
-4 | -0.292 | 0.01026 | -0.027 | -28.514
-3.5 | -0.231 | 0.00988 | -0.028 | -23.365
-3 | -0.168 | 0.00978 | -0.029 | -17.217
-2.5 | -0.106 | 0.00709 | -0.03 | -14.914
-2 | -0.043 | 0.00703 | -0.031 | -6.045
-1.5 | 0.021 | 0.00702 | -0.032 | 2.975
-1 | 0.084 | 0.00704 | -0.033 | 11.991
-0.5 | 0.148 | 0.00678 | -0.034 | 21.817
0 | 0.213 | 0.00683 | -0.035 | 31.223
0.5 | 0.277 | 0.00685 | -0.036 | 40.495
1 | 0.341 | 0.00698 | -0.037 | 48.953
1.5 | 0.406 | 0.00709 | -0.038 | 57.233
2 | 0.47 | 0.00742 | -0.039 | 63.313
2.5 | 0.534 | 0.00747 | -0.04 | 71.443
3 | 0.596 | 0.0075 | -0.041 | 79.381
3.5 | 0.659 | 0.00758 | -0.042 | 86.923
4 | 0.722 | 0.00769 | -0.042 | 93.918
4.5 | 0.784 | 0.00783 | -0.043 | 100.228
5 | 0.846 | 0.008 | -0.044 | 105.735
5.5 | 0.907 | 0.00795 | -0.045 | 114.172
6 | 0.968 | 0.00808 | -0.046 | 119.832
6.5 | 0.999 | 0.01431 | -0.046 | 69.805
7 | 1.051 | 0.01541 | -0.046 | 68.222
7.5 | 1.102 | 0.01643 | -0.047 | 67.091
8 | 1.149 | 0.01842 | -0.048 | 62.382
8.5 | 1.196 | 0.01912 | -0.049 | 62.535
9 | 1.24 | 0.02038 | -0.049 | 60.808
9.5 | 1.28 | 0.02174 | -0.05 | 58.888
10 | 1.316 | 0.02326 | -0.051 | 56.58
10.5 | 1.347 | 0.02495 | -0.051 | 53.968
11 | 1.373 | 0.02684 | -0.052 | 51.143
11.5 | 1.394 | 0.02876 | -0.053 | 48.465
12 | 1.408 | 0.03121 | -0.053 | 45.124
12.5 | 1.417 | 0.0337 | -0.054 | 42.045
13 | 1.42 | 0.03614 | -0.054 | 39.286
13.5 | 1.414 | 0.03932 | -0.055 | 35.971
14 | 1.399 | 0.04383 | -0.055 | 31.93
14.5 | 1.376 | 0.04911 | -0.055 | 28.016
15 | 1.329 | 0.06102 | -0.054 | 21.779
15.5 | 1.2 | 0.10821 | -0.042 | 11.091
16 | 1.158 | 0.1223 | -0.039 | 9.472
16.5 | 1.119 | 0.13402 | -0.037 | 8.351
17 | 1.067 | 0.14639 | -0.034 | 7.291
17.5 | 1.007 | 0.15792 | -0.033 | 6.379
18 | 0.943 | 0.1703 | -0.031 | 5.537

## 38. Re 750k Mach 0.25 (2)
BIGFOIL.COM POLAR EXPORT
GA 37-216
GA 37-216 |  |  |  | Cl Max: | 1.2695 | at alpha= | 17 | deg
XFOIL ncrit=9 |  |  |  | L/D Max: | 108.072 | at alpha= | 6 | deg
Re: | 750000 |  |  | Cd Min: | 0.16059 | at alpha= | -15.5 | deg
Mach: | 0.25 |  |  | Cl=0 at alpha= | -1.6033 | deg
|  |  |  | @ Cl=0.1, Cd= | 0.0074566
|  |  |  | @ Cl=0.4, Cd= | 0.0075238
|  |  |  | @ Cl=0.6, Cd= | 0.0076326
alpha (deg) | Cl | Cd | Cm | Cl/Cd
-15.5 | -0.5242 | 0.16059 | -0.0055 | -3.2642
-15 | -0.5071 | 0.1545 | -0.0082 | -3.2822
-14.5 | -0.4901 | 0.14846 | -0.0112 | -3.3012
-14 | -0.4786 | 0.14073 | -0.0152 | -3.4008
-13 | -0.6613 | 0.07241 | -0.0524 | -9.1327
-12.5 | -0.7023 | 0.0579 | -0.0637 | -12.1295
-12 | -0.7405 | 0.0475 | -0.0692 | -15.5895
-11.5 | -0.7699 | 0.04047 | -0.0684 | -19.024
-11 | -0.7964 | 0.03452 | -0.0654 | -23.0707
-10.5 | -0.8021 | 0.03001 | -0.0612 | -26.7278
-10 | -0.7929 | 0.02666 | -0.0566 | -29.7412
-9.5 | -0.7725 | 0.02431 | -0.0522 | -31.777
-9 | -0.7386 | 0.02214 | -0.0493 | -33.3604
-8.5 | -0.6989 | 0.02012 | -0.0469 | -34.7366
-8 | -0.6553 | 0.01869 | -0.0448 | -35.0615
-7.5 | -0.6157 | 0.01676 | -0.0423 | -36.7363
-7 | -0.5708 | 0.0156 | -0.0404 | -36.5897
-6.5 | -0.5237 | 0.01456 | -0.0388 | -35.9684
-6 | -0.4778 | 0.01342 | -0.037 | -35.6036
-5.5 | -0.425 | 0.01273 | -0.0363 | -33.3857
-5 | -0.3738 | 0.0119 | -0.0353 | -31.4118
-4.5 | -0.3193 | 0.01123 | -0.0348 | -28.4328
-4 | -0.2637 | 0.01073 | -0.0345 | -24.576
-3.5 | -0.2143 | 0.0093 | -0.0338 | -23.043
-3 | -0.1672 | 0.00769 | -0.033 | -21.7425
-2.5 | -0.1074 | 0.00755 | -0.0334 | -14.2252
-2 | -0.0476 | 0.00748 | -0.0337 | -6.3636
-1.5 | 0.0124 | 0.00746 | -0.0341 | 1.6622
-1 | 0.0731 | 0.00743 | -0.0346 | 9.8385
-0.5 | 0.1337 | 0.00749 | -0.0352 | 17.8505
0 | 0.1944 | 0.00743 | -0.0358 | 26.1642
0.5 | 0.255 | 0.00744 | -0.0364 | 34.2742
1 | 0.3155 | 0.00749 | -0.037 | 42.1228
1.5 | 0.3761 | 0.0075 | -0.0377 | 50.1467
2 | 0.4363 | 0.00756 | -0.0382 | 57.7116
2.5 | 0.4964 | 0.0076 | -0.0387 | 65.3158
3 | 0.5562 | 0.00764 | -0.0391 | 72.801
3.5 | 0.615 | 0.00763 | -0.0392 | 80.6029
4 | 0.6745 | 0.00767 | -0.0395 | 87.94
4.5 | 0.7334 | 0.00777 | -0.0396 | 94.3887
5 | 0.7917 | 0.00788 | -0.0396 | 100.4695
5.5 | 0.8487 | 0.00802 | -0.0394 | 105.8229
6 | 0.9024 | 0.00835 | -0.0386 | 108.0719
6.5 | 0.9405 | 0.00955 | -0.0356 | 98.4817
7 | 0.9628 | 0.01137 | -0.0304 | 84.679
7.5 | 0.9812 | 0.01275 | -0.0242 | 76.9569
8 | 1.0113 | 0.01405 | -0.0209 | 71.9786
8.5 | 1.0347 | 0.01558 | -0.0171 | 66.4121
9 | 1.0582 | 0.01737 | -0.0138 | 60.9211
9.5 | 1.0819 | 0.01935 | -0.0109 | 55.9121
10 | 1.1023 | 0.02169 | -0.008 | 50.8207
10.5 | 1.1225 | 0.02421 | -0.0055 | 46.3651
11 | 1.1435 | 0.0268 | -0.0032 | 42.6679
11.5 | 1.1595 | 0.02987 | -0.001 | 38.8182
12 | 1.179 | 0.03281 | 0.0007 | 35.9342
12.5 | 1.1909 | 0.03651 | 0.0024 | 32.6185
13 | 1.2094 | 0.03989 | 0.0036 | 30.3184
13.5 | 1.2204 | 0.0441 | 0.0046 | 27.6735
14 | 1.2314 | 0.0485 | 0.0053 | 25.3897
14.5 | 1.2458 | 0.05282 | 0.0056 | 23.5858
15 | 1.2544 | 0.0579 | 0.0056 | 21.6649
15.5 | 1.254 | 0.06412 | 0.0051 | 19.5571
16 | 1.2638 | 0.06962 | 0.0043 | 18.1528
16.5 | 1.2672 | 0.07605 | 0.0029 | 16.6627
17 | 1.2695 | 0.08296 | 0.0009 | 15.3026
17.5 | 1.2651 | 0.09098 | -0.0018 | 13.9053
18 | 1.2563 | 0.09994 | -0.0053 | 12.5705
18.5 | 1.2487 | 0.10931 | -0.0096 | 11.4235
19 | 1.2362 | 0.11976 | -0.015 | 10.3223
19.5 | 1.2224 | 0.13083 | -0.0212 | 9.3434
20 | 1.2062 | 0.14256 | -0.0283 | 8.461

## 39. Re 750k Mach 0.50 (1)
BIGFOIL.COM POLAR EXPORT
GA 37-216
GA 37-216 |  |  |  | Cl Max: | 1.254 | at alpha= | 9 | deg
JavaFoil+Calcfoil stall+Eppler ext transition |  |  |  | L/D Max: | 103.553 | at alpha= | 5.5 | deg
Re: | 750000 |  |  | Cd Min: | 0.00735 | at alpha= | 0.5 | deg
Mach: | 0.5 |  |  | Cl=0 at alpha= | -1.6643 | deg
|  |  |  | @ Cl=0.1, Cd= | 0.0074142
|  |  |  | @ Cl=0.4, Cd= | 0.0075079
|  |  |  | @ Cl=0.6, Cd= | 0.0081849
alpha (deg) | Cl | Cd | Cm | Cl/Cd
-20 | -1.025 | 0.21181 | -0.001 | -4.84
-19.5 | -0.999 | 0.20453 | -0.001 | -4.883
-19 | -0.972 | 0.20185 | -0.002 | -4.814
-18.5 | -0.945 | 0.19929 | -0.002 | -4.74
-18 | -0.919 | 0.19109 | -0.002 | -4.809
-17.5 | -0.889 | 0.18403 | -0.003 | -4.829
-17 | -0.86 | 0.17588 | -0.003 | -4.892
-16.5 | -0.832 | 0.17181 | -0.004 | -4.845
-16 | -0.805 | 0.165 | -0.004 | -4.879
-15.5 | -0.777 | 0.16135 | -0.004 | -4.819
-15 | -0.75 | 0.15075 | -0.005 | -4.976
-14.5 | -0.723 | 0.14542 | -0.005 | -4.969
-14 | -0.695 | 0.14418 | -0.006 | -4.822
-13.5 | -0.668 | 0.13793 | -0.006 | -4.84
-13 | -0.638 | 0.12695 | -0.006 | -5.027
-12.5 | -0.61 | 0.12298 | -0.006 | -4.962
-12 | -0.583 | 0.11708 | -0.007 | -4.976
-11.5 | -0.555 | 0.11387 | -0.007 | -4.873
-11 | -0.527 | 0.11342 | -0.007 | -4.646
-10.5 | -0.499 | 0.11048 | -0.008 | -4.518
-10 | -0.471 | 0.10127 | -0.008 | -4.655
-9.5 | -0.443 | 0.07434 | -0.008 | -5.959
-9 | -0.415 | 0.06508 | -0.009 | -6.378
-8.5 | -0.387 | 0.05814 | -0.009 | -6.658
-8 | -0.359 | 0.05978 | -0.009 | -5.998
-7.5 | -0.487 | 0.05391 | -0.009 | -9.034
-7 | -0.509 | 0.04895 | -0.01 | -10.392
-6.5 | -0.492 | 0.0442 | -0.012 | -11.122
-6 | -0.554 | 0.01397 | -0.026 | -39.649
-5.5 | -0.505 | 0.01315 | -0.027 | -38.379
-5 | -0.449 | 0.01228 | -0.028 | -36.55
-4.5 | -0.388 | 0.01199 | -0.03 | -32.345
-4 | -0.324 | 0.01139 | -0.031 | -28.422
-3.5 | -0.257 | 0.01049 | -0.032 | -24.478
-3 | -0.188 | 0.0103 | -0.033 | -18.23
-2.5 | -0.118 | 0.00999 | -0.034 | -11.804
-2 | -0.047 | 0.00739 | -0.035 | -6.423
-1.5 | 0.023 | 0.00738 | -0.036 | 3.164
-1 | 0.094 | 0.00741 | -0.037 | 12.742
-0.5 | 0.165 | 0.00746 | -0.038 | 22.178
0 | 0.238 | 0.00752 | -0.039 | 31.691
0.5 | 0.31 | 0.00735 | -0.04 | 42.195
1 | 0.382 | 0.00748 | -0.041 | 51.051
1.5 | 0.453 | 0.00759 | -0.042 | 59.745
2 | 0.525 | 0.00801 | -0.043 | 65.551
2.5 | 0.597 | 0.00818 | -0.044 | 72.933
3 | 0.665 | 0.00829 | -0.045 | 80.265
3.5 | 0.735 | 0.00841 | -0.046 | 87.389
4 | 0.805 | 0.00851 | -0.047 | 94.689
4.5 | 0.875 | 0.0087 | -0.049 | 100.56
5 | 0.928 | 0.00911 | -0.049 | 101.925
5.5 | 0.988 | 0.00954 | -0.05 | 103.553
6 | 1.032 | 0.01684 | -0.049 | 61.265
6.5 | 1.088 | 0.01838 | -0.05 | 59.196
7 | 1.139 | 0.02002 | -0.051 | 56.899
7.5 | 1.183 | 0.02263 | -0.052 | 52.286
8 | 1.22 | 0.02448 | -0.053 | 49.86
8.5 | 1.246 | 0.02662 | -0.053 | 46.816
9 | 1.254 | 0.02916 | -0.054 | 43.002
9.5 | 1.229 | 0.03267 | -0.055 | 37.619
10 | 1.087 | 0.03982 | -0.054 | 27.308
10.5 | 0.688 | 0.0869 | -0.025 | 7.92
11 | 0.716 | 0.10021 | -0.026 | 7.147
11.5 | 0.745 | 0.11893 | -0.027 | 6.261
12 | 0.772 | 0.12125 | -0.028 | 6.371
12.5 | 0.801 | 0.12875 | -0.029 | 6.219
13 | 0.832 | 0.13574 | -0.034 | 6.128
13.5 | 0.859 | 0.1423 | -0.034 | 6.037
14 | 0.887 | 0.14569 | -0.035 | 6.087

## 40. Re 750k Mach 0.50 (2)
BIGFOIL.COM POLAR EXPORT
GA 37-216
GA 37-216 |  |  |  | Cl Max: | 1.123 | at alpha= | 13 | deg
XFOIL ncrit=9 |  |  |  | L/D Max: | 104.078 | at alpha= | 5.5 | deg
Re: | 750000 |  |  | Cd Min: | 0.25425 | at alpha= | -20 | deg
Mach: | 0.5 |  |  | Cl=0 at alpha= | -1.6054 | deg
|  |  |  | @ Cl=0.1, Cd= | 0.0080439
|  |  |  | @ Cl=0.4, Cd= | 0.0082232
|  |  |  | @ Cl=0.6, Cd= | 0.0084667
alpha (deg) | Cl | Cd | Cm | Cl/Cd
-20 | -0.6998 | 0.25425 | 0.0464 | -2.7524
-19.5 | -0.6757 | 0.24713 | 0.042 | -2.7342
-19 | -0.6525 | 0.23978 | 0.0372 | -2.7212
-18.5 | -0.6306 | 0.23139 | 0.0318 | -2.7253
-18 | -0.6158 | 0.22146 | 0.0244 | -2.7806
-17.5 | -0.5897 | 0.21387 | 0.021 | -2.7573
-17 | -0.566 | 0.2068 | 0.0168 | -2.7369
-16.5 | -0.5438 | 0.19919 | 0.0121 | -2.7301
-16 | -0.5322 | 0.18868 | 0.0044 | -2.8206
-15.5 | -0.5099 | 0.18043 | 0.0004 | -2.826
-14.5 | -0.4543 | 0.16484 | -0.0112 | -2.756
-14 | -0.4508 | 0.15469 | -0.0166 | -2.9142
-13.5 | -0.4416 | 0.14483 | -0.0217 | -3.0491
-13 | -0.4202 | 0.13886 | -0.0235 | -3.0261
-12.5 | -0.4043 | 0.13135 | -0.0271 | -3.078
-12 | -0.4048 | 0.11891 | -0.0348 | -3.4043
-11.5 | -0.4135 | 0.10498 | -0.0408 | -3.9388
-11 | -0.4224 | 0.09252 | -0.0477 | -4.5655
-10.5 | -0.4318 | 0.08047 | -0.0548 | -5.366
-10 | -0.4635 | 0.06488 | -0.0656 | -7.144
-9.5 | -0.4962 | 0.05326 | -0.0732 | -9.3166
-9 | -0.5273 | 0.04386 | -0.0774 | -12.0223
-8.5 | -0.5556 | 0.03607 | -0.078 | -15.4034
-8 | -0.5721 | 0.03041 | -0.0754 | -18.8129
-7.5 | -0.5727 | 0.02636 | -0.0707 | -21.7261
-7 | -0.5591 | 0.02264 | -0.065 | -24.6952
-6.5 | -0.5248 | 0.01953 | -0.0602 | -26.8715
-6 | -0.4819 | 0.01722 | -0.056 | -27.9849
-5.5 | -0.4416 | 0.01541 | -0.0516 | -28.6567
-5 | -0.3948 | 0.01412 | -0.048 | -27.9603
-4.5 | -0.3451 | 0.01287 | -0.045 | -26.8143
-4 | -0.2883 | 0.01197 | -0.043 | -24.0852
-3.5 | -0.2274 | 0.01124 | -0.0417 | -20.2313
-3 | -0.1729 | 0.00995 | -0.0402 | -17.3769
-2.5 | -0.1229 | 0.00809 | -0.0386 | -15.1916
-2 | -0.0543 | 0.00803 | -0.0386 | -6.7621
-1.5 | 0.0145 | 0.00804 | -0.0388 | 1.8035
-1 | 0.0839 | 0.00803 | -0.0392 | 10.4483
-0.5 | 0.1534 | 0.00809 | -0.0398 | 18.9617
0 | 0.223 | 0.00806 | -0.0404 | 27.6675
0.5 | 0.2926 | 0.00812 | -0.0411 | 36.0345
1 | 0.3617 | 0.00819 | -0.0416 | 44.1636
1.5 | 0.431 | 0.00825 | -0.0422 | 52.2424
2 | 0.5003 | 0.00833 | -0.0427 | 60.06
2.5 | 0.5693 | 0.00844 | -0.043 | 67.4526
3 | 0.6384 | 0.0085 | -0.0432 | 75.1059
3.5 | 0.7056 | 0.00846 | -0.0428 | 83.4043
4 | 0.774 | 0.00855 | -0.0425 | 90.5263
4.5 | 0.8414 | 0.00867 | -0.0418 | 97.0473
5 | 0.9065 | 0.00886 | -0.0406 | 102.3138
5.5 | 0.9648 | 0.00927 | -0.0382 | 104.0777
6 | 0.9725 | 0.0113 | -0.0291 | 86.0619
6.5 | 0.9479 | 0.01398 | -0.0165 | 67.804
7 | 0.9402 | 0.01705 | -0.0083 | 55.1437
7.5 | 0.9551 | 0.02002 | -0.0042 | 47.7073
8 | 0.9861 | 0.02325 | -0.0033 | 42.4129
8.5 | 1.0058 | 0.02647 | -0.0002 | 37.9977
9 | 1.0263 | 0.02977 | 0.0026 | 34.4743
9.5 | 1.0437 | 0.03347 | 0.0053 | 31.1831
10 | 1.062 | 0.03738 | 0.0076 | 28.4109
10.5 | 1.0775 | 0.04173 | 0.0096 | 25.8208
11 | 1.0902 | 0.04656 | 0.0112 | 23.4149
11.5 | 1.1049 | 0.05149 | 0.0126 | 21.4585
12 | 1.1143 | 0.05714 | 0.0133 | 19.5012
12.5 | 1.1205 | 0.0634 | 0.0136 | 17.6735
13 | 1.123 | 0.07047 | 0.0131 | 15.9359
13.5 | 1.1177 | 0.07886 | 0.0111 | 14.1732
14 | 1.1032 | 0.08891 | 0.0074 | 12.4081
14.5 | 1.0791 | 0.10097 | 0.0016 | 10.6873
15 | 1.0497 | 0.11468 | -0.0063 | 9.1533
15.5 | 1.0169 | 0.12997 | -0.0161 | 7.8241
16 | 0.9837 | 0.14632 | -0.0271 | 6.7229
16.5 | 0.9519 | 0.16356 | -0.0387 | 5.8199
17 | 0.9261 | 0.18081 | -0.05 | 5.122
17.5 | 0.9003 | 0.20083 | -0.062 | 4.4829
18 | 0.9129 | 0.21064 | -0.068 | 4.3339

## 41. Re 1M Mach 0.00 (1)
BIGFOIL.COM POLAR EXPORT
GA 37-216
GA 37-216 |  |  |  | Cl Max: | 1.504 | at alpha= | 15 | deg
JavaFoil+Calcfoil stall+Eppler ext transition |  |  |  | L/D Max: | 128.449 | at alpha= | 6 | deg
Re: | 1000000 |  |  | Cd Min: | 0.00633 | at alpha= | 0.5 | deg
Mach: | 0 |  |  | Cl=0 at alpha= | -1.6639 | deg
|  |  |  | @ Cl=0.1, Cd= | 0.0064707
|  |  |  | @ Cl=0.4, Cd= | 0.0065394
|  |  |  | @ Cl=0.6, Cd= | 0.0068913
alpha (deg) | Cl | Cd | Cm | Cl/Cd
-15 | -0.827 | 0.11136 | -0.003 | -7.429
-14.5 | -0.83 | 0.10499 | -0.004 | -7.902
-14 | -0.83 | 0.09844 | -0.004 | -8.429
-13.5 | -0.826 | 0.09269 | -0.004 | -8.914
-13 | -0.821 | 0.08748 | -0.005 | -9.382
-12.5 | -0.813 | 0.08192 | -0.006 | -9.919
-12 | -0.8 | 0.07712 | -0.006 | -10.374
-11.5 | -0.786 | 0.07216 | -0.007 | -10.893
-11 | -0.767 | 0.06801 | -0.007 | -11.281
-10.5 | -0.747 | 0.06316 | -0.008 | -11.823
-10 | -0.861 | 0.01596 | -0.016 | -53.951
-9.5 | -0.831 | 0.01539 | -0.017 | -53.985
-9 | -0.796 | 0.01462 | -0.018 | -54.419
-8.5 | -0.757 | 0.01334 | -0.018 | -56.699
-8 | -0.715 | 0.01322 | -0.019 | -54.066
-7.5 | -0.669 | 0.01258 | -0.02 | -53.195
-7 | -0.621 | 0.01206 | -0.021 | -51.437
-6.5 | -0.569 | 0.01074 | -0.022 | -52.99
-6 | -0.515 | 0.01083 | -0.023 | -47.504
-5.5 | -0.459 | 0.01026 | -0.024 | -44.71
-5 | -0.401 | 0.00989 | -0.025 | -40.567
-4.5 | -0.343 | 0.0096 | -0.026 | -35.731
-4 | -0.284 | 0.00953 | -0.027 | -29.777
-3.5 | -0.224 | 0.00932 | -0.028 | -24.005
-3 | -0.163 | 0.00909 | -0.028 | -17.96
-2.5 | -0.102 | 0.00649 | -0.029 | -15.768
-2 | -0.041 | 0.00645 | -0.03 | -6.384
-1.5 | 0.02 | 0.00644 | -0.031 | 3.14
-1 | 0.082 | 0.00645 | -0.032 | 12.68
-0.5 | 0.143 | 0.00652 | -0.033 | 21.97
0 | 0.207 | 0.00652 | -0.034 | 31.659
0.5 | 0.269 | 0.00633 | -0.035 | 42.423
1 | 0.331 | 0.00648 | -0.036 | 51.035
1.5 | 0.393 | 0.00651 | -0.037 | 60.294
2 | 0.455 | 0.00677 | -0.038 | 67.206
2.5 | 0.517 | 0.00689 | -0.038 | 75.014
3 | 0.577 | 0.00688 | -0.039 | 83.881
3.5 | 0.638 | 0.00691 | -0.04 | 92.406
4 | 0.699 | 0.007 | -0.041 | 99.946
4.5 | 0.76 | 0.00717 | -0.042 | 106.02
5 | 0.82 | 0.00721 | -0.043 | 113.786
5.5 | 0.88 | 0.00716 | -0.044 | 122.895
6 | 0.939 | 0.00731 | -0.045 | 128.449
6.5 | 0.976 | 0.01263 | -0.045 | 77.276
7 | 1.028 | 0.01345 | -0.045 | 76.468
7.5 | 1.079 | 0.01434 | -0.046 | 75.223
8 | 1.126 | 0.01619 | -0.047 | 69.535
8.5 | 1.174 | 0.01668 | -0.047 | 70.349
9 | 1.219 | 0.0177 | -0.048 | 68.896
9.5 | 1.262 | 0.01878 | -0.049 | 67.213
10 | 1.302 | 0.01997 | -0.05 | 65.208
10.5 | 1.339 | 0.0213 | -0.05 | 62.831
11 | 1.372 | 0.02272 | -0.051 | 60.386
11.5 | 1.402 | 0.02416 | -0.052 | 58.033
12 | 1.428 | 0.02577 | -0.052 | 55.429
12.5 | 1.451 | 0.02777 | -0.053 | 52.232
13 | 1.47 | 0.02956 | -0.053 | 49.721
13.5 | 1.485 | 0.03151 | -0.054 | 47.126
14 | 1.496 | 0.03382 | -0.054 | 44.222
14.5 | 1.501 | 0.03675 | -0.055 | 40.86
15 | 1.504 | 0.03956 | -0.055 | 38.024
15.5 | 1.502 | 0.04302 | -0.056 | 34.908
16 | 1.494 | 0.04716 | -0.056 | 31.688
16.5 | 1.482 | 0.05237 | -0.056 | 28.297
17 | 1.461 | 0.05812 | -0.056 | 25.14
17.5 | 1.431 | 0.06493 | -0.056 | 22.043
18 | 1.393 | 0.07492 | -0.056 | 18.59
18.5 | 1.302 | 0.11254 | -0.05 | 11.57
19 | 1.251 | 0.13435 | -0.046 | 9.308
19.5 | 1.218 | 0.14453 | -0.046 | 8.428
20 | 1.18 | 0.15929 | -0.044 | 7.408

## 42. Re 1M Mach 0.00 (2)
BIGFOIL.COM POLAR EXPORT
GA 37-216
GA 37-216 |  |  |  | Cl Max: | 1.3894 | at alpha= | 18.5 | deg
XFOIL ncrit=9 |  |  |  | L/D Max: | 116.037 | at alpha= | 6 | deg
Re: | 1000000 |  |  | Cd Min: | 0.20125 | at alpha= | -18.5 | deg
Mach: | 0 |  |  | Cl=0 at alpha= | -1.6062 | deg
|  |  |  | @ Cl=0.1, Cd= | 0.0065899
|  |  |  | @ Cl=0.4, Cd= | 0.0066245
|  |  |  | @ Cl=0.6, Cd= | 0.006697
alpha (deg) | Cl | Cd | Cm | Cl/Cd
-18.5 | -0.6033 | 0.20125 | 0.019 | -2.9978
-18 | -0.5868 | 0.19487 | 0.0158 | -3.0112
-17.5 | -0.5687 | 0.18925 | 0.0125 | -3.005
-17 | -0.5522 | 0.18316 | 0.0089 | -3.0149
-16 | -0.8674 | 0.07806 | -0.0444 | -11.112
-15.5 | -0.9144 | 0.06349 | -0.0529 | -14.4023
-15 | -0.9523 | 0.05244 | -0.0579 | -18.1598
-14.5 | -0.9659 | 0.04554 | -0.06 | -21.2099
-14 | -0.9705 | 0.04032 | -0.0607 | -24.0699
-13.5 | -0.9711 | 0.03574 | -0.0602 | -27.1712
-13 | -0.9564 | 0.03039 | -0.0622 | -31.4709
-12.5 | -0.9495 | 0.02721 | -0.0587 | -34.8953
-12 | -0.9316 | 0.02534 | -0.0557 | -36.764
-11.5 | -0.9105 | 0.02342 | -0.0526 | -38.877
-11 | -0.8864 | 0.02197 | -0.0494 | -40.3459
-10.5 | -0.8617 | 0.02047 | -0.0456 | -42.0957
-10 | -0.8302 | 0.01918 | -0.0426 | -43.2847
-9 | -0.7545 | 0.01665 | -0.0384 | -45.3153
-8.5 | -0.7147 | 0.01542 | -0.0365 | -46.3489
-8 | -0.6683 | 0.01468 | -0.0355 | -45.5245
-7.5 | -0.6211 | 0.01388 | -0.0345 | -44.7478
-7 | -0.5746 | 0.01292 | -0.0334 | -44.4737
-6.5 | -0.5248 | 0.01225 | -0.0328 | -42.8408
-6 | -0.4721 | 0.01174 | -0.0326 | -40.2129
-5.5 | -0.4207 | 0.0111 | -0.0322 | -37.9009
-5 | -0.3672 | 0.01055 | -0.032 | -34.8057
-4.5 | -0.3129 | 0.01013 | -0.032 | -30.8885
-4 | -0.258 | 0.00967 | -0.0321 | -26.6805
-3.5 | -0.209 | 0.00845 | -0.0318 | -24.7337
-3 | -0.161 | 0.00691 | -0.0315 | -23.2996
-2.5 | -0.1037 | 0.00679 | -0.0319 | -15.2725
-2 | -0.0456 | 0.00668 | -0.0324 | -6.8263
-1.5 | 0.0123 | 0.00662 | -0.0329 | 1.858
-1 | 0.0705 | 0.00661 | -0.0334 | 10.6657
-0.5 | 0.1293 | 0.00657 | -0.0341 | 19.6804
0 | 0.1877 | 0.0066 | -0.0347 | 28.4394
0.5 | 0.2462 | 0.00658 | -0.0353 | 37.4164
1 | 0.3047 | 0.00657 | -0.036 | 46.3775
1.5 | 0.3627 | 0.00665 | -0.0366 | 54.5414
2 | 0.4212 | 0.00661 | -0.0372 | 63.7216
2.5 | 0.4792 | 0.00666 | -0.0378 | 71.952
3 | 0.537 | 0.00665 | -0.0383 | 80.7519
3.5 | 0.5943 | 0.00669 | -0.0387 | 88.8341
4 | 0.6514 | 0.00676 | -0.0391 | 96.3609
4.5 | 0.7083 | 0.00685 | -0.0395 | 103.4015
5 | 0.7649 | 0.00696 | -0.0399 | 109.8994
5.5 | 0.8199 | 0.00716 | -0.04 | 114.5112
6 | 0.8726 | 0.00752 | -0.0397 | 116.0372
6.5 | 0.9123 | 0.0088 | -0.0377 | 103.6705
7 | 0.9459 | 0.01031 | -0.0349 | 91.7459
7.5 | 0.9804 | 0.01141 | -0.0319 | 85.9246
8 | 1.0137 | 0.01228 | -0.0286 | 82.5489
8.5 | 1.0452 | 0.01304 | -0.025 | 80.1534
9 | 1.0854 | 0.014 | -0.0239 | 77.5286
9.5 | 1.1088 | 0.01525 | -0.02 | 72.7082
10 | 1.1311 | 0.0168 | -0.0167 | 67.3274
10.5 | 1.1546 | 0.0185 | -0.0139 | 62.4108
11 | 1.1767 | 0.02044 | -0.0113 | 57.5685
11.5 | 1.2018 | 0.02232 | -0.0093 | 53.8441
12 | 1.221 | 0.0247 | -0.0071 | 49.4332
12.5 | 1.2446 | 0.02687 | -0.0054 | 46.3193
13 | 1.2612 | 0.02965 | -0.0036 | 42.5363
13.5 | 1.2806 | 0.03233 | -0.0022 | 39.6103
14 | 1.3 | 0.03512 | -0.0011 | 37.0159
14.5 | 1.3122 | 0.0387 | 0 | 33.907
15 | 1.3253 | 0.04239 | 0.0008 | 31.2644
15.5 | 1.3426 | 0.0458 | 0.0011 | 29.3144
16 | 1.357 | 0.04966 | 0.0013 | 27.3258
16.5 | 1.3569 | 0.05521 | 0.0012 | 24.5771
17 | 1.3702 | 0.05954 | 0.0007 | 23.0131
17.5 | 1.3776 | 0.0647 | -0.0001 | 21.2921
18 | 1.3869 | 0.06982 | -0.0012 | 19.8639
18.5 | 1.3894 | 0.07601 | -0.0028 | 18.2792
19 | 1.3848 | 0.08337 | -0.0051 | 16.6103
19.5 | 1.374 | 0.09198 | -0.0081 | 14.938
20 | 1.371 | 0.09974 | -0.0113 | 13.7457

## 43. Re 1M Mach 0.10 (1)
BIGFOIL.COM POLAR EXPORT
GA 37-216
GA 37-216 |  |  |  | Cl Max: | 1.489 | at alpha= | 14.5 | deg
JavaFoil+Calcfoil stall+Eppler ext transition |  |  |  | L/D Max: | 128.062 | at alpha= | 6 | deg
Re: | 1000000 |  |  | Cd Min: | 0.00636 | at alpha= | 0.5 | deg
Mach: | 0.1 |  |  | Cl=0 at alpha= | -1.6639 | deg
|  |  |  | @ Cl=0.1, Cd= | 0.0064829
|  |  |  | @ Cl=0.4, Cd= | 0.0065618
|  |  |  | @ Cl=0.6, Cd= | 0.0069298
alpha (deg) | Cl | Cd | Cm | Cl/Cd
-15 | -0.804 | 0.11165 | -0.003 | -7.203
-14.5 | -0.809 | 0.10607 | -0.004 | -7.631
-14 | -0.812 | 0.09878 | -0.004 | -8.224
-13.5 | -0.812 | 0.09422 | -0.005 | -8.623
-13 | -0.809 | 0.0887 | -0.005 | -9.116
-12.5 | -0.803 | 0.08327 | -0.006 | -9.641
-12 | -0.793 | 0.07827 | -0.006 | -10.126
-11.5 | -0.779 | 0.07316 | -0.007 | -10.649
-11 | -0.762 | 0.06887 | -0.007 | -11.06
-10.5 | -0.742 | 0.06441 | -0.008 | -11.527
-10 | -0.858 | 0.01621 | -0.016 | -52.941
-9.5 | -0.83 | 0.01554 | -0.017 | -53.4
-9 | -0.795 | 0.01419 | -0.018 | -56.053
-8.5 | -0.757 | 0.01347 | -0.019 | -56.213
-8 | -0.716 | 0.01335 | -0.019 | -53.635
-7.5 | -0.671 | 0.01271 | -0.02 | -52.769
-7 | -0.622 | 0.01214 | -0.021 | -51.251
-6.5 | -0.571 | 0.01118 | -0.022 | -51.122
-6 | -0.517 | 0.01047 | -0.023 | -49.349
-5.5 | -0.461 | 0.01025 | -0.024 | -44.954
-5 | -0.403 | 0.00999 | -0.025 | -40.364
-4.5 | -0.344 | 0.00963 | -0.026 | -35.769
-4 | -0.285 | 0.00942 | -0.027 | -30.253
-3.5 | -0.225 | 0.0093 | -0.028 | -24.175
-3 | -0.164 | 0.00915 | -0.029 | -17.929
-2.5 | -0.103 | 0.00653 | -0.029 | -15.747
-2 | -0.041 | 0.00648 | -0.03 | -6.383
-1.5 | 0.02 | 0.00648 | -0.031 | 3.139
-1 | 0.082 | 0.00648 | -0.032 | 12.681
-0.5 | 0.144 | 0.00649 | -0.033 | 22.202
0 | 0.208 | 0.00656 | -0.034 | 31.639
0.5 | 0.27 | 0.00636 | -0.035 | 42.423
1 | 0.332 | 0.00639 | -0.036 | 51.977
1.5 | 0.395 | 0.00654 | -0.037 | 60.318
2 | 0.457 | 0.00681 | -0.038 | 67.109
2.5 | 0.519 | 0.00687 | -0.039 | 75.575
3 | 0.58 | 0.00692 | -0.04 | 83.746
3.5 | 0.641 | 0.00695 | -0.04 | 92.334
4 | 0.703 | 0.00704 | -0.041 | 99.88
4.5 | 0.764 | 0.00714 | -0.042 | 107.001
5 | 0.824 | 0.00726 | -0.043 | 113.551
5.5 | 0.884 | 0.00721 | -0.044 | 122.523
6 | 0.943 | 0.00736 | -0.045 | 128.062
6.5 | 0.98 | 0.01275 | -0.045 | 76.841
7 | 1.032 | 0.01358 | -0.046 | 76.038
7.5 | 1.083 | 0.01449 | -0.046 | 74.726
8 | 1.13 | 0.01633 | -0.047 | 69.181
8.5 | 1.178 | 0.01688 | -0.048 | 69.771
9 | 1.223 | 0.01789 | -0.048 | 68.358
9.5 | 1.266 | 0.01904 | -0.049 | 66.494
10 | 1.305 | 0.02022 | -0.05 | 64.559
10.5 | 1.341 | 0.02159 | -0.05 | 62.109
11 | 1.373 | 0.02306 | -0.051 | 59.569
11.5 | 1.403 | 0.02453 | -0.052 | 57.181
12 | 1.428 | 0.02628 | -0.052 | 54.313
12.5 | 1.448 | 0.02827 | -0.053 | 51.232
13 | 1.466 | 0.03012 | -0.054 | 48.661
13.5 | 1.479 | 0.03215 | -0.054 | 45.999
14 | 1.487 | 0.03459 | -0.055 | 42.994
14.5 | 1.489 | 0.03791 | -0.055 | 39.283
15 | 1.489 | 0.04067 | -0.056 | 36.612
15.5 | 1.483 | 0.04446 | -0.056 | 33.351
16 | 1.471 | 0.04905 | -0.056 | 29.997
16.5 | 1.454 | 0.05491 | -0.056 | 26.477
17 | 1.426 | 0.06264 | -0.056 | 22.76
17.5 | 1.39 | 0.07028 | -0.056 | 19.776
18 | 1.307 | 0.10056 | -0.051 | 12.993
18.5 | 1.243 | 0.12707 | -0.047 | 9.782
19 | 1.202 | 0.14061 | -0.045 | 8.55
19.5 | 1.161 | 0.15498 | -0.043 | 7.491

## 44. Re 1M Mach 0.10 (2)
BIGFOIL.COM POLAR EXPORT
GA 37-216
GA 37-216 |  |  |  | Cl Max: | 1.3768 | at alpha= | 18 | deg
XFOIL ncrit=9 |  |  |  | L/D Max: | 115.971 | at alpha= | 6 | deg
Re: | 1000000 |  |  | Cd Min: | 0.20224 | at alpha= | -18.5 | deg
Mach: | 0.1 |  |  | Cl=0 at alpha= | -1.6063 | deg
|  |  |  | @ Cl=0.1, Cd= | 0.0066102
|  |  |  | @ Cl=0.4, Cd= | 0.0066481
|  |  |  | @ Cl=0.6, Cd= | 0.0067224
alpha (deg) | Cl | Cd | Cm | Cl/Cd
-18.5 | -0.6036 | 0.20224 | 0.0194 | -2.9846
-18 | -0.587 | 0.19575 | 0.0162 | -2.9987
-17.5 | -0.5687 | 0.19011 | 0.0128 | -2.9914
-17 | -0.5519 | 0.18401 | 0.0092 | -2.9993
-16.5 | -0.5376 | 0.1769 | 0.0051 | -3.039
-15.5 | -0.8338 | 0.07728 | -0.0455 | -10.7893
-15 | -0.892 | 0.06115 | -0.0548 | -14.5871
-14.5 | -0.9195 | 0.05166 | -0.0591 | -17.7991
-14 | -0.9365 | 0.04449 | -0.0613 | -21.0497
-13.5 | -0.9458 | 0.03872 | -0.0617 | -24.4267
-13 | -0.9331 | 0.0335 | -0.0645 | -27.8537
-12.5 | -0.9392 | 0.02873 | -0.0609 | -32.6906
-12 | -0.9243 | 0.0265 | -0.0579 | -34.8792
-11.5 | -0.9053 | 0.02433 | -0.0548 | -37.2092
-11 | -0.8821 | 0.02274 | -0.0516 | -38.7907
-10.5 | -0.8578 | 0.02107 | -0.0479 | -40.7119
-10 | -0.8295 | 0.01967 | -0.0443 | -42.1708
-9.5 | -0.7931 | 0.01838 | -0.0419 | -43.1502
-9 | -0.7516 | 0.01736 | -0.0401 | -43.2949
-8.5 | -0.7163 | 0.01566 | -0.0376 | -45.7407
-8 | -0.6702 | 0.01488 | -0.0364 | -45.0403
-7.5 | -0.6234 | 0.01404 | -0.0352 | -44.4017
-7 | -0.5761 | 0.01313 | -0.0342 | -43.8766
-6.5 | -0.5273 | 0.01236 | -0.0333 | -42.6618
-6 | -0.4746 | 0.01181 | -0.033 | -40.1863
-5.5 | -0.4228 | 0.01116 | -0.0326 | -37.8853
-5 | -0.3691 | 0.01061 | -0.0324 | -34.7879
-4.5 | -0.3145 | 0.01017 | -0.0324 | -30.9243
-4 | -0.2593 | 0.00973 | -0.0324 | -26.6495
-3.5 | -0.2094 | 0.00857 | -0.0321 | -24.4341
-3 | -0.1619 | 0.00694 | -0.0317 | -23.3285
-2 | -0.0459 | 0.00669 | -0.0326 | -6.861
-1.5 | 0.0124 | 0.00664 | -0.0331 | 1.8675
-1 | 0.071 | 0.00662 | -0.0336 | 10.7251
-0.5 | 0.1302 | 0.0066 | -0.0343 | 19.7273
0 | 0.1888 | 0.00663 | -0.0349 | 28.4766
0.5 | 0.2478 | 0.0066 | -0.0355 | 37.5455
1 | 0.3066 | 0.00659 | -0.0362 | 46.525
1.5 | 0.365 | 0.00666 | -0.0368 | 54.8048
2 | 0.4239 | 0.00664 | -0.0374 | 63.8404
2.5 | 0.4821 | 0.00669 | -0.038 | 72.0628
3 | 0.5403 | 0.00668 | -0.0385 | 80.8832
3.5 | 0.598 | 0.00672 | -0.0389 | 88.9881
4 | 0.6556 | 0.00679 | -0.0393 | 96.5538
4.5 | 0.7127 | 0.00689 | -0.0397 | 103.4398
5 | 0.7696 | 0.007 | -0.04 | 109.9429
5.5 | 0.825 | 0.0072 | -0.04 | 114.5833
6 | 0.8779 | 0.00757 | -0.0398 | 115.9709
6.5 | 0.9162 | 0.00897 | -0.0375 | 102.1405
7 | 0.9493 | 0.01047 | -0.0344 | 90.6686
7.5 | 0.9837 | 0.01155 | -0.0314 | 85.1688
8 | 1.0157 | 0.01243 | -0.0277 | 81.7136
8.5 | 1.0478 | 0.01319 | -0.0242 | 79.439
9 | 1.0839 | 0.01425 | -0.0224 | 76.0632
9.5 | 1.107 | 0.01562 | -0.0187 | 70.8707
10 | 1.1305 | 0.01721 | -0.0155 | 65.6886
10.5 | 1.1539 | 0.019 | -0.0127 | 60.7316
11 | 1.1753 | 0.02107 | -0.0101 | 55.7807
11.5 | 1.2001 | 0.02304 | -0.0081 | 52.0877
12 | 1.2198 | 0.02547 | -0.006 | 47.8916
12.5 | 1.2424 | 0.02778 | -0.0043 | 44.7228
13 | 1.2557 | 0.0309 | -0.0023 | 40.6375
13.5 | 1.2777 | 0.03345 | -0.0011 | 38.1973
14 | 1.2961 | 0.03645 | 0 | 35.5583
14.5 | 1.304 | 0.04055 | 0.0012 | 32.1578
15 | 1.3217 | 0.04392 | 0.0017 | 30.0934
15.5 | 1.338 | 0.04757 | 0.002 | 28.127
16 | 1.3501 | 0.0518 | 0.0021 | 26.0637
16.5 | 1.348 | 0.05774 | 0.0018 | 23.346
17 | 1.3628 | 0.06206 | 0.0013 | 21.9594
17.5 | 1.3688 | 0.06754 | 0.0003 | 20.2665
18 | 1.3768 | 0.07301 | -0.001 | 18.8577
18.5 | 1.376 | 0.07982 | -0.0029 | 17.2388
19 | 1.3665 | 0.08814 | -0.0057 | 15.5037
19.5 | 1.3597 | 0.09642 | -0.0089 | 14.1018
20 | 1.3538 | 0.10489 | -0.0126 | 12.9069

## 45. Re 1M Mach 0.25 (1)
BIGFOIL.COM POLAR EXPORT
GA 37-216
GA 37-216 |  |  |  | Cl Max: | 1.424 | at alpha= | 13 | deg
JavaFoil+Calcfoil stall+Eppler ext transition |  |  |  | L/D Max: | 129.411 | at alpha= | 6 | deg
Re: | 1000000 |  |  | Cd Min: | 0.00633 | at alpha= | -0.5 | deg
Mach: | 0.25 |  |  | Cl=0 at alpha= | -1.6641 | deg
|  |  |  | @ Cl=0.1, Cd= | 0.0065175
|  |  |  | @ Cl=0.4, Cd= | 0.0065735
|  |  |  | @ Cl=0.6, Cd= | 0.0070225
alpha (deg) | Cl | Cd | Cm | Cl/Cd
-14 | -0.662 | 0.10525 | -0.004 | -6.294
-13.5 | -0.687 | 0.0986 | -0.004 | -6.966
-13 | -0.706 | 0.09341 | -0.005 | -7.559
-12.5 | -0.719 | 0.08642 | -0.005 | -8.323
-12 | -0.727 | 0.08164 | -0.006 | -8.907
-11.5 | -0.729 | 0.07636 | -0.006 | -9.547
-11 | -0.725 | 0.07214 | -0.006 | -10.051
-10.5 | -0.717 | 0.06669 | -0.007 | -10.751
-10 | -0.702 | 0.06224 | -0.008 | -11.283
-9.5 | -0.686 | 0.05685 | -0.01 | -12.067
-9 | -0.785 | 0.01557 | -0.018 | -50.41
-8.5 | -0.758 | 0.01417 | -0.019 | -53.479
-8 | -0.72 | 0.0134 | -0.02 | -53.76
-7.5 | -0.678 | 0.0129 | -0.021 | -52.596
-7 | -0.631 | 0.01221 | -0.022 | -51.671
-6.5 | -0.581 | 0.01162 | -0.023 | -50.007
-6 | -0.528 | 0.01109 | -0.024 | -47.596
-5.5 | -0.471 | 0.01077 | -0.025 | -43.762
-5 | -0.413 | 0.01014 | -0.026 | -40.753
-4.5 | -0.353 | 0.00981 | -0.027 | -36.014
-4 | -0.292 | 0.00974 | -0.027 | -30.022
-3.5 | -0.231 | 0.00924 | -0.028 | -24.968
-3 | -0.168 | 0.00925 | -0.029 | -18.218
-2.5 | -0.106 | 0.00657 | -0.03 | -16.086
-2 | -0.043 | 0.00652 | -0.031 | -6.523
-1.5 | 0.021 | 0.00651 | -0.032 | 3.209
-1 | 0.084 | 0.00658 | -0.033 | 12.829
-0.5 | 0.148 | 0.00633 | -0.034 | 23.378
0 | 0.213 | 0.00636 | -0.035 | 33.551
0.5 | 0.277 | 0.00646 | -0.036 | 42.963
1 | 0.341 | 0.00651 | -0.037 | 52.441
1.5 | 0.406 | 0.00658 | -0.038 | 61.603
2 | 0.47 | 0.00692 | -0.039 | 67.901
2.5 | 0.534 | 0.00703 | -0.04 | 75.948
3 | 0.596 | 0.00702 | -0.041 | 84.859
3.5 | 0.659 | 0.00706 | -0.042 | 93.254
4 | 0.722 | 0.00716 | -0.042 | 100.864
4.5 | 0.784 | 0.00728 | -0.043 | 107.815
5 | 0.846 | 0.00742 | -0.044 | 114.017
5.5 | 0.907 | 0.00735 | -0.045 | 123.457
6 | 0.968 | 0.00748 | -0.046 | 129.411
6.5 | 1.001 | 0.01342 | -0.046 | 74.614
7 | 1.054 | 0.01445 | -0.047 | 72.932
7.5 | 1.105 | 0.0154 | -0.047 | 71.748
8 | 1.152 | 0.01734 | -0.048 | 66.423
8.5 | 1.199 | 0.01801 | -0.049 | 66.57
9 | 1.242 | 0.0192 | -0.049 | 64.7
9.5 | 1.283 | 0.02048 | -0.05 | 62.657
10 | 1.319 | 0.02189 | -0.051 | 60.265
10.5 | 1.35 | 0.02348 | -0.052 | 57.498
11 | 1.376 | 0.02528 | -0.052 | 54.422
11.5 | 1.397 | 0.02708 | -0.053 | 51.603
12 | 1.412 | 0.02939 | -0.053 | 48.042
12.5 | 1.421 | 0.03166 | -0.054 | 44.879
13 | 1.424 | 0.03387 | -0.055 | 42.039
13.5 | 1.419 | 0.03678 | -0.055 | 38.598
14 | 1.406 | 0.04065 | -0.055 | 34.587
14.5 | 1.386 | 0.04478 | -0.056 | 30.948
15 | 1.353 | 0.05124 | -0.056 | 26.411
15.5 | 1.303 | 0.06308 | -0.055 | 20.658
16 | 1.186 | 0.10498 | -0.045 | 11.297
16.5 | 1.129 | 0.12515 | -0.041 | 9.021
17 | 1.075 | 0.13848 | -0.038 | 7.765
17.5 | 1.013 | 0.15105 | -0.036 | 6.704
18 | 0.946 | 0.16349 | -0.035 | 5.789

## 46. Re 1M Mach 0.25 (2)
BIGFOIL.COM POLAR EXPORT
GA 37-216
GA 37-216 |  |  |  | Cl Max: | 1.3118 | at alpha= | 17 | deg
XFOIL ncrit=9 |  |  |  | L/D Max: | 114.886 | at alpha= | 5.5 | deg
Re: | 1000000 |  |  | Cd Min: | 0.18141 | at alpha= | -16.5 | deg
Mach: | 0.25 |  |  | Cl=0 at alpha= | -1.6094 | deg
|  |  |  | @ Cl=0.1, Cd= | 0.00673
|  |  |  | @ Cl=0.4, Cd= | 0.0067768
|  |  |  | @ Cl=0.6, Cd= | 0.0068739
alpha (deg) | Cl | Cd | Cm | Cl/Cd
-16.5 | -0.5353 | 0.18141 | 0.0067 | -2.9508
-16 | -0.5343 | 0.16822 | -0.0007 | -3.1762
-15.5 | -0.5207 | 0.16118 | -0.0041 | -3.2305
-15 | -0.5053 | 0.15445 | -0.0076 | -3.2716
-13.5 | -0.7527 | 0.06516 | -0.0555 | -11.5516
-13 | -0.7902 | 0.05277 | -0.0635 | -14.9744
-12.5 | -0.8161 | 0.04285 | -0.0695 | -19.0455
-12 | -0.8261 | 0.03794 | -0.0687 | -21.7739
-11.5 | -0.8414 | 0.03236 | -0.0664 | -26.0012
-11 | -0.834 | 0.02944 | -0.0635 | -28.3288
-10.5 | -0.8264 | 0.02603 | -0.0595 | -31.748
-10 | -0.8093 | 0.02329 | -0.0553 | -34.7488
-9.5 | -0.7857 | 0.0211 | -0.051 | -37.237
-9 | -0.7539 | 0.01929 | -0.0474 | -39.0824
-8.5 | -0.7158 | 0.01768 | -0.0446 | -40.4864
-8 | -0.6775 | 0.01612 | -0.0419 | -42.0285
-7.5 | -0.6322 | 0.0151 | -0.04 | -41.8675
-7 | -0.5851 | 0.0141 | -0.0383 | -41.4965
-6.5 | -0.5389 | 0.01297 | -0.0366 | -41.5497
-6 | -0.4869 | 0.01227 | -0.0356 | -39.6822
-5.5 | -0.434 | 0.01153 | -0.0349 | -37.6409
-4.5 | -0.323 | 0.01044 | -0.0341 | -30.9387
-4 | -0.2665 | 0.01 | -0.034 | -26.65
-3.5 | -0.2113 | 0.00925 | -0.0338 | -22.8432
-3 | -0.167 | 0.00713 | -0.0329 | -23.4222
-2.5 | -0.1078 | 0.00689 | -0.0332 | -15.6459
-2 | -0.0473 | 0.0068 | -0.0337 | -6.9559
-1 | 0.0738 | 0.00673 | -0.0347 | 10.9658
-0.5 | 0.1345 | 0.00673 | -0.0353 | 19.9851
0 | 0.1954 | 0.00672 | -0.0359 | 29.0774
0.5 | 0.2564 | 0.00671 | -0.0366 | 38.2116
1 | 0.3169 | 0.00677 | -0.0372 | 46.8095
2 | 0.4385 | 0.00678 | -0.0385 | 64.6755
2.5 | 0.4987 | 0.00685 | -0.039 | 72.8029
3 | 0.5585 | 0.00686 | -0.0394 | 81.414
3.5 | 0.6183 | 0.00688 | -0.0398 | 89.8692
4 | 0.6785 | 0.00693 | -0.0402 | 97.9076
4.5 | 0.738 | 0.00703 | -0.0405 | 104.9787
5 | 0.7969 | 0.00717 | -0.0407 | 111.1437
5.5 | 0.8536 | 0.00743 | -0.0405 | 114.8856
6 | 0.9033 | 0.00813 | -0.0393 | 111.107
6.5 | 0.9356 | 0.00984 | -0.0357 | 95.0813
7 | 0.9655 | 0.01131 | -0.0316 | 85.3669
7.5 | 0.996 | 0.01236 | -0.0274 | 80.5825
8 | 1.0137 | 0.01324 | -0.0207 | 76.5634
8.5 | 1.0517 | 0.0145 | -0.0191 | 72.531
9 | 1.0778 | 0.01603 | -0.0157 | 67.2364
9.5 | 1.1017 | 0.01788 | -0.0125 | 61.6163
10 | 1.1233 | 0.02004 | -0.0095 | 56.0529
10.5 | 1.1468 | 0.02224 | -0.007 | 51.5647
11 | 1.1696 | 0.02462 | -0.0047 | 47.5061
11.5 | 1.1865 | 0.02753 | -0.0023 | 43.0984
12 | 1.2098 | 0.03008 | -0.0005 | 40.2194
12.5 | 1.2255 | 0.03332 | 0.0014 | 36.7797
13 | 1.2423 | 0.03671 | 0.0029 | 33.8409
13.5 | 1.2604 | 0.04015 | 0.004 | 31.3923
14 | 1.2684 | 0.04466 | 0.005 | 28.4013
14.5 | 1.2836 | 0.04874 | 0.0056 | 26.3357
15 | 1.2949 | 0.0534 | 0.0058 | 24.2491
15.5 | 1.3045 | 0.05844 | 0.0056 | 22.322
16 | 1.3015 | 0.06508 | 0.0048 | 19.9985
16.5 | 1.307 | 0.07111 | 0.0038 | 18.38
17 | 1.3118 | 0.07752 | 0.0022 | 16.9221
17.5 | 1.3098 | 0.08502 | -0.0001 | 15.4058
18 | 1.307 | 0.09304 | -0.0031 | 14.0477
18.5 | 1.2931 | 0.10291 | -0.0073 | 12.5653
19 | 1.2767 | 0.11362 | -0.0125 | 11.2366
19.5 | 1.2656 | 0.12395 | -0.0179 | 10.2106
20 | 1.2499 | 0.13533 | -0.0244 | 9.2359

## 47. Re 1M Mach 0.50 (1)
BIGFOIL.COM POLAR EXPORT
GA 37-216
GA 37-216 |  |  |  | Cl Max: | 1.257 | at alpha= | 9 | deg
JavaFoil+Calcfoil stall+Eppler ext transition |  |  |  | L/D Max: | 117.817 | at alpha= | 5.5 | deg
Re: | 1000000 |  |  | Cd Min: | 0.00683 | at alpha= | 0.5 | deg
Mach: | 0.5 |  |  | Cl=0 at alpha= | -1.6643 | deg
|  |  |  | @ Cl=0.1, Cd= | 0.0069742
|  |  |  | @ Cl=0.4, Cd= | 0.0069827
|  |  |  | @ Cl=0.6, Cd= | 0.0075566
alpha (deg) | Cl | Cd | Cm | Cl/Cd
-20 | -1.025 | 0.20039 | -0.001 | -5.117
-19.5 | -0.999 | 0.19468 | -0.001 | -5.132
-19 | -0.972 | 0.19085 | -0.002 | -5.093
-18.5 | -0.945 | 0.18561 | -0.002 | -5.09
-18 | -0.92 | 0.18558 | -0.003 | -4.957
-17.5 | -0.89 | 0.17299 | -0.003 | -5.142
-17 | -0.861 | 0.16723 | -0.003 | -5.15
-16.5 | -0.833 | 0.16227 | -0.004 | -5.132
-16 | -0.805 | 0.15701 | -0.004 | -5.13
-15.5 | -0.778 | 0.15179 | -0.004 | -5.124
-15 | -0.75 | 0.14414 | -0.005 | -5.206
-14.5 | -0.723 | 0.13903 | -0.005 | -5.199
-14 | -0.695 | 0.1332 | -0.006 | -5.221
-13.5 | -0.668 | 0.12979 | -0.006 | -5.145
-13 | -0.639 | 0.12166 | -0.006 | -5.248
-12.5 | -0.61 | 0.1173 | -0.006 | -5.203
-12 | -0.583 | 0.10954 | -0.007 | -5.319
-11.5 | -0.555 | 0.10638 | -0.007 | -5.217
-11 | -0.527 | 0.10703 | -0.007 | -4.925
-10.5 | -0.499 | 0.10408 | -0.008 | -4.797
-10 | -0.472 | 0.09461 | -0.008 | -4.984
-9.5 | -0.443 | 0.07257 | -0.009 | -6.108
-9 | -0.415 | 0.06249 | -0.009 | -6.646
-8.5 | -0.388 | 0.05719 | -0.01 | -6.776
-8 | -0.359 | 0.05628 | -0.009 | -6.372
-7.5 | -0.487 | 0.05296 | -0.01 | -9.199
-7 | -0.509 | 0.04836 | -0.01 | -10.525
-6.5 | -0.594 | 0.01389 | -0.025 | -42.738
-6 | -0.555 | 0.01322 | -0.026 | -42.013
-5.5 | -0.506 | 0.01239 | -0.027 | -40.841
-5 | -0.45 | 0.0116 | -0.028 | -38.78
-4.5 | -0.389 | 0.01129 | -0.03 | -34.423
-4 | -0.324 | 0.01035 | -0.031 | -31.347
-3.5 | -0.257 | 0.00995 | -0.032 | -25.797
-3 | -0.188 | 0.00975 | -0.033 | -19.257
-2.5 | -0.118 | 0.00945 | -0.034 | -12.472
-2 | -0.047 | 0.00688 | -0.035 | -6.9
-1.5 | 0.023 | 0.00689 | -0.036 | 3.393
-1 | 0.094 | 0.00697 | -0.037 | 13.534
-0.5 | 0.165 | 0.00702 | -0.038 | 23.557
0 | 0.238 | 0.00703 | -0.039 | 33.911
0.5 | 0.31 | 0.00683 | -0.04 | 45.406
1 | 0.382 | 0.00697 | -0.041 | 54.796
1.5 | 0.453 | 0.00702 | -0.042 | 64.607
2 | 0.525 | 0.00749 | -0.043 | 70.059
2.5 | 0.597 | 0.00755 | -0.044 | 79.017
3 | 0.665 | 0.0077 | -0.045 | 86.326
3.5 | 0.735 | 0.00778 | -0.046 | 94.524
4 | 0.805 | 0.00791 | -0.047 | 101.823
4.5 | 0.875 | 0.00809 | -0.049 | 108.044
5 | 0.942 | 0.00831 | -0.05 | 113.406
5.5 | 1.009 | 0.00856 | -0.051 | 117.817
6 | 1.034 | 0.0158 | -0.05 | 65.429
6.5 | 1.09 | 0.01726 | -0.05 | 63.165
7 | 1.142 | 0.01884 | -0.051 | 60.592
7.5 | 1.186 | 0.02133 | -0.052 | 55.586
8 | 1.223 | 0.02311 | -0.053 | 52.92
8.5 | 1.249 | 0.02511 | -0.053 | 49.738
9 | 1.257 | 0.02749 | -0.054 | 45.721
9.5 | 1.232 | 0.03084 | -0.055 | 39.957
10 | 1.1 | 0.03585 | -0.055 | 30.697
10.5 | 0.688 | 0.08513 | -0.025 | 8.087
11 | 0.717 | 0.09021 | -0.027 | 7.947
11.5 | 0.745 | 0.11105 | -0.028 | 6.706
12 | 0.773 | 0.11468 | -0.028 | 6.737
12.5 | 0.801 | 0.12175 | -0.03 | 6.578
13 | 0.833 | 0.13055 | -0.035 | 6.38
13.5 | 0.859 | 0.1323 | -0.034 | 6.497
14 | 0.887 | 0.13812 | -0.035 | 6.424

## 48. Re 1M Mach 0.50 (2)
BIGFOIL.COM POLAR EXPORT
GA 37-216
GA 37-216 |  |  |  | Cl Max: | 1.1533 | at alpha= | 13 | deg
XFOIL ncrit=9 |  |  |  | L/D Max: | 113.271 | at alpha= | 5 | deg
Re: | 1000000 |  |  | Cd Min: | 0.25492 | at alpha= | -20 | deg
Mach: | 0.5 |  |  | Cl=0 at alpha= | -1.6107 | deg
|  |  |  | @ Cl=0.1, Cd= | 0.0072221
|  |  |  | @ Cl=0.4, Cd= | 0.0073511
|  |  |  | @ Cl=0.6, Cd= | 0.0075361
alpha (deg) | Cl | Cd | Cm | Cl/Cd
-20 | -0.6974 | 0.25492 | 0.0471 | -2.7358
-19.5 | -0.6746 | 0.24736 | 0.0421 | -2.7272
-19 | -0.6522 | 0.23917 | 0.0369 | -2.7269
-18.5 | -0.6355 | 0.22896 | 0.03 | -2.7756
-18 | -0.6116 | 0.22117 | 0.0259 | -2.7653
-17.5 | -0.588 | 0.21412 | 0.0215 | -2.7461
-17 | -0.5657 | 0.20661 | 0.0169 | -2.738
-16.5 | -0.5444 | 0.19842 | 0.0118 | -2.7437
-16 | -0.533 | 0.18719 | 0.0044 | -2.8474
-15.5 | -0.5076 | 0.18039 | 0.0013 | -2.8139
-15 | -0.4779 | 0.17225 | -0.0057 | -2.7745
-14.5 | -0.4623 | 0.16492 | -0.0088 | -2.8032
-14 | -0.4564 | 0.15349 | -0.0154 | -2.9735
-13.5 | -0.444 | 0.14393 | -0.0204 | -3.0848
-13 | -0.4288 | 0.13616 | -0.024 | -3.1492
-12.5 | -0.4107 | 0.1294 | -0.0274 | -3.1739
-11.5 | -0.4243 | 0.10281 | -0.0412 | -4.127
-11 | -0.4397 | 0.08931 | -0.049 | -4.9233
-10.5 | -0.4669 | 0.07275 | -0.0592 | -6.4179
-10 | -0.4994 | 0.05911 | -0.069 | -8.4487
-9 | -0.5548 | 0.04056 | -0.0782 | -13.6785
-8.5 | -0.5751 | 0.03405 | -0.078 | -16.8899
-8 | -0.5887 | 0.02867 | -0.0749 | -20.5337
-7.5 | -0.589 | 0.02424 | -0.0697 | -24.2987
-7 | -0.571 | 0.02052 | -0.064 | -27.8265
-6.5 | -0.5386 | 0.01762 | -0.0586 | -30.5675
-6 | -0.5025 | 0.01553 | -0.0535 | -32.3567
-5.5 | -0.4588 | 0.01405 | -0.0494 | -32.6548
-5 | -0.4076 | 0.01296 | -0.0462 | -31.4506
-4.5 | -0.3539 | 0.01184 | -0.0437 | -29.8902
-4 | -0.2944 | 0.01108 | -0.042 | -26.5704
-3.5 | -0.2309 | 0.01045 | -0.0411 | -22.0957
-3 | -0.1687 | 0.00977 | -0.0402 | -17.2671
-2.5 | -0.1229 | 0.0074 | -0.0384 | -16.6081
-2 | -0.0538 | 0.00727 | -0.0385 | -7.4003
-1.5 | 0.0153 | 0.00726 | -0.0388 | 2.1074
-1 | 0.0851 | 0.00722 | -0.0393 | 11.7867
-0.5 | 0.1547 | 0.00723 | -0.0399 | 21.397
0 | 0.2245 | 0.00724 | -0.0405 | 31.0083
0.5 | 0.2945 | 0.00726 | -0.0412 | 40.5647
1 | 0.3638 | 0.00732 | -0.0418 | 49.6995
1.5 | 0.4337 | 0.00738 | -0.0425 | 58.7669
2 | 0.5035 | 0.00742 | -0.043 | 67.8571
2.5 | 0.5728 | 0.00754 | -0.0434 | 75.9682
3 | 0.6421 | 0.00753 | -0.0436 | 85.2722
3.5 | 0.7106 | 0.00758 | -0.0435 | 93.7467
4 | 0.7799 | 0.00767 | -0.0434 | 101.6819
4.5 | 0.8483 | 0.00783 | -0.043 | 108.3397
5 | 0.9141 | 0.00807 | -0.0419 | 113.2714
5.5 | 0.9568 | 0.00923 | -0.0376 | 103.662
6 | 0.9577 | 0.01145 | -0.0277 | 83.6419
6.5 | 0.9466 | 0.01388 | -0.0172 | 68.1988
7 | 0.9545 | 0.01644 | -0.0106 | 58.0596
7.5 | 0.9677 | 0.01896 | -0.0049 | 51.039
8 | 1.0103 | 0.02172 | -0.005 | 46.5147
8.5 | 1.0311 | 0.02467 | -0.0015 | 41.7957
9 | 1.052 | 0.02789 | 0.0016 | 37.7196
9.5 | 1.0706 | 0.0314 | 0.0045 | 34.0955
10 | 1.0909 | 0.03508 | 0.0071 | 31.0975
10.5 | 1.1077 | 0.03926 | 0.0093 | 28.2145
11 | 1.1241 | 0.0437 | 0.0112 | 25.7231
11.5 | 1.1356 | 0.04879 | 0.0127 | 23.2753
12 | 1.1466 | 0.05422 | 0.0137 | 21.1472
12.5 | 1.1499 | 0.06063 | 0.014 | 18.9659
13 | 1.1533 | 0.06745 | 0.0138 | 17.0986
13.5 | 1.1487 | 0.07556 | 0.0123 | 15.2025
14 | 1.1368 | 0.08505 | 0.0093 | 13.3663
14.5 | 1.1191 | 0.09597 | 0.0045 | 11.6609
15 | 1.0938 | 0.10863 | -0.0023 | 10.069
15.5 | 1.063 | 0.12292 | -0.0111 | 8.6479
16 | 1.0306 | 0.1384 | -0.0213 | 7.4465
16.5 | 0.9957 | 0.15527 | -0.0328 | 6.4127
17 | 0.9645 | 0.17267 | -0.0446 | 5.5858
17.5 | 0.953 | 0.18685 | -0.0539 | 5.1003
18 | 0.9212 | 0.20819 | -0.067 | 4.4248

## 49. Re 2M Mach 0.00 (1)
BIGFOIL.COM POLAR EXPORT
GA 37-216
GA 37-216 |  |  |  | Cl Max: | 1.516 | at alpha= | 15 | deg
JavaFoil+Calcfoil stall+Eppler ext transition |  |  |  | L/D Max: | 149.321 | at alpha= | 6 | deg
Re: | 2000000 |  |  | Cd Min: | 0.00556 | at alpha= | -2.5 | deg
Mach: | 0 |  |  | Cl=0 at alpha= | -1.6639 | deg
|  |  |  | @ Cl=0.1, Cd= | 0.0056795
|  |  |  | @ Cl=0.4, Cd= | 0.0057316
|  |  |  | @ Cl=0.6, Cd= | 0.0061251
alpha (deg) | Cl | Cd | Cm | Cl/Cd
-17.5 | -0.787 | 0.1338 | -0.002 | -5.882
-17 | -0.799 | 0.12757 | -0.002 | -6.26
-16.5 | -0.81 | 0.12134 | -0.003 | -6.674
-16 | -0.818 | 0.11598 | -0.003 | -7.056
-15.5 | -0.827 | 0.10925 | -0.004 | -7.57
-15 | -0.831 | 0.10365 | -0.004 | -8.02
-14.5 | -0.833 | 0.09896 | -0.004 | -8.417
-14 | -0.837 | 0.09089 | -0.005 | -9.207
-13.5 | -0.835 | 0.08471 | -0.006 | -9.863
-13 | -0.885 | 0.05054 | -0.009 | -17.504
-12.5 | -0.957 | 0.02113 | -0.011 | -45.281
-12 | -0.95 | 0.019 | -0.012 | -50.026
-11.5 | -0.937 | 0.01746 | -0.013 | -53.662
-11 | -0.918 | 0.01591 | -0.014 | -57.696
-10.5 | -0.895 | 0.01516 | -0.015 | -59.07
-10 | -0.868 | 0.01412 | -0.016 | -61.485
-9.5 | -0.837 | 0.01287 | -0.017 | -65.007
-9 | -0.801 | 0.0122 | -0.018 | -65.625
-8.5 | -0.762 | 0.01159 | -0.019 | -65.692
-8 | -0.719 | 0.011 | -0.02 | -65.37
-7.5 | -0.673 | 0.0106 | -0.02 | -63.535
-7 | -0.622 | 0.01026 | -0.021 | -60.661
-6.5 | -0.569 | 0.00988 | -0.022 | -57.649
-6 | -0.515 | 0.00919 | -0.023 | -56.013
-5.5 | -0.459 | 0.00904 | -0.024 | -50.72
-5 | -0.401 | 0.00877 | -0.025 | -45.767
-4.5 | -0.343 | 0.00851 | -0.026 | -40.307
-4 | -0.284 | 0.00844 | -0.027 | -33.63
-3.5 | -0.224 | 0.00819 | -0.028 | -27.308
-3 | -0.163 | 0.00803 | -0.028 | -20.335
-2.5 | -0.102 | 0.00556 | -0.029 | -18.413
-2 | -0.041 | 0.00564 | -0.03 | -7.297
-1.5 | 0.02 | 0.00567 | -0.031 | 3.569
-1 | 0.082 | 0.00565 | -0.032 | 14.468
-0.5 | 0.143 | 0.00575 | -0.033 | 24.944
0 | 0.207 | 0.00573 | -0.034 | 36.019
0.5 | 0.269 | 0.00559 | -0.035 | 48.061
1 | 0.331 | 0.00568 | -0.036 | 58.231
1.5 | 0.393 | 0.0057 | -0.037 | 68.896
2 | 0.455 | 0.00598 | -0.038 | 75.997
2.5 | 0.517 | 0.00602 | -0.038 | 85.818
3 | 0.577 | 0.00611 | -0.039 | 94.334
3.5 | 0.638 | 0.00615 | -0.04 | 103.719
4 | 0.699 | 0.00619 | -0.041 | 112.979
4.5 | 0.76 | 0.00623 | -0.042 | 121.927
5 | 0.82 | 0.00627 | -0.043 | 130.876
5.5 | 0.88 | 0.0062 | -0.044 | 141.971
6 | 0.939 | 0.00629 | -0.045 | 149.321
6.5 | 0.997 | 0.01041 | -0.046 | 95.734
7 | 1.04 | 0.01149 | -0.046 | 90.501
7.5 | 1.086 | 0.01238 | -0.046 | 87.743
8 | 1.133 | 0.01403 | -0.047 | 80.731
8.5 | 1.181 | 0.01445 | -0.048 | 81.73
9 | 1.227 | 0.01531 | -0.049 | 80.119
9.5 | 1.27 | 0.01621 | -0.049 | 78.35
10 | 1.31 | 0.01721 | -0.05 | 76.115
10.5 | 1.347 | 0.01834 | -0.051 | 73.441
11 | 1.38 | 0.01967 | -0.051 | 70.154
11.5 | 1.411 | 0.02111 | -0.052 | 66.815
12 | 1.437 | 0.02228 | -0.053 | 64.5
12.5 | 1.46 | 0.02393 | -0.053 | 61.005
13 | 1.479 | 0.02581 | -0.054 | 57.28
13.5 | 1.494 | 0.02718 | -0.054 | 54.973
14 | 1.506 | 0.02914 | -0.055 | 51.675
14.5 | 1.513 | 0.03139 | -0.055 | 48.186
15 | 1.516 | 0.03364 | -0.056 | 45.063
15.5 | 1.515 | 0.03617 | -0.057 | 41.896
16 | 1.51 | 0.03921 | -0.057 | 38.512
16.5 | 1.501 | 0.0428 | -0.057 | 35.073
17 | 1.484 | 0.04637 | -0.058 | 32.009
17.5 | 1.459 | 0.05028 | -0.058 | 29.027
18 | 1.428 | 0.05617 | -0.058 | 25.421
18.5 | 1.391 | 0.06404 | -0.058 | 21.713
19 | 1.353 | 0.07159 | -0.058 | 18.893
19.5 | 1.311 | 0.08109 | -0.057 | 16.166
20 | 1.248 | 0.10356 | -0.055 | 12.056

## 50. Re 2M Mach 0.00 (2)
BIGFOIL.COM POLAR EXPORT
GA 37-216
GA 37-216 |  |  |  | Cl Max: | 1.5276 | at alpha= | 20 | deg
XFOIL ncrit=9 |  |  |  | L/D Max: | 127.894 | at alpha= | 5 | deg
Re: | 2000000 |  |  | Cd Min: | 0.10623 | at alpha= | -19.5 | deg
Mach: | 0 |  |  | Cl=0 at alpha= | -1.6163 | deg
|  |  |  | @ Cl=0.1, Cd= | 0.0054111
|  |  |  | @ Cl=0.4, Cd= | 0.0053912
|  |  |  | @ Cl=0.6, Cd= | 0.0055596
alpha (deg) | Cl | Cd | Cm | Cl/Cd
-19.5 | -1.0374 | 0.10623 | -0.0253 | -9.7656
-19 | -1.0954 | 0.08723 | -0.0368 | -12.5576
-18.5 | -1.1237 | 0.07484 | -0.0439 | -15.0147
-18 | -1.1506 | 0.06388 | -0.0496 | -18.0119
-17.5 | -1.1606 | 0.05606 | -0.0531 | -20.7028
-17 | -1.1687 | 0.04902 | -0.0557 | -23.8413
-16.5 | -1.1641 | 0.0439 | -0.0573 | -26.5171
-16 | -1.1671 | 0.03842 | -0.0581 | -30.3774
-15.5 | -1.1548 | 0.03473 | -0.0584 | -33.2508
-14 | -1.0899 | 0.02585 | -0.0594 | -42.1625
-13.5 | -1.0767 | 0.02364 | -0.0565 | -45.5457
-13 | -1.0576 | 0.02181 | -0.0537 | -48.4915
-12.5 | -1.0359 | 0.02023 | -0.0507 | -51.2061
-12 | -1.0324 | 0.01795 | -0.0449 | -57.5153
-11.5 | -1.0142 | 0.01669 | -0.0397 | -60.7669
-11 | -0.9769 | 0.0158 | -0.0375 | -61.8291
-10.5 | -0.9359 | 0.01497 | -0.0357 | -62.5184
-10 | -0.8916 | 0.01421 | -0.0344 | -62.7445
-9.5 | -0.8454 | 0.01349 | -0.0333 | -62.6686
-9 | -0.7968 | 0.0129 | -0.0325 | -61.7674
-8.5 | -0.7492 | 0.01211 | -0.0316 | -61.8662
-8 | -0.6992 | 0.01145 | -0.031 | -61.0655
-7.5 | -0.6467 | 0.01099 | -0.0308 | -58.8444
-7 | -0.5932 | 0.01056 | -0.0307 | -56.1742
-6.5 | -0.5404 | 0.01003 | -0.0304 | -53.8784
-6 | -0.4854 | 0.00966 | -0.0305 | -50.2484
-5.5 | -0.4306 | 0.00928 | -0.0306 | -46.4009
-5 | -0.3745 | 0.00899 | -0.0309 | -41.6574
-4.5 | -0.3186 | 0.00869 | -0.0311 | -36.6628
-4 | -0.262 | 0.00837 | -0.0315 | -31.3023
-3 | -0.1536 | 0.00702 | -0.0318 | -21.8803
-2.5 | -0.1029 | 0.00577 | -0.0318 | -17.8336
-2 | -0.0452 | 0.00558 | -0.0323 | -8.1004
-1.5 | 0.0137 | 0.0055 | -0.033 | 2.4909
-1 | 0.0721 | 0.00543 | -0.0336 | 13.2781
-0.5 | 0.1311 | 0.00539 | -0.0343 | 24.3228
0 | 0.1902 | 0.00537 | -0.0351 | 35.419
0.5 | 0.249 | 0.0054 | -0.0357 | 46.1111
1 | 0.3082 | 0.00538 | -0.0365 | 57.2862
1.5 | 0.367 | 0.00538 | -0.0372 | 68.2156
2 | 0.4257 | 0.0054 | -0.0379 | 78.8333
2.5 | 0.484 | 0.00544 | -0.0386 | 88.9706
3 | 0.5422 | 0.0055 | -0.0392 | 98.5818
3.5 | 0.6004 | 0.00556 | -0.0399 | 107.9856
4 | 0.6585 | 0.00563 | -0.0405 | 116.9627
4.5 | 0.7158 | 0.00575 | -0.0411 | 124.487
5 | 0.7712 | 0.00603 | -0.0413 | 127.8939
5.5 | 0.8189 | 0.00699 | -0.0406 | 117.1531
6 | 0.8631 | 0.00812 | -0.0393 | 106.2931
6.5 | 0.9079 | 0.00906 | -0.0381 | 100.2097
7 | 0.9535 | 0.00982 | -0.0369 | 97.0978
7.5 | 0.9992 | 0.01046 | -0.0358 | 95.5258
8 | 1.0443 | 0.01103 | -0.0344 | 94.6782
8.5 | 1.0853 | 0.01167 | -0.0325 | 92.9991
9 | 1.12 | 0.01238 | -0.0294 | 90.4685
9.5 | 1.1379 | 0.01304 | -0.0231 | 87.2623
10 | 1.1763 | 0.01408 | -0.022 | 83.544
10.5 | 1.2023 | 0.0153 | -0.0187 | 78.5817
11 | 1.23 | 0.01661 | -0.0161 | 74.0518
11.5 | 1.2561 | 0.01816 | -0.0135 | 69.1685
12 | 1.2837 | 0.01974 | -0.0115 | 65.0304
12.5 | 1.3059 | 0.02176 | -0.0092 | 60.0138
13 | 1.3333 | 0.02354 | -0.0076 | 56.6398
13.5 | 1.3569 | 0.02565 | -0.0059 | 52.9006
14 | 1.3743 | 0.02829 | -0.0041 | 48.579
14.5 | 1.399 | 0.03049 | -0.003 | 45.8839
15 | 1.4187 | 0.03317 | -0.0018 | 42.7706
15.5 | 1.4352 | 0.03626 | -0.0007 | 39.5808
16 | 1.4509 | 0.03954 | 0.0001 | 36.6945
16.5 | 1.4688 | 0.04276 | 0.0006 | 34.3499
17 | 1.4844 | 0.04631 | 0.0009 | 32.0536
17.5 | 1.4966 | 0.05032 | 0.001 | 29.7417
18 | 1.5019 | 0.05521 | 0.0009 | 27.2034
18.5 | 1.5115 | 0.05983 | 0.0004 | 25.2632
19 | 1.5204 | 0.0647 | -0.0005 | 23.4992
19.5 | 1.5259 | 0.07013 | -0.0016 | 21.7582
20 | 1.5276 | 0.07625 | -0.0032 | 20.0341

## 51. Re 2M Mach 0.10 (1)
BIGFOIL.COM POLAR EXPORT
GA 37-216
GA 37-216 |  |  |  | Cl Max: | 1.501 | at alpha= | 14.5 | deg
JavaFoil+Calcfoil stall+Eppler ext transition |  |  |  | L/D Max: | 149.03 | at alpha= | 6 | deg
Re: | 2000000 |  |  | Cd Min: | 0.00559 | at alpha= | -2.5 | deg
Mach: | 0.1 |  |  | Cl=0 at alpha= | -1.6639 | deg
|  |  |  | @ Cl=0.1, Cd= | 0.0057171
|  |  |  | @ Cl=0.4, Cd= | 0.0057393
|  |  |  | @ Cl=0.6, Cd= | 0.0061195
alpha (deg) | Cl | Cd | Cm | Cl/Cd
-17 | -0.762 | 0.12905 | -0.003 | -5.906
-16.5 | -0.776 | 0.124 | -0.003 | -6.26
-16 | -0.789 | 0.11733 | -0.003 | -6.724
-15.5 | -0.799 | 0.11051 | -0.004 | -7.229
-15 | -0.808 | 0.1037 | -0.004 | -7.797
-14.5 | -0.812 | 0.09956 | -0.004 | -8.157
-14 | -0.818 | 0.09252 | -0.005 | -8.84
-13.5 | -0.819 | 0.08639 | -0.006 | -9.483
-13 | -0.819 | 0.07991 | -0.007 | -10.246
-12.5 | -0.926 | 0.02618 | -0.011 | -35.352
-12 | -0.939 | 0.01969 | -0.012 | -47.694
-11.5 | -0.928 | 0.01815 | -0.013 | -51.097
-11 | -0.912 | 0.01622 | -0.014 | -56.222
-10.5 | -0.892 | 0.01541 | -0.015 | -57.857
-10 | -0.866 | 0.01433 | -0.016 | -60.444
-9.5 | -0.836 | 0.01301 | -0.017 | -64.246
-9 | -0.801 | 0.01232 | -0.018 | -65.015
-8.5 | -0.762 | 0.01172 | -0.019 | -65.04
-8 | -0.72 | 0.01107 | -0.02 | -65.052
-7.5 | -0.675 | 0.0111 | -0.021 | -60.816
-7 | -0.625 | 0.01034 | -0.021 | -60.418
-6.5 | -0.572 | 0.00995 | -0.022 | -57.467
-6 | -0.517 | 0.00926 | -0.023 | -55.828
-5.5 | -0.461 | 0.0091 | -0.024 | -50.602
-5 | -0.403 | 0.00881 | -0.025 | -45.783
-4.5 | -0.345 | 0.00847 | -0.026 | -40.676
-4 | -0.285 | 0.00827 | -0.027 | -34.454
-3.5 | -0.225 | 0.00825 | -0.028 | -27.25
-3 | -0.164 | 0.00798 | -0.029 | -20.56
-2.5 | -0.103 | 0.00559 | -0.029 | -18.416
-2 | -0.041 | 0.0056 | -0.03 | -7.392
-1.5 | 0.02 | 0.0057 | -0.031 | 3.57
-1 | 0.082 | 0.00572 | -0.032 | 14.363
-0.5 | 0.144 | 0.00571 | -0.033 | 25.205
0 | 0.208 | 0.00576 | -0.034 | 36.043
0.5 | 0.27 | 0.00561 | -0.035 | 48.13
1 | 0.332 | 0.00564 | -0.036 | 58.894
1.5 | 0.395 | 0.00572 | -0.037 | 68.94
2 | 0.457 | 0.00596 | -0.038 | 76.735
2.5 | 0.519 | 0.00605 | -0.039 | 85.897
3 | 0.58 | 0.00609 | -0.04 | 95.175
3.5 | 0.641 | 0.00618 | -0.04 | 103.762
4 | 0.703 | 0.00622 | -0.041 | 112.994
4.5 | 0.764 | 0.00626 | -0.042 | 121.98
5 | 0.824 | 0.0063 | -0.043 | 130.887
5.5 | 0.884 | 0.0062 | -0.044 | 142.475
6 | 0.943 | 0.00633 | -0.045 | 149.03
6.5 | 1.001 | 0.01046 | -0.046 | 95.725
7 | 1.043 | 0.01166 | -0.046 | 89.477
7.5 | 1.09 | 0.01251 | -0.047 | 87.138
8 | 1.137 | 0.01419 | -0.047 | 80.154
8.5 | 1.185 | 0.01464 | -0.048 | 80.959
9 | 1.231 | 0.01549 | -0.049 | 79.416
9.5 | 1.274 | 0.01645 | -0.049 | 77.432
10 | 1.313 | 0.01745 | -0.05 | 75.276
10.5 | 1.349 | 0.0186 | -0.051 | 72.53
11 | 1.382 | 0.01997 | -0.052 | 69.178
11.5 | 1.411 | 0.02145 | -0.052 | 65.793
12 | 1.436 | 0.02274 | -0.053 | 63.172
12.5 | 1.458 | 0.02437 | -0.053 | 59.803
13 | 1.475 | 0.02631 | -0.054 | 56.048
13.5 | 1.488 | 0.02773 | -0.055 | 53.654
14 | 1.497 | 0.02977 | -0.055 | 50.277
14.5 | 1.501 | 0.03233 | -0.056 | 46.407
15 | 1.501 | 0.0345 | -0.056 | 43.517
15.5 | 1.497 | 0.03744 | -0.057 | 39.979
16 | 1.488 | 0.0408 | -0.057 | 36.467
16.5 | 1.475 | 0.04433 | -0.057 | 33.275
17 | 1.453 | 0.04887 | -0.058 | 29.724
17.5 | 1.421 | 0.05377 | -0.058 | 26.434
18 | 1.385 | 0.06002 | -0.058 | 23.071
18.5 | 1.342 | 0.06883 | -0.058 | 19.491
19 | 1.296 | 0.07849 | -0.057 | 16.513
19.5 | 1.245 | 0.09171 | -0.056 | 13.578

## 52. Re 2M Mach 0.10 (2)
BIGFOIL.COM POLAR EXPORT
GA 37-216
GA 37-216 |  |  |  | Cl Max: | 1.5151 | at alpha= | 19.5 | deg
XFOIL ncrit=9 |  |  |  | L/D Max: | 127.842 | at alpha= | 5 | deg
Re: | 2000000 |  |  | Cd Min: | 0.11305 | at alpha= | -19 | deg
Mach: | 0.1 |  |  | Cl=0 at alpha= | -1.6172 | deg
|  |  |  | @ Cl=0.1, Cd= | 0.0054269
|  |  |  | @ Cl=0.4, Cd= | 0.0054052
|  |  |  | @ Cl=0.6, Cd= | 0.0055757
alpha (deg) | Cl | Cd | Cm | Cl/Cd
-19 | -0.9702 | 0.11305 | -0.0221 | -8.582
-18.5 | -1.0396 | 0.09108 | -0.0356 | -11.4141
-18 | -1.0886 | 0.07494 | -0.0451 | -14.5263
-17.5 | -1.1109 | 0.06443 | -0.0507 | -17.242
-17 | -1.1298 | 0.05536 | -0.0548 | -20.4082
-16.5 | -1.1304 | 0.04912 | -0.0573 | -23.013
-16 | -1.1416 | 0.04232 | -0.0591 | -26.9754
-15.5 | -1.1332 | 0.03797 | -0.0598 | -29.8446
-14 | -1.0777 | 0.02743 | -0.062 | -39.2891
-13.5 | -1.0672 | 0.02493 | -0.059 | -42.8079
-13 | -1.0504 | 0.02281 | -0.0563 | -46.05
-12.5 | -1.0272 | 0.02119 | -0.0536 | -48.4757
-12 | -1.0204 | 0.0188 | -0.0486 | -54.2766
-11.5 | -1.0086 | 0.01718 | -0.0428 | -58.7078
-11 | -0.9771 | 0.01621 | -0.0395 | -60.2776
-10 | -0.8943 | 0.01449 | -0.0358 | -61.7184
-9.5 | -0.8487 | 0.01371 | -0.0345 | -61.9037
-9 | -0.8005 | 0.01306 | -0.0335 | -61.294
-8.5 | -0.7513 | 0.0124 | -0.0326 | -60.5887
-8 | -0.703 | 0.01157 | -0.0317 | -60.7606
-7 | -0.5967 | 0.01063 | -0.0312 | -56.1336
-6.5 | -0.5435 | 0.0101 | -0.0309 | -53.8119
-6 | -0.4883 | 0.00971 | -0.0309 | -50.2884
-5.5 | -0.433 | 0.00933 | -0.031 | -46.4094
-5 | -0.3767 | 0.00903 | -0.0312 | -41.7165
-4.5 | -0.3204 | 0.00871 | -0.0314 | -36.7853
-4 | -0.2635 | 0.0084 | -0.0317 | -31.369
-3.5 | -0.2071 | 0.00806 | -0.032 | -25.6948
-3 | -0.1542 | 0.00709 | -0.032 | -21.7489
-2.5 | -0.1035 | 0.0058 | -0.032 | -17.8448
-2 | -0.0454 | 0.00559 | -0.0325 | -8.1216
-1.5 | 0.0139 | 0.00551 | -0.0332 | 2.5227
-1 | 0.0726 | 0.00545 | -0.0338 | 13.3211
-0.5 | 0.132 | 0.0054 | -0.0345 | 24.4444
0 | 0.1914 | 0.00538 | -0.0352 | 35.5762
0.5 | 0.2505 | 0.00542 | -0.0359 | 46.2177
1 | 0.3102 | 0.00539 | -0.0367 | 57.551
1.5 | 0.3692 | 0.0054 | -0.0374 | 68.3704
2 | 0.4284 | 0.00541 | -0.0381 | 79.1867
2.5 | 0.4871 | 0.00545 | -0.0388 | 89.3761
3 | 0.5457 | 0.00552 | -0.0394 | 98.8587
3.5 | 0.6042 | 0.00558 | -0.0401 | 108.2796
4 | 0.6627 | 0.00565 | -0.0407 | 117.292
4.5 | 0.7204 | 0.00577 | -0.0412 | 124.8527
5 | 0.776 | 0.00607 | -0.0415 | 127.8418
5.5 | 0.8234 | 0.00708 | -0.0406 | 116.2994
6 | 0.8677 | 0.00822 | -0.0393 | 105.5596
6.5 | 0.9124 | 0.00916 | -0.0379 | 99.607
7 | 0.9582 | 0.0099 | -0.0367 | 96.7879
7.5 | 1.0037 | 0.01055 | -0.0354 | 95.1374
8 | 1.0486 | 0.01113 | -0.0339 | 94.2138
8.5 | 1.0882 | 0.01182 | -0.0316 | 92.0643
9 | 1.1204 | 0.01251 | -0.0279 | 89.5604
9.5 | 1.1369 | 0.01325 | -0.0215 | 85.8038
10 | 1.1754 | 0.01439 | -0.0205 | 81.6817
10.5 | 1.2022 | 0.01568 | -0.0174 | 76.6709
11 | 1.2293 | 0.01711 | -0.0147 | 71.8469
11.5 | 1.2563 | 0.01869 | -0.0123 | 67.2178
12 | 1.2828 | 0.02042 | -0.0101 | 62.8208
12.5 | 1.3062 | 0.02245 | -0.008 | 58.1826
13 | 1.3325 | 0.02437 | -0.0063 | 54.6779
13.5 | 1.3548 | 0.02666 | -0.0046 | 50.8177
14 | 1.3737 | 0.02928 | -0.0028 | 46.916
14.5 | 1.3973 | 0.03164 | -0.0016 | 44.1625
15 | 1.4164 | 0.0345 | -0.0005 | 41.0551
15.5 | 1.4293 | 0.03802 | 0.0007 | 37.5934
16 | 1.4484 | 0.04114 | 0.0013 | 35.2066
16.5 | 1.465 | 0.0446 | 0.0018 | 32.8475
17 | 1.4793 | 0.04841 | 0.002 | 30.5577
17.5 | 1.4888 | 0.05286 | 0.002 | 28.165
18 | 1.4931 | 0.05805 | 0.0017 | 25.7209
18.5 | 1.5043 | 0.06267 | 0.0011 | 24.0035
19 | 1.5114 | 0.06791 | 0.0001 | 22.2559
19.5 | 1.5151 | 0.07378 | -0.0013 | 20.5354
20 | 1.5136 | 0.08053 | -0.0033 | 18.7955

## 53. Re 2M Mach 0.25 (1)
BIGFOIL.COM POLAR EXPORT
GA 37-216
GA 37-216 |  |  |  | Cl Max: | 1.433 | at alpha= | 13 | deg
JavaFoil+Calcfoil stall+Eppler ext transition |  |  |  | L/D Max: | 150.576 | at alpha= | 6 | deg
Re: | 2000000 |  |  | Cd Min: | 0.00558 | at alpha= | 0 | deg
Mach: | 0.25 |  |  | Cl=0 at alpha= | -1.6641 | deg
|  |  |  | @ Cl=0.1, Cd= | 0.0057275
|  |  |  | @ Cl=0.4, Cd= | 0.0057445
|  |  |  | @ Cl=0.6, Cd= | 0.0061844
alpha (deg) | Cl | Cd | Cm | Cl/Cd
-15.5 | -0.561 | 0.12227 | -0.004 | -4.589
-15 | -0.6 | 0.11382 | -0.004 | -5.271
-14.5 | -0.634 | 0.10823 | -0.004 | -5.861
-14 | -0.664 | 0.09923 | -0.005 | -6.696
-13.5 | -0.689 | 0.09337 | -0.005 | -7.377
-13 | -0.708 | 0.08776 | -0.006 | -8.069
-12.5 | -0.722 | 0.0824 | -0.006 | -8.76
-12 | -0.731 | 0.07725 | -0.007 | -9.462
-11.5 | -0.735 | 0.07206 | -0.008 | -10.196
-11 | -0.736 | 0.0643 | -0.009 | -11.45
-10.5 | -0.857 | 0.01662 | -0.015 | -51.529
-10 | -0.844 | 0.01514 | -0.016 | -55.726
-9.5 | -0.823 | 0.01402 | -0.017 | -58.733
-9 | -0.796 | 0.01323 | -0.018 | -60.157
-8.5 | -0.763 | 0.01294 | -0.019 | -58.947
-8 | -0.725 | 0.01166 | -0.02 | -62.184
-7.5 | -0.682 | 0.01163 | -0.021 | -58.658
-7 | -0.635 | 0.0111 | -0.022 | -57.194
-6.5 | -0.583 | 0.01022 | -0.023 | -57.063
-6 | -0.528 | 0.00941 | -0.024 | -56.128
-5.5 | -0.472 | 0.0095 | -0.025 | -49.617
-5 | -0.413 | 0.00893 | -0.026 | -46.277
-4.5 | -0.353 | 0.00867 | -0.027 | -40.748
-4 | -0.293 | 0.00862 | -0.028 | -33.922
-3.5 | -0.231 | 0.00817 | -0.028 | -28.257
-3 | -0.168 | 0.00817 | -0.029 | -20.632
-2.5 | -0.106 | 0.00564 | -0.03 | -18.729
-2 | -0.043 | 0.00568 | -0.031 | -7.489
-1.5 | 0.021 | 0.0057 | -0.032 | 3.667
-1 | 0.084 | 0.00577 | -0.033 | 14.647
-0.5 | 0.148 | 0.0056 | -0.034 | 26.437
0 | 0.213 | 0.00558 | -0.035 | 38.244
0.5 | 0.277 | 0.00564 | -0.036 | 49.192
1 | 0.341 | 0.00569 | -0.037 | 59.965
1.5 | 0.406 | 0.00575 | -0.038 | 70.474
2 | 0.47 | 0.00604 | -0.039 | 77.802
2.5 | 0.534 | 0.0061 | -0.04 | 87.408
3 | 0.596 | 0.00618 | -0.041 | 96.407
3.5 | 0.659 | 0.00625 | -0.042 | 105.387
4 | 0.722 | 0.00634 | -0.042 | 113.851
4.5 | 0.784 | 0.00636 | -0.043 | 123.312
5 | 0.846 | 0.00646 | -0.044 | 131.051
5.5 | 0.907 | 0.00632 | -0.045 | 143.5
6 | 0.968 | 0.00643 | -0.046 | 150.576
6.5 | 1.01 | 0.01159 | -0.046 | 87.118
7 | 1.061 | 0.01247 | -0.047 | 85.054
7.5 | 1.112 | 0.01331 | -0.048 | 83.549
8 | 1.159 | 0.01508 | -0.048 | 76.862
8.5 | 1.206 | 0.01562 | -0.049 | 77.199
9 | 1.25 | 0.01661 | -0.05 | 75.252
9.5 | 1.291 | 0.01771 | -0.051 | 72.904
10 | 1.327 | 0.01893 | -0.051 | 70.105
10.5 | 1.358 | 0.02033 | -0.052 | 66.797
11 | 1.384 | 0.02193 | -0.053 | 63.131
11.5 | 1.405 | 0.02371 | -0.053 | 59.283
12 | 1.421 | 0.02534 | -0.054 | 56.06
12.5 | 1.43 | 0.02723 | -0.055 | 52.517
13 | 1.433 | 0.02956 | -0.055 | 48.484
13.5 | 1.429 | 0.03165 | -0.056 | 45.155
14 | 1.418 | 0.03456 | -0.056 | 41.036
14.5 | 1.4 | 0.03759 | -0.057 | 37.249
15 | 1.374 | 0.04128 | -0.057 | 33.29
15.5 | 1.339 | 0.04633 | -0.057 | 28.91
16 | 1.294 | 0.0537 | -0.057 | 24.101
16.5 | 1.234 | 0.06614 | -0.056 | 18.661
17 | 1.128 | 0.09852 | -0.05 | 11.446
17.5 | 1.033 | 0.12767 | -0.044 | 8.094
18 | 0.959 | 0.14358 | -0.042 | 6.68

## 54. Re 2M Mach 0.25 (2)
BIGFOIL.COM POLAR EXPORT
GA 37-216
GA 37-216 |  |  |  | Cl Max: | 1.4448 | at alpha= | 18 | deg
XFOIL ncrit=9 |  |  |  | L/D Max: | 128.07 | at alpha= | 5 | deg
Re: | 2000000 |  |  | Cd Min: | 0.20156 | at alpha= | -18 | deg
Mach: | 0.25 |  |  | Cl=0 at alpha= | -1.6172 | deg
|  |  |  | @ Cl=0.1, Cd= | 0.0054899
|  |  |  | @ Cl=0.4, Cd= | 0.0055071
|  |  |  | @ Cl=0.6, Cd= | 0.0056563
alpha (deg) | Cl | Cd | Cm | Cl/Cd
-18 | -0.5831 | 0.20156 | 0.0183 | -2.8929
-17.5 | -0.5724 | 0.19122 | 0.0128 | -2.9934
-16 | -0.7948 | 0.10294 | -0.0309 | -7.721
-15.5 | -0.8566 | 0.08153 | -0.0444 | -10.5066
-14 | -0.9439 | 0.0439 | -0.0699 | -21.5011
-13.5 | -0.9624 | 0.03761 | -0.0697 | -25.5889
-13 | -0.9728 | 0.03221 | -0.0685 | -30.2018
-12.5 | -0.97 | 0.02818 | -0.0665 | -34.4216
-12 | -0.9528 | 0.02556 | -0.0641 | -37.277
-11.5 | -0.9502 | 0.02204 | -0.06 | -43.1125
-11 | -0.9401 | 0.01943 | -0.0554 | -48.3839
-10.5 | -0.9217 | 0.01772 | -0.0503 | -52.0147
-9.5 | -0.8581 | 0.01533 | -0.0423 | -55.9752
-9 | -0.8148 | 0.0143 | -0.0399 | -56.979
-8.5 | -0.7677 | 0.01342 | -0.038 | -57.2057
-8 | -0.7185 | 0.01257 | -0.0365 | -57.1599
-7.5 | -0.6688 | 0.01169 | -0.0351 | -57.2113
-7 | -0.6146 | 0.01111 | -0.0343 | -55.3195
-6.5 | -0.5589 | 0.0106 | -0.0338 | -52.7264
-5.5 | -0.4461 | 0.00962 | -0.0331 | -46.3721
-5 | -0.3888 | 0.00921 | -0.0329 | -42.215
-4.5 | -0.3304 | 0.00885 | -0.033 | -37.3333
-4 | -0.2717 | 0.00855 | -0.0332 | -31.7778
-3.5 | -0.2128 | 0.00823 | -0.0334 | -25.8566
-3 | -0.1572 | 0.00743 | -0.0334 | -21.1575
-2.5 | -0.1058 | 0.00605 | -0.0331 | -17.4876
-2 | -0.0467 | 0.00565 | -0.0336 | -8.2655
-1.5 | 0.0143 | 0.00558 | -0.0342 | 2.5627
-1 | 0.0753 | 0.00551 | -0.0349 | 13.6661
-0.5 | 0.1367 | 0.00546 | -0.0356 | 25.0366
0.5 | 0.2595 | 0.00547 | -0.0371 | 47.4406
1 | 0.3209 | 0.00547 | -0.0378 | 58.6654
1.5 | 0.3819 | 0.00551 | -0.0385 | 69.3103
2 | 0.4435 | 0.0055 | -0.0393 | 80.6364
2.5 | 0.5043 | 0.00555 | -0.0399 | 90.8649
3 | 0.5649 | 0.00561 | -0.0405 | 100.6952
3.5 | 0.6255 | 0.00569 | -0.0411 | 109.9297
4 | 0.6859 | 0.00578 | -0.0416 | 118.6678
4.5 | 0.7457 | 0.00592 | -0.0421 | 125.9628
5 | 0.803 | 0.00627 | -0.0421 | 128.0702
6 | 0.8914 | 0.00875 | -0.0386 | 101.8743
7 | 0.9816 | 0.01043 | -0.0349 | 94.1131
7.5 | 1.0261 | 0.01109 | -0.0328 | 92.5248
8 | 1.0655 | 0.01183 | -0.0298 | 90.0676
8.5 | 1.0907 | 0.01259 | -0.0244 | 86.6322
9 | 1.1077 | 0.01366 | -0.0181 | 81.0908
10 | 1.1714 | 0.01659 | -0.0134 | 70.6088
10.5 | 1.2006 | 0.01822 | -0.0107 | 65.8946
11 | 1.2267 | 0.02016 | -0.0081 | 60.8482
11.5 | 1.2543 | 0.02214 | -0.0058 | 56.6531
12 | 1.2761 | 0.02458 | -0.0034 | 51.9162
12.5 | 1.3028 | 0.02681 | -0.0016 | 48.5938
13 | 1.3238 | 0.02952 | 0.0004 | 44.8442
13.5 | 1.3435 | 0.03247 | 0.0021 | 41.3767
14 | 1.3648 | 0.03547 | 0.0035 | 38.4776
14.5 | 1.3832 | 0.03885 | 0.0048 | 35.6036
15 | 1.3946 | 0.04302 | 0.0058 | 32.4175
15.5 | 1.4119 | 0.04681 | 0.0065 | 30.1624
16 | 1.4263 | 0.05105 | 0.0069 | 27.9393
16.5 | 1.4361 | 0.0559 | 0.0069 | 25.6905
17 | 1.4365 | 0.06202 | 0.0064 | 23.1619
17.5 | 1.4401 | 0.06806 | 0.0055 | 21.1593
18 | 1.4448 | 0.07424 | 0.0042 | 19.4612
18.5 | 1.444 | 0.08134 | 0.0022 | 17.7526
19 | 1.4388 | 0.08936 | -0.0005 | 16.1012
19.5 | 1.4274 | 0.09858 | -0.0043 | 14.4796
20 | 1.4069 | 0.10964 | -0.0096 | 12.832

## 55. Re 2M Mach 0.50 (1)
BIGFOIL.COM POLAR EXPORT
GA 37-216
GA 37-216 |  |  |  | Cl Max: | 1.263 | at alpha= | 9 | deg
JavaFoil+Calcfoil stall+Eppler ext transition |  |  |  | L/D Max: | 138.272 | at alpha= | 5.5 | deg
Re: | 2000000 |  |  | Cd Min: | 0.00598 | at alpha= | 0.5 | deg
Mach: | 0.5 |  |  | Cl=0 at alpha= | -1.6643 | deg
|  |  |  | @ Cl=0.1, Cd= | 0.0060576
|  |  |  | @ Cl=0.4, Cd= | 0.0060479
|  |  |  | @ Cl=0.6, Cd= | 0.0065544
alpha (deg) | Cl | Cd | Cm | Cl/Cd
-20 | -1.028 | 0.18258 | -0.001 | -5.629
-19.5 | -1.001 | 0.17544 | -0.001 | -5.703
-19 | -0.973 | 0.16864 | -0.002 | -5.771
-18.5 | -0.946 | 0.16693 | -0.002 | -5.667
-18 | -0.922 | 0.16491 | -0.003 | -5.589
-17.5 | -0.893 | 0.15354 | -0.003 | -5.819
-17 | -0.863 | 0.15028 | -0.003 | -5.744
-16.5 | -0.835 | 0.14607 | -0.004 | -5.715
-16 | -0.807 | 0.14222 | -0.004 | -5.673
-15.5 | -0.779 | 0.1375 | -0.005 | -5.664
-15 | -0.752 | 0.12913 | -0.005 | -5.82
-14.5 | -0.724 | 0.12234 | -0.005 | -5.915
-14 | -0.696 | 0.12056 | -0.006 | -5.775
-13.5 | -0.668 | 0.11599 | -0.006 | -5.763
-13 | -0.64 | 0.10956 | -0.007 | -5.841
-12.5 | -0.611 | 0.10527 | -0.006 | -5.802
-12 | -0.583 | 0.09867 | -0.007 | -5.909
-11.5 | -0.555 | 0.0954 | -0.007 | -5.821
-11 | -0.527 | 0.09357 | -0.008 | -5.636
-10.5 | -0.5 | 0.09065 | -0.008 | -5.511
-10 | -0.472 | 0.08422 | -0.009 | -5.604
-9.5 | -0.444 | 0.06624 | -0.009 | -6.7
-9 | -0.416 | 0.05954 | -0.01 | -6.988
-8.5 | -0.39 | 0.05343 | -0.012 | -7.296
-8 | -0.359 | 0.05418 | -0.01 | -6.626
-7.5 | -0.488 | 0.05015 | -0.011 | -9.735
-7 | -0.511 | 0.04545 | -0.012 | -11.238
-6.5 | -0.598 | 0.01236 | -0.025 | -48.345
-6 | -0.559 | 0.01203 | -0.026 | -46.439
-5.5 | -0.509 | 0.01082 | -0.027 | -47.034
-5 | -0.452 | 0.01063 | -0.029 | -42.558
-4.5 | -0.39 | 0.00956 | -0.03 | -40.801
-4 | -0.324 | 0.00916 | -0.031 | -35.43
-3.5 | -0.257 | 0.00871 | -0.032 | -29.47
-3 | -0.188 | 0.0086 | -0.033 | -21.845
-2.5 | -0.118 | 0.00835 | -0.034 | -14.118
-2 | -0.047 | 0.00599 | -0.035 | -7.931
-1.5 | 0.023 | 0.00602 | -0.036 | 3.884
-1 | 0.094 | 0.00605 | -0.037 | 15.614
-0.5 | 0.165 | 0.00614 | -0.038 | 26.959
0 | 0.238 | 0.00615 | -0.039 | 38.767
0.5 | 0.31 | 0.00598 | -0.04 | 51.831
1 | 0.382 | 0.00602 | -0.041 | 63.45
1.5 | 0.453 | 0.00613 | -0.042 | 73.943
2 | 0.525 | 0.00645 | -0.043 | 81.401
2.5 | 0.597 | 0.00655 | -0.044 | 91.13
3 | 0.665 | 0.00665 | -0.045 | 100.032
3.5 | 0.735 | 0.0068 | -0.046 | 108.205
4 | 0.805 | 0.0069 | -0.048 | 116.691
4.5 | 0.875 | 0.007 | -0.049 | 124.926
5 | 0.942 | 0.00713 | -0.05 | 132.189
5.5 | 1.009 | 0.00729 | -0.051 | 138.272
6 | 1.04 | 0.01373 | -0.05 | 75.728
6.5 | 1.097 | 0.01497 | -0.051 | 73.275
7 | 1.148 | 0.01634 | -0.052 | 70.279
7.5 | 1.192 | 0.01865 | -0.052 | 63.913
8 | 1.23 | 0.02017 | -0.053 | 60.956
8.5 | 1.255 | 0.0219 | -0.054 | 57.339
9 | 1.263 | 0.02399 | -0.055 | 52.659
9.5 | 1.239 | 0.02677 | -0.055 | 46.303
10 | 1.11 | 0.03088 | -0.056 | 35.941
10.5 | 0.692 | 0.07894 | -0.03 | 8.761
11 | 0.719 | 0.08313 | -0.03 | 8.645
11.5 | 0.745 | 0.09866 | -0.028 | 7.552
12 | 0.773 | 0.10224 | -0.029 | 7.562
12.5 | 0.802 | 0.10693 | -0.031 | 7.498
13 | 0.835 | 0.11391 | -0.036 | 7.326
13.5 | 0.861 | 0.1199 | -0.036 | 7.18
14 | 0.889 | 0.12309 | -0.036 | 7.222

## 56. Re 2M Mach 0.50 (2)
BIGFOIL.COM POLAR EXPORT
GA 37-216
GA 37-216 |  |  |  | Cl Max: | 1.2446 | at alpha= | 13 | deg
XFOIL ncrit=9 |  |  |  | L/D Max: | 131.435 | at alpha= | 4.5 | deg
Re: | 2000000 |  |  | Cd Min: | 0.25285 | at alpha= | -20 | deg
Mach: | 0.5 |  |  | Cl=0 at alpha= | -1.6218 | deg
|  |  |  | @ Cl=0.1, Cd= | 0.0058227
|  |  |  | @ Cl=0.4, Cd= | 0.0058902
|  |  |  | @ Cl=0.6, Cd= | 0.0060315
alpha (deg) | Cl | Cd | Cm | Cl/Cd
-20 | -0.6965 | 0.25285 | 0.0458 | -2.7546
-19.5 | -0.6757 | 0.24403 | 0.0404 | -2.7689
-19 | -0.6548 | 0.23544 | 0.0353 | -2.7812
-18.5 | -0.6318 | 0.2284 | 0.0307 | -2.7662
-18 | -0.6086 | 0.22135 | 0.026 | -2.7495
-17.5 | -0.5866 | 0.21344 | 0.021 | -2.7483
-16.5 | -0.5441 | 0.19343 | 0.0077 | -2.8129
-16 | -0.53 | 0.185 | 0.0041 | -2.8649
-15.5 | -0.5083 | 0.17854 | 0.0005 | -2.847
-15 | -0.493 | 0.16906 | -0.0044 | -2.9161
-14 | -0.4668 | 0.14978 | -0.0147 | -3.1166
-13 | -0.4507 | 0.12929 | -0.0257 | -3.486
-12.5 | -0.4489 | 0.11861 | -0.0318 | -3.7847
-12 | -0.442 | 0.10945 | -0.0372 | -4.0384
-11.5 | -0.4549 | 0.09646 | -0.0448 | -4.7159
-11 | -0.4659 | 0.08422 | -0.0523 | -5.5319
-10.5 | -0.5002 | 0.06673 | -0.0642 | -7.4959
-10 | -0.5374 | 0.05377 | -0.0733 | -9.9944
-9.5 | -0.5695 | 0.04396 | -0.0783 | -12.955
-9 | -0.6016 | 0.03571 | -0.0798 | -16.8468
-8.5 | -0.6293 | 0.02875 | -0.0777 | -21.8887
-8 | -0.648 | 0.0227 | -0.0725 | -28.5463
-7.5 | -0.6443 | 0.01842 | -0.066 | -34.9783
-7 | -0.6263 | 0.01592 | -0.0586 | -39.3405
-6.5 | -0.5915 | 0.01395 | -0.0529 | -42.4014
-6 | -0.5479 | 0.01243 | -0.0483 | -44.0788
-5.5 | -0.4951 | 0.01123 | -0.045 | -44.0873
-5 | -0.4349 | 0.01044 | -0.0428 | -41.6571
-4.5 | -0.371 | 0.00978 | -0.0414 | -37.9346
-4 | -0.3048 | 0.00933 | -0.0406 | -32.6688
-3.5 | -0.2382 | 0.00889 | -0.04 | -26.7942
-3 | -0.1709 | 0.0085 | -0.0398 | -20.1059
-2.5 | -0.1103 | 0.00751 | -0.0391 | -14.6871
-2 | -0.0531 | 0.00598 | -0.0384 | -8.8796
-1.5 | 0.0171 | 0.00588 | -0.0389 | 2.9082
-1 | 0.0871 | 0.00583 | -0.0395 | 14.94
-0.5 | 0.1579 | 0.00579 | -0.0403 | 27.2712
0 | 0.2284 | 0.00583 | -0.041 | 39.1767
0.5 | 0.299 | 0.00584 | -0.0418 | 51.1986
1 | 0.3698 | 0.00586 | -0.0426 | 63.1058
1.5 | 0.4398 | 0.00593 | -0.0433 | 74.1653
2 | 0.5108 | 0.00594 | -0.044 | 85.9933
2.5 | 0.5811 | 0.00601 | -0.0445 | 96.6889
3 | 0.6513 | 0.00609 | -0.0449 | 106.9458
3.5 | 0.7214 | 0.00621 | -0.0452 | 116.1675
4 | 0.7918 | 0.00633 | -0.0453 | 125.0869
4.5 | 0.8609 | 0.00655 | -0.0451 | 131.4351
5 | 0.9044 | 0.00804 | -0.0413 | 112.4876
5.5 | 0.9327 | 0.00978 | -0.0354 | 95.3681
6.5 | 0.9703 | 0.01258 | -0.0203 | 77.1304
7 | 0.9971 | 0.01426 | -0.015 | 69.9229
7.5 | 1.0243 | 0.01621 | -0.0103 | 63.1894
8 | 1.0472 | 0.01851 | -0.0056 | 56.5748
9 | 1.1123 | 0.0239 | -0.0012 | 46.5397
10 | 1.1593 | 0.02996 | 0.0056 | 38.6949
10.5 | 1.1804 | 0.0336 | 0.0085 | 35.131
11 | 1.2035 | 0.03732 | 0.011 | 32.2481
11.5 | 1.2175 | 0.04192 | 0.0132 | 29.0434
12 | 1.2323 | 0.04674 | 0.0151 | 26.365
12.5 | 1.2421 | 0.05224 | 0.0164 | 23.7768
13 | 1.2446 | 0.05872 | 0.017 | 21.1955
13.5 | 1.2391 | 0.06634 | 0.0166 | 18.678
14 | 1.2279 | 0.07503 | 0.0149 | 16.3655
14.5 | 1.2091 | 0.08522 | 0.0115 | 14.188
15 | 1.1853 | 0.09677 | 0.0062 | 12.2486
15.5 | 1.1598 | 0.1094 | -0.0008 | 10.6015
16 | 1.1337 | 0.12281 | -0.009 | 9.2313
16.5 | 1.1066 | 0.13703 | -0.0184 | 8.0756
17 | 1.0775 | 0.15208 | -0.0287 | 7.0851
17.5 | 1.0494 | 0.16774 | -0.0397 | 6.2561
18 | 1.0235 | 0.18382 | -0.051 | 5.5679

## 57. Re 3M Mach 0.00 (1)
BIGFOIL.COM POLAR EXPORT
GA 37-216
GA 37-216 |  |  |  | Cl Max: | 1.522 | at alpha= | 15 | deg
JavaFoil+Calcfoil stall+Eppler ext transition |  |  |  | L/D Max: | 151.157 | at alpha= | 5.5 | deg
Re: | 3000000 |  |  | Cd Min: | 0.00526 | at alpha= | -2.5 | deg
Mach: | 0 |  |  | Cl=0 at alpha= | -1.6639 | deg
|  |  |  | @ Cl=0.1, Cd= | 0.0053507
|  |  |  | @ Cl=0.4, Cd= | 0.0053482
|  |  |  | @ Cl=0.6, Cd= | 0.0057051
alpha (deg) | Cl | Cd | Cm | Cl/Cd
-18 | -0.775 | 0.13691 | -0.002 | -5.662
-17.5 | -0.791 | 0.12732 | -0.002 | -6.214
-17 | -0.804 | 0.12032 | -0.003 | -6.678
-16.5 | -0.816 | 0.11356 | -0.003 | -7.187
-16 | -0.825 | 0.10896 | -0.004 | -7.57
-15.5 | -0.835 | 0.10094 | -0.004 | -8.272
-15 | -0.843 | 0.09351 | -0.005 | -9.013
-14.5 | -0.844 | 0.0898 | -0.005 | -9.397
-14 | -0.947 | 0.03253 | -0.009 | -29.125
-13.5 | -0.965 | 0.02448 | -0.01 | -39.42
-13 | -0.969 | 0.02081 | -0.011 | -46.592
-12.5 | -0.967 | 0.01824 | -0.012 | -53.02
-12 | -0.957 | 0.01664 | -0.013 | -57.529
-11.5 | -0.942 | 0.01552 | -0.013 | -60.696
-11 | -0.923 | 0.01445 | -0.014 | -63.88
-10.5 | -0.899 | 0.01347 | -0.015 | -66.779
-10 | -0.872 | 0.01261 | -0.016 | -69.1
-9.5 | -0.84 | 0.01186 | -0.017 | -70.825
-9 | -0.804 | 0.01126 | -0.018 | -71.389
-8.5 | -0.764 | 0.01071 | -0.019 | -71.359
-8 | -0.721 | 0.0098 | -0.02 | -73.596
-7.5 | -0.673 | 0.00961 | -0.02 | -70.081
-7 | -0.622 | 0.00961 | -0.021 | -64.792
-6.5 | -0.57 | 0.00926 | -0.022 | -61.506
-6 | -0.515 | 0.0086 | -0.023 | -59.898
-5.5 | -0.459 | 0.00847 | -0.024 | -54.153
-5 | -0.401 | 0.00815 | -0.025 | -49.257
-4.5 | -0.343 | 0.00787 | -0.026 | -43.585
-4 | -0.284 | 0.00788 | -0.027 | -36.022
-3.5 | -0.224 | 0.00791 | -0.028 | -28.274
-3 | -0.163 | 0.00755 | -0.028 | -21.617
-2.5 | -0.102 | 0.00526 | -0.029 | -19.456
-2 | -0.041 | 0.00528 | -0.03 | -7.797
-1.5 | 0.02 | 0.0053 | -0.031 | 3.82
-1 | 0.082 | 0.00533 | -0.032 | 15.356
-0.5 | 0.143 | 0.0054 | -0.033 | 26.541
0 | 0.207 | 0.00534 | -0.034 | 38.656
0.5 | 0.269 | 0.00527 | -0.035 | 50.965
1 | 0.331 | 0.00528 | -0.036 | 62.563
1.5 | 0.393 | 0.00532 | -0.037 | 73.754
2 | 0.455 | 0.00557 | -0.038 | 81.656
2.5 | 0.517 | 0.00561 | -0.038 | 92.104
3 | 0.577 | 0.00569 | -0.039 | 101.397
3.5 | 0.638 | 0.00573 | -0.04 | 111.354
4 | 0.699 | 0.00581 | -0.041 | 120.439
4.5 | 0.76 | 0.0059 | -0.042 | 128.743
5 | 0.82 | 0.00592 | -0.043 | 138.511
5.5 | 0.88 | 0.00582 | -0.044 | 151.157
6 | 0.939 | 0.00945 | -0.045 | 99.326
6.5 | 0.997 | 0.00985 | -0.046 | 101.159
7 | 1.053 | 0.01036 | -0.047 | 101.653
7.5 | 1.097 | 0.01142 | -0.047 | 96.046
8 | 1.137 | 0.01296 | -0.047 | 87.767
8.5 | 1.185 | 0.01332 | -0.048 | 88.985
9 | 1.231 | 0.01438 | -0.049 | 85.623
9.5 | 1.275 | 0.01492 | -0.049 | 85.476
10 | 1.315 | 0.01584 | -0.05 | 83.05
10.5 | 1.352 | 0.01684 | -0.051 | 80.307
11 | 1.385 | 0.01804 | -0.052 | 76.795
11.5 | 1.416 | 0.01917 | -0.052 | 73.864
12 | 1.442 | 0.02045 | -0.053 | 70.527
12.5 | 1.465 | 0.02215 | -0.053 | 66.156
13 | 1.484 | 0.02351 | -0.054 | 63.134
13.5 | 1.5 | 0.02498 | -0.055 | 60.054
14 | 1.511 | 0.02689 | -0.055 | 56.194
14.5 | 1.519 | 0.02855 | -0.056 | 53.213
15 | 1.522 | 0.03069 | -0.056 | 49.605
15.5 | 1.522 | 0.03295 | -0.057 | 46.192
16 | 1.517 | 0.03565 | -0.057 | 42.56
16.5 | 1.508 | 0.03887 | -0.058 | 38.802
17 | 1.493 | 0.04188 | -0.058 | 35.643
17.5 | 1.469 | 0.04522 | -0.059 | 32.475
18 | 1.437 | 0.05058 | -0.059 | 28.416
18.5 | 1.404 | 0.05619 | -0.059 | 24.978
19 | 1.368 | 0.06191 | -0.059 | 22.102
19.5 | 1.327 | 0.07011 | -0.059 | 18.932
20 | 1.289 | 0.0764 | -0.059 | 16.877

## 58. Re 3M Mach 0.00 (2)
BIGFOIL.COM POLAR EXPORT
GA 37-216
GA 37-216 |  |  |  | Cl Max: | 1.5925 | at alpha= | 20 | deg
XFOIL ncrit=9 |  |  |  | L/D Max: | 131.152 | at alpha= | 4.5 | deg
Re: | 3000000 |  |  | Cd Min: | 0.08911 | at alpha= | -20 | deg
Mach: | 0 |  |  | Cl=0 at alpha= | -1.6212 | deg
|  |  |  | @ Cl=0.1, Cd= | 0.0049426
|  |  |  | @ Cl=0.4, Cd= | 0.0049165
|  |  |  | @ Cl=0.6, Cd= | 0.005136
alpha (deg) | Cl | Cd | Cm | Cl/Cd
-20 | -1.1777 | 0.08911 | -0.0358 | -13.2162
-19.5 | -1.2284 | 0.07362 | -0.0444 | -16.6857
-19 | -1.2456 | 0.06437 | -0.049 | -19.3506
-18.5 | -1.2516 | 0.05717 | -0.0521 | -21.8926
-18 | -1.263 | 0.04973 | -0.0549 | -25.3971
-17.5 | -1.2588 | 0.04451 | -0.0565 | -28.2813
-17 | -1.2588 | 0.03924 | -0.0576 | -32.0795
-16.5 | -1.2732 | 0.03302 | -0.058 | -38.5584
-16 | -1.2696 | 0.02888 | -0.0573 | -43.9612
-15.5 | -1.2583 | 0.02568 | -0.0562 | -48.9992
-15 | -1.2262 | 0.02307 | -0.0578 | -53.1513
-14.5 | -1.2113 | 0.02125 | -0.0544 | -57.0024
-14 | -1.1871 | 0.01987 | -0.0518 | -59.7433
-13.5 | -1.1667 | 0.01838 | -0.0484 | -63.4766
-13 | -1.1443 | 0.01719 | -0.0446 | -66.5678
-12.5 | -1.1221 | 0.01624 | -0.04 | -69.0948
-12 | -1.0874 | 0.01546 | -0.0372 | -70.3364
-11.5 | -1.0475 | 0.01465 | -0.0353 | -71.5017
-11 | -1.0035 | 0.01396 | -0.0339 | -71.884
-10.5 | -0.9573 | 0.01333 | -0.0328 | -71.8155
-10 | -0.9116 | 0.01256 | -0.0316 | -72.5796
-9.5 | -0.8645 | 0.01178 | -0.0306 | -73.3871
-9 | -0.8137 | 0.01125 | -0.0302 | -72.3289
-8.5 | -0.7617 | 0.01079 | -0.0299 | -70.5931
-8 | -0.7086 | 0.01036 | -0.0297 | -68.3977
-7.5 | -0.6545 | 0.01 | -0.0297 | -65.45
-7 | -0.6012 | 0.00948 | -0.0295 | -63.4177
-6.5 | -0.5461 | 0.00915 | -0.0296 | -59.6831
-6 | -0.4906 | 0.00881 | -0.0298 | -55.6867
-5.5 | -0.4346 | 0.00852 | -0.0301 | -51.0094
-5 | -0.3781 | 0.00822 | -0.0304 | -45.9976
-4.5 | -0.3214 | 0.00799 | -0.0307 | -40.2253
-4 | -0.2642 | 0.00773 | -0.0312 | -34.1785
-3.5 | -0.2071 | 0.00749 | -0.0316 | -27.6502
-3 | -0.1513 | 0.00698 | -0.0319 | -21.6762
-2.5 | -0.0979 | 0.00607 | -0.0321 | -16.1285
-2 | -0.0444 | 0.00519 | -0.0324 | -8.5549
-1.5 | 0.0142 | 0.00502 | -0.033 | 2.8287
-1 | 0.0732 | 0.00497 | -0.0338 | 14.7284
-0.5 | 0.132 | 0.00491 | -0.0345 | 26.8839
0 | 0.1915 | 0.00488 | -0.0352 | 39.2418
0.5 | 0.2506 | 0.00489 | -0.036 | 51.2474
1 | 0.3098 | 0.00488 | -0.0368 | 63.4836
1.5 | 0.3689 | 0.00489 | -0.0375 | 75.4397
2 | 0.4276 | 0.00494 | -0.0383 | 86.5587
2.5 | 0.486 | 0.00502 | -0.0389 | 96.8127
3 | 0.5446 | 0.00506 | -0.0397 | 107.6285
3.5 | 0.6029 | 0.00514 | -0.0404 | 117.2957
4 | 0.6608 | 0.00524 | -0.041 | 126.1069
4.5 | 0.7174 | 0.00547 | -0.0415 | 131.1517
5 | 0.7659 | 0.00643 | -0.0409 | 119.1135
5.5 | 0.8138 | 0.00736 | -0.0401 | 110.5707
6 | 0.8619 | 0.00816 | -0.0394 | 105.625
6.5 | 0.9108 | 0.0088 | -0.0388 | 103.5
7 | 0.9601 | 0.00934 | -0.0381 | 102.7944
7.5 | 1.0093 | 0.00982 | -0.0375 | 102.78
8 | 1.0561 | 0.01037 | -0.0365 | 101.8419
9 | 1.1403 | 0.01163 | -0.0329 | 98.0482
9.5 | 1.1748 | 0.01228 | -0.0298 | 95.6678
10 | 1.1954 | 0.01291 | -0.0241 | 92.5949
11 | 1.2602 | 0.01481 | -0.0193 | 85.0912
11.5 | 1.2863 | 0.01617 | -0.0164 | 79.5485
12 | 1.3162 | 0.01747 | -0.0142 | 75.3406
12.5 | 1.3432 | 0.01903 | -0.012 | 70.5833
13 | 1.3676 | 0.02087 | -0.0099 | 65.5295
13.5 | 1.395 | 0.0226 | -0.0083 | 61.7257
14 | 1.4184 | 0.02468 | -0.0065 | 57.4716
14.5 | 1.4385 | 0.02708 | -0.0048 | 53.1204
15 | 1.4619 | 0.02932 | -0.0035 | 49.8602
15.5 | 1.4825 | 0.03186 | -0.0023 | 46.5317
16 | 1.4999 | 0.03481 | -0.0013 | 43.0882
16.5 | 1.5147 | 0.0381 | -0.0003 | 39.7559
17 | 1.5339 | 0.04113 | 0.0002 | 37.2939
17.5 | 1.5496 | 0.04458 | 0.0006 | 34.76
18 | 1.5628 | 0.04837 | 0.0008 | 32.3093
18.5 | 1.5725 | 0.05266 | 0.0008 | 29.8614
19 | 1.5765 | 0.05773 | 0.0005 | 27.3082
19.5 | 1.5855 | 0.06242 | -0.0001 | 25.4005
20 | 1.5925 | 0.06746 | -0.0011 | 23.6066

## 59. Re 3M Mach 0.10 (1)
BIGFOIL.COM POLAR EXPORT
GA 37-216
GA 37-216 |  |  |  | Cl Max: | 1.508 | at alpha= | 15 | deg
JavaFoil+Calcfoil stall+Eppler ext transition |  |  |  | L/D Max: | 139.293 | at alpha= | 5 | deg
Re: | 3000000 |  |  | Cd Min: | 0.00523 | at alpha= | 0.5 | deg
Mach: | 0.1 |  |  | Cl=0 at alpha= | -1.6639 | deg
|  |  |  | @ Cl=0.1, Cd= | 0.0053703
|  |  |  | @ Cl=0.4, Cd= | 0.005351
|  |  |  | @ Cl=0.6, Cd= | 0.0057231
alpha (deg) | Cl | Cd | Cm | Cl/Cd
-17.5 | -0.75 | 0.12875 | -0.002 | -5.826
-17 | -0.766 | 0.12258 | -0.003 | -6.252
-16.5 | -0.78 | 0.11736 | -0.003 | -6.65
-16 | -0.793 | 0.11141 | -0.004 | -7.122
-15.5 | -0.804 | 0.10497 | -0.004 | -7.66
-15 | -0.819 | 0.09426 | -0.005 | -8.687
-14.5 | -0.818 | 0.09457 | -0.005 | -8.647
-14 | -0.87 | 0.05919 | -0.008 | -14.694
-13.5 | -0.936 | 0.02835 | -0.01 | -33.017
-13 | -0.95 | 0.02219 | -0.011 | -42.821
-12.5 | -0.952 | 0.01919 | -0.012 | -49.606
-12 | -0.947 | 0.01704 | -0.013 | -55.58
-11.5 | -0.934 | 0.01588 | -0.013 | -58.814
-11 | -0.917 | 0.01472 | -0.014 | -62.325
-10.5 | -0.896 | 0.01368 | -0.015 | -65.476
-10 | -0.87 | 0.01277 | -0.016 | -68.087
-9.5 | -0.839 | 0.01198 | -0.017 | -70.03
-9 | -0.804 | 0.01139 | -0.018 | -70.585
-8.5 | -0.765 | 0.01079 | -0.019 | -70.918
-8 | -0.723 | 0.01023 | -0.02 | -70.671
-7.5 | -0.676 | 0.00963 | -0.021 | -70.147
-7 | -0.625 | 0.00961 | -0.021 | -65.025
-6.5 | -0.572 | 0.00928 | -0.022 | -61.576
-6 | -0.517 | 0.00858 | -0.023 | -60.291
-5.5 | -0.461 | 0.00843 | -0.024 | -54.64
-5 | -0.403 | 0.00823 | -0.025 | -48.988
-4.5 | -0.345 | 0.00792 | -0.026 | -43.53
-4 | -0.285 | 0.00772 | -0.027 | -36.953
-3.5 | -0.225 | 0.0077 | -0.028 | -29.216
-3 | -0.164 | 0.0075 | -0.029 | -21.884
-2.5 | -0.103 | 0.00526 | -0.029 | -19.579
-2 | -0.041 | 0.0053 | -0.03 | -7.805
-1.5 | 0.02 | 0.00532 | -0.031 | 3.825
-1 | 0.082 | 0.00535 | -0.032 | 15.365
-0.5 | 0.144 | 0.00542 | -0.033 | 26.582
0 | 0.208 | 0.00536 | -0.034 | 38.722
0.5 | 0.27 | 0.00523 | -0.035 | 51.639
1 | 0.332 | 0.0053 | -0.036 | 62.701
1.5 | 0.395 | 0.00533 | -0.037 | 74.068
2 | 0.457 | 0.00559 | -0.038 | 81.78
2.5 | 0.519 | 0.00563 | -0.039 | 92.239
3 | 0.58 | 0.00571 | -0.04 | 101.508
3.5 | 0.641 | 0.00575 | -0.04 | 111.489
4 | 0.703 | 0.00583 | -0.041 | 120.564
4.5 | 0.764 | 0.00588 | -0.042 | 129.91
5 | 0.824 | 0.00592 | -0.043 | 139.293
5.5 | 0.884 | 0.00639 | -0.044 | 138.278
6 | 0.943 | 0.00948 | -0.045 | 99.466
6.5 | 1.001 | 0.00969 | -0.046 | 103.391
7 | 1.058 | 0.01044 | -0.047 | 101.403
7.5 | 1.099 | 0.01154 | -0.047 | 95.281
8 | 1.142 | 0.0131 | -0.047 | 87.128
8.5 | 1.189 | 0.01349 | -0.048 | 88.144
9 | 1.235 | 0.01453 | -0.049 | 84.991
9.5 | 1.279 | 0.01514 | -0.05 | 84.456
10 | 1.318 | 0.01603 | -0.05 | 82.234
10.5 | 1.354 | 0.01708 | -0.051 | 79.313
11 | 1.387 | 0.01832 | -0.052 | 75.718
11.5 | 1.416 | 0.01948 | -0.052 | 72.703
12 | 1.441 | 0.02087 | -0.053 | 69.068
12.5 | 1.463 | 0.02253 | -0.054 | 64.914
13 | 1.48 | 0.02396 | -0.054 | 61.776
13.5 | 1.494 | 0.02549 | -0.055 | 58.589
14 | 1.503 | 0.02748 | -0.055 | 54.681
14.5 | 1.507 | 0.02954 | -0.056 | 51.008
15 | 1.508 | 0.03148 | -0.057 | 47.896
15.5 | 1.504 | 0.03406 | -0.057 | 44.137
16 | 1.495 | 0.03702 | -0.057 | 40.392
16.5 | 1.483 | 0.04025 | -0.058 | 36.842
17 | 1.46 | 0.04443 | -0.058 | 32.866
17.5 | 1.43 | 0.04849 | -0.059 | 29.5
18 | 1.398 | 0.05235 | -0.059 | 26.708
18.5 | 1.356 | 0.05975 | -0.059 | 22.699
19 | 1.312 | 0.06789 | -0.059 | 19.331
19.5 | 1.267 | 0.0765 | -0.058 | 16.562
20 | 1.211 | 0.09199 | -0.057 | 13.169

## 60. Re 3M Mach 0.10 (2)
BIGFOIL.COM POLAR EXPORT
GA 37-216
GA 37-216 |  |  |  | Cl Max: | 1.583 | at alpha= | 20 | deg
XFOIL ncrit=9 |  |  |  | L/D Max: | 131.512 | at alpha= | 4.5 | deg
Re: | 3000000 |  |  | Cd Min: | 0.11311 | at alpha= | -20 | deg
Mach: | 0.1 |  |  | Cl=0 at alpha= | -1.622 | deg
|  |  |  | @ Cl=0.1, Cd= | 0.0049489
|  |  |  | @ Cl=0.4, Cd= | 0.0049344
|  |  |  | @ Cl=0.6, Cd= | 0.0051531
alpha (deg) | Cl | Cd | Cm | Cl/Cd
-20 | -1.0594 | 0.11311 | -0.0224 | -9.3661
-19.5 | -1.1511 | 0.08834 | -0.0376 | -13.0303
-19 | -1.1885 | 0.07477 | -0.0452 | -15.8954
-18.5 | -1.2057 | 0.06529 | -0.0501 | -18.4668
-18 | -1.2279 | 0.05591 | -0.0543 | -21.9621
-17.5 | -1.2309 | 0.04943 | -0.0567 | -24.9019
-17 | -1.2372 | 0.04304 | -0.0586 | -28.7454
-16.5 | -1.2311 | 0.03839 | -0.0594 | -32.0682
-16 | -1.2307 | 0.0335 | -0.0597 | -36.7373
-15 | -1.2115 | 0.02473 | -0.0612 | -48.9891
-14.5 | -1.201 | 0.0226 | -0.0577 | -53.1416
-14 | -1.1783 | 0.02097 | -0.0551 | -56.1898
-13.5 | -1.1591 | 0.01925 | -0.0518 | -60.213
-13 | -1.1369 | 0.01787 | -0.0483 | -63.6206
-12.5 | -1.1144 | 0.01675 | -0.044 | -66.5313
-12 | -1.0875 | 0.01591 | -0.0397 | -68.3532
-11.5 | -1.0498 | 0.01501 | -0.0373 | -69.94
-11 | -1.0069 | 0.01426 | -0.0356 | -70.6101
-10.5 | -0.9616 | 0.01355 | -0.0342 | -70.9668
-10 | -0.9135 | 0.01297 | -0.0332 | -70.4318
-9.5 | -0.8688 | 0.01198 | -0.0317 | -72.5209
-9 | -0.8184 | 0.01138 | -0.031 | -71.9156
-8 | -0.7129 | 0.01044 | -0.0303 | -68.2854
-7.5 | -0.6585 | 0.01008 | -0.0302 | -65.3274
-7 | -0.6049 | 0.00955 | -0.03 | -63.3403
-6.5 | -0.5495 | 0.0092 | -0.0301 | -59.7283
-6 | -0.4935 | 0.00887 | -0.0302 | -55.637
-5.5 | -0.4372 | 0.00854 | -0.0304 | -51.1944
-5 | -0.3804 | 0.00825 | -0.0307 | -46.1091
-4.5 | -0.3232 | 0.00801 | -0.031 | -40.3496
-4 | -0.2657 | 0.00776 | -0.0314 | -34.2397
-3.5 | -0.2083 | 0.00752 | -0.0318 | -27.6995
-3 | -0.1519 | 0.00703 | -0.0322 | -21.6074
-2.5 | -0.0983 | 0.0061 | -0.0323 | -16.1148
-2 | -0.0446 | 0.0052 | -0.0326 | -8.5769
-1.5 | 0.0144 | 0.00503 | -0.0332 | 2.8628
-1 | 0.0737 | 0.00498 | -0.0339 | 14.7992
-0.5 | 0.1329 | 0.00491 | -0.0347 | 27.0672
0 | 0.1927 | 0.0049 | -0.0354 | 39.3265
0.5 | 0.2521 | 0.00491 | -0.0362 | 51.3442
1 | 0.3118 | 0.00489 | -0.037 | 63.7628
1.5 | 0.3712 | 0.00491 | -0.0377 | 75.6008
2 | 0.4303 | 0.00496 | -0.0385 | 86.754
2.5 | 0.4891 | 0.00504 | -0.0391 | 97.0437
3.5 | 0.6068 | 0.00516 | -0.0406 | 117.5969
4 | 0.6651 | 0.00526 | -0.0412 | 126.4449
4.5 | 0.722 | 0.00549 | -0.0416 | 131.5118
5 | 0.7705 | 0.00649 | -0.0409 | 118.7211
5.5 | 0.8185 | 0.00742 | -0.0402 | 110.31
6 | 0.8665 | 0.00824 | -0.0394 | 105.1578
6.5 | 0.9158 | 0.00886 | -0.0387 | 103.3634
7 | 0.9652 | 0.00942 | -0.038 | 102.4628
7.5 | 1.0144 | 0.0099 | -0.0372 | 102.4646
8 | 1.0605 | 0.01049 | -0.036 | 101.0963
9 | 1.1432 | 0.01178 | -0.0319 | 97.0458
9.5 | 1.1726 | 0.01244 | -0.0277 | 94.2605
10 | 1.1928 | 0.01314 | -0.022 | 90.7763
11 | 1.2601 | 0.0152 | -0.0177 | 82.9013
11.5 | 1.2862 | 0.01667 | -0.0149 | 77.1566
12 | 1.3164 | 0.01803 | -0.0128 | 73.0116
12.5 | 1.3428 | 0.01972 | -0.0105 | 68.0933
13 | 1.368 | 0.02159 | -0.0085 | 63.3627
13.5 | 1.3947 | 0.02345 | -0.0068 | 59.4755
14 | 1.4172 | 0.02568 | -0.005 | 55.1869
14.5 | 1.4381 | 0.02812 | -0.0034 | 51.1415
15 | 1.4605 | 0.03054 | -0.0021 | 47.8225
15.5 | 1.4799 | 0.0333 | -0.0009 | 44.4414
16 | 1.4959 | 0.03649 | 0.0002 | 40.9948
16.5 | 1.5132 | 0.03968 | 0.001 | 38.1351
17 | 1.5315 | 0.04293 | 0.0015 | 35.6744
17.5 | 1.546 | 0.0466 | 0.0019 | 33.176
18 | 1.5579 | 0.05067 | 0.0021 | 30.746
18.5 | 1.5648 | 0.0554 | 0.002 | 28.2455
19 | 1.5711 | 0.06042 | 0.0015 | 26.003
19.5 | 1.5783 | 0.06548 | 0.0007 | 24.1035
20 | 1.583 | 0.07102 | -0.0004 | 22.2895

## 61. Re 3M Mach 0.25 (1)
BIGFOIL.COM POLAR EXPORT
GA 37-216
GA 37-216 |  |  |  | Cl Max: | 1.439 | at alpha= | 13 | deg
JavaFoil+Calcfoil stall+Eppler ext transition |  |  |  | L/D Max: | 139.687 | at alpha= | 5 | deg
Re: | 3000000 |  |  | Cd Min: | 0.00523 | at alpha= | -0.5 | deg
Mach: | 0.25 |  |  | Cl=0 at alpha= | -1.6641 | deg
|  |  |  | @ Cl=0.1, Cd= | 0.0053875
|  |  |  | @ Cl=0.4, Cd= | 0.0053554
|  |  |  | @ Cl=0.6, Cd= | 0.0057544
alpha (deg) | Cl | Cd | Cm | Cl/Cd
-16 | -0.519 | 0.12258 | -0.003 | -4.231
-15.5 | -0.562 | 0.11662 | -0.004 | -4.815
-15 | -0.601 | 0.10944 | -0.004 | -5.493
-14.5 | -0.635 | 0.10358 | -0.005 | -6.135
-14 | -0.667 | 0.09581 | -0.005 | -6.958
-13.5 | -0.692 | 0.08995 | -0.006 | -7.692
-13 | -0.712 | 0.08381 | -0.006 | -8.498
-12.5 | -0.728 | 0.07744 | -0.007 | -9.398
-12 | -0.752 | 0.0636 | -0.009 | -11.82
-11.5 | -0.86 | 0.01971 | -0.013 | -43.66
-11 | -0.867 | 0.01721 | -0.014 | -50.383
-10.5 | -0.862 | 0.01501 | -0.015 | -57.427
-10 | -0.848 | 0.01384 | -0.016 | -61.272
-9.5 | -0.827 | 0.01292 | -0.017 | -63.993
-9 | -0.799 | 0.01216 | -0.018 | -65.718
-8.5 | -0.766 | 0.01137 | -0.019 | -67.362
-8 | -0.728 | 0.01077 | -0.02 | -67.562
-7.5 | -0.685 | 0.01076 | -0.021 | -63.648
-7 | -0.636 | 0.00993 | -0.022 | -63.996
-6.5 | -0.583 | 0.00958 | -0.023 | -60.911
-6 | -0.528 | 0.00881 | -0.024 | -59.977
-5.5 | -0.472 | 0.00888 | -0.025 | -53.128
-5 | -0.413 | 0.00832 | -0.026 | -49.653
-4.5 | -0.353 | 0.00813 | -0.027 | -43.483
-4 | -0.293 | 0.00803 | -0.028 | -36.448
-3.5 | -0.231 | 0.00761 | -0.028 | -30.329
-3 | -0.168 | 0.00762 | -0.029 | -22.108
-2.5 | -0.106 | 0.00531 | -0.03 | -19.899
-2 | -0.043 | 0.00532 | -0.031 | -7.988
-1.5 | 0.021 | 0.00538 | -0.032 | 3.889
-1 | 0.084 | 0.00544 | -0.033 | 15.538
-0.5 | 0.148 | 0.00523 | -0.034 | 28.274
0 | 0.213 | 0.00525 | -0.035 | 40.654
0.5 | 0.277 | 0.00525 | -0.036 | 52.823
1 | 0.341 | 0.00531 | -0.037 | 64.329
1.5 | 0.406 | 0.00536 | -0.038 | 75.604
2 | 0.47 | 0.00562 | -0.039 | 83.567
2.5 | 0.534 | 0.00569 | -0.04 | 93.808
3 | 0.596 | 0.00575 | -0.041 | 103.491
3.5 | 0.659 | 0.00582 | -0.042 | 113.175
4 | 0.722 | 0.00592 | -0.042 | 121.907
4.5 | 0.784 | 0.006 | -0.043 | 130.728
5 | 0.846 | 0.00606 | -0.044 | 139.687
5.5 | 0.907 | 0.00661 | -0.045 | 137.25
6 | 0.968 | 0.00984 | -0.046 | 98.355
6.5 | 1.027 | 0.0101 | -0.047 | 101.701
7 | 1.067 | 0.0116 | -0.047 | 92.029
7.5 | 1.116 | 0.01241 | -0.048 | 89.939
8 | 1.163 | 0.01391 | -0.049 | 83.616
8.5 | 1.21 | 0.01439 | -0.049 | 84.129
9 | 1.254 | 0.01532 | -0.05 | 81.905
9.5 | 1.296 | 0.01629 | -0.051 | 79.557
10 | 1.332 | 0.01741 | -0.052 | 76.505
10.5 | 1.363 | 0.0187 | -0.052 | 72.896
11 | 1.389 | 0.02016 | -0.053 | 68.913
11.5 | 1.411 | 0.02156 | -0.054 | 65.413
12 | 1.426 | 0.02329 | -0.054 | 61.219
12.5 | 1.435 | 0.02524 | -0.055 | 56.875
13 | 1.439 | 0.02695 | -0.055 | 53.373
13.5 | 1.435 | 0.02908 | -0.056 | 49.354
14 | 1.424 | 0.03178 | -0.056 | 44.813
14.5 | 1.407 | 0.03423 | -0.057 | 41.092
15 | 1.382 | 0.03744 | -0.057 | 36.908
15.5 | 1.348 | 0.04188 | -0.058 | 32.184
16 | 1.306 | 0.04733 | -0.058 | 27.594
16.5 | 1.255 | 0.05491 | -0.057 | 22.853
17 | 1.189 | 0.06454 | -0.057 | 18.422
17.5 | 1.085 | 0.08982 | -0.053 | 12.082
18 | 0.972 | 0.1289 | -0.046 | 7.54

## 62. Re 3M Mach 0.25 (2)
BIGFOIL.COM POLAR EXPORT
GA 37-216
GA 37-216 |  |  |  | Cl Max: | 1.5193 | at alpha= | 19 | deg
XFOIL ncrit=9 |  |  |  | L/D Max: | 132.789 | at alpha= | 4.5 | deg
Re: | 3000000 |  |  | Cd Min: | 0.21443 | at alpha= | -19 | deg
Mach: | 0.25 |  |  | Cl=0 at alpha= | -1.6234 | deg
|  |  |  | @ Cl=0.1, Cd= | 0.0050091
|  |  |  | @ Cl=0.4, Cd= | 0.0050178
|  |  |  | @ Cl=0.6, Cd= | 0.0051973
alpha (deg) | Cl | Cd | Cm | Cl/Cd
-19 | -0.6164 | 0.21443 | 0.0261 | -2.8746
-17.5 | -0.8499 | 0.12026 | -0.022 | -7.0672
-17 | -0.8903 | 0.1033 | -0.0319 | -8.6186
-16.5 | -0.9702 | 0.08038 | -0.0462 | -12.0702
-15 | -1.0742 | 0.04624 | -0.0626 | -23.231
-14.5 | -1.0787 | 0.03671 | -0.0711 | -29.3844
-14 | -1.0908 | 0.03126 | -0.07 | -34.8944
-13.5 | -1.0887 | 0.02727 | -0.0679 | -39.923
-13 | -1.0795 | 0.02406 | -0.0652 | -44.867
-12.5 | -1.0626 | 0.02163 | -0.062 | -49.1262
-12 | -1.0387 | 0.01983 | -0.0587 | -52.3802
-11.5 | -1.0223 | 0.01788 | -0.0539 | -57.1756
-11 | -0.9996 | 0.0166 | -0.0488 | -60.2169
-10.5 | -0.9715 | 0.01541 | -0.044 | -63.0435
-10 | -0.9309 | 0.01436 | -0.0411 | -64.8259
-9.5 | -0.8851 | 0.01347 | -0.0389 | -65.709
-9 | -0.84 | 0.01239 | -0.0367 | -67.7966
-8.5 | -0.7893 | 0.01161 | -0.0352 | -67.9845
-8 | -0.7355 | 0.01103 | -0.0342 | -66.6818
-7.5 | -0.6801 | 0.0105 | -0.0335 | -64.7714
-7 | -0.6235 | 0.01009 | -0.0331 | -61.7939
-6.5 | -0.5678 | 0.00949 | -0.0325 | -59.8314
-6 | -0.5099 | 0.00913 | -0.0324 | -55.8488
-5.5 | -0.4517 | 0.00874 | -0.0323 | -51.6819
-5 | -0.3927 | 0.00846 | -0.0324 | -46.4184
-4.5 | -0.3336 | 0.00815 | -0.0326 | -40.9325
-4 | -0.2742 | 0.00788 | -0.0328 | -34.797
-3.5 | -0.2144 | 0.00763 | -0.0332 | -28.0996
-3 | -0.1555 | 0.00726 | -0.0335 | -21.4187
-2 | -0.0458 | 0.00525 | -0.0336 | -8.7238
-1.5 | 0.015 | 0.00509 | -0.0343 | 2.947
-1 | 0.0762 | 0.00504 | -0.035 | 15.119
-0.5 | 0.1379 | 0.00496 | -0.0357 | 27.8024
0 | 0.1995 | 0.00496 | -0.0365 | 40.2218
0.5 | 0.261 | 0.00497 | -0.0373 | 52.5151
1 | 0.3229 | 0.00496 | -0.0381 | 65.1008
1.5 | 0.3841 | 0.00501 | -0.0389 | 76.6667
2 | 0.4455 | 0.00504 | -0.0396 | 88.3929
2.5 | 0.5062 | 0.00512 | -0.0403 | 98.8672
3 | 0.5675 | 0.00516 | -0.041 | 109.9806
3.5 | 0.6285 | 0.00523 | -0.0416 | 120.1721
4 | 0.689 | 0.00535 | -0.0422 | 128.785
4.5 | 0.7476 | 0.00563 | -0.0425 | 132.7886
5 | 0.7949 | 0.00684 | -0.0413 | 116.2135
5.5 | 0.8434 | 0.0078 | -0.0401 | 108.1282
6 | 0.8916 | 0.00865 | -0.0388 | 103.0751
6.5 | 0.9416 | 0.00928 | -0.0377 | 101.4655
7 | 0.992 | 0.00981 | -0.0366 | 101.1213
7.5 | 1.0391 | 0.01043 | -0.0349 | 99.6261
8 | 1.0833 | 0.01107 | -0.0327 | 97.8591
8.5 | 1.1188 | 0.01183 | -0.0291 | 94.5731
9 | 1.1395 | 0.01267 | -0.0229 | 89.9369
9.5 | 1.1624 | 0.01371 | -0.0178 | 84.7848
10.5 | 1.2312 | 0.0162 | -0.0132 | 76
11 | 1.2589 | 0.0179 | -0.0104 | 70.3296
11.5 | 1.2892 | 0.0196 | -0.008 | 65.7755
12 | 1.3154 | 0.02164 | -0.0056 | 60.7856
12.5 | 1.3412 | 0.02382 | -0.0034 | 56.3056
13 | 1.3674 | 0.02607 | -0.0015 | 52.4511
13.5 | 1.3869 | 0.02887 | 0.0006 | 48.0395
14 | 1.4098 | 0.03158 | 0.0023 | 44.6422
14.5 | 1.432 | 0.03449 | 0.0037 | 41.5193
15 | 1.4507 | 0.0378 | 0.005 | 38.3783
15.5 | 1.4647 | 0.04166 | 0.0062 | 35.1584
16 | 1.4824 | 0.04536 | 0.007 | 32.6808
16.5 | 1.4954 | 0.04963 | 0.0075 | 30.131
17 | 1.5073 | 0.0542 | 0.0078 | 27.81
17.5 | 1.5125 | 0.05963 | 0.0076 | 25.3647
18 | 1.5155 | 0.06552 | 0.007 | 23.1303
18.5 | 1.5192 | 0.07164 | 0.0058 | 21.206
19 | 1.5193 | 0.07846 | 0.0041 | 19.364
19.5 | 1.517 | 0.0858 | 0.0018 | 17.6807
20 | 1.5067 | 0.09459 | -0.0015 | 15.9287

## 63. Re 3M Mach 0.50 (1)
BIGFOIL.COM POLAR EXPORT
GA 37-216
GA 37-216 |  |  |  | Cl Max: | 1.268 | at alpha= | 9 | deg
JavaFoil+Calcfoil stall+Eppler ext transition |  |  |  | L/D Max: | 134.016 | at alpha= | 4.5 | deg
Re: | 3000000 |  |  | Cd Min: | 0.00554 | at alpha= | 0.5 | deg
Mach: | 0.5 |  |  | Cl=0 at alpha= | -1.6643 | deg
|  |  |  | @ Cl=0.1, Cd= | 0.0057158
|  |  |  | @ Cl=0.4, Cd= | 0.0056252
|  |  |  | @ Cl=0.6, Cd= | 0.0060653
alpha (deg) | Cl | Cd | Cm | Cl/Cd
-20 | -1.029 | 0.16988 | -0.001 | -6.058
-19.5 | -1.002 | 0.16509 | -0.001 | -6.068
-19 | -0.974 | 0.16158 | -0.002 | -6.03
-18.5 | -0.947 | 0.15801 | -0.002 | -5.993
-18 | -0.922 | 0.15464 | -0.003 | -5.965
-17.5 | -0.895 | 0.14826 | -0.003 | -6.037
-17 | -0.866 | 0.14146 | -0.004 | -6.123
-16.5 | -0.836 | 0.13799 | -0.004 | -6.06
-16 | -0.808 | 0.134 | -0.004 | -6.028
-15.5 | -0.78 | 0.13038 | -0.005 | -5.982
-15 | -0.752 | 0.11959 | -0.005 | -6.292
-14.5 | -0.725 | 0.11668 | -0.006 | -6.211
-14 | -0.697 | 0.11139 | -0.006 | -6.255
-13.5 | -0.669 | 0.10793 | -0.006 | -6.198
-13 | -0.642 | 0.10356 | -0.007 | -6.195
-12.5 | -0.611 | 0.09836 | -0.007 | -6.215
-12 | -0.583 | 0.0926 | -0.007 | -6.3
-11.5 | -0.556 | 0.09017 | -0.007 | -6.161
-11 | -0.528 | 0.08895 | -0.008 | -5.933
-10.5 | -0.5 | 0.08567 | -0.008 | -5.835
-10 | -0.472 | 0.08024 | -0.009 | -5.885
-9.5 | -0.444 | 0.0641 | -0.009 | -6.928
-9 | -0.418 | 0.05668 | -0.011 | -7.367
-8.5 | -0.464 | 0.01516 | -0.021 | -30.599
-8 | -0.36 | 0.05142 | -0.011 | -6.996
-7.5 | -0.49 | 0.04846 | -0.012 | -10.102
-7 | -0.619 | 0.01214 | -0.024 | -50.992
-6.5 | -0.6 | 0.01142 | -0.025 | -52.536
-6 | -0.561 | 0.01112 | -0.026 | -50.413
-5.5 | -0.511 | 0.01044 | -0.028 | -48.899
-5 | -0.453 | 0.00908 | -0.029 | -49.911
-4.5 | -0.39 | 0.00893 | -0.03 | -43.715
-4 | -0.324 | 0.00855 | -0.031 | -37.953
-3.5 | -0.257 | 0.00815 | -0.032 | -31.51
-3 | -0.188 | 0.0081 | -0.033 | -23.189
-2.5 | -0.118 | 0.00786 | -0.034 | -14.996
-2 | -0.047 | 0.00561 | -0.035 | -8.469
-1.5 | 0.023 | 0.00563 | -0.036 | 4.154
-1 | 0.094 | 0.00572 | -0.037 | 16.513
-0.5 | 0.165 | 0.00567 | -0.038 | 29.177
0 | 0.238 | 0.00574 | -0.039 | 41.563
0.5 | 0.31 | 0.00554 | -0.04 | 56.007
1 | 0.382 | 0.00561 | -0.041 | 68.1
1.5 | 0.453 | 0.00567 | -0.042 | 79.973
2 | 0.525 | 0.00596 | -0.043 | 88.021
2.5 | 0.597 | 0.00606 | -0.044 | 98.502
3 | 0.665 | 0.00618 | -0.045 | 107.571
3.5 | 0.735 | 0.00628 | -0.046 | 117.059
4 | 0.805 | 0.00638 | -0.048 | 126.188
4.5 | 0.875 | 0.00653 | -0.049 | 134.016
5 | 0.942 | 0.00747 | -0.05 | 126.181
5.5 | 0.984 | 0.01205 | -0.049 | 81.646
6 | 1.043 | 0.01295 | -0.05 | 80.564
6.5 | 1.1 | 0.01395 | -0.051 | 78.862
7 | 1.152 | 0.01516 | -0.052 | 76.014
7.5 | 1.196 | 0.01724 | -0.053 | 69.361
8 | 1.234 | 0.01867 | -0.053 | 66.061
8.5 | 1.26 | 0.02025 | -0.054 | 62.199
9 | 1.268 | 0.02218 | -0.055 | 57.159
9.5 | 1.243 | 0.02487 | -0.055 | 49.979
10 | 1.114 | 0.02848 | -0.056 | 39.121
10.5 | 0.71 | 0.06802 | -0.041 | 10.443
11 | 0.728 | 0.0776 | -0.037 | 9.378
11.5 | 0.745 | 0.09293 | -0.029 | 8.022
12 | 0.774 | 0.09712 | -0.03 | 7.965
12.5 | 0.805 | 0.10293 | -0.035 | 7.825
13 | 0.837 | 0.10952 | -0.037 | 7.64
13.5 | 0.862 | 0.10941 | -0.036 | 7.876
14 | 0.89 | 0.11541 | -0.037 | 7.711

## 64. Re 3M Mach 0.50 (2)
BIGFOIL.COM POLAR EXPORT
GA 37-216
GA 37-216 |  |  |  | Cl Max: | 1.3025 | at alpha= | 13 | deg
XFOIL ncrit=9 |  |  |  | L/D Max: | 136.49 | at alpha= | 4 | deg
Re: | 3000000 |  |  | Cd Min: | 0.25136 | at alpha= | -20 | deg
Mach: | 0.5 |  |  | Cl=0 at alpha= | -1.6358 | deg
|  |  |  | @ Cl=0.1, Cd= | 0.0052787
|  |  |  | @ Cl=0.4, Cd= | 0.0053117
|  |  |  | @ Cl=0.6, Cd= | 0.0054889
alpha (deg) | Cl | Cd | Cm | Cl/Cd
-20 | -0.6964 | 0.25136 | 0.0452 | -2.7705
-19.5 | -0.6739 | 0.2444 | 0.0404 | -2.7574
-19 | -0.6524 | 0.2361 | 0.0352 | -2.7632
-18.5 | -0.6307 | 0.22808 | 0.0302 | -2.7653
-18 | -0.6084 | 0.22044 | 0.0253 | -2.7599
-17.5 | -0.5802 | 0.21101 | 0.0176 | -2.7496
-17 | -0.5662 | 0.20304 | 0.0146 | -2.7886
-16.5 | -0.5475 | 0.19475 | 0.01 | -2.8113
-16 | -0.53 | 0.18583 | 0.0052 | -2.8521
-15.5 | -0.5147 | 0.17608 | 0 | -2.9231
-15 | -0.5004 | 0.16648 | -0.0052 | -3.0058
-14.5 | -0.4893 | 0.15624 | -0.0107 | -3.1317
-14 | -0.4765 | 0.14694 | -0.016 | -3.2428
-13.5 | -0.4645 | 0.13775 | -0.0212 | -3.3721
-13 | -0.4574 | 0.1277 | -0.0269 | -3.5818
-12.5 | -0.4537 | 0.11727 | -0.0328 | -3.8688
-12 | -0.4612 | 0.10497 | -0.04 | -4.3936
-11.5 | -0.4814 | 0.09091 | -0.0486 | -5.2953
-11 | -0.5204 | 0.07249 | -0.0605 | -7.1789
-10.5 | -0.55 | 0.05893 | -0.0705 | -9.3331
-10 | -0.588 | 0.04752 | -0.0775 | -12.3737
-9.5 | -0.6243 | 0.03812 | -0.0808 | -16.3772
-8.5 | -0.674 | 0.0251 | -0.0768 | -26.8526
-8 | -0.6815 | 0.02047 | -0.0708 | -33.2926
-7.5 | -0.677 | 0.01665 | -0.0631 | -40.6607
-7 | -0.66 | 0.01399 | -0.0551 | -47.1766
-6.5 | -0.6211 | 0.01217 | -0.0496 | -51.0353
-6 | -0.5704 | 0.01088 | -0.0457 | -52.4265
-5.5 | -0.5092 | 0.01003 | -0.0433 | -50.7677
-5 | -0.4443 | 0.00942 | -0.0417 | -47.1656
-4.5 | -0.3779 | 0.00889 | -0.0406 | -42.5084
-4 | -0.3101 | 0.00849 | -0.0399 | -36.5253
-3.5 | -0.2418 | 0.00816 | -0.0396 | -29.6324
-3 | -0.1729 | 0.00785 | -0.0395 | -22.0255
-2.5 | -0.1063 | 0.00739 | -0.0394 | -14.3843
-2 | -0.0483 | 0.00591 | -0.0388 | -8.1726
-1.5 | 0.018 | 0.00532 | -0.039 | 3.3835
-1 | 0.0885 | 0.00529 | -0.0397 | 16.7297
-0.5 | 0.1595 | 0.00522 | -0.0405 | 30.5556
0.5 | 0.3013 | 0.00527 | -0.0422 | 57.1727
1.5 | 0.4435 | 0.00533 | -0.0438 | 83.2083
2 | 0.5147 | 0.00537 | -0.0446 | 95.8473
2.5 | 0.5851 | 0.00547 | -0.0452 | 106.9653
3 | 0.6559 | 0.00556 | -0.0457 | 117.9676
3.5 | 0.7266 | 0.00568 | -0.046 | 127.9225
4 | 0.7971 | 0.00584 | -0.0462 | 136.4897
4.5 | 0.8548 | 0.00673 | -0.0445 | 127.0134
5 | 0.8929 | 0.00842 | -0.0401 | 106.0451
5.5 | 0.933 | 0.00961 | -0.0356 | 97.0864
6 | 0.9698 | 0.01055 | -0.0302 | 91.9242
6.5 | 0.9948 | 0.01157 | -0.0231 | 85.981
7 | 1.0238 | 0.01298 | -0.0176 | 78.8752
7.5 | 1.0503 | 0.01484 | -0.0125 | 70.7749
8 | 1.0749 | 0.017 | -0.0077 | 63.2294
8.5 | 1.0999 | 0.01935 | -0.0032 | 56.8424
9 | 1.1252 | 0.02175 | 0.0011 | 51.7333
9.5 | 1.1474 | 0.02412 | 0.006 | 47.5705
10.5 | 1.2238 | 0.03057 | 0.0076 | 40.0327
11 | 1.2504 | 0.03395 | 0.0104 | 36.8306
11.5 | 1.272 | 0.03787 | 0.0131 | 33.5886
12 | 1.2862 | 0.04251 | 0.0155 | 30.2564
12.5 | 1.298 | 0.04763 | 0.0175 | 27.2517
13 | 1.3025 | 0.05365 | 0.0188 | 24.2777
13.5 | 1.2999 | 0.06062 | 0.0193 | 21.4434
14 | 1.2877 | 0.06897 | 0.0184 | 18.6704
14.5 | 1.2654 | 0.07897 | 0.0157 | 16.0238
15 | 1.2389 | 0.09025 | 0.0111 | 13.7274
15.5 | 1.2101 | 0.10272 | 0.0047 | 11.7806
16 | 1.183 | 0.11585 | -0.0031 | 10.2115
16.5 | 1.155 | 0.12973 | -0.012 | 8.9031
17 | 1.1323 | 0.14341 | -0.0212 | 7.8955
17.5 | 1.1093 | 0.15751 | -0.0311 | 7.0427
18 | 1.0837 | 0.1726 | -0.0419 | 6.2787

## 65. Re 4M Mach 0.00 (1)
BIGFOIL.COM POLAR EXPORT
GA 37-216
GA 37-216 |  |  |  | Cl Max: | 1.527 | at alpha= | 15 | deg
JavaFoil+Calcfoil stall+Eppler ext transition |  |  |  | L/D Max: | 135.619 | at alpha= | 4.5 | deg
Re: | 4000000 |  |  | Cd Min: | 0.00499 | at alpha= | 0.5 | deg
Mach: | 0 |  |  | Cl=0 at alpha= | -1.6639 | deg
|  |  |  | @ Cl=0.1, Cd= | 0.0051236
|  |  |  | @ Cl=0.4, Cd= | 0.0050771
|  |  |  | @ Cl=0.6, Cd= | 0.0054251
alpha (deg) | Cl | Cd | Cm | Cl/Cd
-18.5 | -0.764 | 0.13601 | -0.002 | -5.619
-18 | -0.777 | 0.1326 | -0.002 | -5.86
-17.5 | -0.795 | 0.1221 | -0.003 | -6.509
-17 | -0.812 | 0.11101 | -0.003 | -7.317
-16.5 | -0.829 | 0.10082 | -0.004 | -8.226
-16 | -0.837 | 0.0976 | -0.004 | -8.575
-15.5 | -0.861 | 0.0803 | -0.005 | -10.724
-15 | -0.926 | 0.04279 | -0.007 | -21.642
-14.5 | -0.94 | 0.03611 | -0.008 | -26.024
-14 | -0.97 | 0.02492 | -0.009 | -38.922
-13.5 | -0.977 | 0.02105 | -0.01 | -46.39
-13 | -0.976 | 0.01879 | -0.011 | -51.963
-12.5 | -0.972 | 0.01686 | -0.012 | -57.634
-12 | -0.961 | 0.01548 | -0.013 | -62.083
-11.5 | -0.945 | 0.01481 | -0.013 | -63.832
-11 | -0.926 | 0.01353 | -0.014 | -68.426
-10.5 | -0.902 | 0.01267 | -0.015 | -71.167
-10 | -0.874 | 0.01188 | -0.016 | -73.607
-9.5 | -0.842 | 0.01118 | -0.017 | -75.323
-9 | -0.806 | 0.01063 | -0.018 | -75.806
-8.5 | -0.766 | 0.01014 | -0.019 | -75.568
-8 | -0.722 | 0.00933 | -0.02 | -77.345
-7.5 | -0.674 | 0.00947 | -0.02 | -71.106
-7 | -0.623 | 0.00879 | -0.021 | -70.808
-6.5 | -0.57 | 0.0088 | -0.022 | -64.702
-6 | -0.515 | 0.00853 | -0.023 | -60.391
-5.5 | -0.459 | 0.00805 | -0.024 | -57.017
-5 | -0.401 | 0.00773 | -0.025 | -51.922
-4.5 | -0.343 | 0.00756 | -0.026 | -45.362
-4 | -0.284 | 0.00752 | -0.027 | -37.722
-3.5 | -0.224 | 0.00754 | -0.028 | -29.669
-3 | -0.163 | 0.00719 | -0.028 | -22.707
-2.5 | -0.102 | 0.00504 | -0.029 | -20.333
-2 | -0.041 | 0.00508 | -0.03 | -8.116
-1.5 | 0.02 | 0.00509 | -0.031 | 3.977
-1 | 0.082 | 0.0051 | -0.032 | 16.025
-0.5 | 0.143 | 0.00518 | -0.033 | 27.661
0 | 0.207 | 0.00512 | -0.034 | 40.335
0.5 | 0.269 | 0.00499 | -0.035 | 53.787
1 | 0.331 | 0.00506 | -0.036 | 65.28
1.5 | 0.393 | 0.00505 | -0.037 | 77.799
2 | 0.455 | 0.00529 | -0.038 | 85.968
2.5 | 0.517 | 0.00533 | -0.038 | 96.933
3 | 0.577 | 0.00541 | -0.039 | 106.628
3.5 | 0.638 | 0.00545 | -0.04 | 117.139
4 | 0.699 | 0.00556 | -0.041 | 125.745
4.5 | 0.76 | 0.0056 | -0.042 | 135.619
5 | 0.82 | 0.00635 | -0.043 | 129.174
5.5 | 0.88 | 0.00663 | -0.044 | 132.706
6 | 0.939 | 0.00916 | -0.045 | 102.423
6.5 | 0.997 | 0.00957 | -0.046 | 104.174
7 | 1.053 | 0.00979 | -0.047 | 107.602
7.5 | 1.108 | 0.0105 | -0.047 | 105.545
8 | 1.144 | 0.01219 | -0.048 | 93.834
8.5 | 1.189 | 0.01261 | -0.048 | 94.284
9 | 1.235 | 0.01357 | -0.049 | 90.971
9.5 | 1.279 | 0.01407 | -0.05 | 90.874
10 | 1.319 | 0.01493 | -0.05 | 88.365
10.5 | 1.356 | 0.01587 | -0.051 | 85.453
11 | 1.389 | 0.01696 | -0.052 | 81.908
11.5 | 1.42 | 0.01823 | -0.052 | 77.893
12 | 1.447 | 0.0192 | -0.053 | 75.338
12.5 | 1.469 | 0.02065 | -0.054 | 71.151
13 | 1.488 | 0.0221 | -0.054 | 67.36
13.5 | 1.504 | 0.02346 | -0.055 | 64.104
14 | 1.516 | 0.02513 | -0.056 | 60.317
14.5 | 1.523 | 0.02705 | -0.056 | 56.308
15 | 1.527 | 0.02878 | -0.057 | 53.052
15.5 | 1.527 | 0.03087 | -0.057 | 49.451
16 | 1.522 | 0.0336 | -0.058 | 45.287
16.5 | 1.514 | 0.03621 | -0.058 | 41.805
17 | 1.498 | 0.03907 | -0.058 | 38.353
17.5 | 1.473 | 0.04254 | -0.059 | 34.632
18 | 1.444 | 0.04682 | -0.059 | 30.833
18.5 | 1.411 | 0.05186 | -0.059 | 27.201
19 | 1.376 | 0.05675 | -0.06 | 24.249
19.5 | 1.337 | 0.06353 | -0.06 | 21.046
20 | 1.3 | 0.06896 | -0.06 | 18.85

## 66. Re 4M Mach 0.00 (2)
BIGFOIL.COM POLAR EXPORT
GA 37-216
GA 37-216 |  |  |  | Cl Max: | 1.6366 | at alpha= | 20 | deg
XFOIL ncrit=9 |  |  |  | L/D Max: | 131.089 | at alpha= | 4 | deg
Re: | 4000000 |  |  | Cd Min: | 0.06231 | at alpha= | -20 | deg
Mach: | 0 |  |  | Cl=0 at alpha= | -1.6294 | deg
|  |  |  | @ Cl=0.1, Cd= | 0.0046633
|  |  |  | @ Cl=0.4, Cd= | 0.0046868
|  |  |  | @ Cl=0.6, Cd= | 0.0049143
alpha (deg) | Cl | Cd | Cm | Cl/Cd
-20 | -1.3601 | 0.06231 | -0.0499 | -21.828
-19.5 | -1.3811 | 0.05365 | -0.0533 | -25.7428
-19 | -1.3827 | 0.04772 | -0.0552 | -28.9753
-18.5 | -1.377 | 0.04283 | -0.0566 | -32.1504
-18 | -1.3752 | 0.03781 | -0.0575 | -36.3713
-17.5 | -1.3643 | 0.03398 | -0.0578 | -40.1501
-17 | -1.3533 | 0.03036 | -0.0577 | -44.5751
-16.5 | -1.3299 | 0.02799 | -0.0573 | -47.5134
-15.5 | -1.276 | 0.02311 | -0.0579 | -55.2142
-15 | -1.2592 | 0.02134 | -0.0549 | -59.0066
-14.5 | -1.2371 | 0.01981 | -0.0523 | -62.4483
-14 | -1.2194 | 0.01817 | -0.0487 | -67.1106
-13.5 | -1.2031 | 0.01672 | -0.0442 | -71.9557
-13 | -1.1882 | 0.01556 | -0.0384 | -76.3625
-12.5 | -1.1538 | 0.01464 | -0.0356 | -78.8115
-12 | -1.1125 | 0.01391 | -0.0338 | -79.9784
-11.5 | -1.0681 | 0.01324 | -0.0325 | -80.6722
-11 | -1.0212 | 0.01264 | -0.0315 | -80.7911
-10.5 | -0.9729 | 0.01208 | -0.0307 | -80.5381
-9.5 | -0.8715 | 0.0111 | -0.0297 | -78.5135
-9 | -0.82 | 0.0106 | -0.0293 | -77.3585
-8.5 | -0.7683 | 0.01006 | -0.0289 | -76.3718
-8 | -0.7146 | 0.00964 | -0.0288 | -74.1286
-7.5 | -0.6601 | 0.0093 | -0.0289 | -70.9785
-7 | -0.6047 | 0.00899 | -0.029 | -67.2636
-6.5 | -0.5497 | 0.00861 | -0.0291 | -63.8444
-6 | -0.4935 | 0.00832 | -0.0294 | -59.3149
-5.5 | -0.4371 | 0.00804 | -0.0297 | -54.3657
-5 | -0.3801 | 0.0078 | -0.0301 | -48.7308
-4.5 | -0.323 | 0.00756 | -0.0305 | -42.7249
-4 | -0.2656 | 0.00734 | -0.031 | -36.1853
-3.5 | -0.208 | 0.00711 | -0.0315 | -29.2546
-3 | -0.151 | 0.00682 | -0.032 | -22.1408
-2.5 | -0.0959 | 0.00612 | -0.0323 | -15.6699
-2 | -0.0418 | 0.00524 | -0.0326 | -7.9771
-1.5 | 0.0146 | 0.00479 | -0.0331 | 3.048
-1 | 0.0737 | 0.00469 | -0.0338 | 15.7143
-0.5 | 0.1329 | 0.00463 | -0.0346 | 28.7041
0 | 0.192 | 0.00461 | -0.0353 | 41.6486
0.5 | 0.2515 | 0.0046 | -0.0362 | 54.6739
1 | 0.3107 | 0.00461 | -0.0369 | 67.397
1.5 | 0.3698 | 0.00463 | -0.0377 | 79.8704
2 | 0.4283 | 0.00474 | -0.0384 | 90.3586
3 | 0.5458 | 0.00484 | -0.0399 | 112.7686
3.5 | 0.6042 | 0.00492 | -0.0406 | 122.8049
4 | 0.662 | 0.00505 | -0.0412 | 131.0891
5 | 0.7622 | 0.00674 | -0.0405 | 113.0861
5.5 | 0.8128 | 0.00741 | -0.0401 | 109.6896
6 | 0.863 | 0.00804 | -0.0397 | 107.3383
6.5 | 0.9141 | 0.00853 | -0.0393 | 107.163
7 | 0.9648 | 0.00899 | -0.0389 | 107.3192
7.5 | 1.015 | 0.00943 | -0.0384 | 107.6352
8 | 1.0628 | 0.00996 | -0.0376 | 106.7068
8.5 | 1.1083 | 0.01053 | -0.0364 | 105.2517
9 | 1.1515 | 0.01113 | -0.0348 | 103.4591
9.5 | 1.1923 | 0.01171 | -0.0328 | 101.819
10 | 1.2229 | 0.01229 | -0.0288 | 99.5037
10.5 | 1.2454 | 0.01293 | -0.0237 | 96.3186
11.5 | 1.3101 | 0.0148 | -0.0189 | 88.5203
12 | 1.3373 | 0.01611 | -0.0162 | 83.0106
12.5 | 1.3656 | 0.01749 | -0.0139 | 78.0789
13 | 1.394 | 0.01899 | -0.0119 | 73.4071
13.5 | 1.4175 | 0.02088 | -0.0097 | 67.8879
14 | 1.444 | 0.02267 | -0.0081 | 63.6965
14.5 | 1.4687 | 0.02467 | -0.0065 | 59.5338
15 | 1.4898 | 0.027 | -0.0049 | 55.1778
15.5 | 1.5097 | 0.0295 | -0.0035 | 51.1763
16 | 1.5313 | 0.032 | -0.0024 | 47.8531
16.5 | 1.5503 | 0.03482 | -0.0015 | 44.5233
17 | 1.567 | 0.03793 | -0.0007 | 41.3129
17.5 | 1.5801 | 0.0415 | 0 | 38.0747
18 | 1.5938 | 0.04509 | 0.0005 | 35.3471
18.5 | 1.6079 | 0.04876 | 0.0007 | 32.9758
19 | 1.621 | 0.05266 | 0.0007 | 30.7824
19.5 | 1.6302 | 0.05705 | 0.0004 | 28.5749
20 | 1.6366 | 0.06193 | -0.0001 | 26.4266

## 67. Re 4M Mach 0.10 (1)
BIGFOIL.COM POLAR EXPORT
GA 37-216
GA 37-216 |  |  |  | Cl Max: | 1.512 | at alpha= | 15 | deg
JavaFoil+Calcfoil stall+Eppler ext transition |  |  |  | L/D Max: | 135.803 | at alpha= | 4.5 | deg
Re: | 4000000 |  |  | Cd Min: | 0.00501 | at alpha= | 0.5 | deg
Mach: | 0.1 |  |  | Cl=0 at alpha= | -1.6639 | deg
|  |  |  | @ Cl=0.1, Cd= | 0.0051258
|  |  |  | @ Cl=0.4, Cd= | 0.0050834
|  |  |  | @ Cl=0.6, Cd= | 0.0054431
alpha (deg) | Cl | Cd | Cm | Cl/Cd
-18 | -0.733 | 0.13406 | -0.002 | -5.47
-17.5 | -0.752 | 0.1256 | -0.003 | -5.986
-17 | -0.769 | 0.11842 | -0.003 | -6.496
-16.5 | -0.785 | 0.11161 | -0.004 | -7.032
-16 | -0.799 | 0.10471 | -0.004 | -7.633
-15.5 | -0.814 | 0.09585 | -0.005 | -8.492
-15 | -0.894 | 0.04591 | -0.007 | -19.482
-14.5 | -0.851 | 0.07111 | -0.007 | -11.967
-14 | -0.941 | 0.02777 | -0.009 | -33.89
-13.5 | -0.954 | 0.02266 | -0.01 | -42.105
-13 | -0.959 | 0.01958 | -0.011 | -49.001
-12.5 | -0.958 | 0.01755 | -0.012 | -54.57
-12 | -0.951 | 0.01582 | -0.013 | -60.127
-11.5 | -0.938 | 0.01516 | -0.013 | -61.874
-11 | -0.92 | 0.01377 | -0.014 | -66.846
-10.5 | -0.898 | 0.01285 | -0.015 | -69.939
-10 | -0.872 | 0.01202 | -0.016 | -72.555
-9.5 | -0.841 | 0.01132 | -0.017 | -74.334
-9 | -0.806 | 0.01075 | -0.018 | -74.971
-8.5 | -0.767 | 0.01021 | -0.019 | -75.144
-8 | -0.723 | 0.00942 | -0.02 | -76.758
-7.5 | -0.676 | 0.00954 | -0.021 | -70.802
-7 | -0.625 | 0.00881 | -0.021 | -70.93
-6.5 | -0.572 | 0.00882 | -0.022 | -64.863
-6 | -0.517 | 0.00859 | -0.023 | -60.161
-5.5 | -0.461 | 0.00809 | -0.024 | -56.93
-5 | -0.403 | 0.00781 | -0.025 | -51.61
-4.5 | -0.345 | 0.0075 | -0.026 | -45.925
-4 | -0.285 | 0.00746 | -0.027 | -38.225
-3.5 | -0.225 | 0.00737 | -0.028 | -30.522
-3 | -0.164 | 0.00723 | -0.029 | -22.685
-2.5 | -0.103 | 0.00506 | -0.03 | -20.355
-2 | -0.041 | 0.00508 | -0.03 | -8.153
-1.5 | 0.02 | 0.0051 | -0.031 | 3.986
-1 | 0.082 | 0.00512 | -0.032 | 16.055
-0.5 | 0.144 | 0.00514 | -0.033 | 28.026
0 | 0.208 | 0.00518 | -0.034 | 40.07
0.5 | 0.27 | 0.00501 | -0.035 | 53.896
1 | 0.332 | 0.00508 | -0.036 | 65.466
1.5 | 0.395 | 0.00506 | -0.037 | 78.035
2 | 0.457 | 0.00535 | -0.038 | 85.377
2.5 | 0.519 | 0.00535 | -0.039 | 97.139
3 | 0.58 | 0.00543 | -0.04 | 106.844
3.5 | 0.641 | 0.00547 | -0.04 | 117.26
4 | 0.703 | 0.00556 | -0.041 | 126.425
4.5 | 0.764 | 0.00562 | -0.042 | 135.803
5 | 0.824 | 0.00636 | -0.043 | 129.596
5.5 | 0.884 | 0.00662 | -0.044 | 133.473
6 | 0.943 | 0.0092 | -0.045 | 102.554
6.5 | 1.001 | 0.00965 | -0.046 | 103.753
7 | 1.058 | 0.00987 | -0.047 | 107.2
7.5 | 1.113 | 0.0104 | -0.048 | 107.049
8 | 1.146 | 0.01236 | -0.048 | 92.704
8.5 | 1.193 | 0.01275 | -0.048 | 93.576
9 | 1.239 | 0.01374 | -0.049 | 90.161
9.5 | 1.282 | 0.01428 | -0.05 | 89.792
10 | 1.322 | 0.01511 | -0.051 | 87.478
10.5 | 1.358 | 0.01609 | -0.051 | 84.395
11 | 1.391 | 0.01722 | -0.052 | 80.762
11.5 | 1.42 | 0.01852 | -0.053 | 76.667
12 | 1.446 | 0.0196 | -0.053 | 73.732
12.5 | 1.467 | 0.02103 | -0.054 | 69.761
13 | 1.484 | 0.02253 | -0.055 | 65.879
13.5 | 1.498 | 0.02395 | -0.055 | 62.527
14 | 1.507 | 0.02569 | -0.056 | 58.654
14.5 | 1.511 | 0.02794 | -0.056 | 54.067
15 | 1.512 | 0.02951 | -0.057 | 51.242
15.5 | 1.508 | 0.0319 | -0.057 | 47.282
16 | 1.5 | 0.03461 | -0.058 | 43.345
16.5 | 1.488 | 0.03742 | -0.058 | 39.771
17 | 1.466 | 0.04136 | -0.058 | 35.451
17.5 | 1.437 | 0.04495 | -0.059 | 31.961
18 | 1.405 | 0.04841 | -0.059 | 29.017
18.5 | 1.364 | 0.05486 | -0.059 | 24.868
19 | 1.322 | 0.06156 | -0.059 | 21.474
19.5 | 1.279 | 0.06838 | -0.059 | 18.702
20 | 1.227 | 0.08007 | -0.059 | 15.329

## 68. Re 4M Mach 0.10 (2)
BIGFOIL.COM POLAR EXPORT
GA 37-216
GA 37-216 |  |  |  | Cl Max: | 1.6273 | at alpha= | 20 | deg
XFOIL ncrit=9 |  |  |  | L/D Max: | 131.68 | at alpha= | 4 | deg
Re: | 4000000 |  |  | Cd Min: | 0.07302 | at alpha= | -20 | deg
Mach: | 0.1 |  |  | Cl=0 at alpha= | -1.6299 | deg
|  |  |  | @ Cl=0.1, Cd= | 0.0046684
|  |  |  | @ Cl=0.4, Cd= | 0.004692
|  |  |  | @ Cl=0.6, Cd= | 0.004919
alpha (deg) | Cl | Cd | Cm | Cl/Cd
-20 | -1.2995 | 0.07302 | -0.0468 | -17.7965
-19.5 | -1.3338 | 0.06186 | -0.052 | -21.5616
-19 | -1.3453 | 0.05431 | -0.055 | -24.7708
-18.5 | -1.346 | 0.04833 | -0.057 | -27.8502
-18 | -1.3507 | 0.04218 | -0.0587 | -32.0223
-17.5 | -1.3449 | 0.03753 | -0.0595 | -35.8353
-17 | -1.3389 | 0.03318 | -0.0597 | -40.3526
-16.5 | -1.3174 | 0.0304 | -0.0596 | -43.3355
-15.5 | -1.2665 | 0.02456 | -0.0612 | -51.5676
-15 | -1.2516 | 0.02258 | -0.0582 | -55.4296
-14.5 | -1.2314 | 0.02079 | -0.0555 | -59.2304
-14 | -1.2007 | 0.01968 | -0.0533 | -61.0112
-13.5 | -1.1889 | 0.01774 | -0.0488 | -67.018
-13 | -1.1784 | 0.01614 | -0.043 | -73.0112
-12.5 | -1.1553 | 0.01509 | -0.0382 | -76.5606
-12 | -1.1161 | 0.01426 | -0.0359 | -78.2679
-11.5 | -1.0729 | 0.01352 | -0.0342 | -79.3565
-11 | -1.0264 | 0.01288 | -0.033 | -79.6894
-10.5 | -0.9783 | 0.01227 | -0.0319 | -79.7311
-10 | -0.9284 | 0.01173 | -0.0312 | -79.1475
-9.5 | -0.877 | 0.01122 | -0.0306 | -78.164
-9 | -0.8242 | 0.01079 | -0.0302 | -76.3855
-8.5 | -0.773 | 0.01016 | -0.0296 | -76.0827
-8 | -0.7192 | 0.00972 | -0.0294 | -73.9918
-7 | -0.6086 | 0.00903 | -0.0295 | -67.3976
-6 | -0.4966 | 0.00835 | -0.0298 | -59.4731
-5.5 | -0.4398 | 0.00808 | -0.03 | -54.4307
-5 | -0.3824 | 0.00782 | -0.0304 | -48.9003
-4.5 | -0.325 | 0.00758 | -0.0308 | -42.876
-4 | -0.2672 | 0.00736 | -0.0312 | -36.3043
-3.5 | -0.2091 | 0.00714 | -0.0317 | -29.2857
-3 | -0.1517 | 0.00685 | -0.0322 | -22.146
-2 | -0.0419 | 0.00527 | -0.0328 | -7.9507
-1.5 | 0.0147 | 0.00481 | -0.0333 | 3.0561
-1 | 0.0743 | 0.00469 | -0.034 | 15.8422
-0.5 | 0.1338 | 0.00464 | -0.0348 | 28.8362
0 | 0.1933 | 0.00462 | -0.0355 | 41.8398
0.5 | 0.2532 | 0.00461 | -0.0364 | 54.9241
1 | 0.3126 | 0.00463 | -0.0371 | 67.5162
1.5 | 0.3722 | 0.00464 | -0.0379 | 80.2155
2 | 0.431 | 0.00475 | -0.0386 | 90.7368
2.5 | 0.4902 | 0.0048 | -0.0394 | 102.125
3 | 0.5493 | 0.00485 | -0.0401 | 113.2577
3.5 | 0.6081 | 0.00493 | -0.0408 | 123.3469
4 | 0.6663 | 0.00506 | -0.0414 | 131.6798
4.5 | 0.7174 | 0.00588 | -0.0411 | 122.0068
5 | 0.7668 | 0.00679 | -0.0406 | 112.9308
5.5 | 0.8176 | 0.00747 | -0.0402 | 109.4511
6 | 0.8678 | 0.0081 | -0.0396 | 107.1358
6.5 | 0.9192 | 0.00859 | -0.0392 | 107.0081
7 | 0.9701 | 0.00906 | -0.0388 | 107.0751
7.5 | 1.0204 | 0.00951 | -0.0382 | 107.2976
8 | 1.0677 | 0.01007 | -0.0371 | 106.0278
8.5 | 1.1133 | 0.01064 | -0.0358 | 104.6335
9 | 1.1555 | 0.01126 | -0.0339 | 102.6199
9.5 | 1.1953 | 0.01186 | -0.0316 | 100.7841
10 | 1.2205 | 0.01246 | -0.0266 | 97.9535
10.5 | 1.2431 | 0.01318 | -0.0215 | 94.3171
11.5 | 1.3104 | 0.01522 | -0.0173 | 86.0972
12 | 1.337 | 0.01666 | -0.0146 | 80.2521
12.5 | 1.3666 | 0.01806 | -0.0124 | 75.67
13 | 1.3942 | 0.01969 | -0.0104 | 70.8075
13.5 | 1.4177 | 0.02168 | -0.0082 | 65.3921
14 | 1.4447 | 0.02352 | -0.0066 | 61.4243
14.5 | 1.4683 | 0.0257 | -0.005 | 57.1323
15 | 1.4876 | 0.02825 | -0.0033 | 52.6584
15.5 | 1.5091 | 0.03076 | -0.002 | 49.0605
16 | 1.53 | 0.03343 | -0.0009 | 45.7673
16.5 | 1.548 | 0.03645 | 0.0001 | 42.4691
17 | 1.5637 | 0.03978 | 0.0009 | 39.3087
17.5 | 1.5764 | 0.0435 | 0.0016 | 36.2391
18 | 1.592 | 0.04703 | 0.0019 | 33.8507
18.5 | 1.6051 | 0.05095 | 0.0021 | 31.5034
19 | 1.6163 | 0.05516 | 0.002 | 29.302
19.5 | 1.6238 | 0.05994 | 0.0016 | 27.0904
20 | 1.6273 | 0.06534 | 0.0008 | 24.9051

## 69. Re 4M Mach 0.25 (1)
BIGFOIL.COM POLAR EXPORT
GA 37-216
GA 37-216 |  |  |  | Cl Max: | 1.443 | at alpha= | 13 | deg
JavaFoil+Calcfoil stall+Eppler ext transition |  |  |  | L/D Max: | 137.889 | at alpha= | 4.5 | deg
Re: | 4000000 |  |  | Cd Min: | 0.005 | at alpha= | -0.5 | deg
Mach: | 0.25 |  |  | Cl=0 at alpha= | -1.6641 | deg
|  |  |  | @ Cl=0.1, Cd= | 0.00512
|  |  |  | @ Cl=0.4, Cd= | 0.0051154
|  |  |  | @ Cl=0.6, Cd= | 0.0054944
alpha (deg) | Cl | Cd | Cm | Cl/Cd
-16 | -0.52 | 0.11935 | -0.004 | -4.356
-15.5 | -0.563 | 0.11409 | -0.004 | -4.935
-15 | -0.603 | 0.10641 | -0.004 | -5.662
-14.5 | -0.637 | 0.10132 | -0.005 | -6.284
-14 | -0.669 | 0.09273 | -0.006 | -7.209
-13.5 | -0.695 | 0.08561 | -0.006 | -8.124
-13 | -0.72 | 0.07712 | -0.007 | -9.339
-12.5 | -0.821 | 0.02925 | -0.011 | -28.061
-12 | -0.855 | 0.02083 | -0.013 | -41.051
-11.5 | -0.87 | 0.01769 | -0.014 | -49.152
-11 | -0.872 | 0.01551 | -0.015 | -56.18
-10.5 | -0.865 | 0.01404 | -0.016 | -61.639
-10 | -0.85 | 0.01304 | -0.016 | -65.233
-9.5 | -0.829 | 0.01214 | -0.017 | -68.283
-9 | -0.801 | 0.01147 | -0.018 | -69.844
-8.5 | -0.768 | 0.01076 | -0.019 | -71.376
-8 | -0.73 | 0.01019 | -0.02 | -71.618
-7.5 | -0.686 | 0.00983 | -0.021 | -69.743
-7 | -0.636 | 0.0091 | -0.022 | -69.858
-6.5 | -0.583 | 0.0091 | -0.023 | -64.126
-6 | -0.528 | 0.00875 | -0.024 | -60.417
-5.5 | -0.472 | 0.00841 | -0.025 | -56.089
-5 | -0.413 | 0.00797 | -0.026 | -51.816
-4.5 | -0.353 | 0.00769 | -0.027 | -45.935
-4 | -0.293 | 0.00766 | -0.028 | -38.19
-3.5 | -0.231 | 0.00735 | -0.028 | -31.39
-3 | -0.169 | 0.00738 | -0.029 | -22.845
-2.5 | -0.106 | 0.0051 | -0.03 | -20.747
-2 | -0.043 | 0.0051 | -0.031 | -8.341
-1.5 | 0.021 | 0.00517 | -0.032 | 4.04
-1 | 0.084 | 0.00516 | -0.033 | 16.363
-0.5 | 0.148 | 0.005 | -0.034 | 29.594
0 | 0.213 | 0.00501 | -0.035 | 42.543
0.5 | 0.277 | 0.00506 | -0.036 | 54.779
1 | 0.341 | 0.00507 | -0.037 | 67.39
1.5 | 0.406 | 0.00512 | -0.038 | 79.238
2 | 0.47 | 0.00537 | -0.039 | 87.522
2.5 | 0.534 | 0.00543 | -0.04 | 98.314
3 | 0.596 | 0.00549 | -0.041 | 108.449
3.5 | 0.659 | 0.00556 | -0.042 | 118.533
4 | 0.722 | 0.00562 | -0.043 | 128.528
4.5 | 0.784 | 0.00569 | -0.043 | 137.889
5 | 0.846 | 0.00659 | -0.044 | 128.445
5.5 | 0.907 | 0.00916 | -0.045 | 99.073
6 | 0.968 | 0.00958 | -0.046 | 101.065
6.5 | 1.027 | 0.01003 | -0.047 | 102.416
7 | 1.085 | 0.01027 | -0.048 | 105.599
7.5 | 1.12 | 0.01164 | -0.048 | 96.256
8 | 1.167 | 0.01316 | -0.049 | 88.616
8.5 | 1.214 | 0.01357 | -0.05 | 89.417
9 | 1.258 | 0.01474 | -0.05 | 85.326
9.5 | 1.299 | 0.01539 | -0.051 | 84.427
10 | 1.335 | 0.0164 | -0.052 | 81.412
10.5 | 1.367 | 0.01761 | -0.052 | 77.611
11 | 1.393 | 0.01899 | -0.053 | 73.33
11.5 | 1.414 | 0.0205 | -0.054 | 68.989
12 | 1.429 | 0.02199 | -0.054 | 64.985
12.5 | 1.439 | 0.02356 | -0.055 | 61.087
13 | 1.443 | 0.02528 | -0.056 | 57.063
13.5 | 1.439 | 0.02735 | -0.056 | 52.618
14 | 1.428 | 0.02971 | -0.057 | 48.084
14.5 | 1.411 | 0.03214 | -0.057 | 43.902
15 | 1.386 | 0.03537 | -0.058 | 39.178
15.5 | 1.354 | 0.03875 | -0.058 | 34.93
16 | 1.313 | 0.04374 | -0.058 | 30.009
16.5 | 1.263 | 0.05014 | -0.058 | 25.197
17 | 1.201 | 0.0575 | -0.058 | 20.88
17.5 | 1.117 | 0.07064 | -0.057 | 15.807
18 | 0.99 | 0.11224 | -0.05 | 8.821

## 70. Re 4M Mach 0.25 (2)
BIGFOIL.COM POLAR EXPORT
GA 37-216
GA 37-216 |  |  |  | Cl Max: | 1.571 | at alpha= | 18.5 | deg
XFOIL ncrit=9 |  |  |  | L/D Max: | 134.019 | at alpha= | 4 | deg
Re: | 4000000 |  |  | Cd Min: | 0.22481 | at alpha= | -20 | deg
Mach: | 0.25 |  |  | Cl=0 at alpha= | -1.6338 | deg
|  |  |  | @ Cl=0.1, Cd= | 0.004717
|  |  |  | @ Cl=0.4, Cd= | 0.004739
|  |  |  | @ Cl=0.6, Cd= | 0.0049608
alpha (deg) | Cl | Cd | Cm | Cl/Cd
-20 | -0.6554 | 0.22481 | 0.0337 | -2.9154
-18 | -0.9594 | 0.10873 | -0.0302 | -8.8237
-17.5 | -1.032 | 0.08758 | -0.0433 | -11.7835
-17 | -1.0819 | 0.07207 | -0.0526 | -15.0118
-16.5 | -1.1125 | 0.06077 | -0.0585 | -18.3067
-15.5 | -1.1558 | 0.04242 | -0.067 | -27.2466
-15 | -1.1472 | 0.03566 | -0.0721 | -32.1705
-14.5 | -1.1495 | 0.03103 | -0.0709 | -37.0448
-14 | -1.1358 | 0.02783 | -0.0692 | -40.8121
-13.5 | -1.1284 | 0.02444 | -0.0666 | -46.1702
-13 | -1.1148 | 0.02176 | -0.0634 | -51.2316
-12.5 | -1.1016 | 0.01934 | -0.0593 | -56.9597
-12 | -1.0942 | 0.01703 | -0.0535 | -64.2513
-11.5 | -1.0785 | 0.01563 | -0.0471 | -69.0019
-11 | -1.0426 | 0.01469 | -0.0433 | -70.9735
-10.5 | -1.0001 | 0.01372 | -0.0405 | -72.8936
-10 | -0.9532 | 0.01288 | -0.0383 | -74.0062
-9.5 | -0.9034 | 0.01213 | -0.0366 | -74.4765
-9 | -0.8511 | 0.01148 | -0.0352 | -74.1376
-8.5 | -0.7967 | 0.01094 | -0.0343 | -72.8245
-8 | -0.7434 | 0.01024 | -0.0332 | -72.5977
-7.5 | -0.6873 | 0.00974 | -0.0326 | -70.5647
-7 | -0.6298 | 0.00933 | -0.0322 | -67.5027
-6.5 | -0.5716 | 0.00898 | -0.032 | -63.6526
-6 | -0.5137 | 0.00856 | -0.0319 | -60.0117
-5.5 | -0.4546 | 0.00827 | -0.0319 | -54.9698
-5 | -0.3953 | 0.00796 | -0.0321 | -49.6608
-4.5 | -0.3358 | 0.00771 | -0.0323 | -43.5538
-4 | -0.2757 | 0.00746 | -0.0326 | -36.9571
-3.5 | -0.2157 | 0.00724 | -0.033 | -29.7928
-3 | -0.1558 | 0.00698 | -0.0335 | -22.3209
-2.5 | -0.0984 | 0.00632 | -0.0337 | -15.5696
-2 | -0.0427 | 0.00541 | -0.0339 | -7.8928
-1.5 | 0.0156 | 0.00484 | -0.0343 | 3.2231
-1 | 0.077 | 0.00473 | -0.0351 | 16.2791
0 | 0.2004 | 0.00466 | -0.0367 | 43.0043
0.5 | 0.2621 | 0.00466 | -0.0375 | 56.2446
1 | 0.3238 | 0.00468 | -0.0383 | 69.188
1.5 | 0.3855 | 0.00472 | -0.0391 | 81.6737
2 | 0.4464 | 0.0048 | -0.0398 | 93
2.5 | 0.5075 | 0.00488 | -0.0405 | 103.9959
3 | 0.5689 | 0.00492 | -0.0412 | 115.6301
3.5 | 0.6299 | 0.005 | -0.0419 | 125.98
4 | 0.6902 | 0.00515 | -0.0425 | 134.0194
4.5 | 0.7417 | 0.00607 | -0.0418 | 122.1911
5 | 0.7914 | 0.00706 | -0.0409 | 112.0963
5.5 | 0.8428 | 0.00779 | -0.0402 | 108.19
6 | 0.8943 | 0.00844 | -0.0393 | 105.9597
6.5 | 0.9466 | 0.00895 | -0.0385 | 105.7654
7 | 0.9985 | 0.00942 | -0.0376 | 105.9979
7.5 | 1.0471 | 0.01 | -0.0362 | 104.71
8 | 1.0928 | 0.01063 | -0.0342 | 102.8034
8.5 | 1.1338 | 0.01132 | -0.0314 | 100.159
9 | 1.1623 | 0.012 | -0.0264 | 96.8583
9.5 | 1.1855 | 0.01292 | -0.021 | 91.757
10 | 1.2136 | 0.01387 | -0.0168 | 87.4982
10.5 | 1.2492 | 0.01506 | -0.0147 | 82.9482
11.5 | 1.3115 | 0.01807 | -0.0096 | 72.5789
12 | 1.3409 | 0.01984 | -0.0072 | 67.5857
12.5 | 1.3686 | 0.02182 | -0.005 | 62.7223
13 | 1.3933 | 0.0241 | -0.0027 | 57.8133
13.5 | 1.4194 | 0.0264 | -0.0008 | 53.7652
14 | 1.4419 | 0.02903 | 0.0011 | 49.6693
14.5 | 1.4613 | 0.03205 | 0.0028 | 45.5944
15 | 1.4836 | 0.03499 | 0.0042 | 42.4007
15.5 | 1.5034 | 0.03824 | 0.0055 | 39.3149
16 | 1.5194 | 0.04194 | 0.0066 | 36.2279
16.5 | 1.5288 | 0.04636 | 0.0075 | 32.9767
17 | 1.545 | 0.05035 | 0.008 | 30.6852
17.5 | 1.5561 | 0.05494 | 0.0083 | 28.3236
18 | 1.5652 | 0.05992 | 0.0082 | 26.1215
18.5 | 1.571 | 0.06547 | 0.0077 | 23.9957
19 | 1.5708 | 0.07196 | 0.0065 | 21.8288
19.5 | 1.5628 | 0.07968 | 0.0045 | 19.6135
20 | 1.5578 | 0.08742 | 0.002 | 17.8197

## 71. Re 4M Mach 0.50 (1)
BIGFOIL.COM POLAR EXPORT
GA 37-216
GA 37-216 |  |  |  | Cl Max: | 1.271 | at alpha= | 9 | deg
JavaFoil+Calcfoil stall+Eppler ext transition |  |  |  | L/D Max: | 132.322 | at alpha= | 4 | deg
Re: | 4000000 |  |  | Cd Min: | 0.00529 | at alpha= | 0.5 | deg
Mach: | 0.5 |  |  | Cl=0 at alpha= | -1.6643 | deg
|  |  |  | @ Cl=0.1, Cd= | 0.0054108
|  |  |  | @ Cl=0.4, Cd= | 0.0053652
|  |  |  | @ Cl=0.6, Cd= | 0.0057835
alpha (deg) | Cl | Cd | Cm | Cl/Cd
-20 | -1.03 | 0.16602 | -0.001 | -6.203
-19.5 | -1.002 | 0.15804 | -0.001 | -6.343
-19 | -0.975 | 0.15507 | -0.002 | -6.289
-18.5 | -0.948 | 0.15115 | -0.002 | -6.271
-18 | -0.923 | 0.15182 | -0.003 | -6.083
-17.5 | -0.896 | 0.14223 | -0.003 | -6.301
-17 | -0.868 | 0.13737 | -0.004 | -6.315
-16.5 | -0.838 | 0.13227 | -0.004 | -6.336
-16 | -0.808 | 0.12838 | -0.004 | -6.296
-15.5 | -0.78 | 0.12414 | -0.005 | -6.287
-15 | -0.753 | 0.11681 | -0.005 | -6.446
-14.5 | -0.725 | 0.11277 | -0.006 | -6.431
-14 | -0.697 | 0.10812 | -0.006 | -6.45
-13.5 | -0.67 | 0.10563 | -0.007 | -6.339
-13 | -0.642 | 0.10018 | -0.007 | -6.409
-12.5 | -0.612 | 0.09547 | -0.007 | -6.408
-12 | -0.584 | 0.09045 | -0.007 | -6.453
-11.5 | -0.556 | 0.08734 | -0.008 | -6.365
-11 | -0.528 | 0.08509 | -0.008 | -6.205
-10.5 | -0.5 | 0.08183 | -0.009 | -6.112
-10 | -0.474 | 0.0622 | -0.01 | -7.62
-9.5 | -0.444 | 0.06265 | -0.009 | -7.09
-9 | -0.42 | 0.05395 | -0.012 | -7.793
-8.5 | -0.466 | 0.01416 | -0.021 | -32.918
-8 | -0.36 | 0.05067 | -0.011 | -7.103
-7.5 | -0.588 | 0.01282 | -0.023 | -45.873
-7 | -0.621 | 0.01144 | -0.024 | -54.257
-6.5 | -0.601 | 0.01121 | -0.025 | -53.655
-6 | -0.562 | 0.01014 | -0.027 | -55.433
-5.5 | -0.512 | 0.00959 | -0.028 | -53.333
-5 | -0.453 | 0.00903 | -0.029 | -50.157
-4.5 | -0.39 | 0.00848 | -0.03 | -46.004
-4 | -0.325 | 0.00815 | -0.031 | -39.803
-3.5 | -0.257 | 0.00785 | -0.032 | -32.714
-3 | -0.188 | 0.00774 | -0.033 | -24.275
-2.5 | -0.118 | 0.0075 | -0.034 | -15.725
-2 | -0.047 | 0.00533 | -0.035 | -8.911
-1.5 | 0.023 | 0.00539 | -0.036 | 4.338
-1 | 0.094 | 0.00541 | -0.037 | 17.451
-0.5 | 0.165 | 0.00542 | -0.038 | 30.529
0 | 0.238 | 0.00545 | -0.039 | 43.778
0.5 | 0.31 | 0.00529 | -0.04 | 58.665
1 | 0.382 | 0.00535 | -0.041 | 71.399
1.5 | 0.453 | 0.00541 | -0.042 | 83.787
2 | 0.525 | 0.00569 | -0.043 | 92.209
2.5 | 0.597 | 0.00578 | -0.044 | 103.283
3 | 0.665 | 0.00586 | -0.045 | 113.501
3.5 | 0.735 | 0.00595 | -0.046 | 123.544
4 | 0.805 | 0.00609 | -0.048 | 132.322
4.5 | 0.875 | 0.00698 | -0.049 | 125.268
5 | 0.924 | 0.01088 | -0.049 | 84.894
5.5 | 0.986 | 0.01163 | -0.049 | 84.725
6 | 1.046 | 0.01248 | -0.05 | 83.799
6.5 | 1.103 | 0.01336 | -0.051 | 82.531
7 | 1.155 | 0.01449 | -0.052 | 79.704
7.5 | 1.199 | 0.01613 | -0.053 | 74.339
8 | 1.237 | 0.01767 | -0.053 | 69.979
8.5 | 1.263 | 0.01917 | -0.054 | 65.879
9 | 1.271 | 0.02099 | -0.055 | 60.545
9.5 | 1.246 | 0.02353 | -0.056 | 52.949
10 | 1.117 | 0.02683 | -0.056 | 41.649
10.5 | 0.794 | 0.03484 | -0.055 | 22.776
11 | 0.812 | 0.04122 | -0.055 | 19.691
11.5 | 0.746 | 0.08956 | -0.029 | 8.328
12 | 0.774 | 0.09262 | -0.03 | 8.357
12.5 | 0.808 | 0.09775 | -0.036 | 8.265
13 | 0.839 | 0.10542 | -0.038 | 7.954
13.5 | 0.862 | 0.10652 | -0.037 | 8.094
14 | 0.893 | 0.11086 | -0.039 | 8.054

## 72. Re 4M Mach 0.50 (2)
BIGFOIL.COM POLAR EXPORT
GA 37-216
GA 37-216 |  |  |  | Cl Max: | 1.3437 | at alpha= | 13 | deg
XFOIL ncrit=9 |  |  |  | L/D Max: | 141.596 | at alpha= | 4 | deg
Re: | 4000000 |  |  | Cd Min: | 0.16718 | at alpha= | 18 | deg
Mach: | 0.5 |  |  | Cl=0 at alpha= | -1.6498 | deg
|  |  |  | @ Cl=0.1, Cd= | 0.0049341
|  |  |  | @ Cl=0.4, Cd= | 0.0049672
|  |  |  | @ Cl=0.6, Cd= | 0.0051837
alpha (deg) | Cl | Cd | Cm | Cl/Cd
-13 | -0.4749 | 0.12324 | -0.0293 | -3.8535
-12.5 | -0.4873 | 0.10991 | -0.0374 | -4.4336
-12 | -0.4878 | 0.09949 | -0.0437 | -4.903
-11.5 | -0.5127 | 0.08477 | -0.0532 | -6.0481
-11 | -0.5329 | 0.06976 | -0.0633 | -7.639
-10.5 | -0.565 | 0.05669 | -0.0728 | -9.9665
-10 | -0.6012 | 0.04595 | -0.0791 | -13.0838
-9.5 | -0.6325 | 0.03742 | -0.0817 | -16.9027
-9 | -0.6657 | 0.03003 | -0.0808 | -22.1678
-8.5 | -0.6958 | 0.02356 | -0.0762 | -29.5331
-8 | -0.7171 | 0.018 | -0.0684 | -39.8389
-7.5 | -0.714 | 0.01492 | -0.0593 | -47.8552
-7 | -0.685 | 0.01261 | -0.0525 | -54.322
-6.5 | -0.6381 | 0.01112 | -0.0477 | -57.3831
-6 | -0.5803 | 0.01008 | -0.0445 | -57.5694
-5.5 | -0.5166 | 0.00937 | -0.0424 | -55.1334
-5 | -0.4502 | 0.00878 | -0.0409 | -51.2756
-4.5 | -0.3819 | 0.00838 | -0.0401 | -45.5728
-4 | -0.3129 | 0.00802 | -0.0396 | -39.015
-3.5 | -0.2437 | 0.00771 | -0.0394 | -31.6083
-3 | -0.1746 | 0.00745 | -0.0393 | -23.4362
-2.5 | -0.1059 | 0.0071 | -0.0395 | -14.9155
-2 | -0.0435 | 0.0061 | -0.0392 | -7.1311
-1.5 | 0.0186 | 0.00503 | -0.0391 | 3.6978
-1 | 0.0896 | 0.00494 | -0.0399 | 18.1377
-0.5 | 0.1604 | 0.0049 | -0.0406 | 32.7347
0 | 0.2317 | 0.00489 | -0.0415 | 47.3824
0.5 | 0.3031 | 0.00491 | -0.0424 | 61.7312
1 | 0.3741 | 0.00496 | -0.0433 | 75.4234
1.5 | 0.4457 | 0.00498 | -0.0442 | 89.498
2 | 0.5165 | 0.00506 | -0.0449 | 102.0751
3 | 0.6583 | 0.00527 | -0.0461 | 124.9146
3.5 | 0.7292 | 0.0054 | -0.0465 | 135.037
4 | 0.7986 | 0.00564 | -0.0465 | 141.5957
4.5 | 0.8451 | 0.00717 | -0.0434 | 117.8661
5 | 0.8896 | 0.00848 | -0.0398 | 104.9057
5.5 | 0.9382 | 0.00935 | -0.0364 | 100.3422
6 | 0.9845 | 0.01011 | -0.0324 | 97.3788
6.5 | 1.0136 | 0.01092 | -0.0255 | 92.8205
7 | 1.0417 | 0.0122 | -0.0194 | 85.3852
7.5 | 1.0673 | 0.01396 | -0.0139 | 76.4542
8 | 1.0932 | 0.01602 | -0.009 | 68.2397
8.5 | 1.1213 | 0.01817 | -0.0046 | 61.7116
9 | 1.1507 | 0.02041 | -0.0004 | 56.3792
9.5 | 1.1797 | 0.02272 | 0.0037 | 51.9234
10 | 1.207 | 0.02528 | 0.0074 | 47.7453
11.5 | 1.3084 | 0.03545 | 0.0125 | 36.9083
12 | 1.3276 | 0.03964 | 0.0153 | 33.4914
12.5 | 1.3411 | 0.04443 | 0.0178 | 30.1846
13 | 1.3437 | 0.05036 | 0.0197 | 26.6819
13.5 | 1.3372 | 0.05737 | 0.0207 | 23.3083
14 | 1.3232 | 0.06557 | 0.0204 | 20.18
14.5 | 1.3019 | 0.07511 | 0.0184 | 17.3332
15 | 1.2769 | 0.08585 | 0.0145 | 14.8736
15.5 | 1.2497 | 0.09777 | 0.0088 | 12.782
16 | 1.2198 | 0.11088 | 0.0013 | 11.0011
16.5 | 1.1894 | 0.12475 | -0.0076 | 9.5343
17 | 1.1613 | 0.13899 | -0.0172 | 8.3553
17.5 | 1.1364 | 0.1531 | -0.0271 | 7.4226
18 | 1.115 | 0.16718 | -0.0371 | 6.6695

## 73. Re 5M Mach 0.00 (1)
BIGFOIL.COM POLAR EXPORT
GA 37-216
GA 37-216 |  |  |  | Cl Max: | 1.53 | at alpha= | 15 | deg
JavaFoil+Calcfoil stall+Eppler ext transition |  |  |  | L/D Max: | 130.394 | at alpha= | 4 | deg
Re: | 5000000 |  |  | Cd Min: | 0.00486 | at alpha= | -2.5 | deg
Mach: | 0 |  |  | Cl=0 at alpha= | -1.6639 | deg
|  |  |  | @ Cl=0.1, Cd= | 0.0049477
|  |  |  | @ Cl=0.4, Cd= | 0.0049271
|  |  |  | @ Cl=0.6, Cd= | 0.0052215
alpha (deg) | Cl | Cd | Cm | Cl/Cd
-18.5 | -0.767 | 0.13108 | -0.002 | -5.852
-18 | -0.782 | 0.12569 | -0.002 | -6.224
-17.5 | -0.801 | 0.11537 | -0.003 | -6.939
-17 | -0.828 | 0.09625 | -0.004 | -8.6
-16.5 | -0.86 | 0.07533 | -0.005 | -11.42
-16 | -0.877 | 0.06752 | -0.005 | -12.984
-15.5 | -0.923 | 0.04329 | -0.007 | -21.314
-15 | -0.95 | 0.03209 | -0.007 | -29.615
-14.5 | -0.962 | 0.02777 | -0.008 | -34.642
-14 | -0.977 | 0.02218 | -0.009 | -44.061
-13.5 | -0.982 | 0.01947 | -0.01 | -50.429
-13 | -0.98 | 0.01759 | -0.011 | -55.698
-12.5 | -0.975 | 0.0159 | -0.012 | -61.313
-12 | -0.964 | 0.01468 | -0.013 | -65.668
-11.5 | -0.948 | 0.01412 | -0.013 | -67.136
-11 | -0.928 | 0.01289 | -0.014 | -72.018
-10.5 | -0.904 | 0.01207 | -0.015 | -74.916
-10 | -0.876 | 0.01133 | -0.016 | -77.321
-9.5 | -0.844 | 0.0107 | -0.017 | -78.837
-9 | -0.808 | 0.0102 | -0.018 | -79.16
-8.5 | -0.767 | 0.00939 | -0.019 | -81.647
-8 | -0.722 | 0.00902 | -0.02 | -79.969
-7.5 | -0.674 | 0.00915 | -0.02 | -73.653
-7 | -0.623 | 0.00873 | -0.021 | -71.338
-6.5 | -0.57 | 0.00819 | -0.022 | -69.556
-6 | -0.515 | 0.00823 | -0.023 | -62.586
-5.5 | -0.459 | 0.00777 | -0.024 | -59.037
-5 | -0.401 | 0.00751 | -0.025 | -53.436
-4.5 | -0.343 | 0.00733 | -0.026 | -46.783
-4 | -0.284 | 0.00729 | -0.027 | -38.917
-3.5 | -0.224 | 0.00734 | -0.028 | -30.477
-3 | -0.163 | 0.007 | -0.028 | -23.333
-2.5 | -0.102 | 0.00486 | -0.029 | -21.096
-2 | -0.041 | 0.00494 | -0.03 | -8.343
-1.5 | 0.02 | 0.00495 | -0.031 | 4.093
-1 | 0.082 | 0.00493 | -0.032 | 16.598
-0.5 | 0.143 | 0.00499 | -0.033 | 28.714
0 | 0.207 | 0.00497 | -0.034 | 41.542
0.5 | 0.269 | 0.00486 | -0.035 | 55.277
1 | 0.331 | 0.00487 | -0.036 | 67.866
1.5 | 0.393 | 0.0049 | -0.037 | 80.189
2 | 0.455 | 0.00514 | -0.038 | 88.538
2.5 | 0.517 | 0.00517 | -0.038 | 100.029
3 | 0.577 | 0.00518 | -0.039 | 111.348
3.5 | 0.638 | 0.00529 | -0.04 | 120.572
4 | 0.699 | 0.00536 | -0.041 | 130.394
4.5 | 0.76 | 0.00609 | -0.042 | 124.749
5 | 0.82 | 0.00645 | -0.043 | 127.248
5.5 | 0.88 | 0.00863 | -0.044 | 101.977
6 | 0.939 | 0.009 | -0.045 | 104.315
6.5 | 0.997 | 0.00938 | -0.046 | 106.23
7 | 1.053 | 0.00976 | -0.047 | 107.921
7.5 | 1.108 | 0.01023 | -0.047 | 108.349
8 | 1.162 | 0.01109 | -0.048 | 104.797
8.5 | 1.194 | 0.012 | -0.048 | 99.528
9 | 1.238 | 0.01301 | -0.049 | 95.095
9.5 | 1.282 | 0.01344 | -0.05 | 95.349
10 | 1.322 | 0.01425 | -0.05 | 92.75
10.5 | 1.359 | 0.01516 | -0.051 | 89.649
11 | 1.392 | 0.01619 | -0.052 | 85.982
11.5 | 1.423 | 0.01725 | -0.053 | 82.485
12 | 1.45 | 0.0185 | -0.053 | 78.378
12.5 | 1.472 | 0.01973 | -0.054 | 74.592
13 | 1.492 | 0.02098 | -0.054 | 71.108
13.5 | 1.508 | 0.02241 | -0.055 | 67.283
14 | 1.519 | 0.02392 | -0.056 | 63.49
14.5 | 1.526 | 0.02576 | -0.056 | 59.239
15 | 1.53 | 0.0274 | -0.057 | 55.858
15.5 | 1.529 | 0.02959 | -0.057 | 51.692
16 | 1.525 | 0.0319 | -0.058 | 47.816
16.5 | 1.518 | 0.03437 | -0.058 | 44.15
17 | 1.501 | 0.03773 | -0.059 | 39.772
17.5 | 1.477 | 0.04025 | -0.059 | 36.702
18 | 1.447 | 0.04484 | -0.059 | 32.269
18.5 | 1.416 | 0.04883 | -0.06 | 28.993
19 | 1.38 | 0.0542 | -0.06 | 25.46
19.5 | 1.343 | 0.05943 | -0.06 | 22.601
20 | 1.306 | 0.0644 | -0.06 | 20.28

## 74. Re 5M Mach 0.00 (2)
BIGFOIL.COM POLAR EXPORT
GA 37-216
GA 37-216 |  |  |  | Cl Max: | 1.6607 | at alpha= | 20 | deg
XFOIL ncrit=9 |  |  |  | L/D Max: | 129.627 | at alpha= | 4 | deg
Re: | 5000000 |  |  | Cd Min: | 0.059 | at alpha= | 20 | deg
Mach: | 0 |  |  | Cl=0 at alpha= | -1.6386 | deg
|  |  |  | @ Cl=0.1, Cd= | 0.0044893
|  |  |  | @ Cl=0.4, Cd= | 0.0045308
|  |  |  | @ Cl=0.6, Cd= | 0.0047834
alpha (deg) | Cl | Cd | Cm | Cl/Cd
-20 | -1.4563 | 0.05128 | -0.0533 | -28.399
-19.5 | -1.4641 | 0.04481 | -0.0552 | -32.6735
-19 | -1.4575 | 0.0401 | -0.0564 | -36.3466
-18.5 | -1.4455 | 0.03617 | -0.0571 | -39.9641
-18 | -1.4356 | 0.03225 | -0.0575 | -44.5147
-17.5 | -1.4199 | 0.02905 | -0.0573 | -48.8778
-16 | -1.3471 | 0.02177 | -0.0567 | -61.8787
-15.5 | -1.3264 | 0.02028 | -0.0539 | -65.4043
-15 | -1.3049 | 0.01879 | -0.051 | -69.4465
-14.5 | -1.2808 | 0.01754 | -0.048 | -73.0217
-14 | -1.2527 | 0.01664 | -0.0449 | -75.2825
-13.5 | -1.2328 | 0.01564 | -0.04 | -78.8235
-13 | -1.2015 | 0.01493 | -0.0366 | -80.4756
-12.5 | -1.1609 | 0.01425 | -0.0347 | -81.4667
-12 | -1.1224 | 0.01327 | -0.0325 | -84.5818
-11.5 | -1.0788 | 0.01247 | -0.031 | -86.5116
-11 | -1.031 | 0.01189 | -0.0301 | -86.7115
-10.5 | -0.9815 | 0.01137 | -0.0295 | -86.3237
-10 | -0.9304 | 0.01089 | -0.029 | -85.4362
-9.5 | -0.8783 | 0.01045 | -0.0287 | -84.0478
-9 | -0.8253 | 0.01007 | -0.0286 | -81.9563
-8.5 | -0.7713 | 0.0097 | -0.0285 | -79.5155
-8 | -0.7182 | 0.00923 | -0.0283 | -77.8115
-7.5 | -0.6634 | 0.00885 | -0.0284 | -74.9605
-7 | -0.6078 | 0.00856 | -0.0286 | -71.0047
-6.5 | -0.5517 | 0.00827 | -0.0289 | -66.711
-6 | -0.4957 | 0.00797 | -0.0291 | -62.1957
-5.5 | -0.4387 | 0.00773 | -0.0295 | -56.7529
-5 | -0.3817 | 0.00748 | -0.0299 | -51.0294
-4.5 | -0.3243 | 0.00725 | -0.0304 | -44.731
-4 | -0.2666 | 0.00705 | -0.0309 | -37.8156
-3.5 | -0.2089 | 0.00686 | -0.0314 | -30.4519
-3 | -0.1511 | 0.00661 | -0.0319 | -22.8593
-2.5 | -0.0951 | 0.00607 | -0.0323 | -15.6672
-1.5 | 0.0153 | 0.00463 | -0.0331 | 3.3045
-1 | 0.0741 | 0.00452 | -0.0339 | 16.3938
-0.5 | 0.1332 | 0.00445 | -0.0346 | 29.9326
0 | 0.1926 | 0.0044 | -0.0354 | 43.7727
0.5 | 0.2519 | 0.00442 | -0.0362 | 56.991
1 | 0.3114 | 0.00442 | -0.037 | 70.4525
1.5 | 0.3703 | 0.00448 | -0.0378 | 82.6562
2 | 0.4288 | 0.00458 | -0.0385 | 93.6245
2.5 | 0.4878 | 0.00463 | -0.0393 | 105.3564
3.5 | 0.6048 | 0.00479 | -0.0407 | 126.263
4 | 0.6611 | 0.0051 | -0.0412 | 129.6275
5 | 0.7611 | 0.00681 | -0.0404 | 111.7621
5.5 | 0.8127 | 0.0074 | -0.0402 | 109.8243
6 | 0.8645 | 0.0079 | -0.04 | 109.4304
6.5 | 0.9169 | 0.00831 | -0.0398 | 110.3369
7 | 0.9685 | 0.00872 | -0.0395 | 111.0665
7.5 | 1.0186 | 0.00919 | -0.039 | 110.8379
8 | 1.0677 | 0.00966 | -0.0384 | 110.528
8.5 | 1.114 | 0.01022 | -0.0373 | 109.002
9 | 1.1591 | 0.01076 | -0.036 | 107.723
9.5 | 1.2018 | 0.01131 | -0.0343 | 106.2599
10 | 1.2428 | 0.01181 | -0.0323 | 105.2329
10.5 | 1.2655 | 0.01244 | -0.027 | 101.7283
11 | 1.2898 | 0.01309 | -0.0224 | 98.5332
12 | 1.3542 | 0.01512 | -0.0179 | 89.5635
12.5 | 1.3836 | 0.01635 | -0.0155 | 84.6239
13 | 1.4098 | 0.01789 | -0.0132 | 78.8038
13.5 | 1.4377 | 0.01944 | -0.0112 | 73.9558
14 | 1.4639 | 0.02119 | -0.0094 | 69.0845
14.5 | 1.4865 | 0.02328 | -0.0076 | 63.8531
15 | 1.5112 | 0.02532 | -0.0061 | 59.684
15.5 | 1.5343 | 0.02752 | -0.0048 | 55.7522
16 | 1.5546 | 0.03006 | -0.0035 | 51.7166
16.5 | 1.5709 | 0.03303 | -0.0023 | 47.5598
17 | 1.5897 | 0.03592 | -0.0015 | 44.2567
17.5 | 1.6077 | 0.03893 | -0.0008 | 41.2972
18 | 1.6241 | 0.04217 | -0.0002 | 38.5132
18.5 | 1.6374 | 0.04575 | 0.0003 | 35.7902
19 | 1.648 | 0.04975 | 0.0005 | 33.1256
19.5 | 1.6561 | 0.05409 | 0.0006 | 30.6175
20 | 1.6607 | 0.059 | 0.0003 | 28.1475

## 75. Re 5M Mach 0.10 (1)
BIGFOIL.COM POLAR EXPORT
GA 37-216
GA 37-216 |  |  |  | Cl Max: | 1.516 | at alpha= | 15 | deg
JavaFoil+Calcfoil stall+Eppler ext transition |  |  |  | L/D Max: | 131.275 | at alpha= | 4 | deg
Re: | 5000000 |  |  | Cd Min: | 0.00481 | at alpha= | 0.5 | deg
Mach: | 0.1 |  |  | Cl=0 at alpha= | -1.6639 | deg
|  |  |  | @ Cl=0.1, Cd= | 0.0049642
|  |  |  | @ Cl=0.4, Cd= | 0.0049202
|  |  |  | @ Cl=0.6, Cd= | 0.0052466
alpha (deg) | Cl | Cd | Cm | Cl/Cd
-18 | -0.735 | 0.13039 | -0.002 | -5.64
-17.5 | -0.755 | 0.12089 | -0.003 | -6.249
-17 | -0.774 | 0.11257 | -0.003 | -6.875
-16.5 | -0.791 | 0.10462 | -0.004 | -7.565
-16 | -0.811 | 0.09348 | -0.005 | -8.679
-15.5 | -0.852 | 0.06764 | -0.006 | -12.59
-15 | -0.92 | 0.0339 | -0.007 | -27.13
-14.5 | -0.925 | 0.03319 | -0.008 | -27.859
-14 | -0.952 | 0.02381 | -0.009 | -39.988
-13.5 | -0.961 | 0.02057 | -0.01 | -46.703
-13 | -0.964 | 0.01823 | -0.011 | -52.877
-12.5 | -0.961 | 0.0165 | -0.012 | -58.244
-12 | -0.954 | 0.01501 | -0.013 | -63.532
-11.5 | -0.94 | 0.01443 | -0.013 | -65.161
-11 | -0.923 | 0.01309 | -0.014 | -70.501
-10.5 | -0.9 | 0.01229 | -0.015 | -73.256
-10 | -0.874 | 0.01148 | -0.016 | -76.142
-9.5 | -0.843 | 0.01081 | -0.017 | -78.018
-9 | -0.808 | 0.01028 | -0.018 | -78.597
-8.5 | -0.768 | 0.00948 | -0.019 | -80.976
-8 | -0.723 | 0.00902 | -0.02 | -80.22
-7.5 | -0.676 | 0.00918 | -0.021 | -73.636
-7 | -0.625 | 0.00883 | -0.021 | -70.752
-6.5 | -0.572 | 0.0082 | -0.022 | -69.771
-6 | -0.517 | 0.00787 | -0.023 | -65.679
-5.5 | -0.461 | 0.00785 | -0.024 | -58.721
-5 | -0.403 | 0.00755 | -0.025 | -53.392
-4.5 | -0.345 | 0.00731 | -0.026 | -47.136
-4 | -0.285 | 0.00722 | -0.027 | -39.492
-3.5 | -0.225 | 0.00713 | -0.028 | -31.531
-3 | -0.164 | 0.00704 | -0.029 | -23.322
-2.5 | -0.103 | 0.00492 | -0.03 | -20.942
-2 | -0.041 | 0.00489 | -0.03 | -8.461
-1.5 | 0.02 | 0.00496 | -0.031 | 4.103
-1 | 0.082 | 0.00497 | -0.032 | 16.543
-0.5 | 0.144 | 0.00495 | -0.033 | 29.129
0 | 0.208 | 0.00498 | -0.034 | 41.652
0.5 | 0.27 | 0.00481 | -0.035 | 56.097
1 | 0.332 | 0.00488 | -0.036 | 68.101
1.5 | 0.395 | 0.0049 | -0.037 | 80.455
2 | 0.457 | 0.00515 | -0.038 | 88.768
2.5 | 0.519 | 0.00518 | -0.039 | 100.26
3 | 0.58 | 0.00524 | -0.04 | 110.693
3.5 | 0.641 | 0.00526 | -0.04 | 122.014
4 | 0.703 | 0.00535 | -0.041 | 131.275
4.5 | 0.764 | 0.00612 | -0.042 | 124.805
5 | 0.824 | 0.00648 | -0.043 | 127.107
5.5 | 0.884 | 0.00864 | -0.044 | 102.282
6 | 0.943 | 0.00908 | -0.045 | 103.851
6.5 | 1.001 | 0.00943 | -0.046 | 106.206
7 | 1.058 | 0.00982 | -0.047 | 107.76
7.5 | 1.113 | 0.01031 | -0.048 | 107.959
8 | 1.154 | 0.01175 | -0.048 | 98.173
8.5 | 1.196 | 0.01218 | -0.049 | 98.206
9 | 1.241 | 0.01319 | -0.049 | 94.094
9.5 | 1.285 | 0.01364 | -0.05 | 94.221
10 | 1.325 | 0.01444 | -0.051 | 91.748
10.5 | 1.361 | 0.01537 | -0.051 | 88.528
11 | 1.394 | 0.01644 | -0.052 | 84.785
11.5 | 1.423 | 0.01752 | -0.053 | 81.226
12 | 1.449 | 0.01888 | -0.053 | 76.71
12.5 | 1.47 | 0.02011 | -0.054 | 73.093
13 | 1.487 | 0.02138 | -0.055 | 69.558
13.5 | 1.501 | 0.02287 | -0.055 | 65.645
14 | 1.51 | 0.02445 | -0.056 | 61.747
14.5 | 1.514 | 0.02663 | -0.056 | 56.851
15 | 1.516 | 0.02807 | -0.057 | 53.99
15.5 | 1.512 | 0.0304 | -0.058 | 49.736
16 | 1.504 | 0.03285 | -0.058 | 45.778
16.5 | 1.492 | 0.03552 | -0.058 | 42.017
17 | 1.47 | 0.03914 | -0.059 | 37.572
17.5 | 1.44 | 0.04304 | -0.059 | 33.451
18 | 1.406 | 0.04707 | -0.059 | 29.881
18.5 | 1.369 | 0.05161 | -0.06 | 26.536
19 | 1.328 | 0.05754 | -0.06 | 23.08
19.5 | 1.283 | 0.0654 | -0.06 | 19.613
20 | 1.237 | 0.07297 | -0.059 | 16.955

## 76. Re 5M Mach 0.10 (2)
BIGFOIL.COM POLAR EXPORT
GA 37-216
GA 37-216 |  |  |  | Cl Max: | 1.6538 | at alpha= | 20 | deg
XFOIL ncrit=9 |  |  |  | L/D Max: | 129.941 | at alpha= | 4 | deg
Re: | 5000000 |  |  | Cd Min: | 0.06213 | at alpha= | 20 | deg
Mach: | 0.1 |  |  | Cl=0 at alpha= | -1.639 | deg
|  |  |  | @ Cl=0.1, Cd= | 0.0045001
|  |  |  | @ Cl=0.4, Cd= | 0.0045412
|  |  |  | @ Cl=0.6, Cd= | 0.0047865
alpha (deg) | Cl | Cd | Cm | Cl/Cd
-20 | -1.4152 | 0.05864 | -0.053 | -24.1337
-19.5 | -1.4336 | 0.05063 | -0.0557 | -28.3152
-19 | -1.4342 | 0.04493 | -0.0573 | -31.9208
-18.5 | -1.4257 | 0.04028 | -0.0585 | -35.3947
-18 | -1.4206 | 0.03555 | -0.0594 | -39.9606
-17.5 | -1.408 | 0.03181 | -0.0596 | -44.2628
-16 | -1.3381 | 0.0232 | -0.0604 | -57.6767
-15.5 | -1.3194 | 0.02151 | -0.0575 | -61.3389
-15 | -1.2989 | 0.01981 | -0.0547 | -65.5679
-14.5 | -1.2759 | 0.01834 | -0.0516 | -69.5692
-14 | -1.2476 | 0.0173 | -0.0487 | -72.1156
-13.5 | -1.2263 | 0.01614 | -0.0444 | -75.9789
-13 | -1.2032 | 0.01532 | -0.0394 | -78.5379
-12.5 | -1.1648 | 0.01459 | -0.037 | -79.8355
-12 | -1.125 | 0.01373 | -0.0348 | -81.9374
-11.5 | -1.0839 | 0.01276 | -0.0328 | -84.9451
-11 | -1.0368 | 0.01211 | -0.0316 | -85.6152
-10.5 | -0.9875 | 0.01153 | -0.0307 | -85.6461
-10 | -0.9364 | 0.01103 | -0.0301 | -84.8957
-9.5 | -0.8841 | 0.01056 | -0.0296 | -83.7216
-8.5 | -0.7765 | 0.00977 | -0.0292 | -79.478
-8 | -0.7227 | 0.00931 | -0.029 | -77.6262
-7.5 | -0.6677 | 0.00891 | -0.0289 | -74.9383
-7 | -0.6118 | 0.00861 | -0.029 | -71.0569
-6.5 | -0.5552 | 0.00833 | -0.0293 | -66.6507
-5.5 | -0.4414 | 0.00776 | -0.0298 | -56.8814
-5 | -0.3841 | 0.00751 | -0.0302 | -51.1451
-4.5 | -0.3263 | 0.00727 | -0.0306 | -44.8831
-4 | -0.2682 | 0.00707 | -0.0311 | -37.9349
-3.5 | -0.2101 | 0.00688 | -0.0316 | -30.5378
-3 | -0.1519 | 0.00663 | -0.0322 | -22.911
-2.5 | -0.0955 | 0.0061 | -0.0325 | -15.6557
-2 | -0.04 | 0.0054 | -0.0329 | -7.4074
-1.5 | 0.0154 | 0.00463 | -0.0333 | 3.3261
-1 | 0.0746 | 0.00453 | -0.0341 | 16.468
-0.5 | 0.1341 | 0.00446 | -0.0348 | 30.0673
0 | 0.1938 | 0.00441 | -0.0356 | 43.9456
0.5 | 0.2535 | 0.00444 | -0.0364 | 57.0946
1 | 0.3134 | 0.00443 | -0.0372 | 70.7449
1.5 | 0.3726 | 0.00449 | -0.038 | 82.9844
2 | 0.4315 | 0.0046 | -0.0387 | 93.8043
2.5 | 0.491 | 0.00464 | -0.0395 | 105.819
3 | 0.5501 | 0.00471 | -0.0402 | 116.7941
3.5 | 0.6088 | 0.0048 | -0.0409 | 126.8333
4 | 0.6653 | 0.00512 | -0.0414 | 129.9414
4.5 | 0.714 | 0.00617 | -0.0407 | 115.7212
5 | 0.7655 | 0.00687 | -0.0404 | 111.4265
5.5 | 0.8175 | 0.00745 | -0.0402 | 109.7315
6 | 0.8694 | 0.00797 | -0.0399 | 109.0841
6.5 | 0.9222 | 0.00836 | -0.0397 | 110.311
7 | 0.9738 | 0.00879 | -0.0394 | 110.785
7.5 | 1.0242 | 0.00925 | -0.0388 | 110.7243
8 | 1.0729 | 0.00976 | -0.038 | 109.9283
8.5 | 1.1192 | 0.01032 | -0.0367 | 108.4496
9 | 1.1641 | 0.01087 | -0.0353 | 107.0929
9.5 | 1.206 | 0.01144 | -0.0333 | 105.4196
10 | 1.2426 | 0.01195 | -0.0304 | 103.9833
10.5 | 1.2637 | 0.01266 | -0.0248 | 99.8183
11 | 1.2883 | 0.01336 | -0.0203 | 96.4296
12 | 1.3552 | 0.01556 | -0.0163 | 87.0951
12.5 | 1.384 | 0.01692 | -0.0139 | 81.7967
13 | 1.41 | 0.01858 | -0.0115 | 75.8881
13.5 | 1.4386 | 0.02017 | -0.0097 | 71.3237
14 | 1.4642 | 0.02206 | -0.0078 | 66.3735
14.5 | 1.4863 | 0.02429 | -0.006 | 61.1898
15 | 1.5113 | 0.0264 | -0.0045 | 57.2462
15.5 | 1.5336 | 0.02877 | -0.0032 | 53.3055
16 | 1.5535 | 0.03146 | -0.0019 | 49.3802
16.5 | 1.5689 | 0.03464 | -0.0007 | 45.2916
17 | 1.5895 | 0.03746 | 0.0001 | 42.4319
17.5 | 1.6066 | 0.04068 | 0.0008 | 39.4936
18 | 1.6215 | 0.04416 | 0.0014 | 36.7188
18.5 | 1.6334 | 0.04802 | 0.0018 | 34.015
19 | 1.6416 | 0.05242 | 0.002 | 31.3163
19.5 | 1.6474 | 0.05719 | 0.0019 | 28.8057
20 | 1.6538 | 0.06213 | 0.0014 | 26.6184

## 77. Re 5M Mach 0.25 (1)
BIGFOIL.COM POLAR EXPORT
GA 37-216
GA 37-216 |  |  |  | Cl Max: | 1.446 | at alpha= | 13 | deg
JavaFoil+Calcfoil stall+Eppler ext transition |  |  |  | L/D Max: | 133.099 | at alpha= | 4 | deg
Re: | 5000000 |  |  | Cd Min: | 0.00481 | at alpha= | 0 | deg
Mach: | 0.25 |  |  | Cl=0 at alpha= | -1.6641 | deg
|  |  |  | @ Cl=0.1, Cd= | 0.004955
|  |  |  | @ Cl=0.4, Cd= | 0.0049091
|  |  |  | @ Cl=0.6, Cd= | 0.0052763
alpha (deg) | Cl | Cd | Cm | Cl/Cd
-16.5 | -0.474 | 0.12296 | -0.003 | -3.852
-16 | -0.521 | 0.11757 | -0.004 | -4.428
-15.5 | -0.564 | 0.1109 | -0.004 | -5.083
-15 | -0.603 | 0.10431 | -0.005 | -5.785
-14.5 | -0.638 | 0.09966 | -0.005 | -6.4
-14 | -0.672 | 0.0889 | -0.006 | -7.558
-13.5 | -0.705 | 0.07822 | -0.007 | -9.008
-13 | -0.792 | 0.03596 | -0.01 | -22.016
-12.5 | -0.843 | 0.02193 | -0.012 | -38.456
-12 | -0.863 | 0.01859 | -0.013 | -46.426
-11.5 | -0.874 | 0.01657 | -0.014 | -52.709
-11 | -0.874 | 0.01466 | -0.015 | -59.654
-10.5 | -0.867 | 0.01336 | -0.016 | -64.932
-10 | -0.852 | 0.01243 | -0.016 | -68.553
-9.5 | -0.831 | 0.0116 | -0.017 | -71.606
-9 | -0.803 | 0.01094 | -0.018 | -73.397
-8.5 | -0.77 | 0.01032 | -0.019 | -74.587
-8 | -0.731 | 0.00938 | -0.02 | -77.912
-7.5 | -0.686 | 0.00951 | -0.021 | -72.092
-7 | -0.636 | 0.00913 | -0.022 | -69.664
-6.5 | -0.583 | 0.00842 | -0.023 | -69.279
-6 | -0.529 | 0.00807 | -0.024 | -65.472
-5.5 | -0.472 | 0.00815 | -0.025 | -57.909
-5 | -0.413 | 0.00765 | -0.026 | -54.03
-4.5 | -0.353 | 0.00749 | -0.027 | -47.183
-4 | -0.293 | 0.00745 | -0.028 | -39.28
-3.5 | -0.231 | 0.00715 | -0.028 | -32.308
-3 | -0.169 | 0.00716 | -0.029 | -23.525
-2.5 | -0.106 | 0.0049 | -0.03 | -21.59
-2 | -0.043 | 0.00494 | -0.031 | -8.602
-1.5 | 0.021 | 0.00499 | -0.032 | 4.187
-1 | 0.084 | 0.00499 | -0.033 | 16.917
-0.5 | 0.148 | 0.00485 | -0.034 | 30.553
0 | 0.213 | 0.00481 | -0.035 | 44.375
0.5 | 0.277 | 0.00485 | -0.036 | 57.152
1 | 0.341 | 0.0049 | -0.037 | 69.634
1.5 | 0.406 | 0.00491 | -0.038 | 82.633
2 | 0.47 | 0.00519 | -0.039 | 90.466
2.5 | 0.534 | 0.00521 | -0.04 | 102.463
3 | 0.596 | 0.00527 | -0.041 | 112.966
3.5 | 0.659 | 0.00537 | -0.042 | 122.777
4 | 0.722 | 0.00542 | -0.043 | 133.099
4.5 | 0.784 | 0.00626 | -0.043 | 125.342
5 | 0.846 | 0.00717 | -0.044 | 118.101
5.5 | 0.907 | 0.00896 | -0.045 | 101.232
6 | 0.968 | 0.00941 | -0.046 | 102.865
6.5 | 1.027 | 0.00977 | -0.047 | 105.165
7 | 1.085 | 0.01024 | -0.048 | 105.88
7.5 | 1.126 | 0.01138 | -0.048 | 98.947
8 | 1.169 | 0.01243 | -0.049 | 94
8.5 | 1.216 | 0.01299 | -0.05 | 93.594
9 | 1.261 | 0.01412 | -0.05 | 89.271
9.5 | 1.302 | 0.01469 | -0.051 | 88.657
10 | 1.338 | 0.01568 | -0.052 | 85.342
10.5 | 1.37 | 0.01679 | -0.053 | 81.552
11 | 1.396 | 0.01813 | -0.053 | 76.985
11.5 | 1.417 | 0.01937 | -0.054 | 73.179
12 | 1.432 | 0.0212 | -0.054 | 67.569
12.5 | 1.442 | 0.02247 | -0.055 | 64.177
13 | 1.446 | 0.02409 | -0.056 | 60.025
13.5 | 1.442 | 0.02624 | -0.056 | 54.955
14 | 1.431 | 0.02831 | -0.057 | 50.564
14.5 | 1.414 | 0.03073 | -0.057 | 46.019
15 | 1.389 | 0.0336 | -0.058 | 41.348
15.5 | 1.356 | 0.03773 | -0.058 | 35.925
16 | 1.317 | 0.04127 | -0.058 | 31.91
16.5 | 1.269 | 0.04702 | -0.058 | 26.979
17 | 1.208 | 0.05343 | -0.058 | 22.603
17.5 | 1.12 | 0.06789 | -0.057 | 16.499
18 | 1.01 | 0.09667 | -0.053 | 10.447

## 78. Re 5M Mach 0.25 (2)
BIGFOIL.COM POLAR EXPORT
GA 37-216
GA 37-216 |  |  |  | Cl Max: | 1.6069 | at alpha= | 19.5 | deg
XFOIL ncrit=9 |  |  |  | L/D Max: | 131.702 | at alpha= | 4 | deg
Re: | 5000000 |  |  | Cd Min: | 0.12694 | at alpha= | -19 | deg
Mach: | 0.25 |  |  | Cl=0 at alpha= | -1.6425 | deg
|  |  |  | @ Cl=0.1, Cd= | 0.0045406
|  |  |  | @ Cl=0.4, Cd= | 0.0045676
|  |  |  | @ Cl=0.6, Cd= | 0.0048096
alpha (deg) | Cl | Cd | Cm | Cl/Cd
-19 | -0.9569 | 0.12694 | -0.02 | -7.5382
-18.5 | -1.0487 | 0.10191 | -0.0359 | -10.2905
-18 | -1.121 | 0.08245 | -0.0477 | -13.5961
-17.5 | -1.1655 | 0.06906 | -0.0549 | -16.8766
-17 | -1.2002 | 0.05811 | -0.06 | -20.6539
-16.5 | -1.2148 | 0.04994 | -0.0633 | -24.3252
-16 | -1.236 | 0.04097 | -0.0674 | -30.1684
-15.5 | -1.2129 | 0.03492 | -0.0733 | -34.7337
-15 | -1.2141 | 0.03042 | -0.072 | -39.9112
-14.5 | -1.209 | 0.02664 | -0.0699 | -45.3829
-14 | -1.1921 | 0.02394 | -0.0675 | -49.7953
-13.5 | -1.1791 | 0.02124 | -0.0641 | -55.5132
-13 | -1.162 | 0.01906 | -0.0602 | -60.9654
-12.5 | -1.14 | 0.01741 | -0.056 | -65.4796
-12 | -1.1132 | 0.01627 | -0.0514 | -68.4204
-11.5 | -1.0927 | 0.01512 | -0.0453 | -72.2685
-11 | -1.0573 | 0.01386 | -0.0415 | -76.2843
-10.5 | -1.0148 | 0.01278 | -0.0387 | -79.4053
-9.5 | -0.9136 | 0.01134 | -0.0353 | -80.5644
-9 | -0.8596 | 0.01077 | -0.0341 | -79.8143
-8.5 | -0.8042 | 0.01026 | -0.0333 | -78.3821
-8 | -0.7475 | 0.00982 | -0.0327 | -76.1202
-7.5 | -0.6912 | 0.00931 | -0.0321 | -74.2427
-7 | -0.6336 | 0.00888 | -0.0317 | -71.3514
-6.5 | -0.575 | 0.00854 | -0.0316 | -67.3302
-6 | -0.516 | 0.00822 | -0.0316 | -62.7737
-5.5 | -0.4568 | 0.0079 | -0.0316 | -57.8228
-5 | -0.3971 | 0.00765 | -0.0318 | -51.9085
-4.5 | -0.337 | 0.0074 | -0.0321 | -45.5405
-4 | -0.277 | 0.00719 | -0.0325 | -38.5257
-3.5 | -0.2165 | 0.00697 | -0.0329 | -31.0617
-3 | -0.1563 | 0.00674 | -0.0334 | -23.1899
-2.5 | -0.0976 | 0.00629 | -0.0338 | -15.5167
-2 | -0.0404 | 0.00552 | -0.0341 | -7.3188
-1.5 | 0.0161 | 0.00467 | -0.0344 | 3.4475
-1 | 0.0773 | 0.00457 | -0.0351 | 16.9147
-0.5 | 0.1391 | 0.00449 | -0.0359 | 30.98
0 | 0.2007 | 0.00446 | -0.0367 | 45
1 | 0.3246 | 0.00448 | -0.0384 | 72.4554
1.5 | 0.386 | 0.00454 | -0.0392 | 85.022
2 | 0.4469 | 0.00466 | -0.0399 | 95.9013
2.5 | 0.5085 | 0.0047 | -0.0407 | 108.1915
3 | 0.5698 | 0.00476 | -0.0414 | 119.7059
3.5 | 0.6307 | 0.00486 | -0.0421 | 129.7737
4 | 0.6888 | 0.00523 | -0.0423 | 131.7017
4.5 | 0.7378 | 0.00638 | -0.0414 | 115.6426
5 | 0.7902 | 0.00711 | -0.0408 | 111.1392
5.5 | 0.8431 | 0.00774 | -0.0403 | 108.9276
6 | 0.8968 | 0.00824 | -0.0397 | 108.835
6.5 | 0.9502 | 0.00871 | -0.0391 | 109.093
7 | 1.0029 | 0.00916 | -0.0383 | 109.4869
7.5 | 1.0525 | 0.00971 | -0.037 | 108.3934
8 | 1.0999 | 0.01029 | -0.0353 | 106.8902
8.5 | 1.1433 | 0.01094 | -0.0329 | 104.5064
9 | 1.1805 | 0.01155 | -0.0294 | 102.2078
9.5 | 1.2058 | 0.01226 | -0.0239 | 98.3524
10 | 1.2317 | 0.01322 | -0.0192 | 93.1694
10.5 | 1.26 | 0.01424 | -0.0151 | 88.4831
11.5 | 1.3297 | 0.0169 | -0.011 | 78.6805
12 | 1.3596 | 0.01858 | -0.0085 | 73.1755
12.5 | 1.3869 | 0.02053 | -0.006 | 67.5548
13 | 1.4159 | 0.0225 | -0.004 | 62.9289
13.5 | 1.44 | 0.0249 | -0.0019 | 57.8313
14 | 1.464 | 0.02739 | 0 | 53.4502
14.5 | 1.4888 | 0.02997 | 0.0017 | 49.6763
15 | 1.5105 | 0.0329 | 0.0032 | 45.9119
15.5 | 1.527 | 0.03638 | 0.0046 | 41.9736
16 | 1.5442 | 0.03987 | 0.0059 | 38.7309
16.5 | 1.5612 | 0.04351 | 0.007 | 35.8814
17 | 1.5768 | 0.04736 | 0.0078 | 33.2939
17.5 | 1.5881 | 0.05177 | 0.0084 | 30.6761
18 | 1.595 | 0.05673 | 0.0088 | 28.1156
18.5 | 1.5974 | 0.06247 | 0.0085 | 25.5707
19 | 1.6045 | 0.06797 | 0.0078 | 23.606
19.5 | 1.6069 | 0.07423 | 0.0066 | 21.6476
20 | 1.6063 | 0.08109 | 0.0048 | 19.8089

## 79. Re 5M Mach 0.50 (1)
BIGFOIL.COM POLAR EXPORT
GA 37-216
GA 37-216 |  |  |  | Cl Max: | 1.273 | at alpha= | 9 | deg
JavaFoil+Calcfoil stall+Eppler ext transition |  |  |  | L/D Max: | 128.812 | at alpha= | 3.5 | deg
Re: | 5000000 |  |  | Cd Min: | 0.00507 | at alpha= | 0.5 | deg
Mach: | 0.5 |  |  | Cl=0 at alpha= | -1.662 | deg
|  |  |  | @ Cl=0.1, Cd= | 0.0051951
|  |  |  | @ Cl=0.4, Cd= | 0.0051452
|  |  |  | @ Cl=0.6, Cd= | 0.0055435
alpha (deg) | Cl | Cd | Cm | Cl/Cd
-20 | -1.033 | 0.15972 | -0.001 | -6.466
-19.5 | -1.003 | 0.15352 | -0.001 | -6.533
-19 | -0.976 | 0.14893 | -0.002 | -6.551
-18.5 | -0.948 | 0.14525 | -0.002 | -6.528
-18 | -0.925 | 0.14736 | -0.003 | -6.275
-17.5 | -0.898 | 0.13885 | -0.003 | -6.467
-17 | -0.868 | 0.13239 | -0.004 | -6.558
-16.5 | -0.839 | 0.12815 | -0.004 | -6.55
-16 | -0.81 | 0.12508 | -0.004 | -6.472
-15.5 | -0.781 | 0.12229 | -0.005 | -6.385
-15 | -0.753 | 0.11263 | -0.005 | -6.687
-14.5 | -0.725 | 0.10974 | -0.006 | -6.611
-14 | -0.698 | 0.10496 | -0.006 | -6.646
-13.5 | -0.67 | 0.10168 | -0.007 | -6.587
-13 | -0.642 | 0.09741 | -0.007 | -6.594
-12.5 | -0.613 | 0.09346 | -0.007 | -6.56
-12 | -0.584 | 0.0854 | -0.007 | -6.842
-11.5 | -0.556 | 0.07803 | -0.008 | -7.131
-11 | -0.528 | 0.0731 | -0.008 | -7.226
-10.5 | -0.5 | 0.0678 | -0.009 | -7.38
-10 | -0.477 | 0.0595 | -0.011 | -8.018
-9.5 | -0.444 | 0.06138 | -0.01 | -7.239
-9 | -0.493 | 0.0163 | -0.02 | -30.228
-8.5 | -0.467 | 0.01349 | -0.021 | -34.637
-8 | -0.362 | 0.04898 | -0.012 | -7.392
-7.5 | -0.592 | 0.01214 | -0.023 | -48.743
-7 | -0.622 | 0.01152 | -0.024 | -54.038
-6.5 | -0.603 | 0.01035 | -0.025 | -58.229
-6 | -0.563 | 0.01012 | -0.027 | -55.647
-5.5 | -0.512 | 0.00925 | -0.028 | -55.342
-5 | -0.453 | 0.00877 | -0.029 | -51.685
-4.5 | -0.39 | 0.00825 | -0.03 | -47.322
-4 | -0.325 | 0.00792 | -0.031 | -40.979
-3.5 | -0.257 | 0.00763 | -0.032 | -33.686
-3 | -0.188 | 0.00751 | -0.033 | -25.008
-2.5 | -0.118 | 0.00723 | -0.034 | -16.307
-2 | -0.048 | 0.00512 | -0.035 | -9.273
-1.5 | 0.023 | 0.00518 | -0.036 | 4.514
-1 | 0.094 | 0.00519 | -0.037 | 18.176
-0.5 | 0.165 | 0.00525 | -0.038 | 31.544
0 | 0.238 | 0.00527 | -0.039 | 45.256
0.5 | 0.31 | 0.00507 | -0.04 | 61.201
1 | 0.382 | 0.00513 | -0.041 | 74.439
1.5 | 0.453 | 0.00519 | -0.042 | 87.3
2 | 0.525 | 0.0055 | -0.043 | 95.438
2.5 | 0.597 | 0.00554 | -0.044 | 107.633
3 | 0.665 | 0.00562 | -0.045 | 118.324
3.5 | 0.735 | 0.00571 | -0.046 | 128.812
4 | 0.805 | 0.00654 | -0.048 | 123.217
4.5 | 0.875 | 0.00709 | -0.049 | 123.32
5 | 0.927 | 0.0105 | -0.049 | 88.253
5.5 | 0.987 | 0.01129 | -0.05 | 87.412
6 | 1.047 | 0.01204 | -0.05 | 86.972
6.5 | 1.105 | 0.01305 | -0.051 | 84.667
7 | 1.155 | 0.01463 | -0.052 | 78.967
7.5 | 1.201 | 0.01547 | -0.053 | 77.63
8 | 1.239 | 0.01691 | -0.054 | 73.256
8.5 | 1.265 | 0.0182 | -0.054 | 69.497
9 | 1.273 | 0.02009 | -0.055 | 63.372
9.5 | 1.249 | 0.02281 | -0.056 | 54.741
10 | 1.12 | 0.02566 | -0.056 | 43.629
10.5 | 0.8 | 0.03211 | -0.056 | 24.907
11 | 0.825 | 0.03563 | -0.056 | 23.163
11.5 | 0.746 | 0.08735 | -0.03 | 8.541
12 | 0.775 | 0.09182 | -0.032 | 8.443
12.5 | 0.812 | 0.09373 | -0.039 | 8.66
13 | 0.841 | 0.10073 | -0.04 | 8.346
13.5 | 0.863 | 0.10465 | -0.037 | 8.246
14 | 0.895 | 0.10741 | -0.04 | 8.331

## 80. Re 5M Mach 0.50 (2)
BIGFOIL.COM POLAR EXPORT
GA 37-216
GA 37-216 |  |  |  | Cl Max: | 1.3763 | at alpha= | 13 | deg
XFOIL ncrit=9 |  |  |  | L/D Max: | 140 | at alpha= | 3.5 | deg
Re: | 5000000 |  |  | Cd Min: | 0.16261 | at alpha= | 18 | deg
Mach: | 0.5 |  |  | Cl=0 at alpha= | -1.6628 | deg
|  |  |  | @ Cl=0.1, Cd= | 0.004733
|  |  |  | @ Cl=0.4, Cd= | 0.0047342
|  |  |  | @ Cl=0.6, Cd= | 0.0050087
alpha (deg) | Cl | Cd | Cm | Cl/Cd
-12.5 | -0.5 | 0.10718 | -0.0393 | -4.665
-12 | -0.5201 | 0.09331 | -0.0482 | -5.5739
-11.5 | -0.5482 | 0.07738 | -0.0585 | -7.0845
-11 | -0.563 | 0.06478 | -0.0676 | -8.691
-10.5 | -0.5953 | 0.0529 | -0.0759 | -11.2533
-10 | -0.6294 | 0.04298 | -0.081 | -14.644
-9.5 | -0.657 | 0.03523 | -0.0826 | -18.6489
-9 | -0.6868 | 0.0284 | -0.0809 | -24.1831
-8.5 | -0.7105 | 0.02269 | -0.0757 | -31.3134
-8 | -0.7302 | 0.01745 | -0.0674 | -41.8453
-7.5 | -0.7331 | 0.01393 | -0.0574 | -52.6274
-7 | -0.7022 | 0.01166 | -0.0506 | -60.223
-6.5 | -0.65 | 0.01034 | -0.0464 | -62.8627
-6 | -0.588 | 0.0095 | -0.0436 | -61.8947
-5.5 | -0.5216 | 0.00888 | -0.0418 | -58.7387
-5 | -0.4539 | 0.00839 | -0.0405 | -54.1001
-4.5 | -0.3846 | 0.00799 | -0.0397 | -48.1352
-4 | -0.3152 | 0.00767 | -0.0393 | -41.0952
-3.5 | -0.2455 | 0.00739 | -0.0391 | -33.2206
-3 | -0.1756 | 0.00714 | -0.0392 | -24.5938
-2.5 | -0.1064 | 0.00687 | -0.0394 | -15.4876
-2 | -0.0412 | 0.00614 | -0.0394 | -6.7101
-1.5 | 0.0199 | 0.00489 | -0.0392 | 4.0695
-1 | 0.09 | 0.00474 | -0.0399 | 18.9873
-0.5 | 0.1613 | 0.00469 | -0.0408 | 34.3923
0 | 0.2325 | 0.00467 | -0.0416 | 49.7859
0.5 | 0.3038 | 0.0047 | -0.0426 | 64.6383
1 | 0.3754 | 0.00471 | -0.0435 | 79.7028
1.5 | 0.4466 | 0.00478 | -0.0443 | 93.431
2 | 0.5174 | 0.00488 | -0.0451 | 106.0246
2.5 | 0.5884 | 0.00499 | -0.0457 | 117.9158
3.5 | 0.7308 | 0.00522 | -0.0467 | 140
4 | 0.7929 | 0.00593 | -0.0459 | 133.7099
4.5 | 0.8405 | 0.00735 | -0.0429 | 114.3537
5 | 0.8899 | 0.00841 | -0.0399 | 105.8145
5.5 | 0.9434 | 0.00911 | -0.0371 | 103.5565
6 | 0.9943 | 0.00977 | -0.0338 | 101.7707
7 | 1.0546 | 0.01168 | -0.0208 | 90.2911
7.5 | 1.0793 | 0.01338 | -0.015 | 80.6652
8 | 1.1089 | 0.01521 | -0.0102 | 72.906
8.5 | 1.1396 | 0.0172 | -0.0057 | 66.2558
9 | 1.1709 | 0.0193 | -0.0016 | 60.6684
9.5 | 1.1999 | 0.02165 | 0.0026 | 55.4226
10 | 1.2294 | 0.02402 | 0.0067 | 51.1823
10.5 | 1.2792 | 0.02702 | 0.0061 | 47.3427
11 | 1.3138 | 0.03011 | 0.0085 | 43.6333
11.5 | 1.34 | 0.03363 | 0.0115 | 39.8454
12 | 1.359 | 0.03774 | 0.0146 | 36.0095
12.5 | 1.3728 | 0.04241 | 0.0175 | 32.3697
13 | 1.3763 | 0.04805 | 0.0199 | 28.6431
13.5 | 1.3685 | 0.05493 | 0.0215 | 24.9135
14 | 1.3538 | 0.06286 | 0.0217 | 21.5367
14.5 | 1.3318 | 0.07215 | 0.0203 | 18.4588
15 | 1.3034 | 0.08289 | 0.0168 | 15.7245
15.5 | 1.2709 | 0.09513 | 0.011 | 13.3596
16 | 1.2394 | 0.10819 | 0.0037 | 11.4558
16.5 | 1.2105 | 0.12174 | -0.0048 | 9.9433
17 | 1.1851 | 0.13543 | -0.0139 | 8.7506
17.5 | 1.1627 | 0.14902 | -0.0233 | 7.8023
18 | 1.1428 | 0.16261 | -0.033 | 7.0279

## 81. Re 6M Mach 0.00 (1)
BIGFOIL.COM POLAR EXPORT
GA 37-216
GA 37-216 |  |  |  | Cl Max: | 1.533 | at alpha= | 15 | deg
JavaFoil+Calcfoil stall+Eppler ext transition |  |  |  | L/D Max: | 124.048 | at alpha= | 4.5 | deg
Re: | 6000000 |  |  | Cd Min: | 0.00473 | at alpha= | 0.5 | deg
Mach: | 0 |  |  | Cl=0 at alpha= | -1.6639 | deg
|  |  |  | @ Cl=0.1, Cd= | 0.0048107
|  |  |  | @ Cl=0.4, Cd= | 0.0047915
|  |  |  | @ Cl=0.6, Cd= | 0.0051002
alpha (deg) | Cl | Cd | Cm | Cl/Cd
-18.5 | -0.771 | 0.12574 | -0.002 | -6.133
-18 | -0.786 | 0.12188 | -0.002 | -6.446
-17.5 | -0.809 | 0.10566 | -0.003 | -7.661
-17 | -0.832 | 0.09225 | -0.004 | -9.018
-16.5 | -0.897 | 0.05074 | -0.005 | -17.689
-16 | -0.913 | 0.04584 | -0.006 | -19.912
-15.5 | -0.939 | 0.03546 | -0.007 | -26.482
-15 | -0.96 | 0.02818 | -0.008 | -34.073
-14.5 | -0.971 | 0.02495 | -0.008 | -38.904
-14 | -0.982 | 0.02091 | -0.009 | -46.969
-13.5 | -0.985 | 0.01839 | -0.01 | -53.553
-13 | -0.983 | 0.01672 | -0.011 | -58.777
-12.5 | -0.977 | 0.01519 | -0.012 | -64.303
-12 | -0.966 | 0.01437 | -0.013 | -67.225
-11.5 | -0.95 | 0.01319 | -0.013 | -71.996
-11 | -0.93 | 0.01239 | -0.014 | -75.064
-10.5 | -0.906 | 0.01164 | -0.015 | -77.782
-10 | -0.878 | 0.01092 | -0.016 | -80.378
-9.5 | -0.845 | 0.0103 | -0.017 | -82.051
-9 | -0.809 | 0.00951 | -0.018 | -84.99
-8.5 | -0.767 | 0.00913 | -0.019 | -83.957
-8 | -0.722 | 0.00868 | -0.02 | -83.15
-7.5 | -0.674 | 0.00882 | -0.02 | -76.351
-7 | -0.623 | 0.00849 | -0.021 | -73.321
-6.5 | -0.57 | 0.00822 | -0.022 | -69.283
-6 | -0.515 | 0.00766 | -0.023 | -67.267
-5.5 | -0.459 | 0.00758 | -0.024 | -60.55
-5 | -0.402 | 0.00734 | -0.025 | -54.717
-4.5 | -0.343 | 0.00716 | -0.026 | -47.912
-4 | -0.284 | 0.00711 | -0.027 | -39.892
-3.5 | -0.224 | 0.00716 | -0.028 | -31.272
-3 | -0.163 | 0.00682 | -0.028 | -23.949
-2.5 | -0.102 | 0.00474 | -0.029 | -21.593
-2 | -0.041 | 0.00481 | -0.03 | -8.568
-1.5 | 0.02 | 0.00482 | -0.031 | 4.204
-1 | 0.082 | 0.00479 | -0.032 | 17.074
-0.5 | 0.143 | 0.00486 | -0.033 | 29.511
0 | 0.207 | 0.0048 | -0.034 | 42.998
0.5 | 0.269 | 0.00473 | -0.035 | 56.839
1 | 0.331 | 0.00475 | -0.036 | 69.667
1.5 | 0.393 | 0.00477 | -0.037 | 82.293
2 | 0.455 | 0.00496 | -0.038 | 91.611
2.5 | 0.517 | 0.00504 | -0.038 | 102.597
3 | 0.577 | 0.00507 | -0.039 | 113.785
3.5 | 0.638 | 0.00515 | -0.04 | 123.962
4 | 0.699 | 0.0058 | -0.041 | 120.617
4.5 | 0.76 | 0.00613 | -0.042 | 124.048
5 | 0.82 | 0.0073 | -0.043 | 112.279
5.5 | 0.88 | 0.00844 | -0.044 | 104.229
6 | 0.939 | 0.00887 | -0.045 | 105.82
6.5 | 0.997 | 0.0092 | -0.046 | 108.353
7 | 1.053 | 0.00963 | -0.047 | 109.425
7.5 | 1.108 | 0.00985 | -0.047 | 112.548
8 | 1.162 | 0.01078 | -0.048 | 107.779
8.5 | 1.201 | 0.01151 | -0.049 | 104.3
9 | 1.241 | 0.01228 | -0.049 | 101.078
9.5 | 1.284 | 0.01302 | -0.05 | 98.582
10 | 1.324 | 0.01377 | -0.051 | 96.148
10.5 | 1.361 | 0.01464 | -0.051 | 92.992
11 | 1.395 | 0.01558 | -0.052 | 89.506
11.5 | 1.425 | 0.01658 | -0.053 | 85.936
12 | 1.452 | 0.0176 | -0.053 | 82.498
12.5 | 1.475 | 0.01916 | -0.054 | 76.983
13 | 1.494 | 0.02016 | -0.055 | 74.109
13.5 | 1.51 | 0.02138 | -0.055 | 70.632
14 | 1.521 | 0.02313 | -0.056 | 65.781
14.5 | 1.529 | 0.02499 | -0.056 | 61.157
15 | 1.533 | 0.02655 | -0.057 | 57.716
15.5 | 1.532 | 0.02843 | -0.057 | 53.904
16 | 1.528 | 0.03077 | -0.058 | 49.667
16.5 | 1.521 | 0.03295 | -0.058 | 46.155
17 | 1.504 | 0.0361 | -0.059 | 41.649
17.5 | 1.48 | 0.03885 | -0.059 | 38.095
18 | 1.451 | 0.04281 | -0.06 | 33.884
18.5 | 1.418 | 0.04723 | -0.06 | 30.028
19 | 1.384 | 0.05159 | -0.06 | 26.826
19.5 | 1.345 | 0.05767 | -0.06 | 23.326
20 | 1.311 | 0.06103 | -0.061 | 21.478

## 82. Re 6M Mach 0.00 (2)
BIGFOIL.COM POLAR EXPORT
GA 37-216
GA 37-216 |  |  |  | Cl Max: | 1.6885 | at alpha= | 20 | deg
XFOIL ncrit=9 |  |  |  | L/D Max: | 128.199 | at alpha= | 3.5 | deg
Re: | 6000000 |  |  | Cd Min: | 0.05589 | at alpha= | 20 | deg
Mach: | 0 |  |  | Cl=0 at alpha= | -1.6519 | deg
|  |  |  | @ Cl=0.1, Cd= | 0.0043568
|  |  |  | @ Cl=0.4, Cd= | 0.0044351
|  |  |  | @ Cl=0.6, Cd= | 0.0047104
alpha (deg) | Cl | Cd | Cm | Cl/Cd
-20 | -1.5177 | 0.04587 | -0.0527 | -33.087
-19.5 | -1.5169 | 0.04031 | -0.0545 | -37.6309
-19 | -1.5075 | 0.03586 | -0.0557 | -42.0385
-18.5 | -1.4906 | 0.03233 | -0.0565 | -46.1058
-18 | -1.4744 | 0.02894 | -0.0568 | -50.9468
-17.5 | -1.4556 | 0.02611 | -0.0565 | -55.7488
-16.5 | -1.3921 | 0.0218 | -0.0578 | -63.8578
-16 | -1.3807 | 0.01999 | -0.0539 | -69.0695
-15.5 | -1.3574 | 0.0186 | -0.0512 | -72.9785
-15 | -1.3341 | 0.01731 | -0.0481 | -77.0711
-14.5 | -1.31 | 0.01623 | -0.0446 | -80.7147
-14 | -1.2856 | 0.0154 | -0.0404 | -83.4805
-13.5 | -1.2587 | 0.01466 | -0.0362 | -85.8595
-12.5 | -1.1755 | 0.01335 | -0.0327 | -88.0524
-12 | -1.1296 | 0.01278 | -0.0316 | -88.3881
-11.5 | -1.0829 | 0.01218 | -0.0305 | -88.908
-11 | -1.0363 | 0.01148 | -0.0294 | -90.27
-10.5 | -0.9869 | 0.01089 | -0.0287 | -90.6244
-10 | -0.9355 | 0.01043 | -0.0283 | -89.6932
-9.5 | -0.8829 | 0.01002 | -0.0281 | -88.1138
-9 | -0.8293 | 0.00963 | -0.028 | -86.1163
-8.5 | -0.7751 | 0.00929 | -0.028 | -83.4338
-8 | -0.7202 | 0.00896 | -0.0281 | -80.3795
-7.5 | -0.6657 | 0.00857 | -0.0281 | -77.6779
-7 | -0.6099 | 0.00825 | -0.0283 | -73.9273
-6.5 | -0.5536 | 0.008 | -0.0286 | -69.2
-6 | -0.4971 | 0.0077 | -0.0289 | -64.5584
-5.5 | -0.4401 | 0.00748 | -0.0293 | -58.8369
-5 | -0.3829 | 0.00724 | -0.0298 | -52.8867
-4.5 | -0.3252 | 0.00703 | -0.0303 | -46.2589
-4 | -0.2675 | 0.00685 | -0.0308 | -39.0511
-3.5 | -0.2094 | 0.00665 | -0.0313 | -31.4887
-3 | -0.1515 | 0.00644 | -0.0319 | -23.5248
-2.5 | -0.0946 | 0.00604 | -0.0324 | -15.6623
-2 | -0.0385 | 0.00544 | -0.0328 | -7.0772
-1.5 | 0.0168 | 0.00472 | -0.0333 | 3.5593
-1 | 0.0744 | 0.0044 | -0.0339 | 16.9091
-0.5 | 0.1336 | 0.0043 | -0.0347 | 31.0698
0 | 0.1929 | 0.0043 | -0.0355 | 44.8605
0.5 | 0.2524 | 0.00426 | -0.0363 | 59.2488
1 | 0.3116 | 0.00431 | -0.0371 | 72.297
1.5 | 0.3705 | 0.0044 | -0.0378 | 84.2045
2 | 0.4293 | 0.00447 | -0.0386 | 96.0403
2.5 | 0.4882 | 0.00452 | -0.0394 | 108.0088
3 | 0.5468 | 0.00461 | -0.0401 | 118.6117
3.5 | 0.6051 | 0.00472 | -0.0408 | 128.1992
4 | 0.6577 | 0.00541 | -0.0408 | 121.5712
4.5 | 0.7078 | 0.0063 | -0.0404 | 112.3492
5 | 0.7607 | 0.00682 | -0.0404 | 111.5396
6 | 0.8663 | 0.00775 | -0.0402 | 111.7806
6.5 | 0.9188 | 0.00815 | -0.0401 | 112.7362
7 | 0.9712 | 0.00852 | -0.04 | 113.9906
7.5 | 1.0219 | 0.00897 | -0.0396 | 113.9242
8 | 1.071 | 0.00945 | -0.0389 | 113.3333
8.5 | 1.1189 | 0.00994 | -0.0381 | 112.5654
9 | 1.1653 | 0.01045 | -0.037 | 111.512
9.5 | 1.2102 | 0.01094 | -0.0356 | 110.6216
10 | 1.2518 | 0.01148 | -0.0338 | 109.0418
10.5 | 1.2855 | 0.01197 | -0.0304 | 107.3935
11 | 1.3085 | 0.01263 | -0.0253 | 103.6025
11.5 | 1.3273 | 0.0134 | -0.02 | 99.0522
12.5 | 1.3956 | 0.01562 | -0.0167 | 89.347
13 | 1.4246 | 0.01693 | -0.0145 | 84.1465
13.5 | 1.4523 | 0.01843 | -0.0124 | 78.8009
14 | 1.4774 | 0.0202 | -0.0103 | 73.1386
14.5 | 1.5038 | 0.022 | -0.0087 | 68.3545
15 | 1.529 | 0.02398 | -0.0072 | 63.7615
15.5 | 1.5512 | 0.02625 | -0.0058 | 59.0933
16 | 1.5707 | 0.02883 | -0.0045 | 54.4814
16.5 | 1.5919 | 0.03136 | -0.0034 | 50.7621
17 | 1.6136 | 0.034 | -0.0027 | 47.4588
17.5 | 1.6315 | 0.03695 | -0.0019 | 44.1543
18 | 1.6464 | 0.0402 | -0.001 | 40.9552
18.5 | 1.6592 | 0.04372 | -0.0003 | 37.9506
19 | 1.6675 | 0.04779 | 0.0002 | 34.8922
19.5 | 1.6787 | 0.05172 | 0.0004 | 32.4575
20 | 1.6885 | 0.05589 | 0.0004 | 30.2111

## 83. Re 6M Mach 0.10 (1)
BIGFOIL.COM POLAR EXPORT
GA 37-216
GA 37-216 |  |  |  | Cl Max: | 1.518 | at alpha= | 15 | deg
JavaFoil+Calcfoil stall+Eppler ext transition |  |  |  | L/D Max: | 124.3 | at alpha= | 3.5 | deg
Re: | 6000000 |  |  | Cd Min: | 0.00473 | at alpha= | 0.5 | deg
Mach: | 0.1 |  |  | Cl=0 at alpha= | -1.6639 | deg
|  |  |  | @ Cl=0.1, Cd= | 0.0048203
|  |  |  | @ Cl=0.4, Cd= | 0.0047993
|  |  |  | @ Cl=0.6, Cd= | 0.0051062
alpha (deg) | Cl | Cd | Cm | Cl/Cd
-18 | -0.738 | 0.12712 | -0.002 | -5.803
-17.5 | -0.763 | 0.1122 | -0.003 | -6.798
-17 | -0.782 | 0.10429 | -0.003 | -7.495
-16.5 | -0.799 | 0.09702 | -0.004 | -8.239
-16 | -0.837 | 0.07288 | -0.005 | -11.488
-15.5 | -0.892 | 0.04362 | -0.007 | -20.454
-15 | -0.93 | 0.02948 | -0.008 | -31.553
-14.5 | -0.939 | 0.02759 | -0.008 | -34.015
-14 | -0.958 | 0.02216 | -0.009 | -43.211
-13.5 | -0.965 | 0.01931 | -0.01 | -49.961
-13 | -0.967 | 0.01728 | -0.011 | -55.962
-12.5 | -0.964 | 0.01573 | -0.012 | -61.24
-12 | -0.956 | 0.01468 | -0.013 | -65.121
-11.5 | -0.942 | 0.01347 | -0.014 | -69.94
-11 | -0.924 | 0.01258 | -0.014 | -73.503
-10.5 | -0.902 | 0.01182 | -0.015 | -76.322
-10 | -0.875 | 0.01106 | -0.016 | -79.168
-9.5 | -0.844 | 0.01042 | -0.017 | -81.018
-9 | -0.809 | 0.00993 | -0.018 | -81.457
-8.5 | -0.768 | 0.00916 | -0.019 | -83.848
-8 | -0.723 | 0.00877 | -0.02 | -82.489
-7.5 | -0.676 | 0.00889 | -0.021 | -76.016
-7 | -0.625 | 0.0086 | -0.021 | -72.679
-6.5 | -0.572 | 0.00828 | -0.022 | -69.053
-6 | -0.517 | 0.00798 | -0.023 | -64.821
-5.5 | -0.461 | 0.00756 | -0.024 | -60.999
-5 | -0.403 | 0.00738 | -0.025 | -54.673
-4.5 | -0.345 | 0.00713 | -0.026 | -48.315
-4 | -0.285 | 0.00704 | -0.027 | -40.505
-3.5 | -0.225 | 0.00695 | -0.028 | -32.36
-3 | -0.164 | 0.00685 | -0.029 | -23.942
-2.5 | -0.103 | 0.00478 | -0.03 | -21.525
-2 | -0.041 | 0.00476 | -0.03 | -8.699
-1.5 | 0.02 | 0.00483 | -0.031 | 4.216
-1 | 0.082 | 0.0048 | -0.032 | 17.111
-0.5 | 0.144 | 0.00487 | -0.033 | 29.597
0 | 0.208 | 0.00485 | -0.034 | 42.755
0.5 | 0.27 | 0.00473 | -0.035 | 57.067
1 | 0.332 | 0.00476 | -0.036 | 69.866
1.5 | 0.395 | 0.00478 | -0.037 | 82.626
2 | 0.457 | 0.00502 | -0.038 | 91.083
2.5 | 0.519 | 0.00505 | -0.039 | 102.921
3 | 0.58 | 0.00508 | -0.04 | 114.017
3.5 | 0.641 | 0.00516 | -0.04 | 124.3
4 | 0.703 | 0.00582 | -0.041 | 120.734
4.5 | 0.764 | 0.00615 | -0.042 | 124.118
5 | 0.824 | 0.00731 | -0.043 | 112.709
5.5 | 0.884 | 0.00851 | -0.044 | 103.927
6 | 0.943 | 0.0089 | -0.045 | 106.022
6.5 | 1.001 | 0.00928 | -0.046 | 107.898
7 | 1.058 | 0.00965 | -0.047 | 109.62
7.5 | 1.113 | 0.0101 | -0.048 | 110.193
8 | 1.167 | 0.01088 | -0.049 | 107.241
8.5 | 1.203 | 0.01167 | -0.049 | 103.061
9 | 1.243 | 0.01246 | -0.049 | 99.791
9.5 | 1.287 | 0.01318 | -0.05 | 97.629
10 | 1.327 | 0.01395 | -0.051 | 95.122
10.5 | 1.363 | 0.01485 | -0.051 | 91.832
11 | 1.396 | 0.0159 | -0.052 | 87.799
11.5 | 1.426 | 0.01685 | -0.053 | 84.59
12 | 1.451 | 0.01797 | -0.054 | 80.734
12.5 | 1.472 | 0.01951 | -0.054 | 75.443
13 | 1.49 | 0.02056 | -0.055 | 72.464
13.5 | 1.503 | 0.02203 | -0.055 | 68.232
14 | 1.513 | 0.02365 | -0.056 | 63.969
14.5 | 1.517 | 0.0256 | -0.057 | 59.258
15 | 1.518 | 0.02722 | -0.057 | 55.769
15.5 | 1.514 | 0.02941 | -0.058 | 51.481
16 | 1.507 | 0.03169 | -0.058 | 47.551
16.5 | 1.494 | 0.03461 | -0.058 | 43.153
17 | 1.474 | 0.03747 | -0.059 | 39.338
17.5 | 1.443 | 0.04114 | -0.059 | 35.084
18 | 1.41 | 0.04489 | -0.06 | 31.41
18.5 | 1.373 | 0.04908 | -0.06 | 27.982
19 | 1.332 | 0.05463 | -0.06 | 24.39
19.5 | 1.288 | 0.06186 | -0.06 | 20.816
20 | 1.243 | 0.0686 | -0.06 | 18.12

## 84. Re 6M Mach 0.10 (2)
BIGFOIL.COM POLAR EXPORT
GA 37-216
GA 37-216 |  |  |  | Cl Max: | 1.6828 | at alpha= | 20 | deg
XFOIL ncrit=9 |  |  |  | L/D Max: | 128.774 | at alpha= | 3.5 | deg
Re: | 6000000 |  |  | Cd Min: | 0.05881 | at alpha= | 20 | deg
Mach: | 0.1 |  |  | Cl=0 at alpha= | -1.6522 | deg
|  |  |  | @ Cl=0.1, Cd= | 0.0043621
|  |  |  | @ Cl=0.4, Cd= | 0.0044321
|  |  |  | @ Cl=0.6, Cd= | 0.0047129
alpha (deg) | Cl | Cd | Cm | Cl/Cd
-20 | -1.4785 | 0.05289 | -0.053 | -27.9542
-19.5 | -1.4879 | 0.04612 | -0.055 | -32.2615
-19 | -1.4896 | 0.04024 | -0.0568 | -37.0179
-18.5 | -1.4781 | 0.03588 | -0.058 | -41.1957
-18 | -1.4656 | 0.0318 | -0.0588 | -46.0881
-17.5 | -1.4485 | 0.02841 | -0.059 | -50.9856
-17 | -1.43 | 0.0255 | -0.0584 | -56.0784
-16.5 | -1.3899 | 0.02335 | -0.0603 | -59.5246
-16 | -1.3747 | 0.02123 | -0.0577 | -64.7527
-15.5 | -1.3521 | 0.01966 | -0.055 | -68.7742
-15 | -1.3292 | 0.01818 | -0.052 | -73.1133
-14.5 | -1.3054 | 0.01692 | -0.0486 | -77.1513
-14 | -1.2792 | 0.01595 | -0.045 | -80.2006
-13.5 | -1.2588 | 0.01505 | -0.0397 | -83.6412
-13 | -1.2233 | 0.01432 | -0.0367 | -85.426
-12.5 | -1.181 | 0.01364 | -0.0348 | -86.5836
-12 | -1.1356 | 0.01304 | -0.0334 | -87.0859
-11.5 | -1.0885 | 0.01245 | -0.0322 | -87.4297
-11 | -1.0417 | 0.01175 | -0.0309 | -88.6553
-10.5 | -0.9931 | 0.01107 | -0.0299 | -89.7109
-10 | -0.9417 | 0.01056 | -0.0293 | -89.1761
-9.5 | -0.8889 | 0.01012 | -0.029 | -87.836
-9 | -0.835 | 0.00972 | -0.0288 | -85.9053
-8.5 | -0.7804 | 0.00936 | -0.0286 | -83.3761
-8 | -0.725 | 0.00902 | -0.0287 | -80.3769
-7.5 | -0.67 | 0.00863 | -0.0286 | -77.6362
-7 | -0.614 | 0.00829 | -0.0288 | -74.0651
-6 | -0.5003 | 0.00774 | -0.0293 | -64.6382
-5.5 | -0.443 | 0.0075 | -0.0296 | -59.0667
-5 | -0.3852 | 0.00726 | -0.03 | -53.0579
-4.5 | -0.3272 | 0.00705 | -0.0305 | -46.4113
-4 | -0.2691 | 0.00687 | -0.031 | -39.1703
-3.5 | -0.2106 | 0.00666 | -0.0316 | -31.6216
-3 | -0.1523 | 0.00646 | -0.0321 | -23.5759
-2.5 | -0.095 | 0.00607 | -0.0326 | -15.6507
-2 | -0.0386 | 0.00546 | -0.033 | -7.0696
-1.5 | 0.0169 | 0.00473 | -0.0335 | 3.5729
-1 | 0.0749 | 0.0044 | -0.0341 | 17.0227
-0.5 | 0.1345 | 0.00431 | -0.0349 | 31.2065
0 | 0.1941 | 0.0043 | -0.0357 | 45.1395
0.5 | 0.254 | 0.00427 | -0.0365 | 59.4848
1 | 0.3136 | 0.00432 | -0.0373 | 72.5926
1.5 | 0.3729 | 0.0044 | -0.038 | 84.75
2 | 0.432 | 0.00447 | -0.0388 | 96.6443
2.5 | 0.4913 | 0.00453 | -0.0396 | 108.4547
3 | 0.5504 | 0.00462 | -0.0403 | 119.1342
3.5 | 0.6091 | 0.00473 | -0.041 | 128.7738
4 | 0.6619 | 0.00543 | -0.041 | 121.8969
4.5 | 0.7121 | 0.00633 | -0.0405 | 112.4961
5 | 0.7652 | 0.00687 | -0.0405 | 111.3828
5.5 | 0.8179 | 0.00739 | -0.0403 | 110.6766
6 | 0.8713 | 0.0078 | -0.0402 | 111.7051
6.5 | 0.9242 | 0.00821 | -0.0401 | 112.57
7 | 0.9768 | 0.00858 | -0.0398 | 113.8462
7.5 | 1.0273 | 0.00905 | -0.0393 | 113.5138
8 | 1.0767 | 0.00953 | -0.0386 | 112.9801
8.5 | 1.1243 | 0.01005 | -0.0375 | 111.8706
9 | 1.1704 | 0.01056 | -0.0363 | 110.8333
9.5 | 1.2151 | 0.01106 | -0.0348 | 109.8644
10 | 1.2552 | 0.01163 | -0.0325 | 107.9278
10.5 | 1.2828 | 0.01215 | -0.0279 | 105.5802
11 | 1.3066 | 0.0129 | -0.0231 | 101.2868
11.5 | 1.335 | 0.01371 | -0.0197 | 97.3742
12.5 | 1.396 | 0.01616 | -0.015 | 86.3861
13 | 1.4257 | 0.01754 | -0.0128 | 81.2828
13.5 | 1.4531 | 0.01915 | -0.0107 | 75.8799
14 | 1.4774 | 0.02109 | -0.0087 | 70.0522
14.5 | 1.5048 | 0.02293 | -0.0071 | 65.6258
15 | 1.5298 | 0.02502 | -0.0056 | 61.1431
15.5 | 1.551 | 0.02747 | -0.0042 | 56.4616
16 | 1.5705 | 0.0302 | -0.0029 | 52.0033
16.5 | 1.5923 | 0.03281 | -0.0019 | 48.5309
17 | 1.6128 | 0.03565 | -0.0011 | 45.2398
17.5 | 1.6291 | 0.03883 | -0.0002 | 41.9547
18 | 1.6422 | 0.04236 | 0.0007 | 38.7677
18.5 | 1.6535 | 0.04613 | 0.0014 | 35.8444
19 | 1.6634 | 0.05022 | 0.0018 | 33.1223
19.5 | 1.6741 | 0.05432 | 0.0019 | 30.8192
20 | 1.6828 | 0.05881 | 0.0017 | 28.6142

## 85. Re 6M Mach 0.25 (1)
BIGFOIL.COM POLAR EXPORT
GA 37-216
GA 37-216 |  |  |  | Cl Max: | 1.448 | at alpha= | 13 | deg
JavaFoil+Calcfoil stall+Eppler ext transition |  |  |  | L/D Max: | 127.578 | at alpha= | 3.5 | deg
Re: | 6000000 |  |  | Cd Min: | 0.0047 | at alpha= | 0 | deg
Mach: | 0.25 |  |  | Cl=0 at alpha= | -1.6641 | deg
|  |  |  | @ Cl=0.1, Cd= | 0.0048225
|  |  |  | @ Cl=0.4, Cd= | 0.0047945
|  |  |  | @ Cl=0.6, Cd= | 0.0051506
alpha (deg) | Cl | Cd | Cm | Cl/Cd
-16.5 | -0.474 | 0.12209 | -0.003 | -3.883
-16 | -0.521 | 0.1159 | -0.004 | -4.495
-15.5 | -0.564 | 0.11005 | -0.004 | -5.128
-15 | -0.604 | 0.10267 | -0.005 | -5.883
-14.5 | -0.638 | 0.09847 | -0.005 | -6.484
-14 | -0.677 | 0.08436 | -0.006 | -8.023
-13.5 | -0.758 | 0.0437 | -0.009 | -17.342
-13 | -0.815 | 0.02642 | -0.011 | -30.858
-12.5 | -0.85 | 0.01983 | -0.012 | -42.878
-12 | -0.867 | 0.01776 | -0.013 | -48.818
-11.5 | -0.876 | 0.01541 | -0.014 | -56.879
-11 | -0.876 | 0.01442 | -0.015 | -60.76
-10.5 | -0.869 | 0.01282 | -0.016 | -67.781
-10 | -0.854 | 0.01196 | -0.017 | -71.382
-9.5 | -0.832 | 0.01118 | -0.017 | -74.478
-9 | -0.804 | 0.01056 | -0.018 | -76.198
-8.5 | -0.771 | 0.00993 | -0.019 | -77.61
-8 | -0.731 | 0.00911 | -0.02 | -80.27
-7.5 | -0.686 | 0.00924 | -0.021 | -74.209
-7 | -0.636 | 0.00851 | -0.022 | -74.733
-6.5 | -0.583 | 0.00851 | -0.023 | -68.522
-6 | -0.529 | 0.00823 | -0.024 | -64.256
-5.5 | -0.472 | 0.00793 | -0.025 | -59.465
-5 | -0.413 | 0.00754 | -0.026 | -54.786
-4.5 | -0.353 | 0.0073 | -0.027 | -48.426
-4 | -0.293 | 0.00725 | -0.028 | -40.348
-3.5 | -0.231 | 0.00695 | -0.028 | -33.218
-3 | -0.169 | 0.00697 | -0.029 | -24.176
-2.5 | -0.106 | 0.00506 | -0.03 | -20.914
-2 | -0.043 | 0.0048 | -0.031 | -8.859
-1.5 | 0.021 | 0.00484 | -0.032 | 4.317
-1 | 0.084 | 0.00485 | -0.033 | 17.425
-0.5 | 0.148 | 0.00474 | -0.034 | 31.239
0 | 0.213 | 0.0047 | -0.035 | 45.38
0.5 | 0.277 | 0.00474 | -0.036 | 58.478
1 | 0.341 | 0.00474 | -0.037 | 71.969
1.5 | 0.406 | 0.0048 | -0.038 | 84.528
2 | 0.47 | 0.00503 | -0.039 | 93.386
2.5 | 0.534 | 0.00509 | -0.04 | 104.916
3 | 0.596 | 0.00515 | -0.041 | 115.664
3.5 | 0.659 | 0.00516 | -0.042 | 127.578
4 | 0.722 | 0.00595 | -0.043 | 121.392
4.5 | 0.784 | 0.00635 | -0.043 | 123.464
5 | 0.846 | 0.00869 | -0.044 | 97.429
5.5 | 0.907 | 0.00874 | -0.045 | 103.771
6 | 0.968 | 0.00923 | -0.046 | 104.841
6.5 | 1.027 | 0.00959 | -0.047 | 107.097
7 | 1.085 | 0.0101 | -0.048 | 107.431
7.5 | 1.127 | 0.01154 | -0.048 | 97.695
8 | 1.172 | 0.0122 | -0.049 | 96.083
8.5 | 1.218 | 0.01259 | -0.05 | 96.781
9 | 1.263 | 0.01336 | -0.05 | 94.546
9.5 | 1.304 | 0.01419 | -0.051 | 91.904
10 | 1.34 | 0.01514 | -0.052 | 88.503
10.5 | 1.372 | 0.01625 | -0.053 | 84.4
11 | 1.398 | 0.01746 | -0.053 | 80.079
11.5 | 1.42 | 0.01861 | -0.054 | 76.275
12 | 1.435 | 0.0202 | -0.055 | 71.013
12.5 | 1.445 | 0.02181 | -0.055 | 66.253
13 | 1.448 | 0.02315 | -0.056 | 62.55
13.5 | 1.444 | 0.02506 | -0.056 | 57.646
14 | 1.434 | 0.02721 | -0.057 | 52.705
14.5 | 1.416 | 0.02962 | -0.058 | 47.827
15 | 1.392 | 0.03244 | -0.058 | 42.91
15.5 | 1.359 | 0.03602 | -0.058 | 37.719
16 | 1.32 | 0.03984 | -0.059 | 33.123
16.5 | 1.273 | 0.04471 | -0.059 | 28.465
17 | 1.208 | 0.05239 | -0.059 | 23.065
17.5 | 1.128 | 0.06261 | -0.058 | 18.02
18 | 1.035 | 0.07967 | -0.056 | 12.99

## 86. Re 6M Mach 0.25 (2)
BIGFOIL.COM POLAR EXPORT
GA 37-216
GA 37-216 |  |  |  | Cl Max: | 1.638 | at alpha= | 19.5 | deg
XFOIL ncrit=9 |  |  |  | L/D Max: | 131.754 | at alpha= | 3.5 | deg
Re: | 6000000 |  |  | Cd Min: | 0.1194 | at alpha= | -19.5 | deg
Mach: | 0.25 |  |  | Cl=0 at alpha= | -1.6564 | deg
|  |  |  | @ Cl=0.1, Cd= | 0.0043947
|  |  |  | @ Cl=0.4, Cd= | 0.0044501
|  |  |  | @ Cl=0.6, Cd= | 0.0047287
alpha (deg) | Cl | Cd | Cm | Cl/Cd
-19.5 | -1.0471 | 0.1194 | -0.026 | -8.7697
-19 | -1.1373 | 0.09607 | -0.0411 | -11.8382
-18.5 | -1.1839 | 0.08186 | -0.0489 | -14.4625
-18 | -1.2354 | 0.06881 | -0.0548 | -17.9538
-17.5 | -1.2706 | 0.05822 | -0.0592 | -21.8241
-16.5 | -1.2996 | 0.04266 | -0.0644 | -30.4641
-16 | -1.2771 | 0.03432 | -0.0747 | -37.2115
-15.5 | -1.271 | 0.03047 | -0.0732 | -41.7132
-15 | -1.2639 | 0.02682 | -0.0712 | -47.1253
-14.5 | -1.2529 | 0.0237 | -0.0685 | -52.865
-14 | -1.2317 | 0.02148 | -0.0656 | -57.3417
-13.5 | -1.2146 | 0.01924 | -0.0619 | -63.1289
-13 | -1.195 | 0.01742 | -0.0575 | -68.5993
-12.5 | -1.173 | 0.01601 | -0.0525 | -73.2667
-12 | -1.1498 | 0.01505 | -0.0466 | -76.3987
-11.5 | -1.1134 | 0.01404 | -0.0428 | -79.302
-11 | -1.067 | 0.01329 | -0.0403 | -80.2859
-10.5 | -1.0192 | 0.0125 | -0.0381 | -81.536
-10 | -0.9726 | 0.0115 | -0.0359 | -84.5739
-9.5 | -0.9202 | 0.01083 | -0.0344 | -84.9677
-9 | -0.8653 | 0.01028 | -0.0334 | -84.1732
-8.5 | -0.809 | 0.00981 | -0.0326 | -82.4669
-8 | -0.7518 | 0.00939 | -0.0321 | -80.0639
-7.5 | -0.6937 | 0.00901 | -0.0317 | -76.9922
-7 | -0.6361 | 0.00858 | -0.0314 | -74.1375
-6.5 | -0.5773 | 0.00823 | -0.0313 | -70.1458
-6 | -0.5178 | 0.00795 | -0.0313 | -65.1321
-5.5 | -0.4584 | 0.00765 | -0.0314 | -59.9216
-5 | -0.3983 | 0.0074 | -0.0317 | -53.8243
-4.5 | -0.3383 | 0.00717 | -0.032 | -47.1827
-4 | -0.2779 | 0.00694 | -0.0324 | -40.0432
-3.5 | -0.2173 | 0.00674 | -0.0328 | -32.2404
-3 | -0.1569 | 0.00656 | -0.0333 | -23.9177
-2.5 | -0.097 | 0.00621 | -0.0338 | -15.62
-2 | -0.0391 | 0.00557 | -0.0342 | -7.0197
-1.5 | 0.0178 | 0.00479 | -0.0345 | 3.7161
-1 | 0.0778 | 0.00442 | -0.0352 | 17.6018
-0.5 | 0.1393 | 0.00435 | -0.036 | 32.023
0 | 0.2012 | 0.00433 | -0.0368 | 46.4665
0.5 | 0.2631 | 0.00431 | -0.0376 | 61.0441
1.5 | 0.3863 | 0.00443 | -0.0392 | 87.2009
2 | 0.4475 | 0.00452 | -0.04 | 99.0044
2.5 | 0.5091 | 0.00459 | -0.0408 | 110.915
3 | 0.5702 | 0.00467 | -0.0415 | 122.0985
3.5 | 0.6311 | 0.00479 | -0.0422 | 131.7537
4 | 0.6852 | 0.00553 | -0.0419 | 123.906
4.5 | 0.7361 | 0.0065 | -0.0412 | 113.2462
5 | 0.7901 | 0.0071 | -0.0408 | 111.2817
5.5 | 0.8441 | 0.00765 | -0.0404 | 110.3399
6 | 0.8988 | 0.00809 | -0.04 | 111.1001
6.5 | 0.9536 | 0.00848 | -0.0396 | 112.4528
7 | 1.0061 | 0.00896 | -0.0388 | 112.2879
7.5 | 1.0569 | 0.00947 | -0.0377 | 111.6051
8 | 1.1046 | 0.01006 | -0.036 | 109.8012
8.5 | 1.1511 | 0.01061 | -0.0341 | 108.492
9 | 1.1936 | 0.0112 | -0.0315 | 106.5714
9.5 | 1.2213 | 0.01182 | -0.0262 | 103.3249
10 | 1.2478 | 0.01266 | -0.0213 | 98.5624
10.5 | 1.2764 | 0.01365 | -0.0172 | 93.5092
11 | 1.3015 | 0.01483 | -0.0129 | 87.7613
11.5 | 1.3445 | 0.01599 | -0.0122 | 84.0838
12 | 1.3724 | 0.01773 | -0.0093 | 77.4055
12.5 | 1.4038 | 0.0194 | -0.0071 | 72.3608
13 | 1.4309 | 0.02147 | -0.0049 | 66.6465
13.5 | 1.4578 | 0.02366 | -0.0029 | 61.6145
14 | 1.4855 | 0.02594 | -0.0012 | 57.2668
14.5 | 1.5084 | 0.02866 | 0.0005 | 52.6308
15 | 1.53 | 0.03166 | 0.002 | 48.326
15.5 | 1.5524 | 0.03466 | 0.0033 | 44.7894
16 | 1.572 | 0.03789 | 0.0047 | 41.4885
16.5 | 1.588 | 0.04144 | 0.0061 | 38.3205
17 | 1.6005 | 0.0454 | 0.0073 | 35.2533
17.5 | 1.6092 | 0.04986 | 0.0082 | 32.2744
18 | 1.6188 | 0.05444 | 0.0088 | 29.7355
18.5 | 1.6274 | 0.05933 | 0.009 | 27.4296
19 | 1.6346 | 0.06463 | 0.0086 | 25.2917
19.5 | 1.638 | 0.07053 | 0.0078 | 23.2242
20 | 1.6362 | 0.07737 | 0.0062 | 21.1477

## 87. Re 6M Mach 0.50 (1)
BIGFOIL.COM POLAR EXPORT
GA 37-216
GA 37-216 |  |  |  | Cl Max: | 1.275 | at alpha= | 9 | deg
JavaFoil+Calcfoil stall+Eppler ext transition |  |  |  | L/D Max: | 121.186 | at alpha= | 3 | deg
Re: | 6000000 |  |  | Cd Min: | 0.00495 | at alpha= | 0.5 | deg
Mach: | 0.5 |  |  | Cl=0 at alpha= | -1.662 | deg
|  |  |  | @ Cl=0.1, Cd= | 0.0050808
|  |  |  | @ Cl=0.4, Cd= | 0.0050176
|  |  |  | @ Cl=0.6, Cd= | 0.0054135
alpha (deg) | Cl | Cd | Cm | Cl/Cd
-20 | -1.035 | 0.15493 | -0.001 | -6.679
-19.5 | -1.004 | 0.15258 | -0.001 | -6.577
-19 | -0.976 | 0.14865 | -0.002 | -6.566
-18.5 | -0.949 | 0.14482 | -0.002 | -6.55
-18 | -0.926 | 0.14635 | -0.003 | -6.324
-17.5 | -0.899 | 0.13573 | -0.003 | -6.625
-17 | -0.87 | 0.13035 | -0.004 | -6.675
-16.5 | -0.84 | 0.12574 | -0.004 | -6.682
-16 | -0.811 | 0.12225 | -0.004 | -6.631
-15.5 | -0.781 | 0.1187 | -0.005 | -6.58
-15 | -0.753 | 0.11104 | -0.005 | -6.785
-14.5 | -0.726 | 0.1078 | -0.006 | -6.731
-14 | -0.698 | 0.10276 | -0.006 | -6.79
-13.5 | -0.67 | 0.09882 | -0.007 | -6.779
-13 | -0.643 | 0.0964 | -0.007 | -6.667
-12.5 | -0.614 | 0.09024 | -0.007 | -6.801
-12 | -0.586 | 0.08341 | -0.008 | -7.021
-11.5 | -0.558 | 0.07672 | -0.008 | -7.275
-11 | -0.53 | 0.07087 | -0.009 | -7.484
-10.5 | -0.503 | 0.06632 | -0.01 | -7.581
-10 | -0.556 | 0.01814 | -0.018 | -30.633
-9.5 | -0.445 | 0.06096 | -0.01 | -7.301
-9 | -0.497 | 0.01502 | -0.02 | -33.055
-8.5 | -0.468 | 0.01298 | -0.021 | -36.101
-8 | -0.43 | 0.01343 | -0.022 | -32.038
-7.5 | -0.593 | 0.01222 | -0.023 | -48.546
-7 | -0.623 | 0.01058 | -0.024 | -58.909
-6.5 | -0.604 | 0.01036 | -0.026 | -58.264
-6 | -0.564 | 0.0094 | -0.027 | -59.967
-5.5 | -0.512 | 0.00902 | -0.028 | -56.757
-5 | -0.453 | 0.00855 | -0.029 | -52.984
-4.5 | -0.39 | 0.00804 | -0.03 | -48.574
-4 | -0.325 | 0.00772 | -0.031 | -42.07
-3.5 | -0.257 | 0.00743 | -0.032 | -34.595
-3 | -0.188 | 0.00726 | -0.033 | -25.87
-2.5 | -0.118 | 0.00705 | -0.034 | -16.73
-2 | -0.048 | 0.00501 | -0.035 | -9.474
-1.5 | 0.023 | 0.00502 | -0.036 | 4.653
-1 | 0.094 | 0.00508 | -0.037 | 18.591
-0.5 | 0.165 | 0.00509 | -0.038 | 32.506
0 | 0.238 | 0.00511 | -0.039 | 46.658
0.5 | 0.31 | 0.00495 | -0.04 | 62.604
1 | 0.382 | 0.00501 | -0.041 | 76.153
1.5 | 0.453 | 0.00504 | -0.042 | 90.048
2 | 0.525 | 0.00529 | -0.043 | 99.196
2.5 | 0.597 | 0.00541 | -0.044 | 110.229
3 | 0.665 | 0.00549 | -0.045 | 121.186
3.5 | 0.735 | 0.0062 | -0.046 | 118.658
4 | 0.805 | 0.00666 | -0.048 | 120.89
4.5 | 0.875 | 0.00794 | -0.049 | 110.213
5 | 0.93 | 0.01022 | -0.049 | 90.991
5.5 | 0.989 | 0.01101 | -0.05 | 89.805
6 | 1.049 | 0.01172 | -0.05 | 89.472
6.5 | 1.106 | 0.01271 | -0.051 | 87.037
7 | 1.157 | 0.01424 | -0.052 | 81.277
7.5 | 1.203 | 0.01521 | -0.053 | 79.073
8 | 1.241 | 0.01616 | -0.054 | 76.813
8.5 | 1.267 | 0.01761 | -0.054 | 71.959
9 | 1.275 | 0.01954 | -0.055 | 65.229
9.5 | 1.251 | 0.02175 | -0.056 | 57.509
10 | 1.121 | 0.025 | -0.056 | 44.847
10.5 | 0.803 | 0.03051 | -0.056 | 26.314
11 | 0.83 | 0.03338 | -0.057 | 24.872
11.5 | 0.746 | 0.08545 | -0.03 | 8.733
12 | 0.778 | 0.08941 | -0.034 | 8.701
12.5 | 0.815 | 0.09066 | -0.04 | 8.992
13 | 0.843 | 0.09813 | -0.041 | 8.587
13.5 | 0.865 | 0.10218 | -0.038 | 8.465
14 | 0.897 | 0.10482 | -0.041 | 8.562

## 88. Re 6M Mach 0.50 (2)
BIGFOIL.COM POLAR EXPORT
GA 37-216
GA 37-216 |  |  |  | Cl Max: | 1.4057 | at alpha= | 13 | deg
XFOIL ncrit=9 |  |  |  | L/D Max: | 141.942 | at alpha= | 3.5 | deg
Re: | 6000000 |  |  | Cd Min: | 0.15993 | at alpha= | 18 | deg
Mach: | 0.5 |  |  | Cl=0 at alpha= | -1.6937 | deg
|  |  |  | @ Cl=0.1, Cd= | 0.0045808
|  |  |  | @ Cl=0.4, Cd= | 0.0045834
|  |  |  | @ Cl=0.6, Cd= | 0.0048344
alpha (deg) | Cl | Cd | Cm | Cl/Cd
-13 | -0.4912 | 0.11935 | -0.0321 | -4.1156
-12.5 | -0.5104 | 0.10499 | -0.041 | -4.8614
-12 | -0.5353 | 0.09044 | -0.0504 | -5.9188
-11.5 | -0.5631 | 0.07431 | -0.0611 | -7.5777
-11 | -0.5894 | 0.06098 | -0.071 | -9.6655
-10.5 | -0.6205 | 0.04994 | -0.0782 | -12.4249
-10 | -0.6546 | 0.04054 | -0.0824 | -16.147
-9.5 | -0.6812 | 0.03316 | -0.0832 | -20.5428
-9 | -0.709 | 0.02678 | -0.0806 | -26.475
-8.5 | -0.7288 | 0.0215 | -0.0749 | -33.8977
-8 | -0.7456 | 0.01677 | -0.0661 | -44.4603
-7.5 | -0.7453 | 0.01329 | -0.0562 | -56.0798
-7 | -0.7111 | 0.01113 | -0.0497 | -63.8904
-6.5 | -0.6561 | 0.00992 | -0.0457 | -66.1391
-6 | -0.5933 | 0.00906 | -0.043 | -65.4857
-5.5 | -0.5255 | 0.00853 | -0.0413 | -61.6061
-5 | -0.4562 | 0.0081 | -0.0402 | -56.321
-4.5 | -0.3868 | 0.00771 | -0.0395 | -50.1686
-4 | -0.3168 | 0.00742 | -0.0391 | -42.6954
-3.5 | -0.2466 | 0.00714 | -0.039 | -34.5378
-3 | -0.1766 | 0.00691 | -0.0391 | -25.5572
-2.5 | -0.1068 | 0.00668 | -0.0394 | -15.988
-2 | -0.04 | 0.00609 | -0.0395 | -6.5681
-1 | 0.0906 | 0.00459 | -0.04 | 19.7386
-0.5 | 0.1618 | 0.00452 | -0.0408 | 35.7965
0 | 0.2328 | 0.00451 | -0.0417 | 51.6186
0.5 | 0.3047 | 0.00453 | -0.0427 | 67.2627
1 | 0.376 | 0.00457 | -0.0436 | 82.2757
1.5 | 0.4475 | 0.00461 | -0.0445 | 97.0716
2 | 0.5181 | 0.00475 | -0.0452 | 109.0737
2.5 | 0.5897 | 0.00482 | -0.0459 | 122.3444
3 | 0.6611 | 0.00492 | -0.0465 | 134.3699
3.5 | 0.731 | 0.00515 | -0.0468 | 141.9417
4 | 0.7881 | 0.00618 | -0.0453 | 127.5243
4.5 | 0.8378 | 0.00745 | -0.0426 | 112.4564
5 | 0.8913 | 0.0083 | -0.0401 | 107.3855
5.5 | 0.9479 | 0.0089 | -0.0378 | 106.5056
6 | 1.0018 | 0.00949 | -0.0348 | 105.5638
6.5 | 1.0421 | 0.01017 | -0.0295 | 102.468
7 | 1.0637 | 0.01133 | -0.0218 | 93.8835
7.5 | 1.0897 | 0.0129 | -0.0159 | 84.4729
8 | 1.1205 | 0.01463 | -0.011 | 76.5892
8.5 | 1.1528 | 0.01651 | -0.0066 | 69.8243
9 | 1.1868 | 0.01845 | -0.0025 | 64.3252
9.5 | 1.2181 | 0.02068 | 0.0016 | 58.9023
10 | 1.2488 | 0.02301 | 0.0057 | 54.2721
10.5 | 1.2744 | 0.02562 | 0.0101 | 49.7424
11 | 1.3557 | 0.02917 | 0.0041 | 46.4758
12 | 1.3889 | 0.03638 | 0.0132 | 38.1776
12.5 | 1.4036 | 0.04085 | 0.0164 | 34.3599
13 | 1.4057 | 0.0464 | 0.0194 | 30.2953
13.5 | 1.3962 | 0.053 | 0.0218 | 26.3434
14 | 1.3783 | 0.06086 | 0.0226 | 22.6471
14.5 | 1.3493 | 0.07044 | 0.0214 | 19.1553
15 | 1.3194 | 0.08113 | 0.0181 | 16.2628
15.5 | 1.2882 | 0.09301 | 0.0129 | 13.8501
16 | 1.2577 | 0.10579 | 0.0058 | 11.8886
16.5 | 1.2296 | 0.11909 | -0.0024 | 10.325
17 | 1.2052 | 0.13251 | -0.0112 | 9.0952
17.5 | 1.1833 | 0.14592 | -0.0204 | 8.1092
18 | 1.1595 | 0.15993 | -0.0305 | 7.25

## 89. Re 7M Mach 0.00 (1)
BIGFOIL.COM POLAR EXPORT
GA 37-216
GA 37-216 |  |  |  | Cl Max: | 1.535 | at alpha= | 15 | deg
JavaFoil+Calcfoil stall+Eppler ext transition |  |  |  | L/D Max: | 118.852 | at alpha= | 4 | deg
Re: | 7000000 |  |  | Cd Min: | 0.00461 | at alpha= | 0.5 | deg
Mach: | 0 |  |  | Cl=0 at alpha= | -1.6639 | deg
|  |  |  | @ Cl=0.1, Cd= | 0.0047259
|  |  |  | @ Cl=0.4, Cd= | 0.0046848
|  |  |  | @ Cl=0.6, Cd= | 0.0052125
alpha (deg) | Cl | Cd | Cm | Cl/Cd
-18.5 | -0.776 | 0.11936 | -0.002 | -6.505
-18 | -0.79 | 0.11571 | -0.002 | -6.83
-17.5 | -0.825 | 0.09032 | -0.003 | -9.14
-17 | -0.859 | 0.07027 | -0.004 | -12.227
-16.5 | -0.897 | 0.05044 | -0.005 | -17.792
-16 | -0.921 | 0.04143 | -0.006 | -22.228
-15.5 | -0.948 | 0.03155 | -0.007 | -30.045
-15 | -0.966 | 0.02613 | -0.008 | -36.978
-14.5 | -0.976 | 0.02292 | -0.008 | -42.573
-14 | -0.985 | 0.01963 | -0.009 | -50.199
-13.5 | -0.988 | 0.01757 | -0.01 | -56.219
-13 | -0.985 | 0.01604 | -0.011 | -61.409
-12.5 | -0.979 | 0.01492 | -0.012 | -65.622
-12 | -0.968 | 0.01356 | -0.013 | -71.369
-11.5 | -0.951 | 0.01276 | -0.014 | -74.56
-11 | -0.931 | 0.01197 | -0.014 | -77.778
-10.5 | -0.907 | 0.01128 | -0.015 | -80.395
-10 | -0.879 | 0.01097 | -0.016 | -80.117
-9.5 | -0.847 | 0.01001 | -0.017 | -84.617
-9 | -0.809 | 0.00927 | -0.018 | -87.192
-8.5 | -0.767 | 0.0089 | -0.019 | -86.116
-8 | -0.722 | 0.00846 | -0.02 | -85.302
-7.5 | -0.674 | 0.00861 | -0.02 | -78.273
-7 | -0.623 | 0.00828 | -0.021 | -75.168
-6.5 | -0.57 | 0.00767 | -0.022 | -74.239
-6 | -0.515 | 0.00784 | -0.023 | -65.691
-5.5 | -0.459 | 0.00757 | -0.024 | -60.589
-5 | -0.402 | 0.00734 | -0.025 | -54.678
-4.5 | -0.343 | 0.00721 | -0.026 | -47.598
-4 | -0.284 | 0.00694 | -0.027 | -40.875
-3.5 | -0.224 | 0.00698 | -0.028 | -32.053
-3 | -0.163 | 0.00665 | -0.028 | -24.558
-2.5 | -0.102 | 0.00501 | -0.029 | -20.453
-2 | -0.041 | 0.00469 | -0.03 | -8.792
-1.5 | 0.02 | 0.00466 | -0.031 | 4.345
-1 | 0.082 | 0.00472 | -0.032 | 17.316
-0.5 | 0.143 | 0.00474 | -0.033 | 30.24
0 | 0.207 | 0.00473 | -0.034 | 43.66
0.5 | 0.269 | 0.00461 | -0.035 | 58.241
1 | 0.331 | 0.00463 | -0.036 | 71.372
1.5 | 0.393 | 0.00466 | -0.037 | 84.314
2 | 0.455 | 0.00488 | -0.038 | 93.158
2.5 | 0.517 | 0.00492 | -0.038 | 105.043
3 | 0.577 | 0.00499 | -0.039 | 115.586
3.5 | 0.638 | 0.00558 | -0.04 | 114.296
4 | 0.699 | 0.00588 | -0.041 | 118.852
4.5 | 0.76 | 0.00664 | -0.042 | 114.403
5 | 0.82 | 0.00823 | -0.043 | 99.626
5.5 | 0.88 | 0.00832 | -0.044 | 105.688
6 | 0.939 | 0.00869 | -0.045 | 108.042
6.5 | 0.997 | 0.00903 | -0.046 | 110.42
7 | 1.053 | 0.00946 | -0.047 | 111.347
7.5 | 1.108 | 0.0099 | -0.047 | 111.956
8 | 1.162 | 0.01039 | -0.048 | 111.83
8.5 | 1.214 | 0.01116 | -0.049 | 108.836
9 | 1.247 | 0.01182 | -0.049 | 105.525
9.5 | 1.286 | 0.01266 | -0.05 | 101.576
10 | 1.326 | 0.01338 | -0.051 | 99.076
10.5 | 1.363 | 0.01426 | -0.051 | 95.601
11 | 1.397 | 0.01516 | -0.052 | 92.11
11.5 | 1.427 | 0.01612 | -0.053 | 88.547
12 | 1.454 | 0.0173 | -0.053 | 84.065
12.5 | 1.477 | 0.01843 | -0.054 | 80.15
13 | 1.497 | 0.01967 | -0.055 | 76.089
13.5 | 1.512 | 0.02087 | -0.055 | 72.458
14 | 1.524 | 0.02233 | -0.056 | 68.22
14.5 | 1.531 | 0.024 | -0.056 | 63.773
15 | 1.535 | 0.02552 | -0.057 | 60.14
15.5 | 1.534 | 0.02777 | -0.058 | 55.251
16 | 1.531 | 0.02969 | -0.058 | 51.556
16.5 | 1.522 | 0.03248 | -0.059 | 46.857
17 | 1.506 | 0.03481 | -0.059 | 43.275
17.5 | 1.483 | 0.03741 | -0.059 | 39.633
18 | 1.452 | 0.0418 | -0.06 | 34.748
18.5 | 1.421 | 0.0454 | -0.06 | 31.313
19 | 1.386 | 0.05049 | -0.06 | 27.443
19.5 | 1.349 | 0.05524 | -0.06 | 24.417
20 | 1.31 | 0.06103 | -0.061 | 21.462

## 90. Re 7M Mach 0.00 (2)
BIGFOIL.COM POLAR EXPORT
GA 37-216
GA 37-216 |  |  |  | Cl Max: | 1.7099 | at alpha= | 20 | deg
XFOIL ncrit=9 |  |  |  | L/D Max: | 126.688 | at alpha= | 3.5 | deg
Re: | 7000000 |  |  | Cd Min: | 0.05373 | at alpha= | 20 | deg
Mach: | 0 |  |  | Cl=0 at alpha= | -1.6619 | deg
|  |  |  | @ Cl=0.1, Cd= | 0.0042615
|  |  |  | @ Cl=0.4, Cd= | 0.0043651
|  |  |  | @ Cl=0.6, Cd= | 0.0047519
alpha (deg) | Cl | Cd | Cm | Cl/Cd
-20 | -1.5458 | 0.04391 | -0.0515 | -35.2038
-19.5 | -1.5446 | 0.03857 | -0.0529 | -40.0467
-19 | -1.54 | 0.03379 | -0.054 | -45.5756
-18.5 | -1.5209 | 0.03023 | -0.0552 | -50.3109
-18 | -1.4996 | 0.02699 | -0.0561 | -55.5613
-17.5 | -1.4792 | 0.02426 | -0.0557 | -60.9728
-17 | -1.4616 | 0.02204 | -0.0538 | -66.3158
-16.5 | -1.4214 | 0.02045 | -0.0551 | -69.5061
-16 | -1.4036 | 0.01875 | -0.052 | -74.8587
-15.5 | -1.3798 | 0.01747 | -0.0491 | -78.9811
-15 | -1.3559 | 0.01633 | -0.0457 | -83.0312
-14.5 | -1.3328 | 0.01537 | -0.0416 | -86.7144
-14 | -1.3095 | 0.01467 | -0.0368 | -89.2638
-13.5 | -1.272 | 0.01397 | -0.0344 | -91.0523
-13 | -1.2299 | 0.01332 | -0.0327 | -92.3348
-12.5 | -1.185 | 0.01273 | -0.0314 | -93.0872
-12 | -1.1381 | 0.0122 | -0.0304 | -93.2869
-11.5 | -1.0894 | 0.0117 | -0.0296 | -93.1111
-11 | -1.0393 | 0.01123 | -0.0291 | -92.5467
-10.5 | -0.9903 | 0.01061 | -0.0283 | -93.3365
-10 | -0.939 | 0.01011 | -0.0279 | -92.8783
-9.5 | -0.8861 | 0.00969 | -0.0277 | -91.4448
-9 | -0.8324 | 0.00933 | -0.0276 | -89.2176
-8.5 | -0.7778 | 0.00898 | -0.0276 | -86.6147
-7.5 | -0.6672 | 0.00835 | -0.0279 | -79.9042
-7 | -0.6116 | 0.00803 | -0.0281 | -76.1644
-6.5 | -0.5551 | 0.00776 | -0.0284 | -71.5335
-6 | -0.4983 | 0.00752 | -0.0288 | -66.2633
-5.5 | -0.4412 | 0.00727 | -0.0292 | -60.6878
-5 | -0.3837 | 0.00705 | -0.0296 | -54.4255
-4.5 | -0.326 | 0.00687 | -0.0302 | -47.4527
-4 | -0.2681 | 0.00666 | -0.0307 | -40.2553
-3.5 | -0.2099 | 0.00649 | -0.0313 | -32.3421
-3 | -0.1519 | 0.0063 | -0.0319 | -24.1111
-2.5 | -0.0942 | 0.00599 | -0.0324 | -15.7262
-2 | -0.0378 | 0.00546 | -0.0329 | -6.9231
-1.5 | 0.0181 | 0.00484 | -0.0334 | 3.7397
-1 | 0.0748 | 0.0043 | -0.0339 | 17.3953
-0.5 | 0.1337 | 0.00421 | -0.0347 | 31.7577
0 | 0.1932 | 0.00417 | -0.0355 | 46.3309
0.5 | 0.2525 | 0.00418 | -0.0363 | 60.4067
1 | 0.3117 | 0.00424 | -0.0371 | 73.5142
1.5 | 0.3705 | 0.00433 | -0.0379 | 85.5658
2 | 0.4294 | 0.0044 | -0.0386 | 97.5909
2.5 | 0.4885 | 0.00445 | -0.0394 | 109.7753
3 | 0.5472 | 0.00453 | -0.0402 | 120.7947
3.5 | 0.6043 | 0.00477 | -0.0407 | 126.6876
4 | 0.6554 | 0.00562 | -0.0405 | 116.6192
4.5 | 0.7071 | 0.00634 | -0.0403 | 111.53
5 | 0.7604 | 0.00684 | -0.0404 | 111.1696
5.5 | 0.8138 | 0.00727 | -0.0404 | 111.9395
6 | 0.8674 | 0.00765 | -0.0404 | 113.3856
6.5 | 0.921 | 0.00798 | -0.0405 | 115.4135
7 | 0.9733 | 0.00837 | -0.0403 | 116.2843
7.5 | 1.0243 | 0.00881 | -0.0399 | 116.2656
8 | 1.0741 | 0.00926 | -0.0394 | 115.9935
8.5 | 1.1222 | 0.00977 | -0.0386 | 114.8618
9 | 1.1696 | 0.01023 | -0.0377 | 114.3304
9.5 | 1.2162 | 0.01066 | -0.0366 | 114.0901
10 | 1.2593 | 0.01118 | -0.035 | 112.6386
10.5 | 1.2992 | 0.01167 | -0.0328 | 111.3282
11 | 1.3214 | 0.01228 | -0.0274 | 107.6059
11.5 | 1.3467 | 0.01299 | -0.0231 | 103.6721
12 | 1.3796 | 0.01378 | -0.0208 | 100.1161
12.5 | 1.4069 | 0.01497 | -0.0179 | 93.9813
13 | 1.4365 | 0.0162 | -0.0156 | 88.6728
13.5 | 1.4629 | 0.01771 | -0.0132 | 82.603
14 | 1.4898 | 0.01933 | -0.0113 | 77.0719
14.5 | 1.517 | 0.02106 | -0.0096 | 72.0323
15 | 1.5422 | 0.02303 | -0.0081 | 66.9648
15.5 | 1.5653 | 0.02526 | -0.0068 | 61.9675
16 | 1.5894 | 0.02751 | -0.0057 | 57.7754
16.5 | 1.6132 | 0.02994 | -0.005 | 53.8811
17 | 1.6358 | 0.03266 | -0.0046 | 50.0857
17.5 | 1.6539 | 0.03576 | -0.004 | 46.25
18 | 1.6669 | 0.03906 | -0.0029 | 42.6754
18.5 | 1.6778 | 0.04256 | -0.0018 | 39.422
19 | 1.6909 | 0.04595 | -0.001 | 36.7987
19.5 | 1.7011 | 0.04968 | -0.0003 | 34.2411
20 | 1.7099 | 0.05373 | 0.0001 | 31.8239

## 91. Re 7M Mach 0.10 (1)
BIGFOIL.COM POLAR EXPORT
GA 37-216
GA 37-216 |  |  |  | Cl Max: | 1.521 | at alpha= | 15 | deg
JavaFoil+Calcfoil stall+Eppler ext transition |  |  |  | L/D Max: | 119.478 | at alpha= | 4 | deg
Re: | 7000000 |  |  | Cd Min: | 0.00458 | at alpha= | 0.5 | deg
Mach: | 0.1 |  |  | Cl=0 at alpha= | -1.6639 | deg
|  |  |  | @ Cl=0.1, Cd= | 0.0047271
|  |  |  | @ Cl=0.4, Cd= | 0.0046469
|  |  |  | @ Cl=0.6, Cd= | 0.0051967
alpha (deg) | Cl | Cd | Cm | Cl/Cd
-18 | -0.744 | 0.11886 | -0.002 | -6.258
-17.5 | -0.769 | 0.10546 | -0.003 | -7.289
-17 | -0.794 | 0.09185 | -0.004 | -8.649
-16.5 | -0.813 | 0.08486 | -0.004 | -9.58
-16 | -0.872 | 0.05038 | -0.006 | -17.3
-15.5 | -0.901 | 0.03911 | -0.007 | -23.032
-15 | -0.936 | 0.02722 | -0.008 | -34.405
-14.5 | -0.945 | 0.02544 | -0.008 | -37.134
-14 | -0.962 | 0.02062 | -0.009 | -46.627
-13.5 | -0.968 | 0.01838 | -0.01 | -52.637
-13 | -0.969 | 0.01655 | -0.011 | -58.563
-12.5 | -0.966 | 0.01542 | -0.012 | -62.61
-12 | -0.958 | 0.01385 | -0.013 | -69.147
-11.5 | -0.944 | 0.01301 | -0.014 | -72.527
-11 | -0.926 | 0.01215 | -0.014 | -76.18
-10.5 | -0.903 | 0.01145 | -0.015 | -78.903
-10 | -0.877 | 0.01111 | -0.016 | -78.912
-9.5 | -0.846 | 0.01012 | -0.017 | -83.569
-9 | -0.809 | 0.00934 | -0.018 | -86.68
-8.5 | -0.768 | 0.00893 | -0.019 | -86.028
-8 | -0.723 | 0.00855 | -0.02 | -84.618
-7.5 | -0.676 | 0.00867 | -0.021 | -77.925
-7 | -0.625 | 0.00838 | -0.021 | -74.592
-6.5 | -0.572 | 0.00776 | -0.022 | -73.693
-6 | -0.517 | 0.00783 | -0.023 | -66.037
-5.5 | -0.461 | 0.00765 | -0.024 | -60.25
-5 | -0.403 | 0.00742 | -0.025 | -54.373
-4.5 | -0.345 | 0.00714 | -0.026 | -48.251
-4 | -0.285 | 0.00691 | -0.027 | -41.256
-3.5 | -0.225 | 0.00678 | -0.028 | -33.2
-3 | -0.164 | 0.00669 | -0.029 | -24.55
-2.5 | -0.103 | 0.00506 | -0.03 | -20.336
-2 | -0.041 | 0.00469 | -0.03 | -8.822
-1.5 | 0.02 | 0.00471 | -0.031 | 4.32
-1 | 0.082 | 0.00473 | -0.032 | 17.377
-0.5 | 0.144 | 0.00472 | -0.033 | 30.56
0 | 0.208 | 0.00472 | -0.034 | 43.934
0.5 | 0.27 | 0.00458 | -0.035 | 58.883
1 | 0.332 | 0.00463 | -0.036 | 71.826
1.5 | 0.395 | 0.00463 | -0.037 | 85.299
2 | 0.457 | 0.00484 | -0.038 | 94.502
2.5 | 0.519 | 0.00489 | -0.039 | 106.101
3 | 0.58 | 0.005 | -0.04 | 115.943
3.5 | 0.641 | 0.0056 | -0.04 | 114.58
4 | 0.703 | 0.00588 | -0.041 | 119.478
4.5 | 0.764 | 0.00672 | -0.042 | 113.618
5 | 0.824 | 0.00825 | -0.043 | 99.84
5.5 | 0.884 | 0.00839 | -0.044 | 105.375
6 | 0.943 | 0.0087 | -0.045 | 108.404
6.5 | 1.001 | 0.00911 | -0.046 | 109.938
7 | 1.058 | 0.00992 | -0.047 | 106.708
7.5 | 1.113 | 0.00998 | -0.048 | 111.576
8 | 1.167 | 0.01047 | -0.049 | 111.439
8.5 | 1.219 | 0.01126 | -0.05 | 108.278
9 | 1.249 | 0.012 | -0.05 | 104.071
9.5 | 1.289 | 0.01281 | -0.05 | 100.603
10 | 1.329 | 0.01359 | -0.051 | 97.771
10.5 | 1.365 | 0.01444 | -0.052 | 94.526
11 | 1.398 | 0.01544 | -0.052 | 90.533
11.5 | 1.427 | 0.01638 | -0.053 | 87.165
12 | 1.453 | 0.01765 | -0.054 | 82.32
12.5 | 1.474 | 0.01877 | -0.054 | 78.543
13 | 1.492 | 0.02006 | -0.055 | 74.394
13.5 | 1.506 | 0.0213 | -0.056 | 70.675
14 | 1.515 | 0.02283 | -0.056 | 66.339
14.5 | 1.519 | 0.02459 | -0.057 | 61.78
15 | 1.521 | 0.02619 | -0.057 | 58.065
15.5 | 1.516 | 0.02853 | -0.058 | 53.159
16 | 1.509 | 0.03076 | -0.058 | 49.045
16.5 | 1.496 | 0.03357 | -0.059 | 44.577
17 | 1.476 | 0.03629 | -0.059 | 40.68
17.5 | 1.446 | 0.03961 | -0.059 | 36.519
18 | 1.413 | 0.04316 | -0.06 | 32.74
18.5 | 1.376 | 0.04731 | -0.06 | 29.092
19 | 1.334 | 0.05353 | -0.06 | 24.915
19.5 | 1.292 | 0.05908 | -0.06 | 21.863
20 | 1.245 | 0.06713 | -0.06 | 18.542

## 92. Re 7M Mach 0.10 (2)
BIGFOIL.COM POLAR EXPORT
GA 37-216
GA 37-216 |  |  |  | Cl Max: | 1.7043 | at alpha= | 20 | deg
XFOIL ncrit=9 |  |  |  | L/D Max: | 127.238 | at alpha= | 3.5 | deg
Re: | 7000000 |  |  | Cd Min: | 0.05655 | at alpha= | 20 | deg
Mach: | 0.1 |  |  | Cl=0 at alpha= | -1.6628 | deg
|  |  |  | @ Cl=0.1, Cd= | 0.0042667
|  |  |  | @ Cl=0.4, Cd= | 0.0043666
|  |  |  | @ Cl=0.6, Cd= | 0.0047443
alpha (deg) | Cl | Cd | Cm | Cl/Cd
-20 | -1.4838 | 0.05349 | -0.051 | -27.7398
-19.5 | -1.5003 | 0.04585 | -0.0534 | -32.7219
-19 | -1.514 | 0.03885 | -0.0553 | -38.9704
-17 | -1.4663 | 0.02388 | -0.055 | -61.4028
-16.5 | -1.4146 | 0.02185 | -0.059 | -64.7414
-16 | -1.3989 | 0.01986 | -0.0559 | -70.4381
-15.5 | -1.3757 | 0.01839 | -0.053 | -74.807
-15 | -1.3518 | 0.01708 | -0.0498 | -79.1452
-14.5 | -1.3279 | 0.01596 | -0.046 | -83.2018
-14 | -1.3044 | 0.01509 | -0.0415 | -86.4414
-13.5 | -1.2762 | 0.01435 | -0.0372 | -88.9338
-13 | -1.2356 | 0.01364 | -0.0351 | -90.5865
-12.5 | -1.1916 | 0.013 | -0.0334 | -91.6615
-12 | -1.1449 | 0.01243 | -0.0321 | -92.1078
-11.5 | -1.0965 | 0.01189 | -0.0311 | -92.2204
-11 | -1.0462 | 0.01139 | -0.0303 | -91.8525
-10.5 | -0.9961 | 0.01082 | -0.0295 | -92.061
-10 | -0.9453 | 0.01024 | -0.0289 | -92.3145
-9.5 | -0.8922 | 0.00979 | -0.0285 | -91.1338
-9 | -0.8382 | 0.00941 | -0.0283 | -89.0755
-8.5 | -0.7832 | 0.00905 | -0.0283 | -86.5414
-8 | -0.7276 | 0.00873 | -0.0283 | -83.3448
-7.5 | -0.6715 | 0.00842 | -0.0284 | -79.7506
-7 | -0.6156 | 0.00808 | -0.0285 | -76.1881
-6.5 | -0.5588 | 0.00779 | -0.0288 | -71.733
-6 | -0.5015 | 0.00756 | -0.0291 | -66.336
-5.5 | -0.444 | 0.00729 | -0.0295 | -60.9053
-5 | -0.3861 | 0.00708 | -0.0299 | -54.5339
-4 | -0.2697 | 0.00668 | -0.0309 | -40.3743
-3.5 | -0.2112 | 0.0065 | -0.0315 | -32.4923
-3 | -0.1527 | 0.00632 | -0.0321 | -24.1614
-2 | -0.0379 | 0.00547 | -0.0331 | -6.9287
-1.5 | 0.0183 | 0.00485 | -0.0336 | 3.7732
-1 | 0.0753 | 0.0043 | -0.0341 | 17.5116
-0.5 | 0.1346 | 0.00422 | -0.0349 | 31.8957
0 | 0.1945 | 0.00418 | -0.0357 | 46.5311
0.5 | 0.2542 | 0.00419 | -0.0365 | 60.6683
1 | 0.3138 | 0.00424 | -0.0373 | 74.0094
1.5 | 0.3729 | 0.00433 | -0.0381 | 86.1201
2 | 0.4322 | 0.00441 | -0.0388 | 98.0045
2.5 | 0.4917 | 0.00446 | -0.0396 | 110.2466
3 | 0.5508 | 0.00453 | -0.0404 | 121.5894
3.5 | 0.6082 | 0.00478 | -0.0409 | 127.2385
4 | 0.6596 | 0.00564 | -0.0407 | 116.9504
4.5 | 0.7113 | 0.00638 | -0.0405 | 111.489
5 | 0.7649 | 0.00688 | -0.0404 | 111.1773
5.5 | 0.8187 | 0.00731 | -0.0404 | 111.9973
6 | 0.8726 | 0.00769 | -0.0404 | 113.472
6.5 | 0.9264 | 0.00803 | -0.0404 | 115.3674
7 | 0.9788 | 0.00844 | -0.0402 | 115.9716
7.5 | 1.0301 | 0.00887 | -0.0397 | 116.133
8 | 1.0796 | 0.00936 | -0.039 | 115.3419
9 | 1.1752 | 0.01033 | -0.037 | 113.7657
9.5 | 1.2214 | 0.01079 | -0.0358 | 113.1974
10 | 1.264 | 0.0113 | -0.0339 | 111.8584
10.5 | 1.2974 | 0.01181 | -0.0303 | 109.8561
11 | 1.3193 | 0.01253 | -0.025 | 105.2913
11.5 | 1.3459 | 0.01329 | -0.021 | 101.2716
13 | 1.4376 | 0.01678 | -0.0138 | 85.6734
13.5 | 1.4635 | 0.01844 | -0.0115 | 79.3655
14 | 1.4918 | 0.02008 | -0.0097 | 74.2928
14.5 | 1.5186 | 0.02195 | -0.008 | 69.1845
15 | 1.543 | 0.02411 | -0.0066 | 63.9983
15.5 | 1.5663 | 0.02647 | -0.0053 | 59.1726
16 | 1.5918 | 0.0288 | -0.0045 | 55.2708
16.5 | 1.6152 | 0.0314 | -0.0037 | 51.4395
17 | 1.637 | 0.03433 | -0.0033 | 47.6842
17.5 | 1.6524 | 0.03757 | -0.0023 | 43.9819
18 | 1.6637 | 0.04108 | -0.001 | 40.499
18.5 | 1.6754 | 0.04454 | 0.0001 | 37.6156
19 | 1.6877 | 0.04816 | 0.0009 | 35.0436
19.5 | 1.6971 | 0.05214 | 0.0015 | 32.5489
20 | 1.7043 | 0.05655 | 0.0017 | 30.1379

## 93. Re 7M Mach 0.25 (1)
BIGFOIL.COM POLAR EXPORT
GA 37-216
GA 37-216 |  |  |  | Cl Max: | 1.45 | at alpha= | 13 | deg
JavaFoil+Calcfoil stall+Eppler ext transition |  |  |  | L/D Max: | 120.346 | at alpha= | 4 | deg
Re: | 7000000 |  |  | Cd Min: | 0.0046 | at alpha= | 0 | deg
Mach: | 0.25 |  |  | Cl=0 at alpha= | -1.6641 | deg
|  |  |  | @ Cl=0.1, Cd= | 0.0047225
|  |  |  | @ Cl=0.4, Cd= | 0.0046854
|  |  |  | @ Cl=0.6, Cd= | 0.0050819
alpha (deg) | Cl | Cd | Cm | Cl/Cd
-16.5 | -0.474 | 0.12095 | -0.003 | -3.919
-16 | -0.521 | 0.11405 | -0.004 | -4.571
-15.5 | -0.565 | 0.10816 | -0.004 | -5.221
-15 | -0.605 | 0.10084 | -0.005 | -6.001
-14.5 | -0.642 | 0.09285 | -0.006 | -6.918
-14 | -0.687 | 0.07531 | -0.007 | -9.123
-13.5 | -0.778 | 0.03378 | -0.01 | -23.037
-13 | -0.823 | 0.0236 | -0.011 | -34.884
-12.5 | -0.854 | 0.01895 | -0.012 | -45.088
-12 | -0.87 | 0.01658 | -0.013 | -52.478
-11.5 | -0.878 | 0.0148 | -0.014 | -59.36
-11 | -0.878 | 0.01354 | -0.015 | -64.862
-10.5 | -0.871 | 0.0124 | -0.016 | -70.212
-10 | -0.855 | 0.01158 | -0.017 | -73.871
-9.5 | -0.834 | 0.01083 | -0.017 | -76.984
-9 | -0.806 | 0.01024 | -0.018 | -78.676
-8.5 | -0.772 | 0.00927 | -0.019 | -83.26
-8 | -0.731 | 0.00887 | -0.02 | -82.419
-7.5 | -0.686 | 0.00866 | -0.021 | -79.162
-7 | -0.636 | 0.00864 | -0.022 | -73.567
-6.5 | -0.583 | 0.00797 | -0.023 | -73.226
-6 | -0.529 | 0.00803 | -0.024 | -65.815
-5.5 | -0.472 | 0.00775 | -0.025 | -60.857
-5 | -0.413 | 0.00755 | -0.026 | -54.743
-4.5 | -0.354 | 0.00731 | -0.027 | -48.342
-4 | -0.293 | 0.00715 | -0.028 | -40.901
-3.5 | -0.231 | 0.00678 | -0.028 | -34.041
-3 | -0.169 | 0.00679 | -0.029 | -24.82
-2.5 | -0.106 | 0.00513 | -0.03 | -20.594
-2 | -0.043 | 0.00471 | -0.031 | -9.039
-1.5 | 0.021 | 0.00475 | -0.032 | 4.401
-1 | 0.084 | 0.00475 | -0.033 | 17.791
-0.5 | 0.148 | 0.00464 | -0.034 | 31.905
0 | 0.213 | 0.0046 | -0.035 | 46.407
0.5 | 0.277 | 0.00464 | -0.036 | 59.724
1 | 0.341 | 0.00464 | -0.037 | 73.535
1.5 | 0.406 | 0.00469 | -0.038 | 86.435
2 | 0.47 | 0.00492 | -0.039 | 95.389
2.5 | 0.534 | 0.00498 | -0.04 | 107.18
3 | 0.596 | 0.00504 | -0.041 | 118.248
3.5 | 0.659 | 0.0057 | -0.042 | 115.511
4 | 0.722 | 0.006 | -0.043 | 120.346
4.5 | 0.784 | 0.00694 | -0.043 | 113.032
5 | 0.846 | 0.00855 | -0.044 | 98.979
5.5 | 0.907 | 0.00897 | -0.045 | 101.184
6 | 0.968 | 0.00901 | -0.046 | 107.398
6.5 | 1.027 | 0.00944 | -0.047 | 108.862
7 | 1.085 | 0.00993 | -0.048 | 109.262
7.5 | 1.14 | 0.01073 | -0.049 | 106.282
8 | 1.177 | 0.01184 | -0.049 | 99.435
8.5 | 1.22 | 0.01225 | -0.05 | 99.57
9 | 1.265 | 0.01298 | -0.051 | 97.472
9.5 | 1.306 | 0.01379 | -0.051 | 94.743
10 | 1.342 | 0.01473 | -0.052 | 91.108
10.5 | 1.373 | 0.01582 | -0.053 | 86.813
11 | 1.4 | 0.01695 | -0.053 | 82.602
11.5 | 1.422 | 0.01808 | -0.054 | 78.628
12 | 1.437 | 0.01977 | -0.055 | 72.692
12.5 | 1.447 | 0.02092 | -0.055 | 69.167
13 | 1.45 | 0.02258 | -0.056 | 64.223
13.5 | 1.447 | 0.02422 | -0.057 | 59.726
14 | 1.436 | 0.02632 | -0.057 | 54.577
14.5 | 1.419 | 0.02864 | -0.058 | 49.541
15 | 1.394 | 0.03121 | -0.058 | 44.681
15.5 | 1.361 | 0.03487 | -0.058 | 39.039
16 | 1.322 | 0.03861 | -0.059 | 34.231
16.5 | 1.276 | 0.04299 | -0.059 | 29.682
17 | 1.212 | 0.05007 | -0.059 | 24.216
17.5 | 1.133 | 0.05917 | -0.058 | 19.152
18 | 1.04 | 0.07546 | -0.057 | 13.785

## 94. Re 7M Mach 0.25 (2)
BIGFOIL.COM POLAR EXPORT
GA 37-216
GA 37-216 |  |  |  | Cl Max: | 1.658 | at alpha= | 19.5 | deg
XFOIL ncrit=9 |  |  |  | L/D Max: | 129.65 | at alpha= | 3.5 | deg
Re: | 7000000 |  |  | Cd Min: | 0.13422 | at alpha= | -20 | deg
Mach: | 0.25 |  |  | Cl=0 at alpha= | -1.6681 | deg
|  |  |  | @ Cl=0.1, Cd= | 0.0043051
|  |  |  | @ Cl=0.4, Cd= | 0.0043877
|  |  |  | @ Cl=0.6, Cd= | 0.0047181
alpha (deg) | Cl | Cd | Cm | Cl/Cd
-20 | -1.013 | 0.13422 | -0.0166 | -7.5473
-19.5 | -1.1048 | 0.10957 | -0.033 | -10.0831
-19 | -1.1751 | 0.09097 | -0.044 | -12.9174
-18.5 | -1.2297 | 0.07775 | -0.0494 | -15.8161
-18 | -1.2675 | 0.06645 | -0.0543 | -19.0745
-17.5 | -1.3145 | 0.05442 | -0.0599 | -24.1547
-17 | -1.3447 | 0.04737 | -0.0586 | -28.3872
-16.5 | -1.3076 | 0.03612 | -0.0764 | -36.2016
-16 | -1.3194 | 0.03121 | -0.0745 | -42.2749
-15.5 | -1.3117 | 0.02754 | -0.0727 | -47.6289
-15 | -1.301 | 0.02434 | -0.0702 | -53.4511
-14.5 | -1.2866 | 0.02163 | -0.0671 | -59.4822
-14 | -1.2625 | 0.01973 | -0.0638 | -63.9888
-13.5 | -1.2427 | 0.01781 | -0.0597 | -69.7754
-13 | -1.2212 | 0.01625 | -0.055 | -75.1508
-12.5 | -1.2003 | 0.01507 | -0.0491 | -79.6483
-12 | -1.1687 | 0.01423 | -0.0443 | -82.1293
-11.5 | -1.1269 | 0.01331 | -0.0411 | -84.6657
-11 | -1.0785 | 0.0126 | -0.0389 | -85.5952
-10.5 | -1.0285 | 0.01187 | -0.037 | -86.647
-10 | -0.976 | 0.01126 | -0.0355 | -86.6785
-9.5 | -0.9239 | 0.01052 | -0.034 | -87.8232
-9 | -0.8693 | 0.00994 | -0.0329 | -87.4547
-8.5 | -0.8125 | 0.00947 | -0.0322 | -85.7973
-8 | -0.7549 | 0.00907 | -0.0317 | -83.2304
-7.5 | -0.6965 | 0.00871 | -0.0314 | -79.9656
-7 | -0.6377 | 0.00838 | -0.0312 | -76.0979
-6.5 | -0.579 | 0.008 | -0.0311 | -72.375
-6 | -0.5195 | 0.00772 | -0.0311 | -67.2927
-5.5 | -0.4596 | 0.00744 | -0.0313 | -61.7742
-5 | -0.3995 | 0.00721 | -0.0315 | -55.4092
-4.5 | -0.3392 | 0.00697 | -0.0319 | -48.6657
-4 | -0.2786 | 0.00676 | -0.0323 | -41.213
-3.5 | -0.218 | 0.00658 | -0.0328 | -33.1307
-3 | -0.1572 | 0.00639 | -0.0333 | -24.6009
-2.5 | -0.097 | 0.00611 | -0.0338 | -15.8756
-2 | -0.0385 | 0.00558 | -0.0342 | -6.8996
-1.5 | 0.0195 | 0.0049 | -0.0347 | 3.9796
-1 | 0.0781 | 0.00433 | -0.0352 | 18.037
-0.5 | 0.1396 | 0.00426 | -0.036 | 32.77
0 | 0.2016 | 0.00421 | -0.0368 | 47.886
0.5 | 0.2633 | 0.00423 | -0.0377 | 62.2459
1 | 0.325 | 0.00427 | -0.0385 | 76.1124
1.5 | 0.3864 | 0.00437 | -0.0393 | 88.4211
2 | 0.4478 | 0.00445 | -0.04 | 100.6292
2.5 | 0.5093 | 0.0045 | -0.0408 | 113.1778
3 | 0.5707 | 0.00458 | -0.0416 | 124.607
3.5 | 0.6301 | 0.00486 | -0.0421 | 129.6502
4 | 0.6826 | 0.00576 | -0.0416 | 118.5069
5 | 0.7902 | 0.00708 | -0.0409 | 111.6102
5.5 | 0.845 | 0.00757 | -0.0406 | 111.6248
6 | 0.9012 | 0.00792 | -0.0404 | 113.7879
6.5 | 0.9555 | 0.00835 | -0.0399 | 114.4311
7 | 1.0092 | 0.00877 | -0.0393 | 115.0741
7.5 | 1.0597 | 0.00931 | -0.0381 | 113.8238
8 | 1.1093 | 0.00983 | -0.0367 | 112.8484
8.5 | 1.1567 | 0.01037 | -0.0349 | 111.5429
9 | 1.2019 | 0.0109 | -0.0328 | 110.2661
9.5 | 1.2345 | 0.0115 | -0.0283 | 107.3478
10 | 1.2617 | 0.0122 | -0.0232 | 103.418
10.5 | 1.2878 | 0.01321 | -0.0186 | 97.4868
11 | 1.3179 | 0.01424 | -0.0149 | 92.5492
11.5 | 1.3412 | 0.01536 | -0.0103 | 87.3177
12.5 | 1.4159 | 0.01861 | -0.008 | 76.0828
13 | 1.4434 | 0.02063 | -0.0056 | 69.9661
13.5 | 1.4741 | 0.02261 | -0.0039 | 65.1968
14 | 1.5024 | 0.02496 | -0.0024 | 60.1923
14.5 | 1.5274 | 0.02772 | -0.0011 | 55.101
15 | 1.5568 | 0.03038 | -0.0004 | 51.2442
15.5 | 1.5814 | 0.03332 | 0.0007 | 47.461
16 | 1.6015 | 0.03663 | 0.0019 | 43.721
16.5 | 1.6142 | 0.04031 | 0.0036 | 40.0447
17 | 1.6247 | 0.04422 | 0.0053 | 36.7413
17.5 | 1.6346 | 0.0481 | 0.0071 | 33.9834
18 | 1.6445 | 0.05228 | 0.0084 | 31.4556
18.5 | 1.6526 | 0.0569 | 0.0091 | 29.0439
19 | 1.6577 | 0.06219 | 0.0091 | 26.6554
19.5 | 1.658 | 0.06826 | 0.0084 | 24.2895
20 | 1.6565 | 0.07489 | 0.0072 | 22.1191

## 95. Re 7M Mach 0.50 (1)
BIGFOIL.COM POLAR EXPORT
GA 37-216
GA 37-216 |  |  |  | Cl Max: | 1.277 | at alpha= | 9 | deg
JavaFoil+Calcfoil stall+Eppler ext transition |  |  |  | L/D Max: | 124.832 | at alpha= | 3 | deg
Re: | 7000000 |  |  | Cd Min: | 0.00485 | at alpha= | 0.5 | deg
Mach: | 0.5 |  |  | Cl=0 at alpha= | -1.662 | deg
|  |  |  | @ Cl=0.1, Cd= | 0.0049708
|  |  |  | @ Cl=0.4, Cd= | 0.0048852
|  |  |  | @ Cl=0.6, Cd= | 0.0052535
alpha (deg) | Cl | Cd | Cm | Cl/Cd
-20 | -1.038 | 0.15131 | -0.001 | -6.858
-19.5 | -1.006 | 0.14853 | -0.001 | -6.775
-19 | -0.976 | 0.14458 | -0.002 | -6.753
-18.5 | -0.949 | 0.14335 | -0.002 | -6.62
-18 | -0.926 | 0.14369 | -0.003 | -6.446
-17.5 | -0.9 | 0.13296 | -0.003 | -6.771
-17 | -0.871 | 0.12691 | -0.004 | -6.867
-16.5 | -0.841 | 0.12507 | -0.004 | -6.723
-16 | -0.812 | 0.11971 | -0.005 | -6.78
-15.5 | -0.782 | 0.11672 | -0.005 | -6.697
-15 | -0.754 | 0.10896 | -0.005 | -6.915
-14.5 | -0.726 | 0.10754 | -0.006 | -6.749
-14 | -0.698 | 0.1012 | -0.006 | -6.896
-13.5 | -0.67 | 0.09895 | -0.007 | -6.772
-13 | -0.643 | 0.09521 | -0.007 | -6.752
-12.5 | -0.614 | 0.09104 | -0.008 | -6.748
-12 | -0.586 | 0.08245 | -0.008 | -7.111
-11.5 | -0.559 | 0.07548 | -0.009 | -7.403
-11 | -0.531 | 0.07026 | -0.009 | -7.56
-10.5 | -0.504 | 0.06456 | -0.01 | -7.802
-10 | -0.56 | 0.01663 | -0.018 | -33.69
-9.5 | -0.446 | 0.06027 | -0.01 | -7.395
-9 | -0.498 | 0.01435 | -0.02 | -34.741
-8.5 | -0.469 | 0.01255 | -0.021 | -37.375
-8 | -0.434 | 0.01304 | -0.022 | -33.26
-7.5 | -0.594 | 0.0113 | -0.023 | -52.594
-7 | -0.624 | 0.01027 | -0.024 | -60.794
-6.5 | -0.604 | 0.01011 | -0.026 | -59.758
-6 | -0.564 | 0.00923 | -0.027 | -61.083
-5.5 | -0.512 | 0.00884 | -0.028 | -57.868
-5 | -0.453 | 0.00796 | -0.029 | -56.921
-4.5 | -0.39 | 0.00808 | -0.03 | -48.341
-4 | -0.325 | 0.00777 | -0.031 | -41.758
-3.5 | -0.257 | 0.0075 | -0.032 | -34.276
-3 | -0.188 | 0.00712 | -0.033 | -26.387
-2.5 | -0.118 | 0.00695 | -0.034 | -16.972
-2 | -0.048 | 0.00517 | -0.035 | -9.186
-1.5 | 0.023 | 0.00492 | -0.036 | 4.749
-1 | 0.094 | 0.00497 | -0.037 | 18.982
-0.5 | 0.165 | 0.00498 | -0.038 | 33.21
0 | 0.238 | 0.005 | -0.039 | 47.654
0.5 | 0.31 | 0.00485 | -0.04 | 63.951
1 | 0.382 | 0.00487 | -0.041 | 78.447
1.5 | 0.453 | 0.00493 | -0.042 | 91.959
2 | 0.525 | 0.00518 | -0.043 | 101.305
2.5 | 0.597 | 0.00525 | -0.044 | 113.535
3 | 0.665 | 0.00533 | -0.045 | 124.832
3.5 | 0.735 | 0.00632 | -0.046 | 116.439
4 | 0.805 | 0.00723 | -0.048 | 111.461
4.5 | 0.875 | 0.00941 | -0.049 | 92.977
5 | 0.932 | 0.01001 | -0.049 | 93.154
5.5 | 0.991 | 0.01073 | -0.05 | 92.388
6 | 1.05 | 0.01147 | -0.051 | 91.572
6.5 | 1.108 | 0.01239 | -0.051 | 89.412
7 | 1.159 | 0.01384 | -0.052 | 83.708
7.5 | 1.205 | 0.01484 | -0.053 | 81.156
8 | 1.243 | 0.01591 | -0.054 | 78.105
8.5 | 1.269 | 0.01732 | -0.055 | 73.25
9 | 1.277 | 0.01897 | -0.055 | 67.294
9.5 | 1.252 | 0.02137 | -0.056 | 58.602
10 | 1.123 | 0.02401 | -0.057 | 46.777
10.5 | 0.805 | 0.0296 | -0.057 | 27.198
11 | 0.833 | 0.03212 | -0.057 | 25.925
11.5 | 0.746 | 0.08376 | -0.03 | 8.911
12 | 0.782 | 0.08672 | -0.037 | 9.013
12.5 | 0.824 | 0.08429 | -0.043 | 9.773
13 | 0.842 | 0.09815 | -0.04 | 8.582
13.5 | 0.866 | 0.0997 | -0.039 | 8.69
14 | 0.9 | 0.10165 | -0.042 | 8.851

## 96. Re 7M Mach 0.50 (2)
BIGFOIL.COM POLAR EXPORT
GA 37-216
GA 37-216 |  |  |  | Cl Max: | 1.4344 | at alpha= | 13 | deg
XFOIL ncrit=9 |  |  |  | L/D Max: | 138.536 | at alpha= | 3.5 | deg
Re: | 7000000 |  |  | Cd Min: | 0.15813 | at alpha= | 18 | deg
Mach: | 0.5 |  |  | Cl=0 at alpha= | -1.6952 | deg
|  |  |  | @ Cl=0.1, Cd= | 0.0044637
|  |  |  | @ Cl=0.4, Cd= | 0.0044629
|  |  |  | @ Cl=0.6, Cd= | 0.0047366
alpha (deg) | Cl | Cd | Cm | Cl/Cd
-13 | -0.5044 | 0.11652 | -0.034 | -4.3289
-12.5 | -0.5213 | 0.10276 | -0.0427 | -5.073
-12 | -0.5456 | 0.08838 | -0.0521 | -6.1733
-11.5 | -0.5695 | 0.0729 | -0.0625 | -7.8121
-11 | -0.5986 | 0.05958 | -0.0723 | -10.047
-10.5 | -0.629 | 0.04892 | -0.0791 | -12.8577
-10 | -0.6661 | 0.0394 | -0.0832 | -16.9061
-9.5 | -0.6996 | 0.0317 | -0.0836 | -22.0694
-9 | -0.7281 | 0.02543 | -0.0803 | -28.6315
-8.5 | -0.7462 | 0.02043 | -0.074 | -36.5247
-8 | -0.7617 | 0.0161 | -0.0645 | -47.3106
-7.5 | -0.7562 | 0.01271 | -0.0551 | -59.4965
-6.5 | -0.6614 | 0.00954 | -0.0451 | -69.3291
-6 | -0.5967 | 0.00877 | -0.0426 | -68.0388
-5.5 | -0.5283 | 0.00824 | -0.041 | -64.1141
-5 | -0.4584 | 0.00784 | -0.0399 | -58.4694
-4.5 | -0.3885 | 0.00751 | -0.0393 | -51.731
-4 | -0.3179 | 0.00721 | -0.039 | -44.0915
-3.5 | -0.2476 | 0.00695 | -0.0389 | -35.6259
-3 | -0.1774 | 0.00674 | -0.039 | -26.3205
-2.5 | -0.1071 | 0.00651 | -0.0394 | -16.4516
-2 | -0.0392 | 0.00608 | -0.0396 | -6.4474
-1.5 | 0.0251 | 0.00519 | -0.0397 | 4.8362
-1 | 0.0911 | 0.00447 | -0.04 | 20.3803
-0.5 | 0.162 | 0.00442 | -0.0409 | 36.6516
0 | 0.2335 | 0.00438 | -0.0418 | 53.3105
0.5 | 0.3049 | 0.0044 | -0.0427 | 69.2955
1 | 0.3768 | 0.00444 | -0.0437 | 84.8649
1.5 | 0.4478 | 0.00451 | -0.0445 | 99.2905
2 | 0.5188 | 0.00464 | -0.0453 | 111.8103
2.5 | 0.5901 | 0.00472 | -0.046 | 125.0212
3 | 0.6617 | 0.00484 | -0.0467 | 136.7149
3.5 | 0.7287 | 0.00526 | -0.0466 | 138.5361
4 | 0.7838 | 0.00639 | -0.0448 | 122.6604
4.5 | 0.8367 | 0.00746 | -0.0425 | 112.1582
5 | 0.8937 | 0.00816 | -0.0405 | 109.5221
5.5 | 0.9524 | 0.00871 | -0.0384 | 109.3456
6 | 1.0076 | 0.00929 | -0.0356 | 108.4607
6.5 | 1.0522 | 0.00998 | -0.031 | 105.4309
7 | 1.0737 | 0.01099 | -0.023 | 97.6979
7.5 | 1.0996 | 0.01247 | -0.0168 | 88.1796
8 | 1.1315 | 0.01411 | -0.0119 | 80.1914
8.5 | 1.166 | 0.01584 | -0.0075 | 73.6111
9 | 1.1985 | 0.01783 | -0.0032 | 67.2182
9.5 | 1.2335 | 0.01985 | 0.0008 | 62.1411
10 | 1.2624 | 0.02228 | 0.0051 | 56.6607
10.5 | 1.2938 | 0.02467 | 0.0091 | 52.4443
11 | 1.316 | 0.02721 | 0.0142 | 48.3646
12 | 1.42 | 0.03529 | 0.0111 | 40.238
12.5 | 1.434 | 0.03986 | 0.0144 | 35.9759
13 | 1.4344 | 0.04533 | 0.0179 | 31.6435
13.5 | 1.4177 | 0.05197 | 0.0211 | 27.2792
14 | 1.3939 | 0.05979 | 0.0228 | 23.3133
14.5 | 1.3643 | 0.06911 | 0.0222 | 19.741
15 | 1.3347 | 0.07952 | 0.0194 | 16.7845
15.5 | 1.3034 | 0.0912 | 0.0144 | 14.2917
16 | 1.2733 | 0.10378 | 0.0077 | 12.2692
16.5 | 1.2454 | 0.11694 | -0.0003 | 10.6499
17 | 1.2196 | 0.13044 | -0.0092 | 9.3499
17.5 | 1.1938 | 0.14432 | -0.0189 | 8.2719
18 | 1.1709 | 0.15813 | -0.0287 | 7.4047

## 97. Re 8M Mach 0.00 (1)
BIGFOIL.COM POLAR EXPORT
GA 37-216
GA 37-216 |  |  |  | Cl Max: | 1.537 | at alpha= | 15 | deg
JavaFoil+Calcfoil stall+Eppler ext transition |  |  |  | L/D Max: | 112.98 | at alpha= | 3.5 | deg
Re: | 8000000 |  |  | Cd Min: | 0.00449 | at alpha= | 0.5 | deg
Mach: | 0 |  |  | Cl=0 at alpha= | -1.6639 | deg
|  |  |  | @ Cl=0.1, Cd= | 0.0046377
|  |  |  | @ Cl=0.4, Cd= | 0.004566
|  |  |  | @ Cl=0.6, Cd= | 0.0054818
alpha (deg) | Cl | Cd | Cm | Cl/Cd
-18.5 | -0.78 | 0.11429 | -0.002 | -6.828
-18 | -0.793 | 0.11205 | -0.003 | -7.08
-17.5 | -0.845 | 0.07404 | -0.004 | -11.408
-17 | -0.883 | 0.05423 | -0.004 | -16.274
-16.5 | -0.913 | 0.04181 | -0.005 | -21.827
-16 | -0.926 | 0.03872 | -0.006 | -23.909
-15.5 | -0.939 | 0.03492 | -0.007 | -26.904
-15 | -0.969 | 0.02468 | -0.008 | -39.268
-14.5 | -0.979 | 0.02194 | -0.008 | -44.609
-14 | -0.987 | 0.01916 | -0.009 | -51.513
-13.5 | -0.989 | 0.01699 | -0.01 | -58.232
-13 | -0.987 | 0.01584 | -0.011 | -62.268
-12.5 | -0.98 | 0.01414 | -0.012 | -69.341
-12 | -0.969 | 0.01314 | -0.013 | -73.722
-11.5 | -0.953 | 0.01273 | -0.014 | -74.832
-11 | -0.932 | 0.01168 | -0.014 | -79.789
-10.5 | -0.908 | 0.01096 | -0.015 | -82.9
-10 | -0.88 | 0.01068 | -0.016 | -82.381
-9.5 | -0.847 | 0.00982 | -0.017 | -86.262
-9 | -0.809 | 0.00906 | -0.018 | -89.222
-8.5 | -0.767 | 0.0087 | -0.019 | -88.158
-8 | -0.722 | 0.00826 | -0.02 | -87.392
-7.5 | -0.674 | 0.0084 | -0.02 | -80.176
-7 | -0.623 | 0.0078 | -0.021 | -79.845
-6.5 | -0.57 | 0.00794 | -0.022 | -71.781
-6 | -0.515 | 0.00736 | -0.023 | -70.003
-5.5 | -0.459 | 0.00745 | -0.024 | -61.632
-5 | -0.402 | 0.00718 | -0.025 | -55.904
-4.5 | -0.343 | 0.00705 | -0.026 | -48.645
-4 | -0.284 | 0.00682 | -0.027 | -41.631
-3.5 | -0.224 | 0.00692 | -0.028 | -32.355
-3 | -0.163 | 0.00659 | -0.028 | -24.776
-2.5 | -0.102 | 0.00502 | -0.029 | -20.392
-2 | -0.041 | 0.00493 | -0.03 | -8.363
-1.5 | 0.02 | 0.00464 | -0.031 | 4.364
-1 | 0.082 | 0.00462 | -0.032 | 17.713
-0.5 | 0.143 | 0.00468 | -0.033 | 30.659
0 | 0.207 | 0.00461 | -0.034 | 44.806
0.5 | 0.269 | 0.00449 | -0.035 | 59.81
1 | 0.331 | 0.00449 | -0.036 | 73.625
1.5 | 0.393 | 0.00454 | -0.037 | 86.525
2 | 0.455 | 0.00477 | -0.038 | 95.236
2.5 | 0.517 | 0.00484 | -0.038 | 106.655
3 | 0.577 | 0.00538 | -0.039 | 107.144
3.5 | 0.638 | 0.00565 | -0.04 | 112.98
4 | 0.699 | 0.00628 | -0.041 | 111.315
4.5 | 0.76 | 0.00693 | -0.042 | 109.701
5 | 0.82 | 0.00809 | -0.043 | 101.378
5.5 | 0.88 | 0.0085 | -0.044 | 103.53
6 | 0.939 | 0.00856 | -0.045 | 109.602
6.5 | 0.997 | 0.00887 | -0.046 | 112.339
7 | 1.053 | 0.00934 | -0.047 | 112.801
7.5 | 1.108 | 0.01006 | -0.047 | 110.154
8 | 1.162 | 0.01042 | -0.048 | 111.556
8.5 | 1.214 | 0.01094 | -0.049 | 110.982
9 | 1.264 | 0.01142 | -0.05 | 110.752
9.5 | 1.29 | 0.01227 | -0.05 | 105.131
10 | 1.327 | 0.01309 | -0.051 | 101.401
10.5 | 1.365 | 0.01389 | -0.051 | 98.227
11 | 1.398 | 0.01478 | -0.052 | 94.599
11.5 | 1.429 | 0.01567 | -0.053 | 91.215
12 | 1.456 | 0.01667 | -0.053 | 87.328
12.5 | 1.479 | 0.0179 | -0.054 | 82.639
13 | 1.499 | 0.01893 | -0.055 | 79.157
13.5 | 1.514 | 0.02042 | -0.055 | 74.155
14 | 1.526 | 0.02168 | -0.056 | 70.376
14.5 | 1.533 | 0.02343 | -0.057 | 65.428
15 | 1.537 | 0.02477 | -0.057 | 62.065
15.5 | 1.536 | 0.0269 | -0.058 | 57.105
16 | 1.533 | 0.02892 | -0.058 | 52.992
16.5 | 1.524 | 0.03138 | -0.059 | 48.559
17 | 1.508 | 0.03395 | -0.059 | 44.427
17.5 | 1.485 | 0.0364 | -0.06 | 40.79
18 | 1.455 | 0.04043 | -0.06 | 35.991
18.5 | 1.424 | 0.04387 | -0.06 | 32.462
19 | 1.389 | 0.04872 | -0.06 | 28.501
19.5 | 1.352 | 0.05331 | -0.061 | 25.359
20 | 1.313 | 0.05877 | -0.061 | 22.345

## 98. Re 8M Mach 0.00 (2)
BIGFOIL.COM POLAR EXPORT
GA 37-216
GA 37-216 |  |  |  | Cl Max: | 1.7329 | at alpha= | 19.5 | deg
XFOIL ncrit=9 |  |  |  | L/D Max: | 121.6 | at alpha= | 3 | deg
Re: | 8000000 |  |  | Cd Min: | 0.05192 | at alpha= | 20 | deg
Mach: | 0 |  |  | Cl=0 at alpha= | -1.6693 | deg
|  |  |  | @ Cl=0.1, Cd= | 0.0042166
|  |  |  | @ Cl=0.4, Cd= | 0.0042999
|  |  |  | @ Cl=0.6, Cd= | 0.0049504
alpha (deg) | Cl | Cd | Cm | Cl/Cd
-20 | -1.5609 | 0.04295 | -0.0507 | -36.3423
-19.5 | -1.5617 | 0.03754 | -0.0519 | -41.601
-19 | -1.5564 | 0.03297 | -0.0527 | -47.2066
-18.5 | -1.542 | 0.02921 | -0.0534 | -52.7901
-17.5 | -1.532 | 0.02343 | -0.0477 | -65.3863
-17 | -1.4582 | 0.0211 | -0.0565 | -69.109
-16.5 | -1.4394 | 0.0195 | -0.0536 | -73.8154
-16 | -1.42 | 0.01791 | -0.0505 | -79.2853
-15.5 | -1.3964 | 0.01669 | -0.0473 | -83.6669
-15 | -1.3729 | 0.01564 | -0.0436 | -87.7813
-14.5 | -1.3521 | 0.01476 | -0.0388 | -91.6057
-14 | -1.3217 | 0.01411 | -0.0351 | -93.6712
-13.5 | -1.2814 | 0.01345 | -0.0331 | -95.2714
-12.5 | -1.192 | 0.01228 | -0.0305 | -97.0684
-12 | -1.1441 | 0.01177 | -0.0296 | -97.2048
-11.5 | -1.0947 | 0.01129 | -0.0289 | -96.9619
-11 | -1.044 | 0.01085 | -0.0284 | -96.2212
-10.5 | -0.9924 | 0.01042 | -0.028 | -95.2399
-10 | -0.9415 | 0.00987 | -0.0275 | -95.3901
-9.5 | -0.8886 | 0.00945 | -0.0273 | -94.0317
-9 | -0.8346 | 0.00908 | -0.0273 | -91.9163
-8.5 | -0.7799 | 0.00875 | -0.0273 | -89.1314
-8 | -0.7245 | 0.00844 | -0.0275 | -85.8412
-7.5 | -0.6686 | 0.00817 | -0.0277 | -81.836
-7 | -0.6128 | 0.00785 | -0.0279 | -78.0637
-6.5 | -0.5563 | 0.00758 | -0.0283 | -73.3905
-6 | -0.4992 | 0.00736 | -0.0287 | -67.8261
-5.5 | -0.4421 | 0.0071 | -0.0291 | -62.2676
-5 | -0.3845 | 0.00691 | -0.0296 | -55.644
-4.5 | -0.3267 | 0.00671 | -0.0301 | -48.6885
-4 | -0.2686 | 0.00651 | -0.0306 | -41.2596
-3.5 | -0.2105 | 0.00635 | -0.0312 | -33.1496
-3 | -0.1521 | 0.00617 | -0.0319 | -24.6515
-2.5 | -0.0941 | 0.00591 | -0.0324 | -15.9222
-2 | -0.0375 | 0.00544 | -0.0329 | -6.8934
-1.5 | 0.0192 | 0.0049 | -0.0335 | 3.9184
-1 | 0.0752 | 0.00428 | -0.034 | 17.5701
-0.5 | 0.1339 | 0.00413 | -0.0347 | 32.4213
0 | 0.1935 | 0.0041 | -0.0356 | 47.1951
0.5 | 0.2528 | 0.0041 | -0.0364 | 61.6585
1 | 0.3118 | 0.00416 | -0.0371 | 74.9519
1.5 | 0.3706 | 0.00428 | -0.0379 | 86.5888
2 | 0.4298 | 0.00432 | -0.0387 | 99.4907
2.5 | 0.4887 | 0.00438 | -0.0395 | 111.5753
3 | 0.5472 | 0.0045 | -0.0402 | 121.6
3.5 | 0.6023 | 0.00497 | -0.0405 | 121.1871
4 | 0.654 | 0.00576 | -0.0403 | 113.5417
4.5 | 0.7066 | 0.00638 | -0.0403 | 110.7524
5 | 0.7604 | 0.00683 | -0.0404 | 111.3324
6 | 0.869 | 0.00752 | -0.0407 | 115.5585
6.5 | 0.9222 | 0.0079 | -0.0406 | 116.7342
7.5 | 1.0264 | 0.00867 | -0.0403 | 118.3852
8 | 1.0763 | 0.00913 | -0.0397 | 117.8861
8.5 | 1.1256 | 0.00956 | -0.0391 | 117.7406
9 | 1.1738 | 0.01 | -0.0383 | 117.38
9.5 | 1.2206 | 0.01045 | -0.0373 | 116.8038
10 | 1.2657 | 0.0109 | -0.036 | 116.1193
10.5 | 1.3065 | 0.01143 | -0.034 | 114.3045
11 | 1.335 | 0.01195 | -0.0296 | 111.7155
11.5 | 1.3596 | 0.01262 | -0.025 | 107.7338
12 | 1.3804 | 0.01346 | -0.0202 | 102.5557
13 | 1.4452 | 0.01566 | -0.0164 | 92.2861
13.5 | 1.472 | 0.01712 | -0.014 | 85.9813
14 | 1.5011 | 0.01857 | -0.0122 | 80.8347
14.5 | 1.5276 | 0.02031 | -0.0104 | 75.2142
15 | 1.5531 | 0.02227 | -0.0089 | 69.7396
15.5 | 1.5799 | 0.02435 | -0.008 | 64.883
16 | 1.6096 | 0.02652 | -0.0079 | 60.6938
16.5 | 1.639 | 0.02901 | -0.0082 | 56.4978
17 | 1.6608 | 0.03181 | -0.0078 | 52.21
17.5 | 1.6788 | 0.03484 | -0.007 | 48.186
18 | 1.6959 | 0.03787 | -0.0062 | 44.7821
18.5 | 1.7118 | 0.04108 | -0.0055 | 41.6699
19 | 1.7252 | 0.04452 | -0.0048 | 38.7511
19.5 | 1.7329 | 0.04812 | -0.0034 | 36.0121
20 | 1.7321 | 0.05192 | -0.0009 | 33.3609

## 99. Re 8M Mach 0.10 (1)
BIGFOIL.COM POLAR EXPORT
GA 37-216
GA 37-216 |  |  |  | Cl Max: | 1.523 | at alpha= | 15 | deg
JavaFoil+Calcfoil stall+Eppler ext transition |  |  |  | L/D Max: | 113.28 | at alpha= | 3.5 | deg
Re: | 8000000 |  |  | Cd Min: | 0.00449 | at alpha= | 0.5 | deg
Mach: | 0.1 |  |  | Cl=0 at alpha= | -1.6639 | deg
|  |  |  | @ Cl=0.1, Cd= | 0.0046016
|  |  |  | @ Cl=0.4, Cd= | 0.0045569
|  |  |  | @ Cl=0.6, Cd= | 0.0054651
alpha (deg) | Cl | Cd | Cm | Cl/Cd
-18 | -0.748 | 0.11376 | -0.003 | -6.575
-17.5 | -0.777 | 0.09714 | -0.003 | -7.995
-17 | -0.811 | 0.07702 | -0.004 | -10.535
-16.5 | -0.821 | 0.07838 | -0.005 | -10.469
-16 | -0.871 | 0.05049 | -0.006 | -17.252
-15.5 | -0.891 | 0.04367 | -0.007 | -20.415
-15 | -0.941 | 0.02527 | -0.008 | -37.226
-14.5 | -0.95 | 0.02369 | -0.008 | -40.087
-14 | -0.964 | 0.02009 | -0.009 | -47.961
-13.5 | -0.969 | 0.01777 | -0.01 | -54.556
-13 | -0.971 | 0.01631 | -0.011 | -59.507
-12.5 | -0.967 | 0.01461 | -0.012 | -66.232
-12 | -0.959 | 0.01342 | -0.013 | -71.496
-11.5 | -0.945 | 0.01295 | -0.014 | -72.984
-11 | -0.927 | 0.01185 | -0.014 | -78.224
-10.5 | -0.905 | 0.01112 | -0.015 | -81.38
-10 | -0.878 | 0.01082 | -0.016 | -81.161
-9.5 | -0.847 | 0.01026 | -0.017 | -82.522
-9 | -0.809 | 0.00912 | -0.018 | -88.718
-8.5 | -0.768 | 0.00872 | -0.019 | -88.112
-8 | -0.724 | 0.00835 | -0.02 | -86.68
-7.5 | -0.676 | 0.00847 | -0.021 | -79.807
-7 | -0.625 | 0.00785 | -0.021 | -79.573
-6.5 | -0.572 | 0.0079 | -0.022 | -72.405
-6 | -0.517 | 0.00776 | -0.023 | -66.644
-5.5 | -0.461 | 0.00749 | -0.024 | -61.554
-5 | -0.403 | 0.00726 | -0.025 | -55.6
-4.5 | -0.345 | 0.00708 | -0.026 | -48.659
-4 | -0.285 | 0.00675 | -0.027 | -42.251
-3.5 | -0.225 | 0.00671 | -0.028 | -33.506
-3 | -0.164 | 0.00652 | -0.029 | -25.176
-2.5 | -0.103 | 0.00508 | -0.03 | -20.266
-2 | -0.041 | 0.00487 | -0.03 | -8.5
-1.5 | 0.02 | 0.00465 | -0.031 | 4.38
-1 | 0.082 | 0.00459 | -0.032 | 17.924
-0.5 | 0.144 | 0.00463 | -0.033 | 31.141
0 | 0.208 | 0.00464 | -0.034 | 44.78
0.5 | 0.27 | 0.00449 | -0.035 | 60.07
1 | 0.332 | 0.00454 | -0.036 | 73.256
1.5 | 0.395 | 0.00454 | -0.037 | 86.938
2 | 0.457 | 0.00475 | -0.038 | 96.267
2.5 | 0.519 | 0.0048 | -0.039 | 108.188
3 | 0.58 | 0.00537 | -0.04 | 108.004
3.5 | 0.641 | 0.00566 | -0.04 | 113.28
4 | 0.703 | 0.00631 | -0.041 | 111.406
4.5 | 0.764 | 0.00696 | -0.042 | 109.684
5 | 0.824 | 0.00814 | -0.043 | 101.236
5.5 | 0.884 | 0.00857 | -0.044 | 103.155
6 | 0.943 | 0.00863 | -0.045 | 109.272
6.5 | 1.001 | 0.00896 | -0.046 | 111.815
7 | 1.058 | 0.00939 | -0.047 | 112.635
7.5 | 1.113 | 0.01013 | -0.048 | 109.945
8 | 1.167 | 0.0105 | -0.049 | 111.121
8.5 | 1.219 | 0.01104 | -0.05 | 110.451
9 | 1.254 | 0.01167 | -0.05 | 107.42
9.5 | 1.291 | 0.0125 | -0.05 | 103.292
10 | 1.331 | 0.01326 | -0.051 | 100.342
10.5 | 1.367 | 0.01409 | -0.052 | 97.017
11 | 1.4 | 0.01506 | -0.052 | 92.958
11.5 | 1.43 | 0.01592 | -0.053 | 89.776
12 | 1.455 | 0.01696 | -0.054 | 85.796
12.5 | 1.476 | 0.01823 | -0.054 | 80.981
13 | 1.494 | 0.01941 | -0.055 | 76.988
13.5 | 1.508 | 0.02085 | -0.056 | 72.297
14 | 1.517 | 0.02216 | -0.056 | 68.438
14.5 | 1.521 | 0.024 | -0.057 | 63.391
15 | 1.523 | 0.02541 | -0.057 | 59.931
15.5 | 1.518 | 0.02757 | -0.058 | 55.077
16 | 1.511 | 0.02995 | -0.058 | 50.448
16.5 | 1.499 | 0.03245 | -0.059 | 46.18
17 | 1.478 | 0.03521 | -0.059 | 41.993
17.5 | 1.448 | 0.03884 | -0.06 | 37.272
18 | 1.415 | 0.04192 | -0.06 | 33.765
18.5 | 1.379 | 0.0457 | -0.06 | 30.175
19 | 1.337 | 0.05166 | -0.06 | 25.876
19.5 | 1.295 | 0.05682 | -0.061 | 22.788
20 | 1.248 | 0.06438 | -0.06 | 19.389

## 100. Re 8M Mach 0.10 (2)
BIGFOIL.COM POLAR EXPORT
GA 37-216
GA 37-216 |  |  |  | Cl Max: | 1.7231 | at alpha= | 20 | deg
XFOIL ncrit=9 |  |  |  | L/D Max: | 122.129 | at alpha= | 3 | deg
Re: | 8000000 |  |  | Cd Min: | 0.05482 | at alpha= | 20 | deg
Mach: | 0.1 |  |  | Cl=0 at alpha= | -1.6702 | deg
|  |  |  | @ Cl=0.1, Cd= | 0.0042283
|  |  |  | @ Cl=0.4, Cd= | 0.0043036
|  |  |  | @ Cl=0.6, Cd= | 0.0049363
alpha (deg) | Cl | Cd | Cm | Cl/Cd
-20 | -1.5382 | 0.04809 | -0.0519 | -31.9859
-19.5 | -1.5456 | 0.0417 | -0.0536 | -37.0647
-19 | -1.5375 | 0.03719 | -0.0545 | -41.3418
-18.5 | -1.5204 | 0.03364 | -0.0551 | -45.1962
-18 | -1.5089 | 0.02951 | -0.0557 | -51.1318
-17.5 | -1.5306 | 0.02606 | -0.049 | -58.7337
-17 | -1.4479 | 0.02276 | -0.0608 | -63.616
-16.5 | -1.4332 | 0.02081 | -0.0576 | -68.8707
-16 | -1.4155 | 0.01895 | -0.0546 | -74.6966
-15.5 | -1.3925 | 0.01754 | -0.0515 | -79.39
-15 | -1.3689 | 0.01631 | -0.048 | -83.9301
-14.5 | -1.346 | 0.01527 | -0.0437 | -88.1467
-14 | -1.3242 | 0.0145 | -0.0385 | -91.3241
-13.5 | -1.2869 | 0.0138 | -0.0358 | -93.2536
-13 | -1.2446 | 0.01314 | -0.0339 | -94.7184
-12.5 | -1.1992 | 0.01253 | -0.0324 | -95.7063
-12 | -1.1515 | 0.01198 | -0.0312 | -96.1185
-11.5 | -1.1022 | 0.01146 | -0.0303 | -96.178
-11 | -1.0513 | 0.011 | -0.0296 | -95.5727
-10.5 | -0.9994 | 0.01054 | -0.0291 | -94.8197
-10 | -0.9478 | 0.01001 | -0.0285 | -94.6853
-9.5 | -0.8947 | 0.00956 | -0.0282 | -93.5879
-9 | -0.8405 | 0.00916 | -0.028 | -91.7576
-8.5 | -0.7854 | 0.00881 | -0.028 | -89.1487
-8 | -0.7296 | 0.00849 | -0.028 | -85.9364
-7.5 | -0.6732 | 0.00821 | -0.0282 | -81.9976
-7 | -0.6168 | 0.0079 | -0.0284 | -78.0759
-6.5 | -0.56 | 0.00761 | -0.0286 | -73.5874
-6 | -0.5025 | 0.00739 | -0.029 | -67.9973
-5.5 | -0.4449 | 0.00713 | -0.0294 | -62.3983
-5 | -0.3869 | 0.00694 | -0.0298 | -55.7493
-4.5 | -0.3287 | 0.00672 | -0.0303 | -48.9137
-4 | -0.2703 | 0.00653 | -0.0309 | -41.3936
-3.5 | -0.2117 | 0.00637 | -0.0314 | -33.2339
-3 | -0.1529 | 0.00618 | -0.0321 | -24.7411
-2.5 | -0.0946 | 0.00592 | -0.0326 | -15.9797
-2 | -0.0376 | 0.00547 | -0.0331 | -6.8739
-1.5 | 0.0194 | 0.00491 | -0.0337 | 3.9511
-1 | 0.0757 | 0.00429 | -0.0342 | 17.6457
-0.5 | 0.1348 | 0.00414 | -0.0349 | 32.5604
0 | 0.1947 | 0.0041 | -0.0358 | 47.4878
0.5 | 0.2544 | 0.00411 | -0.0366 | 61.8978
1 | 0.3139 | 0.00416 | -0.0373 | 75.4567
1.5 | 0.373 | 0.00429 | -0.0381 | 86.9464
2 | 0.4326 | 0.00432 | -0.0389 | 100.1389
2.5 | 0.4919 | 0.00439 | -0.0397 | 112.0501
3 | 0.5508 | 0.00451 | -0.0404 | 122.1286
3.5 | 0.6062 | 0.00499 | -0.0407 | 121.483
4 | 0.6581 | 0.00578 | -0.0405 | 113.8581
4.5 | 0.711 | 0.0064 | -0.0404 | 111.0938
5 | 0.765 | 0.00686 | -0.0405 | 111.516
5.5 | 0.8194 | 0.00725 | -0.0405 | 113.0207
6 | 0.8742 | 0.00756 | -0.0407 | 115.6349
6.5 | 0.9276 | 0.00795 | -0.0406 | 116.6792
7 | 0.9808 | 0.00831 | -0.0405 | 118.0265
7.5 | 1.032 | 0.00876 | -0.04 | 117.8082
8 | 1.0823 | 0.0092 | -0.0394 | 117.6413
8.5 | 1.1316 | 0.00965 | -0.0387 | 117.2642
9 | 1.1798 | 0.01009 | -0.0378 | 116.9277
9.5 | 1.226 | 0.01057 | -0.0365 | 115.9886
10 | 1.2709 | 0.01102 | -0.035 | 115.3267
10.5 | 1.3082 | 0.01157 | -0.0322 | 113.0683
11 | 1.3327 | 0.01216 | -0.0271 | 109.597
11.5 | 1.3586 | 0.01291 | -0.0228 | 105.2363
12 | 1.3777 | 0.0138 | -0.0177 | 99.8333
12.5 | 1.4187 | 0.01486 | -0.0172 | 95.4711
13 | 1.4459 | 0.01625 | -0.0146 | 88.9785
13.5 | 1.4743 | 0.01773 | -0.0124 | 83.1528
14 | 1.5031 | 0.01931 | -0.0105 | 77.8405
14.5 | 1.5288 | 0.02126 | -0.0088 | 71.9097
15 | 1.5554 | 0.0233 | -0.0075 | 66.7554
15.5 | 1.5855 | 0.02538 | -0.007 | 62.4704
16 | 1.6171 | 0.02776 | -0.0074 | 58.2529
16.5 | 1.6413 | 0.03048 | -0.007 | 53.8484
17 | 1.6604 | 0.03353 | -0.0063 | 49.5198
17.5 | 1.6776 | 0.03669 | -0.0054 | 45.7236
18 | 1.695 | 0.03982 | -0.0045 | 42.5665
18.5 | 1.7092 | 0.04323 | -0.0037 | 39.5374
19 | 1.7198 | 0.04692 | -0.0027 | 36.6539
19.5 | 1.7221 | 0.05066 | -0.0005 | 33.9933
20 | 1.7231 | 0.05482 | 0.0012 | 31.432

## 101. Re 8M Mach 0.25 (1)
BIGFOIL.COM POLAR EXPORT
GA 37-216
GA 37-216 |  |  |  | Cl Max: | 1.452 | at alpha= | 13 | deg
JavaFoil+Calcfoil stall+Eppler ext transition |  |  |  | L/D Max: | 114.683 | at alpha= | 3.5 | deg
Re: | 8000000 |  |  | Cd Min: | 0.0045 | at alpha= | 0 | deg
Mach: | 0.25 |  |  | Cl=0 at alpha= | -1.6641 | deg
|  |  |  | @ Cl=0.1, Cd= | 0.004625
|  |  |  | @ Cl=0.4, Cd= | 0.0045954
|  |  |  | @ Cl=0.6, Cd= | 0.0054965
alpha (deg) | Cl | Cd | Cm | Cl/Cd
-16.5 | -0.474 | 0.1206 | -0.003 | -3.934
-16 | -0.521 | 0.11556 | -0.004 | -4.507
-15.5 | -0.564 | 0.11026 | -0.004 | -5.116
-15 | -0.606 | 0.09923 | -0.005 | -6.108
-14.5 | -0.645 | 0.09 | -0.006 | -7.165
-14 | -0.705 | 0.06222 | -0.008 | -11.324
-13.5 | -0.79 | 0.02846 | -0.01 | -27.741
-13 | -0.829 | 0.02206 | -0.011 | -37.571
-12.5 | -0.857 | 0.01777 | -0.012 | -48.231
-12 | -0.872 | 0.01593 | -0.013 | -54.73
-11.5 | -0.88 | 0.01467 | -0.014 | -59.99
-11 | -0.879 | 0.01312 | -0.015 | -67.05
-10.5 | -0.872 | 0.01204 | -0.016 | -72.422
-10 | -0.857 | 0.01125 | -0.017 | -76.115
-9.5 | -0.835 | 0.01098 | -0.018 | -75.996
-9 | -0.807 | 0.00996 | -0.018 | -81.014
-8.5 | -0.772 | 0.00904 | -0.019 | -85.396
-8 | -0.731 | 0.00865 | -0.02 | -84.524
-7.5 | -0.686 | 0.00879 | -0.021 | -78.025
-7 | -0.636 | 0.00812 | -0.022 | -78.334
-6.5 | -0.583 | 0.00815 | -0.023 | -71.565
-6 | -0.529 | 0.00785 | -0.024 | -67.327
-5.5 | -0.472 | 0.00768 | -0.025 | -61.444
-5 | -0.413 | 0.00741 | -0.026 | -55.753
-4.5 | -0.354 | 0.00715 | -0.027 | -49.432
-4 | -0.293 | 0.00698 | -0.028 | -41.924
-3.5 | -0.231 | 0.00669 | -0.028 | -34.494
-3 | -0.169 | 0.00663 | -0.029 | -25.41
-2.5 | -0.106 | 0.0051 | -0.03 | -20.731
-2 | -0.043 | 0.00496 | -0.031 | -8.581
-1.5 | 0.021 | 0.00466 | -0.032 | 4.49
-1 | 0.084 | 0.00465 | -0.033 | 18.159
-0.5 | 0.148 | 0.00455 | -0.034 | 32.561
0 | 0.213 | 0.0045 | -0.035 | 47.357
0.5 | 0.277 | 0.00455 | -0.036 | 60.967
1 | 0.341 | 0.00455 | -0.037 | 75.083
1.5 | 0.406 | 0.0046 | -0.038 | 88.203
2 | 0.47 | 0.00482 | -0.039 | 97.391
2.5 | 0.534 | 0.00488 | -0.04 | 109.389
3 | 0.596 | 0.00548 | -0.041 | 108.623
3.5 | 0.659 | 0.00574 | -0.042 | 114.683
4 | 0.722 | 0.00646 | -0.043 | 111.761
4.5 | 0.784 | 0.00718 | -0.043 | 109.335
5 | 0.846 | 0.00842 | -0.044 | 100.497
5.5 | 0.907 | 0.00852 | -0.045 | 106.445
6 | 0.968 | 0.00885 | -0.046 | 109.394
6.5 | 1.027 | 0.00929 | -0.047 | 110.611
7 | 1.085 | 0.00979 | -0.048 | 110.769
7.5 | 1.14 | 0.01055 | -0.049 | 108.118
8 | 1.182 | 0.01159 | -0.049 | 101.927
8.5 | 1.224 | 0.0119 | -0.05 | 102.879
9 | 1.266 | 0.01267 | -0.051 | 99.916
9.5 | 1.308 | 0.01345 | -0.051 | 97.238
10 | 1.344 | 0.01464 | -0.052 | 91.776
10.5 | 1.375 | 0.01545 | -0.053 | 89.027
11 | 1.402 | 0.01655 | -0.053 | 84.677
11.5 | 1.423 | 0.01767 | -0.054 | 80.576
12 | 1.439 | 0.019 | -0.055 | 75.717
12.5 | 1.449 | 0.02033 | -0.055 | 71.27
13 | 1.452 | 0.02188 | -0.056 | 66.362
13.5 | 1.449 | 0.02371 | -0.057 | 61.114
14 | 1.438 | 0.02555 | -0.057 | 56.278
14.5 | 1.421 | 0.02781 | -0.058 | 51.094
15 | 1.395 | 0.0308 | -0.058 | 45.285
15.5 | 1.363 | 0.0339 | -0.059 | 40.211
16 | 1.325 | 0.03729 | -0.059 | 35.525
16.5 | 1.276 | 0.04283 | -0.059 | 29.792
17 | 1.215 | 0.04824 | -0.059 | 25.195
17.5 | 1.137 | 0.05663 | -0.059 | 20.082
18 | 1.047 | 0.07067 | -0.058 | 14.815

## 102. Re 8M Mach 0.25 (2)
BIGFOIL.COM POLAR EXPORT
GA 37-216
GA 37-216 |  |  |  | Cl Max: | 1.6762 | at alpha= | 20 | deg
XFOIL ncrit=9 |  |  |  | L/D Max: | 125.727 | at alpha= | 3 | deg
Re: | 8000000 |  |  | Cd Min: | 0.13859 | at alpha= | -20 | deg
Mach: | 0.25 |  |  | Cl=0 at alpha= | -1.676 | deg
|  |  |  | @ Cl=0.1, Cd= | 0.0042604
|  |  |  | @ Cl=0.4, Cd= | 0.004321
|  |  |  | @ Cl=0.6, Cd= | 0.0048013
alpha (deg) | Cl | Cd | Cm | Cl/Cd
-20 | -0.9887 | 0.13859 | -0.0137 | -7.134
-19.5 | -1.1394 | 0.10413 | -0.0366 | -10.9421
-19 | -1.2231 | 0.08662 | -0.0445 | -14.1203
-18.5 | -1.2591 | 0.07538 | -0.0493 | -16.7034
-18 | -1.3051 | 0.06288 | -0.0554 | -20.7554
-17.5 | -1.3297 | 0.05248 | -0.0613 | -25.3373
-17 | -1.3313 | 0.04348 | -0.0682 | -30.6187
-16.5 | -1.3334 | 0.03462 | -0.0758 | -38.5153
-16 | -1.3283 | 0.03056 | -0.0745 | -43.4653
-15.5 | -1.3297 | 0.02629 | -0.0724 | -50.5782
-15 | -1.3255 | 0.02277 | -0.0693 | -58.2126
-14.5 | -1.3093 | 0.02031 | -0.0659 | -64.4658
-14 | -1.2871 | 0.01842 | -0.0622 | -69.8751
-13.5 | -1.2654 | 0.01675 | -0.0578 | -75.5463
-13 | -1.2434 | 0.0154 | -0.0526 | -80.7403
-12.5 | -1.2223 | 0.01445 | -0.0461 | -84.5882
-12 | -1.1812 | 0.01362 | -0.0428 | -86.7254
-11.5 | -1.1365 | 0.01276 | -0.04 | -89.0674
-11 | -1.0866 | 0.01208 | -0.0379 | -89.9503
-10.5 | -1.0353 | 0.01142 | -0.0361 | -90.6567
-10 | -0.9816 | 0.01083 | -0.0347 | -90.6371
-9.5 | -0.9265 | 0.01033 | -0.0337 | -89.6902
-9 | -0.872 | 0.00969 | -0.0325 | -89.9897
-8.5 | -0.8152 | 0.00922 | -0.0318 | -88.4165
-8 | -0.7573 | 0.00882 | -0.0314 | -85.8617
-7 | -0.6394 | 0.00816 | -0.031 | -78.3578
-6.5 | -0.5804 | 0.00783 | -0.0309 | -74.1252
-6 | -0.5207 | 0.00753 | -0.031 | -69.1501
-5.5 | -0.4605 | 0.00729 | -0.0312 | -63.1687
-5 | -0.4004 | 0.00704 | -0.0314 | -56.875
-4.5 | -0.3399 | 0.00681 | -0.0318 | -49.9119
-4 | -0.2793 | 0.00663 | -0.0322 | -42.1267
-3.5 | -0.2185 | 0.00644 | -0.0327 | -33.9286
-3 | -0.1576 | 0.00625 | -0.0333 | -25.216
-2.5 | -0.0971 | 0.00603 | -0.0338 | -16.1028
-2 | -0.0381 | 0.00554 | -0.0343 | -6.8773
-1.5 | 0.0207 | 0.00498 | -0.0348 | 4.1566
-1 | 0.0785 | 0.00432 | -0.0352 | 18.1713
-0.5 | 0.1398 | 0.00415 | -0.036 | 33.6867
0 | 0.2017 | 0.00414 | -0.0369 | 48.7198
0.5 | 0.2636 | 0.00413 | -0.0377 | 63.8257
1 | 0.3252 | 0.00419 | -0.0385 | 77.6134
1.5 | 0.3864 | 0.00431 | -0.0393 | 89.652
2 | 0.4481 | 0.00436 | -0.0401 | 102.7752
2.5 | 0.5097 | 0.00443 | -0.0409 | 115.0564
3 | 0.5708 | 0.00454 | -0.0416 | 125.7269
3.5 | 0.6278 | 0.00505 | -0.0418 | 124.3168
4 | 0.6807 | 0.0059 | -0.0414 | 115.3729
4.5 | 0.7349 | 0.00656 | -0.0411 | 112.0274
5 | 0.7905 | 0.00704 | -0.041 | 112.2869
5.5 | 0.8464 | 0.00745 | -0.0408 | 113.6107
6 | 0.9024 | 0.00782 | -0.0406 | 115.3964
6.5 | 0.9577 | 0.0082 | -0.0402 | 116.7927
7 | 1.0112 | 0.00865 | -0.0396 | 116.9017
7.5 | 1.0629 | 0.00915 | -0.0386 | 116.1639
8 | 1.1125 | 0.00968 | -0.0372 | 114.9277
8.5 | 1.1611 | 0.01018 | -0.0356 | 114.057
9 | 1.2078 | 0.01068 | -0.0337 | 113.0899
9.5 | 1.2482 | 0.0112 | -0.0306 | 111.4464
10 | 1.2729 | 0.01186 | -0.0248 | 107.3272
10.5 | 1.2995 | 0.01278 | -0.0201 | 101.6823
11 | 1.3298 | 0.01377 | -0.0163 | 96.5723
11.5 | 1.3556 | 0.01503 | -0.0123 | 90.1929
12 | 1.4243 | 0.01633 | -0.0166 | 87.2198
14 | 1.5203 | 0.02419 | -0.0042 | 62.8483
14.5 | 1.554 | 0.02674 | -0.004 | 58.1152
15 | 1.582 | 0.02941 | -0.0031 | 53.7912
15.5 | 1.6044 | 0.03241 | -0.0017 | 49.5032
16 | 1.6238 | 0.0357 | -0.0003 | 45.4846
16.5 | 1.638 | 0.03936 | 0.0013 | 41.6159
17 | 1.657 | 0.04286 | 0.0024 | 38.6608
17.5 | 1.6685 | 0.04682 | 0.0038 | 35.6365
18 | 1.6736 | 0.05107 | 0.0058 | 32.7707
18.5 | 1.6729 | 0.05538 | 0.0084 | 30.2077
19 | 1.6741 | 0.06065 | 0.0091 | 27.6026
19.5 | 1.6753 | 0.06636 | 0.0089 | 25.2456
20 | 1.6762 | 0.07257 | 0.008 | 23.0977

## 103. Re 8M Mach 0.50 (1)
BIGFOIL.COM POLAR EXPORT
GA 37-216
GA 37-216 |  |  |  | Cl Max: | 1.278 | at alpha= | 9 | deg
JavaFoil+Calcfoil stall+Eppler ext transition |  |  |  | L/D Max: | 115.987 | at alpha= | 2.5 | deg
Re: | 8000000 |  |  | Cd Min: | 0.00471 | at alpha= | 0.5 | deg
Mach: | 0.5 |  |  | Cl=0 at alpha= | -1.662 | deg
|  |  |  | @ Cl=0.1, Cd= | 0.0048433
|  |  |  | @ Cl=0.4, Cd= | 0.0047852
|  |  |  | @ Cl=0.6, Cd= | 0.0051757
alpha (deg) | Cl | Cd | Cm | Cl/Cd
-20 | -1.042 | 0.14633 | -0.001 | -7.12
-19.5 | -1.008 | 0.14617 | -0.001 | -6.897
-19 | -0.977 | 0.14371 | -0.002 | -6.796
-18.5 | -0.949 | 0.13938 | -0.002 | -6.809
-18 | -0.927 | 0.141 | -0.003 | -6.574
-17.5 | -0.901 | 0.13071 | -0.003 | -6.895
-17 | -0.872 | 0.12564 | -0.004 | -6.942
-16.5 | -0.842 | 0.12255 | -0.004 | -6.871
-16 | -0.812 | 0.11786 | -0.005 | -6.892
-15.5 | -0.783 | 0.11521 | -0.005 | -6.793
-15 | -0.754 | 0.10977 | -0.005 | -6.867
-14.5 | -0.726 | 0.10431 | -0.006 | -6.959
-14 | -0.698 | 0.1008 | -0.006 | -6.925
-13.5 | -0.67 | 0.09627 | -0.007 | -6.962
-13 | -0.643 | 0.09353 | -0.007 | -6.874
-12.5 | -0.614 | 0.08752 | -0.008 | -7.021
-12 | -0.587 | 0.08122 | -0.008 | -7.224
-11.5 | -0.559 | 0.07372 | -0.009 | -7.586
-11 | -0.531 | 0.06943 | -0.009 | -7.655
-10.5 | -0.506 | 0.06232 | -0.011 | -8.123
-10 | -0.562 | 0.01587 | -0.018 | -35.443
-9.5 | -0.446 | 0.05973 | -0.011 | -7.469
-9 | -0.499 | 0.01391 | -0.02 | -35.891
-8.5 | -0.47 | 0.01223 | -0.021 | -38.421
-8 | -0.435 | 0.01269 | -0.022 | -34.257
-7.5 | -0.595 | 0.01103 | -0.023 | -53.945
-7 | -0.625 | 0.01 | -0.024 | -62.5
-6.5 | -0.605 | 0.00988 | -0.026 | -61.259
-6 | -0.564 | 0.00904 | -0.027 | -62.416
-5.5 | -0.512 | 0.00825 | -0.028 | -62.064
-5 | -0.453 | 0.0082 | -0.029 | -55.263
-4.5 | -0.39 | 0.00789 | -0.03 | -49.475
-4 | -0.325 | 0.00759 | -0.031 | -42.76
-3.5 | -0.257 | 0.00732 | -0.032 | -35.108
-3 | -0.188 | 0.00696 | -0.033 | -27.009
-2.5 | -0.118 | 0.00677 | -0.034 | -17.414
-2 | -0.048 | 0.00518 | -0.035 | -9.166
-1.5 | 0.023 | 0.00483 | -0.036 | 4.843
-1 | 0.094 | 0.00484 | -0.037 | 19.525
-0.5 | 0.166 | 0.00488 | -0.038 | 33.882
0 | 0.238 | 0.0049 | -0.039 | 48.657
0.5 | 0.31 | 0.00471 | -0.04 | 65.83
1 | 0.382 | 0.00477 | -0.041 | 80.086
1.5 | 0.453 | 0.00483 | -0.042 | 93.949
2 | 0.525 | 0.00507 | -0.043 | 103.476
2.5 | 0.597 | 0.00514 | -0.044 | 115.987
3 | 0.665 | 0.00595 | -0.045 | 111.711
3.5 | 0.735 | 0.00634 | -0.046 | 115.903
4 | 0.805 | 0.00749 | -0.048 | 107.554
4.5 | 0.875 | 0.00924 | -0.049 | 94.602
5 | 0.942 | 0.00979 | -0.05 | 96.281
5.5 | 0.994 | 0.01049 | -0.05 | 94.727
6 | 1.051 | 0.01124 | -0.051 | 93.515
6.5 | 1.109 | 0.01216 | -0.051 | 91.172
7 | 1.16 | 0.01353 | -0.052 | 85.709
7.5 | 1.206 | 0.0143 | -0.053 | 84.323
8 | 1.244 | 0.01561 | -0.054 | 79.686
8.5 | 1.27 | 0.01689 | -0.055 | 75.218
9 | 1.278 | 0.01857 | -0.055 | 68.817
9.5 | 1.254 | 0.02054 | -0.056 | 61.037
10 | 1.124 | 0.02364 | -0.057 | 47.574
10.5 | 0.808 | 0.02814 | -0.057 | 28.698
11 | 0.835 | 0.03094 | -0.057 | 26.986
11.5 | 0.748 | 0.08248 | -0.032 | 9.065
12 | 0.788 | 0.0821 | -0.04 | 9.598
12.5 | 0.835 | 0.07764 | -0.047 | 10.752
13 | 0.844 | 0.09643 | -0.041 | 8.747
13.5 | 0.868 | 0.09886 | -0.04 | 8.776
14 | 0.901 | 0.09989 | -0.043 | 9.022

## 104. Re 8M Mach 0.50 (2)
BIGFOIL.COM POLAR EXPORT
GA 37-216
GA 37-216 |  |  |  | Cl Max: | 1.4594 | at alpha= | 12.5 | deg
XFOIL ncrit=9 |  |  |  | L/D Max: | 139.726 | at alpha= | 3 | deg
Re: | 8000000 |  |  | Cd Min: | 0.14291 | at alpha= | 17.5 | deg
Mach: | 0.5 |  |  | Cl=0 at alpha= | -1.7038 | deg
|  |  |  | @ Cl=0.1, Cd= | 0.0043968
|  |  |  | @ Cl=0.4, Cd= | 0.0043587
|  |  |  | @ Cl=0.6, Cd= | 0.0046352
alpha (deg) | Cl | Cd | Cm | Cl/Cd
-13 | -0.5179 | 0.11371 | -0.036 | -4.5546
-12.5 | -0.5329 | 0.10051 | -0.0444 | -5.302
-12 | -0.5538 | 0.08674 | -0.0534 | -6.3846
-11.5 | -0.5762 | 0.07153 | -0.0638 | -8.0554
-11 | -0.6049 | 0.05863 | -0.0733 | -10.3172
-10.5 | -0.6337 | 0.04828 | -0.0798 | -13.1255
-10 | -0.6706 | 0.03891 | -0.0836 | -17.2346
-9.5 | -0.7069 | 0.03111 | -0.0838 | -22.7226
-9 | -0.7422 | 0.02448 | -0.08 | -30.3186
-8.5 | -0.7616 | 0.01953 | -0.0732 | -38.9964
-8 | -0.777 | 0.01554 | -0.0629 | -50
-7.5 | -0.7661 | 0.01221 | -0.0541 | -62.7437
-7 | -0.7259 | 0.01025 | -0.0481 | -70.8195
-6.5 | -0.666 | 0.00922 | -0.0445 | -72.2343
-6 | -0.599 | 0.00857 | -0.0423 | -69.895
-5.5 | -0.5305 | 0.00802 | -0.0407 | -66.1471
-5 | -0.4603 | 0.00765 | -0.0397 | -60.1699
-4.5 | -0.3897 | 0.00732 | -0.0391 | -53.2377
-4 | -0.319 | 0.00704 | -0.0389 | -45.3125
-3.5 | -0.2485 | 0.00681 | -0.0388 | -36.4905
-3 | -0.1779 | 0.00658 | -0.039 | -27.0365
-2.5 | -0.1076 | 0.00637 | -0.0393 | -16.8917
-2 | -0.0388 | 0.00604 | -0.0396 | -6.4238
-1.5 | 0.0267 | 0.00525 | -0.0398 | 5.0857
-1 | 0.0915 | 0.00441 | -0.0401 | 20.7483
-0.5 | 0.1623 | 0.0043 | -0.0409 | 37.7442
0 | 0.2338 | 0.00427 | -0.0419 | 54.7541
0.5 | 0.3052 | 0.0043 | -0.0428 | 70.9767
1 | 0.3771 | 0.00432 | -0.0438 | 87.2917
1.5 | 0.4482 | 0.00444 | -0.0446 | 100.9459
2 | 0.5191 | 0.00454 | -0.0454 | 114.3392
2.5 | 0.591 | 0.00462 | -0.0462 | 127.9221
3 | 0.6623 | 0.00474 | -0.0468 | 139.7257
3.5 | 0.7259 | 0.00541 | -0.0462 | 134.1774
4 | 0.7814 | 0.00651 | -0.0445 | 120.0307
4.5 | 0.8363 | 0.00746 | -0.0424 | 112.1046
5 | 0.8955 | 0.00807 | -0.0407 | 110.9665
6 | 1.0115 | 0.00914 | -0.0362 | 110.6674
6.5 | 1.0608 | 0.00979 | -0.0323 | 108.3555
7 | 1.0804 | 0.01076 | -0.0237 | 100.4089
7.5 | 1.1071 | 0.01217 | -0.0175 | 90.9696
8 | 1.1402 | 0.0137 | -0.0126 | 83.2263
8.5 | 1.1767 | 0.01531 | -0.0083 | 76.8583
9 | 1.2113 | 0.01718 | -0.004 | 70.5064
9.5 | 1.2452 | 0.01923 | 0.0002 | 64.753
10 | 1.2772 | 0.02148 | 0.0044 | 59.46
10.5 | 1.308 | 0.02394 | 0.0085 | 54.6366
11 | 1.3355 | 0.0266 | 0.0128 | 50.2068
11.5 | 1.4021 | 0.03014 | 0.0096 | 46.5196
12.5 | 1.4594 | 0.03898 | 0.0128 | 37.4397
13 | 1.4567 | 0.04482 | 0.0161 | 32.5011
13.5 | 1.4377 | 0.05164 | 0.0194 | 27.8408
14 | 1.4095 | 0.059 | 0.0225 | 23.8898
14.5 | 1.378 | 0.06799 | 0.0227 | 20.2677
15 | 1.3477 | 0.07822 | 0.0203 | 17.2296
15.5 | 1.3165 | 0.08969 | 0.0157 | 14.6783
16 | 1.2861 | 0.10216 | 0.0091 | 12.5891
16.5 | 1.2574 | 0.11533 | 0.0012 | 10.9026
17 | 1.2278 | 0.12921 | -0.008 | 9.5024
17.5 | 1.2032 | 0.14291 | -0.0175 | 8.4193

## 105. Re 10M Mach 0.00 (1)
BIGFOIL.COM POLAR EXPORT
GA 37-216
GA 37-216 |  |  |  | Cl Max: | 1.54 | at alpha= | 15 | deg
JavaFoil+Calcfoil stall+Eppler ext transition |  |  |  | L/D Max: | 118.252 | at alpha= | 6.5 | deg
Re: | 10000000 |  |  | Cd Min: | 0.00433 | at alpha= | 0.5 | deg
Mach: | 0 |  |  | Cl=0 at alpha= | -1.6639 | deg
|  |  |  | @ Cl=0.1, Cd= | 0.0044677
|  |  |  | @ Cl=0.4, Cd= | 0.004396
|  |  |  | @ Cl=0.6, Cd= | 0.0056813
alpha (deg) | Cl | Cd | Cm | Cl/Cd
-18.5 | -0.791 | 0.1024 | -0.002 | -7.724
-18 | -0.8 | 0.10481 | -0.003 | -7.631
-17.5 | -0.866 | 0.05831 | -0.004 | -14.843
-17 | -0.896 | 0.04548 | -0.005 | -19.703
-16.5 | -0.921 | 0.03758 | -0.005 | -24.495
-16 | -0.934 | 0.03439 | -0.006 | -27.174
-15.5 | -0.951 | 0.02955 | -0.007 | -32.194
-15 | -0.972 | 0.02336 | -0.008 | -41.62
-14.5 | -0.984 | 0.02021 | -0.009 | -48.664
-14 | -0.991 | 0.01766 | -0.009 | -56.114
-13.5 | -0.992 | 0.01606 | -0.01 | -61.783
-13 | -0.99 | 0.01466 | -0.011 | -67.486
-12.5 | -0.983 | 0.0137 | -0.012 | -71.767
-12 | -0.971 | 0.01279 | -0.013 | -75.947
-11.5 | -0.955 | 0.0118 | -0.014 | -80.903
-11 | -0.935 | 0.01147 | -0.014 | -81.471
-10.5 | -0.91 | 0.01088 | -0.015 | -83.657
-10 | -0.882 | 0.01027 | -0.016 | -85.876
-9.5 | -0.847 | 0.00903 | -0.017 | -93.804
-9 | -0.809 | 0.00869 | -0.018 | -93.064
-8.5 | -0.767 | 0.00834 | -0.019 | -92.001
-8 | -0.722 | 0.00802 | -0.02 | -90.061
-7.5 | -0.674 | 0.00819 | -0.02 | -82.3
-7 | -0.623 | 0.00791 | -0.021 | -78.764
-6.5 | -0.57 | 0.00767 | -0.022 | -74.325
-6 | -0.515 | 0.00739 | -0.023 | -69.674
-5.5 | -0.459 | 0.00724 | -0.024 | -63.386
-5 | -0.402 | 0.00701 | -0.025 | -57.291
-4.5 | -0.343 | 0.00685 | -0.026 | -50.089
-4 | -0.284 | 0.00661 | -0.027 | -42.923
-3.5 | -0.224 | 0.00665 | -0.028 | -33.685
-3 | -0.163 | 0.00629 | -0.028 | -25.983
-2.5 | -0.102 | 0.00518 | -0.029 | -19.792
-2 | -0.041 | 0.00488 | -0.03 | -8.434
-1.5 | 0.02 | 0.00478 | -0.031 | 4.238
-1 | 0.082 | 0.00445 | -0.032 | 18.368
-0.5 | 0.143 | 0.00451 | -0.033 | 31.779
0 | 0.207 | 0.0045 | -0.034 | 45.902
0.5 | 0.269 | 0.00433 | -0.035 | 62.043
1 | 0.331 | 0.00437 | -0.036 | 75.642
1.5 | 0.393 | 0.00437 | -0.037 | 89.825
2 | 0.455 | 0.0046 | -0.038 | 98.798
2.5 | 0.517 | 0.00526 | -0.038 | 98.284
3 | 0.577 | 0.00544 | -0.039 | 105.971
3.5 | 0.638 | 0.00608 | -0.04 | 105.024
4 | 0.699 | 0.00655 | -0.041 | 106.7
4.5 | 0.76 | 0.0076 | -0.042 | 100.07
5 | 0.82 | 0.00752 | -0.043 | 109.068
5.5 | 0.88 | 0.00797 | -0.044 | 110.312
6 | 0.939 | 0.00835 | -0.045 | 112.346
6.5 | 0.997 | 0.00843 | -0.046 | 118.252
7 | 1.053 | 0.0091 | -0.047 | 115.715
7.5 | 1.108 | 0.00953 | -0.047 | 116.286
8 | 1.162 | 0.01012 | -0.048 | 114.785
8.5 | 1.214 | 0.01096 | -0.049 | 110.772
9 | 1.264 | 0.01107 | -0.05 | 114.201
9.5 | 1.312 | 0.01187 | -0.051 | 110.601
10 | 1.332 | 0.0128 | -0.051 | 104.07
10.5 | 1.368 | 0.01332 | -0.052 | 102.681
11 | 1.401 | 0.01422 | -0.052 | 98.562
11.5 | 1.432 | 0.01521 | -0.053 | 94.183
12 | 1.459 | 0.01595 | -0.054 | 91.463
12.5 | 1.482 | 0.01708 | -0.054 | 86.787
13 | 1.502 | 0.01811 | -0.055 | 82.917
13.5 | 1.517 | 0.01937 | -0.056 | 78.329
14 | 1.529 | 0.02063 | -0.056 | 74.113
14.5 | 1.536 | 0.02229 | -0.057 | 68.919
15 | 1.54 | 0.02393 | -0.057 | 64.347
15.5 | 1.54 | 0.02555 | -0.058 | 60.257
16 | 1.535 | 0.02789 | -0.058 | 55.029
16.5 | 1.528 | 0.02994 | -0.059 | 51.016
17 | 1.512 | 0.03248 | -0.059 | 46.545
17.5 | 1.489 | 0.0347 | -0.06 | 42.899
18 | 1.459 | 0.03834 | -0.06 | 38.056
18.5 | 1.428 | 0.04164 | -0.06 | 34.299
19 | 1.394 | 0.0453 | -0.061 | 30.781
19.5 | 1.357 | 0.05035 | -0.061 | 26.945
20 | 1.32 | 0.05419 | -0.061 | 24.36

## 106. Re 10M Mach 0.00 (2)
BIGFOIL.COM POLAR EXPORT
GA 37-216
GA 37-216 |  |  |  | Cl Max: | 1.7772 | at alpha= | 20 | deg
XFOIL ncrit=9 |  |  |  | L/D Max: | 122.174 | at alpha= | 9 | deg
Re: | 10000000 |  |  | Cd Min: | 0.05043 | at alpha= | 20 | deg
Mach: | 0 |  |  | Cl=0 at alpha= | -1.6775 | deg
|  |  |  | @ Cl=0.1, Cd= | 0.0042714
|  |  |  | @ Cl=0.4, Cd= | 0.0042046
|  |  |  | @ Cl=0.6, Cd= | 0.00519
alpha (deg) | Cl | Cd | Cm | Cl/Cd
-20 | -1.6237 | 0.03734 | -0.0503 | -43.4842
-19.5 | -1.6175 | 0.03295 | -0.0509 | -49.0895
-19 | -1.6005 | 0.02972 | -0.0511 | -53.8526
-18 | -1.5764 | 0.02445 | -0.0471 | -64.4744
-17.5 | -1.4937 | 0.02194 | -0.0578 | -68.0811
-17 | -1.4794 | 0.02005 | -0.0547 | -73.7855
-16.5 | -1.4606 | 0.01838 | -0.0518 | -79.4668
-16 | -1.4411 | 0.0169 | -0.0484 | -85.2722
-15.5 | -1.418 | 0.01577 | -0.0449 | -89.9176
-15 | -1.3971 | 0.0148 | -0.0404 | -94.3986
-14.5 | -1.3749 | 0.01407 | -0.0353 | -97.7186
-14 | -1.3367 | 0.01335 | -0.033 | -100.1273
-13.5 | -1.2939 | 0.01275 | -0.0314 | -101.4824
-13 | -1.2489 | 0.01217 | -0.0301 | -102.6212
-12.5 | -1.2016 | 0.01164 | -0.0291 | -103.2302
-12 | -1.1526 | 0.01116 | -0.0284 | -103.2796
-11.5 | -1.1023 | 0.01071 | -0.0278 | -102.9225
-11 | -1.0507 | 0.0103 | -0.0275 | -102.0097
-10.5 | -0.9984 | 0.0099 | -0.0272 | -100.8485
-10 | -0.9451 | 0.00955 | -0.0271 | -98.9634
-9.5 | -0.8919 | 0.00911 | -0.0269 | -97.9034
-9 | -0.8379 | 0.00874 | -0.0268 | -95.8696
-8.5 | -0.783 | 0.00839 | -0.0269 | -93.3254
-8 | -0.7274 | 0.0081 | -0.0271 | -89.8025
-7.5 | -0.6712 | 0.00783 | -0.0274 | -85.7216
-7 | -0.6146 | 0.00759 | -0.0277 | -80.975
-6.5 | -0.5581 | 0.0073 | -0.028 | -76.4521
-6 | -0.5009 | 0.00707 | -0.0284 | -70.8487
-5.5 | -0.4435 | 0.00687 | -0.0289 | -64.556
-5 | -0.3857 | 0.00665 | -0.0294 | -58
-4.5 | -0.3277 | 0.00646 | -0.03 | -50.7276
-4 | -0.2696 | 0.0063 | -0.0305 | -42.7937
-3.5 | -0.2111 | 0.00612 | -0.0312 | -34.4935
-3 | -0.1526 | 0.00596 | -0.0318 | -25.604
-2.5 | -0.0944 | 0.00578 | -0.0324 | -16.3322
-2 | -0.0369 | 0.00539 | -0.033 | -6.846
-1.5 | 0.0203 | 0.00496 | -0.0336 | 4.0927
-1 | 0.077 | 0.00444 | -0.0341 | 17.3423
-0.5 | 0.1343 | 0.00402 | -0.0348 | 33.408
0 | 0.1936 | 0.00399 | -0.0356 | 48.5213
0.5 | 0.2529 | 0.00403 | -0.0364 | 62.7543
1 | 0.3118 | 0.0041 | -0.0371 | 76.0488
1.5 | 0.3708 | 0.00417 | -0.0379 | 88.9209
2.5 | 0.4889 | 0.00431 | -0.0395 | 113.4339
3 | 0.5451 | 0.00469 | -0.04 | 116.226
3.5 | 0.6 | 0.00519 | -0.0402 | 115.6069
4 | 0.6524 | 0.0059 | -0.0402 | 110.5763
4.5 | 0.7065 | 0.00638 | -0.0403 | 110.7367
5 | 0.7612 | 0.00675 | -0.0405 | 112.7704
5.5 | 0.816 | 0.00707 | -0.0407 | 115.4173
6 | 0.8708 | 0.00736 | -0.0409 | 118.3152
6.5 | 0.9249 | 0.00768 | -0.0411 | 120.4297
7 | 0.9774 | 0.00808 | -0.0409 | 120.9653
7.5 | 1.0297 | 0.00845 | -0.0408 | 121.858
8 | 1.0801 | 0.0089 | -0.0403 | 121.3596
8.5 | 1.1304 | 0.00929 | -0.0398 | 121.6792
9 | 1.1802 | 0.00966 | -0.0393 | 122.1739
9.5 | 1.2281 | 0.01009 | -0.0385 | 121.7146
10 | 1.2745 | 0.01051 | -0.0374 | 121.2655
10.5 | 1.3177 | 0.01101 | -0.0358 | 119.6821
11 | 1.357 | 0.01147 | -0.0335 | 118.3086
11.5 | 1.3778 | 0.01211 | -0.0279 | 113.7737
12 | 1.4031 | 0.01286 | -0.0237 | 109.1058
12.5 | 1.4258 | 0.0137 | -0.0193 | 104.073
13.5 | 1.4899 | 0.01602 | -0.0156 | 93.0025
14 | 1.518 | 0.01746 | -0.0136 | 86.9416
14.5 | 1.5437 | 0.01922 | -0.0116 | 80.3174
15 | 1.5746 | 0.02092 | -0.0107 | 75.2677
15.5 | 1.6193 | 0.02286 | -0.0129 | 70.8355
16 | 1.6484 | 0.02509 | -0.0127 | 65.6995
16.5 | 1.6708 | 0.02756 | -0.0118 | 60.6241
17 | 1.6929 | 0.03014 | -0.0109 | 56.1679
17.5 | 1.7146 | 0.03277 | -0.0102 | 52.3222
18 | 1.7335 | 0.03565 | -0.0094 | 48.6255
18.5 | 1.7496 | 0.03881 | -0.0086 | 45.0812
19 | 1.7615 | 0.04248 | -0.008 | 41.4666
19.5 | 1.7718 | 0.04619 | -0.0072 | 38.359
20 | 1.7772 | 0.05043 | -0.0064 | 35.2409

## 107. Re 10M Mach 0.10 (1)
BIGFOIL.COM POLAR EXPORT
GA 37-216
GA 37-216 |  |  |  | Cl Max: | 1.525 | at alpha= | 15 | deg
JavaFoil+Calcfoil stall+Eppler ext transition |  |  |  | L/D Max: | 117.746 | at alpha= | 6.5 | deg
Re: | 10000000 |  |  | Cd Min: | 0.00433 | at alpha= | 0.5 | deg
Mach: | 0.1 |  |  | Cl=0 at alpha= | -1.6639 | deg
|  |  |  | @ Cl=0.1, Cd= | 0.0044671
|  |  |  | @ Cl=0.4, Cd= | 0.0044229
|  |  |  | @ Cl=0.6, Cd= | 0.0056566
alpha (deg) | Cl | Cd | Cm | Cl/Cd
-18 | -0.756 | 0.10384 | -0.003 | -7.281
-17.5 | -0.79 | 0.0839 | -0.003 | -9.417
-17 | -0.837 | 0.05783 | -0.004 | -14.469
-16.5 | -0.859 | 0.05121 | -0.005 | -16.78
-16 | -0.888 | 0.04047 | -0.006 | -21.95
-15.5 | -0.914 | 0.03238 | -0.007 | -28.237
-15 | -0.944 | 0.02378 | -0.008 | -39.703
-14.5 | -0.956 | 0.02153 | -0.009 | -44.402
-14 | -0.967 | 0.01862 | -0.009 | -51.946
-13.5 | -0.973 | 0.01663 | -0.01 | -58.504
-13 | -0.974 | 0.01516 | -0.011 | -64.219
-12.5 | -0.97 | 0.01407 | -0.012 | -68.94
-12 | -0.961 | 0.01306 | -0.013 | -73.612
-11.5 | -0.947 | 0.01202 | -0.014 | -78.852
-11 | -0.929 | 0.01166 | -0.014 | -79.665
-10.5 | -0.907 | 0.011 | -0.015 | -82.443
-10 | -0.88 | 0.01035 | -0.016 | -84.985
-9.5 | -0.847 | 0.00914 | -0.017 | -92.741
-9 | -0.809 | 0.00919 | -0.018 | -88.105
-8.5 | -0.768 | 0.00842 | -0.019 | -91.219
-8 | -0.724 | 0.00806 | -0.02 | -89.721
-7.5 | -0.676 | 0.00824 | -0.021 | -81.98
-7 | -0.625 | 0.00799 | -0.021 | -78.181
-6.5 | -0.572 | 0.00772 | -0.022 | -74.129
-6 | -0.517 | 0.00711 | -0.023 | -72.71
-5.5 | -0.461 | 0.00721 | -0.024 | -63.939
-5 | -0.403 | 0.00704 | -0.025 | -57.277
-4.5 | -0.345 | 0.00682 | -0.026 | -50.583
-4 | -0.285 | 0.00654 | -0.027 | -43.638
-3.5 | -0.225 | 0.00644 | -0.028 | -34.935
-3 | -0.164 | 0.00636 | -0.029 | -25.826
-2.5 | -0.103 | 0.00519 | -0.03 | -19.828
-2 | -0.041 | 0.00494 | -0.03 | -8.389
-1.5 | 0.02 | 0.00479 | -0.031 | 4.251
-1 | 0.082 | 0.00447 | -0.032 | 18.415
-0.5 | 0.144 | 0.00446 | -0.033 | 32.318
0 | 0.208 | 0.00447 | -0.034 | 46.461
0.5 | 0.27 | 0.00433 | -0.035 | 62.377
1 | 0.332 | 0.00437 | -0.036 | 76.02
1.5 | 0.395 | 0.00441 | -0.037 | 89.388
2 | 0.457 | 0.00457 | -0.038 | 99.971
2.5 | 0.519 | 0.00521 | -0.039 | 99.596
3 | 0.58 | 0.00545 | -0.04 | 106.286
3.5 | 0.641 | 0.00608 | -0.04 | 105.53
4 | 0.703 | 0.00658 | -0.041 | 106.776
4.5 | 0.764 | 0.00763 | -0.042 | 100.102
5 | 0.824 | 0.00794 | -0.043 | 103.753
5.5 | 0.884 | 0.00804 | -0.044 | 109.97
6 | 0.943 | 0.00836 | -0.045 | 112.829
6.5 | 1.001 | 0.0085 | -0.046 | 117.746
7 | 1.058 | 0.00914 | -0.047 | 115.766
7.5 | 1.113 | 0.00982 | -0.048 | 113.335
8 | 1.167 | 0.0102 | -0.049 | 114.435
8.5 | 1.219 | 0.01107 | -0.049 | 110.075
9 | 1.269 | 0.0112 | -0.05 | 113.349
9.5 | 1.3 | 0.01214 | -0.051 | 107.156
10 | 1.333 | 0.01302 | -0.051 | 102.42
10.5 | 1.37 | 0.01355 | -0.052 | 101.095
11 | 1.403 | 0.01444 | -0.052 | 97.184
11.5 | 1.433 | 0.0155 | -0.053 | 92.404
12 | 1.458 | 0.01623 | -0.054 | 89.829
12.5 | 1.48 | 0.0174 | -0.054 | 85.064
13 | 1.498 | 0.01847 | -0.055 | 81.061
13.5 | 1.511 | 0.01979 | -0.056 | 76.349
14 | 1.52 | 0.0211 | -0.056 | 72.055
14.5 | 1.524 | 0.02283 | -0.057 | 66.761
15 | 1.525 | 0.02457 | -0.057 | 62.075
15.5 | 1.521 | 0.02641 | -0.058 | 57.6
16 | 1.514 | 0.02873 | -0.058 | 52.692
16.5 | 1.502 | 0.03096 | -0.059 | 48.516
17 | 1.482 | 0.03372 | -0.059 | 43.937
17.5 | 1.453 | 0.03659 | -0.06 | 39.698
18 | 1.419 | 0.04004 | -0.06 | 35.427
18.5 | 1.382 | 0.0437 | -0.06 | 31.63
19 | 1.341 | 0.04877 | -0.061 | 27.507
19.5 | 1.3 | 0.0536 | -0.061 | 24.246
20 | 1.256 | 0.05904 | -0.061 | 21.275

## 108. Re 10M Mach 0.10 (2)
BIGFOIL.COM POLAR EXPORT
GA 37-216
GA 37-216 |  |  |  | Cl Max: | 1.7697 | at alpha= | 20 | deg
XFOIL ncrit=9 |  |  |  | L/D Max: | 121.557 | at alpha= | 9 | deg
Re: | 10000000 |  |  | Cd Min: | 0.05324 | at alpha= | 20 | deg
Mach: | 0.1 |  |  | Cl=0 at alpha= | -1.6783 | deg
|  |  |  | @ Cl=0.1, Cd= | 0.0042767
|  |  |  | @ Cl=0.4, Cd= | 0.0042038
|  |  |  | @ Cl=0.6, Cd= | 0.0051701
alpha (deg) | Cl | Cd | Cm | Cl/Cd
-20 | -1.6095 | 0.04143 | -0.0524 | -38.8487
-19.5 | -1.6086 | 0.03625 | -0.0533 | -44.3752
-19 | -1.5956 | 0.03248 | -0.0536 | -49.1256
-18.5 | -1.5746 | 0.02947 | -0.0537 | -53.4306
-18 | -1.5818 | 0.02644 | -0.0488 | -59.826
-17.5 | -1.4839 | 0.02367 | -0.0622 | -62.6912
-17 | -1.4717 | 0.02157 | -0.059 | -68.229
-16.5 | -1.4539 | 0.01965 | -0.0562 | -73.9898
-16 | -1.4352 | 0.01794 | -0.0529 | -80
-15.5 | -1.413 | 0.01658 | -0.0495 | -85.2232
-15 | -1.3915 | 0.01541 | -0.0453 | -90.2985
-14.5 | -1.3723 | 0.01447 | -0.04 | -94.8376
-14 | -1.3425 | 0.01372 | -0.036 | -97.8499
-13.5 | -1.3009 | 0.01307 | -0.0339 | -99.5333
-13 | -1.2566 | 0.01244 | -0.0323 | -101.0129
-12.5 | -1.2097 | 0.01187 | -0.031 | -101.9124
-12 | -1.1607 | 0.01135 | -0.03 | -102.2643
-11.5 | -1.1103 | 0.01087 | -0.0292 | -102.1435
-11 | -1.0584 | 0.01043 | -0.0287 | -101.4765
-10.5 | -1.0057 | 0.01001 | -0.0282 | -100.4695
-10 | -0.952 | 0.00964 | -0.028 | -98.7552
-9.5 | -0.8981 | 0.00922 | -0.0277 | -97.4078
-9 | -0.8438 | 0.00882 | -0.0276 | -95.6689
-8.5 | -0.7885 | 0.00845 | -0.0275 | -93.3136
-8 | -0.7325 | 0.00815 | -0.0276 | -89.8773
-7.5 | -0.6759 | 0.00787 | -0.0278 | -85.8831
-7 | -0.6188 | 0.00763 | -0.0281 | -81.1009
-6.5 | -0.5618 | 0.00734 | -0.0284 | -76.5395
-6 | -0.5042 | 0.0071 | -0.0288 | -71.0141
-5 | -0.3881 | 0.00667 | -0.0297 | -58.1859
-4.5 | -0.3298 | 0.00648 | -0.0302 | -50.8951
-4 | -0.2712 | 0.00631 | -0.0308 | -42.9794
-3.5 | -0.2124 | 0.00614 | -0.0314 | -34.5928
-3 | -0.1535 | 0.00598 | -0.032 | -25.6689
-2.5 | -0.0948 | 0.00579 | -0.0326 | -16.3731
-2 | -0.037 | 0.0054 | -0.0332 | -6.8519
-1.5 | 0.0205 | 0.00497 | -0.0338 | 4.1247
-1 | 0.0776 | 0.00444 | -0.0343 | 17.4775
-0.5 | 0.1352 | 0.00402 | -0.035 | 33.6318
0 | 0.1949 | 0.00399 | -0.0358 | 48.8471
0.5 | 0.2546 | 0.00403 | -0.0366 | 63.1762
1 | 0.3138 | 0.0041 | -0.0374 | 76.5366
1.5 | 0.3732 | 0.00417 | -0.0381 | 89.4964
2.5 | 0.4921 | 0.00432 | -0.0397 | 113.912
3.5 | 0.6038 | 0.0052 | -0.0404 | 116.1154
4 | 0.6565 | 0.00592 | -0.0403 | 110.8953
4.5 | 0.7108 | 0.0064 | -0.0404 | 111.0625
5 | 0.7658 | 0.00678 | -0.0406 | 112.9499
5.5 | 0.821 | 0.00711 | -0.0408 | 115.4712
6 | 0.8762 | 0.00739 | -0.041 | 118.5656
6.5 | 0.9304 | 0.00773 | -0.041 | 120.3622
7 | 0.9833 | 0.00813 | -0.0408 | 120.9471
7.5 | 1.0356 | 0.00852 | -0.0406 | 121.5493
8 | 1.0862 | 0.00897 | -0.04 | 121.0925
8.5 | 1.1366 | 0.00938 | -0.0394 | 121.1727
9 | 1.1864 | 0.00976 | -0.0388 | 121.5574
9.5 | 1.2344 | 0.01018 | -0.0378 | 121.2574
10 | 1.2801 | 0.01064 | -0.0365 | 120.3102
10.5 | 1.3228 | 0.01114 | -0.0346 | 118.7433
11 | 1.3546 | 0.01163 | -0.0307 | 116.4746
11.5 | 1.376 | 0.01238 | -0.0253 | 111.147
12 | 1.403 | 0.01318 | -0.0215 | 106.4492
12.5 | 1.4233 | 0.01407 | -0.0167 | 101.1585
14.5 | 1.5476 | 0.02002 | -0.0102 | 77.3027
15 | 1.5886 | 0.02183 | -0.0112 | 72.7714
15.5 | 1.6257 | 0.02393 | -0.0121 | 67.9356
16 | 1.6505 | 0.02638 | -0.0112 | 62.5663
16.5 | 1.6717 | 0.02904 | -0.0101 | 57.5654
17 | 1.6943 | 0.03168 | -0.0093 | 53.4817
17.5 | 1.7149 | 0.03452 | -0.0085 | 49.6784
18 | 1.7321 | 0.03762 | -0.0076 | 46.042
18.5 | 1.747 | 0.041 | -0.0067 | 42.6098
19 | 1.7572 | 0.04486 | -0.0059 | 39.1708
19.5 | 1.7662 | 0.0488 | -0.0051 | 36.1926
20 | 1.7697 | 0.05324 | -0.0042 | 33.24

## 109. Re 10M Mach 0.25 (1)
BIGFOIL.COM POLAR EXPORT
GA 37-216
GA 37-216 |  |  |  | Cl Max: | 1.455 | at alpha= | 13 | deg
JavaFoil+Calcfoil stall+Eppler ext transition |  |  |  | L/D Max: | 116.412 | at alpha= | 6.5 | deg
Re: | 10000000 |  |  | Cd Min: | 0.00437 | at alpha= | -0.5 | deg
Mach: | 0.25 |  |  | Cl=0 at alpha= | -1.6641 | deg
|  |  |  | @ Cl=0.1, Cd= | 0.0044825
|  |  |  | @ Cl=0.4, Cd= | 0.00441
|  |  |  | @ Cl=0.6, Cd= | 0.0055725
alpha (deg) | Cl | Cd | Cm | Cl/Cd
-16.5 | -0.475 | 0.11726 | -0.003 | -4.052
-16 | -0.521 | 0.11404 | -0.004 | -4.572
-15.5 | -0.565 | 0.10849 | -0.004 | -5.204
-15 | -0.608 | 0.09699 | -0.005 | -6.265
-14.5 | -0.642 | 0.09274 | -0.005 | -6.922
-14 | -0.742 | 0.03873 | -0.009 | -19.152
-13.5 | -0.799 | 0.02477 | -0.01 | -32.238
-13 | -0.835 | 0.01958 | -0.011 | -42.66
-12.5 | -0.861 | 0.01691 | -0.012 | -50.897
-12 | -0.875 | 0.01532 | -0.013 | -57.121
-11.5 | -0.882 | 0.01354 | -0.014 | -65.179
-11 | -0.882 | 0.01282 | -0.015 | -68.769
-10.5 | -0.874 | 0.01188 | -0.016 | -73.571
-10 | -0.859 | 0.01075 | -0.017 | -79.842
-9.5 | -0.837 | 0.01009 | -0.018 | -82.92
-9 | -0.808 | 0.00959 | -0.018 | -84.248
-8.5 | -0.772 | 0.00873 | -0.019 | -88.477
-8 | -0.731 | 0.00837 | -0.02 | -87.308
-7.5 | -0.686 | 0.00854 | -0.021 | -80.255
-7 | -0.636 | 0.00823 | -0.022 | -77.318
-6.5 | -0.584 | 0.00795 | -0.023 | -73.386
-6 | -0.529 | 0.00766 | -0.024 | -69.061
-5.5 | -0.472 | 0.00722 | -0.025 | -65.37
-5 | -0.413 | 0.00719 | -0.026 | -57.511
-4.5 | -0.354 | 0.00697 | -0.027 | -50.726
-4 | -0.293 | 0.00679 | -0.028 | -43.083
-3.5 | -0.231 | 0.00642 | -0.028 | -35.948
-3 | -0.169 | 0.00645 | -0.029 | -26.121
-2.5 | -0.106 | 0.00526 | -0.03 | -20.109
-2 | -0.043 | 0.00497 | -0.031 | -8.56
-1.5 | 0.021 | 0.00482 | -0.032 | 4.334
-1 | 0.084 | 0.00452 | -0.033 | 18.692
-0.5 | 0.148 | 0.00437 | -0.034 | 33.889
0 | 0.213 | 0.00437 | -0.035 | 48.781
0.5 | 0.277 | 0.00437 | -0.036 | 63.499
1 | 0.341 | 0.00441 | -0.037 | 77.346
1.5 | 0.406 | 0.00441 | -0.038 | 91.856
2 | 0.47 | 0.00463 | -0.039 | 101.368
2.5 | 0.534 | 0.00531 | -0.04 | 100.502
3 | 0.596 | 0.00553 | -0.041 | 107.701
3.5 | 0.659 | 0.0062 | -0.042 | 106.237
4 | 0.722 | 0.00678 | -0.043 | 106.542
4.5 | 0.784 | 0.00787 | -0.043 | 99.679
5 | 0.846 | 0.00821 | -0.044 | 103.056
5.5 | 0.907 | 0.00829 | -0.045 | 109.504
6 | 0.968 | 0.00861 | -0.046 | 112.377
6.5 | 1.027 | 0.00882 | -0.047 | 116.412
7 | 1.085 | 0.0095 | -0.048 | 114.174
7.5 | 1.14 | 0.01025 | -0.049 | 111.302
8 | 1.194 | 0.01046 | -0.05 | 114.201
8.5 | 1.232 | 0.01175 | -0.05 | 104.833
9 | 1.27 | 0.01215 | -0.051 | 104.575
9.5 | 1.311 | 0.01326 | -0.051 | 98.814
10 | 1.347 | 0.01409 | -0.052 | 95.555
10.5 | 1.378 | 0.01478 | -0.053 | 93.245
11 | 1.405 | 0.01586 | -0.054 | 88.56
11.5 | 1.427 | 0.01707 | -0.054 | 83.575
12 | 1.442 | 0.01814 | -0.055 | 79.494
12.5 | 1.452 | 0.01944 | -0.056 | 74.673
13 | 1.455 | 0.02087 | -0.056 | 69.744
13.5 | 1.452 | 0.02246 | -0.057 | 64.65
14 | 1.441 | 0.0245 | -0.057 | 58.818
14.5 | 1.424 | 0.02646 | -0.058 | 53.811
15 | 1.399 | 0.02919 | -0.058 | 47.929
15.5 | 1.367 | 0.03206 | -0.059 | 42.633
16 | 1.329 | 0.03533 | -0.059 | 37.6
16.5 | 1.28 | 0.04044 | -0.059 | 31.659
17 | 1.22 | 0.04533 | -0.06 | 26.925
17.5 | 1.14 | 0.05449 | -0.059 | 20.924
18 | 1.056 | 0.06395 | -0.058 | 16.517

## 110. Re 10M Mach 0.25 (2)
BIGFOIL.COM POLAR EXPORT
GA 37-216
GA 37-216 |  |  |  | Cl Max: | 1.7249 | at alpha= | 19 | deg
XFOIL ncrit=9 |  |  |  | L/D Max: | 120.38 | at alpha= | 7 | deg
Re: | 10000000 |  |  | Cd Min: | 0.10189 | at alpha= | -20 | deg
Mach: | 0.25 |  |  | Cl=0 at alpha= | -1.6836 | deg
|  |  |  | @ Cl=0.1, Cd= | 0.0043228
|  |  |  | @ Cl=0.4, Cd= | 0.0042129
|  |  |  | @ Cl=0.6, Cd= | 0.0050349
alpha (deg) | Cl | Cd | Cm | Cl/Cd
-20 | -1.2107 | 0.10189 | -0.0391 | -11.8824
-19.5 | -1.298 | 0.08614 | -0.0443 | -15.0685
-19 | -1.3508 | 0.07249 | -0.0512 | -18.6343
-17.5 | -1.3954 | 0.04304 | -0.0699 | -32.421
-17 | -1.3766 | 0.03593 | -0.0769 | -38.3134
-16.5 | -1.3688 | 0.03197 | -0.0759 | -42.8151
-16 | -1.3759 | 0.02715 | -0.074 | -50.6777
-15.5 | -1.3616 | 0.02418 | -0.0716 | -56.311
-15 | -1.3427 | 0.02172 | -0.0687 | -61.8186
-14.5 | -1.3268 | 0.01934 | -0.0649 | -68.6039
-14 | -1.3194 | 0.01687 | -0.0596 | -78.2098
-13.5 | -1.2964 | 0.01548 | -0.0547 | -83.7468
-13 | -1.2786 | 0.01434 | -0.048 | -89.1632
-12.5 | -1.2438 | 0.01349 | -0.0435 | -92.2016
-12 | -1.1981 | 0.01273 | -0.0407 | -94.1163
-11.5 | -1.1497 | 0.01198 | -0.0383 | -95.9683
-11 | -1.0978 | 0.01137 | -0.0365 | -96.5523
-10.5 | -1.0445 | 0.01077 | -0.0349 | -96.9824
-10 | -0.9895 | 0.01024 | -0.0337 | -96.6309
-9.5 | -0.9332 | 0.00977 | -0.0328 | -95.5169
-9 | -0.8758 | 0.00935 | -0.0321 | -93.6684
-8.5 | -0.8189 | 0.00886 | -0.0314 | -92.4266
-8 | -0.7608 | 0.00847 | -0.0309 | -89.8229
-7.5 | -0.7018 | 0.00811 | -0.0307 | -86.5351
-7 | -0.6423 | 0.00783 | -0.0306 | -82.0307
-6.5 | -0.5823 | 0.00755 | -0.0306 | -77.1258
-6 | -0.5226 | 0.00726 | -0.0307 | -71.9835
-5.5 | -0.4622 | 0.00702 | -0.0309 | -65.8405
-5 | -0.4018 | 0.00678 | -0.0313 | -59.2625
-4.5 | -0.3411 | 0.00659 | -0.0316 | -51.7602
-4 | -0.2802 | 0.00639 | -0.0321 | -43.8498
-3.5 | -0.2192 | 0.00621 | -0.0326 | -35.2979
-3 | -0.1583 | 0.00606 | -0.0332 | -26.1221
-2.5 | -0.0973 | 0.00585 | -0.0338 | -16.6325
-2 | -0.0374 | 0.00549 | -0.0343 | -6.8124
-1.5 | 0.0217 | 0.00502 | -0.0349 | 4.3227
-1 | 0.0806 | 0.00445 | -0.0354 | 18.1124
-0.5 | 0.1401 | 0.00406 | -0.0361 | 34.5074
0 | 0.2021 | 0.00401 | -0.0369 | 50.399
0.5 | 0.2638 | 0.00404 | -0.0378 | 65.297
1 | 0.3252 | 0.0041 | -0.0385 | 79.3171
1.5 | 0.3867 | 0.0042 | -0.0393 | 92.0714
2 | 0.4485 | 0.00426 | -0.0402 | 105.2817
2.5 | 0.5099 | 0.00434 | -0.0409 | 117.4885
3 | 0.5684 | 0.00474 | -0.0413 | 119.9156
3.5 | 0.6252 | 0.00527 | -0.0415 | 118.6338
4 | 0.679 | 0.00604 | -0.0412 | 112.4172
4.5 | 0.7349 | 0.00654 | -0.0411 | 112.37
5 | 0.7912 | 0.00697 | -0.0411 | 113.5151
5.5 | 0.8485 | 0.00728 | -0.0411 | 116.5522
6 | 0.9053 | 0.0076 | -0.041 | 119.1184
6.5 | 0.9604 | 0.00802 | -0.0406 | 119.7506
7 | 1.0148 | 0.00843 | -0.0401 | 120.3796
7.5 | 1.0671 | 0.00891 | -0.0392 | 119.7643
8 | 1.1187 | 0.00937 | -0.0381 | 119.3917
8.5 | 1.1692 | 0.00982 | -0.0368 | 119.0631
9 | 1.2171 | 0.01031 | -0.0351 | 118.0504
9.5 | 1.2631 | 0.01079 | -0.0329 | 117.0621
10 | 1.292 | 0.01137 | -0.0277 | 113.6324
10.5 | 1.3195 | 0.0121 | -0.0227 | 109.0496
11 | 1.3465 | 0.01312 | -0.0183 | 102.6296
11.5 | 1.3764 | 0.0142 | -0.0146 | 96.9296
12 | 1.4024 | 0.01549 | -0.0107 | 90.5358
12.5 | 1.4749 | 0.01698 | -0.016 | 86.861
14 | 1.5582 | 0.02284 | -0.0086 | 68.2224
14.5 | 1.5884 | 0.02525 | -0.0074 | 62.9069
15 | 1.614 | 0.02786 | -0.0059 | 57.9325
15.5 | 1.6349 | 0.03089 | -0.0042 | 52.9265
16 | 1.6576 | 0.03388 | -0.0028 | 48.9256
16.5 | 1.6771 | 0.03721 | -0.0015 | 45.0712
17 | 1.6944 | 0.04083 | -0.0003 | 41.4989
17.5 | 1.7071 | 0.04484 | 0.001 | 38.0709
18 | 1.7147 | 0.04929 | 0.0023 | 34.788
18.5 | 1.7219 | 0.05378 | 0.0035 | 32.0175
19 | 1.7249 | 0.05847 | 0.0049 | 29.5006
19.5 | 1.7131 | 0.06285 | 0.009 | 27.257
20 | 1.7123 | 0.06859 | 0.0091 | 24.9643

## 111. Re 10M Mach 0.50 (1)
BIGFOIL.COM POLAR EXPORT
GA 37-216
GA 37-216 |  |  |  | Cl Max: | 1.281 | at alpha= | 9 | deg
JavaFoil+Calcfoil stall+Eppler ext transition |  |  |  | L/D Max: | 109.701 | at alpha= | 3 | deg
Re: | 10000000 |  |  | Cd Min: | 0.00456 | at alpha= | 0.5 | deg
Mach: | 0.5 |  |  | Cl=0 at alpha= | -1.662 | deg
|  |  |  | @ Cl=0.1, Cd= | 0.0046542
|  |  |  | @ Cl=0.4, Cd= | 0.0045952
|  |  |  | @ Cl=0.6, Cd= | 0.005735
alpha (deg) | Cl | Cd | Cm | Cl/Cd
-20 | -1.047 | 0.13865 | -0.001 | -7.555
-19.5 | -1.013 | 0.13877 | -0.001 | -7.302
-19 | -0.98 | 0.13873 | -0.002 | -7.064
-18.5 | -0.949 | 0.13718 | -0.002 | -6.921
-18 | -0.928 | 0.13767 | -0.003 | -6.743
-17.5 | -0.905 | 0.1259 | -0.003 | -7.185
-17 | -0.876 | 0.12042 | -0.004 | -7.274
-16.5 | -0.845 | 0.11736 | -0.004 | -7.2
-16 | -0.814 | 0.11522 | -0.005 | -7.061
-15.5 | -0.784 | 0.11232 | -0.005 | -6.978
-15 | -0.755 | 0.10671 | -0.005 | -7.077
-14.5 | -0.726 | 0.10283 | -0.006 | -7.06
-14 | -0.698 | 0.09948 | -0.006 | -7.018
-13.5 | -0.67 | 0.09655 | -0.007 | -6.943
-13 | -0.643 | 0.09215 | -0.007 | -6.978
-12.5 | -0.615 | 0.08723 | -0.008 | -7.049
-12 | -0.587 | 0.07885 | -0.008 | -7.449
-11.5 | -0.562 | 0.07117 | -0.009 | -7.897
-11 | -0.536 | 0.06515 | -0.01 | -8.224
-10.5 | -0.58 | 0.02087 | -0.017 | -27.812
-10 | -0.565 | 0.01497 | -0.018 | -37.715
-9.5 | -0.447 | 0.0584 | -0.011 | -7.651
-9 | -0.5 | 0.01342 | -0.02 | -37.273
-8.5 | -0.471 | 0.01174 | -0.021 | -40.103
-8 | -0.436 | 0.01159 | -0.022 | -37.646
-7.5 | -0.597 | 0.01101 | -0.023 | -54.185
-7 | -0.626 | 0.00961 | -0.025 | -65.178
-6.5 | -0.606 | 0.00923 | -0.026 | -65.59
-6 | -0.564 | 0.00879 | -0.027 | -64.175
-5.5 | -0.512 | 0.00833 | -0.028 | -61.466
-5 | -0.453 | 0.00794 | -0.029 | -57.072
-4.5 | -0.39 | 0.00769 | -0.03 | -50.797
-4 | -0.325 | 0.00735 | -0.031 | -44.142
-3.5 | -0.257 | 0.00709 | -0.032 | -36.257
-3 | -0.188 | 0.00672 | -0.033 | -27.959
-2.5 | -0.118 | 0.00659 | -0.034 | -17.906
-2 | -0.048 | 0.00524 | -0.035 | -9.059
-1.5 | 0.023 | 0.00508 | -0.036 | 4.597
-1 | 0.094 | 0.00465 | -0.037 | 20.297
-0.5 | 0.166 | 0.0047 | -0.038 | 35.2
0 | 0.238 | 0.00472 | -0.039 | 50.545
0.5 | 0.31 | 0.00456 | -0.04 | 67.949
1 | 0.382 | 0.00458 | -0.041 | 83.291
1.5 | 0.453 | 0.00464 | -0.042 | 97.697
2 | 0.525 | 0.0054 | -0.043 | 97.247
2.5 | 0.597 | 0.00572 | -0.044 | 104.223
3 | 0.665 | 0.00606 | -0.045 | 109.701
3.5 | 0.735 | 0.007 | -0.046 | 105.082
4 | 0.805 | 0.00853 | -0.048 | 94.456
4.5 | 0.875 | 0.009 | -0.049 | 97.209
5 | 0.942 | 0.0095 | -0.05 | 99.183
5.5 | 0.998 | 0.01012 | -0.05 | 98.608
6 | 1.055 | 0.01084 | -0.051 | 97.377
6.5 | 1.111 | 0.01178 | -0.052 | 94.267
7 | 1.162 | 0.01306 | -0.052 | 88.995
7.5 | 1.208 | 0.01377 | -0.053 | 87.779
8 | 1.247 | 0.01504 | -0.054 | 82.864
8.5 | 1.273 | 0.01614 | -0.055 | 78.866
9 | 1.281 | 0.01788 | -0.056 | 71.637
9.5 | 1.257 | 0.01957 | -0.056 | 64.215
10 | 1.127 | 0.02271 | -0.057 | 49.611
10.5 | 0.81 | 0.02679 | -0.057 | 30.228
11 | 0.838 | 0.0292 | -0.058 | 28.705
11.5 | 0.754 | 0.07874 | -0.036 | 9.573
12 | 0.855 | 0.0498 | -0.054 | 17.173
12.5 | 0.885 | 0.0539 | -0.055 | 16.425
13 | 0.846 | 0.09334 | -0.042 | 9.064
13.5 | 0.872 | 0.0943 | -0.042 | 9.245
14 | 0.913 | 0.09145 | -0.047 | 9.983

## 112. Re 10M Mach 0.50 (2)
BIGFOIL.COM POLAR EXPORT
GA 37-216
GA 37-216 |  |  |  | Cl Max: | 1.4698 | at alpha= | 13.5 | deg
XFOIL ncrit=9 |  |  |  | L/D Max: | 135.761 | at alpha= | 3 | deg
Re: | 10000000 |  |  | Cd Min: | 0.16692 | at alpha= | 18.5 | deg
Mach: | 0.5 |  |  | Cl=0 at alpha= | -1.7118 | deg
|  |  |  | @ Cl=0.1, Cd= | 0.0045171
|  |  |  | @ Cl=0.4, Cd= | 0.0042317
|  |  |  | @ Cl=0.6, Cd= | 0.0045453
alpha (deg) | Cl | Cd | Cm | Cl/Cd
-13 | -0.5421 | 0.10893 | -0.0395 | -4.9766
-12.5 | -0.5548 | 0.09642 | -0.0477 | -5.754
-12 | -0.5698 | 0.08353 | -0.056 | -6.8215
-11.5 | -0.5921 | 0.06874 | -0.0664 | -8.6136
-11 | -0.6167 | 0.05691 | -0.075 | -10.8364
-10.5 | -0.6459 | 0.04686 | -0.081 | -13.7836
-10 | -0.6823 | 0.03776 | -0.0844 | -18.0694
-9.5 | -0.7167 | 0.0303 | -0.0841 | -23.6535
-9 | -0.7534 | 0.02379 | -0.0798 | -31.6688
-8.5 | -0.7861 | 0.01822 | -0.0716 | -43.1449
-8 | -0.7998 | 0.01447 | -0.0608 | -55.273
-7.5 | -0.7824 | 0.01135 | -0.0525 | -68.9339
-7 | -0.7362 | 0.00962 | -0.0469 | -76.5281
-6.5 | -0.6727 | 0.00873 | -0.0438 | -77.0561
-6 | -0.6039 | 0.00815 | -0.0417 | -74.0982
-5.5 | -0.5335 | 0.00773 | -0.0404 | -69.0168
-5 | -0.4629 | 0.00734 | -0.0394 | -63.0654
-4.5 | -0.3917 | 0.00704 | -0.0389 | -55.6392
-4 | -0.3209 | 0.00679 | -0.0387 | -47.2607
-3.5 | -0.2498 | 0.00654 | -0.0387 | -38.1957
-3 | -0.179 | 0.00634 | -0.0389 | -28.2334
-2.5 | -0.1085 | 0.00616 | -0.0393 | -17.6136
-2 | -0.0385 | 0.00588 | -0.0397 | -6.5476
-1.5 | 0.0283 | 0.00529 | -0.04 | 5.3497
-1 | 0.0942 | 0.00455 | -0.0403 | 20.7033
-0.5 | 0.1629 | 0.00416 | -0.041 | 39.1587
0 | 0.2343 | 0.00416 | -0.0419 | 56.3221
0.5 | 0.306 | 0.00414 | -0.0429 | 73.913
1 | 0.3775 | 0.0042 | -0.0438 | 89.881
1.5 | 0.4485 | 0.0043 | -0.0447 | 104.3023
2 | 0.52 | 0.0044 | -0.0455 | 118.1818
2.5 | 0.5914 | 0.0045 | -0.0463 | 131.4222
3 | 0.6598 | 0.00486 | -0.0465 | 135.7613
3.5 | 0.7222 | 0.0056 | -0.0458 | 128.9643
4 | 0.7792 | 0.00658 | -0.0443 | 118.4195
4.5 | 0.8367 | 0.0074 | -0.0425 | 113.0676
5.5 | 0.9612 | 0.00832 | -0.0396 | 115.5288
6 | 1.0197 | 0.00884 | -0.0373 | 115.3507
6.5 | 1.07 | 0.0095 | -0.0335 | 112.6316
7 | 1.0931 | 0.01038 | -0.0253 | 105.3083
7.5 | 1.1222 | 0.01159 | -0.019 | 96.8248
8 | 1.158 | 0.01294 | -0.0141 | 89.49
8.5 | 1.193 | 0.01455 | -0.0094 | 81.9931
9 | 1.2311 | 0.0162 | -0.0052 | 75.9938
9.5 | 1.2647 | 0.01821 | -0.0008 | 69.4509
10 | 1.2994 | 0.02031 | 0.0034 | 63.9783
10.5 | 1.3302 | 0.02273 | 0.0077 | 58.5218
11 | 1.3615 | 0.02526 | 0.0118 | 53.8994
11.5 | 1.3898 | 0.02807 | 0.016 | 49.5119
12 | 1.4614 | 0.03233 | 0.0113 | 45.2026
13.5 | 1.4698 | 0.05087 | 0.0171 | 28.8933
14 | 1.4413 | 0.05876 | 0.0193 | 24.5286
14.5 | 1.4027 | 0.06651 | 0.0227 | 21.0901
15 | 1.3695 | 0.07612 | 0.0218 | 17.9913
15.5 | 1.3362 | 0.08745 | 0.0176 | 15.2796
16 | 1.3014 | 0.10018 | 0.011 | 12.9906
16.5 | 1.2712 | 0.11338 | 0.0031 | 11.2119
17 | 1.2431 | 0.127 | -0.0059 | 9.7882
17.5 | 1.2197 | 0.14049 | -0.0151 | 8.6818
18 | 1.1989 | 0.15381 | -0.0245 | 7.7947
18.5 | 1.1818 | 0.16692 | -0.034 | 7.08

## 113. Re 12M Mach 0.00 (1)
BIGFOIL.COM POLAR EXPORT
GA 37-216
GA 37-216 |  |  |  | Cl Max: | 1.543 | at alpha= | 15 | deg
JavaFoil+Calcfoil stall+Eppler ext transition |  |  |  | L/D Max: | 120.513 | at alpha= | 6.5 | deg
Re: | 12000000 |  |  | Cd Min: | 0.00425 | at alpha= | 1 | deg
Mach: | 0 |  |  | Cl=0 at alpha= | -1.6639 | deg
|  |  |  | @ Cl=0.1, Cd= | 0.0046115
|  |  |  | @ Cl=0.4, Cd= | 0.004724
|  |  |  | @ Cl=0.6, Cd= | 0.0059508
alpha (deg) | Cl | Cd | Cm | Cl/Cd
-18.5 | -0.799 | 0.09374 | -0.002 | -8.521
-18 | -0.803 | 0.10167 | -0.003 | -7.894
-17.5 | -0.876 | 0.05106 | -0.004 | -17.154
-17 | -0.901 | 0.04214 | -0.005 | -21.387
-16.5 | -0.926 | 0.03458 | -0.005 | -26.77
-16 | -0.942 | 0.03081 | -0.006 | -30.58
-15.5 | -0.961 | 0.02579 | -0.007 | -37.258
-15 | -0.975 | 0.02241 | -0.008 | -43.533
-14.5 | -0.986 | 0.01931 | -0.009 | -51.054
-14 | -0.993 | 0.01687 | -0.009 | -58.878
-13.5 | -0.995 | 0.01528 | -0.01 | -65.084
-13 | -0.992 | 0.01434 | -0.011 | -69.164
-12.5 | -0.985 | 0.01318 | -0.012 | -74.729
-12 | -0.973 | 0.01199 | -0.013 | -81.169
-11.5 | -0.957 | 0.01134 | -0.014 | -84.362
-11 | -0.936 | 0.01106 | -0.014 | -84.66
-10.5 | -0.912 | 0.01013 | -0.015 | -90.034
-10 | -0.883 | 0.00922 | -0.016 | -95.761
-9.5 | -0.848 | 0.00915 | -0.017 | -92.635
-9 | -0.809 | 0.00846 | -0.018 | -95.614
-8.5 | -0.767 | 0.00812 | -0.019 | -94.408
-8 | -0.722 | 0.00782 | -0.02 | -92.292
-7.5 | -0.674 | 0.00802 | -0.02 | -84.037
-7 | -0.623 | 0.00773 | -0.021 | -80.549
-6.5 | -0.57 | 0.00749 | -0.022 | -76.089
-6 | -0.515 | 0.00723 | -0.023 | -71.274
-5.5 | -0.459 | 0.00708 | -0.024 | -64.826
-5 | -0.402 | 0.00682 | -0.025 | -58.895
-4.5 | -0.343 | 0.00661 | -0.026 | -51.944
-4 | -0.284 | 0.00646 | -0.027 | -43.95
-3.5 | -0.224 | 0.00632 | -0.028 | -35.423
-3 | -0.163 | 0.00613 | -0.028 | -26.628
-2.5 | -0.102 | 0.00525 | -0.029 | -19.508
-2 | -0.041 | 0.00499 | -0.03 | -8.264
-1.5 | 0.02 | 0.00482 | -0.031 | 4.204
-1 | 0.082 | 0.0047 | -0.032 | 17.425
-0.5 | 0.143 | 0.0044 | -0.033 | 32.593
0 | 0.207 | 0.00434 | -0.034 | 47.542
0.5 | 0.269 | 0.00427 | -0.035 | 62.828
1 | 0.331 | 0.00425 | -0.036 | 77.792
1.5 | 0.393 | 0.00468 | -0.037 | 83.846
2 | 0.455 | 0.00507 | -0.038 | 89.659
2.5 | 0.517 | 0.00528 | -0.038 | 97.929
3 | 0.577 | 0.0058 | -0.039 | 99.53
3.5 | 0.638 | 0.0062 | -0.04 | 102.912
4 | 0.699 | 0.00714 | -0.041 | 97.94
4.5 | 0.76 | 0.00745 | -0.042 | 102.055
5 | 0.82 | 0.00774 | -0.043 | 105.946
5.5 | 0.88 | 0.0078 | -0.044 | 112.772
6 | 0.939 | 0.00817 | -0.045 | 114.86
6.5 | 0.997 | 0.00827 | -0.046 | 120.513
7 | 1.053 | 0.00888 | -0.047 | 118.581
7.5 | 1.108 | 0.0095 | -0.047 | 116.696
8 | 1.162 | 0.00985 | -0.048 | 117.939
8.5 | 1.214 | 0.01035 | -0.049 | 117.298
9 | 1.264 | 0.0108 | -0.05 | 117.027
9.5 | 1.312 | 0.01162 | -0.051 | 112.896
10 | 1.34 | 0.01199 | -0.051 | 111.778
10.5 | 1.37 | 0.01294 | -0.052 | 105.906
11 | 1.404 | 0.01376 | -0.052 | 102.004
11.5 | 1.435 | 0.01452 | -0.053 | 98.816
12 | 1.462 | 0.01561 | -0.054 | 93.655
12.5 | 1.485 | 0.01642 | -0.054 | 90.453
13 | 1.504 | 0.01749 | -0.055 | 86.027
13.5 | 1.52 | 0.01878 | -0.056 | 80.963
14 | 1.532 | 0.01998 | -0.056 | 76.656
14.5 | 1.539 | 0.0214 | -0.057 | 71.917
15 | 1.543 | 0.02284 | -0.057 | 67.559
15.5 | 1.542 | 0.02481 | -0.058 | 62.169
16 | 1.538 | 0.02671 | -0.058 | 57.589
16.5 | 1.53 | 0.02893 | -0.059 | 52.878
17 | 1.515 | 0.03115 | -0.059 | 48.628
17.5 | 1.491 | 0.03347 | -0.06 | 44.544
18 | 1.462 | 0.0367 | -0.06 | 39.846
18.5 | 1.431 | 0.03991 | -0.061 | 35.869
19 | 1.397 | 0.04396 | -0.061 | 31.765
19.5 | 1.361 | 0.04797 | -0.061 | 28.363
20 | 1.322 | 0.05274 | -0.061 | 25.063

## 114. Re 12M Mach 0.00 (2)
BIGFOIL.COM POLAR EXPORT
GA 37-216
GA 37-216 |  |  |  | Cl Max: | 1.4665 | at alpha= | 13 | deg
XFOIL ncrit=9 |  |  |  | L/D Max: | 126.047 | at alpha= | 9.5 | deg
Re: | 12000000 |  |  | Cd Min: | 0.0141 | at alpha= | 13 | deg
Mach: | 0 |  |  | Cl=0 at alpha= | -99 | deg
|  |  |  | @ Cl=0.1, Cd= | 0.00393
|  |  |  | @ Cl=0.4, Cd= | 0.0041444
|  |  |  | @ Cl=0.6, Cd= | 0.0053802
alpha (deg) | Cl | Cd | Cm | Cl/Cd
0 | 0.1935 | 0.00393 | -0.0356 | 49.2366
0.5 | 0.2528 | 0.00397 | -0.0364 | 63.6776
1 | 0.3117 | 0.00405 | -0.0372 | 76.963
1.5 | 0.371 | 0.00411 | -0.038 | 90.2676
2 | 0.43 | 0.00418 | -0.0388 | 102.8708
2.5 | 0.4877 | 0.00442 | -0.0394 | 110.3394
3 | 0.5436 | 0.00483 | -0.0398 | 112.5466
3.5 | 0.5982 | 0.00536 | -0.04 | 111.6045
4 | 0.6516 | 0.00596 | -0.0401 | 109.3289
4.5 | 0.7068 | 0.00633 | -0.0404 | 111.6588
5 | 0.762 | 0.00667 | -0.0406 | 114.2429
5.5 | 0.8176 | 0.00693 | -0.041 | 117.9798
7 | 0.9798 | 0.00791 | -0.0413 | 123.8685
8 | 1.0835 | 0.00869 | -0.0408 | 124.6835
8.5 | 1.1346 | 0.00905 | -0.0405 | 125.3702
9 | 1.1845 | 0.00943 | -0.04 | 125.6098
9.5 | 1.234 | 0.00979 | -0.0394 | 126.047
10 | 1.2805 | 0.01024 | -0.0383 | 125.0488
10.5 | 1.3263 | 0.01066 | -0.0372 | 124.4184
11 | 1.3671 | 0.01118 | -0.0352 | 122.2809
11.5 | 1.3955 | 0.01168 | -0.0308 | 119.4777
12 | 1.4186 | 0.01238 | -0.0259 | 114.588
12.5 | 1.4424 | 0.01329 | -0.0218 | 108.5327
13 | 1.4665 | 0.0141 | -0.0179 | 104.0071

## 115. Re 12M Mach 0.10 (1)
BIGFOIL.COM POLAR EXPORT
GA 37-216
GA 37-216 |  |  |  | Cl Max: | 1.528 | at alpha= | 15 | deg
JavaFoil+Calcfoil stall+Eppler ext transition |  |  |  | L/D Max: | 120.12 | at alpha= | 6.5 | deg
Re: | 12000000 |  |  | Cd Min: | 0.00424 | at alpha= | 1 | deg
Mach: | 0.1 |  |  | Cl=0 at alpha= | -1.6639 | deg
|  |  |  | @ Cl=0.1, Cd= | 0.0045703
|  |  |  | @ Cl=0.4, Cd= | 0.0047582
|  |  |  | @ Cl=0.6, Cd= | 0.0059608
alpha (deg) | Cl | Cd | Cm | Cl/Cd
-18 | -0.762 | 0.09782 | -0.003 | -7.785
-17.5 | -0.773 | 0.10016 | -0.003 | -7.718
-17 | -0.848 | 0.04984 | -0.005 | -17.012
-16.5 | -0.865 | 0.04694 | -0.005 | -18.435
-16 | -0.898 | 0.03527 | -0.006 | -25.472
-15.5 | -0.918 | 0.03064 | -0.007 | -29.963
-15 | -0.947 | 0.0228 | -0.008 | -41.556
-14.5 | -0.959 | 0.02049 | -0.009 | -46.786
-14 | -0.97 | 0.0176 | -0.009 | -55.15
-13.5 | -0.975 | 0.01591 | -0.01 | -61.316
-13 | -0.976 | 0.01475 | -0.011 | -66.183
-12.5 | -0.972 | 0.01354 | -0.012 | -71.808
-12 | -0.963 | 0.01223 | -0.013 | -78.768
-11.5 | -0.949 | 0.01158 | -0.014 | -82.003
-11 | -0.931 | 0.01124 | -0.015 | -82.821
-10.5 | -0.908 | 0.01027 | -0.015 | -88.431
-10 | -0.881 | 0.00926 | -0.016 | -95.139
-9.5 | -0.847 | 0.00925 | -0.017 | -91.601
-9 | -0.81 | 0.00846 | -0.018 | -95.65
-8.5 | -0.768 | 0.00813 | -0.019 | -94.535
-8 | -0.724 | 0.00779 | -0.02 | -92.93
-7.5 | -0.676 | 0.00799 | -0.021 | -84.645
-7 | -0.625 | 0.00769 | -0.021 | -81.32
-6.5 | -0.572 | 0.00753 | -0.022 | -75.927
-6 | -0.517 | 0.00727 | -0.023 | -71.149
-5.5 | -0.461 | 0.00705 | -0.024 | -65.418
-5 | -0.403 | 0.00689 | -0.025 | -58.581
-4.5 | -0.345 | 0.00666 | -0.026 | -51.797
-4 | -0.285 | 0.00638 | -0.027 | -44.707
-3.5 | -0.225 | 0.00628 | -0.028 | -35.806
-3 | -0.164 | 0.00616 | -0.029 | -26.659
-2.5 | -0.103 | 0.00531 | -0.03 | -19.394
-2 | -0.041 | 0.00499 | -0.03 | -8.294
-1.5 | 0.02 | 0.00482 | -0.031 | 4.22
-1 | 0.082 | 0.00464 | -0.032 | 17.735
-0.5 | 0.144 | 0.0044 | -0.033 | 32.75
0 | 0.208 | 0.00434 | -0.034 | 47.793
0.5 | 0.27 | 0.00427 | -0.035 | 63.193
1 | 0.332 | 0.00424 | -0.036 | 78.287
1.5 | 0.395 | 0.00473 | -0.037 | 83.456
2 | 0.457 | 0.00508 | -0.038 | 90.004
2.5 | 0.519 | 0.00528 | -0.039 | 98.272
3 | 0.58 | 0.00581 | -0.04 | 99.812
3.5 | 0.641 | 0.00627 | -0.04 | 102.304
4 | 0.703 | 0.00717 | -0.041 | 98.048
4.5 | 0.764 | 0.00748 | -0.042 | 102.122
5 | 0.824 | 0.00783 | -0.043 | 105.312
5.5 | 0.884 | 0.00786 | -0.044 | 112.513
6 | 0.943 | 0.00818 | -0.045 | 115.324
6.5 | 1.001 | 0.00834 | -0.046 | 120.12
7 | 1.058 | 0.00896 | -0.047 | 118.146
7.5 | 1.113 | 0.00934 | -0.048 | 119.147
8 | 1.167 | 0.00995 | -0.049 | 117.262
8.5 | 1.219 | 0.01045 | -0.05 | 116.687
9 | 1.269 | 0.0109 | -0.05 | 116.404
9.5 | 1.317 | 0.01141 | -0.051 | 115.441
10 | 1.34 | 0.01225 | -0.051 | 109.433
10.5 | 1.372 | 0.01312 | -0.052 | 104.627
11 | 1.405 | 0.01397 | -0.053 | 100.582
11.5 | 1.435 | 0.01476 | -0.053 | 97.24
12 | 1.461 | 0.01588 | -0.054 | 91.975
12.5 | 1.482 | 0.01679 | -0.055 | 88.258
13 | 1.5 | 0.01784 | -0.055 | 84.098
13.5 | 1.514 | 0.01918 | -0.056 | 78.934
14 | 1.523 | 0.02044 | -0.056 | 74.498
14.5 | 1.527 | 0.02192 | -0.057 | 69.672
15 | 1.528 | 0.02355 | -0.058 | 64.879
15.5 | 1.524 | 0.0255 | -0.058 | 59.78
16 | 1.517 | 0.02727 | -0.059 | 55.643
16.5 | 1.504 | 0.02991 | -0.059 | 50.303
17 | 1.485 | 0.03229 | -0.06 | 45.983
17.5 | 1.455 | 0.03533 | -0.06 | 41.178
18 | 1.422 | 0.03847 | -0.06 | 36.966
18.5 | 1.385 | 0.04203 | -0.061 | 32.962
19 | 1.345 | 0.04643 | -0.061 | 28.968
19.5 | 1.303 | 0.051 | -0.061 | 25.558
20 | 1.258 | 0.05723 | -0.061 | 21.985

## 116. Re 12M Mach 0.10 (2)
BIGFOIL.COM POLAR EXPORT
GA 37-216
GA 37-216 |  |  |  | Cl Max: | 1.8021 | at alpha= | 20 | deg
XFOIL ncrit=9 |  |  |  | L/D Max: | 125.567 | at alpha= | 9.5 | deg
Re: | 12000000 |  |  | Cd Min: | 0.05107 | at alpha= | 20 | deg
Mach: | 0.1 |  |  | Cl=0 at alpha= | -1.6817 | deg
|  |  |  | @ Cl=0.1, Cd= | 0.0043148
|  |  |  | @ Cl=0.4, Cd= | 0.0041414
|  |  |  | @ Cl=0.6, Cd= | 0.0053411
alpha (deg) | Cl | Cd | Cm | Cl/Cd
-20 | -1.6565 | 0.03732 | -0.0523 | -44.3864
-19.5 | -1.6499 | 0.03293 | -0.0526 | -50.1032
-19 | -1.6341 | 0.02955 | -0.0526 | -55.2995
-18 | -1.5322 | 0.02383 | -0.0627 | -64.2971
-17.5 | -1.5174 | 0.02191 | -0.0598 | -69.256
-17 | -1.4993 | 0.01998 | -0.0571 | -75.04
-16.5 | -1.4706 | 0.01875 | -0.055 | -78.432
-16 | -1.4527 | 0.01709 | -0.0514 | -85.0029
-15.5 | -1.427 | 0.01599 | -0.048 | -89.2433
-15 | -1.4069 | 0.01487 | -0.0434 | -94.6133
-14.5 | -1.3886 | 0.01406 | -0.0375 | -98.7624
-14 | -1.3522 | 0.01326 | -0.0347 | -101.9759
-13.5 | -1.3092 | 0.01262 | -0.0328 | -103.7401
-13 | -1.2641 | 0.01199 | -0.0313 | -105.4295
-12.5 | -1.2164 | 0.01142 | -0.0301 | -106.5149
-12 | -1.1668 | 0.01092 | -0.0292 | -106.8498
-11.5 | -1.1158 | 0.01045 | -0.0285 | -106.7751
-11 | -1.0634 | 0.01003 | -0.028 | -106.0219
-10.5 | -1.0102 | 0.00964 | -0.0276 | -104.7925
-10 | -0.9559 | 0.00927 | -0.0274 | -103.1176
-9.5 | -0.9011 | 0.00894 | -0.0273 | -100.7942
-9 | -0.8461 | 0.00856 | -0.0273 | -98.8435
-8.5 | -0.7907 | 0.00822 | -0.0273 | -96.1922
-8 | -0.7345 | 0.0079 | -0.0274 | -92.9747
-7.5 | -0.6779 | 0.00763 | -0.0276 | -88.8467
-6.5 | -0.5631 | 0.00714 | -0.0282 | -78.8655
-6 | -0.5056 | 0.0069 | -0.0286 | -73.2754
-5.5 | -0.4473 | 0.00669 | -0.0291 | -66.861
-5 | -0.3892 | 0.00648 | -0.0296 | -60.0617
-4.5 | -0.3306 | 0.00631 | -0.0301 | -52.393
-4 | -0.2718 | 0.00613 | -0.0307 | -44.3393
-3.5 | -0.213 | 0.00597 | -0.0313 | -35.6784
-3 | -0.154 | 0.00583 | -0.032 | -26.4151
-2.5 | -0.095 | 0.00565 | -0.0326 | -16.8142
-2 | -0.0368 | 0.00537 | -0.0332 | -6.8529
-1.5 | 0.021 | 0.00496 | -0.0338 | 4.2339
-1 | 0.0786 | 0.00451 | -0.0344 | 17.4279
-0.5 | 0.1356 | 0.00399 | -0.035 | 33.985
0 | 0.1948 | 0.00393 | -0.0358 | 49.5674
0.5 | 0.2544 | 0.00397 | -0.0366 | 64.0806
1 | 0.3138 | 0.00405 | -0.0374 | 77.4815
1.5 | 0.3734 | 0.00411 | -0.0382 | 90.8516
2 | 0.4328 | 0.00418 | -0.039 | 103.5407
2.5 | 0.491 | 0.00441 | -0.0396 | 111.3379
3 | 0.5471 | 0.00484 | -0.04 | 113.0372
3.5 | 0.602 | 0.00536 | -0.0402 | 112.3134
4 | 0.6557 | 0.00598 | -0.0402 | 109.6488
4.5 | 0.7112 | 0.00636 | -0.0405 | 111.8239
5 | 0.7668 | 0.00669 | -0.0407 | 114.6188
5.5 | 0.8226 | 0.00696 | -0.041 | 118.1897
6 | 0.8776 | 0.00728 | -0.0412 | 120.5495
6.5 | 0.9322 | 0.00759 | -0.0413 | 122.8195
7 | 0.9856 | 0.00797 | -0.0412 | 123.6637
7.5 | 1.038 | 0.00836 | -0.0409 | 124.1627
8 | 1.0898 | 0.00876 | -0.0406 | 124.4064
8.5 | 1.1412 | 0.00912 | -0.0402 | 125.1316
9 | 1.191 | 0.00952 | -0.0395 | 125.105
9.5 | 1.2406 | 0.00988 | -0.0388 | 125.5668
10 | 1.2867 | 0.01036 | -0.0375 | 124.1988
10.5 | 1.332 | 0.01078 | -0.0361 | 123.5622
11 | 1.3695 | 0.01133 | -0.0333 | 120.8738
11.5 | 1.393 | 0.0119 | -0.0279 | 117.0588
12 | 1.4178 | 0.0127 | -0.0235 | 111.6378
12.5 | 1.4423 | 0.01368 | -0.0195 | 105.4313
13 | 1.4769 | 0.01457 | -0.0177 | 101.3658
13.5 | 1.5038 | 0.01589 | -0.0149 | 94.6381
14 | 1.5322 | 0.0174 | -0.0128 | 88.0575
14.5 | 1.5647 | 0.01895 | -0.0116 | 82.5699
15 | 1.6184 | 0.02077 | -0.0151 | 77.9201
15.5 | 1.647 | 0.02297 | -0.0144 | 71.7022
16 | 1.6724 | 0.02527 | -0.0134 | 66.1812
16.5 | 1.697 | 0.02757 | -0.0123 | 61.5524
17 | 1.7205 | 0.03006 | -0.0114 | 57.2355
17.5 | 1.74 | 0.03289 | -0.0103 | 52.9036
18 | 1.7557 | 0.03613 | -0.0093 | 48.594
18.5 | 1.7693 | 0.0396 | -0.0084 | 44.6793
19 | 1.7805 | 0.0434 | -0.0076 | 41.0253
19.5 | 1.7924 | 0.04709 | -0.0069 | 38.0633
20 | 1.8021 | 0.05107 | -0.0063 | 35.2869

## 117. Re 12M Mach 0.25 (1)
BIGFOIL.COM POLAR EXPORT
GA 37-216
GA 37-216 |  |  |  | Cl Max: | 1.458 | at alpha= | 13 | deg
JavaFoil+Calcfoil stall+Eppler ext transition |  |  |  | L/D Max: | 117.454 | at alpha= | 7.5 | deg
Re: | 12000000 |  |  | Cd Min: | 0.0042 | at alpha= | 0 | deg
Mach: | 0.25 |  |  | Cl=0 at alpha= | -1.6641 | deg
|  |  |  | @ Cl=0.1, Cd= | 0.00461
|  |  |  | @ Cl=0.4, Cd= | 0.0046894
|  |  |  | @ Cl=0.6, Cd= | 0.0059711
alpha (deg) | Cl | Cd | Cm | Cl/Cd
-16.5 | -0.476 | 0.11559 | -0.004 | -4.117
-16 | -0.523 | 0.10949 | -0.004 | -4.781
-15.5 | -0.565 | 0.10669 | -0.004 | -5.295
-15 | -0.606 | 0.09929 | -0.005 | -6.101
-14.5 | -0.643 | 0.09085 | -0.006 | -7.083
-14 | -0.751 | 0.03352 | -0.009 | -22.414
-13.5 | -0.802 | 0.02322 | -0.01 | -34.56
-13 | -0.839 | 0.01855 | -0.011 | -45.231
-12.5 | -0.863 | 0.01604 | -0.012 | -53.814
-12 | -0.877 | 0.01428 | -0.013 | -61.454
-11.5 | -0.884 | 0.01302 | -0.014 | -67.913
-11 | -0.883 | 0.01208 | -0.015 | -73.074
-10.5 | -0.876 | 0.01105 | -0.016 | -79.206
-10 | -0.86 | 0.01036 | -0.017 | -83.052
-9.5 | -0.838 | 0.01015 | -0.018 | -82.609
-9 | -0.808 | 0.0089 | -0.018 | -90.825
-8.5 | -0.772 | 0.00887 | -0.019 | -87.091
-8 | -0.731 | 0.00807 | -0.02 | -90.553
-7.5 | -0.686 | 0.00826 | -0.021 | -83.044
-7 | -0.636 | 0.00761 | -0.022 | -83.563
-6.5 | -0.584 | 0.00776 | -0.023 | -75.221
-6 | -0.529 | 0.00747 | -0.024 | -70.813
-5.5 | -0.472 | 0.00722 | -0.025 | -65.366
-5 | -0.413 | 0.00702 | -0.026 | -58.922
-4.5 | -0.354 | 0.0068 | -0.027 | -52.014
-4 | -0.293 | 0.00662 | -0.028 | -44.196
-3.5 | -0.231 | 0.00626 | -0.028 | -36.923
-3 | -0.169 | 0.00628 | -0.029 | -26.826
-2.5 | -0.106 | 0.00536 | -0.03 | -19.713
-2 | -0.043 | 0.00506 | -0.031 | -8.398
-1.5 | 0.021 | 0.00482 | -0.032 | 4.342
-1 | 0.084 | 0.00473 | -0.033 | 17.843
-0.5 | 0.148 | 0.00425 | -0.034 | 34.867
0 | 0.213 | 0.0042 | -0.035 | 50.743
0.5 | 0.277 | 0.00425 | -0.036 | 65.296
1 | 0.341 | 0.00429 | -0.037 | 79.586
1.5 | 0.406 | 0.00473 | -0.038 | 85.804
2 | 0.47 | 0.00512 | -0.039 | 91.727
2.5 | 0.534 | 0.00538 | -0.04 | 99.22
3 | 0.596 | 0.00594 | -0.041 | 100.295
3.5 | 0.659 | 0.00643 | -0.042 | 102.511
4 | 0.722 | 0.00737 | -0.043 | 97.969
4.5 | 0.784 | 0.00768 | -0.043 | 102.18
5 | 0.846 | 0.00804 | -0.044 | 105.307
5.5 | 0.907 | 0.00812 | -0.045 | 111.715
6 | 0.968 | 0.00844 | -0.046 | 114.666
6.5 | 1.027 | 0.00889 | -0.047 | 115.548
7 | 1.085 | 0.00931 | -0.048 | 116.523
7.5 | 1.14 | 0.00971 | -0.049 | 117.454
8 | 1.194 | 0.01041 | -0.05 | 114.742
8.5 | 1.245 | 0.011 | -0.051 | 113.261
9 | 1.277 | 0.01169 | -0.051 | 109.31
9.5 | 1.313 | 0.0126 | -0.052 | 104.204
10 | 1.349 | 0.0134 | -0.052 | 100.655
10.5 | 1.381 | 0.01434 | -0.053 | 96.298
11 | 1.407 | 0.01531 | -0.054 | 91.888
11.5 | 1.429 | 0.01629 | -0.054 | 87.735
12 | 1.445 | 0.01767 | -0.055 | 81.746
12.5 | 1.455 | 0.01867 | -0.056 | 77.921
13 | 1.458 | 0.02004 | -0.056 | 72.741
13.5 | 1.455 | 0.02176 | -0.057 | 66.835
14 | 1.444 | 0.02356 | -0.058 | 61.305
14.5 | 1.427 | 0.02544 | -0.058 | 56.078
15 | 1.401 | 0.02817 | -0.059 | 49.744
15.5 | 1.369 | 0.03123 | -0.059 | 43.826
16 | 1.329 | 0.03468 | -0.059 | 38.329
16.5 | 1.284 | 0.03848 | -0.06 | 33.356
17 | 1.223 | 0.0439 | -0.06 | 27.85
17.5 | 1.145 | 0.05151 | -0.059 | 22.223
18 | 1.062 | 0.05991 | -0.059 | 17.723

## 118. Re 12M Mach 0.25 (2)
BIGFOIL.COM POLAR EXPORT
GA 37-216
GA 37-216 |  |  |  | Cl Max: | 1.7616 | at alpha= | 19.5 | deg
XFOIL ncrit=9 |  |  |  | L/D Max: | 123.011 | at alpha= | 7 | deg
Re: | 12000000 |  |  | Cd Min: | 0.08977 | at alpha= | -20 | deg
Mach: | 0.25 |  |  | Cl=0 at alpha= | -1.6869 | deg
|  |  |  | @ Cl=0.1, Cd= | 0.0043654
|  |  |  | @ Cl=0.4, Cd= | 0.004137
|  |  |  | @ Cl=0.6, Cd= | 0.0051953
alpha (deg) | Cl | Cd | Cm | Cl/Cd
-20 | -1.3345 | 0.08977 | -0.0425 | -14.8658
-19.5 | -1.3914 | 0.07548 | -0.05 | -18.434
-18 | -1.4458 | 0.04498 | -0.069 | -32.1432
-17.5 | -1.423 | 0.03706 | -0.0782 | -38.3972
-17 | -1.4271 | 0.0321 | -0.0773 | -44.4579
-16.5 | -1.4154 | 0.02856 | -0.0757 | -49.5588
-16 | -1.4156 | 0.02453 | -0.0732 | -57.7089
-15.5 | -1.398 | 0.02194 | -0.0703 | -63.7192
-15 | -1.3763 | 0.01981 | -0.067 | -69.475
-14.5 | -1.3575 | 0.01779 | -0.0628 | -76.3069
-14 | -1.3308 | 0.01638 | -0.0587 | -81.2454
-13.5 | -1.3111 | 0.01499 | -0.0531 | -87.465
-13 | -1.296 | 0.01386 | -0.0457 | -93.5065
-12.5 | -1.2557 | 0.01291 | -0.0421 | -97.2657
-12 | -1.2086 | 0.01216 | -0.0394 | -99.3914
-11.5 | -1.1585 | 0.01147 | -0.0372 | -101.0026
-11 | -1.1052 | 0.01088 | -0.0356 | -101.5809
-10.5 | -1.0508 | 0.01033 | -0.0342 | -101.7231
-10 | -0.9948 | 0.00983 | -0.033 | -101.2004
-9.5 | -0.9378 | 0.00939 | -0.0322 | -99.8722
-9 | -0.8798 | 0.00899 | -0.0315 | -97.8643
-8.5 | -0.8213 | 0.00863 | -0.0311 | -95.168
-8 | -0.7631 | 0.00821 | -0.0306 | -92.9476
-7.5 | -0.704 | 0.00787 | -0.0304 | -89.4536
-7 | -0.6443 | 0.00757 | -0.0303 | -85.1123
-6.5 | -0.5842 | 0.00732 | -0.0304 | -79.8087
-6 | -0.524 | 0.00705 | -0.0305 | -74.3262
-5.5 | -0.4635 | 0.0068 | -0.0308 | -68.1618
-5 | -0.4029 | 0.0066 | -0.0311 | -61.0455
-4.5 | -0.342 | 0.00639 | -0.0315 | -53.5211
-4 | -0.281 | 0.0062 | -0.032 | -45.3226
-3.5 | -0.22 | 0.00604 | -0.0326 | -36.4238
-3 | -0.1588 | 0.00588 | -0.0332 | -27.0068
-2.5 | -0.0976 | 0.00571 | -0.0338 | -17.0928
-2 | -0.0372 | 0.00545 | -0.0344 | -6.8257
-1 | 0.0816 | 0.00454 | -0.0355 | 17.9736
-0.5 | 0.1406 | 0.00398 | -0.0361 | 35.3266
0 | 0.202 | 0.00394 | -0.0369 | 51.269
0.5 | 0.2637 | 0.00398 | -0.0378 | 66.2563
1 | 0.3252 | 0.00405 | -0.0386 | 80.2963
1.5 | 0.3869 | 0.00412 | -0.0394 | 93.9078
2 | 0.4485 | 0.0042 | -0.0402 | 106.7857
2.5 | 0.509 | 0.00441 | -0.0409 | 115.4195
3 | 0.5667 | 0.00486 | -0.0412 | 116.6049
3.5 | 0.6233 | 0.00543 | -0.0413 | 114.7882
4 | 0.6781 | 0.0061 | -0.0411 | 111.1639
4.5 | 0.7353 | 0.0065 | -0.0412 | 113.1231
5 | 0.7925 | 0.00685 | -0.0413 | 115.6934
5.5 | 0.85 | 0.00716 | -0.0413 | 118.7151
6 | 0.907 | 0.00748 | -0.0413 | 121.2567
6.5 | 0.9631 | 0.00783 | -0.041 | 123.0013
7 | 1.0173 | 0.00827 | -0.0405 | 123.0109
7.5 | 1.0703 | 0.00873 | -0.0397 | 122.6002
8 | 1.1228 | 0.00916 | -0.0387 | 122.5764
8.5 | 1.1746 | 0.00958 | -0.0376 | 122.6096
9 | 1.2249 | 0.01 | -0.0362 | 122.49
9.5 | 1.2712 | 0.0105 | -0.0342 | 121.0667
10 | 1.3115 | 0.01098 | -0.031 | 119.4444
10.5 | 1.3341 | 0.01167 | -0.0248 | 114.3188
11 | 1.3616 | 0.01256 | -0.0202 | 108.4076
11.5 | 1.3916 | 0.01359 | -0.0164 | 102.3988
12 | 1.4176 | 0.0149 | -0.0124 | 95.1409
12.5 | 1.4446 | 0.0162 | -0.0087 | 89.1728
13 | 1.4919 | 0.01778 | -0.0094 | 83.9089
13.5 | 1.5462 | 0.0197 | -0.0117 | 78.4873
14 | 1.5823 | 0.02175 | -0.0109 | 72.7494
14.5 | 1.6101 | 0.02419 | -0.0094 | 66.5606
15 | 1.6364 | 0.0267 | -0.0077 | 61.2884
15.5 | 1.6609 | 0.02944 | -0.0061 | 56.4164
16 | 1.6838 | 0.03237 | -0.0046 | 52.0173
16.5 | 1.7043 | 0.03559 | -0.0032 | 47.887
17 | 1.7197 | 0.03929 | -0.0018 | 43.7694
17.5 | 1.7333 | 0.04322 | -0.0005 | 40.1041
18 | 1.7447 | 0.04735 | 0.0008 | 36.8469
18.5 | 1.7548 | 0.05174 | 0.0018 | 33.9157
19 | 1.7611 | 0.05646 | 0.0027 | 31.192
19.5 | 1.7616 | 0.06159 | 0.0038 | 28.602
20 | 1.7428 | 0.06595 | 0.0089 | 26.4261

## 119. Re 12M Mach 0.50 (1)
BIGFOIL.COM POLAR EXPORT
GA 37-216
GA 37-216 |  |  |  | Cl Max: | 1.283 | at alpha= | 9 | deg
JavaFoil+Calcfoil stall+Eppler ext transition |  |  |  | L/D Max: | 106.64 | at alpha= | 5 | deg
Re: | 12000000 |  |  | Cd Min: | 0.00444 | at alpha= | 0.5 | deg
Mach: | 0.5 |  |  | Cl=0 at alpha= | -1.662 | deg
|  |  |  | @ Cl=0.1, Cd= | 0.0048758
|  |  |  | @ Cl=0.4, Cd= | 0.0046193
|  |  |  | @ Cl=0.6, Cd= | 0.0058344
alpha (deg) | Cl | Cd | Cm | Cl/Cd
-20 | -1.035 | 0.16113 | -0.001 | -6.425
-19.5 | -1.006 | 0.15926 | -0.001 | -6.318
-19 | -0.977 | 0.15448 | -0.002 | -6.324
-18.5 | -0.949 | 0.14824 | -0.002 | -6.404
-18 | -0.93 | 0.1344 | -0.003 | -6.921
-17.5 | -0.907 | 0.1225 | -0.003 | -7.405
-17 | -0.879 | 0.11644 | -0.004 | -7.548
-16.5 | -0.847 | 0.11453 | -0.004 | -7.395
-16 | -0.816 | 0.1124 | -0.005 | -7.256
-15.5 | -0.785 | 0.10998 | -0.005 | -7.137
-15 | -0.756 | 0.10507 | -0.006 | -7.198
-14.5 | -0.726 | 0.10226 | -0.006 | -7.101
-14 | -0.698 | 0.09869 | -0.006 | -7.076
-13.5 | -0.67 | 0.09519 | -0.007 | -7.043
-13 | -0.644 | 0.09117 | -0.007 | -7.058
-12.5 | -0.615 | 0.08467 | -0.008 | -7.265
-12 | -0.589 | 0.07715 | -0.009 | -7.632
-11.5 | -0.567 | 0.067 | -0.01 | -8.458
-11 | -0.586 | 0.0332 | -0.015 | -17.654
-10.5 | -0.59 | 0.01796 | -0.017 | -32.859
-10 | -0.566 | 0.01427 | -0.018 | -39.683
-9.5 | -0.448 | 0.05717 | -0.011 | -7.831
-9 | -0.501 | 0.01285 | -0.02 | -39.021
-8.5 | -0.472 | 0.0113 | -0.021 | -41.731
-8 | -0.437 | 0.0116 | -0.022 | -37.712
-7.5 | -0.598 | 0.01067 | -0.023 | -56.011
-7 | -0.628 | 0.0093 | -0.025 | -67.485
-6.5 | -0.606 | 0.00893 | -0.026 | -67.824
-6 | -0.564 | 0.00857 | -0.027 | -65.841
-5.5 | -0.512 | 0.00773 | -0.028 | -66.262
-5 | -0.453 | 0.00737 | -0.029 | -61.502
-4.5 | -0.39 | 0.00746 | -0.03 | -52.354
-4 | -0.325 | 0.00717 | -0.031 | -45.252
-3.5 | -0.257 | 0.00691 | -0.032 | -37.163
-3 | -0.188 | 0.00655 | -0.033 | -28.692
-2.5 | -0.118 | 0.00642 | -0.034 | -18.38
-2 | -0.048 | 0.00539 | -0.035 | -8.815
-1.5 | 0.023 | 0.00502 | -0.036 | 4.653
-1 | 0.094 | 0.0049 | -0.037 | 19.268
-0.5 | 0.166 | 0.00461 | -0.038 | 35.921
0 | 0.238 | 0.00459 | -0.039 | 51.981
0.5 | 0.31 | 0.00444 | -0.04 | 69.872
1 | 0.382 | 0.00449 | -0.041 | 84.968
1.5 | 0.453 | 0.005 | -0.042 | 90.688
2 | 0.525 | 0.00549 | -0.043 | 95.673
2.5 | 0.597 | 0.0058 | -0.044 | 102.804
3 | 0.665 | 0.00658 | -0.045 | 101.113
3.5 | 0.735 | 0.00723 | -0.046 | 101.713
4 | 0.805 | 0.00839 | -0.048 | 95.996
4.5 | 0.875 | 0.00882 | -0.049 | 99.176
5 | 0.942 | 0.00884 | -0.05 | 106.64
5.5 | 1.009 | 0.00983 | -0.051 | 102.641
6 | 1.059 | 0.01054 | -0.051 | 100.469
6.5 | 1.111 | 0.0118 | -0.052 | 94.196
7 | 1.164 | 0.01264 | -0.052 | 92.099
7.5 | 1.211 | 0.01353 | -0.053 | 89.467
8 | 1.249 | 0.01458 | -0.054 | 85.626
8.5 | 1.275 | 0.01582 | -0.055 | 80.593
9 | 1.283 | 0.01742 | -0.056 | 73.648
9.5 | 1.258 | 0.01901 | -0.056 | 66.179
10 | 1.129 | 0.02165 | -0.057 | 52.14
10.5 | 0.812 | 0.02574 | -0.057 | 31.535
11 | 0.84 | 0.02811 | -0.058 | 29.888
11.5 | 0.768 | 0.07057 | -0.042 | 10.878
12 | 0.879 | 0.03984 | -0.057 | 22.06
12.5 | 0.901 | 0.04651 | -0.057 | 19.371
13 | 0.851 | 0.08935 | -0.044 | 9.521
13.5 | 0.876 | 0.09069 | -0.043 | 9.662
14 | 0.93 | 0.08121 | -0.051 | 11.451

## 120. Re 12M Mach 0.50 (2)
BIGFOIL.COM POLAR EXPORT
GA 37-216
GA 37-216 |  |  |  | Cl Max: | 1.511 | at alpha= | 12.5 | deg
XFOIL ncrit=9 |  |  |  | L/D Max: | 132.556 | at alpha= | 2.5 | deg
Re: | 12000000 |  |  | Cd Min: | 0.13856 | at alpha= | 17.5 | deg
Mach: | 0.5 |  |  | Cl=0 at alpha= | -1.7142 | deg
|  |  |  | @ Cl=0.1, Cd= | 0.004608
|  |  |  | @ Cl=0.4, Cd= | 0.0041548
|  |  |  | @ Cl=0.6, Cd= | 0.0045412
alpha (deg) | Cl | Cd | Cm | Cl/Cd
-13 | -0.5617 | 0.10521 | -0.0424 | -5.3388
-12.5 | -0.5731 | 0.09309 | -0.0504 | -6.1564
-12 | -0.5846 | 0.08023 | -0.0585 | -7.2866
-11.5 | -0.6074 | 0.06626 | -0.0688 | -9.1669
-11 | -0.6296 | 0.05525 | -0.0765 | -11.3955
-10.5 | -0.6594 | 0.04538 | -0.0822 | -14.5306
-10 | -0.6955 | 0.03657 | -0.0851 | -19.0183
-9.5 | -0.7283 | 0.02942 | -0.0843 | -24.7553
-9 | -0.7637 | 0.02316 | -0.0796 | -32.975
-8.5 | -0.7991 | 0.01768 | -0.0707 | -45.198
-8 | -0.8164 | 0.01361 | -0.0593 | -59.9853
-7.5 | -0.7949 | 0.01068 | -0.0512 | -74.4288
-7 | -0.7437 | 0.00915 | -0.0461 | -81.2787
-6.5 | -0.6775 | 0.00837 | -0.0432 | -80.9438
-6 | -0.6074 | 0.00786 | -0.0413 | -77.2774
-5.5 | -0.536 | 0.00746 | -0.0401 | -71.8499
-5 | -0.4647 | 0.00711 | -0.0392 | -65.3586
-4.5 | -0.3934 | 0.00684 | -0.0387 | -57.5146
-4 | -0.3221 | 0.00657 | -0.0385 | -49.0259
-3.5 | -0.2509 | 0.00634 | -0.0386 | -39.5741
-3 | -0.18 | 0.00616 | -0.0388 | -29.2208
-2.5 | -0.1089 | 0.00598 | -0.0392 | -18.2107
-2 | -0.0387 | 0.00576 | -0.0397 | -6.7188
-1.5 | 0.029 | 0.00527 | -0.04 | 5.5028
-1 | 0.0961 | 0.00464 | -0.0405 | 20.7112
-0.5 | 0.1632 | 0.00409 | -0.041 | 39.9022
0 | 0.2347 | 0.00402 | -0.042 | 58.3831
0.5 | 0.3061 | 0.00404 | -0.0429 | 75.7673
1 | 0.3775 | 0.00412 | -0.0439 | 91.6262
1.5 | 0.4486 | 0.00423 | -0.0447 | 106.052
2 | 0.5202 | 0.00431 | -0.0456 | 120.6961
2.5 | 0.5912 | 0.00446 | -0.0463 | 132.5561
3 | 0.6562 | 0.00506 | -0.0461 | 129.6838
3.5 | 0.7192 | 0.00575 | -0.0455 | 125.0783
4 | 0.7777 | 0.00663 | -0.0441 | 117.3002
4.5 | 0.8384 | 0.00728 | -0.0428 | 115.1648
5 | 0.9027 | 0.00769 | -0.0417 | 117.3862
5.5 | 0.9652 | 0.00813 | -0.0402 | 118.7208
6 | 1.0244 | 0.00865 | -0.0379 | 118.4277
6.5 | 1.0758 | 0.00931 | -0.0343 | 115.5532
7 | 1.1055 | 0.01007 | -0.027 | 109.7815
7.5 | 1.1338 | 0.01117 | -0.0202 | 101.504
8 | 1.1714 | 0.01239 | -0.0153 | 94.544
8.5 | 1.209 | 0.01384 | -0.0107 | 87.3555
9 | 1.2452 | 0.01553 | -0.0061 | 80.1803
9.5 | 1.2825 | 0.01733 | -0.0019 | 74.0046
10 | 1.3161 | 0.01944 | 0.0026 | 67.7006
10.5 | 1.3494 | 0.02171 | 0.0069 | 62.1557
11 | 1.3814 | 0.0242 | 0.0111 | 57.0826
11.5 | 1.4109 | 0.02697 | 0.0153 | 52.3137
12 | 1.4355 | 0.0301 | 0.0197 | 47.691
12.5 | 1.511 | 0.03571 | 0.0126 | 42.3131
14.5 | 1.4271 | 0.06693 | 0.0193 | 21.3223
15 | 1.3853 | 0.07486 | 0.0224 | 18.5052
15.5 | 1.3481 | 0.08611 | 0.0187 | 15.6556
16 | 1.3136 | 0.09865 | 0.0124 | 13.3158
16.5 | 1.2835 | 0.11171 | 0.0047 | 11.4896
17 | 1.2559 | 0.12518 | -0.0041 | 10.0328
17.5 | 1.2329 | 0.13856 | -0.0132 | 8.898

## 121. Re 14M Mach 0.00 (1)
BIGFOIL.COM POLAR EXPORT
GA 37-216
GA 37-216 |  |  |  | Cl Max: | 1.545 | at alpha= | 15 | deg
JavaFoil+Calcfoil stall+Eppler ext transition |  |  |  | L/D Max: | 123.787 | at alpha= | 9.5 | deg
Re: | 14000000 |  |  | Cd Min: | 0.0041 | at alpha= | 0.5 | deg
Mach: | 0 |  |  | Cl=0 at alpha= | -1.6639 | deg
|  |  |  | @ Cl=0.1, Cd= | 0.0046175
|  |  |  | @ Cl=0.4, Cd= | 0.0047331
|  |  |  | @ Cl=0.6, Cd= | 0.0060984
alpha (deg) | Cl | Cd | Cm | Cl/Cd
-18.5 | -0.814 | 0.07894 | -0.002 | -10.317
-18 | -0.814 | 0.09037 | -0.003 | -9.003
-17.5 | -0.862 | 0.06024 | -0.004 | -14.306
-17 | -0.908 | 0.0381 | -0.005 | -23.844
-16.5 | -0.931 | 0.03198 | -0.005 | -29.11
-16 | -0.948 | 0.02839 | -0.006 | -33.373
-15.5 | -0.963 | 0.02498 | -0.007 | -38.531
-15 | -0.979 | 0.02112 | -0.008 | -46.362
-14.5 | -0.988 | 0.01865 | -0.009 | -52.979
-14 | -0.996 | 0.01613 | -0.009 | -61.727
-13.5 | -0.997 | 0.015 | -0.01 | -66.417
-13 | -0.994 | 0.01353 | -0.011 | -73.429
-12.5 | -0.987 | 0.01242 | -0.012 | -79.418
-12 | -0.975 | 0.01155 | -0.013 | -84.395
-11.5 | -0.958 | 0.01097 | -0.014 | -87.363
-11 | -0.938 | 0.01037 | -0.014 | -90.403
-10.5 | -0.913 | 0.00983 | -0.015 | -92.92
-10 | -0.883 | 0.00894 | -0.016 | -98.776
-9.5 | -0.848 | 0.00857 | -0.017 | -98.869
-9 | -0.809 | 0.00828 | -0.018 | -97.714
-8.5 | -0.767 | 0.00837 | -0.019 | -91.604
-8 | -0.722 | 0.00801 | -0.02 | -90.094
-7.5 | -0.674 | 0.00785 | -0.02 | -85.832
-7 | -0.623 | 0.00728 | -0.021 | -85.595
-6.5 | -0.57 | 0.00733 | -0.022 | -77.785
-6 | -0.515 | 0.00707 | -0.023 | -72.877
-5.5 | -0.459 | 0.00693 | -0.024 | -66.278
-5 | -0.402 | 0.00667 | -0.025 | -60.228
-4.5 | -0.343 | 0.00655 | -0.026 | -52.382
-4 | -0.284 | 0.00631 | -0.027 | -44.98
-3.5 | -0.224 | 0.00618 | -0.028 | -36.256
-3 | -0.163 | 0.006 | -0.028 | -27.209
-2.5 | -0.102 | 0.00529 | -0.029 | -19.356
-2 | -0.041 | 0.00508 | -0.03 | -8.107
-1.5 | 0.02 | 0.00484 | -0.031 | 4.184
-1 | 0.082 | 0.00465 | -0.032 | 17.577
-0.5 | 0.143 | 0.00454 | -0.033 | 31.552
0 | 0.207 | 0.00444 | -0.034 | 46.479
0.5 | 0.269 | 0.0041 | -0.035 | 65.479
1 | 0.331 | 0.00457 | -0.036 | 72.396
1.5 | 0.393 | 0.00468 | -0.037 | 83.82
2 | 0.455 | 0.00515 | -0.038 | 88.217
2.5 | 0.517 | 0.00554 | -0.038 | 93.278
3 | 0.577 | 0.00594 | -0.039 | 97.179
3.5 | 0.638 | 0.00636 | -0.04 | 100.281
4 | 0.699 | 0.00705 | -0.041 | 99.215
4.5 | 0.76 | 0.00732 | -0.042 | 103.87
5 | 0.82 | 0.00763 | -0.043 | 107.436
5.5 | 0.88 | 0.00763 | -0.044 | 115.221
6 | 0.939 | 0.008 | -0.045 | 117.264
6.5 | 0.997 | 0.00834 | -0.046 | 119.474
7 | 1.053 | 0.0089 | -0.047 | 118.284
7.5 | 1.108 | 0.00909 | -0.047 | 121.891
8 | 1.162 | 0.00945 | -0.048 | 122.955
8.5 | 1.214 | 0.01013 | -0.049 | 119.861
9 | 1.264 | 0.01057 | -0.05 | 119.6
9.5 | 1.312 | 0.0106 | -0.051 | 123.787
10 | 1.357 | 0.01112 | -0.052 | 122.017
10.5 | 1.376 | 0.01242 | -0.052 | 110.837
11 | 1.406 | 0.01335 | -0.052 | 105.324
11.5 | 1.437 | 0.01405 | -0.053 | 102.277
12 | 1.464 | 0.0149 | -0.054 | 98.266
12.5 | 1.487 | 0.01598 | -0.054 | 93.059
13 | 1.507 | 0.01708 | -0.055 | 88.22
13.5 | 1.523 | 0.01799 | -0.056 | 84.621
14 | 1.534 | 0.01914 | -0.056 | 80.156
14.5 | 1.541 | 0.02068 | -0.057 | 74.513
15 | 1.545 | 0.02214 | -0.058 | 69.8
15.5 | 1.544 | 0.024 | -0.058 | 64.348
16 | 1.541 | 0.02587 | -0.059 | 59.562
16.5 | 1.532 | 0.02791 | -0.059 | 54.9
17 | 1.517 | 0.03003 | -0.06 | 50.524
17.5 | 1.494 | 0.03225 | -0.06 | 46.309
18 | 1.465 | 0.03537 | -0.061 | 41.426
18.5 | 1.433 | 0.03889 | -0.061 | 36.849
19 | 1.399 | 0.04228 | -0.061 | 33.101
19.5 | 1.364 | 0.04606 | -0.061 | 29.604
20 | 1.325 | 0.05056 | -0.062 | 26.211

## 122. Re 14M Mach 0.00 (2)
BIGFOIL.COM POLAR EXPORT
GA 37-216
GA 37-216 |  |  |  | Cl Max: | 1.8308 | at alpha= | 20 | deg
XFOIL ncrit=9 |  |  |  | L/D Max: | 129.383 | at alpha= | 9.5 | deg
Re: | 14000000 |  |  | Cd Min: | 0.04645 | at alpha= | 20 | deg
Mach: | 0 |  |  | Cl=0 at alpha= | -1.6823 | deg
|  |  |  | @ Cl=0.1, Cd= | 0.0044607
|  |  |  | @ Cl=0.4, Cd= | 0.00416
|  |  |  | @ Cl=0.6, Cd= | 0.0055082
alpha (deg) | Cl | Cd | Cm | Cl/Cd
-20 | -1.698 | 0.03121 | -0.049 | -54.4056
-19.5 | -1.6785 | 0.02786 | -0.0499 | -60.2477
-18.5 | -1.5885 | 0.02294 | -0.0571 | -69.2459
-18 | -1.5623 | 0.02103 | -0.0566 | -74.2891
-17.5 | -1.5421 | 0.01936 | -0.0541 | -79.6539
-17 | -1.521 | 0.01783 | -0.0513 | -85.3057
-16.5 | -1.4931 | 0.01678 | -0.0488 | -88.9809
-16 | -1.473 | 0.01553 | -0.0449 | -94.8487
-15 | -1.4278 | 0.01401 | -0.0357 | -101.9129
-14.5 | -1.3919 | 0.01329 | -0.033 | -104.7329
-14 | -1.3515 | 0.01258 | -0.0311 | -107.4324
-13.5 | -1.3067 | 0.01201 | -0.0297 | -108.801
-13 | -1.2605 | 0.01144 | -0.0286 | -110.1836
-12.5 | -1.2124 | 0.01091 | -0.0277 | -111.1274
-12 | -1.1624 | 0.01044 | -0.0271 | -111.341
-11.5 | -1.1114 | 0.00999 | -0.0266 | -111.2513
-11 | -1.059 | 0.00961 | -0.0263 | -110.1977
-10.5 | -1.0057 | 0.00924 | -0.0262 | -108.842
-10 | -0.9517 | 0.00892 | -0.0262 | -106.6928
-9.5 | -0.897 | 0.0086 | -0.0262 | -104.3023
-9 | -0.842 | 0.0083 | -0.0263 | -101.4458
-8.5 | -0.7867 | 0.00796 | -0.0264 | -98.8317
-8 | -0.7309 | 0.00766 | -0.0266 | -95.4178
-7.5 | -0.6746 | 0.0074 | -0.0269 | -91.1622
-6.5 | -0.5605 | 0.00695 | -0.0277 | -80.6475
-6 | -0.5031 | 0.0067 | -0.0282 | -75.0896
-5.5 | -0.4453 | 0.00651 | -0.0287 | -68.4025
-5 | -0.3875 | 0.00632 | -0.0292 | -61.3133
-4.5 | -0.3291 | 0.00614 | -0.0298 | -53.5993
-4 | -0.2707 | 0.00598 | -0.0304 | -45.2676
-3.5 | -0.2123 | 0.00583 | -0.031 | -36.4151
-3 | -0.1535 | 0.00568 | -0.0317 | -27.0246
-2.5 | -0.0948 | 0.00553 | -0.0324 | -17.1429
-2 | -0.0366 | 0.0053 | -0.033 | -6.9057
-1.5 | 0.021 | 0.00491 | -0.0336 | 4.277
-1 | 0.0788 | 0.00459 | -0.0343 | 17.1678
0 | 0.1936 | 0.00389 | -0.0356 | 49.7686
0.5 | 0.2527 | 0.00394 | -0.0364 | 64.1371
1 | 0.3117 | 0.00401 | -0.0372 | 77.7307
1.5 | 0.3708 | 0.00407 | -0.038 | 91.1057
2 | 0.4292 | 0.00425 | -0.0387 | 100.9882
2.5 | 0.4861 | 0.00457 | -0.0392 | 106.3676
3 | 0.5423 | 0.00495 | -0.0396 | 109.5556
3.5 | 0.597 | 0.00548 | -0.0399 | 108.9416
4 | 0.6512 | 0.00599 | -0.04 | 108.7145
4.5 | 0.7071 | 0.00629 | -0.0404 | 112.4165
5 | 0.7628 | 0.00658 | -0.0407 | 115.9271
5.5 | 0.8185 | 0.00685 | -0.0411 | 119.4891
6 | 0.8738 | 0.00711 | -0.0414 | 122.8973
6.5 | 0.9282 | 0.00742 | -0.0415 | 125.0943
7 | 0.9814 | 0.00779 | -0.0415 | 125.982
7.5 | 1.0341 | 0.00815 | -0.0414 | 126.8834
8 | 1.0859 | 0.00853 | -0.0412 | 127.3036
8.5 | 1.1379 | 0.00886 | -0.041 | 128.4312
9 | 1.1884 | 0.00922 | -0.0406 | 128.8937
9.5 | 1.2382 | 0.00957 | -0.0401 | 129.3835
10 | 1.2859 | 0.00999 | -0.0392 | 128.7187
10.5 | 1.3324 | 0.0104 | -0.0381 | 128.1154
11 | 1.3745 | 0.01091 | -0.0364 | 125.9853
11.5 | 1.4111 | 0.01136 | -0.0335 | 124.2165
12 | 1.4298 | 0.01206 | -0.0277 | 118.5572
12.5 | 1.4559 | 0.01284 | -0.0237 | 113.3879
13 | 1.4823 | 0.01372 | -0.0202 | 108.0394
13.5 | 1.512 | 0.01475 | -0.0178 | 102.5085
14 | 1.5406 | 0.01605 | -0.0155 | 95.9875
14.5 | 1.5713 | 0.01743 | -0.0139 | 90.1492
15 | 1.6278 | 0.01911 | -0.0179 | 85.1805
15.5 | 1.66 | 0.02102 | -0.0176 | 78.9724
16 | 1.688 | 0.02303 | -0.0167 | 73.2957
16.5 | 1.7142 | 0.02513 | -0.0158 | 68.2133
17 | 1.7377 | 0.02745 | -0.0148 | 63.3042
17.5 | 1.7571 | 0.03012 | -0.0136 | 58.3367
18 | 1.7746 | 0.03301 | -0.0126 | 53.7595
18.5 | 1.7907 | 0.03609 | -0.0116 | 49.6176
19 | 1.805 | 0.03945 | -0.0108 | 45.7541
19.5 | 1.8197 | 0.04278 | -0.0102 | 42.5362
20 | 1.8308 | 0.04645 | -0.0095 | 39.4144

## 123. Re 14M Mach 0.10 (1)
BIGFOIL.COM POLAR EXPORT
GA 37-216
GA 37-216 |  |  |  | Cl Max: | 1.531 | at alpha= | 15 | deg
JavaFoil+Calcfoil stall+Eppler ext transition |  |  |  | L/D Max: | 122.859 | at alpha= | 9.5 | deg
Re: | 14000000 |  |  | Cd Min: | 0.00414 | at alpha= | 0.5 | deg
Mach: | 0.1 |  |  | Cl=0 at alpha= | -1.6639 | deg
|  |  |  | @ Cl=0.1, Cd= | 0.0046397
|  |  |  | @ Cl=0.4, Cd= | 0.0047606
|  |  |  | @ Cl=0.6, Cd= | 0.0061144
alpha (deg) | Cl | Cd | Cm | Cl/Cd
-18 | -0.775 | 0.08423 | -0.003 | -9.198
-17.5 | -0.783 | 0.08986 | -0.003 | -8.712
-17 | -0.827 | 0.06409 | -0.004 | -12.901
-16.5 | -0.874 | 0.04169 | -0.005 | -20.965
-16 | -0.901 | 0.03357 | -0.006 | -26.854
-15.5 | -0.925 | 0.02763 | -0.007 | -33.481
-15 | -0.949 | 0.02197 | -0.008 | -43.211
-14.5 | -0.96 | 0.01976 | -0.009 | -48.608
-14 | -0.973 | 0.01679 | -0.009 | -57.932
-13.5 | -0.977 | 0.01551 | -0.01 | -63.039
-13 | -0.978 | 0.0139 | -0.011 | -70.35
-12.5 | -0.974 | 0.01275 | -0.012 | -76.397
-12 | -0.965 | 0.01185 | -0.013 | -81.455
-11.5 | -0.951 | 0.01119 | -0.014 | -84.956
-11 | -0.932 | 0.01054 | -0.015 | -88.467
-10.5 | -0.91 | 0.00995 | -0.015 | -91.403
-10 | -0.881 | 0.00904 | -0.016 | -97.525
-9.5 | -0.847 | 0.00866 | -0.017 | -97.805
-9 | -0.81 | 0.00869 | -0.018 | -93.191
-8.5 | -0.768 | 0.00838 | -0.019 | -91.692
-8 | -0.724 | 0.00811 | -0.02 | -89.229
-7.5 | -0.676 | 0.00781 | -0.021 | -86.594
-7 | -0.625 | 0.00722 | -0.021 | -86.586
-6.5 | -0.572 | 0.00737 | -0.022 | -77.636
-6 | -0.517 | 0.00678 | -0.023 | -76.26
-5.5 | -0.461 | 0.00685 | -0.024 | -67.262
-5 | -0.403 | 0.00673 | -0.025 | -59.943
-4.5 | -0.345 | 0.00647 | -0.026 | -53.292
-4 | -0.285 | 0.00623 | -0.027 | -45.764
-3.5 | -0.225 | 0.00624 | -0.028 | -36.067
-3 | -0.164 | 0.00601 | -0.029 | -27.315
-2.5 | -0.103 | 0.00593 | -0.029 | -17.363
-2 | -0.041 | 0.00509 | -0.03 | -8.14
-1.5 | 0.02 | 0.00482 | -0.031 | 4.224
-1 | 0.082 | 0.00466 | -0.032 | 17.659
-0.5 | 0.144 | 0.00459 | -0.033 | 31.403
0 | 0.208 | 0.00444 | -0.034 | 46.73
0.5 | 0.27 | 0.00414 | -0.035 | 65.192
1 | 0.332 | 0.00456 | -0.036 | 72.797
1.5 | 0.395 | 0.00473 | -0.037 | 83.419
2 | 0.457 | 0.00511 | -0.038 | 89.457
2.5 | 0.519 | 0.00557 | -0.039 | 93.266
3 | 0.58 | 0.00598 | -0.04 | 96.957
3.5 | 0.641 | 0.00639 | -0.04 | 100.411
4 | 0.703 | 0.00707 | -0.041 | 99.333
4.5 | 0.764 | 0.00735 | -0.042 | 103.955
5 | 0.824 | 0.00765 | -0.043 | 107.8
5.5 | 0.884 | 0.00774 | -0.044 | 114.168
6 | 0.943 | 0.008 | -0.045 | 117.847
6.5 | 1.001 | 0.00842 | -0.046 | 118.929
7 | 1.058 | 0.00899 | -0.047 | 117.69
7.5 | 1.113 | 0.00914 | -0.048 | 121.8
8 | 1.167 | 0.00953 | -0.049 | 122.445
8.5 | 1.219 | 0.0102 | -0.05 | 119.481
9 | 1.269 | 0.01067 | -0.05 | 118.951
9.5 | 1.317 | 0.01072 | -0.051 | 122.859
10 | 1.361 | 0.01171 | -0.052 | 116.253
10.5 | 1.375 | 0.01274 | -0.052 | 107.932
11 | 1.407 | 0.01359 | -0.053 | 103.533
11.5 | 1.438 | 0.01428 | -0.053 | 100.69
12 | 1.463 | 0.01516 | -0.054 | 96.541
12.5 | 1.485 | 0.0163 | -0.055 | 91.076
13 | 1.503 | 0.01743 | -0.055 | 86.213
13.5 | 1.516 | 0.01838 | -0.056 | 82.501
14 | 1.525 | 0.01958 | -0.057 | 77.904
14.5 | 1.53 | 0.0212 | -0.057 | 72.16
15 | 1.531 | 0.02273 | -0.058 | 67.324
15.5 | 1.527 | 0.02449 | -0.058 | 62.349
16 | 1.518 | 0.02685 | -0.059 | 56.551
16.5 | 1.507 | 0.02886 | -0.059 | 52.222
17 | 1.487 | 0.03145 | -0.06 | 47.272
17.5 | 1.458 | 0.03403 | -0.06 | 42.83
18 | 1.425 | 0.03717 | -0.061 | 38.323
18.5 | 1.389 | 0.04035 | -0.061 | 34.415
19 | 1.348 | 0.04467 | -0.061 | 30.184
19.5 | 1.305 | 0.04984 | -0.061 | 26.187
20 | 1.262 | 0.05486 | -0.061 | 22.995

## 124. Re 14M Mach 0.10 (2)
BIGFOIL.COM POLAR EXPORT
GA 37-216
GA 37-216 |  |  |  | Cl Max: | 1.828 | at alpha= | 20 | deg
XFOIL ncrit=9 |  |  |  | L/D Max: | 128.738 | at alpha= | 9.5 | deg
Re: | 14000000 |  |  | Cd Min: | 0.04902 | at alpha= | 20 | deg
Mach: | 0.1 |  |  | Cl=0 at alpha= | -1.6836 | deg
|  |  |  | @ Cl=0.1, Cd= | 0.0044238
|  |  |  | @ Cl=0.4, Cd= | 0.0041519
|  |  |  | @ Cl=0.6, Cd= | 0.0054724
alpha (deg) | Cl | Cd | Cm | Cl/Cd
-20 | -1.6913 | 0.03439 | -0.052 | -49.18
-19.5 | -1.6764 | 0.03048 | -0.0529 | -55
-19 | -1.6353 | 0.02729 | -0.0568 | -59.923
-18.5 | -1.5975 | 0.02473 | -0.0589 | -64.5977
-18 | -1.5597 | 0.02249 | -0.0608 | -69.3508
-17.5 | -1.5406 | 0.02057 | -0.0583 | -74.8955
-17 | -1.5205 | 0.01882 | -0.0556 | -80.7917
-16.5 | -1.4923 | 0.01764 | -0.0531 | -84.5975
-16 | -1.4725 | 0.01619 | -0.0494 | -90.9512
-15.5 | -1.447 | 0.0152 | -0.0457 | -95.1974
-15 | -1.4237 | 0.01439 | -0.041 | -98.9368
-14.5 | -1.3976 | 0.0137 | -0.0363 | -102.0146
-14 | -1.3588 | 0.01293 | -0.0338 | -105.0889
-13.5 | -1.3149 | 0.01231 | -0.0321 | -106.8156
-13 | -1.2692 | 0.01169 | -0.0306 | -108.5714
-12.5 | -1.2211 | 0.01113 | -0.0295 | -109.7125
-12 | -1.171 | 0.01062 | -0.0286 | -110.2637
-11.5 | -1.1198 | 0.01014 | -0.0279 | -110.4339
-11 | -1.0671 | 0.00973 | -0.0275 | -109.6711
-10.5 | -1.0134 | 0.00934 | -0.0272 | -108.5011
-10 | -0.9589 | 0.009 | -0.027 | -106.5444
-9.5 | -0.9038 | 0.00867 | -0.027 | -104.2445
-9 | -0.8481 | 0.00837 | -0.027 | -101.3262
-8.5 | -0.7923 | 0.00802 | -0.027 | -98.7905
-8 | -0.7361 | 0.00772 | -0.0272 | -95.3497
-7.5 | -0.6793 | 0.00743 | -0.0274 | -91.4266
-7 | -0.622 | 0.00719 | -0.0277 | -86.509
-6.5 | -0.5642 | 0.00699 | -0.0281 | -80.7153
-6 | -0.5065 | 0.00673 | -0.0285 | -75.26
-5.5 | -0.4483 | 0.00653 | -0.029 | -68.6524
-5 | -0.3899 | 0.00634 | -0.0295 | -61.4984
-4.5 | -0.3312 | 0.00615 | -0.03 | -53.8537
-4 | -0.2724 | 0.00599 | -0.0306 | -45.4758
-3.5 | -0.2135 | 0.00584 | -0.0313 | -36.5582
-3 | -0.1544 | 0.00569 | -0.0319 | -27.1353
-2.5 | -0.0953 | 0.00554 | -0.0326 | -17.2022
-2 | -0.0367 | 0.00531 | -0.0332 | -6.9115
-1.5 | 0.0213 | 0.00492 | -0.0338 | 4.3293
-1 | 0.0793 | 0.00459 | -0.0345 | 17.2767
-0.5 | 0.1366 | 0.00413 | -0.0351 | 33.0751
0 | 0.1949 | 0.00389 | -0.0358 | 50.1028
0.5 | 0.2544 | 0.00394 | -0.0366 | 64.5685
1 | 0.3137 | 0.00401 | -0.0374 | 78.2294
1.5 | 0.3733 | 0.00407 | -0.0382 | 91.7199
2 | 0.432 | 0.00425 | -0.0389 | 101.6471
2.5 | 0.4893 | 0.00457 | -0.0394 | 107.0678
3 | 0.5458 | 0.00496 | -0.0399 | 110.0403
3.5 | 0.6008 | 0.00548 | -0.0401 | 109.635
4 | 0.6553 | 0.006 | -0.0402 | 109.2167
4.5 | 0.7115 | 0.00631 | -0.0406 | 112.7575
5 | 0.7675 | 0.00661 | -0.0409 | 116.112
5.5 | 0.8236 | 0.00688 | -0.0412 | 119.7093
6 | 0.8792 | 0.00715 | -0.0414 | 122.965
6.5 | 0.9338 | 0.00747 | -0.0415 | 125.0067
7 | 0.9874 | 0.00784 | -0.0415 | 125.9439
7.5 | 1.0402 | 0.00822 | -0.0413 | 126.545
8 | 1.0923 | 0.0086 | -0.041 | 127.0116
8.5 | 1.1445 | 0.00893 | -0.0407 | 128.1635
9 | 1.1953 | 0.0093 | -0.0402 | 128.5269
9.5 | 1.2449 | 0.00967 | -0.0394 | 128.7384
10 | 1.2927 | 0.01009 | -0.0384 | 128.1169
10.5 | 1.3384 | 0.01053 | -0.0371 | 127.1035
11 | 1.3799 | 0.01105 | -0.035 | 124.8778
11.5 | 1.408 | 0.01154 | -0.0304 | 122.0104
12 | 1.4287 | 0.01235 | -0.0251 | 115.6842
12.5 | 1.4563 | 0.01318 | -0.0214 | 110.4932
13 | 1.4824 | 0.01417 | -0.0178 | 104.6154
13.5 | 1.5365 | 0.01536 | -0.0204 | 100.0326
14 | 1.5443 | 0.01664 | -0.0138 | 92.8065
14.5 | 1.5963 | 0.01823 | -0.0165 | 87.5645
15 | 1.6349 | 0.02006 | -0.017 | 81.5005
15.5 | 1.664 | 0.02209 | -0.0161 | 75.3282
16 | 1.6927 | 0.0241 | -0.0152 | 70.2365
16.5 | 1.7175 | 0.02634 | -0.014 | 65.205
17 | 1.739 | 0.02895 | -0.0129 | 60.0691
17.5 | 1.7565 | 0.03189 | -0.0117 | 55.08
18 | 1.7733 | 0.03498 | -0.0106 | 50.6947
18.5 | 1.7887 | 0.03823 | -0.0096 | 46.7879
19 | 1.8043 | 0.0416 | -0.0088 | 43.3726
19.5 | 1.8175 | 0.04513 | -0.0081 | 40.2725
20 | 1.828 | 0.04902 | -0.0074 | 37.2909

## 125. Re 14M Mach 0.25 (1)
BIGFOIL.COM POLAR EXPORT
GA 37-216
GA 37-216 |  |  |  | Cl Max: | 1.46 | at alpha= | 13 | deg
JavaFoil+Calcfoil stall+Eppler ext transition |  |  |  | L/D Max: | 120.138 | at alpha= | 7.5 | deg
Re: | 14000000 |  |  | Cd Min: | 0.00417 | at alpha= | 0.5 | deg
Mach: | 0.25 |  |  | Cl=0 at alpha= | -1.6641 | deg
|  |  |  | @ Cl=0.1, Cd= | 0.0046075
|  |  |  | @ Cl=0.4, Cd= | 0.0047634
|  |  |  | @ Cl=0.6, Cd= | 0.0061386
alpha (deg) | Cl | Cd | Cm | Cl/Cd
-16.5 | -0.477 | 0.11375 | -0.004 | -4.19
-16 | -0.524 | 0.10812 | -0.004 | -4.846
-15.5 | -0.568 | 0.10135 | -0.005 | -5.606
-15 | -0.607 | 0.09807 | -0.005 | -6.186
-14.5 | -0.665 | 0.07076 | -0.007 | -9.397
-14 | -0.758 | 0.03011 | -0.009 | -25.185
-13.5 | -0.807 | 0.02137 | -0.01 | -37.771
-13 | -0.841 | 0.01754 | -0.011 | -47.96
-12.5 | -0.866 | 0.01505 | -0.012 | -57.517
-12 | -0.879 | 0.0138 | -0.013 | -63.712
-11.5 | -0.886 | 0.01255 | -0.014 | -70.613
-11 | -0.884 | 0.01203 | -0.015 | -73.496
-10.5 | -0.877 | 0.01072 | -0.016 | -81.764
-10 | -0.861 | 0.01004 | -0.017 | -85.805
-9.5 | -0.839 | 0.00906 | -0.018 | -92.58
-9 | -0.808 | 0.00913 | -0.018 | -88.553
-8.5 | -0.772 | 0.00835 | -0.019 | -92.428
-8 | -0.731 | 0.00837 | -0.02 | -87.354
-7.5 | -0.686 | 0.00807 | -0.021 | -84.984
-7 | -0.636 | 0.00776 | -0.022 | -81.97
-6.5 | -0.584 | 0.00758 | -0.023 | -77.003
-6 | -0.529 | 0.00694 | -0.024 | -76.163
-5.5 | -0.472 | 0.00705 | -0.025 | -66.923
-5 | -0.413 | 0.00686 | -0.026 | -60.3
-4.5 | -0.354 | 0.0066 | -0.027 | -53.595
-4 | -0.293 | 0.00642 | -0.028 | -45.579
-3.5 | -0.231 | 0.00619 | -0.028 | -37.334
-3 | -0.169 | 0.00612 | -0.029 | -27.53
-2.5 | -0.106 | 0.00599 | -0.03 | -17.645
-2 | -0.043 | 0.00515 | -0.031 | -8.254
-1.5 | 0.021 | 0.00487 | -0.032 | 4.291
-1 | 0.084 | 0.00466 | -0.033 | 18.14
-0.5 | 0.148 | 0.00445 | -0.034 | 33.258
0 | 0.213 | 0.00429 | -0.035 | 49.674
0.5 | 0.277 | 0.00417 | -0.036 | 66.579
1 | 0.341 | 0.0046 | -0.037 | 74.225
1.5 | 0.406 | 0.00478 | -0.038 | 84.853
2 | 0.47 | 0.00518 | -0.039 | 90.65
2.5 | 0.534 | 0.00567 | -0.04 | 94.097
3 | 0.596 | 0.00611 | -0.041 | 97.413
3.5 | 0.659 | 0.00656 | -0.042 | 100.366
4 | 0.722 | 0.00727 | -0.043 | 99.342
4.5 | 0.784 | 0.00756 | -0.043 | 103.745
5 | 0.846 | 0.00788 | -0.044 | 107.455
5.5 | 0.907 | 0.00794 | -0.045 | 114.293
6 | 0.968 | 0.00828 | -0.046 | 116.851
6.5 | 1.027 | 0.0087 | -0.047 | 118.092
7 | 1.085 | 0.00935 | -0.048 | 116.071
7.5 | 1.14 | 0.00949 | -0.049 | 120.138
8 | 1.194 | 0.00995 | -0.05 | 119.94
8.5 | 1.245 | 0.01073 | -0.051 | 116.046
9 | 1.294 | 0.01126 | -0.052 | 114.913
9.5 | 1.318 | 0.01214 | -0.052 | 108.563
10 | 1.351 | 0.0134 | -0.052 | 100.833
10.5 | 1.383 | 0.01421 | -0.053 | 97.273
11 | 1.41 | 0.01483 | -0.054 | 95.026
11.5 | 1.431 | 0.01576 | -0.055 | 90.809
12 | 1.447 | 0.01702 | -0.055 | 85.02
12.5 | 1.456 | 0.01848 | -0.056 | 78.82
13 | 1.46 | 0.01971 | -0.056 | 74.052
13.5 | 1.457 | 0.02086 | -0.057 | 69.856
14 | 1.446 | 0.02276 | -0.058 | 63.535
14.5 | 1.428 | 0.02495 | -0.058 | 57.228
15 | 1.403 | 0.0272 | -0.059 | 51.601
15.5 | 1.371 | 0.03 | -0.059 | 45.714
16 | 1.332 | 0.03353 | -0.059 | 39.715
16.5 | 1.287 | 0.03701 | -0.06 | 34.759
17 | 1.226 | 0.04211 | -0.06 | 29.104
17.5 | 1.148 | 0.04916 | -0.06 | 23.358
18 | 1.065 | 0.05758 | -0.059 | 18.5

## 126. Re 14M Mach 0.25 (2)
BIGFOIL.COM POLAR EXPORT
GA 37-216
GA 37-216 |  |  |  | Cl Max: | 1.7886 | at alpha= | 19 | deg
XFOIL ncrit=9 |  |  |  | L/D Max: | 125.947 | at alpha= | 9 | deg
Re: | 14000000 |  |  | Cd Min: | 0.08053 | at alpha= | -20 | deg
Mach: | 0.25 |  |  | Cl=0 at alpha= | -1.6893 | deg
|  |  |  | @ Cl=0.1, Cd= | 0.0044464
|  |  |  | @ Cl=0.4, Cd= | 0.0041182
|  |  |  | @ Cl=0.6, Cd= | 0.0053138
alpha (deg) | Cl | Cd | Cm | Cl/Cd
-20 | -1.4142 | 0.08053 | -0.0478 | -17.5612
-19.5 | -1.4541 | 0.06695 | -0.0568 | -21.7192
-19 | -1.4738 | 0.0554 | -0.0655 | -26.6029
-18.5 | -1.4742 | 0.04762 | -0.0702 | -30.9576
-18 | -1.4578 | 0.03917 | -0.0792 | -37.2173
-17.5 | -1.4655 | 0.0338 | -0.0786 | -43.358
-17 | -1.4639 | 0.02944 | -0.0772 | -49.7249
-16.5 | -1.4503 | 0.02619 | -0.0753 | -55.3761
-16 | -1.4449 | 0.02271 | -0.0723 | -63.624
-15.5 | -1.4257 | 0.02036 | -0.069 | -70.0246
-15 | -1.4025 | 0.01846 | -0.0654 | -75.9751
-14.5 | -1.3812 | 0.01669 | -0.061 | -82.7561
-14 | -1.3543 | 0.01544 | -0.0564 | -87.7137
-13.5 | -1.3308 | 0.0144 | -0.0507 | -92.4167
-13 | -1.3033 | 0.01356 | -0.0449 | -96.1136
-12.5 | -1.2629 | 0.01257 | -0.0412 | -100.4694
-12 | -1.2153 | 0.01179 | -0.0386 | -103.0789
-11.5 | -1.1643 | 0.0111 | -0.0365 | -104.8919
-11 | -1.1105 | 0.01053 | -0.0349 | -105.4606
-10.5 | -1.0553 | 0.00999 | -0.0336 | -105.6356
-10 | -0.9988 | 0.00952 | -0.0325 | -104.916
-9.5 | -0.9412 | 0.00909 | -0.0317 | -103.5424
-9 | -0.8829 | 0.00872 | -0.0311 | -101.25
-8.5 | -0.8239 | 0.00837 | -0.0307 | -98.4349
-8 | -0.7649 | 0.00803 | -0.0304 | -95.2553
-7.5 | -0.7056 | 0.00767 | -0.0302 | -91.9948
-7 | -0.6459 | 0.00738 | -0.0301 | -87.5203
-6 | -0.525 | 0.00688 | -0.0304 | -76.3081
-5.5 | -0.4646 | 0.00665 | -0.0307 | -69.8647
-5 | -0.4037 | 0.00644 | -0.031 | -62.6863
-4.5 | -0.3427 | 0.00623 | -0.0315 | -55.008
-4 | -0.2817 | 0.00606 | -0.0319 | -46.4851
-3.5 | -0.2205 | 0.00589 | -0.0325 | -37.4363
-3 | -0.1592 | 0.00574 | -0.0331 | -27.7352
-2.5 | -0.098 | 0.00561 | -0.0338 | -17.4688
-2 | -0.0371 | 0.00537 | -0.0344 | -6.9088
-1.5 | 0.0226 | 0.00499 | -0.0349 | 4.5291
-1 | 0.0826 | 0.0046 | -0.0356 | 17.9565
-0.5 | 0.1415 | 0.00408 | -0.0362 | 34.6814
0 | 0.2022 | 0.00389 | -0.0369 | 51.9794
0.5 | 0.2638 | 0.00393 | -0.0378 | 67.1247
1 | 0.3251 | 0.00402 | -0.0386 | 80.8706
1.5 | 0.3867 | 0.00409 | -0.0394 | 94.5477
2 | 0.448 | 0.00422 | -0.0402 | 106.1611
2.5 | 0.507 | 0.00458 | -0.0406 | 110.6987
3 | 0.5653 | 0.00499 | -0.041 | 113.2866
3.5 | 0.6221 | 0.00552 | -0.0411 | 112.6993
4 | 0.6778 | 0.0061 | -0.0411 | 111.1148
4.5 | 0.7358 | 0.00644 | -0.0413 | 114.2547
5.5 | 0.8517 | 0.00704 | -0.0416 | 120.9801
6 | 0.9087 | 0.00736 | -0.0415 | 123.4647
6.5 | 0.9647 | 0.00773 | -0.0413 | 124.7995
7 | 1.0193 | 0.00815 | -0.0408 | 125.0675
7.5 | 1.0735 | 0.00856 | -0.0401 | 125.4089
8 | 1.127 | 0.00896 | -0.0393 | 125.7812
8.5 | 1.1791 | 0.00938 | -0.0383 | 125.7036
9 | 1.2305 | 0.00977 | -0.0371 | 125.9468
9.5 | 1.278 | 0.01024 | -0.0352 | 124.8047
10 | 1.3232 | 0.01072 | -0.0329 | 123.4328
10.5 | 1.3468 | 0.01134 | -0.0267 | 118.7654
11 | 1.3749 | 0.01212 | -0.0219 | 113.4406
11.5 | 1.4026 | 0.01316 | -0.0176 | 106.5805
12 | 1.4316 | 0.01432 | -0.0139 | 99.9721
12.5 | 1.459 | 0.01567 | -0.0103 | 93.1078
13 | 1.4781 | 0.01708 | -0.0054 | 86.5398
13.5 | 1.5927 | 0.01895 | -0.019 | 84.0475
15 | 1.6556 | 0.02569 | -0.0092 | 64.4453
15.5 | 1.6813 | 0.02825 | -0.0075 | 59.515
16 | 1.7046 | 0.0311 | -0.0059 | 54.8103
16.5 | 1.7254 | 0.03423 | -0.0043 | 50.4061
17 | 1.7382 | 0.03815 | -0.0028 | 45.5623
17.5 | 1.754 | 0.04189 | -0.0015 | 41.8716
18 | 1.7686 | 0.04574 | -0.0003 | 38.6664
18.5 | 1.7807 | 0.04993 | 0.0008 | 35.6639
19 | 1.7886 | 0.05455 | 0.0017 | 32.7883
19.5 | 1.7874 | 0.05997 | 0.0026 | 29.8049
20 | 1.7839 | 0.06562 | 0.0034 | 27.1853

## 127. Re 14M Mach 0.50 (1)
BIGFOIL.COM POLAR EXPORT
GA 37-216
GA 37-216 |  |  |  | Cl Max: | 1.284 | at alpha= | 9 | deg
JavaFoil+Calcfoil stall+Eppler ext transition |  |  |  | L/D Max: | 104.684 | at alpha= | 5.5 | deg
Re: | 14000000 |  |  | Cd Min: | 0.00436 | at alpha= | 0.5 | deg
Mach: | 0.5 |  |  | Cl=0 at alpha= | -1.662 | deg
|  |  |  | @ Cl=0.1, Cd= | 0.0048917
|  |  |  | @ Cl=0.4, Cd= | 0.0048931
|  |  |  | @ Cl=0.6, Cd= | 0.0062043
alpha (deg) | Cl | Cd | Cm | Cl/Cd
-20 | -1.033 | 0.17237 | -0.001 | -5.996
-19.5 | -1.005 | 0.16885 | -0.001 | -5.951
-19 | -0.976 | 0.16225 | -0.002 | -6.018
-18.5 | -0.949 | 0.16074 | -0.002 | -5.904
-18 | -0.932 | 0.13145 | -0.003 | -7.089
-17.5 | -0.909 | 0.11958 | -0.003 | -7.601
-17 | -0.881 | 0.11332 | -0.004 | -7.777
-16.5 | -0.85 | 0.1108 | -0.005 | -7.672
-16 | -0.817 | 0.10984 | -0.005 | -7.44
-15.5 | -0.786 | 0.10886 | -0.005 | -7.217
-15 | -0.757 | 0.10348 | -0.006 | -7.314
-14.5 | -0.727 | 0.10127 | -0.006 | -7.178
-14 | -0.698 | 0.0978 | -0.006 | -7.141
-13.5 | -0.67 | 0.09286 | -0.007 | -7.22
-13 | -0.644 | 0.0896 | -0.007 | -7.19
-12.5 | -0.616 | 0.08441 | -0.008 | -7.294
-12 | -0.59 | 0.0758 | -0.009 | -7.786
-11.5 | -0.579 | 0.05762 | -0.011 | -10.049
-11 | -0.604 | 0.02523 | -0.015 | -23.938
-10.5 | -0.593 | 0.01669 | -0.017 | -35.514
-10 | -0.568 | 0.01369 | -0.018 | -41.457
-9.5 | -0.45 | 0.05544 | -0.012 | -8.111
-9 | -0.503 | 0.01237 | -0.02 | -40.621
-8.5 | -0.472 | 0.01098 | -0.021 | -43.015
-8 | -0.438 | 0.01129 | -0.022 | -38.806
-7.5 | -0.599 | 0.0104 | -0.024 | -57.576
-7 | -0.628 | 0.00923 | -0.025 | -68.073
-6.5 | -0.606 | 0.00876 | -0.026 | -69.115
-6 | -0.564 | 0.00803 | -0.027 | -70.26
-5.5 | -0.512 | 0.00754 | -0.028 | -67.936
-5 | -0.453 | 0.00719 | -0.029 | -63.042
-4.5 | -0.39 | 0.00728 | -0.03 | -53.638
-4 | -0.325 | 0.007 | -0.031 | -46.359
-3.5 | -0.257 | 0.00675 | -0.032 | -38.061
-3 | -0.188 | 0.00639 | -0.033 | -29.426
-2.5 | -0.118 | 0.00626 | -0.034 | -18.846
-2 | -0.048 | 0.00546 | -0.035 | -8.701
-1.5 | 0.023 | 0.00508 | -0.036 | 4.603
-1 | 0.094 | 0.0049 | -0.037 | 19.259
-0.5 | 0.166 | 0.0048 | -0.038 | 34.452
0 | 0.238 | 0.00445 | -0.039 | 53.54
0.5 | 0.31 | 0.00436 | -0.04 | 71.171
1 | 0.382 | 0.00485 | -0.041 | 78.705
1.5 | 0.453 | 0.00502 | -0.042 | 90.371
2 | 0.525 | 0.0055 | -0.043 | 95.511
2.5 | 0.597 | 0.00618 | -0.044 | 96.54
3 | 0.665 | 0.00673 | -0.045 | 98.878
3.5 | 0.735 | 0.00782 | -0.046 | 94.065
4 | 0.805 | 0.00819 | -0.048 | 98.296
4.5 | 0.875 | 0.00863 | -0.049 | 101.325
5 | 0.942 | 0.00914 | -0.05 | 103.103
5.5 | 1.009 | 0.00963 | -0.051 | 104.684
6 | 1.062 | 0.0103 | -0.051 | 103.184
6.5 | 1.114 | 0.0115 | -0.052 | 96.902
7 | 1.166 | 0.01231 | -0.053 | 94.722
7.5 | 1.212 | 0.01298 | -0.053 | 93.397
8 | 1.25 | 0.01398 | -0.054 | 89.414
8.5 | 1.277 | 0.01543 | -0.055 | 82.755
9 | 1.284 | 0.01686 | -0.056 | 76.141
9.5 | 1.26 | 0.01879 | -0.056 | 67.086
10 | 1.13 | 0.02099 | -0.057 | 53.852
10.5 | 0.813 | 0.02487 | -0.057 | 32.689
11 | 0.842 | 0.0271 | -0.058 | 31.067
11.5 | 0.849 | 0.03603 | -0.056 | 23.568
12 | 0.884 | 0.03749 | -0.058 | 23.588
12.5 | 0.908 | 0.04293 | -0.058 | 21.153
13 | 0.852 | 0.08823 | -0.044 | 9.658
13.5 | 0.884 | 0.08534 | -0.046 | 10.355
14 | 0.974 | 0.05961 | -0.057 | 16.338

## 128. Re 14M Mach 0.50 (2)
BIGFOIL.COM POLAR EXPORT
GA 37-216
GA 37-216 |  |  |  | Cl Max: | 1.5326 | at alpha= | 13 | deg
XFOIL ncrit=9 |  |  |  | L/D Max: | 127.106 | at alpha= | 2.5 | deg
Re: | 14000000 |  |  | Cd Min: | 0.15023 | at alpha= | 18 | deg
Mach: | 0.5 |  |  | Cl=0 at alpha= | -99 | deg
|  |  |  | @ Cl=0.1, Cd= | 0.00397
|  |  |  | @ Cl=0.4, Cd= | 0.0040675
|  |  |  | @ Cl=0.6, Cd= | 0.0047248
alpha (deg) | Cl | Cd | Cm | Cl/Cd
0 | 0.235 | 0.00397 | -0.042 | 59.194
0.5 | 0.3066 | 0.00396 | -0.043 | 77.4242
1 | 0.3777 | 0.00403 | -0.0439 | 93.7221
1.5 | 0.449 | 0.00415 | -0.0448 | 108.1928
2 | 0.5206 | 0.00423 | -0.0457 | 123.0733
2.5 | 0.5885 | 0.00463 | -0.0459 | 127.1058
3 | 0.654 | 0.00517 | -0.0458 | 126.499
4 | 0.7772 | 0.00662 | -0.044 | 117.4018
4.5 | 0.8404 | 0.00716 | -0.043 | 117.3743
5 | 0.9047 | 0.00758 | -0.042 | 119.3536
5.5 | 0.9683 | 0.00799 | -0.0406 | 121.189
6 | 1.0293 | 0.00845 | -0.0386 | 121.8107
6.5 | 1.0817 | 0.00912 | -0.0351 | 118.6075
7 | 1.1192 | 0.0098 | -0.0289 | 114.2041
7.5 | 1.1466 | 0.01077 | -0.0217 | 106.4624
8 | 1.182 | 0.01197 | -0.0163 | 98.7469
8.5 | 1.2218 | 0.01328 | -0.0117 | 92.003
9 | 1.2581 | 0.01493 | -0.007 | 84.2666
9.5 | 1.2963 | 0.01667 | -0.0027 | 77.7624
10 | 1.3302 | 0.01873 | 0.0018 | 71.0198
10.5 | 1.3654 | 0.02088 | 0.0062 | 65.3927
11 | 1.3967 | 0.02338 | 0.0106 | 59.7391
11.5 | 1.4284 | 0.02602 | 0.0148 | 54.8962
12 | 1.4567 | 0.02904 | 0.0191 | 50.1618
13 | 1.5326 | 0.0416 | 0.0131 | 36.8413
13.5 | 1.5027 | 0.04808 | 0.0186 | 31.2542
14 | 1.4804 | 0.05769 | 0.017 | 25.6613
14.5 | 1.4418 | 0.06692 | 0.0177 | 21.5451
15 | 1.3978 | 0.0746 | 0.0215 | 18.7373
15.5 | 1.3589 | 0.08495 | 0.0196 | 15.9965
16 | 1.3242 | 0.09734 | 0.0136 | 13.6039
16.5 | 1.2939 | 0.11032 | 0.006 | 11.7286
17 | 1.2662 | 0.12374 | -0.0026 | 10.2327
17.5 | 1.2434 | 0.13704 | -0.0117 | 9.0733
18 | 1.2229 | 0.15023 | -0.021 | 8.1402

## 129. Re 16M Mach 0.00 (1)
BIGFOIL.COM POLAR EXPORT
GA 37-216
GA 37-216 |  |  |  | Cl Max: | 1.547 | at alpha= | 15 | deg
JavaFoil+Calcfoil stall+Eppler ext transition |  |  |  | L/D Max: | 125.357 | at alpha= | 8 | deg
Re: | 16000000 |  |  | Cd Min: | 0.00443 | at alpha= | 0 | deg
Mach: | 0 |  |  | Cl=0 at alpha= | -1.6639 | deg
|  |  |  | @ Cl=0.1, Cd= | 0.0046528
|  |  |  | @ Cl=0.4, Cd= | 0.0047966
|  |  |  | @ Cl=0.6, Cd= | 0.0062577
alpha (deg) | Cl | Cd | Cm | Cl/Cd
-19 | -0.776 | 0.10356 | -0.002 | -7.496
-18.5 | -0.806 | 0.08604 | -0.002 | -9.369
-18 | -0.829 | 0.07697 | -0.003 | -10.766
-17.5 | -0.87 | 0.05407 | -0.004 | -16.093
-17 | -0.91 | 0.03707 | -0.005 | -24.546
-16.5 | -0.935 | 0.02987 | -0.005 | -31.308
-16 | -0.949 | 0.02754 | -0.006 | -34.476
-15.5 | -0.966 | 0.02374 | -0.007 | -40.715
-15 | -0.981 | 0.02001 | -0.008 | -49.044
-14.5 | -0.99 | 0.01808 | -0.009 | -54.779
-14 | -0.998 | 0.01553 | -0.009 | -64.235
-13.5 | -0.998 | 0.01423 | -0.01 | -70.162
-13 | -0.995 | 0.01315 | -0.011 | -75.679
-12.5 | -0.988 | 0.01205 | -0.012 | -82.029
-12 | -0.976 | 0.0116 | -0.013 | -84.133
-11.5 | -0.96 | 0.01096 | -0.014 | -87.517
-11 | -0.939 | 0.01009 | -0.014 | -93.047
-10.5 | -0.914 | 0.00922 | -0.015 | -99.079
-10 | -0.883 | 0.00873 | -0.016 | -101.078
-9.5 | -0.848 | 0.00842 | -0.017 | -100.609
-9 | -0.809 | 0.00853 | -0.018 | -94.881
-8.5 | -0.767 | 0.00781 | -0.019 | -98.155
-8 | -0.722 | 0.00796 | -0.02 | -90.743
-7.5 | -0.674 | 0.00769 | -0.02 | -87.613
-7 | -0.623 | 0.00712 | -0.021 | -87.459
-6.5 | -0.57 | 0.00683 | -0.022 | -83.405
-6 | -0.515 | 0.00693 | -0.023 | -74.36
-5.5 | -0.459 | 0.00678 | -0.024 | -67.716
-5 | -0.402 | 0.00652 | -0.025 | -61.583
-4.5 | -0.343 | 0.00641 | -0.026 | -53.561
-4 | -0.284 | 0.00617 | -0.027 | -46.043
-3.5 | -0.224 | 0.00603 | -0.028 | -37.107
-3 | -0.163 | 0.00595 | -0.028 | -27.445
-2.5 | -0.102 | 0.00583 | -0.029 | -17.572
-2 | -0.041 | 0.00509 | -0.03 | -8.102
-1.5 | 0.02 | 0.00492 | -0.031 | 4.12
-1 | 0.082 | 0.0047 | -0.032 | 17.399
-0.5 | 0.143 | 0.00454 | -0.033 | 31.599
0 | 0.207 | 0.00443 | -0.034 | 46.608
0.5 | 0.269 | 0.00465 | -0.035 | 57.76
1 | 0.331 | 0.00455 | -0.036 | 72.589
1.5 | 0.393 | 0.00473 | -0.037 | 82.978
2 | 0.455 | 0.00532 | -0.038 | 85.507
2.5 | 0.517 | 0.00565 | -0.038 | 91.46
3 | 0.577 | 0.00599 | -0.039 | 96.306
3.5 | 0.638 | 0.0067 | -0.04 | 95.206
4 | 0.699 | 0.00696 | -0.041 | 100.435
4.5 | 0.76 | 0.00688 | -0.042 | 110.436
5 | 0.82 | 0.0075 | -0.043 | 109.389
5.5 | 0.88 | 0.0076 | -0.044 | 115.776
6 | 0.939 | 0.00817 | -0.045 | 114.85
6.5 | 0.997 | 0.0082 | -0.046 | 121.511
7 | 1.053 | 0.00874 | -0.047 | 120.515
7.5 | 1.108 | 0.0091 | -0.047 | 121.808
8 | 1.162 | 0.00927 | -0.048 | 125.357
8.5 | 1.214 | 0.00992 | -0.049 | 122.369
9 | 1.264 | 0.01036 | -0.05 | 122.067
9.5 | 1.312 | 0.01087 | -0.051 | 120.703
10 | 1.357 | 0.01093 | -0.052 | 124.109
10.5 | 1.384 | 0.01233 | -0.052 | 112.182
11 | 1.408 | 0.01327 | -0.052 | 106.07
11.5 | 1.439 | 0.01372 | -0.053 | 104.88
12 | 1.466 | 0.0148 | -0.054 | 99.072
12.5 | 1.489 | 0.01552 | -0.055 | 95.986
13 | 1.509 | 0.01638 | -0.055 | 92.163
13.5 | 1.525 | 0.01764 | -0.056 | 86.441
14 | 1.537 | 0.01857 | -0.056 | 82.763
14.5 | 1.544 | 0.02022 | -0.057 | 76.357
15 | 1.547 | 0.02158 | -0.058 | 71.696
15.5 | 1.547 | 0.02327 | -0.058 | 66.475
16 | 1.542 | 0.02517 | -0.059 | 61.275
16.5 | 1.535 | 0.02718 | -0.059 | 56.469
17 | 1.519 | 0.02938 | -0.06 | 51.695
17.5 | 1.496 | 0.03123 | -0.06 | 47.908
18 | 1.466 | 0.03468 | -0.061 | 42.283
18.5 | 1.436 | 0.03761 | -0.061 | 38.173
19 | 1.402 | 0.04087 | -0.061 | 34.304
19.5 | 1.365 | 0.04524 | -0.062 | 30.167
20 | 1.328 | 0.04879 | -0.062 | 27.218

## 130. Re 16M Mach 0.00 (2)
BIGFOIL.COM POLAR EXPORT
GA 37-216
GA 37-216 |  |  |  | Cl Max: | 1.8496 | at alpha= | 20 | deg
XFOIL ncrit=9 |  |  |  | L/D Max: | 131.982 | at alpha= | 9 | deg
Re: | 16000000 |  |  | Cd Min: | 0.04498 | at alpha= | 20 | deg
Mach: | 0 |  |  | Cl=0 at alpha= | -1.6834 | deg
|  |  |  | @ Cl=0.1, Cd= | 0.0044725
|  |  |  | @ Cl=0.4, Cd= | 0.0042234
|  |  |  | @ Cl=0.6, Cd= | 0.005541
alpha (deg) | Cl | Cd | Cm | Cl/Cd
-20 | -1.7151 | 0.02927 | -0.0497 | -58.5958
-19.5 | -1.6766 | 0.02613 | -0.0535 | -64.1638
-19 | -1.6426 | 0.02366 | -0.0552 | -69.4252
-18.5 | -1.5983 | 0.02183 | -0.0578 | -73.2158
-18 | -1.5811 | 0.01997 | -0.0553 | -79.1738
-17.5 | -1.5597 | 0.01842 | -0.0527 | -84.6743
-17 | -1.5378 | 0.01701 | -0.0497 | -90.4056
-16.5 | -1.5102 | 0.01603 | -0.047 | -94.2109
-16 | -1.4895 | 0.01491 | -0.0429 | -99.8994
-15.5 | -1.4679 | 0.01414 | -0.0381 | -103.8119
-14 | -1.3563 | 0.01233 | -0.0304 | -110
-13.5 | -1.3109 | 0.01178 | -0.0292 | -111.2818
-13 | -1.2642 | 0.01121 | -0.0281 | -112.7743
-12.5 | -1.2156 | 0.01068 | -0.0273 | -113.8202
-12 | -1.1654 | 0.01022 | -0.0267 | -114.0313
-11.5 | -1.1144 | 0.00976 | -0.0262 | -114.1803
-11 | -1.0617 | 0.00937 | -0.026 | -113.3084
-10.5 | -1.0082 | 0.00902 | -0.0258 | -111.7738
-10 | -0.9539 | 0.0087 | -0.0258 | -109.6437
-8.5 | -0.788 | 0.00781 | -0.0263 | -100.8963
-8 | -0.7321 | 0.00752 | -0.0265 | -97.3537
-7.5 | -0.6757 | 0.00724 | -0.0268 | -93.3287
-7 | -0.6188 | 0.00701 | -0.0272 | -88.2739
-6.5 | -0.5613 | 0.0068 | -0.0276 | -82.5441
-6 | -0.5039 | 0.00657 | -0.0281 | -76.6971
-5.5 | -0.4461 | 0.00638 | -0.0286 | -69.9216
-5 | -0.388 | 0.00619 | -0.0291 | -62.6817
-4.5 | -0.3297 | 0.00602 | -0.0297 | -54.7674
-4 | -0.2713 | 0.00586 | -0.0303 | -46.2969
-3.5 | -0.2126 | 0.00571 | -0.031 | -37.2329
-3 | -0.1538 | 0.00557 | -0.0317 | -27.6122
-2.5 | -0.0951 | 0.00545 | -0.0324 | -17.4495
-2 | -0.0366 | 0.00523 | -0.033 | -6.9981
-1.5 | 0.0212 | 0.00492 | -0.0336 | 4.3089
-1 | 0.0793 | 0.00461 | -0.0343 | 17.2017
-0.5 | 0.1365 | 0.00423 | -0.035 | 32.2695
0 | 0.1936 | 0.00384 | -0.0356 | 50.4167
0.5 | 0.2526 | 0.0039 | -0.0364 | 64.7692
1 | 0.3116 | 0.00401 | -0.0372 | 77.7057
1.5 | 0.3706 | 0.00408 | -0.0379 | 90.8333
2 | 0.428 | 0.00436 | -0.0385 | 98.1651
2.5 | 0.4852 | 0.00466 | -0.0391 | 104.1202
3 | 0.5413 | 0.00505 | -0.0395 | 107.1881
4 | 0.6513 | 0.00597 | -0.0401 | 109.0955
4.5 | 0.7076 | 0.00625 | -0.0405 | 113.216
5 | 0.7638 | 0.00649 | -0.0409 | 117.6888
5.5 | 0.8197 | 0.00674 | -0.0413 | 121.6172
6 | 0.8747 | 0.00703 | -0.0415 | 124.4239
6.5 | 0.9292 | 0.00734 | -0.0417 | 126.594
7 | 0.983 | 0.00767 | -0.0418 | 128.1617
7.5 | 1.0356 | 0.00805 | -0.0417 | 128.646
8 | 1.0882 | 0.00838 | -0.0415 | 129.8568
8.5 | 1.1403 | 0.00871 | -0.0414 | 130.9185
9 | 1.1918 | 0.00903 | -0.0411 | 131.9823
9.5 | 1.2414 | 0.00942 | -0.0405 | 131.7834
10 | 1.2904 | 0.00978 | -0.0399 | 131.9427
10.5 | 1.3368 | 0.01021 | -0.0388 | 130.9305
11 | 1.381 | 0.01067 | -0.0374 | 129.4283
11.5 | 1.4213 | 0.01116 | -0.0353 | 127.3566
12 | 1.4415 | 0.01176 | -0.0295 | 122.5765
12.5 | 1.4673 | 0.01247 | -0.0253 | 117.6664
13 | 1.4925 | 0.01338 | -0.0215 | 111.5471
13.5 | 1.5155 | 0.01444 | -0.0177 | 104.9515
14 | 1.551 | 0.01544 | -0.0165 | 100.4534
14.5 | 1.5808 | 0.01682 | -0.0147 | 93.9834
15 | 1.6414 | 0.01853 | -0.0195 | 88.5807
15.5 | 1.6736 | 0.02033 | -0.019 | 82.3217
16 | 1.7037 | 0.02214 | -0.0182 | 76.9512
16.5 | 1.7306 | 0.02415 | -0.0172 | 71.6605
17 | 1.7531 | 0.02649 | -0.016 | 66.1797
17.5 | 1.7709 | 0.02926 | -0.0147 | 60.5229
18 | 1.7885 | 0.03209 | -0.0136 | 55.7339
18.5 | 1.8063 | 0.03502 | -0.0127 | 51.5791
19 | 1.8229 | 0.03811 | -0.0119 | 47.8326
19.5 | 1.8378 | 0.0414 | -0.0112 | 44.3913
20 | 1.8496 | 0.04498 | -0.0105 | 41.1205

## 131. Re 16M Mach 0.10 (1)
BIGFOIL.COM POLAR EXPORT
GA 37-216
GA 37-216 |  |  |  | Cl Max: | 1.532 | at alpha= | 14.5 | deg
JavaFoil+Calcfoil stall+Eppler ext transition |  |  |  | L/D Max: | 124.836 | at alpha= | 8 | deg
Re: | 16000000 |  |  | Cd Min: | 0.00443 | at alpha= | 0 | deg
Mach: | 0.1 |  |  | Cl=0 at alpha= | -1.6639 | deg
|  |  |  | @ Cl=0.1, Cd= | 0.0046368
|  |  |  | @ Cl=0.4, Cd= | 0.0048236
|  |  |  | @ Cl=0.6, Cd= | 0.0062462
alpha (deg) | Cl | Cd | Cm | Cl/Cd
-18.5 | -0.74 | 0.10368 | -0.002 | -7.142
-18 | -0.772 | 0.08718 | -0.003 | -8.851
-17.5 | -0.797 | 0.07685 | -0.004 | -10.371
-17 | -0.841 | 0.05392 | -0.004 | -15.595
-16.5 | -0.859 | 0.05002 | -0.005 | -17.176
-16 | -0.907 | 0.03098 | -0.006 | -29.277
-15.5 | -0.929 | 0.0261 | -0.007 | -35.595
-15 | -0.952 | 0.02065 | -0.008 | -46.127
-14.5 | -0.964 | 0.01873 | -0.009 | -51.438
-14 | -0.975 | 0.01627 | -0.009 | -59.913
-13.5 | -0.979 | 0.0147 | -0.01 | -66.617
-13 | -0.979 | 0.01351 | -0.011 | -72.509
-12.5 | -0.975 | 0.01236 | -0.012 | -78.935
-12 | -0.966 | 0.01182 | -0.013 | -81.761
-11.5 | -0.952 | 0.01118 | -0.014 | -85.125
-11 | -0.934 | 0.01024 | -0.015 | -91.177
-10.5 | -0.911 | 0.00969 | -0.015 | -94.002
-10 | -0.881 | 0.00883 | -0.016 | -99.813
-9.5 | -0.847 | 0.00849 | -0.017 | -99.852
-9 | -0.81 | 0.00811 | -0.018 | -99.85
-8.5 | -0.768 | 0.00778 | -0.019 | -98.748
-8 | -0.724 | 0.00795 | -0.02 | -91.061
-7.5 | -0.676 | 0.00765 | -0.021 | -88.393
-7 | -0.625 | 0.0072 | -0.021 | -86.794
-6.5 | -0.572 | 0.00692 | -0.022 | -82.732
-6 | -0.517 | 0.00668 | -0.023 | -77.466
-5.5 | -0.461 | 0.00673 | -0.024 | -68.534
-5 | -0.403 | 0.00658 | -0.025 | -61.282
-4.5 | -0.345 | 0.00643 | -0.026 | -53.647
-4 | -0.285 | 0.00609 | -0.027 | -46.86
-3.5 | -0.225 | 0.0061 | -0.028 | -36.908
-3 | -0.164 | 0.00597 | -0.029 | -27.508
-2.5 | -0.103 | 0.0058 | -0.029 | -17.736
-2 | -0.041 | 0.00509 | -0.03 | -8.131
-1.5 | 0.02 | 0.00489 | -0.031 | 4.162
-1 | 0.082 | 0.00466 | -0.032 | 17.644
-0.5 | 0.144 | 0.00458 | -0.033 | 31.464
0 | 0.208 | 0.00443 | -0.034 | 46.865
0.5 | 0.27 | 0.00461 | -0.035 | 58.57
1 | 0.332 | 0.0046 | -0.036 | 72.236
1.5 | 0.395 | 0.00478 | -0.037 | 82.594
2 | 0.457 | 0.00532 | -0.038 | 85.859
2.5 | 0.519 | 0.00566 | -0.039 | 91.772
3 | 0.58 | 0.00602 | -0.04 | 96.315
3.5 | 0.641 | 0.00671 | -0.04 | 95.648
4 | 0.703 | 0.00699 | -0.041 | 100.578
4.5 | 0.764 | 0.0069 | -0.042 | 110.69
5 | 0.824 | 0.00754 | -0.043 | 109.357
5.5 | 0.884 | 0.00758 | -0.044 | 116.632
6 | 0.943 | 0.00819 | -0.045 | 115.162
6.5 | 1.001 | 0.00825 | -0.046 | 121.373
7 | 1.058 | 0.00882 | -0.047 | 120.023
7.5 | 1.113 | 0.00915 | -0.048 | 121.736
8 | 1.167 | 0.00935 | -0.049 | 124.836
8.5 | 1.219 | 0.01001 | -0.05 | 121.826
9 | 1.269 | 0.01045 | -0.05 | 121.393
9.5 | 1.317 | 0.01098 | -0.051 | 119.989
10 | 1.361 | 0.01101 | -0.052 | 123.66
10.5 | 1.382 | 0.01261 | -0.052 | 109.637
11 | 1.409 | 0.01347 | -0.053 | 104.635
11.5 | 1.44 | 0.01394 | -0.053 | 103.269
12 | 1.465 | 0.01506 | -0.054 | 97.307
12.5 | 1.487 | 0.01581 | -0.055 | 94.047
13 | 1.505 | 0.0167 | -0.055 | 90.109
13.5 | 1.518 | 0.01801 | -0.056 | 84.292
14 | 1.528 | 0.0191 | -0.057 | 79.973
14.5 | 1.532 | 0.02082 | -0.057 | 73.579
15 | 1.532 | 0.02215 | -0.058 | 69.189
15.5 | 1.528 | 0.02407 | -0.058 | 63.491
16 | 1.521 | 0.02589 | -0.059 | 58.738
16.5 | 1.509 | 0.02835 | -0.059 | 53.221
17 | 1.489 | 0.03046 | -0.06 | 48.88
17.5 | 1.46 | 0.03294 | -0.06 | 44.322
18 | 1.427 | 0.03581 | -0.061 | 39.851
18.5 | 1.391 | 0.03901 | -0.061 | 35.657
19 | 1.351 | 0.04316 | -0.061 | 31.296
19.5 | 1.308 | 0.0481 | -0.062 | 27.191

## 132. Re 16M Mach 0.10 (2)
BIGFOIL.COM POLAR EXPORT
GA 37-216
GA 37-216 |  |  |  | Cl Max: | 1.845 | at alpha= | 20 | deg
XFOIL ncrit=9 |  |  |  | L/D Max: | 131.592 | at alpha= | 9 | deg
Re: | 16000000 |  |  | Cd Min: | 0.04774 | at alpha= | 20 | deg
Mach: | 0.1 |  |  | Cl=0 at alpha= | -1.6845 | deg
|  |  |  | @ Cl=0.1, Cd= | 0.0044837
|  |  |  | @ Cl=0.4, Cd= | 0.0042059
|  |  |  | @ Cl=0.6, Cd= | 0.0055183
alpha (deg) | Cl | Cd | Cm | Cl/Cd
-20 | -1.7099 | 0.03219 | -0.0531 | -53.119
-19.5 | -1.6745 | 0.02856 | -0.0569 | -58.631
-19 | -1.6422 | 0.02564 | -0.0588 | -64.0484
-18 | -1.5795 | 0.02132 | -0.0596 | -74.0854
-17.5 | -1.5591 | 0.01954 | -0.0571 | -79.7902
-17 | -1.5378 | 0.01793 | -0.0542 | -85.7669
-16.5 | -1.51 | 0.0168 | -0.0515 | -89.881
-16 | -1.4891 | 0.0155 | -0.0476 | -96.071
-15.5 | -1.4644 | 0.0146 | -0.0435 | -100.3014
-15 | -1.4433 | 0.01389 | -0.038 | -103.9093
-14.5 | -1.4074 | 0.01324 | -0.035 | -106.2991
-14 | -1.3643 | 0.01266 | -0.0331 | -107.7646
-13.5 | -1.3194 | 0.01207 | -0.0315 | -109.3123
-13 | -1.2732 | 0.01145 | -0.0301 | -111.1965
-12.5 | -1.2245 | 0.01089 | -0.029 | -112.4426
-12 | -1.1741 | 0.0104 | -0.0282 | -112.8942
-11.5 | -1.1229 | 0.00991 | -0.0275 | -113.3098
-11 | -1.0699 | 0.00949 | -0.0271 | -112.7397
-10.5 | -1.0161 | 0.00912 | -0.0268 | -111.4145
-10 | -0.9613 | 0.00877 | -0.0267 | -109.6123
-9.5 | -0.9059 | 0.00846 | -0.0267 | -107.0804
-9 | -0.85 | 0.00816 | -0.0268 | -104.1667
-8.5 | -0.7937 | 0.00787 | -0.0269 | -100.8513
-8 | -0.7373 | 0.00757 | -0.027 | -97.3976
-7.5 | -0.6805 | 0.00728 | -0.0272 | -93.4753
-7 | -0.6231 | 0.00704 | -0.0276 | -88.5085
-6.5 | -0.5652 | 0.00682 | -0.028 | -82.8739
-6 | -0.5072 | 0.0066 | -0.0284 | -76.8485
-5.5 | -0.4491 | 0.0064 | -0.0289 | -70.1719
-5 | -0.3905 | 0.00621 | -0.0294 | -62.8824
-4.5 | -0.3318 | 0.00603 | -0.03 | -55.0249
-4 | -0.273 | 0.00588 | -0.0306 | -46.4286
-3.5 | -0.2139 | 0.00572 | -0.0312 | -37.3951
-3 | -0.1547 | 0.00558 | -0.0319 | -27.724
-2.5 | -0.0956 | 0.00546 | -0.0326 | -17.5092
-2 | -0.0366 | 0.00525 | -0.0332 | -6.9714
-1.5 | 0.0214 | 0.00493 | -0.0338 | 4.3408
-1 | 0.0799 | 0.00462 | -0.0345 | 17.2944
-0.5 | 0.1374 | 0.00423 | -0.0352 | 32.4823
0 | 0.1949 | 0.00384 | -0.0358 | 50.7552
0.5 | 0.2543 | 0.0039 | -0.0366 | 65.2051
1 | 0.3137 | 0.00401 | -0.0374 | 78.2294
1.5 | 0.3731 | 0.00408 | -0.0382 | 91.4461
2 | 0.4308 | 0.00435 | -0.0388 | 99.0345
3 | 0.5448 | 0.00505 | -0.0397 | 107.8812
3.5 | 0.6002 | 0.00552 | -0.04 | 108.7319
4 | 0.6554 | 0.00599 | -0.0402 | 109.4157
4.5 | 0.7119 | 0.00627 | -0.0406 | 113.5407
5 | 0.7685 | 0.00651 | -0.041 | 118.0492
5.5 | 0.8248 | 0.00677 | -0.0414 | 121.8316
6 | 0.88 | 0.00707 | -0.0416 | 124.4696
6.5 | 0.935 | 0.00738 | -0.0417 | 126.6938
7 | 0.9888 | 0.00773 | -0.0417 | 127.9172
7.5 | 1.0419 | 0.0081 | -0.0415 | 128.6296
8 | 1.0948 | 0.00844 | -0.0413 | 129.7156
8.5 | 1.147 | 0.00878 | -0.041 | 130.6378
9 | 1.1988 | 0.00911 | -0.0407 | 131.5917
9.5 | 1.2484 | 0.00951 | -0.04 | 131.2723
10 | 1.2974 | 0.00988 | -0.0392 | 131.3158
10.5 | 1.3431 | 0.01034 | -0.0378 | 129.8936
11 | 1.3869 | 0.0108 | -0.0362 | 128.4167
11.5 | 1.4194 | 0.01131 | -0.0324 | 125.4996
12 | 1.4403 | 0.012 | -0.0268 | 120.025
12.5 | 1.4673 | 0.0128 | -0.0229 | 114.6328
13 | 1.4924 | 0.01383 | -0.0191 | 107.9103
14 | 1.5542 | 0.01604 | -0.0147 | 96.8953
14.5 | 1.6056 | 0.01764 | -0.0172 | 91.0204
15 | 1.6482 | 0.0194 | -0.0184 | 84.9588
15.5 | 1.6796 | 0.02125 | -0.0176 | 79.04
16 | 1.708 | 0.02324 | -0.0166 | 73.494
16.5 | 1.733 | 0.02544 | -0.0153 | 68.1211
17 | 1.7535 | 0.02803 | -0.014 | 62.558
17.5 | 1.7718 | 0.03085 | -0.0127 | 57.4327
18 | 1.7891 | 0.03389 | -0.0116 | 52.7914
18.5 | 1.8066 | 0.03693 | -0.0106 | 48.9196
19 | 1.8223 | 0.04026 | -0.0098 | 45.2633
19.5 | 1.8352 | 0.04383 | -0.009 | 41.8709
20 | 1.845 | 0.04774 | -0.0083 | 38.6468

## 133. Re 16M Mach 0.25 (1)
BIGFOIL.COM POLAR EXPORT
GA 37-216
GA 37-216 |  |  |  | Cl Max: | 1.462 | at alpha= | 13 | deg
JavaFoil+Calcfoil stall+Eppler ext transition |  |  |  | L/D Max: | 122.307 | at alpha= | 8 | deg
Re: | 16000000 |  |  | Cd Min: | 0.00432 | at alpha= | 0 | deg
Mach: | 0.25 |  |  | Cl=0 at alpha= | -1.6641 | deg
|  |  |  | @ Cl=0.1, Cd= | 0.0046375
|  |  |  | @ Cl=0.4, Cd= | 0.0048025
|  |  |  | @ Cl=0.6, Cd= | 0.0061957
alpha (deg) | Cl | Cd | Cm | Cl/Cd
-16.5 | -0.475 | 0.11629 | -0.003 | -4.087
-16 | -0.525 | 0.10676 | -0.004 | -4.914
-15.5 | -0.57 | 0.0996 | -0.005 | -5.718
-15 | -0.608 | 0.09609 | -0.005 | -6.322
-14.5 | -0.681 | 0.0579 | -0.007 | -11.769
-14 | -0.765 | 0.02704 | -0.009 | -28.291
-13.5 | -0.809 | 0.02052 | -0.01 | -39.446
-13 | -0.843 | 0.01677 | -0.011 | -50.28
-12.5 | -0.867 | 0.0146 | -0.012 | -59.398
-12 | -0.881 | 0.01333 | -0.013 | -66.048
-11.5 | -0.887 | 0.01251 | -0.014 | -70.904
-11 | -0.886 | 0.01131 | -0.015 | -78.333
-10.5 | -0.878 | 0.01042 | -0.016 | -84.275
-10 | -0.863 | 0.00976 | -0.017 | -88.349
-9.5 | -0.839 | 0.00887 | -0.018 | -94.603
-9 | -0.808 | 0.00851 | -0.018 | -95.014
-8.5 | -0.772 | 0.00817 | -0.019 | -94.514
-8 | -0.731 | 0.00819 | -0.02 | -89.274
-7.5 | -0.686 | 0.0079 | -0.021 | -86.862
-7 | -0.636 | 0.00771 | -0.022 | -82.456
-6.5 | -0.584 | 0.00708 | -0.023 | -82.47
-6 | -0.529 | 0.00678 | -0.024 | -78.025
-5.5 | -0.472 | 0.00698 | -0.025 | -67.632
-5 | -0.413 | 0.00671 | -0.026 | -61.597
-4.5 | -0.354 | 0.00653 | -0.027 | -54.154
-4 | -0.293 | 0.00632 | -0.028 | -46.28
-3.5 | -0.231 | 0.00599 | -0.028 | -38.528
-3 | -0.169 | 0.00606 | -0.029 | -27.823
-2.5 | -0.106 | 0.00583 | -0.03 | -18.121
-2 | -0.043 | 0.00517 | -0.031 | -8.231
-1.5 | 0.021 | 0.00495 | -0.032 | 4.228
-1 | 0.084 | 0.0047 | -0.033 | 17.978
-0.5 | 0.148 | 0.00445 | -0.034 | 33.246
0 | 0.213 | 0.00432 | -0.035 | 49.385
0.5 | 0.277 | 0.00463 | -0.036 | 59.897
1 | 0.341 | 0.00463 | -0.037 | 73.672
1.5 | 0.406 | 0.00482 | -0.038 | 84.158
2 | 0.47 | 0.0054 | -0.039 | 86.91
2.5 | 0.534 | 0.00576 | -0.04 | 92.643
3 | 0.596 | 0.00615 | -0.041 | 96.882
3.5 | 0.659 | 0.00687 | -0.042 | 95.931
4 | 0.722 | 0.00717 | -0.043 | 100.646
4.5 | 0.784 | 0.00746 | -0.043 | 105.15
5 | 0.846 | 0.00777 | -0.044 | 108.959
5.5 | 0.907 | 0.00779 | -0.045 | 116.436
6 | 0.968 | 0.00849 | -0.046 | 113.978
6.5 | 1.027 | 0.00857 | -0.047 | 119.923
7 | 1.085 | 0.00916 | -0.048 | 118.473
7.5 | 1.14 | 0.00953 | -0.049 | 119.68
8 | 1.194 | 0.00976 | -0.05 | 122.307
8.5 | 1.245 | 0.01052 | -0.051 | 118.341
9 | 1.294 | 0.01103 | -0.052 | 117.315
9.5 | 1.323 | 0.01184 | -0.052 | 111.776
10 | 1.353 | 0.01311 | -0.052 | 103.185
10.5 | 1.384 | 0.01392 | -0.053 | 99.423
11 | 1.412 | 0.01469 | -0.054 | 96.129
11.5 | 1.433 | 0.01542 | -0.055 | 92.954
12 | 1.449 | 0.01651 | -0.055 | 87.749
12.5 | 1.458 | 0.01772 | -0.056 | 82.303
13 | 1.462 | 0.01895 | -0.057 | 77.154
13.5 | 1.459 | 0.02056 | -0.057 | 70.952
14 | 1.448 | 0.02209 | -0.058 | 65.556
14.5 | 1.43 | 0.0242 | -0.058 | 59.083
15 | 1.405 | 0.02665 | -0.059 | 52.697
15.5 | 1.373 | 0.02907 | -0.059 | 47.239
16 | 1.334 | 0.03234 | -0.06 | 41.253
16.5 | 1.288 | 0.03641 | -0.06 | 35.371
17 | 1.228 | 0.04065 | -0.06 | 30.216
17.5 | 1.151 | 0.04738 | -0.06 | 24.293
18 | 1.069 | 0.05509 | -0.06 | 19.396

## 134. Re 16M Mach 0.25 (2)
BIGFOIL.COM POLAR EXPORT
GA 37-216
GA 37-216 |  |  |  | Cl Max: | 1.809 | at alpha= | 20 | deg
XFOIL ncrit=9 |  |  |  | L/D Max: | 128.878 | at alpha= | 8.5 | deg
Re: | 16000000 |  |  | Cd Min: | 0.07228 | at alpha= | -20 | deg
Mach: | 0.25 |  |  | Cl=0 at alpha= | -1.69 | deg
|  |  |  | @ Cl=0.1, Cd= | 0.0045048
|  |  |  | @ Cl=0.4, Cd= | 0.0041429
|  |  |  | @ Cl=0.6, Cd= | 0.0053966
alpha (deg) | Cl | Cd | Cm | Cl/Cd
-20 | -1.4653 | 0.07228 | -0.0555 | -20.2726
-19.5 | -1.4936 | 0.05995 | -0.0644 | -24.9141
-19 | -1.5088 | 0.05005 | -0.0709 | -30.1459
-18.5 | -1.488 | 0.04218 | -0.0791 | -35.2774
-18 | -1.4957 | 0.03627 | -0.0797 | -41.2379
-17.5 | -1.4981 | 0.0314 | -0.0788 | -47.7102
-17 | -1.4935 | 0.0274 | -0.077 | -54.5073
-16.5 | -1.4778 | 0.02443 | -0.0747 | -60.4912
-15.5 | -1.4476 | 0.01919 | -0.0678 | -75.4351
-15 | -1.4231 | 0.01745 | -0.064 | -81.553
-14.5 | -1.4006 | 0.01586 | -0.0593 | -88.3102
-14 | -1.3744 | 0.01473 | -0.0543 | -93.3062
-13.5 | -1.3531 | 0.01385 | -0.0476 | -97.6968
-13 | -1.3145 | 0.01306 | -0.0435 | -100.6508
-12.5 | -1.2675 | 0.01234 | -0.0407 | -102.7147
-12 | -1.22 | 0.01152 | -0.038 | -105.9028
-11.5 | -1.1685 | 0.01085 | -0.036 | -107.6959
-11 | -1.1143 | 0.01027 | -0.0344 | -108.5005
-10.5 | -1.0587 | 0.00975 | -0.0332 | -108.5846
-10 | -1.0018 | 0.00927 | -0.0322 | -108.069
-9.5 | -0.944 | 0.00887 | -0.0314 | -106.4262
-9 | -0.8853 | 0.00849 | -0.0308 | -104.2756
-8.5 | -0.8261 | 0.00817 | -0.0305 | -101.1138
-8 | -0.7664 | 0.00786 | -0.0302 | -97.5064
-7.5 | -0.707 | 0.00752 | -0.03 | -94.016
-7 | -0.6471 | 0.00723 | -0.03 | -89.5021
-6.5 | -0.5867 | 0.00696 | -0.0301 | -84.296
-6 | -0.526 | 0.00675 | -0.0303 | -77.9259
-5.5 | -0.4654 | 0.00651 | -0.0306 | -71.49
-5 | -0.4044 | 0.0063 | -0.0309 | -64.1905
-4.5 | -0.3434 | 0.00611 | -0.0314 | -56.2029
-4 | -0.2823 | 0.00594 | -0.0319 | -47.5253
-3.5 | -0.2209 | 0.00578 | -0.0325 | -38.218
-3 | -0.1596 | 0.00564 | -0.0331 | -28.2979
-2.5 | -0.0983 | 0.0055 | -0.0337 | -17.8727
-2 | -0.0372 | 0.00531 | -0.0344 | -7.0056
-1.5 | 0.0228 | 0.00496 | -0.035 | 4.5968
-1 | 0.0831 | 0.00463 | -0.0356 | 17.9482
-0.5 | 0.1425 | 0.00419 | -0.0363 | 34.0095
0 | 0.2021 | 0.00384 | -0.0369 | 52.6302
0.5 | 0.2637 | 0.00389 | -0.0378 | 67.7892
1 | 0.3251 | 0.004 | -0.0386 | 81.275
1.5 | 0.3866 | 0.00408 | -0.0394 | 94.7549
2 | 0.4463 | 0.00436 | -0.04 | 102.3624
2.5 | 0.5058 | 0.00468 | -0.0405 | 108.0769
3 | 0.5642 | 0.00507 | -0.0409 | 111.2821
3.5 | 0.6212 | 0.00559 | -0.041 | 111.127
4 | 0.6779 | 0.00609 | -0.0411 | 111.3136
4.5 | 0.7362 | 0.0064 | -0.0413 | 115.0312
5 | 0.7947 | 0.00666 | -0.0416 | 119.3243
5.5 | 0.8527 | 0.00695 | -0.0417 | 122.6906
6 | 0.9099 | 0.00728 | -0.0417 | 124.9863
6.5 | 0.9665 | 0.00761 | -0.0415 | 127.0039
7 | 1.0214 | 0.00802 | -0.0411 | 127.3566
7.5 | 1.0759 | 0.00842 | -0.0405 | 127.7791
8 | 1.1301 | 0.00879 | -0.0398 | 128.5666
8.5 | 1.1831 | 0.00918 | -0.0389 | 128.878
9 | 1.2346 | 0.00959 | -0.0377 | 128.7383
9.5 | 1.2841 | 0.01001 | -0.0361 | 128.2817
10 | 1.3293 | 0.01052 | -0.0338 | 126.3593
10.5 | 1.3609 | 0.01104 | -0.0289 | 123.2699
11 | 1.3851 | 0.0118 | -0.0233 | 117.3814
11.5 | 1.4123 | 0.01279 | -0.0188 | 110.4222
12 | 1.4419 | 0.01388 | -0.015 | 103.8833
12.5 | 1.4687 | 0.01524 | -0.0112 | 96.3714
13 | 1.497 | 0.01663 | -0.0079 | 90.018
13.5 | 1.5458 | 0.01813 | -0.0088 | 85.262
14 | 1.5835 | 0.02011 | -0.0081 | 78.7419
14.5 | 1.6291 | 0.02239 | -0.0094 | 72.7602
15 | 1.6732 | 0.02469 | -0.0105 | 67.7683
15.5 | 1.6983 | 0.02725 | -0.0087 | 62.3229
16 | 1.7194 | 0.03025 | -0.0069 | 56.8397
16.5 | 1.7398 | 0.03337 | -0.0053 | 52.1366
17 | 1.7576 | 0.03682 | -0.0037 | 47.7349
17.5 | 1.7754 | 0.04033 | -0.0023 | 44.0218
18 | 1.7895 | 0.04425 | -0.0011 | 40.4407
18.5 | 1.8001 | 0.04855 | 0 | 37.0772
19 | 1.8065 | 0.05336 | 0.0009 | 33.8549
19.5 | 1.8058 | 0.05876 | 0.0018 | 30.7318
20 | 1.809 | 0.06394 | 0.0024 | 28.2921

## 135. Re 16M Mach 0.50 (1)
BIGFOIL.COM POLAR EXPORT
GA 37-216
GA 37-216 |  |  |  | Cl Max: | 1.286 | at alpha= | 9 | deg
JavaFoil+Calcfoil stall+Eppler ext transition |  |  |  | L/D Max: | 112.477 | at alpha= | 5.5 | deg
Re: | 16000000 |  |  | Cd Min: | 0.00463 | at alpha= | 0 | deg
Mach: | 0.5 |  |  | Cl=0 at alpha= | -1.662 | deg
|  |  |  | @ Cl=0.1, Cd= | 0.0049283
|  |  |  | @ Cl=0.4, Cd= | 0.0048956
|  |  |  | @ Cl=0.6, Cd= | 0.0063134
alpha (deg) | Cl | Cd | Cm | Cl/Cd
-20 | -1.033 | 0.18178 | -0.001 | -5.682
-19.5 | -1.004 | 0.17422 | -0.001 | -5.765
-19 | -0.976 | 0.16836 | -0.002 | -5.799
-18.5 | -0.949 | 0.16907 | -0.002 | -5.613
-18 | -0.928 | 0.13879 | -0.003 | -6.686
-17.5 | -0.91 | 0.11808 | -0.004 | -7.704
-17 | -0.879 | 0.11519 | -0.004 | -7.635
-16.5 | -0.849 | 0.11261 | -0.004 | -7.535
-16 | -0.817 | 0.11117 | -0.005 | -7.347
-15.5 | -0.786 | 0.10848 | -0.005 | -7.241
-15 | -0.757 | 0.10197 | -0.006 | -7.428
-14.5 | -0.728 | 0.09979 | -0.006 | -7.292
-14 | -0.698 | 0.09642 | -0.006 | -7.244
-13.5 | -0.671 | 0.0929 | -0.007 | -7.218
-13 | -0.645 | 0.08937 | -0.007 | -7.212
-12.5 | -0.617 | 0.08304 | -0.008 | -7.424
-12 | -0.591 | 0.07406 | -0.009 | -7.986
-11.5 | -0.62 | 0.03352 | -0.014 | -18.494
-11 | -0.613 | 0.02119 | -0.016 | -28.948
-10.5 | -0.595 | 0.01586 | -0.017 | -37.504
-10 | -0.569 | 0.01324 | -0.018 | -42.948
-9.5 | -0.463 | 0.04515 | -0.014 | -10.264
-9 | -0.503 | 0.01245 | -0.02 | -40.433
-8.5 | -0.473 | 0.01069 | -0.021 | -44.24
-8 | -0.439 | 0.011 | -0.022 | -39.909
-7.5 | -0.599 | 0.01016 | -0.024 | -58.969
-7 | -0.628 | 0.00904 | -0.025 | -69.504
-6.5 | -0.606 | 0.00825 | -0.026 | -73.454
-6 | -0.564 | 0.00785 | -0.027 | -71.843
-5.5 | -0.512 | 0.00736 | -0.028 | -69.581
-5 | -0.453 | 0.00702 | -0.029 | -64.554
-4.5 | -0.39 | 0.00711 | -0.03 | -54.892
-4 | -0.325 | 0.00685 | -0.031 | -47.418
-3.5 | -0.257 | 0.00661 | -0.032 | -38.848
-3 | -0.188 | 0.00632 | -0.033 | -29.744
-2.5 | -0.118 | 0.00612 | -0.034 | -19.266
-2 | -0.048 | 0.00547 | -0.035 | -8.683
-1.5 | 0.023 | 0.0052 | -0.036 | 4.493
-1 | 0.094 | 0.00494 | -0.037 | 19.102
-0.5 | 0.166 | 0.0048 | -0.038 | 34.483
0 | 0.238 | 0.00463 | -0.039 | 51.51
0.5 | 0.31 | 0.0047 | -0.04 | 65.97
1 | 0.382 | 0.00485 | -0.041 | 78.66
1.5 | 0.453 | 0.00503 | -0.042 | 90.225
2 | 0.525 | 0.00581 | -0.043 | 90.344
2.5 | 0.597 | 0.00629 | -0.044 | 94.917
3 | 0.665 | 0.00682 | -0.045 | 97.547
3.5 | 0.735 | 0.00772 | -0.046 | 95.307
4 | 0.805 | 0.00806 | -0.048 | 99.896
4.5 | 0.875 | 0.0085 | -0.049 | 102.871
5 | 0.942 | 0.00896 | -0.05 | 105.154
5.5 | 1.009 | 0.00897 | -0.051 | 112.477
6 | 1.073 | 0.01008 | -0.052 | 106.47
6.5 | 1.117 | 0.01118 | -0.052 | 99.972
7 | 1.167 | 0.01206 | -0.053 | 96.765
7.5 | 1.214 | 0.01285 | -0.053 | 94.431
8 | 1.252 | 0.01365 | -0.054 | 91.73
8.5 | 1.278 | 0.01487 | -0.055 | 85.937
9 | 1.286 | 0.01642 | -0.056 | 78.318
9.5 | 1.262 | 0.01798 | -0.057 | 70.169
10 | 1.132 | 0.02074 | -0.057 | 54.582
10.5 | 0.814 | 0.02416 | -0.057 | 33.705
11 | 0.843 | 0.02626 | -0.058 | 32.114
11.5 | 0.86 | 0.03207 | -0.057 | 26.814
12 | 0.89 | 0.03516 | -0.058 | 25.297
12.5 | 0.911 | 0.04147 | -0.058 | 21.957
13 | 0.855 | 0.08563 | -0.045 | 9.987
13.5 | 0.908 | 0.0718 | -0.051 | 12.649
14 | 0.988 | 0.05283 | -0.059 | 18.693

## 136. Re 16M Mach 0.50 (2)
BIGFOIL.COM POLAR EXPORT
GA 37-216
GA 37-216 |  |  |  | Cl Max: | 1.5306 | at alpha= | 13.5 | deg
XFOIL ncrit=9 |  |  |  | L/D Max: | 124.301 | at alpha= | 2.5 | deg
Re: | 16000000 |  |  | Cd Min: | 0.16306 | at alpha= | 18.5 | deg
Mach: | 0.5 |  |  | Cl=0 at alpha= | -1.7164 | deg
|  |  |  | @ Cl=0.1, Cd= | 0.0046509
|  |  |  | @ Cl=0.4, Cd= | 0.0040314
|  |  |  | @ Cl=0.6, Cd= | 0.0048339
alpha (deg) | Cl | Cd | Cm | Cl/Cd
-13 | -0.5898 | 0.10008 | -0.0466 | -5.8933
-12.5 | -0.6001 | 0.08816 | -0.0544 | -6.8069
-12 | -0.609 | 0.07558 | -0.0626 | -8.0577
-11.5 | -0.633 | 0.0625 | -0.0724 | -10.128
-11 | -0.6532 | 0.05238 | -0.0791 | -12.4704
-10.5 | -0.6836 | 0.04292 | -0.0841 | -15.9273
-10 | -0.719 | 0.03454 | -0.0861 | -20.8164
-9.5 | -0.7502 | 0.02785 | -0.0844 | -26.9372
-9 | -0.784 | 0.02198 | -0.079 | -35.6688
-8.5 | -0.8171 | 0.01703 | -0.0691 | -47.98
-8 | -0.8383 | 0.01253 | -0.0573 | -66.9034
-7.5 | -0.8116 | 0.00977 | -0.0494 | -83.0706
-7 | -0.7531 | 0.00853 | -0.045 | -88.2884
-6.5 | -0.6839 | 0.00789 | -0.0424 | -86.6793
-6 | -0.612 | 0.00743 | -0.0408 | -82.3688
-5.5 | -0.5398 | 0.00708 | -0.0396 | -76.2429
-5 | -0.4675 | 0.0068 | -0.0389 | -68.75
-4.5 | -0.3957 | 0.00651 | -0.0385 | -60.7834
-4 | -0.3239 | 0.00629 | -0.0383 | -51.4944
-3.5 | -0.2525 | 0.00608 | -0.0384 | -41.5296
-3 | -0.1811 | 0.00588 | -0.0387 | -30.7993
-2.5 | -0.1101 | 0.00573 | -0.0391 | -19.2147
-2 | -0.0392 | 0.00556 | -0.0397 | -7.0504
-1.5 | 0.0299 | 0.00521 | -0.0401 | 5.739
-0.5 | 0.1653 | 0.00413 | -0.0412 | 40.0242
0 | 0.235 | 0.00389 | -0.0421 | 60.4113
0.5 | 0.3065 | 0.00391 | -0.043 | 78.3887
1 | 0.3776 | 0.004 | -0.0439 | 94.4
1.5 | 0.4489 | 0.0041 | -0.0448 | 109.4878
2 | 0.5201 | 0.00424 | -0.0456 | 122.6651
2.5 | 0.5867 | 0.00472 | -0.0457 | 124.3008
3 | 0.6521 | 0.00528 | -0.0456 | 123.5038
3.5 | 0.7153 | 0.00593 | -0.045 | 120.6239
4 | 0.7771 | 0.00661 | -0.044 | 117.5643
4.5 | 0.8416 | 0.00706 | -0.0432 | 119.2068
5 | 0.9071 | 0.00744 | -0.0423 | 121.922
5.5 | 0.9718 | 0.00784 | -0.0411 | 123.9541
6 | 1.0317 | 0.00836 | -0.0389 | 123.4091
6.5 | 1.0854 | 0.009 | -0.0356 | 120.6
7 | 1.1304 | 0.00963 | -0.0306 | 117.3832
7.5 | 1.1574 | 0.01045 | -0.0229 | 110.756
8 | 1.193 | 0.01156 | -0.0173 | 103.2007
8.5 | 1.232 | 0.01286 | -0.0125 | 95.8009
9 | 1.2703 | 0.01439 | -0.0079 | 88.2766
9.5 | 1.3076 | 0.01613 | -0.0034 | 81.0663
10 | 1.3436 | 0.01807 | 0.0011 | 74.3553
10.5 | 1.378 | 0.02024 | 0.0056 | 68.083
11 | 1.4111 | 0.02262 | 0.0101 | 62.3828
11.5 | 1.4439 | 0.02517 | 0.0144 | 57.3659
12 | 1.4724 | 0.02821 | 0.0187 | 52.1943
12.5 | 1.4957 | 0.03172 | 0.0231 | 47.1532
13 | 1.5139 | 0.03745 | 0.0237 | 40.4246
13.5 | 1.5306 | 0.0497 | 0.0122 | 30.7968
15 | 1.4134 | 0.07599 | 0.0173 | 18.5998
15.5 | 1.3682 | 0.08404 | 0.0203 | 16.2803
16 | 1.3331 | 0.09626 | 0.0146 | 13.849
16.5 | 1.3027 | 0.10914 | 0.0072 | 11.936
17.5 | 1.246 | 0.13672 | -0.0112 | 9.1135
18 | 1.2238 | 0.15018 | -0.0208 | 8.1489
18.5 | 1.2072 | 0.16306 | -0.03 | 7.4034

## 137. Re 18M Mach 0.00 (1)
BIGFOIL.COM POLAR EXPORT
GA 37-216
GA 37-216 |  |  |  | Cl Max: | 1.549 | at alpha= | 15 | deg
JavaFoil+Calcfoil stall+Eppler ext transition |  |  |  | L/D Max: | 128.105 | at alpha= | 9.5 | deg
Re: | 18000000 |  |  | Cd Min: | 0.00457 | at alpha= | -0.5 | deg
Mach: | 0 |  |  | Cl=0 at alpha= | -1.6639 | deg
|  |  |  | @ Cl=0.1, Cd= | 0.0046828
|  |  |  | @ Cl=0.4, Cd= | 0.0050924
|  |  |  | @ Cl=0.6, Cd= | 0.0062425
alpha (deg) | Cl | Cd | Cm | Cl/Cd
-18.5 | -0.819 | 0.07472 | -0.002 | -10.956
-18 | -0.831 | 0.07463 | -0.003 | -11.137
-17.5 | -0.876 | 0.04968 | -0.004 | -17.638
-17 | -0.914 | 0.03465 | -0.005 | -26.392
-16.5 | -0.936 | 0.02937 | -0.005 | -31.878
-16 | -0.953 | 0.02622 | -0.006 | -36.347
-15.5 | -0.969 | 0.02263 | -0.007 | -42.802
-15 | -0.984 | 0.01921 | -0.008 | -51.213
-14.5 | -0.993 | 0.01711 | -0.009 | -58.01
-14 | -0.999 | 0.01512 | -0.009 | -66.066
-13.5 | -1 | 0.0138 | -0.01 | -72.436
-13 | -0.996 | 0.01278 | -0.011 | -77.978
-12.5 | -0.989 | 0.01202 | -0.012 | -82.316
-12 | -0.977 | 0.01129 | -0.013 | -86.561
-11.5 | -0.961 | 0.0104 | -0.014 | -92.411
-11 | -0.94 | 0.00985 | -0.015 | -95.45
-10.5 | -0.914 | 0.00903 | -0.015 | -101.208
-10 | -0.883 | 0.00857 | -0.016 | -103.048
-9.5 | -0.848 | 0.00866 | -0.017 | -97.855
-9 | -0.809 | 0.00795 | -0.018 | -101.716
-8.5 | -0.767 | 0.0081 | -0.019 | -94.713
-8 | -0.722 | 0.00736 | -0.02 | -98.145
-7.5 | -0.674 | 0.00755 | -0.02 | -89.255
-7 | -0.623 | 0.00728 | -0.021 | -85.623
-6.5 | -0.57 | 0.00673 | -0.022 | -84.691
-6 | -0.515 | 0.00688 | -0.023 | -74.914
-5.5 | -0.459 | 0.00665 | -0.024 | -69.086
-5 | -0.402 | 0.00649 | -0.025 | -61.91
-4.5 | -0.343 | 0.00627 | -0.026 | -54.714
-4 | -0.284 | 0.00613 | -0.027 | -46.309
-3.5 | -0.224 | 0.00589 | -0.028 | -37.996
-3 | -0.163 | 0.00582 | -0.028 | -28.09
-2.5 | -0.102 | 0.00569 | -0.029 | -17.994
-2 | -0.041 | 0.00509 | -0.03 | -8.089
-1.5 | 0.02 | 0.00487 | -0.031 | 4.155
-1 | 0.082 | 0.00473 | -0.032 | 17.311
-0.5 | 0.143 | 0.00457 | -0.033 | 31.35
0 | 0.207 | 0.00483 | -0.034 | 42.743
0.5 | 0.269 | 0.00475 | -0.035 | 56.512
1 | 0.331 | 0.00474 | -0.036 | 69.766
1.5 | 0.393 | 0.00508 | -0.037 | 77.292
2 | 0.455 | 0.00519 | -0.038 | 87.626
2.5 | 0.517 | 0.00571 | -0.038 | 90.48
3 | 0.577 | 0.00602 | -0.039 | 95.863
3.5 | 0.638 | 0.00661 | -0.04 | 96.585
4 | 0.699 | 0.00683 | -0.041 | 102.385
4.5 | 0.76 | 0.00709 | -0.042 | 107.239
5 | 0.82 | 0.00743 | -0.043 | 110.324
5.5 | 0.88 | 0.00745 | -0.044 | 118.092
6 | 0.939 | 0.00808 | -0.045 | 116.188
6.5 | 0.997 | 0.00815 | -0.046 | 122.314
7 | 1.053 | 0.00864 | -0.047 | 121.891
7.5 | 1.108 | 0.00895 | -0.047 | 123.853
8 | 1.162 | 0.0093 | -0.048 | 124.95
8.5 | 1.214 | 0.00975 | -0.049 | 124.569
9 | 1.264 | 0.01017 | -0.05 | 124.367
9.5 | 1.312 | 0.01024 | -0.051 | 128.105
10 | 1.357 | 0.01075 | -0.052 | 126.278
10.5 | 1.398 | 0.01122 | -0.053 | 124.614
11 | 1.415 | 0.01284 | -0.053 | 110.217
11.5 | 1.441 | 0.01339 | -0.053 | 107.604
12 | 1.468 | 0.01421 | -0.054 | 103.336
12.5 | 1.491 | 0.01538 | -0.055 | 96.94
13 | 1.511 | 0.01608 | -0.055 | 93.953
13.5 | 1.527 | 0.017 | -0.056 | 89.796
14 | 1.538 | 0.01835 | -0.057 | 83.854
14.5 | 1.545 | 0.0196 | -0.057 | 78.838
15 | 1.549 | 0.021 | -0.058 | 73.763
15.5 | 1.548 | 0.02282 | -0.058 | 67.835
16 | 1.544 | 0.02447 | -0.059 | 63.101
16.5 | 1.536 | 0.02667 | -0.059 | 57.601
17 | 1.521 | 0.02867 | -0.06 | 53.041
17.5 | 1.497 | 0.03074 | -0.06 | 48.704
18 | 1.469 | 0.03369 | -0.061 | 43.594
18.5 | 1.438 | 0.03652 | -0.061 | 39.373
19 | 1.403 | 0.04025 | -0.061 | 34.855
19.5 | 1.367 | 0.0439 | -0.062 | 31.136
20 | 1.33 | 0.04733 | -0.062 | 28.107

## 138. Re 18M Mach 0.00 (2)
BIGFOIL.COM POLAR EXPORT
GA 37-216
GA 37-216 |  |  |  | Cl Max: | 1.8639 | at alpha= | 20 | deg
XFOIL ncrit=9 |  |  |  | L/D Max: | 134.651 | at alpha= | 10 | deg
Re: | 18000000 |  |  | Cd Min: | 0.04387 | at alpha= | 20 | deg
Mach: | 0 |  |  | Cl=0 at alpha= | -1.6842 | deg
|  |  |  | @ Cl=0.1, Cd= | 0.0044882
|  |  |  | @ Cl=0.4, Cd= | 0.0043127
|  |  |  | @ Cl=0.6, Cd= | 0.0056058
alpha (deg) | Cl | Cd | Cm | Cl/Cd
-20 | -1.711 | 0.02766 | -0.0536 | -61.8583
-19.5 | -1.6796 | 0.0248 | -0.0556 | -67.7258
-19 | -1.6333 | 0.02263 | -0.0591 | -72.1741
-18.5 | -1.6157 | 0.02086 | -0.0566 | -77.4545
-18 | -1.5963 | 0.01913 | -0.0541 | -83.4449
-17.5 | -1.5742 | 0.01767 | -0.0514 | -89.0889
-17 | -1.5519 | 0.01637 | -0.0483 | -94.8015
-16.5 | -1.5247 | 0.01543 | -0.0454 | -98.814
-16 | -1.5041 | 0.01442 | -0.041 | -104.3065
-15.5 | -1.4842 | 0.01374 | -0.0355 | -108.0204
-15 | -1.4477 | 0.01317 | -0.0329 | -109.9241
-13 | -1.2672 | 0.01101 | -0.0277 | -115.0954
-12.5 | -1.2183 | 0.0105 | -0.0269 | -116.0286
-12 | -1.1678 | 0.01004 | -0.0264 | -116.3147
-11.5 | -1.1166 | 0.00958 | -0.0259 | -116.5553
-11 | -1.0639 | 0.00918 | -0.0257 | -115.8932
-10.5 | -1.0103 | 0.00884 | -0.0256 | -114.2873
-10 | -0.9558 | 0.00851 | -0.0256 | -112.3149
-9.5 | -0.9008 | 0.00822 | -0.0257 | -109.5864
-9 | -0.8452 | 0.00794 | -0.0259 | -106.4484
-8.5 | -0.7893 | 0.00768 | -0.0261 | -102.7734
-8 | -0.7331 | 0.00739 | -0.0264 | -99.2016
-7.5 | -0.6767 | 0.00712 | -0.0267 | -95.0421
-7 | -0.6197 | 0.00688 | -0.027 | -90.0727
-6.5 | -0.5622 | 0.00667 | -0.0275 | -84.2879
-6 | -0.5046 | 0.00647 | -0.028 | -77.9907
-5.5 | -0.4467 | 0.00626 | -0.0285 | -71.3578
-5 | -0.3885 | 0.00608 | -0.0291 | -63.898
-4.5 | -0.3302 | 0.00592 | -0.0297 | -55.777
-4 | -0.2717 | 0.00576 | -0.0303 | -47.1701
-3.5 | -0.2129 | 0.00561 | -0.031 | -37.9501
-3 | -0.1542 | 0.00549 | -0.0316 | -28.0874
-2.5 | -0.0953 | 0.00536 | -0.0324 | -17.7799
-2 | -0.0367 | 0.00519 | -0.033 | -7.0713
-1.5 | 0.0214 | 0.0049 | -0.0337 | 4.3673
-1 | 0.0792 | 0.00463 | -0.0343 | 17.1058
0 | 0.1936 | 0.00385 | -0.0356 | 50.2857
0.5 | 0.2525 | 0.00389 | -0.0364 | 64.91
1 | 0.3115 | 0.00399 | -0.0372 | 78.0702
1.5 | 0.3696 | 0.00417 | -0.0378 | 88.6331
2 | 0.4271 | 0.00444 | -0.0384 | 96.1937
2.5 | 0.4842 | 0.00475 | -0.039 | 101.9368
3 | 0.5409 | 0.00507 | -0.0395 | 106.6864
3.5 | 0.5959 | 0.00558 | -0.0397 | 106.7921
4 | 0.6516 | 0.00593 | -0.0401 | 109.882
4.5 | 0.7081 | 0.00618 | -0.0406 | 114.5793
5 | 0.7645 | 0.00642 | -0.041 | 119.081
5.5 | 0.8203 | 0.00669 | -0.0414 | 122.6158
6 | 0.8757 | 0.00696 | -0.0417 | 125.819
6.5 | 0.9304 | 0.00725 | -0.0419 | 128.331
7 | 0.984 | 0.0076 | -0.0419 | 129.4737
7.5 | 1.0374 | 0.00793 | -0.0419 | 130.8197
8 | 1.0904 | 0.00825 | -0.0419 | 132.1697
8.5 | 1.1425 | 0.00858 | -0.0417 | 133.1585
9 | 1.1945 | 0.00889 | -0.0415 | 134.3645
9.5 | 1.2444 | 0.00927 | -0.041 | 134.2395
10 | 1.294 | 0.00961 | -0.0405 | 134.6514
10.5 | 1.3406 | 0.01005 | -0.0394 | 133.393
11 | 1.386 | 0.01047 | -0.0382 | 132.3782
11.5 | 1.4268 | 0.01099 | -0.0362 | 129.8271
12 | 1.4537 | 0.01148 | -0.0315 | 126.6289
12.5 | 1.4765 | 0.01218 | -0.0267 | 121.2233
13 | 1.501 | 0.01308 | -0.0227 | 114.7554
13.5 | 1.5271 | 0.01405 | -0.0193 | 108.6904
14 | 1.5505 | 0.01507 | -0.0156 | 102.8865
14.5 | 1.6423 | 0.01644 | -0.0262 | 99.8966
15 | 1.6382 | 0.01795 | -0.0179 | 91.2646
15.5 | 1.6869 | 0.01959 | -0.0203 | 86.1103
16 | 1.7169 | 0.02138 | -0.0194 | 80.304
16.5 | 1.7428 | 0.02344 | -0.0183 | 74.3515
17 | 1.764 | 0.02585 | -0.017 | 68.2398
17.5 | 1.784 | 0.02838 | -0.0157 | 62.8612
18 | 1.8035 | 0.031 | -0.0145 | 58.1774
18.5 | 1.8225 | 0.03379 | -0.0136 | 53.9361
19 | 1.8389 | 0.03687 | -0.0128 | 49.8752
19.5 | 1.8526 | 0.04025 | -0.012 | 46.0273
20 | 1.8639 | 0.04387 | -0.0112 | 42.4869

## 139. Re 18M Mach 0.10 (1)
BIGFOIL.COM POLAR EXPORT
GA 37-216
GA 37-216 |  |  |  | Cl Max: | 1.534 | at alpha= | 14.5 | deg
JavaFoil+Calcfoil stall+Eppler ext transition |  |  |  | L/D Max: | 127.384 | at alpha= | 9.5 | deg
Re: | 18000000 |  |  | Cd Min: | 0.00461 | at alpha= | -0.5 | deg
Mach: | 0.1 |  |  | Cl=0 at alpha= | -1.6639 | deg
|  |  |  | @ Cl=0.1, Cd= | 0.0046952
|  |  |  | @ Cl=0.4, Cd= | 0.0049142
|  |  |  | @ Cl=0.6, Cd= | 0.0062603
alpha (deg) | Cl | Cd | Cm | Cl/Cd
-18.5 | -0.747 | 0.09591 | -0.002 | -7.791
-18 | -0.784 | 0.07518 | -0.003 | -10.432
-17.5 | -0.83 | 0.05162 | -0.004 | -16.069
-17 | -0.848 | 0.04914 | -0.005 | -17.249
-16.5 | -0.866 | 0.04538 | -0.005 | -19.094
-16 | -0.896 | 0.03583 | -0.006 | -25.008
-15.5 | -0.931 | 0.02491 | -0.007 | -37.385
-15 | -0.953 | 0.02028 | -0.008 | -46.98
-14.5 | -0.966 | 0.01801 | -0.009 | -53.618
-14 | -0.976 | 0.01572 | -0.009 | -62.103
-13.5 | -0.981 | 0.01424 | -0.01 | -68.88
-13 | -0.981 | 0.01311 | -0.011 | -74.803
-12.5 | -0.977 | 0.01232 | -0.012 | -79.255
-12 | -0.967 | 0.01151 | -0.013 | -84.063
-11.5 | -0.953 | 0.01062 | -0.014 | -89.742
-11 | -0.935 | 0.01005 | -0.015 | -93.041
-10.5 | -0.911 | 0.00913 | -0.015 | -99.751
-10 | -0.881 | 0.00867 | -0.016 | -101.647
-9.5 | -0.847 | 0.00876 | -0.017 | -96.769
-9 | -0.81 | 0.00803 | -0.018 | -100.88
-8.5 | -0.768 | 0.00806 | -0.019 | -95.309
-8 | -0.724 | 0.00733 | -0.02 | -98.707
-7.5 | -0.676 | 0.00763 | -0.021 | -88.579
-7 | -0.625 | 0.00735 | -0.021 | -84.993
-6.5 | -0.572 | 0.00676 | -0.022 | -84.595
-6 | -0.517 | 0.00652 | -0.023 | -79.326
-5.5 | -0.461 | 0.00667 | -0.024 | -69.127
-5 | -0.404 | 0.00644 | -0.025 | -62.623
-4.5 | -0.345 | 0.00629 | -0.026 | -54.799
-4 | -0.285 | 0.00594 | -0.027 | -48.017
-3.5 | -0.225 | 0.00595 | -0.028 | -37.786
-3 | -0.164 | 0.00583 | -0.029 | -28.162
-2.5 | -0.103 | 0.00575 | -0.03 | -17.91
-2 | -0.041 | 0.0051 | -0.03 | -8.12
-1.5 | 0.02 | 0.00492 | -0.031 | 4.136
-1 | 0.082 | 0.00473 | -0.032 | 17.397
-0.5 | 0.144 | 0.00461 | -0.033 | 31.232
0 | 0.208 | 0.00482 | -0.034 | 43.094
0.5 | 0.27 | 0.00473 | -0.035 | 57.127
1 | 0.332 | 0.00478 | -0.036 | 69.521
1.5 | 0.395 | 0.00489 | -0.037 | 80.699
2 | 0.457 | 0.00519 | -0.038 | 88.084
2.5 | 0.519 | 0.00572 | -0.039 | 90.798
3 | 0.58 | 0.00608 | -0.04 | 95.37
3.5 | 0.641 | 0.00663 | -0.04 | 96.801
4 | 0.703 | 0.0069 | -0.041 | 101.859
4.5 | 0.764 | 0.00716 | -0.042 | 106.604
5 | 0.824 | 0.00743 | -0.043 | 110.887
5.5 | 0.884 | 0.00751 | -0.044 | 117.721
6 | 0.943 | 0.00814 | -0.045 | 115.877
6.5 | 1.001 | 0.00832 | -0.046 | 120.334
7 | 1.058 | 0.00866 | -0.047 | 122.203
7.5 | 1.113 | 0.00903 | -0.048 | 123.301
8 | 1.167 | 0.00938 | -0.049 | 124.37
8.5 | 1.219 | 0.00982 | -0.05 | 124.082
9 | 1.269 | 0.01026 | -0.05 | 123.664
9.5 | 1.317 | 0.01034 | -0.051 | 127.384
10 | 1.361 | 0.01085 | -0.052 | 125.499
10.5 | 1.402 | 0.01137 | -0.053 | 123.341
11 | 1.413 | 0.01314 | -0.053 | 107.49
11.5 | 1.441 | 0.0136 | -0.054 | 106.018
12 | 1.467 | 0.01447 | -0.054 | 101.379
12.5 | 1.488 | 0.01569 | -0.055 | 94.853
13 | 1.506 | 0.01641 | -0.055 | 91.805
13.5 | 1.52 | 0.01737 | -0.056 | 87.549
14 | 1.529 | 0.01876 | -0.057 | 81.504
14.5 | 1.534 | 0.0201 | -0.057 | 76.317
15 | 1.534 | 0.02156 | -0.058 | 71.166
15.5 | 1.53 | 0.02341 | -0.058 | 65.353
16 | 1.523 | 0.02517 | -0.059 | 60.491
16.5 | 1.51 | 0.02745 | -0.059 | 55.015
17 | 1.491 | 0.02973 | -0.06 | 50.154
17.5 | 1.461 | 0.03242 | -0.06 | 45.064
18 | 1.429 | 0.0348 | -0.061 | 41.068
18.5 | 1.393 | 0.03786 | -0.061 | 36.798
19 | 1.352 | 0.04257 | -0.061 | 31.755
19.5 | 1.31 | 0.04664 | -0.062 | 28.095

## 140. Re 18M Mach 0.10 (2)
BIGFOIL.COM POLAR EXPORT
GA 37-216
GA 37-216 |  |  |  | Cl Max: | 1.8589 | at alpha= | 20 | deg
XFOIL ncrit=9 |  |  |  | L/D Max: | 134.107 | at alpha= | 9 | deg
Re: | 18000000 |  |  | Cd Min: | 0.04665 | at alpha= | 20 | deg
Mach: | 0.1 |  |  | Cl=0 at alpha= | -1.6849 | deg
|  |  |  | @ Cl=0.1, Cd= | 0.004522
|  |  |  | @ Cl=0.4, Cd= | 0.0043003
|  |  |  | @ Cl=0.6, Cd= | 0.005582
alpha (deg) | Cl | Cd | Cm | Cl/Cd
-19.5 | -1.7342 | 0.02738 | -0.0488 | -63.3382
-19 | -1.626 | 0.02428 | -0.0644 | -66.9687
-18.5 | -1.6135 | 0.02241 | -0.0611 | -71.9991
-18 | -1.5956 | 0.0204 | -0.0586 | -78.2157
-17.5 | -1.5744 | 0.01871 | -0.056 | -84.1475
-17 | -1.5524 | 0.01721 | -0.0529 | -90.2034
-16.5 | -1.5248 | 0.01613 | -0.05 | -94.5319
-16 | -1.5033 | 0.01496 | -0.0459 | -100.488
-15.5 | -1.4804 | 0.01412 | -0.0412 | -104.8442
-13.5 | -1.3243 | 0.01178 | -0.0308 | -112.4194
-13 | -1.2763 | 0.01125 | -0.0297 | -113.4489
-12.5 | -1.2275 | 0.01071 | -0.0286 | -114.6125
-12 | -1.1767 | 0.01022 | -0.0279 | -115.137
-11.5 | -1.1252 | 0.00973 | -0.0272 | -115.6423
-11 | -1.0722 | 0.00931 | -0.0268 | -115.1665
-10.5 | -1.0182 | 0.00893 | -0.0266 | -114.0202
-10 | -0.9633 | 0.00859 | -0.0265 | -112.142
-9.5 | -0.9077 | 0.00828 | -0.0264 | -109.6256
-8 | -0.7384 | 0.00744 | -0.0269 | -99.2473
-7.5 | -0.6814 | 0.00716 | -0.0271 | -95.1676
-7 | -0.624 | 0.00691 | -0.0274 | -90.3039
-6.5 | -0.566 | 0.00669 | -0.0279 | -84.6039
-6 | -0.5079 | 0.0065 | -0.0283 | -78.1385
-5.5 | -0.4497 | 0.00628 | -0.0288 | -71.6083
-5 | -0.391 | 0.0061 | -0.0294 | -64.0984
-4.5 | -0.3323 | 0.00593 | -0.0299 | -56.0371
-4 | -0.2734 | 0.00577 | -0.0305 | -47.383
-3.5 | -0.2142 | 0.00562 | -0.0312 | -38.1139
-3 | -0.1551 | 0.0055 | -0.0319 | -28.2
-2.5 | -0.0958 | 0.00536 | -0.0326 | -17.8731
-2 | -0.0368 | 0.0052 | -0.0332 | -7.0769
-1.5 | 0.0216 | 0.0049 | -0.0339 | 4.4082
-1 | 0.0798 | 0.00463 | -0.0345 | 17.2354
-0.5 | 0.1378 | 0.00432 | -0.0352 | 31.8981
0 | 0.1949 | 0.00385 | -0.0358 | 50.6234
0.5 | 0.2542 | 0.00389 | -0.0366 | 65.347
1 | 0.3136 | 0.00398 | -0.0374 | 78.794
1.5 | 0.3721 | 0.00417 | -0.0381 | 89.2326
2 | 0.4299 | 0.00444 | -0.0387 | 96.8243
2.5 | 0.4874 | 0.00475 | -0.0392 | 102.6105
3 | 0.5444 | 0.00508 | -0.0397 | 107.1654
3.5 | 0.5997 | 0.00558 | -0.0399 | 107.4731
4 | 0.6556 | 0.00595 | -0.0403 | 110.1849
4.5 | 0.7125 | 0.0062 | -0.0407 | 114.9194
5 | 0.7692 | 0.00645 | -0.0411 | 119.2558
5.5 | 0.8254 | 0.00672 | -0.0414 | 122.8274
6 | 0.8812 | 0.00699 | -0.0417 | 126.0658
6.5 | 0.9361 | 0.0073 | -0.0419 | 128.2329
7 | 0.9901 | 0.00765 | -0.0419 | 129.4248
7.5 | 1.0437 | 0.00799 | -0.0418 | 130.6258
8 | 1.097 | 0.0083 | -0.0417 | 132.1687
8.5 | 1.1494 | 0.00865 | -0.0414 | 132.8786
9 | 1.2016 | 0.00896 | -0.0411 | 134.1071
9.5 | 1.2517 | 0.00935 | -0.0405 | 133.8717
10 | 1.3011 | 0.00972 | -0.0397 | 133.858
10.5 | 1.3474 | 0.01017 | -0.0385 | 132.4877
11 | 1.3922 | 0.01061 | -0.037 | 131.2158
11.5 | 1.4294 | 0.01113 | -0.0342 | 128.4277
12 | 1.4511 | 0.01171 | -0.0285 | 123.9197
12.5 | 1.4759 | 0.01251 | -0.0241 | 117.9776
13 | 1.5013 | 0.01349 | -0.0203 | 111.2898
13.5 | 1.5282 | 0.01452 | -0.017 | 105.2479
14 | 1.5546 | 0.01555 | -0.0138 | 99.9743
15.5 | 1.6926 | 0.02053 | -0.0188 | 82.4452
16 | 1.7214 | 0.02243 | -0.0177 | 76.7454
16.5 | 1.7457 | 0.02468 | -0.0164 | 70.7334
17 | 1.7648 | 0.02735 | -0.0149 | 64.5265
17.5 | 1.7844 | 0.03003 | -0.0136 | 59.4206
18 | 1.8047 | 0.03274 | -0.0125 | 55.1222
18.5 | 1.8232 | 0.03568 | -0.0115 | 51.0987
19 | 1.8396 | 0.03888 | -0.0106 | 47.3148
19.5 | 1.8511 | 0.04256 | -0.0097 | 43.4939
20 | 1.8589 | 0.04665 | -0.009 | 39.8478

## 141. Re 18M Mach 0.25 (1)
BIGFOIL.COM POLAR EXPORT
GA 37-216
GA 37-216 |  |  |  | Cl Max: | 1.464 | at alpha= | 13 | deg
JavaFoil+Calcfoil stall+Eppler ext transition |  |  |  | L/D Max: | 122.426 | at alpha= | 9.5 | deg
Re: | 18000000 |  |  | Cd Min: | 0.00444 | at alpha= | -0.5 | deg
Mach: | 0.25 |  |  | Cl=0 at alpha= | -1.6641 | deg
|  |  |  | @ Cl=0.1, Cd= | 0.004695
|  |  |  | @ Cl=0.4, Cd= | 0.0049586
|  |  |  | @ Cl=0.6, Cd= | 0.0059465
alpha (deg) | Cl | Cd | Cm | Cl/Cd
-16.5 | -0.476 | 0.11474 | -0.004 | -4.147
-16 | -0.523 | 0.10969 | -0.004 | -4.767
-15.5 | -0.57 | 0.0983 | -0.005 | -5.801
-15 | -0.617 | 0.08592 | -0.006 | -7.178
-14.5 | -0.661 | 0.07355 | -0.007 | -8.988
-14 | -0.768 | 0.02576 | -0.009 | -29.8
-13.5 | -0.812 | 0.01974 | -0.01 | -41.162
-13 | -0.844 | 0.01644 | -0.011 | -51.359
-12.5 | -0.867 | 0.01471 | -0.012 | -58.965
-12 | -0.882 | 0.01328 | -0.013 | -66.417
-11.5 | -0.889 | 0.01182 | -0.014 | -75.185
-11 | -0.887 | 0.01104 | -0.015 | -80.316
-10.5 | -0.879 | 0.01016 | -0.016 | -86.553
-10 | -0.864 | 0.00954 | -0.017 | -90.541
-9.5 | -0.839 | 0.00869 | -0.018 | -96.536
-9 | -0.808 | 0.00836 | -0.018 | -96.682
-8.5 | -0.772 | 0.00847 | -0.019 | -91.182
-8 | -0.731 | 0.00766 | -0.02 | -95.431
-7.5 | -0.686 | 0.00751 | -0.021 | -91.304
-7 | -0.636 | 0.00723 | -0.022 | -88.037
-6.5 | -0.584 | 0.00691 | -0.023 | -84.436
-6 | -0.529 | 0.00662 | -0.024 | -79.83
-5.5 | -0.472 | 0.00683 | -0.025 | -69.104
-5 | -0.413 | 0.00655 | -0.026 | -63.091
-4.5 | -0.354 | 0.00638 | -0.027 | -55.416
-4 | -0.293 | 0.00626 | -0.028 | -46.742
-3.5 | -0.231 | 0.0059 | -0.028 | -39.155
-3 | -0.169 | 0.00592 | -0.029 | -28.459
-2.5 | -0.106 | 0.00574 | -0.03 | -18.427
-2 | -0.043 | 0.00512 | -0.031 | -8.308
-1.5 | 0.021 | 0.00497 | -0.032 | 4.21
-1 | 0.084 | 0.00478 | -0.033 | 17.67
-0.5 | 0.148 | 0.00444 | -0.034 | 33.319
0 | 0.213 | 0.00469 | -0.035 | 45.465
0.5 | 0.277 | 0.00475 | -0.036 | 58.386
1 | 0.341 | 0.00465 | -0.037 | 73.399
1.5 | 0.406 | 0.00499 | -0.038 | 81.302
2 | 0.47 | 0.00525 | -0.039 | 89.47
2.5 | 0.534 | 0.00582 | -0.04 | 91.636
3 | 0.596 | 0.00589 | -0.041 | 101.167
3.5 | 0.659 | 0.00678 | -0.042 | 97.152
4 | 0.722 | 0.00707 | -0.043 | 102.093
4.5 | 0.784 | 0.00736 | -0.043 | 106.621
5 | 0.846 | 0.00765 | -0.044 | 110.556
5.5 | 0.907 | 0.00772 | -0.045 | 117.475
6 | 0.968 | 0.00842 | -0.046 | 114.971
6.5 | 1.027 | 0.00841 | -0.047 | 122.082
7 | 1.085 | 0.00899 | -0.048 | 120.66
7.5 | 1.14 | 0.0094 | -0.049 | 121.368
8 | 1.194 | 0.0098 | -0.05 | 121.881
8.5 | 1.245 | 0.01034 | -0.051 | 120.446
9 | 1.294 | 0.01085 | -0.052 | 119.261
9.5 | 1.34 | 0.01095 | -0.053 | 122.426
10 | 1.357 | 0.01244 | -0.053 | 109.113
10.5 | 1.386 | 0.01361 | -0.053 | 101.874
11 | 1.413 | 0.01445 | -0.054 | 97.793
11.5 | 1.435 | 0.01503 | -0.055 | 95.483
12 | 1.45 | 0.0162 | -0.055 | 89.543
12.5 | 1.46 | 0.01726 | -0.056 | 84.599
13 | 1.464 | 0.01845 | -0.057 | 79.353
13.5 | 1.461 | 0.01983 | -0.057 | 73.663
14 | 1.449 | 0.02198 | -0.058 | 65.927
14.5 | 1.432 | 0.02356 | -0.058 | 60.781
15 | 1.406 | 0.02596 | -0.059 | 54.188
15.5 | 1.375 | 0.0286 | -0.059 | 48.062
16 | 1.336 | 0.03144 | -0.06 | 42.495
16.5 | 1.29 | 0.03522 | -0.06 | 36.624
17 | 1.23 | 0.03951 | -0.06 | 31.14
17.5 | 1.153 | 0.04603 | -0.06 | 25.054
18 | 1.071 | 0.05315 | -0.06 | 20.154

## 142. Re 18M Mach 0.25 (2)
BIGFOIL.COM POLAR EXPORT
GA 37-216
GA 37-216 |  |  |  | Cl Max: | 1.8279 | at alpha= | 20 | deg
XFOIL ncrit=9 |  |  |  | L/D Max: | 131.687 | at alpha= | 8.5 | deg
Re: | 18000000 |  |  | Cd Min: | 0.06261 | at alpha= | 20 | deg
Mach: | 0.25 |  |  | Cl=0 at alpha= | -1.689 | deg
|  |  |  | @ Cl=0.1, Cd= | 0.0045212
|  |  |  | @ Cl=0.4, Cd= | 0.0041878
|  |  |  | @ Cl=0.6, Cd= | 0.0054418
alpha (deg) | Cl | Cd | Cm | Cl/Cd
-19.5 | -1.5661 | 0.05863 | -0.057 | -26.7116
-19 | -1.5418 | 0.04611 | -0.0741 | -33.4374
-18 | -1.5261 | 0.03394 | -0.0801 | -44.9646
-17.5 | -1.5248 | 0.02949 | -0.0788 | -51.7057
-17 | -1.5173 | 0.02582 | -0.0767 | -58.7645
-16.5 | -1.4999 | 0.02306 | -0.0741 | -65.0434
-16 | -1.4876 | 0.02027 | -0.0705 | -73.3892
-15.5 | -1.4655 | 0.01828 | -0.0668 | -80.1696
-15 | -1.4404 | 0.01667 | -0.0626 | -86.4067
-14.5 | -1.4172 | 0.01523 | -0.0577 | -93.0532
-14 | -1.3926 | 0.01419 | -0.0521 | -98.1395
-13.5 | -1.3669 | 0.01343 | -0.0458 | -101.7796
-13 | -1.3231 | 0.01265 | -0.0425 | -104.5929
-12.5 | -1.2746 | 0.01198 | -0.0398 | -106.394
-12 | -1.2236 | 0.01133 | -0.0376 | -107.9965
-11.5 | -1.1717 | 0.01064 | -0.0356 | -110.1222
-11 | -1.1173 | 0.01007 | -0.0341 | -110.9533
-10.5 | -1.0612 | 0.00956 | -0.0328 | -111.0042
-10 | -1.0043 | 0.00909 | -0.0319 | -110.484
-9.5 | -0.9461 | 0.00868 | -0.0311 | -108.9977
-9 | -0.8873 | 0.00831 | -0.0306 | -106.775
-8.5 | -0.8278 | 0.00799 | -0.0302 | -103.6045
-8 | -0.768 | 0.00769 | -0.03 | -99.87
-7.5 | -0.7081 | 0.0074 | -0.0299 | -95.6892
-7 | -0.648 | 0.0071 | -0.0299 | -91.2676
-6.5 | -0.5877 | 0.00684 | -0.03 | -85.9211
-6 | -0.5269 | 0.00663 | -0.0302 | -79.4721
-5.5 | -0.466 | 0.00639 | -0.0305 | -72.9264
-5 | -0.405 | 0.00619 | -0.0309 | -65.4281
-4.5 | -0.344 | 0.00601 | -0.0313 | -57.2379
-4 | -0.2826 | 0.00584 | -0.0318 | -48.3904
-3.5 | -0.2213 | 0.00568 | -0.0324 | -38.9613
-3 | -0.16 | 0.00555 | -0.033 | -28.8288
-2.5 | -0.0985 | 0.00541 | -0.0337 | -18.207
-2 | -0.0374 | 0.00526 | -0.0344 | -7.1103
-0.5 | 0.143 | 0.00429 | -0.0363 | 33.3333
0 | 0.2021 | 0.00384 | -0.0369 | 52.6302
0.5 | 0.2635 | 0.00389 | -0.0378 | 67.7378
1 | 0.3251 | 0.00397 | -0.0386 | 81.8892
1.5 | 0.386 | 0.00411 | -0.0393 | 93.9173
2 | 0.4454 | 0.00444 | -0.0399 | 100.3153
2.5 | 0.5048 | 0.00476 | -0.0404 | 106.0504
3 | 0.5636 | 0.00513 | -0.0408 | 109.8635
3.5 | 0.6208 | 0.00562 | -0.041 | 110.4626
4 | 0.6779 | 0.00606 | -0.0411 | 111.8647
4.5 | 0.737 | 0.00632 | -0.0415 | 116.6139
5.5 | 0.8536 | 0.00688 | -0.0419 | 124.0698
6 | 0.9113 | 0.00717 | -0.0419 | 127.099
6.5 | 0.9674 | 0.00755 | -0.0417 | 128.1325
7 | 1.023 | 0.00792 | -0.0413 | 129.1667
7.5 | 1.0778 | 0.00831 | -0.0408 | 129.6992
8 | 1.1325 | 0.00866 | -0.0402 | 130.7737
8.5 | 1.1865 | 0.00901 | -0.0394 | 131.687
9 | 1.2381 | 0.00944 | -0.0382 | 131.1547
9.5 | 1.2889 | 0.00983 | -0.0368 | 131.119
10 | 1.3347 | 0.01035 | -0.0346 | 128.9565
10.5 | 1.3732 | 0.01081 | -0.031 | 127.0305
11 | 1.3933 | 0.01156 | -0.0244 | 120.5277
11.5 | 1.4224 | 0.01242 | -0.02 | 114.525
12 | 1.4506 | 0.01352 | -0.016 | 107.2929
12.5 | 1.4781 | 0.01482 | -0.0122 | 99.7368
13 | 1.5077 | 0.01616 | -0.0089 | 93.2983
13.5 | 1.5323 | 0.01769 | -0.0052 | 86.6196
14 | 1.5829 | 0.01947 | -0.0069 | 81.2994
14.5 | 1.6221 | 0.02158 | -0.0067 | 75.1668
15 | 1.6678 | 0.02382 | -0.0079 | 70.0168
15.5 | 1.7113 | 0.02651 | -0.0096 | 64.553
16 | 1.733 | 0.0294 | -0.0077 | 58.9456
16.5 | 1.7528 | 0.03255 | -0.006 | 53.8495
17 | 1.773 | 0.03581 | -0.0045 | 49.5113
17.5 | 1.791 | 0.03928 | -0.0031 | 45.5957
18 | 1.8054 | 0.04314 | -0.0017 | 41.8498
18.5 | 1.8162 | 0.04735 | -0.0005 | 38.3569
19 | 1.822 | 0.05223 | 0.0004 | 34.8842
19.5 | 1.8242 | 0.05743 | 0.0012 | 31.7639
20 | 1.8279 | 0.06261 | 0.0018 | 29.195

## 143. Re 18M Mach 0.50 (1)
BIGFOIL.COM POLAR EXPORT
GA 37-216
GA 37-216 |  |  |  | Cl Max: | 1.287 | at alpha= | 9 | deg
JavaFoil+Calcfoil stall+Eppler ext transition |  |  |  | L/D Max: | 114.058 | at alpha= | 6 | deg
Re: | 18000000 |  |  | Cd Min: | 0.00482 | at alpha= | -0.5 | deg
Mach: | 0.5 |  |  | Cl=0 at alpha= | -1.662 | deg
|  |  |  | @ Cl=0.1, Cd= | 0.0049667
|  |  |  | @ Cl=0.4, Cd= | 0.0051641
|  |  |  | @ Cl=0.6, Cd= | 0.0063984
alpha (deg) | Cl | Cd | Cm | Cl/Cd
-20 | -1.033 | 0.18275 | -0.001 | -5.652
-19.5 | -1.004 | 0.18035 | -0.001 | -5.566
-19 | -0.976 | 0.17225 | -0.002 | -5.667
-18.5 | -0.949 | 0.16624 | -0.002 | -5.709
-18 | -0.927 | 0.14454 | -0.003 | -6.411
-17.5 | -0.903 | 0.12824 | -0.003 | -7.042
-17 | -0.873 | 0.12514 | -0.004 | -6.977
-16.5 | -0.843 | 0.12111 | -0.004 | -6.963
-16 | -0.813 | 0.11844 | -0.005 | -6.864
-15.5 | -0.784 | 0.11451 | -0.005 | -6.846
-15 | -0.758 | 0.10143 | -0.006 | -7.474
-14.5 | -0.728 | 0.09842 | -0.006 | -7.399
-14 | -0.698 | 0.09573 | -0.006 | -7.297
-13.5 | -0.671 | 0.0922 | -0.007 | -7.274
-13 | -0.645 | 0.08865 | -0.008 | -7.272
-12.5 | -0.617 | 0.08241 | -0.008 | -7.491
-12 | -0.594 | 0.07199 | -0.009 | -8.253
-11.5 | -0.632 | 0.02723 | -0.014 | -23.221
-11 | -0.618 | 0.01938 | -0.016 | -31.892
-10.5 | -0.597 | 0.01522 | -0.017 | -39.196
-10 | -0.57 | 0.01287 | -0.018 | -44.272
-9.5 | -0.45 | 0.05536 | -0.012 | -8.128
-9 | -0.504 | 0.01218 | -0.02 | -41.379
-8.5 | -0.473 | 0.01048 | -0.021 | -45.197
-8 | -0.439 | 0.01073 | -0.022 | -40.973
-7.5 | -0.6 | 0.00995 | -0.024 | -60.295
-7 | -0.628 | 0.00889 | -0.025 | -70.689
-6.5 | -0.606 | 0.00807 | -0.026 | -75.093
-6 | -0.564 | 0.00768 | -0.027 | -73.487
-5.5 | -0.512 | 0.00733 | -0.028 | -69.844
-5 | -0.453 | 0.00687 | -0.029 | -66.033
-4.5 | -0.391 | 0.00696 | -0.03 | -56.08
-4 | -0.325 | 0.00671 | -0.031 | -48.422
-3.5 | -0.257 | 0.00655 | -0.032 | -39.214
-3 | -0.188 | 0.00618 | -0.033 | -30.399
-2.5 | -0.118 | 0.00621 | -0.034 | -19.005
-2 | -0.048 | 0.00542 | -0.035 | -8.766
-1.5 | 0.023 | 0.00521 | -0.036 | 4.486
-1 | 0.094 | 0.00498 | -0.037 | 18.979
-0.5 | 0.166 | 0.00482 | -0.038 | 34.329
0 | 0.238 | 0.00505 | -0.039 | 47.234
0.5 | 0.31 | 0.00515 | -0.04 | 60.21
1 | 0.382 | 0.00505 | -0.041 | 75.596
1.5 | 0.453 | 0.0055 | -0.042 | 82.469
2 | 0.525 | 0.00565 | -0.043 | 92.98
2.5 | 0.597 | 0.00636 | -0.044 | 93.784
3 | 0.665 | 0.00723 | -0.045 | 91.943
3.5 | 0.735 | 0.00762 | -0.046 | 96.488
4 | 0.805 | 0.00795 | -0.048 | 101.287
4.5 | 0.875 | 0.00839 | -0.049 | 104.27
5 | 0.942 | 0.0088 | -0.05 | 107.09
5.5 | 1.009 | 0.00933 | -0.051 | 108.112
6 | 1.073 | 0.00941 | -0.052 | 114.058
6.5 | 1.12 | 0.01092 | -0.052 | 102.593
7 | 1.169 | 0.0118 | -0.053 | 99.045
7.5 | 1.215 | 0.01238 | -0.054 | 98.16
8 | 1.253 | 0.01333 | -0.054 | 94.034
8.5 | 1.279 | 0.01459 | -0.055 | 87.692
9 | 1.287 | 0.01609 | -0.056 | 79.996
9.5 | 1.263 | 0.01759 | -0.057 | 71.834
10 | 1.133 | 0.01999 | -0.057 | 56.675
10.5 | 0.815 | 0.02377 | -0.058 | 34.289
11 | 0.845 | 0.02556 | -0.058 | 33.05
11.5 | 0.865 | 0.03013 | -0.058 | 28.712
12 | 0.893 | 0.03351 | -0.058 | 26.646
12.5 | 0.914 | 0.03955 | -0.058 | 23.122
13 | 0.859 | 0.08257 | -0.046 | 10.409
13.5 | 0.873 | 0.09271 | -0.042 | 9.415
14 | 0.918 | 0.08773 | -0.048 | 10.459

## 144. Re 18M Mach 0.50 (2)
BIGFOIL.COM POLAR EXPORT
GA 37-216
GA 37-216 |  |  |  | Cl Max: | 1.5229 | at alpha= | 13.5 | deg
XFOIL ncrit=9 |  |  |  | L/D Max: | 125.912 | at alpha= | 6 | deg
Re: | 18000000 |  |  | Cd Min: | 0.0983 | at alpha= | -13 | deg
Mach: | 0.5 |  |  | Cl=0 at alpha= | -1.7145 | deg
|  |  |  | @ Cl=0.1, Cd= | 0.0047192
|  |  |  | @ Cl=0.4, Cd= | 0.0039975
|  |  |  | @ Cl=0.6, Cd= | 0.0048994
alpha (deg) | Cl | Cd | Cm | Cl/Cd
-13 | -0.5999 | 0.0983 | -0.0481 | -6.1027
-12.5 | -0.6099 | 0.08632 | -0.0559 | -7.0656
-12 | -0.6188 | 0.07382 | -0.0642 | -8.3826
-11.5 | -0.6432 | 0.06111 | -0.0738 | -10.5253
-11 | -0.6633 | 0.05122 | -0.0802 | -12.95
-10.5 | -0.6937 | 0.04192 | -0.0848 | -16.5482
-10 | -0.729 | 0.03374 | -0.0865 | -21.6064
-9.5 | -0.7597 | 0.0272 | -0.0845 | -27.9301
-9 | -0.793 | 0.02148 | -0.0786 | -36.9181
-8.5 | -0.8259 | 0.01677 | -0.0683 | -49.2487
-8 | -0.8445 | 0.01221 | -0.0567 | -69.1646
-7.5 | -0.8166 | 0.00948 | -0.0489 | -86.1392
-7 | -0.7554 | 0.00837 | -0.0448 | -90.2509
-6.5 | -0.6859 | 0.00771 | -0.0422 | -88.9624
-6 | -0.6137 | 0.00728 | -0.0406 | -84.2995
-5.5 | -0.5413 | 0.00695 | -0.0395 | -77.8849
-5 | -0.4686 | 0.00666 | -0.0388 | -70.3604
-4.5 | -0.3965 | 0.00639 | -0.0384 | -62.0501
-4 | -0.3247 | 0.00619 | -0.0382 | -52.4556
-3.5 | -0.253 | 0.00597 | -0.0383 | -42.3786
-3 | -0.1816 | 0.00579 | -0.0386 | -31.3644
-2.5 | -0.1105 | 0.00564 | -0.0391 | -19.5922
-2 | -0.0394 | 0.00548 | -0.0397 | -7.1898
-1 | 0.0986 | 0.00473 | -0.0407 | 20.8457
-0.5 | 0.1662 | 0.00421 | -0.0413 | 39.4774
0 | 0.2354 | 0.00384 | -0.0421 | 61.3021
0.5 | 0.3067 | 0.00387 | -0.0431 | 79.2506
1 | 0.3779 | 0.00396 | -0.044 | 95.4293
1.5 | 0.4487 | 0.00408 | -0.0448 | 109.9755
2 | 0.5176 | 0.0044 | -0.0453 | 117.6364
2.5 | 0.5855 | 0.00478 | -0.0456 | 122.4895
3 | 0.6511 | 0.00532 | -0.0455 | 122.3872
3.5 | 0.7147 | 0.00595 | -0.0449 | 120.1176
4 | 0.7773 | 0.00657 | -0.0441 | 118.3105
4.5 | 0.8431 | 0.00697 | -0.0434 | 120.9613
5 | 0.9094 | 0.00733 | -0.0426 | 124.0655
5.5 | 0.9736 | 0.00774 | -0.0413 | 125.7881
6 | 1.035 | 0.00822 | -0.0394 | 125.9124
6.5 | 1.0892 | 0.00887 | -0.0361 | 122.7959
7 | 1.1394 | 0.00948 | -0.032 | 120.1899
7.5 | 1.1663 | 0.01021 | -0.024 | 114.2311
8 | 1.2032 | 0.01121 | -0.0184 | 107.3327
8.5 | 1.2403 | 0.01252 | -0.0133 | 99.0655
9 | 1.2807 | 0.01395 | -0.0087 | 91.8065
9.5 | 1.3166 | 0.0157 | -0.0039 | 83.8599
10 | 1.3547 | 0.01754 | 0.0005 | 77.2349
10.5 | 1.3894 | 0.01967 | 0.0051 | 70.6355
11 | 1.4234 | 0.02198 | 0.0096 | 64.7589
11.5 | 1.4574 | 0.02446 | 0.014 | 59.583
12 | 1.4865 | 0.02743 | 0.0184 | 54.1925
12.5 | 1.5096 | 0.03097 | 0.0229 | 48.7439
13 | 1.5132 | 0.03587 | 0.0273 | 42.1857
13.5 | 1.5229 | 0.04564 | 0.0211 | 33.3677

## 145. Re 20M Mach 0.00 (1)
BIGFOIL.COM POLAR EXPORT
GA 37-216
GA 37-216 |  |  |  | Cl Max: | 1.551 | at alpha= | 15 | deg
JavaFoil+Calcfoil stall+Eppler ext transition |  |  |  | L/D Max: | 130.259 | at alpha= | 9.5 | deg
Re: | 20000000 |  |  | Cd Min: | 0.00476 | at alpha= | -1 | deg
Mach: | 0 |  |  | Cl=0 at alpha= | -1.6639 | deg
|  |  |  | @ Cl=0.1, Cd= | 0.0048102
|  |  |  | @ Cl=0.4, Cd= | 0.0052171
|  |  |  | @ Cl=0.6, Cd= | 0.0063556
alpha (deg) | Cl | Cd | Cm | Cl/Cd
-19 | -0.793 | 0.0856 | -0.002 | -9.263
-18.5 | -0.831 | 0.06426 | -0.003 | -12.932
-18 | -0.846 | 0.06246 | -0.003 | -13.549
-17.5 | -0.89 | 0.04141 | -0.004 | -21.487
-17 | -0.918 | 0.03274 | -0.005 | -28.042
-16.5 | -0.939 | 0.02807 | -0.006 | -33.467
-16 | -0.946 | 0.02842 | -0.006 | -33.29
-15.5 | -0.971 | 0.02168 | -0.007 | -44.812
-15 | -0.985 | 0.01886 | -0.008 | -52.21
-14.5 | -0.994 | 0.01658 | -0.009 | -59.989
-14 | -1.001 | 0.01468 | -0.009 | -68.138
-13.5 | -1.001 | 0.01343 | -0.01 | -74.567
-13 | -0.998 | 0.01273 | -0.011 | -78.355
-12.5 | -0.991 | 0.01145 | -0.012 | -86.532
-12 | -0.978 | 0.01075 | -0.013 | -91.035
-11.5 | -0.962 | 0.01021 | -0.014 | -94.181
-11 | -0.941 | 0.00968 | -0.015 | -97.187
-10.5 | -0.914 | 0.0089 | -0.015 | -102.747
-10 | -0.883 | 0.00845 | -0.016 | -104.535
-9.5 | -0.848 | 0.0081 | -0.017 | -104.681
-9 | -0.809 | 0.00821 | -0.018 | -98.525
-8.5 | -0.767 | 0.00752 | -0.019 | -102
-8 | -0.722 | 0.00766 | -0.02 | -94.256
-7.5 | -0.674 | 0.0074 | -0.02 | -91.055
-7 | -0.623 | 0.00716 | -0.021 | -87.036
-6.5 | -0.57 | 0.00669 | -0.022 | -85.25
-6 | -0.515 | 0.00674 | -0.023 | -76.493
-5.5 | -0.459 | 0.0065 | -0.024 | -70.609
-5 | -0.402 | 0.00635 | -0.025 | -63.262
-4.5 | -0.343 | 0.00613 | -0.026 | -55.987
-4 | -0.284 | 0.006 | -0.027 | -47.33
-3.5 | -0.224 | 0.0059 | -0.028 | -37.961
-3 | -0.163 | 0.0057 | -0.028 | -28.686
-2.5 | -0.102 | 0.0056 | -0.029 | -18.295
-2 | -0.041 | 0.00502 | -0.03 | -8.205
-1.5 | 0.02 | 0.00488 | -0.031 | 4.153
-1 | 0.082 | 0.00476 | -0.032 | 17.172
-0.5 | 0.143 | 0.00493 | -0.033 | 29.069
0 | 0.207 | 0.00488 | -0.034 | 42.287
0.5 | 0.269 | 0.00487 | -0.035 | 55.143
1 | 0.331 | 0.00516 | -0.036 | 64.092
1.5 | 0.393 | 0.00519 | -0.037 | 75.636
2 | 0.455 | 0.00543 | -0.038 | 83.709
2.5 | 0.517 | 0.0057 | -0.038 | 90.658
3 | 0.577 | 0.00625 | -0.039 | 92.248
3.5 | 0.638 | 0.00653 | -0.04 | 97.774
4 | 0.699 | 0.00674 | -0.041 | 103.707
4.5 | 0.76 | 0.00671 | -0.042 | 113.288
5 | 0.82 | 0.00726 | -0.043 | 112.993
5.5 | 0.88 | 0.00765 | -0.044 | 115.059
6 | 0.939 | 0.00793 | -0.045 | 118.345
6.5 | 0.997 | 0.00791 | -0.046 | 126.011
7 | 1.053 | 0.00828 | -0.047 | 127.189
7.5 | 1.108 | 0.00879 | -0.047 | 126.044
8 | 1.162 | 0.00919 | -0.048 | 126.462
8.5 | 1.214 | 0.00958 | -0.049 | 126.69
9 | 1.264 | 0.01002 | -0.05 | 126.121
9.5 | 1.312 | 0.01007 | -0.051 | 130.259
10 | 1.357 | 0.01058 | -0.052 | 128.313
10.5 | 1.398 | 0.01105 | -0.053 | 126.515
11 | 1.422 | 0.01247 | -0.053 | 113.978
11.5 | 1.442 | 0.01321 | -0.053 | 109.151
12 | 1.47 | 0.01391 | -0.054 | 105.697
12.5 | 1.493 | 0.01483 | -0.055 | 100.647
13 | 1.513 | 0.01589 | -0.055 | 95.169
13.5 | 1.529 | 0.01661 | -0.056 | 92.048
14 | 1.54 | 0.01785 | -0.057 | 86.271
14.5 | 1.547 | 0.01913 | -0.057 | 80.902
15 | 1.551 | 0.02063 | -0.058 | 75.178
15.5 | 1.55 | 0.02227 | -0.058 | 69.595
16 | 1.545 | 0.02406 | -0.059 | 64.219
16.5 | 1.538 | 0.02587 | -0.059 | 59.449
17 | 1.523 | 0.02798 | -0.06 | 54.425
17.5 | 1.499 | 0.02996 | -0.06 | 50.021
18 | 1.47 | 0.03278 | -0.061 | 44.849
18.5 | 1.44 | 0.03572 | -0.061 | 40.306
19 | 1.405 | 0.03933 | -0.061 | 35.725
19.5 | 1.369 | 0.04272 | -0.062 | 32.05
20 | 1.332 | 0.04605 | -0.062 | 28.93

## 146. Re 20M Mach 0.00 (2)
BIGFOIL.COM POLAR EXPORT
GA 37-216
GA 37-216 |  |  |  | Cl Max: | 1.8767 | at alpha= | 20 | deg
XFOIL ncrit=9 |  |  |  | L/D Max: | 136.793 | at alpha= | 10 | deg
Re: | 20000000 |  |  | Cd Min: | 0.04281 | at alpha= | 20 | deg
Mach: | 0 |  |  | Cl=0 at alpha= | -1.6839 | deg
|  |  |  | @ Cl=0.1, Cd= | 0.0045373
|  |  |  | @ Cl=0.4, Cd= | 0.0043981
|  |  |  | @ Cl=0.6, Cd= | 0.0056231
alpha (deg) | Cl | Cd | Cm | Cl/Cd
-20 | -1.7115 | 0.02639 | -0.0559 | -64.8541
-19.5 | -1.6873 | 0.02379 | -0.0562 | -70.9248
-19 | -1.65 | 0.02179 | -0.0579 | -75.7228
-18.5 | -1.6295 | 0.02009 | -0.0557 | -81.11
-18 | -1.6092 | 0.01845 | -0.0531 | -87.2195
-17.5 | -1.5867 | 0.01706 | -0.0503 | -93.007
-17 | -1.5638 | 0.01584 | -0.0471 | -98.7247
-16.5 | -1.5374 | 0.01494 | -0.0438 | -102.905
-16 | -1.5179 | 0.01402 | -0.039 | -108.2668
-15.5 | -1.4945 | 0.01342 | -0.034 | -111.3636
-15 | -1.4544 | 0.01285 | -0.032 | -113.1829
-14.5 | -1.4117 | 0.01228 | -0.0303 | -114.9593
-14 | -1.3662 | 0.01178 | -0.0291 | -115.9762
-13.5 | -1.3188 | 0.0113 | -0.0281 | -116.708
-12.5 | -1.2206 | 0.01034 | -0.0266 | -118.0464
-12 | -1.1698 | 0.0099 | -0.0261 | -118.1616
-11.5 | -1.1184 | 0.00943 | -0.0257 | -118.6002
-11 | -1.0657 | 0.00904 | -0.0254 | -117.8872
-10.5 | -1.012 | 0.00867 | -0.0253 | -116.7243
-10 | -0.9574 | 0.00836 | -0.0254 | -114.5215
-9.5 | -0.9022 | 0.00807 | -0.0255 | -111.7968
-8 | -0.734 | 0.00728 | -0.0262 | -100.8242
-7.5 | -0.6775 | 0.00702 | -0.0266 | -96.51
-7 | -0.6204 | 0.00676 | -0.0269 | -91.7751
-6.5 | -0.5629 | 0.00656 | -0.0274 | -85.8079
-6 | -0.5051 | 0.00638 | -0.0279 | -79.1693
-5.5 | -0.4472 | 0.00616 | -0.0284 | -72.5974
-5 | -0.389 | 0.006 | -0.029 | -64.8333
-4.5 | -0.3307 | 0.00583 | -0.0296 | -56.7238
-4 | -0.272 | 0.00567 | -0.0303 | -47.9718
-3.5 | -0.2133 | 0.00554 | -0.0309 | -38.5018
-3 | -0.1545 | 0.00542 | -0.0316 | -28.5055
-2.5 | -0.0955 | 0.00528 | -0.0323 | -18.0871
-2 | -0.0368 | 0.00515 | -0.033 | -7.1456
-1.5 | 0.0214 | 0.00489 | -0.0337 | 4.3763
-0.5 | 0.1373 | 0.00437 | -0.035 | 31.4188
0 | 0.1938 | 0.00385 | -0.0356 | 50.3377
0.5 | 0.2522 | 0.0039 | -0.0363 | 64.6667
1 | 0.3109 | 0.00404 | -0.0371 | 76.9554
1.5 | 0.3686 | 0.00429 | -0.0377 | 85.9207
2 | 0.4267 | 0.00449 | -0.0384 | 95.0334
2.5 | 0.4837 | 0.00478 | -0.0389 | 101.1925
3 | 0.5407 | 0.0051 | -0.0395 | 106.0196
3.5 | 0.5955 | 0.0056 | -0.0397 | 106.3393
4 | 0.6519 | 0.00589 | -0.0401 | 110.6791
4.5 | 0.7084 | 0.00615 | -0.0406 | 115.187
5 | 0.765 | 0.00637 | -0.0411 | 120.0942
5.5 | 0.8211 | 0.00661 | -0.0415 | 124.2209
6 | 0.8767 | 0.00686 | -0.0418 | 127.7988
6.5 | 0.931 | 0.0072 | -0.042 | 129.3056
7 | 0.9853 | 0.0075 | -0.0421 | 131.3733
7.5 | 1.0386 | 0.00784 | -0.0421 | 132.4745
8 | 1.0921 | 0.00813 | -0.0421 | 134.3296
8.5 | 1.1446 | 0.00845 | -0.042 | 135.4556
9 | 1.1966 | 0.00877 | -0.0418 | 136.4424
9.5 | 1.2472 | 0.00912 | -0.0414 | 136.7544
10 | 1.2968 | 0.00948 | -0.0409 | 136.7932
10.5 | 1.3441 | 0.00989 | -0.04 | 135.905
11 | 1.3899 | 0.01031 | -0.0388 | 134.8109
11.5 | 1.4316 | 0.01081 | -0.037 | 132.4329
12 | 1.4643 | 0.01127 | -0.0334 | 129.929
12.5 | 1.4839 | 0.01196 | -0.0278 | 124.0719
13 | 1.5088 | 0.01281 | -0.0237 | 117.783
13.5 | 1.5365 | 0.0137 | -0.0205 | 112.1533
14 | 1.5619 | 0.01478 | -0.0172 | 105.6766
14.5 | 1.5941 | 0.01598 | -0.0158 | 99.7559
15 | 1.6318 | 0.01746 | -0.0157 | 93.4593
15.5 | 1.6851 | 0.01901 | -0.0189 | 88.6428
16 | 1.7277 | 0.02078 | -0.0204 | 83.1424
16.5 | 1.7535 | 0.02279 | -0.0192 | 76.9416
17 | 1.7742 | 0.02523 | -0.0178 | 70.321
17.5 | 1.7946 | 0.02769 | -0.0165 | 64.8104
18 | 1.8156 | 0.03017 | -0.0154 | 60.179
18.5 | 1.835 | 0.03288 | -0.0144 | 55.809
19 | 1.8527 | 0.03582 | -0.0135 | 51.7225
19.5 | 1.865 | 0.03924 | -0.0125 | 47.528
20 | 1.8767 | 0.04281 | -0.0118 | 43.8379

## 147. Re 20M Mach 0.10 (1)
BIGFOIL.COM POLAR EXPORT
GA 37-216
GA 37-216 |  |  |  | Cl Max: | 1.535 | at alpha= | 14.5 | deg
JavaFoil+Calcfoil stall+Eppler ext transition |  |  |  | L/D Max: | 129.494 | at alpha= | 9.5 | deg
Re: | 20000000 |  |  | Cd Min: | 0.00476 | at alpha= | -1 | deg
Mach: | 0.1 |  |  | Cl=0 at alpha= | -1.6639 | deg
|  |  |  | @ Cl=0.1, Cd= | 0.0048094
|  |  |  | @ Cl=0.4, Cd= | 0.0052102
|  |  |  | @ Cl=0.6, Cd= | 0.0063551
alpha (deg) | Cl | Cd | Cm | Cl/Cd
-18.5 | -0.742 | 0.101 | -0.002 | -7.351
-18 | -0.798 | 0.06302 | -0.003 | -12.668
-17.5 | -0.833 | 0.04904 | -0.004 | -16.984
-17 | -0.862 | 0.04015 | -0.005 | -21.478
-16.5 | -0.873 | 0.04184 | -0.005 | -20.857
-16 | -0.901 | 0.03299 | -0.006 | -27.314
-15.5 | -0.933 | 0.02411 | -0.007 | -38.703
-15 | -0.955 | 0.01953 | -0.008 | -48.914
-14.5 | -0.965 | 0.01812 | -0.009 | -53.249
-14 | -0.977 | 0.01543 | -0.009 | -63.324
-13.5 | -0.982 | 0.01392 | -0.01 | -70.539
-13 | -0.982 | 0.01307 | -0.011 | -75.138
-12.5 | -0.978 | 0.01174 | -0.012 | -83.317
-12 | -0.969 | 0.01094 | -0.013 | -88.51
-11.5 | -0.954 | 0.01038 | -0.014 | -91.899
-11 | -0.936 | 0.00982 | -0.015 | -95.257
-10.5 | -0.911 | 0.00934 | -0.015 | -97.558
-10 | -0.881 | 0.00854 | -0.016 | -103.203
-9.5 | -0.847 | 0.00818 | -0.017 | -103.554
-9 | -0.81 | 0.0083 | -0.018 | -97.57
-8.5 | -0.768 | 0.00759 | -0.019 | -101.197
-8 | -0.724 | 0.00774 | -0.02 | -93.548
-7.5 | -0.676 | 0.00748 | -0.021 | -90.361
-7 | -0.625 | 0.0072 | -0.021 | -86.846
-6.5 | -0.572 | 0.00665 | -0.022 | -86.031
-6 | -0.517 | 0.00648 | -0.023 | -79.787
-5.5 | -0.461 | 0.00653 | -0.024 | -70.646
-5 | -0.404 | 0.0064 | -0.025 | -63.009
-4.5 | -0.345 | 0.00615 | -0.026 | -56.079
-4 | -0.285 | 0.00595 | -0.027 | -47.919
-3.5 | -0.225 | 0.00583 | -0.028 | -38.594
-3 | -0.164 | 0.00573 | -0.029 | -28.648
-2.5 | -0.103 | 0.00561 | -0.03 | -18.347
-2 | -0.041 | 0.00502 | -0.03 | -8.242
-1.5 | 0.02 | 0.00487 | -0.031 | 4.175
-1 | 0.082 | 0.00476 | -0.032 | 17.272
-0.5 | 0.144 | 0.00493 | -0.033 | 29.242
0 | 0.208 | 0.00488 | -0.034 | 42.536
0.5 | 0.27 | 0.00492 | -0.035 | 54.893
1 | 0.332 | 0.00513 | -0.036 | 64.739
1.5 | 0.395 | 0.00519 | -0.037 | 75.995
2 | 0.457 | 0.00544 | -0.038 | 84.077
2.5 | 0.519 | 0.00576 | -0.039 | 90.179
3 | 0.58 | 0.00626 | -0.04 | 92.55
3.5 | 0.641 | 0.00655 | -0.04 | 97.971
4 | 0.703 | 0.00681 | -0.041 | 103.176
4.5 | 0.764 | 0.00673 | -0.042 | 113.51
5 | 0.824 | 0.00734 | -0.043 | 112.308
5.5 | 0.884 | 0.0077 | -0.044 | 114.787
6 | 0.943 | 0.00801 | -0.045 | 117.739
6.5 | 1.001 | 0.00798 | -0.046 | 125.436
7 | 1.058 | 0.00829 | -0.047 | 127.714
7.5 | 1.113 | 0.00888 | -0.048 | 125.452
8 | 1.167 | 0.00922 | -0.049 | 126.53
8.5 | 1.219 | 0.00969 | -0.05 | 125.841
9 | 1.269 | 0.01012 | -0.05 | 125.453
9.5 | 1.317 | 0.01017 | -0.051 | 129.494
10 | 1.361 | 0.0107 | -0.052 | 127.166
10.5 | 1.402 | 0.01116 | -0.053 | 125.662
11 | 1.42 | 0.01273 | -0.053 | 111.525
11.5 | 1.443 | 0.01367 | -0.054 | 105.492
12 | 1.469 | 0.01416 | -0.054 | 103.726
12.5 | 1.49 | 0.01513 | -0.055 | 98.488
13 | 1.508 | 0.01601 | -0.056 | 94.23
13.5 | 1.522 | 0.01705 | -0.056 | 89.276
14 | 1.531 | 0.01826 | -0.057 | 83.834
14.5 | 1.535 | 0.01976 | -0.057 | 77.667
15 | 1.535 | 0.02146 | -0.058 | 71.527
15.5 | 1.532 | 0.02284 | -0.059 | 67.062
16 | 1.524 | 0.02462 | -0.059 | 61.918
16.5 | 1.512 | 0.02678 | -0.06 | 56.463
17 | 1.491 | 0.02951 | -0.06 | 50.533
17.5 | 1.463 | 0.03159 | -0.06 | 46.306
18 | 1.431 | 0.0339 | -0.061 | 42.212
18.5 | 1.392 | 0.03812 | -0.061 | 36.523
19 | 1.354 | 0.04154 | -0.061 | 32.586
19.5 | 1.312 | 0.04535 | -0.062 | 28.935

## 148. Re 20M Mach 0.10 (2)
BIGFOIL.COM POLAR EXPORT
GA 37-216
GA 37-216 |  |  |  | Cl Max: | 1.8708 | at alpha= | 20 | deg
XFOIL ncrit=9 |  |  |  | L/D Max: | 136.37 | at alpha= | 9.5 | deg
Re: | 20000000 |  |  | Cd Min: | 0.04569 | at alpha= | 20 | deg
Mach: | 0.1 |  |  | Cl=0 at alpha= | -1.6851 | deg
|  |  |  | @ Cl=0.1, Cd= | 0.0045408
|  |  |  | @ Cl=0.4, Cd= | 0.004389
|  |  |  | @ Cl=0.6, Cd= | 0.0056038
alpha (deg) | Cl | Cd | Cm | Cl/Cd
-20 | -1.7088 | 0.02892 | -0.0596 | -59.0871
-19.5 | -1.6864 | 0.02587 | -0.0601 | -65.1875
-19 | -1.647 | 0.02353 | -0.0625 | -69.9958
-18.5 | -1.6285 | 0.02153 | -0.0602 | -75.6386
-18 | -1.6095 | 0.01963 | -0.0577 | -81.9918
-17.5 | -1.5876 | 0.01803 | -0.0549 | -88.0532
-17 | -1.5648 | 0.01663 | -0.0518 | -94.095
-16.5 | -1.5376 | 0.0156 | -0.0487 | -98.5641
-16 | -1.5159 | 0.01452 | -0.0443 | -104.4008
-15.5 | -1.4953 | 0.01375 | -0.039 | -108.7491
-15 | -1.4631 | 0.01317 | -0.0352 | -111.0934
-14.5 | -1.4214 | 0.01256 | -0.0331 | -113.1688
-14 | -1.3762 | 0.01203 | -0.0315 | -114.3973
-13.5 | -1.329 | 0.01152 | -0.0302 | -115.3646
-12.5 | -1.2299 | 0.01054 | -0.0283 | -116.6888
-12 | -1.1789 | 0.01007 | -0.0276 | -117.0705
-11.5 | -1.127 | 0.00958 | -0.027 | -117.6409
-11 | -1.074 | 0.00916 | -0.0266 | -117.2489
-10.5 | -1.0199 | 0.00877 | -0.0263 | -116.2942
-10 | -0.965 | 0.00844 | -0.0262 | -114.3365
-9.5 | -0.9092 | 0.00813 | -0.0263 | -111.8327
-9 | -0.853 | 0.00785 | -0.0264 | -108.6624
-8.5 | -0.7963 | 0.00758 | -0.0265 | -105.0528
-8 | -0.7393 | 0.00733 | -0.0268 | -100.8595
-7.5 | -0.6823 | 0.00706 | -0.027 | -96.6431
-7 | -0.6247 | 0.0068 | -0.0274 | -91.8676
-6.5 | -0.5668 | 0.00659 | -0.0278 | -86.0091
-6 | -0.5085 | 0.0064 | -0.0282 | -79.4531
-5.5 | -0.4502 | 0.00618 | -0.0287 | -72.8479
-5 | -0.3915 | 0.00601 | -0.0293 | -65.1414
-4.5 | -0.3328 | 0.00584 | -0.0299 | -56.9863
-4 | -0.2737 | 0.00568 | -0.0305 | -48.1866
-3.5 | -0.2146 | 0.00555 | -0.0312 | -38.6667
-3 | -0.1554 | 0.00542 | -0.0318 | -28.6716
-2.5 | -0.096 | 0.00529 | -0.0325 | -18.1474
-2 | -0.0369 | 0.00516 | -0.0332 | -7.1512
-1.5 | 0.0217 | 0.00489 | -0.0339 | 4.4376
-0.5 | 0.1383 | 0.00437 | -0.0352 | 31.6476
0 | 0.1951 | 0.00385 | -0.0358 | 50.6753
0.5 | 0.2539 | 0.0039 | -0.0366 | 65.1026
1 | 0.313 | 0.00403 | -0.0373 | 77.6675
1.5 | 0.3711 | 0.00429 | -0.0379 | 86.5035
2 | 0.4295 | 0.00449 | -0.0386 | 95.657
2.5 | 0.4869 | 0.00478 | -0.0392 | 101.8619
3.5 | 0.5993 | 0.0056 | -0.0399 | 107.0179
4 | 0.656 | 0.00591 | -0.0403 | 110.9983
4.5 | 0.7128 | 0.00617 | -0.0407 | 115.5267
5 | 0.7698 | 0.0064 | -0.0412 | 120.2812
5.5 | 0.8263 | 0.00663 | -0.0416 | 124.6305
6 | 0.8822 | 0.0069 | -0.0419 | 127.8551
6.5 | 0.9368 | 0.00724 | -0.042 | 129.3923
7 | 0.9913 | 0.00755 | -0.042 | 131.298
7.5 | 1.0449 | 0.0079 | -0.042 | 132.2658
8 | 1.0988 | 0.00819 | -0.0419 | 134.1636
8.5 | 1.1517 | 0.00851 | -0.0417 | 135.3349
9 | 1.2037 | 0.00885 | -0.0414 | 136.0113
9.5 | 1.2546 | 0.0092 | -0.0409 | 136.3696
10 | 1.3039 | 0.00958 | -0.0402 | 136.1065
10.5 | 1.3514 | 0.00999 | -0.0391 | 135.2753
11 | 1.3962 | 0.01045 | -0.0376 | 133.6077
11.5 | 1.4373 | 0.01096 | -0.0355 | 131.1405
12 | 1.4605 | 0.01148 | -0.03 | 127.2213
12.5 | 1.4831 | 0.01227 | -0.0251 | 120.872
13 | 1.5096 | 0.01318 | -0.0213 | 114.5372
13.5 | 1.5377 | 0.01415 | -0.0181 | 108.6714
14 | 1.5625 | 0.01534 | -0.0148 | 101.8579
14.5 | 1.598 | 0.01666 | -0.014 | 95.9184
15 | 1.6367 | 0.01821 | -0.0141 | 89.8792
15.5 | 1.6903 | 0.01991 | -0.0173 | 84.897
16 | 1.7314 | 0.02188 | -0.0186 | 79.1316
16.5 | 1.7558 | 0.02409 | -0.0172 | 72.885
17 | 1.7764 | 0.02659 | -0.0157 | 66.8071
17.5 | 1.7971 | 0.02918 | -0.0145 | 61.5867
18 | 1.8171 | 0.03187 | -0.0133 | 57.016
18.5 | 1.8355 | 0.0348 | -0.0122 | 52.7443
19 | 1.8518 | 0.03797 | -0.0113 | 48.7701
19.5 | 1.8611 | 0.04183 | -0.0103 | 44.492
20 | 1.8708 | 0.04569 | -0.0095 | 40.9455

## 149. Re 20M Mach 0.25 (1)
BIGFOIL.COM POLAR EXPORT
GA 37-216
GA 37-216 |  |  |  | Cl Max: | 1.465 | at alpha= | 13 | deg
JavaFoil+Calcfoil stall+Eppler ext transition |  |  |  | L/D Max: | 125.255 | at alpha= | 7 | deg
Re: | 20000000 |  |  | Cd Min: | 0.00481 | at alpha= | -1 | deg
Mach: | 0.25 |  |  | Cl=0 at alpha= | -1.6641 | deg
|  |  |  | @ Cl=0.1, Cd= | 0.0048475
|  |  |  | @ Cl=0.4, Cd= | 0.0052572
|  |  |  | @ Cl=0.6, Cd= | 0.0064746
alpha (deg) | Cl | Cd | Cm | Cl/Cd
-16.5 | -0.476 | 0.1145 | -0.004 | -4.158
-16 | -0.523 | 0.10828 | -0.004 | -4.835
-15.5 | -0.572 | 0.09638 | -0.005 | -5.931
-15 | -0.62 | 0.08231 | -0.006 | -7.532
-14.5 | -0.675 | 0.06212 | -0.007 | -10.864
-14 | -0.768 | 0.0253 | -0.009 | -30.374
-13.5 | -0.815 | 0.01864 | -0.01 | -43.695
-13 | -0.846 | 0.01619 | -0.011 | -52.236
-12.5 | -0.869 | 0.01428 | -0.012 | -60.85
-12 | -0.883 | 0.01262 | -0.013 | -69.959
-11.5 | -0.889 | 0.0116 | -0.014 | -76.659
-11 | -0.888 | 0.01081 | -0.015 | -82.151
-10.5 | -0.88 | 0.01036 | -0.016 | -84.93
-10 | -0.864 | 0.0094 | -0.017 | -91.921
-9.5 | -0.839 | 0.00855 | -0.018 | -98.173
-9 | -0.808 | 0.00866 | -0.018 | -93.346
-8.5 | -0.772 | 0.00783 | -0.019 | -98.608
-8 | -0.731 | 0.00802 | -0.02 | -91.235
-7.5 | -0.686 | 0.0074 | -0.021 | -92.751
-7 | -0.636 | 0.00707 | -0.022 | -89.974
-6.5 | -0.584 | 0.00677 | -0.023 | -86.182
-6 | -0.529 | 0.00661 | -0.024 | -79.986
-5.5 | -0.472 | 0.00669 | -0.025 | -70.571
-5 | -0.413 | 0.0065 | -0.026 | -63.645
-4.5 | -0.354 | 0.00629 | -0.027 | -56.267
-4 | -0.293 | 0.00613 | -0.028 | -47.759
-3.5 | -0.231 | 0.00584 | -0.028 | -39.555
-3 | -0.169 | 0.00577 | -0.029 | -29.205
-2.5 | -0.106 | 0.00564 | -0.03 | -18.734
-2 | -0.043 | 0.00512 | -0.031 | -8.31
-1.5 | 0.021 | 0.00491 | -0.032 | 4.255
-1 | 0.084 | 0.00481 | -0.033 | 17.551
-0.5 | 0.148 | 0.00496 | -0.034 | 29.861
0 | 0.213 | 0.00496 | -0.035 | 42.983
0.5 | 0.277 | 0.00495 | -0.036 | 55.997
1 | 0.341 | 0.00523 | -0.037 | 65.274
1.5 | 0.406 | 0.00526 | -0.038 | 77.161
2 | 0.47 | 0.00551 | -0.039 | 85.171
2.5 | 0.534 | 0.00586 | -0.04 | 91.062
3 | 0.596 | 0.00646 | -0.041 | 92.246
3.5 | 0.659 | 0.00669 | -0.042 | 98.469
4 | 0.722 | 0.00698 | -0.043 | 103.453
4.5 | 0.784 | 0.00726 | -0.043 | 108.022
5 | 0.846 | 0.00758 | -0.044 | 111.688
5.5 | 0.907 | 0.00793 | -0.045 | 114.371
6 | 0.968 | 0.00829 | -0.046 | 116.718
6.5 | 1.027 | 0.00826 | -0.047 | 124.409
7 | 1.085 | 0.00866 | -0.048 | 125.255
7.5 | 1.14 | 0.00924 | -0.049 | 123.412
8 | 1.194 | 0.00963 | -0.05 | 123.969
8.5 | 1.245 | 0.01017 | -0.051 | 122.411
9 | 1.294 | 0.0107 | -0.052 | 120.983
9.5 | 1.34 | 0.01077 | -0.053 | 124.463
10 | 1.362 | 0.01212 | -0.053 | 112.417
10.5 | 1.388 | 0.01304 | -0.053 | 106.428
11 | 1.415 | 0.01416 | -0.054 | 99.925
11.5 | 1.437 | 0.01476 | -0.055 | 97.311
12 | 1.452 | 0.01582 | -0.055 | 91.766
12.5 | 1.462 | 0.01691 | -0.056 | 86.446
13 | 1.465 | 0.01815 | -0.057 | 80.71
13.5 | 1.462 | 0.0195 | -0.057 | 74.952
14 | 1.451 | 0.02128 | -0.058 | 68.16
14.5 | 1.434 | 0.02321 | -0.058 | 61.769
15 | 1.408 | 0.02548 | -0.059 | 55.265
15.5 | 1.376 | 0.02791 | -0.059 | 49.317
16 | 1.337 | 0.031 | -0.06 | 43.135
16.5 | 1.292 | 0.03432 | -0.06 | 37.641
17 | 1.232 | 0.03834 | -0.06 | 32.149
17.5 | 1.155 | 0.04475 | -0.06 | 25.814
18 | 1.074 | 0.05138 | -0.06 | 20.896

## 150. Re 20M Mach 0.25 (2)
BIGFOIL.COM POLAR EXPORT
GA 37-216
GA 37-216 |  |  |  | Cl Max: | 1.8449 | at alpha= | 20 | deg
XFOIL ncrit=9 |  |  |  | L/D Max: | 133.93 | at alpha= | 8.5 | deg
Re: | 20000000 |  |  | Cd Min: | 0.06132 | at alpha= | 20 | deg
Mach: | 0.25 |  |  | Cl=0 at alpha= | -1.6906 | deg
|  |  |  | @ Cl=0.1, Cd= | 0.0045595
|  |  |  | @ Cl=0.4, Cd= | 0.004306
|  |  |  | @ Cl=0.6, Cd= | 0.005495
alpha (deg) | Cl | Cd | Cm | Cl/Cd
-20 | -1.534 | 0.06052 | -0.068 | -25.347
-19.5 | -1.5558 | 0.05083 | -0.0733 | -30.6079
-19 | -1.5485 | 0.04219 | -0.0813 | -36.703
-18.5 | -1.5477 | 0.0372 | -0.0811 | -41.6048
-18 | -1.5513 | 0.03208 | -0.0804 | -48.3572
-17.5 | -1.5474 | 0.02795 | -0.0787 | -55.3631
-17 | -1.5372 | 0.02456 | -0.0763 | -62.5896
-16.5 | -1.5184 | 0.02197 | -0.0734 | -69.1124
-16 | -1.504 | 0.0194 | -0.0697 | -77.5258
-15.5 | -1.4806 | 0.01755 | -0.0658 | -84.3647
-15 | -1.4552 | 0.01604 | -0.0614 | -90.7232
-14.5 | -1.4316 | 0.01471 | -0.0563 | -97.3215
-14 | -1.4096 | 0.01376 | -0.0499 | -102.4419
-13.5 | -1.3759 | 0.01306 | -0.0448 | -105.3522
-13 | -1.3302 | 0.01232 | -0.0416 | -107.9708
-12.5 | -1.2803 | 0.01167 | -0.0391 | -109.7087
-12 | -1.2273 | 0.01112 | -0.0372 | -110.3687
-11.5 | -1.1744 | 0.01047 | -0.0353 | -112.1681
-11 | -1.1197 | 0.00991 | -0.0338 | -112.9869
-10.5 | -1.0633 | 0.0094 | -0.0326 | -113.117
-10 | -1.0062 | 0.00893 | -0.0316 | -112.6764
-9.5 | -0.9479 | 0.00852 | -0.0309 | -111.2559
-9 | -0.889 | 0.00817 | -0.0304 | -108.8127
-8.5 | -0.8293 | 0.00784 | -0.03 | -105.7781
-8 | -0.7693 | 0.00756 | -0.0298 | -101.7593
-7.5 | -0.7091 | 0.00728 | -0.0298 | -97.4038
-7 | -0.6489 | 0.00699 | -0.0298 | -92.8326
-6.5 | -0.5885 | 0.00673 | -0.0299 | -87.4443
-6 | -0.5276 | 0.00651 | -0.0301 | -81.0445
-5.5 | -0.4666 | 0.0063 | -0.0304 | -74.0635
-5 | -0.4056 | 0.0061 | -0.0308 | -66.4918
-4.5 | -0.3444 | 0.00592 | -0.0313 | -58.1757
-4 | -0.283 | 0.00575 | -0.0318 | -49.2174
-3.5 | -0.2217 | 0.00561 | -0.0324 | -39.5187
-3 | -0.1602 | 0.00546 | -0.033 | -29.3407
-2.5 | -0.0988 | 0.00534 | -0.0337 | -18.5019
-2 | -0.0375 | 0.00519 | -0.0344 | -7.2254
-1.5 | 0.0231 | 0.00493 | -0.035 | 4.6856
-0.5 | 0.1435 | 0.00435 | -0.0364 | 32.9885
0 | 0.2022 | 0.00382 | -0.037 | 52.9319
0.5 | 0.2634 | 0.00388 | -0.0377 | 67.8866
1 | 0.3247 | 0.00398 | -0.0385 | 81.5829
2 | 0.4448 | 0.0045 | -0.0398 | 98.8444
2.5 | 0.5041 | 0.00481 | -0.0403 | 104.8025
3.5 | 0.6203 | 0.00564 | -0.0409 | 109.9823
4 | 0.6785 | 0.00601 | -0.0412 | 112.8952
4.5 | 0.7373 | 0.00629 | -0.0415 | 117.2178
5 | 0.7963 | 0.00652 | -0.0418 | 122.1319
5.5 | 0.8548 | 0.00678 | -0.042 | 126.0767
6 | 0.9121 | 0.00711 | -0.042 | 128.2841
6.5 | 0.9688 | 0.00745 | -0.0419 | 130.0403
7 | 1.0243 | 0.00785 | -0.0415 | 130.4841
7.5 | 1.0799 | 0.00819 | -0.0411 | 131.8559
8 | 1.1347 | 0.00855 | -0.0405 | 132.7135
8.5 | 1.1893 | 0.00888 | -0.0398 | 133.9302
9 | 1.2414 | 0.0093 | -0.0387 | 133.4839
9.5 | 1.2927 | 0.00968 | -0.0374 | 133.5434
10 | 1.3396 | 0.01018 | -0.0354 | 131.5914
10.5 | 1.3827 | 0.01066 | -0.0326 | 129.7092
11 | 1.402 | 0.01133 | -0.0257 | 123.7423
11.5 | 1.431 | 0.01213 | -0.0211 | 117.972
12 | 1.4577 | 0.01324 | -0.0168 | 110.0982
12.5 | 1.4872 | 0.01443 | -0.0131 | 103.0631
13 | 1.5172 | 0.01572 | -0.0098 | 96.514
14 | 1.5635 | 0.01885 | -0.0021 | 82.9443
14.5 | 1.6211 | 0.02085 | -0.0052 | 77.7506
15 | 1.6595 | 0.02303 | -0.005 | 72.0582
15.5 | 1.7082 | 0.0258 | -0.0077 | 66.2093
16 | 1.7438 | 0.02875 | -0.0084 | 60.6539
16.5 | 1.7665 | 0.03162 | -0.0067 | 55.8665
17 | 1.7878 | 0.03476 | -0.0051 | 51.4327
17.5 | 1.8053 | 0.03827 | -0.0036 | 47.1727
18 | 1.8173 | 0.04231 | -0.0022 | 42.952
18.5 | 1.8271 | 0.04661 | -0.0009 | 39.1997
19 | 1.8362 | 0.05116 | 0 | 35.8913
19.5 | 1.8435 | 0.05587 | 0.0009 | 32.9962
20 | 1.8449 | 0.06132 | 0.0014 | 30.0864

## 151. Re 20M Mach 0.50 (1)
BIGFOIL.COM POLAR EXPORT
GA 37-216
GA 37-216 |  |  |  | Cl Max: | 1.289 | at alpha= | 9 | deg
JavaFoil+Calcfoil stall+Eppler ext transition |  |  |  | L/D Max: | 109.46 | at alpha= | 5.5 | deg
Re: | 20000000 |  |  | Cd Min: | 0.00501 | at alpha= | -1 | deg
Mach: | 0.5 |  |  | Cl=0 at alpha= | -1.662 | deg
|  |  |  | @ Cl=0.1, Cd= | 0.0050208
|  |  |  | @ Cl=0.4, Cd= | 0.0054732
|  |  |  | @ Cl=0.6, Cd= | 0.0064331
alpha (deg) | Cl | Cd | Cm | Cl/Cd
-20 | -1.032 | 0.1876 | -0.001 | -5.503
-19.5 | -1.004 | 0.1832 | -0.001 | -5.482
-19 | -0.976 | 0.17873 | -0.002 | -5.463
-18.5 | -0.949 | 0.17205 | -0.002 | -5.516
-18 | -0.926 | 0.14837 | -0.003 | -6.239
-17.5 | -0.899 | 0.13637 | -0.003 | -6.593
-17 | -0.87 | 0.13186 | -0.004 | -6.596
-16.5 | -0.84 | 0.12732 | -0.004 | -6.6
-16 | -0.812 | 0.1249 | -0.005 | -6.497
-15.5 | -0.783 | 0.12073 | -0.005 | -6.482
-15 | -0.758 | 0.10061 | -0.006 | -7.538
-14.5 | -0.729 | 0.098 | -0.006 | -7.434
-14 | -0.699 | 0.09521 | -0.006 | -7.337
-13.5 | -0.671 | 0.09161 | -0.007 | -7.321
-13 | -0.645 | 0.08777 | -0.008 | -7.35
-12.5 | -0.618 | 0.08146 | -0.008 | -7.583
-12 | -0.598 | 0.06824 | -0.01 | -8.765
-11.5 | -0.64 | 0.02416 | -0.015 | -26.472
-11 | -0.621 | 0.01822 | -0.016 | -34.098
-10.5 | -0.598 | 0.01508 | -0.017 | -39.648
-10 | -0.57 | 0.01307 | -0.018 | -43.627
-9.5 | -0.457 | 0.04964 | -0.013 | -9.214
-9 | -0.505 | 0.01193 | -0.02 | -42.294
-8.5 | -0.474 | 0.01069 | -0.021 | -44.322
-8 | -0.44 | 0.01058 | -0.022 | -41.58
-7.5 | -0.601 | 0.00975 | -0.024 | -61.639
-7 | -0.628 | 0.00817 | -0.025 | -76.939
-6.5 | -0.606 | 0.00798 | -0.026 | -75.939
-6 | -0.564 | 0.00754 | -0.027 | -74.828
-5.5 | -0.512 | 0.00717 | -0.028 | -71.409
-5 | -0.453 | 0.00681 | -0.029 | -66.594
-4.5 | -0.391 | 0.00695 | -0.03 | -56.201
-4 | -0.325 | 0.00665 | -0.031 | -48.837
-3.5 | -0.257 | 0.0064 | -0.032 | -40.143
-3 | -0.188 | 0.00607 | -0.033 | -30.954
-2.5 | -0.118 | 0.00614 | -0.034 | -19.202
-2 | -0.048 | 0.00536 | -0.035 | -8.862
-1.5 | 0.023 | 0.0052 | -0.036 | 4.493
-1 | 0.094 | 0.00501 | -0.037 | 18.856
-0.5 | 0.166 | 0.00514 | -0.038 | 32.224
0 | 0.238 | 0.00515 | -0.039 | 46.273
0.5 | 0.31 | 0.00518 | -0.04 | 59.842
1 | 0.382 | 0.00542 | -0.041 | 70.45
1.5 | 0.453 | 0.00563 | -0.042 | 80.586
2 | 0.525 | 0.00599 | -0.043 | 87.664
2.5 | 0.597 | 0.0064 | -0.044 | 93.188
3 | 0.665 | 0.00715 | -0.045 | 93.062
3.5 | 0.735 | 0.00747 | -0.046 | 98.427
4 | 0.805 | 0.00786 | -0.048 | 102.416
4.5 | 0.875 | 0.0083 | -0.049 | 105.342
5 | 0.942 | 0.0087 | -0.05 | 108.323
5.5 | 1.009 | 0.00921 | -0.051 | 109.46
6 | 1.073 | 0.01 | -0.052 | 107.303
6.5 | 1.123 | 0.0107 | -0.052 | 105.004
7 | 1.172 | 0.01153 | -0.053 | 101.635
7.5 | 1.216 | 0.01236 | -0.054 | 98.456
8 | 1.255 | 0.01308 | -0.054 | 95.949
8.5 | 1.281 | 0.01449 | -0.055 | 88.391
9 | 1.289 | 0.01574 | -0.056 | 81.842
9.5 | 1.265 | 0.0172 | -0.057 | 73.525
10 | 1.134 | 0.01958 | -0.057 | 57.94
10.5 | 0.816 | 0.02321 | -0.058 | 35.157
11 | 0.846 | 0.02499 | -0.058 | 33.845
11.5 | 0.868 | 0.02885 | -0.058 | 30.1
12 | 0.896 | 0.03229 | -0.059 | 27.741
12.5 | 0.917 | 0.0382 | -0.059 | 24.016
13 | 0.865 | 0.07887 | -0.048 | 10.969
13.5 | 0.869 | 0.09727 | -0.041 | 8.938
14 | 0.903 | 0.09885 | -0.043 | 9.134

## 152. Re 20M Mach 0.50 (2)
BIGFOIL.COM POLAR EXPORT
GA 37-216
GA 37-216 |  |  |  | Cl Max: | 1.5258 | at alpha= | 13 | deg
XFOIL ncrit=9 |  |  |  | L/D Max: | 127.311 | at alpha= | 5.5 | deg
Re: | 20000000 |  |  | Cd Min: | 0.09687 | at alpha= | -13 | deg
Mach: | 0.5 |  |  | Cl=0 at alpha= | -1.713 | deg
|  |  |  | @ Cl=0.1, Cd= | 0.0047226
|  |  |  | @ Cl=0.4, Cd= | 0.0040011
|  |  |  | @ Cl=0.6, Cd= | 0.0049685
alpha (deg) | Cl | Cd | Cm | Cl/Cd
-13 | -0.608 | 0.09687 | -0.0494 | -6.2765
-12.5 | -0.6178 | 0.08469 | -0.0572 | -7.2948
-12 | -0.6274 | 0.07237 | -0.0656 | -8.6693
-11.5 | -0.652 | 0.05994 | -0.0749 | -10.8775
-11 | -0.6722 | 0.0502 | -0.0811 | -13.3904
-10.5 | -0.7026 | 0.04107 | -0.0854 | -17.1074
-10 | -0.7378 | 0.03305 | -0.0867 | -22.3238
-9.5 | -0.7681 | 0.02663 | -0.0845 | -28.8434
-9 | -0.8011 | 0.02105 | -0.0783 | -38.057
-8.5 | -0.8342 | 0.01654 | -0.0674 | -50.4353
-8 | -0.85 | 0.01193 | -0.0562 | -71.249
-7.5 | -0.8203 | 0.00927 | -0.0485 | -88.4898
-7 | -0.7581 | 0.00819 | -0.0445 | -92.5641
-6.5 | -0.6873 | 0.00759 | -0.0421 | -90.5534
-6 | -0.6152 | 0.00716 | -0.0404 | -85.9218
-5.5 | -0.5424 | 0.00683 | -0.0393 | -79.4143
-5 | -0.4696 | 0.00654 | -0.0387 | -71.8043
-4.5 | -0.3973 | 0.0063 | -0.0383 | -63.0635
-4 | -0.3253 | 0.00608 | -0.0382 | -53.5033
-3.5 | -0.2535 | 0.00587 | -0.0383 | -43.1857
-3 | -0.1822 | 0.00571 | -0.0386 | -31.9089
-2.5 | -0.1107 | 0.00555 | -0.0391 | -19.9459
-2 | -0.0398 | 0.00541 | -0.0396 | -7.3567
-1 | 0.0989 | 0.00473 | -0.0408 | 20.9091
-0.5 | 0.1672 | 0.00427 | -0.0414 | 39.1569
0 | 0.2354 | 0.00382 | -0.0421 | 61.623
0.5 | 0.3068 | 0.00384 | -0.0431 | 79.8958
1 | 0.3775 | 0.00395 | -0.0439 | 95.5696
1.5 | 0.448 | 0.00411 | -0.0447 | 109.0024
2 | 0.516 | 0.00449 | -0.0451 | 114.922
2.5 | 0.5844 | 0.00485 | -0.0455 | 120.4948
3 | 0.6502 | 0.00535 | -0.0454 | 121.5327
3.5 | 0.7142 | 0.00597 | -0.0449 | 119.6315
4 | 0.7773 | 0.00655 | -0.0441 | 118.6718
4.5 | 0.8448 | 0.00687 | -0.0437 | 122.9694
5 | 0.9107 | 0.00724 | -0.0428 | 125.7873
5.5 | 0.9752 | 0.00766 | -0.0416 | 127.3107
6 | 1.0368 | 0.00815 | -0.0396 | 127.2147
6.5 | 1.0922 | 0.00877 | -0.0365 | 124.5382
7 | 1.146 | 0.00933 | -0.0329 | 122.8296
7.5 | 1.1749 | 0.01 | -0.0251 | 117.49
8 | 1.2118 | 0.01094 | -0.0193 | 110.7678
8.5 | 1.2486 | 0.0122 | -0.014 | 102.3443
9 | 1.2894 | 0.01356 | -0.0094 | 95.0885
9.5 | 1.3262 | 0.01527 | -0.0046 | 86.85
10 | 1.3648 | 0.01706 | 0 | 80
10.5 | 1.3987 | 0.01921 | 0.0047 | 72.811
11 | 1.4355 | 0.02136 | 0.0091 | 67.2051
11.5 | 1.4684 | 0.02389 | 0.0137 | 61.465
12 | 1.4992 | 0.02673 | 0.0182 | 56.0868
12.5 | 1.522 | 0.03029 | 0.0227 | 50.2476
13 | 1.5258 | 0.0352 | 0.0272 | 43.3466
13.5 | 1.5088 | 0.04142 | 0.0312 | 36.4268
14 | 1.502 | 0.05415 | 0.0212 | 27.7378