## index
index | Re | Mach | Datasource
1 | 50000 | 0 | JavaFoil+Calcfoil stall+Eppler ext transition
2 | 50000 | 0 | XFOIL ncrit=9
3 | 50000 | 0.1 | JavaFoil+Calcfoil stall+Eppler ext transition
4 | 50000 | 0.1 | XFOIL ncrit=9
5 | 50000 | 0.25 | JavaFoil+Calcfoil stall+Eppler ext transition
6 | 50000 | 0.25 | XFOIL ncrit=9
7 | 50000 | 0.5 | JavaFoil+Calcfoil stall+Eppler ext transition
8 | 50000 | 0.5 | XFOIL ncrit=9
9 | 100000 | 0 | JavaFoil+Calcfoil stall+Eppler ext transition
10 | 100000 | 0 | XFOIL ncrit=9
11 | 100000 | 0.1 | JavaFoil+Calcfoil stall+Eppler ext transition
12 | 100000 | 0.1 | XFOIL ncrit=9
13 | 100000 | 0.25 | JavaFoil+Calcfoil stall+Eppler ext transition
14 | 100000 | 0.25 | XFOIL ncrit=9
15 | 100000 | 0.5 | JavaFoil+Calcfoil stall+Eppler ext transition
16 | 100000 | 0.5 | XFOIL ncrit=9
17 | 250000 | 0 | JavaFoil+Calcfoil stall+Eppler ext transition
18 | 250000 | 0 | XFOIL ncrit=9
19 | 250000 | 0.1 | JavaFoil+Calcfoil stall+Eppler ext transition
20 | 250000 | 0.1 | XFOIL ncrit=9
21 | 250000 | 0.25 | JavaFoil+Calcfoil stall+Eppler ext transition
22 | 250000 | 0.25 | XFOIL ncrit=9
23 | 250000 | 0.5 | JavaFoil+Calcfoil stall+Eppler ext transition
24 | 250000 | 0.5 | XFOIL ncrit=9
25 | 500000 | 0 | JavaFoil+Calcfoil stall+Eppler ext transition
26 | 500000 | 0 | XFOIL ncrit=9
27 | 500000 | 0.1 | JavaFoil+Calcfoil stall+Eppler ext transition
28 | 500000 | 0.1 | XFOIL ncrit=9
29 | 500000 | 0.25 | JavaFoil+Calcfoil stall+Eppler ext transition
30 | 500000 | 0.25 | XFOIL ncrit=9
31 | 500000 | 0.5 | JavaFoil+Calcfoil stall+Eppler ext transition
32 | 500000 | 0.5 | XFOIL ncrit=9
33 | 750000 | 0 | JavaFoil+Calcfoil stall+Eppler ext transition
34 | 750000 | 0 | XFOIL ncrit=9
35 | 750000 | 0.1 | JavaFoil+Calcfoil stall+Eppler ext transition
36 | 750000 | 0.1 | XFOIL ncrit=9
37 | 750000 | 0.25 | JavaFoil+Calcfoil stall+Eppler ext transition
38 | 750000 | 0.25 | XFOIL ncrit=9
39 | 750000 | 0.5 | JavaFoil+Calcfoil stall+Eppler ext transition
40 | 750000 | 0.5 | XFOIL ncrit=9
41 | 1000000 | 0 | JavaFoil+Calcfoil stall+Eppler ext transition
42 | 1000000 | 0 | XFOIL ncrit=9
43 | 1000000 | 0.1 | JavaFoil+Calcfoil stall+Eppler ext transition
44 | 1000000 | 0.1 | XFOIL ncrit=9
45 | 1000000 | 0.25 | JavaFoil+Calcfoil stall+Eppler ext transition
46 | 1000000 | 0.25 | XFOIL ncrit=9
47 | 1000000 | 0.5 | JavaFoil+Calcfoil stall+Eppler ext transition
48 | 1000000 | 0.5 | XFOIL ncrit=9
49 | 2000000 | 0 | JavaFoil+Calcfoil stall+Eppler ext transition
50 | 2000000 | 0 | XFOIL ncrit=9
51 | 2000000 | 0.1 | JavaFoil+Calcfoil stall+Eppler ext transition
52 | 2000000 | 0.1 | XFOIL ncrit=9
53 | 2000000 | 0.25 | JavaFoil+Calcfoil stall+Eppler ext transition
54 | 2000000 | 0.25 | XFOIL ncrit=9
55 | 2000000 | 0.5 | JavaFoil+Calcfoil stall+Eppler ext transition
56 | 2000000 | 0.5 | XFOIL ncrit=9
57 | 3000000 | 0 | JavaFoil+Calcfoil stall+Eppler ext transition
58 | 3000000 | 0 | XFOIL ncrit=9
59 | 3000000 | 0.1 | JavaFoil+Calcfoil stall+Eppler ext transition
60 | 3000000 | 0.1 | XFOIL ncrit=9
61 | 3000000 | 0.25 | JavaFoil+Calcfoil stall+Eppler ext transition
62 | 3000000 | 0.25 | XFOIL ncrit=9
63 | 3000000 | 0.5 | JavaFoil+Calcfoil stall+Eppler ext transition
64 | 3000000 | 0.5 | XFOIL ncrit=9
65 | 4000000 | 0 | JavaFoil+Calcfoil stall+Eppler ext transition
66 | 4000000 | 0 | XFOIL ncrit=9
67 | 4000000 | 0.1 | JavaFoil+Calcfoil stall+Eppler ext transition
68 | 4000000 | 0.1 | XFOIL ncrit=9
69 | 4000000 | 0.25 | JavaFoil+Calcfoil stall+Eppler ext transition
70 | 4000000 | 0.25 | XFOIL ncrit=9
71 | 4000000 | 0.5 | JavaFoil+Calcfoil stall+Eppler ext transition
72 | 4000000 | 0.5 | XFOIL ncrit=9
73 | 5000000 | 0 | JavaFoil+Calcfoil stall+Eppler ext transition
74 | 5000000 | 0 | XFOIL ncrit=9
75 | 5000000 | 0.1 | JavaFoil+Calcfoil stall+Eppler ext transition
76 | 5000000 | 0.1 | XFOIL ncrit=9
77 | 5000000 | 0.25 | JavaFoil+Calcfoil stall+Eppler ext transition
78 | 5000000 | 0.25 | XFOIL ncrit=9
79 | 5000000 | 0.5 | JavaFoil+Calcfoil stall+Eppler ext transition
80 | 5000000 | 0.5 | XFOIL ncrit=9
81 | 6000000 | 0 | JavaFoil+Calcfoil stall+Eppler ext transition
82 | 6000000 | 0 | XFOIL ncrit=9
83 | 6000000 | 0.1 | JavaFoil+Calcfoil stall+Eppler ext transition
84 | 6000000 | 0.1 | XFOIL ncrit=9
85 | 6000000 | 0.25 | JavaFoil+Calcfoil stall+Eppler ext transition
86 | 6000000 | 0.25 | XFOIL ncrit=9
87 | 6000000 | 0.5 | JavaFoil+Calcfoil stall+Eppler ext transition
88 | 6000000 | 0.5 | XFOIL ncrit=9
89 | 7000000 | 0 | JavaFoil+Calcfoil stall+Eppler ext transition
90 | 7000000 | 0 | XFOIL ncrit=9
91 | 7000000 | 0.1 | JavaFoil+Calcfoil stall+Eppler ext transition
92 | 7000000 | 0.1 | XFOIL ncrit=9
93 | 7000000 | 0.25 | JavaFoil+Calcfoil stall+Eppler ext transition
94 | 7000000 | 0.25 | XFOIL ncrit=9
95 | 7000000 | 0.5 | JavaFoil+Calcfoil stall+Eppler ext transition
96 | 7000000 | 0.5 | XFOIL ncrit=9
97 | 8000000 | 0 | JavaFoil+Calcfoil stall+Eppler ext transition
98 | 8000000 | 0 | XFOIL ncrit=9
99 | 8000000 | 0.1 | JavaFoil+Calcfoil stall+Eppler ext transition
100 | 8000000 | 0.1 | XFOIL ncrit=9
101 | 8000000 | 0.25 | JavaFoil+Calcfoil stall+Eppler ext transition
102 | 8000000 | 0.25 | XFOIL ncrit=9
103 | 8000000 | 0.5 | JavaFoil+Calcfoil stall+Eppler ext transition
104 | 8000000 | 0.5 | XFOIL ncrit=9
105 | 10000000 | 0 | JavaFoil+Calcfoil stall+Eppler ext transition
106 | 10000000 | 0 | XFOIL ncrit=9
107 | 10000000 | 0.1 | JavaFoil+Calcfoil stall+Eppler ext transition
108 | 10000000 | 0.1 | XFOIL ncrit=9
109 | 10000000 | 0.25 | JavaFoil+Calcfoil stall+Eppler ext transition
110 | 10000000 | 0.25 | XFOIL ncrit=9
111 | 10000000 | 0.5 | JavaFoil+Calcfoil stall+Eppler ext transition
112 | 10000000 | 0.5 | XFOIL ncrit=9
113 | 12000000 | 0 | JavaFoil+Calcfoil stall+Eppler ext transition
114 | 12000000 | 0 | XFOIL ncrit=9
115 | 12000000 | 0.1 | JavaFoil+Calcfoil stall+Eppler ext transition
116 | 12000000 | 0.1 | XFOIL ncrit=9
117 | 12000000 | 0.25 | JavaFoil+Calcfoil stall+Eppler ext transition
118 | 12000000 | 0.25 | XFOIL ncrit=9
119 | 12000000 | 0.5 | JavaFoil+Calcfoil stall+Eppler ext transition
120 | 12000000 | 0.5 | XFOIL ncrit=9
121 | 14000000 | 0 | JavaFoil+Calcfoil stall+Eppler ext transition
122 | 14000000 | 0 | XFOIL ncrit=9
123 | 14000000 | 0.1 | JavaFoil+Calcfoil stall+Eppler ext transition
124 | 14000000 | 0.1 | XFOIL ncrit=9
125 | 14000000 | 0.25 | JavaFoil+Calcfoil stall+Eppler ext transition
126 | 14000000 | 0.25 | XFOIL ncrit=9
127 | 14000000 | 0.5 | JavaFoil+Calcfoil stall+Eppler ext transition
128 | 14000000 | 0.5 | XFOIL ncrit=9
129 | 16000000 | 0 | JavaFoil+Calcfoil stall+Eppler ext transition
130 | 16000000 | 0 | XFOIL ncrit=9
131 | 16000000 | 0.1 | JavaFoil+Calcfoil stall+Eppler ext transition
132 | 16000000 | 0.1 | XFOIL ncrit=9
133 | 16000000 | 0.25 | JavaFoil+Calcfoil stall+Eppler ext transition
134 | 16000000 | 0.25 | XFOIL ncrit=9
135 | 16000000 | 0.5 | JavaFoil+Calcfoil stall+Eppler ext transition
136 | 16000000 | 0.5 | XFOIL ncrit=9
137 | 18000000 | 0 | JavaFoil+Calcfoil stall+Eppler ext transition
138 | 18000000 | 0 | XFOIL ncrit=9
139 | 18000000 | 0.1 | JavaFoil+Calcfoil stall+Eppler ext transition
140 | 18000000 | 0.1 | XFOIL ncrit=9
141 | 18000000 | 0.25 | JavaFoil+Calcfoil stall+Eppler ext transition
142 | 18000000 | 0.25 | XFOIL ncrit=9
143 | 18000000 | 0.5 | JavaFoil+Calcfoil stall+Eppler ext transition
144 | 18000000 | 0.5 | XFOIL ncrit=9
145 | 20000000 | 0 | JavaFoil+Calcfoil stall+Eppler ext transition
146 | 20000000 | 0 | XFOIL ncrit=9
147 | 20000000 | 0.1 | JavaFoil+Calcfoil stall+Eppler ext transition
148 | 20000000 | 0.1 | XFOIL ncrit=9
149 | 20000000 | 0.25 | JavaFoil+Calcfoil stall+Eppler ext transition
150 | 20000000 | 0.25 | XFOIL ncrit=9
151 | 20000000 | 0.5 | JavaFoil+Calcfoil stall+Eppler ext transition
152 | 20000000 | 0.5 | XFOIL ncrit=9

## 1. Re 50k Mach 0.00 (1)
BIGFOIL.COM POLAR EXPORT
NACA66-520 a=0.5
NACA66-520 a=0.5 |  |  |  | Cl Max: | 1.438 | at alpha= | 14.5 | deg
JavaFoil+Calcfoil stall+Eppler ext transition |  |  |  | L/D Max: | 35.931 | at alpha= | 6.5 | deg
Re: | 50000 |  |  | Cd Min: | 0.02239 | at alpha= | -2 | deg
Mach: | 0 |  |  | Cl=0 at alpha= | -3.3922 | deg
|  |  |  | @ Cl=0.1, Cd= | 0.025186
|  |  |  | @ Cl=0.4, Cd= | 0.02431
|  |  |  | @ Cl=0.6, Cd= | 0.025448
alpha (deg) | Cl | Cd | Cm | Cl/Cd
-20 | -0.777 | 0.27287 | -0.005 | -2.849
-19.5 | -0.792 | 0.24504 | -0.005 | -3.234
-19 | -0.806 | 0.22631 | -0.006 | -3.562
-18.5 | -0.818 | 0.21777 | -0.006 | -3.757
-18 | -0.829 | 0.20972 | -0.005 | -3.951
-17.5 | -0.837 | 0.19193 | -0.006 | -4.362
-17 | -0.844 | 0.1776 | -0.007 | -4.75
-16.5 | -0.847 | 0.16907 | -0.007 | -5.012
-16 | -0.849 | 0.15636 | -0.007 | -5.428
-15.5 | -0.847 | 0.14771 | -0.008 | -5.735
-15 | -0.843 | 0.14009 | -0.008 | -6.014
-14.5 | -0.835 | 0.13124 | -0.008 | -6.361
-14 | -0.824 | 0.12263 | -0.009 | -6.717
-13.5 | -0.809 | 0.11539 | -0.009 | -7.013
-13 | -0.791 | 0.11058 | -0.009 | -7.157
-12.5 | -0.77 | 0.10349 | -0.01 | -7.443
-12 | -0.751 | 0.09961 | -0.018 | -7.536
-11.5 | -0.723 | 0.09267 | -0.019 | -7.802
-11 | -0.691 | 0.08915 | -0.02 | -7.753
-10.5 | -0.655 | 0.08199 | -0.021 | -7.992
-10 | -0.617 | 0.07792 | -0.021 | -7.922
-9.5 | -0.578 | 0.07275 | -0.022 | -7.942
-9 | -0.534 | 0.07385 | -0.02 | -7.231
-8.5 | -0.491 | 0.06981 | -0.021 | -7.037
-8 | -0.447 | 0.06545 | -0.021 | -6.83
-7.5 | -0.402 | 0.06174 | -0.022 | -6.506
-7 | -0.355 | 0.05797 | -0.023 | -6.122
-6.5 | -0.307 | 0.0554 | -0.023 | -5.547
-6 | -0.259 | 0.05212 | -0.024 | -4.972
-5.5 | -0.21 | 0.04982 | -0.025 | -4.22
-5 | -0.161 | 0.04744 | -0.026 | -3.393
-4.5 | -0.111 | 0.04558 | -0.026 | -2.439
-4 | -0.061 | 0.04377 | -0.028 | -1.394
-3.5 | -0.011 | 0.04231 | -0.029 | -0.25
-3 | 0.04 | 0.04094 | -0.03 | 0.981
-2.5 | 0.11 | 0.02256 | -0.06 | 4.893
-2 | 0.173 | 0.02239 | -0.062 | 7.727
-1.5 | 0.226 | 0.02338 | -0.06 | 9.661
-1 | 0.286 | 0.02341 | -0.061 | 12.205
-0.5 | 0.346 | 0.02349 | -0.063 | 14.721
0 | 0.402 | 0.02434 | -0.064 | 16.497
0.5 | 0.46 | 0.02461 | -0.065 | 18.708
1 | 0.519 | 0.02495 | -0.067 | 20.81
1.5 | 0.578 | 0.02528 | -0.068 | 22.859
2 | 0.637 | 0.02573 | -0.069 | 24.745
2.5 | 0.695 | 0.02617 | -0.071 | 26.566
3 | 0.754 | 0.02666 | -0.072 | 28.267
3.5 | 0.812 | 0.02723 | -0.074 | 29.822
4 | 0.87 | 0.02782 | -0.075 | 31.274
4.5 | 0.922 | 0.02843 | -0.076 | 32.421
5 | 0.979 | 0.02916 | -0.078 | 33.567
5.5 | 1.034 | 0.02994 | -0.079 | 34.54
6 | 1.088 | 0.03085 | -0.081 | 35.285
6.5 | 1.142 | 0.03177 | -0.082 | 35.931
7 | 1.22 | 0.03548 | -0.086 | 34.389
7.5 | 1.271 | 0.03686 | -0.087 | 34.496
8 | 1.32 | 0.03828 | -0.089 | 34.477
8.5 | 1.158 | 0.06091 | -0.044 | 19.006
9 | 1.195 | 0.065 | -0.043 | 18.383
9.5 | 1.23 | 0.0698 | -0.041 | 17.623
10 | 1.263 | 0.07476 | -0.041 | 16.898
10.5 | 1.295 | 0.0792 | -0.041 | 16.346
11 | 1.323 | 0.0845 | -0.041 | 15.659
11.5 | 1.349 | 0.09114 | -0.042 | 14.805
12 | 1.372 | 0.09666 | -0.041 | 14.194
12.5 | 1.393 | 0.10495 | -0.042 | 13.269
13 | 1.409 | 0.11233 | -0.042 | 12.547
13.5 | 1.423 | 0.11878 | -0.041 | 11.98
14 | 1.434 | 0.1282 | -0.042 | 11.185
14.5 | 1.438 | 0.13421 | -0.042 | 10.716
15 | 1.438 | 0.14437 | -0.042 | 9.962
15.5 | 1.435 | 0.15393 | -0.042 | 9.323
16 | 1.428 | 0.16577 | -0.042 | 8.616
16.5 | 1.418 | 0.17426 | -0.042 | 8.139
17 | 1.405 | 0.18674 | -0.042 | 7.525
17.5 | 1.389 | 0.20209 | -0.042 | 6.875
18 | 1.371 | 0.21549 | -0.042 | 6.361
18.5 | 1.35 | 0.22578 | -0.042 | 5.979
19 | 1.327 | 0.23977 | -0.042 | 5.534
19.5 | 1.302 | 0.25714 | -0.042 | 5.064

## 2. Re 50k Mach 0.00 (2)
BIGFOIL.COM POLAR EXPORT
NACA66-520 a=0.5
NACA66-520 a=0.5 |  |  |  | Cl Max: | 1.1408 | at alpha= | 16.5 | deg
XFOIL ncrit=9 |  |  |  | L/D Max: | 13.4848 | at alpha= | 15.5 | deg
Re: | 50000 |  |  | Cd Min: | 0.22677 | at alpha= | 20 | deg
Mach: | 0 |  |  | Cl=0 at alpha= | 2.224 | deg
|  |  |  | @ Cl=0.1, Cd= | 0.077088
|  |  |  | @ Cl=0.4, Cd= | 0.11384
|  |  |  | @ Cl=0.6, Cd= | 0.12632
alpha (deg) | Cl | Cd | Cm | Cl/Cd
-11.5 | -0.4809 | 0.16372 | -0.0191 | -2.9373
-11 | -0.4889 | 0.15938 | -0.0167 | -3.0675
-10.5 | -0.5072 | 0.15531 | -0.0141 | -3.2657
-10 | -0.4861 | 0.14909 | -0.0114 | -3.2604
-9.5 | -0.4808 | 0.14418 | -0.0086 | -3.3347
-9 | -0.4863 | 0.13983 | -0.0053 | -3.4778
-8.5 | -0.4974 | 0.13509 | -0.0016 | -3.682
-8 | -0.4897 | 0.13009 | 0.0015 | -3.7643
-7 | -0.8835 | 0.07998 | -0.0036 | -11.0465
-6.5 | -0.8847 | 0.07067 | 0.0008 | -12.5187
-6 | -0.873 | 0.06347 | 0.0053 | -13.7545
-5.5 | -0.8474 | 0.05812 | 0.0085 | -14.5802
-5 | -0.8159 | 0.05402 | 0.0114 | -15.1037
-4.5 | -0.7797 | 0.05101 | 0.0137 | -15.2852
-4 | -0.7388 | 0.0486 | 0.0155 | -15.2016
-3.5 | -0.6951 | 0.04693 | 0.0171 | -14.8114
-2.5 | -0.2167 | 0.06555 | -0.0284 | -3.3059
-2 | -0.2021 | 0.06535 | -0.0251 | -3.0926
-1.5 | -0.1868 | 0.06533 | -0.0217 | -2.8593
-1 | -0.1711 | 0.06545 | -0.0182 | -2.6142
-0.5 | -0.1553 | 0.06567 | -0.0148 | -2.3649
0 | -0.1394 | 0.06598 | -0.0114 | -2.1128
0.5 | -0.1239 | 0.06638 | -0.008 | -1.8665
1 | -0.1088 | 0.06682 | -0.0045 | -1.6283
1.5 | -0.0647 | 0.06834 | -0.0073 | -0.94674
2 | -0.0172 | 0.07055 | -0.0105 | -0.2438
2.5 | 0.0212 | 0.07227 | -0.0118 | 0.29334
3 | 0.0574 | 0.07471 | -0.0125 | 0.7683
3.5 | 0.081 | 0.07607 | -0.0109 | 1.0648
4 | 0.1006 | 0.07712 | -0.0085 | 1.3045
4.5 | 0.1201 | 0.07851 | -0.0062 | 1.5297
5 | 0.1374 | 0.07994 | -0.0035 | 1.7188
5.5 | 0.1523 | 0.08135 | -0.0004 | 1.8722
6 | 0.1648 | 0.08269 | 0.003 | 1.993
6.5 | 0.1769 | 0.08415 | 0.0065 | 2.1022
7 | 0.1925 | 0.08601 | 0.0091 | 2.2381
7.5 | 0.215 | 0.08856 | 0.0102 | 2.4277
8 | 0.2396 | 0.09136 | 0.0105 | 2.6226
8.5 | 0.2637 | 0.0943 | 0.0104 | 2.7964
9 | 0.2887 | 0.09756 | 0.01 | 2.9592
9.5 | 0.315 | 0.10119 | 0.0091 | 3.113
10 | 0.3438 | 0.10529 | 0.0078 | 3.2653
10.5 | 0.3772 | 0.11005 | 0.0058 | 3.4275
11 | 0.4089 | 0.11532 | 0.0037 | 3.5458
11.5 | 0.4195 | 0.11851 | 0.0036 | 3.5398
12 | 0.4587 | 0.12413 | 0.001 | 3.6953
12.5 | 0.4919 | 0.12873 | -0.0008 | 3.8212
13 | 0.5135 | 0.13252 | -0.0017 | 3.8749
13.5 | 0.6254 | 0.1245 | 0.0016 | 5.0233
14 | 0.6948 | 0.12213 | 0.0033 | 5.689
14.5 | 0.9634 | 0.07294 | 0.0234 | 13.2081
15 | 0.9829 | 0.07645 | 0.0262 | 12.8568
15.5 | 1.0475 | 0.07768 | 0.0271 | 13.4848
16 | 1.0942 | 0.08171 | 0.0273 | 13.3913
16.5 | 1.1408 | 0.08738 | 0.027 | 13.0556
17 | 1.1041 | 0.09708 | 0.028 | 11.3731
17.5 | 1.051 | 0.10931 | 0.0269 | 9.6149
19 | 0.7258 | 0.21334 | -0.0253 | 3.4021
19.5 | 0.7172 | 0.21659 | -0.0301 | 3.3113
20 | 0.7492 | 0.22677 | -0.0322 | 3.3038

## 3. Re 50k Mach 0.10 (1)
BIGFOIL.COM POLAR EXPORT
NACA66-520 a=0.5
NACA66-520 a=0.5 |  |  |  | Cl Max: | 1.429 | at alpha= | 14.5 | deg
JavaFoil+Calcfoil stall+Eppler ext transition |  |  |  | L/D Max: | 35.231 | at alpha= | 6 | deg
Re: | 50000 |  |  | Cd Min: | 0.02249 | at alpha= | -2 | deg
Mach: | 0.1 |  |  | Cl=0 at alpha= | -3.3922 | deg
|  |  |  | @ Cl=0.1, Cd= | 0.025498
|  |  |  | @ Cl=0.4, Cd= | 0.024408
|  |  |  | @ Cl=0.6, Cd= | 0.025535
alpha (deg) | Cl | Cd | Cm | Cl/Cd
-20 | -0.732 | 0.28813 | -0.005 | -2.54
-19.5 | -0.75 | 0.25416 | -0.005 | -2.952
-19 | -0.767 | 0.2401 | -0.006 | -3.196
-18.5 | -0.783 | 0.23251 | -0.005 | -3.367
-18 | -0.797 | 0.2158 | -0.005 | -3.693
-17.5 | -0.809 | 0.19715 | -0.006 | -4.103
-17 | -0.819 | 0.18487 | -0.007 | -4.428
-16.5 | -0.826 | 0.17284 | -0.007 | -4.778
-16 | -0.83 | 0.16102 | -0.007 | -5.156
-15.5 | -0.832 | 0.15209 | -0.008 | -5.467
-15 | -0.83 | 0.14115 | -0.008 | -5.878
-14.5 | -0.824 | 0.13381 | -0.008 | -6.161
-14 | -0.816 | 0.12472 | -0.009 | -6.54
-13.5 | -0.803 | 0.11927 | -0.009 | -6.734
-13 | -0.787 | 0.11215 | -0.009 | -7.019
-12.5 | -0.768 | 0.10201 | -0.01 | -7.525
-12 | -0.744 | 0.09753 | -0.01 | -7.632
-11.5 | -0.723 | 0.09485 | -0.019 | -7.618
-11 | -0.691 | 0.08883 | -0.02 | -7.783
-10.5 | -0.656 | 0.08188 | -0.021 | -8.011
-10 | -0.618 | 0.07703 | -0.021 | -8.029
-9.5 | -0.579 | 0.07256 | -0.022 | -7.981
-9 | -0.536 | 0.07454 | -0.02 | -7.186
-8.5 | -0.493 | 0.07049 | -0.021 | -6.992
-8 | -0.449 | 0.06575 | -0.021 | -6.825
-7.5 | -0.403 | 0.06214 | -0.022 | -6.49
-7 | -0.356 | 0.05827 | -0.023 | -6.117
-6.5 | -0.309 | 0.05567 | -0.023 | -5.544
-6 | -0.26 | 0.05218 | -0.024 | -4.988
-5.5 | -0.211 | 0.04999 | -0.025 | -4.225
-5 | -0.162 | 0.04769 | -0.026 | -3.39
-4.5 | -0.112 | 0.0457 | -0.027 | -2.444
-4 | -0.061 | 0.04388 | -0.028 | -1.398
-3.5 | -0.011 | 0.0424 | -0.029 | -0.251
-3 | 0.04 | 0.04103 | -0.031 | 0.984
-2.5 | 0.111 | 0.02265 | -0.061 | 4.895
-2 | 0.174 | 0.02249 | -0.062 | 7.731
-1.5 | 0.227 | 0.02347 | -0.06 | 9.674
-1 | 0.287 | 0.02351 | -0.062 | 12.211
-0.5 | 0.347 | 0.02359 | -0.063 | 14.729
0 | 0.404 | 0.02447 | -0.064 | 16.488
0.5 | 0.463 | 0.0247 | -0.066 | 18.731
1 | 0.522 | 0.02503 | -0.067 | 20.85
1.5 | 0.581 | 0.02539 | -0.068 | 22.871
2 | 0.64 | 0.02584 | -0.07 | 24.76
2.5 | 0.699 | 0.02629 | -0.071 | 26.574
3 | 0.757 | 0.02678 | -0.072 | 28.279
3.5 | 0.816 | 0.02735 | -0.074 | 29.831
4 | 0.874 | 0.02795 | -0.075 | 31.278
4.5 | 0.926 | 0.02857 | -0.077 | 32.425
5 | 0.984 | 0.0294 | -0.078 | 33.461
5.5 | 1.039 | 0.0301 | -0.08 | 34.521
6 | 1.094 | 0.03104 | -0.081 | 35.231
6.5 | 1.173 | 0.03447 | -0.085 | 34.023
7 | 1.226 | 0.03582 | -0.086 | 34.216
7.5 | 1.277 | 0.03715 | -0.088 | 34.366
8 | 1.325 | 0.03868 | -0.089 | 34.265
8.5 | 1.162 | 0.06108 | -0.044 | 19.026
9 | 1.199 | 0.0652 | -0.042 | 18.391
9.5 | 1.234 | 0.07013 | -0.042 | 17.599
10 | 1.267 | 0.07549 | -0.041 | 16.785
10.5 | 1.298 | 0.07971 | -0.042 | 16.283
11 | 1.326 | 0.08547 | -0.041 | 15.51
11.5 | 1.351 | 0.09257 | -0.042 | 14.592
12 | 1.373 | 0.09803 | -0.042 | 14.002
12.5 | 1.391 | 0.10444 | -0.042 | 13.322
13 | 1.407 | 0.11192 | -0.042 | 12.569
13.5 | 1.419 | 0.12075 | -0.041 | 11.749
14 | 1.428 | 0.12783 | -0.042 | 11.168
14.5 | 1.429 | 0.13874 | -0.042 | 10.303
15 | 1.427 | 0.14908 | -0.042 | 9.572
15.5 | 1.42 | 0.16061 | -0.041 | 8.843
16 | 1.41 | 0.1669 | -0.041 | 8.449
16.5 | 1.397 | 0.18308 | -0.042 | 7.63
17 | 1.38 | 0.18869 | -0.041 | 7.312
17.5 | 1.36 | 0.20587 | -0.042 | 6.606
18 | 1.337 | 0.21685 | -0.042 | 6.167
18.5 | 1.312 | 0.23317 | -0.042 | 5.628
19 | 1.285 | 0.24941 | -0.042 | 5.152
19.5 | 1.256 | 0.26159 | -0.041 | 4.801

## 4. Re 50k Mach 0.10 (2)
BIGFOIL.COM POLAR EXPORT
NACA66-520 a=0.5
NACA66-520 a=0.5 |  |  |  | Cl Max: | 1.1303 | at alpha= | 16.5 | deg
XFOIL ncrit=9 |  |  |  | L/D Max: | 13.2464 | at alpha= | 15.5 | deg
Re: | 50000 |  |  | Cd Min: | 0.22763 | at alpha= | 20 | deg
Mach: | 0.1 |  |  | Cl=0 at alpha= | 2.2127 | deg
|  |  |  | @ Cl=0.1, Cd= | 0.077335
|  |  |  | @ Cl=0.4, Cd= | 0.11466
|  |  |  | @ Cl=0.6, Cd= | 0.12318
alpha (deg) | Cl | Cd | Cm | Cl/Cd
-11.5 | -0.4839 | 0.16482 | -0.0192 | -2.9359
-11 | -0.4916 | 0.16044 | -0.0168 | -3.0641
-10.5 | -0.5011 | 0.15579 | -0.0142 | -3.2165
-10 | -0.4835 | 0.14982 | -0.0116 | -3.2272
-9.5 | -0.4789 | 0.14491 | -0.0088 | -3.3048
-9 | -0.4834 | 0.1405 | -0.0055 | -3.4406
-8.5 | -0.4968 | 0.13585 | -0.0018 | -3.657
-8 | -0.4885 | 0.13076 | 0.0012 | -3.7359
-7 | -0.8799 | 0.08125 | -0.0044 | -10.8295
-6.5 | -0.8846 | 0.07186 | 0.0001 | -12.31
-6 | -0.8756 | 0.06447 | 0.0048 | -13.5815
-5.5 | -0.8512 | 0.05899 | 0.0081 | -14.4296
-5 | -0.8206 | 0.05471 | 0.0111 | -14.9991
-4.5 | -0.7849 | 0.05157 | 0.0135 | -15.2201
-4 | -0.7442 | 0.04905 | 0.0154 | -15.1723
-3.5 | -0.7004 | 0.04728 | 0.017 | -14.8139
-3 | -0.6523 | 0.04629 | 0.0179 | -14.0916
-2.5 | -0.2177 | 0.06588 | -0.0287 | -3.3045
-2 | -0.2031 | 0.06567 | -0.0253 | -3.0927
-1.5 | -0.1877 | 0.06564 | -0.0218 | -2.8595
-1 | -0.1719 | 0.06576 | -0.0184 | -2.6141
-0.5 | -0.1559 | 0.06598 | -0.015 | -2.3628
0 | -0.14 | 0.0663 | -0.0116 | -2.1116
0.5 | -0.1243 | 0.0667 | -0.0081 | -1.8636
1 | -0.1091 | 0.06715 | -0.0047 | -1.6247
1.5 | -0.0633 | 0.06874 | -0.0077 | -0.92086
2 | -0.0168 | 0.0708 | -0.0107 | -0.23729
2.5 | 0.0227 | 0.07273 | -0.0122 | 0.31211
3 | 0.0592 | 0.07532 | -0.0129 | 0.78598
3.5 | 0.0793 | 0.07612 | -0.0106 | 1.0418
4 | 0.1006 | 0.07737 | -0.0085 | 1.3002
4.5 | 0.1206 | 0.07883 | -0.0062 | 1.5299
5 | 0.1382 | 0.08029 | -0.0036 | 1.7213
5.5 | 0.1531 | 0.08169 | -0.0005 | 1.8742
6 | 0.1654 | 0.08303 | 0.0029 | 1.9921
6.5 | 0.1766 | 0.08439 | 0.0065 | 2.0927
7 | 0.1902 | 0.08605 | 0.0095 | 2.2103
7.5 | 0.2107 | 0.08841 | 0.011 | 2.3832
8 | 0.235 | 0.09121 | 0.0113 | 2.5765
8.5 | 0.2604 | 0.09431 | 0.0111 | 2.7611
9 | 0.2869 | 0.09772 | 0.0105 | 2.9359
9.5 | 0.3148 | 0.10151 | 0.0094 | 3.1012
10 | 0.3452 | 0.10575 | 0.0079 | 3.2643
10.5 | 0.3814 | 0.11088 | 0.0056 | 3.4398
11 | 0.4029 | 0.11525 | 0.0045 | 3.4959
11.5 | 0.4202 | 0.11885 | 0.0039 | 3.5355
12 | 0.4535 | 0.12422 | 0.0016 | 3.6508
12.5 | 0.5339 | 0.12244 | 0.0016 | 4.3605
13 | 0.5946 | 0.12257 | 0.0018 | 4.8511
13.5 | 0.6193 | 0.12537 | 0.002 | 4.9398
14 | 0.6811 | 0.12421 | 0.0033 | 5.4835
14.5 | 0.9597 | 0.07402 | 0.0245 | 12.9654
15.5 | 1.0458 | 0.07895 | 0.028 | 13.2464
16 | 1.0834 | 0.08367 | 0.0284 | 12.9485
16.5 | 1.1303 | 0.08933 | 0.028 | 12.6531
17 | 1.0907 | 0.09945 | 0.0287 | 10.9673
17.5 | 1.0375 | 0.11207 | 0.027 | 9.2576
18 | 0.8452 | 0.15156 | 0.0086 | 5.5767
18.5 | 0.6959 | 0.20375 | -0.0231 | 3.4155
19 | 0.7259 | 0.21401 | -0.0256 | 3.3919
19.5 | 0.7183 | 0.21735 | -0.0303 | 3.3048
20 | 0.7506 | 0.22763 | -0.0325 | 3.2975

## 5. Re 50k Mach 0.25 (1)
BIGFOIL.COM POLAR EXPORT
NACA66-520 a=0.5
NACA66-520 a=0.5 |  |  |  | Cl Max: | 1.377 | at alpha= | 13 | deg
JavaFoil+Calcfoil stall+Eppler ext transition |  |  |  | L/D Max: | 34.907 | at alpha= | 6 | deg
Re: | 50000 |  |  | Cd Min: | 0.02298 | at alpha= | -2 | deg
Mach: | 0.25 |  |  | Cl=0 at alpha= | -3.3942 | deg
|  |  |  | @ Cl=0.1, Cd= | 0.026665
|  |  |  | @ Cl=0.4, Cd= | 0.024776
|  |  |  | @ Cl=0.6, Cd= | 0.026041
alpha (deg) | Cl | Cd | Cm | Cl/Cd
-18.5 | -0.458 | 0.3498 | -0.006 | -1.309
-18 | -0.508 | 0.30855 | -0.007 | -1.646
-17.5 | -0.554 | 0.30018 | -0.006 | -1.846
-17 | -0.596 | 0.2631 | -0.006 | -2.266
-16.5 | -0.634 | 0.21855 | -0.007 | -2.901
-16 | -0.667 | 0.19741 | -0.007 | -3.379
-15.5 | -0.695 | 0.17992 | -0.008 | -3.862
-15 | -0.717 | 0.16504 | -0.008 | -4.346
-14.5 | -0.734 | 0.1515 | -0.008 | -4.844
-14 | -0.745 | 0.1402 | -0.008 | -5.311
-13.5 | -0.749 | 0.12721 | -0.009 | -5.89
-13 | -0.748 | 0.12245 | -0.009 | -6.106
-12.5 | -0.74 | 0.11264 | -0.009 | -6.573
-12 | -0.727 | 0.10352 | -0.01 | -7.026
-11.5 | -0.709 | 0.09622 | -0.01 | -7.368
-11 | -0.684 | 0.08895 | -0.011 | -7.687
-10.5 | -0.657 | 0.08736 | -0.021 | -7.515
-10 | -0.622 | 0.08076 | -0.021 | -7.7
-9.5 | -0.585 | 0.07594 | -0.022 | -7.7
-9 | -0.545 | 0.07003 | -0.023 | -7.782
-8.5 | -0.501 | 0.07207 | -0.021 | -6.953
-8 | -0.457 | 0.06795 | -0.022 | -6.729
-7.5 | -0.412 | 0.06343 | -0.022 | -6.49
-7 | -0.364 | 0.05966 | -0.023 | -6.106
-6.5 | -0.316 | 0.05622 | -0.024 | -5.619
-6 | -0.267 | 0.05315 | -0.025 | -5.016
-5.5 | -0.216 | 0.05062 | -0.025 | -4.277
-5 | -0.166 | 0.04827 | -0.026 | -3.435
-4.5 | -0.115 | 0.04624 | -0.027 | -2.478
-4 | -0.063 | 0.04424 | -0.028 | -1.423
-3.5 | -0.011 | 0.04288 | -0.03 | -0.255
-3 | 0.041 | 0.04148 | -0.031 | 0.999
-2.5 | 0.114 | 0.02315 | -0.062 | 4.914
-2 | 0.178 | 0.02298 | -0.064 | 7.762
-1.5 | 0.233 | 0.024 | -0.062 | 9.711
-1 | 0.295 | 0.02407 | -0.063 | 12.243
-0.5 | 0.357 | 0.02415 | -0.065 | 14.763
0 | 0.414 | 0.02498 | -0.066 | 16.595
0.5 | 0.475 | 0.02528 | -0.067 | 18.803
1 | 0.536 | 0.02564 | -0.069 | 20.908
1.5 | 0.597 | 0.02602 | -0.07 | 22.924
2 | 0.657 | 0.02643 | -0.072 | 24.865
2.5 | 0.717 | 0.02691 | -0.073 | 26.66
3 | 0.778 | 0.02744 | -0.074 | 28.345
3.5 | 0.838 | 0.02806 | -0.076 | 29.87
4 | 0.898 | 0.02879 | -0.077 | 31.209
4.5 | 0.951 | 0.0295 | -0.079 | 32.251
5 | 1.01 | 0.0303 | -0.08 | 33.327
5.5 | 1.066 | 0.0311 | -0.081 | 34.291
6 | 1.122 | 0.03214 | -0.083 | 34.907
6.5 | 1.201 | 0.03594 | -0.087 | 33.427
7 | 1.255 | 0.03743 | -0.088 | 33.523
7.5 | 1.306 | 0.03905 | -0.09 | 33.447
8 | 1.148 | 0.05823 | -0.044 | 19.714
8.5 | 1.186 | 0.06226 | -0.043 | 19.053
9 | 1.222 | 0.06695 | -0.043 | 18.254
9.5 | 1.255 | 0.07161 | -0.042 | 17.524
10 | 1.285 | 0.07736 | -0.042 | 16.611
10.5 | 1.311 | 0.08266 | -0.042 | 15.863
11 | 1.334 | 0.0884 | -0.042 | 15.087
11.5 | 1.352 | 0.09688 | -0.042 | 13.955
12 | 1.365 | 0.10256 | -0.042 | 13.31
12.5 | 1.374 | 0.11029 | -0.042 | 12.455
13 | 1.377 | 0.11927 | -0.041 | 11.545
13.5 | 1.375 | 0.13205 | -0.041 | 10.412
14 | 1.367 | 0.14437 | -0.041 | 9.471
14.5 | 1.349 | 0.15512 | -0.041 | 8.697
15 | 1.324 | 0.16563 | -0.041 | 7.991
15.5 | 1.291 | 0.18148 | -0.041 | 7.116
16 | 1.253 | 0.19385 | -0.04 | 6.462
16.5 | 1.208 | 0.21471 | -0.04 | 5.627
17 | 1.158 | 0.23738 | -0.041 | 4.878
17.5 | 1.102 | 0.25588 | -0.04 | 4.308
18 | 1.042 | 0.2799 | -0.039 | 3.722

## 6. Re 50k Mach 0.25 (2)
BIGFOIL.COM POLAR EXPORT
NACA66-520 a=0.5
NACA66-520 a=0.5 |  |  |  | Cl Max: | 1.0241 | at alpha= | 16 | deg
XFOIL ncrit=9 |  |  |  | L/D Max: | 11.9939 | at alpha= | 14.5 | deg
Re: | 50000 |  |  | Cd Min: | 0.2327 | at alpha= | 20 | deg
Mach: | 0.25 |  |  | Cl=0 at alpha= | 2.1327 | deg
|  |  |  | @ Cl=0.1, Cd= | 0.079072
|  |  |  | @ Cl=0.4, Cd= | 0.11733
|  |  |  | @ Cl=0.6, Cd= | 0.1244
alpha (deg) | Cl | Cd | Cm | Cl/Cd
-11 | -0.4879 | 0.16471 | -0.0174 | -2.9622
-10.5 | -0.4774 | 0.15892 | -0.0149 | -3.004
-10 | -0.4714 | 0.15371 | -0.0124 | -3.0668
-9.5 | -0.4698 | 0.14884 | -0.0097 | -3.1564
-9 | -0.4724 | 0.1442 | -0.0067 | -3.276
-8.5 | -0.4945 | 0.14005 | -0.0027 | -3.5309
-8 | -0.4857 | 0.13453 | -0.0001 | -3.6103
-7.5 | -0.7649 | 0.09996 | -0.0165 | -7.6521
-7 | -0.8451 | 0.08793 | -0.0101 | -9.6111
-6.5 | -0.8759 | 0.07821 | -0.0042 | -11.1993
-6 | -0.8854 | 0.07003 | 0.0017 | -12.6432
-5.5 | -0.8671 | 0.0639 | 0.0055 | -13.5696
-5 | -0.8433 | 0.05874 | 0.0091 | -14.3565
-4.5 | -0.8117 | 0.05483 | 0.0122 | -14.8039
-4 | -0.7732 | 0.05167 | 0.0146 | -14.9642
-3.5 | -0.7294 | 0.04933 | 0.0165 | -14.7861
-3 | -0.6813 | 0.04783 | 0.0178 | -14.2442
-2 | -0.2083 | 0.06743 | -0.0264 | -3.0891
-1.5 | -0.1926 | 0.06736 | -0.0229 | -2.8593
-1 | -0.1763 | 0.06745 | -0.0193 | -2.6138
-0.5 | -0.1597 | 0.06768 | -0.0159 | -2.3596
0 | -0.1431 | 0.06801 | -0.0124 | -2.1041
0.5 | -0.1267 | 0.06844 | -0.0089 | -1.8513
1 | -0.1107 | 0.06894 | -0.0054 | -1.6057
1.5 | -0.0556 | 0.07115 | -0.0101 | -0.78145
2 | -0.0112 | 0.0728 | -0.0125 | -0.15385
2.5 | 0.031 | 0.0756 | -0.0143 | 0.41005
3 | 0.0542 | 0.0762 | -0.0124 | 0.71129
3.5 | 0.0814 | 0.0778 | -0.0112 | 1.0463
4 | 0.1064 | 0.07951 | -0.0096 | 1.3382
5 | 0.1474 | 0.0828 | -0.0051 | 1.7802
5.5 | 0.1631 | 0.08429 | -0.002 | 1.935
6 | 0.1761 | 0.0857 | 0.0014 | 2.0548
6.5 | 0.1863 | 0.08699 | 0.0052 | 2.1416
7 | 0.1967 | 0.08837 | 0.0089 | 2.2259
7.5 | 0.2108 | 0.09019 | 0.0117 | 2.3373
8 | 0.2329 | 0.09283 | 0.0126 | 2.5089
9 | 0.2904 | 0.09999 | 0.0114 | 2.9043
9.5 | 0.3252 | 0.10463 | 0.0096 | 3.1081
10 | 0.3537 | 0.10914 | 0.0082 | 3.2408
10.5 | 0.3666 | 0.11209 | 0.0084 | 3.2706
11 | 0.3936 | 0.11629 | 0.007 | 3.3846
11.5 | 0.4274 | 0.12176 | 0.0047 | 3.5102
12 | 0.4642 | 0.12663 | 0.0026 | 3.6658
12.5 | 0.4905 | 0.13065 | 0.0014 | 3.7543
13 | 0.6 | 0.1244 | 0.0038 | 4.8232
13.5 | 0.6195 | 0.12774 | 0.004 | 4.8497
14 | 0.674 | 0.12698 | 0.0058 | 5.3079
14.5 | 0.9504 | 0.07924 | 0.0295 | 11.9939
15 | 0.9805 | 0.08303 | 0.0312 | 11.809
15.5 | 1.0089 | 0.08809 | 0.032 | 11.4531
16 | 1.0241 | 0.09476 | 0.0322 | 10.8073
16.5 | 0.9758 | 0.10781 | 0.0298 | 9.0511
17 | 0.9116 | 0.12514 | 0.0235 | 7.2846
18 | 0.7436 | 0.18376 | -0.0082 | 4.0466
18.5 | 0.7591 | 0.19391 | -0.0121 | 3.9147
19 | 0.7286 | 0.21792 | -0.0267 | 3.3434
19.5 | 0.7251 | 0.22161 | -0.0315 | 3.272
20 | 0.7595 | 0.2327 | -0.0338 | 3.2639

## 7. Re 50k Mach 0.50 (1)
BIGFOIL.COM POLAR EXPORT
NACA66-520 a=0.5
NACA66-520 a=0.5 |  |  |  | Cl Max: | 1.321 | at alpha= | 6.5 | deg
JavaFoil+Calcfoil stall+Eppler ext transition |  |  |  | L/D Max: | 32.681 | at alpha= | 5.5 | deg
Re: | 50000 |  |  | Cd Min: | 0.02532 | at alpha= | -1.5 | deg
Mach: | 0.5 |  |  | Cl=0 at alpha= | -3.3965 | deg
|  |  |  | @ Cl=0.1, Cd= | 0.042518
|  |  |  | @ Cl=0.4, Cd= | 0.026707
|  |  |  | @ Cl=0.6, Cd= | 0.028407
alpha (deg) | Cl | Cd | Cm | Cl/Cd
-20 | -0.95 | 0.43782 | -0.012 | -2.17
-19.5 | -0.922 | 0.43286 | -0.013 | -2.13
-19 | -0.894 | 0.41672 | -0.014 | -2.146
-18.5 | -0.866 | 0.41071 | -0.014 | -2.109
-18 | -0.836 | 0.39531 | -0.014 | -2.114
-17.5 | -0.808 | 0.38099 | -0.015 | -2.12
-17 | -0.779 | 0.38154 | -0.016 | -2.043
-16.5 | -0.751 | 0.37661 | -0.016 | -1.995
-16 | -0.723 | 0.35492 | -0.017 | -2.038
-15.5 | -0.693 | 0.3267 | -0.016 | -2.121
-15 | -0.665 | 0.31854 | -0.017 | -2.087
-14.5 | -0.636 | 0.31713 | -0.018 | -2.007
-14 | -0.608 | 0.31211 | -0.018 | -1.949
-13.5 | -0.58 | 0.30506 | -0.019 | -1.901
-13 | -0.551 | 0.29173 | -0.019 | -1.89
-12.5 | -0.523 | 0.28757 | -0.02 | -1.819
-12 | -0.493 | 0.28111 | -0.019 | -1.754
-11.5 | -0.465 | 0.27112 | -0.019 | -1.714
-11 | -0.436 | 0.26814 | -0.02 | -1.627
-10.5 | -0.406 | 0.181 | -0.011 | -2.244
-10 | -0.378 | 0.15383 | -0.012 | -2.456
-9.5 | -0.349 | 0.10281 | -0.012 | -3.397
-9 | -0.456 | 0.08039 | -0.013 | -5.671
-8.5 | -0.482 | 0.07207 | -0.014 | -6.687
-8 | -0.467 | 0.07364 | -0.026 | -6.343
-7.5 | -0.433 | 0.07558 | -0.025 | -5.731
-7 | -0.39 | 0.06927 | -0.025 | -5.629
-6.5 | -0.342 | 0.06246 | -0.026 | -5.479
-6 | -0.291 | 0.05836 | -0.027 | -4.99
-5.5 | -0.238 | 0.05483 | -0.028 | -4.342
-5 | -0.183 | 0.05118 | -0.029 | -3.579
-4.5 | -0.127 | 0.04883 | -0.03 | -2.601
-4 | -0.07 | 0.04666 | -0.031 | -1.499
-3.5 | -0.012 | 0.04508 | -0.032 | -0.269
-3 | 0.046 | 0.04358 | -0.034 | 1.059
-2.5 | 0.105 | 0.04242 | -0.036 | 2.474
-2 | 0.198 | 0.02539 | -0.071 | 7.81
-1.5 | 0.27 | 0.02532 | -0.072 | 10.65
-1 | 0.329 | 0.02652 | -0.07 | 12.396
-0.5 | 0.397 | 0.02667 | -0.072 | 14.897
0 | 0.463 | 0.02749 | -0.073 | 16.831
0.5 | 0.531 | 0.02795 | -0.075 | 18.981
1 | 0.598 | 0.02839 | -0.076 | 21.084
1.5 | 0.666 | 0.02897 | -0.078 | 22.99
2 | 0.734 | 0.02955 | -0.079 | 24.827
2.5 | 0.801 | 0.03021 | -0.081 | 26.514
3 | 0.868 | 0.03096 | -0.082 | 28.049
3.5 | 0.936 | 0.03179 | -0.084 | 29.439
4 | 1.003 | 0.03274 | -0.086 | 30.65
4.5 | 1.059 | 0.03381 | -0.087 | 31.316
5 | 1.123 | 0.035 | -0.089 | 32.097
5.5 | 1.184 | 0.03622 | -0.09 | 32.681
6 | 1.265 | 0.04179 | -0.094 | 30.279
6.5 | 1.321 | 0.04381 | -0.096 | 30.153
7 | 1.169 | 0.05424 | -0.048 | 21.541
7.5 | 1.207 | 0.05893 | -0.046 | 20.479
8 | 1.236 | 0.06412 | -0.044 | 19.283
8.5 | 1.255 | 0.07218 | -0.043 | 17.39
9 | 1.257 | 0.07986 | -0.043 | 15.736
9.5 | 1.228 | 0.08944 | -0.042 | 13.726
10 | 1.119 | 0.1089 | -0.039 | 10.277
10.5 | 0.785 | 0.16539 | -0.037 | 4.746
11 | 0.813 | 0.21653 | -0.044 | 3.755
11.5 | 0.84 | 0.25399 | -0.044 | 3.309

## 8. Re 50k Mach 0.50 (2)
BIGFOIL.COM POLAR EXPORT
NACA66-520 a=0.5
NACA66-520 a=0.5 |  |  |  | Cl Max: | 0.7908 | at alpha= | 20 | deg
XFOIL ncrit=9 |  |  |  | L/D Max: | 5.1776 | at alpha= | 14.5 | deg
Re: | 50000 |  |  | Cd Min: | 0.25201 | at alpha= | 20 | deg
Mach: | 0.5 |  |  | Cl=0 at alpha= | 1.925 | deg
|  |  |  | @ Cl=0.1, Cd= | 0.087184
|  |  |  | @ Cl=0.4, Cd= | 0.12694
|  |  |  | @ Cl=0.6, Cd= | 0.13865
alpha (deg) | Cl | Cd | Cm | Cl/Cd
-9.5 | -0.4475 | 0.16455 | -0.0133 | -2.7195
-9 | -0.4503 | 0.15955 | -0.0109 | -2.8223
-8.5 | -0.454 | 0.15447 | -0.0084 | -2.9391
-8 | -0.5557 | 0.13401 | -0.0259 | -4.1467
-7.5 | -0.5795 | 0.1237 | -0.0278 | -4.6847
-7 | -0.6452 | 0.11073 | -0.0313 | -5.8268
-6.5 | -0.6885 | 0.10196 | -0.0285 | -6.7526
-6 | -0.7662 | 0.09378 | -0.0206 | -8.1702
-5.5 | -0.8341 | 0.08558 | -0.0117 | -9.7464
-5 | -0.8641 | 0.07841 | -0.0042 | -11.0203
-4.5 | -0.8683 | 0.07183 | 0.002 | -12.0883
-4 | -0.8585 | 0.06591 | 0.0074 | -13.0253
-3.5 | -0.8349 | 0.06089 | 0.012 | -13.7116
-3 | -0.7982 | 0.05701 | 0.0156 | -14.0011
-2.5 | -0.7494 | 0.05422 | 0.0179 | -13.8215
-2 | -0.6821 | 0.05327 | 0.0185 | -12.8046
-1.5 | -0.2146 | 0.07508 | -0.0274 | -2.8583
-1 | -0.1965 | 0.075 | -0.0234 | -2.62
-0.5 | -0.1777 | 0.07516 | -0.0196 | -2.3643
0 | -0.1585 | 0.07551 | -0.0157 | -2.0991
0.5 | -0.1394 | 0.07602 | -0.0119 | -1.8337
1 | -0.0899 | 0.07747 | -0.0146 | -1.1604
1.5 | -0.0397 | 0.07934 | -0.0174 | -0.50038
2 | 0.007 | 0.08214 | -0.0193 | 0.08522
2.5 | 0.0342 | 0.08291 | -0.0174 | 0.4125
3 | 0.0657 | 0.0847 | -0.0163 | 0.77568
4 | 0.1237 | 0.0889 | -0.0133 | 1.3915
4.5 | 0.1484 | 0.09097 | -0.0112 | 1.6313
5 | 0.1709 | 0.09305 | -0.0088 | 1.8366
5.5 | 0.1904 | 0.09502 | -0.0059 | 2.0038
6 | 0.2082 | 0.09703 | -0.0029 | 2.1457
6.5 | 0.2241 | 0.09901 | 0.0003 | 2.2634
8 | 0.2631 | 0.10515 | 0.0111 | 2.5021
8.5 | 0.2689 | 0.10657 | 0.0151 | 2.5232
9 | 0.2799 | 0.10856 | 0.0176 | 2.5783
9.5 | 0.298 | 0.11142 | 0.0184 | 2.6746
10 | 0.3274 | 0.11543 | 0.0174 | 2.8364
10.5 | 0.364 | 0.12081 | 0.0153 | 3.013
11 | 0.3819 | 0.12415 | 0.0148 | 3.0761
11.5 | 0.4133 | 0.12899 | 0.0129 | 3.2041
12 | 0.4913 | 0.12843 | 0.0133 | 3.8254
12.5 | 0.5362 | 0.1319 | 0.0125 | 4.0652
13 | 0.5643 | 0.13602 | 0.0117 | 4.1487
13.5 | 0.6069 | 0.13916 | 0.0117 | 4.3612
14 | 0.673 | 0.13621 | 0.0162 | 4.9409
14.5 | 0.7083 | 0.1368 | 0.0191 | 5.1776
15 | 0.7143 | 0.14476 | 0.0169 | 4.9344
15.5 | 0.7114 | 0.15558 | 0.0122 | 4.5726
16 | 0.7181 | 0.16546 | 0.008 | 4.34
16.5 | 0.7158 | 0.17722 | 0.0016 | 4.039
17 | 0.7245 | 0.18772 | -0.0037 | 3.8595
17.5 | 0.7441 | 0.19709 | -0.0077 | 3.7754
18 | 0.7388 | 0.20921 | -0.0158 | 3.5314
18.5 | 0.7327 | 0.22697 | -0.0276 | 3.2282
19 | 0.7634 | 0.23891 | -0.0313 | 3.1953
19.5 | 0.7675 | 0.24354 | -0.0371 | 3.1514
20 | 0.7908 | 0.25201 | -0.0413 | 3.138

## 9. Re 100k Mach 0.00 (1)
BIGFOIL.COM POLAR EXPORT
NACA66-520 a=0.5
NACA66-520 a=0.5 |  |  |  | Cl Max: | 1.439 | at alpha= | 14.5 | deg
JavaFoil+Calcfoil stall+Eppler ext transition |  |  |  | L/D Max: | 47.736 | at alpha= | 6.5 | deg
Re: | 100000 |  |  | Cd Min: | 0.01703 | at alpha= | -0.5 | deg
Mach: | 0 |  |  | Cl=0 at alpha= | -3.4083 | deg
|  |  |  | @ Cl=0.1, Cd= | 0.017867
|  |  |  | @ Cl=0.4, Cd= | 0.018116
|  |  |  | @ Cl=0.6, Cd= | 0.019014
alpha (deg) | Cl | Cd | Cm | Cl/Cd
-20 | -0.777 | 0.2345 | -0.005 | -3.315
-19.5 | -0.792 | 0.21195 | -0.005 | -3.738
-19 | -0.806 | 0.20118 | -0.006 | -4.007
-18.5 | -0.818 | 0.18899 | -0.006 | -4.329
-18 | -0.829 | 0.18525 | -0.006 | -4.473
-17.5 | -0.837 | 0.16809 | -0.007 | -4.981
-17 | -0.844 | 0.15984 | -0.007 | -5.278
-16.5 | -0.847 | 0.14992 | -0.007 | -5.653
-16 | -0.849 | 0.14188 | -0.008 | -5.982
-15.5 | -0.847 | 0.13373 | -0.008 | -6.335
-15 | -0.843 | 0.12602 | -0.008 | -6.686
-14.5 | -0.835 | 0.11809 | -0.009 | -7.069
-14 | -0.824 | 0.11106 | -0.009 | -7.417
-13.5 | -0.815 | 0.11018 | -0.017 | -7.395
-13 | -0.791 | 0.09995 | -0.01 | -7.918
-12.5 | -0.77 | 0.0946 | -0.01 | -8.143
-12 | -0.751 | 0.09119 | -0.019 | -8.238
-11.5 | -0.724 | 0.08521 | -0.02 | -8.491
-11 | -0.692 | 0.08135 | -0.02 | -8.502
-10.5 | -0.656 | 0.07548 | -0.021 | -8.687
-10 | -0.618 | 0.07161 | -0.022 | -8.627
-9.5 | -0.579 | 0.06678 | -0.023 | -8.666
-9 | -0.534 | 0.06633 | -0.02 | -8.053
-8.5 | -0.491 | 0.06261 | -0.021 | -7.847
-8 | -0.447 | 0.05927 | -0.022 | -7.544
-7.5 | -0.402 | 0.05577 | -0.022 | -7.204
-7 | -0.355 | 0.05248 | -0.023 | -6.765
-6.5 | -0.307 | 0.04999 | -0.024 | -6.148
-6 | -0.259 | 0.04703 | -0.025 | -5.511
-5.5 | -0.21 | 0.04503 | -0.025 | -4.67
-5 | -0.161 | 0.04282 | -0.026 | -3.759
-4.5 | -0.111 | 0.04105 | -0.027 | -2.709
-4 | -0.061 | 0.03927 | -0.029 | -1.556
-3.5 | -0.011 | 0.03781 | -0.03 | -0.28
-3 | 0.049 | 0.01804 | -0.06 | 2.703
-2.5 | 0.111 | 0.01783 | -0.061 | 6.209
-2 | 0.174 | 0.01763 | -0.062 | 9.844
-1.5 | 0.227 | 0.01709 | -0.061 | 13.304
-1 | 0.288 | 0.01705 | -0.062 | 16.878
-0.5 | 0.349 | 0.01703 | -0.064 | 20.466
0 | 0.403 | 0.01818 | -0.065 | 22.145
0.5 | 0.462 | 0.01837 | -0.066 | 25.125
1 | 0.52 | 0.01863 | -0.068 | 27.928
1.5 | 0.579 | 0.0189 | -0.069 | 30.639
2 | 0.638 | 0.01922 | -0.071 | 33.197
2.5 | 0.697 | 0.01957 | -0.072 | 35.595
3 | 0.755 | 0.01995 | -0.073 | 37.851
3.5 | 0.814 | 0.02044 | -0.075 | 39.809
4 | 0.872 | 0.02091 | -0.076 | 41.697
4.5 | 0.924 | 0.02142 | -0.078 | 43.131
5 | 0.981 | 0.02196 | -0.079 | 44.678
5.5 | 1.037 | 0.02254 | -0.081 | 45.989
6 | 1.091 | 0.02323 | -0.082 | 46.982
6.5 | 1.145 | 0.02398 | -0.084 | 47.736
7 | 1.223 | 0.03057 | -0.088 | 40.01
7.5 | 1.274 | 0.03172 | -0.089 | 40.168
8 | 1.323 | 0.03306 | -0.091 | 40.011
8.5 | 1.37 | 0.03449 | -0.092 | 39.71
9 | 1.414 | 0.03574 | -0.094 | 39.553
9.5 | 1.232 | 0.0642 | -0.045 | 19.185
10 | 1.264 | 0.06877 | -0.043 | 18.378
10.5 | 1.295 | 0.07283 | -0.042 | 17.781
11 | 1.324 | 0.07755 | -0.043 | 17.067
11.5 | 1.35 | 0.08305 | -0.043 | 16.251
12 | 1.373 | 0.08878 | -0.043 | 15.459
12.5 | 1.393 | 0.09446 | -0.044 | 14.746
13 | 1.41 | 0.10053 | -0.044 | 14.024
13.5 | 1.424 | 0.10847 | -0.043 | 13.123
14 | 1.434 | 0.11456 | -0.043 | 12.519
14.5 | 1.439 | 0.12292 | -0.044 | 11.706
15 | 1.439 | 0.12973 | -0.043 | 11.09
15.5 | 1.436 | 0.13679 | -0.044 | 10.495
16 | 1.429 | 0.14772 | -0.044 | 9.672
16.5 | 1.419 | 0.15342 | -0.044 | 9.248
17 | 1.406 | 0.16829 | -0.044 | 8.353
17.5 | 1.39 | 0.17508 | -0.044 | 7.938
18 | 1.371 | 0.1887 | -0.044 | 7.266
18.5 | 1.35 | 0.19877 | -0.044 | 6.794
19 | 1.327 | 0.21009 | -0.043 | 6.318
19.5 | 1.303 | 0.22194 | -0.043 | 5.869

## 10. Re 100k Mach 0.00 (2)
BIGFOIL.COM POLAR EXPORT
NACA66-520 a=0.5
NACA66-520 a=0.5 |  |  |  | Cl Max: | 1.1817 | at alpha= | 17.5 | deg
XFOIL ncrit=9 |  |  |  | L/D Max: | 18.0079 | at alpha= | 13.5 | deg
Re: | 100000 |  |  | Cd Min: | 0.15761 | at alpha= | 20 | deg
Mach: | 0 |  |  | Cl=0 at alpha= | -0.8902 | deg
|  |  |  | @ Cl=0.1, Cd= | 0.06656
|  |  |  | @ Cl=0.4, Cd= | 0.074112
|  |  |  | @ Cl=0.6, Cd= | 0.073455
alpha (deg) | Cl | Cd | Cm | Cl/Cd
-11.5 | -0.5181 | 0.14928 | -0.0286 | -3.4707
-11 | -0.5609 | 0.14282 | -0.0308 | -3.9273
-10.5 | -0.549 | 0.13738 | -0.0273 | -3.9962
-10 | -0.6415 | 0.12672 | -0.0327 | -5.0623
-9.5 | -0.5871 | 0.12468 | -0.0251 | -4.7089
-9 | -0.7314 | 0.11088 | -0.0294 | -6.5963
-8.5 | -0.6814 | 0.10538 | -0.0301 | -6.4661
-8 | -0.7362 | 0.09754 | -0.0267 | -7.5477
-6.5 | -0.8208 | 0.0599 | -0.0098 | -13.7028
-6 | -0.7741 | 0.05512 | -0.0102 | -14.0439
-5.5 | -0.7425 | 0.05212 | -0.007 | -14.246
-4.5 | -0.6509 | 0.0486 | -0.0053 | -13.393
-4 | -0.5897 | 0.04887 | -0.007 | -12.0667
-3.5 | -0.5587 | 0.04699 | -0.004 | -11.8898
-3 | -0.5019 | 0.04777 | -0.0052 | -10.5066
-2.5 | -0.4799 | 0.04636 | -0.0006 | -10.3516
-2 | -0.4284 | 0.04746 | -0.001 | -9.0265
-1.5 | -0.4488 | 0.04364 | 0.0135 | -10.2841
-1 | -0.013 | 0.06489 | -0.0446 | -0.20034
-0.5 | 0.0462 | 0.06485 | -0.0499 | 0.71241
0 | 0.087 | 0.06616 | -0.0511 | 1.315
0.5 | 0.1244 | 0.06731 | -0.0508 | 1.8482
1 | 0.1337 | 0.06759 | -0.0458 | 1.9781
1.5 | 0.1527 | 0.06871 | -0.0426 | 2.2224
2 | 0.196 | 0.07046 | -0.0431 | 2.7817
2.5 | 0.2033 | 0.07081 | -0.038 | 2.8711
3 | 0.2159 | 0.07177 | -0.0339 | 3.0082
3.5 | 0.2409 | 0.0734 | -0.0317 | 3.282
4 | 0.2876 | 0.07529 | -0.0323 | 3.8199
4.5 | 0.2994 | 0.07585 | -0.028 | 3.9473
5.5 | 0.3481 | 0.07769 | -0.0223 | 4.4806
6 | 0.3897 | 0.07424 | -0.0187 | 5.2492
6.5 | 0.4266 | 0.07378 | -0.0162 | 5.7821
7 | 0.4515 | 0.07325 | -0.0122 | 6.1638
8.5 | 0.4684 | 0.07228 | 0.0053 | 6.4804
9 | 0.5137 | 0.07279 | 0.0053 | 7.0573
9.5 | 0.5619 | 0.07326 | 0.0049 | 7.6699
10 | 0.6108 | 0.07351 | 0.0047 | 8.3091
10.5 | 0.6621 | 0.0733 | 0.0046 | 9.0327
11 | 0.7179 | 0.07226 | 0.0047 | 9.935
12 | 0.9168 | 0.05524 | 0.006 | 16.5967
13.5 | 1.0034 | 0.05572 | 0.0144 | 18.0079
14 | 0.9613 | 0.06432 | 0.0186 | 14.9456
14.5 | 0.958 | 0.06963 | 0.0209 | 13.7584
15 | 0.9848 | 0.0718 | 0.0225 | 13.7159
15.5 | 1.0371 | 0.07177 | 0.0235 | 14.4503
16 | 1.0789 | 0.07358 | 0.0241 | 14.663
16.5 | 1.1445 | 0.07474 | 0.0239 | 15.3131
17 | 1.1656 | 0.07929 | 0.0244 | 14.7005
17.5 | 1.1817 | 0.08475 | 0.0249 | 13.9434
18 | 1.175 | 0.09213 | 0.0253 | 12.7537
18.5 | 1.1472 | 0.10145 | 0.0249 | 11.308
19 | 1.0868 | 0.115 | 0.0222 | 9.4504
19.5 | 1.0034 | 0.13449 | 0.0142 | 7.4608
20 | 0.9267 | 0.15761 | 0.002 | 5.8797

## 11. Re 100k Mach 0.10 (1)
BIGFOIL.COM POLAR EXPORT
NACA66-520 a=0.5
NACA66-520 a=0.5 |  |  |  | Cl Max: | 1.43 | at alpha= | 14.5 | deg
JavaFoil+Calcfoil stall+Eppler ext transition |  |  |  | L/D Max: | 46.865 | at alpha= | 6 | deg
Re: | 100000 |  |  | Cd Min: | 0.0171 | at alpha= | -1.5 | deg
Mach: | 0.1 |  |  | Cl=0 at alpha= | -3.4083 | deg
|  |  |  | @ Cl=0.1, Cd= | 0.017936
|  |  |  | @ Cl=0.4, Cd= | 0.018157
|  |  |  | @ Cl=0.6, Cd= | 0.019095
alpha (deg) | Cl | Cd | Cm | Cl/Cd
-20 | -0.732 | 0.24315 | -0.005 | -3.01
-19.5 | -0.75 | 0.21963 | -0.006 | -3.416
-19 | -0.767 | 0.20685 | -0.006 | -3.709
-18.5 | -0.783 | 0.2038 | -0.006 | -3.842
-18 | -0.797 | 0.19128 | -0.006 | -4.166
-17.5 | -0.809 | 0.17269 | -0.007 | -4.684
-17 | -0.819 | 0.16239 | -0.007 | -5.041
-16.5 | -0.826 | 0.1538 | -0.007 | -5.37
-16 | -0.83 | 0.14348 | -0.008 | -5.786
-15.5 | -0.832 | 0.13582 | -0.008 | -6.123
-15 | -0.83 | 0.12687 | -0.008 | -6.54
-14.5 | -0.824 | 0.12037 | -0.009 | -6.85
-14 | -0.816 | 0.11231 | -0.009 | -7.263
-13.5 | -0.803 | 0.10749 | -0.009 | -7.473
-13 | -0.787 | 0.10082 | -0.01 | -7.808
-12.5 | -0.773 | 0.09675 | -0.018 | -7.989
-12 | -0.744 | 0.08906 | -0.011 | -8.359
-11.5 | -0.723 | 0.08693 | -0.02 | -8.319
-11 | -0.692 | 0.0813 | -0.02 | -8.51
-10.5 | -0.656 | 0.07549 | -0.021 | -8.695
-10 | -0.619 | 0.07117 | -0.022 | -8.696
-9.5 | -0.58 | 0.06716 | -0.023 | -8.632
-9 | -0.536 | 0.06682 | -0.02 | -8.017
-8.5 | -0.493 | 0.06309 | -0.021 | -7.813
-8 | -0.449 | 0.05905 | -0.022 | -7.6
-7.5 | -0.403 | 0.05606 | -0.022 | -7.195
-7 | -0.356 | 0.05271 | -0.023 | -6.763
-6.5 | -0.309 | 0.05 | -0.024 | -6.174
-6 | -0.26 | 0.04723 | -0.025 | -5.512
-5.5 | -0.211 | 0.04506 | -0.025 | -4.688
-5 | -0.162 | 0.04299 | -0.026 | -3.762
-4.5 | -0.112 | 0.04108 | -0.027 | -2.721
-4 | -0.061 | 0.03936 | -0.029 | -1.56
-3.5 | -0.011 | 0.03789 | -0.03 | -0.281
-3 | 0.049 | 0.0181 | -0.06 | 2.707
-2.5 | 0.111 | 0.0179 | -0.061 | 6.215
-2 | 0.174 | 0.01771 | -0.063 | 9.842
-1.5 | 0.229 | 0.0171 | -0.061 | 13.371
-1 | 0.289 | 0.01711 | -0.063 | 16.898
-0.5 | 0.35 | 0.01713 | -0.064 | 20.446
0 | 0.405 | 0.01826 | -0.065 | 22.152
0.5 | 0.464 | 0.01846 | -0.067 | 25.132
1 | 0.523 | 0.0187 | -0.068 | 27.97
1.5 | 0.582 | 0.019 | -0.069 | 30.636
2 | 0.641 | 0.01931 | -0.071 | 33.197
2.5 | 0.7 | 0.01967 | -0.072 | 35.579
3 | 0.759 | 0.02005 | -0.074 | 37.843
3.5 | 0.818 | 0.0205 | -0.075 | 39.879
4 | 0.876 | 0.02102 | -0.077 | 41.673
4.5 | 0.928 | 0.02151 | -0.078 | 43.167
5 | 0.986 | 0.02205 | -0.08 | 44.703
5.5 | 1.042 | 0.02265 | -0.081 | 45.991
6 | 1.096 | 0.0234 | -0.083 | 46.865
6.5 | 1.175 | 0.02959 | -0.087 | 39.718
7 | 1.228 | 0.03078 | -0.088 | 39.908
7.5 | 1.28 | 0.03208 | -0.09 | 39.883
8 | 1.328 | 0.03342 | -0.091 | 39.751
8.5 | 1.375 | 0.03477 | -0.093 | 39.541
9 | 1.419 | 0.03616 | -0.094 | 39.241
9.5 | 1.236 | 0.06446 | -0.045 | 19.17
10 | 1.267 | 0.0689 | -0.042 | 18.396
10.5 | 1.299 | 0.07328 | -0.044 | 17.72
11 | 1.326 | 0.07834 | -0.043 | 16.927
11.5 | 1.351 | 0.08309 | -0.043 | 16.259
12 | 1.373 | 0.08902 | -0.043 | 15.425
12.5 | 1.392 | 0.09454 | -0.043 | 14.721
13 | 1.407 | 0.10076 | -0.043 | 13.965
13.5 | 1.419 | 0.10929 | -0.044 | 12.987
14 | 1.428 | 0.1156 | -0.044 | 12.354
14.5 | 1.43 | 0.12361 | -0.044 | 11.568
15 | 1.427 | 0.13105 | -0.044 | 10.892
15.5 | 1.421 | 0.1411 | -0.043 | 10.069
16 | 1.411 | 0.14902 | -0.043 | 9.465
16.5 | 1.397 | 0.16064 | -0.044 | 8.698
17 | 1.38 | 0.17148 | -0.044 | 8.049
17.5 | 1.36 | 0.18015 | -0.043 | 7.551
18 | 1.338 | 0.19075 | -0.044 | 7.013
18.5 | 1.312 | 0.20286 | -0.043 | 6.47
19 | 1.285 | 0.21509 | -0.043 | 5.975
19.5 | 1.256 | 0.22878 | -0.043 | 5.49

## 12. Re 100k Mach 0.10 (2)
BIGFOIL.COM POLAR EXPORT
NACA66-520 a=0.5
NACA66-520 a=0.5 |  |  |  | Cl Max: | 1.1648 | at alpha= | 17.5 | deg
XFOIL ncrit=9 |  |  |  | L/D Max: | 19.3975 | at alpha= | 13 | deg
Re: | 100000 |  |  | Cd Min: | 0.16508 | at alpha= | 20 | deg
Mach: | 0.1 |  |  | Cl=0 at alpha= | -0.86964 | deg
|  |  |  | @ Cl=0.1, Cd= | 0.066806
|  |  |  | @ Cl=0.4, Cd= | 0.074417
|  |  |  | @ Cl=0.6, Cd= | 0.073307
alpha (deg) | Cl | Cd | Cm | Cl/Cd
-11.5 | -0.514 | 0.15042 | -0.0284 | -3.4171
-11 | -0.5728 | 0.14342 | -0.0321 | -3.9939
-10.5 | -0.5429 | 0.13873 | -0.027 | -3.9134
-9.5 | -0.5792 | 0.12623 | -0.0248 | -4.5884
-9 | -0.6726 | 0.11317 | -0.0294 | -5.9433
-8.5 | -0.6991 | 0.10606 | -0.0305 | -6.5916
-8 | -0.6948 | 0.09971 | -0.0296 | -6.9682
-6.5 | -0.8245 | 0.06021 | -0.0105 | -13.6937
-6 | -0.777 | 0.05592 | -0.0109 | -13.8948
-5.5 | -0.7466 | 0.05273 | -0.0075 | -14.1589
-4.5 | -0.6552 | 0.04901 | -0.0055 | -13.3687
-3.5 | -0.5621 | 0.0473 | -0.0042 | -11.8837
-2.5 | -0.4822 | 0.04664 | -0.0009 | -10.3388
-2 | -0.4292 | 0.04795 | -0.0015 | -8.951
-1.5 | -0.4465 | 0.04363 | 0.0115 | -10.2338
-1 | -0.0152 | 0.06543 | -0.0444 | -0.23231
-0.5 | 0.0431 | 0.06515 | -0.0494 | 0.66155
0 | 0.0831 | 0.06619 | -0.0506 | 1.2555
0.5 | 0.1267 | 0.06778 | -0.0513 | 1.8693
1 | 0.1351 | 0.06792 | -0.0462 | 1.9891
1.5 | 0.1511 | 0.06887 | -0.0425 | 2.194
2 | 0.1995 | 0.07101 | -0.0437 | 2.8095
2.5 | 0.2059 | 0.07121 | -0.0384 | 2.8914
3 | 0.2174 | 0.07208 | -0.0341 | 3.0161
3.5 | 0.2354 | 0.07333 | -0.0309 | 3.2101
4 | 0.2943 | 0.07605 | -0.0332 | 3.8698
4.5 | 0.3069 | 0.07653 | -0.0289 | 4.0102
5 | 0.332 | 0.07751 | -0.0262 | 4.2833
5.5 | 0.3209 | 0.07695 | -0.0187 | 4.1702
6 | 0.4021 | 0.07435 | -0.0198 | 5.4082
6.5 | 0.4119 | 0.07417 | -0.0144 | 5.5535
7.5 | 0.4336 | 0.07335 | -0.0034 | 5.9114
8 | 0.4413 | 0.07241 | 0.003 | 6.0945
8.5 | 0.472 | 0.0724 | 0.0054 | 6.5193
10 | 0.6159 | 0.07342 | 0.0049 | 8.3887
10.5 | 0.668 | 0.07312 | 0.0049 | 9.1357
11 | 0.7249 | 0.07194 | 0.005 | 10.0765
12.5 | 0.9736 | 0.0526 | 0.0087 | 18.5095
13 | 1.011 | 0.05212 | 0.0111 | 19.3975
13.5 | 0.9941 | 0.05718 | 0.0157 | 17.3854
14 | 0.9547 | 0.06569 | 0.0196 | 14.5334
14.5 | 0.9552 | 0.07059 | 0.0218 | 13.5317
15 | 0.9848 | 0.07259 | 0.0233 | 13.5666
15.5 | 1.0377 | 0.07262 | 0.0244 | 14.2895
16 | 1.0816 | 0.07438 | 0.0249 | 14.5415
16.5 | 1.1418 | 0.07613 | 0.0249 | 14.998
17 | 1.1574 | 0.08119 | 0.0256 | 14.2555
17.5 | 1.1648 | 0.08737 | 0.0261 | 13.3318
18 | 1.1488 | 0.09565 | 0.0262 | 12.0105
18.5 | 1.1106 | 0.10642 | 0.025 | 10.436
19 | 1.0499 | 0.12109 | 0.0206 | 8.6704
19.5 | 0.9722 | 0.14109 | 0.0113 | 6.8906
20 | 0.9016 | 0.16508 | -0.0018 | 5.4616

## 13. Re 100k Mach 0.25 (1)
BIGFOIL.COM POLAR EXPORT
NACA66-520 a=0.5
NACA66-520 a=0.5 |  |  |  | Cl Max: | 1.402 | at alpha= | 8.5 | deg
JavaFoil+Calcfoil stall+Eppler ext transition |  |  |  | L/D Max: | 46.555 | at alpha= | 6 | deg
Re: | 100000 |  |  | Cd Min: | 0.01752 | at alpha= | -1 | deg
Mach: | 0.25 |  |  | Cl=0 at alpha= | -3.4098 | deg
|  |  |  | @ Cl=0.1, Cd= | 0.018338
|  |  |  | @ Cl=0.4, Cd= | 0.018355
|  |  |  | @ Cl=0.6, Cd= | 0.01946
alpha (deg) | Cl | Cd | Cm | Cl/Cd
-18.5 | -0.46 | 0.25308 | -0.011 | -1.817
-18 | -0.508 | 0.25314 | -0.007 | -2.007
-17.5 | -0.554 | 0.24214 | -0.007 | -2.288
-17 | -0.596 | 0.21908 | -0.007 | -2.722
-16.5 | -0.634 | 0.18977 | -0.008 | -3.341
-16 | -0.667 | 0.17203 | -0.008 | -3.878
-15.5 | -0.695 | 0.15486 | -0.008 | -4.487
-15 | -0.717 | 0.14616 | -0.008 | -4.908
-14.5 | -0.734 | 0.13277 | -0.008 | -5.528
-14 | -0.745 | 0.12308 | -0.009 | -6.05
-13.5 | -0.749 | 0.11489 | -0.009 | -6.521
-13 | -0.748 | 0.10779 | -0.009 | -6.937
-12.5 | -0.74 | 0.10114 | -0.01 | -7.321
-12 | -0.727 | 0.09341 | -0.01 | -7.787
-11.5 | -0.709 | 0.08696 | -0.011 | -8.152
-11 | -0.684 | 0.08118 | -0.011 | -8.423
-10.5 | -0.657 | 0.07908 | -0.021 | -8.307
-10 | -0.622 | 0.07447 | -0.022 | -8.357
-9.5 | -0.585 | 0.06906 | -0.023 | -8.472
-9 | -0.545 | 0.06476 | -0.024 | -8.423
-8.5 | -0.501 | 0.06432 | -0.021 | -7.791
-8 | -0.457 | 0.06059 | -0.022 | -7.547
-7.5 | -0.412 | 0.05719 | -0.023 | -7.2
-7 | -0.364 | 0.05365 | -0.024 | -6.791
-6.5 | -0.316 | 0.05057 | -0.024 | -6.247
-6 | -0.267 | 0.04785 | -0.025 | -5.573
-5.5 | -0.217 | 0.04561 | -0.026 | -4.748
-5 | -0.166 | 0.04339 | -0.027 | -3.823
-4.5 | -0.115 | 0.04154 | -0.028 | -2.76
-4 | -0.063 | 0.03962 | -0.029 | -1.591
-3.5 | -0.011 | 0.03827 | -0.031 | -0.286
-3 | 0.05 | 0.01851 | -0.061 | 2.715
-2.5 | 0.114 | 0.01829 | -0.063 | 6.236
-2 | 0.179 | 0.01811 | -0.064 | 9.877
-1.5 | 0.234 | 0.01755 | -0.063 | 13.355
-1 | 0.297 | 0.01752 | -0.064 | 16.934
-0.5 | 0.359 | 0.01755 | -0.065 | 20.474
0 | 0.415 | 0.01865 | -0.067 | 22.282
0.5 | 0.476 | 0.01886 | -0.068 | 25.264
1 | 0.537 | 0.01914 | -0.07 | 28.07
1.5 | 0.598 | 0.01945 | -0.071 | 30.731
2 | 0.659 | 0.01976 | -0.073 | 33.333
2.5 | 0.719 | 0.02018 | -0.074 | 35.635
3 | 0.779 | 0.02057 | -0.076 | 37.879
3.5 | 0.84 | 0.02108 | -0.077 | 39.842
4 | 0.9 | 0.02155 | -0.079 | 41.77
4.5 | 0.953 | 0.02212 | -0.08 | 43.09
5 | 1.012 | 0.02272 | -0.082 | 44.546
5.5 | 1.069 | 0.02341 | -0.083 | 45.675
6 | 1.125 | 0.02416 | -0.085 | 46.555
6.5 | 1.204 | 0.031 | -0.089 | 38.848
7 | 1.257 | 0.03222 | -0.09 | 39.03
7.5 | 1.309 | 0.03368 | -0.092 | 38.868
8 | 1.357 | 0.0351 | -0.093 | 38.663
8.5 | 1.402 | 0.03668 | -0.095 | 38.236
9 | 1.224 | 0.06135 | -0.046 | 19.947
9.5 | 1.256 | 0.06573 | -0.045 | 19.113
10 | 1.286 | 0.07057 | -0.044 | 18.22
10.5 | 1.312 | 0.07569 | -0.044 | 17.33
11 | 1.334 | 0.08061 | -0.043 | 16.549
11.5 | 1.352 | 0.08756 | -0.044 | 15.443
12 | 1.366 | 0.09298 | -0.044 | 14.687
12.5 | 1.374 | 0.09963 | -0.043 | 13.792
13 | 1.377 | 0.10631 | -0.043 | 12.956
13.5 | 1.375 | 0.1165 | -0.043 | 11.805

## 14. Re 100k Mach 0.25 (2)
BIGFOIL.COM POLAR EXPORT
NACA66-520 a=0.5
NACA66-520 a=0.5 |  |  |  | Cl Max: | 1.1123 | at alpha= | 16.5 | deg
XFOIL ncrit=9 |  |  |  | L/D Max: | 17.3482 | at alpha= | 12.5 | deg
Re: | 100000 |  |  | Cd Min: | 0.21972 | at alpha= | 20 | deg
Mach: | 0.25 |  |  | Cl=0 at alpha= | -0.63333 | deg
|  |  |  | @ Cl=0.1, Cd= | 0.068487
|  |  |  | @ Cl=0.4, Cd= | 0.075543
|  |  |  | @ Cl=0.6, Cd= | 0.075741
alpha (deg) | Cl | Cd | Cm | Cl/Cd
-11.5 | -0.2283 | 0.12809 | -0.0996 | -1.7823
-11 | -0.5679 | 0.14889 | -0.0327 | -3.8142
-10.5 | -0.5192 | 0.14501 | -0.0261 | -3.5804
-10 | -0.5698 | 0.13708 | -0.0283 | -4.1567
-9.5 | -0.5493 | 0.13317 | -0.024 | -4.1248
-9 | -0.5782 | 0.12532 | -0.0252 | -4.6138
-8.5 | -0.5958 | 0.11652 | -0.03 | -5.1133
-6.5 | -0.8223 | 0.06598 | -0.0181 | -12.4629
-6 | -0.7891 | 0.06063 | -0.0153 | -13.015
-5 | -0.7222 | 0.05382 | -0.0091 | -13.4188
-4.5 | -0.6773 | 0.05144 | -0.0075 | -13.1668
-4 | -0.6299 | 0.05037 | -0.0063 | -12.5055
-3.5 | -0.5803 | 0.04919 | -0.0057 | -11.7971
-3 | -0.5313 | 0.04929 | -0.0053 | -10.7791
-2.5 | -0.4928 | 0.04846 | -0.0027 | -10.1692
-2 | -0.4593 | 0.0484 | 0.0002 | -9.4897
-1.5 | -0.424 | 0.0477 | 0.0032 | -8.8889
-1 | -0.0935 | 0.06412 | -0.031 | -1.4582
-0.5 | 0.034 | 0.06719 | -0.0485 | 0.50603
0 | 0.0782 | 0.06751 | -0.0506 | 1.1583
0.5 | 0.1061 | 0.06876 | -0.0489 | 1.543
1 | 0.1462 | 0.07015 | -0.0488 | 2.0841
1.5 | 0.1554 | 0.07045 | -0.0437 | 2.2058
2 | 0.171 | 0.07147 | -0.0398 | 2.3926
2.5 | 0.226 | 0.07412 | -0.0418 | 3.0491
3 | 0.2337 | 0.07428 | -0.0366 | 3.1462
3.5 | 0.247 | 0.07506 | -0.0324 | 3.2907
4 | 0.2641 | 0.07607 | -0.0288 | 3.4718
4.5 | 0.2842 | 0.07713 | -0.0255 | 3.6847
5.5 | 0.369 | 0.0757 | -0.0214 | 4.8745
6 | 0.4045 | 0.07552 | -0.0189 | 5.3562
6.5 | 0.4349 | 0.07538 | -0.0158 | 5.7694
7 | 0.4608 | 0.07509 | -0.0119 | 6.1366
7.5 | 0.4545 | 0.07515 | -0.0047 | 6.0479
8.5 | 0.4678 | 0.07424 | 0.0076 | 6.3012
9 | 0.5066 | 0.07475 | 0.0086 | 6.7773
9.5 | 0.5528 | 0.07543 | 0.0086 | 7.3286
10 | 0.6029 | 0.07576 | 0.0084 | 7.958
10.5 | 0.6564 | 0.07561 | 0.0084 | 8.6814
11 | 0.7165 | 0.07439 | 0.0086 | 9.6317
12 | 0.9016 | 0.05907 | 0.0122 | 15.2632
12.5 | 0.9656 | 0.05566 | 0.0142 | 17.3482
13 | 0.9861 | 0.05707 | 0.0176 | 17.2788
13.5 | 0.9508 | 0.06477 | 0.0217 | 14.6796
14 | 0.9295 | 0.07211 | 0.0242 | 12.89
14.5 | 0.9467 | 0.07552 | 0.026 | 12.5358
15 | 0.9872 | 0.07668 | 0.0277 | 12.8743
15.5 | 1.0398 | 0.07748 | 0.029 | 13.4202
16 | 1.0801 | 0.0803 | 0.0298 | 13.4508
16.5 | 1.1123 | 0.08483 | 0.0303 | 13.1121
17 | 1.0977 | 0.09289 | 0.0303 | 11.8172
17.5 | 1.0709 | 0.1027 | 0.0291 | 10.4275
18 | 1.0333 | 0.11457 | 0.0258 | 9.0189
18.5 | 0.9815 | 0.12972 | 0.0194 | 7.5663
19 | 0.9213 | 0.14871 | 0.0092 | 6.1953
19.5 | 0.8113 | 0.19008 | -0.0135 | 4.2682
20 | 0.7628 | 0.21972 | -0.0301 | 3.4717

## 15. Re 100k Mach 0.50 (1)
BIGFOIL.COM POLAR EXPORT
NACA66-520 a=0.5
NACA66-520 a=0.5 |  |  |  | Cl Max: | 1.422 | at alpha= | 7.5 | deg
JavaFoil+Calcfoil stall+Eppler ext transition |  |  |  | L/D Max: | 43.813 | at alpha= | 5.5 | deg
Re: | 100000 |  |  | Cd Min: | 0.01942 | at alpha= | -1 | deg
Mach: | 0.5 |  |  | Cl=0 at alpha= | -3.3965 | deg
|  |  |  | @ Cl=0.1, Cd= | 0.026267
|  |  |  | @ Cl=0.4, Cd= | 0.019594
|  |  |  | @ Cl=0.6, Cd= | 0.021127
alpha (deg) | Cl | Cd | Cm | Cl/Cd
-20 | -0.95 | 0.33909 | -0.013 | -2.801
-19.5 | -0.922 | 0.33509 | -0.013 | -2.752
-19 | -0.894 | 0.33936 | -0.014 | -2.635
-18.5 | -0.866 | 0.33744 | -0.015 | -2.567
-18 | -0.836 | 0.31242 | -0.015 | -2.675
-17.5 | -0.808 | 0.30877 | -0.015 | -2.615
-17 | -0.779 | 0.29407 | -0.016 | -2.651
-16.5 | -0.751 | 0.29035 | -0.016 | -2.588
-16 | -0.723 | 0.27384 | -0.017 | -2.641
-15.5 | -0.693 | 0.25995 | -0.017 | -2.666
-15 | -0.665 | 0.2599 | -0.017 | -2.558
-14.5 | -0.636 | 0.24426 | -0.018 | -2.606
-14 | -0.608 | 0.23958 | -0.018 | -2.538
-13.5 | -0.58 | 0.23353 | -0.019 | -2.483
-13 | -0.551 | 0.23626 | -0.02 | -2.334
-12.5 | -0.523 | 0.21914 | -0.02 | -2.386
-12 | -0.493 | 0.22218 | -0.019 | -2.22
-11.5 | -0.465 | 0.21531 | -0.02 | -2.159
-11 | -0.436 | 0.19934 | -0.02 | -2.188
-10.5 | -0.406 | 0.14671 | -0.012 | -2.769
-10 | -0.378 | 0.12755 | -0.013 | -2.962
-9.5 | -0.349 | 0.08825 | -0.012 | -3.958
-9 | -0.456 | 0.07203 | -0.013 | -6.329
-8.5 | -0.482 | 0.06493 | -0.015 | -7.423
-8 | -0.467 | 0.06613 | -0.026 | -7.066
-7.5 | -0.433 | 0.06517 | -0.025 | -6.647
-7 | -0.39 | 0.05987 | -0.025 | -6.513
-6.5 | -0.342 | 0.05499 | -0.026 | -6.223
-6 | -0.291 | 0.05152 | -0.027 | -5.654
-5.5 | -0.238 | 0.04843 | -0.028 | -4.916
-5 | -0.183 | 0.0456 | -0.029 | -4.018
-4.5 | -0.127 | 0.04339 | -0.03 | -2.928
-4 | -0.07 | 0.04152 | -0.031 | -1.684
-3.5 | -0.012 | 0.03999 | -0.033 | -0.304
-3 | 0.046 | 0.03852 | -0.035 | 1.2
-2.5 | 0.127 | 0.02014 | -0.069 | 6.284
-2 | 0.199 | 0.01993 | -0.071 | 9.98
-1.5 | 0.27 | 0.01977 | -0.072 | 13.679
-1 | 0.33 | 0.01942 | -0.071 | 16.999
-0.5 | 0.399 | 0.01958 | -0.072 | 20.387
0 | 0.464 | 0.02049 | -0.074 | 22.627
0.5 | 0.532 | 0.02079 | -0.076 | 25.57
1 | 0.599 | 0.02112 | -0.077 | 28.387
1.5 | 0.667 | 0.02159 | -0.079 | 30.896
2 | 0.735 | 0.02206 | -0.08 | 33.313
2.5 | 0.802 | 0.02258 | -0.082 | 35.531
3 | 0.87 | 0.0231 | -0.084 | 37.651
3.5 | 0.938 | 0.02378 | -0.085 | 39.423
4 | 1.005 | 0.02448 | -0.087 | 41.067
4.5 | 1.061 | 0.02522 | -0.089 | 42.06
5 | 1.126 | 0.02607 | -0.09 | 43.176
5.5 | 1.187 | 0.02708 | -0.092 | 43.813
6 | 1.268 | 0.03609 | -0.096 | 35.135
6.5 | 1.324 | 0.03795 | -0.098 | 34.886
7 | 1.376 | 0.03995 | -0.099 | 34.438
7.5 | 1.422 | 0.0421 | -0.101 | 33.769
8 | 1.238 | 0.05838 | -0.047 | 21.199
8.5 | 1.255 | 0.06382 | -0.045 | 19.671
9 | 1.257 | 0.07133 | -0.044 | 17.623
9.5 | 1.228 | 0.0796 | -0.044 | 15.426
10 | 1.119 | 0.09302 | -0.04 | 12.034
10.5 | 0.785 | 0.13569 | -0.038 | 5.784
11 | 0.813 | 0.17356 | -0.045 | 4.685
11.5 | 0.84 | 0.19216 | -0.045 | 4.373
12 | 0.868 | 0.18869 | -0.046 | 4.6
12.5 | 0.897 | 0.21724 | -0.053 | 4.127

## 16. Re 100k Mach 0.50 (2)
BIGFOIL.COM POLAR EXPORT
NACA66-520 a=0.5
NACA66-520 a=0.5 |  |  |  | Cl Max: | 0.9231 | at alpha= | 15 | deg
XFOIL ncrit=9 |  |  |  | L/D Max: | 11.0951 | at alpha= | 13 | deg
Re: | 100000 |  |  | Cd Min: | 0.24359 | at alpha= | 20 | deg
Mach: | 0.5 |  |  | Cl=0 at alpha= | 0.397 | deg
|  |  |  | @ Cl=0.1, Cd= | 0.07602
|  |  |  | @ Cl=0.4, Cd= | 0.081903
|  |  |  | @ Cl=0.6, Cd= | 0.085756
alpha (deg) | Cl | Cd | Cm | Cl/Cd
-10 | -0.4895 | 0.15903 | -0.0252 | -3.078
-9 | -0.5113 | 0.14583 | -0.0342 | -3.5061
-8.5 | -0.4692 | 0.13959 | -0.0348 | -3.3613
-8 | -0.4652 | 0.133 | -0.0385 | -3.4977
-7.5 | -0.6141 | 0.1005 | -0.0619 | -6.1104
-7 | -0.6391 | 0.09294 | -0.0588 | -6.8765
-6.5 | -0.6957 | 0.08672 | -0.0499 | -8.0224
-6 | -0.7425 | 0.08059 | -0.0402 | -9.2133
-5.5 | -0.7652 | 0.07452 | -0.0326 | -10.2684
-5 | -0.7735 | 0.06843 | -0.0244 | -11.3035
-4.5 | -0.7638 | 0.06403 | -0.0169 | -11.9288
-4 | -0.7156 | 0.06087 | -0.015 | -11.7562
-3.5 | -0.6872 | 0.05759 | -0.0093 | -11.9326
-2.5 | -0.5833 | 0.05447 | -0.0053 | -10.7086
-2 | -0.5111 | 0.05522 | -0.0061 | -9.2557
-1.5 | -0.4881 | 0.05364 | 0.0002 | -9.0996
-1 | -0.4299 | 0.05502 | 0.0015 | -7.8135
-0.5 | -0.4424 | 0.05083 | 0.0126 | -8.7035
0.5 | 0.0508 | 0.07421 | -0.0423 | 0.68454
1 | 0.1375 | 0.0774 | -0.0508 | 1.7765
1.5 | 0.1633 | 0.07802 | -0.0475 | 2.0931
2 | 0.1739 | 0.07839 | -0.0418 | 2.2184
3 | 0.2054 | 0.08007 | -0.0319 | 2.5653
4 | 0.29 | 0.07968 | -0.0272 | 3.6396
4.5 | 0.3398 | 0.07997 | -0.026 | 4.2491
5 | 0.3612 | 0.08072 | -0.0226 | 4.4747
5.5 | 0.3917 | 0.0817 | -0.0203 | 4.7944
6 | 0.417 | 0.08232 | -0.0166 | 5.0656
6.5 | 0.4437 | 0.08281 | -0.0128 | 5.358
7 | 0.4696 | 0.08321 | -0.0089 | 5.6436
7.5 | 0.4949 | 0.08343 | -0.0046 | 5.9319
8 | 0.5177 | 0.08348 | 0.0002 | 6.2015
8.5 | 0.5097 | 0.08434 | 0.0074 | 6.0434
9 | 0.5095 | 0.0845 | 0.0145 | 6.0296
9.5 | 0.5221 | 0.08477 | 0.0199 | 6.159
10 | 0.5629 | 0.08558 | 0.0213 | 6.5775
10.5 | 0.6198 | 0.08585 | 0.0218 | 7.2196
11 | 0.6327 | 0.08988 | 0.0227 | 7.0394
11.5 | 0.7032 | 0.0886 | 0.0237 | 7.9368
12 | 0.7712 | 0.0847 | 0.0272 | 9.1051
13 | 0.8865 | 0.0799 | 0.0359 | 11.0951
13.5 | 0.8739 | 0.08738 | 0.0368 | 10.0011
14 | 0.8899 | 0.09228 | 0.0381 | 9.6435
14.5 | 0.9134 | 0.09693 | 0.0392 | 9.4233
15 | 0.9231 | 0.10355 | 0.0387 | 8.9145
15.5 | 0.8982 | 0.11529 | 0.0344 | 7.7908
16 | 0.8577 | 0.13036 | 0.0267 | 6.5795
16.5 | 0.8076 | 0.14937 | 0.0154 | 5.4067
17 | 0.7779 | 0.16763 | 0.0048 | 4.6406
17.5 | 0.7705 | 0.18188 | -0.0033 | 4.2363
18 | 0.7726 | 0.19412 | -0.0101 | 3.98
18.5 | 0.7786 | 0.20605 | -0.0167 | 3.7787
19 | 0.7979 | 0.21562 | -0.0211 | 3.7005
19.5 | 0.8101 | 0.23765 | -0.0301 | 3.4088
20 | 0.8017 | 0.24359 | -0.0385 | 3.2912

## 17. Re 250k Mach 0.00 (1)
BIGFOIL.COM POLAR EXPORT
NACA66-520 a=0.5
NACA66-520 a=0.5 |  |  |  | Cl Max: | 1.568 | at alpha= | 11 | deg
JavaFoil+Calcfoil stall+Eppler ext transition |  |  |  | L/D Max: | 70.066 | at alpha= | 6.5 | deg
Re: | 250000 |  |  | Cd Min: | 0.01099 | at alpha= | -0.5 | deg
Mach: | 0 |  |  | Cl=0 at alpha= | -3.3952 | deg
|  |  |  | @ Cl=0.1, Cd= | 0.013603
|  |  |  | @ Cl=0.4, Cd= | 0.012198
|  |  |  | @ Cl=0.6, Cd= | 0.013055
alpha (deg) | Cl | Cd | Cm | Cl/Cd
-20 | -0.778 | 0.19989 | -0.006 | -3.89
-19.5 | -0.792 | 0.18495 | -0.006 | -4.285
-19 | -0.811 | 0.18641 | -0.011 | -4.35
-18.5 | -0.818 | 0.16587 | -0.007 | -4.934
-18 | -0.829 | 0.16171 | -0.007 | -5.125
-17.5 | -0.837 | 0.14883 | -0.007 | -5.626
-17 | -0.844 | 0.14088 | -0.008 | -5.989
-16.5 | -0.848 | 0.13408 | -0.008 | -6.321
-16 | -0.849 | 0.12625 | -0.008 | -6.723
-15.5 | -0.853 | 0.12515 | -0.015 | -6.817
-15 | -0.848 | 0.11932 | -0.016 | -7.111
-14.5 | -0.841 | 0.11268 | -0.016 | -7.462
-14 | -0.83 | 0.10637 | -0.017 | -7.801
-13.5 | -0.816 | 0.09923 | -0.018 | -8.219
-13 | -0.797 | 0.0951 | -0.018 | -8.386
-12.5 | -0.776 | 0.08922 | -0.019 | -8.701
-12 | -0.752 | 0.08311 | -0.02 | -9.048
-11.5 | -0.724 | 0.0789 | -0.021 | -9.181
-11 | -0.693 | 0.07448 | -0.022 | -9.302
-10.5 | -0.659 | 0.06842 | -0.024 | -9.629
-10 | -0.621 | 0.06462 | -0.025 | -9.612
-9.5 | -0.684 | 0.02187 | -0.043 | -31.282
-9 | -0.534 | 0.0599 | -0.021 | -8.92
-8.5 | -0.491 | 0.05666 | -0.022 | -8.675
-8 | -0.447 | 0.05343 | -0.022 | -8.371
-7.5 | -0.402 | 0.05047 | -0.023 | -7.964
-7 | -0.355 | 0.04752 | -0.024 | -7.474
-6.5 | -0.308 | 0.04523 | -0.025 | -6.799
-6 | -0.26 | 0.04257 | -0.026 | -6.097
-5.5 | -0.211 | 0.0406 | -0.027 | -5.189
-5 | -0.161 | 0.03844 | -0.029 | -4.198
-4.5 | -0.135 | 0.01463 | -0.057 | -9.25
-4 | -0.074 | 0.01432 | -0.058 | -5.192
-3.5 | -0.013 | 0.01405 | -0.06 | -0.918
-3 | 0.049 | 0.0138 | -0.061 | 3.547
-2.5 | 0.111 | 0.01356 | -0.062 | 8.194
-2 | 0.174 | 0.01333 | -0.064 | 13.069
-1.5 | 0.232 | 0.01112 | -0.063 | 20.823
-1 | 0.294 | 0.01105 | -0.065 | 26.564
-0.5 | 0.356 | 0.01099 | -0.066 | 32.39
0 | 0.407 | 0.01239 | -0.068 | 32.808
0.5 | 0.466 | 0.01255 | -0.069 | 37.142
1 | 0.525 | 0.01278 | -0.07 | 41.063
1.5 | 0.584 | 0.01299 | -0.072 | 44.95
2 | 0.643 | 0.01323 | -0.073 | 48.589
2.5 | 0.702 | 0.0135 | -0.075 | 51.99
3 | 0.76 | 0.01378 | -0.076 | 55.159
3.5 | 0.819 | 0.01411 | -0.078 | 58.051
4 | 0.877 | 0.01448 | -0.079 | 60.58
4.5 | 0.93 | 0.0148 | -0.081 | 62.838
5 | 0.988 | 0.01515 | -0.082 | 65.208
5.5 | 1.044 | 0.01524 | -0.084 | 68.535
6 | 1.1 | 0.01581 | -0.085 | 69.557
6.5 | 1.154 | 0.01646 | -0.086 | 70.066
7 | 1.227 | 0.02533 | -0.09 | 48.429
7.5 | 1.278 | 0.02635 | -0.091 | 48.496
8 | 1.327 | 0.02749 | -0.092 | 48.273
8.5 | 1.374 | 0.02862 | -0.093 | 47.999
9 | 1.418 | 0.02986 | -0.095 | 47.491
9.5 | 1.46 | 0.03123 | -0.096 | 46.756
10 | 1.499 | 0.03251 | -0.097 | 46.119
10.5 | 1.535 | 0.0339 | -0.098 | 45.298
11 | 1.568 | 0.03523 | -0.1 | 44.513
11.5 | 1.353 | 0.07544 | -0.049 | 17.935
12 | 1.374 | 0.08075 | -0.046 | 17.018
12.5 | 1.396 | 0.08551 | -0.049 | 16.325
13 | 1.412 | 0.09102 | -0.049 | 15.518
13.5 | 1.425 | 0.09703 | -0.047 | 14.688
14 | 1.436 | 0.10242 | -0.047 | 14.016
14.5 | 1.44 | 0.10797 | -0.047 | 13.338
15 | 1.44 | 0.1159 | -0.047 | 12.425
15.5 | 1.437 | 0.12302 | -0.048 | 11.681
16 | 1.43 | 0.1286 | -0.047 | 11.118

## 18. Re 250k Mach 0.00 (2)
BIGFOIL.COM POLAR EXPORT
NACA66-520 a=0.5
NACA66-520 a=0.5 |  |  |  | Cl Max: | 1.2191 | at alpha= | 19 | deg
XFOIL ncrit=9 |  |  |  | L/D Max: | 37.0523 | at alpha= | 10.5 | deg
Re: | 250000 |  |  | Cd Min: | 0.12249 | at alpha= | -14.5 | deg
Mach: | 0 |  |  | Cl=0 at alpha= | 1.5969 | deg
|  |  |  | @ Cl=0.1, Cd= | 0.037695
|  |  |  | @ Cl=0.4, Cd= | 0.039318
|  |  |  | @ Cl=0.6, Cd= | 0.037499
alpha (deg) | Cl | Cd | Cm | Cl/Cd
-14.5 | -0.1692 | 0.12249 | -0.1072 | -1.3813
-14 | -0.2078 | 0.10904 | -0.1163 | -1.9057
-13.5 | -0.1779 | 0.10549 | -0.1161 | -1.6864
-13 | -0.1669 | 0.0999 | -0.1182 | -1.6707
-12.5 | -0.3252 | 0.07784 | -0.1347 | -4.1778
-12 | -0.3364 | 0.06798 | -0.1362 | -4.9485
-11.5 | -0.3257 | 0.06343 | -0.136 | -5.1348
-11 | -0.3517 | 0.05876 | -0.1329 | -5.9854
-10.5 | -0.39 | 0.05533 | -0.1254 | -7.0486
-9.5 | -0.4774 | 0.04052 | -0.1027 | -11.7818
-9 | -0.469 | 0.0364 | -0.0961 | -12.8846
-8.5 | -0.4313 | 0.03472 | -0.0936 | -12.4222
-8 | -0.3745 | 0.03214 | -0.0947 | -11.6521
-7.5 | -0.4487 | 0.0361 | -0.0756 | -12.4294
-7 | -0.3736 | 0.03352 | -0.0799 | -11.1456
-6.5 | -0.309 | 0.0321 | -0.0823 | -9.6262
-6 | -0.3255 | 0.03315 | -0.0708 | -9.819
-5.5 | -0.2167 | 0.03083 | -0.0801 | -7.0289
-4.5 | -0.2942 | 0.03344 | -0.0496 | -8.7978
-4 | -0.3347 | 0.03459 | -0.0352 | -9.6762
-3.5 | -0.2842 | 0.03387 | -0.0346 | -8.3909
-3 | -0.2911 | 0.03478 | -0.0259 | -8.3698
-2.5 | -0.2512 | 0.03439 | -0.0239 | -7.3044
-1.5 | -0.2371 | 0.03237 | -0.0083 | -7.3247
-1 | -0.1811 | 0.03313 | -0.007 | -5.4663
-0.5 | -0.1721 | 0.03503 | 0.0016 | -4.9129
0 | -0.1329 | 0.03593 | 0.0066 | -3.6989
0.5 | -0.0762 | 0.03624 | 0.0076 | -2.1026
2 | 0.028 | 0.03792 | 0.0123 | 0.7384
2.5 | 0.0924 | 0.03772 | 0.0102 | 2.4496
3 | 0.1616 | 0.03749 | 0.0074 | 4.3105
4 | 0.2193 | 0.03919 | 0.0114 | 5.5958
4.5 | 0.2817 | 0.03894 | 0.0094 | 7.2342
5 | 0.3502 | 0.03827 | 0.0072 | 9.1508
6 | 0.4172 | 0.03968 | 0.0104 | 10.5141
6.5 | 0.4772 | 0.039 | 0.0095 | 12.2359
7 | 0.5469 | 0.03779 | 0.0075 | 14.4721
8.5 | 0.7223 | 0.03683 | 0.0022 | 19.6117
9 | 0.8245 | 0.03379 | -0.0045 | 24.4007
10 | 0.9892 | 0.02892 | -0.013 | 34.2047
10.5 | 1.0408 | 0.02809 | -0.0129 | 37.0523
11 | 1.0634 | 0.02936 | -0.0098 | 36.2193
11.5 | 1.0566 | 0.03291 | -0.0044 | 32.1057
12 | 1.0391 | 0.03767 | 0.0012 | 27.5843
12.5 | 1.0109 | 0.04376 | 0.0067 | 23.101
13 | 0.9854 | 0.05018 | 0.0113 | 19.6373
14 | 0.9963 | 0.05898 | 0.015 | 16.8922
14.5 | 1.0047 | 0.06337 | 0.0162 | 15.8545
15 | 1.0167 | 0.06745 | 0.017 | 15.0734
15.5 | 1.0302 | 0.07128 | 0.018 | 14.4529
16 | 1.0499 | 0.07466 | 0.0183 | 14.0624
16.5 | 1.0739 | 0.07738 | 0.0188 | 13.8783
17 | 1.1082 | 0.07884 | 0.0195 | 14.0563
17.5 | 1.1313 | 0.08201 | 0.0196 | 13.7947
18 | 1.1578 | 0.08478 | 0.0196 | 13.6565
18.5 | 1.1903 | 0.08696 | 0.0196 | 13.6879
19 | 1.2191 | 0.09016 | 0.0197 | 13.5215
19.5 | 1.2142 | 0.09684 | 0.019 | 12.5382
20 | 1.2014 | 0.10476 | 0.0175 | 11.4681

## 19. Re 250k Mach 0.10 (1)
BIGFOIL.COM POLAR EXPORT
NACA66-520 a=0.5
NACA66-520 a=0.5 |  |  |  | Cl Max: | 1.539 | at alpha= | 10.5 | deg
JavaFoil+Calcfoil stall+Eppler ext transition |  |  |  | L/D Max: | 69.336 | at alpha= | 6 | deg
Re: | 250000 |  |  | Cd Min: | 0.01104 | at alpha= | -0.5 | deg
Mach: | 0.1 |  |  | Cl=0 at alpha= | -3.3952 | deg
|  |  |  | @ Cl=0.1, Cd= | 0.013654
|  |  |  | @ Cl=0.4, Cd= | 0.012233
|  |  |  | @ Cl=0.6, Cd= | 0.013121
alpha (deg) | Cl | Cd | Cm | Cl/Cd
-20 | -0.736 | 0.21737 | -0.01 | -3.385
-19.5 | -0.755 | 0.19915 | -0.01 | -3.789
-19 | -0.767 | 0.17957 | -0.006 | -4.274
-18.5 | -0.783 | 0.17577 | -0.006 | -4.455
-18 | -0.797 | 0.16516 | -0.006 | -4.825
-17.5 | -0.809 | 0.151 | -0.007 | -5.358
-17 | -0.819 | 0.1434 | -0.007 | -5.709
-16.5 | -0.826 | 0.13586 | -0.008 | -6.079
-16 | -0.836 | 0.13667 | -0.015 | -6.116
-15.5 | -0.837 | 0.12653 | -0.015 | -6.618
-15 | -0.836 | 0.11956 | -0.016 | -6.989
-14.5 | -0.83 | 0.1142 | -0.016 | -7.271
-14 | -0.822 | 0.10743 | -0.017 | -7.648
-13.5 | -0.809 | 0.10223 | -0.018 | -7.914
-13 | -0.793 | 0.09571 | -0.018 | -8.286
-12.5 | -0.774 | 0.08938 | -0.019 | -8.657
-12 | -0.75 | 0.08528 | -0.02 | -8.798
-11.5 | -0.724 | 0.07921 | -0.021 | -9.141
-11 | -0.693 | 0.0753 | -0.022 | -9.2
-10.5 | -0.659 | 0.06916 | -0.023 | -9.527
-10 | -0.622 | 0.06461 | -0.025 | -9.63
-9.5 | -0.59 | 0.05695 | -0.029 | -10.351
-9 | -0.536 | 0.05997 | -0.021 | -8.934
-8.5 | -0.493 | 0.05677 | -0.022 | -8.687
-8 | -0.449 | 0.05327 | -0.023 | -8.428
-7.5 | -0.404 | 0.05053 | -0.023 | -7.987
-7 | -0.357 | 0.04769 | -0.024 | -7.479
-6.5 | -0.309 | 0.04529 | -0.025 | -6.82
-6 | -0.261 | 0.04264 | -0.026 | -6.114
-5.5 | -0.212 | 0.04069 | -0.027 | -5.2
-5 | -0.162 | 0.03852 | -0.029 | -4.211
-4.5 | -0.136 | 0.01471 | -0.057 | -9.241
-4 | -0.075 | 0.01438 | -0.058 | -5.195
-3.5 | -0.013 | 0.0141 | -0.06 | -0.919
-3 | 0.049 | 0.01384 | -0.061 | 3.554
-2.5 | 0.112 | 0.01361 | -0.062 | 8.202
-2 | 0.175 | 0.01338 | -0.064 | 13.082
-1.5 | 0.233 | 0.01114 | -0.064 | 20.912
-1 | 0.295 | 0.0111 | -0.065 | 26.576
-0.5 | 0.358 | 0.01104 | -0.066 | 32.374
0 | 0.408 | 0.01246 | -0.068 | 32.793
0.5 | 0.468 | 0.01261 | -0.069 | 37.116
1 | 0.528 | 0.0128 | -0.071 | 41.229
1.5 | 0.587 | 0.01307 | -0.072 | 44.895
2 | 0.646 | 0.0133 | -0.074 | 48.551
2.5 | 0.705 | 0.01357 | -0.075 | 51.955
3 | 0.764 | 0.01386 | -0.076 | 55.093
3.5 | 0.823 | 0.01419 | -0.078 | 57.992
4 | 0.881 | 0.01456 | -0.079 | 60.522
4.5 | 0.935 | 0.01487 | -0.081 | 62.835
5 | 0.993 | 0.01524 | -0.083 | 65.161
5.5 | 1.049 | 0.01531 | -0.084 | 68.547
6 | 1.105 | 0.01593 | -0.086 | 69.336
6.5 | 1.179 | 0.02451 | -0.089 | 48.087
7 | 1.232 | 0.02551 | -0.09 | 48.301
7.5 | 1.284 | 0.02665 | -0.091 | 48.158
8 | 1.332 | 0.0277 | -0.093 | 48.093
8.5 | 1.379 | 0.02894 | -0.094 | 47.654
9 | 1.423 | 0.03014 | -0.095 | 47.215
9.5 | 1.465 | 0.03157 | -0.096 | 46.392
10 | 1.503 | 0.03292 | -0.098 | 45.669
10.5 | 1.539 | 0.03437 | -0.099 | 44.762
11 | 1.329 | 0.07136 | -0.049 | 18.629
11.5 | 1.354 | 0.07607 | -0.049 | 17.801
12 | 1.376 | 0.08116 | -0.049 | 16.956
12.5 | 1.394 | 0.08594 | -0.049 | 16.225
13 | 1.409 | 0.09163 | -0.048 | 15.381
13.5 | 1.421 | 0.0981 | -0.048 | 14.488
14 | 1.43 | 0.10318 | -0.049 | 13.864
14.5 | 1.431 | 0.10945 | -0.047 | 13.076
15 | 1.429 | 0.11694 | -0.048 | 12.219
15.5 | 1.422 | 0.12496 | -0.047 | 11.379

## 20. Re 250k Mach 0.10 (2)
BIGFOIL.COM POLAR EXPORT
NACA66-520 a=0.5
NACA66-520 a=0.5 |  |  |  | Cl Max: | 1.2087 | at alpha= | 19 | deg
XFOIL ncrit=9 |  |  |  | L/D Max: | 36.2592 | at alpha= | 10.5 | deg
Re: | 250000 |  |  | Cd Min: | 0.12322 | at alpha= | -14.5 | deg
Mach: | 0.1 |  |  | Cl=0 at alpha= | 1.4615 | deg
|  |  |  | @ Cl=0.1, Cd= | 0.037858
|  |  |  | @ Cl=0.4, Cd= | 0.039571
|  |  |  | @ Cl=0.6, Cd= | 0.037606
alpha (deg) | Cl | Cd | Cm | Cl/Cd
-14.5 | -0.165 | 0.12322 | -0.1076 | -1.3391
-14 | -0.201 | 0.11031 | -0.1164 | -1.8221
-13.5 | -0.1712 | 0.10663 | -0.1163 | -1.6056
-13 | -0.1595 | 0.101 | -0.1186 | -1.5792
-12 | -0.2636 | 0.07213 | -0.1371 | -3.6545
-11.5 | -0.2887 | 0.06554 | -0.1379 | -4.4049
-11 | -0.3294 | 0.05988 | -0.1353 | -5.501
-10.5 | -0.3807 | 0.05629 | -0.1272 | -6.7632
-9.5 | -0.4728 | 0.04126 | -0.1047 | -11.459
-9 | -0.4674 | 0.03689 | -0.0978 | -12.6701
-8.5 | -0.4317 | 0.03512 | -0.0948 | -12.2921
-8 | -0.3779 | 0.03263 | -0.0952 | -11.5814
-7.5 | -0.4594 | 0.03681 | -0.0749 | -12.4803
-7 | -0.378 | 0.03388 | -0.0802 | -11.157
-6.5 | -0.3093 | 0.03231 | -0.0832 | -9.5729
-6 | -0.2474 | 0.03116 | -0.0847 | -7.9397
-5.5 | -0.1918 | 0.03022 | -0.085 | -6.3468
-4.5 | -0.2706 | 0.03286 | -0.054 | -8.2349
-4 | -0.334 | 0.03476 | -0.0359 | -9.6087
-3.5 | -0.2823 | 0.03396 | -0.0354 | -8.3127
-3 | -0.2937 | 0.03501 | -0.026 | -8.389
-2.5 | -0.2509 | 0.03451 | -0.0243 | -7.2704
-1.5 | -0.2387 | 0.0324 | -0.0085 | -7.3673
-1 | -0.1807 | 0.03318 | -0.0072 | -5.4461
-0.5 | -0.1749 | 0.03511 | 0.0017 | -4.9815
0 | -0.1327 | 0.036 | 0.0065 | -3.6861
0.5 | -0.0749 | 0.03632 | 0.0074 | -2.0622
1.5 | 0.003 | 0.03716 | 0.0103 | 0.080732
2 | 0.0771 | 0.03693 | 0.0065 | 2.0877
3 | 0.1208 | 0.0387 | 0.0125 | 3.1214
3.5 | 0.1855 | 0.03848 | 0.0103 | 4.8207
4 | 0.2563 | 0.03804 | 0.0075 | 6.7376
5 | 0.345 | 0.03864 | 0.0081 | 8.9286
6 | 0.4165 | 0.03985 | 0.0108 | 10.4517
6.5 | 0.4804 | 0.039 | 0.0095 | 12.3179
7 | 0.5509 | 0.03776 | 0.0075 | 14.5895
8 | 0.6529 | 0.03744 | 0.0067 | 17.4386
8.5 | 0.7529 | 0.03465 | 0.0007 | 21.7287
9.5 | 0.9273 | 0.03046 | -0.0103 | 30.4432
10 | 0.9885 | 0.02928 | -0.012 | 33.7602
10.5 | 1.0381 | 0.02863 | -0.0116 | 36.2592
11 | 1.06 | 0.02997 | -0.0085 | 35.3687
11.5 | 1.0524 | 0.03365 | -0.0031 | 31.2749
12 | 1.0336 | 0.03859 | 0.0025 | 26.7841
12.5 | 1.0041 | 0.04487 | 0.0081 | 22.378
13 | 0.9815 | 0.05116 | 0.0123 | 19.1849
13.5 | 0.983 | 0.05588 | 0.0145 | 17.5913
14 | 0.9927 | 0.06008 | 0.0159 | 16.523
14.5 | 1.0017 | 0.06447 | 0.017 | 15.5375
15 | 1.0134 | 0.06864 | 0.0178 | 14.764
15.5 | 1.0281 | 0.07239 | 0.0187 | 14.2022
16 | 1.0483 | 0.07576 | 0.0191 | 13.8371
16.5 | 1.074 | 0.07831 | 0.0196 | 13.7147
17 | 1.1075 | 0.07999 | 0.0203 | 13.8455
17.5 | 1.1305 | 0.08326 | 0.0204 | 13.5779
18 | 1.1564 | 0.0862 | 0.0205 | 13.4153
18.5 | 1.1892 | 0.08848 | 0.0205 | 13.4403
19 | 1.2087 | 0.09281 | 0.0205 | 13.0234
19.5 | 1.1995 | 0.10014 | 0.0194 | 11.9782
20 | 1.182 | 0.10888 | 0.0175 | 10.856

## 21. Re 250k Mach 0.25 (1)
BIGFOIL.COM POLAR EXPORT
NACA66-520 a=0.5
NACA66-520 a=0.5 |  |  |  | Cl Max: | 1.553 | at alpha= | 10.5 | deg
JavaFoil+Calcfoil stall+Eppler ext transition |  |  |  | L/D Max: | 68.022 | at alpha= | 6 | deg
Re: | 250000 |  |  | Cd Min: | 0.01135 | at alpha= | -0.5 | deg
Mach: | 0.25 |  |  | Cl=0 at alpha= | -3.3968 | deg
|  |  |  | @ Cl=0.1, Cd= | 0.013948
|  |  |  | @ Cl=0.4, Cd= | 0.012254
|  |  |  | @ Cl=0.6, Cd= | 0.013391
alpha (deg) | Cl | Cd | Cm | Cl/Cd
-18.5 | -0.46 | 0.22072 | -0.011 | -2.085
-18 | -0.51 | 0.20233 | -0.012 | -2.523
-17.5 | -0.557 | 0.19332 | -0.012 | -2.88
-17 | -0.596 | 0.1816 | -0.008 | -3.284
-16.5 | -0.637 | 0.16661 | -0.014 | -3.825
-16 | -0.671 | 0.15493 | -0.014 | -4.329
-15.5 | -0.695 | 0.13465 | -0.009 | -5.161
-15 | -0.717 | 0.1264 | -0.009 | -5.675
-14.5 | -0.734 | 0.11628 | -0.009 | -6.312
-14 | -0.745 | 0.10926 | -0.009 | -6.815
-13.5 | -0.749 | 0.10131 | -0.01 | -7.396
-13 | -0.748 | 0.0971 | -0.01 | -7.702
-12.5 | -0.74 | 0.09019 | -0.011 | -8.211
-12 | -0.727 | 0.08481 | -0.011 | -8.577
-11.5 | -0.714 | 0.08464 | -0.021 | -8.439
-11 | -0.689 | 0.07786 | -0.022 | -8.849
-10.5 | -0.658 | 0.07264 | -0.023 | -9.053
-10 | -0.623 | 0.06819 | -0.023 | -9.135
-9.5 | -0.587 | 0.063 | -0.025 | -9.319
-9 | -0.551 | 0.05722 | -0.028 | -9.624
-8.5 | -0.501 | 0.0575 | -0.022 | -8.718
-8 | -0.457 | 0.05434 | -0.023 | -8.418
-7.5 | -0.412 | 0.05135 | -0.024 | -8.022
-7 | -0.365 | 0.0484 | -0.025 | -7.533
-6.5 | -0.316 | 0.04562 | -0.025 | -6.929
-6 | -0.267 | 0.04321 | -0.026 | -6.175
-5.5 | -0.217 | 0.04105 | -0.028 | -5.282
-5 | -0.166 | 0.03885 | -0.029 | -4.281
-4.5 | -0.139 | 0.01504 | -0.059 | -9.262
-4 | -0.077 | 0.01469 | -0.06 | -5.212
-3.5 | -0.013 | 0.01442 | -0.061 | -0.922
-3 | 0.05 | 0.01414 | -0.063 | 3.568
-2.5 | 0.115 | 0.01389 | -0.064 | 8.248
-2 | 0.18 | 0.01366 | -0.065 | 13.149
-1.5 | 0.238 | 0.01147 | -0.065 | 20.791
-1 | 0.302 | 0.01139 | -0.066 | 26.529
-0.5 | 0.366 | 0.01135 | -0.068 | 32.284
0 | 0.419 | 0.01276 | -0.069 | 32.848
0.5 | 0.48 | 0.01293 | -0.071 | 37.148
1 | 0.542 | 0.01313 | -0.072 | 41.239
1.5 | 0.602 | 0.0134 | -0.074 | 44.906
2 | 0.663 | 0.01361 | -0.075 | 48.722
2.5 | 0.724 | 0.01394 | -0.077 | 51.922
3 | 0.784 | 0.01423 | -0.078 | 55.091
3.5 | 0.844 | 0.01458 | -0.08 | 57.906
4 | 0.905 | 0.01493 | -0.081 | 60.633
4.5 | 0.959 | 0.01528 | -0.083 | 62.769
5 | 1.019 | 0.01569 | -0.085 | 64.935
5.5 | 1.077 | 0.01615 | -0.086 | 66.677
6 | 1.133 | 0.01665 | -0.088 | 68.022
6.5 | 1.208 | 0.02555 | -0.091 | 47.272
7 | 1.261 | 0.02682 | -0.092 | 47.024
7.5 | 1.313 | 0.02799 | -0.094 | 46.91
8 | 1.361 | 0.02926 | -0.095 | 46.52
8.5 | 1.407 | 0.03047 | -0.096 | 46.158
9 | 1.449 | 0.03201 | -0.098 | 45.264
9.5 | 1.488 | 0.03343 | -0.099 | 44.503
10 | 1.522 | 0.03502 | -0.1 | 43.473
10.5 | 1.553 | 0.03661 | -0.101 | 42.412
11 | 1.337 | 0.07348 | -0.049 | 18.19
11.5 | 1.354 | 0.07851 | -0.049 | 17.252
12 | 1.367 | 0.08414 | -0.047 | 16.247
12.5 | 1.375 | 0.08958 | -0.047 | 15.354
13 | 1.379 | 0.09564 | -0.047 | 14.417
13.5 | 1.377 | 0.10387 | -0.047 | 13.253
14 | 1.369 | 0.11016 | -0.046 | 12.424
14.5 | 1.351 | 0.11961 | -0.046 | 11.291
15 | 1.325 | 0.12517 | -0.047 | 10.585
15.5 | 1.293 | 0.13404 | -0.047 | 9.644

## 22. Re 250k Mach 0.25 (2)
BIGFOIL.COM POLAR EXPORT
NACA66-520 a=0.5
NACA66-520 a=0.5 |  |  |  | Cl Max: | 1.134 | at alpha= | 18.5 | deg
XFOIL ncrit=9 |  |  |  | L/D Max: | 33.0838 | at alpha= | 10.5 | deg
Re: | 250000 |  |  | Cd Min: | 0.13113 | at alpha= | 20 | deg
Mach: | 0.25 |  |  | Cl=0 at alpha= | 1.4335 | deg
|  |  |  | @ Cl=0.1, Cd= | 0.039155
|  |  |  | @ Cl=0.4, Cd= | 0.040347
|  |  |  | @ Cl=0.6, Cd= | 0.038179
alpha (deg) | Cl | Cd | Cm | Cl/Cd
-11.5 | -0.1512 | 0.07979 | -0.1364 | -1.895
-11 | -0.3062 | 0.0667 | -0.1405 | -4.5907
-10.5 | -0.3564 | 0.05994 | -0.1353 | -5.9459
-10 | -0.3288 | 0.05534 | -0.1356 | -5.9415
-9.5 | -0.4177 | 0.04617 | -0.12 | -9.047
-9 | -0.433 | 0.04078 | -0.1105 | -10.6179
-8.5 | -0.4248 | 0.03709 | -0.1028 | -11.4532
-8 | -0.495 | 0.04085 | -0.0844 | -12.1175
-7.5 | -0.4671 | 0.03902 | -0.08 | -11.9708
-7 | -0.3914 | 0.03571 | -0.0835 | -10.9605
-6.5 | -0.5126 | 0.03951 | -0.0549 | -12.9739
-6 | -0.4563 | 0.03762 | -0.0552 | -12.1292
-5.5 | -0.3917 | 0.03627 | -0.0568 | -10.7996
-5 | -0.4177 | 0.03723 | -0.0442 | -11.2194
-4.5 | -0.3841 | 0.03674 | -0.0407 | -10.4545
-4 | -0.3251 | 0.03568 | -0.0407 | -9.1115
-3.5 | -0.3405 | 0.03624 | -0.0302 | -9.3957
-3 | -0.3008 | 0.03574 | -0.0276 | -8.4163
-2.5 | -0.2467 | 0.03506 | -0.0271 | -7.0365
-2 | -0.2477 | 0.0357 | -0.0192 | -6.9384
-1.5 | -0.242 | 0.03253 | -0.01 | -7.4393
-1 | -0.1877 | 0.03357 | -0.0078 | -5.5913
0 | -0.1289 | 0.0364 | 0.0056 | -3.5412
1 | -0.0639 | 0.03781 | 0.0137 | -1.69
1.5 | 0.0098 | 0.03766 | 0.0103 | 0.26022
2.5 | 0.0587 | 0.03928 | 0.0152 | 1.4944
3 | 0.1245 | 0.03908 | 0.0131 | 3.1858
3.5 | 0.1962 | 0.03875 | 0.0104 | 5.0632
4 | 0.2232 | 0.03963 | 0.0128 | 5.6321
4.5 | 0.2954 | 0.03913 | 0.0101 | 7.5492
5.5 | 0.3599 | 0.04079 | 0.0136 | 8.8232
6 | 0.4278 | 0.04004 | 0.0118 | 10.6843
6.5 | 0.5007 | 0.03899 | 0.0096 | 12.8418
7 | 0.5334 | 0.03954 | 0.0118 | 13.4901
7.5 | 0.6078 | 0.03802 | 0.0098 | 15.9863
8 | 0.6495 | 0.03831 | 0.0106 | 16.9538
8.5 | 0.7381 | 0.03628 | 0.0064 | 20.3445
9.5 | 0.9168 | 0.03236 | -0.0042 | 28.3313
10 | 0.991 | 0.0309 | -0.0071 | 32.0712
10.5 | 1.0299 | 0.03113 | -0.0054 | 33.0838
11 | 1.0422 | 0.03338 | -0.0015 | 31.2223
11.5 | 1.0302 | 0.03775 | 0.0039 | 27.2901
12 | 1.0057 | 0.04353 | 0.0094 | 23.1036
12.5 | 0.9721 | 0.05061 | 0.0144 | 19.2077
13 | 0.9633 | 0.05627 | 0.0173 | 17.1192
13.5 | 0.9682 | 0.0611 | 0.019 | 15.8462
14 | 0.9728 | 0.06613 | 0.0202 | 14.7104
14.5 | 0.9854 | 0.07049 | 0.0211 | 13.9793
15 | 0.9979 | 0.07481 | 0.0219 | 13.3391
15.5 | 1.019 | 0.0782 | 0.0227 | 13.0307
16 | 1.0426 | 0.08142 | 0.0232 | 12.8052
16.5 | 1.081 | 0.08266 | 0.0244 | 13.0777
17 | 1.0996 | 0.08689 | 0.0246 | 12.6551
17.5 | 1.1152 | 0.09152 | 0.0245 | 12.1853
18 | 1.1281 | 0.09659 | 0.0242 | 11.6793
18.5 | 1.134 | 0.10262 | 0.0233 | 11.0505
19 | 1.1333 | 0.10967 | 0.0218 | 10.3337
19.5 | 1.1184 | 0.11887 | 0.0189 | 9.4086
20 | 1.0847 | 0.13113 | 0.0135 | 8.2719

## 23. Re 250k Mach 0.50 (1)
BIGFOIL.COM POLAR EXPORT
NACA66-520 a=0.5
NACA66-520 a=0.5 |  |  |  | Cl Max: | 1.461 | at alpha= | 8 | deg
JavaFoil+Calcfoil stall+Eppler ext transition |  |  |  | L/D Max: | 63.944 | at alpha= | 5.5 | deg
Re: | 250000 |  |  | Cd Min: | 0.01271 | at alpha= | -1 | deg
Mach: | 0.5 |  |  | Cl=0 at alpha= | -3.3944 | deg
|  |  |  | @ Cl=0.1, Cd= | 0.015307
|  |  |  | @ Cl=0.4, Cd= | 0.012774
|  |  |  | @ Cl=0.6, Cd= | 0.01455
alpha (deg) | Cl | Cd | Cm | Cl/Cd
-20 | -0.95 | 0.26583 | -0.013 | -3.574
-19.5 | -0.922 | 0.25711 | -0.014 | -3.586
-19 | -0.894 | 0.25805 | -0.014 | -3.465
-18.5 | -0.866 | 0.24491 | -0.015 | -3.538
-18 | -0.836 | 0.23635 | -0.015 | -3.536
-17.5 | -0.808 | 0.2342 | -0.015 | -3.448
-17 | -0.78 | 0.22585 | -0.016 | -3.451
-16.5 | -0.751 | 0.22396 | -0.017 | -3.355
-16 | -0.723 | 0.21106 | -0.017 | -3.427
-15.5 | -0.693 | 0.19826 | -0.017 | -3.496
-15 | -0.665 | 0.19758 | -0.018 | -3.365
-14.5 | -0.637 | 0.18717 | -0.018 | -3.401
-14 | -0.608 | 0.18281 | -0.019 | -3.327
-13.5 | -0.58 | 0.1775 | -0.019 | -3.267
-13 | -0.551 | 0.16916 | -0.02 | -3.26
-12.5 | -0.523 | 0.16538 | -0.021 | -3.162
-12 | -0.493 | 0.16047 | -0.019 | -3.074
-11.5 | -0.465 | 0.15669 | -0.02 | -2.966
-11 | -0.436 | 0.15033 | -0.021 | -2.902
-10.5 | -0.406 | 0.11615 | -0.013 | -3.498
-10 | -0.378 | 0.10239 | -0.014 | -3.69
-9.5 | -0.349 | 0.0757 | -0.013 | -4.614
-9 | -0.456 | 0.06405 | -0.014 | -7.119
-8.5 | -0.485 | 0.06695 | -0.026 | -7.238
-8 | -0.468 | 0.06025 | -0.027 | -7.762
-7.5 | -0.433 | 0.05656 | -0.026 | -7.66
-7 | -0.39 | 0.05261 | -0.026 | -7.413
-6.5 | -0.342 | 0.04882 | -0.027 | -7.012
-6 | -0.291 | 0.04576 | -0.028 | -6.368
-5.5 | -0.238 | 0.04312 | -0.029 | -5.523
-5 | -0.183 | 0.0406 | -0.03 | -4.514
-4.5 | -0.127 | 0.03863 | -0.032 | -3.292
-4 | -0.07 | 0.03671 | -0.034 | -1.91
-3.5 | -0.015 | 0.01584 | -0.067 | -0.928
-3 | 0.056 | 0.01548 | -0.069 | 3.61
-2.5 | 0.127 | 0.0152 | -0.07 | 8.359
-2 | 0.2 | 0.01491 | -0.072 | 13.391
-1.5 | 0.271 | 0.01469 | -0.073 | 18.478
-1 | 0.335 | 0.01271 | -0.073 | 26.365
-0.5 | 0.406 | 0.01278 | -0.075 | 31.733
0 | 0.466 | 0.01411 | -0.076 | 33.05
0.5 | 0.535 | 0.01433 | -0.078 | 37.3
1 | 0.603 | 0.01456 | -0.08 | 41.387
1.5 | 0.67 | 0.0149 | -0.081 | 44.98
2 | 0.738 | 0.01525 | -0.083 | 48.414
2.5 | 0.806 | 0.0156 | -0.085 | 51.641
3 | 0.873 | 0.01604 | -0.086 | 54.445
3.5 | 0.942 | 0.01647 | -0.088 | 57.219
4 | 1.011 | 0.0169 | -0.09 | 59.806
4.5 | 1.067 | 0.01746 | -0.092 | 61.088
5 | 1.132 | 0.01799 | -0.093 | 62.933
5.5 | 1.193 | 0.01866 | -0.095 | 63.944
6 | 1.271 | 0.03013 | -0.099 | 42.2
6.5 | 1.328 | 0.03176 | -0.1 | 41.795
7 | 1.38 | 0.03349 | -0.102 | 41.198
7.5 | 1.426 | 0.03551 | -0.104 | 40.154
8 | 1.461 | 0.03745 | -0.105 | 39.008
8.5 | 1.258 | 0.05755 | -0.051 | 21.856
9 | 1.258 | 0.06283 | -0.047 | 20.018
9.5 | 1.228 | 0.06949 | -0.046 | 17.677
10 | 1.12 | 0.07913 | -0.045 | 14.155
10.5 | 0.785 | 0.10656 | -0.04 | 7.367
11 | 0.813 | 0.13269 | -0.046 | 6.128
11.5 | 0.84 | 0.14716 | -0.046 | 5.711
12 | 0.868 | 0.14925 | -0.047 | 5.815
12.5 | 0.897 | 0.16165 | -0.054 | 5.547
13 | 0.924 | 0.16553 | -0.055 | 5.581

## 24. Re 250k Mach 0.50 (2)
BIGFOIL.COM POLAR EXPORT
NACA66-520 a=0.5
NACA66-520 a=0.5 |  |  |  | Cl Max: | 0.9845 | at alpha= | 11 | deg
XFOIL ncrit=9 |  |  |  | L/D Max: | 22.6824 | at alpha= | 10.5 | deg
Re: | 250000 |  |  | Cd Min: | 0.11341 | at alpha= | 16 | deg
Mach: | 0.5 |  |  | Cl=0 at alpha= | 2.2816 | deg
|  |  |  | @ Cl=0.1, Cd= | 0.042986
|  |  |  | @ Cl=0.4, Cd= | 0.045635
|  |  |  | @ Cl=0.6, Cd= | 0.045354
alpha (deg) | Cl | Cd | Cm | Cl/Cd
-11 | -0.0019 | 0.09318 | -0.1545 | -0.020391
-10.5 | 0.0038 | 0.08717 | -0.1566 | 0.043593
-10 | -0.122 | 0.06141 | -0.1716 | -1.9866
-9.5 | -0.1556 | 0.05549 | -0.1696 | -2.8041
-9 | -0.2009 | 0.0527 | -0.1638 | -3.8121
-8.5 | -0.2534 | 0.0514 | -0.1528 | -4.93
-8 | -0.2943 | 0.04864 | -0.141 | -6.0506
-7.5 | -0.4219 | 0.05499 | -0.1117 | -7.6723
-7 | -0.458 | 0.0518 | -0.0978 | -8.8417
-6.5 | -0.5393 | 0.05315 | -0.0765 | -10.1468
-6 | -0.5441 | 0.04965 | -0.0664 | -10.9587
-5.5 | -0.5072 | 0.04597 | -0.0615 | -11.0333
-5 | -0.533 | 0.0457 | -0.0482 | -11.663
-4.5 | -0.4849 | 0.04381 | -0.0449 | -11.0682
-4 | -0.409 | 0.04202 | -0.0453 | -9.7335
-3 | -0.3584 | 0.04104 | -0.0326 | -8.7329
-2.5 | -0.3432 | 0.04072 | -0.0252 | -8.4283
-2 | -0.3091 | 0.04019 | -0.0202 | -7.691
-1.5 | -0.2526 | 0.03936 | -0.0183 | -6.4177
-1 | -0.2477 | 0.03943 | -0.0103 | -6.282
-0.5 | -0.2364 | 0.03685 | 0.0005 | -6.4152
0 | -0.2206 | 0.03897 | 0.0099 | -5.6608
0.5 | -0.1667 | 0.04037 | 0.016 | -4.1293
1.5 | -0.0823 | 0.04175 | 0.0243 | -1.9713
2.5 | 0.023 | 0.04234 | 0.0246 | 0.54322
3 | 0.0572 | 0.04319 | 0.0265 | 1.3244
3.5 | 0.1371 | 0.04281 | 0.0233 | 3.2025
4 | 0.1732 | 0.0438 | 0.0246 | 3.9543
5 | 0.2611 | 0.04542 | 0.0262 | 5.7486
5.5 | 0.3291 | 0.04514 | 0.0249 | 7.2907
6.5 | 0.4379 | 0.0459 | 0.0249 | 9.5403
7 | 0.4932 | 0.04591 | 0.0255 | 10.7428
8 | 0.6142 | 0.04528 | 0.0261 | 13.5645
9 | 0.7283 | 0.04532 | 0.0272 | 16.0702
10 | 0.9285 | 0.04199 | 0.0195 | 22.1124
10.5 | 0.9826 | 0.04332 | 0.019 | 22.6824
11 | 0.9845 | 0.04744 | 0.023 | 20.7525
11.5 | 0.9638 | 0.05389 | 0.027 | 17.8846
12 | 0.928 | 0.06216 | 0.0302 | 14.9292
12.5 | 0.9114 | 0.06959 | 0.0318 | 13.0967
13 | 0.9102 | 0.07619 | 0.0326 | 11.9464
13.5 | 0.9131 | 0.08257 | 0.0331 | 11.0585
14 | 0.9245 | 0.08817 | 0.0334 | 10.4854
14.5 | 0.9444 | 0.09293 | 0.0341 | 10.1625
15 | 0.9637 | 0.09798 | 0.0345 | 9.8357
15.5 | 0.9741 | 0.10433 | 0.0339 | 9.3367
16 | 0.9663 | 0.11341 | 0.0313 | 8.5204

## 25. Re 500k Mach 0.00 (1)
BIGFOIL.COM POLAR EXPORT
NACA66-520 a=0.5
NACA66-520 a=0.5 |  |  |  | Cl Max: | 1.699 | at alpha= | 14.5 | deg
JavaFoil+Calcfoil stall+Eppler ext transition |  |  |  | L/D Max: | 97.338 | at alpha= | 6.5 | deg
Re: | 500000 |  |  | Cd Min: | 0.00797 | at alpha= | -1.5 | deg
Mach: | 0 |  |  | Cl=0 at alpha= | -3.3952 | deg
|  |  |  | @ Cl=0.1, Cd= | 0.011271
|  |  |  | @ Cl=0.4, Cd= | 0.00873
|  |  |  | @ Cl=0.6, Cd= | 0.0092313
alpha (deg) | Cl | Cd | Cm | Cl/Cd
-20 | -0.782 | 0.19412 | -0.01 | -4.03
-19.5 | -0.798 | 0.18428 | -0.011 | -4.328
-19 | -0.811 | 0.17255 | -0.011 | -4.703
-18.5 | -0.824 | 0.16586 | -0.012 | -4.967
-18 | -0.834 | 0.15924 | -0.012 | -5.239
-17.5 | -0.843 | 0.14877 | -0.013 | -5.667
-17 | -0.85 | 0.14073 | -0.014 | -6.037
-16.5 | -0.854 | 0.13421 | -0.014 | -6.36
-16 | -0.855 | 0.127 | -0.015 | -6.732
-15.5 | -0.854 | 0.11981 | -0.016 | -7.127
-15 | -0.849 | 0.11243 | -0.016 | -7.553
-14.5 | -0.841 | 0.10652 | -0.017 | -7.899
-14 | -0.83 | 0.10069 | -0.018 | -8.247
-13.5 | -0.817 | 0.09413 | -0.019 | -8.679
-13 | -0.798 | 0.09004 | -0.019 | -8.864
-12.5 | -0.777 | 0.08499 | -0.02 | -9.147
-12 | -0.754 | 0.07925 | -0.021 | -9.515
-11.5 | -0.728 | 0.07379 | -0.023 | -9.859
-11 | -0.697 | 0.06908 | -0.024 | -10.09
-10.5 | -0.774 | 0.02149 | -0.041 | -36.01
-10 | -0.736 | 0.01948 | -0.043 | -37.77
-9.5 | -0.693 | 0.01798 | -0.045 | -38.551
-9 | -0.535 | 0.05641 | -0.022 | -9.478
-8.5 | -0.492 | 0.05332 | -0.023 | -9.225
-8 | -0.448 | 0.05033 | -0.023 | -8.893
-7.5 | -0.403 | 0.04724 | -0.025 | -8.527
-7 | -0.356 | 0.04462 | -0.026 | -7.979
-6.5 | -0.309 | 0.0422 | -0.028 | -7.311
-6 | -0.316 | 0.01327 | -0.054 | -23.798
-5.5 | -0.256 | 0.01293 | -0.056 | -19.836
-5 | -0.196 | 0.01257 | -0.057 | -15.625
-4.5 | -0.136 | 0.01227 | -0.058 | -11.065
-4 | -0.075 | 0.01197 | -0.06 | -6.235
-3.5 | -0.013 | 0.01171 | -0.061 | -1.105
-3 | 0.049 | 0.01146 | -0.062 | 4.284
-2.5 | 0.111 | 0.01123 | -0.064 | 9.923
-2 | 0.175 | 0.01101 | -0.065 | 15.867
-1.5 | 0.237 | 0.00797 | -0.066 | 29.687
-1 | 0.3 | 0.00797 | -0.067 | 37.599
-0.5 | 0.363 | 0.00799 | -0.069 | 45.43
0 | 0.413 | 0.00899 | -0.07 | 45.932
0.5 | 0.473 | 0.00911 | -0.072 | 51.912
1 | 0.533 | 0.0093 | -0.073 | 57.29
1.5 | 0.592 | 0.00915 | -0.075 | 64.778
2 | 0.652 | 0.00976 | -0.076 | 66.805
2.5 | 0.712 | 0.00994 | -0.077 | 71.554
3 | 0.771 | 0.01013 | -0.079 | 76.136
3.5 | 0.83 | 0.01041 | -0.08 | 79.746
4 | 0.89 | 0.0106 | -0.081 | 83.978
4.5 | 0.943 | 0.01081 | -0.083 | 87.251
5 | 1.002 | 0.011 | -0.084 | 91.097
5.5 | 1.059 | 0.0113 | -0.085 | 93.714
6 | 1.116 | 0.01162 | -0.087 | 96.043
6.5 | 1.17 | 0.01202 | -0.088 | 97.338
7 | 1.23 | 0.02222 | -0.09 | 55.341
7.5 | 1.281 | 0.02321 | -0.091 | 55.193
8 | 1.33 | 0.02422 | -0.093 | 54.913
8.5 | 1.377 | 0.02522 | -0.094 | 54.603
9 | 1.422 | 0.02625 | -0.095 | 54.168
9.5 | 1.464 | 0.02744 | -0.096 | 53.344
10 | 1.503 | 0.02857 | -0.097 | 52.61
10.5 | 1.539 | 0.02982 | -0.099 | 51.623
11 | 1.572 | 0.03112 | -0.1 | 50.516
11.5 | 1.602 | 0.03255 | -0.101 | 49.215
12 | 1.628 | 0.03386 | -0.102 | 48.091
12.5 | 1.651 | 0.03569 | -0.103 | 46.254
13 | 1.67 | 0.0374 | -0.104 | 44.651
13.5 | 1.685 | 0.03907 | -0.106 | 43.118
14 | 1.696 | 0.04076 | -0.107 | 41.612
14.5 | 1.699 | 0.0428 | -0.108 | 39.7
15 | 1.697 | 0.04462 | -0.109 | 38.028
15.5 | 1.69 | 0.04694 | -0.11 | 36.009
16 | 1.433 | 0.12124 | -0.054 | 11.823
16.5 | 1.427 | 0.12703 | -0.059 | 11.232
17 | 1.411 | 0.13522 | -0.056 | 10.434
17.5 | 1.394 | 0.14268 | -0.055 | 9.77
18 | 1.375 | 0.15027 | -0.054 | 9.148
18.5 | 1.354 | 0.15941 | -0.055 | 8.494
19 | 1.331 | 0.16925 | -0.054 | 7.862
19.5 | 1.305 | 0.17617 | -0.053 | 7.408

## 26. Re 500k Mach 0.00 (2)
BIGFOIL.COM POLAR EXPORT
NACA66-520 a=0.5
NACA66-520 a=0.5 |  |  |  | Cl Max: | 1.2003 | at alpha= | 20 | deg
XFOIL ncrit=9 |  |  |  | L/D Max: | 79.8517 | at alpha= | 6.5 | deg
Re: | 500000 |  |  | Cd Min: | 0.13861 | at alpha= | -16.5 | deg
Mach: | 0 |  |  | Cl=0 at alpha= | -4.2874 | deg
|  |  |  | @ Cl=0.1, Cd= | 0.012909
|  |  |  | @ Cl=0.4, Cd= | 0.01541
|  |  |  | @ Cl=0.6, Cd= | 0.015777
alpha (deg) | Cl | Cd | Cm | Cl/Cd
-16.5 | -0.2601 | 0.13861 | -0.0918 | -1.8765
-16 | -0.2449 | 0.13203 | -0.0941 | -1.8549
-15.5 | -0.2218 | 0.12818 | -0.096 | -1.7304
-15 | -0.2089 | 0.12229 | -0.0992 | -1.7082
-14.5 | -0.2605 | 0.10184 | -0.1105 | -2.5579
-14 | -0.2433 | 0.09756 | -0.1122 | -2.4938
-13.5 | -0.2388 | 0.09069 | -0.1156 | -2.6331
-13 | -0.3451 | 0.06579 | -0.1303 | -5.2455
-12.5 | -0.4148 | 0.05631 | -0.1298 | -7.3664
-12 | -0.6219 | 0.04251 | -0.1063 | -14.6295
-11.5 | -0.6222 | 0.03846 | -0.1008 | -16.1778
-11 | -0.5844 | 0.03358 | -0.1006 | -17.4032
-10.5 | -0.559 | 0.0299 | -0.0978 | -18.6957
-10 | -0.5199 | 0.02685 | -0.0967 | -19.3631
-9.5 | -0.4723 | 0.02466 | -0.0967 | -19.1525
-9 | -0.418 | 0.02289 | -0.0977 | -18.2612
-8.5 | -0.3548 | 0.02127 | -0.1001 | -16.6808
-8 | -0.2882 | 0.01977 | -0.103 | -14.5776
-7.5 | -0.2334 | 0.01863 | -0.1039 | -12.5282
-7 | -0.1894 | 0.01784 | -0.1031 | -10.6166
-6.5 | -0.1484 | 0.01723 | -0.1016 | -8.6129
-6 | -0.109 | 0.01669 | -0.0998 | -6.5309
-5.5 | -0.0805 | 0.01596 | -0.096 | -5.0439
-5 | -0.0482 | 0.01561 | -0.0926 | -3.0878
-4.5 | -0.0159 | 0.01527 | -0.0889 | -1.0413
-4 | 0.0215 | 0.01499 | -0.0862 | 1.4343
-3.5 | 0.0308 | 0.01407 | -0.0789 | 2.1891
-3 | 0.0176 | 0.01245 | -0.0676 | 1.4137
-2.5 | 0.0563 | 0.01259 | -0.0645 | 4.4718
-2 | 0.1084 | 0.01297 | -0.064 | 8.3577
-1.5 | 0.1637 | 0.01351 | -0.0638 | 12.117
-1 | 0.2213 | 0.01409 | -0.0639 | 15.7062
-0.5 | 0.2586 | 0.01508 | -0.0608 | 17.1485
0 | 0.2946 | 0.01563 | -0.0579 | 18.8484
0.5 | 0.3496 | 0.01552 | -0.0588 | 22.5258
1 | 0.4092 | 0.01539 | -0.0604 | 26.5887
1.5 | 0.4735 | 0.01519 | -0.0628 | 31.1718
2 | 0.4774 | 0.01625 | -0.0548 | 29.3785
2.5 | 0.5354 | 0.01609 | -0.056 | 33.2753
3 | 0.6036 | 0.01576 | -0.0591 | 38.2995
3.5 | 0.6765 | 0.0153 | -0.0629 | 44.2157
4 | 0.7514 | 0.01494 | -0.0672 | 50.2945
4.5 | 0.7379 | 0.01568 | -0.0553 | 47.0599
5 | 0.826 | 0.01497 | -0.0619 | 55.177
5.5 | 0.9106 | 0.01429 | -0.0678 | 63.7229
6 | 0.898 | 0.01479 | -0.0559 | 60.7167
6.5 | 1.0229 | 0.01281 | -0.0686 | 79.8517
7 | 1.0043 | 0.01332 | -0.0554 | 75.3979
7.5 | 1.0124 | 0.01384 | -0.048 | 73.1503
8 | 1.0034 | 0.01532 | -0.0385 | 65.4961
8.5 | 1.025 | 0.01611 | -0.0339 | 63.6251
9 | 1.0409 | 0.01723 | -0.0287 | 60.4121
9.5 | 1.0314 | 0.01965 | -0.0203 | 52.4885
10 | 1.017 | 0.02263 | -0.0119 | 44.9403
10.5 | 1.0028 | 0.0263 | -0.0049 | 38.1293
11 | 1.0139 | 0.0313 | -0.0056 | 32.393
11.5 | 1.0049 | 0.03557 | -0.0009 | 28.2513
12 | 0.9915 | 0.04033 | 0.0039 | 24.5847
12.5 | 0.9913 | 0.04446 | 0.0072 | 22.2964
13 | 1.0087 | 0.04749 | 0.0089 | 21.2403
13.5 | 1.0239 | 0.05082 | 0.0105 | 20.1476
14 | 1.0425 | 0.05396 | 0.0116 | 19.3199
14.5 | 1.049 | 0.05831 | 0.0132 | 17.9901
15 | 1.0657 | 0.06186 | 0.0139 | 17.2276
15.5 | 1.0788 | 0.06587 | 0.0146 | 16.3777
16 | 1.0888 | 0.07025 | 0.0152 | 15.4989
16.5 | 1.0983 | 0.07469 | 0.0157 | 14.7048
17 | 1.1142 | 0.0787 | 0.0156 | 14.1576
17.5 | 1.1283 | 0.08289 | 0.0154 | 13.612
18 | 1.1432 | 0.08697 | 0.015 | 13.1448
18.5 | 1.1616 | 0.09027 | 0.015 | 12.8681
19 | 1.1764 | 0.09447 | 0.0145 | 12.4526
19.5 | 1.1886 | 0.09914 | 0.0134 | 11.9891
20 | 1.2003 | 0.10388 | 0.0122 | 11.5547

## 27. Re 500k Mach 0.10 (1)
BIGFOIL.COM POLAR EXPORT
NACA66-520 a=0.5
NACA66-520 a=0.5 |  |  |  | Cl Max: | 1.688 | at alpha= | 14 | deg
JavaFoil+Calcfoil stall+Eppler ext transition |  |  |  | L/D Max: | 95.711 | at alpha= | 6 | deg
Re: | 500000 |  |  | Cd Min: | 0.008 | at alpha= | -1.5 | deg
Mach: | 0.1 |  |  | Cl=0 at alpha= | -3.3952 | deg
|  |  |  | @ Cl=0.1, Cd= | 0.011316
|  |  |  | @ Cl=0.4, Cd= | 0.008737
|  |  |  | @ Cl=0.6, Cd= | 0.0092692
alpha (deg) | Cl | Cd | Cm | Cl/Cd
-20 | -0.736 | 0.20097 | -0.01 | -3.664
-19.5 | -0.755 | 0.18773 | -0.011 | -4.023
-19 | -0.772 | 0.17562 | -0.011 | -4.398
-18.5 | -0.788 | 0.16894 | -0.012 | -4.664
-18 | -0.802 | 0.16352 | -0.012 | -4.906
-17.5 | -0.814 | 0.15316 | -0.013 | -5.318
-17 | -0.824 | 0.14298 | -0.014 | -5.765
-16.5 | -0.832 | 0.13463 | -0.014 | -6.18
-16 | -0.837 | 0.12802 | -0.015 | -6.534
-15.5 | -0.838 | 0.12147 | -0.016 | -6.899
-15 | -0.836 | 0.11288 | -0.016 | -7.408
-14.5 | -0.831 | 0.1078 | -0.017 | -7.708
-14 | -0.822 | 0.10176 | -0.018 | -8.08
-13.5 | -0.81 | 0.09645 | -0.018 | -8.395
-13 | -0.794 | 0.09071 | -0.019 | -8.749
-12.5 | -0.776 | 0.08387 | -0.021 | -9.252
-12 | -0.752 | 0.0808 | -0.021 | -9.301
-11.5 | -0.727 | 0.07392 | -0.023 | -9.837
-11 | -0.696 | 0.07011 | -0.024 | -9.927
-10.5 | -0.675 | 0.05746 | -0.03 | -11.743
-10 | -0.737 | 0.01958 | -0.043 | -37.613
-9.5 | -0.694 | 0.01817 | -0.045 | -38.2
-9 | -0.536 | 0.05655 | -0.022 | -9.48
-8.5 | -0.493 | 0.05349 | -0.023 | -9.226
-8 | -0.449 | 0.0503 | -0.024 | -8.932
-7.5 | -0.404 | 0.04742 | -0.025 | -8.528
-7 | -0.357 | 0.04472 | -0.026 | -7.993
-6.5 | -0.31 | 0.04233 | -0.028 | -7.318
-6 | -0.317 | 0.01334 | -0.054 | -23.765
-5.5 | -0.258 | 0.01299 | -0.056 | -19.829
-5 | -0.197 | 0.01265 | -0.057 | -15.598
-4.5 | -0.136 | 0.01232 | -0.058 | -11.068
-4 | -0.075 | 0.01202 | -0.06 | -6.236
-3.5 | -0.013 | 0.01176 | -0.061 | -1.106
-3 | 0.049 | 0.01151 | -0.063 | 4.287
-2.5 | 0.112 | 0.01127 | -0.064 | 9.935
-2 | 0.176 | 0.01104 | -0.065 | 15.899
-1.5 | 0.238 | 0.008 | -0.066 | 29.732
-1 | 0.301 | 0.008 | -0.068 | 37.608
-0.5 | 0.365 | 0.00803 | -0.069 | 45.41
0 | 0.415 | 0.00904 | -0.071 | 45.882
0.5 | 0.475 | 0.00917 | -0.072 | 51.837
1 | 0.536 | 0.00932 | -0.073 | 57.484
1.5 | 0.595 | 0.00922 | -0.075 | 64.562
2 | 0.655 | 0.00981 | -0.076 | 66.802
2.5 | 0.715 | 0.01 | -0.078 | 71.48
3 | 0.775 | 0.01017 | -0.079 | 76.17
3.5 | 0.834 | 0.01041 | -0.08 | 80.148
4 | 0.894 | 0.01066 | -0.082 | 83.877
4.5 | 0.948 | 0.01085 | -0.083 | 87.368
5 | 1.007 | 0.01107 | -0.084 | 90.982
5.5 | 1.065 | 0.01137 | -0.086 | 93.626
6 | 1.121 | 0.01171 | -0.087 | 95.711
6.5 | 1.182 | 0.02154 | -0.089 | 54.852
7 | 1.235 | 0.02247 | -0.09 | 54.971
7.5 | 1.287 | 0.02342 | -0.092 | 54.923
8 | 1.336 | 0.02442 | -0.093 | 54.689
8.5 | 1.382 | 0.0255 | -0.094 | 54.205
9 | 1.427 | 0.02655 | -0.095 | 53.733
9.5 | 1.468 | 0.02774 | -0.097 | 52.927
10 | 1.507 | 0.02894 | -0.098 | 52.077
10.5 | 1.542 | 0.03021 | -0.099 | 51.056
11 | 1.575 | 0.0316 | -0.1 | 49.834
11.5 | 1.603 | 0.03293 | -0.101 | 48.682
12 | 1.628 | 0.03451 | -0.103 | 47.178
12.5 | 1.649 | 0.03618 | -0.104 | 45.585
13 | 1.666 | 0.03794 | -0.105 | 43.918
13.5 | 1.679 | 0.03988 | -0.106 | 42.101
14 | 1.688 | 0.04165 | -0.107 | 40.526
14.5 | 1.688 | 0.04348 | -0.108 | 38.823
15 | 1.682 | 0.04583 | -0.109 | 36.708
15.5 | 1.428 | 0.11576 | -0.058 | 12.338
16 | 1.415 | 0.12279 | -0.053 | 11.521
16.5 | 1.402 | 0.12988 | -0.055 | 10.792
17 | 1.384 | 0.13713 | -0.055 | 10.096
17.5 | 1.364 | 0.14385 | -0.053 | 9.481
18 | 1.341 | 0.15392 | -0.054 | 8.714
18.5 | 1.315 | 0.15996 | -0.052 | 8.221
19 | 1.288 | 0.16748 | -0.052 | 7.688

## 28. Re 500k Mach 0.10 (2)
BIGFOIL.COM POLAR EXPORT
NACA66-520 a=0.5
NACA66-520 a=0.5 |  |  |  | Cl Max: | 1.1953 | at alpha= | 20 | deg
XFOIL ncrit=9 |  |  |  | L/D Max: | 74.9851 | at alpha= | 7 | deg
Re: | 500000 |  |  | Cd Min: | 0.15108 | at alpha= | -17 | deg
Mach: | 0.1 |  |  | Cl=0 at alpha= | -4.3279 | deg
|  |  |  | @ Cl=0.1, Cd= | 0.012996
|  |  |  | @ Cl=0.4, Cd= | 0.015514
|  |  |  | @ Cl=0.6, Cd= | 0.015873
alpha (deg) | Cl | Cd | Cm | Cl/Cd
-17 | -0.2411 | 0.15108 | -0.0844 | -1.5958
-16.5 | -0.2538 | 0.14011 | -0.0917 | -1.8114
-16 | -0.241 | 0.13295 | -0.0945 | -1.8127
-15.5 | -0.2174 | 0.12913 | -0.0963 | -1.6836
-15 | -0.2039 | 0.12322 | -0.0995 | -1.6548
-14.5 | -0.2509 | 0.10391 | -0.1104 | -2.4146
-14 | -0.2328 | 0.09966 | -0.112 | -2.3359
-13.5 | -0.2258 | 0.09319 | -0.1151 | -2.423
-13 | -0.2875 | 0.07255 | -0.128 | -3.9628
-12.5 | -0.3781 | 0.05888 | -0.1319 | -6.4215
-12 | -0.5879 | 0.04141 | -0.1137 | -14.1971
-11 | -0.5743 | 0.03455 | -0.1035 | -16.6223
-10.5 | -0.5532 | 0.0307 | -0.1002 | -18.0195
-10 | -0.5184 | 0.02748 | -0.0984 | -18.8646
-9.5 | -0.4723 | 0.0251 | -0.0981 | -18.8167
-9 | -0.4195 | 0.02325 | -0.0987 | -18.043
-8.5 | -0.3553 | 0.02151 | -0.1012 | -16.5179
-8 | -0.2924 | 0.02016 | -0.1034 | -14.504
-7.5 | -0.2319 | 0.0188 | -0.1052 | -12.3351
-7 | -0.1872 | 0.01801 | -0.1044 | -10.3942
-6.5 | -0.1457 | 0.01737 | -0.1029 | -8.388
-6 | -0.1055 | 0.01685 | -0.1012 | -6.2611
-5.5 | -0.0768 | 0.01606 | -0.0974 | -4.7821
-5 | -0.0441 | 0.01569 | -0.094 | -2.8107
-4.5 | -0.0126 | 0.01536 | -0.0901 | -0.82031
-4 | 0.024 | 0.01513 | -0.0872 | 1.5863
-3.5 | 0.0345 | 0.01433 | -0.08 | 2.4075
-3 | 0.0235 | 0.01283 | -0.0691 | 1.8316
-2.5 | 0.0548 | 0.01268 | -0.0646 | 4.3218
-2 | 0.1077 | 0.01305 | -0.0642 | 8.2529
-1.5 | 0.1634 | 0.01358 | -0.0639 | 12.0324
-1 | 0.2214 | 0.01421 | -0.0641 | 15.5806
-0.5 | 0.2458 | 0.01543 | -0.0588 | 15.93
0 | 0.2914 | 0.01579 | -0.0574 | 18.4547
0.5 | 0.3485 | 0.01564 | -0.0585 | 22.2826
1 | 0.4098 | 0.01549 | -0.0604 | 26.4558
1.5 | 0.475 | 0.0153 | -0.0629 | 31.0458
2 | 0.4699 | 0.01647 | -0.0532 | 28.5307
2.5 | 0.5332 | 0.01621 | -0.0554 | 32.8933
3 | 0.6046 | 0.01585 | -0.0589 | 38.1451
3.5 | 0.6791 | 0.0154 | -0.063 | 44.0974
4.5 | 0.7359 | 0.01579 | -0.0544 | 46.6054
5 | 0.8274 | 0.01505 | -0.0615 | 54.9767
5.5 | 0.9163 | 0.01438 | -0.0682 | 63.7204
6 | 0.8945 | 0.01498 | -0.0545 | 59.713
6.5 | 0.9758 | 0.01362 | -0.059 | 71.6446
7 | 1.0063 | 0.01342 | -0.0548 | 74.9851
7.5 | 1.0152 | 0.01394 | -0.0475 | 72.8264
8 | 0.9966 | 0.01582 | -0.0366 | 62.9962
8.5 | 1.021 | 0.01653 | -0.0325 | 61.7665
9 | 1.0367 | 0.01772 | -0.0272 | 58.5045
9.5 | 1.0278 | 0.02015 | -0.0189 | 51.0074
10 | 1.0143 | 0.02316 | -0.0107 | 43.7953
10.5 | 1 | 0.02684 | -0.0037 | 37.2578
11 | 1.0098 | 0.03203 | -0.0043 | 31.5267
11.5 | 1.0007 | 0.03636 | 0.0003 | 27.522
12 | 0.9862 | 0.04126 | 0.0051 | 23.9021
12.5 | 0.9888 | 0.04527 | 0.0082 | 21.8423
13 | 1.0067 | 0.04831 | 0.0098 | 20.8383
13.5 | 1.0215 | 0.05174 | 0.0114 | 19.7429
14 | 1.0391 | 0.05504 | 0.0125 | 18.879
14.5 | 1.0457 | 0.05945 | 0.0141 | 17.5896
15 | 1.0623 | 0.06309 | 0.0148 | 16.8379
15.5 | 1.075 | 0.06721 | 0.0155 | 15.9946
16 | 1.0837 | 0.07177 | 0.016 | 15.0996
16.5 | 1.0948 | 0.07616 | 0.0164 | 14.375
17 | 1.1105 | 0.08023 | 0.0163 | 13.8415
17.5 | 1.125 | 0.08444 | 0.0161 | 13.3231
18 | 1.1399 | 0.08858 | 0.0158 | 12.8686
18.5 | 1.1601 | 0.09164 | 0.0159 | 12.6593
19 | 1.1727 | 0.09632 | 0.0151 | 12.175
19.5 | 1.1846 | 0.10111 | 0.014 | 11.716
20 | 1.1953 | 0.10608 | 0.0127 | 11.2679

## 29. Re 500k Mach 0.25 (1)
BIGFOIL.COM POLAR EXPORT
NACA66-520 a=0.5
NACA66-520 a=0.5 |  |  |  | Cl Max: | 1.628 | at alpha= | 13 | deg
JavaFoil+Calcfoil stall+Eppler ext transition |  |  |  | L/D Max: | 94.143 | at alpha= | 6 | deg
Re: | 500000 |  |  | Cd Min: | 0.00819 | at alpha= | -1 | deg
Mach: | 0.25 |  |  | Cl=0 at alpha= | -3.3984 | deg
|  |  |  | @ Cl=0.1, Cd= | 0.011556
|  |  |  | @ Cl=0.4, Cd= | 0.0087606
|  |  |  | @ Cl=0.6, Cd= | 0.0097739
alpha (deg) | Cl | Cd | Cm | Cl/Cd
-18.5 | -0.46 | 0.19946 | -0.011 | -2.307
-18 | -0.511 | 0.18446 | -0.012 | -2.768
-17.5 | -0.557 | 0.17788 | -0.013 | -3.132
-17 | -0.599 | 0.16729 | -0.013 | -3.583
-16.5 | -0.638 | 0.1508 | -0.014 | -4.228
-16 | -0.671 | 0.14092 | -0.015 | -4.763
-15.5 | -0.699 | 0.13323 | -0.015 | -5.247
-15 | -0.722 | 0.12381 | -0.016 | -5.831
-14.5 | -0.734 | 0.10816 | -0.01 | -6.787
-14 | -0.75 | 0.11006 | -0.018 | -6.813
-13.5 | -0.755 | 0.10349 | -0.018 | -7.292
-13 | -0.753 | 0.09776 | -0.019 | -7.705
-12.5 | -0.746 | 0.09059 | -0.02 | -8.235
-12 | -0.733 | 0.08501 | -0.021 | -8.623
-11.5 | -0.715 | 0.0789 | -0.021 | -9.058
-11 | -0.69 | 0.07418 | -0.022 | -9.295
-10.5 | -0.659 | 0.06863 | -0.024 | -9.603
-10 | -0.625 | 0.06422 | -0.025 | -9.734
-9.5 | -0.691 | 0.02043 | -0.045 | -33.841
-9 | -0.653 | 0.01818 | -0.047 | -35.926
-8.5 | -0.502 | 0.05413 | -0.023 | -9.266
-8 | -0.458 | 0.05113 | -0.024 | -8.953
-7.5 | -0.412 | 0.04828 | -0.025 | -8.537
-7 | -0.365 | 0.04522 | -0.027 | -8.079
-6.5 | -0.317 | 0.04263 | -0.028 | -7.438
-6 | -0.324 | 0.01367 | -0.056 | -23.727
-5.5 | -0.264 | 0.01334 | -0.057 | -19.758
-5 | -0.202 | 0.01296 | -0.058 | -15.589
-4.5 | -0.14 | 0.01262 | -0.06 | -11.074
-4 | -0.077 | 0.01227 | -0.061 | -6.259
-3.5 | -0.013 | 0.01201 | -0.063 | -1.11
-3 | 0.051 | 0.01174 | -0.064 | 4.309
-2.5 | 0.115 | 0.0115 | -0.065 | 9.986
-2 | 0.18 | 0.01127 | -0.067 | 15.99
-1.5 | 0.244 | 0.0082 | -0.068 | 29.717
-1 | 0.309 | 0.00819 | -0.069 | 37.66
-0.5 | 0.374 | 0.00821 | -0.071 | 45.515
0 | 0.425 | 0.00929 | -0.072 | 45.779
0.5 | 0.487 | 0.00943 | -0.074 | 51.705
1 | 0.549 | 0.00959 | -0.075 | 57.27
1.5 | 0.61 | 0.00981 | -0.077 | 62.22
2 | 0.672 | 0.00998 | -0.078 | 67.365
2.5 | 0.733 | 0.01009 | -0.079 | 72.637
3 | 0.795 | 0.01056 | -0.081 | 75.214
3.5 | 0.855 | 0.01083 | -0.082 | 78.957
4 | 0.918 | 0.01101 | -0.084 | 83.392
4.5 | 0.973 | 0.01123 | -0.085 | 86.568
5 | 1.033 | 0.01149 | -0.087 | 89.895
5.5 | 1.091 | 0.01182 | -0.088 | 92.341
6 | 1.148 | 0.0122 | -0.09 | 94.143
6.5 | 1.21 | 0.02254 | -0.091 | 53.703
7 | 1.264 | 0.02358 | -0.093 | 53.626
7.5 | 1.316 | 0.0247 | -0.094 | 53.285
8 | 1.364 | 0.02576 | -0.095 | 52.966
8.5 | 1.41 | 0.02693 | -0.097 | 52.361
9 | 1.452 | 0.02817 | -0.098 | 51.561
9.5 | 1.491 | 0.02943 | -0.099 | 50.675
10 | 1.526 | 0.03092 | -0.1 | 49.363
10.5 | 1.557 | 0.03234 | -0.102 | 48.126
11 | 1.582 | 0.03394 | -0.103 | 46.612
11.5 | 1.602 | 0.03557 | -0.104 | 45.05
12 | 1.617 | 0.03728 | -0.105 | 43.377
12.5 | 1.626 | 0.03919 | -0.106 | 41.483
13 | 1.628 | 0.04129 | -0.108 | 39.424
13.5 | 1.623 | 0.04321 | -0.109 | 37.565
14 | 1.371 | 0.1023 | -0.052 | 13.406
14.5 | 1.353 | 0.10903 | -0.052 | 12.408
15 | 1.328 | 0.11679 | -0.053 | 11.368
15.5 | 1.295 | 0.12316 | -0.052 | 10.513
16 | 1.255 | 0.13293 | -0.05 | 9.441
16.5 | 1.21 | 0.14364 | -0.05 | 8.426
17 | 1.16 | 0.14897 | -0.05 | 7.784
17.5 | 1.104 | 0.16179 | -0.049 | 6.823
18 | 1.043 | 0.17381 | -0.047 | 6.001

## 30. Re 500k Mach 0.25 (2)
BIGFOIL.COM POLAR EXPORT
NACA66-520 a=0.5
NACA66-520 a=0.5 |  |  |  | Cl Max: | 1.1447 | at alpha= | 19.5 | deg
XFOIL ncrit=9 |  |  |  | L/D Max: | 56.3939 | at alpha= | 7 | deg
Re: | 500000 |  |  | Cd Min: | 0.1375 | at alpha= | -16 | deg
Mach: | 0.25 |  |  | Cl=0 at alpha= | -4.6618 | deg
|  |  |  | @ Cl=0.1, Cd= | 0.013441
|  |  |  | @ Cl=0.4, Cd= | 0.01716
|  |  |  | @ Cl=0.6, Cd= | 0.017558
alpha (deg) | Cl | Cd | Cm | Cl/Cd
-16 | -0.2223 | 0.1375 | -0.0965 | -1.6167
-15.5 | -0.195 | 0.13365 | -0.0983 | -1.459
-15 | -0.1801 | 0.12761 | -0.1017 | -1.4113
-14.5 | -0.2115 | 0.11215 | -0.1111 | -1.8859
-14 | -0.1906 | 0.1076 | -0.1126 | -1.7714
-13.5 | -0.1772 | 0.10191 | -0.1152 | -1.7388
-13 | -0.1754 | 0.09414 | -0.1192 | -1.8632
-12.5 | -0.325 | 0.06713 | -0.137 | -4.8414
-12 | -0.3819 | 0.06069 | -0.1351 | -6.2926
-11.5 | -0.4238 | 0.05146 | -0.1322 | -8.2355
-11 | -0.5168 | 0.03959 | -0.1187 | -13.0538
-10.5 | -0.4945 | 0.03444 | -0.1166 | -14.3583
-10 | -0.4864 | 0.03081 | -0.1111 | -15.7871
-9.5 | -0.4602 | 0.02773 | -0.1075 | -16.5957
-9 | -0.4195 | 0.02535 | -0.1058 | -16.5483
-8.5 | -0.3592 | 0.0231 | -0.1073 | -15.5498
-8 | -0.2988 | 0.02163 | -0.1085 | -13.8141
-7.5 | -0.2263 | 0.01988 | -0.1117 | -11.3833
-7 | -0.176 | 0.01894 | -0.1113 | -9.2925
-6.5 | -0.1318 | 0.01822 | -0.11 | -7.2338
-6 | -0.0901 | 0.01758 | -0.1081 | -5.1251
-5.5 | -0.0572 | 0.01673 | -0.1048 | -3.419
-5 | -0.023 | 0.01619 | -0.1014 | -1.4206
-4.5 | 0.011 | 0.0159 | -0.0978 | 0.69182
-4 | 0.034 | 0.01592 | -0.0922 | 2.1357
-3.5 | 0.0549 | 0.01576 | -0.0863 | 3.4835
-3 | 0.0421 | 0.01438 | -0.0747 | 2.9277
-2.5 | 0.0485 | 0.0131 | -0.0655 | 3.7023
-2 | 0.1044 | 0.01347 | -0.0652 | 7.7506
-1.5 | 0.1477 | 0.01444 | -0.0626 | 10.2285
-1 | 0.1643 | 0.01577 | -0.0556 | 10.4185
-0.5 | 0.2193 | 0.01637 | -0.0548 | 13.3965
0 | 0.2038 | 0.01785 | -0.0426 | 11.4174
0.5 | 0.3059 | 0.01716 | -0.0509 | 17.8263
2.5 | 0.5092 | 0.01716 | -0.0496 | 29.6737
4 | 0.6348 | 0.01771 | -0.0438 | 35.8442
4.5 | 0.7382 | 0.01648 | -0.052 | 44.7937
5.5 | 0.7244 | 0.01942 | -0.0331 | 37.3018
6 | 0.8081 | 0.01809 | -0.0373 | 44.6711
6.5 | 0.8685 | 0.01754 | -0.038 | 49.5154
7 | 0.9305 | 0.0165 | -0.0386 | 56.3939
7.5 | 0.9531 | 0.01726 | -0.034 | 55.2202
8 | 0.964 | 0.01854 | -0.0277 | 51.9957
8.5 | 1.0004 | 0.01893 | -0.025 | 52.8473
9 | 1.0192 | 0.0202 | -0.02 | 50.4554
9.5 | 1.0119 | 0.02283 | -0.0121 | 44.3233
10 | 0.9997 | 0.02606 | -0.0043 | 38.3615
10.5 | 0.984 | 0.02997 | 0.0029 | 32.8328
11 | 0.9902 | 0.03558 | 0.0025 | 27.8302
11.5 | 0.9788 | 0.04062 | 0.0066 | 24.0965
12 | 0.9652 | 0.04586 | 0.0109 | 21.0467
12.5 | 0.9765 | 0.04959 | 0.0131 | 19.6915
13 | 0.9933 | 0.05307 | 0.0146 | 18.7168
13.5 | 1.0079 | 0.05688 | 0.0161 | 17.7198
14 | 1.0213 | 0.06093 | 0.0173 | 16.7619
14.5 | 1.0288 | 0.06569 | 0.0185 | 15.6614
15 | 1.0419 | 0.07003 | 0.0191 | 14.8779
15.5 | 1.0533 | 0.07466 | 0.0196 | 14.108
16 | 1.0606 | 0.0796 | 0.0202 | 13.3241
16.5 | 1.0776 | 0.08385 | 0.0202 | 12.8515
17 | 1.0934 | 0.08824 | 0.02 | 12.3912
17.5 | 1.1086 | 0.09273 | 0.0197 | 11.9551
18 | 1.1261 | 0.09674 | 0.0194 | 11.6405
18.5 | 1.1373 | 0.10181 | 0.0188 | 11.1708
19 | 1.1431 | 0.10788 | 0.0174 | 10.596
19.5 | 1.1447 | 0.11465 | 0.0154 | 9.9843
20 | 1.1414 | 0.12225 | 0.0126 | 9.3366

## 31. Re 500k Mach 0.50 (1)
BIGFOIL.COM POLAR EXPORT
NACA66-520 a=0.5
NACA66-520 a=0.5 |  |  |  | Cl Max: | 1.487 | at alpha= | 9 | deg
JavaFoil+Calcfoil stall+Eppler ext transition |  |  |  | L/D Max: | 88.359 | at alpha= | 5.5 | deg
Re: | 500000 |  |  | Cd Min: | 0.00913 | at alpha= | -1 | deg
Mach: | 0.5 |  |  | Cl=0 at alpha= | -3.3944 | deg
|  |  |  | @ Cl=0.1, Cd= | 0.012707
|  |  |  | @ Cl=0.4, Cd= | 0.0091542
|  |  |  | @ Cl=0.6, Cd= | 0.010801
alpha (deg) | Cl | Cd | Cm | Cl/Cd
-20 | -0.95 | 0.2248 | -0.013 | -4.226
-19.5 | -0.922 | 0.22136 | -0.014 | -4.166
-19 | -0.894 | 0.21524 | -0.014 | -4.155
-18.5 | -0.867 | 0.21563 | -0.015 | -4.02
-18 | -0.836 | 0.20115 | -0.015 | -4.156
-17.5 | -0.808 | 0.19458 | -0.016 | -4.151
-17 | -0.78 | 0.18939 | -0.016 | -4.116
-16.5 | -0.751 | 0.18843 | -0.017 | -3.988
-16 | -0.723 | 0.17723 | -0.018 | -4.081
-15.5 | -0.693 | 0.17039 | -0.017 | -4.069
-15 | -0.665 | 0.16396 | -0.018 | -4.055
-14.5 | -0.637 | 0.15644 | -0.018 | -4.069
-14 | -0.608 | 0.15224 | -0.019 | -3.995
-13.5 | -0.58 | 0.14733 | -0.02 | -3.936
-13 | -0.551 | 0.14462 | -0.021 | -3.813
-12.5 | -0.523 | 0.14096 | -0.021 | -3.711
-12 | -0.493 | 0.13474 | -0.02 | -3.661
-11.5 | -0.465 | 0.13273 | -0.02 | -3.502
-11 | -0.436 | 0.12507 | -0.021 | -3.489
-10.5 | -0.409 | 0.09031 | -0.024 | -4.525
-10 | -0.38 | 0.08096 | -0.024 | -4.694
-9.5 | -0.349 | 0.06911 | -0.014 | -5.055
-9 | -0.458 | 0.07568 | -0.025 | -6.054
-8.5 | -0.485 | 0.06324 | -0.027 | -7.667
-8 | -0.468 | 0.05648 | -0.028 | -8.284
-7.5 | -0.433 | 0.05219 | -0.026 | -8.304
-7 | -0.39 | 0.04868 | -0.027 | -8.013
-6.5 | -0.343 | 0.04526 | -0.028 | -7.568
-6 | -0.292 | 0.04272 | -0.029 | -6.825
-5.5 | -0.239 | 0.04022 | -0.031 | -5.931
-5 | -0.184 | 0.03776 | -0.034 | -4.868
-4.5 | -0.154 | 0.01401 | -0.066 | -10.988
-4 | -0.085 | 0.01358 | -0.067 | -6.248
-3.5 | -0.015 | 0.01322 | -0.069 | -1.116
-3 | 0.056 | 0.01288 | -0.07 | 4.353
-2.5 | 0.127 | 0.0126 | -0.072 | 10.113
-2 | 0.2 | 0.01231 | -0.074 | 16.267
-1.5 | 0.272 | 0.01207 | -0.075 | 22.542
-1 | 0.342 | 0.00913 | -0.076 | 37.413
-0.5 | 0.414 | 0.00916 | -0.078 | 45.162
0 | 0.472 | 0.01046 | -0.079 | 45.143
0.5 | 0.541 | 0.01063 | -0.081 | 50.854
1 | 0.61 | 0.01083 | -0.082 | 56.273
1.5 | 0.677 | 0.01114 | -0.084 | 60.817
2 | 0.745 | 0.01141 | -0.086 | 65.298
2.5 | 0.813 | 0.01173 | -0.087 | 69.348
3 | 0.883 | 0.01197 | -0.089 | 73.71
3.5 | 0.952 | 0.01225 | -0.091 | 77.733
4 | 1.022 | 0.01256 | -0.093 | 81.373
4.5 | 1.079 | 0.01294 | -0.094 | 83.376
5 | 1.145 | 0.01324 | -0.096 | 86.437
5.5 | 1.208 | 0.01367 | -0.098 | 88.359
6 | 1.274 | 0.02652 | -0.1 | 48.063
6.5 | 1.331 | 0.02799 | -0.102 | 47.533
7 | 1.383 | 0.02952 | -0.103 | 46.843
7.5 | 1.429 | 0.03118 | -0.104 | 45.825
8 | 1.464 | 0.03302 | -0.106 | 44.339
8.5 | 1.486 | 0.03515 | -0.107 | 42.27
9 | 1.487 | 0.03731 | -0.109 | 39.842
9.5 | 1.23 | 0.0646 | -0.05 | 19.035
10 | 1.121 | 0.07314 | -0.048 | 15.327
10.5 | 0.785 | 0.08694 | -0.042 | 9.032
11 | 0.813 | 0.11113 | -0.047 | 7.318
11.5 | 0.841 | 0.12358 | -0.046 | 6.802
12 | 0.868 | 0.12407 | -0.048 | 6.996
12.5 | 0.897 | 0.1358 | -0.054 | 6.603
13 | 0.924 | 0.13953 | -0.055 | 6.621
13.5 | 0.951 | 0.1444 | -0.055 | 6.586
14 | 0.978 | 0.15058 | -0.057 | 6.497

## 32. Re 500k Mach 0.50 (2)
BIGFOIL.COM POLAR EXPORT
NACA66-520 a=0.5
NACA66-520 a=0.5 |  |  |  | Cl Max: | 0.2546 | at alpha= | 2.5 | deg
XFOIL ncrit=9 |  |  |  | L/D Max: | 9.292 | at alpha= | 2.5 | deg
Re: | 500000 |  |  | Cd Min: | 0.21258 | at alpha= | -20 | deg
Mach: | 0.5 |  |  | Cl=0 at alpha= | -0.050077 | deg
|  |  |  | @ Cl=0.1, Cd= | 0.025054
|  |  |  | @ Cl=0.4, Cd= | 0.0274
|  |  |  | @ Cl=0.6, Cd= | 0.0274
alpha (deg) | Cl | Cd | Cm | Cl/Cd
-20 | -0.2921 | 0.21258 | -0.0715 | -1.3741
-19.5 | -0.2697 | 0.20612 | -0.0758 | -1.3085
-19 | -0.2523 | 0.19813 | -0.0808 | -1.2734
-18.5 | -0.2421 | 0.18916 | -0.0866 | -1.2799
-18 | -0.2109 | 0.18369 | -0.0895 | -1.1481
-17.5 | -0.1959 | 0.17537 | -0.0944 | -1.1171
-17 | -0.1946 | 0.16684 | -0.1009 | -1.1664
-16.5 | -0.1575 | 0.16148 | -0.1025 | -0.97535
-15.5 | -0.1231 | 0.14757 | -0.1108 | -0.83418
-15 | -0.1263 | 0.13908 | -0.118 | -0.90811
-14.5 | -0.1084 | 0.13131 | -0.1216 | -0.82553
-14 | -0.0817 | 0.12573 | -0.1241 | -0.64981
-13.5 | -0.0625 | 0.11957 | -0.1274 | -0.52271
-13 | -0.0538 | 0.112 | -0.132 | -0.48036
-12.5 | -0.065 | 0.1012 | -0.1388 | -0.64229
-12 | -0.0459 | 0.09568 | -0.1408 | -0.47972
-11.5 | -0.0363 | 0.08901 | -0.1441 | -0.40782
-11 | -0.0796 | 0.07082 | -0.1544 | -1.124
-10.5 | -0.1283 | 0.05676 | -0.1631 | -2.2604
-10 | -0.189 | 0.04665 | -0.1645 | -4.0514
-9.5 | -0.2258 | 0.0404 | -0.1612 | -5.5891
-9 | -0.2482 | 0.03577 | -0.1556 | -6.9388
-8.5 | -0.2603 | 0.0319 | -0.1486 | -8.1599
-8 | -0.2486 | 0.02891 | -0.1428 | -8.5991
-7.5 | -0.2129 | 0.02602 | -0.1393 | -8.1822
-7 | -0.1544 | 0.0238 | -0.1382 | -6.4874
-6.5 | -0.0909 | 0.02237 | -0.1376 | -4.0635
-6 | -0.0388 | 0.02173 | -0.1356 | -1.7855
-5.5 | 0.0008 | 0.02146 | -0.132 | 0.037279
-5 | 0.0287 | 0.02095 | -0.1265 | 1.3699
-4.5 | 0.0585 | 0.02028 | -0.1211 | 2.8846
-4 | 0.0898 | 0.01977 | -0.1157 | 4.5422
-3.5 | 0.0119 | 0.02231 | -0.0923 | 0.53339
-3 | -0.1334 | 0.02564 | -0.0573 | -5.2028
-2.5 | -0.1564 | 0.02698 | -0.0436 | -5.7969
-2 | -0.1206 | 0.02657 | -0.0387 | -4.539
-1.5 | -0.0712 | 0.02552 | -0.0359 | -2.79
-1 | -0.1017 | 0.02486 | -0.0226 | -4.0909
-0.5 | -0.0584 | 0.02409 | -0.0177 | -2.4242
0 | 0.0065 | 0.02465 | -0.016 | 0.26369
0.5 | 0.0773 | 0.02471 | -0.0163 | 3.1283
2.5 | 0.2546 | 0.0274 | -0.008 | 9.292

## 33. Re 750k Mach 0.00 (1)
BIGFOIL.COM POLAR EXPORT
NACA66-520 a=0.5
NACA66-520 a=0.5 |  |  |  | Cl Max: | 1.702 | at alpha= | 14.5 | deg
JavaFoil+Calcfoil stall+Eppler ext transition |  |  |  | L/D Max: | 116.799 | at alpha= | 6.5 | deg
Re: | 750000 |  |  | Cd Min: | 0.00644 | at alpha= | -1 | deg
Mach: | 0 |  |  | Cl=0 at alpha= | -3.3952 | deg
|  |  |  | @ Cl=0.1, Cd= | 0.010164
|  |  |  | @ Cl=0.4, Cd= | 0.0072577
|  |  |  | @ Cl=0.6, Cd= | 0.0077725
alpha (deg) | Cl | Cd | Cm | Cl/Cd
-20 | -0.783 | 0.19046 | -0.01 | -4.11
-19.5 | -0.798 | 0.17701 | -0.011 | -4.508
-19 | -0.812 | 0.16938 | -0.011 | -4.793
-18.5 | -0.824 | 0.16136 | -0.012 | -5.108
-18 | -0.835 | 0.15286 | -0.012 | -5.46
-17.5 | -0.844 | 0.14495 | -0.013 | -5.819
-17 | -0.85 | 0.13797 | -0.014 | -6.16
-16.5 | -0.854 | 0.12906 | -0.014 | -6.617
-16 | -0.855 | 0.12382 | -0.015 | -6.909
-15.5 | -0.854 | 0.11541 | -0.016 | -7.402
-15 | -0.85 | 0.11028 | -0.017 | -7.704
-14.5 | -0.842 | 0.10385 | -0.017 | -8.11
-14 | -0.832 | 0.09782 | -0.018 | -8.503
-13.5 | -0.818 | 0.09142 | -0.02 | -8.953
-13 | -0.8 | 0.08817 | -0.02 | -9.068
-12.5 | -0.779 | 0.0824 | -0.021 | -9.451
-12 | -0.757 | 0.07582 | -0.023 | -9.983
-11.5 | -0.732 | 0.06964 | -0.025 | -10.513
-11 | -0.704 | 0.06357 | -0.027 | -11.074
-10.5 | -0.783 | 0.01855 | -0.043 | -42.219
-10 | -0.74 | 0.01753 | -0.044 | -42.22
-9.5 | -0.695 | 0.01646 | -0.045 | -42.234
-9 | -0.535 | 0.05458 | -0.023 | -9.811
-8.5 | -0.493 | 0.05143 | -0.025 | -9.587
-8 | -0.449 | 0.04846 | -0.026 | -9.261
-7.5 | -0.489 | 0.01331 | -0.051 | -36.741
-7 | -0.432 | 0.01283 | -0.052 | -33.709
-6.5 | -0.375 | 0.01246 | -0.053 | -30.073
-6 | -0.316 | 0.01206 | -0.055 | -26.227
-5.5 | -0.257 | 0.01175 | -0.056 | -21.873
-5 | -0.197 | 0.0114 | -0.058 | -17.27
-4.5 | -0.136 | 0.01111 | -0.059 | -12.243
-4 | -0.075 | 0.01084 | -0.06 | -6.896
-3.5 | -0.013 | 0.01058 | -0.062 | -1.225
-3 | 0.049 | 0.01035 | -0.063 | 4.755
-2.5 | 0.112 | 0.01012 | -0.064 | 11.034
-2 | 0.175 | 0.00991 | -0.066 | 17.669
-1.5 | 0.239 | 0.00673 | -0.068 | 35.522
-1 | 0.302 | 0.00644 | -0.069 | 46.972
-0.5 | 0.367 | 0.00685 | -0.071 | 53.505
0 | 0.418 | 0.00748 | -0.072 | 55.839
0.5 | 0.478 | 0.00756 | -0.073 | 63.245
1 | 0.539 | 0.00766 | -0.074 | 70.396
1.5 | 0.599 | 0.00777 | -0.076 | 77.184
2 | 0.66 | 0.00792 | -0.077 | 83.256
2.5 | 0.72 | 0.0081 | -0.078 | 88.854
3 | 0.779 | 0.00825 | -0.08 | 94.421
3.5 | 0.841 | 0.00844 | -0.081 | 99.619
4 | 0.901 | 0.0086 | -0.082 | 104.783
4.5 | 0.955 | 0.00885 | -0.084 | 107.924
5 | 1.013 | 0.00909 | -0.085 | 111.553
5.5 | 1.07 | 0.00932 | -0.087 | 114.864
6 | 1.127 | 0.00967 | -0.088 | 116.598
6.5 | 1.184 | 0.01013 | -0.089 | 116.799
7 | 1.232 | 0.02066 | -0.09 | 59.617
7.5 | 1.283 | 0.02154 | -0.091 | 59.57
8 | 1.332 | 0.02247 | -0.093 | 59.28
8.5 | 1.379 | 0.02345 | -0.094 | 58.816
9 | 1.424 | 0.0244 | -0.095 | 58.354
9.5 | 1.466 | 0.0255 | -0.096 | 57.484
10 | 1.505 | 0.02654 | -0.098 | 56.713
10.5 | 1.542 | 0.02772 | -0.099 | 55.602
11 | 1.575 | 0.02894 | -0.1 | 54.418
11.5 | 1.604 | 0.03025 | -0.101 | 53.033
12 | 1.631 | 0.03149 | -0.102 | 51.78
12.5 | 1.654 | 0.03315 | -0.104 | 49.888
13 | 1.672 | 0.03467 | -0.105 | 48.237
13.5 | 1.687 | 0.03624 | -0.106 | 46.568
14 | 1.699 | 0.03793 | -0.107 | 44.79
14.5 | 1.702 | 0.03983 | -0.108 | 42.731
15 | 1.701 | 0.04164 | -0.109 | 40.845
15.5 | 1.695 | 0.04389 | -0.11 | 38.622
16 | 1.685 | 0.04585 | -0.111 | 36.748
16.5 | 1.671 | 0.04856 | -0.112 | 34.401
17 | 1.652 | 0.05131 | -0.113 | 32.196
17.5 | 1.627 | 0.0546 | -0.113 | 29.794
18 | 1.595 | 0.05957 | -0.113 | 26.773
18.5 | 1.382 | 0.14038 | -0.078 | 9.843
19 | 1.337 | 0.15952 | -0.063 | 8.379
19.5 | 1.308 | 0.16894 | -0.058 | 7.741

## 34. Re 750k Mach 0.00 (2)
BIGFOIL.COM POLAR EXPORT
NACA66-520 a=0.5
NACA66-520 a=0.5 |  |  |  | Cl Max: | 1.2055 | at alpha= | 20 | deg
XFOIL ncrit=9 |  |  |  | L/D Max: | 112.229 | at alpha= | 6.5 | deg
Re: | 750000 |  |  | Cd Min: | 0.16261 | at alpha= | -18.5 | deg
Mach: | 0 |  |  | Cl=0 at alpha= | -4.284 | deg
|  |  |  | @ Cl=0.1, Cd= | 0.0090593
|  |  |  | @ Cl=0.4, Cd= | 0.010364
|  |  |  | @ Cl=0.6, Cd= | 0.010451
alpha (deg) | Cl | Cd | Cm | Cl/Cd
-18.5 | -0.3064 | 0.16261 | -0.0741 | -1.8843
-18 | -0.2785 | 0.16011 | -0.0763 | -1.7394
-17 | -0.2573 | 0.14626 | -0.0843 | -1.7592
-16.5 | -0.241 | 0.1409 | -0.0875 | -1.7104
-16 | -0.4403 | 0.08288 | -0.1137 | -5.3125
-15.5 | -0.5813 | 0.0567 | -0.1274 | -10.2522
-15 | -0.6332 | 0.04803 | -0.1271 | -13.1834
-14.5 | -0.6706 | 0.04142 | -0.124 | -16.1902
-14 | -0.6819 | 0.03752 | -0.1205 | -18.1743
-13.5 | -0.6849 | 0.03443 | -0.1165 | -19.8925
-13 | -0.6801 | 0.03142 | -0.1125 | -21.6454
-12.5 | -0.6649 | 0.02913 | -0.109 | -22.8253
-12 | -0.6511 | 0.02804 | -0.1045 | -23.2204
-11.5 | -0.6081 | 0.02471 | -0.1048 | -24.6095
-11 | -0.5697 | 0.02335 | -0.1037 | -24.3983
-10.5 | -0.5247 | 0.02186 | -0.1034 | -24.0027
-10 | -0.4857 | 0.021 | -0.102 | -23.1286
-9.5 | -0.4373 | 0.01981 | -0.102 | -22.0747
-9 | -0.3885 | 0.0188 | -0.1019 | -20.6649
-8.5 | -0.339 | 0.01788 | -0.1018 | -18.9597
-8 | -0.2896 | 0.01663 | -0.1019 | -17.4143
-7.5 | -0.2486 | 0.01575 | -0.1005 | -15.7841
-7 | -0.208 | 0.01503 | -0.099 | -13.839
-6.5 | -0.1679 | 0.01441 | -0.0973 | -11.6516
-6 | -0.1268 | 0.01393 | -0.0956 | -9.1027
-5.5 | -0.0957 | 0.01324 | -0.092 | -7.2281
-5 | -0.0596 | 0.0129 | -0.0891 | -4.6202
-4.5 | -0.0184 | 0.01261 | -0.0871 | -1.4592
-4 | 0.0242 | 0.01227 | -0.0853 | 1.9723
-3.5 | 0.0605 | 0.01188 | -0.0826 | 5.0926
-3 | 0.0721 | 0.01033 | -0.0756 | 6.9797
-2.5 | 0.0901 | 0.00903 | -0.0694 | 9.9779
-2 | 0.1442 | 0.00919 | -0.0695 | 15.691
-1.5 | 0.1994 | 0.00945 | -0.0698 | 21.1005
-1 | 0.2561 | 0.00972 | -0.0703 | 26.3477
-0.5 | 0.3141 | 0.01 | -0.071 | 31.41
0 | 0.3726 | 0.01028 | -0.0722 | 36.2451
0.5 | 0.4281 | 0.01045 | -0.0731 | 40.9665
1 | 0.4819 | 0.01043 | -0.0736 | 46.2033
1.5 | 0.5361 | 0.01048 | -0.0742 | 51.1546
2 | 0.5925 | 0.01046 | -0.0751 | 56.6444
2.5 | 0.6526 | 0.01039 | -0.0768 | 62.8104
3 | 0.7149 | 0.0104 | -0.0788 | 68.7404
3.5 | 0.7648 | 0.0105 | -0.0786 | 72.8381
4 | 0.8165 | 0.01043 | -0.0786 | 78.2838
4.5 | 0.8778 | 0.01022 | -0.0804 | 85.8904
5 | 0.9362 | 0.01019 | -0.0817 | 91.8744
5.5 | 0.9801 | 0.00981 | -0.0799 | 99.9083
6 | 1.0228 | 0.0096 | -0.0779 | 106.5417
6.5 | 1.0572 | 0.00942 | -0.0742 | 112.2293
7 | 1.0541 | 0.00993 | -0.0637 | 106.1531
7.5 | 1.0584 | 0.01079 | -0.0554 | 98.0908
8 | 1.0604 | 0.01222 | -0.0475 | 86.7758
8.5 | 1.0463 | 0.01445 | -0.0375 | 72.4083
9 | 1.0168 | 0.01779 | -0.0262 | 57.1557
9.5 | 0.997 | 0.02119 | -0.0172 | 47.0505
10 | 0.9851 | 0.02451 | -0.0098 | 40.1918
10.5 | 0.9785 | 0.02773 | -0.0036 | 35.2867
11 | 0.9716 | 0.03109 | 0.0024 | 31.2512
11.5 | 0.9848 | 0.03612 | 0.0012 | 27.2647
12 | 0.9918 | 0.03985 | 0.0037 | 24.8883
12.5 | 1.012 | 0.04247 | 0.0054 | 23.8286
13 | 1.0323 | 0.04518 | 0.007 | 22.8486
13.5 | 1.0549 | 0.04778 | 0.0082 | 22.0783
14 | 1.0724 | 0.05088 | 0.0096 | 21.077
14.5 | 1.0889 | 0.05419 | 0.0108 | 20.0941
15 | 1.1069 | 0.05746 | 0.0117 | 19.2638
15.5 | 1.1218 | 0.06113 | 0.0125 | 18.3511
16 | 1.1248 | 0.06611 | 0.0136 | 17.0141
16.5 | 1.1406 | 0.06994 | 0.0139 | 16.3083
17 | 1.1541 | 0.07411 | 0.0139 | 15.5728
17.5 | 1.1657 | 0.07861 | 0.0138 | 14.8289
18 | 1.175 | 0.08344 | 0.0134 | 14.082
18.5 | 1.1779 | 0.08897 | 0.0131 | 13.2393
19 | 1.1877 | 0.09393 | 0.0122 | 12.6445
19.5 | 1.1974 | 0.09903 | 0.011 | 12.0913
20 | 1.2055 | 0.10436 | 0.0096 | 11.5514

## 35. Re 750k Mach 0.10 (1)
BIGFOIL.COM POLAR EXPORT
NACA66-520 a=0.5
NACA66-520 a=0.5 |  |  |  | Cl Max: | 1.691 | at alpha= | 14 | deg
JavaFoil+Calcfoil stall+Eppler ext transition |  |  |  | L/D Max: | 116.291 | at alpha= | 6 | deg
Re: | 750000 |  |  | Cd Min: | 0.00647 | at alpha= | -1 | deg
Mach: | 0.1 |  |  | Cl=0 at alpha= | -3.3952 | deg
|  |  |  | @ Cl=0.1, Cd= | 0.010204
|  |  |  | @ Cl=0.4, Cd= | 0.0072658
|  |  |  | @ Cl=0.6, Cd= | 0.0078347
alpha (deg) | Cl | Cd | Cm | Cl/Cd
-20 | -0.737 | 0.18951 | -0.01 | -3.887
-19.5 | -0.755 | 0.17887 | -0.011 | -4.224
-19 | -0.773 | 0.16985 | -0.011 | -4.549
-18.5 | -0.788 | 0.1659 | -0.012 | -4.752
-18 | -0.802 | 0.1563 | -0.012 | -5.134
-17.5 | -0.815 | 0.14671 | -0.013 | -5.554
-17 | -0.825 | 0.14041 | -0.014 | -5.874
-16.5 | -0.832 | 0.13163 | -0.015 | -6.324
-16 | -0.837 | 0.12359 | -0.015 | -6.771
-15.5 | -0.838 | 0.11736 | -0.016 | -7.144
-15 | -0.837 | 0.11082 | -0.017 | -7.55
-14.5 | -0.831 | 0.10443 | -0.017 | -7.96
-14 | -0.823 | 0.09921 | -0.018 | -8.295
-13.5 | -0.81 | 0.09498 | -0.019 | -8.53
-13 | -0.795 | 0.08912 | -0.02 | -8.917
-12.5 | -0.778 | 0.08095 | -0.022 | -9.612
-12 | -0.753 | 0.07805 | -0.022 | -9.646
-11.5 | -0.732 | 0.06985 | -0.025 | -10.475
-11 | -0.701 | 0.06589 | -0.026 | -10.635
-10.5 | -0.783 | 0.01857 | -0.042 | -42.143
-10 | -0.741 | 0.0176 | -0.044 | -42.115
-9.5 | -0.696 | 0.01662 | -0.045 | -41.898
-9 | -0.537 | 0.05479 | -0.023 | -9.798
-8.5 | -0.494 | 0.05162 | -0.025 | -9.579
-8 | -0.451 | 0.04846 | -0.026 | -9.299
-7.5 | -0.491 | 0.01338 | -0.051 | -36.678
-7 | -0.434 | 0.01289 | -0.052 | -33.693
-6.5 | -0.376 | 0.01253 | -0.054 | -30.034
-6 | -0.318 | 0.01213 | -0.055 | -26.186
-5.5 | -0.258 | 0.0118 | -0.056 | -21.859
-5 | -0.198 | 0.01146 | -0.058 | -17.246
-4.5 | -0.137 | 0.01117 | -0.059 | -12.238
-4 | -0.075 | 0.01088 | -0.061 | -6.899
-3.5 | -0.013 | 0.01062 | -0.062 | -1.226
-3 | 0.049 | 0.01039 | -0.063 | 4.758
-2.5 | 0.112 | 0.01016 | -0.065 | 11.044
-2 | 0.176 | 0.00994 | -0.066 | 17.691
-1.5 | 0.24 | 0.00674 | -0.068 | 35.602
-1 | 0.304 | 0.00647 | -0.069 | 46.995
-0.5 | 0.369 | 0.0069 | -0.071 | 53.393
0 | 0.419 | 0.00749 | -0.072 | 55.967
0.5 | 0.481 | 0.00758 | -0.074 | 63.377
1 | 0.541 | 0.00768 | -0.075 | 70.543
1.5 | 0.602 | 0.00784 | -0.076 | 76.817
2 | 0.663 | 0.008 | -0.077 | 82.885
2.5 | 0.723 | 0.00814 | -0.079 | 88.853
3 | 0.783 | 0.00831 | -0.08 | 94.21
3.5 | 0.844 | 0.00847 | -0.081 | 99.684
4 | 0.906 | 0.00865 | -0.083 | 104.696
4.5 | 0.959 | 0.00889 | -0.084 | 107.869
5 | 1.018 | 0.00915 | -0.086 | 111.263
5.5 | 1.075 | 0.00941 | -0.087 | 114.244
6 | 1.133 | 0.00974 | -0.088 | 116.291
6.5 | 1.183 | 0.01996 | -0.089 | 59.297
7 | 1.237 | 0.02081 | -0.091 | 59.425
7.5 | 1.289 | 0.02179 | -0.092 | 59.132
8 | 1.337 | 0.02266 | -0.093 | 59.025
8.5 | 1.384 | 0.02365 | -0.094 | 58.524
9 | 1.429 | 0.02462 | -0.096 | 58.029
9.5 | 1.47 | 0.02571 | -0.097 | 57.187
10 | 1.509 | 0.02684 | -0.098 | 56.229
10.5 | 1.545 | 0.02809 | -0.099 | 54.986
11 | 1.577 | 0.02927 | -0.101 | 53.887
11.5 | 1.606 | 0.03062 | -0.102 | 52.441
12 | 1.631 | 0.03205 | -0.103 | 50.879
12.5 | 1.652 | 0.03361 | -0.104 | 49.156
13 | 1.669 | 0.03518 | -0.105 | 47.433
13.5 | 1.682 | 0.0371 | -0.106 | 45.332
14 | 1.691 | 0.03868 | -0.107 | 43.71
14.5 | 1.691 | 0.04062 | -0.108 | 41.634
15 | 1.686 | 0.04275 | -0.109 | 39.449
15.5 | 1.677 | 0.04497 | -0.11 | 37.278
16 | 1.662 | 0.04666 | -0.111 | 35.624
16.5 | 1.643 | 0.04948 | -0.112 | 33.212
17 | 1.619 | 0.05264 | -0.113 | 30.761
17.5 | 1.587 | 0.05677 | -0.113 | 27.95
18 | 1.365 | 0.13714 | -0.076 | 9.957
18.5 | 1.32 | 0.15388 | -0.06 | 8.576
19 | 1.29 | 0.16282 | -0.058 | 7.924

## 36. Re 750k Mach 0.10 (2)
BIGFOIL.COM POLAR EXPORT
NACA66-520 a=0.5
NACA66-520 a=0.5 |  |  |  | Cl Max: | 1.1995 | at alpha= | 20 | deg
XFOIL ncrit=9 |  |  |  | L/D Max: | 110.188 | at alpha= | 6.5 | deg
Re: | 750000 |  |  | Cd Min: | 0.10673 | at alpha= | 20 | deg
Mach: | 0.1 |  |  | Cl=0 at alpha= | -99 | deg
|  |  |  | @ Cl=0.1, Cd= | 0.0104
|  |  |  | @ Cl=0.4, Cd= | 0.010461
|  |  |  | @ Cl=0.6, Cd= | 0.010524
alpha (deg) | Cl | Cd | Cm | Cl/Cd
0 | 0.3741 | 0.0104 | -0.0724 | 35.9712
0.5 | 0.4289 | 0.01053 | -0.0732 | 40.7312
1 | 0.4826 | 0.01052 | -0.0736 | 45.8745
1.5 | 0.5373 | 0.01056 | -0.0743 | 50.8807
2 | 0.5946 | 0.01053 | -0.0753 | 56.4672
2.5 | 0.6557 | 0.01046 | -0.077 | 62.6864
3 | 0.7181 | 0.01056 | -0.0791 | 68.0019
3.5 | 0.7655 | 0.0106 | -0.0783 | 72.217
4 | 0.819 | 0.0105 | -0.0785 | 78
4.5 | 0.8821 | 0.01028 | -0.0806 | 85.8074
5 | 0.9362 | 0.0103 | -0.081 | 90.8932
6 | 1.0223 | 0.0097 | -0.0769 | 105.3918
6.5 | 1.0523 | 0.00955 | -0.0722 | 110.1885
7 | 1.0512 | 0.01014 | -0.0623 | 103.6686
7.5 | 1.0559 | 0.01106 | -0.0541 | 95.4702
8 | 1.0576 | 0.01254 | -0.0461 | 84.3381
8.5 | 1.0435 | 0.01483 | -0.0362 | 70.3641
9 | 1.0146 | 0.01821 | -0.0251 | 55.7166
10 | 0.9827 | 0.02503 | -0.0087 | 39.2609
10.5 | 0.9759 | 0.02832 | -0.0025 | 34.4597
11 | 0.9689 | 0.03173 | 0.0035 | 30.5358
11.5 | 0.9791 | 0.03683 | 0.0029 | 26.5843
12 | 0.9895 | 0.04058 | 0.0047 | 24.3839
12.5 | 1.0106 | 0.04318 | 0.0064 | 23.4044
13 | 1.0304 | 0.046 | 0.008 | 22.4
13.5 | 1.0531 | 0.04863 | 0.0092 | 21.6554
14 | 1.0688 | 0.05196 | 0.0107 | 20.5697
15 | 1.1032 | 0.0587 | 0.0127 | 18.7939
15.5 | 1.1174 | 0.06252 | 0.0135 | 17.8727
16 | 1.1214 | 0.06749 | 0.0145 | 16.6158
16.5 | 1.1362 | 0.0715 | 0.0148 | 15.8909
17 | 1.1488 | 0.07587 | 0.0148 | 15.1417
17.5 | 1.1597 | 0.08055 | 0.0146 | 14.3973
18 | 1.1683 | 0.08554 | 0.0141 | 13.6579
18.5 | 1.1714 | 0.09109 | 0.0137 | 12.8598
19 | 1.182 | 0.09611 | 0.0127 | 12.2984
19.5 | 1.1916 | 0.10128 | 0.0115 | 11.7654
20 | 1.1995 | 0.10673 | 0.01 | 11.2386

## 37. Re 750k Mach 0.25 (1)
BIGFOIL.COM POLAR EXPORT
NACA66-520 a=0.5
NACA66-520 a=0.5 |  |  |  | Cl Max: | 1.631 | at alpha= | 13 | deg
JavaFoil+Calcfoil stall+Eppler ext transition |  |  |  | L/D Max: | 113.928 | at alpha= | 6 | deg
Re: | 750000 |  |  | Cd Min: | 0.00688 | at alpha= | -1.5 | deg
Mach: | 0.25 |  |  | Cl=0 at alpha= | -3.3984 | deg
|  |  |  | @ Cl=0.1, Cd= | 0.010414
|  |  |  | @ Cl=0.4, Cd= | 0.0071106
|  |  |  | @ Cl=0.6, Cd= | 0.0080457
alpha (deg) | Cl | Cd | Cm | Cl/Cd
-18.5 | -0.46 | 0.18836 | -0.012 | -2.444
-18 | -0.511 | 0.18038 | -0.012 | -2.831
-17.5 | -0.557 | 0.16818 | -0.013 | -3.313
-17 | -0.6 | 0.16142 | -0.013 | -3.715
-16.5 | -0.638 | 0.14491 | -0.014 | -4.401
-16 | -0.671 | 0.13704 | -0.015 | -4.899
-15.5 | -0.699 | 0.1312 | -0.016 | -5.331
-15 | -0.722 | 0.12193 | -0.016 | -5.924
-14.5 | -0.739 | 0.11365 | -0.017 | -6.504
-14 | -0.75 | 0.10702 | -0.018 | -7.008
-13.5 | -0.755 | 0.10031 | -0.019 | -7.526
-13 | -0.753 | 0.09449 | -0.019 | -7.974
-12.5 | -0.746 | 0.08779 | -0.02 | -8.501
-12 | -0.733 | 0.08249 | -0.021 | -8.89
-11.5 | -0.715 | 0.07671 | -0.022 | -9.32
-11 | -0.691 | 0.07196 | -0.023 | -9.597
-10.5 | -0.661 | 0.06604 | -0.025 | -10.008
-10 | -0.629 | 0.06034 | -0.028 | -10.432
-9.5 | -0.7 | 0.01768 | -0.046 | -39.603
-9 | -0.655 | 0.01662 | -0.048 | -39.417
-8.5 | -0.502 | 0.05229 | -0.025 | -9.606
-8 | -0.459 | 0.04926 | -0.026 | -9.311
-7.5 | -0.413 | 0.04645 | -0.027 | -8.895
-7 | -0.443 | 0.01336 | -0.054 | -33.162
-6.5 | -0.385 | 0.01291 | -0.055 | -29.781
-6 | -0.325 | 0.01246 | -0.056 | -26.064
-5.5 | -0.264 | 0.01211 | -0.058 | -21.799
-5 | -0.202 | 0.01176 | -0.059 | -17.213
-4.5 | -0.14 | 0.01143 | -0.061 | -12.245
-4 | -0.077 | 0.0111 | -0.062 | -6.932
-3.5 | -0.013 | 0.01086 | -0.063 | -1.23
-3 | 0.051 | 0.01059 | -0.065 | 4.784
-2.5 | 0.115 | 0.01036 | -0.066 | 11.111
-2 | 0.18 | 0.01014 | -0.068 | 17.794
-1.5 | 0.246 | 0.00688 | -0.069 | 35.783
-1 | 0.312 | 0.00691 | -0.071 | 45.088
-0.5 | 0.377 | 0.00695 | -0.072 | 54.255
0 | 0.43 | 0.00732 | -0.074 | 58.757
0.5 | 0.493 | 0.00786 | -0.075 | 62.734
1 | 0.555 | 0.00796 | -0.077 | 69.767
1.5 | 0.618 | 0.00808 | -0.078 | 76.394
2 | 0.679 | 0.00825 | -0.079 | 82.398
2.5 | 0.742 | 0.00841 | -0.081 | 88.186
3 | 0.804 | 0.00859 | -0.082 | 93.58
3.5 | 0.867 | 0.00875 | -0.084 | 99.055
4 | 0.929 | 0.00899 | -0.085 | 103.405
4.5 | 0.984 | 0.00921 | -0.086 | 106.811
5 | 1.044 | 0.00949 | -0.088 | 109.933
5.5 | 1.102 | 0.00978 | -0.089 | 112.677
6 | 1.161 | 0.01019 | -0.091 | 113.928
6.5 | 1.212 | 0.02095 | -0.092 | 57.86
7 | 1.266 | 0.02187 | -0.093 | 57.902
7.5 | 1.318 | 0.02294 | -0.094 | 57.45
8 | 1.366 | 0.02392 | -0.096 | 57.117
8.5 | 1.412 | 0.025 | -0.097 | 56.491
9 | 1.455 | 0.02622 | -0.098 | 55.487
9.5 | 1.493 | 0.02738 | -0.099 | 54.544
10 | 1.528 | 0.02866 | -0.101 | 53.324
10.5 | 1.559 | 0.03001 | -0.102 | 51.943
11 | 1.584 | 0.03148 | -0.103 | 50.324
11.5 | 1.605 | 0.03307 | -0.104 | 48.534
12 | 1.62 | 0.03469 | -0.105 | 46.687
12.5 | 1.628 | 0.03646 | -0.107 | 44.661
13 | 1.631 | 0.03853 | -0.108 | 42.326
13.5 | 1.627 | 0.04057 | -0.109 | 40.091
14 | 1.616 | 0.04263 | -0.11 | 37.907
14.5 | 1.592 | 0.0451 | -0.111 | 35.296
15 | 1.559 | 0.04741 | -0.112 | 32.88
15.5 | 1.507 | 0.05252 | -0.112 | 28.687
16 | 1.257 | 0.12619 | -0.055 | 9.964
16.5 | 1.212 | 0.13653 | -0.055 | 8.88
17 | 1.161 | 0.14389 | -0.053 | 8.068
17.5 | 1.105 | 0.15436 | -0.053 | 7.158
18 | 1.044 | 0.16673 | -0.051 | 6.26

## 38. Re 750k Mach 0.25 (2)
BIGFOIL.COM POLAR EXPORT
NACA66-520 a=0.5
NACA66-520 a=0.5 |  |  |  | Cl Max: | 1.163 | at alpha= | 20 | deg
XFOIL ncrit=9 |  |  |  | L/D Max: | 97.8426 | at alpha= | 6 | deg
Re: | 750000 |  |  | Cd Min: | 0.15014 | at alpha= | -17 | deg
Mach: | 0.25 |  |  | Cl=0 at alpha= | -4.5798 | deg
|  |  |  | @ Cl=0.1, Cd= | 0.0094143
|  |  |  | @ Cl=0.4, Cd= | 0.010946
|  |  |  | @ Cl=0.6, Cd= | 0.010918
alpha (deg) | Cl | Cd | Cm | Cl/Cd
-17 | -0.243 | 0.15014 | -0.0869 | -1.6185
-16.5 | -0.2213 | 0.14548 | -0.0899 | -1.5212
-16 | -0.2316 | 0.13345 | -0.0971 | -1.7355
-15.5 | -0.2263 | 0.12482 | -0.101 | -1.813
-15 | -0.2058 | 0.12039 | -0.1034 | -1.7094
-14.5 | -0.4041 | 0.0684 | -0.1308 | -5.9079
-14 | -0.4461 | 0.05713 | -0.136 | -7.8085
-13.5 | -0.4951 | 0.0485 | -0.1369 | -10.2082
-13 | -0.5287 | 0.04213 | -0.1345 | -12.5493
-12.5 | -0.551 | 0.03741 | -0.1304 | -14.7287
-12 | -0.568 | 0.03403 | -0.1247 | -16.6912
-11.5 | -0.565 | 0.03 | -0.1205 | -18.8333
-11 | -0.544 | 0.02791 | -0.1171 | -19.4912
-10.5 | -0.5171 | 0.0253 | -0.1141 | -20.4387
-10 | -0.4848 | 0.02402 | -0.1114 | -20.1832
-9.5 | -0.4393 | 0.02195 | -0.1105 | -20.0137
-9 | -0.3905 | 0.02048 | -0.1099 | -19.0674
-8.5 | -0.3357 | 0.01922 | -0.1101 | -17.4662
-8 | -0.2842 | 0.01823 | -0.1098 | -15.5897
-7.5 | -0.2327 | 0.01677 | -0.1096 | -13.876
-7 | -0.1896 | 0.01591 | -0.108 | -11.917
-6.5 | -0.1479 | 0.01519 | -0.1062 | -9.7367
-6 | -0.1063 | 0.01456 | -0.1042 | -7.3008
-5.5 | -0.07 | 0.01378 | -0.1013 | -5.0798
-5 | -0.0321 | 0.01328 | -0.0985 | -2.4172
-4.5 | 0.0061 | 0.01299 | -0.0955 | 0.46959
-4 | 0.0401 | 0.01282 | -0.0918 | 3.1279
-3 | 0.0929 | 0.01131 | -0.0819 | 8.214
-2.5 | 0.0905 | 0.00939 | -0.0718 | 9.6379
-2 | 0.1452 | 0.00953 | -0.0715 | 15.2361
-1.5 | 0.2029 | 0.00977 | -0.0718 | 20.7677
-1 | 0.2625 | 0.01008 | -0.0724 | 26.0417
-0.5 | 0.3217 | 0.01061 | -0.073 | 30.3205
0 | 0.3757 | 0.01091 | -0.0728 | 34.4363
0.5 | 0.4298 | 0.01099 | -0.073 | 39.1083
1 | 0.4858 | 0.01103 | -0.0736 | 44.0435
1.5 | 0.5443 | 0.01098 | -0.0746 | 49.5719
2 | 0.6074 | 0.01091 | -0.0764 | 55.6737
2.5 | 0.6712 | 0.01103 | -0.0784 | 60.8522
3 | 0.7158 | 0.01113 | -0.0767 | 64.3127
3.5 | 0.769 | 0.01111 | -0.0765 | 69.2169
4 | 0.8348 | 0.01089 | -0.0786 | 76.6575
4.5 | 0.8957 | 0.01083 | -0.0799 | 82.7054
5 | 0.9326 | 0.01088 | -0.0765 | 85.7169
5.5 | 1.004 | 0.01029 | -0.0793 | 97.5705
6 | 1.0068 | 0.01029 | -0.069 | 97.8426
6.5 | 1.0217 | 0.01075 | -0.0617 | 95.0419
7 | 1.0337 | 0.01151 | -0.0545 | 89.8089
7.5 | 1.0383 | 0.01275 | -0.0465 | 81.4353
8 | 1.041 | 0.01446 | -0.0387 | 71.9917
8.5 | 1.0294 | 0.01697 | -0.0294 | 60.66
9 | 1.0032 | 0.02057 | -0.019 | 48.7701
10 | 0.9724 | 0.02783 | -0.0032 | 34.9407
10.5 | 0.9638 | 0.03147 | 0.003 | 30.626
11.5 | 0.9507 | 0.04035 | 0.0116 | 23.5613
12 | 0.9788 | 0.04445 | 0.0097 | 22.0202
12.5 | 1.0009 | 0.04729 | 0.0113 | 21.1652
13 | 1.021 | 0.05039 | 0.0128 | 20.262
13.5 | 1.0391 | 0.05378 | 0.0142 | 19.3213
14 | 1.0505 | 0.05787 | 0.0158 | 18.1528
14.5 | 1.0684 | 0.06152 | 0.0168 | 17.3667
15 | 1.0821 | 0.06571 | 0.0176 | 16.4678
15.5 | 1.0896 | 0.07063 | 0.0183 | 15.4269
16 | 1.0978 | 0.07564 | 0.0188 | 14.5135
16.5 | 1.1094 | 0.08045 | 0.0188 | 13.7899
17 | 1.1203 | 0.08547 | 0.0186 | 13.1075
17.5 | 1.1294 | 0.09078 | 0.018 | 12.4411
18 | 1.1365 | 0.09626 | 0.0174 | 11.8066
18.5 | 1.1452 | 0.10182 | 0.0163 | 11.2473
19 | 1.1529 | 0.1076 | 0.015 | 10.7147
19.5 | 1.1597 | 0.1136 | 0.0132 | 10.2086
20 | 1.163 | 0.12022 | 0.0109 | 9.6739

## 39. Re 750k Mach 0.50 (1)
BIGFOIL.COM POLAR EXPORT
NACA66-520 a=0.5
NACA66-520 a=0.5 |  |  |  | Cl Max: | 1.489 | at alpha= | 9 | deg
JavaFoil+Calcfoil stall+Eppler ext transition |  |  |  | L/D Max: | 103.098 | at alpha= | 5 | deg
Re: | 750000 |  |  | Cd Min: | 0.0076 | at alpha= | -1 | deg
Mach: | 0.5 |  |  | Cl=0 at alpha= | -3.3944 | deg
|  |  |  | @ Cl=0.1, Cd= | 0.011445
|  |  |  | @ Cl=0.4, Cd= | 0.0076301
|  |  |  | @ Cl=0.6, Cd= | 0.0088959
alpha (deg) | Cl | Cd | Cm | Cl/Cd
-20 | -0.95 | 0.20665 | -0.013 | -4.598
-19.5 | -0.922 | 0.20174 | -0.014 | -4.571
-19 | -0.894 | 0.19656 | -0.014 | -4.55
-18.5 | -0.867 | 0.19233 | -0.015 | -4.508
-18 | -0.836 | 0.18516 | -0.015 | -4.516
-17.5 | -0.808 | 0.18082 | -0.016 | -4.467
-17 | -0.78 | 0.17353 | -0.016 | -4.493
-16.5 | -0.751 | 0.16808 | -0.017 | -4.471
-16 | -0.723 | 0.16276 | -0.018 | -4.444
-15.5 | -0.693 | 0.15497 | -0.018 | -4.474
-15 | -0.665 | 0.14921 | -0.018 | -4.456
-14.5 | -0.637 | 0.14671 | -0.019 | -4.339
-14 | -0.608 | 0.14237 | -0.019 | -4.273
-13.5 | -0.58 | 0.13771 | -0.02 | -4.211
-13 | -0.552 | 0.13048 | -0.021 | -4.227
-12.5 | -0.523 | 0.12685 | -0.021 | -4.123
-12 | -0.493 | 0.12308 | -0.02 | -4.009
-11.5 | -0.465 | 0.11886 | -0.021 | -3.911
-11 | -0.436 | 0.11343 | -0.021 | -3.847
-10.5 | -0.409 | 0.08834 | -0.024 | -4.627
-10 | -0.38 | 0.078 | -0.025 | -4.874
-9.5 | -0.351 | 0.07207 | -0.026 | -4.876
-9 | -0.458 | 0.07291 | -0.025 | -6.284
-8.5 | -0.485 | 0.06138 | -0.027 | -7.902
-8 | -0.468 | 0.05502 | -0.029 | -8.508
-7.5 | -0.434 | 0.05031 | -0.027 | -8.617
-7 | -0.39 | 0.04697 | -0.028 | -8.308
-6.5 | -0.343 | 0.04389 | -0.029 | -7.81
-6 | -0.292 | 0.04101 | -0.032 | -7.124
-5.5 | -0.289 | 0.0136 | -0.064 | -21.217
-5 | -0.222 | 0.0131 | -0.065 | -16.972
-4.5 | -0.154 | 0.0127 | -0.067 | -12.142
-4 | -0.085 | 0.01229 | -0.068 | -6.918
-3.5 | -0.015 | 0.01195 | -0.07 | -1.237
-3 | 0.056 | 0.01161 | -0.071 | 4.838
-2.5 | 0.128 | 0.01134 | -0.073 | 11.259
-2 | 0.201 | 0.01105 | -0.075 | 18.148
-1.5 | 0.273 | 0.01084 | -0.076 | 25.148
-1 | 0.345 | 0.0076 | -0.078 | 45.465
-0.5 | 0.418 | 0.00764 | -0.079 | 54.701
0 | 0.477 | 0.00861 | -0.081 | 55.44
0.5 | 0.547 | 0.00875 | -0.083 | 62.449
1 | 0.616 | 0.00894 | -0.084 | 68.896
1.5 | 0.685 | 0.00916 | -0.086 | 74.769
2 | 0.754 | 0.00939 | -0.087 | 80.288
2.5 | 0.824 | 0.00957 | -0.089 | 86.075
3 | 0.894 | 0.00967 | -0.091 | 92.398
3.5 | 0.963 | 0.01008 | -0.093 | 95.53
4 | 1.032 | 0.0105 | -0.094 | 98.3
4.5 | 1.089 | 0.01083 | -0.096 | 100.566
5 | 1.157 | 0.01122 | -0.098 | 103.098
5.5 | 1.221 | 0.01184 | -0.099 | 103.05
6 | 1.276 | 0.02466 | -0.1 | 51.747
6.5 | 1.332 | 0.02609 | -0.102 | 51.07
7 | 1.385 | 0.0276 | -0.103 | 50.166
7.5 | 1.431 | 0.02913 | -0.105 | 49.124
8 | 1.466 | 0.03085 | -0.106 | 47.518
8.5 | 1.488 | 0.03282 | -0.107 | 45.334
9 | 1.489 | 0.03491 | -0.109 | 42.639
9.5 | 1.453 | 0.03717 | -0.11 | 39.097
10 | 1.123 | 0.07074 | -0.052 | 15.872
10.5 | 0.786 | 0.0824 | -0.045 | 9.534
11 | 0.813 | 0.10319 | -0.047 | 7.883
11.5 | 0.841 | 0.11237 | -0.047 | 7.481
12 | 0.868 | 0.11505 | -0.048 | 7.546
12.5 | 0.897 | 0.12453 | -0.054 | 7.201
13 | 0.924 | 0.12814 | -0.055 | 7.211
13.5 | 0.951 | 0.13271 | -0.056 | 7.167
14 | 0.979 | 0.14005 | -0.058 | 6.988

## 40. Re 750k Mach 0.50 (2)
BIGFOIL.COM POLAR EXPORT
NACA66-520 a=0.5
NACA66-520 a=0.5 |  |  |  | Cl Max: | 1.0133 | at alpha= | 16 | deg
XFOIL ncrit=9 |  |  |  | L/D Max: | 45.4519 | at alpha= | 7 | deg
Re: | 750000 |  |  | Cd Min: | 0.21126 | at alpha= | -20 | deg
Mach: | 0.5 |  |  | Cl=0 at alpha= | -5.6348 | deg
|  |  |  | @ Cl=0.1, Cd= | 0.015378
|  |  |  | @ Cl=0.4, Cd= | 0.014221
|  |  |  | @ Cl=0.6, Cd= | 0.016831
alpha (deg) | Cl | Cd | Cm | Cl/Cd
-20 | -0.2967 | 0.21126 | -0.07 | -1.4044
-19.5 | -0.2778 | 0.20328 | -0.0746 | -1.3666
-19 | -0.2595 | 0.19525 | -0.0793 | -1.3291
-18.5 | -0.2454 | 0.18593 | -0.0842 | -1.3199
-18 | -0.2227 | 0.17979 | -0.0884 | -1.2387
-17.5 | -0.2042 | 0.17239 | -0.0929 | -1.1845
-17 | -0.1838 | 0.16595 | -0.0973 | -1.1076
-16.5 | -0.1716 | 0.15771 | -0.1023 | -1.0881
-16 | -0.1459 | 0.15242 | -0.1056 | -0.95722
-15.5 | -0.146 | 0.14228 | -0.1122 | -1.0261
-15 | -0.1152 | 0.13754 | -0.1146 | -0.83757
-14.5 | -0.0955 | 0.13131 | -0.1184 | -0.72729
-14 | -0.1025 | 0.12032 | -0.1259 | -0.85189
-13.5 | -0.0863 | 0.11336 | -0.1289 | -0.76129
-13 | -0.0697 | 0.107 | -0.1321 | -0.6514
-12.5 | -0.0561 | 0.10044 | -0.1356 | -0.55854
-12 | -0.0502 | 0.09273 | -0.1398 | -0.54136
-11.5 | -0.1282 | 0.06691 | -0.1544 | -1.916
-11 | -0.158 | 0.05581 | -0.1615 | -2.831
-10.5 | -0.1945 | 0.04712 | -0.1644 | -4.1278
-10 | -0.2306 | 0.04019 | -0.1629 | -5.7377
-9.5 | -0.2547 | 0.03497 | -0.1588 | -7.2834
-9 | -0.2699 | 0.03059 | -0.1529 | -8.8231
-8.5 | -0.2675 | 0.02711 | -0.1469 | -9.8672
-8 | -0.2448 | 0.02412 | -0.1421 | -10.1493
-7.5 | -0.1986 | 0.02152 | -0.1397 | -9.2286
-7 | -0.1389 | 0.0197 | -0.1387 | -7.0508
-6.5 | -0.0831 | 0.01852 | -0.1371 | -4.487
-6 | -0.0336 | 0.01766 | -0.1347 | -1.9026
-5.5 | 0.0124 | 0.01699 | -0.132 | 0.72984
-5 | 0.0479 | 0.01612 | -0.1278 | 2.9715
-4.5 | 0.0864 | 0.01553 | -0.1239 | 5.5634
-4 | 0.1259 | 0.01509 | -0.12 | 8.3433
-3.5 | 0.1615 | 0.01458 | -0.1154 | 11.0768
-3 | 0.1933 | 0.01423 | -0.1099 | 13.584
-2.5 | 0.1747 | 0.01353 | -0.0952 | 12.912
-2 | 0.1445 | 0.01266 | -0.0787 | 11.4139
-1.5 | 0.1529 | 0.01199 | -0.0685 | 12.7523
-1 | 0.2149 | 0.01227 | -0.0677 | 17.5143
-0.5 | 0.2825 | 0.01273 | -0.0679 | 22.1917
0 | 0.2386 | 0.01429 | -0.0489 | 16.697
0.5 | 0.3022 | 0.01447 | -0.0489 | 20.8846
1 | 0.378 | 0.01429 | -0.0513 | 26.4521
1.5 | 0.4603 | 0.01403 | -0.055 | 32.8083
3 | 0.5026 | 0.01756 | -0.0332 | 28.6219
3.5 | 0.5833 | 0.01697 | -0.036 | 34.3724
4 | 0.6711 | 0.01624 | -0.0399 | 41.3239
5 | 0.7669 | 0.01704 | -0.0357 | 45.0059
5.5 | 0.7429 | 0.02017 | -0.0243 | 36.8319
6 | 0.8192 | 0.01958 | -0.0258 | 41.8386
6.5 | 0.8642 | 0.02033 | -0.0233 | 42.5086
7 | 0.9254 | 0.02036 | -0.0226 | 45.4519
7.5 | 0.957 | 0.02182 | -0.0184 | 43.8588
8 | 0.9819 | 0.02349 | -0.0133 | 41.8008
8.5 | 0.9839 | 0.02638 | -0.006 | 37.2972
9 | 0.9782 | 0.02995 | 0.0013 | 32.6611
9.5 | 0.9643 | 0.03427 | 0.0087 | 28.1383
10 | 0.9514 | 0.03899 | 0.015 | 24.4011
10.5 | 0.933 | 0.04436 | 0.0209 | 21.0325
11 | 0.9095 | 0.05055 | 0.026 | 17.9921
11.5 | 0.9085 | 0.05568 | 0.0293 | 16.3165
12 | 0.9238 | 0.05981 | 0.0316 | 15.4456
13 | 0.9641 | 0.07063 | 0.0303 | 13.65
14 | 0.979 | 0.08302 | 0.0303 | 11.7923
14.5 | 0.9895 | 0.08902 | 0.0303 | 11.1155
15 | 0.9999 | 0.09517 | 0.03 | 10.5065
15.5 | 1.0095 | 0.10156 | 0.0294 | 9.9399
16 | 1.0133 | 0.10884 | 0.028 | 9.31
16.5 | 1.0115 | 0.11714 | 0.0256 | 8.635
17 | 1.0027 | 0.12681 | 0.0218 | 7.9071
17.5 | 0.9857 | 0.13811 | 0.0162 | 7.1371
18 | 0.9651 | 0.15053 | 0.0092 | 6.4113
18.5 | 0.941 | 0.16426 | 0.0006 | 5.7287
19 | 0.9153 | 0.17929 | -0.009 | 5.1051
19.5 | 0.8918 | 0.19514 | -0.0189 | 4.5701
20 | 0.8882 | 0.20718 | -0.0262 | 4.2871

## 41. Re 1M Mach 0.00 (1)
BIGFOIL.COM POLAR EXPORT
NACA66-520 a=0.5
NACA66-520 a=0.5 |  |  |  | Cl Max: | 1.705 | at alpha= | 14.5 | deg
JavaFoil+Calcfoil stall+Eppler ext transition |  |  |  | L/D Max: | 128.617 | at alpha= | 6.5 | deg
Re: | 1000000 |  |  | Cd Min: | 0.00613 | at alpha= | -1.5 | deg
Mach: | 0 |  |  | Cl=0 at alpha= | -3.3952 | deg
|  |  |  | @ Cl=0.1, Cd= | 0.0094919
|  |  |  | @ Cl=0.4, Cd= | 0.0064241
|  |  |  | @ Cl=0.6, Cd= | 0.006844
alpha (deg) | Cl | Cd | Cm | Cl/Cd
-20 | -0.783 | 0.18491 | -0.01 | -4.234
-19.5 | -0.798 | 0.17243 | -0.011 | -4.629
-19 | -0.812 | 0.16545 | -0.011 | -4.908
-18.5 | -0.824 | 0.15759 | -0.012 | -5.232
-18 | -0.835 | 0.15091 | -0.012 | -5.532
-17.5 | -0.844 | 0.14179 | -0.013 | -5.951
-17 | -0.85 | 0.13498 | -0.014 | -6.299
-16.5 | -0.854 | 0.12709 | -0.014 | -6.721
-16 | -0.856 | 0.12127 | -0.015 | -7.056
-15.5 | -0.855 | 0.11309 | -0.016 | -7.562
-15 | -0.85 | 0.10746 | -0.017 | -7.914
-14.5 | -0.843 | 0.10161 | -0.018 | -8.298
-14 | -0.833 | 0.0956 | -0.019 | -8.71
-13.5 | -0.82 | 0.0889 | -0.02 | -9.224
-13 | -0.8 | 0.08619 | -0.02 | -9.288
-12.5 | -0.781 | 0.08028 | -0.022 | -9.723
-12 | -0.76 | 0.07287 | -0.024 | -10.431
-11.5 | -0.74 | 0.06393 | -0.027 | -11.58
-11 | -0.816 | 0.02041 | -0.041 | -39.966
-10.5 | -0.786 | 0.01728 | -0.043 | -45.471
-10 | -0.742 | 0.01643 | -0.044 | -45.177
-9.5 | -0.696 | 0.01551 | -0.046 | -44.909
-9 | -0.649 | 0.01381 | -0.047 | -46.95
-8.5 | -0.597 | 0.01305 | -0.048 | -45.775
-8 | -0.544 | 0.01295 | -0.05 | -42.015
-7.5 | -0.49 | 0.01252 | -0.051 | -39.113
-7 | -0.433 | 0.01205 | -0.052 | -35.935
-6.5 | -0.375 | 0.0117 | -0.054 | -32.084
-6 | -0.317 | 0.01131 | -0.055 | -28
-5.5 | -0.257 | 0.01101 | -0.057 | -23.355
-5 | -0.197 | 0.01068 | -0.058 | -18.459
-4.5 | -0.136 | 0.01041 | -0.059 | -13.084
-4 | -0.075 | 0.01015 | -0.061 | -7.374
-3.5 | -0.013 | 0.0099 | -0.062 | -1.312
-3 | 0.049 | 0.00967 | -0.064 | 5.096
-2.5 | 0.112 | 0.00945 | -0.065 | 11.836
-2 | 0.175 | 0.00925 | -0.066 | 18.959
-1.5 | 0.24 | 0.00613 | -0.068 | 39.159
-1 | 0.303 | 0.00615 | -0.07 | 49.337
-0.5 | 0.367 | 0.0062 | -0.071 | 59.17
0 | 0.42 | 0.00656 | -0.072 | 64.078
0.5 | 0.481 | 0.00666 | -0.074 | 72.245
1 | 0.543 | 0.00673 | -0.075 | 80.626
1.5 | 0.603 | 0.00685 | -0.076 | 88.091
2 | 0.664 | 0.00697 | -0.078 | 95.28
2.5 | 0.725 | 0.00711 | -0.079 | 101.917
3 | 0.786 | 0.00724 | -0.08 | 108.63
3.5 | 0.847 | 0.00742 | -0.082 | 114.078
4 | 0.907 | 0.00763 | -0.083 | 118.949
4.5 | 0.961 | 0.00782 | -0.084 | 122.817
5 | 1.019 | 0.00807 | -0.086 | 126.279
5.5 | 1.077 | 0.00842 | -0.087 | 127.845
6 | 1.133 | 0.00886 | -0.089 | 127.986
6.5 | 1.188 | 0.00924 | -0.09 | 128.617
7 | 1.233 | 0.01959 | -0.09 | 62.939
7.5 | 1.284 | 0.02046 | -0.092 | 62.772
8 | 1.334 | 0.02135 | -0.093 | 62.472
8.5 | 1.381 | 0.02227 | -0.094 | 61.993
9 | 1.425 | 0.02317 | -0.095 | 61.515
9.5 | 1.467 | 0.02421 | -0.097 | 60.609
10 | 1.507 | 0.02522 | -0.098 | 59.745
10.5 | 1.543 | 0.02631 | -0.099 | 58.65
11 | 1.576 | 0.02745 | -0.1 | 57.417
11.5 | 1.606 | 0.0287 | -0.101 | 55.968
12 | 1.633 | 0.02997 | -0.103 | 54.478
12.5 | 1.655 | 0.03133 | -0.104 | 52.834
13 | 1.674 | 0.03286 | -0.105 | 50.962
13.5 | 1.69 | 0.03445 | -0.106 | 49.039
14 | 1.701 | 0.0359 | -0.107 | 47.38
14.5 | 1.705 | 0.03777 | -0.108 | 45.136
15 | 1.703 | 0.0394 | -0.109 | 43.226
15.5 | 1.697 | 0.04158 | -0.11 | 40.814
16 | 1.688 | 0.04363 | -0.111 | 38.675
16.5 | 1.673 | 0.04589 | -0.112 | 36.465
17 | 1.656 | 0.0484 | -0.113 | 34.212
17.5 | 1.634 | 0.05113 | -0.114 | 31.951
18 | 1.609 | 0.05355 | -0.115 | 30.054
18.5 | 1.581 | 0.05686 | -0.115 | 27.808
19 | 1.542 | 0.06393 | -0.115 | 24.115
19.5 | 1.34 | 0.148 | -0.083 | 9.053

## 42. Re 1M Mach 0.00 (2)
BIGFOIL.COM POLAR EXPORT
NACA66-520 a=0.5
NACA66-520 a=0.5 |  |  |  | Cl Max: | 1.2326 | at alpha= | 19.5 | deg
XFOIL ncrit=9 |  |  |  | L/D Max: | 129.514 | at alpha= | 6 | deg
Re: | 1000000 |  |  | Cd Min: | 0.10151 | at alpha= | 20 | deg
Mach: | 0 |  |  | Cl=0 at alpha= | -4.203 | deg
|  |  |  | @ Cl=0.1, Cd= | 0.0087713
|  |  |  | @ Cl=0.4, Cd= | 0.0083736
|  |  |  | @ Cl=0.6, Cd= | 0.0085117
alpha (deg) | Cl | Cd | Cm | Cl/Cd
-19 | -0.7551 | 0.07462 | -0.1118 | -10.1193
-18.5 | -0.7836 | 0.06359 | -0.1184 | -12.3227
-18 | -0.7837 | 0.0574 | -0.1219 | -13.6533
-17.5 | -0.7869 | 0.05165 | -0.1242 | -15.2352
-17 | -0.7793 | 0.04787 | -0.1252 | -16.2795
-16.5 | -0.7817 | 0.04348 | -0.1251 | -17.9784
-16 | -0.7862 | 0.03912 | -0.124 | -20.0971
-15.5 | -0.7796 | 0.03616 | -0.1224 | -21.5597
-15 | -0.7706 | 0.03347 | -0.1204 | -23.0236
-14.5 | -0.7576 | 0.03114 | -0.1181 | -24.3288
-14 | -0.7403 | 0.02943 | -0.1158 | -25.1546
-13.5 | -0.7207 | 0.027 | -0.1134 | -26.6926
-13 | -0.6919 | 0.02498 | -0.1119 | -27.6982
-12.5 | -0.6608 | 0.02363 | -0.1102 | -27.9645
-12 | -0.6294 | 0.02258 | -0.1084 | -27.8742
-11.5 | -0.5932 | 0.02139 | -0.1069 | -27.7326
-11 | -0.5569 | 0.02053 | -0.1054 | -27.1262
-10.5 | -0.5148 | 0.0194 | -0.1046 | -26.5361
-10 | -0.4779 | 0.01885 | -0.1028 | -25.3528
-9.5 | -0.4296 | 0.01734 | -0.1029 | -24.7751
-9 | -0.3876 | 0.01641 | -0.1018 | -23.6197
-8.5 | -0.346 | 0.01558 | -0.1006 | -22.208
-8 | -0.3046 | 0.01484 | -0.0993 | -20.5256
-7.5 | -0.2634 | 0.01418 | -0.0978 | -18.5755
-7 | -0.2219 | 0.01361 | -0.0963 | -16.3042
-6.5 | -0.186 | 0.01291 | -0.0938 | -14.4074
-6 | -0.1488 | 0.01235 | -0.0913 | -12.0486
-5.5 | -0.1098 | 0.01201 | -0.089 | -9.1424
-5 | -0.0693 | 0.01174 | -0.0868 | -5.9029
-4.5 | -0.0278 | 0.01132 | -0.0849 | -2.4558
-4 | 0.019 | 0.01106 | -0.0839 | 1.7179
-3.5 | 0.0645 | 0.0107 | -0.0827 | 6.028
-3 | 0.0899 | 0.00953 | -0.078 | 9.4334
-2.5 | 0.1104 | 0.00799 | -0.0727 | 13.8173
-2 | 0.1546 | 0.00774 | -0.0711 | 19.9742
-1.5 | 0.2108 | 0.00784 | -0.0717 | 26.8878
-1 | 0.2674 | 0.00799 | -0.0724 | 33.4668
-0.5 | 0.324 | 0.00816 | -0.0731 | 39.7059
0 | 0.3813 | 0.00838 | -0.0739 | 45.5012
0.5 | 0.4397 | 0.00836 | -0.0752 | 52.5957
1 | 0.499 | 0.00835 | -0.0767 | 59.7605
1.5 | 0.5587 | 0.00839 | -0.0782 | 66.5912
2 | 0.6164 | 0.00856 | -0.0795 | 72.0093
2.5 | 0.6714 | 0.00854 | -0.0801 | 78.6183
3 | 0.7274 | 0.00852 | -0.081 | 85.3756
3.5 | 0.7861 | 0.00844 | -0.0823 | 93.1398
4 | 0.8465 | 0.00844 | -0.084 | 100.2962
4.5 | 0.8972 | 0.00844 | -0.0838 | 106.3033
5 | 0.9502 | 0.00821 | -0.0839 | 115.7369
5.5 | 0.9955 | 0.00808 | -0.0825 | 123.2054
6 | 1.04 | 0.00803 | -0.0809 | 129.5143
6.5 | 1.0529 | 0.00819 | -0.073 | 128.5592
7.5 | 1.0526 | 0.01033 | -0.0546 | 101.8974
8 | 1.0404 | 0.01244 | -0.0445 | 83.6334
8.5 | 1.0099 | 0.01557 | -0.0326 | 64.8619
9 | 0.986 | 0.01902 | -0.0226 | 51.8402
9.5 | 0.9753 | 0.02218 | -0.0151 | 43.972
10 | 0.9682 | 0.02533 | -0.0085 | 38.2235
10.5 | 0.9687 | 0.02826 | -0.0032 | 34.2781
11 | 0.9636 | 0.03162 | 0.0024 | 30.4744
11.5 | 0.9595 | 0.03507 | 0.0077 | 27.3596
12 | 1.0016 | 0.03848 | 0.0035 | 26.0291
12.5 | 1.0305 | 0.04086 | 0.0038 | 25.2203
13 | 1.0532 | 0.0433 | 0.0053 | 24.3233
13.5 | 1.0768 | 0.04576 | 0.0066 | 23.5315
14 | 1.1001 | 0.04828 | 0.0077 | 22.7858
14.5 | 1.115 | 0.0516 | 0.0092 | 21.6085
15 | 1.1346 | 0.05463 | 0.0101 | 20.7688
15.5 | 1.1543 | 0.05773 | 0.0109 | 19.9948
16 | 1.1714 | 0.06117 | 0.0116 | 19.1499
16.5 | 1.1803 | 0.06553 | 0.0124 | 18.0116
17 | 1.187 | 0.07027 | 0.0129 | 16.892
17.5 | 1.2012 | 0.07436 | 0.0129 | 16.1538
18 | 1.2128 | 0.07883 | 0.0127 | 15.385
18.5 | 1.2238 | 0.0835 | 0.0122 | 14.6563
19 | 1.2302 | 0.08879 | 0.0115 | 13.8552
19.5 | 1.2326 | 0.09472 | 0.0104 | 13.0131
20 | 1.2284 | 0.10151 | 0.0091 | 12.1013

## 43. Re 1M Mach 0.10 (1)
BIGFOIL.COM POLAR EXPORT
NACA66-520 a=0.5
NACA66-520 a=0.5 |  |  |  | Cl Max: | 1.693 | at alpha= | 14 | deg
JavaFoil+Calcfoil stall+Eppler ext transition |  |  |  | L/D Max: | 127.461 | at alpha= | 5.5 | deg
Re: | 1000000 |  |  | Cd Min: | 0.00612 | at alpha= | -1.5 | deg
Mach: | 0.1 |  |  | Cl=0 at alpha= | -3.3952 | deg
|  |  |  | @ Cl=0.1, Cd= | 0.0095238
|  |  |  | @ Cl=0.4, Cd= | 0.0064223
|  |  |  | @ Cl=0.6, Cd= | 0.0068582
alpha (deg) | Cl | Cd | Cm | Cl/Cd
-20 | -0.737 | 0.18931 | -0.01 | -3.893
-19.5 | -0.756 | 0.17463 | -0.011 | -4.327
-19 | -0.773 | 0.16729 | -0.011 | -4.62
-18.5 | -0.789 | 0.16139 | -0.012 | -4.886
-18 | -0.803 | 0.15331 | -0.012 | -5.236
-17.5 | -0.815 | 0.14249 | -0.013 | -5.72
-17 | -0.825 | 0.13734 | -0.014 | -6.007
-16.5 | -0.833 | 0.12907 | -0.015 | -6.451
-16 | -0.837 | 0.12135 | -0.015 | -6.898
-15.5 | -0.839 | 0.1148 | -0.016 | -7.308
-15 | -0.837 | 0.10801 | -0.017 | -7.754
-14.5 | -0.832 | 0.10307 | -0.018 | -8.074
-14 | -0.824 | 0.09703 | -0.019 | -8.491
-13.5 | -0.811 | 0.09259 | -0.019 | -8.759
-13 | -0.796 | 0.08719 | -0.02 | -9.125
-12.5 | -0.781 | 0.07816 | -0.023 | -9.987
-12 | -0.755 | 0.07572 | -0.023 | -9.972
-11.5 | -0.739 | 0.06451 | -0.027 | -11.458
-11 | -0.716 | 0.05626 | -0.03 | -12.734
-10.5 | -0.786 | 0.01758 | -0.043 | -44.706
-10 | -0.743 | 0.01652 | -0.044 | -44.982
-9.5 | -0.698 | 0.01568 | -0.046 | -44.51
-9 | -0.538 | 0.05305 | -0.025 | -10.14
-8.5 | -0.599 | 0.0135 | -0.049 | -44.367
-8 | -0.546 | 0.013 | -0.05 | -42.01
-7.5 | -0.491 | 0.0126 | -0.051 | -39.004
-7 | -0.435 | 0.01211 | -0.053 | -35.887
-6.5 | -0.377 | 0.01176 | -0.054 | -32.048
-6 | -0.318 | 0.01138 | -0.055 | -27.945
-5.5 | -0.258 | 0.01106 | -0.057 | -23.358
-5 | -0.198 | 0.01075 | -0.058 | -18.416
-4.5 | -0.137 | 0.01046 | -0.06 | -13.075
-4 | -0.075 | 0.01018 | -0.061 | -7.387
-3.5 | -0.013 | 0.00994 | -0.062 | -1.312
-3 | 0.049 | 0.00971 | -0.064 | 5.098
-2.5 | 0.112 | 0.00948 | -0.065 | 11.845
-2 | 0.176 | 0.00928 | -0.067 | 18.979
-1.5 | 0.241 | 0.00612 | -0.069 | 39.409
-1 | 0.305 | 0.00619 | -0.07 | 49.264
-0.5 | 0.369 | 0.0062 | -0.071 | 59.428
0 | 0.422 | 0.00658 | -0.073 | 64.201
0.5 | 0.484 | 0.00667 | -0.074 | 72.486
1 | 0.545 | 0.00675 | -0.075 | 80.762
1.5 | 0.606 | 0.00687 | -0.077 | 88.272
2 | 0.667 | 0.00699 | -0.078 | 95.473
2.5 | 0.728 | 0.00714 | -0.079 | 102.002
3 | 0.79 | 0.0073 | -0.081 | 108.167
3.5 | 0.851 | 0.00749 | -0.082 | 113.581
4 | 0.912 | 0.00767 | -0.084 | 118.895
4.5 | 0.965 | 0.00789 | -0.085 | 122.3
5 | 1.024 | 0.00813 | -0.086 | 125.949
5.5 | 1.082 | 0.00849 | -0.088 | 127.461
6 | 1.138 | 0.00894 | -0.089 | 127.264
6.5 | 1.185 | 0.01895 | -0.089 | 62.514
7 | 1.238 | 0.01977 | -0.091 | 62.625
7.5 | 1.29 | 0.02066 | -0.092 | 62.434
8 | 1.339 | 0.02153 | -0.093 | 62.194
8.5 | 1.386 | 0.02247 | -0.095 | 61.677
9 | 1.43 | 0.02339 | -0.096 | 61.163
9.5 | 1.472 | 0.02444 | -0.097 | 60.223
10 | 1.511 | 0.02548 | -0.098 | 59.29
10.5 | 1.546 | 0.02666 | -0.099 | 58
11 | 1.579 | 0.0278 | -0.101 | 56.797
11.5 | 1.607 | 0.02905 | -0.102 | 55.336
12 | 1.633 | 0.03042 | -0.103 | 53.663
12.5 | 1.654 | 0.03177 | -0.104 | 52.06
13 | 1.671 | 0.03337 | -0.105 | 50.077
13.5 | 1.684 | 0.03504 | -0.106 | 48.046
14 | 1.693 | 0.03672 | -0.107 | 46.097
14.5 | 1.693 | 0.03834 | -0.109 | 44.167
15 | 1.689 | 0.04038 | -0.11 | 41.824
15.5 | 1.679 | 0.04268 | -0.111 | 39.34
16 | 1.665 | 0.04446 | -0.112 | 37.453
16.5 | 1.647 | 0.04695 | -0.113 | 35.08
17 | 1.624 | 0.04938 | -0.113 | 32.898
17.5 | 1.598 | 0.05219 | -0.114 | 30.624
18 | 1.568 | 0.05533 | -0.115 | 28.331
18.5 | 1.532 | 0.05957 | -0.115 | 25.715
19 | 1.31 | 0.15055 | -0.076 | 8.698

## 44. Re 1M Mach 0.10 (2)
BIGFOIL.COM POLAR EXPORT
NACA66-520 a=0.5
NACA66-520 a=0.5 |  |  |  | Cl Max: | 1.2216 | at alpha= | 19.5 | deg
XFOIL ncrit=9 |  |  |  | L/D Max: | 128.531 | at alpha= | 6 | deg
Re: | 1000000 |  |  | Cd Min: | 0.17867 | at alpha= | -20 | deg
Mach: | 0.1 |  |  | Cl=0 at alpha= | -4.2274 | deg
|  |  |  | @ Cl=0.1, Cd= | 0.00915
|  |  |  | @ Cl=0.4, Cd= | 0.0084313
|  |  |  | @ Cl=0.6, Cd= | 0.0085607
alpha (deg) | Cl | Cd | Cm | Cl/Cd
-20 | -0.3537 | 0.17867 | -0.0618 | -1.9796
-19.5 | -0.3458 | 0.17051 | -0.0665 | -2.028
-19 | -0.3238 | 0.16682 | -0.0698 | -1.941
-18.5 | -0.3183 | 0.15821 | -0.0747 | -2.0119
-18 | -0.2858 | 0.15747 | -0.077 | -1.8149
-17.5 | -0.7153 | 0.06093 | -0.1228 | -11.7397
-17 | -0.7113 | 0.05569 | -0.1256 | -12.7725
-16.5 | -0.7332 | 0.04846 | -0.1274 | -15.13
-16 | -0.751 | 0.0425 | -0.127 | -17.6706
-15.5 | -0.7513 | 0.03878 | -0.1258 | -19.3734
-15 | -0.7489 | 0.03548 | -0.1237 | -21.1077
-14.5 | -0.7416 | 0.03267 | -0.1213 | -22.6997
-14 | -0.7279 | 0.03061 | -0.1188 | -23.7798
-13.5 | -0.7121 | 0.02865 | -0.1161 | -24.8551
-13 | -0.6879 | 0.02574 | -0.1142 | -26.7249
-12.5 | -0.6582 | 0.02425 | -0.1123 | -27.1423
-12 | -0.6278 | 0.02312 | -0.1103 | -27.154
-11.5 | -0.5927 | 0.02185 | -0.1087 | -27.1259
-11 | -0.5569 | 0.02094 | -0.107 | -26.595
-10.5 | -0.5146 | 0.01971 | -0.1061 | -26.1086
-10 | -0.4772 | 0.01907 | -0.1044 | -25.0236
-9.5 | -0.4289 | 0.01763 | -0.1043 | -24.3279
-9 | -0.3859 | 0.01662 | -0.1034 | -23.219
-8.5 | -0.3438 | 0.01575 | -0.1021 | -21.8286
-8 | -0.3021 | 0.01499 | -0.1008 | -20.1534
-7.5 | -0.2606 | 0.01431 | -0.0993 | -18.211
-7 | -0.219 | 0.01372 | -0.0977 | -15.9621
-6.5 | -0.182 | 0.01306 | -0.0953 | -13.9357
-6 | -0.1449 | 0.01242 | -0.0928 | -11.6667
-5.5 | -0.1055 | 0.01206 | -0.0905 | -8.7479
-5 | -0.0662 | 0.01178 | -0.088 | -5.6197
-4.5 | -0.0253 | 0.01137 | -0.0859 | -2.2252
-4 | 0.0211 | 0.0111 | -0.0848 | 1.9009
-3.5 | 0.0669 | 0.01076 | -0.0836 | 6.2175
-3 | 0.093 | 0.00964 | -0.079 | 9.6473
-2.5 | 0.114 | 0.00817 | -0.0736 | 13.9535
-2 | 0.1553 | 0.00777 | -0.0715 | 19.9871
-1.5 | 0.2116 | 0.00787 | -0.0721 | 26.8869
-1 | 0.2684 | 0.00803 | -0.0727 | 33.4247
-0.5 | 0.3254 | 0.0082 | -0.0734 | 39.6829
0 | 0.383 | 0.00844 | -0.0742 | 45.3791
0.5 | 0.4418 | 0.00841 | -0.0755 | 52.5327
1 | 0.5016 | 0.00839 | -0.077 | 59.7855
1.5 | 0.5616 | 0.00846 | -0.0786 | 66.383
2 | 0.6188 | 0.00861 | -0.0797 | 71.8699
2.5 | 0.674 | 0.0086 | -0.0803 | 78.3721
3 | 0.7306 | 0.00857 | -0.0812 | 85.2509
3.5 | 0.79 | 0.00849 | -0.0826 | 93.0506
4 | 0.8505 | 0.00852 | -0.0842 | 99.8239
4.5 | 0.9005 | 0.00849 | -0.0838 | 106.066
5 | 0.9545 | 0.00826 | -0.084 | 115.5569
5.5 | 0.9984 | 0.00813 | -0.0822 | 122.8044
6 | 1.0411 | 0.0081 | -0.0802 | 128.5309
6.5 | 1.0526 | 0.00831 | -0.072 | 126.6667
7 | 1.0586 | 0.00906 | -0.0635 | 116.8433
7.5 | 1.0509 | 0.01058 | -0.0533 | 99.3289
8 | 1.0389 | 0.01274 | -0.0434 | 81.5463
8.5 | 1.008 | 0.01595 | -0.0314 | 63.1975
9 | 0.9836 | 0.01948 | -0.0215 | 50.4928
9.5 | 0.9734 | 0.02264 | -0.014 | 42.9947
10 | 0.9662 | 0.02584 | -0.0074 | 37.3916
10.5 | 0.9663 | 0.02884 | -0.0021 | 33.5055
11 | 0.9606 | 0.03229 | 0.0035 | 29.7491
11.5 | 0.9555 | 0.03586 | 0.0088 | 26.6453
12 | 0.9978 | 0.03906 | 0.0051 | 25.5453
12.5 | 1.0288 | 0.04159 | 0.0048 | 24.7367
13 | 1.0511 | 0.04411 | 0.0063 | 23.8291
13.5 | 1.075 | 0.04662 | 0.0075 | 23.0588
14 | 1.0977 | 0.04924 | 0.0087 | 22.2929
14.5 | 1.1111 | 0.05277 | 0.0103 | 21.0555
15 | 1.1317 | 0.0558 | 0.0112 | 20.2814
15.5 | 1.1501 | 0.05909 | 0.012 | 19.4635
16 | 1.167 | 0.06263 | 0.0126 | 18.6332
16.5 | 1.1725 | 0.06744 | 0.0135 | 17.3858
17 | 1.1825 | 0.07192 | 0.0138 | 16.4419
17.5 | 1.1955 | 0.07625 | 0.0138 | 15.6787
18 | 1.2063 | 0.08092 | 0.0135 | 14.9073
18.5 | 1.2163 | 0.08581 | 0.0129 | 14.1743
19 | 1.2213 | 0.09138 | 0.0121 | 13.3651
19.5 | 1.2216 | 0.09768 | 0.0109 | 12.5061
20 | 1.2212 | 0.10411 | 0.0095 | 11.7299

## 45. Re 1M Mach 0.25 (1)
BIGFOIL.COM POLAR EXPORT
NACA66-520 a=0.5
NACA66-520 a=0.5 |  |  |  | Cl Max: | 1.633 | at alpha= | 13 | deg
JavaFoil+Calcfoil stall+Eppler ext transition |  |  |  | L/D Max: | 124.45 | at alpha= | 6 | deg
Re: | 1000000 |  |  | Cd Min: | 0.00628 | at alpha= | -1.5 | deg
Mach: | 0.25 |  |  | Cl=0 at alpha= | -3.3984 | deg
|  |  |  | @ Cl=0.1, Cd= | 0.0097162
|  |  |  | @ Cl=0.4, Cd= | 0.0064967
|  |  |  | @ Cl=0.6, Cd= | 0.0070311
alpha (deg) | Cl | Cd | Cm | Cl/Cd
-18.5 | -0.46 | 0.18509 | -0.012 | -2.488
-18 | -0.511 | 0.17223 | -0.012 | -2.966
-17.5 | -0.557 | 0.16541 | -0.013 | -3.369
-17 | -0.6 | 0.15411 | -0.014 | -3.892
-16.5 | -0.638 | 0.14311 | -0.014 | -4.458
-16 | -0.672 | 0.1344 | -0.015 | -4.997
-15.5 | -0.7 | 0.12607 | -0.016 | -5.549
-15 | -0.722 | 0.11941 | -0.017 | -6.05
-14.5 | -0.739 | 0.11152 | -0.017 | -6.629
-14 | -0.75 | 0.10508 | -0.018 | -7.139
-13.5 | -0.755 | 0.0985 | -0.019 | -7.666
-13 | -0.754 | 0.09281 | -0.02 | -8.121
-12.5 | -0.747 | 0.08674 | -0.02 | -8.606
-12 | -0.734 | 0.08135 | -0.021 | -9.02
-11.5 | -0.716 | 0.07579 | -0.023 | -9.444
-11 | -0.691 | 0.07051 | -0.024 | -9.806
-10.5 | -0.664 | 0.06351 | -0.027 | -10.454
-10 | -0.646 | 0.05061 | -0.034 | -12.759
-9.5 | -0.702 | 0.01622 | -0.047 | -43.3
-9 | -0.656 | 0.01565 | -0.048 | -41.944
-8.5 | -0.608 | 0.01382 | -0.05 | -43.994
-8 | -0.555 | 0.0135 | -0.051 | -41.146
-7.5 | -0.501 | 0.01301 | -0.052 | -38.51
-7 | -0.444 | 0.01258 | -0.054 | -35.272
-6.5 | -0.385 | 0.01213 | -0.055 | -31.739
-6 | -0.325 | 0.01169 | -0.057 | -27.822
-5.5 | -0.264 | 0.01136 | -0.058 | -23.269
-5 | -0.203 | 0.01102 | -0.06 | -18.388
-4.5 | -0.14 | 0.01069 | -0.061 | -13.11
-4 | -0.077 | 0.01039 | -0.063 | -7.416
-3.5 | -0.013 | 0.01014 | -0.064 | -1.318
-3 | 0.051 | 0.0099 | -0.065 | 5.128
-2.5 | 0.115 | 0.00966 | -0.067 | 11.924
-2 | 0.181 | 0.00945 | -0.068 | 19.118
-1.5 | 0.248 | 0.00628 | -0.07 | 39.468
-1 | 0.313 | 0.00629 | -0.072 | 49.847
-0.5 | 0.379 | 0.00631 | -0.073 | 59.989
0 | 0.433 | 0.00679 | -0.075 | 63.74
0.5 | 0.496 | 0.00686 | -0.076 | 72.293
1 | 0.559 | 0.00694 | -0.077 | 80.52
1.5 | 0.622 | 0.00708 | -0.079 | 87.808
2 | 0.684 | 0.00721 | -0.08 | 94.937
2.5 | 0.747 | 0.00738 | -0.081 | 101.195
3 | 0.81 | 0.00756 | -0.083 | 107.175
3.5 | 0.873 | 0.00772 | -0.084 | 113.092
4 | 0.935 | 0.00795 | -0.086 | 117.654
4.5 | 0.989 | 0.00819 | -0.087 | 120.789
5 | 1.05 | 0.00847 | -0.088 | 124.012
5.5 | 1.109 | 0.00892 | -0.09 | 124.391
6 | 1.166 | 0.00937 | -0.091 | 124.45
6.5 | 1.213 | 0.01987 | -0.092 | 61.064
7 | 1.267 | 0.02079 | -0.093 | 60.969
7.5 | 1.319 | 0.02181 | -0.094 | 60.487
8 | 1.368 | 0.02274 | -0.096 | 60.142
8.5 | 1.414 | 0.02376 | -0.097 | 59.495
9 | 1.456 | 0.02484 | -0.098 | 58.613
9.5 | 1.495 | 0.02604 | -0.1 | 57.412
10 | 1.53 | 0.02725 | -0.101 | 56.146
10.5 | 1.56 | 0.0285 | -0.102 | 54.75
11 | 1.586 | 0.0299 | -0.103 | 53.047
11.5 | 1.607 | 0.03141 | -0.104 | 51.154
12 | 1.621 | 0.03285 | -0.106 | 49.347
12.5 | 1.63 | 0.03459 | -0.107 | 47.133
13 | 1.633 | 0.03652 | -0.108 | 44.711
13.5 | 1.629 | 0.03854 | -0.109 | 42.253
14 | 1.618 | 0.04048 | -0.11 | 39.976
14.5 | 1.595 | 0.04292 | -0.111 | 37.153
15 | 1.562 | 0.04507 | -0.112 | 34.655
15.5 | 1.521 | 0.04799 | -0.113 | 31.7
16 | 1.469 | 0.05118 | -0.114 | 28.708
16.5 | 1.218 | 0.13052 | -0.064 | 9.336
17 | 1.162 | 0.14072 | -0.057 | 8.261
17.5 | 1.106 | 0.15005 | -0.057 | 7.373
18 | 1.045 | 0.16152 | -0.054 | 6.468

## 46. Re 1M Mach 0.25 (2)
BIGFOIL.COM POLAR EXPORT
NACA66-520 a=0.5
NACA66-520 a=0.5 |  |  |  | Cl Max: | 1.1801 | at alpha= | 20 | deg
XFOIL ncrit=9 |  |  |  | L/D Max: | 119.27 | at alpha= | 6 | deg
Re: | 1000000 |  |  | Cd Min: | 0.15773 | at alpha= | -18 | deg
Mach: | 0.25 |  |  | Cl=0 at alpha= | -4.4073 | deg
|  |  |  | @ Cl=0.1, Cd= | 0.010557
|  |  |  | @ Cl=0.4, Cd= | 0.0086988
|  |  |  | @ Cl=0.6, Cd= | 0.0088993
alpha (deg) | Cl | Cd | Cm | Cl/Cd
-18 | -0.2861 | 0.15773 | -0.0799 | -1.8139
-17.5 | -0.2536 | 0.1564 | -0.0824 | -1.6215
-17 | -0.2405 | 0.14972 | -0.0865 | -1.6063
-16.5 | -0.2434 | 0.13894 | -0.0927 | -1.7518
-16 | -0.2448 | 0.12865 | -0.0975 | -1.9028
-15.5 | -0.4658 | 0.07276 | -0.1246 | -6.4019
-14.5 | -0.5696 | 0.04777 | -0.1366 | -11.9238
-14 | -0.5917 | 0.04191 | -0.1358 | -14.1183
-13.5 | -0.6166 | 0.03641 | -0.1329 | -16.9349
-13 | -0.6251 | 0.03215 | -0.1293 | -19.4432
-12.5 | -0.6167 | 0.02927 | -0.126 | -21.0694
-12 | -0.599 | 0.02729 | -0.1228 | -21.9494
-11.5 | -0.5763 | 0.02538 | -0.1197 | -22.7069
-11 | -0.5479 | 0.02381 | -0.1169 | -23.0113
-10.5 | -0.5119 | 0.02194 | -0.1149 | -23.3318
-10 | -0.4741 | 0.02071 | -0.1128 | -22.8923
-9.5 | -0.4342 | 0.01971 | -0.1109 | -22.0294
-9 | -0.3792 | 0.01783 | -0.1113 | -21.2675
-8.5 | -0.3333 | 0.01676 | -0.1102 | -19.8866
-8 | -0.289 | 0.01586 | -0.1088 | -18.2219
-7.5 | -0.2458 | 0.0151 | -0.1072 | -16.2781
-7 | -0.2034 | 0.01446 | -0.1055 | -14.0664
-6.5 | -0.1597 | 0.01386 | -0.1038 | -11.5224
-6 | -0.1255 | 0.01291 | -0.1006 | -9.7211
-5.5 | -0.0838 | 0.01239 | -0.0985 | -6.7635
-5 | -0.0434 | 0.01201 | -0.096 | -3.6137
-4.5 | -0.0079 | 0.01164 | -0.0924 | -0.67869
-4 | 0.0347 | 0.01134 | -0.0902 | 3.06
-3.5 | 0.0805 | 0.01104 | -0.0885 | 7.2917
-3 | 0.112 | 0.01026 | -0.0845 | 10.9162
-2.5 | 0.1282 | 0.009 | -0.078 | 14.2444
-2 | 0.1582 | 0.00795 | -0.0735 | 19.8994
-1.5 | 0.2154 | 0.00808 | -0.0738 | 26.6584
-1 | 0.2736 | 0.00826 | -0.0744 | 33.1235
-0.5 | 0.3324 | 0.00845 | -0.0751 | 39.3373
0 | 0.3924 | 0.0087 | -0.0759 | 45.1034
0.5 | 0.4537 | 0.00869 | -0.0774 | 52.2094
1 | 0.5158 | 0.00873 | -0.079 | 59.0836
1.5 | 0.574 | 0.00889 | -0.08 | 64.5669
2 | 0.6298 | 0.00891 | -0.0804 | 70.6846
2.5 | 0.6875 | 0.00891 | -0.0811 | 77.1605
3 | 0.7482 | 0.00886 | -0.0824 | 84.447
3.5 | 0.8117 | 0.00882 | -0.0842 | 92.0295
4 | 0.8636 | 0.00886 | -0.0837 | 97.4718
4.5 | 0.9175 | 0.00881 | -0.0836 | 104.143
5 | 0.9793 | 0.00864 | -0.0848 | 113.3449
5.5 | 1.008 | 0.00848 | -0.0794 | 118.8679
6 | 1.0293 | 0.00863 | -0.0728 | 119.27
6.5 | 1.0479 | 0.00911 | -0.0661 | 115.0274
7 | 1.0536 | 0.01015 | -0.0577 | 103.803
7.5 | 1.0415 | 0.01208 | -0.047 | 86.2169
8 | 1.0255 | 0.01463 | -0.0367 | 70.0957
8.5 | 1.0005 | 0.01794 | -0.0259 | 55.7692
9 | 0.9763 | 0.02172 | -0.0162 | 44.9494
9.5 | 0.9639 | 0.02518 | -0.0086 | 38.2804
10 | 0.9568 | 0.02863 | -0.0022 | 33.4195
10.5 | 0.9554 | 0.03196 | 0.0031 | 29.8936
11 | 0.9458 | 0.03594 | 0.0088 | 26.3161
11.5 | 0.9439 | 0.03966 | 0.0135 | 23.7998
12 | 0.9736 | 0.04234 | 0.0138 | 22.9948
12.5 | 1.0207 | 0.04557 | 0.0098 | 22.3985
13 | 1.0413 | 0.04855 | 0.0114 | 21.448
13.5 | 1.0646 | 0.05139 | 0.0127 | 20.7161
14 | 1.0825 | 0.05481 | 0.0141 | 19.75
14.5 | 1.0968 | 0.05868 | 0.0154 | 18.6912
15 | 1.113 | 0.06249 | 0.0164 | 17.8108
15.5 | 1.1272 | 0.06665 | 0.0172 | 16.9122
16 | 1.1355 | 0.07153 | 0.0178 | 15.8745
16.5 | 1.1387 | 0.07709 | 0.0182 | 14.771
17 | 1.1507 | 0.08195 | 0.0181 | 14.0415
17.5 | 1.1592 | 0.08731 | 0.0177 | 13.2768
18 | 1.1674 | 0.09284 | 0.0169 | 12.5743
18.5 | 1.1737 | 0.09877 | 0.0157 | 11.8832
19 | 1.1711 | 0.10565 | 0.0143 | 11.0847
19.5 | 1.1761 | 0.11191 | 0.0125 | 10.5093
20 | 1.1801 | 0.11849 | 0.0102 | 9.9595

## 47. Re 1M Mach 0.50 (1)
BIGFOIL.COM POLAR EXPORT
NACA66-520 a=0.5
NACA66-520 a=0.5 |  |  |  | Cl Max: | 1.49 | at alpha= | 9 | deg
JavaFoil+Calcfoil stall+Eppler ext transition |  |  |  | L/D Max: | 113.273 | at alpha= | 5.5 | deg
Re: | 1000000 |  |  | Cd Min: | 0.00677 | at alpha= | -1 | deg
Mach: | 0.5 |  |  | Cl=0 at alpha= | -3.3944 | deg
|  |  |  | @ Cl=0.1, Cd= | 0.010663
|  |  |  | @ Cl=0.4, Cd= | 0.0068063
|  |  |  | @ Cl=0.6, Cd= | 0.0075929
alpha (deg) | Cl | Cd | Cm | Cl/Cd
-20 | -0.95 | 0.19555 | -0.013 | -4.859
-19.5 | -0.922 | 0.19003 | -0.014 | -4.853
-19 | -0.894 | 0.18552 | -0.014 | -4.821
-18.5 | -0.867 | 0.18402 | -0.015 | -4.713
-18 | -0.836 | 0.17753 | -0.015 | -4.711
-17.5 | -0.808 | 0.16943 | -0.016 | -4.768
-17 | -0.78 | 0.16409 | -0.016 | -4.751
-16.5 | -0.751 | 0.15986 | -0.017 | -4.701
-16 | -0.723 | 0.15409 | -0.018 | -4.694
-15.5 | -0.694 | 0.14762 | -0.018 | -4.698
-15 | -0.665 | 0.14029 | -0.018 | -4.739
-14.5 | -0.637 | 0.1377 | -0.019 | -4.623
-14 | -0.608 | 0.13366 | -0.019 | -4.551
-13.5 | -0.58 | 0.12891 | -0.02 | -4.499
-13 | -0.552 | 0.12171 | -0.021 | -4.532
-12.5 | -0.523 | 0.11811 | -0.022 | -4.429
-12 | -0.493 | 0.11568 | -0.02 | -4.266
-11.5 | -0.465 | 0.11271 | -0.021 | -4.125
-11 | -0.436 | 0.10595 | -0.022 | -4.12
-10.5 | -0.409 | 0.0844 | -0.024 | -4.844
-10 | -0.38 | 0.07626 | -0.025 | -4.986
-9.5 | -0.352 | 0.07042 | -0.026 | -4.992
-9 | -0.458 | 0.07038 | -0.026 | -6.511
-8.5 | -0.485 | 0.05982 | -0.028 | -8.109
-8 | -0.468 | 0.05422 | -0.029 | -8.636
-7.5 | -0.434 | 0.04899 | -0.028 | -8.853
-7 | -0.39 | 0.04587 | -0.028 | -8.511
-6.5 | -0.343 | 0.0426 | -0.031 | -8.061
-6 | -0.353 | 0.01328 | -0.063 | -26.591
-5.5 | -0.289 | 0.0128 | -0.064 | -22.576
-5 | -0.223 | 0.01228 | -0.066 | -18.13
-4.5 | -0.154 | 0.01189 | -0.067 | -12.99
-4 | -0.085 | 0.01149 | -0.069 | -7.409
-3.5 | -0.015 | 0.01116 | -0.07 | -1.326
-3 | 0.056 | 0.01084 | -0.072 | 5.188
-2.5 | 0.128 | 0.01055 | -0.074 | 12.111
-2 | 0.201 | 0.01028 | -0.075 | 19.532
-1.5 | 0.273 | 0.01007 | -0.077 | 27.107
-1 | 0.347 | 0.00677 | -0.079 | 51.311
-0.5 | 0.42 | 0.00682 | -0.081 | 61.612
0 | 0.48 | 0.00756 | -0.082 | 63.476
0.5 | 0.55 | 0.0077 | -0.084 | 71.459
1 | 0.62 | 0.00755 | -0.085 | 82.128
1.5 | 0.69 | 0.00811 | -0.087 | 85.074
2 | 0.76 | 0.00832 | -0.089 | 91.368
2.5 | 0.83 | 0.00851 | -0.09 | 97.575
3 | 0.899 | 0.00876 | -0.092 | 102.638
3.5 | 0.969 | 0.009 | -0.093 | 107.689
4 | 1.038 | 0.00932 | -0.095 | 111.411
4.5 | 1.096 | 0.00975 | -0.097 | 112.37
5 | 1.163 | 0.01034 | -0.098 | 112.442
5.5 | 1.225 | 0.01081 | -0.1 | 113.273
6 | 1.277 | 0.0235 | -0.1 | 54.358
6.5 | 1.334 | 0.02487 | -0.102 | 53.634
7 | 1.386 | 0.02621 | -0.103 | 52.885
7.5 | 1.432 | 0.02765 | -0.105 | 51.801
8 | 1.467 | 0.02927 | -0.106 | 50.127
8.5 | 1.489 | 0.03112 | -0.108 | 47.857
9 | 1.49 | 0.03328 | -0.109 | 44.782
9.5 | 1.455 | 0.03537 | -0.11 | 41.126
10 | 1.126 | 0.06915 | -0.059 | 16.285
10.5 | 0.786 | 0.08116 | -0.047 | 9.685
11 | 0.814 | 0.09796 | -0.048 | 8.305
11.5 | 0.841 | 0.10676 | -0.047 | 7.875
12 | 0.868 | 0.10933 | -0.049 | 7.942
12.5 | 0.897 | 0.11757 | -0.055 | 7.628
13 | 0.924 | 0.1211 | -0.055 | 7.631
13.5 | 0.951 | 0.12548 | -0.056 | 7.58
14 | 0.979 | 0.13308 | -0.058 | 7.355

## 48. Re 1M Mach 0.50 (2)
BIGFOIL.COM POLAR EXPORT
NACA66-520 a=0.5
NACA66-520 a=0.5 |  |  |  | Cl Max: | 0.9862 | at alpha= | 8 | deg
XFOIL ncrit=9 |  |  |  | L/D Max: | 70.5004 | at alpha= | 4.5 | deg
Re: | 1000000 |  |  | Cd Min: | 0.20783 | at alpha= | -20 | deg
Mach: | 0.5 |  |  | Cl=0 at alpha= | -5.4798 | deg
|  |  |  | @ Cl=0.1, Cd= | 0.013404
|  |  |  | @ Cl=0.4, Cd= | 0.01042
|  |  |  | @ Cl=0.6, Cd= | 0.010822
alpha (deg) | Cl | Cd | Cm | Cl/Cd
-20 | -0.3045 | 0.20783 | -0.0699 | -1.4651
-19.5 | -0.2836 | 0.20096 | -0.0745 | -1.4112
-19 | -0.2658 | 0.19302 | -0.0791 | -1.3771
-18.5 | -0.2522 | 0.18375 | -0.084 | -1.3725
-18 | -0.2304 | 0.17722 | -0.0884 | -1.3001
-17.5 | -0.2112 | 0.17001 | -0.0929 | -1.2423
-17 | -0.1908 | 0.16332 | -0.0973 | -1.1683
-16.5 | -0.1726 | 0.15641 | -0.102 | -1.1035
-16 | -0.1609 | 0.14853 | -0.1074 | -1.0833
-15.5 | -0.1423 | 0.14147 | -0.1112 | -1.0059
-15 | -0.1176 | 0.13617 | -0.1144 | -0.86363
-14.5 | -0.1114 | 0.12726 | -0.1202 | -0.87537
-14 | -0.1035 | 0.11833 | -0.1254 | -0.87467
-13.5 | -0.0362 | 0.10573 | -0.1149 | -0.34238
-13 | -0.0249 | 0.09941 | -0.119 | -0.25048
-12.5 | -0.0178 | 0.0923 | -0.1234 | -0.19285
-12 | -0.0398 | 0.07959 | -0.1302 | -0.50006
-11.5 | -0.1436 | 0.06465 | -0.1542 | -2.2212
-11 | -0.1973 | 0.05034 | -0.1633 | -3.9193
-10.5 | -0.2368 | 0.04199 | -0.1645 | -5.6394
-10 | -0.2644 | 0.03615 | -0.1618 | -7.314
-9.5 | -0.2858 | 0.03112 | -0.1569 | -9.1838
-9 | -0.2922 | 0.02728 | -0.1511 | -10.7111
-8.5 | -0.2804 | 0.02418 | -0.1457 | -11.5964
-8 | -0.2481 | 0.02134 | -0.1418 | -11.6261
-7.5 | -0.1983 | 0.01933 | -0.1395 | -10.2587
-7 | -0.1423 | 0.01786 | -0.1378 | -7.9675
-6.5 | -0.09 | 0.01676 | -0.1356 | -5.3699
-6 | -0.0414 | 0.01587 | -0.1331 | -2.6087
-5.5 | -0.0018 | 0.0148 | -0.1294 | -0.12162
-5 | 0.0427 | 0.0141 | -0.1264 | 3.0284
-4.5 | 0.0878 | 0.01356 | -0.1235 | 6.4749
-4 | 0.1278 | 0.01305 | -0.1197 | 9.7931
-3.5 | 0.1701 | 0.01267 | -0.1162 | 13.4254
-3 | 0.2047 | 0.0124 | -0.1112 | 16.5081
-2.5 | 0.2062 | 0.01178 | -0.0999 | 17.5042
-2 | 0.1997 | 0.01035 | -0.0876 | 19.2947
-1.5 | 0.2211 | 0.00924 | -0.08 | 23.9286
-1 | 0.2862 | 0.00962 | -0.0801 | 29.7505
-0.5 | 0.3396 | 0.01 | -0.0781 | 33.96
0 | 0.3913 | 0.01039 | -0.0759 | 37.6612
0.5 | 0.4483 | 0.01059 | -0.0748 | 42.3324
1 | 0.5145 | 0.01058 | -0.0757 | 48.6295
1.5 | 0.5882 | 0.01058 | -0.078 | 55.5955
2 | 0.6038 | 0.0109 | -0.0693 | 55.3945
2.5 | 0.6383 | 0.01117 | -0.0642 | 57.1441
3 | 0.7118 | 0.01104 | -0.0661 | 64.4746
3.5 | 0.7252 | 0.0119 | -0.0578 | 60.9412
4 | 0.7797 | 0.01203 | -0.0564 | 64.813
4.5 | 0.8453 | 0.01199 | -0.0567 | 70.5004
5 | 0.8646 | 0.01303 | -0.0498 | 66.3546
5.5 | 0.8874 | 0.01424 | -0.0437 | 62.3174
6 | 0.9198 | 0.01526 | -0.0392 | 60.2752
6.5 | 0.9621 | 0.01599 | -0.0358 | 60.1689
7 | 0.9807 | 0.01782 | -0.0296 | 55.0337
8 | 0.9862 | 0.02302 | -0.014 | 42.841
8.5 | 0.9725 | 0.02675 | -0.0053 | 36.3551
9 | 0.9613 | 0.03073 | 0.0023 | 31.2821
9.5 | 0.9488 | 0.03508 | 0.0093 | 27.0468
10.5 | 0.9204 | 0.04511 | 0.0209 | 20.4035
11.5 | 0.9254 | 0.05458 | 0.0277 | 16.9549
12 | 0.9452 | 0.05848 | 0.0298 | 16.1628
12.5 | 0.9613 | 0.06277 | 0.0318 | 15.3146

## 49. Re 2M Mach 0.00 (1)
BIGFOIL.COM POLAR EXPORT
NACA66-520 a=0.5
NACA66-520 a=0.5 |  |  |  | Cl Max: | 1.71 | at alpha= | 14.5 | deg
JavaFoil+Calcfoil stall+Eppler ext transition |  |  |  | L/D Max: | 150.116 | at alpha= | 6 | deg
Re: | 2000000 |  |  | Cd Min: | 0.00492 | at alpha= | -1.5 | deg
Mach: | 0 |  |  | Cl=0 at alpha= | -3.3952 | deg
|  |  |  | @ Cl=0.1, Cd= | 0.0081662
|  |  |  | @ Cl=0.4, Cd= | 0.0050768
|  |  |  | @ Cl=0.6, Cd= | 0.0054139
alpha (deg) | Cl | Cd | Cm | Cl/Cd
-17 | -0.851 | 0.12948 | -0.014 | -6.572
-16.5 | -0.855 | 0.12283 | -0.015 | -6.964
-16 | -0.857 | 0.11664 | -0.016 | -7.348
-15.5 | -0.858 | 0.10756 | -0.017 | -7.975
-15 | -0.853 | 0.10233 | -0.018 | -8.335
-14.5 | -0.846 | 0.09611 | -0.019 | -8.808
-14 | -0.837 | 0.08979 | -0.02 | -9.321
-13.5 | -0.827 | 0.08188 | -0.022 | -10.101
-13 | -0.806 | 0.08005 | -0.022 | -10.066
-12.5 | -0.788 | 0.0732 | -0.024 | -10.768
-12 | -0.882 | 0.02117 | -0.038 | -41.669
-11.5 | -0.863 | 0.01752 | -0.04 | -49.291
-11 | -0.829 | 0.01625 | -0.041 | -51.032
-10.5 | -0.79 | 0.01492 | -0.043 | -52.945
-10 | -0.746 | 0.01425 | -0.044 | -52.351
-9.5 | -0.699 | 0.01346 | -0.046 | -51.968
-9 | -0.651 | 0.01207 | -0.047 | -53.944
-8.5 | -0.6 | 0.01167 | -0.049 | -51.389
-8 | -0.546 | 0.01125 | -0.05 | -48.551
-7.5 | -0.491 | 0.01086 | -0.052 | -45.224
-7 | -0.435 | 0.01047 | -0.053 | -41.505
-6.5 | -0.377 | 0.01019 | -0.055 | -36.968
-6 | -0.318 | 0.00985 | -0.056 | -32.248
-5.5 | -0.258 | 0.00961 | -0.058 | -26.851
-5 | -0.198 | 0.00895 | -0.059 | -22.095
-4.5 | -0.137 | 0.00899 | -0.06 | -15.196
-4 | -0.075 | 0.00875 | -0.062 | -8.579
-3.5 | -0.013 | 0.00853 | -0.063 | -1.526
-3 | 0.049 | 0.00832 | -0.064 | 5.936
-2.5 | 0.112 | 0.00813 | -0.066 | 13.803
-2 | 0.176 | 0.00794 | -0.067 | 22.15
-1.5 | 0.24 | 0.00492 | -0.069 | 48.811
-1 | 0.303 | 0.00495 | -0.07 | 61.283
-0.5 | 0.367 | 0.00499 | -0.072 | 73.558
0 | 0.424 | 0.00514 | -0.073 | 82.476
0.5 | 0.486 | 0.00522 | -0.075 | 93.145
1 | 0.548 | 0.00533 | -0.076 | 102.818
1.5 | 0.61 | 0.00543 | -0.077 | 112.26
2 | 0.671 | 0.00559 | -0.079 | 120.173
2.5 | 0.732 | 0.00571 | -0.08 | 128.216
3 | 0.794 | 0.00583 | -0.081 | 136.19
3.5 | 0.855 | 0.00608 | -0.083 | 140.588
4 | 0.915 | 0.00648 | -0.084 | 141.253
4.5 | 0.968 | 0.00674 | -0.085 | 143.653
5 | 1.027 | 0.00699 | -0.086 | 146.96
5.5 | 1.084 | 0.00729 | -0.088 | 148.684
6 | 1.14 | 0.00759 | -0.089 | 150.116
6.5 | 1.194 | 0.008 | -0.09 | 149.33
7 | 1.236 | 0.01734 | -0.091 | 71.287
7.5 | 1.288 | 0.0181 | -0.092 | 71.15
8 | 1.337 | 0.01891 | -0.093 | 70.711
8.5 | 1.384 | 0.01969 | -0.094 | 70.292
9 | 1.429 | 0.02051 | -0.096 | 69.677
9.5 | 1.472 | 0.02141 | -0.097 | 68.716
10 | 1.511 | 0.02228 | -0.098 | 67.817
10.5 | 1.548 | 0.0232 | -0.099 | 66.704
11 | 1.581 | 0.02419 | -0.101 | 65.346
11.5 | 1.611 | 0.02535 | -0.102 | 63.526
12 | 1.637 | 0.02644 | -0.103 | 61.915
12.5 | 1.66 | 0.02773 | -0.104 | 59.852
13 | 1.679 | 0.02904 | -0.105 | 57.817
13.5 | 1.694 | 0.03043 | -0.106 | 55.673
14 | 1.706 | 0.03172 | -0.107 | 53.771
14.5 | 1.71 | 0.03329 | -0.108 | 51.351
15 | 1.708 | 0.0348 | -0.11 | 49.094
15.5 | 1.703 | 0.03669 | -0.111 | 46.413
16 | 1.693 | 0.03838 | -0.112 | 44.116
16.5 | 1.679 | 0.04045 | -0.113 | 41.521
17 | 1.662 | 0.04239 | -0.113 | 39.203
17.5 | 1.641 | 0.04474 | -0.114 | 36.671
18 | 1.617 | 0.0468 | -0.115 | 34.557
18.5 | 1.59 | 0.04927 | -0.116 | 32.273
19 | 1.559 | 0.05265 | -0.117 | 29.61
19.5 | 1.527 | 0.05553 | -0.118 | 27.506

## 50. Re 2M Mach 0.00 (2)
BIGFOIL.COM POLAR EXPORT
NACA66-520 a=0.5
NACA66-520 a=0.5 |  |  |  | Cl Max: | 1.3608 | at alpha= | 20 | deg
XFOIL ncrit=9 |  |  |  | L/D Max: | 171.079 | at alpha= | 5.5 | deg
Re: | 2000000 |  |  | Cd Min: | 0.08424 | at alpha= | 20 | deg
Mach: | 0 |  |  | Cl=0 at alpha= | -4.0393 | deg
|  |  |  | @ Cl=0.1, Cd= | 0.0085228
|  |  |  | @ Cl=0.4, Cd= | 0.0055924
|  |  |  | @ Cl=0.6, Cd= | 0.0057911
alpha (deg) | Cl | Cd | Cm | Cl/Cd
-20 | -1.1454 | 0.04052 | -0.1186 | -28.2675
-19.5 | -1.128 | 0.03771 | -0.1185 | -29.9125
-19 | -1.1106 | 0.03498 | -0.1182 | -31.7496
-18.5 | -1.089 | 0.03273 | -0.1176 | -33.2722
-18 | -1.0583 | 0.03125 | -0.1172 | -33.8656
-17.5 | -1.0362 | 0.02921 | -0.1162 | -35.4742
-17 | -1.013 | 0.02732 | -0.115 | -37.0791
-16.5 | -0.981 | 0.02606 | -0.1142 | -37.6439
-16 | -0.9573 | 0.02438 | -0.1125 | -39.2658
-15.5 | -0.9179 | 0.02364 | -0.1121 | -38.8283
-15 | -0.8857 | 0.02247 | -0.1109 | -39.417
-14.5 | -0.8527 | 0.02137 | -0.1096 | -39.9017
-14 | -0.8184 | 0.02036 | -0.1083 | -40.1965
-13.5 | -0.7801 | 0.01962 | -0.1073 | -39.7604
-13 | -0.7553 | 0.01812 | -0.1046 | -41.6832
-12.5 | -0.7218 | 0.01712 | -0.1028 | -42.1612
-12 | -0.6842 | 0.0163 | -0.1014 | -41.9755
-11.5 | -0.6443 | 0.01562 | -0.1002 | -41.2484
-11 | -0.6034 | 0.01499 | -0.0991 | -40.2535
-10.5 | -0.5595 | 0.01452 | -0.0983 | -38.5331
-10 | -0.5159 | 0.01404 | -0.0974 | -36.745
-9.5 | -0.4724 | 0.01357 | -0.0964 | -34.8121
-9 | -0.4393 | 0.01259 | -0.0937 | -34.8928
-8.5 | -0.3988 | 0.01203 | -0.092 | -33.1505
-8 | -0.3564 | 0.01157 | -0.0906 | -30.8038
-7.5 | -0.3136 | 0.01111 | -0.0891 | -28.2268
-7 | -0.2709 | 0.01068 | -0.0875 | -25.3652
-6.5 | -0.2287 | 0.01038 | -0.0857 | -22.0328
-6 | -0.1915 | 0.00996 | -0.0829 | -19.2269
-5.5 | -0.1448 | 0.00964 | -0.0819 | -15.0207
-5 | -0.0958 | 0.00939 | -0.0813 | -10.2023
-4.5 | -0.0457 | 0.00915 | -0.081 | -4.9945
-4 | 0.0039 | 0.00888 | -0.0805 | 0.43919
-3.5 | 0.0556 | 0.0087 | -0.0804 | 6.3908
-3 | 0.1057 | 0.0085 | -0.0801 | 12.4353
-2.5 | 0.143 | 0.00759 | -0.0775 | 18.8406
-2 | 0.1807 | 0.00661 | -0.0752 | 27.3374
-1.5 | 0.2198 | 0.00552 | -0.073 | 39.8188
-1 | 0.2781 | 0.0055 | -0.0741 | 50.5636
-0.5 | 0.3375 | 0.00554 | -0.0755 | 60.9206
0 | 0.3964 | 0.00559 | -0.0768 | 70.9123
0.5 | 0.4552 | 0.00563 | -0.078 | 80.8526
1 | 0.5145 | 0.00569 | -0.0794 | 90.4218
1.5 | 0.5739 | 0.0058 | -0.0809 | 98.9483
2 | 0.6324 | 0.00578 | -0.0822 | 109.4118
2.5 | 0.6906 | 0.00576 | -0.0835 | 119.8958
3 | 0.7485 | 0.00574 | -0.0846 | 130.4007
3.5 | 0.8058 | 0.0058 | -0.0857 | 138.931
4 | 0.8618 | 0.0058 | -0.0866 | 148.5862
4.5 | 0.9156 | 0.00576 | -0.0869 | 158.9583
5 | 0.9677 | 0.00581 | -0.0869 | 166.5577
5.5 | 1.0145 | 0.00593 | -0.0859 | 171.0793
6 | 1.0214 | 0.00644 | -0.0767 | 158.6025
6.5 | 1.0138 | 0.00766 | -0.0657 | 132.3499
7 | 0.9934 | 0.00969 | -0.0534 | 102.5181
7.5 | 0.967 | 0.01245 | -0.0412 | 77.6707
8 | 0.9528 | 0.0151 | -0.0318 | 63.0993
8.5 | 0.9431 | 0.01788 | -0.0236 | 52.7461
9 | 0.939 | 0.02064 | -0.0168 | 45.4942
9.5 | 0.9451 | 0.02309 | -0.0116 | 40.9311
10 | 0.9454 | 0.02598 | -0.0061 | 36.3895
10.5 | 0.9531 | 0.02867 | -0.0019 | 33.2438
11 | 0.9636 | 0.0313 | 0.0019 | 30.7859
11.5 | 0.9909 | 0.03303 | 0.0037 | 30
12 | 1.0203 | 0.03462 | 0.0052 | 29.4714
12.5 | 1.0443 | 0.03656 | 0.0073 | 28.564
13 | 1.0743 | 0.03808 | 0.0086 | 28.2117
13.5 | 1.143 | 0.04113 | -0.0003 | 27.7899
14 | 1.1618 | 0.04316 | 0.0025 | 26.9184
14.5 | 1.1883 | 0.0453 | 0.0036 | 26.2318
15 | 1.2125 | 0.04766 | 0.0047 | 25.4406
15.5 | 1.2332 | 0.05033 | 0.0059 | 24.5023
16 | 1.251 | 0.05335 | 0.0071 | 23.4489
16.5 | 1.2725 | 0.05614 | 0.0078 | 22.6665
17 | 1.2914 | 0.05922 | 0.0086 | 21.8068
17.5 | 1.3098 | 0.0624 | 0.0091 | 20.9904
18 | 1.3243 | 0.06608 | 0.0096 | 20.0409
18.5 | 1.3347 | 0.07029 | 0.01 | 18.9885
19 | 1.3391 | 0.07525 | 0.0103 | 17.7953
19.5 | 1.3489 | 0.07982 | 0.01 | 16.8993
20 | 1.3608 | 0.08424 | 0.0095 | 16.1538

## 51. Re 2M Mach 0.10 (1)
BIGFOIL.COM POLAR EXPORT
NACA66-520 a=0.5
NACA66-520 a=0.5 |  |  |  | Cl Max: | 1.699 | at alpha= | 14.5 | deg
JavaFoil+Calcfoil stall+Eppler ext transition |  |  |  | L/D Max: | 149.184 | at alpha= | 6 | deg
Re: | 2000000 |  |  | Cd Min: | 0.00495 | at alpha= | -1.5 | deg
Mach: | 0.1 |  |  | Cl=0 at alpha= | -3.3968 | deg
|  |  |  | @ Cl=0.1, Cd= | 0.0081933
|  |  |  | @ Cl=0.4, Cd= | 0.005107
|  |  |  | @ Cl=0.6, Cd= | 0.0054648
alpha (deg) | Cl | Cd | Cm | Cl/Cd
-16.5 | -0.834 | 0.1228 | -0.015 | -6.793
-16 | -0.839 | 0.11615 | -0.016 | -7.225
-15.5 | -0.841 | 0.10931 | -0.017 | -7.693
-15 | -0.84 | 0.10318 | -0.018 | -8.138
-14.5 | -0.834 | 0.09789 | -0.019 | -8.525
-14 | -0.827 | 0.09165 | -0.02 | -9.024
-13.5 | -0.814 | 0.08791 | -0.02 | -9.259
-13 | -0.799 | 0.08192 | -0.022 | -9.759
-12.5 | -0.801 | 0.06396 | -0.028 | -12.519
-12 | -0.766 | 0.06727 | -0.026 | -11.38
-11.5 | -0.862 | 0.01777 | -0.04 | -48.527
-11 | -0.828 | 0.01663 | -0.041 | -49.779
-10.5 | -0.79 | 0.01514 | -0.043 | -52.208
-10 | -0.747 | 0.01421 | -0.045 | -52.6
-9.5 | -0.701 | 0.01358 | -0.046 | -51.61
-9 | -0.653 | 0.01215 | -0.048 | -53.752
-8.5 | -0.601 | 0.01177 | -0.049 | -51.113
-8 | -0.548 | 0.01127 | -0.05 | -48.652
-7.5 | -0.493 | 0.01092 | -0.052 | -45.154
-7 | -0.436 | 0.01051 | -0.053 | -41.49
-6.5 | -0.378 | 0.01021 | -0.055 | -37.036
-6 | -0.319 | 0.00989 | -0.056 | -32.252
-5.5 | -0.259 | 0.00931 | -0.058 | -27.85
-5 | -0.199 | 0.00929 | -0.059 | -21.383
-4.5 | -0.137 | 0.00904 | -0.06 | -15.185
-4 | -0.075 | 0.0088 | -0.062 | -8.574
-3.5 | -0.013 | 0.00857 | -0.063 | -1.526
-3 | 0.05 | 0.00836 | -0.065 | 5.937
-2.5 | 0.113 | 0.00815 | -0.066 | 13.821
-2 | 0.177 | 0.00795 | -0.068 | 22.23
-1.5 | 0.241 | 0.00495 | -0.069 | 48.76
-1 | 0.305 | 0.00498 | -0.071 | 61.222
-0.5 | 0.369 | 0.00502 | -0.072 | 73.476
0 | 0.426 | 0.00518 | -0.074 | 82.278
0.5 | 0.489 | 0.00526 | -0.075 | 92.912
1 | 0.551 | 0.00537 | -0.076 | 102.573
1.5 | 0.613 | 0.00549 | -0.078 | 111.61
2 | 0.674 | 0.00559 | -0.079 | 120.604
2.5 | 0.736 | 0.00572 | -0.08 | 128.638
3 | 0.797 | 0.00585 | -0.082 | 136.374
3.5 | 0.858 | 0.00616 | -0.083 | 139.461
4 | 0.919 | 0.00651 | -0.084 | 141.099
4.5 | 0.973 | 0.00678 | -0.086 | 143.379
5 | 1.031 | 0.00705 | -0.087 | 146.301
5.5 | 1.089 | 0.00733 | -0.088 | 148.565
6 | 1.145 | 0.00767 | -0.089 | 149.184
6.5 | 1.188 | 0.01676 | -0.09 | 70.889
7 | 1.242 | 0.01748 | -0.091 | 71.018
7.5 | 1.293 | 0.01831 | -0.092 | 70.638
8 | 1.343 | 0.01908 | -0.094 | 70.363
8.5 | 1.389 | 0.01988 | -0.095 | 69.903
9 | 1.434 | 0.02071 | -0.096 | 69.235
9.5 | 1.476 | 0.02162 | -0.097 | 68.275
10 | 1.515 | 0.02254 | -0.099 | 67.221
10.5 | 1.551 | 0.02352 | -0.1 | 65.949
11 | 1.583 | 0.02456 | -0.101 | 64.475
11.5 | 1.612 | 0.02567 | -0.102 | 62.803
12 | 1.637 | 0.02684 | -0.103 | 61.002
12.5 | 1.658 | 0.02812 | -0.105 | 58.97
13 | 1.676 | 0.02948 | -0.106 | 56.846
13.5 | 1.689 | 0.03102 | -0.107 | 54.445
14 | 1.698 | 0.03234 | -0.108 | 52.489
14.5 | 1.699 | 0.03391 | -0.109 | 50.095
15 | 1.694 | 0.0356 | -0.11 | 47.589
15.5 | 1.684 | 0.03746 | -0.111 | 44.96
16 | 1.671 | 0.03917 | -0.112 | 42.658
16.5 | 1.653 | 0.04125 | -0.113 | 40.076
17 | 1.631 | 0.04337 | -0.114 | 37.607
17.5 | 1.605 | 0.04562 | -0.115 | 35.19
18 | 1.576 | 0.04823 | -0.116 | 32.682
18.5 | 1.544 | 0.05073 | -0.117 | 30.438
19 | 1.508 | 0.05446 | -0.117 | 27.692
19.5 | 1.47 | 0.05759 | -0.118 | 25.532

## 52. Re 2M Mach 0.10 (2)
BIGFOIL.COM POLAR EXPORT
NACA66-520 a=0.5
NACA66-520 a=0.5 |  |  |  | Cl Max: | 1.3526 | at alpha= | 20 | deg
XFOIL ncrit=9 |  |  |  | L/D Max: | 170.889 | at alpha= | 5.5 | deg
Re: | 2000000 |  |  | Cd Min: | 0.08691 | at alpha= | 20 | deg
Mach: | 0.1 |  |  | Cl=0 at alpha= | -4.0568 | deg
|  |  |  | @ Cl=0.1, Cd= | 0.0085804
|  |  |  | @ Cl=0.4, Cd= | 0.0056108
|  |  |  | @ Cl=0.6, Cd= | 0.0058183
alpha (deg) | Cl | Cd | Cm | Cl/Cd
-20 | -1.1305 | 0.0433 | -0.1213 | -26.1085
-19.5 | -1.1199 | 0.03966 | -0.1214 | -28.2375
-19 | -1.1055 | 0.03652 | -0.1211 | -30.2711
-18.5 | -1.084 | 0.03412 | -0.1207 | -31.7702
-18 | -1.0564 | 0.03231 | -0.1201 | -32.6958
-17.5 | -1.0273 | 0.03062 | -0.1195 | -33.55
-17 | -1.007 | 0.02843 | -0.1182 | -35.4203
-16.5 | -0.9792 | 0.02683 | -0.117 | -36.4965
-16 | -0.956 | 0.02504 | -0.1153 | -38.1789
-15.5 | -0.9146 | 0.02435 | -0.1149 | -37.5606
-15 | -0.8821 | 0.02314 | -0.1137 | -38.1201
-14.5 | -0.8497 | 0.02195 | -0.1123 | -38.7107
-14 | -0.8165 | 0.02085 | -0.1108 | -39.1607
-13.5 | -0.7782 | 0.02006 | -0.1098 | -38.7936
-13 | -0.7499 | 0.01871 | -0.1074 | -40.0802
-12.5 | -0.719 | 0.01751 | -0.1052 | -41.0623
-12 | -0.6826 | 0.0166 | -0.1036 | -41.1205
-11.5 | -0.6424 | 0.01589 | -0.1023 | -40.4279
-11 | -0.6016 | 0.01523 | -0.1011 | -39.501
-10.5 | -0.5577 | 0.01473 | -0.1002 | -37.8615
-10 | -0.5141 | 0.01422 | -0.0992 | -36.1533
-9.5 | -0.4706 | 0.01372 | -0.0981 | -34.3003
-9 | -0.4357 | 0.01281 | -0.0956 | -34.0125
-8.5 | -0.3964 | 0.01217 | -0.0937 | -32.5719
-8 | -0.3539 | 0.01168 | -0.0922 | -30.2997
-7.5 | -0.3108 | 0.0112 | -0.0907 | -27.75
-7 | -0.2678 | 0.01075 | -0.0891 | -24.9116
-6.5 | -0.2249 | 0.01042 | -0.0874 | -21.5835
-6 | -0.1883 | 0.01 | -0.0843 | -18.83
-5.5 | -0.1429 | 0.00968 | -0.083 | -14.7624
-5 | -0.094 | 0.00942 | -0.0823 | -9.9788
-4.5 | -0.0437 | 0.0092 | -0.0819 | -4.75
-4 | 0.0056 | 0.00891 | -0.0813 | 0.62851
-3.5 | 0.0575 | 0.00874 | -0.0812 | 6.5789
-3 | 0.1081 | 0.00855 | -0.0809 | 12.6433
-2.5 | 0.1455 | 0.00766 | -0.0783 | 18.9948
-2 | 0.1827 | 0.00665 | -0.0758 | 27.4737
-1.5 | 0.2211 | 0.00553 | -0.0734 | 39.9819
-1 | 0.2798 | 0.00552 | -0.0746 | 50.6884
-0.5 | 0.3395 | 0.00557 | -0.0759 | 60.9515
0 | 0.3988 | 0.00561 | -0.0772 | 71.0873
0.5 | 0.4579 | 0.00565 | -0.0784 | 81.0442
1 | 0.5175 | 0.00572 | -0.0799 | 90.472
1.5 | 0.5772 | 0.00583 | -0.0814 | 99.0051
2 | 0.6359 | 0.0058 | -0.0826 | 109.6379
2.5 | 0.6945 | 0.00578 | -0.0839 | 120.1557
3 | 0.7526 | 0.00577 | -0.085 | 130.4333
3.5 | 0.8104 | 0.00584 | -0.0861 | 138.7671
4 | 0.8665 | 0.00583 | -0.0869 | 148.6278
4.5 | 0.9202 | 0.0058 | -0.0871 | 158.6552
5 | 0.9723 | 0.00584 | -0.0871 | 166.4897
5.5 | 1.0185 | 0.00596 | -0.0858 | 170.8893
6 | 1.0231 | 0.00651 | -0.0761 | 157.1582
6.5 | 1.0148 | 0.00779 | -0.065 | 130.2696
7 | 0.9924 | 0.00992 | -0.0524 | 100.0403
7.5 | 0.9663 | 0.01271 | -0.0403 | 76.0268
8 | 0.952 | 0.01542 | -0.0309 | 61.738
8.5 | 0.9418 | 0.01826 | -0.0227 | 51.5772
9 | 0.9375 | 0.02108 | -0.0159 | 44.4734
9.5 | 0.9427 | 0.0236 | -0.0106 | 39.9449
10.5 | 0.9511 | 0.02922 | -0.0009 | 32.5496
11 | 0.9619 | 0.03189 | 0.0029 | 30.1631
11.5 | 0.9904 | 0.03358 | 0.0046 | 29.4937
12 | 1.0186 | 0.03532 | 0.0062 | 28.8392
12.5 | 1.0443 | 0.03718 | 0.0081 | 28.0877
13 | 1.072 | 0.03877 | 0.01 | 27.6502
13.5 | 1.1379 | 0.04194 | 0.0015 | 27.1316
15 | 1.2112 | 0.04861 | 0.0058 | 24.9167
15.5 | 1.2304 | 0.0515 | 0.0072 | 23.8913
16 | 1.2479 | 0.05464 | 0.0084 | 22.8386
16.5 | 1.2706 | 0.05738 | 0.0091 | 22.1436
17 | 1.2879 | 0.06069 | 0.0098 | 21.221
17.5 | 1.3046 | 0.06416 | 0.0104 | 20.3335
18 | 1.3188 | 0.06797 | 0.0109 | 19.4027
18.5 | 1.3243 | 0.07279 | 0.0113 | 18.1934
19 | 1.3335 | 0.07738 | 0.0114 | 17.2331
19.5 | 1.3421 | 0.08221 | 0.011 | 16.3253
20 | 1.3526 | 0.08691 | 0.0104 | 15.5632

## 53. Re 2M Mach 0.25 (1)
BIGFOIL.COM POLAR EXPORT
NACA66-520 a=0.5
NACA66-520 a=0.5 |  |  |  | Cl Max: | 1.637 | at alpha= | 13 | deg
JavaFoil+Calcfoil stall+Eppler ext transition |  |  |  | L/D Max: | 146.307 | at alpha= | 6 | deg
Re: | 2000000 |  |  | Cd Min: | 0.00503 | at alpha= | -1.5 | deg
Mach: | 0.25 |  |  | Cl=0 at alpha= | -3.3984 | deg
|  |  |  | @ Cl=0.1, Cd= | 0.0083441
|  |  |  | @ Cl=0.4, Cd= | 0.0051424
|  |  |  | @ Cl=0.6, Cd= | 0.0055567
alpha (deg) | Cl | Cd | Cm | Cl/Cd
-15.5 | -0.7 | 0.12068 | -0.016 | -5.8
-15 | -0.723 | 0.11311 | -0.017 | -6.39
-14.5 | -0.74 | 0.10721 | -0.018 | -6.9
-14 | -0.751 | 0.09986 | -0.018 | -7.517
-13.5 | -0.756 | 0.09392 | -0.019 | -8.047
-13 | -0.754 | 0.08881 | -0.02 | -8.494
-12.5 | -0.748 | 0.08348 | -0.021 | -8.957
-12 | -0.735 | 0.07749 | -0.022 | -9.49
-11.5 | -0.719 | 0.07171 | -0.024 | -10.025
-11 | -0.697 | 0.06515 | -0.027 | -10.701
-10.5 | -0.78 | 0.01763 | -0.044 | -44.258
-10 | -0.747 | 0.01563 | -0.046 | -47.793
-9.5 | -0.706 | 0.01437 | -0.047 | -49.102
-9 | -0.659 | 0.01361 | -0.049 | -48.447
-8.5 | -0.61 | 0.01217 | -0.05 | -50.156
-8 | -0.558 | 0.01178 | -0.052 | -47.322
-7.5 | -0.503 | 0.01134 | -0.053 | -44.319
-7 | -0.445 | 0.01092 | -0.055 | -40.774
-6.5 | -0.386 | 0.01055 | -0.056 | -36.609
-6 | -0.326 | 0.00968 | -0.057 | -33.732
-5.5 | -0.265 | 0.00984 | -0.059 | -26.974
-5 | -0.203 | 0.00952 | -0.06 | -21.365
-4.5 | -0.141 | 0.00924 | -0.062 | -15.225
-4 | -0.077 | 0.00896 | -0.063 | -8.623
-3.5 | -0.013 | 0.00874 | -0.065 | -1.535
-3 | 0.051 | 0.00851 | -0.066 | 5.981
-2.5 | 0.116 | 0.00829 | -0.068 | 13.95
-2 | 0.181 | 0.0081 | -0.069 | 22.391
-1.5 | 0.248 | 0.00503 | -0.071 | 49.272
-1 | 0.313 | 0.00508 | -0.073 | 61.75
-0.5 | 0.379 | 0.00507 | -0.074 | 74.763
0 | 0.437 | 0.00527 | -0.075 | 82.998
0.5 | 0.501 | 0.00537 | -0.077 | 93.364
1 | 0.565 | 0.00549 | -0.078 | 102.935
1.5 | 0.628 | 0.00561 | -0.08 | 112.106
2 | 0.692 | 0.00577 | -0.081 | 119.819
2.5 | 0.755 | 0.0059 | -0.082 | 128.028
3 | 0.818 | 0.00604 | -0.084 | 135.318
3.5 | 0.881 | 0.00641 | -0.085 | 137.417
4 | 0.943 | 0.00678 | -0.086 | 139.056
4.5 | 0.997 | 0.00705 | -0.088 | 141.435
5 | 1.057 | 0.00734 | -0.089 | 144.021
5.5 | 1.116 | 0.00765 | -0.09 | 145.907
6 | 1.172 | 0.00801 | -0.092 | 146.307
6.5 | 1.217 | 0.01761 | -0.092 | 69.099
7 | 1.271 | 0.0184 | -0.093 | 69.081
7.5 | 1.323 | 0.0193 | -0.095 | 68.541
8 | 1.371 | 0.02015 | -0.096 | 68.073
8.5 | 1.417 | 0.02105 | -0.097 | 67.328
9 | 1.46 | 0.02203 | -0.099 | 66.277
9.5 | 1.499 | 0.02305 | -0.1 | 65.029
10 | 1.534 | 0.0241 | -0.101 | 63.637
10.5 | 1.564 | 0.02523 | -0.102 | 62.016
11 | 1.59 | 0.02644 | -0.104 | 60.155
11.5 | 1.611 | 0.02774 | -0.105 | 58.071
12 | 1.626 | 0.02911 | -0.106 | 55.851
12.5 | 1.635 | 0.03064 | -0.107 | 53.358
13 | 1.637 | 0.03225 | -0.108 | 50.767
13.5 | 1.633 | 0.03404 | -0.109 | 47.984
14 | 1.623 | 0.03581 | -0.111 | 45.331
14.5 | 1.6 | 0.03778 | -0.112 | 42.344
15 | 1.568 | 0.03989 | -0.113 | 39.296
15.5 | 1.527 | 0.04211 | -0.114 | 36.271
16 | 1.479 | 0.04451 | -0.115 | 33.242
16.5 | 1.423 | 0.0479 | -0.115 | 29.714
17 | 1.36 | 0.051 | -0.116 | 26.672
17.5 | 1.289 | 0.05607 | -0.117 | 22.992
18 | 1.082 | 0.12729 | -0.088 | 8.504

## 54. Re 2M Mach 0.25 (2)
BIGFOIL.COM POLAR EXPORT
NACA66-520 a=0.5
NACA66-520 a=0.5 |  |  |  | Cl Max: | 1.2914 | at alpha= | 20 | deg
XFOIL ncrit=9 |  |  |  | L/D Max: | 166.904 | at alpha= | 5.5 | deg
Re: | 2000000 |  |  | Cd Min: | 0.10398 | at alpha= | 20 | deg
Mach: | 0.25 |  |  | Cl=0 at alpha= | -4.1667 | deg
|  |  |  | @ Cl=0.1, Cd= | 0.0088267
|  |  |  | @ Cl=0.4, Cd= | 0.0057326
|  |  |  | @ Cl=0.6, Cd= | 0.00595
alpha (deg) | Cl | Cd | Cm | Cl/Cd
-19.5 | -0.9268 | 0.06929 | -0.1231 | -13.3757
-19 | -0.9698 | 0.05699 | -0.1304 | -17.017
-18 | -0.9897 | 0.0432 | -0.135 | -22.9097
-17.5 | -0.9656 | 0.04022 | -0.1351 | -24.008
-17 | -0.934 | 0.03803 | -0.1348 | -24.5596
-16.5 | -0.9167 | 0.03498 | -0.1339 | -26.2064
-16 | -0.9081 | 0.03155 | -0.1321 | -28.7829
-15.5 | -0.8764 | 0.02977 | -0.131 | -29.439
-15 | -0.8438 | 0.02819 | -0.1297 | -29.9326
-14.5 | -0.8147 | 0.02649 | -0.128 | -30.755
-14 | -0.7878 | 0.02472 | -0.1258 | -31.8689
-13.5 | -0.7546 | 0.02341 | -0.1239 | -32.2341
-13 | -0.7236 | 0.02196 | -0.1217 | -32.9508
-12.5 | -0.6917 | 0.02053 | -0.1194 | -33.6922
-12 | -0.6639 | 0.01886 | -0.1164 | -35.2015
-11.5 | -0.6294 | 0.01764 | -0.1141 | -35.6803
-11 | -0.589 | 0.01677 | -0.1123 | -35.1222
-10.5 | -0.5457 | 0.01607 | -0.1108 | -33.9577
-10 | -0.5027 | 0.01538 | -0.1092 | -32.6853
-9.5 | -0.4587 | 0.01475 | -0.1077 | -31.0983
-9 | -0.4176 | 0.01399 | -0.1057 | -29.8499
-8.5 | -0.3819 | 0.01299 | -0.1029 | -29.3995
-8 | -0.3398 | 0.0123 | -0.1009 | -27.626
-7.5 | -0.2955 | 0.01175 | -0.0992 | -25.1489
-7 | -0.2515 | 0.01121 | -0.0975 | -22.4353
-6.5 | -0.2067 | 0.01075 | -0.0957 | -19.2279
-6 | -0.1636 | 0.01029 | -0.0936 | -15.8989
-5.5 | -0.1256 | 0.00987 | -0.0905 | -12.7254
-5 | -0.0821 | 0.00961 | -0.0882 | -8.5432
-4.5 | -0.0326 | 0.00938 | -0.0872 | -3.4755
-4 | 0.0163 | 0.00911 | -0.0861 | 1.7892
-3.5 | 0.068 | 0.00898 | -0.0856 | 7.5724
-3 | 0.1202 | 0.00873 | -0.0852 | 13.7686
-2.5 | 0.16 | 0.00799 | -0.0826 | 20.025
-2 | 0.195 | 0.00697 | -0.0793 | 27.977
-1.5 | 0.2282 | 0.00564 | -0.0758 | 40.461
-1 | 0.2889 | 0.00564 | -0.0769 | 51.2234
-0.5 | 0.3504 | 0.0057 | -0.0783 | 61.4737
0 | 0.4112 | 0.00574 | -0.0795 | 71.6376
0.5 | 0.4722 | 0.00582 | -0.0807 | 81.134
1 | 0.5339 | 0.00597 | -0.0823 | 89.4305
1.5 | 0.5946 | 0.00595 | -0.0836 | 99.9328
2 | 0.655 | 0.00595 | -0.0848 | 110.084
2.5 | 0.7154 | 0.00594 | -0.086 | 120.4377
3 | 0.775 | 0.00594 | -0.087 | 130.4714
3.5 | 0.834 | 0.00601 | -0.088 | 138.7687
4 | 0.8911 | 0.00602 | -0.0885 | 148.0233
4.5 | 0.9438 | 0.00602 | -0.088 | 156.7774
5 | 0.9938 | 0.00604 | -0.087 | 164.5364
5.5 | 1.0298 | 0.00617 | -0.0831 | 166.9044
6 | 1.0322 | 0.00696 | -0.073 | 148.3046
6.5 | 1.0207 | 0.00855 | -0.0614 | 119.3801
7 | 0.9891 | 0.0112 | -0.0475 | 88.3125
7.5 | 0.9606 | 0.0143 | -0.0353 | 67.1748
8 | 0.9484 | 0.01717 | -0.0264 | 55.2359
8.5 | 0.9395 | 0.02014 | -0.0184 | 46.6485
9 | 0.9327 | 0.02327 | -0.0113 | 40.0817
9.5 | 0.935 | 0.02609 | -0.0057 | 35.8375
10.5 | 0.9387 | 0.03239 | 0.0044 | 28.9812
11 | 0.957 | 0.0349 | 0.0073 | 27.4212
11.5 | 0.9871 | 0.03675 | 0.009 | 26.8599
12 | 1.0146 | 0.0388 | 0.0109 | 26.1495
12.5 | 1.0431 | 0.04078 | 0.0126 | 25.5787
13 | 1.0684 | 0.04287 | 0.0147 | 24.9219
13.5 | 1.1128 | 0.04581 | 0.0117 | 24.2916
15.5 | 1.2095 | 0.05853 | 0.0138 | 20.6646
16 | 1.2312 | 0.06174 | 0.0147 | 19.9417
16.5 | 1.2497 | 0.06533 | 0.0155 | 19.129
17 | 1.2638 | 0.06949 | 0.0162 | 18.1868
17.5 | 1.2727 | 0.07427 | 0.0166 | 17.1361
18 | 1.2699 | 0.08053 | 0.0169 | 15.7693
18.5 | 1.2814 | 0.08546 | 0.0165 | 14.9941
19 | 1.2868 | 0.09119 | 0.0158 | 14.1112
19.5 | 1.2885 | 0.09758 | 0.0146 | 13.2046
20 | 1.2914 | 0.10398 | 0.013 | 12.4197

## 55. Re 2M Mach 0.50 (1)
BIGFOIL.COM POLAR EXPORT
NACA66-520 a=0.5
NACA66-520 a=0.5 |  |  |  | Cl Max: | 1.494 | at alpha= | 9 | deg
JavaFoil+Calcfoil stall+Eppler ext transition |  |  |  | L/D Max: | 132.954 | at alpha= | 5 | deg
Re: | 2000000 |  |  | Cd Min: | 0.00545 | at alpha= | -1 | deg
Mach: | 0.5 |  |  | Cl=0 at alpha= | -3.3944 | deg
|  |  |  | @ Cl=0.1, Cd= | 0.0091372
|  |  |  | @ Cl=0.4, Cd= | 0.0054568
|  |  |  | @ Cl=0.6, Cd= | 0.0061492
alpha (deg) | Cl | Cd | Cm | Cl/Cd
-20 | -0.951 | 0.1776 | -0.013 | -5.356
-19.5 | -0.923 | 0.17108 | -0.014 | -5.394
-19 | -0.895 | 0.16613 | -0.015 | -5.386
-18.5 | -0.868 | 0.16711 | -0.016 | -5.195
-18 | -0.837 | 0.15829 | -0.016 | -5.29
-17.5 | -0.808 | 0.15156 | -0.016 | -5.333
-17 | -0.78 | 0.14627 | -0.017 | -5.332
-16.5 | -0.752 | 0.14214 | -0.017 | -5.289
-16 | -0.724 | 0.13699 | -0.018 | -5.282
-15.5 | -0.694 | 0.13212 | -0.018 | -5.253
-15 | -0.665 | 0.12568 | -0.018 | -5.292
-14.5 | -0.637 | 0.12151 | -0.019 | -5.241
-14 | -0.608 | 0.11757 | -0.02 | -5.175
-13.5 | -0.58 | 0.11293 | -0.02 | -5.137
-13 | -0.552 | 0.10776 | -0.021 | -5.12
-12.5 | -0.523 | 0.10428 | -0.022 | -5.018
-12 | -0.494 | 0.10392 | -0.021 | -4.752
-11.5 | -0.465 | 0.09962 | -0.022 | -4.67
-11 | -0.437 | 0.09548 | -0.023 | -4.574
-10.5 | -0.409 | 0.08159 | -0.025 | -5.013
-10 | -0.38 | 0.07279 | -0.026 | -5.226
-9.5 | -0.352 | 0.06709 | -0.027 | -5.243
-9 | -0.458 | 0.06849 | -0.026 | -6.691
-8.5 | -0.485 | 0.05746 | -0.028 | -8.446
-8 | -0.469 | 0.05211 | -0.03 | -8.991
-7.5 | -0.437 | 0.04556 | -0.033 | -9.583
-7 | -0.473 | 0.01258 | -0.06 | -37.635
-6.5 | -0.416 | 0.01206 | -0.062 | -34.478
-6 | -0.354 | 0.01156 | -0.063 | -30.668
-5.5 | -0.29 | 0.01107 | -0.065 | -26.185
-5 | -0.223 | 0.0106 | -0.067 | -21.061
-4.5 | -0.155 | 0.01023 | -0.068 | -15.142
-4 | -0.085 | 0.00988 | -0.07 | -8.638
-3.5 | -0.015 | 0.00957 | -0.071 | -1.55
-3 | 0.056 | 0.00929 | -0.073 | 6.073
-2.5 | 0.128 | 0.00904 | -0.075 | 14.183
-2 | 0.201 | 0.00877 | -0.076 | 22.963
-1.5 | 0.274 | 0.00856 | -0.078 | 31.968
-1 | 0.35 | 0.00545 | -0.081 | 64.247
-0.5 | 0.424 | 0.00546 | -0.082 | 77.536
0 | 0.485 | 0.00591 | -0.084 | 82.088
0.5 | 0.556 | 0.00605 | -0.085 | 91.895
1 | 0.627 | 0.00621 | -0.087 | 101.004
1.5 | 0.697 | 0.00635 | -0.088 | 109.924
2 | 0.768 | 0.00657 | -0.09 | 116.962
2.5 | 0.838 | 0.00671 | -0.091 | 124.915
3 | 0.908 | 0.00722 | -0.093 | 125.762
3.5 | 0.977 | 0.00768 | -0.094 | 127.253
4 | 1.046 | 0.00805 | -0.096 | 130.001
4.5 | 1.103 | 0.0084 | -0.097 | 131.247
5 | 1.169 | 0.00879 | -0.099 | 132.954
5.5 | 1.231 | 0.00928 | -0.1 | 132.675
6 | 1.28 | 0.02079 | -0.101 | 61.587
6.5 | 1.337 | 0.02201 | -0.102 | 60.732
7 | 1.389 | 0.0233 | -0.104 | 59.627
7.5 | 1.436 | 0.02462 | -0.105 | 58.321
8 | 1.471 | 0.02605 | -0.107 | 56.468
8.5 | 1.493 | 0.02761 | -0.108 | 54.065
9 | 1.494 | 0.02949 | -0.109 | 50.665
9.5 | 1.458 | 0.03127 | -0.111 | 46.642
10 | 1.329 | 0.03446 | -0.112 | 38.566
10.5 | 0.787 | 0.07567 | -0.051 | 10.4
11 | 0.814 | 0.07484 | -0.051 | 10.88
11.5 | 0.841 | 0.09581 | -0.05 | 8.78
12 | 0.869 | 0.09862 | -0.051 | 8.809
12.5 | 0.897 | 0.10478 | -0.056 | 8.562
13 | 0.924 | 0.10802 | -0.056 | 8.558
13.5 | 0.951 | 0.11189 | -0.057 | 8.504
14 | 0.98 | 0.11782 | -0.061 | 8.318

## 56. Re 2M Mach 0.50 (2)
BIGFOIL.COM POLAR EXPORT
NACA66-520 a=0.5
NACA66-520 a=0.5 |  |  |  | Cl Max: | 1.0953 | at alpha= | 15.5 | deg
XFOIL ncrit=9 |  |  |  | L/D Max: | 125.376 | at alpha= | 4 | deg
Re: | 2000000 |  |  | Cd Min: | 0.1894 | at alpha= | 20 | deg
Mach: | 0.5 |  |  | Cl=0 at alpha= | -5.1009 | deg
|  |  |  | @ Cl=0.1, Cd= | 0.010221
|  |  |  | @ Cl=0.4, Cd= | 0.0064656
|  |  |  | @ Cl=0.6, Cd= | 0.0067038
alpha (deg) | Cl | Cd | Cm | Cl/Cd
-14.5 | -0.1333 | 0.11969 | -0.1217 | -1.1137
-14 | -0.1282 | 0.111 | -0.1265 | -1.155
-13.5 | -0.1261 | 0.10214 | -0.1316 | -1.2346
-13 | -0.1398 | 0.09101 | -0.1375 | -1.5361
-12.5 | -0.1482 | 0.08128 | -0.1431 | -1.8233
-12 | -0.19 | 0.06528 | -0.1525 | -2.9105
-11.5 | -0.2373 | 0.0505 | -0.1628 | -4.699
-11 | -0.2723 | 0.04189 | -0.1654 | -6.5004
-10.5 | -0.3085 | 0.035 | -0.1635 | -8.8143
-10 | -0.3341 | 0.02949 | -0.1589 | -11.3293
-9.5 | -0.3455 | 0.02487 | -0.1531 | -13.8922
-9 | -0.3419 | 0.02091 | -0.147 | -16.351
-8.5 | -0.3065 | 0.01861 | -0.1431 | -16.4696
-8 | -0.2666 | 0.01646 | -0.1394 | -16.1968
-7.5 | -0.2211 | 0.01514 | -0.1362 | -14.6037
-7 | -0.1752 | 0.01405 | -0.1331 | -12.4698
-6.5 | -0.1296 | 0.01311 | -0.1299 | -9.8856
-6 | -0.0834 | 0.01232 | -0.1268 | -6.7695
-5.5 | -0.0356 | 0.0117 | -0.124 | -3.0427
-5 | 0.009 | 0.01108 | -0.1208 | 0.81227
-4.5 | 0.0585 | 0.01057 | -0.1183 | 5.5345
-4 | 0.1085 | 0.01015 | -0.1159 | 10.6897
-3.5 | 0.1527 | 0.00972 | -0.1125 | 15.7099
-3 | 0.1956 | 0.00951 | -0.1086 | 20.5678
-2.5 | 0.2387 | 0.00929 | -0.1047 | 25.6943
-2 | 0.2627 | 0.00844 | -0.0977 | 31.1256
-1.5 | 0.2823 | 0.0072 | -0.0901 | 39.2083
-1 | 0.3217 | 0.00634 | -0.086 | 50.7413
-0.5 | 0.3885 | 0.00645 | -0.0868 | 60.2326
0 | 0.4547 | 0.00654 | -0.0874 | 69.526
0.5 | 0.5209 | 0.00669 | -0.0881 | 77.8625
1 | 0.5873 | 0.0067 | -0.0889 | 87.6567
1.5 | 0.6542 | 0.00672 | -0.0898 | 97.3512
2 | 0.7203 | 0.00678 | -0.0905 | 106.2389
2.5 | 0.7788 | 0.00688 | -0.0896 | 113.1977
3 | 0.8268 | 0.0069 | -0.0864 | 119.8261
3.5 | 0.8735 | 0.007 | -0.083 | 124.7857
4 | 0.9165 | 0.00731 | -0.079 | 125.3762
4.5 | 0.9603 | 0.00768 | -0.0753 | 125.0391
5.5 | 1.0139 | 0.00946 | -0.0627 | 107.1776
6 | 1.0197 | 0.01121 | -0.0534 | 90.9634
6.5 | 1.0213 | 0.01332 | -0.0441 | 76.6742
7 | 0.9984 | 0.01657 | -0.0321 | 60.2535
7.5 | 0.9549 | 0.02096 | -0.0185 | 45.5582
8 | 0.942 | 0.0245 | -0.0095 | 38.449
8.5 | 0.936 | 0.02802 | -0.0021 | 33.4047
9 | 0.9296 | 0.03181 | 0.0048 | 29.2235
9.5 | 0.9208 | 0.036 | 0.0112 | 25.5778
10 | 0.9075 | 0.04088 | 0.0171 | 22.1991
10.5 | 0.9133 | 0.045 | 0.0211 | 20.2956
11 | 0.9412 | 0.048 | 0.0233 | 19.6083
11.5 | 0.9714 | 0.05097 | 0.0252 | 19.0583
12 | 0.9975 | 0.05438 | 0.0272 | 18.3431
12.5 | 1.0236 | 0.05793 | 0.0289 | 17.6696
13 | 1.0442 | 0.06208 | 0.0306 | 16.8202
13.5 | 1.0572 | 0.06706 | 0.0322 | 15.765
14 | 1.0707 | 0.07216 | 0.0334 | 14.8379
14.5 | 1.0794 | 0.07774 | 0.0345 | 13.8847
15 | 1.0877 | 0.08449 | 0.0337 | 12.8737
15.5 | 1.0953 | 0.09263 | 0.0303 | 11.8245
16 | 1.0924 | 0.10044 | 0.0293 | 10.8761
16.5 | 1.0878 | 0.10872 | 0.0276 | 10.0055
17 | 1.0798 | 0.11775 | 0.0248 | 9.1703
17.5 | 1.0665 | 0.12787 | 0.0207 | 8.3405
18 | 1.0512 | 0.13868 | 0.0154 | 7.58
18.5 | 1.0351 | 0.15014 | 0.009 | 6.8942
19 | 1.0162 | 0.16242 | 0.0015 | 6.2566
19.5 | 0.9995 | 0.17485 | -0.0064 | 5.7163
20 | 0.9743 | 0.1894 | -0.0158 | 5.1441

## 57. Re 3M Mach 0.00 (1)
BIGFOIL.COM POLAR EXPORT
NACA66-520 a=0.5
NACA66-520 a=0.5 |  |  |  | Cl Max: | 1.712 | at alpha= | 14.5 | deg
JavaFoil+Calcfoil stall+Eppler ext transition |  |  |  | L/D Max: | 157.385 | at alpha= | 5.5 | deg
Re: | 3000000 |  |  | Cd Min: | 0.00443 | at alpha= | -1.5 | deg
Mach: | 0 |  |  | Cl=0 at alpha= | -3.3968 | deg
|  |  |  | @ Cl=0.1, Cd= | 0.0075187
|  |  |  | @ Cl=0.4, Cd= | 0.0046483
|  |  |  | @ Cl=0.6, Cd= | 0.0049538
alpha (deg) | Cl | Cd | Cm | Cl/Cd
-17 | -0.852 | 0.1269 | -0.014 | -6.714
-16.5 | -0.856 | 0.11972 | -0.015 | -7.154
-16 | -0.858 | 0.11359 | -0.016 | -7.556
-15.5 | -0.86 | 0.10385 | -0.018 | -8.284
-15 | -0.856 | 0.09873 | -0.019 | -8.666
-14.5 | -0.85 | 0.09234 | -0.02 | -9.202
-14 | -0.841 | 0.08561 | -0.021 | -9.827
-13.5 | -0.838 | 0.07354 | -0.025 | -11.396
-13 | -0.812 | 0.0751 | -0.024 | -10.81
-12.5 | -0.812 | 0.0583 | -0.029 | -13.928
-12 | -0.895 | 0.0176 | -0.038 | -50.852
-11.5 | -0.868 | 0.01585 | -0.04 | -54.768
-11 | -0.833 | 0.01485 | -0.042 | -56.082
-10.5 | -0.792 | 0.01378 | -0.043 | -57.478
-10 | -0.748 | 0.01315 | -0.045 | -56.874
-9.5 | -0.701 | 0.01244 | -0.046 | -56.33
-9 | -0.653 | 0.01112 | -0.047 | -58.707
-8.5 | -0.601 | 0.01076 | -0.049 | -55.854
-8 | -0.547 | 0.01037 | -0.05 | -52.765
-7.5 | -0.492 | 0.01001 | -0.052 | -49.184
-7 | -0.435 | 0.00963 | -0.053 | -45.201
-6.5 | -0.377 | 0.00936 | -0.055 | -40.314
-6 | -0.318 | 0.00904 | -0.056 | -35.228
-5.5 | -0.259 | 0.00884 | -0.058 | -29.261
-5 | -0.198 | 0.00858 | -0.059 | -23.074
-4.5 | -0.137 | 0.00836 | -0.061 | -16.375
-4 | -0.075 | 0.00814 | -0.062 | -9.239
-3.5 | -0.013 | 0.00758 | -0.063 | -1.722
-3 | 0.05 | 0.00768 | -0.065 | 6.443
-2.5 | 0.112 | 0.00748 | -0.066 | 15.017
-2 | 0.176 | 0.00675 | -0.068 | 26.116
-1.5 | 0.24 | 0.00443 | -0.069 | 54.17
-1 | 0.304 | 0.00448 | -0.071 | 67.772
-0.5 | 0.367 | 0.00457 | -0.072 | 80.182
0 | 0.426 | 0.00471 | -0.073 | 90.323
0.5 | 0.488 | 0.00479 | -0.075 | 101.743
1 | 0.55 | 0.00488 | -0.076 | 112.728
1.5 | 0.611 | 0.00497 | -0.077 | 122.984
2 | 0.673 | 0.00511 | -0.079 | 131.758
2.5 | 0.734 | 0.00546 | -0.08 | 134.472
3 | 0.795 | 0.0057 | -0.081 | 139.369
3.5 | 0.856 | 0.0059 | -0.083 | 145.113
4 | 0.916 | 0.0061 | -0.084 | 150.148
4.5 | 0.97 | 0.00632 | -0.085 | 153.385
5 | 1.028 | 0.00661 | -0.087 | 155.565
5.5 | 1.085 | 0.0069 | -0.088 | 157.385
6 | 1.141 | 0.00738 | -0.089 | 154.58
6.5 | 1.194 | 0.00845 | -0.09 | 141.351
7 | 1.238 | 0.01616 | -0.091 | 76.643
7.5 | 1.29 | 0.01687 | -0.092 | 76.477
8 | 1.34 | 0.01762 | -0.093 | 76.022
8.5 | 1.387 | 0.01835 | -0.095 | 75.574
9 | 1.432 | 0.0191 | -0.096 | 74.932
9.5 | 1.474 | 0.01991 | -0.097 | 74.034
10 | 1.513 | 0.02078 | -0.098 | 72.838
10.5 | 1.55 | 0.02162 | -0.1 | 71.694
11 | 1.583 | 0.02256 | -0.101 | 70.175
11.5 | 1.613 | 0.02362 | -0.102 | 68.301
12 | 1.64 | 0.02465 | -0.103 | 66.539
12.5 | 1.663 | 0.02582 | -0.104 | 64.407
13 | 1.682 | 0.02711 | -0.105 | 62.03
13.5 | 1.697 | 0.02833 | -0.107 | 59.906
14 | 1.709 | 0.02951 | -0.108 | 57.893
14.5 | 1.712 | 0.03097 | -0.109 | 55.299
15 | 1.712 | 0.03244 | -0.11 | 52.764
15.5 | 1.706 | 0.03412 | -0.111 | 49.999
16 | 1.696 | 0.03561 | -0.112 | 47.635
16.5 | 1.683 | 0.03746 | -0.113 | 44.922
17 | 1.665 | 0.03964 | -0.114 | 42.004
17.5 | 1.645 | 0.0413 | -0.115 | 39.823
18 | 1.621 | 0.04332 | -0.116 | 37.414
18.5 | 1.594 | 0.04557 | -0.117 | 34.973
19 | 1.564 | 0.04833 | -0.117 | 32.364
19.5 | 1.532 | 0.05106 | -0.118 | 30.001

## 58. Re 3M Mach 0.00 (2)
BIGFOIL.COM POLAR EXPORT
NACA66-520 a=0.5
NACA66-520 a=0.5 |  |  |  | Cl Max: | 1.4296 | at alpha= | 20 | deg
XFOIL ncrit=9 |  |  |  | L/D Max: | 188.298 | at alpha= | 5 | deg
Re: | 3000000 |  |  | Cd Min: | 0.07604 | at alpha= | 20 | deg
Mach: | 0 |  |  | Cl=0 at alpha= | -3.9707 | deg
|  |  |  | @ Cl=0.1, Cd= | 0.0076227
|  |  |  | @ Cl=0.4, Cd= | 0.0047402
|  |  |  | @ Cl=0.6, Cd= | 0.0048005
alpha (deg) | Cl | Cd | Cm | Cl/Cd
-20 | -1.1393 | 0.04058 | -0.1192 | -28.0754
-19.5 | -1.1402 | 0.0363 | -0.1186 | -31.4105
-19 | -1.1311 | 0.03308 | -0.1176 | -34.1929
-18.5 | -1.1285 | 0.02964 | -0.1157 | -38.0735
-18 | -1.1342 | 0.02594 | -0.1125 | -43.724
-17.5 | -1.109 | 0.02434 | -0.1111 | -45.5629
-17 | -1.0806 | 0.02294 | -0.1097 | -47.1055
-16.5 | -1.0491 | 0.02177 | -0.1085 | -48.1902
-16 | -1.0189 | 0.02055 | -0.1069 | -49.5815
-15.5 | -0.9804 | 0.01985 | -0.1061 | -49.3904
-15 | -0.9501 | 0.01867 | -0.1043 | -50.8891
-14.5 | -0.9155 | 0.01771 | -0.1028 | -51.694
-14 | -0.8789 | 0.01687 | -0.1015 | -52.0984
-13.5 | -0.839 | 0.0162 | -0.1004 | -51.7901
-13 | -0.7995 | 0.01553 | -0.0992 | -51.481
-12.5 | -0.7611 | 0.01482 | -0.0978 | -51.3563
-12 | -0.7209 | 0.01421 | -0.0965 | -50.7319
-11.5 | -0.6791 | 0.0137 | -0.0954 | -49.5693
-11 | -0.6363 | 0.0132 | -0.0944 | -48.2045
-10.5 | -0.5996 | 0.01238 | -0.0923 | -48.433
-10 | -0.5557 | 0.01193 | -0.0913 | -46.5801
-9.5 | -0.5133 | 0.01142 | -0.09 | -44.9475
-9 | -0.469 | 0.01101 | -0.0889 | -42.5976
-8.5 | -0.4254 | 0.01059 | -0.0876 | -40.17
-8 | -0.3801 | 0.01027 | -0.0865 | -37.0107
-7.5 | -0.3403 | 0.00979 | -0.0843 | -34.76
-7 | -0.3016 | 0.00946 | -0.0818 | -31.8816
-6.5 | -0.2571 | 0.00923 | -0.0803 | -27.8548
-6 | -0.2086 | 0.009 | -0.0796 | -23.1778
-5.5 | -0.158 | 0.00876 | -0.0794 | -18.0365
-5 | -0.1079 | 0.00847 | -0.079 | -12.7391
-4.5 | -0.0562 | 0.00822 | -0.0789 | -6.837
-4 | -0.0031 | 0.00802 | -0.0791 | -0.38653
-3.5 | 0.0498 | 0.0078 | -0.0792 | 6.3846
-3 | 0.1036 | 0.00761 | -0.0795 | 13.6137
-2.5 | 0.1513 | 0.00713 | -0.0788 | 21.2202
-2 | 0.1944 | 0.00642 | -0.0773 | 30.2804
-1.5 | 0.2367 | 0.00557 | -0.0758 | 42.4955
-1 | 0.2814 | 0.00476 | -0.0747 | 59.1176
-0.5 | 0.341 | 0.00476 | -0.0761 | 71.6387
0 | 0.4005 | 0.00474 | -0.0775 | 84.4937
0.5 | 0.4602 | 0.00476 | -0.079 | 96.6807
1 | 0.5198 | 0.00477 | -0.0804 | 108.9727
1.5 | 0.5794 | 0.00479 | -0.0819 | 120.9603
2 | 0.6381 | 0.00482 | -0.0832 | 132.3859
2.5 | 0.6967 | 0.00488 | -0.0846 | 142.7664
3 | 0.7556 | 0.00487 | -0.086 | 155.154
3.5 | 0.8136 | 0.00487 | -0.0872 | 167.0637
4 | 0.8691 | 0.00493 | -0.0879 | 176.288
4.5 | 0.9241 | 0.00499 | -0.0885 | 185.1904
5 | 0.9735 | 0.00517 | -0.0881 | 188.2979
5.5 | 0.9933 | 0.00572 | -0.0816 | 173.6538
6 | 0.9802 | 0.00686 | -0.0689 | 142.8863
6.5 | 0.9561 | 0.00883 | -0.0556 | 108.2786
7 | 0.9424 | 0.01101 | -0.0451 | 85.5949
7.5 | 0.9243 | 0.01368 | -0.0347 | 67.5658
8 | 0.9229 | 0.01594 | -0.0274 | 57.8984
8.5 | 0.9202 | 0.01852 | -0.0204 | 49.6868
9 | 0.9232 | 0.021 | -0.0146 | 43.9619
9.5 | 0.9336 | 0.02326 | -0.01 | 40.1376
10 | 0.942 | 0.02578 | -0.0055 | 36.54
10.5 | 0.9564 | 0.0281 | -0.002 | 34.0356
11 | 0.9862 | 0.02963 | -0.0003 | 33.2838
11.5 | 1.0172 | 0.03114 | 0.0011 | 32.6654
12 | 1.0474 | 0.03272 | 0.0025 | 32.011
12.5 | 1.0783 | 0.03423 | 0.0038 | 31.5016
13 | 1.1048 | 0.03608 | 0.0054 | 30.6208
13.5 | 1.1336 | 0.03766 | 0.0069 | 30.1009
14 | 1.1759 | 0.03967 | 0.0049 | 29.642
14.5 | 1.2457 | 0.04299 | -0.0046 | 28.9765
16 | 1.3042 | 0.04924 | 0.0026 | 26.4866
16.5 | 1.3218 | 0.05209 | 0.0041 | 25.3753
17 | 1.3392 | 0.05505 | 0.0053 | 24.327
17.5 | 1.3601 | 0.05779 | 0.0061 | 23.5352
18 | 1.376 | 0.06102 | 0.007 | 22.55
18.5 | 1.3931 | 0.06428 | 0.0076 | 21.6724
19 | 1.4093 | 0.06767 | 0.008 | 20.8261
19.5 | 1.4213 | 0.0716 | 0.0083 | 19.8506
20 | 1.4296 | 0.07604 | 0.0084 | 18.8006

## 59. Re 3M Mach 0.10 (1)
BIGFOIL.COM POLAR EXPORT
NACA66-520 a=0.5
NACA66-520 a=0.5 |  |  |  | Cl Max: | 1.702 | at alpha= | 14.5 | deg
JavaFoil+Calcfoil stall+Eppler ext transition |  |  |  | L/D Max: | 156.68 | at alpha= | 5.5 | deg
Re: | 3000000 |  |  | Cd Min: | 0.00446 | at alpha= | -1.5 | deg
Mach: | 0.1 |  |  | Cl=0 at alpha= | -3.3968 | deg
|  |  |  | @ Cl=0.1, Cd= | 0.0075592
|  |  |  | @ Cl=0.4, Cd= | 0.0046436
|  |  |  | @ Cl=0.6, Cd= | 0.0049806
alpha (deg) | Cl | Cd | Cm | Cl/Cd
-17.5 | -0.816 | 0.13543 | -0.014 | -6.028
-17 | -0.826 | 0.12837 | -0.014 | -6.436
-16.5 | -0.835 | 0.11953 | -0.016 | -6.989
-16 | -0.84 | 0.11256 | -0.016 | -7.466
-15.5 | -0.843 | 0.10589 | -0.018 | -7.961
-15 | -0.842 | 0.09976 | -0.019 | -8.444
-14.5 | -0.837 | 0.09457 | -0.02 | -8.854
-14 | -0.83 | 0.08804 | -0.021 | -9.433
-13.5 | -0.817 | 0.08446 | -0.021 | -9.674
-13 | -0.804 | 0.07807 | -0.023 | -10.293
-12.5 | -0.91 | 0.02067 | -0.037 | -44.036
-12 | -0.879 | 0.02084 | -0.038 | -42.168
-11.5 | -0.867 | 0.01606 | -0.04 | -53.985
-11 | -0.832 | 0.01516 | -0.042 | -54.865
-10.5 | -0.793 | 0.01395 | -0.043 | -56.837
-10 | -0.749 | 0.01315 | -0.045 | -56.959
-9.5 | -0.702 | 0.01258 | -0.046 | -55.804
-9 | -0.654 | 0.0112 | -0.048 | -58.404
-8.5 | -0.603 | 0.01085 | -0.049 | -55.541
-8 | -0.549 | 0.0104 | -0.051 | -52.794
-7.5 | -0.494 | 0.01009 | -0.052 | -48.986
-7 | -0.437 | 0.0097 | -0.054 | -45.045
-6.5 | -0.379 | 0.00943 | -0.055 | -40.185
-6 | -0.32 | 0.00911 | -0.056 | -35.102
-5.5 | -0.26 | 0.00886 | -0.058 | -29.319
-5 | -0.199 | 0.00861 | -0.059 | -23.12
-4.5 | -0.138 | 0.00842 | -0.061 | -16.324
-4 | -0.076 | 0.0082 | -0.062 | -9.212
-3.5 | -0.013 | 0.0076 | -0.064 | -1.724
-3 | 0.05 | 0.00771 | -0.065 | 6.452
-2.5 | 0.113 | 0.00752 | -0.066 | 15.024
-2 | 0.177 | 0.00678 | -0.068 | 26.122
-1.5 | 0.241 | 0.00446 | -0.07 | 54.116
-1 | 0.305 | 0.00451 | -0.071 | 67.701
-0.5 | 0.369 | 0.00457 | -0.072 | 80.719
0 | 0.428 | 0.00471 | -0.074 | 90.797
0.5 | 0.49 | 0.00479 | -0.075 | 102.253
1 | 0.552 | 0.00488 | -0.076 | 113.256
1.5 | 0.614 | 0.00501 | -0.078 | 122.685
2 | 0.676 | 0.00512 | -0.079 | 132.054
2.5 | 0.737 | 0.00547 | -0.08 | 134.694
3 | 0.798 | 0.00571 | -0.082 | 139.76
3.5 | 0.86 | 0.00594 | -0.083 | 144.642
4 | 0.921 | 0.00614 | -0.084 | 150.04
4.5 | 0.974 | 0.00638 | -0.086 | 152.81
5 | 1.033 | 0.00667 | -0.087 | 154.959
5.5 | 1.09 | 0.00696 | -0.088 | 156.68
6 | 1.146 | 0.00748 | -0.09 | 153.227
6.5 | 1.19 | 0.01561 | -0.09 | 76.206
7 | 1.244 | 0.01629 | -0.091 | 76.342
7.5 | 1.295 | 0.01706 | -0.092 | 75.921
8 | 1.345 | 0.01778 | -0.094 | 75.636
8.5 | 1.392 | 0.01854 | -0.095 | 75.055
9 | 1.437 | 0.0193 | -0.096 | 74.45
9.5 | 1.478 | 0.02016 | -0.098 | 73.317
10 | 1.517 | 0.02101 | -0.099 | 72.241
10.5 | 1.553 | 0.02194 | -0.1 | 70.806
11 | 1.586 | 0.02283 | -0.101 | 69.465
11.5 | 1.615 | 0.02394 | -0.102 | 67.457
12 | 1.64 | 0.02502 | -0.104 | 65.547
12.5 | 1.661 | 0.0262 | -0.105 | 63.409
13 | 1.678 | 0.02752 | -0.106 | 60.984
13.5 | 1.691 | 0.02888 | -0.107 | 58.567
14 | 1.701 | 0.03021 | -0.108 | 56.301
14.5 | 1.702 | 0.03154 | -0.109 | 53.956
15 | 1.697 | 0.03307 | -0.11 | 51.303
15.5 | 1.688 | 0.03504 | -0.111 | 48.162
16 | 1.674 | 0.03634 | -0.112 | 46.073
16.5 | 1.656 | 0.03832 | -0.113 | 43.222
17 | 1.634 | 0.04055 | -0.114 | 40.294
17.5 | 1.609 | 0.04228 | -0.115 | 38.053
18 | 1.58 | 0.04451 | -0.116 | 35.495
18.5 | 1.548 | 0.04689 | -0.117 | 33.017
19 | 1.513 | 0.05001 | -0.118 | 30.246
19.5 | 1.476 | 0.05293 | -0.118 | 27.877

## 60. Re 3M Mach 0.10 (2)
BIGFOIL.COM POLAR EXPORT
NACA66-520 a=0.5
NACA66-520 a=0.5 |  |  |  | Cl Max: | 1.4172 | at alpha= | 20 | deg
XFOIL ncrit=9 |  |  |  | L/D Max: | 188.497 | at alpha= | 5 | deg
Re: | 3000000 |  |  | Cd Min: | 0.07909 | at alpha= | 20 | deg
Mach: | 0.1 |  |  | Cl=0 at alpha= | -3.984 | deg
|  |  |  | @ Cl=0.1, Cd= | 0.00765
|  |  |  | @ Cl=0.4, Cd= | 0.0047605
|  |  |  | @ Cl=0.6, Cd= | 0.0048117
alpha (deg) | Cl | Cd | Cm | Cl/Cd
-20 | -1.1112 | 0.04454 | -0.1219 | -24.9484
-19.5 | -1.1205 | 0.03914 | -0.1219 | -28.628
-19 | -1.1148 | 0.03539 | -0.1212 | -31.5004
-18.5 | -1.1077 | 0.03204 | -0.1199 | -34.5724
-18 | -1.1234 | 0.02747 | -0.1165 | -40.8955
-17.5 | -1.1065 | 0.02526 | -0.1145 | -43.8044
-17 | -1.0798 | 0.02366 | -0.1129 | -45.6382
-16.5 | -1.0494 | 0.02237 | -0.1115 | -46.911
-16 | -1.0198 | 0.02106 | -0.1098 | -48.4236
-15.5 | -0.9812 | 0.02029 | -0.1089 | -48.3588
-15 | -0.9468 | 0.0193 | -0.1074 | -49.057
-14.5 | -0.9154 | 0.01812 | -0.1055 | -50.5188
-14 | -0.8788 | 0.01723 | -0.104 | -51.0041
-13.5 | -0.8391 | 0.01652 | -0.1028 | -50.793
-13 | -0.7993 | 0.01582 | -0.1016 | -50.5247
-12.5 | -0.7607 | 0.01508 | -0.1 | -50.4443
-12 | -0.7208 | 0.01443 | -0.0986 | -49.9515
-11.5 | -0.6786 | 0.0139 | -0.0974 | -48.8201
-11 | -0.635 | 0.0134 | -0.0964 | -47.3881
-10.5 | -0.5981 | 0.01257 | -0.0943 | -47.5815
-10 | -0.5544 | 0.01208 | -0.0932 | -45.894
-9.5 | -0.5117 | 0.01155 | -0.0917 | -44.303
-9 | -0.4673 | 0.01112 | -0.0906 | -42.0234
-8.5 | -0.4235 | 0.01068 | -0.0892 | -39.6536
-8 | -0.3778 | 0.01035 | -0.0881 | -36.5024
-7.5 | -0.3365 | 0.00989 | -0.0862 | -34.0243
-7 | -0.2978 | 0.00949 | -0.0836 | -31.3804
-6.5 | -0.2556 | 0.00927 | -0.0815 | -27.5728
-6 | -0.2072 | 0.00903 | -0.0807 | -22.9457
-5.5 | -0.1567 | 0.00878 | -0.0804 | -17.8474
-5 | -0.1064 | 0.0085 | -0.0799 | -12.5176
-4.5 | -0.0549 | 0.00824 | -0.0797 | -6.6626
-4 | -0.0017 | 0.00804 | -0.0799 | -0.21144
-3.5 | 0.0515 | 0.00783 | -0.08 | 6.5773
-3 | 0.1054 | 0.00763 | -0.0803 | 13.8139
-2.5 | 0.1534 | 0.00717 | -0.0795 | 21.3947
-2 | 0.1964 | 0.00645 | -0.0779 | 30.4496
-1 | 0.2831 | 0.00479 | -0.0751 | 59.1023
-0.5 | 0.3431 | 0.00477 | -0.0765 | 71.9287
0 | 0.403 | 0.00476 | -0.078 | 84.6639
0.5 | 0.463 | 0.00477 | -0.0794 | 97.065
1 | 0.5229 | 0.00479 | -0.0809 | 109.1649
1.5 | 0.5828 | 0.0048 | -0.0824 | 121.4167
2 | 0.6418 | 0.00484 | -0.0837 | 132.6033
2.5 | 0.7008 | 0.0049 | -0.085 | 143.0204
3 | 0.76 | 0.00489 | -0.0864 | 155.4192
3.5 | 0.8183 | 0.00489 | -0.0876 | 167.3415
4 | 0.8741 | 0.00495 | -0.0883 | 176.5859
4.5 | 0.9288 | 0.00502 | -0.0888 | 185.0199
5 | 0.9783 | 0.00519 | -0.0883 | 188.4971
5.5 | 0.9949 | 0.00574 | -0.081 | 173.3275
6 | 0.9821 | 0.00694 | -0.0684 | 141.513
6.5 | 0.9566 | 0.009 | -0.0549 | 106.2889
7 | 0.942 | 0.01124 | -0.0443 | 83.8078
7.5 | 0.9243 | 0.01392 | -0.034 | 66.4009
8 | 0.9217 | 0.01629 | -0.0265 | 56.5807
8.5 | 0.919 | 0.01889 | -0.0195 | 48.6501
9 | 0.9218 | 0.02142 | -0.0137 | 43.0345
9.5 | 0.9309 | 0.02378 | -0.009 | 39.1463
10 | 0.941 | 0.02624 | -0.0046 | 35.8613
10.5 | 0.9551 | 0.02861 | -0.001 | 33.3834
11 | 0.9861 | 0.03011 | 0.0005 | 32.7499
11.5 | 1.0156 | 0.03177 | 0.0021 | 31.9673
12 | 1.0475 | 0.03326 | 0.0034 | 31.4943
12.5 | 1.0771 | 0.03493 | 0.0048 | 30.836
13 | 1.1049 | 0.03673 | 0.0064 | 30.0817
13.5 | 1.1343 | 0.03834 | 0.0078 | 29.5853
14 | 1.1715 | 0.0405 | 0.0067 | 28.9259
14.5 | 1.2426 | 0.04373 | -0.0027 | 28.4153
15 | 1.2551 | 0.04566 | 0.0015 | 27.488
15.5 | 1.2791 | 0.04796 | 0.0028 | 26.6701
16 | 1.3004 | 0.05052 | 0.0041 | 25.7403
16.5 | 1.3183 | 0.0534 | 0.0056 | 24.6873
17 | 1.3374 | 0.05633 | 0.0067 | 23.7422
17.5 | 1.3561 | 0.05935 | 0.0076 | 22.8492
18 | 1.3737 | 0.06251 | 0.0084 | 21.9757
18.5 | 1.3895 | 0.06599 | 0.009 | 21.0562
19 | 1.403 | 0.06979 | 0.0095 | 20.1032
19.5 | 1.414 | 0.07394 | 0.0097 | 19.1236
20 | 1.4172 | 0.07909 | 0.0098 | 17.9188

## 61. Re 3M Mach 0.25 (1)
BIGFOIL.COM POLAR EXPORT
NACA66-520 a=0.5
NACA66-520 a=0.5 |  |  |  | Cl Max: | 1.64 | at alpha= | 13 | deg
JavaFoil+Calcfoil stall+Eppler ext transition |  |  |  | L/D Max: | 154.28 | at alpha= | 5.5 | deg
Re: | 3000000 |  |  | Cd Min: | 0.00453 | at alpha= | -1.5 | deg
Mach: | 0.25 |  |  | Cl=0 at alpha= | -3.3984 | deg
|  |  |  | @ Cl=0.1, Cd= | 0.0076992
|  |  |  | @ Cl=0.4, Cd= | 0.0047195
|  |  |  | @ Cl=0.6, Cd= | 0.0050724
alpha (deg) | Cl | Cd | Cm | Cl/Cd
-15.5 | -0.7 | 0.11815 | -0.016 | -5.926
-15 | -0.723 | 0.11097 | -0.017 | -6.516
-14.5 | -0.74 | 0.10383 | -0.018 | -7.127
-14 | -0.751 | 0.09756 | -0.019 | -7.7
-13.5 | -0.757 | 0.09164 | -0.02 | -8.259
-13 | -0.755 | 0.08717 | -0.021 | -8.665
-12.5 | -0.749 | 0.08106 | -0.022 | -9.237
-12 | -0.738 | 0.07502 | -0.023 | -9.833
-11.5 | -0.722 | 0.06844 | -0.026 | -10.555
-11 | -0.711 | 0.05617 | -0.031 | -12.657
-10.5 | -0.787 | 0.01556 | -0.044 | -50.587
-10 | -0.75 | 0.01437 | -0.046 | -52.183
-9.5 | -0.708 | 0.01329 | -0.047 | -53.239
-9 | -0.661 | 0.01259 | -0.049 | -52.473
-8.5 | -0.612 | 0.01123 | -0.05 | -54.478
-8 | -0.559 | 0.01086 | -0.052 | -51.424
-7.5 | -0.504 | 0.01046 | -0.053 | -48.165
-7 | -0.446 | 0.01008 | -0.055 | -44.261
-6.5 | -0.387 | 0.0097 | -0.056 | -39.91
-6 | -0.327 | 0.00936 | -0.058 | -34.954
-5.5 | -0.266 | 0.0091 | -0.059 | -29.198
-5 | -0.204 | 0.00885 | -0.061 | -23.026
-4.5 | -0.141 | 0.00824 | -0.062 | -17.098
-4 | -0.077 | 0.00826 | -0.064 | -9.374
-3.5 | -0.013 | 0.00807 | -0.065 | -1.665
-3 | 0.051 | 0.00785 | -0.067 | 6.494
-2.5 | 0.116 | 0.00765 | -0.068 | 15.137
-2 | 0.182 | 0.00744 | -0.07 | 24.413
-1.5 | 0.248 | 0.00453 | -0.071 | 54.769
-1 | 0.313 | 0.00459 | -0.073 | 68.324
-0.5 | 0.379 | 0.00466 | -0.074 | 81.303
0 | 0.439 | 0.00483 | -0.076 | 90.753
0.5 | 0.503 | 0.00492 | -0.077 | 102.109
1 | 0.567 | 0.00502 | -0.078 | 112.88
1.5 | 0.63 | 0.00512 | -0.08 | 123.202
2 | 0.694 | 0.0053 | -0.081 | 130.925
2.5 | 0.756 | 0.0057 | -0.083 | 132.584
3 | 0.819 | 0.00593 | -0.084 | 138.064
3.5 | 0.882 | 0.00614 | -0.085 | 143.492
4 | 0.944 | 0.00637 | -0.087 | 148.363
4.5 | 0.999 | 0.00661 | -0.088 | 151.12
5 | 1.059 | 0.00695 | -0.089 | 152.391
5.5 | 1.117 | 0.00724 | -0.091 | 154.28
6 | 1.173 | 0.0081 | -0.092 | 144.884
6.5 | 1.219 | 0.01642 | -0.092 | 74.225
7 | 1.273 | 0.01716 | -0.094 | 74.196
7.5 | 1.325 | 0.01797 | -0.095 | 73.744
8 | 1.374 | 0.01879 | -0.096 | 73.106
8.5 | 1.419 | 0.0196 | -0.097 | 72.431
9 | 1.462 | 0.02056 | -0.099 | 71.132
9.5 | 1.501 | 0.02146 | -0.1 | 69.972
10 | 1.537 | 0.02251 | -0.101 | 68.261
10.5 | 1.567 | 0.02353 | -0.103 | 66.595
11 | 1.593 | 0.02459 | -0.104 | 64.776
11.5 | 1.613 | 0.02578 | -0.105 | 62.576
12 | 1.628 | 0.02702 | -0.106 | 60.277
12.5 | 1.637 | 0.02851 | -0.107 | 57.431
13 | 1.64 | 0.03006 | -0.109 | 54.568
13.5 | 1.636 | 0.03175 | -0.11 | 51.53
14 | 1.626 | 0.03336 | -0.111 | 48.734
14.5 | 1.603 | 0.03541 | -0.112 | 45.261
15 | 1.571 | 0.03714 | -0.113 | 42.289
15.5 | 1.53 | 0.03906 | -0.114 | 39.182
16 | 1.483 | 0.04121 | -0.115 | 35.976
16.5 | 1.427 | 0.04432 | -0.116 | 32.203
17 | 1.365 | 0.04698 | -0.117 | 29.055
17.5 | 1.296 | 0.05068 | -0.117 | 25.573
18 | 1.22 | 0.05467 | -0.118 | 22.324

## 62. Re 3M Mach 0.25 (2)
BIGFOIL.COM POLAR EXPORT
NACA66-520 a=0.5
NACA66-520 a=0.5 |  |  |  | Cl Max: | 1.369 | at alpha= | 20 | deg
XFOIL ncrit=9 |  |  |  | L/D Max: | 186.94 | at alpha= | 5 | deg
Re: | 3000000 |  |  | Cd Min: | 0.09404 | at alpha= | 20 | deg
Mach: | 0.25 |  |  | Cl=0 at alpha= | -4.0686 | deg
|  |  |  | @ Cl=0.1, Cd= | 0.0078186
|  |  |  | @ Cl=0.4, Cd= | 0.0048427
|  |  |  | @ Cl=0.6, Cd= | 0.0049095
alpha (deg) | Cl | Cd | Cm | Cl/Cd
-20 | -0.8484 | 0.08719 | -0.1116 | -9.7305
-19.5 | -0.9328 | 0.06762 | -0.1247 | -13.7947
-19 | -0.9653 | 0.05666 | -0.1311 | -17.0367
-18.5 | -0.9966 | 0.04734 | -0.1349 | -21.052
-18 | -1.0052 | 0.04136 | -0.1356 | -24.3037
-17.5 | -1.0142 | 0.03606 | -0.1348 | -28.1253
-17 | -1.0271 | 0.03108 | -0.1325 | -33.047
-16.5 | -1.0349 | 0.02693 | -0.1291 | -38.4293
-16 | -1.0102 | 0.02493 | -0.1268 | -40.5215
-15.5 | -0.9765 | 0.0235 | -0.1249 | -41.5532
-15 | -0.9416 | 0.02218 | -0.123 | -42.4527
-14.5 | -0.9052 | 0.02099 | -0.121 | -43.1253
-14 | -0.868 | 0.01988 | -0.1191 | -43.662
-13.5 | -0.8331 | 0.01867 | -0.1168 | -44.6224
-13 | -0.7934 | 0.01774 | -0.1149 | -44.7238
-12.5 | -0.7557 | 0.01675 | -0.1127 | -45.1164
-12 | -0.7152 | 0.01593 | -0.1107 | -44.8964
-11.5 | -0.6728 | 0.01519 | -0.109 | -44.2923
-11 | -0.6292 | 0.0145 | -0.1073 | -43.3931
-10.5 | -0.5848 | 0.01386 | -0.1057 | -42.1934
-10 | -0.5459 | 0.01298 | -0.1033 | -42.057
-9.5 | -0.5028 | 0.01232 | -0.1015 | -40.8117
-9 | -0.4568 | 0.01182 | -0.1 | -38.6464
-8.5 | -0.4121 | 0.01128 | -0.0983 | -36.5337
-8 | -0.3655 | 0.01086 | -0.0969 | -33.6556
-7.5 | -0.3194 | 0.01045 | -0.0953 | -30.5646
-7 | -0.2789 | 0.00987 | -0.0928 | -28.2573
-6.5 | -0.2357 | 0.00947 | -0.0906 | -24.8891
-6 | -0.1931 | 0.00919 | -0.0881 | -21.012
-5.5 | -0.1472 | 0.00894 | -0.0863 | -16.4653
-5 | -0.0959 | 0.00871 | -0.0856 | -11.0103
-4.5 | -0.0459 | 0.00839 | -0.0847 | -5.4708
-4 | 0.0073 | 0.00817 | -0.0844 | 0.89351
-3.5 | 0.0614 | 0.00796 | -0.0842 | 7.7136
-3 | 0.116 | 0.00776 | -0.0843 | 14.9485
-2.5 | 0.1671 | 0.00743 | -0.0837 | 22.4899
-2 | 0.2089 | 0.00671 | -0.0815 | 31.1326
-1.5 | 0.2501 | 0.0059 | -0.0794 | 42.3898
-1 | 0.2928 | 0.00485 | -0.0775 | 60.3711
-0.5 | 0.3547 | 0.00485 | -0.079 | 73.134
0 | 0.4163 | 0.00484 | -0.0804 | 86.0124
0.5 | 0.4783 | 0.00487 | -0.0819 | 98.2136
1 | 0.5399 | 0.00489 | -0.0833 | 110.409
1.5 | 0.6015 | 0.00491 | -0.0848 | 122.5051
2 | 0.6621 | 0.00499 | -0.0861 | 132.6854
2.5 | 0.7232 | 0.005 | -0.0874 | 144.64
3 | 0.784 | 0.00501 | -0.0887 | 156.487
3.5 | 0.8432 | 0.00504 | -0.0897 | 167.3016
4 | 0.9008 | 0.00508 | -0.0903 | 177.3228
4.5 | 0.9544 | 0.00518 | -0.09 | 184.2471
5 | 1.002 | 0.00536 | -0.0886 | 186.9403
5.5 | 1.0102 | 0.00592 | -0.0792 | 170.6419
6 | 0.9951 | 0.00739 | -0.0664 | 134.6549
6.5 | 0.9637 | 0.00984 | -0.052 | 97.937
7 | 0.9367 | 0.01267 | -0.0395 | 73.9305
7.5 | 0.9215 | 0.01547 | -0.0297 | 59.5669
8 | 0.9182 | 0.01807 | -0.0222 | 50.8135
8.5 | 0.9155 | 0.02081 | -0.0152 | 43.9933
9.5 | 0.923 | 0.02628 | -0.0041 | 35.1218
10 | 0.9302 | 0.02908 | 0.0005 | 31.9876
10.5 | 0.95 | 0.03137 | 0.0036 | 30.2837
11 | 0.9821 | 0.03303 | 0.0052 | 29.7336
11.5 | 1.0121 | 0.03486 | 0.0069 | 29.0333
12 | 1.0452 | 0.03655 | 0.0083 | 28.5964
12.5 | 1.0729 | 0.03864 | 0.01 | 27.7666
13 | 1.1042 | 0.04048 | 0.0114 | 27.2777
13.5 | 1.1311 | 0.04262 | 0.0131 | 26.5392
14 | 1.1539 | 0.04478 | 0.0156 | 25.7682
14.5 | 1.2172 | 0.04825 | 0.0081 | 25.2269
15.5 | 1.2666 | 0.05396 | 0.0101 | 23.4729
16 | 1.2814 | 0.05749 | 0.0119 | 22.2891
16.5 | 1.3023 | 0.06057 | 0.0131 | 21.5007
17 | 1.3202 | 0.06407 | 0.0141 | 20.6056
17.5 | 1.3344 | 0.06805 | 0.015 | 19.6091
18 | 1.3474 | 0.07227 | 0.0156 | 18.644
18.5 | 1.3586 | 0.0768 | 0.016 | 17.6901
19 | 1.3584 | 0.08274 | 0.0161 | 16.4177
19.5 | 1.3611 | 0.08859 | 0.0157 | 15.364
20 | 1.369 | 0.09404 | 0.0148 | 14.5576

## 63. Re 3M Mach 0.50 (1)
BIGFOIL.COM POLAR EXPORT
NACA66-520 a=0.5
NACA66-520 a=0.5 |  |  |  | Cl Max: | 1.496 | at alpha= | 9 | deg
JavaFoil+Calcfoil stall+Eppler ext transition |  |  |  | L/D Max: | 140.983 | at alpha= | 5 | deg
Re: | 3000000 |  |  | Cd Min: | 0.00493 | at alpha= | -1 | deg
Mach: | 0.5 |  |  | Cl=0 at alpha= | -3.3958 | deg
|  |  |  | @ Cl=0.1, Cd= | 0.0083925
|  |  |  | @ Cl=0.4, Cd= | 0.0049976
|  |  |  | @ Cl=0.6, Cd= | 0.005561
alpha (deg) | Cl | Cd | Cm | Cl/Cd
-20 | -0.952 | 0.16705 | -0.013 | -5.7
-19.5 | -0.923 | 0.16334 | -0.014 | -5.654
-19 | -0.895 | 0.15811 | -0.015 | -5.662
-18.5 | -0.869 | 0.15784 | -0.016 | -5.503
-18 | -0.839 | 0.14973 | -0.016 | -5.6
-17.5 | -0.809 | 0.14408 | -0.016 | -5.614
-17 | -0.78 | 0.14046 | -0.017 | -5.555
-16.5 | -0.752 | 0.1355 | -0.017 | -5.551
-16 | -0.724 | 0.12764 | -0.018 | -5.671
-15.5 | -0.695 | 0.12495 | -0.019 | -5.563
-15 | -0.666 | 0.12123 | -0.019 | -5.49
-14.5 | -0.637 | 0.11604 | -0.019 | -5.491
-14 | -0.609 | 0.11237 | -0.02 | -5.419
-13.5 | -0.581 | 0.10741 | -0.021 | -5.405
-13 | -0.552 | 0.10281 | -0.022 | -5.37
-12.5 | -0.524 | 0.09952 | -0.022 | -5.262
-12 | -0.494 | 0.09753 | -0.022 | -5.066
-11.5 | -0.465 | 0.09493 | -0.022 | -4.903
-11 | -0.437 | 0.0891 | -0.023 | -4.905
-10.5 | -0.409 | 0.07823 | -0.025 | -5.229
-10 | -0.381 | 0.07144 | -0.026 | -5.327
-9.5 | -0.352 | 0.06549 | -0.027 | -5.373
-9 | -0.458 | 0.06665 | -0.026 | -6.877
-8.5 | -0.485 | 0.05652 | -0.028 | -8.589
-8 | -0.469 | 0.05139 | -0.03 | -9.12
-7.5 | -0.526 | 0.0123 | -0.059 | -42.787
-7 | -0.474 | 0.01171 | -0.06 | -40.491
-6.5 | -0.417 | 0.01114 | -0.062 | -37.395
-6 | -0.355 | 0.01066 | -0.064 | -33.307
-5.5 | -0.29 | 0.01021 | -0.065 | -28.452
-5 | -0.224 | 0.00977 | -0.067 | -22.897
-4.5 | -0.155 | 0.00944 | -0.069 | -16.444
-4 | -0.086 | 0.00909 | -0.07 | -9.408
-3.5 | -0.015 | 0.00881 | -0.072 | -1.688
-3 | 0.057 | 0.00855 | -0.073 | 6.608
-2.5 | 0.128 | 0.00829 | -0.075 | 15.491
-2 | 0.202 | 0.00805 | -0.077 | 25.05
-1.5 | 0.274 | 0.00789 | -0.078 | 34.772
-1 | 0.35 | 0.00493 | -0.081 | 71.109
-0.5 | 0.424 | 0.00503 | -0.082 | 84.268
0 | 0.487 | 0.00536 | -0.084 | 90.882
0.5 | 0.558 | 0.00549 | -0.085 | 101.6
1 | 0.629 | 0.00561 | -0.087 | 112.039
1.5 | 0.7 | 0.00579 | -0.089 | 120.87
2 | 0.769 | 0.00628 | -0.09 | 122.445
2.5 | 0.839 | 0.00661 | -0.092 | 127.013
3 | 0.909 | 0.00688 | -0.093 | 132.139
3.5 | 0.979 | 0.0072 | -0.095 | 135.93
4 | 1.048 | 0.00751 | -0.096 | 139.63
4.5 | 1.105 | 0.00791 | -0.097 | 139.695
5 | 1.171 | 0.0083 | -0.099 | 140.983
5.5 | 1.232 | 0.00904 | -0.1 | 136.292
6 | 1.282 | 0.01944 | -0.101 | 65.961
6.5 | 1.339 | 0.02058 | -0.102 | 65.043
7 | 1.391 | 0.02172 | -0.104 | 64.074
7.5 | 1.438 | 0.02299 | -0.105 | 62.551
8 | 1.473 | 0.02433 | -0.107 | 60.552
8.5 | 1.495 | 0.02579 | -0.108 | 57.979
9 | 1.496 | 0.02752 | -0.11 | 54.378
9.5 | 1.461 | 0.02922 | -0.111 | 49.987
10 | 1.331 | 0.03229 | -0.112 | 41.221
10.5 | 0.788 | 0.07246 | -0.055 | 10.876
11 | 0.965 | 0.03529 | -0.115 | 27.333
11.5 | 0.842 | 0.08199 | -0.054 | 10.273
12 | 0.87 | 0.09212 | -0.054 | 9.439
12.5 | 0.897 | 0.0982 | -0.056 | 9.139
13 | 0.925 | 0.10308 | -0.057 | 8.971
13.5 | 0.952 | 0.10662 | -0.058 | 8.928
14 | 0.984 | 0.11372 | -0.068 | 8.649

## 64. Re 3M Mach 0.50 (2)
BIGFOIL.COM POLAR EXPORT
NACA66-520 a=0.5
NACA66-520 a=0.5 |  |  |  | Cl Max: | 1.1378 | at alpha= | 16 | deg
XFOIL ncrit=9 |  |  |  | L/D Max: | 154.454 | at alpha= | 4 | deg
Re: | 3000000 |  |  | Cd Min: | 0.18281 | at alpha= | 20 | deg
Mach: | 0.5 |  |  | Cl=0 at alpha= | -4.9104 | deg
|  |  |  | @ Cl=0.1, Cd= | 0.0087958
|  |  |  | @ Cl=0.4, Cd= | 0.0052804
|  |  |  | @ Cl=0.6, Cd= | 0.0055332
alpha (deg) | Cl | Cd | Cm | Cl/Cd
-15 | -0.165 | 0.12282 | -0.1191 | -1.3434
-14.5 | -0.1659 | 0.11302 | -0.1246 | -1.4679
-14 | -0.1601 | 0.10476 | -0.1296 | -1.5283
-13.5 | -0.143 | 0.09853 | -0.1336 | -1.4513
-13 | -0.1652 | 0.08634 | -0.1404 | -1.9134
-12.5 | -0.209 | 0.07124 | -0.1491 | -2.9337
-12 | -0.2702 | 0.05291 | -0.1618 | -5.1068
-11.5 | -0.3106 | 0.04274 | -0.1665 | -7.2672
-11 | -0.3513 | 0.03508 | -0.1656 | -10.0143
-10.5 | -0.3866 | 0.02878 | -0.1612 | -13.4329
-10 | -0.405 | 0.02395 | -0.1552 | -16.9102
-9.5 | -0.3963 | 0.0208 | -0.1496 | -19.0529
-9 | -0.3763 | 0.01776 | -0.1441 | -21.1881
-8.5 | -0.3344 | 0.01621 | -0.1404 | -20.6292
-8 | -0.2928 | 0.01459 | -0.1365 | -20.0685
-7.5 | -0.2487 | 0.0134 | -0.1328 | -18.5597
-7 | -0.2033 | 0.01241 | -0.1294 | -16.382
-6.5 | -0.1569 | 0.01156 | -0.1261 | -13.5727
-6 | -0.1118 | 0.01075 | -0.1227 | -10.4
-5.5 | -0.0604 | 0.01022 | -0.1203 | -5.91
-5 | -0.0093 | 0.00972 | -0.1179 | -0.95679
-4.5 | 0.0426 | 0.00931 | -0.1156 | 4.5757
-4 | 0.0892 | 0.00885 | -0.1125 | 10.0791
-3.5 | 0.135 | 0.00862 | -0.1091 | 15.6613
-3 | 0.1789 | 0.00852 | -0.1052 | 20.9977
-2.5 | 0.233 | 0.00829 | -0.1035 | 28.1062
-2 | 0.2795 | 0.00786 | -0.1004 | 35.5598
-1.5 | 0.3094 | 0.00692 | -0.0946 | 44.711
-1 | 0.3316 | 0.0053 | -0.0877 | 62.566
-0.5 | 0.3993 | 0.00528 | -0.0886 | 75.625
0 | 0.4684 | 0.00532 | -0.0899 | 88.0451
0.5 | 0.5367 | 0.00543 | -0.091 | 98.8398
1 | 0.6042 | 0.00554 | -0.092 | 109.0614
1.5 | 0.671 | 0.00556 | -0.0928 | 120.6835
2 | 0.7366 | 0.00559 | -0.0933 | 131.771
2.5 | 0.7996 | 0.00562 | -0.0932 | 142.2776
3 | 0.8518 | 0.00571 | -0.0909 | 149.1769
3.5 | 0.8993 | 0.00585 | -0.0876 | 153.7265
4 | 0.9468 | 0.00613 | -0.0843 | 154.4535
5 | 1.0147 | 0.00743 | -0.0735 | 136.568
5.5 | 1.0271 | 0.00882 | -0.0648 | 116.4512
6 | 1.0197 | 0.01096 | -0.0535 | 93.0383
6.5 | 0.9973 | 0.0139 | -0.0408 | 71.7482
7 | 0.9533 | 0.018 | -0.0263 | 52.9611
7.5 | 0.9236 | 0.02194 | -0.0147 | 42.0966
8 | 0.9169 | 0.02525 | -0.0067 | 36.3129
8.5 | 0.917 | 0.02851 | 0 | 32.1642
9 | 0.917 | 0.03201 | 0.0062 | 28.6473
9.5 | 0.9048 | 0.03642 | 0.0128 | 24.8435
10 | 0.9041 | 0.04064 | 0.0178 | 22.2466
10.5 | 0.9351 | 0.04325 | 0.02 | 21.6208
11 | 0.9672 | 0.04592 | 0.0221 | 21.0627
11.5 | 1.0018 | 0.04857 | 0.0239 | 20.6259
12 | 1.0295 | 0.05177 | 0.026 | 19.886
12.5 | 1.0587 | 0.05506 | 0.0278 | 19.2281
13 | 1.0851 | 0.05868 | 0.0296 | 18.4918
13.5 | 1.1037 | 0.06306 | 0.0313 | 17.5024
14 | 1.1206 | 0.06786 | 0.0327 | 16.5134
14.5 | 1.132 | 0.0733 | 0.0338 | 15.4434
15 | 1.1374 | 0.0795 | 0.0345 | 14.3069
15.5 | 1.1367 | 0.08645 | 0.0347 | 13.1486
16 | 1.1378 | 0.09416 | 0.0333 | 12.0837
18 | 1.0889 | 0.1337 | 0.0184 | 8.1444
18.5 | 1.0684 | 0.1454 | 0.0122 | 7.348
19 | 1.0463 | 0.15785 | 0.0048 | 6.6284
19.5 | 1.0286 | 0.17009 | -0.0029 | 6.0474
20 | 1.0113 | 0.18281 | -0.0112 | 5.532

## 65. Re 4M Mach 0.00 (1)
BIGFOIL.COM POLAR EXPORT
NACA66-520 a=0.5
NACA66-520 a=0.5 |  |  |  | Cl Max: | 1.715 | at alpha= | 14.5 | deg
JavaFoil+Calcfoil stall+Eppler ext transition |  |  |  | L/D Max: | 160.317 | at alpha= | 5 | deg
Re: | 4000000 |  |  | Cd Min: | 0.00422 | at alpha= | -1.5 | deg
Mach: | 0 |  |  | Cl=0 at alpha= | -3.3968 | deg
|  |  |  | @ Cl=0.1, Cd= | 0.0063418
|  |  |  | @ Cl=0.4, Cd= | 0.0043859
|  |  |  | @ Cl=0.6, Cd= | 0.0049119
alpha (deg) | Cl | Cd | Cm | Cl/Cd
-17.5 | -0.846 | 0.13081 | -0.014 | -6.469
-17 | -0.853 | 0.12431 | -0.015 | -6.861
-16.5 | -0.857 | 0.11774 | -0.016 | -7.282
-16 | -0.863 | 0.10761 | -0.017 | -8.018
-15.5 | -0.863 | 0.10083 | -0.019 | -8.556
-15 | -0.858 | 0.09599 | -0.019 | -8.94
-14.5 | -0.852 | 0.09028 | -0.02 | -9.433
-14 | -0.846 | 0.08124 | -0.023 | -10.419
-13.5 | -0.866 | 0.05626 | -0.028 | -15.401
-13 | -0.824 | 0.06653 | -0.026 | -12.392
-12.5 | -0.912 | 0.02032 | -0.037 | -44.875
-12 | -0.9 | 0.016 | -0.039 | -56.28
-11.5 | -0.871 | 0.01489 | -0.04 | -58.483
-11 | -0.835 | 0.01402 | -0.042 | -59.531
-10.5 | -0.794 | 0.01297 | -0.043 | -61.2
-10 | -0.749 | 0.01246 | -0.045 | -60.116
-9.5 | -0.702 | 0.01181 | -0.046 | -59.45
-9 | -0.654 | 0.01051 | -0.048 | -62.191
-8.5 | -0.602 | 0.01015 | -0.049 | -59.264
-8 | -0.548 | 0.0098 | -0.05 | -55.954
-7.5 | -0.493 | 0.00948 | -0.052 | -51.986
-7 | -0.436 | 0.00913 | -0.053 | -47.757
-6.5 | -0.378 | 0.00888 | -0.055 | -42.574
-6 | -0.319 | 0.00857 | -0.056 | -37.203
-5.5 | -0.259 | 0.00834 | -0.058 | -31.037
-5 | -0.198 | 0.0081 | -0.059 | -24.505
-4.5 | -0.137 | 0.00788 | -0.061 | -17.393
-4 | -0.075 | 0.00767 | -0.062 | -9.815
-3.5 | -0.013 | 0.00749 | -0.064 | -1.745
-3 | 0.05 | 0.00681 | -0.065 | 7.283
-2.5 | 0.113 | 0.00622 | -0.067 | 18.111
-2 | 0.177 | 0.00714 | -0.068 | 24.761
-1.5 | 0.24 | 0.00422 | -0.069 | 56.94
-1 | 0.304 | 0.00428 | -0.071 | 70.948
-0.5 | 0.367 | 0.00433 | -0.072 | 84.68
0 | 0.426 | 0.00443 | -0.074 | 96.138
0.5 | 0.488 | 0.00454 | -0.075 | 107.64
1 | 0.55 | 0.00467 | -0.076 | 117.884
1.5 | 0.612 | 0.00497 | -0.077 | 123.003
2 | 0.673 | 0.00518 | -0.079 | 129.986
2.5 | 0.734 | 0.00534 | -0.08 | 137.463
3 | 0.795 | 0.00551 | -0.081 | 144.269
3.5 | 0.856 | 0.00568 | -0.083 | 150.659
4 | 0.917 | 0.00593 | -0.084 | 154.579
4.5 | 0.971 | 0.00617 | -0.085 | 157.392
5 | 1.029 | 0.00642 | -0.087 | 160.317
5.5 | 1.084 | 0.00735 | -0.088 | 147.437
6 | 1.139 | 0.0083 | -0.089 | 137.23
6.5 | 1.192 | 0.00937 | -0.09 | 127.194
7 | 1.24 | 0.01535 | -0.091 | 80.747
7.5 | 1.292 | 0.01604 | -0.092 | 80.523
8 | 1.341 | 0.01676 | -0.093 | 80.026
8.5 | 1.388 | 0.01745 | -0.095 | 79.564
9 | 1.433 | 0.01821 | -0.096 | 78.728
9.5 | 1.476 | 0.01896 | -0.097 | 77.845
10 | 1.515 | 0.01975 | -0.098 | 76.731
10.5 | 1.552 | 0.02057 | -0.1 | 75.455
11 | 1.585 | 0.02151 | -0.101 | 73.704
11.5 | 1.615 | 0.0225 | -0.102 | 71.781
12 | 1.642 | 0.0234 | -0.103 | 70.163
12.5 | 1.665 | 0.02456 | -0.104 | 67.782
13 | 1.684 | 0.02577 | -0.106 | 65.359
13.5 | 1.699 | 0.02693 | -0.107 | 63.097
14 | 1.711 | 0.02806 | -0.108 | 60.963
14.5 | 1.715 | 0.0295 | -0.109 | 58.127
15 | 1.714 | 0.03082 | -0.11 | 55.607
15.5 | 1.708 | 0.03234 | -0.111 | 52.811
16 | 1.699 | 0.03386 | -0.112 | 50.169
16.5 | 1.685 | 0.03556 | -0.113 | 47.378
17 | 1.668 | 0.03769 | -0.114 | 44.242
17.5 | 1.647 | 0.03908 | -0.115 | 42.138
18 | 1.623 | 0.04107 | -0.116 | 39.523
18.5 | 1.596 | 0.04327 | -0.117 | 36.896
19 | 1.567 | 0.04575 | -0.118 | 34.246
19.5 | 1.535 | 0.04823 | -0.118 | 31.827

## 66. Re 4M Mach 0.00 (2)
BIGFOIL.COM POLAR EXPORT
NACA66-520 a=0.5
NACA66-520 a=0.5 |  |  |  | Cl Max: | 1.4713 | at alpha= | 20 | deg
XFOIL ncrit=9 |  |  |  | L/D Max: | 197.825 | at alpha= | 4.5 | deg
Re: | 4000000 |  |  | Cd Min: | 0.07165 | at alpha= | 20 | deg
Mach: | 0 |  |  | Cl=0 at alpha= | -3.9273 | deg
|  |  |  | @ Cl=0.1, Cd= | 0.0071609
|  |  |  | @ Cl=0.4, Cd= | 0.0042486
|  |  |  | @ Cl=0.6, Cd= | 0.0043341
alpha (deg) | Cl | Cd | Cm | Cl/Cd
-20 | -1.1562 | 0.03892 | -0.1192 | -29.7071
-19.5 | -1.1512 | 0.0352 | -0.1186 | -32.7045
-19 | -1.1424 | 0.03205 | -0.1174 | -35.6443
-18.5 | -1.1298 | 0.02937 | -0.1159 | -38.4678
-18 | -1.1192 | 0.02667 | -0.1138 | -41.9648
-17.5 | -1.1128 | 0.0239 | -0.1109 | -46.5607
-17 | -1.1086 | 0.0212 | -0.1073 | -52.2925
-16.5 | -1.0788 | 0.02001 | -0.1057 | -53.913
-16 | -1.0466 | 0.01893 | -0.1042 | -55.2879
-15.5 | -1.0137 | 0.0179 | -0.1026 | -56.6313
-15 | -0.9775 | 0.01706 | -0.1013 | -57.2978
-14.5 | -0.9405 | 0.01629 | -0.0999 | -57.7348
-14 | -0.9017 | 0.01561 | -0.0987 | -57.7643
-13.5 | -0.8656 | 0.01481 | -0.0971 | -58.447
-13 | -0.8273 | 0.0141 | -0.0956 | -58.6738
-12.5 | -0.7872 | 0.01346 | -0.0943 | -58.4844
-12 | -0.7461 | 0.01288 | -0.093 | -57.927
-11.5 | -0.7038 | 0.01237 | -0.0919 | -56.8957
-11 | -0.6606 | 0.0119 | -0.0908 | -55.5126
-10.5 | -0.6173 | 0.01145 | -0.0896 | -53.9127
-10 | -0.5722 | 0.01109 | -0.0887 | -51.596
-9.5 | -0.5328 | 0.01049 | -0.0868 | -50.7912
-9 | -0.4896 | 0.01009 | -0.0854 | -48.5233
-8.5 | -0.4462 | 0.00974 | -0.084 | -45.8111
-8 | -0.4029 | 0.0094 | -0.0824 | -42.8617
-7.5 | -0.3607 | 0.00915 | -0.0805 | -39.4208
-7 | -0.3158 | 0.0089 | -0.079 | -35.4831
-6.5 | -0.2681 | 0.00858 | -0.0782 | -31.2471
-6 | -0.2182 | 0.00831 | -0.0778 | -26.2575
-5.5 | -0.1666 | 0.00808 | -0.0777 | -20.6188
-5 | -0.1139 | 0.00787 | -0.0778 | -14.4727
-4.5 | -0.0611 | 0.00766 | -0.0779 | -7.9765
-4 | -0.0079 | 0.00746 | -0.0781 | -1.059
-3.5 | 0.0464 | 0.00732 | -0.0786 | 6.3388
-3 | 0.1003 | 0.00716 | -0.0789 | 14.0084
-2.5 | 0.153 | 0.0069 | -0.0791 | 22.1739
-2 | 0.1998 | 0.00629 | -0.0782 | 31.7647
-1.5 | 0.2459 | 0.0056 | -0.0773 | 43.9107
-1 | 0.2867 | 0.00442 | -0.0756 | 64.8643
-0.5 | 0.344 | 0.00423 | -0.0766 | 81.3239
0 | 0.4043 | 0.00425 | -0.0782 | 95.1294
0.5 | 0.4639 | 0.00424 | -0.0797 | 109.4104
1 | 0.5234 | 0.00431 | -0.0811 | 121.4385
1.5 | 0.5823 | 0.00434 | -0.0825 | 134.1705
2 | 0.6424 | 0.00432 | -0.0841 | 148.7037
2.5 | 0.7021 | 0.00433 | -0.0856 | 162.1478
3 | 0.7603 | 0.00438 | -0.0869 | 173.5845
3.5 | 0.8186 | 0.00443 | -0.0882 | 184.7856
4 | 0.8751 | 0.00452 | -0.0891 | 193.6062
4.5 | 0.9278 | 0.00469 | -0.0893 | 197.8252
5.5 | 0.9572 | 0.00605 | -0.0744 | 158.2149
6 | 0.9381 | 0.00762 | -0.0613 | 123.1102
6.5 | 0.9188 | 0.00975 | -0.0493 | 94.2359
7 | 0.9133 | 0.0118 | -0.0405 | 77.3983
7.5 | 0.8996 | 0.01434 | -0.0309 | 62.7336
8 | 0.9041 | 0.01648 | -0.0246 | 54.8604
8.5 | 0.9108 | 0.01868 | -0.019 | 48.758
9 | 0.916 | 0.02106 | -0.0135 | 43.4948
10 | 0.943 | 0.02544 | -0.0054 | 37.0676
10.5 | 0.9724 | 0.02695 | -0.0035 | 36.0816
11 | 1.0019 | 0.02848 | -0.0018 | 35.1791
11.5 | 1.0364 | 0.02977 | -0.0008 | 34.8136
12 | 1.0663 | 0.03134 | 0.0007 | 34.0236
12.5 | 1.0976 | 0.03287 | 0.0019 | 33.3922
14 | 1.1838 | 0.0379 | 0.0061 | 31.2348
14.5 | 1.215 | 0.03964 | 0.0067 | 30.6509
15 | 1.2896 | 0.04265 | -0.0035 | 30.2368
15.5 | 1.321 | 0.04497 | -0.0036 | 29.3751
16 | 1.341 | 0.04754 | -0.0021 | 28.2078
16.5 | 1.3646 | 0.04969 | -0.0008 | 27.4623
17 | 1.3842 | 0.05229 | 0.0006 | 26.4716
17.5 | 1.4025 | 0.05497 | 0.002 | 25.5139
18 | 1.4192 | 0.05781 | 0.0034 | 24.5494
18.5 | 1.4318 | 0.0611 | 0.0048 | 23.4337
19 | 1.4412 | 0.0648 | 0.0061 | 22.2407
19.5 | 1.456 | 0.06819 | 0.0068 | 21.3521
20 | 1.4713 | 0.07165 | 0.007 | 20.5345

## 67. Re 4M Mach 0.10 (1)
BIGFOIL.COM POLAR EXPORT
NACA66-520 a=0.5
NACA66-520 a=0.5 |  |  |  | Cl Max: | 1.704 | at alpha= | 14.5 | deg
JavaFoil+Calcfoil stall+Eppler ext transition |  |  |  | L/D Max: | 159.946 | at alpha= | 5 | deg
Re: | 4000000 |  |  | Cd Min: | 0.00424 | at alpha= | -1.5 | deg
Mach: | 0.1 |  |  | Cl=0 at alpha= | -3.3968 | deg
|  |  |  | @ Cl=0.1, Cd= | 0.0064711
|  |  |  | @ Cl=0.4, Cd= | 0.0044125
|  |  |  | @ Cl=0.6, Cd= | 0.0049474
alpha (deg) | Cl | Cd | Cm | Cl/Cd
-17.5 | -0.817 | 0.13273 | -0.014 | -6.154
-17 | -0.827 | 0.12649 | -0.015 | -6.539
-16.5 | -0.837 | 0.11674 | -0.016 | -7.166
-16 | -0.842 | 0.11009 | -0.017 | -7.649
-15.5 | -0.845 | 0.10342 | -0.018 | -8.168
-15 | -0.844 | 0.09694 | -0.019 | -8.711
-14.5 | -0.84 | 0.09165 | -0.02 | -9.161
-14 | -0.832 | 0.08592 | -0.021 | -9.687
-13.5 | -0.82 | 0.08173 | -0.022 | -10.03
-13 | -0.809 | 0.0739 | -0.024 | -10.944
-12.5 | -0.918 | 0.01835 | -0.037 | -50.044
-12 | -0.89 | 0.01773 | -0.039 | -50.221
-11.5 | -0.869 | 0.01505 | -0.04 | -57.758
-11 | -0.834 | 0.01426 | -0.042 | -58.47
-10.5 | -0.794 | 0.01315 | -0.043 | -60.403
-10 | -0.75 | 0.01244 | -0.045 | -60.323
-9.5 | -0.703 | 0.01192 | -0.046 | -59.028
-9 | -0.655 | 0.01057 | -0.048 | -61.966
-8.5 | -0.604 | 0.01026 | -0.049 | -58.819
-8 | -0.55 | 0.00983 | -0.051 | -55.985
-7.5 | -0.495 | 0.00952 | -0.052 | -52.002
-7 | -0.438 | 0.00916 | -0.054 | -47.804
-6.5 | -0.379 | 0.0089 | -0.055 | -42.646
-6 | -0.32 | 0.00859 | -0.057 | -37.263
-5.5 | -0.26 | 0.0084 | -0.058 | -30.962
-5 | -0.199 | 0.00816 | -0.059 | -24.417
-4.5 | -0.138 | 0.00794 | -0.061 | -17.344
-4 | -0.076 | 0.00773 | -0.062 | -9.789
-3.5 | -0.013 | 0.00754 | -0.064 | -1.741
-3 | 0.05 | 0.00736 | -0.066 | 6.767
-2.5 | 0.113 | 0.00624 | -0.067 | 18.135
-2 | 0.178 | 0.00713 | -0.068 | 24.937
-1.5 | 0.241 | 0.00424 | -0.07 | 56.918
-1 | 0.305 | 0.0043 | -0.071 | 70.897
-0.5 | 0.369 | 0.00436 | -0.072 | 84.616
0 | 0.428 | 0.00446 | -0.074 | 95.935
0.5 | 0.491 | 0.00454 | -0.075 | 108.206
1 | 0.553 | 0.00467 | -0.077 | 118.279
1.5 | 0.614 | 0.00503 | -0.078 | 122.124
2 | 0.676 | 0.00519 | -0.079 | 130.246
2.5 | 0.738 | 0.00537 | -0.081 | 137.461
3 | 0.799 | 0.00556 | -0.082 | 143.835
3.5 | 0.86 | 0.00573 | -0.083 | 150.157
4 | 0.921 | 0.00596 | -0.085 | 154.616
4.5 | 0.975 | 0.00621 | -0.086 | 156.924
5 | 1.034 | 0.00647 | -0.087 | 159.946
5.5 | 1.089 | 0.00741 | -0.088 | 146.994
6 | 1.144 | 0.00838 | -0.089 | 136.45
6.5 | 1.192 | 0.01486 | -0.09 | 80.196
7 | 1.245 | 0.01549 | -0.091 | 80.405
7.5 | 1.297 | 0.01623 | -0.093 | 79.903
8 | 1.346 | 0.01691 | -0.094 | 79.615
8.5 | 1.394 | 0.01764 | -0.095 | 79.008
9 | 1.438 | 0.01839 | -0.096 | 78.206
9.5 | 1.48 | 0.01917 | -0.098 | 77.214
10 | 1.519 | 0.01997 | -0.099 | 76.098
10.5 | 1.555 | 0.02091 | -0.1 | 74.38
11 | 1.588 | 0.02177 | -0.101 | 72.934
11.5 | 1.617 | 0.02279 | -0.103 | 70.948
12 | 1.642 | 0.02384 | -0.104 | 68.875
12.5 | 1.663 | 0.02491 | -0.105 | 66.779
13 | 1.681 | 0.02617 | -0.106 | 64.211
13.5 | 1.694 | 0.02744 | -0.107 | 61.717
14 | 1.703 | 0.02872 | -0.108 | 59.298
14.5 | 1.704 | 0.02997 | -0.109 | 56.85
15 | 1.699 | 0.03148 | -0.11 | 53.973
15.5 | 1.69 | 0.03321 | -0.111 | 50.875
16 | 1.676 | 0.03453 | -0.113 | 48.555
16.5 | 1.659 | 0.03635 | -0.114 | 45.632
17 | 1.636 | 0.03853 | -0.114 | 42.468
17.5 | 1.611 | 0.04014 | -0.115 | 40.147
18 | 1.583 | 0.0423 | -0.116 | 37.413
18.5 | 1.551 | 0.04446 | -0.117 | 34.879
19 | 1.515 | 0.04726 | -0.118 | 32.064
19.5 | 1.479 | 0.04988 | -0.119 | 29.647

## 68. Re 4M Mach 0.10 (2)
BIGFOIL.COM POLAR EXPORT
NACA66-520 a=0.5
NACA66-520 a=0.5 |  |  |  | Cl Max: | 1.465 | at alpha= | 20 | deg
XFOIL ncrit=9 |  |  |  | L/D Max: | 198.089 | at alpha= | 4.5 | deg
Re: | 4000000 |  |  | Cd Min: | 0.07392 | at alpha= | 20 | deg
Mach: | 0.1 |  |  | Cl=0 at alpha= | -3.9385 | deg
|  |  |  | @ Cl=0.1, Cd= | 0.0071953
|  |  |  | @ Cl=0.4, Cd= | 0.0042589
|  |  |  | @ Cl=0.6, Cd= | 0.0043453
alpha (deg) | Cl | Cd | Cm | Cl/Cd
-20 | -1.1361 | 0.04203 | -0.1222 | -27.0307
-19.5 | -1.1328 | 0.03786 | -0.122 | -29.9208
-19 | -1.1273 | 0.03423 | -0.1211 | -32.9331
-18.5 | -1.1174 | 0.03117 | -0.1197 | -35.8486
-18 | -1.1063 | 0.02834 | -0.1179 | -39.0367
-17.5 | -1.0951 | 0.02573 | -0.1156 | -42.5612
-17 | -1.0833 | 0.0233 | -0.1128 | -46.4936
-16.5 | -1.0795 | 0.02058 | -0.1088 | -52.4538
-16 | -1.0475 | 0.01943 | -0.1072 | -53.9115
-15.5 | -1.0148 | 0.01833 | -0.1055 | -55.3628
-15 | -0.9793 | 0.01742 | -0.104 | -56.217
-14.5 | -0.9418 | 0.01662 | -0.1026 | -56.6667
-14 | -0.9032 | 0.01589 | -0.1012 | -56.8408
-13.5 | -0.8654 | 0.01515 | -0.0996 | -57.1221
-13 | -0.8276 | 0.01436 | -0.0979 | -57.6323
-12.5 | -0.7878 | 0.01368 | -0.0965 | -57.5877
-12 | -0.7465 | 0.01307 | -0.0951 | -57.1155
-11.5 | -0.7036 | 0.01255 | -0.0939 | -56.0637
-11 | -0.6604 | 0.01205 | -0.0927 | -54.805
-10.5 | -0.6169 | 0.01158 | -0.0915 | -53.2729
-10 | -0.5714 | 0.01121 | -0.0905 | -50.9723
-9.5 | -0.5311 | 0.01062 | -0.0886 | -50.0094
-9 | -0.4881 | 0.01019 | -0.0871 | -47.8999
-8.5 | -0.4443 | 0.00982 | -0.0857 | -45.2444
-8 | -0.4003 | 0.00946 | -0.0841 | -42.315
-7.5 | -0.357 | 0.00917 | -0.0824 | -38.9313
-7 | -0.3144 | 0.00893 | -0.0804 | -35.2072
-6.5 | -0.2668 | 0.00862 | -0.0794 | -30.9513
-6 | -0.2173 | 0.00834 | -0.0788 | -26.0552
-5.5 | -0.1657 | 0.0081 | -0.0786 | -20.4568
-5 | -0.1129 | 0.0079 | -0.0787 | -14.2911
-4.5 | -0.0598 | 0.00769 | -0.0788 | -7.7763
-4 | -0.0067 | 0.00748 | -0.0789 | -0.89572
-3.5 | 0.0478 | 0.00734 | -0.0793 | 6.5123
-3 | 0.1019 | 0.00719 | -0.0796 | 14.1725
-2.5 | 0.1554 | 0.00694 | -0.0798 | 22.3919
-2 | 0.2022 | 0.00633 | -0.0789 | 31.9431
-1.5 | 0.2482 | 0.00563 | -0.0779 | 44.0853
-1 | 0.29 | 0.00452 | -0.0763 | 64.1593
-0.5 | 0.3462 | 0.00425 | -0.0771 | 81.4588
0 | 0.4069 | 0.00426 | -0.0787 | 95.5164
0.5 | 0.4667 | 0.00425 | -0.0801 | 109.8118
1 | 0.5265 | 0.00433 | -0.0816 | 121.5935
1.5 | 0.5859 | 0.00435 | -0.083 | 134.6897
2 | 0.6463 | 0.00433 | -0.0846 | 149.261
2.5 | 0.7064 | 0.00434 | -0.0861 | 162.765
3 | 0.7648 | 0.0044 | -0.0873 | 173.8182
3.5 | 0.8235 | 0.00445 | -0.0886 | 185.0562
4 | 0.8801 | 0.00454 | -0.0895 | 193.8546
4.5 | 0.933 | 0.00471 | -0.0897 | 198.0892
5 | 0.9686 | 0.00522 | -0.0863 | 185.5556
5.5 | 0.9604 | 0.00608 | -0.0742 | 157.9605
6 | 0.9395 | 0.00773 | -0.0608 | 121.5395
6.5 | 0.9194 | 0.00992 | -0.0487 | 92.6815
7 | 0.9127 | 0.01204 | -0.0397 | 75.8056
7.5 | 0.8989 | 0.01464 | -0.0301 | 61.4003
8 | 0.9034 | 0.0168 | -0.0238 | 53.7738
8.5 | 0.9097 | 0.01905 | -0.0182 | 47.7533
9 | 0.9141 | 0.0215 | -0.0125 | 42.5163
9.5 | 0.9297 | 0.02358 | -0.0086 | 39.4275
10 | 0.9419 | 0.0259 | -0.0045 | 36.3668
10.5 | 0.9702 | 0.02752 | -0.0025 | 35.2544
11 | 1.0016 | 0.02897 | -0.0009 | 34.5737
11.5 | 1.0366 | 0.03026 | 0.0001 | 34.2564
12 | 1.0651 | 0.03198 | 0.0018 | 33.3052
12.5 | 1.0982 | 0.03343 | 0.0028 | 32.8507
13 | 1.1285 | 0.03508 | 0.0041 | 32.1693
13.5 | 1.1553 | 0.03697 | 0.0057 | 31.2497
14 | 1.1847 | 0.03859 | 0.0071 | 30.6997
14.5 | 1.2108 | 0.04044 | 0.0087 | 29.9407
15 | 1.2863 | 0.04345 | -0.0015 | 29.6041
15.5 | 1.3173 | 0.04617 | -0.002 | 28.5315
16 | 1.3404 | 0.0485 | -0.0006 | 27.6371
16.5 | 1.3609 | 0.051 | 0.0009 | 26.6843
17 | 1.3827 | 0.05343 | 0.0023 | 25.8787
17.5 | 1.3987 | 0.0564 | 0.0038 | 24.7996
18 | 1.4142 | 0.05941 | 0.0053 | 23.8041
18.5 | 1.427 | 0.06278 | 0.0066 | 22.7302
19 | 1.4385 | 0.06644 | 0.0077 | 21.6511
19.5 | 1.4507 | 0.07025 | 0.0083 | 20.6505
20 | 1.465 | 0.07392 | 0.0086 | 19.8187

## 69. Re 4M Mach 0.25 (1)
BIGFOIL.COM POLAR EXPORT
NACA66-520 a=0.5
NACA66-520 a=0.5 |  |  |  | Cl Max: | 1.642 | at alpha= | 13 | deg
JavaFoil+Calcfoil stall+Eppler ext transition |  |  |  | L/D Max: | 155.293 | at alpha= | 5 | deg
Re: | 4000000 |  |  | Cd Min: | 0.00429 | at alpha= | -1.5 | deg
Mach: | 0.25 |  |  | Cl=0 at alpha= | -3.3984 | deg
|  |  |  | @ Cl=0.1, Cd= | 0.0072692
|  |  |  | @ Cl=0.4, Cd= | 0.004459
|  |  |  | @ Cl=0.6, Cd= | 0.0050176
alpha (deg) | Cl | Cd | Cm | Cl/Cd
-16 | -0.672 | 0.12129 | -0.016 | -5.544
-15.5 | -0.7 | 0.11691 | -0.016 | -5.991
-15 | -0.723 | 0.10993 | -0.017 | -6.58
-14.5 | -0.74 | 0.10233 | -0.018 | -7.236
-14 | -0.752 | 0.09626 | -0.019 | -7.813
-13.5 | -0.758 | 0.08981 | -0.02 | -8.435
-13 | -0.756 | 0.08556 | -0.021 | -8.837
-12.5 | -0.75 | 0.07933 | -0.022 | -9.457
-12 | -0.74 | 0.07282 | -0.024 | -10.158
-11.5 | -0.726 | 0.06536 | -0.027 | -11.109
-11 | -0.814 | 0.01786 | -0.042 | -45.577
-10.5 | -0.791 | 0.01445 | -0.044 | -54.728
-10 | -0.751 | 0.01356 | -0.046 | -55.403
-9.5 | -0.709 | 0.01258 | -0.047 | -56.346
-9 | -0.662 | 0.01195 | -0.049 | -55.362
-8.5 | -0.613 | 0.0106 | -0.05 | -57.794
-8 | -0.56 | 0.01027 | -0.052 | -54.462
-7.5 | -0.504 | 0.00986 | -0.053 | -51.144
-7 | -0.447 | 0.0095 | -0.055 | -47.007
-6.5 | -0.388 | 0.00916 | -0.056 | -42.32
-6 | -0.328 | 0.00883 | -0.058 | -37.109
-5.5 | -0.266 | 0.00862 | -0.06 | -30.896
-5 | -0.204 | 0.00836 | -0.061 | -24.408
-4.5 | -0.141 | 0.00811 | -0.063 | -17.39
-4 | -0.078 | 0.00789 | -0.064 | -9.824
-3.5 | -0.013 | 0.00733 | -0.065 | -1.835
-3 | 0.051 | 0.00742 | -0.067 | 6.882
-2.5 | 0.116 | 0.00722 | -0.068 | 16.061
-2 | 0.182 | 0.00652 | -0.07 | 27.877
-1.5 | 0.248 | 0.00429 | -0.072 | 57.833
-1 | 0.313 | 0.00435 | -0.073 | 72.125
-0.5 | 0.379 | 0.00441 | -0.074 | 85.931
0 | 0.439 | 0.00455 | -0.076 | 96.545
0.5 | 0.503 | 0.00465 | -0.077 | 108.285
1 | 0.567 | 0.00485 | -0.079 | 117.031
1.5 | 0.63 | 0.00517 | -0.08 | 121.843
2 | 0.694 | 0.00536 | -0.081 | 129.326
2.5 | 0.757 | 0.00554 | -0.083 | 136.518
3 | 0.82 | 0.00573 | -0.084 | 142.958
3.5 | 0.883 | 0.00593 | -0.085 | 148.858
4 | 0.945 | 0.00619 | -0.087 | 152.617
4.5 | 1 | 0.00644 | -0.088 | 155.137
5 | 1.06 | 0.00682 | -0.089 | 155.293
5.5 | 1.116 | 0.00782 | -0.09 | 142.743
6 | 1.172 | 0.00889 | -0.092 | 131.821
6.5 | 1.22 | 0.0156 | -0.092 | 78.213
7 | 1.274 | 0.01633 | -0.094 | 78.056
7.5 | 1.326 | 0.0171 | -0.095 | 77.576
8 | 1.375 | 0.01788 | -0.096 | 76.922
8.5 | 1.421 | 0.01865 | -0.098 | 76.223
9 | 1.464 | 0.01955 | -0.099 | 74.872
9.5 | 1.503 | 0.02042 | -0.1 | 73.619
10 | 1.538 | 0.02137 | -0.101 | 71.965
10.5 | 1.569 | 0.02242 | -0.103 | 69.992
11 | 1.595 | 0.02342 | -0.104 | 68.113
11.5 | 1.615 | 0.0245 | -0.105 | 65.947
12 | 1.631 | 0.02582 | -0.106 | 63.147
12.5 | 1.639 | 0.02713 | -0.108 | 60.428
13 | 1.642 | 0.02857 | -0.109 | 57.477
13.5 | 1.638 | 0.03028 | -0.11 | 54.112
14 | 1.628 | 0.03169 | -0.111 | 51.363
14.5 | 1.605 | 0.03358 | -0.112 | 47.78
15 | 1.573 | 0.03518 | -0.113 | 44.695
15.5 | 1.533 | 0.03706 | -0.114 | 41.355
16 | 1.485 | 0.03917 | -0.115 | 37.91
16.5 | 1.43 | 0.04207 | -0.116 | 33.981
17 | 1.368 | 0.04447 | -0.117 | 30.751
17.5 | 1.299 | 0.04762 | -0.118 | 27.277
18 | 1.224 | 0.05128 | -0.118 | 23.874

## 70. Re 4M Mach 0.25 (2)
BIGFOIL.COM POLAR EXPORT
NACA66-520 a=0.5
NACA66-520 a=0.5 |  |  |  | Cl Max: | 1.4266 | at alpha= | 20 | deg
XFOIL ncrit=9 |  |  |  | L/D Max: | 198.799 | at alpha= | 4.5 | deg
Re: | 4000000 |  |  | Cd Min: | 0.08729 | at alpha= | 20 | deg
Mach: | 0.25 |  |  | Cl=0 at alpha= | -4.0113 | deg
|  |  |  | @ Cl=0.1, Cd= | 0.0073384
|  |  |  | @ Cl=0.4, Cd= | 0.0043267
|  |  |  | @ Cl=0.6, Cd= | 0.0044409
alpha (deg) | Cl | Cd | Cm | Cl/Cd
-20 | -0.8707 | 0.08351 | -0.1144 | -10.4263
-19 | -0.9781 | 0.05488 | -0.1324 | -17.8225
-18.5 | -1.0022 | 0.04645 | -0.1356 | -21.5759
-18 | -1.0136 | 0.04033 | -0.1361 | -25.1327
-17.5 | -1.0173 | 0.03557 | -0.1352 | -28.5999
-16.5 | -1.0217 | 0.02749 | -0.1301 | -37.1662
-16 | -1.0019 | 0.02518 | -0.1276 | -39.7895
-15.5 | -0.9997 | 0.02202 | -0.1233 | -45.3996
-15 | -0.9814 | 0.01991 | -0.1197 | -49.2918
-14.5 | -0.9466 | 0.01871 | -0.1174 | -50.5933
-14 | -0.9077 | 0.01774 | -0.1153 | -51.1669
-13.5 | -0.8657 | 0.01695 | -0.1135 | -51.0737
-13 | -0.8245 | 0.01611 | -0.1116 | -51.1794
-12.5 | -0.7868 | 0.01511 | -0.1092 | -52.0715
-12 | -0.7462 | 0.01427 | -0.107 | -52.2915
-11.5 | -0.7025 | 0.0136 | -0.1053 | -51.6544
-11 | -0.6574 | 0.01301 | -0.1036 | -50.5304
-10.5 | -0.6131 | 0.01241 | -0.1019 | -49.4037
-10 | -0.5665 | 0.01194 | -0.1005 | -47.4456
-9.5 | -0.5207 | 0.01146 | -0.0989 | -45.4363
-9 | -0.4792 | 0.01081 | -0.0966 | -44.3293
-8.5 | -0.434 | 0.01032 | -0.0949 | -42.0543
-8 | -0.3876 | 0.00989 | -0.0933 | -39.1911
-7.5 | -0.3408 | 0.00951 | -0.0917 | -35.836
-7 | -0.2958 | 0.00911 | -0.0898 | -32.4698
-6.5 | -0.2501 | 0.00886 | -0.0879 | -28.228
-6 | -0.2092 | 0.00852 | -0.0851 | -24.554
-5.5 | -0.1584 | 0.00826 | -0.0842 | -19.1768
-5 | -0.1059 | 0.00803 | -0.0837 | -13.188
-4.5 | -0.0519 | 0.00785 | -0.0835 | -6.6115
-4 | 0.0012 | 0.00762 | -0.0832 | 0.15748
-3.5 | 0.0561 | 0.00748 | -0.0832 | 7.5
-3 | 0.1119 | 0.0073 | -0.0835 | 15.3288
-2.5 | 0.1678 | 0.00709 | -0.0838 | 23.6671
-2 | 0.2154 | 0.00652 | -0.0826 | 33.0368
-1.5 | 0.2607 | 0.00579 | -0.0811 | 45.0259
-1 | 0.3056 | 0.00489 | -0.0798 | 62.4949
-0.5 | 0.3583 | 0.00432 | -0.0796 | 82.9398
0 | 0.4207 | 0.00433 | -0.0812 | 97.1594
0.5 | 0.4822 | 0.00434 | -0.0826 | 111.106
1 | 0.5436 | 0.00445 | -0.0841 | 122.1573
1.5 | 0.6057 | 0.00444 | -0.0856 | 136.4189
2 | 0.6679 | 0.00443 | -0.0872 | 150.7675
2.5 | 0.7295 | 0.00444 | -0.0886 | 164.3018
3 | 0.7888 | 0.00452 | -0.0896 | 174.5133
3.5 | 0.8502 | 0.00455 | -0.091 | 186.8571
4 | 0.9071 | 0.00465 | -0.0915 | 195.0753
4.5 | 0.9602 | 0.00483 | -0.0912 | 198.7992
5 | 0.9917 | 0.00528 | -0.0865 | 187.822
5.5 | 0.9787 | 0.00629 | -0.0732 | 155.5962
6 | 0.951 | 0.00829 | -0.0587 | 114.7165
6.5 | 0.9235 | 0.01087 | -0.0456 | 84.9586
7 | 0.9107 | 0.01336 | -0.0356 | 68.1662
7.5 | 0.9002 | 0.01605 | -0.0266 | 56.0872
8 | 0.9025 | 0.01845 | -0.02 | 48.916
9 | 0.9071 | 0.02376 | -0.0078 | 38.1776
9.5 | 0.9218 | 0.02605 | -0.0037 | 35.3858
10.5 | 0.9658 | 0.03021 | 0.0022 | 31.9695
11 | 0.9992 | 0.03178 | 0.0037 | 31.4412
11.5 | 1.0334 | 0.03331 | 0.0051 | 31.0237
12 | 1.0635 | 0.03519 | 0.0068 | 30.2217
12.5 | 1.0971 | 0.03684 | 0.0081 | 29.7801
13 | 1.1256 | 0.0389 | 0.0097 | 28.9357
13.5 | 1.1555 | 0.04086 | 0.0111 | 28.2795
14 | 1.1832 | 0.04301 | 0.0127 | 27.5099
14.5 | 1.2097 | 0.04508 | 0.0146 | 26.8345
15 | 1.2603 | 0.04846 | 0.0097 | 26.007
15.5 | 1.3268 | 0.05248 | 0.0011 | 25.282
16.5 | 1.3457 | 0.05764 | 0.0096 | 23.3466
17 | 1.3634 | 0.06077 | 0.0113 | 22.4354
17.5 | 1.3732 | 0.06477 | 0.013 | 21.2012
18 | 1.3842 | 0.06886 | 0.0143 | 20.1017
18.5 | 1.398 | 0.07289 | 0.015 | 19.1796
19 | 1.4089 | 0.07734 | 0.0155 | 18.217
19.5 | 1.417 | 0.08232 | 0.0156 | 17.2133
20 | 1.4266 | 0.08729 | 0.0153 | 16.3432

## 71. Re 4M Mach 0.50 (1)
BIGFOIL.COM POLAR EXPORT
NACA66-520 a=0.5
NACA66-520 a=0.5 |  |  |  | Cl Max: | 1.498 | at alpha= | 9 | deg
JavaFoil+Calcfoil stall+Eppler ext transition |  |  |  | L/D Max: | 144.875 | at alpha= | 4.5 | deg
Re: | 4000000 |  |  | Cd Min: | 0.00466 | at alpha= | -1 | deg
Mach: | 0.5 |  |  | Cl=0 at alpha= | -3.3958 | deg
|  |  |  | @ Cl=0.1, Cd= | 0.0079565
|  |  |  | @ Cl=0.4, Cd= | 0.0047141
|  |  |  | @ Cl=0.6, Cd= | 0.005386
alpha (deg) | Cl | Cd | Cm | Cl/Cd
-20 | -0.953 | 0.16302 | -0.014 | -5.845
-19.5 | -0.924 | 0.15784 | -0.014 | -5.854
-19 | -0.896 | 0.15358 | -0.015 | -5.831
-18.5 | -0.869 | 0.15543 | -0.016 | -5.59
-18 | -0.84 | 0.14592 | -0.016 | -5.758
-17.5 | -0.809 | 0.14094 | -0.016 | -5.743
-17 | -0.781 | 0.13533 | -0.017 | -5.769
-16.5 | -0.752 | 0.12922 | -0.018 | -5.822
-16 | -0.724 | 0.12322 | -0.018 | -5.878
-15.5 | -0.696 | 0.12113 | -0.019 | -5.746
-15 | -0.666 | 0.116 | -0.019 | -5.74
-14.5 | -0.637 | 0.11154 | -0.019 | -5.715
-14 | -0.609 | 0.10798 | -0.02 | -5.641
-13.5 | -0.581 | 0.10298 | -0.021 | -5.639
-13 | -0.552 | 0.09995 | -0.022 | -5.526
-12.5 | -0.524 | 0.09464 | -0.023 | -5.535
-12 | -0.494 | 0.09358 | -0.022 | -5.284
-11.5 | -0.466 | 0.08431 | -0.023 | -5.526
-11 | -0.437 | 0.07539 | -0.024 | -5.802
-10.5 | -0.409 | 0.07719 | -0.025 | -5.3
-10 | -0.381 | 0.07029 | -0.026 | -5.415
-9.5 | -0.352 | 0.0643 | -0.027 | -5.474
-9 | -0.458 | 0.06478 | -0.026 | -7.075
-8.5 | -0.486 | 0.0557 | -0.029 | -8.717
-8 | -0.469 | 0.05077 | -0.031 | -9.243
-7.5 | -0.527 | 0.01144 | -0.059 | -46.061
-7 | -0.475 | 0.01109 | -0.061 | -42.844
-6.5 | -0.417 | 0.01053 | -0.062 | -39.633
-6 | -0.356 | 0.01007 | -0.064 | -35.323
-5.5 | -0.291 | 0.00964 | -0.065 | -30.186
-5 | -0.224 | 0.00922 | -0.067 | -24.302
-4.5 | -0.155 | 0.0089 | -0.069 | -17.459
-4 | -0.086 | 0.00858 | -0.07 | -9.977
-3.5 | -0.015 | 0.00833 | -0.072 | -1.788
-3 | 0.057 | 0.00807 | -0.074 | 7.008
-2.5 | 0.129 | 0.00788 | -0.075 | 16.323
-2 | 0.202 | 0.00766 | -0.077 | 26.359
-1.5 | 0.275 | 0.00751 | -0.079 | 36.551
-1 | 0.35 | 0.00466 | -0.081 | 75.219
-0.5 | 0.424 | 0.00474 | -0.083 | 89.303
0 | 0.488 | 0.00503 | -0.084 | 96.989
0.5 | 0.559 | 0.00514 | -0.086 | 108.818
1 | 0.629 | 0.00556 | -0.087 | 113.098
1.5 | 0.7 | 0.0059 | -0.089 | 118.522
2 | 0.77 | 0.00615 | -0.09 | 125.167
2.5 | 0.84 | 0.00638 | -0.092 | 131.594
3 | 0.91 | 0.00662 | -0.093 | 137.407
3.5 | 0.98 | 0.00698 | -0.095 | 140.43
4 | 1.049 | 0.0073 | -0.096 | 143.712
4.5 | 1.106 | 0.00763 | -0.098 | 144.875
5 | 1.17 | 0.00881 | -0.099 | 132.731
5.5 | 1.23 | 0.01013 | -0.1 | 121.44
6 | 1.284 | 0.01852 | -0.101 | 69.317
6.5 | 1.34 | 0.01961 | -0.103 | 68.349
7 | 1.393 | 0.0207 | -0.104 | 67.296
7.5 | 1.44 | 0.02188 | -0.105 | 65.794
8 | 1.475 | 0.02316 | -0.107 | 63.684
8.5 | 1.497 | 0.02462 | -0.108 | 60.79
9 | 1.498 | 0.02611 | -0.11 | 57.377
9.5 | 1.462 | 0.02778 | -0.111 | 52.645
10 | 1.332 | 0.03067 | -0.112 | 43.448
10.5 | 0.933 | 0.0332 | -0.114 | 28.103
11 | 0.966 | 0.03369 | -0.115 | 28.661
11.5 | 0.996 | 0.03652 | -0.116 | 27.272
12 | 0.87 | 0.08941 | -0.056 | 9.731
12.5 | 0.898 | 0.09566 | -0.058 | 9.387
13 | 0.925 | 0.09856 | -0.059 | 9.388
13.5 | 0.952 | 0.10398 | -0.059 | 9.16
14 | 1.127 | 0.05878 | -0.119 | 19.169

## 72. Re 4M Mach 0.50 (2)
BIGFOIL.COM POLAR EXPORT
NACA66-520 a=0.5
NACA66-520 a=0.5 |  |  |  | Cl Max: | 1.1779 | at alpha= | 15.5 | deg
XFOIL ncrit=9 |  |  |  | L/D Max: | 177.454 | at alpha= | 4 | deg
Re: | 4000000 |  |  | Cd Min: | 0.17839 | at alpha= | 20 | deg
Mach: | 0.5 |  |  | Cl=0 at alpha= | -4.751 | deg
|  |  |  | @ Cl=0.1, Cd= | 0.0081232
|  |  |  | @ Cl=0.4, Cd= | 0.0048653
|  |  |  | @ Cl=0.6, Cd= | 0.0048778
alpha (deg) | Cl | Cd | Cm | Cl/Cd
-15 | -0.1664 | 0.122 | -0.1201 | -1.3639
-14.5 | -0.1739 | 0.11094 | -0.1262 | -1.5675
-14 | -0.1975 | 0.09808 | -0.1334 | -2.0137
-13.5 | -0.2075 | 0.08795 | -0.1395 | -2.3593
-13 | -0.2552 | 0.0727 | -0.1487 | -3.5103
-12.5 | -0.3145 | 0.05491 | -0.161 | -5.7276
-12 | -0.3469 | 0.04465 | -0.1669 | -7.7693
-11.5 | -0.3664 | 0.03801 | -0.1675 | -9.6396
-11 | -0.3966 | 0.03184 | -0.1648 | -12.456
-10.5 | -0.4169 | 0.0269 | -0.1599 | -15.4981
-10 | -0.4308 | 0.02234 | -0.1536 | -19.2838
-9.5 | -0.4279 | 0.01845 | -0.1471 | -23.1924
-9 | -0.401 | 0.01593 | -0.1418 | -25.1726
-8.5 | -0.3636 | 0.01422 | -0.1373 | -25.5696
-8 | -0.3194 | 0.01305 | -0.1334 | -24.4751
-7.5 | -0.2728 | 0.0121 | -0.1299 | -22.5455
-7 | -0.2277 | 0.01117 | -0.1261 | -20.385
-6.5 | -0.1766 | 0.01053 | -0.1234 | -16.7711
-6 | -0.1257 | 0.00995 | -0.1207 | -12.6332
-5.5 | -0.0767 | 0.00938 | -0.1177 | -8.177
-5 | -0.0257 | 0.00896 | -0.1152 | -2.8683
-4.5 | 0.0259 | 0.0086 | -0.1128 | 3.0116
-4 | 0.0769 | 0.00826 | -0.1103 | 9.3099
-3.5 | 0.1191 | 0.00801 | -0.106 | 14.8689
-3 | 0.1724 | 0.00782 | -0.104 | 22.046
-2.5 | 0.2293 | 0.00762 | -0.1027 | 30.0919
-2 | 0.2864 | 0.0074 | -0.1016 | 38.7027
-1.5 | 0.324 | 0.00663 | -0.0971 | 48.8688
-1 | 0.3619 | 0.00571 | -0.0929 | 63.38
-0.5 | 0.4052 | 0.00475 | -0.0896 | 85.3053
0 | 0.4746 | 0.0048 | -0.091 | 98.875
0.5 | 0.5446 | 0.00483 | -0.0925 | 112.7536
1 | 0.6141 | 0.00489 | -0.0938 | 125.5828
1.5 | 0.6831 | 0.00493 | -0.0951 | 138.5598
2 | 0.7495 | 0.00497 | -0.0957 | 150.8048
2.5 | 0.812 | 0.00506 | -0.0956 | 160.4743
3 | 0.874 | 0.00508 | -0.0951 | 172.0472
3.5 | 0.9181 | 0.00522 | -0.0911 | 175.8812
4 | 0.9689 | 0.00546 | -0.0884 | 177.4542
4.5 | 0.9983 | 0.00611 | -0.0819 | 163.3879
5 | 1.0196 | 0.00713 | -0.0743 | 143.0014
5.5 | 1.0245 | 0.00874 | -0.0644 | 117.2197
6 | 0.9924 | 0.01164 | -0.0495 | 85.2577
6.5 | 0.9599 | 0.01498 | -0.0357 | 64.0788
7 | 0.9223 | 0.01891 | -0.0223 | 48.7731
7.5 | 0.9071 | 0.02234 | -0.0127 | 40.6043
8 | 0.9033 | 0.02557 | -0.0051 | 35.3266
8.5 | 0.9071 | 0.02868 | 0.0012 | 31.6283
9 | 0.9027 | 0.03239 | 0.0077 | 27.8697
9.5 | 0.8983 | 0.03647 | 0.0136 | 24.6312
10 | 0.9176 | 0.03958 | 0.0171 | 23.1834
10.5 | 0.9516 | 0.04197 | 0.0193 | 22.6733
11 | 0.9883 | 0.04432 | 0.0212 | 22.2992
11.5 | 1.0207 | 0.04705 | 0.0232 | 21.6939
12 | 1.0549 | 0.04979 | 0.0251 | 21.187
12.5 | 1.0848 | 0.05292 | 0.0271 | 20.4989
13 | 1.1109 | 0.05653 | 0.029 | 19.6515
13.5 | 1.135 | 0.06043 | 0.0308 | 18.7821
14 | 1.1569 | 0.06472 | 0.0323 | 17.8755
14.5 | 1.1716 | 0.06978 | 0.0337 | 16.7899
15 | 1.177 | 0.07588 | 0.0346 | 15.5113
15.5 | 1.1779 | 0.08277 | 0.0349 | 14.231
16 | 1.1703 | 0.09072 | 0.0345 | 12.9001
16.5 | 1.1598 | 0.0991 | 0.0335 | 11.7033
17 | 1.1544 | 0.10952 | 0.0282 | 10.5405
17.5 | 1.1365 | 0.11926 | 0.0254 | 9.5296
18 | 1.1192 | 0.12984 | 0.0208 | 8.6198
18.5 | 1.1016 | 0.14093 | 0.0151 | 7.8166
19 | 1.0806 | 0.15295 | 0.0082 | 7.0651
19.5 | 1.0638 | 0.16477 | 0.0009 | 6.4563
20 | 1.0377 | 0.17839 | -0.0079 | 5.817

## 73. Re 5M Mach 0.00 (1)
BIGFOIL.COM POLAR EXPORT
NACA66-520 a=0.5
NACA66-520 a=0.5 |  |  |  | Cl Max: | 1.716 | at alpha= | 14.5 | deg
JavaFoil+Calcfoil stall+Eppler ext transition |  |  |  | L/D Max: | 157.648 | at alpha= | 4 | deg
Re: | 5000000 |  |  | Cd Min: | 0.00406 | at alpha= | -1.5 | deg
Mach: | 0 |  |  | Cl=0 at alpha= | -3.3968 | deg
|  |  |  | @ Cl=0.1, Cd= | 0.0070971
|  |  |  | @ Cl=0.4, Cd= | 0.0042505
|  |  |  | @ Cl=0.6, Cd= | 0.0049052
alpha (deg) | Cl | Cd | Cm | Cl/Cd
-18.5 | -0.827 | 0.1417 | -0.013 | -5.837
-18 | -0.838 | 0.13711 | -0.013 | -6.11
-17.5 | -0.848 | 0.12706 | -0.015 | -6.675
-17 | -0.854 | 0.12207 | -0.015 | -6.992
-16.5 | -0.862 | 0.11196 | -0.017 | -7.696
-16 | -0.865 | 0.1053 | -0.018 | -8.21
-15.5 | -0.865 | 0.09846 | -0.019 | -8.785
-15 | -0.859 | 0.09456 | -0.02 | -9.088
-14.5 | -0.855 | 0.08725 | -0.021 | -9.796
-14 | -0.854 | 0.07526 | -0.024 | -11.354
-13.5 | -0.949 | 0.02377 | -0.034 | -39.929
-13 | -0.886 | 0.03576 | -0.032 | -24.788
-12.5 | -0.921 | 0.01799 | -0.037 | -51.179
-12 | -0.903 | 0.01522 | -0.039 | -59.308
-11.5 | -0.872 | 0.0142 | -0.04 | -61.406
-11 | -0.836 | 0.0134 | -0.042 | -62.404
-10.5 | -0.795 | 0.01245 | -0.043 | -63.842
-10 | -0.75 | 0.01195 | -0.045 | -62.772
-9.5 | -0.703 | 0.01132 | -0.046 | -62.086
-9 | -0.654 | 0.01005 | -0.048 | -65.084
-8.5 | -0.602 | 0.00973 | -0.049 | -61.904
-8 | -0.549 | 0.00939 | -0.05 | -58.432
-7.5 | -0.494 | 0.00906 | -0.052 | -54.499
-7 | -0.437 | 0.00873 | -0.053 | -50.03
-6.5 | -0.378 | 0.00848 | -0.055 | -44.61
-6 | -0.319 | 0.00821 | -0.056 | -38.865
-5.5 | -0.259 | 0.00799 | -0.058 | -32.469
-5 | -0.199 | 0.00775 | -0.059 | -25.629
-4.5 | -0.137 | 0.00755 | -0.061 | -18.178
-4 | -0.075 | 0.00735 | -0.062 | -10.258
-3.5 | -0.013 | 0.00659 | -0.064 | -1.985
-3 | 0.05 | 0.00724 | -0.065 | 6.879
-2.5 | 0.113 | 0.00706 | -0.067 | 15.985
-2 | 0.177 | 0.00653 | -0.068 | 27.073
-1.5 | 0.24 | 0.00406 | -0.069 | 59.117
-1 | 0.304 | 0.00411 | -0.071 | 73.788
-0.5 | 0.367 | 0.00419 | -0.072 | 87.627
0 | 0.427 | 0.0043 | -0.074 | 99.294
0.5 | 0.488 | 0.00458 | -0.075 | 106.603
1 | 0.55 | 0.00476 | -0.076 | 115.517
1.5 | 0.612 | 0.00494 | -0.078 | 123.814
2 | 0.673 | 0.00506 | -0.079 | 133.045
2.5 | 0.735 | 0.00524 | -0.08 | 140.281
3 | 0.796 | 0.00543 | -0.082 | 146.56
3.5 | 0.857 | 0.00562 | -0.083 | 152.498
4 | 0.918 | 0.00582 | -0.084 | 157.648
4.5 | 0.97 | 0.00648 | -0.085 | 149.701
5 | 1.027 | 0.00714 | -0.087 | 143.894
5.5 | 1.083 | 0.00795 | -0.088 | 136.175
6 | 1.138 | 0.00896 | -0.089 | 126.979
6.5 | 1.192 | 0.00983 | -0.09 | 121.268
7 | 1.241 | 0.01476 | -0.091 | 84.092
7.5 | 1.293 | 0.01543 | -0.092 | 83.815
8 | 1.342 | 0.0161 | -0.094 | 83.381
8.5 | 1.39 | 0.01681 | -0.095 | 82.691
9 | 1.435 | 0.01749 | -0.096 | 82.035
9.5 | 1.477 | 0.01823 | -0.097 | 81.039
10 | 1.517 | 0.01902 | -0.099 | 79.775
10.5 | 1.553 | 0.01975 | -0.1 | 78.669
11 | 1.587 | 0.0207 | -0.101 | 76.649
11.5 | 1.617 | 0.02162 | -0.102 | 74.782
12 | 1.643 | 0.02249 | -0.103 | 73.07
12.5 | 1.666 | 0.0236 | -0.105 | 70.603
13 | 1.686 | 0.02475 | -0.106 | 68.099
13.5 | 1.701 | 0.02595 | -0.107 | 65.544
14 | 1.713 | 0.02702 | -0.108 | 63.376
14.5 | 1.716 | 0.02832 | -0.109 | 60.605
15 | 1.715 | 0.02958 | -0.11 | 57.993
15.5 | 1.71 | 0.03112 | -0.111 | 54.949
16 | 1.7 | 0.03255 | -0.112 | 52.245
16.5 | 1.687 | 0.03417 | -0.113 | 49.365
17 | 1.669 | 0.03616 | -0.114 | 46.164
17.5 | 1.649 | 0.0376 | -0.115 | 43.862
18 | 1.625 | 0.03955 | -0.116 | 41.087
18.5 | 1.598 | 0.04151 | -0.117 | 38.503
19 | 1.569 | 0.0438 | -0.118 | 35.814
19.5 | 1.537 | 0.0462 | -0.119 | 33.271

## 74. Re 5M Mach 0.00 (2)
BIGFOIL.COM POLAR EXPORT
NACA66-520 a=0.5
NACA66-520 a=0.5 |  |  |  | Cl Max: | 1.5061 | at alpha= | 20 | deg
XFOIL ncrit=9 |  |  |  | L/D Max: | 205.691 | at alpha= | 4 | deg
Re: | 5000000 |  |  | Cd Min: | 0.06871 | at alpha= | 20 | deg
Mach: | 0 |  |  | Cl=0 at alpha= | -3.8946 | deg
|  |  |  | @ Cl=0.1, Cd= | 0.0067967
|  |  |  | @ Cl=0.4, Cd= | 0.00394
|  |  |  | @ Cl=0.6, Cd= | 0.0039989
alpha (deg) | Cl | Cd | Cm | Cl/Cd
-20 | -1.1866 | 0.03631 | -0.1186 | -32.6797
-19.5 | -1.1759 | 0.03322 | -0.1177 | -35.3974
-19 | -1.1628 | 0.03048 | -0.1165 | -38.1496
-18.5 | -1.1455 | 0.02817 | -0.1152 | -40.6638
-18 | -1.1279 | 0.02601 | -0.1134 | -43.3641
-17.5 | -1.1119 | 0.02388 | -0.1112 | -46.562
-17 | -1.0901 | 0.02214 | -0.1091 | -49.2367
-15.5 | -1.0307 | 0.01694 | -0.1007 | -60.8442
-15 | -0.9971 | 0.01603 | -0.099 | -62.2021
-14.5 | -0.9597 | 0.01529 | -0.0976 | -62.7665
-14 | -0.9213 | 0.01459 | -0.0963 | -63.146
-13.5 | -0.8809 | 0.01399 | -0.0951 | -62.9664
-13 | -0.8411 | 0.01336 | -0.0938 | -62.9566
-12.5 | -0.8024 | 0.01268 | -0.0922 | -63.2808
-12 | -0.7614 | 0.01212 | -0.0908 | -62.8218
-11.5 | -0.7195 | 0.01161 | -0.0895 | -61.9724
-11 | -0.6768 | 0.01116 | -0.0883 | -60.6452
-10.5 | -0.6335 | 0.01074 | -0.0871 | -58.9851
-10 | -0.5894 | 0.01038 | -0.0859 | -56.7823
-9.5 | -0.5452 | 0.00999 | -0.0847 | -54.5746
-9 | -0.5019 | 0.00959 | -0.0833 | -52.3358
-8.5 | -0.4602 | 0.00916 | -0.0814 | -50.2402
-8 | -0.4186 | 0.00886 | -0.0794 | -47.246
-7.5 | -0.3753 | 0.00863 | -0.0777 | -43.4878
-7 | -0.3259 | 0.00838 | -0.0772 | -38.8902
-6.5 | -0.2745 | 0.00818 | -0.077 | -33.5575
-6 | -0.2241 | 0.0079 | -0.0767 | -28.3671
-5.5 | -0.1724 | 0.00767 | -0.0766 | -22.4772
-5 | -0.1195 | 0.00749 | -0.0768 | -15.9546
-4.5 | -0.0657 | 0.00734 | -0.0771 | -8.951
-4 | -0.0116 | 0.00715 | -0.0774 | -1.6224
-3.5 | 0.0434 | 0.00697 | -0.078 | 6.2267
-3 | 0.0991 | 0.0068 | -0.0787 | 14.5735
-2.5 | 0.1543 | 0.0066 | -0.0793 | 23.3788
-2 | 0.204 | 0.00612 | -0.0789 | 33.3333
-1.5 | 0.252 | 0.00552 | -0.0783 | 45.6522
-1 | 0.3005 | 0.00487 | -0.0779 | 61.7043
-0.5 | 0.3465 | 0.00394 | -0.0771 | 87.9442
0 | 0.406 | 0.00394 | -0.0785 | 103.0457
0.5 | 0.4655 | 0.00402 | -0.08 | 115.796
1 | 0.5258 | 0.00398 | -0.0816 | 132.1106
1.5 | 0.5866 | 0.00399 | -0.0833 | 147.0175
2 | 0.6467 | 0.00403 | -0.0849 | 160.4715
2.5 | 0.7051 | 0.00408 | -0.0862 | 172.8186
3 | 0.7646 | 0.0041 | -0.0877 | 186.4878
3.5 | 0.8229 | 0.00415 | -0.089 | 198.2892
4 | 0.8783 | 0.00427 | -0.0898 | 205.6909
4.5 | 0.923 | 0.00467 | -0.0884 | 197.6445
5 | 0.9459 | 0.00541 | -0.0826 | 174.8429
5.5 | 0.9191 | 0.00667 | -0.0671 | 137.7961
6 | 0.9088 | 0.00826 | -0.0561 | 110.0242
6.5 | 0.8961 | 0.01029 | -0.0456 | 87.0845
7 | 0.8968 | 0.01219 | -0.0378 | 73.5685
7.5 | 0.8834 | 0.01482 | -0.0285 | 59.6086
8 | 0.8936 | 0.01673 | -0.023 | 53.413
8.5 | 0.9036 | 0.01879 | -0.0179 | 48.0894
9 | 0.9144 | 0.02094 | -0.0131 | 43.6676
9.5 | 0.931 | 0.02291 | -0.0093 | 40.6373
10 | 0.952 | 0.02478 | -0.0063 | 38.4181
10.5 | 0.9847 | 0.02608 | -0.0048 | 37.7569
11 | 1.0176 | 0.0274 | -0.0034 | 37.1387
11.5 | 1.0494 | 0.02883 | -0.002 | 36.3996
12 | 1.0827 | 0.03018 | -0.0008 | 35.8748
12.5 | 1.1132 | 0.03174 | 0.0005 | 35.0725
13 | 1.1437 | 0.03333 | 0.0017 | 34.3144
13.5 | 1.1753 | 0.03482 | 0.0028 | 33.7536
14 | 1.2031 | 0.03663 | 0.0041 | 32.8447
14.5 | 1.2319 | 0.03824 | 0.0055 | 32.215
15 | 1.2601 | 0.04024 | 0.0062 | 31.3146
15.5 | 1.3347 | 0.04341 | -0.0042 | 30.7464
17 | 1.4197 | 0.0506 | -0.0038 | 28.0573
17.5 | 1.436 | 0.0535 | -0.0023 | 26.8411
18 | 1.4508 | 0.05653 | -0.0007 | 25.6642
18.5 | 1.4697 | 0.05917 | 0.0005 | 24.8386
19 | 1.4824 | 0.0622 | 0.0022 | 23.8328
19.5 | 1.4929 | 0.06552 | 0.0037 | 22.7854
20 | 1.5061 | 0.06871 | 0.0048 | 21.9197

## 75. Re 5M Mach 0.10 (1)
BIGFOIL.COM POLAR EXPORT
NACA66-520 a=0.5
NACA66-520 a=0.5 |  |  |  | Cl Max: | 1.705 | at alpha= | 14.5 | deg
JavaFoil+Calcfoil stall+Eppler ext transition |  |  |  | L/D Max: | 157.429 | at alpha= | 4 | deg
Re: | 5000000 |  |  | Cd Min: | 0.00409 | at alpha= | -1.5 | deg
Mach: | 0.1 |  |  | Cl=0 at alpha= | -3.3968 | deg
|  |  |  | @ Cl=0.1, Cd= | 0.0069924
|  |  |  | @ Cl=0.4, Cd= | 0.0042368
|  |  |  | @ Cl=0.6, Cd= | 0.0049037
alpha (deg) | Cl | Cd | Cm | Cl/Cd
-17.5 | -0.817 | 0.13149 | -0.014 | -6.217
-17 | -0.828 | 0.12429 | -0.015 | -6.658
-16.5 | -0.837 | 0.11591 | -0.016 | -7.22
-16 | -0.842 | 0.10922 | -0.017 | -7.713
-15.5 | -0.847 | 0.10131 | -0.019 | -8.356
-15 | -0.846 | 0.09478 | -0.02 | -8.929
-14.5 | -0.841 | 0.09037 | -0.02 | -9.304
-14 | -0.835 | 0.08299 | -0.022 | -10.068
-13.5 | -0.824 | 0.07801 | -0.023 | -10.567
-13 | -0.82 | 0.06634 | -0.026 | -12.362
-12.5 | -0.922 | 0.01716 | -0.037 | -53.717
-12 | -0.895 | 0.01638 | -0.039 | -54.633
-11.5 | -0.871 | 0.01436 | -0.04 | -60.657
-11 | -0.836 | 0.01362 | -0.042 | -61.36
-10.5 | -0.795 | 0.01263 | -0.043 | -62.998
-10 | -0.751 | 0.01193 | -0.045 | -62.989
-9.5 | -0.704 | 0.01143 | -0.046 | -61.636
-9 | -0.656 | 0.01013 | -0.048 | -64.741
-8.5 | -0.604 | 0.00982 | -0.049 | -61.564
-8 | -0.551 | 0.00942 | -0.051 | -58.436
-7.5 | -0.495 | 0.00913 | -0.052 | -54.292
-7 | -0.438 | 0.00879 | -0.054 | -49.865
-6.5 | -0.38 | 0.00854 | -0.055 | -44.482
-6 | -0.321 | 0.00827 | -0.057 | -38.761
-5.5 | -0.26 | 0.00804 | -0.058 | -32.39
-5 | -0.199 | 0.00782 | -0.06 | -25.516
-4.5 | -0.138 | 0.00761 | -0.061 | -18.13
-4 | -0.076 | 0.0074 | -0.063 | -10.238
-3.5 | -0.013 | 0.00665 | -0.064 | -1.977
-3 | 0.05 | 0.00654 | -0.066 | 7.628
-2.5 | 0.113 | 0.00711 | -0.067 | 15.952
-2 | 0.178 | 0.00651 | -0.068 | 27.286
-1.5 | 0.241 | 0.00409 | -0.07 | 59.084
-1 | 0.305 | 0.00414 | -0.071 | 73.731
-0.5 | 0.369 | 0.00418 | -0.073 | 88.24
0 | 0.429 | 0.00429 | -0.074 | 99.859
0.5 | 0.491 | 0.00462 | -0.075 | 106.245
1 | 0.553 | 0.00479 | -0.077 | 115.25
1.5 | 0.615 | 0.00494 | -0.078 | 124.273
2 | 0.676 | 0.00511 | -0.079 | 132.273
2.5 | 0.738 | 0.00525 | -0.081 | 140.474
3 | 0.8 | 0.00544 | -0.082 | 146.933
3.5 | 0.861 | 0.00566 | -0.083 | 152.016
4 | 0.922 | 0.00586 | -0.085 | 157.429
4.5 | 0.974 | 0.00654 | -0.086 | 148.873
5 | 1.032 | 0.00722 | -0.087 | 142.952
5.5 | 1.088 | 0.00805 | -0.088 | 135.093
6 | 1.143 | 0.00907 | -0.089 | 126.017
6.5 | 1.193 | 0.01428 | -0.09 | 83.514
7 | 1.247 | 0.01491 | -0.091 | 83.609
7.5 | 1.298 | 0.01558 | -0.093 | 83.319
8 | 1.348 | 0.01627 | -0.094 | 82.825
8.5 | 1.395 | 0.01697 | -0.095 | 82.204
9 | 1.44 | 0.01769 | -0.097 | 81.399
9.5 | 1.482 | 0.01844 | -0.098 | 80.342
10 | 1.521 | 0.01923 | -0.099 | 79.108
10.5 | 1.557 | 0.02013 | -0.1 | 77.335
11 | 1.589 | 0.02096 | -0.101 | 75.834
11.5 | 1.618 | 0.0219 | -0.103 | 73.892
12 | 1.643 | 0.02289 | -0.104 | 71.787
12.5 | 1.665 | 0.02393 | -0.105 | 69.558
13 | 1.682 | 0.02514 | -0.106 | 66.905
13.5 | 1.695 | 0.02636 | -0.107 | 64.316
14 | 1.704 | 0.02757 | -0.108 | 61.815
14.5 | 1.705 | 0.02888 | -0.11 | 59.056
15 | 1.701 | 0.03021 | -0.111 | 56.287
15.5 | 1.691 | 0.03195 | -0.112 | 52.947
16 | 1.678 | 0.03319 | -0.113 | 50.571
16.5 | 1.66 | 0.03491 | -0.114 | 47.559
17 | 1.638 | 0.03694 | -0.115 | 44.345
17.5 | 1.613 | 0.03844 | -0.116 | 41.97
18 | 1.584 | 0.04046 | -0.117 | 39.157
18.5 | 1.552 | 0.04277 | -0.117 | 36.3
19 | 1.518 | 0.04532 | -0.118 | 33.488
19.5 | 1.481 | 0.04798 | -0.119 | 30.859

## 76. Re 5M Mach 0.10 (2)
BIGFOIL.COM POLAR EXPORT
NACA66-520 a=0.5
NACA66-520 a=0.5 |  |  |  | Cl Max: | 1.4995 | at alpha= | 20 | deg
XFOIL ncrit=9 |  |  |  | L/D Max: | 205.944 | at alpha= | 4 | deg
Re: | 5000000 |  |  | Cd Min: | 0.07082 | at alpha= | 20 | deg
Mach: | 0.1 |  |  | Cl=0 at alpha= | -3.9067 | deg
|  |  |  | @ Cl=0.1, Cd= | 0.0068124
|  |  |  | @ Cl=0.4, Cd= | 0.0039586
|  |  |  | @ Cl=0.6, Cd= | 0.0040065
alpha (deg) | Cl | Cd | Cm | Cl/Cd
-20 | -1.1672 | 0.0392 | -0.122 | -29.7755
-19.5 | -1.1622 | 0.03543 | -0.1213 | -32.8027
-19 | -1.1524 | 0.03225 | -0.1202 | -35.7333
-18.5 | -1.1383 | 0.02959 | -0.1188 | -38.4691
-18 | -1.1225 | 0.02719 | -0.1171 | -41.2836
-17 | -1.0841 | 0.02316 | -0.1129 | -46.8092
-16.5 | -1.0627 | 0.02138 | -0.1106 | -49.7053
-16 | -1.0333 | 0.02009 | -0.1088 | -51.4335
-15.5 | -1.0323 | 0.01736 | -0.1037 | -59.4643
-15 | -0.9973 | 0.01645 | -0.102 | -60.6261
-14.5 | -0.9614 | 0.0156 | -0.1003 | -61.6282
-14 | -0.9232 | 0.01485 | -0.0987 | -62.1684
-13.5 | -0.8822 | 0.01423 | -0.0975 | -61.9958
-13 | -0.8412 | 0.01363 | -0.0962 | -61.7168
-12.5 | -0.8025 | 0.01291 | -0.0945 | -62.1611
-12 | -0.7615 | 0.01231 | -0.093 | -61.8603
-11.5 | -0.7199 | 0.01177 | -0.0915 | -61.164
-11 | -0.6767 | 0.0113 | -0.0903 | -59.885
-10.5 | -0.6332 | 0.01086 | -0.089 | -58.3057
-10 | -0.5888 | 0.01048 | -0.0877 | -56.1832
-9.5 | -0.5443 | 0.01008 | -0.0865 | -53.998
-9 | -0.4996 | 0.0097 | -0.0852 | -51.5052
-8.5 | -0.4578 | 0.00924 | -0.0833 | -49.5455
-8 | -0.4151 | 0.00889 | -0.0814 | -46.6929
-7.5 | -0.3735 | 0.00866 | -0.0792 | -43.1293
-7 | -0.3251 | 0.00841 | -0.0783 | -38.6564
-6.5 | -0.2738 | 0.00821 | -0.0781 | -33.3496
-6 | -0.2233 | 0.00794 | -0.0777 | -28.1234
-5.5 | -0.1717 | 0.0077 | -0.0775 | -22.2987
-5 | -0.1187 | 0.00752 | -0.0776 | -15.7846
-4.5 | -0.0647 | 0.00737 | -0.0778 | -8.7788
-4 | -0.0103 | 0.00717 | -0.0782 | -1.4365
-3.5 | 0.0449 | 0.00698 | -0.0787 | 6.4327
-3 | 0.1008 | 0.00681 | -0.0794 | 14.8018
-2.5 | 0.1563 | 0.00662 | -0.0799 | 23.6103
-2 | 0.2064 | 0.00615 | -0.0796 | 33.561
-1.5 | 0.2544 | 0.00555 | -0.0789 | 45.8378
-1 | 0.3028 | 0.00489 | -0.0784 | 61.9223
-0.5 | 0.3487 | 0.00395 | -0.0775 | 88.2785
0 | 0.4085 | 0.00396 | -0.079 | 103.1566
0.5 | 0.4685 | 0.00403 | -0.0805 | 116.2531
1 | 0.5291 | 0.00399 | -0.0821 | 132.6065
1.5 | 0.5902 | 0.004 | -0.0838 | 147.55
2 | 0.6507 | 0.00404 | -0.0854 | 161.0644
2.5 | 0.7094 | 0.0041 | -0.0867 | 173.0244
3 | 0.7693 | 0.00411 | -0.0882 | 187.1776
3.5 | 0.8278 | 0.00417 | -0.0895 | 198.5132
4 | 0.8835 | 0.00429 | -0.0902 | 205.9441
4.5 | 0.9283 | 0.00469 | -0.0888 | 197.9318
5 | 0.9508 | 0.0054 | -0.0828 | 176.0741
5.5 | 0.9229 | 0.00669 | -0.0671 | 137.9522
6 | 0.9096 | 0.00839 | -0.0555 | 108.4148
6.5 | 0.8961 | 0.01049 | -0.0449 | 85.4242
7 | 0.8972 | 0.01239 | -0.0372 | 72.4132
7.5 | 0.8836 | 0.01507 | -0.0278 | 58.633
8 | 0.8937 | 0.01701 | -0.0224 | 52.5397
8.5 | 0.9025 | 0.01915 | -0.017 | 47.1279
9.5 | 0.9298 | 0.02333 | -0.0084 | 39.8543
10 | 0.9512 | 0.02523 | -0.0054 | 37.7011
10.5 | 0.9845 | 0.02652 | -0.0039 | 37.1229
11 | 1.0158 | 0.02798 | -0.0023 | 36.3045
11.5 | 1.0494 | 0.02933 | -0.0011 | 35.7791
12 | 1.0823 | 0.03075 | 0.0002 | 35.1967
12.5 | 1.113 | 0.03236 | 0.0015 | 34.3943
13.5 | 1.1736 | 0.03565 | 0.004 | 32.9201
14 | 1.2038 | 0.03732 | 0.0052 | 32.2562
14.5 | 1.232 | 0.03906 | 0.0066 | 31.5412
15 | 1.2561 | 0.04105 | 0.0083 | 30.5993
15.5 | 1.3329 | 0.04422 | -0.0023 | 30.1425
17 | 1.4156 | 0.05204 | -0.002 | 27.2022
17.5 | 1.4316 | 0.05498 | -0.0003 | 26.0386
18 | 1.4486 | 0.05787 | 0.0011 | 25.032
18.5 | 1.4638 | 0.06087 | 0.0026 | 24.048
19 | 1.4777 | 0.06381 | 0.0043 | 23.1578
19.5 | 1.4889 | 0.06718 | 0.0058 | 22.1628
20 | 1.4995 | 0.07082 | 0.0068 | 21.1734

## 77. Re 5M Mach 0.25 (1)
BIGFOIL.COM POLAR EXPORT
NACA66-520 a=0.5
NACA66-520 a=0.5 |  |  |  | Cl Max: | 1.644 | at alpha= | 13 | deg
JavaFoil+Calcfoil stall+Eppler ext transition |  |  |  | L/D Max: | 155.584 | at alpha= | 4 | deg
Re: | 5000000 |  |  | Cd Min: | 0.00413 | at alpha= | -1.5 | deg
Mach: | 0.25 |  |  | Cl=0 at alpha= | -3.3984 | deg
|  |  |  | @ Cl=0.1, Cd= | 0.006556
|  |  |  | @ Cl=0.4, Cd= | 0.0043251
|  |  |  | @ Cl=0.6, Cd= | 0.0050043
alpha (deg) | Cl | Cd | Cm | Cl/Cd
-16 | -0.673 | 0.11996 | -0.016 | -5.606
-15.5 | -0.701 | 0.11551 | -0.016 | -6.065
-15 | -0.723 | 0.10793 | -0.017 | -6.701
-14.5 | -0.741 | 0.10104 | -0.018 | -7.334
-14 | -0.753 | 0.09497 | -0.019 | -7.925
-13.5 | -0.758 | 0.08853 | -0.021 | -8.565
-13 | -0.757 | 0.08395 | -0.021 | -9.018
-12.5 | -0.752 | 0.0776 | -0.023 | -9.687
-12 | -0.742 | 0.07079 | -0.025 | -10.482
-11.5 | -0.738 | 0.05801 | -0.03 | -12.72
-11 | -0.821 | 0.01596 | -0.042 | -51.463
-10.5 | -0.792 | 0.01382 | -0.044 | -57.306
-10 | -0.753 | 0.01299 | -0.046 | -57.963
-9.5 | -0.71 | 0.01211 | -0.047 | -58.582
-9 | -0.663 | 0.01144 | -0.049 | -57.93
-8.5 | -0.613 | 0.01016 | -0.051 | -60.373
-8 | -0.56 | 0.00983 | -0.052 | -57.007
-7.5 | -0.505 | 0.00944 | -0.054 | -53.516
-7 | -0.447 | 0.00908 | -0.055 | -49.287
-6.5 | -0.388 | 0.00881 | -0.057 | -44.067
-6 | -0.328 | 0.00849 | -0.058 | -38.629
-5.5 | -0.267 | 0.00825 | -0.06 | -32.31
-5 | -0.204 | 0.008 | -0.061 | -25.532
-4.5 | -0.141 | 0.00777 | -0.063 | -18.186
-4 | -0.078 | 0.00754 | -0.064 | -10.298
-3.5 | -0.013 | 0.0074 | -0.066 | -1.82
-3 | 0.051 | 0.00685 | -0.067 | 7.468
-2.5 | 0.116 | 0.00646 | -0.068 | 17.965
-2 | 0.182 | 0.00661 | -0.07 | 27.593
-1.5 | 0.248 | 0.00413 | -0.072 | 60.085
-1 | 0.313 | 0.00418 | -0.073 | 75.017
-0.5 | 0.379 | 0.00427 | -0.074 | 88.767
0 | 0.44 | 0.00443 | -0.076 | 99.244
0.5 | 0.503 | 0.00473 | -0.077 | 106.443
1 | 0.567 | 0.00491 | -0.078 | 115.424
1.5 | 0.63 | 0.00509 | -0.08 | 123.738
2 | 0.694 | 0.00524 | -0.081 | 132.295
2.5 | 0.757 | 0.00539 | -0.083 | 140.503
3 | 0.82 | 0.00564 | -0.084 | 145.362
3.5 | 0.883 | 0.00585 | -0.085 | 150.849
4 | 0.946 | 0.00608 | -0.087 | 155.584
4.5 | 0.999 | 0.00683 | -0.088 | 146.215
5 | 1.058 | 0.00761 | -0.089 | 139.034
5.5 | 1.115 | 0.00846 | -0.09 | 131.789
6 | 1.171 | 0.0096 | -0.092 | 121.885
6.5 | 1.221 | 0.01501 | -0.092 | 81.357
7 | 1.276 | 0.01569 | -0.094 | 81.299
7.5 | 1.328 | 0.01646 | -0.095 | 80.677
8 | 1.377 | 0.01718 | -0.096 | 80.112
8.5 | 1.423 | 0.01797 | -0.098 | 79.165
9 | 1.465 | 0.01879 | -0.099 | 78.001
9.5 | 1.505 | 0.01963 | -0.1 | 76.625
10 | 1.54 | 0.0206 | -0.102 | 74.761
10.5 | 1.571 | 0.02154 | -0.103 | 72.897
11 | 1.596 | 0.02251 | -0.104 | 70.915
11.5 | 1.617 | 0.02353 | -0.105 | 68.712
12 | 1.632 | 0.02482 | -0.106 | 65.761
12.5 | 1.641 | 0.02606 | -0.108 | 62.973
13 | 1.644 | 0.02745 | -0.109 | 59.878
13.5 | 1.64 | 0.02907 | -0.11 | 56.414
14 | 1.63 | 0.03052 | -0.111 | 53.395
14.5 | 1.606 | 0.03232 | -0.112 | 49.705
15 | 1.574 | 0.03385 | -0.113 | 46.509
15.5 | 1.534 | 0.03561 | -0.114 | 43.085
16 | 1.487 | 0.03756 | -0.115 | 39.576
16.5 | 1.431 | 0.04021 | -0.116 | 35.593
17 | 1.37 | 0.04267 | -0.117 | 32.096
17.5 | 1.301 | 0.0456 | -0.118 | 28.525
18 | 1.226 | 0.04932 | -0.119 | 24.865

## 78. Re 5M Mach 0.25 (2)
BIGFOIL.COM POLAR EXPORT
NACA66-520 a=0.5
NACA66-520 a=0.5 |  |  |  | Cl Max: | 1.4604 | at alpha= | 20 | deg
XFOIL ncrit=9 |  |  |  | L/D Max: | 206.667 | at alpha= | 4 | deg
Re: | 5000000 |  |  | Cd Min: | 0.08358 | at alpha= | 20 | deg
Mach: | 0.25 |  |  | Cl=0 at alpha= | -3.9785 | deg
|  |  |  | @ Cl=0.1, Cd= | 0.0069399
|  |  |  | @ Cl=0.4, Cd= | 0.0040428
|  |  |  | @ Cl=0.6, Cd= | 0.0040767
alpha (deg) | Cl | Cd | Cm | Cl/Cd
-20 | -0.9338 | 0.07432 | -0.121 | -12.5646
-19.5 | -0.9914 | 0.05978 | -0.1301 | -16.5841
-19 | -1.0188 | 0.05036 | -0.1347 | -20.2303
-18.5 | -1.0387 | 0.04301 | -0.1365 | -24.1502
-18 | -1.0442 | 0.03781 | -0.1362 | -27.617
-17.5 | -1.0462 | 0.03337 | -0.1347 | -31.3515
-17 | -1.0407 | 0.02981 | -0.1325 | -34.9111
-16.5 | -1.0297 | 0.02686 | -0.1299 | -38.3358
-16 | -1.0097 | 0.02461 | -0.1273 | -41.028
-15.5 | -0.9935 | 0.02227 | -0.1239 | -44.6116
-15 | -0.9728 | 0.02028 | -0.1206 | -47.9684
-14.5 | -0.9651 | 0.0177 | -0.1157 | -54.5254
-14 | -0.9284 | 0.01662 | -0.1132 | -55.8604
-13.5 | -0.8886 | 0.01572 | -0.1111 | -56.5267
-13 | -0.8465 | 0.01493 | -0.1091 | -56.6979
-12.5 | -0.8056 | 0.01413 | -0.107 | -57.0134
-12 | -0.762 | 0.01347 | -0.1051 | -56.5702
-11.5 | -0.7197 | 0.01277 | -0.103 | -56.3587
-11 | -0.6762 | 0.01215 | -0.1011 | -55.6543
-10.5 | -0.6313 | 0.01161 | -0.0993 | -54.3755
-10 | -0.5846 | 0.01113 | -0.0978 | -52.5247
-9.5 | -0.5385 | 0.01064 | -0.0962 | -50.6109
-9 | -0.4903 | 0.01026 | -0.0949 | -47.7875
-8.5 | -0.4456 | 0.00976 | -0.093 | -45.6557
-8 | -0.4014 | 0.00926 | -0.091 | -43.3477
-7.5 | -0.3556 | 0.00889 | -0.0892 | -40
-7 | -0.3111 | 0.00856 | -0.087 | -36.3435
-6.5 | -0.267 | 0.00837 | -0.0847 | -31.8996
-6 | -0.2163 | 0.00815 | -0.0837 | -26.5399
-5.5 | -0.1659 | 0.00787 | -0.0828 | -21.0801
-5 | -0.1131 | 0.00767 | -0.0823 | -14.7458
-4.5 | -0.0583 | 0.00748 | -0.0823 | -7.7941
-4 | -0.0024 | 0.00728 | -0.0825 | -0.32967
-3.5 | 0.0534 | 0.00707 | -0.0827 | 7.553
-3 | 0.1107 | 0.00691 | -0.0832 | 16.0203
-2.5 | 0.1675 | 0.00672 | -0.0837 | 24.9256
-2 | 0.2192 | 0.0063 | -0.0833 | 34.7937
-1.5 | 0.2673 | 0.00569 | -0.0823 | 46.9772
-1 | 0.3155 | 0.00502 | -0.0814 | 62.8486
-0.5 | 0.3607 | 0.00403 | -0.0801 | 89.5037
0 | 0.4222 | 0.00405 | -0.0815 | 104.2469
0.5 | 0.4848 | 0.00409 | -0.0832 | 118.533
1 | 0.5474 | 0.00406 | -0.0848 | 134.8276
1.5 | 0.6104 | 0.00408 | -0.0865 | 149.6078
2 | 0.6724 | 0.00412 | -0.0881 | 163.2039
2.5 | 0.7328 | 0.00421 | -0.0893 | 174.0618
3 | 0.7953 | 0.0042 | -0.0909 | 189.3571
3.5 | 0.8548 | 0.00427 | -0.092 | 200.1874
4 | 0.9114 | 0.00441 | -0.0924 | 206.6667
4.5 | 0.9555 | 0.00478 | -0.0903 | 199.8954
5 | 0.9675 | 0.00538 | -0.0816 | 179.8327
5.5 | 0.9417 | 0.00692 | -0.0665 | 136.0838
6 | 0.9164 | 0.00913 | -0.0529 | 100.3724
6.5 | 0.896 | 0.01161 | -0.0412 | 77.1748
7 | 0.8924 | 0.01383 | -0.0328 | 64.5264
7.5 | 0.8844 | 0.01649 | -0.0243 | 53.6325
8 | 0.8927 | 0.01868 | -0.0185 | 47.7891
8.5 | 0.897 | 0.02115 | -0.0126 | 42.4113
9 | 0.9055 | 0.02363 | -0.0075 | 38.3199
9.5 | 0.9211 | 0.02586 | -0.0034 | 35.6187
10 | 0.9456 | 0.02777 | -0.0006 | 34.0511
10.5 | 0.98 | 0.0292 | 0.0009 | 33.5616
11 | 1.0123 | 0.03082 | 0.0026 | 32.8456
12 | 1.0797 | 0.034 | 0.0055 | 31.7559
12.5 | 1.1115 | 0.03577 | 0.0069 | 31.0735
13 | 1.1436 | 0.03755 | 0.0083 | 30.4554
13.5 | 1.1732 | 0.03957 | 0.0098 | 29.6487
14 | 1.2045 | 0.04144 | 0.0111 | 29.0661
14.5 | 1.2292 | 0.04385 | 0.0128 | 28.0319
15 | 1.2553 | 0.04598 | 0.0146 | 27.301
15.5 | 1.3081 | 0.04931 | 0.0095 | 26.5281
16 | 1.3587 | 0.05271 | 0.0049 | 25.7769
16.5 | 1.3813 | 0.05608 | 0.0055 | 24.6309
17 | 1.3962 | 0.05939 | 0.0075 | 23.509
17.5 | 1.4111 | 0.06262 | 0.0096 | 22.5343
18 | 1.4251 | 0.06593 | 0.0115 | 21.6153
18.5 | 1.4366 | 0.06975 | 0.0131 | 20.5964
19 | 1.4458 | 0.07391 | 0.0143 | 19.5616
19.5 | 1.4541 | 0.07851 | 0.015 | 18.5212
20 | 1.4604 | 0.08358 | 0.0152 | 17.4731

## 79. Re 5M Mach 0.50 (1)
BIGFOIL.COM POLAR EXPORT
NACA66-520 a=0.5
NACA66-520 a=0.5 |  |  |  | Cl Max: | 1.499 | at alpha= | 9 | deg
JavaFoil+Calcfoil stall+Eppler ext transition |  |  |  | L/D Max: | 147.417 | at alpha= | 4 | deg
Re: | 5000000 |  |  | Cd Min: | 0.00447 | at alpha= | -1 | deg
Mach: | 0.5 |  |  | Cl=0 at alpha= | -3.3958 | deg
|  |  |  | @ Cl=0.1, Cd= | 0.0076844
|  |  |  | @ Cl=0.4, Cd= | 0.004524
|  |  |  | @ Cl=0.6, Cd= | 0.005473
alpha (deg) | Cl | Cd | Cm | Cl/Cd
-20 | -0.954 | 0.1609 | -0.014 | -5.932
-19.5 | -0.924 | 0.15331 | -0.014 | -6.029
-19 | -0.896 | 0.14947 | -0.015 | -5.994
-18.5 | -0.869 | 0.15144 | -0.016 | -5.738
-18 | -0.841 | 0.14153 | -0.017 | -5.941
-17.5 | -0.81 | 0.13537 | -0.017 | -5.984
-17 | -0.781 | 0.13219 | -0.017 | -5.907
-16.5 | -0.753 | 0.12762 | -0.018 | -5.896
-16 | -0.724 | 0.12087 | -0.018 | -5.993
-15.5 | -0.696 | 0.11781 | -0.019 | -5.912
-15 | -0.666 | 0.11317 | -0.019 | -5.886
-14.5 | -0.638 | 0.10872 | -0.02 | -5.866
-14 | -0.609 | 0.10523 | -0.02 | -5.791
-13.5 | -0.581 | 0.1003 | -0.021 | -5.793
-13 | -0.553 | 0.09562 | -0.022 | -5.779
-12.5 | -0.524 | 0.0924 | -0.023 | -5.672
-12 | -0.495 | 0.09176 | -0.023 | -5.391
-11.5 | -0.466 | 0.08194 | -0.023 | -5.689
-11 | -0.438 | 0.07384 | -0.025 | -5.93
-10.5 | -0.409 | 0.07529 | -0.025 | -5.436
-10 | -0.381 | 0.06874 | -0.026 | -5.537
-9.5 | -0.352 | 0.06381 | -0.027 | -5.516
-9 | -0.458 | 0.06384 | -0.026 | -7.18
-8.5 | -0.486 | 0.0551 | -0.029 | -8.813
-8 | -0.47 | 0.04992 | -0.032 | -9.41
-7.5 | -0.528 | 0.01121 | -0.059 | -47.068
-7 | -0.476 | 0.01039 | -0.061 | -45.766
-6.5 | -0.418 | 0.01008 | -0.062 | -41.44
-6 | -0.356 | 0.00964 | -0.064 | -36.95
-5.5 | -0.291 | 0.00923 | -0.066 | -31.561
-5 | -0.224 | 0.00885 | -0.067 | -25.353
-4.5 | -0.156 | 0.00855 | -0.069 | -18.208
-4 | -0.086 | 0.00823 | -0.071 | -10.413
-3.5 | -0.015 | 0.00799 | -0.072 | -1.865
-3 | 0.057 | 0.00778 | -0.074 | 7.283
-2.5 | 0.129 | 0.00762 | -0.075 | 16.899
-2 | 0.202 | 0.00741 | -0.077 | 27.297
-1.5 | 0.275 | 0.00726 | -0.079 | 37.874
-1 | 0.35 | 0.00447 | -0.081 | 78.398
-0.5 | 0.424 | 0.00455 | -0.083 | 93.079
0 | 0.488 | 0.00499 | -0.084 | 97.726
0.5 | 0.559 | 0.00535 | -0.086 | 104.343
1 | 0.629 | 0.00556 | -0.087 | 113.172
1.5 | 0.7 | 0.00578 | -0.089 | 121.141
2 | 0.77 | 0.00598 | -0.09 | 128.761
2.5 | 0.84 | 0.00626 | -0.092 | 134.29
3 | 0.91 | 0.00652 | -0.093 | 139.576
3.5 | 0.98 | 0.00682 | -0.095 | 143.74
4 | 1.05 | 0.00712 | -0.096 | 147.417
4.5 | 1.104 | 0.00838 | -0.097 | 131.761
5 | 1.169 | 0.00956 | -0.099 | 122.274
5.5 | 1.23 | 0.01092 | -0.1 | 112.672
6 | 1.285 | 0.01784 | -0.101 | 72.038
6.5 | 1.342 | 0.0189 | -0.103 | 70.99
7 | 1.394 | 0.01989 | -0.104 | 70.104
7.5 | 1.441 | 0.02104 | -0.106 | 68.481
8 | 1.476 | 0.02224 | -0.107 | 66.382
8.5 | 1.498 | 0.02365 | -0.108 | 63.334
9 | 1.499 | 0.02514 | -0.11 | 59.63
9.5 | 1.464 | 0.02676 | -0.111 | 54.686
10 | 1.334 | 0.02952 | -0.113 | 45.182
10.5 | 0.934 | 0.03215 | -0.114 | 29.05
11 | 0.966 | 0.03246 | -0.115 | 29.774
11.5 | 0.997 | 0.03539 | -0.116 | 28.18
12 | 0.871 | 0.08801 | -0.057 | 9.891
12.5 | 1.061 | 0.03754 | -0.119 | 28.249
13 | 1.091 | 0.04054 | -0.12 | 26.898
13.5 | 0.957 | 0.09923 | -0.068 | 9.649
14 | 1.145 | 0.05052 | -0.122 | 22.657

## 80. Re 5M Mach 0.50 (2)
BIGFOIL.COM POLAR EXPORT
NACA66-520 a=0.5
NACA66-520 a=0.5 |  |  |  | Cl Max: | 1.2073 | at alpha= | 15.5 | deg
XFOIL ncrit=9 |  |  |  | L/D Max: | 194.855 | at alpha= | 3.5 | deg
Re: | 5000000 |  |  | Cd Min: | 0.17602 | at alpha= | 20 | deg
Mach: | 0.5 |  |  | Cl=0 at alpha= | -4.6488 | deg
|  |  |  | @ Cl=0.1, Cd= | 0.0076312
|  |  |  | @ Cl=0.4, Cd= | 0.0048047
|  |  |  | @ Cl=0.6, Cd= | 0.0044405
alpha (deg) | Cl | Cd | Cm | Cl/Cd
-15.5 | -0.21 | 0.12351 | -0.1184 | -1.7003
-15 | -0.1916 | 0.11697 | -0.1226 | -1.638
-14.5 | -0.1955 | 0.10695 | -0.1285 | -1.828
-14 | -0.22 | 0.09429 | -0.136 | -2.3332
-13.5 | -0.2579 | 0.08053 | -0.1443 | -3.2025
-13 | -0.3189 | 0.06284 | -0.1555 | -5.0748
-12.5 | -0.3493 | 0.05058 | -0.1646 | -6.9059
-12 | -0.3884 | 0.04099 | -0.1685 | -9.4755
-11.5 | -0.43 | 0.03344 | -0.1673 | -12.8589
-11 | -0.4543 | 0.02804 | -0.1631 | -16.2019
-10.5 | -0.4628 | 0.02391 | -0.1577 | -19.3559
-10 | -0.4574 | 0.02055 | -0.1519 | -22.2579
-9.5 | -0.449 | 0.01705 | -0.1454 | -26.3343
-9 | -0.4204 | 0.01476 | -0.14 | -28.4824
-8.5 | -0.3804 | 0.01332 | -0.1355 | -28.5586
-8 | -0.3358 | 0.01222 | -0.1315 | -27.4795
-7.5 | -0.2926 | 0.0112 | -0.1273 | -26.125
-7 | -0.2457 | 0.0104 | -0.1237 | -23.625
-6.5 | -0.1926 | 0.00988 | -0.1211 | -19.4939
-6 | -0.1407 | 0.00936 | -0.1184 | -15.0321
-5.5 | -0.0863 | 0.00892 | -0.1163 | -9.6749
-5 | -0.0361 | 0.00843 | -0.1135 | -4.2823
-4.5 | 0.0153 | 0.00803 | -0.111 | 1.9054
-4 | 0.064 | 0.00776 | -0.1079 | 8.2474
-3.5 | 0.1115 | 0.00759 | -0.1046 | 14.6904
-3 | 0.1678 | 0.00737 | -0.1031 | 22.768
-2.5 | 0.2271 | 0.0072 | -0.1023 | 31.5417
-2 | 0.2862 | 0.00702 | -0.1016 | 40.7692
-1.5 | 0.3311 | 0.00648 | -0.0983 | 51.0957
-1 | 0.3735 | 0.00574 | -0.0949 | 65.0697
-0.5 | 0.4109 | 0.00442 | -0.0907 | 92.9638
0 | 0.4813 | 0.0044 | -0.0923 | 109.3864
0.5 | 0.552 | 0.00442 | -0.0939 | 124.8869
1 | 0.6221 | 0.00445 | -0.0954 | 139.7978
1.5 | 0.6903 | 0.00451 | -0.0964 | 153.0599
2 | 0.7568 | 0.00459 | -0.0971 | 164.8802
2.5 | 0.8257 | 0.00463 | -0.0982 | 178.3369
3 | 0.8888 | 0.00471 | -0.098 | 188.7049
3.5 | 0.9392 | 0.00482 | -0.0951 | 194.8548
4 | 0.9786 | 0.00517 | -0.0902 | 189.2843
4.5 | 0.9952 | 0.00604 | -0.0814 | 164.7682
5 | 1.0136 | 0.00714 | -0.0733 | 141.9608
5.5 | 1.0185 | 0.00877 | -0.0635 | 116.1345
6 | 0.9594 | 0.01248 | -0.0446 | 76.875
6.5 | 0.9345 | 0.01569 | -0.0321 | 59.5602
7.5 | 0.8962 | 0.02258 | -0.0113 | 39.69
8 | 0.8937 | 0.02575 | -0.0039 | 34.7068
8.5 | 0.8998 | 0.02878 | 0.0021 | 31.2648
9 | 0.8936 | 0.03264 | 0.0088 | 27.3775
9.5 | 0.897 | 0.0363 | 0.014 | 24.7107
10 | 0.93 | 0.03864 | 0.0164 | 24.0683
10.5 | 0.9684 | 0.04077 | 0.0183 | 23.7528
11 | 1.0023 | 0.04324 | 0.0205 | 23.1799
11.5 | 1.0388 | 0.04569 | 0.0224 | 22.7358
12 | 1.0724 | 0.04843 | 0.0244 | 22.1433
12.5 | 1.1022 | 0.05153 | 0.0265 | 21.3895
13 | 1.1329 | 0.05477 | 0.0284 | 20.6847
13.5 | 1.1597 | 0.0584 | 0.0303 | 19.8579
14 | 1.182 | 0.06255 | 0.0321 | 18.8969
14.5 | 1.1975 | 0.06751 | 0.0336 | 17.7381
15 | 1.2053 | 0.07335 | 0.0348 | 16.4322
15.5 | 1.2073 | 0.08003 | 0.0353 | 15.0856
16 | 1.1995 | 0.08801 | 0.035 | 13.6291
16.5 | 1.1894 | 0.09652 | 0.0338 | 12.3228
17 | 1.1769 | 0.10552 | 0.0319 | 11.1533
17.5 | 1.1612 | 0.11548 | 0.0286 | 10.0554
19.5 | 1.0734 | 0.1632 | 0.0023 | 6.5772
20 | 1.0518 | 0.17602 | -0.006 | 5.9755

## 81. Re 6M Mach 0.00 (1)
BIGFOIL.COM POLAR EXPORT
NACA66-520 a=0.5
NACA66-520 a=0.5 |  |  |  | Cl Max: | 1.718 | at alpha= | 14.5 | deg
JavaFoil+Calcfoil stall+Eppler ext transition |  |  |  | L/D Max: | 154.635 | at alpha= | 3.5 | deg
Re: | 6000000 |  |  | Cd Min: | 0.00362 | at alpha= | -1.5 | deg
Mach: | 0 |  |  | Cl=0 at alpha= | -3.3968 | deg
|  |  |  | @ Cl=0.1, Cd= | 0.006923
|  |  |  | @ Cl=0.4, Cd= | 0.0043366
|  |  |  | @ Cl=0.6, Cd= | 0.0048087
alpha (deg) | Cl | Cd | Cm | Cl/Cd
-18.5 | -0.828 | 0.14022 | -0.013 | -5.902
-18 | -0.838 | 0.13482 | -0.014 | -6.216
-17.5 | -0.849 | 0.12531 | -0.015 | -6.776
-17 | -0.855 | 0.12079 | -0.015 | -7.075
-16.5 | -0.863 | 0.11009 | -0.017 | -7.84
-16 | -0.866 | 0.10329 | -0.018 | -8.385
-15.5 | -0.867 | 0.09612 | -0.019 | -9.019
-15 | -0.862 | 0.09201 | -0.02 | -9.367
-14.5 | -0.858 | 0.08422 | -0.022 | -10.191
-14 | -0.868 | 0.06621 | -0.026 | -13.111
-13.5 | -0.958 | 0.02101 | -0.034 | -45.608
-13 | -0.934 | 0.021 | -0.035 | -44.493
-12.5 | -0.924 | 0.0169 | -0.037 | -54.689
-12 | -0.904 | 0.01461 | -0.039 | -61.899
-11.5 | -0.874 | 0.01369 | -0.04 | -63.825
-11 | -0.837 | 0.01297 | -0.042 | -64.548
-10.5 | -0.796 | 0.01204 | -0.043 | -66.1
-10 | -0.751 | 0.01153 | -0.045 | -65.137
-9.5 | -0.704 | 0.01094 | -0.046 | -64.331
-9 | -0.655 | 0.0097 | -0.048 | -67.563
-8.5 | -0.603 | 0.00942 | -0.049 | -64.029
-8 | -0.549 | 0.00907 | -0.051 | -60.591
-7.5 | -0.494 | 0.00876 | -0.052 | -56.39
-7 | -0.437 | 0.00845 | -0.053 | -51.742
-6.5 | -0.379 | 0.00821 | -0.055 | -46.134
-6 | -0.32 | 0.00795 | -0.056 | -40.197
-5.5 | -0.26 | 0.00773 | -0.058 | -33.571
-5 | -0.199 | 0.0075 | -0.059 | -26.498
-4.5 | -0.137 | 0.00732 | -0.061 | -18.782
-4 | -0.076 | 0.00654 | -0.062 | -11.55
-3.5 | -0.013 | 0.00714 | -0.064 | -1.84
-3 | 0.05 | 0.00705 | -0.065 | 7.064
-2.5 | 0.113 | 0.00689 | -0.067 | 16.4
-2 | 0.177 | 0.0067 | -0.068 | 26.399
-1.5 | 0.24 | 0.00362 | -0.07 | 66.323
-1 | 0.304 | 0.00401 | -0.071 | 75.762
-0.5 | 0.367 | 0.00418 | -0.072 | 87.738
0 | 0.426 | 0.00446 | -0.073 | 95.496
0.5 | 0.488 | 0.00458 | -0.075 | 106.628
1 | 0.55 | 0.00472 | -0.076 | 116.628
1.5 | 0.612 | 0.00483 | -0.078 | 126.629
2 | 0.673 | 0.00499 | -0.079 | 134.866
2.5 | 0.735 | 0.00517 | -0.08 | 142.236
3 | 0.796 | 0.00537 | -0.082 | 148.13
3.5 | 0.857 | 0.00554 | -0.083 | 154.635
4 | 0.916 | 0.00627 | -0.084 | 146.166
4.5 | 0.969 | 0.00695 | -0.085 | 139.466
5 | 1.027 | 0.00763 | -0.086 | 134.519
5.5 | 1.082 | 0.00852 | -0.088 | 127.099
6 | 1.138 | 0.00925 | -0.089 | 122.989
6.5 | 1.192 | 0.01011 | -0.09 | 117.978
7 | 1.242 | 0.01431 | -0.091 | 86.847
7.5 | 1.294 | 0.01495 | -0.092 | 86.558
8 | 1.344 | 0.0156 | -0.094 | 86.114
8.5 | 1.391 | 0.01627 | -0.095 | 85.467
9 | 1.436 | 0.01696 | -0.096 | 84.656
9.5 | 1.478 | 0.01765 | -0.097 | 83.764
10 | 1.518 | 0.01841 | -0.099 | 82.479
10.5 | 1.555 | 0.01914 | -0.1 | 81.218
11 | 1.588 | 0.02003 | -0.101 | 79.272
11.5 | 1.618 | 0.02094 | -0.102 | 77.286
12 | 1.645 | 0.02181 | -0.103 | 75.439
12.5 | 1.668 | 0.02289 | -0.105 | 72.851
13 | 1.687 | 0.02389 | -0.106 | 70.623
13.5 | 1.702 | 0.0251 | -0.107 | 67.822
14 | 1.714 | 0.02614 | -0.108 | 65.569
14.5 | 1.718 | 0.02741 | -0.109 | 62.665
15 | 1.717 | 0.02875 | -0.11 | 59.7
15.5 | 1.711 | 0.03018 | -0.111 | 56.703
16 | 1.702 | 0.0316 | -0.112 | 53.845
16.5 | 1.688 | 0.03309 | -0.113 | 51.02
17 | 1.671 | 0.03499 | -0.114 | 47.747
17.5 | 1.65 | 0.03641 | -0.115 | 45.327
18 | 1.627 | 0.03821 | -0.116 | 42.574
18.5 | 1.6 | 0.04006 | -0.117 | 39.935
19 | 1.57 | 0.04236 | -0.118 | 37.072
19.5 | 1.539 | 0.04483 | -0.119 | 34.315

## 82. Re 6M Mach 0.00 (2)
BIGFOIL.COM POLAR EXPORT
NACA66-520 a=0.5
NACA66-520 a=0.5 |  |  |  | Cl Max: | 1.5392 | at alpha= | 20 | deg
XFOIL ncrit=9 |  |  |  | L/D Max: | 207.47 | at alpha= | 4 | deg
Re: | 6000000 |  |  | Cd Min: | 0.06723 | at alpha= | 20 | deg
Mach: | 0 |  |  | Cl=0 at alpha= | -3.8811 | deg
|  |  |  | @ Cl=0.1, Cd= | 0.0065142
|  |  |  | @ Cl=0.4, Cd= | 0.0037964
|  |  |  | @ Cl=0.6, Cd= | 0.0037733
alpha (deg) | Cl | Cd | Cm | Cl/Cd
-20 | -1.2046 | 0.03481 | -0.1181 | -34.605
-19.5 | -1.1971 | 0.03158 | -0.1169 | -37.9069
-19 | -1.1819 | 0.02909 | -0.1156 | -40.6291
-18.5 | -1.1644 | 0.02688 | -0.114 | -43.3185
-18 | -1.1456 | 0.02488 | -0.1122 | -46.045
-17.5 | -1.1227 | 0.02316 | -0.1104 | -48.4758
-17 | -1.0977 | 0.02164 | -0.1086 | -50.7255
-16.5 | -1.0725 | 0.02018 | -0.1066 | -53.1467
-16 | -1.0426 | 0.01902 | -0.1048 | -54.816
-15.5 | -1.0434 | 0.0163 | -0.0993 | -64.0123
-15 | -1.0078 | 0.01546 | -0.0978 | -65.1876
-14.5 | -0.9725 | 0.01462 | -0.0961 | -66.5185
-14 | -0.9344 | 0.0139 | -0.0946 | -67.223
-13.5 | -0.8945 | 0.01329 | -0.0933 | -67.3062
-13 | -0.8537 | 0.01274 | -0.092 | -67.0094
-12.5 | -0.8128 | 0.01219 | -0.0907 | -66.6776
-12 | -0.7715 | 0.01168 | -0.0894 | -66.0531
-11.5 | -0.731 | 0.01113 | -0.0878 | -65.6783
-11 | -0.6885 | 0.01068 | -0.0865 | -64.4663
-10.5 | -0.6452 | 0.01024 | -0.0852 | -63.0078
-10 | -0.6012 | 0.00986 | -0.084 | -60.9736
-9.5 | -0.5572 | 0.00948 | -0.0827 | -58.7764
-9 | -0.5126 | 0.00916 | -0.0814 | -55.9607
-8.5 | -0.4698 | 0.00882 | -0.0797 | -53.2653
-8 | -0.4307 | 0.00853 | -0.0771 | -50.4924
-7.5 | -0.3831 | 0.00827 | -0.0762 | -46.3241
-7 | -0.333 | 0.00804 | -0.0758 | -41.4179
-6.5 | -0.2813 | 0.00783 | -0.0757 | -35.9259
-6 | -0.2288 | 0.00765 | -0.0758 | -29.9085
-5.5 | -0.177 | 0.00744 | -0.0757 | -23.7903
-5 | -0.1234 | 0.00722 | -0.076 | -17.0914
-4.5 | -0.0686 | 0.00703 | -0.0765 | -9.7582
-4 | -0.0131 | 0.00686 | -0.0772 | -1.9096
-3.5 | 0.042 | 0.00667 | -0.0777 | 6.2969
-3 | 0.0982 | 0.00652 | -0.0785 | 15.0613
-2.5 | 0.154 | 0.00634 | -0.0792 | 24.2902
-2 | 0.206 | 0.00596 | -0.0793 | 34.5638
-1.5 | 0.2557 | 0.00546 | -0.079 | 46.8315
-1 | 0.3058 | 0.00494 | -0.0788 | 61.9028
-0.5 | 0.3483 | 0.00384 | -0.0774 | 90.7031
0 | 0.4076 | 0.00379 | -0.0788 | 107.5462
0.5 | 0.4681 | 0.00375 | -0.0805 | 124.8267
1 | 0.529 | 0.00375 | -0.0822 | 141.0667
1.5 | 0.5888 | 0.00376 | -0.0838 | 156.5957
2 | 0.6479 | 0.00383 | -0.0852 | 169.1645
2.5 | 0.7082 | 0.00385 | -0.0869 | 183.9481
3 | 0.7674 | 0.00391 | -0.0883 | 196.266
3.5 | 0.8256 | 0.00399 | -0.0896 | 206.9173
4 | 0.8776 | 0.00423 | -0.0897 | 207.4704
4.5 | 0.9145 | 0.00482 | -0.0868 | 189.7303
5 | 0.9121 | 0.0057 | -0.0757 | 160.0175
5.5 | 0.8923 | 0.00714 | -0.0622 | 124.972
6 | 0.8889 | 0.0087 | -0.0527 | 102.1724
6.5 | 0.8789 | 0.01075 | -0.0428 | 81.7581
7 | 0.8834 | 0.01252 | -0.0357 | 70.5591
7.5 | 0.8747 | 0.015 | -0.0271 | 58.3133
8 | 0.8877 | 0.01684 | -0.0221 | 52.7138
8.5 | 0.8998 | 0.01881 | -0.0172 | 47.8363
9 | 0.9158 | 0.02069 | -0.0131 | 44.2629
9.5 | 0.932 | 0.02272 | -0.0092 | 41.0211
10 | 0.9624 | 0.02406 | -0.0073 | 40
10.5 | 0.9944 | 0.02542 | -0.0057 | 39.1188
11 | 1.0291 | 0.02661 | -0.0045 | 38.6734
11.5 | 1.0605 | 0.02805 | -0.0031 | 37.8075
12 | 1.094 | 0.02937 | -0.0019 | 37.2489
12.5 | 1.1268 | 0.03076 | -0.0008 | 36.632
13 | 1.1558 | 0.03245 | 0.0006 | 35.6179
13.5 | 1.1886 | 0.03388 | 0.0016 | 35.0826
14 | 1.218 | 0.03556 | 0.0028 | 34.252
15 | 1.2726 | 0.03909 | 0.0055 | 32.5556
15.5 | 1.3101 | 0.04126 | 0.0041 | 31.7523
16 | 1.386 | 0.04427 | -0.0063 | 31.3079
16.5 | 1.4191 | 0.04695 | -0.0074 | 30.2258
17 | 1.4414 | 0.04957 | -0.0065 | 29.0781
17.5 | 1.4618 | 0.0522 | -0.0053 | 28.0038
18 | 1.4829 | 0.05471 | -0.0042 | 27.1047
18.5 | 1.5002 | 0.05767 | -0.0031 | 26.0135
19 | 1.516 | 0.06059 | -0.0018 | 25.0206
19.5 | 1.5303 | 0.0637 | -0.0006 | 24.0235
20 | 1.5392 | 0.06723 | 0.0009 | 22.8945

## 83. Re 6M Mach 0.10 (1)
BIGFOIL.COM POLAR EXPORT
NACA66-520 a=0.5
NACA66-520 a=0.5 |  |  |  | Cl Max: | 1.707 | at alpha= | 14.5 | deg
JavaFoil+Calcfoil stall+Eppler ext transition |  |  |  | L/D Max: | 154.167 | at alpha= | 3.5 | deg
Re: | 6000000 |  |  | Cd Min: | 0.00399 | at alpha= | -1.5 | deg
Mach: | 0.1 |  |  | Cl=0 at alpha= | -3.3968 | deg
|  |  |  | @ Cl=0.1, Cd= | 0.0068833
|  |  |  | @ Cl=0.4, Cd= | 0.0043414
|  |  |  | @ Cl=0.6, Cd= | 0.004841
alpha (deg) | Cl | Cd | Cm | Cl/Cd
-17.5 | -0.819 | 0.12802 | -0.014 | -6.396
-17 | -0.828 | 0.12351 | -0.015 | -6.706
-16.5 | -0.838 | 0.11415 | -0.016 | -7.339
-16 | -0.844 | 0.10756 | -0.017 | -7.843
-15.5 | -0.847 | 0.10069 | -0.019 | -8.409
-15 | -0.848 | 0.09252 | -0.02 | -9.17
-14.5 | -0.843 | 0.08788 | -0.021 | -9.596
-14 | -0.839 | 0.07984 | -0.023 | -10.514
-13.5 | -0.83 | 0.07405 | -0.024 | -11.204
-13 | -0.841 | 0.05401 | -0.029 | -15.574
-12.5 | -0.924 | 0.01636 | -0.038 | -56.507
-12 | -0.898 | 0.0156 | -0.039 | -57.534
-11.5 | -0.872 | 0.01382 | -0.041 | -63.109
-11 | -0.836 | 0.01319 | -0.042 | -63.396
-10.5 | -0.796 | 0.01218 | -0.043 | -65.357
-10 | -0.752 | 0.01155 | -0.045 | -65.113
-9.5 | -0.705 | 0.01105 | -0.046 | -63.809
-9 | -0.657 | 0.00979 | -0.048 | -67.113
-8.5 | -0.605 | 0.00947 | -0.049 | -63.861
-8 | -0.551 | 0.00907 | -0.051 | -60.788
-7.5 | -0.496 | 0.00879 | -0.052 | -56.421
-7 | -0.439 | 0.00847 | -0.054 | -51.809
-6.5 | -0.38 | 0.00823 | -0.055 | -46.211
-6 | -0.321 | 0.00797 | -0.057 | -40.28
-5.5 | -0.261 | 0.00774 | -0.058 | -33.663
-5 | -0.2 | 0.00753 | -0.06 | -26.526
-4.5 | -0.138 | 0.00733 | -0.061 | -18.841
-4 | -0.076 | 0.00659 | -0.063 | -11.512
-3.5 | -0.013 | 0.00645 | -0.064 | -2.041
-3 | 0.05 | 0.00705 | -0.066 | 7.093
-2.5 | 0.113 | 0.00684 | -0.067 | 16.586
-2 | 0.178 | 0.00634 | -0.068 | 28.034
-1.5 | 0.241 | 0.00399 | -0.07 | 60.534
-1 | 0.305 | 0.00403 | -0.071 | 75.724
-0.5 | 0.369 | 0.00421 | -0.073 | 87.661
0 | 0.428 | 0.00446 | -0.074 | 95.974
0.5 | 0.491 | 0.00462 | -0.075 | 106.284
1 | 0.553 | 0.00475 | -0.077 | 116.368
1.5 | 0.615 | 0.00487 | -0.078 | 126.295
2 | 0.677 | 0.00504 | -0.079 | 134.336
2.5 | 0.738 | 0.00521 | -0.081 | 141.822
3 | 0.8 | 0.00539 | -0.082 | 148.511
3.5 | 0.861 | 0.00559 | -0.083 | 154.167
4 | 0.921 | 0.00631 | -0.084 | 145.895
4.5 | 0.973 | 0.007 | -0.086 | 139.113
5 | 1.031 | 0.00771 | -0.087 | 133.744
5.5 | 1.087 | 0.00859 | -0.088 | 126.655
6 | 1.143 | 0.00935 | -0.089 | 122.227
6.5 | 1.194 | 0.01383 | -0.09 | 86.335
7 | 1.248 | 0.01443 | -0.092 | 86.468
7.5 | 1.3 | 0.01511 | -0.093 | 86.04
8 | 1.349 | 0.01575 | -0.094 | 85.642
8.5 | 1.396 | 0.01644 | -0.095 | 84.942
9 | 1.441 | 0.01715 | -0.097 | 84.01
9.5 | 1.483 | 0.01786 | -0.098 | 83.046
10 | 1.522 | 0.01861 | -0.099 | 81.786
10.5 | 1.558 | 0.01946 | -0.1 | 80.051
11 | 1.591 | 0.02028 | -0.102 | 78.432
11.5 | 1.619 | 0.02119 | -0.103 | 76.434
12 | 1.645 | 0.02215 | -0.104 | 74.24
12.5 | 1.666 | 0.02316 | -0.105 | 71.925
13 | 1.683 | 0.02426 | -0.106 | 69.396
13.5 | 1.697 | 0.02556 | -0.107 | 66.37
14 | 1.706 | 0.02667 | -0.109 | 63.954
14.5 | 1.707 | 0.02792 | -0.11 | 61.123
15 | 1.702 | 0.0293 | -0.111 | 58.101
15.5 | 1.693 | 0.03096 | -0.112 | 54.676
16 | 1.68 | 0.03224 | -0.113 | 52.089
16.5 | 1.662 | 0.03381 | -0.114 | 49.162
17 | 1.64 | 0.03574 | -0.115 | 45.876
17.5 | 1.614 | 0.03724 | -0.116 | 43.351
18 | 1.586 | 0.0392 | -0.117 | 40.454
18.5 | 1.554 | 0.04124 | -0.118 | 37.683
19 | 1.519 | 0.04397 | -0.118 | 34.549
19.5 | 1.482 | 0.0464 | -0.119 | 31.95

## 84. Re 6M Mach 0.10 (2)
BIGFOIL.COM POLAR EXPORT
NACA66-520 a=0.5
NACA66-520 a=0.5 |  |  |  | Cl Max: | 1.5306 | at alpha= | 20 | deg
XFOIL ncrit=9 |  |  |  | L/D Max: | 207.765 | at alpha= | 4 | deg
Re: | 6000000 |  |  | Cd Min: | 0.06926 | at alpha= | 20 | deg
Mach: | 0.1 |  |  | Cl=0 at alpha= | -3.8917 | deg
|  |  |  | @ Cl=0.1, Cd= | 0.0065294
|  |  |  | @ Cl=0.4, Cd= | 0.0038085
|  |  |  | @ Cl=0.6, Cd= | 0.0037787
alpha (deg) | Cl | Cd | Cm | Cl/Cd
-20 | -1.1841 | 0.03773 | -0.1218 | -31.3835
-19.5 | -1.1833 | 0.03373 | -0.1208 | -35.0815
-19 | -1.1704 | 0.03089 | -0.1195 | -37.8893
-18.5 | -1.156 | 0.02834 | -0.1179 | -40.7904
-18 | -1.1389 | 0.02609 | -0.1161 | -43.6527
-17.5 | -1.1186 | 0.02413 | -0.1141 | -46.3572
-17 | -1.0941 | 0.0225 | -0.1122 | -48.6267
-16.5 | -1.0694 | 0.02095 | -0.1101 | -51.0453
-16 | -1.0408 | 0.01967 | -0.1081 | -52.9131
-15 | -1.0101 | 0.01579 | -0.1005 | -63.9709
-14.5 | -0.9726 | 0.01498 | -0.099 | -64.9266
-14 | -0.936 | 0.01417 | -0.0972 | -66.055
-13.5 | -0.8964 | 0.01352 | -0.0957 | -66.3018
-13 | -0.855 | 0.01294 | -0.0944 | -66.0742
-12.5 | -0.8143 | 0.01236 | -0.0928 | -65.8819
-12 | -0.7719 | 0.01186 | -0.0915 | -65.0843
-11.5 | -0.731 | 0.01129 | -0.0899 | -64.7476
-11 | -0.6886 | 0.01081 | -0.0884 | -63.7003
-10.5 | -0.645 | 0.01035 | -0.0871 | -62.3188
-10 | -0.6005 | 0.00995 | -0.0858 | -60.3518
-9.5 | -0.556 | 0.00957 | -0.0845 | -58.0982
-9 | -0.5109 | 0.00923 | -0.0832 | -55.3521
-8.5 | -0.4665 | 0.00891 | -0.0817 | -52.3569
-8 | -0.4275 | 0.00855 | -0.079 | -50
-7.5 | -0.3826 | 0.00831 | -0.0775 | -46.0409
-7 | -0.3326 | 0.00807 | -0.077 | -41.2144
-6.5 | -0.281 | 0.00786 | -0.0768 | -35.7506
-6 | -0.2284 | 0.00768 | -0.0767 | -29.7396
-5.5 | -0.1763 | 0.00747 | -0.0766 | -23.6011
-5 | -0.1227 | 0.00724 | -0.0768 | -16.9475
-4.5 | -0.0677 | 0.00705 | -0.0773 | -9.6028
-4 | -0.012 | 0.00688 | -0.0779 | -1.7442
-3.5 | 0.0434 | 0.00668 | -0.0784 | 6.497
-3 | 0.0998 | 0.00653 | -0.0792 | 15.2833
-2.5 | 0.156 | 0.00635 | -0.0799 | 24.5669
-2 | 0.2083 | 0.00599 | -0.0799 | 34.7746
-1.5 | 0.258 | 0.00549 | -0.0796 | 46.9945
-1 | 0.3081 | 0.00496 | -0.0793 | 62.1169
-0.5 | 0.3505 | 0.00385 | -0.0779 | 91.039
0 | 0.4102 | 0.0038 | -0.0793 | 107.9474
0.5 | 0.4712 | 0.00376 | -0.081 | 125.3191
1 | 0.5324 | 0.00376 | -0.0827 | 141.5957
1.5 | 0.5926 | 0.00377 | -0.0843 | 157.1883
2 | 0.6519 | 0.00384 | -0.0857 | 169.7656
2.5 | 0.7127 | 0.00386 | -0.0874 | 184.6373
3 | 0.7722 | 0.00392 | -0.0888 | 196.9898
3.5 | 0.8307 | 0.00401 | -0.0901 | 207.1571
4 | 0.883 | 0.00425 | -0.0901 | 207.7647
4.5 | 0.92 | 0.00482 | -0.0872 | 190.8714
5.5 | 0.8949 | 0.00719 | -0.0619 | 124.4645
6.5 | 0.8797 | 0.01092 | -0.0422 | 80.5586
7 | 0.8835 | 0.01274 | -0.035 | 69.3485
7.5 | 0.8743 | 0.01527 | -0.0264 | 57.2561
8 | 0.8876 | 0.01713 | -0.0214 | 51.8155
8.5 | 0.8985 | 0.01918 | -0.0164 | 46.8457
9 | 0.9131 | 0.02118 | -0.012 | 43.1114
10 | 0.9603 | 0.02459 | -0.0063 | 39.0525
10.5 | 0.9944 | 0.02585 | -0.0049 | 38.4681
11 | 1.028 | 0.02715 | -0.0035 | 37.8637
11.5 | 1.0603 | 0.02857 | -0.0021 | 37.1124
12 | 1.0945 | 0.02989 | -0.001 | 36.6176
12.5 | 1.1245 | 0.03152 | 0.0005 | 35.6758
13 | 1.1565 | 0.03303 | 0.0016 | 35.0136
14 | 1.2174 | 0.03635 | 0.004 | 33.4911
14.5 | 1.2465 | 0.03808 | 0.0052 | 32.7337
15 | 1.271 | 0.0401 | 0.0068 | 31.6958
15.5 | 1.3075 | 0.04201 | 0.0061 | 31.1235
16 | 1.3849 | 0.04521 | -0.0046 | 30.6326
17.5 | 1.461 | 0.05343 | -0.0037 | 27.3442
18 | 1.4793 | 0.05629 | -0.0024 | 26.28
18.5 | 1.4988 | 0.05905 | -0.0013 | 25.3819
19 | 1.5116 | 0.0623 | 0.0002 | 24.2632
19.5 | 1.5229 | 0.06574 | 0.0016 | 23.1655
20 | 1.5306 | 0.06926 | 0.0034 | 22.0993

## 85. Re 6M Mach 0.25 (1)
BIGFOIL.COM POLAR EXPORT
NACA66-520 a=0.5
NACA66-520 a=0.5 |  |  |  | Cl Max: | 1.645 | at alpha= | 13 | deg
JavaFoil+Calcfoil stall+Eppler ext transition |  |  |  | L/D Max: | 153.094 | at alpha= | 3.5 | deg
Re: | 6000000 |  |  | Cd Min: | 0.00403 | at alpha= | -1.5 | deg
Mach: | 0.25 |  |  | Cl=0 at alpha= | -3.3984 | deg
|  |  |  | @ Cl=0.1, Cd= | 0.0063117
|  |  |  | @ Cl=0.4, Cd= | 0.004385
|  |  |  | @ Cl=0.6, Cd= | 0.0049273
alpha (deg) | Cl | Cd | Cm | Cl/Cd
-16.5 | -0.639 | 0.12798 | -0.015 | -4.993
-16 | -0.673 | 0.11911 | -0.016 | -5.648
-15.5 | -0.701 | 0.11343 | -0.016 | -6.177
-15 | -0.723 | 0.10719 | -0.017 | -6.749
-14.5 | -0.742 | 0.10011 | -0.019 | -7.41
-14 | -0.753 | 0.09379 | -0.019 | -8.027
-13.5 | -0.76 | 0.08691 | -0.021 | -8.743
-13 | -0.758 | 0.08258 | -0.022 | -9.18
-12.5 | -0.753 | 0.07619 | -0.024 | -9.886
-12 | -0.745 | 0.06879 | -0.026 | -10.823
-11.5 | -0.826 | 0.02206 | -0.04 | -37.455
-11 | -0.824 | 0.01511 | -0.043 | -54.564
-10.5 | -0.793 | 0.01331 | -0.044 | -59.632
-10 | -0.754 | 0.01255 | -0.046 | -60.053
-9.5 | -0.71 | 0.01172 | -0.048 | -60.62
-9 | -0.663 | 0.01108 | -0.049 | -59.852
-8.5 | -0.614 | 0.0098 | -0.051 | -62.637
-8 | -0.561 | 0.00948 | -0.052 | -59.134
-7.5 | -0.505 | 0.00911 | -0.054 | -55.502
-7 | -0.448 | 0.00878 | -0.055 | -50.991
-6.5 | -0.389 | 0.00848 | -0.057 | -45.798
-6 | -0.328 | 0.00818 | -0.058 | -40.139
-5.5 | -0.267 | 0.00794 | -0.06 | -33.591
-5 | -0.204 | 0.0077 | -0.061 | -26.552
-4.5 | -0.141 | 0.00749 | -0.063 | -18.867
-4 | -0.078 | 0.00731 | -0.064 | -10.633
-3.5 | -0.013 | 0.00721 | -0.066 | -1.87
-3 | 0.051 | 0.00647 | -0.067 | 7.907
-2.5 | 0.116 | 0.00626 | -0.069 | 18.583
-2 | 0.183 | 0.00679 | -0.07 | 26.906
-1.5 | 0.248 | 0.00403 | -0.072 | 61.562
-1 | 0.313 | 0.00406 | -0.073 | 77.128
-0.5 | 0.379 | 0.00428 | -0.074 | 88.571
0 | 0.439 | 0.00458 | -0.076 | 95.901
0.5 | 0.503 | 0.00472 | -0.077 | 106.639
1 | 0.567 | 0.00485 | -0.079 | 116.856
1.5 | 0.631 | 0.005 | -0.08 | 126.236
2 | 0.694 | 0.00516 | -0.081 | 134.542
2.5 | 0.757 | 0.00536 | -0.083 | 141.256
3 | 0.82 | 0.00558 | -0.084 | 146.904
3.5 | 0.883 | 0.00577 | -0.085 | 153.094
4 | 0.944 | 0.00658 | -0.087 | 143.52
4.5 | 0.998 | 0.00733 | -0.088 | 136.172
5 | 1.057 | 0.00808 | -0.089 | 130.77
5.5 | 1.114 | 0.00908 | -0.09 | 122.713
6 | 1.171 | 0.00984 | -0.092 | 118.976
6.5 | 1.223 | 0.01456 | -0.093 | 83.987
7 | 1.277 | 0.01522 | -0.094 | 83.898
7.5 | 1.329 | 0.01595 | -0.095 | 83.324
8 | 1.378 | 0.01667 | -0.097 | 82.632
8.5 | 1.424 | 0.01741 | -0.098 | 81.795
9 | 1.467 | 0.01819 | -0.099 | 80.602
9.5 | 1.506 | 0.01905 | -0.1 | 79.05
10 | 1.541 | 0.01992 | -0.102 | 77.362
10.5 | 1.572 | 0.02085 | -0.103 | 75.371
11 | 1.598 | 0.02182 | -0.104 | 73.225
11.5 | 1.618 | 0.02285 | -0.105 | 70.846
12 | 1.633 | 0.02402 | -0.107 | 67.989
12.5 | 1.642 | 0.02522 | -0.108 | 65.12
13 | 1.645 | 0.02664 | -0.109 | 61.756
13.5 | 1.641 | 0.02812 | -0.11 | 58.37
14 | 1.631 | 0.0297 | -0.111 | 54.905
14.5 | 1.608 | 0.03123 | -0.112 | 51.479
15 | 1.576 | 0.03281 | -0.113 | 48.024
15.5 | 1.536 | 0.03452 | -0.114 | 44.49
16 | 1.488 | 0.03659 | -0.115 | 40.665
16.5 | 1.433 | 0.03897 | -0.116 | 36.766
17 | 1.371 | 0.04126 | -0.117 | 33.227
17.5 | 1.302 | 0.04411 | -0.118 | 29.53
18 | 1.228 | 0.04747 | -0.119 | 25.868

## 86. Re 6M Mach 0.25 (2)
BIGFOIL.COM POLAR EXPORT
NACA66-520 a=0.5
NACA66-520 a=0.5 |  |  |  | Cl Max: | 1.4855 | at alpha= | 20 | deg
XFOIL ncrit=9 |  |  |  | L/D Max: | 210.49 | at alpha= | 3.5 | deg
Re: | 6000000 |  |  | Cd Min: | 0.08108 | at alpha= | 20 | deg
Mach: | 0.25 |  |  | Cl=0 at alpha= | -3.9559 | deg
|  |  |  | @ Cl=0.1, Cd= | 0.0066369
|  |  |  | @ Cl=0.4, Cd= | 0.003882
|  |  |  | @ Cl=0.6, Cd= | 0.0038458
alpha (deg) | Cl | Cd | Cm | Cl/Cd
-20 | -0.9612 | 0.07045 | -0.1238 | -13.6437
-19.5 | -1.0216 | 0.05616 | -0.1324 | -18.1909
-19 | -1.0413 | 0.04801 | -0.1357 | -21.6892
-18.5 | -1.0613 | 0.041 | -0.1368 | -25.8854
-18 | -1.061 | 0.03639 | -0.1362 | -29.1564
-17.5 | -1.0625 | 0.03212 | -0.1344 | -33.0791
-17 | -1.0605 | 0.02846 | -0.1318 | -37.2628
-16.5 | -1.046 | 0.02582 | -0.1291 | -40.5112
-16 | -1.0248 | 0.0237 | -0.1264 | -43.2405
-15.5 | -1.0019 | 0.02175 | -0.1234 | -46.0644
-15 | -0.9775 | 0.01995 | -0.1203 | -48.9975
-14.5 | -0.9505 | 0.01833 | -0.1172 | -51.8549
-13.5 | -0.9026 | 0.015 | -0.1096 | -60.1733
-13 | -0.8625 | 0.01417 | -0.1073 | -60.868
-12.5 | -0.8201 | 0.01344 | -0.1052 | -61.0193
-12 | -0.7766 | 0.01281 | -0.1033 | -60.6245
-11.5 | -0.7317 | 0.01225 | -0.1015 | -59.7306
-11 | -0.6876 | 0.01163 | -0.0995 | -59.123
-10.5 | -0.6433 | 0.01104 | -0.0976 | -58.2699
-10 | -0.5972 | 0.01055 | -0.096 | -56.6066
-9.5 | -0.5506 | 0.01009 | -0.0943 | -54.5689
-9 | -0.5031 | 0.0097 | -0.0929 | -51.866
-8.5 | -0.4557 | 0.00932 | -0.0914 | -48.8948
-8 | -0.4105 | 0.0089 | -0.0894 | -46.1236
-7.5 | -0.3669 | 0.0085 | -0.0871 | -43.1647
-7 | -0.3246 | 0.00824 | -0.0845 | -39.3932
-6.5 | -0.2768 | 0.00804 | -0.0829 | -34.4279
-6 | -0.2245 | 0.00784 | -0.0822 | -28.6352
-5.5 | -0.1706 | 0.00762 | -0.082 | -22.3885
-5 | -0.1172 | 0.00735 | -0.0816 | -15.9456
-4.5 | -0.0617 | 0.00714 | -0.0817 | -8.6415
-4 | -0.005 | 0.00696 | -0.082 | -0.71839
-3.5 | 0.0517 | 0.00678 | -0.0824 | 7.6254
-3 | 0.1091 | 0.00661 | -0.0829 | 16.5053
-2.5 | 0.1668 | 0.00644 | -0.0836 | 25.9006
-2 | 0.221 | 0.00613 | -0.0836 | 36.0522
-1.5 | 0.2709 | 0.00562 | -0.0829 | 48.2028
-1 | 0.3209 | 0.00508 | -0.0823 | 63.1693
-0.5 | 0.3627 | 0.00393 | -0.0805 | 92.2901
0 | 0.4249 | 0.00385 | -0.082 | 110.3636
0.5 | 0.4878 | 0.00381 | -0.0837 | 128.0315
1 | 0.5512 | 0.00383 | -0.0855 | 143.9164
1.5 | 0.613 | 0.00385 | -0.087 | 159.2208
2 | 0.6741 | 0.00392 | -0.0884 | 171.9643
2.5 | 0.7373 | 0.00393 | -0.0902 | 187.6081
3 | 0.7983 | 0.004 | -0.0915 | 199.575
3.5 | 0.8588 | 0.00408 | -0.0928 | 210.4902
4.5 | 0.9468 | 0.00489 | -0.0886 | 193.6196
5 | 0.9399 | 0.00571 | -0.0763 | 164.606
5.5 | 0.9122 | 0.0075 | -0.0613 | 121.6267
6 | 0.8914 | 0.00972 | -0.0488 | 91.7078
6.5 | 0.8805 | 0.012 | -0.0388 | 73.375
7 | 0.8805 | 0.01415 | -0.031 | 62.2261
7.5 | 0.8745 | 0.01671 | -0.0228 | 52.3339
8 | 0.8865 | 0.01877 | -0.0176 | 47.2296
8.5 | 0.8929 | 0.02119 | -0.0119 | 42.1378
9 | 0.9052 | 0.02347 | -0.0072 | 38.5684
9.5 | 0.9251 | 0.02548 | -0.0037 | 36.3069
10 | 0.9558 | 0.02709 | -0.0016 | 35.2824
10.5 | 0.9911 | 0.02843 | -0.0001 | 34.8611
11 | 1.0237 | 0.03003 | 0.0016 | 34.0892
11.5 | 1.0587 | 0.0315 | 0.003 | 33.6095
12.5 | 1.1229 | 0.03491 | 0.006 | 32.1656
13 | 1.1575 | 0.03654 | 0.0072 | 31.6776
13.5 | 1.1867 | 0.03855 | 0.0088 | 30.7834
14 | 1.2173 | 0.04049 | 0.0101 | 30.0642
14.5 | 1.2452 | 0.04267 | 0.0116 | 29.1821
15 | 1.2736 | 0.04482 | 0.013 | 28.4159
15.5 | 1.2964 | 0.04713 | 0.0152 | 27.5069
16 | 1.3571 | 0.05084 | 0.008 | 26.6935
16.5 | 1.4211 | 0.05523 | -0.0006 | 25.7306
17 | 1.4304 | 0.05766 | 0.004 | 24.8075
17.5 | 1.4463 | 0.061 | 0.0058 | 23.7098
18 | 1.46 | 0.06448 | 0.0076 | 22.6427
18.5 | 1.4705 | 0.06817 | 0.0096 | 21.5711
19 | 1.4736 | 0.07218 | 0.0122 | 20.4156
19.5 | 1.4781 | 0.0765 | 0.014 | 19.3216
20 | 1.4855 | 0.08108 | 0.0147 | 18.3214

## 87. Re 6M Mach 0.50 (1)
BIGFOIL.COM POLAR EXPORT
NACA66-520 a=0.5
NACA66-520 a=0.5 |  |  |  | Cl Max: | 1.5 | at alpha= | 9 | deg
JavaFoil+Calcfoil stall+Eppler ext transition |  |  |  | L/D Max: | 141.86 | at alpha= | 3.5 | deg
Re: | 6000000 |  |  | Cd Min: | 0.00435 | at alpha= | -1 | deg
Mach: | 0.5 |  |  | Cl=0 at alpha= | -3.3958 | deg
|  |  |  | @ Cl=0.1, Cd= | 0.0074744
|  |  |  | @ Cl=0.4, Cd= | 0.0045797
|  |  |  | @ Cl=0.6, Cd= | 0.0053971
alpha (deg) | Cl | Cd | Cm | Cl/Cd
-20 | -0.956 | 0.15439 | -0.014 | -6.193
-19.5 | -0.925 | 0.15176 | -0.014 | -6.094
-19 | -0.896 | 0.14607 | -0.015 | -6.136
-18.5 | -0.869 | 0.14851 | -0.016 | -5.855
-18 | -0.842 | 0.13885 | -0.017 | -6.065
-17.5 | -0.811 | 0.13335 | -0.017 | -6.084
-17 | -0.781 | 0.12976 | -0.017 | -6.021
-16.5 | -0.753 | 0.12546 | -0.018 | -6.001
-16 | -0.725 | 0.11904 | -0.019 | -6.088
-15.5 | -0.697 | 0.11549 | -0.02 | -6.034
-15 | -0.667 | 0.11065 | -0.019 | -6.024
-14.5 | -0.638 | 0.10652 | -0.02 | -5.989
-14 | -0.61 | 0.09555 | -0.021 | -6.382
-13.5 | -0.582 | 0.08906 | -0.022 | -6.53
-13 | -0.554 | 0.08248 | -0.023 | -6.716
-12.5 | -0.526 | 0.07712 | -0.024 | -6.816
-12 | -0.495 | 0.0887 | -0.023 | -5.579
-11.5 | -0.466 | 0.07937 | -0.024 | -5.876
-11 | -0.438 | 0.0718 | -0.025 | -6.101
-10.5 | -0.409 | 0.07556 | -0.025 | -5.417
-10 | -0.381 | 0.06759 | -0.026 | -5.633
-9.5 | -0.352 | 0.0625 | -0.027 | -5.633
-9 | -0.458 | 0.06326 | -0.026 | -7.247
-8.5 | -0.486 | 0.05484 | -0.029 | -8.856
-8 | -0.47 | 0.04957 | -0.032 | -9.478
-7.5 | -0.528 | 0.01081 | -0.059 | -48.84
-7 | -0.476 | 0.01028 | -0.061 | -46.287
-6.5 | -0.418 | 0.00952 | -0.063 | -43.942
-6 | -0.356 | 0.00932 | -0.064 | -38.215
-5.5 | -0.291 | 0.00892 | -0.066 | -32.68
-5 | -0.224 | 0.00853 | -0.067 | -26.315
-4.5 | -0.156 | 0.00825 | -0.069 | -18.871
-4 | -0.086 | 0.008 | -0.071 | -10.728
-3.5 | -0.015 | 0.00778 | -0.072 | -1.918
-3 | 0.057 | 0.00757 | -0.074 | 7.492
-2.5 | 0.129 | 0.00741 | -0.076 | 17.39
-2 | 0.202 | 0.0072 | -0.077 | 28.106
-1.5 | 0.275 | 0.00705 | -0.079 | 39.028
-1 | 0.35 | 0.00435 | -0.081 | 80.53
-0.5 | 0.424 | 0.00469 | -0.083 | 90.257
0 | 0.488 | 0.0051 | -0.084 | 95.579
0.5 | 0.559 | 0.00528 | -0.086 | 105.818
1 | 0.629 | 0.00548 | -0.087 | 114.775
1.5 | 0.7 | 0.00568 | -0.089 | 123.36
2 | 0.771 | 0.00592 | -0.09 | 130.22
2.5 | 0.841 | 0.00617 | -0.092 | 136.326
3 | 0.911 | 0.00643 | -0.093 | 141.581
3.5 | 0.98 | 0.00691 | -0.095 | 141.86
4 | 1.048 | 0.00789 | -0.096 | 132.755
4.5 | 1.103 | 0.009 | -0.097 | 122.62
5 | 1.168 | 0.01019 | -0.099 | 114.586
5.5 | 1.23 | 0.01134 | -0.1 | 108.437
6 | 1.286 | 0.0173 | -0.101 | 74.31
6.5 | 1.343 | 0.01834 | -0.103 | 73.204
7 | 1.395 | 0.01931 | -0.104 | 72.256
7.5 | 1.442 | 0.0204 | -0.106 | 70.677
8 | 1.477 | 0.02158 | -0.107 | 68.442
8.5 | 1.499 | 0.02295 | -0.109 | 65.317
9 | 1.5 | 0.02439 | -0.11 | 61.516
9.5 | 1.465 | 0.02596 | -0.111 | 56.417
10 | 1.335 | 0.02862 | -0.113 | 46.636
10.5 | 0.935 | 0.03118 | -0.114 | 29.977
11 | 0.967 | 0.03156 | -0.115 | 30.648
11.5 | 0.998 | 0.03441 | -0.117 | 29.004
12 | 0.872 | 0.08609 | -0.06 | 10.129
12.5 | 1.061 | 0.0366 | -0.119 | 28.999
13 | 1.092 | 0.03974 | -0.12 | 27.472
13.5 | 1.12 | 0.04361 | -0.121 | 25.686
14 | 1.147 | 0.04891 | -0.122 | 23.457

## 88. Re 6M Mach 0.50 (2)
BIGFOIL.COM POLAR EXPORT
NACA66-520 a=0.5
NACA66-520 a=0.5 |  |  |  | Cl Max: | 1.2318 | at alpha= | 15.5 | deg
XFOIL ncrit=9 |  |  |  | L/D Max: | 210.44 | at alpha= | 3.5 | deg
Re: | 6000000 |  |  | Cd Min: | 0.11816 | at alpha= | -15.5 | deg
Mach: | 0.5 |  |  | Cl=0 at alpha= | -4.5667 | deg
|  |  |  | @ Cl=0.1, Cd= | 0.0072692
|  |  |  | @ Cl=0.4, Cd= | 0.0052337
|  |  |  | @ Cl=0.6, Cd= | 0.0041724
alpha (deg) | Cl | Cd | Cm | Cl/Cd
-15.5 | -0.2396 | 0.11816 | -0.1213 | -2.0278
-15 | -0.2264 | 0.11091 | -0.1259 | -2.0413
-14.5 | -0.231 | 0.10113 | -0.132 | -2.2842
-14 | -0.2584 | 0.08854 | -0.1397 | -2.9185
-13.5 | -0.2836 | 0.07663 | -0.1471 | -3.7009
-13 | -0.333 | 0.06029 | -0.158 | -5.5233
-12.5 | -0.3671 | 0.04833 | -0.1665 | -7.5957
-12 | -0.4026 | 0.03959 | -0.1692 | -10.1692
-11.5 | -0.439 | 0.03262 | -0.1675 | -13.458
-11 | -0.4777 | 0.02651 | -0.1624 | -18.0196
-10.5 | -0.5025 | 0.02152 | -0.1555 | -23.3504
-10 | -0.4855 | 0.0188 | -0.1499 | -25.8245
-9.5 | -0.4691 | 0.01584 | -0.1437 | -29.6149
-9 | -0.4373 | 0.01388 | -0.1383 | -31.5058
-8.5 | -0.397 | 0.01256 | -0.1336 | -31.6083
-8 | -0.3539 | 0.01148 | -0.1292 | -30.8275
-7.5 | -0.303 | 0.01078 | -0.126 | -28.1076
-7 | -0.2572 | 0.00993 | -0.1221 | -25.9013
-6.5 | -0.2045 | 0.00935 | -0.1194 | -21.8717
-6 | -0.1509 | 0.00886 | -0.1169 | -17.0316
-5.5 | -0.0965 | 0.00844 | -0.1147 | -11.4336
-5 | -0.0429 | 0.00806 | -0.1124 | -5.3226
-4.5 | 0.0066 | 0.00765 | -0.1095 | 0.86275
-4 | 0.0528 | 0.00742 | -0.1058 | 7.1159
-3.5 | 0.106 | 0.00725 | -0.1035 | 14.6207
-3 | 0.1641 | 0.00707 | -0.1024 | 23.2107
-2.5 | 0.2238 | 0.00692 | -0.1017 | 32.341
-2 | 0.284 | 0.00679 | -0.1012 | 41.8262
-1.5 | 0.3367 | 0.00634 | -0.0994 | 53.1073
-1 | 0.3832 | 0.00564 | -0.0966 | 67.9433
-0.5 | 0.4262 | 0.0046 | -0.0934 | 92.6522
0 | 0.4867 | 0.00412 | -0.0933 | 118.1311
0.5 | 0.5577 | 0.00413 | -0.095 | 135.0363
1 | 0.6276 | 0.0042 | -0.0964 | 149.4286
1.5 | 0.6953 | 0.00426 | -0.0974 | 163.216
2 | 0.7663 | 0.00428 | -0.099 | 179.0421
2.5 | 0.8347 | 0.00434 | -0.1 | 192.3272
3 | 0.8975 | 0.00445 | -0.0997 | 201.6854
3.5 | 0.9575 | 0.00455 | -0.0988 | 210.4396
4 | 0.9814 | 0.005 | -0.0907 | 196.28
5 | 1.0044 | 0.00728 | -0.0718 | 137.967
5.5 | 0.9978 | 0.00923 | -0.0602 | 108.104
6 | 0.9329 | 0.01318 | -0.0407 | 70.7815
6.5 | 0.9148 | 0.0162 | -0.0294 | 56.4691
7 | 0.8844 | 0.01998 | -0.0173 | 44.2643
7.5 | 0.8869 | 0.02279 | -0.0101 | 38.9162
8 | 0.8884 | 0.02583 | -0.0031 | 34.3941
8.5 | 0.8936 | 0.02889 | 0.0029 | 30.9311
9 | 0.889 | 0.03266 | 0.0094 | 27.2198
9.5 | 0.9048 | 0.03572 | 0.0136 | 25.3303
10 | 0.9402 | 0.03791 | 0.0159 | 24.8008
10.5 | 0.9791 | 0.03997 | 0.0178 | 24.4959
11 | 1.0151 | 0.04232 | 0.0199 | 23.9863
11.5 | 1.0529 | 0.04462 | 0.0218 | 23.597
12 | 1.0849 | 0.04745 | 0.024 | 22.8641
12.5 | 1.1187 | 0.05028 | 0.026 | 22.2494
13 | 1.1513 | 0.05329 | 0.0279 | 21.6044
13.5 | 1.1756 | 0.0571 | 0.03 | 20.5884
14 | 1.2016 | 0.06095 | 0.0318 | 19.7145
14.5 | 1.2198 | 0.0656 | 0.0335 | 18.5945
15 | 1.2306 | 0.07112 | 0.0349 | 17.3031
15.5 | 1.2318 | 0.07775 | 0.0357 | 15.8431
16.5 | 1.2153 | 0.09395 | 0.0346 | 12.9356
17 | 1.2017 | 0.10316 | 0.0326 | 11.6489
17.5 | 1.1801 | 0.11354 | 0.0293 | 10.3937

## 89. Re 7M Mach 0.00 (1)
BIGFOIL.COM POLAR EXPORT
NACA66-520 a=0.5
NACA66-520 a=0.5 |  |  |  | Cl Max: | 1.719 | at alpha= | 14.5 | deg
JavaFoil+Calcfoil stall+Eppler ext transition |  |  |  | L/D Max: | 147.657 | at alpha= | 3 | deg
Re: | 7000000 |  |  | Cd Min: | 0.00412 | at alpha= | -1 | deg
Mach: | 0 |  |  | Cl=0 at alpha= | -3.3968 | deg
|  |  |  | @ Cl=0.1, Cd= | 0.0067344
|  |  |  | @ Cl=0.4, Cd= | 0.0043507
|  |  |  | @ Cl=0.6, Cd= | 0.0047871
alpha (deg) | Cl | Cd | Cm | Cl/Cd
-18.5 | -0.828 | 0.13941 | -0.013 | -5.94
-18 | -0.839 | 0.13404 | -0.014 | -6.256
-17.5 | -0.85 | 0.1239 | -0.015 | -6.859
-17 | -0.855 | 0.1194 | -0.015 | -7.164
-16.5 | -0.864 | 0.10846 | -0.017 | -7.967
-16 | -0.868 | 0.10129 | -0.018 | -8.566
-15.5 | -0.869 | 0.09378 | -0.02 | -9.271
-15 | -0.864 | 0.08992 | -0.021 | -9.609
-14.5 | -0.863 | 0.0807 | -0.023 | -10.692
-14 | -0.872 | 0.06351 | -0.026 | -13.733
-13.5 | -0.963 | 0.01958 | -0.034 | -49.188
-13 | -0.941 | 0.01914 | -0.036 | -49.168
-12.5 | -0.927 | 0.01615 | -0.037 | -57.371
-12 | -0.905 | 0.01413 | -0.039 | -64.069
-11.5 | -0.875 | 0.01325 | -0.04 | -66.002
-11 | -0.838 | 0.01258 | -0.042 | -66.592
-10.5 | -0.797 | 0.0117 | -0.043 | -68.101
-10 | -0.751 | 0.01121 | -0.045 | -67.005
-9.5 | -0.704 | 0.01063 | -0.046 | -66.274
-9 | -0.656 | 0.00943 | -0.048 | -69.534
-8.5 | -0.604 | 0.00912 | -0.049 | -66.199
-8 | -0.55 | 0.0088 | -0.051 | -62.457
-7.5 | -0.494 | 0.00852 | -0.052 | -58.044
-7 | -0.437 | 0.00821 | -0.053 | -53.263
-6.5 | -0.379 | 0.00794 | -0.055 | -47.72
-6 | -0.32 | 0.00769 | -0.056 | -41.579
-5.5 | -0.26 | 0.00748 | -0.058 | -34.719
-5 | -0.199 | 0.00726 | -0.059 | -27.395
-4.5 | -0.138 | 0.00654 | -0.061 | -21.016
-4 | -0.076 | 0.00638 | -0.062 | -11.852
-3.5 | -0.013 | 0.00701 | -0.064 | -1.875
-3 | 0.05 | 0.00679 | -0.065 | 7.331
-2.5 | 0.113 | 0.00672 | -0.067 | 16.811
-2 | 0.177 | 0.00654 | -0.068 | 27.019
-1.5 | 0.24 | 0.00439 | -0.07 | 54.739
-1 | 0.304 | 0.00412 | -0.071 | 73.639
-0.5 | 0.367 | 0.00425 | -0.072 | 86.362
0 | 0.426 | 0.00443 | -0.074 | 96.214
0.5 | 0.488 | 0.00454 | -0.075 | 107.563
1 | 0.55 | 0.00465 | -0.076 | 118.224
1.5 | 0.612 | 0.00482 | -0.078 | 127.007
2 | 0.674 | 0.00497 | -0.079 | 135.539
2.5 | 0.735 | 0.00515 | -0.08 | 142.662
3 | 0.796 | 0.00539 | -0.082 | 147.657
3.5 | 0.856 | 0.00603 | -0.083 | 141.897
4 | 0.915 | 0.00666 | -0.084 | 137.369
4.5 | 0.968 | 0.0073 | -0.085 | 132.704
5 | 1.026 | 0.00811 | -0.086 | 126.576
5.5 | 1.082 | 0.00873 | -0.088 | 124.033
6 | 1.138 | 0.00943 | -0.089 | 120.734
6.5 | 1.189 | 0.01337 | -0.09 | 88.935
7 | 1.243 | 0.01392 | -0.091 | 89.334
7.5 | 1.295 | 0.01456 | -0.092 | 88.984
8 | 1.345 | 0.01519 | -0.094 | 88.533
8.5 | 1.392 | 0.01584 | -0.095 | 87.88
9 | 1.437 | 0.01651 | -0.096 | 87.05
9.5 | 1.479 | 0.01719 | -0.098 | 86.066
10 | 1.519 | 0.01792 | -0.099 | 84.766
10.5 | 1.556 | 0.01861 | -0.1 | 83.602
11 | 1.589 | 0.0195 | -0.101 | 81.482
11.5 | 1.619 | 0.02036 | -0.102 | 79.522
12 | 1.646 | 0.02125 | -0.104 | 77.439
12.5 | 1.669 | 0.02224 | -0.105 | 75.046
13 | 1.688 | 0.02326 | -0.106 | 72.566
13.5 | 1.704 | 0.02448 | -0.107 | 69.583
14 | 1.715 | 0.02554 | -0.108 | 67.156
14.5 | 1.719 | 0.02669 | -0.109 | 64.42
15 | 1.718 | 0.02799 | -0.11 | 61.373
15.5 | 1.712 | 0.0293 | -0.111 | 58.453
16 | 1.703 | 0.03078 | -0.112 | 55.335
16.5 | 1.69 | 0.03221 | -0.113 | 52.459
17 | 1.672 | 0.03402 | -0.114 | 49.146
17.5 | 1.652 | 0.0354 | -0.115 | 46.654
18 | 1.628 | 0.0371 | -0.116 | 43.877
18.5 | 1.601 | 0.03887 | -0.117 | 41.194
19 | 1.572 | 0.0412 | -0.118 | 38.155
19.5 | 1.54 | 0.04353 | -0.119 | 35.381

## 90. Re 7M Mach 0.00 (2)
BIGFOIL.COM POLAR EXPORT
NACA66-520 a=0.5
NACA66-520 a=0.5 |  |  |  | Cl Max: | 1.5617 | at alpha= | 20 | deg
XFOIL ncrit=9 |  |  |  | L/D Max: | 211.718 | at alpha= | 3.5 | deg
Re: | 7000000 |  |  | Cd Min: | 0.06625 | at alpha= | 20 | deg
Mach: | 0 |  |  | Cl=0 at alpha= | -3.8656 | deg
|  |  |  | @ Cl=0.1, Cd= | 0.0062823
|  |  |  | @ Cl=0.4, Cd= | 0.0037298
|  |  |  | @ Cl=0.6, Cd= | 0.00365
alpha (deg) | Cl | Cd | Cm | Cl/Cd
-20 | -1.2169 | 0.03379 | -0.1178 | -36.0136
-19.5 | -1.2098 | 0.03061 | -0.1164 | -39.523
-19 | -1.1934 | 0.02826 | -0.115 | -42.2293
-18.5 | -1.1765 | 0.02606 | -0.1133 | -45.1458
-18 | -1.1572 | 0.02409 | -0.1114 | -48.0365
-17.5 | -1.1352 | 0.02238 | -0.1095 | -50.7239
-17 | -1.1094 | 0.02095 | -0.1076 | -52.9547
-16.5 | -1.0817 | 0.01968 | -0.1057 | -54.9644
-16 | -1.0513 | 0.01855 | -0.104 | -56.6739
-15.5 | -1.0269 | 0.01709 | -0.1013 | -60.0878
-15 | -1.0177 | 0.01494 | -0.0966 | -68.1191
-14.5 | -0.9808 | 0.01418 | -0.095 | -69.1678
-14 | -0.9442 | 0.01343 | -0.0933 | -70.3053
-13.5 | -0.9051 | 0.0128 | -0.0919 | -70.7109
-13 | -0.8645 | 0.01225 | -0.0905 | -70.5714
-12.5 | -0.8238 | 0.01173 | -0.0891 | -70.2302
-12 | -0.7813 | 0.01127 | -0.0879 | -69.3256
-11.5 | -0.739 | 0.01079 | -0.0866 | -68.4893
-11 | -0.6972 | 0.0103 | -0.0851 | -67.6893
-10.5 | -0.6541 | 0.00987 | -0.0837 | -66.2715
-10 | -0.6105 | 0.00947 | -0.0824 | -64.4667
-9.5 | -0.5668 | 0.00911 | -0.081 | -62.2173
-9 | -0.523 | 0.00879 | -0.0795 | -59.4994
-8.5 | -0.4808 | 0.00854 | -0.0776 | -56.2998
-8 | -0.4376 | 0.0083 | -0.0758 | -52.7229
-7.5 | -0.3891 | 0.00803 | -0.0751 | -48.4558
-7 | -0.3386 | 0.0078 | -0.0748 | -43.4103
-6.5 | -0.2867 | 0.0076 | -0.0747 | -37.7237
-6 | -0.2334 | 0.00741 | -0.075 | -31.498
-5.5 | -0.1794 | 0.0072 | -0.0753 | -24.9167
-5 | -0.1258 | 0.00697 | -0.0756 | -18.0488
-4.5 | -0.0708 | 0.00678 | -0.0761 | -10.4425
-4 | -0.015 | 0.00662 | -0.0768 | -2.2659
-3.5 | 0.0408 | 0.00645 | -0.0775 | 6.3256
-3 | 0.0971 | 0.00629 | -0.0783 | 15.4372
-2.5 | 0.1534 | 0.00614 | -0.0791 | 24.9837
-2 | 0.2069 | 0.00585 | -0.0794 | 35.3675
-1.5 | 0.2578 | 0.00543 | -0.0793 | 47.477
-1 | 0.3084 | 0.00497 | -0.0792 | 62.0523
-0.5 | 0.3588 | 0.00433 | -0.0792 | 82.8637
0 | 0.4096 | 0.00359 | -0.0792 | 114.0947
0.5 | 0.4704 | 0.00357 | -0.0809 | 131.7647
1 | 0.5306 | 0.00359 | -0.0825 | 147.7994
1.5 | 0.5901 | 0.00365 | -0.084 | 161.6712
2 | 0.6503 | 0.00365 | -0.0857 | 178.1644
2.5 | 0.7102 | 0.00368 | -0.0873 | 192.9891
3 | 0.7687 | 0.00377 | -0.0886 | 203.8992
3.5 | 0.8257 | 0.0039 | -0.0897 | 211.7179
4 | 0.8744 | 0.00427 | -0.0891 | 204.7775
4.5 | 0.9002 | 0.0051 | -0.0839 | 176.5098
5 | 0.8832 | 0.00611 | -0.0701 | 144.5499
5.5 | 0.8711 | 0.00756 | -0.0583 | 115.2249
6.5 | 0.8674 | 0.01101 | -0.0409 | 78.7829
7 | 0.874 | 0.01276 | -0.0342 | 68.4953
7.5 | 0.8713 | 0.01502 | -0.0265 | 58.0093
8 | 0.8831 | 0.01689 | -0.0214 | 52.2854
8.5 | 0.8985 | 0.01875 | -0.0169 | 47.92
9 | 0.9169 | 0.02051 | -0.0131 | 44.705
9.5 | 0.9375 | 0.02231 | -0.0098 | 42.0215
10 | 0.9718 | 0.02347 | -0.0083 | 41.4061
10.5 | 1.0038 | 0.02478 | -0.0067 | 40.5085
11 | 1.0375 | 0.02605 | -0.0054 | 39.8273
11.5 | 1.0725 | 0.02723 | -0.0043 | 39.3867
12 | 1.1028 | 0.02876 | -0.0028 | 38.3449
12.5 | 1.1359 | 0.0301 | -0.0016 | 37.7375
13 | 1.1677 | 0.03161 | -0.0005 | 36.9408
13.5 | 1.1982 | 0.03316 | 0.0007 | 36.1339
14 | 1.2304 | 0.03463 | 0.0017 | 35.5299
14.5 | 1.256 | 0.03661 | 0.0031 | 34.3076
15 | 1.2863 | 0.0382 | 0.0042 | 33.6728
15.5 | 1.3111 | 0.04008 | 0.0058 | 32.7121
16 | 1.3642 | 0.04253 | 0.0007 | 32.0762
16.5 | 1.4365 | 0.04583 | -0.0093 | 31.3441
17 | 1.4584 | 0.04841 | -0.0081 | 30.126
17.5 | 1.4861 | 0.05072 | -0.0079 | 29.3001
18 | 1.5046 | 0.05352 | -0.0067 | 28.1129
18.5 | 1.5241 | 0.05627 | -0.0057 | 27.0855
19 | 1.5399 | 0.05926 | -0.0044 | 25.9855
19.5 | 1.5526 | 0.0626 | -0.0032 | 24.8019
20 | 1.5617 | 0.06625 | -0.0019 | 23.5728

## 91. Re 7M Mach 0.10 (1)
BIGFOIL.COM POLAR EXPORT
NACA66-520 a=0.5
NACA66-520 a=0.5 |  |  |  | Cl Max: | 1.708 | at alpha= | 14.5 | deg
JavaFoil+Calcfoil stall+Eppler ext transition |  |  |  | L/D Max: | 148.015 | at alpha= | 3 | deg
Re: | 7000000 |  |  | Cd Min: | 0.00415 | at alpha= | -1 | deg
Mach: | 0.1 |  |  | Cl=0 at alpha= | -3.3968 | deg
|  |  |  | @ Cl=0.1, Cd= | 0.0067133
|  |  |  | @ Cl=0.4, Cd= | 0.0043541
|  |  |  | @ Cl=0.6, Cd= | 0.0047961
alpha (deg) | Cl | Cd | Cm | Cl/Cd
-17.5 | -0.82 | 0.12657 | -0.015 | -6.475
-17 | -0.829 | 0.12191 | -0.015 | -6.796
-16.5 | -0.839 | 0.11272 | -0.017 | -7.439
-16 | -0.845 | 0.10605 | -0.018 | -7.965
-15.5 | -0.848 | 0.09925 | -0.019 | -8.543
-15 | -0.849 | 0.09173 | -0.02 | -9.256
-14.5 | -0.846 | 0.08582 | -0.022 | -9.854
-14 | -0.845 | 0.07583 | -0.024 | -11.142
-13.5 | -0.837 | 0.06895 | -0.026 | -12.141
-13 | -0.92 | 0.0233 | -0.035 | -39.489
-12.5 | -0.926 | 0.01572 | -0.038 | -58.897
-12 | -0.899 | 0.01501 | -0.039 | -59.914
-11.5 | -0.874 | 0.0134 | -0.041 | -65.207
-11 | -0.837 | 0.01279 | -0.042 | -65.474
-10.5 | -0.797 | 0.01184 | -0.044 | -67.33
-10 | -0.753 | 0.0112 | -0.045 | -67.228
-9.5 | -0.706 | 0.01073 | -0.046 | -65.79
-9 | -0.657 | 0.00953 | -0.048 | -68.969
-8.5 | -0.605 | 0.0092 | -0.049 | -65.841
-8 | -0.552 | 0.00882 | -0.051 | -62.528
-7.5 | -0.496 | 0.00854 | -0.052 | -58.081
-7 | -0.439 | 0.00823 | -0.054 | -53.33
-6.5 | -0.381 | 0.008 | -0.055 | -47.58
-6 | -0.321 | 0.00775 | -0.057 | -41.465
-5.5 | -0.261 | 0.00753 | -0.058 | -34.644
-5 | -0.2 | 0.00732 | -0.06 | -27.282
-4.5 | -0.138 | 0.00658 | -0.061 | -20.989
-4 | -0.076 | 0.00641 | -0.063 | -11.839
-3.5 | -0.013 | 0.00696 | -0.064 | -1.896
-3 | 0.05 | 0.00688 | -0.066 | 7.271
-2.5 | 0.113 | 0.00667 | -0.067 | 17.006
-2 | 0.178 | 0.00662 | -0.069 | 26.836
-1.5 | 0.241 | 0.00438 | -0.07 | 55.12
-1 | 0.305 | 0.00415 | -0.071 | 73.542
-0.5 | 0.369 | 0.00427 | -0.072 | 86.3
0 | 0.428 | 0.00443 | -0.074 | 96.685
0.5 | 0.491 | 0.00457 | -0.075 | 107.354
1 | 0.553 | 0.00469 | -0.077 | 117.967
1.5 | 0.615 | 0.00483 | -0.078 | 127.292
2 | 0.677 | 0.00501 | -0.079 | 135.182
2.5 | 0.738 | 0.00516 | -0.081 | 143.044
3 | 0.8 | 0.0054 | -0.082 | 148.015
3.5 | 0.86 | 0.00609 | -0.083 | 141.229
4 | 0.92 | 0.0067 | -0.084 | 137.26
4.5 | 0.973 | 0.00735 | -0.086 | 132.343
5 | 1.031 | 0.00818 | -0.087 | 126.018
5.5 | 1.087 | 0.0088 | -0.088 | 123.587
6 | 1.143 | 0.00954 | -0.089 | 119.825
6.5 | 1.195 | 0.01349 | -0.09 | 88.582
7 | 1.248 | 0.01405 | -0.092 | 88.853
7.5 | 1.301 | 0.01471 | -0.093 | 88.444
8 | 1.35 | 0.01533 | -0.094 | 88.042
8.5 | 1.397 | 0.016 | -0.095 | 87.327
9 | 1.442 | 0.01668 | -0.097 | 86.436
9.5 | 1.484 | 0.01739 | -0.098 | 85.344
10 | 1.523 | 0.01812 | -0.099 | 84.05
10.5 | 1.559 | 0.01897 | -0.1 | 82.19
11 | 1.592 | 0.01974 | -0.102 | 80.616
11.5 | 1.621 | 0.02063 | -0.103 | 78.567
12 | 1.646 | 0.02157 | -0.104 | 76.321
12.5 | 1.667 | 0.02256 | -0.105 | 73.912
13 | 1.685 | 0.02363 | -0.106 | 71.299
13.5 | 1.698 | 0.02483 | -0.107 | 68.364
14 | 1.707 | 0.02597 | -0.109 | 65.724
14.5 | 1.708 | 0.02724 | -0.11 | 62.695
15 | 1.704 | 0.02854 | -0.111 | 59.687
15.5 | 1.694 | 0.03014 | -0.112 | 56.22
16 | 1.681 | 0.03138 | -0.113 | 53.561
16.5 | 1.663 | 0.03281 | -0.114 | 50.688
17 | 1.641 | 0.03474 | -0.115 | 47.231
17.5 | 1.616 | 0.03631 | -0.116 | 44.507
18 | 1.587 | 0.03806 | -0.117 | 41.699
18.5 | 1.555 | 0.04012 | -0.118 | 38.763
19 | 1.52 | 0.0427 | -0.119 | 35.61
19.5 | 1.483 | 0.0451 | -0.119 | 32.887

## 92. Re 7M Mach 0.10 (2)
BIGFOIL.COM POLAR EXPORT
NACA66-520 a=0.5
NACA66-520 a=0.5 |  |  |  | Cl Max: | 1.5573 | at alpha= | 20 | deg
XFOIL ncrit=9 |  |  |  | L/D Max: | 212.506 | at alpha= | 3.5 | deg
Re: | 7000000 |  |  | Cd Min: | 0.0681 | at alpha= | 20 | deg
Mach: | 0.1 |  |  | Cl=0 at alpha= | -3.8759 | deg
|  |  |  | @ Cl=0.1, Cd= | 0.0063063
|  |  |  | @ Cl=0.4, Cd= | 0.0037785
|  |  |  | @ Cl=0.6, Cd= | 0.00366
alpha (deg) | Cl | Cd | Cm | Cl/Cd
-20 | -1.1968 | 0.03662 | -0.1217 | -32.6816
-19.5 | -1.1955 | 0.03275 | -0.1204 | -36.5038
-19 | -1.182 | 0.03004 | -0.119 | -39.3475
-18.5 | -1.1686 | 0.02746 | -0.1173 | -42.5564
-18 | -1.1505 | 0.02531 | -0.1154 | -45.4563
-17.5 | -1.1312 | 0.02333 | -0.1132 | -48.4869
-17 | -1.1069 | 0.02174 | -0.1112 | -50.9154
-16.5 | -1.0801 | 0.02034 | -0.1092 | -53.1023
-16 | -1.051 | 0.0191 | -0.1072 | -55.0262
-15.5 | -1.0243 | 0.01772 | -0.1047 | -57.8047
-14.5 | -0.9832 | 0.01446 | -0.0977 | -67.9945
-14 | -0.9445 | 0.01375 | -0.0961 | -68.6909
-13.5 | -0.9067 | 0.01303 | -0.0943 | -69.5856
-13 | -0.8664 | 0.01244 | -0.0928 | -69.6463
-12.5 | -0.8248 | 0.0119 | -0.0914 | -69.3109
-12 | -0.7825 | 0.01141 | -0.09 | -68.5802
-11.5 | -0.739 | 0.01095 | -0.0887 | -67.4886
-11 | -0.6969 | 0.01043 | -0.0872 | -66.8169
-10.5 | -0.6536 | 0.00998 | -0.0857 | -65.491
-10 | -0.6099 | 0.00957 | -0.0843 | -63.7304
-9.5 | -0.5656 | 0.00919 | -0.0829 | -61.5452
-9 | -0.5212 | 0.00886 | -0.0814 | -58.8262
-8.5 | -0.4776 | 0.00857 | -0.0796 | -55.7293
-8 | -0.4363 | 0.00835 | -0.0773 | -52.2515
-7.5 | -0.3888 | 0.00807 | -0.0763 | -48.1784
-7 | -0.3384 | 0.00783 | -0.0759 | -43.2184
-6.5 | -0.2866 | 0.00763 | -0.0757 | -37.5623
-6 | -0.2331 | 0.00743 | -0.0759 | -31.3728
-5.5 | -0.1788 | 0.00723 | -0.0762 | -24.7303
-5 | -0.1251 | 0.00699 | -0.0764 | -17.897
-4.5 | -0.07 | 0.0068 | -0.0768 | -10.2941
-4 | -0.0139 | 0.00664 | -0.0775 | -2.0934
-3.5 | 0.0421 | 0.00646 | -0.0782 | 6.517
-3 | 0.0986 | 0.00631 | -0.079 | 15.626
-2.5 | 0.1552 | 0.00616 | -0.0798 | 25.1948
-1.5 | 0.2601 | 0.00545 | -0.0799 | 47.7248
-1 | 0.3109 | 0.005 | -0.0798 | 62.18
-0.5 | 0.3613 | 0.00434 | -0.0797 | 83.2488
0 | 0.4123 | 0.0036 | -0.0797 | 114.5278
0.5 | 0.4735 | 0.00358 | -0.0814 | 132.2626
1 | 0.534 | 0.0036 | -0.0831 | 148.3333
1.5 | 0.5938 | 0.00366 | -0.0845 | 162.2404
2 | 0.6545 | 0.00366 | -0.0862 | 178.8251
2.5 | 0.7148 | 0.00369 | -0.0878 | 193.7127
3 | 0.7736 | 0.00378 | -0.0891 | 204.6561
3.5 | 0.8309 | 0.00391 | -0.0902 | 212.5064
4 | 0.8798 | 0.00428 | -0.0895 | 205.5607
4.5 | 0.9054 | 0.0051 | -0.0843 | 177.5294
5 | 0.887 | 0.00612 | -0.0701 | 144.9346
5.5 | 0.8739 | 0.00761 | -0.0582 | 114.8357
6 | 0.8736 | 0.00919 | -0.0494 | 95.0598
6.5 | 0.8687 | 0.01116 | -0.0404 | 77.8405
7 | 0.874 | 0.01299 | -0.0335 | 67.2825
7.5 | 0.871 | 0.01529 | -0.0258 | 56.9653
8 | 0.883 | 0.01718 | -0.0207 | 51.397
8.5 | 0.8972 | 0.01912 | -0.0161 | 46.9247
9 | 0.9148 | 0.02096 | -0.0121 | 43.645
9.5 | 0.937 | 0.0227 | -0.009 | 41.2775
10 | 0.9702 | 0.02396 | -0.0073 | 40.4925
10.5 | 1.0033 | 0.02525 | -0.0058 | 39.7347
11 | 1.0379 | 0.02649 | -0.0045 | 39.1808
11.5 | 1.0703 | 0.02788 | -0.0031 | 38.3895
12 | 1.1031 | 0.02928 | -0.0018 | 37.6742
12.5 | 1.1365 | 0.03065 | -0.0006 | 37.0799
13 | 1.1674 | 0.03227 | 0.0006 | 36.176
13.5 | 1.199 | 0.03378 | 0.0018 | 35.4944
14 | 1.2285 | 0.03553 | 0.003 | 34.5764
15 | 1.2878 | 0.03896 | 0.0053 | 33.0544
15.5 | 1.3117 | 0.04099 | 0.007 | 32.0005
16 | 1.3615 | 0.04336 | 0.0029 | 31.3999
16.5 | 1.4316 | 0.04712 | -0.0072 | 30.382
18 | 1.5044 | 0.05478 | -0.0049 | 27.4626
18.5 | 1.521 | 0.05788 | -0.0037 | 26.2785
19 | 1.5341 | 0.06114 | -0.0023 | 25.0916
19.5 | 1.5489 | 0.06433 | -0.0011 | 24.0774
20 | 1.5573 | 0.0681 | 0.0003 | 22.8678

## 93. Re 7M Mach 0.25 (1)
BIGFOIL.COM POLAR EXPORT
NACA66-520 a=0.5
NACA66-520 a=0.5 |  |  |  | Cl Max: | 1.646 | at alpha= | 13 | deg
JavaFoil+Calcfoil stall+Eppler ext transition |  |  |  | L/D Max: | 145.653 | at alpha= | 3 | deg
Re: | 7000000 |  |  | Cd Min: | 0.00421 | at alpha= | -1 | deg
Mach: | 0.25 |  |  | Cl=0 at alpha= | -3.3984 | deg
|  |  |  | @ Cl=0.1, Cd= | 0.0064633
|  |  |  | @ Cl=0.4, Cd= | 0.0044035
|  |  |  | @ Cl=0.6, Cd= | 0.0048777
alpha (deg) | Cl | Cd | Cm | Cl/Cd
-16.5 | -0.639 | 0.12624 | -0.015 | -5.062
-16 | -0.673 | 0.11856 | -0.016 | -5.677
-15.5 | -0.701 | 0.11251 | -0.016 | -6.229
-15 | -0.724 | 0.10656 | -0.017 | -6.793
-14.5 | -0.742 | 0.09949 | -0.019 | -7.456
-14 | -0.753 | 0.09321 | -0.02 | -8.082
-13.5 | -0.761 | 0.0858 | -0.021 | -8.866
-13 | -0.759 | 0.08147 | -0.022 | -9.316
-12.5 | -0.754 | 0.07493 | -0.024 | -10.068
-12 | -0.748 | 0.06638 | -0.027 | -11.265
-11.5 | -0.841 | 0.0182 | -0.04 | -46.198
-11 | -0.826 | 0.0145 | -0.043 | -56.965
-10.5 | -0.794 | 0.01291 | -0.045 | -61.513
-10 | -0.754 | 0.01218 | -0.046 | -61.913
-9.5 | -0.711 | 0.01138 | -0.048 | -62.481
-9 | -0.664 | 0.01074 | -0.049 | -61.821
-8.5 | -0.614 | 0.00953 | -0.051 | -64.464
-8 | -0.561 | 0.00919 | -0.052 | -61.035
-7.5 | -0.506 | 0.00886 | -0.054 | -57.086
-7 | -0.448 | 0.00853 | -0.055 | -52.508
-6.5 | -0.389 | 0.00825 | -0.057 | -47.134
-6 | -0.328 | 0.00795 | -0.058 | -41.313
-5.5 | -0.267 | 0.00772 | -0.06 | -34.584
-5 | -0.205 | 0.00751 | -0.061 | -27.259
-4.5 | -0.142 | 0.00735 | -0.063 | -19.262
-4 | -0.078 | 0.00714 | -0.064 | -10.887
-3.5 | -0.013 | 0.00645 | -0.066 | -2.094
-3 | 0.051 | 0.0063 | -0.067 | 8.128
-2.5 | 0.117 | 0.00652 | -0.069 | 17.878
-2 | 0.183 | 0.00664 | -0.07 | 27.519
-1.5 | 0.248 | 0.00481 | -0.072 | 51.618
-1 | 0.313 | 0.00421 | -0.073 | 74.509
-0.5 | 0.379 | 0.00433 | -0.074 | 87.587
0 | 0.439 | 0.00454 | -0.076 | 96.693
0.5 | 0.503 | 0.00466 | -0.077 | 107.927
1 | 0.567 | 0.00479 | -0.079 | 118.422
1.5 | 0.631 | 0.00496 | -0.08 | 127.106
2 | 0.694 | 0.00513 | -0.081 | 135.303
2.5 | 0.758 | 0.0053 | -0.083 | 142.938
3 | 0.82 | 0.00563 | -0.084 | 145.653
3.5 | 0.882 | 0.0063 | -0.085 | 139.975
4 | 0.943 | 0.00698 | -0.086 | 135.124
4.5 | 0.997 | 0.0077 | -0.088 | 129.495
5 | 1.056 | 0.00856 | -0.089 | 123.411
5.5 | 1.114 | 0.00925 | -0.09 | 120.501
6 | 1.171 | 0.01008 | -0.092 | 116.18
6.5 | 1.224 | 0.01417 | -0.093 | 86.359
7 | 1.278 | 0.01482 | -0.094 | 86.222
7.5 | 1.33 | 0.01553 | -0.095 | 85.661
8 | 1.379 | 0.01622 | -0.097 | 84.988
8.5 | 1.425 | 0.01696 | -0.098 | 84.018
9 | 1.468 | 0.01773 | -0.099 | 82.795
9.5 | 1.507 | 0.01852 | -0.1 | 81.346
10 | 1.542 | 0.01937 | -0.102 | 79.623
10.5 | 1.573 | 0.02031 | -0.103 | 77.436
11 | 1.599 | 0.02124 | -0.104 | 75.262
11.5 | 1.619 | 0.02223 | -0.105 | 72.866
12 | 1.635 | 0.02339 | -0.107 | 69.891
12.5 | 1.643 | 0.02462 | -0.108 | 66.756
13 | 1.646 | 0.02588 | -0.109 | 63.603
13.5 | 1.642 | 0.02739 | -0.11 | 59.968
14 | 1.632 | 0.02884 | -0.111 | 56.581
14.5 | 1.609 | 0.03042 | -0.112 | 52.881
15 | 1.577 | 0.03186 | -0.113 | 49.48
15.5 | 1.537 | 0.03358 | -0.115 | 45.758
16 | 1.489 | 0.03558 | -0.116 | 41.855
16.5 | 1.434 | 0.03811 | -0.117 | 37.615
17 | 1.372 | 0.04017 | -0.117 | 34.152
17.5 | 1.303 | 0.04343 | -0.118 | 29.998
18 | 1.228 | 0.04657 | -0.119 | 26.377

## 94. Re 7M Mach 0.25 (2)
BIGFOIL.COM POLAR EXPORT
NACA66-520 a=0.5
NACA66-520 a=0.5 |  |  |  | Cl Max: | 1.5124 | at alpha= | 20 | deg
XFOIL ncrit=9 |  |  |  | L/D Max: | 215.905 | at alpha= | 3.5 | deg
Re: | 7000000 |  |  | Cd Min: | 0.07894 | at alpha= | 20 | deg
Mach: | 0.25 |  |  | Cl=0 at alpha= | -3.9358 | deg
|  |  |  | @ Cl=0.1, Cd= | 0.0064128
|  |  |  | @ Cl=0.4, Cd= | 0.004021
|  |  |  | @ Cl=0.6, Cd= | 0.0037135
alpha (deg) | Cl | Cd | Cm | Cl/Cd
-20 | -0.9767 | 0.06829 | -0.1254 | -14.3022
-19.5 | -1.0393 | 0.05411 | -0.1336 | -19.2072
-19 | -1.0556 | 0.04653 | -0.1364 | -22.6864
-18.5 | -1.0751 | 0.03975 | -0.137 | -27.0465
-18 | -1.0711 | 0.03554 | -0.1362 | -30.1379
-17.5 | -1.0738 | 0.0313 | -0.1342 | -34.3067
-17 | -1.074 | 0.02758 | -0.1312 | -38.9413
-16.5 | -1.0606 | 0.02494 | -0.1283 | -42.5261
-16 | -1.0378 | 0.02291 | -0.1256 | -45.299
-15.5 | -1.0147 | 0.021 | -0.1225 | -48.319
-15 | -0.9866 | 0.01943 | -0.1196 | -50.7771
-14.5 | -0.9558 | 0.01803 | -0.1168 | -53.0116
-14 | -0.9262 | 0.01662 | -0.1136 | -55.728
-13.5 | -0.9135 | 0.01449 | -0.1084 | -63.0435
-13 | -0.8733 | 0.01367 | -0.106 | -63.8844
-12.5 | -0.8315 | 0.01295 | -0.1038 | -64.2085
-12 | -0.7874 | 0.01231 | -0.1019 | -63.9643
-11.5 | -0.7424 | 0.01174 | -0.1001 | -63.2368
-11 | -0.6966 | 0.01121 | -0.0983 | -62.1409
-10.5 | -0.6514 | 0.01067 | -0.0965 | -61.0497
-10 | -0.6066 | 0.01014 | -0.0945 | -59.8225
-9.5 | -0.5603 | 0.00969 | -0.0928 | -57.8225
-9 | -0.5134 | 0.0093 | -0.0912 | -55.2043
-8.5 | -0.4662 | 0.00894 | -0.0896 | -52.1477
-8 | -0.4195 | 0.0086 | -0.0879 | -48.7791
-7.5 | -0.376 | 0.00827 | -0.0855 | -45.4655
-7 | -0.3346 | 0.00803 | -0.0825 | -41.6687
-6.5 | -0.2835 | 0.00778 | -0.0816 | -36.4396
-6 | -0.2298 | 0.00755 | -0.0813 | -30.4371
-5.5 | -0.1749 | 0.00734 | -0.0811 | -23.8283
-5 | -0.1201 | 0.00711 | -0.081 | -16.8917
-4.5 | -0.0643 | 0.0069 | -0.0812 | -9.3188
-4 | -0.0074 | 0.00672 | -0.0816 | -1.1012
-3.5 | 0.0502 | 0.00656 | -0.0821 | 7.6524
-3 | 0.1077 | 0.00639 | -0.0827 | 16.8545
-2.5 | 0.1657 | 0.00625 | -0.0834 | 26.512
-2 | 0.2219 | 0.00603 | -0.0838 | 36.7993
-1.5 | 0.273 | 0.0056 | -0.0833 | 48.75
-1 | 0.3244 | 0.00508 | -0.0829 | 63.8583
0 | 0.4272 | 0.00364 | -0.0825 | 117.3626
0.5 | 0.4905 | 0.00364 | -0.0843 | 134.7527
1 | 0.5529 | 0.00366 | -0.0859 | 151.0656
1.5 | 0.6145 | 0.00373 | -0.0874 | 164.7453
2 | 0.6776 | 0.00372 | -0.0891 | 182.1505
2.5 | 0.7398 | 0.00375 | -0.0907 | 197.28
3 | 0.8004 | 0.00384 | -0.092 | 208.4375
3.5 | 0.8593 | 0.00398 | -0.0929 | 215.9045
4 | 0.9089 | 0.00433 | -0.0919 | 209.9076
4.5 | 0.9347 | 0.00504 | -0.0862 | 185.4563
5 | 0.9118 | 0.00615 | -0.0709 | 148.2602
5.5 | 0.8896 | 0.00798 | -0.0573 | 111.4787
6 | 0.8735 | 0.01016 | -0.0459 | 85.9744
6.5 | 0.8672 | 0.01233 | -0.0367 | 70.3325
7 | 0.8717 | 0.01436 | -0.0297 | 60.7033
7.5 | 0.867 | 0.01689 | -0.0217 | 51.3321
8 | 0.8808 | 0.01888 | -0.0167 | 46.6525
8.5 | 0.8921 | 0.02108 | -0.0117 | 42.3197
9 | 0.9052 | 0.02334 | -0.0071 | 38.7832
9.5 | 0.9313 | 0.02503 | -0.0042 | 37.2074
10 | 0.9641 | 0.02652 | -0.0024 | 36.3537
10.5 | 0.9998 | 0.02786 | -0.0009 | 35.8866
11 | 1.0356 | 0.0292 | 0.0005 | 35.4658
11.5 | 1.0683 | 0.03084 | 0.0021 | 34.6401
12 | 1.1018 | 0.0324 | 0.0037 | 34.0062
12.5 | 1.1352 | 0.03405 | 0.005 | 33.3392
13 | 1.1679 | 0.03575 | 0.0064 | 32.6685
13.5 | 1.1989 | 0.03763 | 0.0079 | 31.8602
14 | 1.228 | 0.0397 | 0.0093 | 30.932
14.5 | 1.2604 | 0.04153 | 0.0105 | 30.3491
15 | 1.2869 | 0.04386 | 0.012 | 29.3411
15.5 | 1.3148 | 0.04604 | 0.0135 | 28.5578
16 | 1.3343 | 0.04874 | 0.0156 | 27.3759
16.5 | 1.4109 | 0.0527 | 0.0052 | 26.7723
17 | 1.4718 | 0.05714 | -0.0028 | 25.7578
18 | 1.4867 | 0.06311 | 0.005 | 23.5573
18.5 | 1.4983 | 0.0669 | 0.0067 | 22.3961
19 | 1.5044 | 0.07103 | 0.0088 | 21.1798
19.5 | 1.5081 | 0.07502 | 0.0112 | 20.1026
20 | 1.5124 | 0.07894 | 0.0135 | 19.1589

## 95. Re 7M Mach 0.50 (1)
BIGFOIL.COM POLAR EXPORT
NACA66-520 a=0.5
NACA66-520 a=0.5 |  |  |  | Cl Max: | 1.501 | at alpha= | 9 | deg
JavaFoil+Calcfoil stall+Eppler ext transition |  |  |  | L/D Max: | 138.159 | at alpha= | 2.5 | deg
Re: | 7000000 |  |  | Cd Min: | 0.00457 | at alpha= | -1 | deg
Mach: | 0.5 |  |  | Cl=0 at alpha= | -3.3958 | deg
|  |  |  | @ Cl=0.1, Cd= | 0.0072925
|  |  |  | @ Cl=0.4, Cd= | 0.0046646
|  |  |  | @ Cl=0.6, Cd= | 0.0053239
alpha (deg) | Cl | Cd | Cm | Cl/Cd
-20 | -0.957 | 0.15356 | -0.014 | -6.233
-19.5 | -0.926 | 0.14991 | -0.015 | -6.177
-19 | -0.896 | 0.1449 | -0.015 | -6.187
-18.5 | -0.87 | 0.14844 | -0.016 | -5.861
-18 | -0.843 | 0.13666 | -0.017 | -6.17
-17.5 | -0.812 | 0.13052 | -0.017 | -6.223
-17 | -0.781 | 0.12718 | -0.017 | -6.144
-16.5 | -0.753 | 0.12333 | -0.018 | -6.105
-16 | -0.725 | 0.11712 | -0.019 | -6.189
-15.5 | -0.698 | 0.11348 | -0.02 | -6.147
-15 | -0.668 | 0.10986 | -0.02 | -6.076
-14.5 | -0.639 | 0.10198 | -0.021 | -6.269
-14 | -0.611 | 0.0937 | -0.022 | -6.525
-13.5 | -0.583 | 0.08692 | -0.023 | -6.704
-13 | -0.558 | 0.07852 | -0.026 | -7.109
-12.5 | -0.542 | 0.0633 | -0.031 | -8.559
-12 | -0.495 | 0.08755 | -0.023 | -5.654
-11.5 | -0.467 | 0.07881 | -0.024 | -5.92
-11 | -0.438 | 0.07162 | -0.025 | -6.118
-10.5 | -0.409 | 0.07494 | -0.026 | -5.462
-10 | -0.381 | 0.06709 | -0.027 | -5.676
-9.5 | -0.352 | 0.062 | -0.027 | -5.68
-9 | -0.459 | 0.06326 | -0.026 | -7.248
-8.5 | -0.486 | 0.05435 | -0.029 | -8.938
-8 | -0.471 | 0.04876 | -0.033 | -9.656
-7.5 | -0.528 | 0.01048 | -0.059 | -50.426
-7 | -0.476 | 0.00997 | -0.061 | -47.808
-6.5 | -0.419 | 0.00949 | -0.063 | -44.097
-6 | -0.357 | 0.00882 | -0.064 | -40.45
-5.5 | -0.292 | 0.00866 | -0.066 | -33.671
-5 | -0.225 | 0.00832 | -0.068 | -26.991
-4.5 | -0.156 | 0.00806 | -0.069 | -19.348
-4 | -0.086 | 0.0078 | -0.071 | -11.006
-3.5 | -0.015 | 0.0076 | -0.072 | -1.964
-3 | 0.057 | 0.0074 | -0.074 | 7.671
-2.5 | 0.129 | 0.00722 | -0.076 | 17.848
-2 | 0.203 | 0.00702 | -0.077 | 28.846
-1.5 | 0.275 | 0.00696 | -0.079 | 39.559
-1 | 0.35 | 0.00457 | -0.081 | 76.696
-0.5 | 0.424 | 0.00471 | -0.083 | 89.983
0 | 0.488 | 0.00505 | -0.084 | 96.497
0.5 | 0.559 | 0.00522 | -0.086 | 106.995
1 | 0.63 | 0.0054 | -0.087 | 116.638
1.5 | 0.7 | 0.00564 | -0.089 | 124.198
2 | 0.771 | 0.00588 | -0.09 | 131.101
2.5 | 0.841 | 0.00609 | -0.092 | 138.159
3 | 0.91 | 0.00661 | -0.093 | 137.642
3.5 | 0.979 | 0.00746 | -0.095 | 131.227
4 | 1.047 | 0.00844 | -0.096 | 123.984
4.5 | 1.103 | 0.00947 | -0.097 | 116.44
5 | 1.168 | 0.0106 | -0.099 | 110.218
5.5 | 1.23 | 0.01155 | -0.1 | 106.531
6 | 1.287 | 0.01687 | -0.101 | 76.282
6.5 | 1.343 | 0.01786 | -0.103 | 75.229
7 | 1.396 | 0.01881 | -0.104 | 74.229
7.5 | 1.443 | 0.01987 | -0.106 | 72.597
8 | 1.478 | 0.02102 | -0.107 | 70.313
8.5 | 1.5 | 0.02235 | -0.109 | 67.124
9 | 1.501 | 0.02374 | -0.11 | 63.233
9.5 | 1.466 | 0.02527 | -0.111 | 58.011
10 | 1.336 | 0.02784 | -0.113 | 47.968
10.5 | 0.935 | 0.03033 | -0.114 | 30.835
11 | 0.968 | 0.03068 | -0.115 | 31.547
11.5 | 0.999 | 0.03357 | -0.117 | 29.755
12 | 1.026 | 0.03667 | -0.117 | 27.99
12.5 | 1.062 | 0.03571 | -0.119 | 29.75
13 | 1.093 | 0.03868 | -0.121 | 28.246
13.5 | 1.122 | 0.04245 | -0.122 | 26.422
14 | 1.15 | 0.04691 | -0.122 | 24.504

## 96. Re 7M Mach 0.50 (2)
BIGFOIL.COM POLAR EXPORT
NACA66-520 a=0.5
NACA66-520 a=0.5 |  |  |  | Cl Max: | 1.2549 | at alpha= | 15.5 | deg
XFOIL ncrit=9 |  |  |  | L/D Max: | 219.386 | at alpha= | 3.5 | deg
Re: | 7000000 |  |  | Cd Min: | 0.13468 | at alpha= | 18.5 | deg
Mach: | 0.5 |  |  | Cl=0 at alpha= | -4.4966 | deg
|  |  |  | @ Cl=0.1, Cd= | 0.0070221
|  |  |  | @ Cl=0.4, Cd= | 0.0052964
|  |  |  | @ Cl=0.6, Cd= | 0.0039936
alpha (deg) | Cl | Cd | Cm | Cl/Cd
-15.5 | -0.2704 | 0.11304 | -0.1244 | -2.3921
-15 | -0.2749 | 0.1033 | -0.1306 | -2.6612
-14.5 | -0.2819 | 0.0935 | -0.1369 | -3.015
-14 | -0.3156 | 0.08044 | -0.1453 | -3.9234
-13.5 | -0.3175 | 0.07156 | -0.1505 | -4.4368
-13 | -0.3573 | 0.05674 | -0.1613 | -6.2971
-12.5 | -0.3972 | 0.04525 | -0.1686 | -8.7779
-12 | -0.4277 | 0.03755 | -0.1698 | -11.3901
-11.5 | -0.456 | 0.03141 | -0.1674 | -14.5177
-11 | -0.4899 | 0.02571 | -0.162 | -19.0548
-10.5 | -0.5182 | 0.02061 | -0.1545 | -25.1431
-10 | -0.5103 | 0.01737 | -0.148 | -29.3782
-9.5 | -0.4876 | 0.01489 | -0.142 | -32.7468
-9 | -0.4538 | 0.01316 | -0.1365 | -34.4833
-8.5 | -0.4114 | 0.01198 | -0.1319 | -34.3406
-8 | -0.3667 | 0.01097 | -0.1277 | -33.4275
-7.5 | -0.3159 | 0.01023 | -0.1243 | -30.8798
-7 | -0.2644 | 0.00956 | -0.1211 | -27.6569
-6.5 | -0.2134 | 0.00895 | -0.1181 | -23.8436
-6 | -0.1593 | 0.00849 | -0.1156 | -18.7633
-5.5 | -0.1047 | 0.00809 | -0.1134 | -12.9419
-5 | -0.0514 | 0.00771 | -0.111 | -6.6667
-4.5 | -0.0003 | 0.00739 | -0.1082 | -0.040595
-4 | 0.0437 | 0.00719 | -0.1041 | 6.0779
-3.5 | 0.1007 | 0.00702 | -0.1026 | 14.3447
-3 | 0.1603 | 0.00687 | -0.1017 | 23.3333
-2.5 | 0.2211 | 0.0067 | -0.1012 | 33
-2 | 0.284 | 0.00652 | -0.1012 | 43.5583
-1.5 | 0.3407 | 0.00616 | -0.1001 | 55.3084
-0.5 | 0.4382 | 0.00474 | -0.0955 | 92.4473
0 | 0.4909 | 0.00391 | -0.0941 | 125.5499
0.5 | 0.5617 | 0.00396 | -0.0958 | 141.8434
1 | 0.6301 | 0.00402 | -0.0969 | 156.7413
1.5 | 0.7028 | 0.00406 | -0.0989 | 173.1034
2 | 0.7735 | 0.00407 | -0.1004 | 190.0491
2.5 | 0.8393 | 0.00417 | -0.1009 | 201.271
3 | 0.9078 | 0.00423 | -0.1018 | 214.6099
3.5 | 0.9653 | 0.0044 | -0.1004 | 219.3864
4 | 0.9825 | 0.00489 | -0.0909 | 200.9202
4.5 | 0.9916 | 0.00593 | -0.0807 | 167.2175
5 | 0.991 | 0.00749 | -0.0696 | 132.3097
5.5 | 0.9731 | 0.00981 | -0.0563 | 99.1947
6 | 0.9117 | 0.01377 | -0.0377 | 66.2092
6.5 | 0.8983 | 0.01667 | -0.0271 | 53.8872
7 | 0.8738 | 0.02024 | -0.0159 | 43.1719
7.5 | 0.8791 | 0.02295 | -0.009 | 38.305
8 | 0.8831 | 0.0259 | -0.0024 | 34.0965
9 | 0.8844 | 0.03275 | 0.0101 | 27.0046
9.5 | 0.9126 | 0.03517 | 0.0132 | 25.9483
10 | 0.951 | 0.03716 | 0.0152 | 25.592
10.5 | 0.9886 | 0.03931 | 0.0173 | 25.1488
11 | 1.0261 | 0.04151 | 0.0194 | 24.7193
11.5 | 1.0626 | 0.04391 | 0.0214 | 24.1995
12 | 1.0974 | 0.04653 | 0.0235 | 23.5848
12.5 | 1.1333 | 0.04917 | 0.0255 | 23.0486
13 | 1.1637 | 0.05233 | 0.0276 | 22.2377
13.5 | 1.1904 | 0.05592 | 0.0297 | 21.2876
14 | 1.2183 | 0.05962 | 0.0316 | 20.4344
14.5 | 1.2384 | 0.06404 | 0.0334 | 19.3379
15 | 1.2507 | 0.06938 | 0.035 | 18.0268
15.5 | 1.2549 | 0.07566 | 0.036 | 16.586
16 | 1.2474 | 0.0834 | 0.0362 | 14.9568
17 | 1.2166 | 0.10165 | 0.0332 | 11.9685
17.5 | 1.1915 | 0.1124 | 0.0298 | 10.6005
18 | 1.1679 | 0.12345 | 0.0254 | 9.4605
18.5 | 1.1428 | 0.13468 | 0.0204 | 8.4853

## 97. Re 8M Mach 0.00 (1)
BIGFOIL.COM POLAR EXPORT
NACA66-520 a=0.5
NACA66-520 a=0.5 |  |  |  | Cl Max: | 1.72 | at alpha= | 14.5 | deg
JavaFoil+Calcfoil stall+Eppler ext transition |  |  |  | L/D Max: | 139.292 | at alpha= | 2.5 | deg
Re: | 8000000 |  |  | Cd Min: | 0.00425 | at alpha= | -0.5 | deg
Mach: | 0 |  |  | Cl=0 at alpha= | -3.3968 | deg
|  |  |  | @ Cl=0.1, Cd= | 0.0065848
|  |  |  | @ Cl=0.4, Cd= | 0.0043283
|  |  |  | @ Cl=0.6, Cd= | 0.004759
alpha (deg) | Cl | Cd | Cm | Cl/Cd
-18.5 | -0.829 | 0.13794 | -0.013 | -6.008
-18 | -0.839 | 0.13267 | -0.014 | -6.325
-17.5 | -0.85 | 0.12256 | -0.015 | -6.939
-17 | -0.856 | 0.11814 | -0.016 | -7.246
-16.5 | -0.866 | 0.10683 | -0.018 | -8.103
-16 | -0.869 | 0.09971 | -0.019 | -8.718
-15.5 | -0.872 | 0.09152 | -0.02 | -9.527
-15 | -0.867 | 0.08762 | -0.021 | -9.891
-14.5 | -0.868 | 0.07661 | -0.023 | -11.334
-14 | -0.898 | 0.04942 | -0.028 | -18.161
-13.5 | -0.964 | 0.01905 | -0.034 | -50.616
-13 | -0.945 | 0.01805 | -0.036 | -52.342
-12.5 | -0.929 | 0.01557 | -0.037 | -59.638
-12 | -0.906 | 0.01374 | -0.039 | -65.963
-11.5 | -0.876 | 0.01289 | -0.04 | -67.913
-11 | -0.839 | 0.01226 | -0.042 | -68.428
-10.5 | -0.797 | 0.01141 | -0.043 | -69.876
-10 | -0.752 | 0.01094 | -0.045 | -68.761
-9.5 | -0.705 | 0.01038 | -0.046 | -67.874
-9 | -0.656 | 0.0092 | -0.048 | -71.295
-8.5 | -0.604 | 0.0089 | -0.049 | -67.829
-8 | -0.55 | 0.00861 | -0.051 | -63.89
-7.5 | -0.495 | 0.0083 | -0.052 | -59.626
-7 | -0.438 | 0.00801 | -0.054 | -54.606
-6.5 | -0.379 | 0.00779 | -0.055 | -48.671
-6 | -0.32 | 0.00751 | -0.056 | -42.606
-5.5 | -0.26 | 0.00736 | -0.058 | -35.339
-5 | -0.199 | 0.00655 | -0.059 | -30.418
-4.5 | -0.138 | 0.00639 | -0.061 | -21.552
-4 | -0.076 | 0.00696 | -0.063 | -10.882
-3.5 | -0.013 | 0.00684 | -0.064 | -1.92
-3 | 0.05 | 0.00668 | -0.065 | 7.457
-2.5 | 0.113 | 0.00656 | -0.067 | 17.207
-2 | 0.177 | 0.00648 | -0.068 | 27.308
-1.5 | 0.24 | 0.0051 | -0.069 | 47.076
-1 | 0.303 | 0.00487 | -0.071 | 62.367
-0.5 | 0.367 | 0.00425 | -0.072 | 86.379
0 | 0.426 | 0.00439 | -0.074 | 97.144
0.5 | 0.488 | 0.00448 | -0.075 | 108.968
1 | 0.55 | 0.00463 | -0.076 | 118.954
1.5 | 0.612 | 0.00479 | -0.078 | 127.705
2 | 0.674 | 0.00493 | -0.079 | 136.643
2.5 | 0.735 | 0.00527 | -0.08 | 139.292
3 | 0.795 | 0.0058 | -0.081 | 137.048
3.5 | 0.855 | 0.00636 | -0.083 | 134.401
4 | 0.915 | 0.00693 | -0.084 | 132.059
4.5 | 0.968 | 0.00765 | -0.085 | 126.5
5 | 1.026 | 0.00827 | -0.086 | 124.008
5.5 | 1.083 | 0.00886 | -0.088 | 122.159
6 | 1.138 | 0.00973 | -0.089 | 116.927
6.5 | 1.19 | 0.01306 | -0.09 | 91.132
7 | 1.244 | 0.01362 | -0.091 | 91.317
7.5 | 1.296 | 0.01425 | -0.093 | 90.956
8 | 1.346 | 0.01483 | -0.094 | 90.726
8.5 | 1.393 | 0.01546 | -0.095 | 90.063
9 | 1.438 | 0.01611 | -0.096 | 89.24
9.5 | 1.48 | 0.01678 | -0.098 | 88.226
10 | 1.52 | 0.01754 | -0.099 | 86.673
10.5 | 1.557 | 0.01829 | -0.1 | 85.131
11 | 1.59 | 0.01908 | -0.101 | 83.328
11.5 | 1.62 | 0.01988 | -0.102 | 81.509
12 | 1.647 | 0.02075 | -0.104 | 79.387
12.5 | 1.67 | 0.02177 | -0.105 | 76.697
13 | 1.689 | 0.02281 | -0.106 | 74.046
13.5 | 1.704 | 0.02386 | -0.107 | 71.423
14 | 1.716 | 0.02493 | -0.108 | 68.834
14.5 | 1.72 | 0.02618 | -0.109 | 65.696
15 | 1.719 | 0.02732 | -0.11 | 62.927
15.5 | 1.714 | 0.02871 | -0.111 | 59.679
16 | 1.704 | 0.03002 | -0.112 | 56.754
16.5 | 1.691 | 0.03143 | -0.114 | 53.794
17 | 1.673 | 0.033 | -0.114 | 50.706
17.5 | 1.653 | 0.03472 | -0.115 | 47.59
18 | 1.629 | 0.03627 | -0.116 | 44.92
18.5 | 1.602 | 0.03853 | -0.117 | 41.579
19 | 1.573 | 0.0402 | -0.118 | 39.134
19.5 | 1.541 | 0.0424 | -0.119 | 36.35

## 98. Re 8M Mach 0.00 (2)
BIGFOIL.COM POLAR EXPORT
NACA66-520 a=0.5
NACA66-520 a=0.5 |  |  |  | Cl Max: | 1.5856 | at alpha= | 20 | deg
XFOIL ncrit=9 |  |  |  | L/D Max: | 213.075 | at alpha= | 3.5 | deg
Re: | 8000000 |  |  | Cd Min: | 0.06469 | at alpha= | 20 | deg
Mach: | 0 |  |  | Cl=0 at alpha= | -3.8517 | deg
|  |  |  | @ Cl=0.1, Cd= | 0.0061198
|  |  |  | @ Cl=0.4, Cd= | 0.0036891
|  |  |  | @ Cl=0.6, Cd= | 0.0035213
alpha (deg) | Cl | Cd | Cm | Cl/Cd
-20 | -1.2267 | 0.03299 | -0.1175 | -37.184
-19.5 | -1.2193 | 0.02991 | -0.1159 | -40.7656
-19 | -1.2025 | 0.02762 | -0.1145 | -43.5373
-18.5 | -1.1854 | 0.02545 | -0.1127 | -46.5776
-18 | -1.166 | 0.02352 | -0.1108 | -49.5748
-17.5 | -1.1449 | 0.02179 | -0.1086 | -52.5425
-17 | -1.119 | 0.0204 | -0.1067 | -54.8529
-16.5 | -1.0913 | 0.01914 | -0.1048 | -57.0167
-16 | -1.0607 | 0.01802 | -0.103 | -58.8624
-15.5 | -1.0315 | 0.01683 | -0.1009 | -61.2894
-15 | -1.002 | 0.01569 | -0.0986 | -63.8623
-14.5 | -0.9893 | 0.01378 | -0.094 | -71.7925
-14 | -0.951 | 0.01312 | -0.0924 | -72.4848
-13.5 | -0.9137 | 0.01243 | -0.0907 | -73.5076
-13 | -0.8733 | 0.01188 | -0.0893 | -73.5101
-12.5 | -0.8323 | 0.01136 | -0.0879 | -73.2658
-12 | -0.7898 | 0.01089 | -0.0866 | -72.5253
-11.5 | -0.7465 | 0.01046 | -0.0854 | -71.3671
-11 | -0.7037 | 0.01002 | -0.084 | -70.2295
-10.5 | -0.6611 | 0.00959 | -0.0826 | -68.9364
-10 | -0.6184 | 0.00918 | -0.081 | -67.3638
-9.5 | -0.5751 | 0.00883 | -0.0795 | -65.1302
-9 | -0.5323 | 0.00853 | -0.0778 | -62.4033
-8.5 | -0.4911 | 0.00832 | -0.0756 | -59.0264
-8 | -0.443 | 0.00811 | -0.0748 | -54.6239
-7.5 | -0.3937 | 0.00785 | -0.0743 | -50.1529
-7 | -0.3429 | 0.00761 | -0.074 | -45.0591
-6.5 | -0.2904 | 0.00738 | -0.074 | -39.3496
-6 | -0.2366 | 0.00718 | -0.0744 | -32.9526
-5.5 | -0.1821 | 0.00699 | -0.0748 | -26.0515
-5 | -0.1277 | 0.00678 | -0.0752 | -18.8348
-4.5 | -0.0726 | 0.00659 | -0.0758 | -11.0167
-4 | -0.0167 | 0.00643 | -0.0765 | -2.5972
-3.5 | 0.0396 | 0.00628 | -0.0773 | 6.3057
-3 | 0.0959 | 0.00613 | -0.0781 | 15.6444
-2.5 | 0.1524 | 0.00599 | -0.0789 | 25.4424
-2 | 0.2071 | 0.00577 | -0.0795 | 35.8925
-1.5 | 0.259 | 0.0054 | -0.0795 | 47.963
-1 | 0.3112 | 0.00493 | -0.0797 | 63.1237
-0.5 | 0.3632 | 0.00439 | -0.0799 | 82.7335
0 | 0.4115 | 0.00347 | -0.0796 | 118.5879
0.5 | 0.4717 | 0.00346 | -0.0812 | 136.3295
1 | 0.5312 | 0.00348 | -0.0827 | 152.6437
1.5 | 0.5918 | 0.00352 | -0.0844 | 168.125
2 | 0.6524 | 0.00353 | -0.0861 | 184.8159
2.5 | 0.7107 | 0.0036 | -0.0874 | 197.4167
3 | 0.77 | 0.00366 | -0.0889 | 210.3825
3.5 | 0.8246 | 0.00387 | -0.0895 | 213.0749
4 | 0.8689 | 0.00437 | -0.088 | 198.833
4.5 | 0.8819 | 0.00538 | -0.0803 | 163.9219
5 | 0.8605 | 0.00649 | -0.0657 | 132.5886
6 | 0.8614 | 0.00931 | -0.048 | 92.5242
6.5 | 0.8593 | 0.01118 | -0.0395 | 76.8605
7 | 0.8658 | 0.01296 | -0.0329 | 66.8056
7.5 | 0.8667 | 0.01512 | -0.0258 | 57.3214
8 | 0.8801 | 0.01692 | -0.0208 | 52.0154
8.5 | 0.8993 | 0.01858 | -0.0169 | 48.4015
9.5 | 0.9436 | 0.02191 | -0.0104 | 43.0671
10 | 0.9784 | 0.02303 | -0.009 | 42.4837
10.5 | 1.0129 | 0.0242 | -0.0077 | 41.8554
11 | 1.0455 | 0.02551 | -0.0062 | 40.9839
11.5 | 1.0809 | 0.02669 | -0.0051 | 40.4983
12 | 1.1107 | 0.0282 | -0.0035 | 39.3865
12.5 | 1.145 | 0.02949 | -0.0025 | 38.8267
13 | 1.179 | 0.03078 | -0.0015 | 38.3041
13.5 | 1.2064 | 0.03259 | 0 | 37.0175
14 | 1.2385 | 0.03404 | 0.001 | 36.3837
14.5 | 1.2671 | 0.03579 | 0.0022 | 35.4037
15 | 1.2969 | 0.03746 | 0.0032 | 34.6209
15.5 | 1.3261 | 0.03913 | 0.0043 | 33.8896
16 | 1.3443 | 0.04119 | 0.0068 | 32.6366
16.5 | 1.4187 | 0.04422 | -0.0034 | 32.0828
17 | 1.4872 | 0.04755 | -0.0127 | 31.2766
18 | 1.5224 | 0.05247 | -0.0086 | 29.0147
18.5 | 1.5427 | 0.05512 | -0.0076 | 27.988
19 | 1.5558 | 0.05841 | -0.0062 | 26.6359
19.5 | 1.5696 | 0.06165 | -0.005 | 25.4599
20 | 1.5856 | 0.06469 | -0.0041 | 24.5107

## 99. Re 8M Mach 0.10 (1)
BIGFOIL.COM POLAR EXPORT
NACA66-520 a=0.5
NACA66-520 a=0.5 |  |  |  | Cl Max: | 1.709 | at alpha= | 14.5 | deg
JavaFoil+Calcfoil stall+Eppler ext transition |  |  |  | L/D Max: | 139.646 | at alpha= | 2.5 | deg
Re: | 8000000 |  |  | Cd Min: | 0.00424 | at alpha= | -0.5 | deg
Mach: | 0.1 |  |  | Cl=0 at alpha= | -3.3968 | deg
|  |  |  | @ Cl=0.1, Cd= | 0.006593
|  |  |  | @ Cl=0.4, Cd= | 0.0043188
|  |  |  | @ Cl=0.6, Cd= | 0.0047661
alpha (deg) | Cl | Cd | Cm | Cl/Cd
-18 | -0.806 | 0.13563 | -0.014 | -5.944
-17.5 | -0.82 | 0.12522 | -0.015 | -6.551
-17 | -0.829 | 0.12101 | -0.015 | -6.854
-16.5 | -0.84 | 0.11146 | -0.017 | -7.532
-16 | -0.846 | 0.10456 | -0.018 | -8.087
-15.5 | -0.849 | 0.09752 | -0.019 | -8.708
-15 | -0.851 | 0.08983 | -0.021 | -9.474
-14.5 | -0.848 | 0.08358 | -0.022 | -10.149
-14 | -0.851 | 0.07121 | -0.025 | -11.957
-13.5 | -0.847 | 0.0626 | -0.027 | -13.533
-13 | -0.929 | 0.02056 | -0.035 | -45.216
-12.5 | -0.927 | 0.01524 | -0.038 | -60.851
-12 | -0.901 | 0.01454 | -0.039 | -61.977
-11.5 | -0.874 | 0.01305 | -0.041 | -67.023
-11 | -0.838 | 0.01246 | -0.042 | -67.28
-10.5 | -0.798 | 0.01155 | -0.044 | -69.084
-10 | -0.753 | 0.01092 | -0.045 | -68.994
-9.5 | -0.706 | 0.01046 | -0.046 | -67.5
-9 | -0.658 | 0.00926 | -0.048 | -71.024
-8.5 | -0.606 | 0.00898 | -0.049 | -67.463
-8 | -0.552 | 0.00862 | -0.051 | -64.049
-7.5 | -0.497 | 0.00836 | -0.052 | -59.419
-7 | -0.439 | 0.00803 | -0.054 | -54.676
-6.5 | -0.381 | 0.00781 | -0.055 | -48.76
-6 | -0.321 | 0.00756 | -0.057 | -42.496
-5.5 | -0.261 | 0.00736 | -0.058 | -35.454
-5 | -0.2 | 0.00721 | -0.06 | -27.735
-4.5 | -0.138 | 0.00644 | -0.061 | -21.471
-4 | -0.076 | 0.00702 | -0.063 | -10.855
-3.5 | -0.013 | 0.00684 | -0.064 | -1.929
-3 | 0.05 | 0.00672 | -0.066 | 7.447
-2.5 | 0.113 | 0.00656 | -0.067 | 17.292
-2 | 0.178 | 0.00655 | -0.069 | 27.12
-1.5 | 0.241 | 0.00509 | -0.07 | 47.454
-1 | 0.305 | 0.0049 | -0.071 | 62.286
-0.5 | 0.369 | 0.00424 | -0.073 | 86.927
0 | 0.428 | 0.00439 | -0.074 | 97.645
0.5 | 0.491 | 0.00451 | -0.075 | 108.766
1 | 0.553 | 0.00466 | -0.077 | 118.697
1.5 | 0.615 | 0.0048 | -0.078 | 128.002
2 | 0.677 | 0.00497 | -0.079 | 136.27
2.5 | 0.738 | 0.00529 | -0.081 | 139.646
3 | 0.799 | 0.00585 | -0.082 | 136.436
3.5 | 0.859 | 0.00642 | -0.083 | 133.743
4 | 0.919 | 0.00698 | -0.084 | 131.748
4.5 | 0.972 | 0.00771 | -0.086 | 126.142
5 | 1.031 | 0.00835 | -0.087 | 123.46
5.5 | 1.088 | 0.00894 | -0.088 | 121.712
6 | 1.143 | 0.00984 | -0.089 | 116.205
6.5 | 1.196 | 0.01317 | -0.09 | 90.766
7 | 1.249 | 0.01377 | -0.092 | 90.732
7.5 | 1.301 | 0.01436 | -0.093 | 90.628
8 | 1.351 | 0.01497 | -0.094 | 90.224
8.5 | 1.398 | 0.01562 | -0.096 | 89.505
9 | 1.443 | 0.0163 | -0.097 | 88.511
9.5 | 1.485 | 0.01698 | -0.098 | 87.451
10 | 1.524 | 0.01773 | -0.099 | 85.947
10.5 | 1.56 | 0.01852 | -0.101 | 84.233
11 | 1.593 | 0.01932 | -0.102 | 82.436
11.5 | 1.622 | 0.02014 | -0.103 | 80.535
12 | 1.647 | 0.02114 | -0.104 | 77.924
12.5 | 1.668 | 0.02209 | -0.105 | 75.533
13 | 1.686 | 0.02316 | -0.106 | 72.777
13.5 | 1.699 | 0.02444 | -0.108 | 69.517
14 | 1.708 | 0.02535 | -0.109 | 67.369
14.5 | 1.709 | 0.02659 | -0.11 | 64.267
15 | 1.705 | 0.02785 | -0.111 | 61.202
15.5 | 1.695 | 0.02942 | -0.112 | 57.62
16 | 1.682 | 0.03061 | -0.113 | 54.939
16.5 | 1.664 | 0.0321 | -0.114 | 51.85
17 | 1.642 | 0.03396 | -0.115 | 48.35
17.5 | 1.617 | 0.03551 | -0.116 | 45.54
18 | 1.588 | 0.03718 | -0.117 | 42.723
18.5 | 1.556 | 0.03958 | -0.118 | 39.315
19 | 1.522 | 0.04136 | -0.119 | 36.794
19.5 | 1.485 | 0.04376 | -0.12 | 33.938

## 100. Re 8M Mach 0.10 (2)
BIGFOIL.COM POLAR EXPORT
NACA66-520 a=0.5
NACA66-520 a=0.5 |  |  |  | Cl Max: | 1.5795 | at alpha= | 20 | deg
XFOIL ncrit=9 |  |  |  | L/D Max: | 211.144 | at alpha= | 3 | deg
Re: | 8000000 |  |  | Cd Min: | 0.06683 | at alpha= | 20 | deg
Mach: | 0.1 |  |  | Cl=0 at alpha= | -3.8613 | deg
|  |  |  | @ Cl=0.1, Cd= | 0.0061436
|  |  |  | @ Cl=0.4, Cd= | 0.0037505
|  |  |  | @ Cl=0.6, Cd= | 0.0035214
alpha (deg) | Cl | Cd | Cm | Cl/Cd
-20 | -1.2068 | 0.03576 | -0.1216 | -33.7472
-19.5 | -1.2062 | 0.03194 | -0.12 | -37.7646
-19 | -1.1924 | 0.02929 | -0.1186 | -40.7101
-18.5 | -1.1782 | 0.0268 | -0.1167 | -43.9627
-18 | -1.1591 | 0.02475 | -0.1148 | -46.8323
-17.5 | -1.1406 | 0.02277 | -0.1125 | -50.0922
-17 | -1.1175 | 0.02115 | -0.1103 | -52.8369
-16.5 | -1.0902 | 0.01977 | -0.1083 | -55.1442
-16 | -1.0596 | 0.0186 | -0.1064 | -56.9677
-15.5 | -1.0299 | 0.01739 | -0.1042 | -59.2237
-15 | -1.0002 | 0.01622 | -0.1018 | -61.6646
-14.5 | -0.9868 | 0.01428 | -0.0973 | -69.1036
-14 | -0.9533 | 0.01336 | -0.095 | -71.3548
-13.5 | -0.9145 | 0.01269 | -0.0933 | -72.0646
-13 | -0.875 | 0.01206 | -0.0916 | -72.5539
-12.5 | -0.8337 | 0.01153 | -0.0901 | -72.307
-12 | -0.7907 | 0.01103 | -0.0888 | -71.6863
-11.5 | -0.7473 | 0.01058 | -0.0874 | -70.6333
-11 | -0.7037 | 0.01015 | -0.0861 | -69.33
-10.5 | -0.6606 | 0.0097 | -0.0846 | -68.1031
-10 | -0.6175 | 0.00928 | -0.083 | -66.5409
-9.5 | -0.5737 | 0.00891 | -0.0814 | -64.3883
-9 | -0.5301 | 0.00859 | -0.0798 | -61.7113
-8.5 | -0.4882 | 0.00834 | -0.0776 | -58.5372
-8 | -0.443 | 0.00815 | -0.0761 | -54.3558
-7.5 | -0.3935 | 0.0079 | -0.0755 | -49.8101
-7 | -0.3429 | 0.00764 | -0.0751 | -44.8822
-6.5 | -0.2903 | 0.0074 | -0.075 | -39.2297
-6 | -0.2364 | 0.0072 | -0.0752 | -32.8333
-5.5 | -0.1817 | 0.00701 | -0.0756 | -25.9201
-5 | -0.1271 | 0.0068 | -0.076 | -18.6912
-4.5 | -0.0718 | 0.00661 | -0.0765 | -10.8623
-4 | -0.0157 | 0.00644 | -0.0772 | -2.4379
-3.5 | 0.0409 | 0.0063 | -0.078 | 6.4921
-3 | 0.0974 | 0.00615 | -0.0787 | 15.8374
-2.5 | 0.1542 | 0.00601 | -0.0796 | 25.6572
-2 | 0.2095 | 0.00581 | -0.0802 | 36.0585
-1.5 | 0.2615 | 0.00542 | -0.0802 | 48.2472
-1 | 0.3137 | 0.00495 | -0.0803 | 63.3737
-0.5 | 0.3659 | 0.0044 | -0.0805 | 83.1591
0 | 0.4142 | 0.00348 | -0.0801 | 119.023
0.5 | 0.4748 | 0.00347 | -0.0817 | 136.83
1 | 0.5346 | 0.00349 | -0.0832 | 153.1805
1.5 | 0.5957 | 0.00352 | -0.0849 | 169.233
2 | 0.6567 | 0.00354 | -0.0866 | 185.5085
2.5 | 0.7153 | 0.00361 | -0.0879 | 198.144
3 | 0.7749 | 0.00367 | -0.0894 | 211.1444
4 | 0.8742 | 0.00438 | -0.0885 | 199.589
5 | 0.8633 | 0.00652 | -0.0656 | 132.408
5.5 | 0.8571 | 0.00798 | -0.0552 | 107.406
6 | 0.8605 | 0.00951 | -0.0472 | 90.4837
6.5 | 0.8586 | 0.0114 | -0.0388 | 75.3158
7 | 0.8648 | 0.01322 | -0.0321 | 65.416
7.5 | 0.8662 | 0.01539 | -0.025 | 56.2833
8 | 0.8794 | 0.01723 | -0.0201 | 51.0389
8.5 | 0.897 | 0.019 | -0.0159 | 47.2105
9 | 0.9168 | 0.02076 | -0.0122 | 44.1618
9.5 | 0.9429 | 0.02231 | -0.0096 | 42.2636
10 | 0.9783 | 0.02342 | -0.0082 | 41.772
10.5 | 1.011 | 0.02476 | -0.0066 | 40.832
11 | 1.0458 | 0.02595 | -0.0053 | 40.3006
11.5 | 1.08 | 0.02724 | -0.0041 | 39.6476
12 | 1.1108 | 0.02873 | -0.0025 | 38.6634
12.5 | 1.1459 | 0.03001 | -0.0016 | 38.1839
13 | 1.1769 | 0.03158 | -0.0002 | 37.2673
13.5 | 1.207 | 0.03321 | 0.0011 | 36.3445
14 | 1.2392 | 0.03471 | 0.0021 | 35.7015
14.5 | 1.2674 | 0.03657 | 0.0034 | 34.6568
15 | 1.2985 | 0.03819 | 0.0044 | 34.001
15.5 | 1.3239 | 0.04023 | 0.0058 | 32.9083
16.5 | 1.4153 | 0.04524 | -0.0011 | 31.2843
17 | 1.4843 | 0.04873 | -0.0106 | 30.4597
18.5 | 1.5383 | 0.05688 | -0.0056 | 27.0447
19 | 1.5531 | 0.06 | -0.0042 | 25.885
19.5 | 1.5651 | 0.06351 | -0.0029 | 24.6434
20 | 1.5795 | 0.06683 | -0.0019 | 23.6346

## 101. Re 8M Mach 0.25 (1)
BIGFOIL.COM POLAR EXPORT
NACA66-520 a=0.5
NACA66-520 a=0.5 |  |  |  | Cl Max: | 1.647 | at alpha= | 13 | deg
JavaFoil+Calcfoil stall+Eppler ext transition |  |  |  | L/D Max: | 138.547 | at alpha= | 2.5 | deg
Re: | 8000000 |  |  | Cd Min: | 0.00434 | at alpha= | -0.5 | deg
Mach: | 0.25 |  |  | Cl=0 at alpha= | -3.3923 | deg
|  |  |  | @ Cl=0.1, Cd= | 0.0067935
|  |  |  | @ Cl=0.4, Cd= | 0.004396
|  |  |  | @ Cl=0.6, Cd= | 0.0048728
alpha (deg) | Cl | Cd | Cm | Cl/Cd
-16.5 | -0.639 | 0.12706 | -0.015 | -5.03
-16 | -0.673 | 0.11751 | -0.016 | -5.73
-15.5 | -0.701 | 0.11221 | -0.017 | -6.248
-15 | -0.724 | 0.106 | -0.017 | -6.83
-14.5 | -0.742 | 0.09863 | -0.019 | -7.524
-14 | -0.754 | 0.09222 | -0.02 | -8.174
-13.5 | -0.761 | 0.08542 | -0.021 | -8.904
-13 | -0.76 | 0.08062 | -0.022 | -9.425
-12.5 | -0.756 | 0.07383 | -0.024 | -10.234
-12 | -0.753 | 0.06307 | -0.028 | -11.935
-11.5 | -0.846 | 0.01679 | -0.041 | -50.39
-11 | -0.828 | 0.01401 | -0.043 | -59.085
-10.5 | -0.795 | 0.01257 | -0.045 | -63.253
-10 | -0.755 | 0.01189 | -0.046 | -63.52
-9.5 | -0.712 | 0.0111 | -0.048 | -64.095
-9 | -0.664 | 0.01049 | -0.049 | -63.319
-8.5 | -0.615 | 0.00932 | -0.051 | -65.981
-8 | -0.562 | 0.00896 | -0.052 | -62.669
-7.5 | -0.506 | 0.00866 | -0.054 | -58.477
-7 | -0.448 | 0.00833 | -0.055 | -53.829
-6.5 | -0.389 | 0.00804 | -0.057 | -48.424
-6 | -0.329 | 0.00776 | -0.058 | -42.351
-5.5 | -0.267 | 0.00754 | -0.06 | -35.416
-5 | -0.205 | 0.00737 | -0.061 | -27.795
-4.5 | -0.142 | 0.00717 | -0.063 | -19.754
-4 | -0.078 | 0.00702 | -0.064 | -11.093
-3.5 | -0.014 | 0.0063 | -0.066 | -2.143
-3 | 0.051 | 0.00689 | -0.068 | 7.458
-2.5 | 0.117 | 0.00676 | -0.069 | 17.24
-2 | 0.183 | 0.00659 | -0.07 | 27.721
-1.5 | 0.248 | 0.00524 | -0.072 | 47.345
-1 | 0.313 | 0.005 | -0.073 | 62.721
-0.5 | 0.379 | 0.00434 | -0.074 | 87.383
0 | 0.439 | 0.0045 | -0.076 | 97.611
0.5 | 0.503 | 0.00462 | -0.077 | 109.026
1 | 0.567 | 0.00478 | -0.079 | 118.696
1.5 | 0.631 | 0.00496 | -0.08 | 127.189
2 | 0.694 | 0.00509 | -0.081 | 136.356
2.5 | 0.757 | 0.00547 | -0.083 | 138.547
3 | 0.819 | 0.00604 | -0.084 | 135.716
3.5 | 0.881 | 0.00665 | -0.085 | 132.461
4 | 0.943 | 0.00729 | -0.086 | 129.399
4.5 | 0.997 | 0.00807 | -0.088 | 123.555
5 | 1.057 | 0.00871 | -0.089 | 121.34
5.5 | 1.114 | 0.00938 | -0.09 | 118.789
6 | 1.171 | 0.01036 | -0.092 | 113.033
6.5 | 1.224 | 0.01388 | -0.093 | 88.213
7 | 1.279 | 0.0145 | -0.094 | 88.167
7.5 | 1.331 | 0.01516 | -0.095 | 87.762
8 | 1.38 | 0.01584 | -0.097 | 87.083
8.5 | 1.426 | 0.01657 | -0.098 | 86.058
9 | 1.469 | 0.01732 | -0.099 | 84.813
9.5 | 1.508 | 0.01809 | -0.101 | 83.336
10 | 1.543 | 0.01893 | -0.102 | 81.495
10.5 | 1.574 | 0.01984 | -0.103 | 79.347
11 | 1.6 | 0.02074 | -0.104 | 77.153
11.5 | 1.62 | 0.0218 | -0.106 | 74.315
12 | 1.636 | 0.02284 | -0.107 | 71.599
12.5 | 1.645 | 0.02412 | -0.108 | 68.185
13 | 1.647 | 0.0254 | -0.109 | 64.841
13.5 | 1.643 | 0.02685 | -0.11 | 61.216
14 | 1.633 | 0.02818 | -0.111 | 57.945
14.5 | 1.61 | 0.0297 | -0.112 | 54.193
15 | 1.578 | 0.03128 | -0.114 | 50.436
15.5 | 1.538 | 0.03295 | -0.115 | 46.663
16 | 1.49 | 0.03492 | -0.116 | 42.661
16.5 | 1.435 | 0.03724 | -0.117 | 38.526
17 | 1.373 | 0.0392 | -0.118 | 35.027
17.5 | 1.304 | 0.04237 | -0.118 | 30.772
18 | 1.23 | 0.04533 | -0.119 | 27.122

## 102. Re 8M Mach 0.25 (2)
BIGFOIL.COM POLAR EXPORT
NACA66-520 a=0.5
NACA66-520 a=0.5 |  |  |  | Cl Max: | 1.5434 | at alpha= | 20 | deg
XFOIL ncrit=9 |  |  |  | L/D Max: | 218.473 | at alpha= | 3.5 | deg
Re: | 8000000 |  |  | Cd Min: | 0.0778 | at alpha= | 20 | deg
Mach: | 0.25 |  |  | Cl=0 at alpha= | -3.919 | deg
|  |  |  | @ Cl=0.1, Cd= | 0.0062472
|  |  |  | @ Cl=0.4, Cd= | 0.0040844
|  |  |  | @ Cl=0.6, Cd= | 0.0035646
alpha (deg) | Cl | Cd | Cm | Cl/Cd
-20 | -1.0043 | 0.06475 | -0.1279 | -15.5104
-19.5 | -1.0504 | 0.05281 | -0.1344 | -19.8902
-19 | -1.0659 | 0.04546 | -0.1369 | -23.447
-18.5 | -1.0865 | 0.03877 | -0.1372 | -28.0242
-18 | -1.0845 | 0.03452 | -0.136 | -31.4166
-17.5 | -1.0819 | 0.03072 | -0.134 | -35.2181
-17 | -1.0845 | 0.02691 | -0.1308 | -40.301
-16.5 | -1.0711 | 0.02427 | -0.1277 | -44.1327
-16 | -1.0471 | 0.02235 | -0.125 | -46.8501
-15.5 | -1.0251 | 0.02041 | -0.1218 | -50.2254
-15 | -0.9969 | 0.01888 | -0.1188 | -52.8019
-14.5 | -0.9648 | 0.01758 | -0.116 | -54.8805
-14 | -0.9311 | 0.01638 | -0.1132 | -56.8437
-13.5 | -0.922 | 0.01412 | -0.1074 | -65.2975
-13 | -0.8814 | 0.0133 | -0.1051 | -66.2707
-12.5 | -0.8388 | 0.0126 | -0.1029 | -66.5714
-12 | -0.796 | 0.01192 | -0.1008 | -66.7785
-11.5 | -0.751 | 0.01134 | -0.0989 | -66.2257
-11 | -0.7053 | 0.01083 | -0.0971 | -65.1247
-10.5 | -0.6593 | 0.01034 | -0.0953 | -63.7621
-10 | -0.6141 | 0.00984 | -0.0934 | -62.4085
-9.5 | -0.5681 | 0.0094 | -0.0916 | -60.4362
-9 | -0.5216 | 0.00901 | -0.0898 | -57.8912
-8.5 | -0.475 | 0.00865 | -0.0881 | -54.9133
-8 | -0.4289 | 0.00833 | -0.0862 | -51.4886
-7.5 | -0.3849 | 0.00809 | -0.0838 | -47.5773
-7 | -0.3399 | 0.00782 | -0.0816 | -43.4655
-6.5 | -0.288 | 0.00755 | -0.0808 | -38.1457
-6 | -0.2339 | 0.00732 | -0.0805 | -31.9536
-5.5 | -0.1785 | 0.00711 | -0.0805 | -25.1055
-5 | -0.1224 | 0.00692 | -0.0806 | -17.6879
-4.5 | -0.0665 | 0.0067 | -0.0808 | -9.9254
-4 | -0.0094 | 0.00653 | -0.0812 | -1.4395
-3.5 | 0.0486 | 0.00639 | -0.0818 | 7.6056
-3 | 0.1062 | 0.00623 | -0.0824 | 17.0465
-2.5 | 0.1645 | 0.00611 | -0.0831 | 26.9231
-2 | 0.2218 | 0.00595 | -0.0838 | 37.2773
-1.5 | 0.2751 | 0.00552 | -0.0836 | 49.837
-1 | 0.3276 | 0.00502 | -0.0835 | 65.259
-0.5 | 0.3805 | 0.00446 | -0.0835 | 85.3139
0 | 0.4293 | 0.00352 | -0.0829 | 121.9602
0.5 | 0.4919 | 0.00352 | -0.0845 | 139.7443
1 | 0.5535 | 0.00355 | -0.086 | 155.9155
1.5 | 0.617 | 0.00357 | -0.0879 | 172.8291
2 | 0.6801 | 0.0036 | -0.0896 | 188.9167
2.5 | 0.7406 | 0.00367 | -0.0909 | 201.7984
3 | 0.802 | 0.00373 | -0.0923 | 215.0134
3.5 | 0.8586 | 0.00393 | -0.0928 | 218.4733
4 | 0.9038 | 0.00439 | -0.091 | 205.877
4.5 | 0.9097 | 0.00522 | -0.0812 | 174.272
5 | 0.888 | 0.00656 | -0.0665 | 135.3659
5.5 | 0.8706 | 0.00843 | -0.0541 | 103.274
6 | 0.8612 | 0.01046 | -0.0439 | 82.3327
7 | 0.8655 | 0.01448 | -0.0287 | 59.7721
7.5 | 0.8638 | 0.01693 | -0.0212 | 51.0219
8 | 0.8772 | 0.01893 | -0.0161 | 46.3391
8.5 | 0.8912 | 0.02101 | -0.0114 | 42.4179
9 | 0.9065 | 0.02315 | -0.0071 | 39.1577
9.5 | 0.9379 | 0.02462 | -0.0049 | 38.095
10 | 0.9738 | 0.02588 | -0.0033 | 37.6275
10.5 | 1.007 | 0.02739 | -0.0016 | 36.7652
11 | 1.0436 | 0.02867 | -0.0002 | 36.4004
11.5 | 1.0764 | 0.03026 | 0.0014 | 35.5717
12 | 1.1109 | 0.03178 | 0.0028 | 34.9559
12.5 | 1.1467 | 0.03323 | 0.0041 | 34.508
13 | 1.1768 | 0.03512 | 0.0057 | 33.508
13.5 | 1.2088 | 0.03689 | 0.0071 | 32.7677
14 | 1.2389 | 0.0389 | 0.0085 | 31.8483
15 | 1.2983 | 0.04302 | 0.0112 | 30.179
16 | 1.3482 | 0.04788 | 0.0144 | 28.1579
16.5 | 1.3927 | 0.05063 | 0.0117 | 27.5074
17 | 1.4615 | 0.05523 | 0.002 | 26.4621
17.5 | 1.4792 | 0.05833 | 0.004 | 25.3592
18 | 1.5056 | 0.06213 | 0.0032 | 24.2331
18.5 | 1.5173 | 0.06598 | 0.0048 | 22.9964
19 | 1.5288 | 0.06981 | 0.0065 | 21.8994
19.5 | 1.5373 | 0.07384 | 0.0081 | 20.8193
20 | 1.5434 | 0.0778 | 0.0101 | 19.838

## 103. Re 8M Mach 0.50 (1)
BIGFOIL.COM POLAR EXPORT
NACA66-520 a=0.5
NACA66-520 a=0.5 |  |  |  | Cl Max: | 1.502 | at alpha= | 9 | deg
JavaFoil+Calcfoil stall+Eppler ext transition |  |  |  | L/D Max: | 133.594 | at alpha= | 2.5 | deg
Re: | 8000000 |  |  | Cd Min: | 0.00467 | at alpha= | -0.5 | deg
Mach: | 0.5 |  |  | Cl=0 at alpha= | -3.3958 | deg
|  |  |  | @ Cl=0.1, Cd= | 0.0071425
|  |  |  | @ Cl=0.4, Cd= | 0.0049035
|  |  |  | @ Cl=0.6, Cd= | 0.0052928
alpha (deg) | Cl | Cd | Cm | Cl/Cd
-20 | -0.959 | 0.14981 | -0.015 | -6.4
-19.5 | -0.927 | 0.14726 | -0.015 | -6.296
-19 | -0.897 | 0.14185 | -0.015 | -6.321
-18.5 | -0.87 | 0.14607 | -0.016 | -5.958
-18 | -0.844 | 0.13383 | -0.017 | -6.308
-17.5 | -0.813 | 0.12858 | -0.017 | -6.321
-17 | -0.782 | 0.12572 | -0.017 | -6.217
-16.5 | -0.753 | 0.12051 | -0.018 | -6.25
-16 | -0.725 | 0.11469 | -0.019 | -6.321
-15.5 | -0.698 | 0.1131 | -0.02 | -6.174
-15 | -0.668 | 0.10719 | -0.02 | -6.232
-14.5 | -0.64 | 0.09948 | -0.021 | -6.432
-14 | -0.613 | 0.09168 | -0.023 | -6.687
-13.5 | -0.588 | 0.08276 | -0.025 | -7.099
-13 | -0.637 | 0.02648 | -0.04 | -24.07
-12.5 | -0.622 | 0.0187 | -0.043 | -33.238
-12 | -0.495 | 0.08706 | -0.023 | -5.687
-11.5 | -0.467 | 0.07729 | -0.024 | -6.038
-11 | -0.438 | 0.07071 | -0.025 | -6.199
-10.5 | -0.409 | 0.07471 | -0.026 | -5.48
-10 | -0.381 | 0.0668 | -0.027 | -5.7
-9.5 | -0.352 | 0.06166 | -0.028 | -5.711
-9 | -0.459 | 0.06228 | -0.027 | -7.363
-8.5 | -0.486 | 0.05396 | -0.029 | -9.004
-8 | -0.472 | 0.0479 | -0.034 | -9.849
-7.5 | -0.529 | 0.01021 | -0.06 | -51.782
-7 | -0.477 | 0.00973 | -0.061 | -49.007
-6.5 | -0.419 | 0.00927 | -0.063 | -45.198
-6 | -0.357 | 0.00888 | -0.065 | -40.192
-5.5 | -0.292 | 0.00823 | -0.066 | -35.45
-5 | -0.225 | 0.00815 | -0.068 | -27.58
-4.5 | -0.156 | 0.0079 | -0.069 | -19.747
-4 | -0.086 | 0.00765 | -0.071 | -11.236
-3.5 | -0.015 | 0.00744 | -0.072 | -2.007
-3 | 0.057 | 0.00725 | -0.074 | 7.83
-2.5 | 0.129 | 0.00707 | -0.076 | 18.243
-2 | 0.203 | 0.00699 | -0.077 | 28.997
-1.5 | 0.276 | 0.00706 | -0.079 | 39.019
-1 | 0.35 | 0.00539 | -0.081 | 65.072
-0.5 | 0.424 | 0.00467 | -0.083 | 90.679
0 | 0.488 | 0.00501 | -0.084 | 97.423
0.5 | 0.559 | 0.00516 | -0.086 | 108.38
1 | 0.63 | 0.00539 | -0.087 | 116.894
1.5 | 0.7 | 0.0056 | -0.089 | 125
2 | 0.771 | 0.00581 | -0.09 | 132.584
2.5 | 0.841 | 0.00629 | -0.092 | 133.594
3 | 0.909 | 0.00706 | -0.093 | 128.796
3.5 | 0.978 | 0.00792 | -0.094 | 123.509
4 | 1.047 | 0.00882 | -0.096 | 118.714
4.5 | 1.103 | 0.00986 | -0.097 | 111.796
5 | 1.168 | 0.01072 | -0.099 | 108.986
5.5 | 1.23 | 0.01192 | -0.1 | 103.198
6 | 1.287 | 0.01651 | -0.101 | 77.96
6.5 | 1.344 | 0.01749 | -0.103 | 76.874
7 | 1.397 | 0.0184 | -0.104 | 75.933
7.5 | 1.444 | 0.01947 | -0.106 | 74.142
8 | 1.479 | 0.02058 | -0.107 | 71.884
8.5 | 1.501 | 0.02187 | -0.109 | 68.629
9 | 1.502 | 0.02315 | -0.11 | 64.882
9.5 | 1.467 | 0.02472 | -0.112 | 59.328
10 | 1.336 | 0.02726 | -0.113 | 49.025
10.5 | 0.936 | 0.02967 | -0.114 | 31.542
11 | 0.968 | 0.02999 | -0.116 | 32.285
11.5 | 0.999 | 0.03281 | -0.117 | 30.464
12 | 1.029 | 0.03583 | -0.118 | 28.72
12.5 | 1.063 | 0.03487 | -0.119 | 30.482
13 | 1.093 | 0.0377 | -0.121 | 28.998
13.5 | 1.123 | 0.04153 | -0.122 | 27.033
14 | 1.151 | 0.0458 | -0.123 | 25.127

## 104. Re 8M Mach 0.50 (2)
BIGFOIL.COM POLAR EXPORT
NACA66-520 a=0.5
NACA66-520 a=0.5 |  |  |  | Cl Max: | 1.2729 | at alpha= | 15.5 | deg
XFOIL ncrit=9 |  |  |  | L/D Max: | 226.939 | at alpha= | 3.5 | deg
Re: | 8000000 |  |  | Cd Min: | 0.16926 | at alpha= | 20 | deg
Mach: | 0.5 |  |  | Cl=0 at alpha= | -4.4077 | deg
|  |  |  | @ Cl=0.1, Cd= | 0.0068386
|  |  |  | @ Cl=0.4, Cd= | 0.0054072
|  |  |  | @ Cl=0.6, Cd= | 0.0038351
alpha (deg) | Cl | Cd | Cm | Cl/Cd
-15 | -0.317 | 0.09705 | -0.135 | -3.2664
-14.5 | -0.3371 | 0.08582 | -0.1424 | -3.928
-14 | -0.3613 | 0.07427 | -0.1495 | -4.8647
-13.5 | -0.3533 | 0.06616 | -0.1546 | -5.3401
-13 | -0.387 | 0.05299 | -0.1646 | -7.3033
-12.5 | -0.4329 | 0.04211 | -0.1703 | -10.2802
-12 | -0.457 | 0.03542 | -0.17 | -12.9023
-11.5 | -0.4778 | 0.02998 | -0.167 | -15.9373
-11 | -0.5076 | 0.02467 | -0.1613 | -20.5756
-10.5 | -0.5301 | 0.01994 | -0.1538 | -26.5848
-10 | -0.5306 | 0.0163 | -0.1464 | -32.5521
-9.5 | -0.5056 | 0.01406 | -0.1403 | -35.9602
-9 | -0.4692 | 0.01253 | -0.1349 | -37.4461
-8.5 | -0.4237 | 0.01146 | -0.1305 | -36.9721
-8 | -0.3769 | 0.01052 | -0.1264 | -35.827
-7.5 | -0.3251 | 0.00983 | -0.1231 | -33.0722
-7 | -0.2731 | 0.0092 | -0.1199 | -29.6848
-6.5 | -0.2189 | 0.0087 | -0.1173 | -25.1609
-6 | -0.1665 | 0.00819 | -0.1145 | -20.3297
-5.5 | -0.112 | 0.00781 | -0.1122 | -14.3406
-5 | -0.059 | 0.00746 | -0.1097 | -7.9088
-4.5 | -0.0086 | 0.00719 | -0.1067 | -1.1961
-4 | 0.038 | 0.00702 | -0.103 | 5.4131
-3.5 | 0.0961 | 0.00685 | -0.1017 | 14.0292
-3 | 0.1579 | 0.00667 | -0.1013 | 23.6732
-2.5 | 0.2202 | 0.00648 | -0.101 | 33.9815
-2 | 0.2839 | 0.00632 | -0.1012 | 44.9209
-1.5 | 0.3433 | 0.00602 | -0.1006 | 57.0266
-1 | 0.3952 | 0.00547 | -0.0988 | 72.2486
-0.5 | 0.4464 | 0.0048 | -0.097 | 93
0 | 0.494 | 0.00379 | -0.0947 | 130.343
0.5 | 0.5636 | 0.00383 | -0.0961 | 147.154
1 | 0.6352 | 0.00384 | -0.0979 | 165.4167
1.5 | 0.7078 | 0.00386 | -0.0999 | 183.3679
2 | 0.7781 | 0.00394 | -0.1013 | 197.4873
2.5 | 0.846 | 0.00402 | -0.1022 | 210.4478
3 | 0.9131 | 0.0041 | -0.1028 | 222.7073
3.5 | 0.9713 | 0.00428 | -0.1015 | 226.9393
4 | 0.9789 | 0.00488 | -0.0903 | 200.5943
4.5 | 0.9906 | 0.00588 | -0.0806 | 168.4694
5 | 0.9733 | 0.00783 | -0.0666 | 124.304
6 | 0.8956 | 0.01418 | -0.0353 | 63.1594
6.5 | 0.8859 | 0.01703 | -0.0254 | 52.02
7 | 0.8672 | 0.02039 | -0.015 | 42.5307
7.5 | 0.8704 | 0.02318 | -0.0079 | 37.5496
8 | 0.8789 | 0.02595 | -0.0018 | 33.869
8.5 | 0.8843 | 0.02905 | 0.0042 | 30.4406
9.5 | 0.9194 | 0.0347 | 0.0127 | 26.4957
10 | 0.9605 | 0.0365 | 0.0146 | 26.3151
10.5 | 0.9971 | 0.03871 | 0.0168 | 25.7582
11 | 1.0362 | 0.04081 | 0.0188 | 25.3908
11.5 | 1.0718 | 0.04323 | 0.021 | 24.793
12 | 1.109 | 0.04569 | 0.023 | 24.2723
12.5 | 1.1434 | 0.04841 | 0.0251 | 23.6191
13 | 1.174 | 0.05154 | 0.0273 | 22.7784
13.5 | 1.2038 | 0.05487 | 0.0294 | 21.9391
14 | 1.2341 | 0.05834 | 0.0313 | 21.1536
14.5 | 1.2562 | 0.06257 | 0.0333 | 20.0767
15 | 1.2691 | 0.0678 | 0.035 | 18.7183
15.5 | 1.2729 | 0.07406 | 0.0362 | 17.1874
16 | 1.2634 | 0.0819 | 0.0366 | 15.4261
16.5 | 1.2477 | 0.09071 | 0.0358 | 13.7548
17.5 | 1.2038 | 0.11108 | 0.0305 | 10.8372
18 | 1.1802 | 0.12213 | 0.026 | 9.6635
18.5 | 1.1564 | 0.13359 | 0.0206 | 8.6563
20 | 1.0957 | 0.16926 | -0.0007 | 6.4735

## 105. Re 10M Mach 0.00 (1)
BIGFOIL.COM POLAR EXPORT
NACA66-520 a=0.5
NACA66-520 a=0.5 |  |  |  | Cl Max: | 1.722 | at alpha= | 14.5 | deg
JavaFoil+Calcfoil stall+Eppler ext transition |  |  |  | L/D Max: | 126.116 | at alpha= | 3 | deg
Re: | 10000000 |  |  | Cd Min: | 0.00449 | at alpha= | 0.5 | deg
Mach: | 0 |  |  | Cl=0 at alpha= | -3.3968 | deg
|  |  |  | @ Cl=0.1, Cd= | 0.0065886
|  |  |  | @ Cl=0.4, Cd= | 0.0049273
|  |  |  | @ Cl=0.6, Cd= | 0.004839
alpha (deg) | Cl | Cd | Cm | Cl/Cd
-18.5 | -0.83 | 0.13576 | -0.013 | -6.112
-18 | -0.84 | 0.13058 | -0.014 | -6.435
-17.5 | -0.852 | 0.1202 | -0.015 | -7.088
-17 | -0.857 | 0.11616 | -0.016 | -7.381
-16.5 | -0.868 | 0.1041 | -0.018 | -8.337
-16 | -0.873 | 0.09595 | -0.019 | -9.099
-15.5 | -0.879 | 0.08588 | -0.021 | -10.229
-15 | -0.873 | 0.08219 | -0.022 | -10.627
-14.5 | -0.882 | 0.06694 | -0.025 | -13.183
-14 | -0.966 | 0.02332 | -0.032 | -41.431
-13.5 | -0.969 | 0.01763 | -0.035 | -54.936
-13 | -0.949 | 0.0167 | -0.036 | -56.837
-12.5 | -0.931 | 0.01472 | -0.038 | -63.271
-12 | -0.908 | 0.01313 | -0.039 | -69.187
-11.5 | -0.877 | 0.01235 | -0.041 | -71.004
-11 | -0.84 | 0.01174 | -0.042 | -71.574
-10.5 | -0.798 | 0.01094 | -0.043 | -72.962
-10 | -0.753 | 0.01049 | -0.045 | -71.785
-9.5 | -0.706 | 0.00996 | -0.046 | -70.83
-9 | -0.657 | 0.00882 | -0.048 | -74.512
-8.5 | -0.605 | 0.00854 | -0.049 | -70.776
-8 | -0.551 | 0.00826 | -0.051 | -66.72
-7.5 | -0.495 | 0.00795 | -0.052 | -62.289
-7 | -0.438 | 0.00767 | -0.054 | -57.104
-6.5 | -0.38 | 0.00753 | -0.055 | -50.44
-6 | -0.32 | 0.00728 | -0.057 | -43.99
-5.5 | -0.26 | 0.0065 | -0.058 | -40.061
-5 | -0.199 | 0.00631 | -0.06 | -31.58
-4.5 | -0.138 | 0.00692 | -0.061 | -19.961
-4 | -0.076 | 0.00678 | -0.063 | -11.172
-3.5 | -0.013 | 0.00658 | -0.064 | -1.995
-3 | 0.05 | 0.00666 | -0.065 | 7.48
-2.5 | 0.113 | 0.00657 | -0.067 | 17.198
-2 | 0.177 | 0.00612 | -0.068 | 28.895
-1.5 | 0.24 | 0.00636 | -0.069 | 37.783
-1 | 0.303 | 0.00519 | -0.071 | 58.434
-0.5 | 0.367 | 0.005 | -0.072 | 73.431
0 | 0.426 | 0.00487 | -0.074 | 87.509
0.5 | 0.488 | 0.00449 | -0.075 | 108.876
1 | 0.551 | 0.00459 | -0.076 | 119.826
1.5 | 0.612 | 0.0049 | -0.078 | 124.868
2 | 0.673 | 0.00536 | -0.079 | 125.448
2.5 | 0.733 | 0.00582 | -0.08 | 125.906
3 | 0.794 | 0.0063 | -0.081 | 126.116
3.5 | 0.854 | 0.00686 | -0.083 | 124.5
4 | 0.914 | 0.00742 | -0.084 | 123.222
4.5 | 0.968 | 0.00789 | -0.085 | 122.587
5 | 1.026 | 0.00851 | -0.086 | 120.584
5.5 | 1.083 | 0.00923 | -0.088 | 117.275
6 | 1.139 | 0.00991 | -0.089 | 114.943
6.5 | 1.192 | 0.01258 | -0.09 | 94.701
7 | 1.245 | 0.01314 | -0.091 | 94.799
7.5 | 1.297 | 0.01371 | -0.093 | 94.649
8 | 1.347 | 0.01429 | -0.094 | 94.283
8.5 | 1.395 | 0.01489 | -0.095 | 93.683
9 | 1.44 | 0.01549 | -0.096 | 92.915
9.5 | 1.482 | 0.01616 | -0.098 | 91.713
10 | 1.522 | 0.01684 | -0.099 | 90.391
10.5 | 1.558 | 0.01758 | -0.1 | 88.641
11 | 1.592 | 0.01835 | -0.101 | 86.767
11.5 | 1.622 | 0.0191 | -0.103 | 84.944
12 | 1.649 | 0.02002 | -0.104 | 82.339
12.5 | 1.672 | 0.02096 | -0.105 | 79.758
13 | 1.691 | 0.02195 | -0.106 | 77.024
13.5 | 1.706 | 0.02306 | -0.107 | 74
14 | 1.718 | 0.02405 | -0.108 | 71.42
14.5 | 1.722 | 0.0251 | -0.109 | 68.589
15 | 1.721 | 0.0264 | -0.111 | 65.17
15.5 | 1.715 | 0.02758 | -0.112 | 62.201
16 | 1.706 | 0.02883 | -0.113 | 59.162
16.5 | 1.692 | 0.03032 | -0.114 | 55.818
17 | 1.675 | 0.03191 | -0.115 | 52.482
17.5 | 1.655 | 0.03341 | -0.116 | 49.525
18 | 1.63 | 0.03517 | -0.117 | 46.361
18.5 | 1.604 | 0.03696 | -0.117 | 43.391
19 | 1.575 | 0.03881 | -0.118 | 40.576
19.5 | 1.543 | 0.04058 | -0.119 | 38.031

## 106. Re 10M Mach 0.00 (2)
BIGFOIL.COM POLAR EXPORT
NACA66-520 a=0.5
NACA66-520 a=0.5 |  |  |  | Cl Max: | 1.6171 | at alpha= | 20 | deg
XFOIL ncrit=9 |  |  |  | L/D Max: | 213.833 | at alpha= | 3 | deg
Re: | 10000000 |  |  | Cd Min: | 0.06269 | at alpha= | 20 | deg
Mach: | 0 |  |  | Cl=0 at alpha= | -3.8266 | deg
|  |  |  | @ Cl=0.1, Cd= | 0.0058954
|  |  |  | @ Cl=0.4, Cd= | 0.0040206
|  |  |  | @ Cl=0.6, Cd= | 0.003309
alpha (deg) | Cl | Cd | Cm | Cl/Cd
-20 | -1.2521 | 0.03112 | -0.1164 | -40.2346
-19.5 | -1.2378 | 0.02859 | -0.115 | -43.2949
-19 | -1.2198 | 0.02643 | -0.1135 | -46.1521
-18.5 | -1.2014 | 0.02442 | -0.1117 | -49.1974
-18 | -1.1806 | 0.02265 | -0.1097 | -52.1236
-17.5 | -1.1594 | 0.02098 | -0.1074 | -55.2622
-17 | -1.1333 | 0.01959 | -0.1054 | -57.8509
-16.5 | -1.1048 | 0.01837 | -0.1035 | -60.1415
-16 | -1.0729 | 0.01735 | -0.1018 | -61.8386
-15.5 | -1.0444 | 0.01618 | -0.0995 | -64.5488
-15 | -1.0107 | 0.01529 | -0.0976 | -66.102
-14.5 | -0.9789 | 0.0143 | -0.0954 | -68.4545
-14 | -0.9636 | 0.01258 | -0.0907 | -76.5978
-13.5 | -0.925 | 0.01194 | -0.0891 | -77.4707
-13 | -0.8865 | 0.01131 | -0.0873 | -78.382
-12.5 | -0.8449 | 0.01081 | -0.086 | -78.1591
-12 | -0.8028 | 0.01035 | -0.0846 | -77.5652
-11.5 | -0.76 | 0.00992 | -0.0833 | -76.6129
-11 | -0.7165 | 0.00954 | -0.082 | -75.1048
-10.5 | -0.6729 | 0.00918 | -0.0806 | -73.3007
-10 | -0.6307 | 0.00879 | -0.0789 | -71.752
-9.5 | -0.5887 | 0.00845 | -0.077 | -69.6686
-9 | -0.5489 | 0.0082 | -0.0746 | -66.939
-8.5 | -0.5028 | 0.00799 | -0.0734 | -62.9287
-8 | -0.4523 | 0.00775 | -0.0731 | -58.3613
-7.5 | -0.4003 | 0.00753 | -0.073 | -53.1607
-7 | -0.3485 | 0.00728 | -0.0729 | -47.8709
-6.5 | -0.2957 | 0.00704 | -0.073 | -42.0028
-6 | -0.2415 | 0.00684 | -0.0734 | -35.307
-5.5 | -0.1866 | 0.00666 | -0.0739 | -28.018
-5 | -0.131 | 0.0065 | -0.0746 | -20.1538
-4.5 | -0.0757 | 0.00632 | -0.0752 | -11.9778
-4 | -0.0197 | 0.00616 | -0.0759 | -3.1981
-3.5 | 0.0371 | 0.00604 | -0.0768 | 6.1424
-3 | 0.0936 | 0.00591 | -0.0777 | 15.8376
-2.5 | 0.1508 | 0.00578 | -0.0787 | 26.09
-2 | 0.2079 | 0.00561 | -0.0796 | 37.0588
-1.5 | 0.2619 | 0.00526 | -0.0801 | 49.7909
-1 | 0.3148 | 0.00482 | -0.0803 | 65.3112
-0.5 | 0.3688 | 0.00443 | -0.0809 | 83.2506
0 | 0.4191 | 0.00377 | -0.0809 | 111.1671
0.5 | 0.4726 | 0.0033 | -0.0814 | 143.2121
1 | 0.5338 | 0.00331 | -0.0832 | 161.2689
1.5 | 0.5941 | 0.0033 | -0.0848 | 180.0303
2 | 0.6534 | 0.00339 | -0.0863 | 192.7434
2.5 | 0.7123 | 0.00349 | -0.0877 | 204.0974
3 | 0.7698 | 0.0036 | -0.0888 | 213.8333
3.5 | 0.8194 | 0.00398 | -0.0885 | 205.8794
4 | 0.8505 | 0.00477 | -0.0844 | 178.3019
4.5 | 0.8374 | 0.00579 | -0.0712 | 144.6287
5 | 0.8276 | 0.00707 | -0.0597 | 117.058
5.5 | 0.8344 | 0.00834 | -0.0519 | 100.048
6.5 | 0.8449 | 0.01153 | -0.0372 | 73.2784
7 | 0.8546 | 0.0132 | -0.0311 | 64.7424
8.5 | 0.8995 | 0.0184 | -0.0167 | 48.8859
9 | 0.9238 | 0.01992 | -0.0137 | 46.3755
9.5 | 0.9582 | 0.02103 | -0.0121 | 45.5635
10 | 0.9913 | 0.02224 | -0.0105 | 44.5728
10.5 | 1.0264 | 0.02334 | -0.0091 | 43.976
11 | 1.0594 | 0.02462 | -0.0077 | 43.0301
11.5 | 1.0931 | 0.02586 | -0.0064 | 42.2699
12 | 1.1286 | 0.02702 | -0.0054 | 41.7691
12.5 | 1.1595 | 0.02849 | -0.004 | 40.6985
13 | 1.1927 | 0.02983 | -0.0029 | 39.9832
13.5 | 1.2232 | 0.03137 | -0.0016 | 38.9927
14 | 1.2538 | 0.03296 | -0.0004 | 38.04
14.5 | 1.2863 | 0.03439 | 0.0005 | 37.4033
15 | 1.3135 | 0.03627 | 0.0017 | 36.2145
15.5 | 1.3421 | 0.03802 | 0.0028 | 35.2998
16 | 1.3667 | 0.04003 | 0.0042 | 34.1419
16.5 | 1.3912 | 0.04185 | 0.0058 | 33.2425
17 | 1.4568 | 0.04449 | -0.0021 | 32.7444
17.5 | 1.527 | 0.04832 | -0.0125 | 31.6018
19.5 | 1.6021 | 0.05951 | -0.008 | 26.9215
20 | 1.6171 | 0.06269 | -0.0071 | 25.7952

## 107. Re 10M Mach 0.10 (1)
BIGFOIL.COM POLAR EXPORT
NACA66-520 a=0.5
NACA66-520 a=0.5 |  |  |  | Cl Max: | 1.711 | at alpha= | 14.5 | deg
JavaFoil+Calcfoil stall+Eppler ext transition |  |  |  | L/D Max: | 126.26 | at alpha= | 3 | deg
Re: | 10000000 |  |  | Cd Min: | 0.00449 | at alpha= | 0.5 | deg
Mach: | 0.1 |  |  | Cl=0 at alpha= | -3.3968 | deg
|  |  |  | @ Cl=0.1, Cd= | 0.0066418
|  |  |  | @ Cl=0.4, Cd= | 0.004938
|  |  |  | @ Cl=0.6, Cd= | 0.004875
alpha (deg) | Cl | Cd | Cm | Cl/Cd
-18 | -0.807 | 0.13328 | -0.014 | -6.052
-17.5 | -0.821 | 0.12319 | -0.015 | -6.667
-17 | -0.83 | 0.11899 | -0.016 | -6.978
-16.5 | -0.841 | 0.1094 | -0.017 | -7.689
-16 | -0.847 | 0.10242 | -0.018 | -8.273
-15.5 | -0.852 | 0.09488 | -0.02 | -8.977
-15 | -0.856 | 0.08563 | -0.022 | -9.996
-14.5 | -0.856 | 0.07786 | -0.023 | -10.989
-14 | -0.872 | 0.05811 | -0.027 | -15.011
-13.5 | -0.934 | 0.02517 | -0.033 | -37.089
-13 | -0.938 | 0.01817 | -0.036 | -51.63
-12.5 | -0.93 | 0.01446 | -0.038 | -64.287
-12 | -0.903 | 0.01379 | -0.039 | -65.484
-11.5 | -0.876 | 0.01246 | -0.041 | -70.28
-11 | -0.84 | 0.01192 | -0.042 | -70.462
-10.5 | -0.799 | 0.01106 | -0.044 | -72.243
-10 | -0.754 | 0.01047 | -0.045 | -72.038
-9.5 | -0.707 | 0.01004 | -0.047 | -70.457
-9 | -0.658 | 0.00891 | -0.048 | -73.87
-8.5 | -0.607 | 0.00862 | -0.049 | -70.382
-8 | -0.553 | 0.00828 | -0.051 | -66.801
-7.5 | -0.497 | 0.00801 | -0.052 | -62.059
-7 | -0.44 | 0.00773 | -0.054 | -56.929
-6.5 | -0.381 | 0.00754 | -0.055 | -50.546
-6 | -0.322 | 0.00729 | -0.057 | -44.12
-5.5 | -0.261 | 0.00653 | -0.058 | -40.029
-5 | -0.2 | 0.00636 | -0.06 | -31.504
-4.5 | -0.139 | 0.00697 | -0.061 | -19.901
-4 | -0.076 | 0.00674 | -0.063 | -11.299
-3.5 | -0.013 | 0.00666 | -0.064 | -1.98
-3 | 0.05 | 0.00661 | -0.066 | 7.57
-2.5 | 0.113 | 0.00665 | -0.067 | 17.067
-2 | 0.178 | 0.0061 | -0.068 | 29.141
-1.5 | 0.241 | 0.00641 | -0.07 | 37.655
-1 | 0.305 | 0.00523 | -0.071 | 58.311
-0.5 | 0.369 | 0.00498 | -0.073 | 74.049
0 | 0.428 | 0.0049 | -0.074 | 87.415
0.5 | 0.491 | 0.00449 | -0.075 | 109.364
1 | 0.553 | 0.00464 | -0.077 | 119.302
1.5 | 0.615 | 0.00495 | -0.078 | 124.285
2 | 0.676 | 0.00541 | -0.079 | 124.888
2.5 | 0.737 | 0.00586 | -0.08 | 125.67
3 | 0.798 | 0.00632 | -0.082 | 126.26
3.5 | 0.858 | 0.00693 | -0.083 | 123.913
4 | 0.919 | 0.00747 | -0.084 | 123.056
4.5 | 0.972 | 0.00798 | -0.086 | 121.826
5 | 1.031 | 0.00859 | -0.087 | 120.048
5.5 | 1.088 | 0.00931 | -0.088 | 116.808
6 | 1.144 | 0.00998 | -0.089 | 114.579
6.5 | 1.197 | 0.01271 | -0.091 | 94.174
7 | 1.251 | 0.01327 | -0.092 | 94.238
7.5 | 1.303 | 0.01383 | -0.093 | 94.186
8 | 1.352 | 0.01442 | -0.094 | 93.754
8.5 | 1.4 | 0.01504 | -0.096 | 93.092
9 | 1.444 | 0.01566 | -0.097 | 92.264
9.5 | 1.487 | 0.01636 | -0.098 | 90.885
10 | 1.526 | 0.01705 | -0.099 | 89.502
10.5 | 1.562 | 0.01777 | -0.101 | 87.9
11 | 1.594 | 0.01858 | -0.102 | 85.834
11.5 | 1.623 | 0.01936 | -0.103 | 83.847
12 | 1.649 | 0.02038 | -0.104 | 80.908
12.5 | 1.67 | 0.02131 | -0.105 | 78.346
13 | 1.687 | 0.02227 | -0.107 | 75.78
13.5 | 1.701 | 0.02344 | -0.108 | 72.545
14 | 1.71 | 0.02441 | -0.109 | 70.047
14.5 | 1.711 | 0.02556 | -0.11 | 66.941
15 | 1.706 | 0.02691 | -0.111 | 63.398
15.5 | 1.697 | 0.02824 | -0.112 | 60.096
16 | 1.684 | 0.0294 | -0.113 | 57.273
16.5 | 1.666 | 0.03097 | -0.114 | 53.79
17 | 1.644 | 0.03268 | -0.115 | 50.304
17.5 | 1.619 | 0.03404 | -0.116 | 47.551
18 | 1.59 | 0.03609 | -0.117 | 44.046
18.5 | 1.558 | 0.03794 | -0.118 | 41.066
19 | 1.524 | 0.03983 | -0.119 | 38.257
19.5 | 1.487 | 0.04181 | -0.12 | 35.565

## 108. Re 10M Mach 0.10 (2)
BIGFOIL.COM POLAR EXPORT
NACA66-520 a=0.5
NACA66-520 a=0.5 |  |  |  | Cl Max: | 1.6155 | at alpha= | 20 | deg
XFOIL ncrit=9 |  |  |  | L/D Max: | 214.626 | at alpha= | 3 | deg
Re: | 10000000 |  |  | Cd Min: | 0.0644 | at alpha= | 20 | deg
Mach: | 0.1 |  |  | Cl=0 at alpha= | -3.8357 | deg
|  |  |  | @ Cl=0.1, Cd= | 0.0059089
|  |  |  | @ Cl=0.4, Cd= | 0.0040611
|  |  |  | @ Cl=0.6, Cd= | 0.0033126
alpha (deg) | Cl | Cd | Cm | Cl/Cd
-20 | -1.2405 | 0.03319 | -0.1205 | -37.3757
-19.5 | -1.2255 | 0.03052 | -0.1193 | -40.154
-19 | -1.21 | 0.02803 | -0.1178 | -43.168
-18.5 | -1.194 | 0.02574 | -0.1158 | -46.3869
-18 | -1.174 | 0.02381 | -0.1138 | -49.307
-17.5 | -1.1535 | 0.02199 | -0.1115 | -52.4557
-17 | -1.1303 | 0.02038 | -0.1092 | -55.4612
-16.5 | -1.104 | 0.01899 | -0.107 | -58.1359
-16 | -1.0728 | 0.01789 | -0.1051 | -59.9665
-15.5 | -1.0446 | 0.01663 | -0.1026 | -62.8142
-15 | -1.0111 | 0.01568 | -0.1007 | -64.4834
-14.5 | -0.9774 | 0.01476 | -0.0986 | -66.2195
-14 | -0.9457 | 0.01375 | -0.096 | -68.7782
-13.5 | -0.9275 | 0.01214 | -0.0915 | -76.4003
-13 | -0.8871 | 0.01153 | -0.0899 | -76.9384
-12.5 | -0.8456 | 0.01099 | -0.0883 | -76.9427
-12 | -0.804 | 0.01048 | -0.0868 | -76.7176
-11.5 | -0.7608 | 0.01004 | -0.0853 | -75.7769
-11 | -0.7167 | 0.00964 | -0.084 | -74.3465
-10.5 | -0.6727 | 0.00927 | -0.0826 | -72.5674
-10 | -0.6296 | 0.00888 | -0.0809 | -70.9009
-9.5 | -0.5868 | 0.00853 | -0.0791 | -68.7925
-9 | -0.5456 | 0.00822 | -0.0768 | -66.3747
-8.5 | -0.5031 | 0.00802 | -0.0748 | -62.7307
-8 | -0.4527 | 0.00778 | -0.0743 | -58.1877
-7.5 | -0.4007 | 0.00756 | -0.0741 | -53.0026
-7 | -0.3487 | 0.00731 | -0.074 | -47.7018
-6.5 | -0.2958 | 0.00707 | -0.074 | -41.8388
-6 | -0.2415 | 0.00686 | -0.0743 | -35.2041
-5.5 | -0.1864 | 0.00668 | -0.0747 | -27.9042
-5 | -0.1306 | 0.00652 | -0.0753 | -20.0307
-4.5 | -0.0749 | 0.00634 | -0.0759 | -11.8139
-4 | -0.0187 | 0.00618 | -0.0766 | -3.0259
-3.5 | 0.0382 | 0.00605 | -0.0775 | 6.314
-3 | 0.0951 | 0.00592 | -0.0783 | 16.0642
-2.5 | 0.1526 | 0.00579 | -0.0793 | 26.3558
-2 | 0.2101 | 0.00562 | -0.0803 | 37.3843
-1.5 | 0.2643 | 0.00527 | -0.0807 | 50.1518
-1 | 0.3174 | 0.00484 | -0.0809 | 65.5785
-0.5 | 0.3715 | 0.00444 | -0.0814 | 83.6712
0 | 0.4219 | 0.00377 | -0.0814 | 111.9098
0.5 | 0.4758 | 0.00331 | -0.0819 | 143.7462
1 | 0.5374 | 0.00331 | -0.0837 | 162.3565
1.5 | 0.5981 | 0.00331 | -0.0854 | 180.6949
2 | 0.6577 | 0.00339 | -0.0869 | 194.0118
2.5 | 0.717 | 0.0035 | -0.0883 | 204.8571
3 | 0.7748 | 0.00361 | -0.0894 | 214.626
3.5 | 0.8247 | 0.00398 | -0.089 | 207.2111
4 | 0.8563 | 0.00475 | -0.085 | 180.2737
4.5 | 0.8424 | 0.00576 | -0.0716 | 146.25
5 | 0.8298 | 0.00712 | -0.0594 | 116.5449
5.5 | 0.8358 | 0.00844 | -0.0515 | 99.0284
6 | 0.8467 | 0.00982 | -0.0449 | 86.222
6.5 | 0.8447 | 0.01174 | -0.0365 | 71.9506
7 | 0.8558 | 0.01338 | -0.0306 | 63.9611
7.5 | 0.8623 | 0.01537 | -0.0243 | 56.1028
8.5 | 0.8968 | 0.01884 | -0.0157 | 47.6008
9 | 0.9233 | 0.02027 | -0.0129 | 45.5501
9.5 | 0.955 | 0.02157 | -0.0109 | 44.2745
10 | 0.9911 | 0.02264 | -0.0096 | 43.7765
10.5 | 1.0263 | 0.02376 | -0.0082 | 43.1944
11 | 1.0587 | 0.02513 | -0.0067 | 42.1289
11.5 | 1.0936 | 0.02633 | -0.0054 | 41.5344
12 | 1.1265 | 0.0277 | -0.0041 | 40.6679
12.5 | 1.1601 | 0.02903 | -0.0029 | 39.9621
13 | 1.1937 | 0.03039 | -0.0018 | 39.2794
13.5 | 1.2222 | 0.03214 | -0.0003 | 38.0274
14 | 1.2553 | 0.03357 | 0.0007 | 37.3935
14.5 | 1.2863 | 0.03518 | 0.0018 | 36.5634
15 | 1.3142 | 0.03706 | 0.003 | 35.4614
15.5 | 1.3438 | 0.03881 | 0.0041 | 34.6251
16 | 1.3668 | 0.04101 | 0.0056 | 33.3285
16.5 | 1.3941 | 0.04274 | 0.007 | 32.6182
17 | 1.4513 | 0.04576 | 0.0004 | 31.7155
17.5 | 1.5241 | 0.04948 | -0.0102 | 30.8023
19.5 | 1.5994 | 0.06126 | -0.006 | 26.1084
20 | 1.6155 | 0.0644 | -0.0051 | 25.0854

## 109. Re 10M Mach 0.25 (1)
BIGFOIL.COM POLAR EXPORT
NACA66-520 a=0.5
NACA66-520 a=0.5 |  |  |  | Cl Max: | 1.649 | at alpha= | 13 | deg
JavaFoil+Calcfoil stall+Eppler ext transition |  |  |  | L/D Max: | 125.158 | at alpha= | 2 | deg
Re: | 10000000 |  |  | Cd Min: | 0.00461 | at alpha= | 0.5 | deg
Mach: | 0.25 |  |  | Cl=0 at alpha= | -3.3923 | deg
|  |  |  | @ Cl=0.1, Cd= | 0.0067032
|  |  |  | @ Cl=0.4, Cd= | 0.005035
|  |  |  | @ Cl=0.6, Cd= | 0.0048947
alpha (deg) | Cl | Cd | Cm | Cl/Cd
-16.5 | -0.64 | 0.1237 | -0.015 | -5.171
-16 | -0.674 | 0.11554 | -0.016 | -5.831
-15.5 | -0.702 | 0.11118 | -0.017 | -6.31
-15 | -0.725 | 0.10507 | -0.018 | -6.896
-14.5 | -0.743 | 0.09748 | -0.019 | -7.618
-14 | -0.755 | 0.09077 | -0.02 | -8.319
-13.5 | -0.762 | 0.0837 | -0.022 | -9.105
-13 | -0.762 | 0.07891 | -0.023 | -9.651
-12.5 | -0.758 | 0.07151 | -0.025 | -10.605
-12 | -0.773 | 0.05118 | -0.032 | -15.101
-11.5 | -0.852 | 0.01538 | -0.041 | -55.37
-11 | -0.83 | 0.01331 | -0.043 | -62.339
-10.5 | -0.797 | 0.01203 | -0.045 | -66.202
-10 | -0.756 | 0.01139 | -0.046 | -66.387
-9.5 | -0.713 | 0.01065 | -0.048 | -66.902
-9 | -0.665 | 0.01007 | -0.049 | -66.09
-8.5 | -0.616 | 0.00895 | -0.051 | -68.812
-8 | -0.562 | 0.00862 | -0.052 | -65.241
-7.5 | -0.507 | 0.00831 | -0.054 | -61.006
-7 | -0.449 | 0.008 | -0.055 | -56.086
-6.5 | -0.39 | 0.00775 | -0.057 | -50.275
-6 | -0.329 | 0.0075 | -0.058 | -43.897
-5.5 | -0.267 | 0.00733 | -0.06 | -36.477
-5 | -0.205 | 0.00713 | -0.061 | -28.77
-4.5 | -0.142 | 0.00634 | -0.063 | -22.348
-4 | -0.078 | 0.00621 | -0.064 | -12.55
-3.5 | -0.014 | 0.00679 | -0.066 | -1.995
-3 | 0.051 | 0.00677 | -0.068 | 7.59
-2.5 | 0.117 | 0.00668 | -0.069 | 17.441
-2 | 0.183 | 0.00664 | -0.07 | 27.51
-1.5 | 0.248 | 0.00652 | -0.072 | 38.034
-1 | 0.313 | 0.00533 | -0.073 | 58.803
-0.5 | 0.379 | 0.00507 | -0.074 | 74.762
0 | 0.439 | 0.00497 | -0.076 | 88.396
0.5 | 0.503 | 0.00461 | -0.077 | 109.151
1 | 0.567 | 0.00474 | -0.079 | 119.636
1.5 | 0.631 | 0.00504 | -0.08 | 125.077
2 | 0.693 | 0.00554 | -0.081 | 125.158
2.5 | 0.756 | 0.00605 | -0.082 | 125.02
3 | 0.818 | 0.00657 | -0.084 | 124.614
3.5 | 0.88 | 0.00718 | -0.085 | 122.647
4 | 0.943 | 0.00779 | -0.086 | 120.975
4.5 | 0.997 | 0.00831 | -0.088 | 119.916
5 | 1.057 | 0.009 | -0.089 | 117.391
5.5 | 1.115 | 0.00978 | -0.09 | 113.99
6 | 1.17 | 0.01279 | -0.092 | 91.431
6.5 | 1.226 | 0.01336 | -0.093 | 91.716
7 | 1.28 | 0.01399 | -0.094 | 91.511
7.5 | 1.332 | 0.01459 | -0.095 | 91.284
8 | 1.381 | 0.01527 | -0.097 | 90.471
8.5 | 1.427 | 0.01594 | -0.098 | 89.517
9 | 1.47 | 0.01666 | -0.099 | 88.229
9.5 | 1.509 | 0.01741 | -0.101 | 86.691
10 | 1.545 | 0.0182 | -0.102 | 84.874
10.5 | 1.575 | 0.01905 | -0.103 | 82.711
11 | 1.602 | 0.01994 | -0.104 | 80.334
11.5 | 1.622 | 0.02096 | -0.106 | 77.394
12 | 1.637 | 0.02211 | -0.107 | 74.038
12.5 | 1.646 | 0.02321 | -0.108 | 70.916
13 | 1.649 | 0.02436 | -0.109 | 67.689
13.5 | 1.645 | 0.02574 | -0.11 | 63.901
14 | 1.635 | 0.02701 | -0.112 | 60.512
14.5 | 1.612 | 0.02855 | -0.113 | 56.453
15 | 1.579 | 0.03004 | -0.114 | 52.573
15.5 | 1.539 | 0.03163 | -0.115 | 48.67
16 | 1.491 | 0.03362 | -0.116 | 44.367
16.5 | 1.436 | 0.03565 | -0.117 | 40.293
17 | 1.375 | 0.03759 | -0.118 | 36.572
17.5 | 1.306 | 0.04059 | -0.119 | 32.173
18 | 1.231 | 0.04336 | -0.119 | 28.403

## 110. Re 10M Mach 0.25 (2)
BIGFOIL.COM POLAR EXPORT
NACA66-520 a=0.5
NACA66-520 a=0.5 |  |  |  | Cl Max: | 1.585 | at alpha= | 20 | deg
XFOIL ncrit=9 |  |  |  | L/D Max: | 219.262 | at alpha= | 3 | deg
Re: | 10000000 |  |  | Cd Min: | 0.07579 | at alpha= | 20 | deg
Mach: | 0.25 |  |  | Cl=0 at alpha= | -3.8875 | deg
|  |  |  | @ Cl=0.1, Cd= | 0.0060091
|  |  |  | @ Cl=0.4, Cd= | 0.0042822
|  |  |  | @ Cl=0.6, Cd= | 0.0033532
alpha (deg) | Cl | Cd | Cm | Cl/Cd
-20 | -1.0746 | 0.05645 | -0.133 | -19.0363
-19.5 | -1.0993 | 0.04781 | -0.1366 | -22.9931
-19 | -1.1132 | 0.0413 | -0.1377 | -26.954
-18.5 | -1.1177 | 0.03635 | -0.137 | -30.7483
-18 | -1.1211 | 0.03196 | -0.1352 | -35.0782
-17.5 | -1.1142 | 0.0286 | -0.1328 | -38.958
-17 | -1.0999 | 0.02589 | -0.1301 | -42.4836
-16.5 | -1.0856 | 0.02337 | -0.127 | -46.4527
-16 | -1.0608 | 0.02155 | -0.1241 | -49.2251
-15.5 | -1.0402 | 0.01959 | -0.1206 | -53.0985
-15 | -1.0109 | 0.01816 | -0.1176 | -55.6663
-14.5 | -0.9782 | 0.01692 | -0.1148 | -57.8132
-14 | -0.9452 | 0.01572 | -0.1118 | -60.1272
-13.5 | -0.9108 | 0.01459 | -0.1088 | -62.4263
-13 | -0.8914 | 0.01283 | -0.1039 | -69.4778
-12.5 | -0.852 | 0.012 | -0.1013 | -71
-12 | -0.8078 | 0.01139 | -0.0992 | -70.9219
-11.5 | -0.765 | 0.01077 | -0.097 | -71.0306
-11 | -0.7193 | 0.01027 | -0.0951 | -70.0389
-10.5 | -0.6731 | 0.00981 | -0.0933 | -68.6137
-10 | -0.6261 | 0.00942 | -0.0916 | -66.465
-9.5 | -0.5803 | 0.009 | -0.0896 | -64.4778
-9 | -0.535 | 0.00859 | -0.0876 | -62.2817
-8.5 | -0.4891 | 0.00823 | -0.0856 | -59.4289
-8 | -0.4446 | 0.00792 | -0.0833 | -56.1364
-7.5 | -0.4001 | 0.00772 | -0.0809 | -51.8264
-7 | -0.3476 | 0.00748 | -0.0802 | -46.4706
-6.5 | -0.2947 | 0.00721 | -0.0796 | -40.8738
-6 | -0.2401 | 0.00698 | -0.0793 | -34.3983
-5.5 | -0.1842 | 0.00678 | -0.0794 | -27.1681
-5 | -0.1274 | 0.00661 | -0.0797 | -19.2738
-4.5 | -0.0703 | 0.00644 | -0.0801 | -10.9161
-4 | -0.0131 | 0.00627 | -0.0805 | -2.0893
-3.5 | 0.0451 | 0.00614 | -0.0812 | 7.3453
-3 | 0.1038 | 0.006 | -0.082 | 17.3
-2.5 | 0.1629 | 0.00585 | -0.0829 | 27.8462
-2 | 0.2222 | 0.00569 | -0.0838 | 39.051
-1.5 | 0.278 | 0.00536 | -0.0842 | 51.8657
-1 | 0.3319 | 0.00492 | -0.0843 | 67.4593
-0.5 | 0.3868 | 0.0045 | -0.0846 | 85.9556
0 | 0.4359 | 0.00369 | -0.084 | 118.1301
0.5 | 0.4933 | 0.00335 | -0.0848 | 147.2537
1 | 0.5571 | 0.00336 | -0.0867 | 165.8036
1.5 | 0.6198 | 0.00335 | -0.0884 | 185.0149
2 | 0.6815 | 0.00344 | -0.0899 | 198.1105
2.5 | 0.7431 | 0.00353 | -0.0914 | 210.5099
3 | 0.8025 | 0.00366 | -0.0924 | 219.2623
3.5 | 0.8531 | 0.00403 | -0.0917 | 211.6873
4.5 | 0.8652 | 0.00574 | -0.0724 | 150.7317
5 | 0.8489 | 0.0073 | -0.0595 | 116.2877
5.5 | 0.8455 | 0.00899 | -0.0499 | 94.0489
6 | 0.844 | 0.01088 | -0.0411 | 77.5735
6.5 | 0.8442 | 0.01288 | -0.0331 | 65.5435
7 | 0.8567 | 0.01464 | -0.0273 | 58.5178
7.5 | 0.8563 | 0.01703 | -0.02 | 50.2819
8 | 0.8722 | 0.01896 | -0.0153 | 46.0021
8.5 | 0.8921 | 0.0208 | -0.0113 | 42.8894
9 | 0.9169 | 0.02245 | -0.0081 | 40.8419
9.5 | 0.9491 | 0.02389 | -0.006 | 39.7279
10 | 0.9869 | 0.02507 | -0.0046 | 39.3658
10.5 | 1.0213 | 0.02645 | -0.0029 | 38.6125
11 | 1.0559 | 0.02786 | -0.0013 | 37.9002
11.5 | 1.093 | 0.02915 | -0.0001 | 37.4957
12 | 1.1254 | 0.03078 | 0.0016 | 36.5627
12.5 | 1.1609 | 0.03226 | 0.0029 | 35.9857
13 | 1.1922 | 0.034 | 0.0045 | 35.0647
13.5 | 1.2246 | 0.03577 | 0.0059 | 34.2354
14 | 1.2588 | 0.03741 | 0.0071 | 33.6488
14.5 | 1.2868 | 0.03959 | 0.0086 | 32.5032
15 | 1.3166 | 0.04161 | 0.01 | 31.6414
15.5 | 1.3422 | 0.04404 | 0.0115 | 30.4768
16 | 1.3726 | 0.04612 | 0.0127 | 29.7615
16.5 | 1.3952 | 0.04876 | 0.0143 | 28.6136
17 | 1.4292 | 0.05155 | 0.0135 | 27.7245
17.5 | 1.4965 | 0.05644 | 0.0036 | 26.5149
18.5 | 1.5496 | 0.06351 | 0.0029 | 24.3993
19 | 1.5677 | 0.0674 | 0.0034 | 23.2596
19.5 | 1.579 | 0.07143 | 0.0047 | 22.1056
20 | 1.585 | 0.07579 | 0.0062 | 20.913

## 111. Re 10M Mach 0.50 (1)
BIGFOIL.COM POLAR EXPORT
NACA66-520 a=0.5
NACA66-520 a=0.5 |  |  |  | Cl Max: | 1.504 | at alpha= | 9 | deg
JavaFoil+Calcfoil stall+Eppler ext transition |  |  |  | L/D Max: | 125.622 | at alpha= | 1.5 | deg
Re: | 10000000 |  |  | Cd Min: | 0.00499 | at alpha= | 0 | deg
Mach: | 0.5 |  |  | Cl=0 at alpha= | -3.3958 | deg
|  |  |  | @ Cl=0.1, Cd= | 0.007134
|  |  |  | @ Cl=0.4, Cd= | 0.0055976
|  |  |  | @ Cl=0.6, Cd= | 0.0052424
alpha (deg) | Cl | Cd | Cm | Cl/Cd
-20 | -0.962 | 0.1443 | -0.015 | -6.667
-19.5 | -0.929 | 0.14319 | -0.015 | -6.486
-19 | -0.898 | 0.13912 | -0.015 | -6.457
-18.5 | -0.871 | 0.14416 | -0.016 | -6.041
-18 | -0.846 | 0.12954 | -0.018 | -6.532
-17.5 | -0.815 | 0.12597 | -0.018 | -6.471
-17 | -0.784 | 0.12164 | -0.018 | -6.445
-16.5 | -0.754 | 0.1161 | -0.018 | -6.496
-16 | -0.728 | 0.10806 | -0.02 | -6.734
-15.5 | -0.699 | 0.11029 | -0.021 | -6.341
-15 | -0.669 | 0.10526 | -0.021 | -6.354
-14.5 | -0.642 | 0.09682 | -0.022 | -6.631
-14 | -0.618 | 0.08595 | -0.025 | -7.193
-13.5 | -0.612 | 0.06134 | -0.032 | -9.976
-13 | -0.654 | 0.0198 | -0.041 | -33.017
-12.5 | -0.625 | 0.01729 | -0.043 | -36.149
-12 | -0.495 | 0.08462 | -0.023 | -5.852
-11.5 | -0.467 | 0.07639 | -0.024 | -6.111
-11 | -0.439 | 0.0696 | -0.026 | -6.307
-10.5 | -0.409 | 0.07336 | -0.026 | -5.581
-10 | -0.381 | 0.06653 | -0.027 | -5.724
-9.5 | -0.352 | 0.06137 | -0.028 | -5.74
-9 | -0.459 | 0.06196 | -0.027 | -7.402
-8.5 | -0.486 | 0.05351 | -0.029 | -9.081
-8 | -0.474 | 0.0462 | -0.036 | -10.26
-7.5 | -0.53 | 0.00976 | -0.06 | -54.23
-7 | -0.477 | 0.00932 | -0.061 | -51.226
-6.5 | -0.419 | 0.00888 | -0.063 | -47.221
-6 | -0.357 | 0.00857 | -0.065 | -41.671
-5.5 | -0.292 | 0.00795 | -0.066 | -36.747
-5 | -0.225 | 0.00788 | -0.068 | -28.576
-4.5 | -0.156 | 0.00763 | -0.069 | -20.465
-4 | -0.086 | 0.0074 | -0.071 | -11.626
-3.5 | -0.015 | 0.00718 | -0.073 | -2.082
-3 | 0.057 | 0.00714 | -0.074 | 7.957
-2.5 | 0.129 | 0.00713 | -0.076 | 18.104
-2 | 0.203 | 0.00701 | -0.077 | 28.929
-1.5 | 0.276 | 0.00693 | -0.079 | 39.782
-1 | 0.35 | 0.00578 | -0.081 | 60.58
-0.5 | 0.424 | 0.00551 | -0.083 | 76.822
0 | 0.488 | 0.00499 | -0.084 | 97.803
0.5 | 0.559 | 0.00515 | -0.086 | 108.562
1 | 0.63 | 0.00531 | -0.087 | 118.645
1.5 | 0.701 | 0.00558 | -0.089 | 125.622
2 | 0.77 | 0.00634 | -0.09 | 121.349
2.5 | 0.839 | 0.00698 | -0.092 | 120.258
3 | 0.908 | 0.0077 | -0.093 | 117.997
3.5 | 0.977 | 0.00854 | -0.094 | 114.46
4 | 1.046 | 0.00938 | -0.096 | 111.526
4.5 | 1.103 | 0.01009 | -0.097 | 109.362
5 | 1.169 | 0.01115 | -0.099 | 104.774
5.5 | 1.231 | 0.01219 | -0.1 | 100.913
6 | 1.289 | 0.01591 | -0.102 | 80.993
6.5 | 1.345 | 0.0168 | -0.103 | 80.106
7 | 1.398 | 0.01771 | -0.104 | 78.969
7.5 | 1.445 | 0.01871 | -0.106 | 77.213
8 | 1.48 | 0.01981 | -0.107 | 74.744
8.5 | 1.503 | 0.02103 | -0.109 | 71.436
9 | 1.504 | 0.02235 | -0.11 | 67.274
9.5 | 1.468 | 0.02389 | -0.112 | 61.443
10 | 1.338 | 0.02618 | -0.113 | 51.097
10.5 | 0.937 | 0.02863 | -0.114 | 32.728
11 | 0.969 | 0.02886 | -0.116 | 33.579
11.5 | 1 | 0.03152 | -0.117 | 31.741
12 | 1.03 | 0.03467 | -0.118 | 29.707
12.5 | 1.064 | 0.0335 | -0.12 | 31.757
13 | 1.094 | 0.03634 | -0.121 | 30.121
13.5 | 1.124 | 0.03974 | -0.122 | 28.276
14 | 1.152 | 0.04359 | -0.123 | 26.436

## 112. Re 10M Mach 0.50 (2)
BIGFOIL.COM POLAR EXPORT
NACA66-520 a=0.5
NACA66-520 a=0.5 |  |  |  | Cl Max: | 1.3004 | at alpha= | 15.5 | deg
XFOIL ncrit=9 |  |  |  | L/D Max: | 233.223 | at alpha= | 3 | deg
Re: | 10000000 |  |  | Cd Min: | 0.16731 | at alpha= | 20 | deg
Mach: | 0.5 |  |  | Cl=0 at alpha= | -4.2746 | deg
|  |  |  | @ Cl=0.1, Cd= | 0.0064768
|  |  |  | @ Cl=0.4, Cd= | 0.0053622
|  |  |  | @ Cl=0.6, Cd= | 0.0035783
alpha (deg) | Cl | Cd | Cm | Cl/Cd
-15 | -0.3468 | 0.09261 | -0.1384 | -3.7447
-14.5 | -0.3589 | 0.08257 | -0.145 | -4.3466
-14 | -0.3795 | 0.07144 | -0.1518 | -5.3122
-13.5 | -0.3984 | 0.05967 | -0.1604 | -6.6767
-13 | -0.4204 | 0.04913 | -0.1679 | -8.5569
-12.5 | -0.4498 | 0.04051 | -0.1712 | -11.1034
-12 | -0.4833 | 0.03353 | -0.1702 | -14.414
-11.5 | -0.5252 | 0.02719 | -0.1657 | -19.3159
-11 | -0.5462 | 0.02257 | -0.1594 | -24.2003
-10.5 | -0.5588 | 0.01843 | -0.1519 | -30.3201
-10 | -0.5592 | 0.01491 | -0.144 | -37.505
-9.5 | -0.5338 | 0.01282 | -0.1375 | -41.6381
-9 | -0.4936 | 0.01151 | -0.1322 | -42.8844
-8.5 | -0.4438 | 0.01064 | -0.1281 | -41.7105
-8 | -0.3942 | 0.00983 | -0.1242 | -40.1017
-7.5 | -0.3402 | 0.00923 | -0.121 | -36.8581
-7 | -0.2867 | 0.00867 | -0.118 | -33.0681
-6.5 | -0.2318 | 0.00821 | -0.1153 | -28.2339
-6 | -0.1772 | 0.0078 | -0.1128 | -22.7179
-5.5 | -0.1246 | 0.00741 | -0.1101 | -16.8151
-5 | -0.0726 | 0.0071 | -0.1073 | -10.2254
-4.5 | -0.0257 | 0.00691 | -0.1035 | -3.7192
-4 | 0.0313 | 0.00672 | -0.1018 | 4.6577
-3.5 | 0.0914 | 0.0065 | -0.1009 | 14.0615
-3 | 0.1544 | 0.00633 | -0.1006 | 24.3918
-2.5 | 0.2185 | 0.00616 | -0.1008 | 35.4708
-2 | 0.2834 | 0.00601 | -0.1011 | 47.1547
-1.5 | 0.3473 | 0.00582 | -0.1014 | 59.6735
-1 | 0.4014 | 0.00535 | -0.0999 | 75.028
-0.5 | 0.4566 | 0.00486 | -0.0988 | 93.9506
0 | 0.4979 | 0.00365 | -0.0954 | 136.411
0.5 | 0.5697 | 0.00357 | -0.0973 | 159.5798
1 | 0.6429 | 0.00359 | -0.0995 | 179.0808
1.5 | 0.7136 | 0.00362 | -0.1011 | 197.1271
2 | 0.7837 | 0.0037 | -0.1024 | 211.8108
2.5 | 0.8545 | 0.00377 | -0.1039 | 226.6578
3 | 0.9189 | 0.00394 | -0.104 | 233.2234
3.5 | 0.9677 | 0.00427 | -0.1009 | 226.6276
4 | 0.9648 | 0.00502 | -0.0876 | 192.1912
4.5 | 0.9722 | 0.00615 | -0.0774 | 158.0813
5 | 0.9336 | 0.00869 | -0.0602 | 107.4338
5.5 | 0.9103 | 0.01129 | -0.0466 | 80.6289
6 | 0.8677 | 0.01492 | -0.0313 | 58.1568
6.5 | 0.8678 | 0.01747 | -0.0229 | 49.6737
7 | 0.8566 | 0.02061 | -0.0135 | 41.5623
7.5 | 0.8616 | 0.02337 | -0.0067 | 36.8678
8 | 0.8689 | 0.0262 | -0.0005 | 33.1641
9 | 0.8945 | 0.03191 | 0.0096 | 28.032
9.5 | 0.9324 | 0.03386 | 0.0118 | 27.5369
10 | 0.9731 | 0.03566 | 0.0138 | 27.2883
10.5 | 1.0113 | 0.03772 | 0.016 | 26.8107
11 | 1.0508 | 0.0398 | 0.0181 | 26.402
11.5 | 1.0885 | 0.04208 | 0.0201 | 25.8674
12 | 1.1264 | 0.04441 | 0.0223 | 25.3637
12.5 | 1.1594 | 0.04723 | 0.0245 | 24.548
13 | 1.1955 | 0.04994 | 0.0266 | 23.9387
13.5 | 1.2268 | 0.05311 | 0.0288 | 23.0992
14 | 1.2565 | 0.05659 | 0.0309 | 22.2036
14.5 | 1.2786 | 0.06078 | 0.033 | 21.0365
15 | 1.2942 | 0.06569 | 0.0349 | 19.7016
15.5 | 1.3004 | 0.07166 | 0.0365 | 18.1468
16 | 1.2864 | 0.07973 | 0.0371 | 16.1345
16.5 | 1.2692 | 0.08859 | 0.0366 | 14.3267
17.5 | 1.2245 | 0.10884 | 0.0316 | 11.2505
18 | 1.2008 | 0.11984 | 0.0273 | 10.02
18.5 | 1.1777 | 0.13122 | 0.022 | 8.975
19 | 1.1536 | 0.14307 | 0.0156 | 8.0632
19.5 | 1.1345 | 0.15449 | 0.0091 | 7.3435
20 | 1.1083 | 0.16731 | 0.001 | 6.6242

## 113. Re 12M Mach 0.00 (1)
BIGFOIL.COM POLAR EXPORT
NACA66-520 a=0.5
NACA66-520 a=0.5 |  |  |  | Cl Max: | 1.723 | at alpha= | 14.5 | deg
JavaFoil+Calcfoil stall+Eppler ext transition |  |  |  | L/D Max: | 120.853 | at alpha= | 4 | deg
Re: | 12000000 |  |  | Cd Min: | 0.00497 | at alpha= | 1 | deg
Mach: | 0 |  |  | Cl=0 at alpha= | -3.3968 | deg
|  |  |  | @ Cl=0.1, Cd= | 0.0065562
|  |  |  | @ Cl=0.4, Cd= | 0.0051729
|  |  |  | @ Cl=0.6, Cd= | 0.0052569
alpha (deg) | Cl | Cd | Cm | Cl/Cd
-19 | -0.818 | 0.14082 | -0.013 | -5.806
-18.5 | -0.831 | 0.13423 | -0.014 | -6.189
-18 | -0.841 | 0.12943 | -0.014 | -6.494
-17.5 | -0.853 | 0.11833 | -0.016 | -7.21
-17 | -0.859 | 0.11445 | -0.016 | -7.503
-16.5 | -0.87 | 0.1016 | -0.018 | -8.564
-16 | -0.877 | 0.09192 | -0.02 | -9.544
-15.5 | -0.886 | 0.08022 | -0.022 | -11.04
-15 | -0.881 | 0.07639 | -0.023 | -11.533
-14.5 | -0.91 | 0.05082 | -0.027 | -17.91
-14 | -0.975 | 0.02069 | -0.033 | -47.116
-13.5 | -0.972 | 0.01669 | -0.035 | -58.21
-13 | -0.952 | 0.01578 | -0.036 | -60.341
-12.5 | -0.933 | 0.01406 | -0.038 | -66.381
-12 | -0.91 | 0.01263 | -0.039 | -72.004
-11.5 | -0.878 | 0.0119 | -0.041 | -73.789
-11 | -0.841 | 0.01133 | -0.042 | -74.214
-10.5 | -0.799 | 0.01058 | -0.044 | -75.537
-10 | -0.754 | 0.01015 | -0.045 | -74.284
-9.5 | -0.706 | 0.00964 | -0.046 | -73.273
-9 | -0.657 | 0.00855 | -0.048 | -76.878
-8.5 | -0.605 | 0.00826 | -0.049 | -73.267
-8 | -0.551 | 0.00798 | -0.051 | -69.105
-7.5 | -0.496 | 0.00776 | -0.052 | -63.915
-7 | -0.439 | 0.00749 | -0.054 | -58.557
-6.5 | -0.38 | 0.0073 | -0.055 | -52.087
-6 | -0.321 | 0.00648 | -0.057 | -49.466
-5.5 | -0.261 | 0.00709 | -0.058 | -36.874
-5 | -0.2 | 0.00688 | -0.06 | -29.09
-4.5 | -0.138 | 0.00675 | -0.061 | -20.449
-4 | -0.076 | 0.00668 | -0.063 | -11.353
-3.5 | -0.013 | 0.0067 | -0.064 | -1.961
-3 | 0.05 | 0.00658 | -0.065 | 7.567
-2.5 | 0.113 | 0.00655 | -0.067 | 17.234
-2 | 0.177 | 0.00597 | -0.068 | 29.631
-1.5 | 0.24 | 0.00629 | -0.069 | 38.204
-1 | 0.303 | 0.00533 | -0.071 | 56.895
-0.5 | 0.367 | 0.00524 | -0.072 | 70.005
0 | 0.426 | 0.00512 | -0.074 | 83.209
0.5 | 0.488 | 0.00511 | -0.075 | 95.647
1 | 0.55 | 0.00497 | -0.076 | 110.604
1.5 | 0.611 | 0.00532 | -0.077 | 114.89
2 | 0.672 | 0.00576 | -0.079 | 116.624
2.5 | 0.733 | 0.00618 | -0.08 | 118.575
3 | 0.793 | 0.00669 | -0.081 | 118.546
3.5 | 0.854 | 0.00713 | -0.083 | 119.695
4 | 0.915 | 0.00757 | -0.084 | 120.853
4.5 | 0.968 | 0.00813 | -0.085 | 119.098
5 | 1.026 | 0.00873 | -0.086 | 117.534
5.5 | 1.083 | 0.00931 | -0.088 | 116.29
6 | 1.138 | 0.01174 | -0.089 | 96.873
6.5 | 1.193 | 0.01221 | -0.09 | 97.666
7 | 1.247 | 0.01275 | -0.091 | 97.739
7.5 | 1.299 | 0.01328 | -0.093 | 97.815
8 | 1.348 | 0.01386 | -0.094 | 97.303
8.5 | 1.396 | 0.01442 | -0.095 | 96.803
9 | 1.441 | 0.01503 | -0.097 | 95.873
9.5 | 1.483 | 0.01565 | -0.098 | 94.81
10 | 1.523 | 0.01636 | -0.099 | 93.112
10.5 | 1.56 | 0.01705 | -0.1 | 91.467
11 | 1.593 | 0.01777 | -0.101 | 89.68
11.5 | 1.624 | 0.0186 | -0.103 | 87.268
12 | 1.65 | 0.01945 | -0.104 | 84.832
12.5 | 1.673 | 0.02037 | -0.105 | 82.142
13 | 1.692 | 0.02126 | -0.106 | 79.586
13.5 | 1.708 | 0.02231 | -0.107 | 76.558
14 | 1.72 | 0.02328 | -0.108 | 73.87
14.5 | 1.723 | 0.02448 | -0.11 | 70.403
15 | 1.722 | 0.02555 | -0.111 | 67.398
15.5 | 1.717 | 0.02669 | -0.112 | 64.331
16 | 1.707 | 0.02802 | -0.113 | 60.931
16.5 | 1.694 | 0.02933 | -0.114 | 57.755
17 | 1.676 | 0.03087 | -0.115 | 54.314
17.5 | 1.656 | 0.03234 | -0.116 | 51.197
18 | 1.632 | 0.03408 | -0.117 | 47.886
18.5 | 1.605 | 0.03569 | -0.118 | 44.982
19 | 1.576 | 0.03755 | -0.119 | 41.98
19.5 | 1.545 | 0.03938 | -0.119 | 39.23

## 114. Re 12M Mach 0.00 (2)
BIGFOIL.COM POLAR EXPORT
NACA66-520 a=0.5
NACA66-520 a=0.5 |  |  |  | Cl Max: | 1.6436 | at alpha= | 20 | deg
XFOIL ncrit=9 |  |  |  | L/D Max: | 211.57 | at alpha= | 3 | deg
Re: | 12000000 |  |  | Cd Min: | 0.06077 | at alpha= | 20 | deg
Mach: | 0 |  |  | Cl=0 at alpha= | -3.8061 | deg
|  |  |  | @ Cl=0.1, Cd= | 0.0056905
|  |  |  | @ Cl=0.4, Cd= | 0.0041931
|  |  |  | @ Cl=0.6, Cd= | 0.0032371
alpha (deg) | Cl | Cd | Cm | Cl/Cd
-20 | -1.274 | 0.02955 | -0.1154 | -43.1134
-19.5 | -1.2556 | 0.02737 | -0.114 | -45.875
-19 | -1.2366 | 0.02535 | -0.1124 | -48.7811
-18.5 | -1.2147 | 0.0236 | -0.1107 | -51.4703
-18 | -1.1942 | 0.02184 | -0.1086 | -54.6795
-17.5 | -1.17 | 0.02035 | -0.1065 | -57.4939
-17 | -1.1438 | 0.01901 | -0.1045 | -60.1683
-16.5 | -1.1154 | 0.01782 | -0.1025 | -62.5926
-16 | -1.0827 | 0.01685 | -0.1008 | -64.2552
-15.5 | -1.0553 | 0.01565 | -0.0982 | -67.4313
-15 | -1.0214 | 0.0148 | -0.0963 | -69.0135
-14.5 | -0.9865 | 0.01398 | -0.0945 | -70.5651
-14 | -0.9524 | 0.01311 | -0.0924 | -72.6468
-13.5 | -0.9359 | 0.01148 | -0.0876 | -81.5244
-13 | -0.8948 | 0.01096 | -0.0861 | -81.6423
-12.5 | -0.8537 | 0.01047 | -0.0846 | -81.5377
-12 | -0.8126 | 0.00998 | -0.0831 | -81.4228
-11.5 | -0.7705 | 0.00955 | -0.0816 | -80.6806
-11 | -0.7273 | 0.00918 | -0.0802 | -79.2266
-10.5 | -0.6839 | 0.00883 | -0.0787 | -77.4519
-10 | -0.6408 | 0.00852 | -0.0771 | -75.2113
-9.5 | -0.6001 | 0.0082 | -0.0749 | -73.1829
-9 | -0.5592 | 0.00796 | -0.0726 | -70.2513
-8.5 | -0.5099 | 0.00769 | -0.0721 | -66.3069
-8 | -0.4587 | 0.00746 | -0.0719 | -61.4879
-7.5 | -0.4061 | 0.00725 | -0.0719 | -56.0138
-7 | -0.3528 | 0.00704 | -0.0721 | -50.1136
-6.5 | -0.2996 | 0.00681 | -0.0723 | -43.9941
-6 | -0.2454 | 0.00661 | -0.0727 | -37.1256
-5.5 | -0.1902 | 0.00643 | -0.0733 | -29.5801
-5 | -0.1343 | 0.00628 | -0.074 | -21.3854
-4.5 | -0.0782 | 0.00613 | -0.0747 | -12.7569
-4 | -0.0221 | 0.00598 | -0.0755 | -3.6957
-3.5 | 0.0349 | 0.00585 | -0.0764 | 5.9658
-3 | 0.0925 | 0.00571 | -0.0775 | 16.1996
-2.5 | 0.1501 | 0.00556 | -0.0785 | 26.9964
-2 | 0.2079 | 0.00541 | -0.0796 | 38.4288
-1 | 0.3167 | 0.00475 | -0.0807 | 66.6737
-0.5 | 0.3716 | 0.00447 | -0.0814 | 83.132
0 | 0.4239 | 0.00396 | -0.0817 | 107.0455
0.5 | 0.4748 | 0.00317 | -0.0818 | 149.7792
1 | 0.5351 | 0.00316 | -0.0834 | 169.3354
1.5 | 0.5948 | 0.00323 | -0.085 | 184.1486
2 | 0.6536 | 0.00331 | -0.0864 | 197.4622
2.5 | 0.7112 | 0.00345 | -0.0875 | 206.1449
3 | 0.768 | 0.00363 | -0.0885 | 211.5702
3.5 | 0.8116 | 0.00419 | -0.087 | 193.6993
4 | 0.8278 | 0.0052 | -0.0799 | 159.1923
4.5 | 0.8098 | 0.00618 | -0.0659 | 131.0356
5 | 0.8053 | 0.0075 | -0.0556 | 107.3733
5.5 | 0.8203 | 0.00862 | -0.0494 | 95.1624
6 | 0.8366 | 0.00985 | -0.0438 | 84.934
6.5 | 0.8391 | 0.01163 | -0.0362 | 72.1496
7 | 0.8476 | 0.01335 | -0.0299 | 63.4906
7.5 | 0.8609 | 0.01505 | -0.0247 | 57.2027
8 | 0.8765 | 0.01677 | -0.02 | 52.266
8.5 | 0.9018 | 0.01818 | -0.0169 | 49.604
9 | 0.9324 | 0.01941 | -0.0147 | 48.0371
9.5 | 0.968 | 0.02043 | -0.0132 | 47.3813
10 | 1.0019 | 0.02159 | -0.0117 | 46.4057
10.5 | 1.037 | 0.0227 | -0.0103 | 45.6828
11 | 1.0721 | 0.0238 | -0.009 | 45.0462
11.5 | 1.1044 | 0.02515 | -0.0076 | 43.9125
12 | 1.1396 | 0.0263 | -0.0065 | 43.3308
12.5 | 1.1732 | 0.02757 | -0.0053 | 42.5535
13 | 1.2032 | 0.02911 | -0.0039 | 41.3329
13.5 | 1.2371 | 0.03041 | -0.0029 | 40.6807
14 | 1.2669 | 0.03204 | -0.0016 | 39.5412
14.5 | 1.2985 | 0.03353 | -0.0006 | 38.7265
15 | 1.3288 | 0.03511 | 0.0004 | 37.8468
15.5 | 1.3538 | 0.03716 | 0.0018 | 36.4316
16 | 1.3843 | 0.03879 | 0.0026 | 35.687
16.5 | 1.4086 | 0.04084 | 0.0039 | 34.4907
17 | 1.434 | 0.04266 | 0.0053 | 33.6146
17.5 | 1.4947 | 0.04588 | -0.0025 | 32.5785
18 | 1.5667 | 0.04953 | -0.0131 | 31.6313
18.5 | 1.5628 | 0.05155 | -0.0063 | 30.3162
19 | 1.6022 | 0.0547 | -0.0097 | 29.2907
19.5 | 1.6259 | 0.05792 | -0.0102 | 28.0715
20 | 1.6436 | 0.06077 | -0.0093 | 27.0462

## 115. Re 12M Mach 0.10 (1)
BIGFOIL.COM POLAR EXPORT
NACA66-520 a=0.5
NACA66-520 a=0.5 |  |  |  | Cl Max: | 1.712 | at alpha= | 14.5 | deg
JavaFoil+Calcfoil stall+Eppler ext transition |  |  |  | L/D Max: | 120.537 | at alpha= | 4 | deg
Re: | 12000000 |  |  | Cd Min: | 0.00497 | at alpha= | 1 | deg
Mach: | 0.1 |  |  | Cl=0 at alpha= | -3.3968 | deg
|  |  |  | @ Cl=0.1, Cd= | 0.0065306
|  |  |  | @ Cl=0.4, Cd= | 0.0052122
|  |  |  | @ Cl=0.6, Cd= | 0.0052642
alpha (deg) | Cl | Cd | Cm | Cl/Cd
-19 | -0.777 | 0.1444 | -0.013 | -5.38
-18.5 | -0.792 | 0.13962 | -0.013 | -5.675
-18 | -0.807 | 0.13237 | -0.014 | -6.096
-17.5 | -0.822 | 0.12211 | -0.015 | -6.734
-17 | -0.831 | 0.11762 | -0.016 | -7.068
-16.5 | -0.842 | 0.10765 | -0.017 | -7.823
-16 | -0.849 | 0.10025 | -0.019 | -8.472
-15.5 | -0.854 | 0.09229 | -0.02 | -9.258
-15 | -0.861 | 0.08136 | -0.022 | -10.583
-14.5 | -0.864 | 0.07155 | -0.024 | -12.081
-14 | -0.948 | 0.02585 | -0.032 | -36.673
-13.5 | -0.946 | 0.02122 | -0.034 | -44.596
-13 | -0.942 | 0.01692 | -0.036 | -55.692
-12.5 | -0.931 | 0.01395 | -0.038 | -66.748
-12 | -0.905 | 0.01326 | -0.039 | -68.252
-11.5 | -0.877 | 0.01203 | -0.041 | -72.899
-11 | -0.841 | 0.01152 | -0.042 | -72.955
-10.5 | -0.8 | 0.01069 | -0.044 | -74.794
-10 | -0.755 | 0.01013 | -0.045 | -74.563
-9.5 | -0.708 | 0.00973 | -0.047 | -72.745
-9 | -0.659 | 0.00861 | -0.048 | -76.598
-8.5 | -0.607 | 0.00833 | -0.05 | -72.922
-8 | -0.553 | 0.00802 | -0.051 | -68.965
-7.5 | -0.498 | 0.00778 | -0.052 | -63.975
-7 | -0.44 | 0.00754 | -0.054 | -58.395
-6.5 | -0.382 | 0.00735 | -0.055 | -51.957
-6 | -0.322 | 0.0061 | -0.057 | -52.797
-5.5 | -0.262 | 0.00634 | -0.058 | -41.272
-5 | -0.201 | 0.0069 | -0.06 | -29.118
-4.5 | -0.139 | 0.00671 | -0.061 | -20.682
-4 | -0.076 | 0.00676 | -0.063 | -11.273
-3.5 | -0.013 | 0.00665 | -0.064 | -1.986
-3 | 0.05 | 0.00661 | -0.066 | 7.567
-2.5 | 0.113 | 0.00651 | -0.067 | 17.439
-2 | 0.178 | 0.00602 | -0.068 | 29.508
-1.5 | 0.241 | 0.00634 | -0.07 | 38.095
-1 | 0.305 | 0.00537 | -0.071 | 56.788
-0.5 | 0.369 | 0.00527 | -0.073 | 69.884
0 | 0.428 | 0.00516 | -0.074 | 83.022
0.5 | 0.491 | 0.00514 | -0.075 | 95.533
1 | 0.552 | 0.00497 | -0.076 | 111.107
1.5 | 0.614 | 0.00535 | -0.078 | 114.712
2 | 0.675 | 0.0058 | -0.079 | 116.439
2.5 | 0.736 | 0.00623 | -0.08 | 118.198
3 | 0.797 | 0.00672 | -0.082 | 118.64
3.5 | 0.858 | 0.00719 | -0.083 | 119.271
4 | 0.919 | 0.00762 | -0.084 | 120.537
4.5 | 0.972 | 0.00819 | -0.086 | 118.777
5 | 1.031 | 0.0088 | -0.087 | 117.131
5.5 | 1.088 | 0.0094 | -0.088 | 115.723
6 | 1.143 | 0.01184 | -0.089 | 96.523
6.5 | 1.198 | 0.01232 | -0.091 | 97.272
7 | 1.252 | 0.01287 | -0.092 | 97.294
7.5 | 1.304 | 0.0134 | -0.093 | 97.339
8 | 1.354 | 0.01399 | -0.094 | 96.749
8.5 | 1.401 | 0.01458 | -0.096 | 96.069
9 | 1.446 | 0.01519 | -0.097 | 95.197
9.5 | 1.488 | 0.01583 | -0.098 | 93.964
10 | 1.527 | 0.01656 | -0.1 | 92.192
10.5 | 1.563 | 0.01724 | -0.101 | 90.658
11 | 1.596 | 0.01799 | -0.102 | 88.688
11.5 | 1.625 | 0.01884 | -0.103 | 86.246
12 | 1.65 | 0.01969 | -0.104 | 83.781
12.5 | 1.671 | 0.02063 | -0.106 | 81.008
13 | 1.689 | 0.02161 | -0.107 | 78.158
13.5 | 1.702 | 0.02274 | -0.108 | 74.839
14 | 1.711 | 0.02363 | -0.109 | 72.413
14.5 | 1.712 | 0.02487 | -0.11 | 68.843
15 | 1.708 | 0.02605 | -0.111 | 65.556
15.5 | 1.699 | 0.02733 | -0.112 | 62.158
16 | 1.685 | 0.02857 | -0.113 | 58.971
16.5 | 1.667 | 0.02996 | -0.114 | 55.659
17 | 1.646 | 0.0316 | -0.115 | 52.071
17.5 | 1.62 | 0.03327 | -0.116 | 48.692
18 | 1.591 | 0.03486 | -0.117 | 45.648
18.5 | 1.559 | 0.03661 | -0.118 | 42.597
19 | 1.525 | 0.03838 | -0.119 | 39.741
19.5 | 1.488 | 0.04058 | -0.12 | 36.675

## 116. Re 12M Mach 0.10 (2)
BIGFOIL.COM POLAR EXPORT
NACA66-520 a=0.5
NACA66-520 a=0.5 |  |  |  | Cl Max: | 1.6375 | at alpha= | 20 | deg
XFOIL ncrit=9 |  |  |  | L/D Max: | 212.948 | at alpha= | 3 | deg
Re: | 12000000 |  |  | Cd Min: | 0.06299 | at alpha= | 20 | deg
Mach: | 0.1 |  |  | Cl=0 at alpha= | -3.815 | deg
|  |  |  | @ Cl=0.1, Cd= | 0.0057042
|  |  |  | @ Cl=0.4, Cd= | 0.004226
|  |  |  | @ Cl=0.6, Cd= | 0.0032414
alpha (deg) | Cl | Cd | Cm | Cl/Cd
-20 | -1.2653 | 0.03136 | -0.1195 | -40.3476
-19.5 | -1.2495 | 0.02886 | -0.1181 | -43.2952
-19 | -1.2324 | 0.02659 | -0.1164 | -46.3483
-18.5 | -1.2116 | 0.02467 | -0.1147 | -49.1123
-18 | -1.1929 | 0.0227 | -0.1124 | -52.5507
-17.5 | -1.1679 | 0.02117 | -0.1104 | -55.1677
-17 | -1.1415 | 0.01974 | -0.1083 | -57.8267
-16.5 | -1.1139 | 0.01846 | -0.1061 | -60.3413
-16 | -1.0828 | 0.01737 | -0.1041 | -62.3374
-15.5 | -1.0561 | 0.01609 | -0.1014 | -65.637
-15 | -1.0219 | 0.01519 | -0.0994 | -67.2745
-14.5 | -0.9868 | 0.01433 | -0.0974 | -68.8625
-14 | -0.9514 | 0.01349 | -0.0954 | -70.5263
-13.5 | -0.9376 | 0.01169 | -0.0901 | -80.2053
-13 | -0.897 | 0.01113 | -0.0885 | -80.593
-12.5 | -0.8546 | 0.01064 | -0.087 | -80.3195
-12 | -0.8127 | 0.01015 | -0.0854 | -80.069
-11.5 | -0.7712 | 0.00966 | -0.0837 | -79.8344
-11 | -0.7278 | 0.00927 | -0.0822 | -78.5113
-10.5 | -0.6839 | 0.00892 | -0.0807 | -76.6704
-10 | -0.6399 | 0.00859 | -0.0791 | -74.4936
-9.5 | -0.5975 | 0.00826 | -0.0771 | -72.3366
-9 | -0.5581 | 0.008 | -0.0744 | -69.7625
-8.5 | -0.5105 | 0.00773 | -0.0734 | -66.0414
-8 | -0.4594 | 0.00749 | -0.0731 | -61.3351
-7.5 | -0.4067 | 0.00727 | -0.073 | -55.9422
-7 | -0.3533 | 0.00706 | -0.0731 | -50.0425
-6.5 | -0.2998 | 0.00683 | -0.0732 | -43.8946
-6 | -0.2455 | 0.00663 | -0.0735 | -37.0287
-5.5 | -0.1901 | 0.00645 | -0.074 | -29.4729
-5 | -0.134 | 0.0063 | -0.0747 | -21.2698
-4.5 | -0.0776 | 0.00615 | -0.0754 | -12.6179
-4 | -0.0212 | 0.006 | -0.0762 | -3.5333
-3.5 | 0.0361 | 0.00586 | -0.0771 | 6.1604
-3 | 0.0939 | 0.00572 | -0.0781 | 16.4161
-2.5 | 0.1519 | 0.00557 | -0.0792 | 27.2711
-2 | 0.21 | 0.00543 | -0.0803 | 38.674
-1.5 | 0.2653 | 0.00513 | -0.0809 | 51.7154
-1 | 0.3193 | 0.00477 | -0.0813 | 66.9392
-0.5 | 0.3744 | 0.00448 | -0.0819 | 83.5714
0 | 0.4268 | 0.00396 | -0.0822 | 107.7778
0.5 | 0.478 | 0.00318 | -0.0823 | 150.3145
1 | 0.5387 | 0.00317 | -0.084 | 169.9369
1.5 | 0.5988 | 0.00324 | -0.0855 | 184.8148
2 | 0.658 | 0.00331 | -0.0869 | 198.7915
2.5 | 0.7159 | 0.00346 | -0.0881 | 206.9075
3 | 0.773 | 0.00363 | -0.0891 | 212.9477
3.5 | 0.8177 | 0.00417 | -0.0877 | 196.0911
4 | 0.8344 | 0.00515 | -0.0806 | 162.0194
4.5 | 0.8134 | 0.00619 | -0.066 | 131.4055
5 | 0.8078 | 0.00755 | -0.0555 | 106.9934
5.5 | 0.8207 | 0.00876 | -0.0489 | 93.6872
6 | 0.8365 | 0.01002 | -0.0431 | 83.483
6.5 | 0.8388 | 0.01184 | -0.0355 | 70.8446
7 | 0.849 | 0.01352 | -0.0295 | 62.7959
7.5 | 0.8598 | 0.01534 | -0.0238 | 56.0495
8 | 0.8752 | 0.01711 | -0.0191 | 51.1514
8.5 | 0.9003 | 0.01855 | -0.016 | 48.5337
9 | 0.9317 | 0.01978 | -0.0138 | 47.1031
9.5 | 0.968 | 0.02079 | -0.0124 | 46.5608
10 | 1.0005 | 0.02206 | -0.0106 | 45.3536
10.5 | 1.0373 | 0.0231 | -0.0094 | 44.9048
11 | 1.0694 | 0.02442 | -0.0078 | 43.792
11.5 | 1.1048 | 0.02562 | -0.0066 | 43.1226
12 | 1.1404 | 0.02678 | -0.0055 | 42.584
12.5 | 1.1713 | 0.02828 | -0.004 | 41.418
13 | 1.2043 | 0.02966 | -0.0028 | 40.6035
13.5 | 1.2372 | 0.03108 | -0.0017 | 39.8069
14 | 1.2675 | 0.03272 | -0.0004 | 38.7378
14.5 | 1.3003 | 0.03418 | 0.0006 | 38.0427
15 | 1.3261 | 0.03616 | 0.002 | 36.6731
15.5 | 1.3555 | 0.03793 | 0.0031 | 35.7369
16 | 1.3839 | 0.0398 | 0.0041 | 34.7714
16.5 | 1.4102 | 0.04177 | 0.0054 | 33.7611
17 | 1.4353 | 0.04371 | 0.0067 | 32.8369
17.5 | 1.4902 | 0.04709 | 0 | 31.6458
18 | 1.5643 | 0.0507 | -0.0106 | 30.854
20 | 1.6375 | 0.06299 | -0.0071 | 25.9962

## 117. Re 12M Mach 0.25 (1)
BIGFOIL.COM POLAR EXPORT
NACA66-520 a=0.5
NACA66-520 a=0.5 |  |  |  | Cl Max: | 1.65 | at alpha= | 13 | deg
JavaFoil+Calcfoil stall+Eppler ext transition |  |  |  | L/D Max: | 118.764 | at alpha= | 4 | deg
Re: | 12000000 |  |  | Cd Min: | 0.00511 | at alpha= | 1 | deg
Mach: | 0.25 |  |  | Cl=0 at alpha= | -3.3923 | deg
|  |  |  | @ Cl=0.1, Cd= | 0.0064962
|  |  |  | @ Cl=0.4, Cd= | 0.005282
|  |  |  | @ Cl=0.6, Cd= | 0.0053066
alpha (deg) | Cl | Cd | Cm | Cl/Cd
-17 | -0.601 | 0.13235 | -0.014 | -4.542
-16.5 | -0.64 | 0.12274 | -0.015 | -5.215
-16 | -0.674 | 0.11449 | -0.016 | -5.888
-15.5 | -0.702 | 0.11033 | -0.017 | -6.36
-15 | -0.725 | 0.10415 | -0.018 | -6.961
-14.5 | -0.743 | 0.09622 | -0.019 | -7.726
-14 | -0.756 | 0.08933 | -0.021 | -8.463
-13.5 | -0.763 | 0.08227 | -0.022 | -9.281
-13 | -0.763 | 0.07743 | -0.024 | -9.853
-12.5 | -0.762 | 0.06861 | -0.026 | -11.109
-12 | -0.855 | 0.02003 | -0.039 | -42.662
-11.5 | -0.855 | 0.0145 | -0.041 | -58.942
-11 | -0.832 | 0.01277 | -0.043 | -65.102
-10.5 | -0.798 | 0.0116 | -0.045 | -68.755
-10 | -0.757 | 0.011 | -0.046 | -68.796
-9.5 | -0.713 | 0.0103 | -0.048 | -69.228
-9 | -0.666 | 0.00974 | -0.049 | -68.365
-8.5 | -0.616 | 0.00862 | -0.051 | -71.485
-8 | -0.563 | 0.00833 | -0.052 | -67.548
-7.5 | -0.507 | 0.00806 | -0.054 | -62.9
-7 | -0.449 | 0.00777 | -0.055 | -57.848
-6.5 | -0.39 | 0.00757 | -0.057 | -51.52
-6 | -0.329 | 0.00732 | -0.058 | -44.992
-5.5 | -0.268 | 0.00713 | -0.06 | -37.558
-5 | -0.205 | 0.00632 | -0.061 | -32.476
-4.5 | -0.142 | 0.0062 | -0.063 | -22.917
-4 | -0.078 | 0.00688 | -0.065 | -11.364
-3.5 | -0.014 | 0.00681 | -0.066 | -1.989
-3 | 0.051 | 0.00637 | -0.067 | 8.068
-2.5 | 0.117 | 0.00654 | -0.069 | 17.823
-2 | 0.183 | 0.00648 | -0.07 | 28.177
-1.5 | 0.248 | 0.00644 | -0.072 | 38.488
-1 | 0.313 | 0.00546 | -0.073 | 57.426
-0.5 | 0.379 | 0.00531 | -0.074 | 71.326
0 | 0.439 | 0.00523 | -0.076 | 84.102
0.5 | 0.503 | 0.00517 | -0.077 | 97.289
1 | 0.566 | 0.00511 | -0.078 | 110.755
1.5 | 0.63 | 0.00548 | -0.08 | 114.887
2 | 0.693 | 0.00596 | -0.081 | 116.289
2.5 | 0.755 | 0.00642 | -0.082 | 117.705
3 | 0.818 | 0.00698 | -0.084 | 117.118
3.5 | 0.88 | 0.00745 | -0.085 | 118.093
4 | 0.943 | 0.00794 | -0.086 | 118.764
4.5 | 0.997 | 0.00856 | -0.088 | 116.443
5 | 1.057 | 0.0092 | -0.089 | 114.873
5.5 | 1.115 | 0.00985 | -0.09 | 113.23
6 | 1.171 | 0.01242 | -0.092 | 94.282
6.5 | 1.227 | 0.01298 | -0.093 | 94.535
7 | 1.281 | 0.01359 | -0.094 | 94.302
7.5 | 1.333 | 0.01416 | -0.096 | 94.184
8 | 1.382 | 0.01481 | -0.097 | 93.343
8.5 | 1.428 | 0.01546 | -0.098 | 92.423
9 | 1.472 | 0.01617 | -0.1 | 91.001
9.5 | 1.511 | 0.01691 | -0.101 | 89.364
10 | 1.546 | 0.01768 | -0.102 | 87.45
10.5 | 1.577 | 0.01846 | -0.103 | 85.406
11 | 1.603 | 0.01935 | -0.105 | 82.818
11.5 | 1.623 | 0.02037 | -0.106 | 79.7
12 | 1.638 | 0.02137 | -0.107 | 76.679
12.5 | 1.648 | 0.02248 | -0.108 | 73.305
13 | 1.65 | 0.02376 | -0.109 | 69.459
13.5 | 1.647 | 0.02494 | -0.111 | 66.022
14 | 1.636 | 0.02629 | -0.112 | 62.239
14.5 | 1.613 | 0.02756 | -0.113 | 58.52
15 | 1.581 | 0.02906 | -0.114 | 54.4
15.5 | 1.541 | 0.03065 | -0.115 | 50.269
16 | 1.493 | 0.03249 | -0.116 | 45.942
16.5 | 1.437 | 0.03481 | -0.117 | 41.288
17 | 1.376 | 0.03655 | -0.118 | 37.647
17.5 | 1.307 | 0.03925 | -0.119 | 33.306
18 | 1.233 | 0.04184 | -0.12 | 29.473

## 118. Re 12M Mach 0.25 (2)
BIGFOIL.COM POLAR EXPORT
NACA66-520 a=0.5
NACA66-520 a=0.5 |  |  |  | Cl Max: | 1.541 | at alpha= | 18 | deg
XFOIL ncrit=9 |  |  |  | L/D Max: | 217.473 | at alpha= | 3 | deg
Re: | 12000000 |  |  | Cd Min: | 0.05776 | at alpha= | 18 | deg
Mach: | 0.25 |  |  | Cl=0 at alpha= | -99 | deg
|  |  |  | @ Cl=0.1, Cd= | 0.00398
|  |  |  | @ Cl=0.4, Cd= | 0.00398
|  |  |  | @ Cl=0.6, Cd= | 0.0032499
alpha (deg) | Cl | Cd | Cm | Cl/Cd
0 | 0.4431 | 0.00398 | -0.0852 | 111.3317
0.5 | 0.4958 | 0.00321 | -0.0853 | 154.4548
1 | 0.5586 | 0.00321 | -0.087 | 174.0187
1.5 | 0.6208 | 0.00327 | -0.0886 | 189.8471
2 | 0.6828 | 0.00332 | -0.0902 | 205.6627
2.5 | 0.7424 | 0.00347 | -0.0913 | 213.9481
3 | 0.8003 | 0.00368 | -0.092 | 217.4728
3.5 | 0.8466 | 0.00417 | -0.0905 | 203.0216
4 | 0.8664 | 0.005 | -0.0836 | 173.28
4.5 | 0.8368 | 0.00618 | -0.067 | 135.4045
5 | 0.8206 | 0.0079 | -0.0546 | 103.8734
5.5 | 0.8288 | 0.00936 | -0.047 | 88.547
6 | 0.8323 | 0.01113 | -0.0392 | 74.7799
6.5 | 0.8362 | 0.01305 | -0.0318 | 64.0766
7.5 | 0.8544 | 0.01698 | -0.0196 | 50.318
8 | 0.8704 | 0.01889 | -0.0149 | 46.0773
8.5 | 0.8916 | 0.02067 | -0.0111 | 43.135
9 | 0.926 | 0.02192 | -0.0091 | 42.2445
9.5 | 0.9609 | 0.02318 | -0.0073 | 41.4538
10 | 0.9964 | 0.02445 | -0.0056 | 40.7526
10.5 | 1.0345 | 0.02563 | -0.0043 | 40.3629
11 | 1.067 | 0.02716 | -0.0024 | 39.2857
11.5 | 1.1043 | 0.02841 | -0.0011 | 38.8701
12 | 1.1388 | 0.02989 | 0.0004 | 38.0997
12.5 | 1.1712 | 0.03152 | 0.002 | 37.1574
13 | 1.2071 | 0.033 | 0.0032 | 36.5788
13.5 | 1.2369 | 0.03487 | 0.0049 | 35.4718
14 | 1.2709 | 0.03655 | 0.0061 | 34.7715
14.5 | 1.3 | 0.03859 | 0.0077 | 33.6875
15 | 1.3303 | 0.0406 | 0.009 | 32.766
15.5 | 1.3597 | 0.04271 | 0.0104 | 31.8356
16 | 1.3869 | 0.04504 | 0.0117 | 30.7926
16.5 | 1.4113 | 0.04763 | 0.0132 | 29.6305
17 | 1.4351 | 0.0502 | 0.0147 | 28.5876
17.5 | 1.4697 | 0.05341 | 0.0131 | 27.5173
18 | 1.541 | 0.05776 | 0.0034 | 26.6794

## 119. Re 12M Mach 0.50 (1)
BIGFOIL.COM POLAR EXPORT
NACA66-520 a=0.5
NACA66-520 a=0.5 |  |  |  | Cl Max: | 1.505 | at alpha= | 9 | deg
JavaFoil+Calcfoil stall+Eppler ext transition |  |  |  | L/D Max: | 113.65 | at alpha= | 1.5 | deg
Re: | 12000000 |  |  | Cd Min: | 0.00563 | at alpha= | 0.5 | deg
Mach: | 0.5 |  |  | Cl=0 at alpha= | -3.3958 | deg
|  |  |  | @ Cl=0.1, Cd= | 0.0070783
|  |  |  | @ Cl=0.4, Cd= | 0.0058119
|  |  |  | @ Cl=0.6, Cd= | 0.0056651
alpha (deg) | Cl | Cd | Cm | Cl/Cd
-20 | -0.959 | 0.15707 | -0.014 | -6.103
-19.5 | -0.928 | 0.15211 | -0.015 | -6.103
-19 | -0.899 | 0.14948 | -0.015 | -6.014
-18.5 | -0.871 | 0.1425 | -0.016 | -6.115
-18 | -0.85 | 0.12379 | -0.018 | -6.866
-17.5 | -0.817 | 0.12258 | -0.019 | -6.667
-17 | -0.786 | 0.11874 | -0.019 | -6.62
-16.5 | -0.756 | 0.11324 | -0.019 | -6.675
-16 | -0.731 | 0.10345 | -0.021 | -7.069
-15.5 | -0.701 | 0.10797 | -0.021 | -6.491
-15 | -0.671 | 0.10322 | -0.021 | -6.499
-14.5 | -0.645 | 0.09285 | -0.023 | -6.949
-14 | -0.63 | 0.07453 | -0.028 | -8.456
-13.5 | -0.679 | 0.02342 | -0.039 | -29.011
-13 | -0.657 | 0.01846 | -0.041 | -35.573
-12.5 | -0.626 | 0.01646 | -0.043 | -38.06
-12 | -0.495 | 0.08335 | -0.023 | -5.943
-11.5 | -0.467 | 0.07528 | -0.024 | -6.202
-11 | -0.44 | 0.06839 | -0.027 | -6.429
-10.5 | -0.409 | 0.07273 | -0.026 | -5.629
-10 | -0.381 | 0.06575 | -0.027 | -5.793
-9.5 | -0.352 | 0.06067 | -0.028 | -5.806
-9 | -0.459 | 0.0617 | -0.027 | -7.435
-8.5 | -0.486 | 0.05364 | -0.029 | -9.059
-8 | -0.481 | 0.04194 | -0.04 | -11.46
-7.5 | -0.53 | 0.00947 | -0.06 | -55.977
-7 | -0.478 | 0.00907 | -0.061 | -52.702
-6.5 | -0.42 | 0.00865 | -0.063 | -48.535
-6 | -0.358 | 0.00832 | -0.065 | -42.979
-5.5 | -0.293 | 0.00803 | -0.066 | -36.421
-5 | -0.225 | 0.00724 | -0.068 | -31.117
-4.5 | -0.156 | 0.00742 | -0.069 | -21.071
-4 | -0.086 | 0.00726 | -0.071 | -11.865
-3.5 | -0.015 | 0.00728 | -0.073 | -2.057
-3 | 0.057 | 0.00715 | -0.074 | 7.955
-2.5 | 0.129 | 0.00703 | -0.076 | 18.383
-2 | 0.203 | 0.00692 | -0.077 | 29.346
-1.5 | 0.276 | 0.00683 | -0.079 | 40.415
-1 | 0.35 | 0.00592 | -0.081 | 59.242
-0.5 | 0.424 | 0.00576 | -0.083 | 73.493
0 | 0.488 | 0.00575 | -0.084 | 84.887
0.5 | 0.559 | 0.00563 | -0.086 | 99.394
1 | 0.629 | 0.00569 | -0.087 | 110.522
1.5 | 0.699 | 0.00615 | -0.089 | 113.65
2 | 0.769 | 0.00683 | -0.09 | 112.587
2.5 | 0.839 | 0.00743 | -0.091 | 112.923
3 | 0.908 | 0.00821 | -0.093 | 110.552
3.5 | 0.977 | 0.00886 | -0.094 | 110.347
4 | 1.047 | 0.0095 | -0.096 | 110.154
4.5 | 1.103 | 0.01043 | -0.097 | 105.772
5 | 1.169 | 0.01133 | -0.099 | 103.174
5.5 | 1.23 | 0.01469 | -0.1 | 83.692
6 | 1.29 | 0.01548 | -0.102 | 83.3
6.5 | 1.346 | 0.01633 | -0.103 | 82.474
7 | 1.399 | 0.0172 | -0.105 | 81.368
7.5 | 1.446 | 0.01816 | -0.106 | 79.65
8 | 1.482 | 0.01919 | -0.107 | 77.215
8.5 | 1.504 | 0.02038 | -0.109 | 73.794
9 | 1.505 | 0.02165 | -0.11 | 69.507
9.5 | 1.469 | 0.02321 | -0.112 | 63.288
10 | 1.339 | 0.02538 | -0.113 | 52.746
10.5 | 0.938 | 0.02777 | -0.114 | 33.762
11 | 0.97 | 0.02803 | -0.116 | 34.613
11.5 | 1.001 | 0.03057 | -0.117 | 32.759
12 | 1.031 | 0.0336 | -0.118 | 30.698
12.5 | 1.065 | 0.03248 | -0.12 | 32.789
13 | 1.095 | 0.03516 | -0.121 | 31.155
13.5 | 1.125 | 0.03848 | -0.122 | 29.24
14 | 1.154 | 0.04247 | -0.123 | 27.165

## 120. Re 12M Mach 0.50 (2)
BIGFOIL.COM POLAR EXPORT
NACA66-520 a=0.5
NACA66-520 a=0.5 |  |  |  | Cl Max: | 1.32 | at alpha= | 15.5 | deg
XFOIL ncrit=9 |  |  |  | L/D Max: | 237.39 | at alpha= | 3 | deg
Re: | 12000000 |  |  | Cd Min: | 0.1662 | at alpha= | 20 | deg
Mach: | 0.5 |  |  | Cl=0 at alpha= | -4.213 | deg
|  |  |  | @ Cl=0.1, Cd= | 0.0062177
|  |  |  | @ Cl=0.4, Cd= | 0.0053002
|  |  |  | @ Cl=0.6, Cd= | 0.0034035
alpha (deg) | Cl | Cd | Cm | Cl/Cd
-15.5 | -0.3119 | 0.10572 | -0.1299 | -2.9502
-15 | -0.3682 | 0.08946 | -0.1409 | -4.1158
-14.5 | -0.392 | 0.07814 | -0.1482 | -5.0166
-14 | -0.411 | 0.0668 | -0.1558 | -6.1527
-13.5 | -0.41 | 0.05795 | -0.1621 | -7.0751
-12.5 | -0.457 | 0.03978 | -0.1717 | -11.4882
-12 | -0.493 | 0.03278 | -0.1703 | -15.0397
-11.5 | -0.537 | 0.02646 | -0.1654 | -20.2948
-11 | -0.5678 | 0.02138 | -0.1583 | -26.5575
-10.5 | -0.5872 | 0.01697 | -0.1499 | -34.6022
-10 | -0.5765 | 0.01409 | -0.1425 | -40.9155
-9.5 | -0.5511 | 0.01211 | -0.1357 | -45.5078
-9 | -0.5103 | 0.01087 | -0.1303 | -46.9457
-8.5 | -0.4594 | 0.01005 | -0.1262 | -45.7114
-8 | -0.4074 | 0.00934 | -0.1225 | -43.6188
-7.5 | -0.3523 | 0.0088 | -0.1194 | -40.0341
-7 | -0.2981 | 0.00829 | -0.1163 | -35.959
-6.5 | -0.2429 | 0.00786 | -0.1137 | -30.9033
-6 | -0.1872 | 0.00751 | -0.1112 | -24.9268
-5.5 | -0.1347 | 0.00714 | -0.1084 | -18.8655
-5 | -0.0842 | 0.00683 | -0.1052 | -12.328
-4.5 | -0.0349 | 0.00665 | -0.1018 | -5.2481
-4 | 0.0259 | 0.00645 | -0.1008 | 4.0155
-3.5 | 0.0879 | 0.00625 | -0.1002 | 14.064
-3 | 0.1515 | 0.00608 | -0.1001 | 24.9178
-2.5 | 0.2167 | 0.00593 | -0.1004 | 36.543
-2 | 0.2819 | 0.00578 | -0.1009 | 48.7716
-1.5 | 0.3472 | 0.00564 | -0.1014 | 61.5603
-1 | 0.4047 | 0.00527 | -0.1005 | 76.7932
-0.5 | 0.4622 | 0.00487 | -0.0998 | 94.9076
0 | 0.5153 | 0.00408 | -0.0985 | 126.299
0.5 | 0.5748 | 0.0034 | -0.0983 | 169.0588
1 | 0.6465 | 0.00341 | -0.1002 | 189.5894
1.5 | 0.7172 | 0.0035 | -0.1018 | 204.9143
2 | 0.7892 | 0.00352 | -0.1035 | 224.2045
2.5 | 0.8569 | 0.00365 | -0.1044 | 234.7671
3 | 0.9187 | 0.00387 | -0.104 | 237.3902
3.5 | 0.9595 | 0.00426 | -0.0993 | 225.2347
4 | 0.9516 | 0.00515 | -0.0852 | 184.7767
4.5 | 0.9402 | 0.00673 | -0.0718 | 139.7028
5.5 | 0.8787 | 0.01213 | -0.0418 | 72.4402
6 | 0.848 | 0.01545 | -0.0285 | 54.8867
6.5 | 0.8516 | 0.01789 | -0.0206 | 47.602
7 | 0.8492 | 0.02073 | -0.0124 | 40.9648
7.5 | 0.8538 | 0.02353 | -0.0056 | 36.2856
8 | 0.8653 | 0.02622 | 0 | 33.0015
8.5 | 0.8761 | 0.02906 | 0.0055 | 30.148
9 | 0.9038 | 0.03131 | 0.0089 | 28.8662
9.5 | 0.9445 | 0.03306 | 0.011 | 28.5693
10 | 0.9839 | 0.03495 | 0.0131 | 28.1516
10.5 | 1.0249 | 0.03682 | 0.0152 | 27.8354
11 | 1.0627 | 0.03899 | 0.0174 | 27.2557
11.5 | 1.1039 | 0.04101 | 0.0194 | 26.9178
12 | 1.1384 | 0.04358 | 0.0217 | 26.1221
12.5 | 1.175 | 0.0461 | 0.0239 | 25.4881
13 | 1.212 | 0.04875 | 0.026 | 24.8615
13.5 | 1.2424 | 0.05194 | 0.0284 | 23.9199
14 | 1.2721 | 0.05537 | 0.0306 | 22.9745
14.5 | 1.2984 | 0.05924 | 0.0328 | 21.9176
15 | 1.3145 | 0.06402 | 0.0349 | 20.5326
15.5 | 1.32 | 0.06999 | 0.0366 | 18.8598
16 | 1.3059 | 0.07793 | 0.0376 | 16.7573
16.5 | 1.2887 | 0.08672 | 0.0373 | 14.8605
17 | 1.2669 | 0.09638 | 0.0356 | 13.1448
17.5 | 1.2425 | 0.1069 | 0.0327 | 11.623
18 | 1.2178 | 0.1179 | 0.0285 | 10.3291
18.5 | 1.1926 | 0.12951 | 0.0231 | 9.2086
19 | 1.165 | 0.1417 | 0.0165 | 8.2216
19.5 | 1.1427 | 0.15368 | 0.0095 | 7.4356
20 | 1.1182 | 0.1662 | 0.0017 | 6.728

## 121. Re 14M Mach 0.00 (1)
BIGFOIL.COM POLAR EXPORT
NACA66-520 a=0.5
NACA66-520 a=0.5 |  |  |  | Cl Max: | 1.725 | at alpha= | 14.5 | deg
JavaFoil+Calcfoil stall+Eppler ext transition |  |  |  | L/D Max: | 118.264 | at alpha= | 3.5 | deg
Re: | 14000000 |  |  | Cd Min: | 0.00532 | at alpha= | -0.5 | deg
Mach: | 0 |  |  | Cl=0 at alpha= | -3.3968 | deg
|  |  |  | @ Cl=0.1, Cd= | 0.006391
|  |  |  | @ Cl=0.4, Cd= | 0.0054654
|  |  |  | @ Cl=0.6, Cd= | 0.0056326
alpha (deg) | Cl | Cd | Cm | Cl/Cd
-19 | -0.821 | 0.1353 | -0.013 | -6.066
-18.5 | -0.832 | 0.13114 | -0.014 | -6.348
-18 | -0.841 | 0.12851 | -0.014 | -6.545
-17.5 | -0.854 | 0.11723 | -0.016 | -7.286
-17 | -0.86 | 0.11289 | -0.016 | -7.616
-16.5 | -0.873 | 0.09891 | -0.019 | -8.824
-16 | -0.881 | 0.08875 | -0.021 | -9.927
-15.5 | -0.871 | 0.09128 | -0.02 | -9.543
-15 | -0.889 | 0.07098 | -0.024 | -12.52
-14.5 | -0.972 | 0.02581 | -0.031 | -37.663
-14 | -0.979 | 0.01946 | -0.033 | -50.294
-13.5 | -0.972 | 0.01636 | -0.035 | -59.411
-13 | -0.955 | 0.01511 | -0.036 | -63.173
-12.5 | -0.935 | 0.01361 | -0.038 | -68.678
-12 | -0.91 | 0.01232 | -0.039 | -73.909
-11.5 | -0.879 | 0.01154 | -0.041 | -76.193
-11 | -0.842 | 0.01099 | -0.042 | -76.62
-10.5 | -0.8 | 0.01026 | -0.044 | -77.978
-10 | -0.755 | 0.00984 | -0.045 | -76.657
-9.5 | -0.707 | 0.00935 | -0.046 | -75.628
-9 | -0.658 | 0.00831 | -0.048 | -79.204
-8.5 | -0.606 | 0.00806 | -0.049 | -75.207
-8 | -0.552 | 0.00782 | -0.051 | -70.555
-7.5 | -0.496 | 0.00755 | -0.052 | -65.781
-7 | -0.439 | 0.00731 | -0.054 | -60.026
-6.5 | -0.381 | 0.00655 | -0.055 | -58.083
-6 | -0.321 | 0.00634 | -0.057 | -50.65
-5.5 | -0.261 | 0.00696 | -0.058 | -37.543
-5 | -0.2 | 0.00683 | -0.06 | -29.264
-4.5 | -0.138 | 0.00672 | -0.061 | -20.555
-4 | -0.076 | 0.00667 | -0.063 | -11.367
-3.5 | -0.013 | 0.00654 | -0.064 | -2.007
-3 | 0.05 | 0.00651 | -0.065 | 7.649
-2.5 | 0.113 | 0.00636 | -0.067 | 17.746
-2 | 0.177 | 0.00592 | -0.068 | 29.877
-1.5 | 0.24 | 0.00624 | -0.069 | 38.471
-1 | 0.303 | 0.00544 | -0.071 | 55.824
-0.5 | 0.367 | 0.00532 | -0.072 | 68.951
0 | 0.426 | 0.00558 | -0.073 | 76.294
0.5 | 0.488 | 0.00563 | -0.075 | 86.613
1 | 0.549 | 0.00585 | -0.076 | 93.804
1.5 | 0.61 | 0.00559 | -0.077 | 109.209
2 | 0.672 | 0.00602 | -0.079 | 111.499
2.5 | 0.732 | 0.00648 | -0.08 | 112.994
3 | 0.793 | 0.00683 | -0.081 | 116.125
3.5 | 0.854 | 0.00722 | -0.083 | 118.264
4 | 0.915 | 0.00773 | -0.084 | 118.264
4.5 | 0.968 | 0.00827 | -0.085 | 117.072
5 | 1.027 | 0.0088 | -0.086 | 116.676
5.5 | 1.084 | 0.00924 | -0.088 | 117.246
6 | 1.139 | 0.01143 | -0.089 | 99.635
6.5 | 1.194 | 0.01191 | -0.09 | 100.221
7 | 1.247 | 0.01244 | -0.092 | 100.283
7.5 | 1.3 | 0.01292 | -0.093 | 100.586
8 | 1.349 | 0.01349 | -0.094 | 100.054
8.5 | 1.397 | 0.01402 | -0.095 | 99.6
9 | 1.442 | 0.01461 | -0.097 | 98.699
9.5 | 1.485 | 0.01526 | -0.098 | 97.303
10 | 1.524 | 0.01592 | -0.099 | 95.754
10.5 | 1.561 | 0.01658 | -0.1 | 94.149
11 | 1.595 | 0.01731 | -0.102 | 92.099
11.5 | 1.625 | 0.01809 | -0.103 | 89.819
12 | 1.651 | 0.01896 | -0.104 | 87.097
12.5 | 1.675 | 0.01981 | -0.105 | 84.548
13 | 1.694 | 0.02067 | -0.106 | 81.92
13.5 | 1.709 | 0.02178 | -0.107 | 78.487
14 | 1.721 | 0.02263 | -0.109 | 76.059
14.5 | 1.725 | 0.02379 | -0.11 | 72.492
15 | 1.724 | 0.02484 | -0.111 | 69.384
15.5 | 1.718 | 0.02605 | -0.112 | 65.962
16 | 1.709 | 0.02723 | -0.113 | 62.738
16.5 | 1.695 | 0.0285 | -0.114 | 59.482
17 | 1.678 | 0.02999 | -0.115 | 55.948
17.5 | 1.657 | 0.03142 | -0.116 | 52.733
18 | 1.633 | 0.03308 | -0.117 | 49.374
18.5 | 1.607 | 0.03473 | -0.118 | 46.262
19 | 1.577 | 0.03642 | -0.119 | 43.314
19.5 | 1.546 | 0.03883 | -0.119 | 39.809

## 122. Re 14M Mach 0.00 (2)
BIGFOIL.COM POLAR EXPORT
NACA66-520 a=0.5
NACA66-520 a=0.5 |  |  |  | Cl Max: | 1.6596 | at alpha= | 20 | deg
XFOIL ncrit=9 |  |  |  | L/D Max: | 207.853 | at alpha= | 3 | deg
Re: | 14000000 |  |  | Cd Min: | 0.05972 | at alpha= | 20 | deg
Mach: | 0 |  |  | Cl=0 at alpha= | -3.7932 | deg
|  |  |  | @ Cl=0.1, Cd= | 0.0055182
|  |  |  | @ Cl=0.4, Cd= | 0.0042487
|  |  |  | @ Cl=0.6, Cd= | 0.0031933
alpha (deg) | Cl | Cd | Cm | Cl/Cd
-20 | -1.2927 | 0.02827 | -0.1143 | -45.7269
-19.5 | -1.2737 | 0.02621 | -0.1129 | -48.596
-19 | -1.2538 | 0.02432 | -0.1111 | -51.5543
-18 | -1.2087 | 0.02102 | -0.1073 | -57.5024
-17.5 | -1.1816 | 0.0197 | -0.1055 | -59.9797
-17 | -1.1531 | 0.0185 | -0.1036 | -62.3297
-16.5 | -1.1243 | 0.01737 | -0.1015 | -64.7265
-16 | -1.0928 | 0.01639 | -0.0996 | -66.6748
-15.5 | -1.0639 | 0.01526 | -0.0972 | -69.7182
-15 | -1.0289 | 0.01445 | -0.0954 | -71.2042
-14.5 | -0.9943 | 0.01362 | -0.0935 | -73.0029
-14 | -0.9585 | 0.01285 | -0.0916 | -74.5914
-13.5 | -0.9438 | 0.01117 | -0.0864 | -84.4942
-13 | -0.9037 | 0.01062 | -0.0848 | -85.0942
-12.5 | -0.8617 | 0.01017 | -0.0834 | -84.7296
-12 | -0.8196 | 0.00974 | -0.0819 | -84.1478
-11.5 | -0.7791 | 0.00927 | -0.0801 | -84.0453
-11 | -0.7365 | 0.0089 | -0.0786 | -82.7528
-10.5 | -0.6934 | 0.00856 | -0.077 | -81.0047
-10 | -0.6509 | 0.00825 | -0.0752 | -78.897
-9.5 | -0.6106 | 0.00801 | -0.0728 | -76.2297
-9 | -0.5649 | 0.00775 | -0.0715 | -72.8903
-8.5 | -0.5152 | 0.00747 | -0.0711 | -68.9692
-8 | -0.4636 | 0.00724 | -0.071 | -64.0331
-7.5 | -0.4107 | 0.00703 | -0.0711 | -58.4211
-7 | -0.3569 | 0.00683 | -0.0714 | -52.2548
-6.5 | -0.3028 | 0.00664 | -0.0717 | -45.6024
-6 | -0.2484 | 0.00644 | -0.0721 | -38.5714
-5.5 | -0.1931 | 0.00627 | -0.0727 | -30.7974
-5 | -0.137 | 0.00612 | -0.0735 | -22.3856
-4.5 | -0.0804 | 0.00599 | -0.0743 | -13.4224
-4 | -0.0237 | 0.00582 | -0.0752 | -4.0722
-3.5 | 0.0336 | 0.00567 | -0.0762 | 5.9259
-3 | 0.0916 | 0.00554 | -0.0773 | 16.5343
-2.5 | 0.1494 | 0.00539 | -0.0784 | 27.718
-2 | 0.2074 | 0.00526 | -0.0796 | 39.4297
-1.5 | 0.2634 | 0.00503 | -0.0803 | 52.3658
-0.5 | 0.3734 | 0.00447 | -0.0817 | 83.5347
0 | 0.4275 | 0.00402 | -0.0823 | 106.3433
0.5 | 0.4763 | 0.00314 | -0.0821 | 151.6879
1 | 0.5353 | 0.00312 | -0.0835 | 171.5705
1.5 | 0.5949 | 0.00318 | -0.085 | 187.0755
2 | 0.6526 | 0.00333 | -0.0862 | 195.976
2.5 | 0.7095 | 0.00348 | -0.0872 | 203.8793
3 | 0.7649 | 0.00368 | -0.088 | 207.8533
3.5 | 0.7992 | 0.0045 | -0.0846 | 177.6
4 | 0.8048 | 0.00544 | -0.0752 | 147.9412
4.5 | 0.7887 | 0.00653 | -0.0619 | 120.781
5 | 0.7936 | 0.00772 | -0.0535 | 102.7979
5.5 | 0.8092 | 0.00886 | -0.0475 | 91.3318
6 | 0.8284 | 0.01001 | -0.0424 | 82.7572
6.5 | 0.8347 | 0.01169 | -0.0354 | 71.4029
7 | 0.844 | 0.0134 | -0.0293 | 62.9851
8 | 0.8786 | 0.01656 | -0.0201 | 53.0556
8.5 | 0.9073 | 0.01783 | -0.0175 | 50.8861
9 | 0.9423 | 0.01886 | -0.0159 | 49.9629
9.5 | 0.9768 | 0.01994 | -0.0143 | 48.987
10 | 1.0129 | 0.02094 | -0.0129 | 48.3715
10.5 | 1.0455 | 0.02218 | -0.0113 | 47.1371
11 | 1.0812 | 0.02326 | -0.01 | 46.4832
11.5 | 1.1155 | 0.02444 | -0.0087 | 45.6424
12 | 1.1484 | 0.02575 | -0.0074 | 44.5981
12.5 | 1.1832 | 0.02691 | -0.0063 | 43.9688
13 | 1.2133 | 0.02844 | -0.0049 | 42.6617
13.5 | 1.2467 | 0.02976 | -0.0038 | 41.8918
14 | 1.2805 | 0.03108 | -0.0029 | 41.2001
14.5 | 1.3081 | 0.03284 | -0.0015 | 39.8325
15 | 1.3387 | 0.03441 | -0.0005 | 38.9044
15.5 | 1.3655 | 0.03629 | 0.0008 | 37.6274
16 | 1.3955 | 0.03796 | 0.0017 | 36.7624
16.5 | 1.4235 | 0.03977 | 0.0027 | 35.7933
17 | 1.4463 | 0.04196 | 0.004 | 34.4685
18 | 1.5368 | 0.04743 | -0.0041 | 32.4014
18.5 | 1.6099 | 0.05086 | -0.0145 | 31.6536
19.5 | 1.6356 | 0.05591 | -0.0092 | 29.2542
20 | 1.6596 | 0.05972 | -0.0108 | 27.7897

## 123. Re 14M Mach 0.10 (1)
BIGFOIL.COM POLAR EXPORT
NACA66-520 a=0.5
NACA66-520 a=0.5 |  |  |  | Cl Max: | 1.713 | at alpha= | 14 | deg
JavaFoil+Calcfoil stall+Eppler ext transition |  |  |  | L/D Max: | 117.847 | at alpha= | 3.5 | deg
Re: | 14000000 |  |  | Cd Min: | 0.00536 | at alpha= | -0.5 | deg
Mach: | 0.1 |  |  | Cl=0 at alpha= | -3.3968 | deg
|  |  |  | @ Cl=0.1, Cd= | 0.0064441
|  |  |  | @ Cl=0.4, Cd= | 0.0054756
|  |  |  | @ Cl=0.6, Cd= | 0.005679
alpha (deg) | Cl | Cd | Cm | Cl/Cd
-19 | -0.779 | 0.13928 | -0.013 | -5.596
-18.5 | -0.793 | 0.13864 | -0.013 | -5.718
-18 | -0.808 | 0.13143 | -0.014 | -6.144
-17.5 | -0.823 | 0.12022 | -0.016 | -6.846
-17 | -0.832 | 0.11609 | -0.016 | -7.166
-16.5 | -0.844 | 0.10592 | -0.018 | -7.967
-16 | -0.851 | 0.09865 | -0.019 | -8.624
-15.5 | -0.862 | 0.08575 | -0.021 | -10.055
-15 | -0.862 | 0.08081 | -0.022 | -10.662
-14.5 | -0.877 | 0.06309 | -0.026 | -13.905
-14 | -0.958 | 0.02262 | -0.033 | -42.332
-13.5 | -0.956 | 0.01855 | -0.035 | -51.549
-13 | -0.948 | 0.01559 | -0.036 | -60.781
-12.5 | -0.932 | 0.01349 | -0.038 | -69.129
-12 | -0.906 | 0.01282 | -0.039 | -70.673
-11.5 | -0.878 | 0.01167 | -0.041 | -75.234
-11 | -0.842 | 0.01118 | -0.042 | -75.281
-10.5 | -0.801 | 0.01039 | -0.044 | -77.049
-10 | -0.756 | 0.00987 | -0.045 | -76.615
-9.5 | -0.708 | 0.00946 | -0.047 | -74.901
-9 | -0.66 | 0.00838 | -0.048 | -78.735
-8.5 | -0.608 | 0.00814 | -0.05 | -74.694
-8 | -0.554 | 0.00784 | -0.051 | -70.641
-7.5 | -0.498 | 0.0076 | -0.052 | -65.563
-7 | -0.441 | 0.00736 | -0.054 | -59.854
-6.5 | -0.382 | 0.00614 | -0.055 | -62.268
-6 | -0.322 | 0.00636 | -0.057 | -50.745
-5.5 | -0.263 | 0.00692 | -0.059 | -37.942
-5 | -0.201 | 0.00686 | -0.06 | -29.31
-4.5 | -0.139 | 0.00681 | -0.061 | -20.388
-4 | -0.076 | 0.00666 | -0.063 | -11.429
-3.5 | -0.013 | 0.00662 | -0.064 | -1.993
-3 | 0.05 | 0.00646 | -0.066 | 7.746
-2.5 | 0.113 | 0.00644 | -0.067 | 17.609
-2 | 0.178 | 0.00597 | -0.068 | 29.765
-1.5 | 0.241 | 0.00623 | -0.07 | 38.733
-1 | 0.305 | 0.00547 | -0.071 | 55.723
-0.5 | 0.369 | 0.00536 | -0.073 | 68.828
0 | 0.428 | 0.00558 | -0.074 | 76.615
0.5 | 0.49 | 0.00567 | -0.075 | 86.394
1 | 0.552 | 0.00586 | -0.076 | 94.195
1.5 | 0.613 | 0.00563 | -0.078 | 109.021
2 | 0.675 | 0.00607 | -0.079 | 111.176
2.5 | 0.736 | 0.0065 | -0.08 | 113.214
3 | 0.797 | 0.00689 | -0.082 | 115.752
3.5 | 0.858 | 0.00728 | -0.083 | 117.847
4 | 0.919 | 0.0078 | -0.084 | 117.774
4.5 | 0.973 | 0.00832 | -0.086 | 116.829
5 | 1.032 | 0.00887 | -0.087 | 116.269
5.5 | 1.089 | 0.00934 | -0.088 | 116.554
6 | 1.144 | 0.01154 | -0.089 | 99.108
6.5 | 1.199 | 0.01201 | -0.091 | 99.816
7 | 1.253 | 0.01255 | -0.092 | 99.824
7.5 | 1.305 | 0.01305 | -0.093 | 99.994
8 | 1.355 | 0.01361 | -0.095 | 99.519
8.5 | 1.402 | 0.01421 | -0.096 | 98.67
9 | 1.447 | 0.01476 | -0.097 | 98.003
9.5 | 1.489 | 0.01543 | -0.098 | 96.486
10 | 1.528 | 0.01612 | -0.1 | 94.804
10.5 | 1.564 | 0.01678 | -0.101 | 93.216
11 | 1.597 | 0.01754 | -0.102 | 91.079
11.5 | 1.626 | 0.01838 | -0.103 | 88.437
12 | 1.651 | 0.01921 | -0.104 | 85.936
12.5 | 1.673 | 0.02011 | -0.106 | 83.164
13 | 1.69 | 0.02101 | -0.107 | 80.449
13.5 | 1.703 | 0.02211 | -0.108 | 77.046
14 | 1.713 | 0.02297 | -0.109 | 74.554
14.5 | 1.713 | 0.02418 | -0.11 | 70.852
15 | 1.709 | 0.02527 | -0.111 | 67.629
15.5 | 1.7 | 0.02673 | -0.112 | 63.586
16 | 1.686 | 0.02777 | -0.113 | 60.724
16.5 | 1.669 | 0.02911 | -0.114 | 57.33
17 | 1.647 | 0.0307 | -0.115 | 53.645
17.5 | 1.621 | 0.0323 | -0.116 | 50.193
18 | 1.593 | 0.03394 | -0.117 | 46.917
18.5 | 1.561 | 0.03562 | -0.118 | 43.822
19 | 1.526 | 0.03747 | -0.119 | 40.735

## 124. Re 14M Mach 0.10 (2)
BIGFOIL.COM POLAR EXPORT
NACA66-520 a=0.5
NACA66-520 a=0.5 |  |  |  | Cl Max: | 1.656 | at alpha= | 20 | deg
XFOIL ncrit=9 |  |  |  | L/D Max: | 209.864 | at alpha= | 3 | deg
Re: | 14000000 |  |  | Cd Min: | 0.06167 | at alpha= | 20 | deg
Mach: | 0.1 |  |  | Cl=0 at alpha= | -3.8021 | deg
|  |  |  | @ Cl=0.1, Cd= | 0.0055319
|  |  |  | @ Cl=0.4, Cd= | 0.0042191
|  |  |  | @ Cl=0.6, Cd= | 0.0031723
alpha (deg) | Cl | Cd | Cm | Cl/Cd
-20 | -1.2837 | 0.03006 | -0.1187 | -42.7046
-19.5 | -1.2668 | 0.02771 | -0.1172 | -45.7163
-19 | -1.2484 | 0.02558 | -0.1154 | -48.8038
-18 | -1.2063 | 0.0219 | -0.1113 | -55.0822
-17.5 | -1.1813 | 0.02041 | -0.1092 | -57.8785
-17 | -1.1528 | 0.01916 | -0.1072 | -60.167
-16.5 | -1.124 | 0.01795 | -0.1051 | -62.6184
-16 | -1.0922 | 0.0169 | -0.1031 | -64.6272
-15.5 | -1.0638 | 0.01572 | -0.1005 | -67.6718
-15 | -1.0298 | 0.01483 | -0.0985 | -69.4403
-14.5 | -0.9948 | 0.01396 | -0.0965 | -71.2607
-14 | -0.9591 | 0.01313 | -0.0944 | -73.0465
-13 | -0.9052 | 0.0108 | -0.0873 | -83.8148
-12.5 | -0.8635 | 0.01031 | -0.0857 | -83.7536
-12 | -0.8207 | 0.00988 | -0.0842 | -83.0668
-11.5 | -0.7794 | 0.0094 | -0.0824 | -82.9149
-11 | -0.7366 | 0.009 | -0.0807 | -81.8444
-10.5 | -0.6929 | 0.00865 | -0.0791 | -80.104
-10 | -0.6495 | 0.00832 | -0.0774 | -78.0649
-9.5 | -0.6075 | 0.00803 | -0.0752 | -75.6538
-9 | -0.5656 | 0.00779 | -0.073 | -72.6059
-8.5 | -0.516 | 0.00751 | -0.0724 | -68.7084
-8 | -0.4645 | 0.00727 | -0.0721 | -63.8927
-7.5 | -0.4115 | 0.00705 | -0.0721 | -58.3688
-7 | -0.3576 | 0.00686 | -0.0723 | -52.1283
-6.5 | -0.3032 | 0.00666 | -0.0726 | -45.5255
-6 | -0.2486 | 0.00646 | -0.073 | -38.483
-5.5 | -0.1931 | 0.00629 | -0.0735 | -30.6995
-5 | -0.1368 | 0.00614 | -0.0742 | -22.2801
-4.5 | -0.0799 | 0.006 | -0.075 | -13.3167
-4 | -0.0228 | 0.00583 | -0.0759 | -3.9108
-3.5 | 0.0348 | 0.00568 | -0.0768 | 6.1268
-3 | 0.093 | 0.00555 | -0.0779 | 16.7568
-2.5 | 0.1511 | 0.0054 | -0.079 | 27.9815
-2 | 0.2095 | 0.00527 | -0.0802 | 39.7533
-1.5 | 0.2659 | 0.00505 | -0.081 | 52.6535
-1 | 0.3202 | 0.00474 | -0.0814 | 67.5527
0 | 0.4305 | 0.00402 | -0.0828 | 107.0896
0.5 | 0.4795 | 0.00313 | -0.0826 | 153.1949
1 | 0.539 | 0.00312 | -0.084 | 172.7564
1.5 | 0.5991 | 0.00317 | -0.0856 | 188.9905
2 | 0.6571 | 0.00332 | -0.0868 | 197.9217
2.5 | 0.7143 | 0.00348 | -0.0878 | 205.2586
3 | 0.7702 | 0.00367 | -0.0886 | 209.8638
3.5 | 0.8058 | 0.00445 | -0.0854 | 181.0787
4 | 0.8083 | 0.0054 | -0.0753 | 149.6852
4.5 | 0.7931 | 0.00652 | -0.0621 | 121.6411
5 | 0.7947 | 0.00781 | -0.0531 | 101.7542
5.5 | 0.8115 | 0.00893 | -0.0473 | 90.8735
6 | 0.8293 | 0.01015 | -0.0419 | 81.7044
6.5 | 0.8334 | 0.01192 | -0.0346 | 69.9161
7 | 0.8448 | 0.01359 | -0.0287 | 62.1634
7.5 | 0.8616 | 0.01518 | -0.024 | 56.7589
8 | 0.8762 | 0.01696 | -0.0191 | 51.6627
8.5 | 0.9067 | 0.01815 | -0.0167 | 49.9559
9 | 0.9397 | 0.01932 | -0.0148 | 48.6387
9.5 | 0.9767 | 0.0203 | -0.0134 | 48.1133
10 | 1.01 | 0.02149 | -0.0117 | 46.9986
10.5 | 1.0455 | 0.0226 | -0.0103 | 46.2611
11 | 1.0818 | 0.02367 | -0.0091 | 45.7034
11.5 | 1.1143 | 0.02502 | -0.0076 | 44.5364
12 | 1.1492 | 0.02623 | -0.0064 | 43.8124
12.5 | 1.182 | 0.02757 | -0.005 | 42.8727
13 | 1.2141 | 0.02901 | -0.0037 | 41.8511
13.5 | 1.2483 | 0.03032 | -0.0027 | 41.1708
14 | 1.2778 | 0.032 | -0.0013 | 39.9312
14.5 | 1.3095 | 0.03351 | -0.0002 | 39.0779
15 | 1.3394 | 0.03519 | 0.0009 | 38.0619
15.5 | 1.3668 | 0.03709 | 0.0022 | 36.8509
16 | 1.3981 | 0.03874 | 0.003 | 36.0893
16.5 | 1.4215 | 0.04097 | 0.0044 | 34.6961
17 | 1.4481 | 0.04293 | 0.0055 | 33.7317
17.5 | 1.4665 | 0.04531 | 0.0075 | 32.3659
18 | 1.5352 | 0.04846 | -0.0016 | 31.6797
18.5 | 1.6052 | 0.05235 | -0.0119 | 30.6628
19.5 | 1.63 | 0.05789 | -0.0068 | 28.1568
20 | 1.656 | 0.06167 | -0.0086 | 26.8526

## 125. Re 14M Mach 0.25 (1)
BIGFOIL.COM POLAR EXPORT
NACA66-520 a=0.5
NACA66-520 a=0.5 |  |  |  | Cl Max: | 1.651 | at alpha= | 13 | deg
JavaFoil+Calcfoil stall+Eppler ext transition |  |  |  | L/D Max: | 116.62 | at alpha= | 3.5 | deg
Re: | 14000000 |  |  | Cd Min: | 0.00545 | at alpha= | -0.5 | deg
Mach: | 0.25 |  |  | Cl=0 at alpha= | -3.3923 | deg
|  |  |  | @ Cl=0.1, Cd= | 0.0064062
|  |  |  | @ Cl=0.4, Cd= | 0.0055305
|  |  |  | @ Cl=0.6, Cd= | 0.0058867
alpha (deg) | Cl | Cd | Cm | Cl/Cd
-17 | -0.601 | 0.13068 | -0.014 | -4.6
-16.5 | -0.64 | 0.12251 | -0.016 | -5.226
-16 | -0.674 | 0.11373 | -0.017 | -5.93
-15.5 | -0.702 | 0.10912 | -0.017 | -6.433
-15 | -0.725 | 0.10341 | -0.018 | -7.013
-14.5 | -0.744 | 0.09526 | -0.02 | -7.812
-14 | -0.757 | 0.08812 | -0.021 | -8.591
-13.5 | -0.765 | 0.08111 | -0.023 | -9.425
-13 | -0.765 | 0.07581 | -0.024 | -10.087
-12.5 | -0.767 | 0.06544 | -0.027 | -11.717
-12 | -0.862 | 0.01791 | -0.039 | -48.155
-11.5 | -0.857 | 0.01388 | -0.041 | -61.726
-11 | -0.833 | 0.01236 | -0.043 | -67.375
-10.5 | -0.798 | 0.01125 | -0.045 | -70.976
-10 | -0.758 | 0.0107 | -0.046 | -70.846
-9.5 | -0.714 | 0.01001 | -0.048 | -71.3
-9 | -0.666 | 0.00949 | -0.049 | -70.244
-8.5 | -0.617 | 0.00844 | -0.051 | -73.088
-8 | -0.563 | 0.00813 | -0.052 | -69.271
-7.5 | -0.508 | 0.00788 | -0.054 | -64.425
-7 | -0.45 | 0.00762 | -0.055 | -59.037
-6.5 | -0.39 | 0.00738 | -0.057 | -52.915
-6 | -0.33 | 0.00714 | -0.058 | -46.176
-5.5 | -0.268 | 0.00634 | -0.06 | -42.268
-5 | -0.205 | 0.00628 | -0.061 | -32.71
-4.5 | -0.142 | 0.00694 | -0.063 | -20.516
-4 | -0.078 | 0.00687 | -0.065 | -11.387
-3.5 | -0.014 | 0.00674 | -0.066 | -2.011
-3 | 0.051 | 0.00628 | -0.067 | 8.183
-2.5 | 0.117 | 0.00645 | -0.069 | 18.062
-2 | 0.183 | 0.00643 | -0.07 | 28.414
-1.5 | 0.248 | 0.00632 | -0.072 | 39.234
-1 | 0.313 | 0.00556 | -0.073 | 56.346
-0.5 | 0.379 | 0.00545 | -0.074 | 69.552
0 | 0.439 | 0.00568 | -0.076 | 77.239
0.5 | 0.503 | 0.00579 | -0.077 | 86.797
1 | 0.566 | 0.006 | -0.078 | 94.256
1.5 | 0.629 | 0.00579 | -0.08 | 108.748
2 | 0.692 | 0.00624 | -0.081 | 110.854
2.5 | 0.755 | 0.00671 | -0.082 | 112.472
3 | 0.818 | 0.00713 | -0.084 | 114.655
3.5 | 0.881 | 0.00755 | -0.085 | 116.62
4 | 0.943 | 0.00812 | -0.086 | 116.146
4.5 | 0.997 | 0.00869 | -0.088 | 114.749
5 | 1.057 | 0.00927 | -0.089 | 114.073
5.5 | 1.116 | 0.00977 | -0.09 | 114.259
6 | 1.172 | 0.0121 | -0.092 | 96.836
6.5 | 1.228 | 0.01265 | -0.093 | 97.036
7 | 1.282 | 0.01324 | -0.094 | 96.845
7.5 | 1.334 | 0.01381 | -0.096 | 96.593
8 | 1.383 | 0.01443 | -0.097 | 95.852
8.5 | 1.43 | 0.01504 | -0.098 | 95.069
9 | 1.473 | 0.01573 | -0.1 | 93.619
9.5 | 1.512 | 0.01644 | -0.101 | 91.947
10 | 1.547 | 0.0172 | -0.102 | 89.961
10.5 | 1.578 | 0.01797 | -0.103 | 87.834
11 | 1.604 | 0.01889 | -0.105 | 84.899
11.5 | 1.624 | 0.01984 | -0.106 | 81.859
12 | 1.64 | 0.02083 | -0.107 | 78.731
12.5 | 1.649 | 0.02186 | -0.108 | 75.433
13 | 1.651 | 0.02305 | -0.109 | 71.634
13.5 | 1.648 | 0.0243 | -0.111 | 67.79
14 | 1.637 | 0.02557 | -0.112 | 64.032
14.5 | 1.614 | 0.02702 | -0.113 | 59.732
15 | 1.582 | 0.02825 | -0.114 | 55.998
15.5 | 1.542 | 0.02979 | -0.115 | 51.758
16 | 1.494 | 0.03165 | -0.116 | 47.204
16.5 | 1.438 | 0.03377 | -0.117 | 42.593
17 | 1.377 | 0.03556 | -0.118 | 38.733
17.5 | 1.308 | 0.03811 | -0.119 | 34.335
18 | 1.234 | 0.04099 | -0.12 | 30.11

## 126. Re 14M Mach 0.25 (2)
BIGFOIL.COM POLAR EXPORT
NACA66-520 a=0.5
NACA66-520 a=0.5 |  |  |  | Cl Max: | 1.6319 | at alpha= | 20 | deg
XFOIL ncrit=9 |  |  |  | L/D Max: | 216.314 | at alpha= | 3 | deg
Re: | 14000000 |  |  | Cd Min: | 0.07263 | at alpha= | 20 | deg
Mach: | 0.25 |  |  | Cl=0 at alpha= | -3.8525 | deg
|  |  |  | @ Cl=0.1, Cd= | 0.005603
|  |  |  | @ Cl=0.4, Cd= | 0.0044608
|  |  |  | @ Cl=0.6, Cd= | 0.003163
alpha (deg) | Cl | Cd | Cm | Cl/Cd
-20 | -1.1553 | 0.04814 | -0.1371 | -23.9988
-19.5 | -1.1737 | 0.04124 | -0.1382 | -28.4602
-19 | -1.1764 | 0.03637 | -0.1376 | -32.3453
-18.5 | -1.1748 | 0.03226 | -0.136 | -36.4166
-18 | -1.166 | 0.02897 | -0.1338 | -40.2485
-17.5 | -1.1546 | 0.02608 | -0.131 | -44.2715
-17 | -1.1365 | 0.02376 | -0.1281 | -47.8325
-16.5 | -1.1125 | 0.02188 | -0.1253 | -50.8455
-16 | -1.0866 | 0.0202 | -0.1223 | -53.7921
-15.5 | -1.0618 | 0.01852 | -0.1189 | -57.3326
-15 | -1.0312 | 0.01716 | -0.1158 | -60.0932
-14.5 | -0.9968 | 0.01601 | -0.113 | -62.2611
-14 | -0.9632 | 0.01484 | -0.11 | -64.9057
-13.5 | -0.9276 | 0.01381 | -0.107 | -67.1687
-13 | -0.8888 | 0.01295 | -0.1044 | -68.6332
-12.5 | -0.8486 | 0.01218 | -0.1018 | -69.6716
-12 | -0.8082 | 0.01143 | -0.0992 | -70.7087
-11.5 | -0.7829 | 0.01012 | -0.0944 | -77.3617
-11 | -0.738 | 0.00962 | -0.0923 | -76.7152
-10.5 | -0.6925 | 0.00916 | -0.0903 | -75.6004
-10 | -0.6463 | 0.00874 | -0.0883 | -73.9474
-9.5 | -0.5994 | 0.00837 | -0.0865 | -71.6129
-9 | -0.5528 | 0.00803 | -0.0845 | -68.8418
-8.5 | -0.5096 | 0.00768 | -0.0819 | -66.3542
-8 | -0.4666 | 0.00745 | -0.0791 | -62.6309
-7.5 | -0.414 | 0.00721 | -0.0784 | -57.4202
-7 | -0.3598 | 0.00699 | -0.0779 | -51.4735
-6.5 | -0.3043 | 0.00679 | -0.0778 | -44.8159
-6 | -0.2486 | 0.00659 | -0.0778 | -37.7238
-5.5 | -0.1922 | 0.0064 | -0.0779 | -30.0312
-5 | -0.1347 | 0.00623 | -0.0783 | -21.6212
-4.5 | -0.0762 | 0.00607 | -0.079 | -12.5535
-4 | -0.0174 | 0.0059 | -0.0797 | -2.9492
-3.5 | 0.0416 | 0.00573 | -0.0805 | 7.26
-3 | 0.1014 | 0.0056 | -0.0815 | 18.1071
-2.5 | 0.1612 | 0.00545 | -0.0826 | 29.578
-2 | 0.2213 | 0.00532 | -0.0837 | 41.5977
-1.5 | 0.2797 | 0.00513 | -0.0845 | 54.5224
-1 | 0.3353 | 0.00482 | -0.0849 | 69.5643
-0.5 | 0.3922 | 0.00453 | -0.0855 | 86.5784
0 | 0.4474 | 0.00404 | -0.0859 | 110.7426
0.5 | 0.4974 | 0.00315 | -0.0856 | 157.9048
1 | 0.5591 | 0.00315 | -0.0871 | 177.4921
1.5 | 0.6221 | 0.00317 | -0.0889 | 196.2461
2 | 0.6824 | 0.00331 | -0.0901 | 206.1631
2.5 | 0.7401 | 0.00351 | -0.0909 | 210.8547
3 | 0.7982 | 0.00369 | -0.0916 | 216.3144
3.5 | 0.8375 | 0.00434 | -0.0887 | 192.9724
4 | 0.8368 | 0.00521 | -0.0776 | 160.6142
4.5 | 0.8132 | 0.0066 | -0.0627 | 123.2121
5 | 0.8007 | 0.00836 | -0.0511 | 95.7775
6 | 0.8233 | 0.01131 | -0.0377 | 72.794
6.5 | 0.8313 | 0.0131 | -0.0309 | 63.458
7 | 0.8446 | 0.01488 | -0.0253 | 56.7608
7.5 | 0.8542 | 0.01689 | -0.0194 | 50.5743
8 | 0.8695 | 0.01882 | -0.0146 | 46.2009
8.5 | 0.8978 | 0.02025 | -0.0117 | 44.3358
9 | 0.9332 | 0.02147 | -0.0098 | 43.4653
10 | 1.0053 | 0.02392 | -0.0065 | 42.0276
10.5 | 1.0426 | 0.0251 | -0.005 | 41.5378
11 | 1.078 | 0.02648 | -0.0035 | 40.71
11.5 | 1.1136 | 0.02782 | -0.002 | 40.0288
12 | 1.1494 | 0.02918 | -0.0006 | 39.39
12.5 | 1.1811 | 0.03088 | 0.0011 | 38.2481
13 | 1.217 | 0.03231 | 0.0024 | 37.6664
13.5 | 1.2489 | 0.03405 | 0.0039 | 36.6784
14 | 1.2801 | 0.03587 | 0.0055 | 35.6872
14.5 | 1.3137 | 0.03759 | 0.0067 | 34.9481
15 | 1.3415 | 0.03976 | 0.0083 | 33.7399
15.5 | 1.3737 | 0.04165 | 0.0094 | 32.982
16 | 1.3979 | 0.0442 | 0.011 | 31.6267
16.5 | 1.4257 | 0.04651 | 0.0123 | 30.6536
17 | 1.4494 | 0.04921 | 0.0137 | 29.4534
17.5 | 1.4731 | 0.05182 | 0.0151 | 28.4272
18 | 1.5171 | 0.05519 | 0.0116 | 27.4887
18.5 | 1.5781 | 0.06014 | 0.0029 | 26.2404
19.5 | 1.6103 | 0.06745 | 0.0053 | 23.874
20 | 1.6319 | 0.07263 | 0.0032 | 22.4687

## 127. Re 14M Mach 0.50 (1)
BIGFOIL.COM POLAR EXPORT
NACA66-520 a=0.5
NACA66-520 a=0.5 |  |  |  | Cl Max: | 1.506 | at alpha= | 9 | deg
JavaFoil+Calcfoil stall+Eppler ext transition |  |  |  | L/D Max: | 108.85 | at alpha= | 3.5 | deg
Re: | 14000000 |  |  | Cd Min: | 0.00585 | at alpha= | -0.5 | deg
Mach: | 0.5 |  |  | Cl=0 at alpha= | -3.3958 | deg
|  |  |  | @ Cl=0.1, Cd= | 0.0069803
|  |  |  | @ Cl=0.4, Cd= | 0.0059084
|  |  |  | @ Cl=0.6, Cd= | 0.0065056
alpha (deg) | Cl | Cd | Cm | Cl/Cd
-20 | -0.957 | 0.16421 | -0.014 | -5.826
-19.5 | -0.928 | 0.16274 | -0.015 | -5.7
-19 | -0.898 | 0.15651 | -0.015 | -5.74
-18.5 | -0.871 | 0.14595 | -0.016 | -5.968
-18 | -0.845 | 0.13407 | -0.018 | -6.304
-17.5 | -0.815 | 0.1306 | -0.018 | -6.242
-17 | -0.784 | 0.12658 | -0.018 | -6.197
-16.5 | -0.756 | 0.12125 | -0.019 | -6.233
-16 | -0.738 | 0.09688 | -0.022 | -7.615
-15.5 | -0.702 | 0.10541 | -0.021 | -6.657
-15 | -0.672 | 0.0999 | -0.022 | -6.731
-14.5 | -0.649 | 0.08903 | -0.025 | -7.285
-14 | -0.654 | 0.05502 | -0.032 | -11.889
-13.5 | -0.685 | 0.02105 | -0.04 | -32.534
-13 | -0.658 | 0.01773 | -0.042 | -37.108
-12.5 | -0.627 | 0.01592 | -0.043 | -39.41
-12 | -0.495 | 0.08261 | -0.023 | -5.997
-11.5 | -0.467 | 0.07494 | -0.025 | -6.233
-11 | -0.441 | 0.06729 | -0.028 | -6.547
-10.5 | -0.409 | 0.07249 | -0.026 | -5.648
-10 | -0.381 | 0.06544 | -0.027 | -5.821
-9.5 | -0.352 | 0.06062 | -0.028 | -5.814
-9 | -0.459 | 0.06046 | -0.027 | -7.591
-8.5 | -0.486 | 0.0532 | -0.029 | -9.134
-8 | -0.56 | 0.01202 | -0.057 | -46.617
-7.5 | -0.53 | 0.00925 | -0.06 | -57.354
-7 | -0.478 | 0.00883 | -0.061 | -54.171
-6.5 | -0.42 | 0.00842 | -0.063 | -49.868
-6 | -0.358 | 0.00815 | -0.065 | -43.888
-5.5 | -0.293 | 0.00783 | -0.067 | -37.368
-5 | -0.225 | 0.00723 | -0.068 | -31.164
-4.5 | -0.156 | 0.00747 | -0.069 | -20.952
-4 | -0.086 | 0.00733 | -0.071 | -11.761
-3.5 | -0.015 | 0.00719 | -0.073 | -2.084
-3 | 0.057 | 0.00704 | -0.074 | 8.086
-2.5 | 0.129 | 0.00694 | -0.076 | 18.644
-2 | 0.203 | 0.00683 | -0.077 | 29.772
-1.5 | 0.276 | 0.00627 | -0.079 | 44.096
-1 | 0.35 | 0.00603 | -0.081 | 58.074
-0.5 | 0.424 | 0.00585 | -0.083 | 72.367
0 | 0.488 | 0.00611 | -0.084 | 79.774
0.5 | 0.558 | 0.00634 | -0.086 | 87.97
1 | 0.629 | 0.00662 | -0.087 | 94.928
1.5 | 0.699 | 0.00658 | -0.088 | 106.114
2 | 0.769 | 0.00717 | -0.09 | 107.226
2.5 | 0.838 | 0.00782 | -0.091 | 107.201
3 | 0.908 | 0.00841 | -0.093 | 108.029
3.5 | 0.978 | 0.00898 | -0.094 | 108.85
4 | 1.047 | 0.00981 | -0.096 | 106.751
4.5 | 1.104 | 0.01056 | -0.097 | 104.461
5 | 1.17 | 0.01135 | -0.099 | 103.079
5.5 | 1.231 | 0.0143 | -0.1 | 86.041
6 | 1.291 | 0.0151 | -0.102 | 85.477
6.5 | 1.347 | 0.01594 | -0.103 | 84.551
7 | 1.4 | 0.01677 | -0.105 | 83.531
7.5 | 1.447 | 0.0177 | -0.106 | 81.767
8 | 1.483 | 0.0187 | -0.108 | 79.273
8.5 | 1.505 | 0.01984 | -0.109 | 75.826
9 | 1.506 | 0.02105 | -0.11 | 71.534
9.5 | 1.47 | 0.02266 | -0.112 | 64.877
10 | 1.34 | 0.0247 | -0.113 | 54.232
10.5 | 0.938 | 0.02707 | -0.114 | 34.662
11 | 0.971 | 0.0272 | -0.116 | 35.684
11.5 | 1.002 | 0.02985 | -0.117 | 33.567
12 | 1.032 | 0.03272 | -0.118 | 31.549
12.5 | 1.066 | 0.03161 | -0.12 | 33.715
13 | 1.096 | 0.03418 | -0.121 | 32.079
13.5 | 1.126 | 0.03748 | -0.122 | 30.044
14 | 1.155 | 0.04113 | -0.123 | 28.079

## 128. Re 14M Mach 0.50 (2)
BIGFOIL.COM POLAR EXPORT
NACA66-520 a=0.5
NACA66-520 a=0.5 |  |  |  | Cl Max: | 1.3377 | at alpha= | 15.5 | deg
XFOIL ncrit=9 |  |  |  | L/D Max: | 238.056 | at alpha= | 2.5 | deg
Re: | 14000000 |  |  | Cd Min: | 0.16507 | at alpha= | 20 | deg
Mach: | 0.5 |  |  | Cl=0 at alpha= | -4.1737 | deg
|  |  |  | @ Cl=0.1, Cd= | 0.0060199
|  |  |  | @ Cl=0.4, Cd= | 0.0051841
|  |  |  | @ Cl=0.6, Cd= | 0.0033058
alpha (deg) | Cl | Cd | Cm | Cl/Cd
-15.5 | -0.2922 | 0.10835 | -0.1284 | -2.6968
-15 | -0.3548 | 0.09093 | -0.1401 | -3.9019
-14.5 | -0.3895 | 0.07819 | -0.1484 | -4.9815
-14 | -0.412 | 0.06638 | -0.1563 | -6.2067
-13.5 | -0.4393 | 0.05432 | -0.1655 | -8.0873
-13 | -0.4698 | 0.04426 | -0.1714 | -10.6146
-12.5 | -0.4886 | 0.03744 | -0.1723 | -13.0502
-12 | -0.5232 | 0.03088 | -0.17 | -16.943
-11.5 | -0.5445 | 0.02593 | -0.1653 | -20.9988
-11 | -0.5798 | 0.0207 | -0.1577 | -28.0097
-10.5 | -0.602 | 0.01622 | -0.1489 | -37.1147
-10 | -0.5928 | 0.01337 | -0.1411 | -44.3381
-9.5 | -0.5647 | 0.01157 | -0.1343 | -48.8073
-9 | -0.5225 | 0.01041 | -0.1289 | -50.1921
-8.5 | -0.4699 | 0.00968 | -0.1249 | -48.5434
-8 | -0.4178 | 0.00899 | -0.1211 | -46.4739
-7.5 | -0.3622 | 0.00848 | -0.118 | -42.7123
-7 | -0.3073 | 0.00801 | -0.115 | -38.3645
-6.5 | -0.2519 | 0.00761 | -0.1123 | -33.1012
-6 | -0.1962 | 0.00725 | -0.1098 | -27.0621
-5.5 | -0.1424 | 0.0069 | -0.1071 | -20.6377
-5 | -0.0946 | 0.00663 | -0.1033 | -14.2685
-4.5 | -0.0404 | 0.00644 | -0.1008 | -6.2733
-4 | 0.0215 | 0.00624 | -0.1 | 3.4455
-3.5 | 0.0849 | 0.00606 | -0.0997 | 14.0099
-3 | 0.149 | 0.00589 | -0.0997 | 25.2971
-2.5 | 0.2146 | 0.00575 | -0.1001 | 37.3217
-2 | 0.2803 | 0.00562 | -0.1006 | 49.8754
-1.5 | 0.3463 | 0.0055 | -0.1012 | 62.9636
-0.5 | 0.467 | 0.00479 | -0.1007 | 97.4948
0 | 0.5229 | 0.00414 | -0.0998 | 126.3043
0.5 | 0.5777 | 0.00329 | -0.0989 | 175.5927
1 | 0.6483 | 0.00334 | -0.1005 | 194.1018
1.5 | 0.7211 | 0.00335 | -0.1025 | 215.2537
2 | 0.791 | 0.00346 | -0.1039 | 228.6127
2.5 | 0.857 | 0.0036 | -0.1044 | 238.0556
3 | 0.9158 | 0.00386 | -0.1034 | 237.2539
3.5 | 0.9455 | 0.00428 | -0.0965 | 220.9112
4 | 0.9259 | 0.0055 | -0.0806 | 168.3455
4.5 | 0.9046 | 0.00744 | -0.0658 | 121.586
5 | 0.8776 | 0.00999 | -0.0512 | 87.8478
6 | 0.8334 | 0.01584 | -0.0264 | 52.6136
6.5 | 0.8377 | 0.01827 | -0.0187 | 45.8511
7 | 0.8447 | 0.02078 | -0.0118 | 40.6497
7.5 | 0.8492 | 0.02357 | -0.0049 | 36.0289
8.5 | 0.8744 | 0.029 | 0.0059 | 30.1517
9 | 0.9117 | 0.03083 | 0.0083 | 29.5718
9.5 | 0.9546 | 0.03242 | 0.0103 | 29.4448
10 | 0.9926 | 0.03439 | 0.0126 | 28.863
10.5 | 1.0349 | 0.03616 | 0.0145 | 28.62
11 | 1.0729 | 0.03833 | 0.0168 | 27.9911
11.5 | 1.1139 | 0.04034 | 0.0189 | 27.6128
12 | 1.1494 | 0.04281 | 0.0212 | 26.8489
12.5 | 1.1897 | 0.04509 | 0.0233 | 26.385
13 | 1.224 | 0.04789 | 0.0256 | 25.5586
13.5 | 1.2549 | 0.05103 | 0.028 | 24.5914
14 | 1.2897 | 0.05405 | 0.0302 | 23.8612
14.5 | 1.3161 | 0.05786 | 0.0325 | 22.7463
15 | 1.3336 | 0.0625 | 0.0348 | 21.3376
15.5 | 1.3377 | 0.06848 | 0.0368 | 19.5342
16 | 1.3236 | 0.07634 | 0.0379 | 17.3382
16.5 | 1.3045 | 0.08518 | 0.0378 | 15.3146
17 | 1.2819 | 0.09485 | 0.0363 | 13.515
17.5 | 1.2569 | 0.10537 | 0.0335 | 11.9284
18 | 1.2319 | 0.11631 | 0.0295 | 10.5915
18.5 | 1.2003 | 0.12857 | 0.0237 | 9.3358
19 | 1.1731 | 0.14071 | 0.0172 | 8.337
19.5 | 1.1515 | 0.15258 | 0.0103 | 7.5469
20 | 1.1278 | 0.16507 | 0.0024 | 6.8323

## 129. Re 16M Mach 0.00 (1)
BIGFOIL.COM POLAR EXPORT
NACA66-520 a=0.5
NACA66-520 a=0.5 |  |  |  | Cl Max: | 1.726 | at alpha= | 14.5 | deg
JavaFoil+Calcfoil stall+Eppler ext transition |  |  |  | L/D Max: | 117.872 | at alpha= | 5.5 | deg
Re: | 16000000 |  |  | Cd Min: | 0.00567 | at alpha= | -1 | deg
Mach: | 0 |  |  | Cl=0 at alpha= | -3.3968 | deg
|  |  |  | @ Cl=0.1, Cd= | 0.0063865
|  |  |  | @ Cl=0.4, Cd= | 0.0058224
|  |  |  | @ Cl=0.6, Cd= | 0.006369
alpha (deg) | Cl | Cd | Cm | Cl/Cd
-19 | -0.822 | 0.134 | -0.014 | -6.131
-18.5 | -0.835 | 0.12685 | -0.015 | -6.584
-18 | -0.842 | 0.12723 | -0.014 | -6.616
-17.5 | -0.858 | 0.11201 | -0.017 | -7.663
-17 | -0.86 | 0.11243 | -0.017 | -7.65
-16.5 | -0.876 | 0.09592 | -0.019 | -9.132
-16 | -0.886 | 0.08479 | -0.021 | -10.446
-15.5 | -0.901 | 0.06888 | -0.024 | -13.084
-15 | -0.901 | 0.06262 | -0.025 | -14.396
-14.5 | -0.978 | 0.02384 | -0.031 | -41.022
-14 | -0.982 | 0.01841 | -0.033 | -53.338
-13.5 | -0.974 | 0.01582 | -0.035 | -61.57
-13 | -0.957 | 0.01436 | -0.036 | -66.673
-12.5 | -0.937 | 0.01304 | -0.038 | -71.843
-12 | -0.911 | 0.01204 | -0.039 | -75.647
-11.5 | -0.88 | 0.01124 | -0.041 | -78.306
-11 | -0.843 | 0.01073 | -0.042 | -78.552
-10.5 | -0.801 | 0.01001 | -0.044 | -79.971
-10 | -0.755 | 0.00961 | -0.045 | -78.567
-9.5 | -0.708 | 0.00916 | -0.046 | -77.27
-9 | -0.659 | 0.00814 | -0.048 | -80.895
-8.5 | -0.606 | 0.00789 | -0.049 | -76.811
-8 | -0.552 | 0.00766 | -0.051 | -72.127
-7.5 | -0.497 | 0.00742 | -0.052 | -66.952
-7 | -0.439 | 0.00657 | -0.054 | -66.865
-6.5 | -0.381 | 0.00638 | -0.055 | -59.677
-6 | -0.322 | 0.00695 | -0.057 | -46.361
-5.5 | -0.261 | 0.00699 | -0.058 | -37.394
-5 | -0.2 | 0.00682 | -0.06 | -29.316
-4.5 | -0.138 | 0.00669 | -0.061 | -20.654
-4 | -0.076 | 0.00659 | -0.063 | -11.5
-3.5 | -0.013 | 0.00647 | -0.064 | -2.03
-3 | 0.05 | 0.00645 | -0.065 | 7.721
-2.5 | 0.113 | 0.00637 | -0.067 | 17.734
-2 | 0.177 | 0.00586 | -0.068 | 30.156
-1.5 | 0.24 | 0.00618 | -0.069 | 38.862
-1 | 0.303 | 0.00567 | -0.071 | 53.514
-0.5 | 0.367 | 0.00572 | -0.072 | 64.093
0 | 0.425 | 0.0059 | -0.073 | 72.077
0.5 | 0.487 | 0.00607 | -0.075 | 80.263
1 | 0.549 | 0.00616 | -0.076 | 89.079
1.5 | 0.61 | 0.00641 | -0.077 | 95.165
2 | 0.671 | 0.00622 | -0.079 | 107.967
2.5 | 0.733 | 0.00656 | -0.08 | 111.698
3 | 0.794 | 0.00691 | -0.081 | 114.854
3.5 | 0.854 | 0.00739 | -0.083 | 115.586
4 | 0.915 | 0.00785 | -0.084 | 116.571
4.5 | 0.969 | 0.00832 | -0.085 | 116.375
5 | 1.027 | 0.00876 | -0.087 | 117.214
5.5 | 1.084 | 0.0092 | -0.088 | 117.872
6 | 1.139 | 0.01118 | -0.089 | 101.913
6.5 | 1.195 | 0.01165 | -0.09 | 102.525
7 | 1.248 | 0.01216 | -0.092 | 102.692
7.5 | 1.301 | 0.01265 | -0.093 | 102.838
8 | 1.35 | 0.01318 | -0.094 | 102.417
8.5 | 1.398 | 0.01371 | -0.095 | 101.953
9 | 1.443 | 0.01429 | -0.097 | 100.982
9.5 | 1.486 | 0.01489 | -0.098 | 99.797
10 | 1.525 | 0.01556 | -0.099 | 98.04
10.5 | 1.562 | 0.01617 | -0.1 | 96.589
11 | 1.596 | 0.01694 | -0.102 | 94.197
11.5 | 1.626 | 0.01771 | -0.103 | 91.802
12 | 1.653 | 0.01852 | -0.104 | 89.236
12.5 | 1.676 | 0.01936 | -0.105 | 86.543
13 | 1.695 | 0.02029 | -0.106 | 83.535
13.5 | 1.71 | 0.02123 | -0.108 | 80.559
14 | 1.722 | 0.02215 | -0.109 | 77.754
14.5 | 1.726 | 0.02319 | -0.11 | 74.43
15 | 1.725 | 0.0243 | -0.111 | 70.968
15.5 | 1.719 | 0.02546 | -0.112 | 67.525
16 | 1.71 | 0.0266 | -0.113 | 64.269
16.5 | 1.696 | 0.02784 | -0.114 | 60.942
17 | 1.679 | 0.02929 | -0.115 | 57.33
17.5 | 1.658 | 0.03069 | -0.116 | 54.039
18 | 1.635 | 0.0323 | -0.117 | 50.6
18.5 | 1.608 | 0.0338 | -0.118 | 47.564
19 | 1.579 | 0.03553 | -0.119 | 44.434
19.5 | 1.547 | 0.03785 | -0.12 | 40.867

## 130. Re 16M Mach 0.00 (2)
BIGFOIL.COM POLAR EXPORT
NACA66-520 a=0.5
NACA66-520 a=0.5 |  |  |  | Cl Max: | 1.6573 | at alpha= | 20 | deg
XFOIL ncrit=9 |  |  |  | L/D Max: | 201.376 | at alpha= | 3 | deg
Re: | 16000000 |  |  | Cd Min: | 0.05831 | at alpha= | 20 | deg
Mach: | 0 |  |  | Cl=0 at alpha= | -3.7836 | deg
|  |  |  | @ Cl=0.1, Cd= | 0.0053689
|  |  |  | @ Cl=0.4, Cd= | 0.0042484
|  |  |  | @ Cl=0.6, Cd= | 0.0032006
alpha (deg) | Cl | Cd | Cm | Cl/Cd
-20 | -1.3067 | 0.02734 | -0.1135 | -47.7944
-19.5 | -1.2871 | 0.02536 | -0.112 | -50.7532
-19 | -1.2662 | 0.02355 | -0.1102 | -53.7665
-18.5 | -1.2425 | 0.02196 | -0.1085 | -56.5801
-18 | -1.22 | 0.02039 | -0.1063 | -59.8333
-17.5 | -1.1935 | 0.01908 | -0.1043 | -62.5524
-17 | -1.1624 | 0.01804 | -0.1026 | -64.4346
-16.5 | -1.1324 | 0.01697 | -0.1007 | -66.7295
-16 | -1.1008 | 0.016 | -0.0987 | -68.8
-15.5 | -1.0712 | 0.01493 | -0.0964 | -71.7482
-15 | -1.0355 | 0.01415 | -0.0946 | -73.1802
-14.5 | -1.0004 | 0.01334 | -0.0927 | -74.9925
-14 | -0.9655 | 0.01256 | -0.0906 | -76.871
-13.5 | -0.9319 | 0.01171 | -0.0882 | -79.5816
-13 | -0.9106 | 0.01038 | -0.0837 | -87.7264
-12.5 | -0.8694 | 0.00991 | -0.0822 | -87.7296
-12 | -0.8268 | 0.00951 | -0.0808 | -86.9401
-11.5 | -0.7854 | 0.00908 | -0.0791 | -86.4978
-11 | -0.744 | 0.00868 | -0.0773 | -85.7143
-10.5 | -0.7013 | 0.00833 | -0.0756 | -84.1897
-10 | -0.66 | 0.00803 | -0.0735 | -82.1918
-9.5 | -0.619 | 0.00783 | -0.0712 | -79.0549
-9 | -0.5695 | 0.00757 | -0.0707 | -75.2312
-8.5 | -0.5192 | 0.00731 | -0.0703 | -71.026
-8 | -0.4676 | 0.00706 | -0.0702 | -66.2323
-7.5 | -0.4144 | 0.00686 | -0.0704 | -60.4082
-7 | -0.3604 | 0.00667 | -0.0707 | -54.033
-6.5 | -0.3056 | 0.0065 | -0.0712 | -47.0154
-6 | -0.2509 | 0.00631 | -0.0717 | -39.7623
-5.5 | -0.1955 | 0.00614 | -0.0723 | -31.8404
-5 | -0.1391 | 0.00598 | -0.0731 | -23.2609
-4.5 | -0.082 | 0.00583 | -0.074 | -14.0652
-4 | -0.0248 | 0.00568 | -0.075 | -4.3662
-3.5 | 0.0325 | 0.00552 | -0.076 | 5.8877
-3 | 0.0906 | 0.00539 | -0.0771 | 16.8089
-2.5 | 0.1486 | 0.00526 | -0.0783 | 28.251
-2 | 0.2067 | 0.00515 | -0.0794 | 40.1359
-1.5 | 0.2634 | 0.00499 | -0.0804 | 52.7856
-1 | 0.3187 | 0.00471 | -0.081 | 67.6645
-0.5 | 0.3747 | 0.00441 | -0.0819 | 84.966
0 | 0.4295 | 0.00406 | -0.0826 | 105.7882
0.5 | 0.483 | 0.00364 | -0.0831 | 132.6923
1 | 0.536 | 0.00307 | -0.0836 | 174.5928
1.5 | 0.5938 | 0.00318 | -0.0848 | 186.7296
2 | 0.6509 | 0.00337 | -0.0859 | 193.1454
2.5 | 0.7074 | 0.00354 | -0.0868 | 199.8305
3 | 0.7612 | 0.00378 | -0.0873 | 201.3757
3.5 | 0.7866 | 0.00477 | -0.0821 | 164.9057
4 | 0.7807 | 0.00565 | -0.0703 | 138.177
4.5 | 0.7758 | 0.00676 | -0.0595 | 114.7633
5 | 0.785 | 0.00789 | -0.052 | 99.493
5.5 | 0.8031 | 0.00897 | -0.0464 | 89.5318
6 | 0.8242 | 0.01007 | -0.0416 | 81.8471
6.5 | 0.8323 | 0.01168 | -0.035 | 71.2586
7 | 0.8407 | 0.01343 | -0.0287 | 62.5987
7.5 | 0.8658 | 0.01469 | -0.0252 | 58.9381
8 | 0.8825 | 0.01632 | -0.0206 | 54.0748
8.5 | 0.9132 | 0.01749 | -0.0182 | 52.2127
9 | 0.9502 | 0.0184 | -0.0168 | 51.6413
9.5 | 0.9838 | 0.01954 | -0.0151 | 50.348
10 | 1.0203 | 0.02052 | -0.0138 | 49.7222
10.5 | 1.0535 | 0.02169 | -0.0122 | 48.5708
11 | 1.089 | 0.02279 | -0.0109 | 47.7841
11.5 | 1.1258 | 0.02381 | -0.0099 | 47.2827
12 | 1.1558 | 0.02526 | -0.0082 | 45.7561
12.5 | 1.191 | 0.02643 | -0.0071 | 45.0624
13 | 1.2243 | 0.0277 | -0.006 | 44.1986
13.5 | 1.2547 | 0.02923 | -0.0046 | 42.9251
14 | 1.2883 | 0.03052 | -0.0036 | 42.2117
14.5 | 1.3167 | 0.03226 | -0.0023 | 40.8153
15 | 1.3473 | 0.03378 | -0.0012 | 39.8845
15.5 | 1.3792 | 0.03529 | -0.0004 | 39.0819
16 | 1.4049 | 0.03728 | 0.0009 | 37.6851
16.5 | 1.4331 | 0.03905 | 0.0019 | 36.6991
17 | 1.4556 | 0.0413 | 0.0032 | 35.2446
17.5 | 1.4825 | 0.04318 | 0.0042 | 34.333
18 | 1.5113 | 0.04561 | 0.0038 | 33.1353
18.5 | 1.583 | 0.04891 | -0.0064 | 32.3656
19 | 1.5924 | 0.05141 | -0.003 | 30.9745
19.5 | 1.63 | 0.05439 | -0.006 | 29.9687
20 | 1.6573 | 0.05831 | -0.0083 | 28.4222

## 131. Re 16M Mach 0.10 (1)
BIGFOIL.COM POLAR EXPORT
NACA66-520 a=0.5
NACA66-520 a=0.5 |  |  |  | Cl Max: | 1.715 | at alpha= | 14.5 | deg
JavaFoil+Calcfoil stall+Eppler ext transition |  |  |  | L/D Max: | 117.297 | at alpha= | 5.5 | deg
Re: | 16000000 |  |  | Cd Min: | 0.00565 | at alpha= | -1 | deg
Mach: | 0.1 |  |  | Cl=0 at alpha= | -3.3968 | deg
|  |  |  | @ Cl=0.1, Cd= | 0.0064
|  |  |  | @ Cl=0.4, Cd= | 0.0058283
|  |  |  | @ Cl=0.6, Cd= | 0.0063997
alpha (deg) | Cl | Cd | Cm | Cl/Cd
-19 | -0.78 | 0.13785 | -0.013 | -5.66
-18.5 | -0.793 | 0.13682 | -0.013 | -5.798
-18 | -0.808 | 0.13017 | -0.014 | -6.209
-17.5 | -0.824 | 0.11921 | -0.016 | -6.912
-17 | -0.836 | 0.11129 | -0.017 | -7.509
-16.5 | -0.845 | 0.10441 | -0.018 | -8.091
-16 | -0.853 | 0.09644 | -0.019 | -8.844
-15.5 | -0.866 | 0.08246 | -0.022 | -10.504
-15 | -0.867 | 0.07633 | -0.023 | -11.365
-14.5 | -0.891 | 0.05496 | -0.027 | -16.207
-14 | -0.964 | 0.02066 | -0.033 | -46.65
-13.5 | -0.956 | 0.01832 | -0.035 | -52.192
-13 | -0.95 | 0.01501 | -0.036 | -63.263
-12.5 | -0.934 | 0.01312 | -0.038 | -71.166
-12 | -0.908 | 0.01237 | -0.039 | -73.408
-11.5 | -0.879 | 0.01137 | -0.041 | -77.325
-11 | -0.842 | 0.01089 | -0.042 | -77.359
-10.5 | -0.801 | 0.01014 | -0.044 | -79.031
-10 | -0.756 | 0.00963 | -0.045 | -78.564
-9.5 | -0.709 | 0.00924 | -0.047 | -76.725
-9 | -0.66 | 0.00821 | -0.048 | -80.398
-8.5 | -0.608 | 0.00794 | -0.05 | -76.638
-8 | -0.554 | 0.00768 | -0.051 | -72.127
-7.5 | -0.499 | 0.00748 | -0.053 | -66.645
-7 | -0.441 | 0.00722 | -0.054 | -61.059
-6.5 | -0.382 | 0.00643 | -0.055 | -59.473
-6 | -0.324 | 0.00703 | -0.057 | -46.002
-5.5 | -0.263 | 0.00699 | -0.059 | -37.568
-5 | -0.201 | 0.00689 | -0.06 | -29.175
-4.5 | -0.139 | 0.00672 | -0.061 | -20.637
-4 | -0.076 | 0.00659 | -0.063 | -11.563
-3.5 | -0.013 | 0.0065 | -0.064 | -2.03
-3 | 0.05 | 0.0064 | -0.066 | 7.819
-2.5 | 0.113 | 0.0064 | -0.067 | 17.737
-2 | 0.178 | 0.00591 | -0.068 | 30.049
-1.5 | 0.241 | 0.00616 | -0.07 | 39.206
-1 | 0.305 | 0.00565 | -0.071 | 53.991
-0.5 | 0.369 | 0.0057 | -0.072 | 64.624
0 | 0.427 | 0.00594 | -0.074 | 71.95
0.5 | 0.489 | 0.00607 | -0.075 | 80.65
1 | 0.551 | 0.00621 | -0.076 | 88.836
1.5 | 0.613 | 0.00645 | -0.078 | 94.978
2 | 0.675 | 0.00627 | -0.079 | 107.643
2.5 | 0.736 | 0.00658 | -0.08 | 111.794
3 | 0.797 | 0.00697 | -0.082 | 114.476
3.5 | 0.858 | 0.00743 | -0.083 | 115.57
4 | 0.919 | 0.0079 | -0.084 | 116.367
4.5 | 0.973 | 0.00838 | -0.086 | 116.122
5 | 1.032 | 0.00884 | -0.087 | 116.802
5.5 | 1.089 | 0.00929 | -0.088 | 117.297
6 | 1.144 | 0.01128 | -0.089 | 101.456
6.5 | 1.2 | 0.01175 | -0.091 | 102.104
7 | 1.254 | 0.01227 | -0.092 | 102.222
7.5 | 1.306 | 0.0128 | -0.093 | 102.067
8 | 1.356 | 0.01331 | -0.095 | 101.832
8.5 | 1.403 | 0.01387 | -0.096 | 101.172
9 | 1.448 | 0.01444 | -0.097 | 100.262
9.5 | 1.49 | 0.01507 | -0.098 | 98.894
10 | 1.529 | 0.01574 | -0.1 | 97.167
10.5 | 1.565 | 0.01637 | -0.101 | 95.636
11 | 1.598 | 0.01716 | -0.102 | 93.15
11.5 | 1.627 | 0.01795 | -0.103 | 90.658
12 | 1.653 | 0.01877 | -0.105 | 88.019
12.5 | 1.674 | 0.01965 | -0.106 | 85.208
13 | 1.691 | 0.02057 | -0.107 | 82.211
13.5 | 1.705 | 0.02161 | -0.108 | 78.889
14 | 1.714 | 0.02249 | -0.109 | 76.202
14.5 | 1.715 | 0.02362 | -0.11 | 72.61
15 | 1.71 | 0.02477 | -0.111 | 69.046
15.5 | 1.701 | 0.02606 | -0.112 | 65.278
16 | 1.688 | 0.02715 | -0.113 | 62.168
16.5 | 1.67 | 0.02856 | -0.114 | 58.458
17 | 1.648 | 0.03021 | -0.115 | 54.539
17.5 | 1.622 | 0.03153 | -0.116 | 51.45
18 | 1.594 | 0.03303 | -0.117 | 48.249
18.5 | 1.562 | 0.03483 | -0.118 | 44.844
19 | 1.527 | 0.03707 | -0.119 | 41.191
19.5 | 1.49 | 0.03956 | -0.12 | 37.653

## 132. Re 16M Mach 0.10 (2)
BIGFOIL.COM POLAR EXPORT
NACA66-520 a=0.5
NACA66-520 a=0.5 |  |  |  | Cl Max: | 1.6443 | at alpha= | 19 | deg
XFOIL ncrit=9 |  |  |  | L/D Max: | 202.137 | at alpha= | 3 | deg
Re: | 16000000 |  |  | Cd Min: | 0.05449 | at alpha= | 19 | deg
Mach: | 0.1 |  |  | Cl=0 at alpha= | -3.792 | deg
|  |  |  | @ Cl=0.1, Cd= | 0.0053822
|  |  |  | @ Cl=0.4, Cd= | 0.0042535
|  |  |  | @ Cl=0.6, Cd= | 0.0031763
alpha (deg) | Cl | Cd | Cm | Cl/Cd
-20 | -1.2993 | 0.02901 | -0.1179 | -44.788
-19.5 | -1.2825 | 0.02671 | -0.1162 | -48.0157
-19 | -1.2629 | 0.02469 | -0.1144 | -51.1503
-18 | -1.2178 | 0.02125 | -0.1104 | -57.3082
-17.5 | -1.192 | 0.01983 | -0.1083 | -60.1109
-16.5 | -1.1333 | 0.0175 | -0.1042 | -64.76
-16 | -1.1012 | 0.01649 | -0.1022 | -66.7799
-15.5 | -1.0708 | 0.01538 | -0.0998 | -69.6229
-15 | -1.0362 | 0.01452 | -0.0977 | -71.3636
-14.5 | -1.0015 | 0.01367 | -0.0956 | -73.2626
-14 | -0.9663 | 0.01283 | -0.0934 | -75.3157
-13.5 | -0.9305 | 0.01204 | -0.0912 | -77.2841
-13 | -0.9081 | 0.01071 | -0.0869 | -84.7899
-12.5 | -0.8705 | 0.01007 | -0.0846 | -86.4449
-12 | -0.8282 | 0.00963 | -0.083 | -86.0021
-11.5 | -0.7858 | 0.00921 | -0.0813 | -85.3203
-11 | -0.7441 | 0.00878 | -0.0794 | -84.7494
-10.5 | -0.7008 | 0.00841 | -0.0777 | -83.3294
-10 | -0.6581 | 0.00809 | -0.0758 | -81.3473
-9.5 | -0.6178 | 0.00785 | -0.0732 | -78.7006
-9 | -0.5705 | 0.00762 | -0.0721 | -74.8688
-8.5 | -0.5203 | 0.00735 | -0.0716 | -70.7891
-8 | -0.4687 | 0.00709 | -0.0713 | -66.1072
-7.5 | -0.4154 | 0.00689 | -0.0714 | -60.2903
-7 | -0.3612 | 0.0067 | -0.0716 | -53.9104
-6.5 | -0.3062 | 0.00652 | -0.0721 | -46.9632
-6 | -0.2512 | 0.00633 | -0.0725 | -39.684
-5.5 | -0.1955 | 0.00615 | -0.073 | -31.7886
-5 | -0.1389 | 0.00599 | -0.0738 | -23.1886
-4 | -0.024 | 0.00569 | -0.0756 | -4.2179
-3.5 | 0.0337 | 0.00553 | -0.0766 | 6.094
-3 | 0.092 | 0.0054 | -0.0778 | 17.037
-2.5 | 0.1504 | 0.00527 | -0.0789 | 28.5389
-2 | 0.2088 | 0.00516 | -0.0801 | 40.4651
-1 | 0.3214 | 0.00472 | -0.0817 | 68.0932
0 | 0.4326 | 0.00406 | -0.0832 | 106.5517
0.5 | 0.4863 | 0.00364 | -0.0837 | 133.5989
1 | 0.5398 | 0.00306 | -0.0842 | 176.4052
1.5 | 0.5982 | 0.00317 | -0.0854 | 188.7066
2 | 0.6553 | 0.00337 | -0.0864 | 194.451
2.5 | 0.7122 | 0.00354 | -0.0874 | 201.1864
3 | 0.7661 | 0.00379 | -0.0878 | 202.1372
3.5 | 0.7921 | 0.00474 | -0.0827 | 167.1097
4 | 0.7851 | 0.00563 | -0.0706 | 139.4494
4.5 | 0.7771 | 0.00682 | -0.0592 | 113.9443
5 | 0.7835 | 0.00805 | -0.0512 | 97.3292
5.5 | 0.8034 | 0.0091 | -0.0459 | 88.2857
6 | 0.8225 | 0.01029 | -0.0407 | 79.932
6.5 | 0.8311 | 0.01191 | -0.0342 | 69.7817
7 | 0.8407 | 0.01365 | -0.028 | 61.5897
8.5 | 0.9126 | 0.01781 | -0.0174 | 51.2409
9 | 0.9473 | 0.01887 | -0.0157 | 50.2014
9.5 | 0.9833 | 0.01991 | -0.0142 | 49.3872
10 | 1.0204 | 0.02089 | -0.0129 | 48.8463
10.5 | 1.0526 | 0.02217 | -0.0111 | 47.4786
11 | 1.0896 | 0.0232 | -0.01 | 46.9655
11.5 | 1.1234 | 0.02446 | -0.0086 | 45.928
12 | 1.1564 | 0.02575 | -0.0071 | 44.9087
12.5 | 1.1922 | 0.02692 | -0.0061 | 44.2868
13 | 1.2228 | 0.02843 | -0.0046 | 43.0109
13.5 | 1.256 | 0.0298 | -0.0034 | 42.1477
14 | 1.288 | 0.03127 | -0.0023 | 41.1896
14.5 | 1.3175 | 0.03296 | -0.001 | 39.9727
15 | 1.3498 | 0.03443 | 0 | 39.2042
15.5 | 1.3768 | 0.03638 | 0.0013 | 37.845
16 | 1.4072 | 0.03806 | 0.0023 | 36.9732
16.5 | 1.4309 | 0.04025 | 0.0037 | 35.5503
17 | 1.4576 | 0.04225 | 0.0047 | 34.4994
17.5 | 1.4823 | 0.04441 | 0.0058 | 33.3776
18 | 1.5101 | 0.04662 | 0.0061 | 32.3917
18.5 | 1.5817 | 0.05 | -0.0038 | 31.634
19 | 1.6443 | 0.05449 | -0.0135 | 30.1762

## 133. Re 16M Mach 0.25 (1)
BIGFOIL.COM POLAR EXPORT
NACA66-520 a=0.5
NACA66-520 a=0.5 |  |  |  | Cl Max: | 1.653 | at alpha= | 13 | deg
JavaFoil+Calcfoil stall+Eppler ext transition |  |  |  | L/D Max: | 114.847 | at alpha= | 5 | deg
Re: | 16000000 |  |  | Cd Min: | 0.00575 | at alpha= | -1 | deg
Mach: | 0.25 |  |  | Cl=0 at alpha= | -3.3923 | deg
|  |  |  | @ Cl=0.1, Cd= | 0.0063611
|  |  |  | @ Cl=0.4, Cd= | 0.00587
|  |  |  | @ Cl=0.6, Cd= | 0.0064849
alpha (deg) | Cl | Cd | Cm | Cl/Cd
-17 | -0.601 | 0.13002 | -0.014 | -4.624
-16.5 | -0.641 | 0.11992 | -0.016 | -5.345
-16 | -0.675 | 0.11283 | -0.017 | -5.98
-15.5 | -0.702 | 0.10832 | -0.017 | -6.482
-15 | -0.726 | 0.1026 | -0.018 | -7.072
-14.5 | -0.745 | 0.09414 | -0.02 | -7.911
-14 | -0.758 | 0.08729 | -0.021 | -8.681
-13.5 | -0.766 | 0.07971 | -0.023 | -9.61
-13 | -0.767 | 0.07425 | -0.025 | -10.325
-12.5 | -0.778 | 0.05824 | -0.029 | -13.361
-12 | -0.874 | 0.01522 | -0.04 | -57.422
-11.5 | -0.858 | 0.01347 | -0.041 | -63.715
-11 | -0.834 | 0.01201 | -0.043 | -69.416
-10.5 | -0.799 | 0.01096 | -0.045 | -72.92
-10 | -0.758 | 0.01042 | -0.046 | -72.817
-9.5 | -0.715 | 0.00978 | -0.048 | -73.061
-9 | -0.667 | 0.0093 | -0.049 | -71.712
-8.5 | -0.617 | 0.00823 | -0.051 | -75.01
-8 | -0.564 | 0.00797 | -0.052 | -70.748
-7.5 | -0.508 | 0.00771 | -0.054 | -65.881
-7 | -0.45 | 0.00745 | -0.055 | -60.42
-6.5 | -0.391 | 0.00724 | -0.057 | -53.985
-6 | -0.33 | 0.00599 | -0.058 | -55.035
-5.5 | -0.268 | 0.0064 | -0.06 | -41.944
-5 | -0.206 | 0.00703 | -0.062 | -29.314
-4.5 | -0.142 | 0.0069 | -0.063 | -20.631
-4 | -0.078 | 0.00678 | -0.065 | -11.529
-3.5 | -0.014 | 0.00666 | -0.066 | -2.035
-3 | 0.051 | 0.00622 | -0.067 | 8.261
-2.5 | 0.117 | 0.00641 | -0.069 | 18.18
-2 | 0.183 | 0.00637 | -0.07 | 28.66
-1.5 | 0.248 | 0.00626 | -0.072 | 39.655
-1 | 0.313 | 0.00575 | -0.073 | 54.483
-0.5 | 0.379 | 0.0058 | -0.074 | 65.327
0 | 0.439 | 0.006 | -0.076 | 73.109
0.5 | 0.502 | 0.0062 | -0.077 | 80.98
1 | 0.566 | 0.00635 | -0.078 | 89.015
1.5 | 0.629 | 0.0066 | -0.08 | 95.342
2 | 0.692 | 0.00645 | -0.081 | 107.214
2.5 | 0.755 | 0.00683 | -0.082 | 110.545
3 | 0.818 | 0.00721 | -0.084 | 113.479
3.5 | 0.881 | 0.0077 | -0.085 | 114.321
4 | 0.943 | 0.00821 | -0.086 | 114.829
4.5 | 0.997 | 0.00875 | -0.088 | 113.943
5 | 1.058 | 0.00921 | -0.089 | 114.847
5.5 | 1.115 | 0.01135 | -0.09 | 98.246
6 | 1.172 | 0.01184 | -0.092 | 98.98
6.5 | 1.228 | 0.01238 | -0.093 | 99.209
7 | 1.283 | 0.01292 | -0.094 | 99.311
7.5 | 1.335 | 0.01349 | -0.096 | 98.968
8 | 1.384 | 0.01408 | -0.097 | 98.347
8.5 | 1.431 | 0.01469 | -0.098 | 97.401
9 | 1.474 | 0.01535 | -0.1 | 96.008
9.5 | 1.513 | 0.01604 | -0.101 | 94.303
10 | 1.548 | 0.01678 | -0.102 | 92.277
10.5 | 1.579 | 0.01755 | -0.103 | 89.969
11 | 1.605 | 0.01849 | -0.105 | 86.809
11.5 | 1.626 | 0.01941 | -0.106 | 83.751
12 | 1.641 | 0.02031 | -0.107 | 80.762
12.5 | 1.65 | 0.02141 | -0.108 | 77.051
13 | 1.653 | 0.02254 | -0.11 | 73.313
13.5 | 1.649 | 0.02375 | -0.111 | 69.411
14 | 1.638 | 0.02494 | -0.112 | 65.706
14.5 | 1.615 | 0.02634 | -0.113 | 61.306
15 | 1.583 | 0.02765 | -0.114 | 57.258
15.5 | 1.543 | 0.02912 | -0.115 | 52.977
16 | 1.495 | 0.03082 | -0.116 | 48.503
16.5 | 1.44 | 0.03297 | -0.117 | 43.668
17 | 1.378 | 0.03456 | -0.118 | 39.872
17.5 | 1.309 | 0.03711 | -0.119 | 35.286
18 | 1.235 | 0.03981 | -0.12 | 31.024

## 134. Re 16M Mach 0.25 (2)
BIGFOIL.COM POLAR EXPORT
NACA66-520 a=0.5
NACA66-520 a=0.5 |  |  |  | Cl Max: | 1.6143 | at alpha= | 19 | deg
XFOIL ncrit=9 |  |  |  | L/D Max: | 212.674 | at alpha= | 3 | deg
Re: | 16000000 |  |  | Cd Min: | 0.0629 | at alpha= | 19 | deg
Mach: | 0.25 |  |  | Cl=0 at alpha= | -99 | deg
|  |  |  | @ Cl=0.1, Cd= | 0.00407
|  |  |  | @ Cl=0.4, Cd= | 0.00407
|  |  |  | @ Cl=0.6, Cd= | 0.0031254
alpha (deg) | Cl | Cd | Cm | Cl/Cd
0 | 0.4498 | 0.00407 | -0.0864 | 110.516
0.5 | 0.5045 | 0.00362 | -0.0868 | 139.3646
1 | 0.5604 | 0.00308 | -0.0874 | 181.9481
1.5 | 0.6214 | 0.00315 | -0.0888 | 197.2698
2 | 0.6802 | 0.00336 | -0.0897 | 202.4405
2.5 | 0.7381 | 0.00356 | -0.0905 | 207.3315
3 | 0.7954 | 0.00374 | -0.0911 | 212.6738
3.5 | 0.8244 | 0.00457 | -0.0862 | 180.3939
4 | 0.8109 | 0.0055 | -0.0724 | 147.4364
5 | 0.7867 | 0.00868 | -0.0487 | 90.6336
5.5 | 0.8072 | 0.00985 | -0.0434 | 81.9492
6 | 0.8198 | 0.01135 | -0.0371 | 72.2291
6.5 | 0.8293 | 0.01308 | -0.0306 | 63.4021
7 | 0.8407 | 0.01492 | -0.0246 | 56.3472
7.5 | 0.8555 | 0.01675 | -0.0195 | 51.0746
8 | 0.8707 | 0.01868 | -0.0147 | 46.6113
8.5 | 0.9062 | 0.01978 | -0.0126 | 45.814
9 | 0.9404 | 0.02106 | -0.0106 | 44.6534
9.5 | 0.9785 | 0.02215 | -0.0091 | 44.1761
10.5 | 1.0501 | 0.02466 | -0.0058 | 42.5831
11 | 1.0884 | 0.02581 | -0.0045 | 42.1697
11.5 | 1.1216 | 0.02733 | -0.0028 | 41.0392
12 | 1.1571 | 0.02868 | -0.0013 | 40.3452
12.5 | 1.1914 | 0.03019 | 0.0002 | 39.4634
13 | 1.2255 | 0.03175 | 0.0017 | 38.5984
13.5 | 1.2591 | 0.03333 | 0.0031 | 37.7768
14 | 1.2886 | 0.03528 | 0.0048 | 36.5249
14.5 | 1.323 | 0.03692 | 0.006 | 35.8342
15 | 1.3518 | 0.03902 | 0.0075 | 34.6438
15.5 | 1.3832 | 0.04094 | 0.0088 | 33.786
16 | 1.4077 | 0.04344 | 0.0104 | 32.4056
16.5 | 1.4366 | 0.04569 | 0.0116 | 31.4423
17 | 1.461 | 0.04833 | 0.013 | 30.2297
17.5 | 1.4877 | 0.05076 | 0.0142 | 29.3085
18.5 | 1.5574 | 0.0578 | 0.0101 | 26.9446
19 | 1.6143 | 0.0629 | 0.002 | 25.6645

## 135. Re 16M Mach 0.50 (1)
BIGFOIL.COM POLAR EXPORT
NACA66-520 a=0.5
NACA66-520 a=0.5 |  |  |  | Cl Max: | 1.507 | at alpha= | 9 | deg
JavaFoil+Calcfoil stall+Eppler ext transition |  |  |  | L/D Max: | 106.917 | at alpha= | 3 | deg
Re: | 16000000 |  |  | Cd Min: | 0.00621 | at alpha= | -0.5 | deg
Mach: | 0.5 |  |  | Cl=0 at alpha= | -3.3958 | deg
|  |  |  | @ Cl=0.1, Cd= | 0.0069082
|  |  |  | @ Cl=0.4, Cd= | 0.0063884
|  |  |  | @ Cl=0.6, Cd= | 0.006964
alpha (deg) | Cl | Cd | Cm | Cl/Cd
-20 | -0.956 | 0.17247 | -0.014 | -5.543
-19.5 | -0.927 | 0.16807 | -0.015 | -5.516
-19 | -0.899 | 0.16422 | -0.015 | -5.472
-18.5 | -0.871 | 0.15406 | -0.016 | -5.65
-18 | -0.843 | 0.14218 | -0.017 | -5.929
-17.5 | -0.813 | 0.13953 | -0.017 | -5.826
-17 | -0.784 | 0.13339 | -0.018 | -5.874
-16.5 | -0.755 | 0.12685 | -0.019 | -5.949
-16 | -0.728 | 0.11105 | -0.02 | -6.559
-15.5 | -0.703 | 0.104 | -0.022 | -6.758
-15 | -0.674 | 0.09824 | -0.023 | -6.859
-14.5 | -0.653 | 0.08392 | -0.026 | -7.786
-14 | -0.705 | 0.02709 | -0.037 | -26.039
-13.5 | -0.687 | 0.01983 | -0.04 | -34.664
-13 | -0.659 | 0.01707 | -0.042 | -38.62
-12.5 | -0.628 | 0.0154 | -0.043 | -40.784
-12 | -0.495 | 0.08149 | -0.023 | -6.08
-11.5 | -0.467 | 0.07437 | -0.025 | -6.284
-11 | -0.441 | 0.06632 | -0.028 | -6.653
-10.5 | -0.41 | 0.07231 | -0.026 | -5.663
-10 | -0.381 | 0.06516 | -0.027 | -5.846
-9.5 | -0.352 | 0.06058 | -0.028 | -5.817
-9 | -0.459 | 0.06067 | -0.027 | -7.564
-8.5 | -0.486 | 0.05309 | -0.03 | -9.158
-8 | -0.563 | 0.01136 | -0.057 | -49.606
-7.5 | -0.531 | 0.00902 | -0.06 | -58.839
-7 | -0.478 | 0.00868 | -0.061 | -55.126
-6.5 | -0.42 | 0.00825 | -0.063 | -50.938
-6 | -0.358 | 0.00796 | -0.065 | -45.005
-5.5 | -0.293 | 0.00748 | -0.066 | -39.185
-5 | -0.226 | 0.00757 | -0.068 | -29.779
-4.5 | -0.157 | 0.00741 | -0.069 | -21.135
-4 | -0.086 | 0.00724 | -0.071 | -11.911
-3.5 | -0.015 | 0.00709 | -0.073 | -2.115
-3 | 0.057 | 0.00695 | -0.074 | 8.198
-2.5 | 0.129 | 0.00688 | -0.076 | 18.809
-2 | 0.203 | 0.00626 | -0.078 | 32.476
-1.5 | 0.277 | 0.00648 | -0.079 | 42.731
-1 | 0.35 | 0.00676 | -0.081 | 51.825
-0.5 | 0.424 | 0.00621 | -0.082 | 68.198
0 | 0.487 | 0.0066 | -0.084 | 73.795
0.5 | 0.558 | 0.00682 | -0.085 | 81.756
1 | 0.628 | 0.00706 | -0.087 | 89.035
1.5 | 0.698 | 0.0074 | -0.088 | 94.441
2 | 0.768 | 0.00747 | -0.09 | 102.93
2.5 | 0.838 | 0.00795 | -0.091 | 105.437
3 | 0.908 | 0.0085 | -0.093 | 106.917
3.5 | 0.978 | 0.00917 | -0.094 | 106.666
4 | 1.047 | 0.00988 | -0.096 | 105.953
4.5 | 1.104 | 0.01061 | -0.097 | 104.112
5 | 1.17 | 0.01127 | -0.099 | 103.872
5.5 | 1.231 | 0.01402 | -0.1 | 87.81
6 | 1.291 | 0.0148 | -0.102 | 87.236
6.5 | 1.348 | 0.01557 | -0.103 | 86.575
7 | 1.401 | 0.01638 | -0.105 | 85.538
7.5 | 1.448 | 0.01733 | -0.106 | 83.54
8 | 1.484 | 0.01827 | -0.108 | 81.193
8.5 | 1.506 | 0.01943 | -0.109 | 77.484
9 | 1.507 | 0.02056 | -0.111 | 73.294
9.5 | 1.471 | 0.02219 | -0.112 | 66.293
10 | 1.341 | 0.02415 | -0.113 | 55.503
10.5 | 0.939 | 0.02643 | -0.115 | 35.521
11 | 0.971 | 0.02662 | -0.116 | 36.497
11.5 | 1.003 | 0.0291 | -0.117 | 34.454
12 | 1.033 | 0.03191 | -0.118 | 32.379
12.5 | 1.066 | 0.0309 | -0.12 | 34.506
13 | 1.097 | 0.0334 | -0.121 | 32.845
13.5 | 1.127 | 0.03659 | -0.122 | 30.797
14 | 1.156 | 0.03999 | -0.123 | 28.902

## 136. Re 16M Mach 0.50 (2)
BIGFOIL.COM POLAR EXPORT
NACA66-520 a=0.5
NACA66-520 a=0.5 |  |  |  | Cl Max: | 1.3539 | at alpha= | 15.5 | deg
XFOIL ncrit=9 |  |  |  | L/D Max: | 237.008 | at alpha= | 2.5 | deg
Re: | 16000000 |  |  | Cd Min: | 0.16397 | at alpha= | 20 | deg
Mach: | 0.5 |  |  | Cl=0 at alpha= | -4.1422 | deg
|  |  |  | @ Cl=0.1, Cd= | 0.0058658
|  |  |  | @ Cl=0.4, Cd= | 0.0050861
|  |  |  | @ Cl=0.6, Cd= | 0.0035421
alpha (deg) | Cl | Cd | Cm | Cl/Cd
-12 | -0.5314 | 0.03031 | -0.17 | -17.5322
-11.5 | -0.5692 | 0.02459 | -0.1643 | -23.1476
-11 | -0.6018 | 0.01961 | -0.1564 | -30.6884
-10.5 | -0.6121 | 0.01573 | -0.1481 | -38.9129
-10 | -0.6082 | 0.01275 | -0.1396 | -47.702
-9.5 | -0.5768 | 0.01113 | -0.133 | -51.8239
-9 | -0.5328 | 0.01005 | -0.1277 | -53.0149
-8.5 | -0.4788 | 0.00938 | -0.1238 | -51.0448
-8 | -0.4253 | 0.00876 | -0.1201 | -48.5502
-7.5 | -0.3709 | 0.00823 | -0.1167 | -45.0668
-7 | -0.3154 | 0.00778 | -0.1138 | -40.5398
-6.5 | -0.2596 | 0.00738 | -0.1111 | -35.1762
-6 | -0.2038 | 0.00702 | -0.1085 | -29.0313
-5.5 | -0.1493 | 0.00671 | -0.1059 | -22.2504
-5 | -0.1034 | 0.00648 | -0.1016 | -15.9568
-4.5 | -0.0448 | 0.00627 | -0.1 | -7.1451
-4 | 0.0178 | 0.00608 | -0.0993 | 2.9276
-3.5 | 0.0822 | 0.00591 | -0.0992 | 13.9086
-3 | 0.1467 | 0.00575 | -0.0992 | 25.513
-2.5 | 0.2125 | 0.00562 | -0.0997 | 37.8114
-2 | 0.2788 | 0.0055 | -0.1003 | 50.6909
-1.5 | 0.3453 | 0.00538 | -0.1011 | 64.1822
-0.5 | 0.47 | 0.00471 | -0.1013 | 99.7877
0 | 0.5283 | 0.00418 | -0.1008 | 126.3876
0.5 | 0.5868 | 0.00362 | -0.1005 | 162.0994
1 | 0.6512 | 0.00324 | -0.1011 | 200.9877
1.5 | 0.7227 | 0.00326 | -0.1029 | 221.6871
2 | 0.7929 | 0.00338 | -0.1043 | 234.5858
2.5 | 0.8556 | 0.00361 | -0.1042 | 237.0083
3 | 0.912 | 0.00389 | -0.1027 | 234.4473
3.5 | 0.9285 | 0.00438 | -0.0931 | 211.9863
4 | 0.9025 | 0.00586 | -0.0764 | 154.0102
4.5 | 0.876 | 0.00805 | -0.061 | 108.8199
5 | 0.8569 | 0.01048 | -0.048 | 81.7653
5.5 | 0.8337 | 0.01335 | -0.0351 | 62.4494
6 | 0.82 | 0.0162 | -0.0245 | 50.6173
6.5 | 0.8291 | 0.01849 | -0.0175 | 44.8405
7 | 0.8425 | 0.02077 | -0.0114 | 40.5633
7.5 | 0.8443 | 0.02366 | -0.0042 | 35.6847
8 | 0.8598 | 0.02619 | 0.001 | 32.8293
8.5 | 0.8818 | 0.02853 | 0.0053 | 30.9078
9 | 0.9192 | 0.03038 | 0.0077 | 30.2567
9.5 | 0.9623 | 0.03196 | 0.0097 | 30.1095
10 | 1.0005 | 0.0339 | 0.012 | 29.5133
10.5 | 1.0433 | 0.03562 | 0.014 | 29.2897
11 | 1.0819 | 0.03772 | 0.0163 | 28.6824
11.5 | 1.1223 | 0.0398 | 0.0184 | 28.1985
12 | 1.1601 | 0.04209 | 0.0207 | 27.5624
12.5 | 1.1994 | 0.04441 | 0.0229 | 27.0074
13 | 1.2341 | 0.04719 | 0.0252 | 26.1517
13.5 | 1.2675 | 0.05011 | 0.0277 | 25.2944
14 | 1.3022 | 0.05315 | 0.0299 | 24.5005
14.5 | 1.3291 | 0.05688 | 0.0323 | 23.3667
15 | 1.3477 | 0.0614 | 0.0347 | 21.9495
15.5 | 1.3539 | 0.06714 | 0.0369 | 20.1653
16 | 1.3375 | 0.07511 | 0.0382 | 17.8072
16.5 | 1.3176 | 0.08397 | 0.0382 | 15.6913
17 | 1.2947 | 0.09357 | 0.0369 | 13.8367
17.5 | 1.2686 | 0.10411 | 0.0342 | 12.1852
18 | 1.2392 | 0.11548 | 0.03 | 10.7309
18.5 | 1.2084 | 0.12758 | 0.0245 | 9.4717
19 | 1.1809 | 0.13974 | 0.0179 | 8.4507
19.5 | 1.1594 | 0.15157 | 0.011 | 7.6493
20 | 1.1363 | 0.16397 | 0.0033 | 6.9299

## 137. Re 18M Mach 0.00 (1)
BIGFOIL.COM POLAR EXPORT
NACA66-520 a=0.5
NACA66-520 a=0.5 |  |  |  | Cl Max: | 1.727 | at alpha= | 14.5 | deg
JavaFoil+Calcfoil stall+Eppler ext transition |  |  |  | L/D Max: | 119.05 | at alpha= | 5.5 | deg
Re: | 18000000 |  |  | Cd Min: | 0.00579 | at alpha= | -2 | deg
Mach: | 0 |  |  | Cl=0 at alpha= | -3.3968 | deg
|  |  |  | @ Cl=0.1, Cd= | 0.0062868
|  |  |  | @ Cl=0.4, Cd= | 0.006101
|  |  |  | @ Cl=0.6, Cd= | 0.0066589
alpha (deg) | Cl | Cd | Cm | Cl/Cd
-19 | -0.822 | 0.13262 | -0.014 | -6.201
-18.5 | -0.836 | 0.12523 | -0.015 | -6.677
-18 | -0.843 | 0.12617 | -0.015 | -6.679
-17.5 | -0.86 | 0.11002 | -0.017 | -7.816
-17 | -0.861 | 0.11108 | -0.017 | -7.752
-16.5 | -0.867 | 0.10388 | -0.018 | -8.347
-16 | -0.891 | 0.08074 | -0.022 | -11.031
-15.5 | -0.886 | 0.07904 | -0.022 | -11.213
-15 | -0.911 | 0.05698 | -0.026 | -15.982
-14.5 | -0.981 | 0.02267 | -0.031 | -43.273
-14 | -0.987 | 0.01698 | -0.033 | -58.153
-13.5 | -0.976 | 0.0153 | -0.035 | -63.772
-13 | -0.958 | 0.01419 | -0.036 | -67.477
-12.5 | -0.937 | 0.01291 | -0.038 | -72.567
-12 | -0.912 | 0.01175 | -0.039 | -77.617
-11.5 | -0.881 | 0.01098 | -0.041 | -80.212
-11 | -0.843 | 0.01048 | -0.042 | -80.453
-10.5 | -0.801 | 0.00985 | -0.044 | -81.331
-10 | -0.756 | 0.00943 | -0.045 | -80.132
-9.5 | -0.708 | 0.00899 | -0.046 | -78.779
-9 | -0.659 | 0.00799 | -0.048 | -82.463
-8.5 | -0.607 | 0.00776 | -0.049 | -78.163
-8 | -0.553 | 0.00751 | -0.051 | -73.58
-7.5 | -0.497 | 0.0073 | -0.052 | -68.152
-7 | -0.44 | 0.00642 | -0.054 | -68.501
-6.5 | -0.382 | 0.00716 | -0.055 | -53.355
-6 | -0.322 | 0.00702 | -0.057 | -45.898
-5.5 | -0.261 | 0.00682 | -0.058 | -38.35
-5 | -0.2 | 0.00674 | -0.06 | -29.673
-4.5 | -0.138 | 0.00661 | -0.061 | -20.892
-4 | -0.076 | 0.00652 | -0.063 | -11.631
-3.5 | -0.013 | 0.00642 | -0.064 | -2.048
-3 | 0.05 | 0.00639 | -0.065 | 7.788
-2.5 | 0.113 | 0.00626 | -0.067 | 18.039
-2 | 0.177 | 0.00579 | -0.068 | 30.543
-1.5 | 0.24 | 0.00635 | -0.069 | 37.833
-1 | 0.303 | 0.00588 | -0.071 | 51.612
-0.5 | 0.367 | 0.00601 | -0.072 | 61.063
0 | 0.425 | 0.00617 | -0.073 | 68.957
0.5 | 0.487 | 0.00632 | -0.075 | 77.098
1 | 0.549 | 0.0065 | -0.076 | 84.386
1.5 | 0.61 | 0.00669 | -0.077 | 91.213
2 | 0.672 | 0.00684 | -0.079 | 98.203
2.5 | 0.733 | 0.007 | -0.08 | 104.644
3 | 0.794 | 0.00705 | -0.081 | 112.655
3.5 | 0.855 | 0.00747 | -0.083 | 114.421
4 | 0.915 | 0.0079 | -0.084 | 115.912
4.5 | 0.969 | 0.0083 | -0.085 | 116.79
5 | 1.028 | 0.00869 | -0.087 | 118.27
5.5 | 1.085 | 0.00911 | -0.088 | 119.05
6 | 1.14 | 0.01096 | -0.089 | 103.968
6.5 | 1.195 | 0.01143 | -0.09 | 104.542
7 | 1.249 | 0.0119 | -0.092 | 104.959
7.5 | 1.301 | 0.01238 | -0.093 | 105.119
8 | 1.351 | 0.0129 | -0.094 | 104.704
8.5 | 1.399 | 0.01344 | -0.096 | 104.066
9 | 1.444 | 0.01398 | -0.097 | 103.253
9.5 | 1.487 | 0.01457 | -0.098 | 102.049
10 | 1.526 | 0.01522 | -0.099 | 100.291
10.5 | 1.563 | 0.01582 | -0.101 | 98.783
11 | 1.597 | 0.01657 | -0.102 | 96.343
11.5 | 1.627 | 0.01738 | -0.103 | 93.631
12 | 1.654 | 0.01811 | -0.104 | 91.283
12.5 | 1.677 | 0.01894 | -0.105 | 88.523
13 | 1.696 | 0.01982 | -0.106 | 85.54
13.5 | 1.711 | 0.02078 | -0.108 | 82.345
14 | 1.723 | 0.02167 | -0.109 | 79.527
14.5 | 1.727 | 0.02268 | -0.11 | 76.137
15 | 1.726 | 0.02376 | -0.111 | 72.614
15.5 | 1.72 | 0.02486 | -0.112 | 69.198
16 | 1.711 | 0.02604 | -0.113 | 65.695
16.5 | 1.697 | 0.02735 | -0.114 | 62.059
17 | 1.68 | 0.02893 | -0.115 | 58.062
17.5 | 1.659 | 0.03001 | -0.116 | 55.301
18 | 1.636 | 0.03158 | -0.117 | 51.798
18.5 | 1.609 | 0.03319 | -0.118 | 48.469
19 | 1.579 | 0.03534 | -0.119 | 44.69
19.5 | 1.547 | 0.03744 | -0.12 | 41.329

## 138. Re 18M Mach 0.00 (2)
BIGFOIL.COM POLAR EXPORT
NACA66-520 a=0.5
NACA66-520 a=0.5 |  |  |  | Cl Max: | 1.6269 | at alpha= | 19 | deg
XFOIL ncrit=9 |  |  |  | L/D Max: | 194.751 | at alpha= | 2.5 | deg
Re: | 18000000 |  |  | Cd Min: | 0.05083 | at alpha= | 19 | deg
Mach: | 0 |  |  | Cl=0 at alpha= | -3.7748 | deg
|  |  |  | @ Cl=0.1, Cd= | 0.0052505
|  |  |  | @ Cl=0.4, Cd= | 0.0042685
|  |  |  | @ Cl=0.6, Cd= | 0.0032833
alpha (deg) | Cl | Cd | Cm | Cl/Cd
-20 | -1.3202 | 0.02649 | -0.1127 | -49.8377
-19.5 | -1.2999 | 0.02459 | -0.1111 | -52.863
-19 | -1.2775 | 0.02287 | -0.1093 | -55.8592
-18 | -1.2291 | 0.01988 | -0.1055 | -61.826
-17.5 | -1.2024 | 0.01862 | -0.1035 | -64.5757
-16.5 | -1.1405 | 0.01658 | -0.0998 | -68.7877
-15.5 | -1.0771 | 0.01465 | -0.0957 | -73.5222
-15 | -1.0421 | 0.01386 | -0.0938 | -75.1876
-14.5 | -1.0061 | 0.0131 | -0.092 | -76.8015
-14 | -0.9711 | 0.01232 | -0.0899 | -78.8231
-13.5 | -0.9356 | 0.01159 | -0.0877 | -80.7248
-12.5 | -0.8756 | 0.00972 | -0.0812 | -90.0823
-12 | -0.8335 | 0.00931 | -0.0797 | -89.5274
-11.5 | -0.7912 | 0.00892 | -0.0781 | -88.6996
-11 | -0.7501 | 0.0085 | -0.0762 | -88.2471
-10.5 | -0.7085 | 0.00815 | -0.0743 | -86.9325
-10 | -0.6689 | 0.00787 | -0.0718 | -84.9936
-9.5 | -0.624 | 0.00766 | -0.0703 | -81.4621
-9 | -0.5737 | 0.00742 | -0.0699 | -77.3181
-8.5 | -0.5227 | 0.00717 | -0.0697 | -72.901
-8 | -0.4709 | 0.00693 | -0.0696 | -67.9509
-7.5 | -0.4177 | 0.00672 | -0.0698 | -62.1577
-7 | -0.3633 | 0.00654 | -0.0702 | -55.5505
-6.5 | -0.3083 | 0.00637 | -0.0707 | -48.3987
-6 | -0.253 | 0.0062 | -0.0713 | -40.8065
-5.5 | -0.1973 | 0.00601 | -0.0719 | -32.8286
-5 | -0.1407 | 0.00585 | -0.0728 | -24.0513
-4 | -0.0259 | 0.00555 | -0.0748 | -4.6667
-3.5 | 0.0316 | 0.0054 | -0.0758 | 5.8519
-3 | 0.0897 | 0.00527 | -0.077 | 17.0209
-2.5 | 0.1478 | 0.00516 | -0.0781 | 28.6434
-2 | 0.2058 | 0.00507 | -0.0793 | 40.5917
-1 | 0.3196 | 0.00466 | -0.0812 | 68.5837
0 | 0.4305 | 0.00412 | -0.0828 | 104.4903
0.5 | 0.4855 | 0.00373 | -0.0835 | 130.1609
1 | 0.5353 | 0.00308 | -0.0835 | 173.7987
1.5 | 0.5917 | 0.00326 | -0.0844 | 181.5031
2 | 0.6488 | 0.00342 | -0.0855 | 189.7076
2.5 | 0.705 | 0.00362 | -0.0864 | 194.7514
3 | 0.755 | 0.00398 | -0.0861 | 189.6985
3.5 | 0.7731 | 0.00503 | -0.0794 | 153.6978
4 | 0.7615 | 0.0059 | -0.0665 | 129.0678
4.5 | 0.7635 | 0.00698 | -0.0572 | 109.384
5 | 0.7798 | 0.00799 | -0.051 | 97.597
5.5 | 0.7983 | 0.00906 | -0.0456 | 88.1126
6 | 0.8213 | 0.01011 | -0.0411 | 81.2364
6.5 | 0.8278 | 0.01177 | -0.0342 | 70.3314
7 | 0.8404 | 0.01337 | -0.0285 | 62.8571
7.5 | 0.8674 | 0.01454 | -0.0253 | 59.6561
8 | 0.8864 | 0.0161 | -0.0211 | 55.0559
8.5 | 0.9197 | 0.01715 | -0.0191 | 53.6268
9 | 0.9566 | 0.01806 | -0.0176 | 52.9679
9.5 | 0.9906 | 0.01914 | -0.0159 | 51.7555
10.5 | 1.0632 | 0.02114 | -0.0133 | 50.2933
11 | 1.0958 | 0.02238 | -0.0117 | 48.9634
11.5 | 1.1325 | 0.02341 | -0.0106 | 48.3768
12 | 1.1635 | 0.02478 | -0.009 | 46.9532
12.5 | 1.1979 | 0.02598 | -0.0079 | 46.1085
13 | 1.2335 | 0.02712 | -0.0069 | 45.483
13.5 | 1.2614 | 0.02876 | -0.0053 | 43.8595
14 | 1.295 | 0.03008 | -0.0043 | 43.0519
14.5 | 1.3262 | 0.03157 | -0.0031 | 42.0082
15 | 1.3553 | 0.03323 | -0.002 | 40.7854
15.5 | 1.3875 | 0.03468 | -0.0011 | 40.0087
16 | 1.4131 | 0.03667 | 0.0002 | 38.5356
16.5 | 1.4404 | 0.03852 | 0.0013 | 37.3936
17 | 1.4652 | 0.04059 | 0.0024 | 36.0976
17.5 | 1.492 | 0.04252 | 0.0033 | 35.0894
18 | 1.5157 | 0.04463 | 0.0045 | 33.9615
18.5 | 1.5604 | 0.0473 | 0.0005 | 32.9894
19 | 1.6269 | 0.05083 | -0.0089 | 32.0067

## 139. Re 18M Mach 0.10 (1)
BIGFOIL.COM POLAR EXPORT
NACA66-520 a=0.5
NACA66-520 a=0.5 |  |  |  | Cl Max: | 1.716 | at alpha= | 14.5 | deg
JavaFoil+Calcfoil stall+Eppler ext transition |  |  |  | L/D Max: | 117.855 | at alpha= | 5 | deg
Re: | 18000000 |  |  | Cd Min: | 0.00584 | at alpha= | -2 | deg
Mach: | 0.1 |  |  | Cl=0 at alpha= | -3.3968 | deg
|  |  |  | @ Cl=0.1, Cd= | 0.00634
|  |  |  | @ Cl=0.4, Cd= | 0.0060809
|  |  |  | @ Cl=0.6, Cd= | 0.0066502
alpha (deg) | Cl | Cd | Cm | Cl/Cd
-19 | -0.781 | 0.13648 | -0.013 | -5.721
-18.5 | -0.794 | 0.13615 | -0.013 | -5.831
-18 | -0.809 | 0.12894 | -0.014 | -6.272
-17.5 | -0.827 | 0.1148 | -0.016 | -7.206
-17 | -0.837 | 0.10987 | -0.017 | -7.616
-16.5 | -0.847 | 0.10237 | -0.018 | -8.271
-16 | -0.856 | 0.0933 | -0.02 | -9.176
-15.5 | -0.877 | 0.0742 | -0.023 | -11.819
-15 | -0.867 | 0.0761 | -0.023 | -11.398
-14.5 | -0.964 | 0.0243 | -0.031 | -39.671
-14 | -0.965 | 0.02022 | -0.033 | -47.74
-13.5 | -0.959 | 0.01744 | -0.035 | -54.993
-13 | -0.949 | 0.01495 | -0.036 | -63.504
-12.5 | -0.935 | 0.01279 | -0.038 | -73.07
-12 | -0.908 | 0.01217 | -0.039 | -74.601
-11.5 | -0.879 | 0.01117 | -0.041 | -78.745
-11 | -0.843 | 0.01061 | -0.042 | -79.452
-10.5 | -0.802 | 0.00997 | -0.044 | -80.392
-10 | -0.757 | 0.00946 | -0.045 | -80.04
-9.5 | -0.709 | 0.00909 | -0.047 | -78.018
-9 | -0.66 | 0.00868 | -0.048 | -76.06
-8.5 | -0.609 | 0.0078 | -0.05 | -78.009
-8 | -0.555 | 0.00753 | -0.051 | -73.606
-7.5 | -0.499 | 0.00733 | -0.053 | -68.073
-7 | -0.441 | 0.00647 | -0.054 | -68.234
-6.5 | -0.384 | 0.00716 | -0.056 | -53.611
-6 | -0.324 | 0.00711 | -0.057 | -45.529
-5.5 | -0.263 | 0.0069 | -0.059 | -38.048
-5 | -0.201 | 0.0068 | -0.06 | -29.533
-4.5 | -0.139 | 0.00665 | -0.061 | -20.878
-4 | -0.076 | 0.00652 | -0.063 | -11.687
-3.5 | -0.013 | 0.00649 | -0.064 | -2.034
-3 | 0.05 | 0.00634 | -0.066 | 7.89
-2.5 | 0.113 | 0.00634 | -0.067 | 17.904
-2 | 0.178 | 0.00584 | -0.068 | 30.44
-1.5 | 0.241 | 0.00632 | -0.07 | 38.181
-1 | 0.305 | 0.00592 | -0.071 | 51.532
-0.5 | 0.369 | 0.00599 | -0.072 | 61.525
0 | 0.427 | 0.00616 | -0.074 | 69.312
0.5 | 0.489 | 0.00636 | -0.075 | 76.936
1 | 0.551 | 0.0065 | -0.076 | 84.8
1.5 | 0.613 | 0.00669 | -0.078 | 91.57
2 | 0.675 | 0.00685 | -0.079 | 98.469
2.5 | 0.736 | 0.00706 | -0.08 | 104.328
3 | 0.797 | 0.00708 | -0.082 | 112.675
3.5 | 0.859 | 0.00753 | -0.083 | 114.025
4 | 0.92 | 0.00795 | -0.084 | 115.705
4.5 | 0.973 | 0.00835 | -0.086 | 116.54
5 | 1.033 | 0.00876 | -0.087 | 117.855
5.5 | 1.089 | 0.01062 | -0.088 | 102.464
6 | 1.145 | 0.01105 | -0.09 | 103.593
6.5 | 1.2 | 0.01155 | -0.091 | 103.957
7 | 1.255 | 0.01201 | -0.092 | 104.479
7.5 | 1.307 | 0.01253 | -0.093 | 104.327
8 | 1.356 | 0.01303 | -0.095 | 104.106
8.5 | 1.404 | 0.01357 | -0.096 | 103.43
9 | 1.449 | 0.01415 | -0.097 | 102.389
9.5 | 1.491 | 0.01475 | -0.099 | 101.126
10 | 1.53 | 0.0154 | -0.1 | 99.401
10.5 | 1.566 | 0.01603 | -0.101 | 97.702
11 | 1.599 | 0.01678 | -0.102 | 95.274
11.5 | 1.628 | 0.01761 | -0.103 | 92.459
12 | 1.654 | 0.01842 | -0.105 | 89.784
12.5 | 1.675 | 0.0192 | -0.106 | 87.242
13 | 1.692 | 0.02013 | -0.107 | 84.064
13.5 | 1.705 | 0.02118 | -0.108 | 80.515
14 | 1.715 | 0.02202 | -0.109 | 77.88
14.5 | 1.716 | 0.02311 | -0.11 | 74.23
15 | 1.711 | 0.02423 | -0.111 | 70.636
15.5 | 1.702 | 0.02549 | -0.112 | 66.755
16 | 1.689 | 0.02656 | -0.114 | 63.583
16.5 | 1.671 | 0.02795 | -0.115 | 59.767
17 | 1.649 | 0.02956 | -0.116 | 55.778
17.5 | 1.623 | 0.03085 | -0.117 | 52.632
18 | 1.595 | 0.03238 | -0.118 | 49.259
18.5 | 1.563 | 0.03413 | -0.118 | 45.79
19 | 1.528 | 0.03619 | -0.119 | 42.218
19.5 | 1.491 | 0.03871 | -0.12 | 38.509

## 140. Re 18M Mach 0.10 (2)
BIGFOIL.COM POLAR EXPORT
NACA66-520 a=0.5
NACA66-520 a=0.5 |  |  |  | Cl Max: | 1.6185 | at alpha= | 19 | deg
XFOIL ncrit=9 |  |  |  | L/D Max: | 196.676 | at alpha= | 2.5 | deg
Re: | 18000000 |  |  | Cd Min: | 0.05265 | at alpha= | 19 | deg
Mach: | 0.1 |  |  | Cl=0 at alpha= | -3.7829 | deg
|  |  |  | @ Cl=0.1, Cd= | 0.0052633
|  |  |  | @ Cl=0.4, Cd= | 0.0042832
|  |  |  | @ Cl=0.6, Cd= | 0.0032622
alpha (deg) | Cl | Cd | Cm | Cl/Cd
-20 | -1.3121 | 0.02817 | -0.1173 | -46.5779
-19.5 | -1.2953 | 0.0259 | -0.1155 | -50.0116
-19 | -1.275 | 0.02396 | -0.1136 | -53.2137
-18.5 | -1.2522 | 0.02226 | -0.1117 | -56.2534
-18 | -1.2284 | 0.02069 | -0.1095 | -59.3717
-17.5 | -1.2018 | 0.01933 | -0.1074 | -62.1728
-17 | -1.1719 | 0.01818 | -0.1054 | -64.4609
-15.5 | -1.0779 | 0.01506 | -0.099 | -71.5737
-15 | -1.0425 | 0.01423 | -0.097 | -73.2607
-14.5 | -1.0072 | 0.01341 | -0.0949 | -75.1081
-14 | -0.9723 | 0.0126 | -0.0926 | -77.1667
-13.5 | -0.9357 | 0.01186 | -0.0905 | -78.8954
-13 | -0.8987 | 0.01115 | -0.0883 | -80.6009
-12.5 | -0.8728 | 0.01002 | -0.0842 | -87.1058
-12 | -0.8342 | 0.00944 | -0.082 | -88.3686
-11.5 | -0.7916 | 0.00903 | -0.0804 | -87.6633
-11 | -0.7495 | 0.00861 | -0.0785 | -87.0499
-10.5 | -0.7072 | 0.00823 | -0.0766 | -85.9295
-10 | -0.6661 | 0.0079 | -0.0743 | -84.3165
-9.5 | -0.6252 | 0.0077 | -0.0718 | -81.1948
-9 | -0.575 | 0.00746 | -0.0713 | -77.0777
-8.5 | -0.5239 | 0.00721 | -0.0709 | -72.663
-8 | -0.472 | 0.00696 | -0.0707 | -67.8161
-7.5 | -0.4188 | 0.00675 | -0.0708 | -62.0444
-7 | -0.3643 | 0.00657 | -0.0711 | -55.449
-6.5 | -0.309 | 0.00639 | -0.0715 | -48.3568
-6 | -0.2533 | 0.00622 | -0.0721 | -40.7235
-5.5 | -0.1973 | 0.00603 | -0.0727 | -32.7197
-5 | -0.1405 | 0.00586 | -0.0735 | -23.9761
-4.5 | -0.083 | 0.00571 | -0.0744 | -14.5359
-4 | -0.0251 | 0.00557 | -0.0754 | -4.5063
-3.5 | 0.0327 | 0.00541 | -0.0764 | 6.0444
-3 | 0.0911 | 0.00528 | -0.0776 | 17.2538
-2.5 | 0.1496 | 0.00517 | -0.0787 | 28.9362
-2 | 0.2079 | 0.00508 | -0.0799 | 40.9252
-1.5 | 0.2658 | 0.00494 | -0.081 | 53.8057
-1 | 0.3222 | 0.00466 | -0.0818 | 69.1416
0 | 0.4337 | 0.00412 | -0.0833 | 105.267
1 | 0.5391 | 0.00307 | -0.0841 | 175.6026
1.5 | 0.5959 | 0.00325 | -0.085 | 183.3538
2 | 0.6532 | 0.00342 | -0.0861 | 190.9942
2.5 | 0.71 | 0.00361 | -0.087 | 196.6759
3 | 0.7602 | 0.00397 | -0.0867 | 191.4861
3.5 | 0.7796 | 0.00498 | -0.0802 | 156.5462
4 | 0.7667 | 0.00586 | -0.067 | 130.8362
4.5 | 0.7664 | 0.00701 | -0.0572 | 109.3295
5 | 0.7788 | 0.00813 | -0.0503 | 95.7934
5.5 | 0.7986 | 0.0092 | -0.0451 | 86.8043
6 | 0.819 | 0.01035 | -0.0401 | 79.1304
6.5 | 0.8286 | 0.01193 | -0.0337 | 69.4552
7 | 0.8394 | 0.01362 | -0.0278 | 61.63
7.5 | 0.8649 | 0.0149 | -0.0243 | 58.047
8 | 0.8845 | 0.01645 | -0.0201 | 53.769
8.5 | 0.9188 | 0.01749 | -0.0182 | 52.5329
9 | 0.9564 | 0.01838 | -0.0168 | 52.0348
9.5 | 0.9893 | 0.01956 | -0.0149 | 50.5777
10 | 1.0267 | 0.02054 | -0.0136 | 49.9854
10.5 | 1.0599 | 0.02176 | -0.012 | 48.7086
11 | 1.0962 | 0.0228 | -0.0107 | 48.0789
11.5 | 1.1332 | 0.02385 | -0.0096 | 47.5136
12 | 1.1633 | 0.02533 | -0.0079 | 45.9258
12.5 | 1.1993 | 0.02646 | -0.0068 | 45.325
13 | 1.2315 | 0.02788 | -0.0055 | 44.1714
13.5 | 1.2626 | 0.02935 | -0.0041 | 43.0187
14 | 1.297 | 0.03067 | -0.0031 | 42.2889
14.5 | 1.3248 | 0.03244 | -0.0016 | 40.8385
15 | 1.3578 | 0.03389 | -0.0007 | 40.0649
15.5 | 1.3866 | 0.03564 | 0.0005 | 38.9057
16 | 1.4146 | 0.03752 | 0.0017 | 37.7026
16.5 | 1.4426 | 0.03937 | 0.0028 | 36.6421
17 | 1.4664 | 0.0416 | 0.004 | 35.25
17.5 | 1.495 | 0.04347 | 0.0048 | 34.3915
18 | 1.5159 | 0.0459 | 0.0062 | 33.0261
18.5 | 1.5598 | 0.04834 | 0.003 | 32.2673
19 | 1.6185 | 0.05265 | -0.0059 | 30.7407

## 141. Re 18M Mach 0.25 (1)
BIGFOIL.COM POLAR EXPORT
NACA66-520 a=0.5
NACA66-520 a=0.5 |  |  |  | Cl Max: | 1.654 | at alpha= | 13 | deg
JavaFoil+Calcfoil stall+Eppler ext transition |  |  |  | L/D Max: | 115.583 | at alpha= | 5 | deg
Re: | 18000000 |  |  | Cd Min: | 0.00608 | at alpha= | -0.5 | deg
Mach: | 0.25 |  |  | Cl=0 at alpha= | -3.3923 | deg
|  |  |  | @ Cl=0.1, Cd= | 0.0063011
|  |  |  | @ Cl=0.4, Cd= | 0.0061547
|  |  |  | @ Cl=0.6, Cd= | 0.0067903
alpha (deg) | Cl | Cd | Cm | Cl/Cd
-17 | -0.601 | 0.12932 | -0.014 | -4.65
-16.5 | -0.641 | 0.11835 | -0.016 | -5.416
-16 | -0.674 | 0.11395 | -0.017 | -5.916
-15.5 | -0.702 | 0.10779 | -0.017 | -6.517
-15 | -0.726 | 0.10093 | -0.018 | -7.196
-14.5 | -0.746 | 0.09277 | -0.02 | -8.04
-14 | -0.759 | 0.08561 | -0.022 | -8.866
-13.5 | -0.769 | 0.07746 | -0.024 | -9.921
-13 | -0.769 | 0.07247 | -0.025 | -10.608
-12.5 | -0.794 | 0.04918 | -0.031 | -16.143
-12 | -0.872 | 0.01551 | -0.04 | -56.201
-11.5 | -0.86 | 0.01304 | -0.042 | -65.912
-11 | -0.835 | 0.01161 | -0.043 | -71.954
-10.5 | -0.8 | 0.01071 | -0.045 | -74.659
-10 | -0.759 | 0.01021 | -0.046 | -74.312
-9.5 | -0.715 | 0.00962 | -0.048 | -74.366
-9 | -0.667 | 0.00911 | -0.049 | -73.292
-8.5 | -0.618 | 0.00807 | -0.051 | -76.53
-8 | -0.564 | 0.00781 | -0.052 | -72.254
-7.5 | -0.508 | 0.00756 | -0.054 | -67.266
-7 | -0.45 | 0.00731 | -0.055 | -61.618
-6.5 | -0.391 | 0.00716 | -0.057 | -54.587
-6 | -0.33 | 0.00646 | -0.058 | -51.141
-5.5 | -0.269 | 0.00716 | -0.06 | -37.61
-5 | -0.206 | 0.00694 | -0.062 | -29.706
-4.5 | -0.142 | 0.00682 | -0.063 | -20.895
-4 | -0.078 | 0.0067 | -0.065 | -11.671
-3.5 | -0.014 | 0.0066 | -0.066 | -2.055
-3 | 0.051 | 0.00616 | -0.067 | 8.348
-2.5 | 0.117 | 0.00635 | -0.069 | 18.345
-2 | 0.183 | 0.00629 | -0.07 | 29.043
-1.5 | 0.248 | 0.00639 | -0.071 | 38.812
-1 | 0.313 | 0.00653 | -0.073 | 48.002
-0.5 | 0.379 | 0.00608 | -0.074 | 62.261
0 | 0.438 | 0.00629 | -0.076 | 69.676
0.5 | 0.502 | 0.00646 | -0.077 | 77.756
1 | 0.565 | 0.00667 | -0.078 | 84.839
1.5 | 0.629 | 0.00689 | -0.08 | 91.249
2 | 0.692 | 0.00707 | -0.081 | 97.922
2.5 | 0.755 | 0.00689 | -0.082 | 109.641
3 | 0.818 | 0.00733 | -0.084 | 111.629
3.5 | 0.881 | 0.00781 | -0.085 | 112.778
4 | 0.943 | 0.00828 | -0.087 | 113.877
4.5 | 0.998 | 0.00872 | -0.088 | 114.417
5 | 1.059 | 0.00916 | -0.089 | 115.583
5.5 | 1.116 | 0.01114 | -0.09 | 100.154
6 | 1.173 | 0.01162 | -0.092 | 100.971
6.5 | 1.229 | 0.01213 | -0.093 | 101.296
7 | 1.284 | 0.01267 | -0.094 | 101.334
7.5 | 1.336 | 0.01323 | -0.096 | 101.034
8 | 1.385 | 0.0138 | -0.097 | 100.383
8.5 | 1.432 | 0.01442 | -0.098 | 99.255
9 | 1.474 | 0.01505 | -0.1 | 97.943
9.5 | 1.514 | 0.01574 | -0.101 | 96.185
10 | 1.549 | 0.01644 | -0.102 | 94.246
10.5 | 1.58 | 0.01718 | -0.104 | 91.999
11 | 1.606 | 0.01812 | -0.105 | 88.65
11.5 | 1.626 | 0.01901 | -0.106 | 85.571
12 | 1.642 | 0.0199 | -0.107 | 82.486
12.5 | 1.651 | 0.02096 | -0.108 | 78.768
13 | 1.654 | 0.02206 | -0.11 | 74.953
13.5 | 1.65 | 0.02326 | -0.111 | 70.931
14 | 1.639 | 0.02441 | -0.112 | 67.165
14.5 | 1.616 | 0.02579 | -0.113 | 62.67
15 | 1.584 | 0.02706 | -0.114 | 58.543
15.5 | 1.544 | 0.02851 | -0.115 | 54.142
16 | 1.496 | 0.03015 | -0.116 | 49.617
16.5 | 1.44 | 0.0323 | -0.117 | 44.592
17 | 1.379 | 0.03388 | -0.118 | 40.705
17.5 | 1.31 | 0.03651 | -0.119 | 35.885
18 | 1.235 | 0.03988 | -0.12 | 30.963

## 142. Re 18M Mach 0.25 (2)
BIGFOIL.COM POLAR EXPORT
NACA66-520 a=0.5
NACA66-520 a=0.5 |  |  |  | Cl Max: | 1.6533 | at alpha= | 19.5 | deg
XFOIL ncrit=9 |  |  |  | L/D Max: | 203.85 | at alpha= | 2.5 | deg
Re: | 18000000 |  |  | Cd Min: | 0.06612 | at alpha= | 19.5 | deg
Mach: | 0.25 |  |  | Cl=0 at alpha= | -3.8297 | deg
|  |  |  | @ Cl=0.1, Cd= | 0.0053285
|  |  |  | @ Cl=0.4, Cd= | 0.0043923
|  |  |  | @ Cl=0.6, Cd= | 0.0031605
alpha (deg) | Cl | Cd | Cm | Cl/Cd
-20 | -1.201 | 0.04395 | -0.1385 | -27.3265
-19.5 | -1.2193 | 0.03765 | -0.1384 | -32.3851
-19 | -1.215 | 0.03358 | -0.1371 | -36.1823
-18.5 | -1.2111 | 0.02989 | -0.135 | -40.5186
-18 | -1.1908 | 0.02741 | -0.1328 | -43.444
-17.5 | -1.1768 | 0.02479 | -0.1299 | -47.4708
-17 | -1.1638 | 0.02228 | -0.1264 | -52.2352
-16.5 | -1.1382 | 0.02055 | -0.1234 | -55.3869
-16 | -1.1096 | 0.01902 | -0.1205 | -58.3386
-15.5 | -1.0802 | 0.01758 | -0.1173 | -61.4448
-15 | -1.0469 | 0.01638 | -0.1144 | -63.9133
-14.5 | -1.013 | 0.01525 | -0.1114 | -66.4262
-14 | -0.9775 | 0.01423 | -0.1084 | -68.6929
-13.5 | -0.9409 | 0.01328 | -0.1055 | -70.8509
-13 | -0.9019 | 0.01244 | -0.1028 | -72.5
-12.5 | -0.8608 | 0.01172 | -0.1003 | -73.4471
-12 | -0.8182 | 0.0111 | -0.0979 | -73.7117
-11.5 | -0.7971 | 0.00963 | -0.0923 | -82.7726
-11 | -0.7512 | 0.00917 | -0.0903 | -81.9193
-10.5 | -0.7046 | 0.00876 | -0.0884 | -80.4338
-10 | -0.6605 | 0.00829 | -0.086 | -79.6743
-9.5 | -0.6143 | 0.00794 | -0.0839 | -77.3678
-9 | -0.5692 | 0.00762 | -0.0816 | -74.6982
-8.5 | -0.527 | 0.00741 | -0.0786 | -71.1201
-8 | -0.476 | 0.00716 | -0.0774 | -66.4804
-7.5 | -0.4229 | 0.00691 | -0.0767 | -61.2012
-7 | -0.3679 | 0.0067 | -0.0765 | -54.9104
-6.5 | -0.3116 | 0.00651 | -0.0765 | -47.8648
-6 | -0.2542 | 0.00633 | -0.0768 | -40.158
-5.5 | -0.1969 | 0.00613 | -0.0771 | -32.1207
-5 | -0.1389 | 0.00593 | -0.0776 | -23.4233
-4.5 | -0.0799 | 0.00577 | -0.0783 | -13.8475
-4 | -0.0203 | 0.00563 | -0.0792 | -3.6057
-3.5 | 0.0393 | 0.00547 | -0.0801 | 7.1846
-3 | 0.0992 | 0.00533 | -0.0811 | 18.6116
-2.5 | 0.1594 | 0.00522 | -0.0822 | 30.5364
-2 | 0.2195 | 0.00512 | -0.0834 | 42.8711
-1.5 | 0.2793 | 0.005 | -0.0845 | 55.86
-1 | 0.337 | 0.0047 | -0.0852 | 71.7021
-0.5 | 0.3946 | 0.00442 | -0.086 | 89.276
0 | 0.4511 | 0.00413 | -0.0866 | 109.2252
0.5 | 0.5076 | 0.00372 | -0.0873 | 136.4516
1 | 0.5597 | 0.00308 | -0.0872 | 181.7208
1.5 | 0.6198 | 0.0032 | -0.0885 | 193.6875
2 | 0.6774 | 0.00342 | -0.0892 | 198.0702
2.5 | 0.7359 | 0.00361 | -0.0901 | 203.8504
3 | 0.7901 | 0.00389 | -0.0901 | 203.1105
3.5 | 0.8103 | 0.00481 | -0.0834 | 168.4615
4.5 | 0.7783 | 0.00727 | -0.0564 | 107.0564
5 | 0.7788 | 0.00885 | -0.0474 | 88
5.5 | 0.7997 | 0.01002 | -0.0422 | 79.8104
6 | 0.8164 | 0.0114 | -0.0365 | 71.614
6.5 | 0.827 | 0.01309 | -0.0301 | 63.178
7 | 0.8371 | 0.01497 | -0.024 | 55.9185
7.5 | 0.8566 | 0.01662 | -0.0196 | 51.5403
8 | 0.8744 | 0.01845 | -0.015 | 47.393
8.5 | 0.9123 | 0.01946 | -0.0134 | 46.8808
9 | 0.9475 | 0.02066 | -0.0114 | 45.8616
9.5 | 0.9849 | 0.02177 | -0.0098 | 45.2412
10 | 1.0224 | 0.0229 | -0.0083 | 44.6463
10.5 | 1.0573 | 0.02425 | -0.0066 | 43.6
11 | 1.0949 | 0.02541 | -0.0052 | 43.0893
11.5 | 1.1287 | 0.02688 | -0.0035 | 41.9903
12 | 1.1645 | 0.02823 | -0.002 | 41.2504
12.5 | 1.202 | 0.0295 | -0.0007 | 40.7458
13 | 1.2327 | 0.03128 | 0.001 | 39.4086
13.5 | 1.2662 | 0.03285 | 0.0025 | 38.5449
14 | 1.2971 | 0.03469 | 0.0041 | 37.3912
14.5 | 1.3309 | 0.03636 | 0.0054 | 36.6034
15 | 1.363 | 0.03819 | 0.0067 | 35.69
15.5 | 1.3909 | 0.04037 | 0.0083 | 34.4538
16 | 1.4199 | 0.0425 | 0.0097 | 33.4094
16.5 | 1.4455 | 0.04498 | 0.0111 | 32.1365
17 | 1.4723 | 0.04742 | 0.0123 | 31.0481
17.5 | 1.497 | 0.05006 | 0.0136 | 29.9041
18 | 1.5199 | 0.05288 | 0.0149 | 28.7424
18.5 | 1.5396 | 0.05572 | 0.0166 | 27.631
19 | 1.5956 | 0.06077 | 0.0085 | 26.2564
19.5 | 1.6533 | 0.06612 | -0.0001 | 25.0045

## 143. Re 18M Mach 0.50 (1)
BIGFOIL.COM POLAR EXPORT
NACA66-520 a=0.5
NACA66-520 a=0.5 |  |  |  | Cl Max: | 1.508 | at alpha= | 9 | deg
JavaFoil+Calcfoil stall+Eppler ext transition |  |  |  | L/D Max: | 105.585 | at alpha= | 3 | deg
Re: | 18000000 |  |  | Cd Min: | 0.00619 | at alpha= | -2 | deg
Mach: | 0.5 |  |  | Cl=0 at alpha= | -3.3958 | deg
|  |  |  | @ Cl=0.1, Cd= | 0.0065371
|  |  |  | @ Cl=0.4, Cd= | 0.0066686
|  |  |  | @ Cl=0.6, Cd= | 0.007328
alpha (deg) | Cl | Cd | Cm | Cl/Cd
-20 | -0.956 | 0.17623 | -0.014 | -5.427
-19.5 | -0.928 | 0.16898 | -0.015 | -5.489
-19 | -0.898 | 0.16578 | -0.015 | -5.419
-18.5 | -0.87 | 0.15822 | -0.016 | -5.501
-18 | -0.842 | 0.15016 | -0.017 | -5.61
-17.5 | -0.813 | 0.14482 | -0.017 | -5.611
-17 | -0.783 | 0.14247 | -0.018 | -5.496
-16.5 | -0.754 | 0.13368 | -0.018 | -5.643
-16 | -0.727 | 0.1176 | -0.02 | -6.183
-15.5 | -0.702 | 0.10697 | -0.021 | -6.559
-15 | -0.672 | 0.10155 | -0.022 | -6.62
-14.5 | -0.648 | 0.09001 | -0.024 | -7.197
-14 | -0.627 | 0.07774 | -0.028 | -8.06
-13.5 | -0.685 | 0.02055 | -0.04 | -33.35
-13 | -0.66 | 0.01656 | -0.042 | -39.865
-12.5 | -0.629 | 0.01496 | -0.043 | -42.025
-12 | -0.495 | 0.08111 | -0.024 | -6.108
-11.5 | -0.468 | 0.07379 | -0.025 | -6.339
-11 | -0.442 | 0.0649 | -0.029 | -6.817
-10.5 | -0.41 | 0.07083 | -0.026 | -5.782
-10 | -0.381 | 0.06565 | -0.027 | -5.803
-9.5 | -0.352 | 0.06043 | -0.028 | -5.83
-9 | -0.459 | 0.05918 | -0.027 | -7.757
-8.5 | -0.486 | 0.05268 | -0.03 | -9.234
-8 | -0.565 | 0.01097 | -0.057 | -51.523
-7.5 | -0.531 | 0.00886 | -0.06 | -59.932
-7 | -0.479 | 0.0085 | -0.062 | -56.336
-6.5 | -0.421 | 0.00808 | -0.063 | -52.048
-6 | -0.358 | 0.00802 | -0.065 | -44.681
-5.5 | -0.293 | 0.00774 | -0.066 | -37.868
-5 | -0.226 | 0.00749 | -0.068 | -30.134
-4.5 | -0.157 | 0.00733 | -0.069 | -21.362
-4 | -0.086 | 0.00715 | -0.071 | -12.071
-3.5 | -0.015 | 0.00701 | -0.073 | -2.139
-3 | 0.057 | 0.00692 | -0.074 | 8.237
-2.5 | 0.13 | 0.00627 | -0.076 | 20.662
-2 | 0.204 | 0.00619 | -0.078 | 32.871
-1.5 | 0.277 | 0.00679 | -0.079 | 40.845
-1 | 0.35 | 0.00702 | -0.081 | 49.93
-0.5 | 0.424 | 0.0065 | -0.082 | 65.151
0 | 0.487 | 0.00688 | -0.084 | 70.799
0.5 | 0.558 | 0.00719 | -0.085 | 77.553
1 | 0.628 | 0.00742 | -0.087 | 84.658
1.5 | 0.698 | 0.00776 | -0.088 | 89.953
2 | 0.769 | 0.00806 | -0.09 | 95.403
2.5 | 0.839 | 0.00806 | -0.091 | 104.08
3 | 0.908 | 0.0086 | -0.093 | 105.585
3.5 | 0.978 | 0.0093 | -0.094 | 105.221
4 | 1.048 | 0.00994 | -0.096 | 105.447
4.5 | 1.105 | 0.01057 | -0.097 | 104.527
5 | 1.171 | 0.01118 | -0.099 | 104.692
5.5 | 1.232 | 0.01372 | -0.1 | 89.779
6 | 1.292 | 0.0145 | -0.102 | 89.104
6.5 | 1.349 | 0.01526 | -0.103 | 88.399
7 | 1.402 | 0.01608 | -0.105 | 87.187
7.5 | 1.449 | 0.01699 | -0.106 | 85.262
8 | 1.485 | 0.01791 | -0.108 | 82.867
8.5 | 1.506 | 0.01902 | -0.109 | 79.2
9 | 1.508 | 0.02015 | -0.111 | 74.814
9.5 | 1.472 | 0.02165 | -0.112 | 67.967
10 | 1.341 | 0.02367 | -0.113 | 56.671
10.5 | 0.939 | 0.0259 | -0.115 | 36.278
11 | 0.972 | 0.02609 | -0.116 | 37.248
11.5 | 1.003 | 0.02851 | -0.117 | 35.19
12 | 1.034 | 0.0312 | -0.118 | 33.131
12.5 | 1.067 | 0.03027 | -0.12 | 35.244
13 | 1.098 | 0.03269 | -0.121 | 33.577
13.5 | 1.127 | 0.03574 | -0.122 | 31.544
14 | 1.157 | 0.03917 | -0.123 | 29.532

## 144. Re 18M Mach 0.50 (2)
BIGFOIL.COM POLAR EXPORT
NACA66-520 a=0.5
NACA66-520 a=0.5 |  |  |  | Cl Max: | 1.3666 | at alpha= | 15.5 | deg
XFOIL ncrit=9 |  |  |  | L/D Max: | 234.286 | at alpha= | 2.5 | deg
Re: | 18000000 |  |  | Cd Min: | 0.163 | at alpha= | 20 | deg
Mach: | 0.5 |  |  | Cl=0 at alpha= | -99 | deg
|  |  |  | @ Cl=0.1, Cd= | 0.00422
|  |  |  | @ Cl=0.4, Cd= | 0.00422
|  |  |  | @ Cl=0.6, Cd= | 0.0036585
alpha (deg) | Cl | Cd | Cm | Cl/Cd
0 | 0.5317 | 0.00422 | -0.1014 | 125.9953
0.5 | 0.5915 | 0.00374 | -0.1013 | 158.1551
1 | 0.653 | 0.00315 | -0.1015 | 207.3016
1.5 | 0.723 | 0.00323 | -0.1029 | 223.839
2 | 0.791 | 0.00338 | -0.1039 | 234.0237
2.5 | 0.8528 | 0.00364 | -0.1036 | 234.2857
3 | 0.9077 | 0.00394 | -0.1019 | 230.3807
3.5 | 0.9065 | 0.0046 | -0.0889 | 197.0652
4 | 0.8776 | 0.00629 | -0.072 | 139.5231
4.5 | 0.8503 | 0.00862 | -0.0568 | 98.6427
5 | 0.8399 | 0.01087 | -0.0453 | 77.2677
5.5 | 0.8213 | 0.01365 | -0.0333 | 60.1685
6 | 0.8094 | 0.01648 | -0.023 | 49.1141
6.5 | 0.8237 | 0.01861 | -0.0167 | 44.2611
7 | 0.8404 | 0.02077 | -0.011 | 40.4622
7.5 | 0.8426 | 0.02365 | -0.0039 | 35.6279
8.5 | 0.8877 | 0.02817 | 0.0048 | 31.5122
9 | 0.9256 | 0.02998 | 0.0073 | 30.8739
9.5 | 0.9689 | 0.03156 | 0.0092 | 30.7003
10 | 1.0087 | 0.0334 | 0.0114 | 30.2006
10.5 | 1.0506 | 0.03517 | 0.0135 | 29.8721
11 | 1.0917 | 0.03706 | 0.0157 | 29.4576
11.5 | 1.13 | 0.03928 | 0.018 | 28.7678
12 | 1.1717 | 0.04134 | 0.0201 | 28.343
12.5 | 1.2076 | 0.04385 | 0.0225 | 27.5393
13 | 1.243 | 0.04655 | 0.0249 | 26.7025
13.5 | 1.2793 | 0.0493 | 0.0273 | 25.9493
14 | 1.3125 | 0.05239 | 0.0296 | 25.0525
14.5 | 1.3408 | 0.05603 | 0.0321 | 23.93
15 | 1.3604 | 0.06044 | 0.0346 | 22.5083
15.5 | 1.3666 | 0.06613 | 0.0369 | 20.6654
16 | 1.3498 | 0.07405 | 0.0384 | 18.2282
16.5 | 1.329 | 0.08287 | 0.0386 | 16.0372
17 | 1.3061 | 0.09243 | 0.0374 | 14.1307
17.5 | 1.2759 | 0.10331 | 0.0347 | 12.3502
18 | 1.2458 | 0.1147 | 0.0305 | 10.8614
18.5 | 1.2154 | 0.12675 | 0.025 | 9.589
19 | 1.1882 | 0.13881 | 0.0186 | 8.5599
19.5 | 1.1666 | 0.15067 | 0.0117 | 7.7427
20 | 1.1436 | 0.163 | 0.004 | 7.016

## 145. Re 20M Mach 0.00 (1)
BIGFOIL.COM POLAR EXPORT
NACA66-520 a=0.5
NACA66-520 a=0.5 |  |  |  | Cl Max: | 1.728 | at alpha= | 14.5 | deg
JavaFoil+Calcfoil stall+Eppler ext transition |  |  |  | L/D Max: | 118.931 | at alpha= | 5 | deg
Re: | 20000000 |  |  | Cd Min: | 0.00616 | at alpha= | -0.5 | deg
Mach: | 0 |  |  | Cl=0 at alpha= | -3.3968 | deg
|  |  |  | @ Cl=0.1, Cd= | 0.0063435
|  |  |  | @ Cl=0.4, Cd= | 0.006251
|  |  |  | @ Cl=0.6, Cd= | 0.0067936
alpha (deg) | Cl | Cd | Cm | Cl/Cd
-19.5 | -0.804 | 0.14476 | -0.012 | -5.557
-19 | -0.823 | 0.13181 | -0.014 | -6.243
-18.5 | -0.837 | 0.12447 | -0.015 | -6.723
-18 | -0.843 | 0.12513 | -0.015 | -6.737
-17.5 | -0.861 | 0.1083 | -0.017 | -7.954
-17 | -0.862 | 0.10977 | -0.017 | -7.854
-16.5 | -0.868 | 0.10265 | -0.018 | -8.457
-16 | -0.873 | 0.09467 | -0.019 | -9.223
-15.5 | -0.892 | 0.07465 | -0.023 | -11.952
-15 | -0.924 | 0.04957 | -0.027 | -18.639
-14.5 | -0.986 | 0.02119 | -0.032 | -46.529
-14 | -0.985 | 0.01737 | -0.033 | -56.717
-13.5 | -0.976 | 0.01504 | -0.035 | -64.881
-13 | -0.959 | 0.01388 | -0.036 | -69.073
-12.5 | -0.938 | 0.0126 | -0.038 | -74.462
-12 | -0.913 | 0.01143 | -0.039 | -79.834
-11.5 | -0.881 | 0.01082 | -0.041 | -81.452
-11 | -0.844 | 0.01027 | -0.042 | -82.132
-10.5 | -0.802 | 0.00969 | -0.044 | -82.705
-10 | -0.756 | 0.00928 | -0.045 | -81.484
-9.5 | -0.709 | 0.00885 | -0.047 | -80.059
-9 | -0.659 | 0.00849 | -0.048 | -77.6
-8.5 | -0.607 | 0.00762 | -0.049 | -79.726
-8 | -0.553 | 0.00738 | -0.051 | -74.934
-7.5 | -0.498 | 0.00654 | -0.052 | -76.119
-7 | -0.441 | 0.00728 | -0.054 | -60.596
-6.5 | -0.382 | 0.00713 | -0.055 | -53.63
-6 | -0.322 | 0.00693 | -0.057 | -46.487
-5.5 | -0.261 | 0.00686 | -0.058 | -38.083
-5 | -0.2 | 0.00666 | -0.06 | -30.034
-4.5 | -0.138 | 0.00654 | -0.061 | -21.118
-4 | -0.076 | 0.00646 | -0.063 | -11.736
-3.5 | -0.013 | 0.00635 | -0.064 | -2.067
-3 | 0.05 | 0.00628 | -0.065 | 7.925
-2.5 | 0.113 | 0.00636 | -0.067 | 17.763
-2 | 0.177 | 0.00634 | -0.068 | 27.896
-1.5 | 0.24 | 0.00641 | -0.069 | 37.472
-1 | 0.303 | 0.00658 | -0.071 | 46.138
-0.5 | 0.367 | 0.00616 | -0.072 | 59.499
0 | 0.425 | 0.00632 | -0.073 | 67.238
0.5 | 0.487 | 0.00652 | -0.075 | 74.713
1 | 0.549 | 0.00671 | -0.076 | 81.796
1.5 | 0.61 | 0.00681 | -0.077 | 89.638
2 | 0.672 | 0.00697 | -0.079 | 96.293
2.5 | 0.733 | 0.00722 | -0.08 | 101.496
3 | 0.794 | 0.00748 | -0.081 | 106.076
3.5 | 0.855 | 0.00749 | -0.083 | 114.146
4 | 0.916 | 0.00788 | -0.084 | 116.238
4.5 | 0.969 | 0.00824 | -0.085 | 117.684
5 | 1.028 | 0.00865 | -0.087 | 118.931
5.5 | 1.084 | 0.01035 | -0.088 | 104.773
6 | 1.141 | 0.01077 | -0.089 | 105.952
6.5 | 1.196 | 0.01124 | -0.09 | 106.362
7 | 1.25 | 0.01169 | -0.092 | 106.89
7.5 | 1.302 | 0.01217 | -0.093 | 107.023
8 | 1.352 | 0.01266 | -0.094 | 106.809
8.5 | 1.399 | 0.0132 | -0.096 | 106.005
9 | 1.445 | 0.01373 | -0.097 | 105.211
9.5 | 1.487 | 0.01431 | -0.098 | 103.972
10 | 1.527 | 0.01493 | -0.099 | 102.325
10.5 | 1.564 | 0.01557 | -0.101 | 100.44
11 | 1.598 | 0.0163 | -0.102 | 98.013
11.5 | 1.628 | 0.01704 | -0.103 | 95.53
12 | 1.655 | 0.01781 | -0.104 | 92.88
12.5 | 1.677 | 0.01865 | -0.105 | 89.963
13 | 1.697 | 0.01945 | -0.107 | 87.238
13.5 | 1.712 | 0.02043 | -0.108 | 83.799
14 | 1.724 | 0.02123 | -0.109 | 81.176
14.5 | 1.728 | 0.02233 | -0.11 | 77.385
15 | 1.727 | 0.02333 | -0.111 | 74.023
15.5 | 1.721 | 0.02438 | -0.112 | 70.587
16 | 1.712 | 0.0255 | -0.113 | 67.13
16.5 | 1.698 | 0.02685 | -0.114 | 63.247
17 | 1.681 | 0.02831 | -0.115 | 59.358
17.5 | 1.66 | 0.02945 | -0.116 | 56.381
18 | 1.637 | 0.03097 | -0.117 | 52.844
18.5 | 1.61 | 0.03283 | -0.118 | 49.027
19 | 1.58 | 0.03463 | -0.119 | 45.625
19.5 | 1.548 | 0.03667 | -0.12 | 42.216

## 146. Re 20M Mach 0.00 (2)
BIGFOIL.COM POLAR EXPORT
NACA66-520 a=0.5
NACA66-520 a=0.5 |  |  |  | Cl Max: | 1.6482 | at alpha= | 20 | deg
XFOIL ncrit=9 |  |  |  | L/D Max: | 189.111 | at alpha= | 2.5 | deg
Re: | 20000000 |  |  | Cd Min: | 0.05537 | at alpha= | 20 | deg
Mach: | 0 |  |  | Cl=0 at alpha= | -3.7669 | deg
|  |  |  | @ Cl=0.1, Cd= | 0.0051627
|  |  |  | @ Cl=0.4, Cd= | 0.004269
|  |  |  | @ Cl=0.6, Cd= | 0.0033567
alpha (deg) | Cl | Cd | Cm | Cl/Cd
-20 | -1.3303 | 0.02585 | -0.112 | -51.4623
-19.5 | -1.3105 | 0.02394 | -0.1103 | -54.741
-19 | -1.2884 | 0.02226 | -0.1085 | -57.8796
-18.5 | -1.263 | 0.02082 | -0.1067 | -60.6628
-18 | -1.2374 | 0.01945 | -0.1047 | -63.6195
-17.5 | -1.2101 | 0.01823 | -0.1027 | -66.3796
-17 | -1.1801 | 0.01717 | -0.1008 | -68.7303
-15.5 | -1.0827 | 0.01439 | -0.095 | -75.2397
-15 | -1.0478 | 0.01361 | -0.0931 | -76.9875
-14.5 | -1.012 | 0.01286 | -0.0912 | -78.6936
-14 | -0.9761 | 0.01213 | -0.0892 | -80.4699
-13.5 | -0.9399 | 0.01144 | -0.0871 | -82.1591
-13 | -0.9032 | 0.01078 | -0.0849 | -83.7848
-12.5 | -0.8771 | 0.00969 | -0.081 | -90.516
-12 | -0.8385 | 0.00915 | -0.0788 | -91.6393
-11.5 | -0.7968 | 0.00874 | -0.0771 | -91.167
-11 | -0.7551 | 0.00836 | -0.0753 | -90.323
-10.5 | -0.7145 | 0.008 | -0.0731 | -89.3125
-10 | -0.6766 | 0.00775 | -0.0703 | -87.3032
-9.5 | -0.6282 | 0.00751 | -0.0695 | -83.6485
-9 | -0.5775 | 0.00728 | -0.0692 | -79.3269
-8.5 | -0.5257 | 0.00706 | -0.0691 | -74.4618
-8 | -0.4736 | 0.00682 | -0.0691 | -69.4428
-7.5 | -0.4203 | 0.00661 | -0.0693 | -63.5855
-7 | -0.3658 | 0.00643 | -0.0697 | -56.8896
-6.5 | -0.3105 | 0.00626 | -0.0703 | -49.6006
-6 | -0.2546 | 0.00609 | -0.071 | -41.8062
-5.5 | -0.1987 | 0.0059 | -0.0717 | -33.678
-5 | -0.1421 | 0.00573 | -0.0725 | -24.7993
-4.5 | -0.0847 | 0.00559 | -0.0735 | -15.1521
-4 | -0.0269 | 0.00545 | -0.0746 | -4.9358
-3.5 | 0.0308 | 0.0053 | -0.0756 | 5.8113
-3 | 0.0888 | 0.00518 | -0.0768 | 17.1429
-2.5 | 0.1469 | 0.00509 | -0.078 | 28.8605
-2 | 0.2051 | 0.005 | -0.0791 | 41.02
-1.5 | 0.2635 | 0.00485 | -0.0804 | 54.3299
-1 | 0.3199 | 0.00461 | -0.0813 | 69.3926
-0.5 | 0.3754 | 0.00438 | -0.082 | 85.7078
0.5 | 0.4862 | 0.00388 | -0.0836 | 125.3093
1 | 0.5345 | 0.00321 | -0.0833 | 166.5109
1.5 | 0.5899 | 0.00333 | -0.0841 | 177.1471
2 | 0.6467 | 0.00348 | -0.0851 | 185.8333
2.5 | 0.7016 | 0.00371 | -0.0857 | 189.1105
3 | 0.7469 | 0.00422 | -0.0845 | 176.9905
3.5 | 0.7616 | 0.00523 | -0.0772 | 145.6214
4.5 | 0.7567 | 0.00709 | -0.056 | 106.7278
5 | 0.7758 | 0.00805 | -0.0503 | 96.3727
5.5 | 0.7931 | 0.00917 | -0.0447 | 86.4885
6 | 0.8185 | 0.01015 | -0.0406 | 80.6404
6.5 | 0.8253 | 0.01179 | -0.0337 | 70
7 | 0.8404 | 0.0133 | -0.0285 | 63.188
7.5 | 0.8685 | 0.01443 | -0.0254 | 60.1871
8 | 0.8907 | 0.01587 | -0.0216 | 56.1248
8.5 | 0.9259 | 0.01683 | -0.0199 | 55.0149
9 | 0.9621 | 0.01777 | -0.0183 | 54.1418
9.5 | 0.9993 | 0.01867 | -0.017 | 53.5244
10 | 1.0319 | 0.01985 | -0.0152 | 51.9849
10.5 | 1.0695 | 0.0208 | -0.014 | 51.4183
11 | 1.1021 | 0.02202 | -0.0124 | 50.05
11.5 | 1.1381 | 0.02307 | -0.0112 | 49.3325
12 | 1.173 | 0.0242 | -0.01 | 48.4711
12.5 | 1.2045 | 0.02557 | -0.0086 | 47.106
13 | 1.2398 | 0.02673 | -0.0076 | 46.3823
13.5 | 1.2683 | 0.02831 | -0.0059 | 44.8004
14 | 1.3011 | 0.02967 | -0.0049 | 43.8524
14.5 | 1.335 | 0.03097 | -0.004 | 43.1062
15 | 1.3624 | 0.03274 | -0.0026 | 41.6127
15.5 | 1.3943 | 0.0342 | -0.0017 | 40.769
16 | 1.4209 | 0.03609 | -0.0005 | 39.371
16.5 | 1.4472 | 0.038 | 0.0007 | 38.0842
17 | 1.4771 | 0.03968 | 0.0015 | 37.2253
17.5 | 1.4999 | 0.04195 | 0.0027 | 35.7545
18 | 1.5279 | 0.04376 | 0.0035 | 34.9154
18.5 | 1.5469 | 0.04622 | 0.0049 | 33.4682
19 | 1.5971 | 0.0492 | -0.0006 | 32.4614
19.5 | 1.6206 | 0.05216 | -0.0009 | 31.0698
20 | 1.6482 | 0.05537 | -0.0023 | 29.767

## 147. Re 20M Mach 0.10 (1)
BIGFOIL.COM POLAR EXPORT
NACA66-520 a=0.5
NACA66-520 a=0.5 |  |  |  | Cl Max: | 1.717 | at alpha= | 14.5 | deg
JavaFoil+Calcfoil stall+Eppler ext transition |  |  |  | L/D Max: | 118.512 | at alpha= | 5 | deg
Re: | 20000000 |  |  | Cd Min: | 0.00615 | at alpha= | -7.5 | deg
Mach: | 0.1 |  |  | Cl=0 at alpha= | -3.3968 | deg
|  |  |  | @ Cl=0.1, Cd= | 0.0063124
|  |  |  | @ Cl=0.4, Cd= | 0.0062909
|  |  |  | @ Cl=0.6, Cd= | 0.0067969
alpha (deg) | Cl | Cd | Cm | Cl/Cd
-19 | -0.781 | 0.13548 | -0.014 | -5.768
-18.5 | -0.794 | 0.1354 | -0.014 | -5.865
-18 | -0.809 | 0.12822 | -0.014 | -6.309
-17.5 | -0.825 | 0.11662 | -0.016 | -7.077
-17 | -0.838 | 0.10859 | -0.017 | -7.715
-16.5 | -0.848 | 0.10064 | -0.019 | -8.43
-16 | -0.859 | 0.09099 | -0.02 | -9.437
-15.5 | -0.883 | 0.0698 | -0.024 | -12.651
-15 | -0.873 | 0.07192 | -0.024 | -12.142
-14.5 | -0.955 | 0.02712 | -0.031 | -35.222
-14 | -0.969 | 0.01914 | -0.033 | -50.617
-13.5 | -0.961 | 0.01694 | -0.035 | -56.699
-13 | -0.951 | 0.0145 | -0.036 | -65.553
-12.5 | -0.935 | 0.01264 | -0.038 | -73.928
-12 | -0.909 | 0.01194 | -0.039 | -76.112
-11.5 | -0.88 | 0.01086 | -0.041 | -81.057
-11 | -0.844 | 0.01041 | -0.042 | -81.062
-10.5 | -0.802 | 0.00982 | -0.044 | -81.702
-10 | -0.757 | 0.00931 | -0.045 | -81.342
-9.5 | -0.71 | 0.00893 | -0.047 | -79.5
-9 | -0.66 | 0.00854 | -0.048 | -77.285
-8.5 | -0.609 | 0.00767 | -0.05 | -79.358
-8 | -0.555 | 0.00743 | -0.051 | -74.715
-7.5 | -0.499 | 0.00615 | -0.053 | -81.218
-7 | -0.442 | 0.00651 | -0.054 | -67.823
-6.5 | -0.384 | 0.00722 | -0.056 | -53.188
-6 | -0.324 | 0.00702 | -0.057 | -46.126
-5.5 | -0.263 | 0.00682 | -0.059 | -38.52
-5 | -0.201 | 0.00667 | -0.06 | -30.108
-4.5 | -0.139 | 0.00657 | -0.061 | -21.11
-4 | -0.076 | 0.00653 | -0.063 | -11.659
-3.5 | -0.013 | 0.00643 | -0.064 | -2.053
-3 | 0.05 | 0.00636 | -0.066 | 7.871
-2.5 | 0.113 | 0.0063 | -0.067 | 18.006
-2 | 0.178 | 0.00638 | -0.068 | 27.842
-1.5 | 0.241 | 0.00645 | -0.07 | 37.402
-1 | 0.305 | 0.00655 | -0.071 | 46.578
-0.5 | 0.369 | 0.0062 | -0.072 | 59.429
0 | 0.427 | 0.00637 | -0.074 | 67.054
0.5 | 0.489 | 0.00652 | -0.075 | 75.016
1 | 0.551 | 0.00671 | -0.076 | 82.14
1.5 | 0.613 | 0.00682 | -0.078 | 89.937
2 | 0.675 | 0.00703 | -0.079 | 96.011
2.5 | 0.736 | 0.00727 | -0.08 | 101.324
3 | 0.798 | 0.00754 | -0.082 | 105.84
3.5 | 0.859 | 0.00755 | -0.083 | 113.74
4 | 0.92 | 0.00794 | -0.084 | 115.906
4.5 | 0.974 | 0.00831 | -0.086 | 117.154
5 | 1.033 | 0.00872 | -0.087 | 118.512
5.5 | 1.089 | 0.01043 | -0.088 | 104.388
6 | 1.146 | 0.01085 | -0.09 | 105.57
6.5 | 1.201 | 0.01134 | -0.091 | 105.926
7 | 1.255 | 0.0118 | -0.092 | 106.41
7.5 | 1.308 | 0.0123 | -0.093 | 106.284
8 | 1.357 | 0.0128 | -0.095 | 106.034
8.5 | 1.405 | 0.01334 | -0.096 | 105.329
9 | 1.45 | 0.01387 | -0.097 | 104.491
9.5 | 1.492 | 0.01448 | -0.099 | 103.044
10 | 1.531 | 0.0151 | -0.1 | 101.412
10.5 | 1.567 | 0.01576 | -0.101 | 99.44
11 | 1.6 | 0.01653 | -0.102 | 96.816
11.5 | 1.629 | 0.01725 | -0.103 | 94.417
12 | 1.654 | 0.01804 | -0.105 | 91.697
12.5 | 1.676 | 0.01892 | -0.106 | 88.548
13 | 1.693 | 0.01977 | -0.107 | 85.661
13.5 | 1.706 | 0.02078 | -0.108 | 82.108
14 | 1.716 | 0.0216 | -0.109 | 79.425
14.5 | 1.717 | 0.0227 | -0.11 | 75.621
15 | 1.712 | 0.02373 | -0.111 | 72.138
15.5 | 1.703 | 0.02503 | -0.113 | 68.026
16 | 1.689 | 0.02617 | -0.114 | 64.552
16.5 | 1.671 | 0.02736 | -0.115 | 61.086
17 | 1.65 | 0.029 | -0.116 | 56.885
17.5 | 1.624 | 0.03026 | -0.117 | 53.69
18 | 1.596 | 0.03182 | -0.118 | 50.141
18.5 | 1.563 | 0.03368 | -0.118 | 46.416
19 | 1.528 | 0.03591 | -0.119 | 42.563
19.5 | 1.492 | 0.038 | -0.12 | 39.255

## 148. Re 20M Mach 0.10 (2)
BIGFOIL.COM POLAR EXPORT
NACA66-520 a=0.5
NACA66-520 a=0.5 |  |  |  | Cl Max: | 1.6451 | at alpha= | 20 | deg
XFOIL ncrit=9 |  |  |  | L/D Max: | 190.973 | at alpha= | 2.5 | deg
Re: | 20000000 |  |  | Cd Min: | 0.05721 | at alpha= | 20 | deg
Mach: | 0.1 |  |  | Cl=0 at alpha= | -3.7745 | deg
|  |  |  | @ Cl=0.1, Cd= | 0.0051749
|  |  |  | @ Cl=0.4, Cd= | 0.0042887
|  |  |  | @ Cl=0.6, Cd= | 0.0033449
alpha (deg) | Cl | Cd | Cm | Cl/Cd
-20 | -1.3209 | 0.02758 | -0.1168 | -47.8934
-19.5 | -1.3053 | 0.02527 | -0.1148 | -51.6541
-19 | -1.2843 | 0.0234 | -0.1129 | -54.8846
-18.5 | -1.2612 | 0.02174 | -0.1109 | -58.0129
-18 | -1.2361 | 0.02028 | -0.1088 | -60.9517
-17.5 | -1.2107 | 0.01889 | -0.1065 | -64.0921
-17 | -1.1805 | 0.01776 | -0.1045 | -66.4696
-16.5 | -1.1491 | 0.01671 | -0.1025 | -68.7672
-15.5 | -1.0845 | 0.01476 | -0.0982 | -73.4756
-15 | -1.0488 | 0.01396 | -0.0962 | -75.1289
-14.5 | -1.0127 | 0.01317 | -0.0942 | -76.8945
-14 | -0.9771 | 0.01241 | -0.092 | -78.7349
-13.5 | -0.9415 | 0.01165 | -0.0897 | -80.8155
-13 | -0.9024 | 0.01104 | -0.0878 | -81.7391
-12.5 | -0.8637 | 0.01043 | -0.0857 | -82.8092
-12 | -0.8359 | 0.00941 | -0.0818 | -88.831
-11.5 | -0.7974 | 0.00884 | -0.0794 | -90.2036
-11 | -0.7546 | 0.00846 | -0.0776 | -89.1962
-10.5 | -0.7127 | 0.00809 | -0.0756 | -88.0964
-10 | -0.6739 | 0.00776 | -0.0728 | -86.8428
-9.5 | -0.6298 | 0.00755 | -0.071 | -83.4172
-9 | -0.579 | 0.00732 | -0.0705 | -79.0984
-8.5 | -0.5271 | 0.00709 | -0.0703 | -74.3441
-8 | -0.4749 | 0.00686 | -0.0702 | -69.2274
-7.5 | -0.4215 | 0.00664 | -0.0703 | -63.4789
-7 | -0.3668 | 0.00645 | -0.0706 | -56.8682
-6.5 | -0.3113 | 0.00628 | -0.0711 | -49.5701
-6 | -0.255 | 0.00611 | -0.0718 | -41.7349
-5.5 | -0.1988 | 0.00592 | -0.0724 | -33.5811
-5 | -0.1419 | 0.00574 | -0.0732 | -24.7213
-4.5 | -0.0843 | 0.0056 | -0.0742 | -15.0536
-4 | -0.0262 | 0.00546 | -0.0752 | -4.7985
-3.5 | 0.0319 | 0.00531 | -0.0763 | 6.0075
-3 | 0.0902 | 0.00519 | -0.0774 | 17.3796
-2.5 | 0.1486 | 0.0051 | -0.0786 | 29.1373
-2 | 0.2071 | 0.005 | -0.0798 | 41.42
-1.5 | 0.2659 | 0.00486 | -0.081 | 54.7119
-1 | 0.3226 | 0.00462 | -0.0819 | 69.8268
-0.5 | 0.3783 | 0.00439 | -0.0826 | 86.1731
0.5 | 0.4897 | 0.00387 | -0.0842 | 126.5375
1 | 0.5383 | 0.00319 | -0.0839 | 168.7461
1.5 | 0.5939 | 0.00333 | -0.0846 | 178.3483
2 | 0.6512 | 0.00347 | -0.0857 | 187.6657
2.5 | 0.7066 | 0.0037 | -0.0863 | 190.973
3 | 0.7522 | 0.0042 | -0.0851 | 179.0952
3.5 | 0.7677 | 0.00518 | -0.0779 | 148.2046
4 | 0.7496 | 0.00612 | -0.0637 | 122.4837
4.5 | 0.7574 | 0.00717 | -0.0556 | 105.6346
5 | 0.7748 | 0.0082 | -0.0496 | 94.4878
5.5 | 0.794 | 0.00929 | -0.0443 | 85.4682
6 | 0.8159 | 0.0104 | -0.0396 | 78.4519
6.5 | 0.8262 | 0.01196 | -0.0333 | 69.0803
7 | 0.8391 | 0.01357 | -0.0276 | 61.8349
7.5 | 0.8657 | 0.0148 | -0.0243 | 58.4932
8 | 0.8901 | 0.01616 | -0.0208 | 55.0804
8.5 | 0.924 | 0.01722 | -0.0188 | 53.6585
9 | 0.962 | 0.01809 | -0.0175 | 53.1786
9.5 | 0.9955 | 0.01921 | -0.0156 | 51.822
10 | 1.032 | 0.02022 | -0.0143 | 51.0386
10.5 | 1.0685 | 0.02127 | -0.013 | 50.2351
11 | 1.102 | 0.02247 | -0.0114 | 49.0432
11.5 | 1.1389 | 0.0235 | -0.0102 | 48.4638
12 | 1.1701 | 0.02492 | -0.0086 | 46.9543
12.5 | 1.2058 | 0.02606 | -0.0075 | 46.2701
13 | 1.2412 | 0.02725 | -0.0064 | 45.5486
13.5 | 1.2688 | 0.02895 | -0.0047 | 43.8273
14 | 1.3031 | 0.03025 | -0.0037 | 43.0777
14.5 | 1.3328 | 0.03191 | -0.0023 | 41.7675
15 | 1.3644 | 0.03341 | -0.0013 | 40.8381
15.5 | 1.3969 | 0.0349 | -0.0004 | 40.0258
16 | 1.4209 | 0.03705 | 0.0012 | 38.3509
16.5 | 1.4503 | 0.0388 | 0.0022 | 37.3789
17 | 1.4744 | 0.04101 | 0.0034 | 35.9522
17.5 | 1.5028 | 0.0429 | 0.0042 | 35.0303
18 | 1.5256 | 0.04524 | 0.0054 | 33.7224
18.5 | 1.5497 | 0.04735 | 0.0065 | 32.7286
19 | 1.594 | 0.05102 | 0.0013 | 31.2426
19.5 | 1.6216 | 0.05355 | 0.0011 | 30.282
20 | 1.6451 | 0.05721 | 0 | 28.7555

## 149. Re 20M Mach 0.25 (1)
BIGFOIL.COM POLAR EXPORT
NACA66-520 a=0.5
NACA66-520 a=0.5 |  |  |  | Cl Max: | 1.654 | at alpha= | 13 | deg
JavaFoil+Calcfoil stall+Eppler ext transition |  |  |  | L/D Max: | 116.27 | at alpha= | 5 | deg
Re: | 20000000 |  |  | Cd Min: | 0.00627 | at alpha= | -2.5 | deg
Mach: | 0.25 |  |  | Cl=0 at alpha= | -3.3923 | deg
|  |  |  | @ Cl=0.1, Cd= | 0.0063318
|  |  |  | @ Cl=0.4, Cd= | 0.0063776
|  |  |  | @ Cl=0.6, Cd= | 0.0069611
alpha (deg) | Cl | Cd | Cm | Cl/Cd
-17 | -0.601 | 0.12997 | -0.015 | -4.628
-16.5 | -0.641 | 0.11807 | -0.016 | -5.432
-16 | -0.674 | 0.11339 | -0.017 | -5.947
-15.5 | -0.703 | 0.10833 | -0.017 | -6.486
-15 | -0.726 | 0.10159 | -0.018 | -7.145
-14.5 | -0.745 | 0.0931 | -0.02 | -8.007
-14 | -0.76 | 0.0846 | -0.022 | -8.985
-13.5 | -0.767 | 0.07826 | -0.024 | -9.807
-13 | -0.772 | 0.07045 | -0.026 | -10.952
-12.5 | -0.815 | 0.03858 | -0.034 | -21.136
-12 | -0.873 | 0.01506 | -0.04 | -57.952
-11.5 | -0.861 | 0.01277 | -0.042 | -67.418
-11 | -0.835 | 0.01153 | -0.043 | -72.471
-10.5 | -0.8 | 0.0106 | -0.045 | -75.5
-10 | -0.76 | 0.01002 | -0.046 | -75.805
-9.5 | -0.715 | 0.00944 | -0.048 | -75.784
-9 | -0.668 | 0.00899 | -0.049 | -74.32
-8.5 | -0.618 | 0.00794 | -0.051 | -77.877
-8 | -0.565 | 0.00768 | -0.052 | -73.495
-7.5 | -0.509 | 0.00744 | -0.054 | -68.385
-7 | -0.451 | 0.00735 | -0.055 | -61.277
-6.5 | -0.391 | 0.00657 | -0.057 | -59.537
-6 | -0.33 | 0.00643 | -0.059 | -51.421
-5.5 | -0.269 | 0.00706 | -0.06 | -38.145
-5 | -0.206 | 0.00685 | -0.062 | -30.104
-4.5 | -0.142 | 0.0068 | -0.063 | -20.945
-4 | -0.078 | 0.00669 | -0.065 | -11.693
-3.5 | -0.014 | 0.00653 | -0.066 | -2.076
-3 | 0.051 | 0.00651 | -0.068 | 7.895
-2.5 | 0.117 | 0.00627 | -0.069 | 18.589
-2 | 0.183 | 0.00646 | -0.07 | 28.269
-1.5 | 0.248 | 0.00655 | -0.071 | 37.866
-1 | 0.313 | 0.00665 | -0.073 | 47.13
-0.5 | 0.379 | 0.00631 | -0.074 | 60.024
0 | 0.438 | 0.0065 | -0.076 | 67.419
0.5 | 0.502 | 0.00668 | -0.077 | 75.074
1 | 0.565 | 0.00689 | -0.078 | 82.072
1.5 | 0.629 | 0.00702 | -0.08 | 89.575
2 | 0.692 | 0.0072 | -0.081 | 96.086
2.5 | 0.755 | 0.00747 | -0.082 | 101.12
3 | 0.818 | 0.00741 | -0.084 | 110.411
3.5 | 0.881 | 0.00784 | -0.085 | 112.412
4 | 0.944 | 0.00827 | -0.087 | 114.087
4.5 | 0.998 | 0.00865 | -0.088 | 115.395
5 | 1.059 | 0.00911 | -0.089 | 116.27
5.5 | 1.116 | 0.01093 | -0.091 | 102.113
6 | 1.174 | 0.01141 | -0.092 | 102.854
6.5 | 1.23 | 0.01193 | -0.093 | 103.065
7 | 1.284 | 0.01245 | -0.095 | 103.192
7.5 | 1.337 | 0.01301 | -0.096 | 102.766
8 | 1.386 | 0.01354 | -0.097 | 102.383
8.5 | 1.432 | 0.01415 | -0.099 | 101.232
9 | 1.475 | 0.01479 | -0.1 | 99.772
9.5 | 1.515 | 0.01544 | -0.101 | 98.093
10 | 1.55 | 0.01617 | -0.102 | 95.875
10.5 | 1.581 | 0.01693 | -0.104 | 93.4
11 | 1.607 | 0.0178 | -0.105 | 90.276
11.5 | 1.627 | 0.01866 | -0.106 | 87.208
12 | 1.643 | 0.01957 | -0.107 | 83.932
12.5 | 1.652 | 0.02055 | -0.109 | 80.37
13 | 1.654 | 0.02169 | -0.11 | 76.259
13.5 | 1.651 | 0.02278 | -0.111 | 72.457
14 | 1.64 | 0.02405 | -0.112 | 68.203
14.5 | 1.617 | 0.02527 | -0.113 | 63.979
15 | 1.585 | 0.02651 | -0.114 | 59.785
15.5 | 1.545 | 0.02799 | -0.115 | 55.188
16 | 1.497 | 0.0296 | -0.116 | 50.565
16.5 | 1.441 | 0.03169 | -0.117 | 45.485
17 | 1.38 | 0.03338 | -0.118 | 41.329
17.5 | 1.311 | 0.03578 | -0.119 | 36.645
18 | 1.236 | 0.03896 | -0.12 | 31.716

## 150. Re 20M Mach 0.25 (2)
BIGFOIL.COM POLAR EXPORT
NACA66-520 a=0.5
NACA66-520 a=0.5 |  |  |  | Cl Max: | 1.6379 | at alpha= | 19.5 | deg
XFOIL ncrit=9 |  |  |  | L/D Max: | 200.355 | at alpha= | 2.5 | deg
Re: | 20000000 |  |  | Cd Min: | 0.06663 | at alpha= | 20 | deg
Mach: | 0.25 |  |  | Cl=0 at alpha= | -3.8194 | deg
|  |  |  | @ Cl=0.1, Cd= | 0.0052372
|  |  |  | @ Cl=0.4, Cd= | 0.0043866
|  |  |  | @ Cl=0.6, Cd= | 0.0032243
alpha (deg) | Cl | Cd | Cm | Cl/Cd
-20 | -1.2163 | 0.04262 | -0.1388 | -28.5382
-19.5 | -1.2338 | 0.03655 | -0.1383 | -33.7565
-19 | -1.2294 | 0.03259 | -0.1368 | -37.7232
-18.5 | -1.2239 | 0.02908 | -0.1345 | -42.0873
-18 | -1.1997 | 0.02687 | -0.1324 | -44.6483
-17.5 | -1.186 | 0.02428 | -0.1294 | -48.8468
-17 | -1.1744 | 0.02172 | -0.1257 | -54.07
-16.5 | -1.1485 | 0.02002 | -0.1227 | -57.3676
-16 | -1.1197 | 0.01853 | -0.1196 | -60.4263
-15.5 | -1.0895 | 0.01715 | -0.1165 | -63.5277
-15 | -1.0552 | 0.01601 | -0.1136 | -65.9088
-14 | -0.9835 | 0.01398 | -0.1078 | -70.3505
-13.5 | -0.9466 | 0.01306 | -0.1048 | -72.4809
-13 | -0.9074 | 0.01224 | -0.1021 | -74.134
-12.5 | -0.8659 | 0.01154 | -0.0996 | -75.0347
-12 | -0.8227 | 0.01092 | -0.0973 | -75.3388
-11.5 | -0.8022 | 0.00945 | -0.0916 | -84.8889
-11 | -0.7567 | 0.00898 | -0.0895 | -84.265
-10.5 | -0.7101 | 0.00858 | -0.0875 | -82.7622
-10 | -0.6659 | 0.00813 | -0.0851 | -81.9065
-9.5 | -0.6206 | 0.00777 | -0.0828 | -79.8713
-9 | -0.5768 | 0.00747 | -0.0802 | -77.2155
-8.5 | -0.5326 | 0.00728 | -0.0776 | -73.1593
-8 | -0.4798 | 0.00705 | -0.0767 | -68.0567
-7.5 | -0.4262 | 0.00681 | -0.0761 | -62.5844
-7 | -0.3709 | 0.00659 | -0.0759 | -56.2822
-6.5 | -0.3143 | 0.00639 | -0.076 | -49.1862
-6 | -0.2566 | 0.0062 | -0.0763 | -41.3871
-5.5 | -0.1986 | 0.00601 | -0.0767 | -33.0449
-5 | -0.1405 | 0.00582 | -0.0773 | -24.1409
-4.5 | -0.0813 | 0.00566 | -0.078 | -14.364
-4 | -0.0216 | 0.00552 | -0.0789 | -3.913
-3.5 | 0.0382 | 0.00537 | -0.0799 | 7.1136
-3 | 0.0981 | 0.00524 | -0.0809 | 18.7214
-2.5 | 0.1584 | 0.00515 | -0.0821 | 30.7573
-2 | 0.2185 | 0.00504 | -0.0832 | 43.3532
-1.5 | 0.2793 | 0.00491 | -0.0845 | 56.8839
-1 | 0.3375 | 0.00465 | -0.0853 | 72.5806
-0.5 | 0.3948 | 0.00441 | -0.086 | 89.5238
0 | 0.4525 | 0.00415 | -0.0868 | 109.0361
0.5 | 0.5094 | 0.0038 | -0.0876 | 134.0526
1 | 0.5594 | 0.00312 | -0.0872 | 179.2949
1.5 | 0.6178 | 0.00327 | -0.0881 | 188.9297
2 | 0.6752 | 0.00347 | -0.0888 | 194.5821
2.5 | 0.7333 | 0.00366 | -0.0896 | 200.3552
3 | 0.7838 | 0.00404 | -0.0889 | 194.0099
4 | 0.7696 | 0.00611 | -0.0646 | 125.9574
5.5 | 0.7944 | 0.01014 | -0.0413 | 78.3432
6 | 0.8136 | 0.01144 | -0.036 | 71.1189
6.5 | 0.8247 | 0.01311 | -0.0297 | 62.9062
7 | 0.8358 | 0.01495 | -0.0238 | 55.9064
7.5 | 0.8575 | 0.01651 | -0.0196 | 51.9382
8 | 0.8792 | 0.01817 | -0.0156 | 48.3875
8.5 | 0.9173 | 0.01918 | -0.0139 | 47.8259
9 | 0.955 | 0.02024 | -0.0123 | 47.1838
9.5 | 0.9907 | 0.02145 | -0.0105 | 46.1865
10 | 1.0288 | 0.02253 | -0.009 | 45.6636
10.5 | 1.0637 | 0.02386 | -0.0073 | 44.5809
11 | 1.1006 | 0.02507 | -0.0058 | 43.9011
11.5 | 1.137 | 0.02636 | -0.0043 | 43.1335
12 | 1.171 | 0.02782 | -0.0026 | 42.092
12.5 | 1.2086 | 0.02909 | -0.0014 | 41.5469
13 | 1.2392 | 0.03084 | 0.0005 | 40.1816
13.5 | 1.2731 | 0.03242 | 0.0019 | 39.269
14 | 1.3076 | 0.03395 | 0.0033 | 38.5155
14.5 | 1.338 | 0.03588 | 0.0048 | 37.291
15 | 1.3704 | 0.03763 | 0.0062 | 36.4178
15.5 | 1.3976 | 0.03989 | 0.0078 | 35.0363
16 | 1.4282 | 0.04187 | 0.0091 | 34.1103
16.5 | 1.4533 | 0.04439 | 0.0106 | 32.7394
17 | 1.4818 | 0.04667 | 0.0118 | 31.7506
17.5 | 1.5045 | 0.04948 | 0.0132 | 30.4062
18 | 1.5306 | 0.05205 | 0.0143 | 29.4063
18.5 | 1.55 | 0.05517 | 0.0156 | 28.095
19 | 1.5734 | 0.05869 | 0.0156 | 26.8087
19.5 | 1.6379 | 0.06386 | 0.0059 | 25.6483
20 | 1.6372 | 0.06663 | 0.0112 | 24.5715

## 151. Re 20M Mach 0.50 (1)
BIGFOIL.COM POLAR EXPORT
NACA66-520 a=0.5
NACA66-520 a=0.5 |  |  |  | Cl Max: | 1.508 | at alpha= | 9 | deg
JavaFoil+Calcfoil stall+Eppler ext transition |  |  |  | L/D Max: | 105.729 | at alpha= | 4.5 | deg
Re: | 20000000 |  |  | Cd Min: | 0.00621 | at alpha= | -2.5 | deg
Mach: | 0.5 |  |  | Cl=0 at alpha= | -3.3958 | deg
|  |  |  | @ Cl=0.1, Cd= | 0.006473
|  |  |  | @ Cl=0.4, Cd= | 0.00694
|  |  |  | @ Cl=0.6, Cd= | 0.0075938
alpha (deg) | Cl | Cd | Cm | Cl/Cd
-20 | -0.956 | 0.18278 | -0.014 | -5.231
-19.5 | -0.927 | 0.17851 | -0.015 | -5.194
-19 | -0.898 | 0.17314 | -0.015 | -5.185
-18.5 | -0.87 | 0.16477 | -0.016 | -5.279
-18 | -0.843 | 0.15243 | -0.017 | -5.528
-17.5 | -0.813 | 0.14702 | -0.017 | -5.53
-17 | -0.783 | 0.14362 | -0.018 | -5.453
-16.5 | -0.754 | 0.13506 | -0.018 | -5.585
-16 | -0.727 | 0.11867 | -0.019 | -6.125
-15.5 | -0.699 | 0.11404 | -0.02 | -6.128
-15 | -0.669 | 0.10957 | -0.021 | -6.104
-14.5 | -0.641 | 0.10103 | -0.022 | -6.349
-14 | -0.614 | 0.09244 | -0.023 | -6.646
-13.5 | -0.6 | 0.07171 | -0.029 | -8.367
-13 | -0.657 | 0.01778 | -0.041 | -36.935
-12.5 | -0.627 | 0.01565 | -0.043 | -40.086
-12 | -0.496 | 0.0812 | -0.024 | -6.102
-11.5 | -0.468 | 0.07305 | -0.026 | -6.406
-11 | -0.443 | 0.06406 | -0.03 | -6.917
-10.5 | -0.41 | 0.07121 | -0.026 | -5.751
-10 | -0.381 | 0.06466 | -0.027 | -5.891
-9.5 | -0.352 | 0.06012 | -0.028 | -5.863
-9 | -0.459 | 0.0596 | -0.027 | -7.701
-8.5 | -0.487 | 0.05249 | -0.03 | -9.272
-8 | -0.567 | 0.01064 | -0.058 | -53.254
-7.5 | -0.532 | 0.0087 | -0.06 | -61.087
-7 | -0.479 | 0.00833 | -0.062 | -57.524
-6.5 | -0.421 | 0.00817 | -0.063 | -51.501
-6 | -0.359 | 0.00766 | -0.065 | -46.827
-5.5 | -0.293 | 0.00766 | -0.066 | -38.281
-5 | -0.226 | 0.00742 | -0.068 | -30.436
-4.5 | -0.157 | 0.00723 | -0.069 | -21.683
-4 | -0.086 | 0.00708 | -0.071 | -12.197
-3.5 | -0.015 | 0.00697 | -0.073 | -2.152
-3 | 0.057 | 0.00685 | -0.074 | 8.329
-2.5 | 0.13 | 0.00621 | -0.076 | 20.868
-2 | 0.204 | 0.00681 | -0.078 | 30.003
-1.5 | 0.277 | 0.00706 | -0.079 | 39.291
-1 | 0.35 | 0.00719 | -0.081 | 48.769
-0.5 | 0.424 | 0.00682 | -0.082 | 62.093
0 | 0.487 | 0.00711 | -0.084 | 68.415
0.5 | 0.557 | 0.0074 | -0.085 | 75.367
1 | 0.628 | 0.00772 | -0.087 | 81.383
1.5 | 0.698 | 0.00798 | -0.088 | 87.467
2 | 0.769 | 0.00822 | -0.09 | 93.512
2.5 | 0.839 | 0.00856 | -0.091 | 98.027
3 | 0.909 | 0.00876 | -0.093 | 103.734
3.5 | 0.978 | 0.00933 | -0.094 | 104.898
4 | 1.048 | 0.00996 | -0.096 | 105.228
4.5 | 1.105 | 0.01045 | -0.098 | 105.729
5 | 1.17 | 0.01286 | -0.099 | 91.006
5.5 | 1.233 | 0.01349 | -0.1 | 91.346
6 | 1.293 | 0.01423 | -0.102 | 90.847
6.5 | 1.35 | 0.01501 | -0.103 | 89.905
7 | 1.403 | 0.01584 | -0.105 | 88.575
7.5 | 1.45 | 0.01669 | -0.106 | 86.858
8 | 1.485 | 0.01757 | -0.108 | 84.523
8.5 | 1.507 | 0.01865 | -0.109 | 80.791
9 | 1.508 | 0.01978 | -0.111 | 76.261
9.5 | 1.472 | 0.02129 | -0.112 | 69.173
10 | 1.342 | 0.02324 | -0.113 | 57.749
10.5 | 0.94 | 0.0254 | -0.115 | 36.996
11 | 0.972 | 0.02559 | -0.116 | 37.998
11.5 | 1.004 | 0.02803 | -0.117 | 35.815
12 | 1.034 | 0.03063 | -0.119 | 33.771
12.5 | 1.067 | 0.02966 | -0.12 | 35.994
13 | 1.098 | 0.032 | -0.121 | 34.323
13.5 | 1.128 | 0.03509 | -0.122 | 32.15
14 | 1.157 | 0.03864 | -0.123 | 29.942

## 152. Re 20M Mach 0.50 (2)
BIGFOIL.COM POLAR EXPORT
NACA66-520 a=0.5
NACA66-520 a=0.5 |  |  |  | Cl Max: | 1.3779 | at alpha= | 15.5 | deg
XFOIL ncrit=9 |  |  |  | L/D Max: | 233.58 | at alpha= | 2 | deg
Re: | 20000000 |  |  | Cd Min: | 0.16216 | at alpha= | 20 | deg
Mach: | 0.5 |  |  | Cl=0 at alpha= | -4.0923 | deg
|  |  |  | @ Cl=0.1, Cd= | 0.0056409
|  |  |  | @ Cl=0.4, Cd= | 0.0049184
|  |  |  | @ Cl=0.6, Cd= | 0.0037522
alpha (deg) | Cl | Cd | Cm | Cl/Cd
-11 | -1.0362 | 0.00863 | -0.1534 | -120.0695
-10.5 | -0.977 | 0.00823 | -0.1516 | -118.712
-10 | -0.6364 | 0.01173 | -0.1369 | -54.254
-9.5 | -0.598 | 0.01042 | -0.1307 | -57.3896
-9 | -0.5508 | 0.00949 | -0.1255 | -58.04
-8.5 | -0.4945 | 0.0089 | -0.1218 | -55.5618
-8 | -0.4393 | 0.00834 | -0.1182 | -52.6739
-7.5 | -0.3826 | 0.00787 | -0.1151 | -48.615
-7 | -0.3268 | 0.00742 | -0.112 | -44.0431
-6.5 | -0.2714 | 0.00702 | -0.1092 | -38.661
-6 | -0.2166 | 0.00667 | -0.1064 | -32.4738
-5.5 | -0.165 | 0.0064 | -0.103 | -25.7812
-5 | -0.1129 | 0.00623 | -0.0998 | -18.122
-4.5 | -0.0517 | 0.00602 | -0.0987 | -8.588
-4 | 0.0117 | 0.00584 | -0.0982 | 2.0034
-3.5 | 0.0769 | 0.00569 | -0.0982 | 13.5149
-3 | 0.1428 | 0.00555 | -0.0985 | 25.7297
-2.5 | 0.209 | 0.00541 | -0.099 | 38.6322
-2 | 0.2769 | 0.00528 | -0.1 | 52.4432
-1.5 | 0.3451 | 0.00514 | -0.1011 | 67.1401
-0.5 | 0.4739 | 0.00462 | -0.102 | 102.5758
0 | 0.534 | 0.00426 | -0.1018 | 125.3521
0.5 | 0.5958 | 0.0038 | -0.102 | 156.7895
1 | 0.6538 | 0.00314 | -0.1016 | 208.2166
1.5 | 0.7247 | 0.00319 | -0.1033 | 227.1787
2 | 0.7895 | 0.00338 | -0.1037 | 233.5799
2.5 | 0.8496 | 0.00366 | -0.103 | 232.1311
3 | 0.907 | 0.00393 | -0.1018 | 230.7888
3.5 | 0.8804 | 0.00494 | -0.084 | 178.2186
4 | 0.8597 | 0.00662 | -0.0689 | 129.864
4.5 | 0.8329 | 0.009 | -0.054 | 92.5444
5 | 0.8268 | 0.01116 | -0.0432 | 74.086
6 | 0.8015 | 0.01668 | -0.0219 | 48.0516
6.5 | 0.8221 | 0.0186 | -0.0164 | 44.1989
7 | 0.8385 | 0.02078 | -0.0107 | 40.3513
7.5 | 0.8413 | 0.02363 | -0.0037 | 35.603
8 | 0.8513 | 0.02638 | 0.0022 | 32.2707
8.5 | 0.8931 | 0.02786 | 0.0044 | 32.0567
9 | 0.9315 | 0.02961 | 0.0068 | 31.459
9.5 | 0.9742 | 0.03122 | 0.0088 | 31.2044
10.5 | 1.0571 | 0.03478 | 0.0131 | 30.3939
11 | 1.0986 | 0.03662 | 0.0153 | 30
11.5 | 1.1372 | 0.03881 | 0.0176 | 29.3017
12 | 1.1797 | 0.04082 | 0.0197 | 28.9
12.5 | 1.2148 | 0.04338 | 0.0222 | 28.0037
13 | 1.2534 | 0.04581 | 0.0245 | 27.3608
13.5 | 1.2881 | 0.0487 | 0.0269 | 26.4497
14 | 1.3218 | 0.05173 | 0.0294 | 25.5519
14.5 | 1.3518 | 0.05521 | 0.0319 | 24.4847
15 | 1.3727 | 0.05953 | 0.0344 | 23.059
15.5 | 1.3779 | 0.06522 | 0.0369 | 21.127
16 | 1.3613 | 0.07308 | 0.0386 | 18.6275
16.5 | 1.3393 | 0.0819 | 0.039 | 16.3529
17 | 1.3161 | 0.09142 | 0.0379 | 14.3962
17.5 | 1.2828 | 0.10255 | 0.0351 | 12.509
18 | 1.252 | 0.11399 | 0.031 | 10.9834
18.5 | 1.2217 | 0.12599 | 0.0256 | 9.6968
19 | 1.1948 | 0.13799 | 0.0192 | 8.6586
19.5 | 1.173 | 0.14982 | 0.0124 | 7.8294
20 | 1.1501 | 0.16216 | 0.0047 | 7.0924