## index
index | Re | Mach | Datasource
1 | 50000 | 0 | JavaFoil+Calcfoil stall+Eppler ext transition
2 | 50000 | 0 | XFOIL ncrit=9
3 | 50000 | 0.1 | JavaFoil+Calcfoil stall+Eppler ext transition
4 | 50000 | 0.1 | XFOIL ncrit=9
5 | 50000 | 0.25 | JavaFoil+Calcfoil stall+Eppler ext transition
6 | 50000 | 0.25 | XFOIL ncrit=9
7 | 50000 | 0.5 | JavaFoil+Calcfoil stall+Eppler ext transition
8 | 50000 | 0.5 | XFOIL ncrit=9
9 | 100000 | 0 | JavaFoil+Calcfoil stall+Eppler ext transition
10 | 100000 | 0 | XFOIL ncrit=9
11 | 100000 | 0.1 | JavaFoil+Calcfoil stall+Eppler ext transition
12 | 100000 | 0.1 | XFOIL ncrit=9
13 | 100000 | 0.25 | JavaFoil+Calcfoil stall+Eppler ext transition
14 | 100000 | 0.25 | XFOIL ncrit=9
15 | 100000 | 0.5 | JavaFoil+Calcfoil stall+Eppler ext transition
16 | 100000 | 0.5 | XFOIL ncrit=9
17 | 250000 | 0 | JavaFoil+Calcfoil stall+Eppler ext transition
18 | 250000 | 0 | XFOIL ncrit=9
19 | 250000 | 0.1 | JavaFoil+Calcfoil stall+Eppler ext transition
20 | 250000 | 0.1 | XFOIL ncrit=9
21 | 250000 | 0.25 | JavaFoil+Calcfoil stall+Eppler ext transition
22 | 250000 | 0.25 | XFOIL ncrit=9
23 | 250000 | 0.5 | JavaFoil+Calcfoil stall+Eppler ext transition
24 | 250000 | 0.5 | XFOIL ncrit=9
25 | 500000 | 0 | JavaFoil+Calcfoil stall+Eppler ext transition
26 | 500000 | 0 | XFOIL ncrit=9
27 | 500000 | 0.1 | JavaFoil+Calcfoil stall+Eppler ext transition
28 | 500000 | 0.1 | XFOIL ncrit=9
29 | 500000 | 0.25 | JavaFoil+Calcfoil stall+Eppler ext transition
30 | 500000 | 0.25 | XFOIL ncrit=9
31 | 500000 | 0.5 | JavaFoil+Calcfoil stall+Eppler ext transition
32 | 500000 | 0.5 | XFOIL ncrit=9
33 | 750000 | 0 | JavaFoil+Calcfoil stall+Eppler ext transition
34 | 750000 | 0 | XFOIL ncrit=9
35 | 750000 | 0.1 | JavaFoil+Calcfoil stall+Eppler ext transition
36 | 750000 | 0.1 | XFOIL ncrit=9
37 | 750000 | 0.25 | JavaFoil+Calcfoil stall+Eppler ext transition
38 | 750000 | 0.25 | XFOIL ncrit=9
39 | 750000 | 0.5 | JavaFoil+Calcfoil stall+Eppler ext transition
40 | 750000 | 0.5 | XFOIL ncrit=9
41 | 1000000 | 0 | JavaFoil+Calcfoil stall+Eppler ext transition
42 | 1000000 | 0 | XFOIL ncrit=9
43 | 1000000 | 0.1 | JavaFoil+Calcfoil stall+Eppler ext transition
44 | 1000000 | 0.1 | XFOIL ncrit=9
45 | 1000000 | 0.25 | JavaFoil+Calcfoil stall+Eppler ext transition
46 | 1000000 | 0.25 | XFOIL ncrit=9
47 | 1000000 | 0.5 | JavaFoil+Calcfoil stall+Eppler ext transition
48 | 1000000 | 0.5 | XFOIL ncrit=9
49 | 2000000 | 0 | JavaFoil+Calcfoil stall+Eppler ext transition
50 | 2000000 | 0 | XFOIL ncrit=9
51 | 2000000 | 0.1 | JavaFoil+Calcfoil stall+Eppler ext transition
52 | 2000000 | 0.1 | XFOIL ncrit=9
53 | 2000000 | 0.25 | JavaFoil+Calcfoil stall+Eppler ext transition
54 | 2000000 | 0.25 | XFOIL ncrit=9
55 | 2000000 | 0.5 | JavaFoil+Calcfoil stall+Eppler ext transition
56 | 2000000 | 0.5 | XFOIL ncrit=9
57 | 3000000 | 0 | JavaFoil+Calcfoil stall+Eppler ext transition
58 | 3000000 | 0 | XFOIL ncrit=9
59 | 3000000 | 0.1 | JavaFoil+Calcfoil stall+Eppler ext transition
60 | 3000000 | 0.1 | XFOIL ncrit=9
61 | 3000000 | 0.25 | JavaFoil+Calcfoil stall+Eppler ext transition
62 | 3000000 | 0.25 | XFOIL ncrit=9
63 | 3000000 | 0.5 | JavaFoil+Calcfoil stall+Eppler ext transition
64 | 3000000 | 0.5 | XFOIL ncrit=9
65 | 4000000 | 0 | JavaFoil+Calcfoil stall+Eppler ext transition
66 | 4000000 | 0 | XFOIL ncrit=9
67 | 4000000 | 0.1 | JavaFoil+Calcfoil stall+Eppler ext transition
68 | 4000000 | 0.1 | XFOIL ncrit=9
69 | 4000000 | 0.25 | JavaFoil+Calcfoil stall+Eppler ext transition
70 | 4000000 | 0.25 | XFOIL ncrit=9
71 | 4000000 | 0.5 | JavaFoil+Calcfoil stall+Eppler ext transition
72 | 4000000 | 0.5 | XFOIL ncrit=9
73 | 5000000 | 0 | JavaFoil+Calcfoil stall+Eppler ext transition
74 | 5000000 | 0 | XFOIL ncrit=9
75 | 5000000 | 0.1 | JavaFoil+Calcfoil stall+Eppler ext transition
76 | 5000000 | 0.1 | XFOIL ncrit=9
77 | 5000000 | 0.25 | JavaFoil+Calcfoil stall+Eppler ext transition
78 | 5000000 | 0.25 | XFOIL ncrit=9
79 | 5000000 | 0.5 | JavaFoil+Calcfoil stall+Eppler ext transition
80 | 5000000 | 0.5 | XFOIL ncrit=9
81 | 6000000 | 0 | JavaFoil+Calcfoil stall+Eppler ext transition
82 | 6000000 | 0 | XFOIL ncrit=9
83 | 6000000 | 0.1 | JavaFoil+Calcfoil stall+Eppler ext transition
84 | 6000000 | 0.1 | XFOIL ncrit=9
85 | 6000000 | 0.25 | JavaFoil+Calcfoil stall+Eppler ext transition
86 | 6000000 | 0.25 | XFOIL ncrit=9
87 | 6000000 | 0.5 | JavaFoil+Calcfoil stall+Eppler ext transition
88 | 6000000 | 0.5 | XFOIL ncrit=9
89 | 7000000 | 0 | JavaFoil+Calcfoil stall+Eppler ext transition
90 | 7000000 | 0 | XFOIL ncrit=9
91 | 7000000 | 0.1 | JavaFoil+Calcfoil stall+Eppler ext transition
92 | 7000000 | 0.1 | XFOIL ncrit=9
93 | 7000000 | 0.25 | JavaFoil+Calcfoil stall+Eppler ext transition
94 | 7000000 | 0.25 | XFOIL ncrit=9
95 | 7000000 | 0.5 | JavaFoil+Calcfoil stall+Eppler ext transition
96 | 7000000 | 0.5 | XFOIL ncrit=9
97 | 8000000 | 0 | JavaFoil+Calcfoil stall+Eppler ext transition
98 | 8000000 | 0 | XFOIL ncrit=9
99 | 8000000 | 0.1 | JavaFoil+Calcfoil stall+Eppler ext transition
100 | 8000000 | 0.1 | XFOIL ncrit=9
101 | 8000000 | 0.25 | JavaFoil+Calcfoil stall+Eppler ext transition
102 | 8000000 | 0.25 | XFOIL ncrit=9
103 | 8000000 | 0.5 | JavaFoil+Calcfoil stall+Eppler ext transition
104 | 8000000 | 0.5 | XFOIL ncrit=9
105 | 10000000 | 0 | JavaFoil+Calcfoil stall+Eppler ext transition
106 | 10000000 | 0 | XFOIL ncrit=9
107 | 10000000 | 0.1 | JavaFoil+Calcfoil stall+Eppler ext transition
108 | 10000000 | 0.1 | XFOIL ncrit=9
109 | 10000000 | 0.25 | JavaFoil+Calcfoil stall+Eppler ext transition
110 | 10000000 | 0.25 | XFOIL ncrit=9
111 | 10000000 | 0.5 | JavaFoil+Calcfoil stall+Eppler ext transition
112 | 10000000 | 0.5 | XFOIL ncrit=9
113 | 12000000 | 0 | JavaFoil+Calcfoil stall+Eppler ext transition
114 | 12000000 | 0 | XFOIL ncrit=9
115 | 12000000 | 0.1 | JavaFoil+Calcfoil stall+Eppler ext transition
116 | 12000000 | 0.1 | XFOIL ncrit=9
117 | 12000000 | 0.25 | JavaFoil+Calcfoil stall+Eppler ext transition
118 | 12000000 | 0.25 | XFOIL ncrit=9
119 | 12000000 | 0.5 | JavaFoil+Calcfoil stall+Eppler ext transition
120 | 12000000 | 0.5 | XFOIL ncrit=9
121 | 14000000 | 0 | JavaFoil+Calcfoil stall+Eppler ext transition
122 | 14000000 | 0 | XFOIL ncrit=9
123 | 14000000 | 0.1 | JavaFoil+Calcfoil stall+Eppler ext transition
124 | 14000000 | 0.1 | XFOIL ncrit=9
125 | 14000000 | 0.25 | JavaFoil+Calcfoil stall+Eppler ext transition
126 | 14000000 | 0.25 | XFOIL ncrit=9
127 | 14000000 | 0.5 | JavaFoil+Calcfoil stall+Eppler ext transition
128 | 14000000 | 0.5 | XFOIL ncrit=9
129 | 16000000 | 0 | JavaFoil+Calcfoil stall+Eppler ext transition
130 | 16000000 | 0 | XFOIL ncrit=9
131 | 16000000 | 0.1 | JavaFoil+Calcfoil stall+Eppler ext transition
132 | 16000000 | 0.1 | XFOIL ncrit=9
133 | 16000000 | 0.25 | JavaFoil+Calcfoil stall+Eppler ext transition
134 | 16000000 | 0.25 | XFOIL ncrit=9
135 | 16000000 | 0.5 | JavaFoil+Calcfoil stall+Eppler ext transition
136 | 16000000 | 0.5 | XFOIL ncrit=9
137 | 18000000 | 0 | JavaFoil+Calcfoil stall+Eppler ext transition
138 | 18000000 | 0 | XFOIL ncrit=9
139 | 18000000 | 0.1 | JavaFoil+Calcfoil stall+Eppler ext transition
140 | 18000000 | 0.1 | XFOIL ncrit=9
141 | 18000000 | 0.25 | JavaFoil+Calcfoil stall+Eppler ext transition
142 | 18000000 | 0.25 | XFOIL ncrit=9
143 | 18000000 | 0.5 | JavaFoil+Calcfoil stall+Eppler ext transition
144 | 18000000 | 0.5 | XFOIL ncrit=9
145 | 20000000 | 0 | JavaFoil+Calcfoil stall+Eppler ext transition
146 | 20000000 | 0 | XFOIL ncrit=9
147 | 20000000 | 0.1 | JavaFoil+Calcfoil stall+Eppler ext transition
148 | 20000000 | 0.1 | XFOIL ncrit=9
149 | 20000000 | 0.25 | JavaFoil+Calcfoil stall+Eppler ext transition
150 | 20000000 | 0.25 | XFOIL ncrit=9
151 | 20000000 | 0.5 | JavaFoil+Calcfoil stall+Eppler ext transition
152 | 20000000 | 0.5 | XFOIL ncrit=9

## 1. Re 50k Mach 0.00 (1)
BIGFOIL.COM POLAR EXPORT
goe265
GOE 265 |  |  |  | Cl Max: | 1.789 | at alpha= | 12.5 | deg
JavaFoil+Calcfoil stall+Eppler ext transition |  |  |  | L/D Max: | 47.018 | at alpha= | 3.5 | deg
Re: | 50000 |  |  | Cd Min: | 0.01826 | at alpha= | 0 | deg
Mach: | 0 |  |  | Cl=0 at alpha= | -6.3571 | deg
|  |  |  | @ Cl=0.1, Cd= | 0.052817
|  |  |  | @ Cl=0.4, Cd= | 0.041217
|  |  |  | @ Cl=0.6, Cd= | 0.028997
alpha (deg) | Cl | Cd | Cm | Cl/Cd
-20 | -0.327 | 0.40183 | -0.031 | -0.813
-19.5 | -0.336 | 0.37665 | -0.031 | -0.891
-19 | -0.344 | 0.35254 | -0.032 | -0.977
-18.5 | -0.353 | 0.33411 | -0.032 | -1.055
-18 | -0.36 | 0.30874 | -0.033 | -1.167
-17.5 | -0.367 | 0.29166 | -0.033 | -1.259
-17 | -0.373 | 0.27084 | -0.033 | -1.379
-16.5 | -0.379 | 0.25375 | -0.034 | -1.492
-16 | -0.382 | 0.23474 | -0.035 | -1.629
-15.5 | -0.385 | 0.21655 | -0.035 | -1.777
-15 | -0.385 | 0.20287 | -0.036 | -1.9
-14.5 | -0.384 | 0.18993 | -0.037 | -2.023
-14 | -0.381 | 0.1787 | -0.037 | -2.132
-13.5 | -0.375 | 0.16445 | -0.038 | -2.282
-13 | -0.367 | 0.15132 | -0.038 | -2.425
-12.5 | -0.356 | 0.14082 | -0.039 | -2.528
-12 | -0.342 | 0.13174 | -0.039 | -2.598
-11.5 | -0.325 | 0.12585 | -0.039 | -2.586
-11 | -0.306 | 0.11513 | -0.04 | -2.656
-10.5 | -0.283 | 0.1084 | -0.04 | -2.613
-10 | -0.258 | 0.09988 | -0.04 | -2.579
-9.5 | -0.229 | 0.09228 | -0.041 | -2.485
-9 | -0.198 | 0.08809 | -0.041 | -2.252
-8.5 | -0.165 | 0.08027 | -0.041 | -2.056
-8 | -0.129 | 0.07554 | -0.042 | -1.702
-7.5 | -0.091 | 0.07018 | -0.042 | -1.293
-7 | -0.052 | 0.06586 | -0.043 | -0.784
-6.5 | -0.012 | 0.06154 | -0.043 | -0.187
-6 | 0.03 | 0.05813 | -0.043 | 0.51
-5.5 | 0.072 | 0.05465 | -0.044 | 1.311
-5 | 0.114 | 0.0519 | -0.044 | 2.206
-4.5 | 0.158 | 0.04937 | -0.045 | 3.202
-4 | 0.202 | 0.04733 | -0.045 | 4.273
-3.5 | 0.247 | 0.04544 | -0.046 | 5.435
-3 | 0.292 | 0.04387 | -0.046 | 6.659
-2.5 | 0.338 | 0.04251 | -0.047 | 7.945
-2 | 0.384 | 0.04154 | -0.048 | 9.239
-1.5 | 0.431 | 0.04059 | -0.051 | 10.616
-1 | 0.479 | 0.03975 | -0.055 | 12.043
-0.5 | 0.527 | 0.03931 | -0.057 | 13.4
0 | 0.676 | 0.01826 | -0.059 | 37.044
0.5 | 0.726 | 0.01892 | -0.059 | 38.368
1 | 0.786 | 0.01903 | -0.061 | 41.322
1.5 | 0.843 | 0.01945 | -0.063 | 43.338
2 | 0.899 | 0.02003 | -0.064 | 44.895
2.5 | 0.956 | 0.02072 | -0.066 | 46.142
3 | 1.01 | 0.02157 | -0.067 | 46.835
3.5 | 1.061 | 0.02257 | -0.068 | 47.018
4 | 1.111 | 0.02377 | -0.073 | 46.725
4.5 | 1.157 | 0.02692 | -0.106 | 42.99
5 | 1.234 | 0.02816 | -0.109 | 43.83
5.5 | 1.286 | 0.02965 | -0.11 | 43.373
6 | 1.335 | 0.03121 | -0.11 | 42.773
6.5 | 1.383 | 0.03283 | -0.11 | 42.139
7 | 1.428 | 0.03478 | -0.11 | 41.069
7.5 | 1.471 | 0.03722 | -0.109 | 39.512
8 | 1.516 | 0.03966 | -0.109 | 38.221
8.5 | 1.556 | 0.04255 | -0.109 | 36.571
9 | 1.597 | 0.04517 | -0.109 | 35.358
9.5 | 1.633 | 0.04855 | -0.109 | 33.635
10 | 1.497 | 0.07605 | -0.077 | 19.681
10.5 | 1.535 | 0.08136 | -0.077 | 18.867
11 | 1.573 | 0.08641 | -0.077 | 18.202
11.5 | 1.603 | 0.09167 | -0.077 | 17.488
12 | 1.784 | 0.07069 | -0.108 | 25.231
12.5 | 1.789 | 0.07715 | -0.107 | 23.192
13 | 1.775 | 0.08686 | -0.105 | 20.438
13.5 | 1.761 | 0.09712 | -0.103 | 18.131
14 | 1.734 | 0.10945 | -0.099 | 15.846
14.5 | 1.687 | 0.12807 | -0.092 | 13.176
15 | 1.633 | 0.14524 | -0.079 | 11.244
15.5 | 1.592 | 0.1575 | -0.062 | 10.106
16 | 1.567 | 0.16947 | -0.059 | 9.244
16.5 | 1.537 | 0.17863 | -0.054 | 8.603
17 | 1.505 | 0.19223 | -0.053 | 7.828
17.5 | 1.469 | 0.2018 | -0.053 | 7.28

## 2. Re 50k Mach 0.00 (2)
BIGFOIL.COM POLAR EXPORT
goe265
GOE 265 |  |  |  | Cl Max: | 1.2303 | at alpha= | 20 | deg
XFOIL ncrit=9 |  |  |  | L/D Max: | 23.0197 | at alpha= | 3 | deg
Re: | 50000 |  |  | Cd Min: | 0.2748 | at alpha= | 20 | deg
Mach: | 0 |  |  | Cl=0 at alpha= | -3.1787 | deg
|  |  |  | @ Cl=0.1, Cd= | 0.060434
|  |  |  | @ Cl=0.4, Cd= | 0.039899
|  |  |  | @ Cl=0.6, Cd= | 0.039625
alpha (deg) | Cl | Cd | Cm | Cl/Cd
-20 | -0.6196 | 0.24777 | 0.0479 | -2.5007
-19.5 | -0.6011 | 0.24194 | 0.0441 | -2.4845
-19 | -0.5826 | 0.23657 | 0.0401 | -2.4627
-18.5 | -0.5653 | 0.23294 | 0.0356 | -2.4268
-17.5 | -0.5286 | 0.21954 | 0.0287 | -2.4078
-17 | -0.5096 | 0.21252 | 0.0259 | -2.3979
-16.5 | -0.4915 | 0.20675 | 0.0226 | -2.3773
-16 | -0.4752 | 0.20265 | 0.0186 | -2.3449
-15.5 | -0.4652 | 0.20248 | 0.0139 | -2.2975
-15 | -0.4423 | 0.19077 | 0.0121 | -2.3185
-14.5 | -0.4227 | 0.18281 | 0.0101 | -2.3122
-14 | -0.4056 | 0.17676 | 0.0073 | -2.2946
-13.5 | -0.3907 | 0.17201 | 0.0041 | -2.2714
-13 | -0.3857 | 0.17243 | -0.0006 | -2.2368
-12.5 | -0.3608 | 0.16009 | -0.0015 | -2.2537
-12 | -0.3424 | 0.15286 | -0.0032 | -2.24
-11.5 | -0.3273 | 0.14731 | -0.0058 | -2.2218
-11 | -0.3182 | 0.14477 | -0.0096 | -2.198
-10.5 | -0.3208 | 0.14635 | -0.0146 | -2.192
-10 | -0.2832 | 0.12981 | -0.0129 | -2.1817
-9.5 | -0.2679 | 0.12431 | -0.015 | -2.1551
-9 | -0.2632 | 0.12299 | -0.0192 | -2.14
-8.5 | -0.2529 | 0.11754 | -0.0214 | -2.1516
-8 | -0.2284 | 0.10828 | -0.0208 | -2.1093
-7.5 | -0.2231 | 0.10463 | -0.0217 | -2.1323
-7 | -0.2366 | 0.10617 | -0.0248 | -2.2285
-6.5 | -0.2469 | 0.10051 | -0.0189 | -2.4565
-6 | -0.2686 | 0.09802 | -0.0125 | -2.7403
-5.5 | -0.2856 | 0.09624 | -0.0098 | -2.9676
-5 | -0.2863 | 0.09535 | -0.0142 | -3.0026
-4.5 | -0.2362 | 0.08696 | -0.0229 | -2.7162
-4 | -0.1547 | 0.07944 | -0.0398 | -1.9474
-3.5 | -0.0518 | 0.07244 | -0.0611 | -0.71507
-2.5 | 0.1094 | 0.05969 | -0.0837 | 1.8328
-1 | 0.2808 | 0.04319 | -0.089 | 6.5015
-0.5 | 0.3432 | 0.03971 | -0.0918 | 8.6427
0 | 0.538 | 0.04036 | -0.1246 | 13.33
0.5 | 0.6384 | 0.03917 | -0.1306 | 16.2982
1 | 0.6961 | 0.03879 | -0.1306 | 17.9453
1.5 | 0.7607 | 0.03797 | -0.1301 | 20.0342
2 | 0.8085 | 0.03888 | -0.129 | 20.7948
2.5 | 0.8616 | 0.03923 | -0.1274 | 21.9628
3 | 0.9125 | 0.03964 | -0.1256 | 23.0197
3.5 | 0.9382 | 0.04237 | -0.1245 | 22.143
4 | 0.9722 | 0.04632 | -0.1233 | 20.9888
4.5 | 0.9957 | 0.05132 | -0.1224 | 19.4018
5 | 0.9974 | 0.05884 | -0.1223 | 16.9511
5.5 | 0.9879 | 0.06723 | -0.1219 | 14.6943
6 | 0.9857 | 0.07493 | -0.1217 | 13.1549
6.5 | 0.962 | 0.08496 | -0.1225 | 11.323
7 | 0.9719 | 0.09233 | -0.123 | 10.5264
7.5 | 0.9566 | 0.10058 | -0.1229 | 9.5108
8 | 0.9525 | 0.10816 | -0.1229 | 8.8064
8.5 | 1.0394 | 0.1039 | -0.1151 | 10.0038
9 | 1.0844 | 0.10572 | -0.1117 | 10.2573
9.5 | 1.0571 | 0.11596 | -0.1124 | 9.1161
10 | 1.0506 | 0.12525 | -0.1132 | 8.388
10.5 | 1.0347 | 0.13737 | -0.1166 | 7.5322
12 | 1.0053 | 0.16694 | -0.127 | 6.0219
12.5 | 1.0175 | 0.17374 | -0.1282 | 5.8565
13 | 1.0366 | 0.18099 | -0.1294 | 5.7274
13.5 | 1.0586 | 0.18849 | -0.1304 | 5.6162
14 | 1.0789 | 0.19575 | -0.1315 | 5.5116
14.5 | 1.0848 | 0.2008 | -0.1335 | 5.4024
15.5 | 1.1001 | 0.21217 | -0.1389 | 5.185
16 | 1.1173 | 0.21971 | -0.1412 | 5.0853
16.5 | 1.1396 | 0.22811 | -0.1429 | 4.9958
17 | 1.1635 | 0.23761 | -0.1445 | 4.8967
17.5 | 1.1716 | 0.24301 | -0.1479 | 4.8212
18 | 1.172 | 0.24558 | -0.1529 | 4.7724
18.5 | 1.19 | 0.25383 | -0.1551 | 4.6882
19 | 1.2018 | 0.26028 | -0.1591 | 4.6173
19.5 | 1.2193 | 0.26808 | -0.162 | 4.5483
20 | 1.2303 | 0.2748 | -0.167 | 4.4771

## 3. Re 50k Mach 0.10 (1)
BIGFOIL.COM POLAR EXPORT
goe265
GOE 265 |  |  |  | Cl Max: | 1.787 | at alpha= | 12.5 | deg
JavaFoil+Calcfoil stall+Eppler ext transition |  |  |  | L/D Max: | 46.954 | at alpha= | 3.5 | deg
Re: | 50000 |  |  | Cd Min: | 0.01841 | at alpha= | 0 | deg
Mach: | 0.1 |  |  | Cl=0 at alpha= | -6.3571 | deg
|  |  |  | @ Cl=0.1, Cd= | 0.053174
|  |  |  | @ Cl=0.4, Cd= | 0.041314
|  |  |  | @ Cl=0.6, Cd= | 0.029403
alpha (deg) | Cl | Cd | Cm | Cl/Cd
-19.5 | -0.3 | 0.41416 | -0.031 | -0.725
-19 | -0.311 | 0.38722 | -0.031 | -0.803
-18.5 | -0.321 | 0.35997 | -0.031 | -0.891
-18 | -0.331 | 0.32979 | -0.032 | -1.002
-17.5 | -0.34 | 0.31333 | -0.032 | -1.084
-17 | -0.348 | 0.29011 | -0.033 | -1.199
-16.5 | -0.355 | 0.26517 | -0.033 | -1.34
-16 | -0.361 | 0.2455 | -0.034 | -1.472
-15.5 | -0.366 | 0.22954 | -0.035 | -1.594
-15 | -0.369 | 0.21459 | -0.036 | -1.719
-14.5 | -0.37 | 0.19678 | -0.036 | -1.879
-14 | -0.369 | 0.18446 | -0.037 | -1.998
-13.5 | -0.365 | 0.1706 | -0.038 | -2.139
-13 | -0.359 | 0.15353 | -0.038 | -2.335
-12.5 | -0.349 | 0.14541 | -0.039 | -2.402
-12 | -0.337 | 0.13716 | -0.039 | -2.457
-11.5 | -0.322 | 0.13032 | -0.04 | -2.468
-11 | -0.303 | 0.11939 | -0.04 | -2.539
-10.5 | -0.281 | 0.10986 | -0.04 | -2.561
-10 | -0.257 | 0.10268 | -0.041 | -2.499
-9.5 | -0.229 | 0.09441 | -0.041 | -2.424
-9 | -0.198 | 0.08734 | -0.041 | -2.27
-8.5 | -0.165 | 0.0811 | -0.042 | -2.036
-8 | -0.129 | 0.07511 | -0.042 | -1.714
-7.5 | -0.091 | 0.0711 | -0.042 | -1.278
-7 | -0.052 | 0.06665 | -0.043 | -0.777
-6.5 | -0.012 | 0.0621 | -0.043 | -0.186
-6 | 0.03 | 0.05864 | -0.044 | 0.507
-5.5 | 0.072 | 0.05503 | -0.044 | 1.307
-5 | 0.115 | 0.05218 | -0.045 | 2.203
-4.5 | 0.159 | 0.04961 | -0.045 | 3.199
-4 | 0.203 | 0.04728 | -0.045 | 4.296
-3.5 | 0.248 | 0.04541 | -0.046 | 5.464
-3 | 0.294 | 0.04386 | -0.047 | 6.692
-2.5 | 0.339 | 0.04261 | -0.047 | 7.965
-2 | 0.386 | 0.04157 | -0.048 | 9.277
-1.5 | 0.433 | 0.04071 | -0.051 | 10.63
-1 | 0.481 | 0.0399 | -0.054 | 12.05
-0.5 | 0.529 | 0.03941 | -0.057 | 13.425
0 | 0.678 | 0.01841 | -0.059 | 36.841
0.5 | 0.731 | 0.01888 | -0.06 | 38.713
1 | 0.788 | 0.01918 | -0.061 | 41.113
1.5 | 0.847 | 0.01953 | -0.063 | 43.379
2 | 0.904 | 0.02014 | -0.064 | 44.889
2.5 | 0.961 | 0.02084 | -0.066 | 46.098
3 | 1.014 | 0.02173 | -0.067 | 46.674
3.5 | 1.067 | 0.02271 | -0.068 | 46.954
4 | 1.114 | 0.02577 | -0.107 | 43.211
4.5 | 1.163 | 0.02702 | -0.107 | 43.046
5 | 1.239 | 0.02841 | -0.11 | 43.625
5.5 | 1.291 | 0.02984 | -0.11 | 43.257
6 | 1.34 | 0.03152 | -0.11 | 42.507
6.5 | 1.387 | 0.03314 | -0.11 | 41.859
7 | 1.433 | 0.03522 | -0.11 | 40.698
7.5 | 1.476 | 0.03774 | -0.11 | 39.124
8 | 1.521 | 0.04012 | -0.11 | 37.907
8.5 | 1.563 | 0.04273 | -0.11 | 36.586
9 | 1.601 | 0.04573 | -0.109 | 35.006
9.5 | 1.637 | 0.04934 | -0.109 | 33.178
10 | 1.503 | 0.07702 | -0.077 | 19.509
10.5 | 1.54 | 0.08181 | -0.077 | 18.825
11 | 1.577 | 0.08671 | -0.077 | 18.189
11.5 | 1.609 | 0.09268 | -0.078 | 17.363
12 | 1.784 | 0.07225 | -0.108 | 24.697
12.5 | 1.787 | 0.07904 | -0.107 | 22.609
13 | 1.767 | 0.08982 | -0.104 | 19.669
13.5 | 1.747 | 0.10158 | -0.102 | 17.196
14 | 1.721 | 0.11293 | -0.098 | 15.242
14.5 | 1.642 | 0.13701 | -0.081 | 11.985
15 | 1.605 | 0.15052 | -0.07 | 10.665
15.5 | 1.574 | 0.16099 | -0.061 | 9.774
16 | 1.543 | 0.17221 | -0.056 | 8.959
16.5 | 1.509 | 0.18288 | -0.054 | 8.253
17 | 1.472 | 0.19739 | -0.053 | 7.456
17.5 | 1.431 | 0.20786 | -0.053 | 6.882

## 4. Re 50k Mach 0.10 (2)
BIGFOIL.COM POLAR EXPORT
goe265
GOE 265 |  |  |  | Cl Max: | 1.068 | at alpha= | 9 | deg
XFOIL ncrit=9 |  |  |  | L/D Max: | 22.0117 | at alpha= | 2.5 | deg
Re: | 50000 |  |  | Cd Min: | 0.24836 | at alpha= | -20 | deg
Mach: | 0.1 |  |  | Cl=0 at alpha= | -3.1651 | deg
|  |  |  | @ Cl=0.1, Cd= | 0.061795
|  |  |  | @ Cl=0.4, Cd= | 0.042469
|  |  |  | @ Cl=0.6, Cd= | 0.039895
alpha (deg) | Cl | Cd | Cm | Cl/Cd
-20 | -0.6212 | 0.24836 | 0.0482 | -2.5012
-19.5 | -0.6025 | 0.24253 | 0.0443 | -2.4842
-19 | -0.5839 | 0.23723 | 0.0402 | -2.4613
-18.5 | -0.5667 | 0.23394 | 0.0356 | -2.4224
-17.5 | -0.5292 | 0.2197 | 0.0289 | -2.4087
-17 | -0.5101 | 0.2129 | 0.026 | -2.396
-16.5 | -0.4919 | 0.20718 | 0.0226 | -2.3743
-16 | -0.4758 | 0.20343 | 0.0185 | -2.3389
-15.5 | -0.4664 | 0.20367 | 0.0137 | -2.29
-15 | -0.4414 | 0.19055 | 0.0122 | -2.3165
-14.5 | -0.4222 | 0.18303 | 0.01 | -2.3067
-14 | -0.4051 | 0.17705 | 0.0072 | -2.2881
-13.5 | -0.3905 | 0.17259 | 0.0038 | -2.2626
-13 | -0.3865 | 0.1735 | -0.0009 | -2.2277
-12.5 | -0.3591 | 0.15995 | -0.0015 | -2.2451
-12 | -0.3412 | 0.15304 | -0.0034 | -2.2295
-11.5 | -0.3262 | 0.14762 | -0.006 | -2.2097
-11 | -0.3181 | 0.14558 | -0.01 | -2.1851
-10 | -0.2812 | 0.12988 | -0.0131 | -2.1651
-9.5 | -0.2664 | 0.12458 | -0.0153 | -2.1384
-9 | -0.2632 | 0.1238 | -0.0196 | -2.126
-8.5 | -0.2466 | 0.11608 | -0.021 | -2.1244
-8 | -0.2262 | 0.10838 | -0.021 | -2.0871
-7.5 | -0.2221 | 0.10506 | -0.022 | -2.114
-7 | -0.2375 | 0.10694 | -0.025 | -2.2209
-6.5 | -0.2459 | 0.10042 | -0.0182 | -2.4487
-6 | -0.2692 | 0.09839 | -0.0121 | -2.7361
-5.5 | -0.2865 | 0.09671 | -0.0095 | -2.9625
-5 | -0.287 | 0.09614 | -0.0144 | -2.9852
-4.5 | -0.2318 | 0.08706 | -0.0237 | -2.6625
-4 | -0.1507 | 0.07966 | -0.0407 | -1.8918
-3 | 0.0298 | 0.06678 | -0.0742 | 0.44624
-2.5 | 0.1212 | 0.06029 | -0.0868 | 2.0103
-2 | 0.1866 | 0.05508 | -0.0929 | 3.3878
-1.5 | 0.239 | 0.04862 | -0.0924 | 4.9157
-1 | 0.2751 | 0.04412 | -0.0888 | 6.2353
0 | 0.5391 | 0.04063 | -0.1248 | 13.2685
0.5 | 0.641 | 0.0394 | -0.1309 | 16.269
1 | 0.6984 | 0.03901 | -0.1308 | 17.9031
1.5 | 0.7611 | 0.03841 | -0.1303 | 19.8152
2 | 0.811 | 0.03925 | -0.1293 | 20.6624
2.5 | 0.8666 | 0.03937 | -0.1277 | 22.0117
3 | 0.9014 | 0.04175 | -0.1264 | 21.5904
3.5 | 0.9372 | 0.04315 | -0.125 | 21.7196
4 | 0.9733 | 0.04694 | -0.1236 | 20.735
4.5 | 0.996 | 0.05209 | -0.1227 | 19.1208
5 | 0.9944 | 0.05994 | -0.1227 | 16.5899
5.5 | 0.9768 | 0.06902 | -0.1224 | 14.1524
6 | 0.9963 | 0.0748 | -0.1218 | 13.3195
6.5 | 0.9636 | 0.0856 | -0.1228 | 11.257
7 | 0.9727 | 0.09298 | -0.1231 | 10.4614
7.5 | 0.9537 | 0.10152 | -0.1232 | 9.3942
8 | 1.02 | 0.09992 | -0.1173 | 10.2082
8.5 | 1.0316 | 0.10545 | -0.1156 | 9.7828
9 | 1.068 | 0.10831 | -0.1126 | 9.8606
9.5 | 0.9877 | 0.12878 | -0.1212 | 7.6697
10 | 1.0456 | 0.12679 | -0.1139 | 8.2467
10.5 | 1.0347 | 0.13857 | -0.1171 | 7.467

## 5. Re 50k Mach 0.25 (1)
BIGFOIL.COM POLAR EXPORT
goe265
GOE 265 |  |  |  | Cl Max: | 1.782 | at alpha= | 11.5 | deg
JavaFoil+Calcfoil stall+Eppler ext transition |  |  |  | L/D Max: | 45.793 | at alpha= | 3 | deg
Re: | 50000 |  |  | Cd Min: | 0.01902 | at alpha= | 0 | deg
Mach: | 0.25 |  |  | Cl=0 at alpha= | -6.3571 | deg
|  |  |  | @ Cl=0.1, Cd= | 0.054802
|  |  |  | @ Cl=0.4, Cd= | 0.041947
|  |  |  | @ Cl=0.6, Cd= | 0.031984
alpha (deg) | Cl | Cd | Cm | Cl/Cd
-17 | -0.052 | 1.7994 | -0.034 | -0.029
-16.5 | -0.116 | 0.77072 | -0.032 | -0.151
-16 | -0.157 | 0.5409 | -0.031 | -0.291
-15.5 | -0.189 | 0.42444 | -0.031 | -0.445
-15 | -0.216 | 0.3517 | -0.032 | -0.614
-14.5 | -0.239 | 0.29979 | -0.033 | -0.797
-14 | -0.258 | 0.26396 | -0.034 | -0.977
-13.5 | -0.273 | 0.2307 | -0.035 | -1.184
-13 | -0.284 | 0.20594 | -0.037 | -1.378
-12.5 | -0.29 | 0.18582 | -0.038 | -1.561
-12 | -0.291 | 0.16866 | -0.04 | -1.728
-11.5 | -0.288 | 0.15264 | -0.04 | -1.884
-11 | -0.279 | 0.13758 | -0.041 | -2.026
-10.5 | -0.265 | 0.12611 | -0.041 | -2.101
-10 | -0.246 | 0.11277 | -0.041 | -2.184
-9.5 | -0.223 | 0.10345 | -0.042 | -2.156
-9 | -0.196 | 0.09399 | -0.042 | -2.083
-8.5 | -0.165 | 0.08865 | -0.043 | -1.858
-8 | -0.129 | 0.08066 | -0.043 | -1.601
-7.5 | -0.092 | 0.0745 | -0.043 | -1.229
-7 | -0.052 | 0.06892 | -0.043 | -0.759
-6.5 | -0.012 | 0.06468 | -0.044 | -0.181
-6 | 0.03 | 0.06018 | -0.044 | 0.502
-5.5 | 0.073 | 0.05668 | -0.045 | 1.293
-5 | 0.117 | 0.05362 | -0.046 | 2.189
-4.5 | 0.162 | 0.05078 | -0.046 | 3.196
-4 | 0.208 | 0.04817 | -0.046 | 4.316
-3.5 | 0.254 | 0.04614 | -0.047 | 5.509
-3 | 0.301 | 0.04435 | -0.048 | 6.786
-2.5 | 0.348 | 0.04303 | -0.048 | 8.091
-2 | 0.396 | 0.04202 | -0.049 | 9.42
-1.5 | 0.444 | 0.04114 | -0.052 | 10.802
-1 | 0.494 | 0.04029 | -0.056 | 12.257
-0.5 | 0.544 | 0.03979 | -0.058 | 13.661
0 | 0.693 | 0.01902 | -0.059 | 36.457
0.5 | 0.748 | 0.01948 | -0.061 | 38.41
1 | 0.808 | 0.01973 | -0.062 | 40.969
1.5 | 0.866 | 0.02024 | -0.064 | 42.783
2 | 0.927 | 0.02078 | -0.065 | 44.621
2.5 | 0.983 | 0.02162 | -0.067 | 45.449
3 | 1.036 | 0.02262 | -0.069 | 45.793
3.5 | 1.086 | 0.02381 | -0.069 | 45.624
4 | 1.137 | 0.02517 | -0.074 | 45.161
4.5 | 1.185 | 0.0285 | -0.109 | 41.562
5 | 1.266 | 0.02966 | -0.112 | 42.697
5.5 | 1.316 | 0.0314 | -0.112 | 41.913
6 | 1.364 | 0.03329 | -0.112 | 40.978
6.5 | 1.412 | 0.0352 | -0.112 | 40.116
7 | 1.458 | 0.03735 | -0.112 | 39.047
7.5 | 1.506 | 0.0398 | -0.112 | 37.835
8 | 1.548 | 0.04317 | -0.112 | 35.863
8.5 | 1.588 | 0.04653 | -0.111 | 34.122
9 | 1.631 | 0.04844 | -0.112 | 33.665
9.5 | 1.494 | 0.07471 | -0.079 | 19.999
10 | 1.532 | 0.08027 | -0.079 | 19.087
10.5 | 1.568 | 0.08511 | -0.079 | 18.427
11 | 1.603 | 0.09138 | -0.079 | 17.542
11.5 | 1.782 | 0.07367 | -0.11 | 24.187
12 | 1.778 | 0.08171 | -0.109 | 21.756
12.5 | 1.759 | 0.09179 | -0.107 | 19.165
13 | 1.718 | 0.10569 | -0.102 | 16.258
13.5 | 1.665 | 0.12373 | -0.096 | 13.458
14 | 1.59 | 0.14277 | -0.081 | 11.139
14.5 | 1.527 | 0.15585 | -0.063 | 9.8
15 | 1.475 | 0.16631 | -0.057 | 8.868
15.5 | 1.414 | 0.18296 | -0.054 | 7.731
16 | 1.345 | 0.2 | -0.053 | 6.723
16.5 | 1.266 | 0.2204 | -0.052 | 5.743

## 6. Re 50k Mach 0.25 (2)
BIGFOIL.COM POLAR EXPORT
goe265
GOE 265 |  |  |  | Cl Max: | 1.2595 | at alpha= | 20 | deg
XFOIL ncrit=9 |  |  |  | L/D Max: | 20.3251 | at alpha= | 2.5 | deg
Re: | 50000 |  |  | Cd Min: | 0.28325 | at alpha= | 20 | deg
Mach: | 0.25 |  |  | Cl=0 at alpha= | -3.2024 | deg
|  |  |  | @ Cl=0.1, Cd= | 0.062766
|  |  |  | @ Cl=0.4, Cd= | 0.043805
|  |  |  | @ Cl=0.6, Cd= | 0.041637
alpha (deg) | Cl | Cd | Cm | Cl/Cd
-20 | -0.6304 | 0.25188 | 0.0495 | -2.5028
-19.5 | -0.6108 | 0.24611 | 0.0453 | -2.4818
-19 | -0.5917 | 0.24166 | 0.0407 | -2.4485
-18 | -0.5538 | 0.22966 | 0.0327 | -2.4114
-17 | -0.5135 | 0.21521 | 0.0263 | -2.386
-16.5 | -0.4949 | 0.21008 | 0.0224 | -2.3558
-16 | -0.4809 | 0.20874 | 0.0176 | -2.3038
-15.5 | -0.4627 | 0.20168 | 0.0142 | -2.2942
-15 | -0.4393 | 0.19098 | 0.0125 | -2.3002
-14.5 | -0.4205 | 0.18449 | 0.0097 | -2.2793
-14 | -0.4032 | 0.17895 | 0.0065 | -2.2531
-13.5 | -0.3914 | 0.17685 | 0.0022 | -2.2132
-13 | -0.3778 | 0.17159 | -0.0011 | -2.2018
-12.5 | -0.3522 | 0.16028 | -0.0019 | -2.1974
-12 | -0.3352 | 0.15421 | -0.0044 | -2.1737
-11.5 | -0.3219 | 0.15004 | -0.0076 | -2.1454
-11 | -0.3194 | 0.15046 | -0.0122 | -2.1228
-10.5 | -0.2909 | 0.13758 | -0.0126 | -2.1144
-10 | -0.2719 | 0.13059 | -0.0141 | -2.0821
-9.5 | -0.2603 | 0.12686 | -0.0172 | -2.0519
-9 | -0.264 | 0.1284 | -0.0221 | -2.0561
-8.5 | -0.2296 | 0.11453 | -0.0209 | -2.0047
-8 | -0.2156 | 0.10924 | -0.0222 | -1.9736
-7.5 | -0.2205 | 0.10828 | -0.0236 | -2.0364
-7 | -0.2438 | 0.11114 | -0.0251 | -2.1936
-6.5 | -0.2426 | 0.10121 | -0.0158 | -2.397
-6 | -0.2718 | 0.10053 | -0.0101 | -2.7037
-5.5 | -0.2911 | 0.0994 | -0.0081 | -2.9286
-5 | -0.2708 | 0.09815 | -0.0199 | -2.759
-4.5 | -0.1846 | 0.09063 | -0.0397 | -2.0369
-4 | -0.1174 | 0.08222 | -0.0511 | -1.4279
-3.5 | -0.0481 | 0.07363 | -0.0607 | -0.65327
-3 | 0.0327 | 0.06787 | -0.0743 | 0.4818
-2 | 0.1863 | 0.05622 | -0.0923 | 3.3138
-1 | 0.2782 | 0.04561 | -0.0892 | 6.0995
0 | 0.5265 | 0.04193 | -0.1226 | 12.5566
0.5 | 0.6395 | 0.04148 | -0.1315 | 15.4171
1 | 0.7021 | 0.04107 | -0.1321 | 17.0952
1.5 | 0.7627 | 0.04104 | -0.1318 | 18.5843
2 | 0.8131 | 0.0421 | -0.131 | 19.3135
2.5 | 0.8689 | 0.04275 | -0.1297 | 20.3251
3 | 0.901 | 0.04578 | -0.1284 | 19.6811
3.5 | 0.927 | 0.04967 | -0.1275 | 18.6632
4 | 0.9445 | 0.05359 | -0.1264 | 17.6246
4.5 | 0.9483 | 0.06072 | -0.1257 | 15.6176
5 | 0.9694 | 0.0662 | -0.1245 | 14.6435
5.5 | 0.9396 | 0.07599 | -0.1245 | 12.3648
6 | 0.9705 | 0.08124 | -0.1239 | 11.9461
6.5 | 0.9619 | 0.08997 | -0.1246 | 10.6913
7 | 0.9595 | 0.09825 | -0.1253 | 9.7659
7.5 | 0.9424 | 0.10678 | -0.1259 | 8.8256
8 | 1.0018 | 0.10547 | -0.1189 | 9.4984
8.5 | 1.0387 | 0.10892 | -0.1162 | 9.5364
9 | 1.0293 | 0.11645 | -0.1157 | 8.839
9.5 | 1.0588 | 0.12163 | -0.1139 | 8.7051
10 | 1.0118 | 0.13649 | -0.1195 | 7.413
11.5 | 1.0063 | 0.16528 | -0.129 | 6.0885
12 | 1.0192 | 0.1718 | -0.1299 | 5.9325
12.5 | 1.0262 | 0.17818 | -0.1317 | 5.7593
13 | 1.0411 | 0.18489 | -0.1332 | 5.6309
13.5 | 1.0604 | 0.19215 | -0.1347 | 5.5186
14 | 1.0874 | 0.20072 | -0.1359 | 5.4175
14.5 | 1.1051 | 0.20758 | -0.1376 | 5.3237
15 | 1.1065 | 0.2116 | -0.1409 | 5.2292
15.5 | 1.1189 | 0.2178 | -0.1437 | 5.1373
16 | 1.1348 | 0.22518 | -0.1466 | 5.0395
16.5 | 1.1551 | 0.2332 | -0.1488 | 4.9533
17 | 1.1755 | 0.24177 | -0.1512 | 4.8621
17.5 | 1.1845 | 0.24699 | -0.1553 | 4.7957
18 | 1.2077 | 0.25612 | -0.1566 | 4.7154
18.5 | 1.2125 | 0.2604 | -0.1623 | 4.6563
19 | 1.2307 | 0.26847 | -0.1655 | 4.5841
19.5 | 1.2477 | 0.27641 | -0.1692 | 4.5139
20 | 1.2595 | 0.28325 | -0.1747 | 4.4466

## 7. Re 50k Mach 0.50 (1)
BIGFOIL.COM POLAR EXPORT
goe265
GOE 265 |  |  |  | Cl Max: | 1.646 | at alpha= | 10.5 | deg
JavaFoil+Calcfoil stall+Eppler ext transition |  |  |  | L/D Max: | 41.467 | at alpha= | 2.5 | deg
Re: | 50000 |  |  | Cd Min: | 0.0215 | at alpha= | 0 | deg
Mach: | 0.5 |  |  | Cl=0 at alpha= | -6.3718 | deg
|  |  |  | @ Cl=0.1, Cd= | 0.066317
|  |  |  | @ Cl=0.4, Cd= | 0.044877
|  |  |  | @ Cl=0.6, Cd= | 0.041516
alpha (deg) | Cl | Cd | Cm | Cl/Cd
-20 | -0.623 | 0.41556 | -0.055 | -1.499
-19.5 | -0.602 | 0.39822 | -0.055 | -1.511
-19 | -0.581 | 0.40207 | -0.055 | -1.444
-18.5 | -0.559 | 0.38947 | -0.055 | -1.436
-18 | -0.536 | 0.3407 | -0.051 | -1.572
-17.5 | -0.514 | 0.34429 | -0.05 | -1.492
-17 | -0.492 | 0.29722 | -0.051 | -1.657
-16.5 | -0.47 | 0.31611 | -0.05 | -1.488
-16 | -0.448 | 0.31831 | -0.05 | -1.409
-15.5 | -0.427 | 0.28217 | -0.051 | -1.512
-15 | -0.405 | 0.28622 | -0.051 | -1.414
-14.5 | -0.382 | 0.29373 | -0.05 | -1.301
-14 | -0.36 | 0.30808 | -0.05 | -1.168
-13.5 | -0.337 | 0.2934 | -0.05 | -1.149
-13 | -0.315 | 0.28506 | -0.051 | -1.103
-12.5 | -0.292 | 0.28334 | -0.051 | -1.03
-12 | -0.269 | 0.24534 | -0.052 | -1.096
-11.5 | -0.246 | 0.28808 | -0.051 | -0.853
-11 | -0.223 | 0.24009 | -0.052 | -0.927
-10.5 | -0.199 | 0.23687 | -0.047 | -0.838
-10 | -0.175 | 0.24047 | -0.046 | -0.728
-9.5 | -0.152 | 0.22716 | -0.046 | -0.667
-9 | -0.128 | 0.22427 | -0.047 | -0.57
-8.5 | -0.104 | 0.23205 | -0.047 | -0.448
-8 | -0.08 | 0.23012 | -0.047 | -0.347
-7.5 | -0.056 | 0.21552 | -0.048 | -0.259
-7 | -0.031 | 0.146 | -0.049 | -0.215
-6.5 | -0.01 | 0.08924 | -0.049 | -0.114
-6 | 0.029 | 0.08247 | -0.048 | 0.356
-5.5 | 0.075 | 0.07014 | -0.049 | 1.066
-5 | 0.123 | 0.0628 | -0.049 | 1.964
-4.5 | 0.174 | 0.05721 | -0.05 | 3.039
-4 | 0.226 | 0.05308 | -0.051 | 4.251
-3.5 | 0.278 | 0.04985 | -0.051 | 5.584
-3 | 0.332 | 0.04719 | -0.052 | 7.028
-2.5 | 0.385 | 0.04528 | -0.052 | 8.511
-2 | 0.439 | 0.04383 | -0.053 | 10.027
-1.5 | 0.494 | 0.04287 | -0.054 | 11.519
-1 | 0.549 | 0.04208 | -0.057 | 13.046
-0.5 | 0.606 | 0.04145 | -0.062 | 14.613
0 | 0.764 | 0.0215 | -0.064 | 35.544
0.5 | 0.828 | 0.02193 | -0.066 | 37.733
1 | 0.893 | 0.02242 | -0.068 | 39.82
1.5 | 0.955 | 0.02335 | -0.07 | 40.914
2 | 1.013 | 0.02445 | -0.07 | 41.432
2.5 | 1.071 | 0.02582 | -0.072 | 41.467
3 | 1.128 | 0.02738 | -0.073 | 41.184
3.5 | 1.183 | 0.02904 | -0.074 | 40.721
4 | 1.263 | 0.0305 | -0.077 | 41.422
4.5 | 1.317 | 0.03246 | -0.083 | 40.581
5 | 1.371 | 0.03673 | -0.122 | 37.318
5.5 | 1.423 | 0.03941 | -0.122 | 36.11
6 | 1.475 | 0.04198 | -0.121 | 35.14
6.5 | 1.524 | 0.0454 | -0.121 | 33.563
7 | 1.57 | 0.04932 | -0.121 | 31.835
7.5 | 1.451 | 0.06616 | -0.085 | 21.933
8 | 1.495 | 0.07226 | -0.086 | 20.691
8.5 | 1.53 | 0.07822 | -0.086 | 19.556
9 | 1.557 | 0.08603 | -0.086 | 18.104
9.5 | 1.575 | 0.09366 | -0.086 | 16.813
10 | 1.579 | 0.1072 | -0.086 | 14.727
10.5 | 1.646 | 0.108 | -0.111 | 15.242
11 | 1.486 | 0.1364 | -0.067 | 10.895
11.5 | 0.962 | 0.22955 | -0.06 | 4.192
12 | 0.991 | 0.28588 | -0.062 | 3.468
12.5 | 1.021 | 0.29267 | -0.065 | 3.49
13 | 1.054 | 0.31551 | -0.073 | 3.341
13.5 | 1.084 | 0.34485 | -0.075 | 3.143
14 | 1.119 | 0.38232 | -0.083 | 2.927
14.5 | 1.149 | 0.39253 | -0.084 | 2.927
15 | 1.183 | 0.44432 | -0.089 | 2.663
15.5 | 1.214 | 0.4524 | -0.09 | 2.683

## 8. Re 50k Mach 0.50 (2)
BIGFOIL.COM POLAR EXPORT
goe265
GOE 265 |  |  |  | Cl Max: | 1.3892 | at alpha= | 20 | deg
XFOIL ncrit=9 |  |  |  | L/D Max: | 12.5878 | at alpha= | 2 | deg
Re: | 50000 |  |  | Cd Min: | 0.32464 | at alpha= | 20 | deg
Mach: | 0.5 |  |  | Cl=0 at alpha= | -3.4438 | deg
|  |  |  | @ Cl=0.1, Cd= | 0.070179
|  |  |  | @ Cl=0.4, Cd= | 0.048476
|  |  |  | @ Cl=0.6, Cd= | 0.05236
alpha (deg) | Cl | Cd | Cm | Cl/Cd
-19.5 | -0.6567 | 0.26886 | 0.0499 | -2.4425
-19 | -0.6314 | 0.25728 | 0.0462 | -2.4541
-18.5 | -0.6072 | 0.24933 | 0.0418 | -2.4353
-18 | -0.5834 | 0.24217 | 0.0371 | -2.4091
-17.5 | -0.5603 | 0.23654 | 0.0321 | -2.3687
-16.5 | -0.5142 | 0.2224 | 0.0231 | -2.3121
-16 | -0.4895 | 0.21354 | 0.0197 | -2.2923
-15.5 | -0.4661 | 0.20645 | 0.0157 | -2.2577
-15 | -0.4441 | 0.20057 | 0.0115 | -2.2142
-14.5 | -0.427 | 0.19832 | 0.0065 | -2.1531
-14 | -0.4054 | 0.19071 | 0.0028 | -2.1257
-13.5 | -0.3776 | 0.17922 | 0.0008 | -2.1069
-13 | -0.356 | 0.17259 | -0.0025 | -2.0627
-12.5 | -0.3386 | 0.16841 | -0.0064 | -2.0106
-12 | -0.3311 | 0.16862 | -0.0111 | -1.9636
-11.5 | -0.2978 | 0.15416 | -0.0123 | -1.9318
-11 | -0.2757 | 0.14666 | -0.0145 | -1.8799
-10.5 | -0.2588 | 0.14169 | -0.0176 | -1.8265
-10 | -0.2561 | 0.14245 | -0.0221 | -1.7978
-9.5 | -0.2227 | 0.12924 | -0.0226 | -1.7232
-9 | -0.204 | 0.12308 | -0.0245 | -1.6575
-8.5 | -0.1953 | 0.1203 | -0.0273 | -1.6234
-8 | -0.1981 | 0.11923 | -0.0291 | -1.6615
-7.5 | -0.1762 | 0.10928 | -0.0267 | -1.6124
-7 | -0.2066 | 0.10949 | -0.0201 | -1.8869
-6.5 | -0.2537 | 0.11173 | -0.012 | -2.2707
-6 | -0.2924 | 0.1141 | -0.0085 | -2.5627
-5 | -0.1801 | 0.09899 | -0.0363 | -1.8194
-4.5 | -0.1202 | 0.09372 | -0.0509 | -1.2825
-4 | -0.0628 | 0.0861 | -0.0597 | -0.72938
-3 | 0.0501 | 0.07322 | -0.0746 | 0.68424
-2.5 | 0.142 | 0.06762 | -0.0895 | 2.1
-2 | 0.1866 | 0.06358 | -0.0923 | 2.9349
0 | 0.3726 | 0.04796 | -0.0909 | 7.769
0.5 | 0.5701 | 0.05168 | -0.1264 | 11.0313
1 | 0.6545 | 0.0536 | -0.1332 | 12.2108
1.5 | 0.6992 | 0.05611 | -0.1344 | 12.4612
2 | 0.7418 | 0.05893 | -0.1349 | 12.5878
2.5 | 0.7714 | 0.06266 | -0.1347 | 12.3109
3 | 0.794 | 0.06755 | -0.1346 | 11.7543
3.5 | 0.8192 | 0.07226 | -0.1343 | 11.3368
4 | 0.8469 | 0.07706 | -0.134 | 10.9901
4.5 | 0.8525 | 0.08313 | -0.1334 | 10.255
5 | 0.8604 | 0.08941 | -0.1333 | 9.6231
5.5 | 0.8706 | 0.0958 | -0.1337 | 9.0877
6 | 0.8843 | 0.10263 | -0.135 | 8.6164
7 | 0.9158 | 0.11659 | -0.1359 | 7.8549
7.5 | 0.9556 | 0.11675 | -0.1281 | 8.185
8 | 0.9812 | 0.1223 | -0.1263 | 8.0229
8.5 | 1.0097 | 0.12795 | -0.1247 | 7.8914
9 | 1.013 | 0.13558 | -0.1252 | 7.4716
9.5 | 1.0143 | 0.14513 | -0.1279 | 6.9889
10.5 | 1.0245 | 0.16829 | -0.1382 | 6.0877
11 | 1.0196 | 0.17354 | -0.1404 | 5.8753
11.5 | 1.0435 | 0.18162 | -0.1421 | 5.7455
12 | 1.0711 | 0.19019 | -0.1436 | 5.6317
12.5 | 1.0832 | 0.19599 | -0.146 | 5.5268
13 | 1.1006 | 0.20276 | -0.1483 | 5.4281
13.5 | 1.1177 | 0.21007 | -0.1513 | 5.3206
14 | 1.1418 | 0.21841 | -0.1537 | 5.2278
14.5 | 1.1748 | 0.22953 | -0.1555 | 5.1183
15 | 1.1837 | 0.23358 | -0.1596 | 5.0676
15.5 | 1.1999 | 0.24051 | -0.1636 | 4.989
16 | 1.2212 | 0.24918 | -0.1673 | 4.9009
16.5 | 1.2449 | 0.25887 | -0.1707 | 4.809
17 | 1.2627 | 0.26647 | -0.1751 | 4.7386
17.5 | 1.2928 | 0.27911 | -0.177 | 4.6319
18 | 1.3029 | 0.28371 | -0.1836 | 4.5924
18.5 | 1.3231 | 0.29273 | -0.1884 | 4.5199
19 | 1.3431 | 0.30225 | -0.1937 | 4.4437
19.5 | 1.3636 | 0.31194 | -0.1989 | 4.3714
20 | 1.3892 | 0.32464 | -0.2027 | 4.2792

## 9. Re 100k Mach 0.00 (1)
BIGFOIL.COM POLAR EXPORT
goe265
GOE 265 |  |  |  | Cl Max: | 1.825 | at alpha= | 12.5 | deg
JavaFoil+Calcfoil stall+Eppler ext transition |  |  |  | L/D Max: | 61.087 | at alpha= | 3 | deg
Re: | 100000 |  |  | Cd Min: | 0.01375 | at alpha= | 0 | deg
Mach: | 0 |  |  | Cl=0 at alpha= | -6.3571 | deg
|  |  |  | @ Cl=0.1, Cd= | 0.047884
|  |  |  | @ Cl=0.4, Cd= | 0.037203
|  |  |  | @ Cl=0.6, Cd= | 0.025759
alpha (deg) | Cl | Cd | Cm | Cl/Cd
-20 | -0.327 | 0.32136 | -0.032 | -1.017
-19.5 | -0.336 | 0.30838 | -0.033 | -1.089
-19 | -0.344 | 0.292 | -0.034 | -1.18
-18.5 | -0.353 | 0.27634 | -0.034 | -1.276
-18 | -0.36 | 0.2587 | -0.034 | -1.393
-17.5 | -0.367 | 0.24212 | -0.035 | -1.518
-17 | -0.374 | 0.22748 | -0.035 | -1.643
-16.5 | -0.379 | 0.21113 | -0.036 | -1.794
-16 | -0.383 | 0.19681 | -0.037 | -1.944
-15.5 | -0.385 | 0.18413 | -0.037 | -2.091
-15 | -0.386 | 0.17101 | -0.038 | -2.256
-14.5 | -0.385 | 0.1613 | -0.038 | -2.384
-14 | -0.381 | 0.14756 | -0.038 | -2.583
-13.5 | -0.375 | 0.14001 | -0.039 | -2.681
-13 | -0.367 | 0.13219 | -0.039 | -2.777
-12.5 | -0.356 | 0.12199 | -0.04 | -2.92
-12 | -0.342 | 0.11316 | -0.04 | -3.025
-11.5 | -0.326 | 0.10752 | -0.04 | -3.027
-11 | -0.306 | 0.10029 | -0.04 | -3.05
-10.5 | -0.283 | 0.09307 | -0.04 | -3.043
-10 | -0.258 | 0.0876 | -0.041 | -2.942
-9.5 | -0.229 | 0.08117 | -0.041 | -2.826
-9 | -0.198 | 0.07591 | -0.041 | -2.614
-8.5 | -0.165 | 0.07125 | -0.042 | -2.316
-8 | -0.129 | 0.06682 | -0.043 | -1.925
-7.5 | -0.091 | 0.0625 | -0.043 | -1.452
-7 | -0.052 | 0.05865 | -0.043 | -0.881
-6.5 | -0.012 | 0.0551 | -0.043 | -0.209
-6 | 0.03 | 0.05198 | -0.044 | 0.57
-5.5 | 0.072 | 0.04946 | -0.045 | 1.449
-5 | 0.115 | 0.04704 | -0.045 | 2.435
-4.5 | 0.158 | 0.0447 | -0.046 | 3.537
-4 | 0.202 | 0.04284 | -0.046 | 4.722
-3.5 | 0.247 | 0.04117 | -0.047 | 6
-3 | 0.292 | 0.03979 | -0.048 | 7.344
-2.5 | 0.338 | 0.03868 | -0.049 | 8.737
-2 | 0.384 | 0.03761 | -0.051 | 10.222
-1.5 | 0.432 | 0.03639 | -0.056 | 11.883
-1 | 0.481 | 0.03537 | -0.06 | 13.595
-0.5 | 0.528 | 0.03526 | -0.06 | 14.968
0 | 0.691 | 0.01375 | -0.061 | 50.213
0.5 | 0.745 | 0.01405 | -0.063 | 53.04
1 | 0.803 | 0.01443 | -0.064 | 55.644
1.5 | 0.859 | 0.01488 | -0.066 | 57.717
2 | 0.916 | 0.01543 | -0.067 | 59.341
2.5 | 0.973 | 0.01615 | -0.069 | 60.231
3 | 1.028 | 0.01683 | -0.073 | 61.087
3.5 | 1.083 | 0.01911 | -0.109 | 56.651
4 | 1.137 | 0.01993 | -0.11 | 57.061
4.5 | 1.192 | 0.02056 | -0.11 | 57.946
5 | 1.246 | 0.02372 | -0.111 | 52.53
5.5 | 1.299 | 0.02448 | -0.111 | 53.065
6 | 1.351 | 0.02561 | -0.111 | 52.749
6.5 | 1.404 | 0.02676 | -0.112 | 52.462
7 | 1.454 | 0.02799 | -0.112 | 51.949
7.5 | 1.503 | 0.0296 | -0.112 | 50.768
8 | 1.548 | 0.03144 | -0.112 | 49.252
8.5 | 1.59 | 0.0334 | -0.112 | 47.592
9 | 1.631 | 0.03542 | -0.112 | 46.034
9.5 | 1.668 | 0.03772 | -0.112 | 44.22
10 | 1.705 | 0.04047 | -0.112 | 42.127
10.5 | 1.741 | 0.0433 | -0.112 | 40.207
11 | 1.772 | 0.04659 | -0.111 | 38.045
11.5 | 1.796 | 0.05002 | -0.111 | 35.915
12 | 1.817 | 0.05652 | -0.111 | 32.157
12.5 | 1.825 | 0.06148 | -0.111 | 29.677
13 | 1.821 | 0.06762 | -0.11 | 26.924
13.5 | 1.815 | 0.07435 | -0.109 | 24.411
14 | 1.802 | 0.0814 | -0.109 | 22.136
14.5 | 1.78 | 0.09016 | -0.108 | 19.746
15 | 1.747 | 0.10058 | -0.105 | 17.365
15.5 | 1.7 | 0.11516 | -0.102 | 14.764
16 | 1.647 | 0.13204 | -0.097 | 12.474
16.5 | 1.568 | 0.1551 | -0.082 | 10.112
17 | 1.514 | 0.17142 | -0.068 | 8.834
17.5 | 1.474 | 0.18314 | -0.062 | 8.047

## 10. Re 100k Mach 0.00 (2)
BIGFOIL.COM POLAR EXPORT
goe265
GOE 265 |  |  |  | Cl Max: | 1.7122 | at alpha= | 12 | deg
XFOIL ncrit=9 |  |  |  | L/D Max: | 52.2236 | at alpha= | 6 | deg
Re: | 100000 |  |  | Cd Min: | 0.24707 | at alpha= | -20 | deg
Mach: | 0 |  |  | Cl=0 at alpha= | -5.133 | deg
|  |  |  | @ Cl=0.1, Cd= | 0.058704
|  |  |  | @ Cl=0.4, Cd= | 0.036436
|  |  |  | @ Cl=0.6, Cd= | 0.027451
alpha (deg) | Cl | Cd | Cm | Cl/Cd
-20 | -0.6221 | 0.24707 | 0.0489 | -2.5179
-19.5 | -0.6038 | 0.24029 | 0.0457 | -2.5128
-19 | -0.5854 | 0.23431 | 0.0421 | -2.4984
-18.5 | -0.5669 | 0.22838 | 0.0384 | -2.4823
-18 | -0.5483 | 0.22267 | 0.0345 | -2.4624
-17 | -0.5126 | 0.21068 | 0.0271 | -2.4331
-16.5 | -0.4945 | 0.20407 | 0.0243 | -2.4232
-16 | -0.4766 | 0.19799 | 0.0212 | -2.4072
-15.5 | -0.4591 | 0.19201 | 0.0179 | -2.391
-15 | -0.4426 | 0.18703 | 0.014 | -2.3665
-14 | -0.4094 | 0.17369 | 0.0086 | -2.3571
-13.5 | -0.3923 | 0.16732 | 0.0063 | -2.3446
-13 | -0.3762 | 0.16142 | 0.0035 | -2.3306
-12.5 | -0.3628 | 0.15727 | -0.0005 | -2.3069
-11.5 | -0.3305 | 0.14317 | -0.0046 | -2.3084
-11 | -0.314 | 0.13694 | -0.0066 | -2.293
-10.5 | -0.2984 | 0.13125 | -0.0092 | -2.2735
-10 | -0.2907 | 0.12947 | -0.0145 | -2.2453
-9.5 | -0.2716 | 0.12064 | -0.0156 | -2.2513
-9 | -0.2527 | 0.11384 | -0.0165 | -2.2198
-8.5 | -0.2371 | 0.10851 | -0.0188 | -2.1851
-8 | -0.2291 | 0.1058 | -0.0227 | -2.1654
-7.5 | -0.2371 | 0.10688 | -0.0286 | -2.2184
-6.5 | -0.2316 | 0.09376 | -0.02 | -2.4701
-6 | -0.1182 | 0.08812 | -0.0579 | -1.3414
-5.5 | -0.0756 | 0.07565 | -0.0561 | -0.99934
-5 | 0.0274 | 0.06853 | -0.0816 | 0.39982
-4.5 | 0.0682 | 0.06112 | -0.082 | 1.1158
-4 | 0.1398 | 0.05568 | -0.094 | 2.5108
-3.5 | 0.2145 | 0.05231 | -0.1036 | 4.1006
-2.5 | 0.3046 | 0.04172 | -0.1048 | 7.3011
-2 | 0.3629 | 0.03803 | -0.1074 | 9.5425
-1.5 | 0.4283 | 0.03522 | -0.111 | 12.1607
-1 | 0.4824 | 0.03225 | -0.1118 | 14.9581
-0.5 | 0.537 | 0.0297 | -0.1122 | 18.0808
0.5 | 0.6793 | 0.02462 | -0.1153 | 27.5914
1 | 0.7354 | 0.02309 | -0.1146 | 31.8493
1.5 | 0.7916 | 0.02215 | -0.1137 | 35.7381
2 | 0.8454 | 0.02168 | -0.1128 | 38.9945
2.5 | 0.8992 | 0.02132 | -0.1117 | 42.1764
3 | 0.9534 | 0.02118 | -0.1105 | 45.0142
3.5 | 1.0053 | 0.02135 | -0.1095 | 47.0867
4 | 1.0576 | 0.02083 | -0.1083 | 50.7729
4.5 | 1.1093 | 0.02168 | -0.1073 | 51.167
5 | 1.1606 | 0.02242 | -0.1062 | 51.7663
5.5 | 1.2112 | 0.02325 | -0.1051 | 52.0946
6 | 1.2612 | 0.02415 | -0.1041 | 52.2236
6.5 | 1.3103 | 0.02518 | -0.103 | 52.0373
7 | 1.3587 | 0.02616 | -0.1019 | 51.9381
7.5 | 1.4065 | 0.02712 | -0.1006 | 51.8621
8 | 1.4533 | 0.02812 | -0.0992 | 51.6821
8.5 | 1.4991 | 0.02909 | -0.0977 | 51.5332
9 | 1.5437 | 0.03009 | -0.096 | 51.3028
9.5 | 1.5896 | 0.03092 | -0.0943 | 51.4101
10 | 1.6238 | 0.03232 | -0.0914 | 50.2413
10.5 | 1.6584 | 0.03364 | -0.0884 | 49.2985
11 | 1.6894 | 0.03477 | -0.0851 | 48.5879
11.5 | 1.7016 | 0.03664 | -0.08 | 46.441
12 | 1.7122 | 0.03859 | -0.0749 | 44.369
12.5 | 1.7111 | 0.04126 | -0.0694 | 41.4712
13 | 1.7039 | 0.04505 | -0.0654 | 37.8224
13.5 | 1.6908 | 0.05016 | -0.063 | 33.7081
14 | 1.6747 | 0.05664 | -0.0621 | 29.5674
14.5 | 1.6526 | 0.06448 | -0.0623 | 25.6297
15 | 1.6228 | 0.07389 | -0.0636 | 21.9624
15.5 | 1.5846 | 0.08557 | -0.0666 | 18.5182
16 | 1.541 | 0.09929 | -0.0713 | 15.5202
16.5 | 1.2049 | 0.19595 | -0.1216 | 6.149
17 | 1.251 | 0.18751 | -0.1155 | 6.6716

## 11. Re 100k Mach 0.10 (1)
BIGFOIL.COM POLAR EXPORT
goe265
GOE 265 |  |  |  | Cl Max: | 1.823 | at alpha= | 12.5 | deg
JavaFoil+Calcfoil stall+Eppler ext transition |  |  |  | L/D Max: | 61.03 | at alpha= | 3 | deg
Re: | 100000 |  |  | Cd Min: | 0.01382 | at alpha= | 0 | deg
Mach: | 0.1 |  |  | Cl=0 at alpha= | -6.3571 | deg
|  |  |  | @ Cl=0.1, Cd= | 0.048041
|  |  |  | @ Cl=0.4, Cd= | 0.037305
|  |  |  | @ Cl=0.6, Cd= | 0.026143
alpha (deg) | Cl | Cd | Cm | Cl/Cd
-19.5 | -0.3 | 0.33883 | -0.032 | -0.887
-19 | -0.311 | 0.31431 | -0.033 | -0.989
-18.5 | -0.321 | 0.29845 | -0.033 | -1.076
-18 | -0.331 | 0.27304 | -0.034 | -1.211
-17.5 | -0.34 | 0.25623 | -0.034 | -1.326
-17 | -0.348 | 0.24066 | -0.035 | -1.446
-16.5 | -0.355 | 0.22197 | -0.036 | -1.601
-16 | -0.362 | 0.2074 | -0.036 | -1.743
-15.5 | -0.366 | 0.19231 | -0.037 | -1.904
-15 | -0.369 | 0.18263 | -0.038 | -2.021
-14.5 | -0.37 | 0.17098 | -0.038 | -2.165
-14 | -0.369 | 0.15502 | -0.039 | -2.379
-13.5 | -0.365 | 0.1446 | -0.039 | -2.525
-13 | -0.359 | 0.1336 | -0.039 | -2.685
-12.5 | -0.349 | 0.12383 | -0.04 | -2.822
-12 | -0.337 | 0.11647 | -0.04 | -2.894
-11.5 | -0.322 | 0.11116 | -0.04 | -2.894
-11 | -0.303 | 0.10053 | -0.04 | -3.015
-10.5 | -0.281 | 0.09558 | -0.041 | -2.944
-10 | -0.257 | 0.08931 | -0.041 | -2.873
-9.5 | -0.229 | 0.0828 | -0.041 | -2.764
-9 | -0.198 | 0.07716 | -0.042 | -2.57
-8.5 | -0.165 | 0.07145 | -0.042 | -2.311
-8 | -0.129 | 0.06664 | -0.043 | -1.932
-7.5 | -0.091 | 0.06316 | -0.043 | -1.439
-7 | -0.052 | 0.0592 | -0.043 | -0.875
-6.5 | -0.012 | 0.05553 | -0.044 | -0.208
-6 | 0.03 | 0.05235 | -0.044 | 0.568
-5.5 | 0.072 | 0.04976 | -0.045 | 1.446
-5 | 0.115 | 0.04712 | -0.045 | 2.44
-4.5 | 0.159 | 0.04487 | -0.046 | 3.538
-4 | 0.203 | 0.04301 | -0.047 | 4.724
-3.5 | 0.248 | 0.04128 | -0.047 | 6.012
-3 | 0.294 | 0.0399 | -0.048 | 7.358
-2.5 | 0.34 | 0.03874 | -0.049 | 8.765
-2 | 0.386 | 0.03764 | -0.052 | 10.263
-1.5 | 0.434 | 0.03649 | -0.056 | 11.9
-1 | 0.483 | 0.03543 | -0.06 | 13.638
-0.5 | 0.53 | 0.03532 | -0.06 | 15.018
0 | 0.694 | 0.01382 | -0.062 | 50.179
0.5 | 0.749 | 0.01411 | -0.063 | 53.062
1 | 0.806 | 0.01448 | -0.064 | 55.665
1.5 | 0.863 | 0.01496 | -0.066 | 57.67
2 | 0.92 | 0.01553 | -0.067 | 59.231
2.5 | 0.977 | 0.01626 | -0.069 | 60.074
3 | 1.032 | 0.01692 | -0.072 | 61.03
3.5 | 1.087 | 0.01927 | -0.109 | 56.439
4 | 1.142 | 0.02 | -0.11 | 57.09
4.5 | 1.197 | 0.02074 | -0.111 | 57.708
5 | 1.25 | 0.02384 | -0.111 | 52.436
5.5 | 1.304 | 0.02463 | -0.111 | 52.927
6 | 1.357 | 0.02586 | -0.112 | 52.458
6.5 | 1.409 | 0.02696 | -0.112 | 52.243
7 | 1.46 | 0.02832 | -0.113 | 51.554
7.5 | 1.508 | 0.02996 | -0.113 | 50.338
8 | 1.552 | 0.03182 | -0.113 | 48.786
8.5 | 1.596 | 0.0337 | -0.113 | 47.351
9 | 1.634 | 0.03598 | -0.112 | 45.429
9.5 | 1.673 | 0.0383 | -0.112 | 43.673
10 | 1.709 | 0.0411 | -0.112 | 41.577
10.5 | 1.745 | 0.04409 | -0.112 | 39.563
11 | 1.777 | 0.04698 | -0.112 | 37.83
11.5 | 1.798 | 0.05165 | -0.111 | 34.803
12 | 1.818 | 0.05772 | -0.112 | 31.501
12.5 | 1.823 | 0.06278 | -0.111 | 29.034
13 | 1.815 | 0.0693 | -0.11 | 26.193
13.5 | 1.808 | 0.07632 | -0.11 | 23.69
14 | 1.791 | 0.08418 | -0.109 | 21.281
14.5 | 1.763 | 0.09307 | -0.107 | 18.944
15 | 1.723 | 0.10552 | -0.105 | 16.331
15.5 | 1.673 | 0.12093 | -0.101 | 13.831
16 | 1.61 | 0.13992 | -0.094 | 11.508
16.5 | 1.536 | 0.15906 | -0.08 | 9.655
17 | 1.477 | 0.1734 | -0.063 | 8.518
17.5 | 1.434 | 0.18733 | -0.06 | 7.653

## 12. Re 100k Mach 0.10 (2)
BIGFOIL.COM POLAR EXPORT
goe265
GOE 265 |  |  |  | Cl Max: | 1.7128 | at alpha= | 12 | deg
XFOIL ncrit=9 |  |  |  | L/D Max: | 52.0263 | at alpha= | 6 | deg
Re: | 100000 |  |  | Cd Min: | 0.24744 | at alpha= | -20 | deg
Mach: | 0.1 |  |  | Cl=0 at alpha= | -5.1389 | deg
|  |  |  | @ Cl=0.1, Cd= | 0.058992
|  |  |  | @ Cl=0.4, Cd= | 0.036732
|  |  |  | @ Cl=0.6, Cd= | 0.027794
alpha (deg) | Cl | Cd | Cm | Cl/Cd
-20 | -0.6237 | 0.24744 | 0.0493 | -2.5206
-19.5 | -0.6052 | 0.24083 | 0.046 | -2.513
-19 | -0.5866 | 0.23483 | 0.0423 | -2.498
-18.5 | -0.5679 | 0.22886 | 0.0385 | -2.4814
-18 | -0.5491 | 0.2232 | 0.0345 | -2.4601
-17 | -0.5131 | 0.21093 | 0.0272 | -2.4326
-16.5 | -0.4948 | 0.20442 | 0.0243 | -2.4205
-16 | -0.4768 | 0.19831 | 0.0212 | -2.4043
-15.5 | -0.459 | 0.19234 | 0.0178 | -2.3864
-15 | -0.4426 | 0.18757 | 0.0138 | -2.3597
-14 | -0.4087 | 0.17386 | 0.0086 | -2.3507
-13.5 | -0.3915 | 0.16754 | 0.0062 | -2.3368
-13 | -0.3753 | 0.16168 | 0.0033 | -2.3213
-12.5 | -0.3624 | 0.15785 | -0.0009 | -2.2959
-11.5 | -0.329 | 0.14328 | -0.0047 | -2.2962
-11 | -0.3125 | 0.1371 | -0.0068 | -2.2794
-10.5 | -0.2969 | 0.13146 | -0.0095 | -2.2585
-10 | -0.2902 | 0.13013 | -0.015 | -2.2301
-9.5 | -0.2691 | 0.12049 | -0.0155 | -2.2334
-9 | -0.2507 | 0.11397 | -0.0167 | -2.1997
-8.5 | -0.2351 | 0.10867 | -0.019 | -2.1634
-8 | -0.2283 | 0.10639 | -0.0232 | -2.1459
-7.5 | -0.2372 | 0.10745 | -0.0287 | -2.2075
-6.5 | -0.2269 | 0.09371 | -0.0206 | -2.4213
-6 | -0.1172 | 0.08778 | -0.0574 | -1.3352
-5.5 | -0.072 | 0.07568 | -0.0566 | -0.95137
-5 | 0.0277 | 0.06879 | -0.0814 | 0.40267
-4.5 | 0.0698 | 0.06129 | -0.082 | 1.1388
-4 | 0.1401 | 0.05594 | -0.0939 | 2.5045
-3.5 | 0.1865 | 0.05104 | -0.0957 | 3.654
-2.5 | 0.3054 | 0.04194 | -0.1049 | 7.2818
-2 | 0.364 | 0.0382 | -0.1075 | 9.5288
-1.5 | 0.4302 | 0.0355 | -0.1113 | 12.1183
-1 | 0.4846 | 0.03245 | -0.1121 | 14.9337
-0.5 | 0.5397 | 0.02988 | -0.1125 | 18.0622
0.5 | 0.662 | 0.02565 | -0.1142 | 25.809
1 | 0.7391 | 0.02321 | -0.115 | 31.844
1.5 | 0.7949 | 0.02235 | -0.1142 | 35.566
2 | 0.8498 | 0.02183 | -0.1132 | 38.9281
2.5 | 0.9043 | 0.02143 | -0.112 | 42.1979
3 | 0.9577 | 0.02144 | -0.1109 | 44.6688
3.5 | 1.0104 | 0.02157 | -0.1099 | 46.8428
4 | 1.0632 | 0.02102 | -0.1087 | 50.5804
4.5 | 1.1155 | 0.02187 | -0.1076 | 51.0059
5 | 1.1672 | 0.02261 | -0.1065 | 51.6232
5.5 | 1.2182 | 0.02346 | -0.1054 | 51.9267
6 | 1.2684 | 0.02438 | -0.1043 | 52.0263
6.5 | 1.3176 | 0.02545 | -0.1032 | 51.7721
7 | 1.3662 | 0.02644 | -0.102 | 51.6717
7.5 | 1.4139 | 0.02746 | -0.1006 | 51.4894
8 | 1.4609 | 0.02848 | -0.0991 | 51.2956
8.5 | 1.5071 | 0.02943 | -0.0975 | 51.2097
9 | 1.5532 | 0.03037 | -0.0958 | 51.1426
9.5 | 1.5942 | 0.03158 | -0.0936 | 50.4813
10 | 1.6325 | 0.03269 | -0.0908 | 49.9388
10.5 | 1.662 | 0.03439 | -0.0873 | 48.328
11 | 1.6892 | 0.03582 | -0.0835 | 47.158
11.5 | 1.7043 | 0.03746 | -0.0786 | 45.4965
12 | 1.7128 | 0.03948 | -0.0733 | 43.384
12.5 | 1.7104 | 0.04239 | -0.068 | 40.3491
13 | 1.7012 | 0.04651 | -0.0642 | 36.5771
13.5 | 1.6843 | 0.05228 | -0.0623 | 32.2169
14 | 1.6668 | 0.05911 | -0.0617 | 28.1983
14.5 | 1.6427 | 0.0674 | -0.0622 | 24.3724
15 | 1.6108 | 0.07737 | -0.064 | 20.8194
15.5 | 1.5723 | 0.08935 | -0.0674 | 17.5971
16 | 1.5294 | 0.10317 | -0.0723 | 14.8241
16.5 | 1.4888 | 0.11761 | -0.0784 | 12.6588
17 | 1.4609 | 0.13037 | -0.084 | 11.2058

## 13. Re 100k Mach 0.25 (1)
BIGFOIL.COM POLAR EXPORT
goe265
GOE 265 |  |  |  | Cl Max: | 1.813 | at alpha= | 11.5 | deg
JavaFoil+Calcfoil stall+Eppler ext transition |  |  |  | L/D Max: | 60.295 | at alpha= | 3 | deg
Re: | 100000 |  |  | Cd Min: | 0.01412 | at alpha= | 0 | deg
Mach: | 0.25 |  |  | Cl=0 at alpha= | -6.3571 | deg
|  |  |  | @ Cl=0.1, Cd= | 0.048913
|  |  |  | @ Cl=0.4, Cd= | 0.038029
|  |  |  | @ Cl=0.6, Cd= | 0.028557
alpha (deg) | Cl | Cd | Cm | Cl/Cd
-17 | -0.053 | 1.3124 | -0.037 | -0.04
-16.5 | -0.116 | 0.56995 | -0.034 | -0.204
-16 | -0.157 | 0.42012 | -0.032 | -0.374
-15.5 | -0.189 | 0.32597 | -0.032 | -0.58
-15 | -0.216 | 0.28077 | -0.033 | -0.769
-14.5 | -0.239 | 0.24461 | -0.034 | -0.977
-14 | -0.258 | 0.21422 | -0.036 | -1.205
-13.5 | -0.273 | 0.18928 | -0.037 | -1.444
-13 | -0.284 | 0.17075 | -0.039 | -1.664
-12.5 | -0.29 | 0.15438 | -0.04 | -1.88
-12 | -0.291 | 0.13715 | -0.041 | -2.125
-11.5 | -0.288 | 0.12318 | -0.041 | -2.335
-11 | -0.279 | 0.1141 | -0.041 | -2.443
-10.5 | -0.265 | 0.10637 | -0.041 | -2.49
-10 | -0.246 | 0.09747 | -0.042 | -2.527
-9.5 | -0.223 | 0.08999 | -0.042 | -2.479
-9 | -0.196 | 0.08195 | -0.043 | -2.389
-8.5 | -0.165 | 0.07547 | -0.043 | -2.182
-8 | -0.129 | 0.07108 | -0.044 | -1.817
-7.5 | -0.092 | 0.06569 | -0.044 | -1.394
-7 | -0.052 | 0.06117 | -0.044 | -0.856
-6.5 | -0.012 | 0.05727 | -0.045 | -0.204
-6 | 0.03 | 0.05367 | -0.045 | 0.563
-5.5 | 0.073 | 0.05049 | -0.046 | 1.452
-5 | 0.117 | 0.04792 | -0.046 | 2.449
-4.5 | 0.162 | 0.04554 | -0.047 | 3.564
-4 | 0.208 | 0.04356 | -0.047 | 4.773
-3.5 | 0.254 | 0.04174 | -0.048 | 6.091
-3 | 0.301 | 0.04026 | -0.049 | 7.478
-2.5 | 0.348 | 0.03906 | -0.05 | 8.918
-2 | 0.396 | 0.03813 | -0.051 | 10.386
-1.5 | 0.446 | 0.03687 | -0.056 | 12.085
-1 | 0.496 | 0.03587 | -0.061 | 13.819
-0.5 | 0.545 | 0.03571 | -0.061 | 15.25
0 | 0.711 | 0.01412 | -0.062 | 50.338
0.5 | 0.768 | 0.01448 | -0.064 | 53.043
1 | 0.826 | 0.01489 | -0.065 | 55.492
1.5 | 0.885 | 0.0154 | -0.067 | 57.424
2 | 0.943 | 0.01608 | -0.068 | 58.65
2.5 | 1 | 0.01677 | -0.07 | 59.639
3 | 1.057 | 0.01754 | -0.074 | 60.295
3.5 | 1.113 | 0.01991 | -0.112 | 55.912
4 | 1.169 | 0.02076 | -0.113 | 56.303
4.5 | 1.224 | 0.0215 | -0.113 | 56.91
5 | 1.278 | 0.02491 | -0.114 | 51.312
5.5 | 1.333 | 0.02578 | -0.114 | 51.691
6 | 1.386 | 0.02716 | -0.114 | 51.02
6.5 | 1.437 | 0.02838 | -0.115 | 50.653
7 | 1.488 | 0.03 | -0.115 | 49.579
7.5 | 1.534 | 0.0319 | -0.115 | 48.083
8 | 1.576 | 0.03431 | -0.114 | 45.952
8.5 | 1.617 | 0.03679 | -0.114 | 43.958
9 | 1.661 | 0.03832 | -0.115 | 43.345
9.5 | 1.695 | 0.04184 | -0.114 | 40.521
10 | 1.73 | 0.0449 | -0.114 | 38.534
10.5 | 1.758 | 0.04905 | -0.113 | 35.836
11 | 1.787 | 0.05258 | -0.113 | 33.996
11.5 | 1.813 | 0.05957 | -0.113 | 30.434
12 | 1.812 | 0.0651 | -0.113 | 27.84
12.5 | 1.802 | 0.07203 | -0.112 | 25.024
13 | 1.78 | 0.08052 | -0.111 | 22.104
13.5 | 1.743 | 0.09016 | -0.109 | 19.335
14 | 1.691 | 0.10304 | -0.106 | 16.409
14.5 | 1.619 | 0.11932 | -0.101 | 13.567
15 | 1.505 | 0.1439 | -0.083 | 10.46
15.5 | 1.42 | 0.161 | -0.065 | 8.821
16 | 1.347 | 0.17381 | -0.059 | 7.75
16.5 | 1.267 | 0.1892 | -0.055 | 6.694

## 14. Re 100k Mach 0.25 (2)
BIGFOIL.COM POLAR EXPORT
goe265
GOE 265 |  |  |  | Cl Max: | 1.6991 | at alpha= | 11 | deg
XFOIL ncrit=9 |  |  |  | L/D Max: | 49.5742 | at alpha= | 5 | deg
Re: | 100000 |  |  | Cd Min: | 0.25037 | at alpha= | -20 | deg
Mach: | 0.25 |  |  | Cl=0 at alpha= | -5.2069 | deg
|  |  |  | @ Cl=0.1, Cd= | 0.060557
|  |  |  | @ Cl=0.4, Cd= | 0.037742
|  |  |  | @ Cl=0.6, Cd= | 0.029088
alpha (deg) | Cl | Cd | Cm | Cl/Cd
-20 | -0.6329 | 0.25037 | 0.0511 | -2.5279
-19.5 | -0.6134 | 0.24402 | 0.0472 | -2.5137
-19 | -0.5937 | 0.23783 | 0.0433 | -2.4963
-18.5 | -0.574 | 0.23171 | 0.0393 | -2.4772
-18 | -0.5546 | 0.22668 | 0.0346 | -2.4466
-17.5 | -0.5362 | 0.22116 | 0.0303 | -2.4245
-17 | -0.5162 | 0.21282 | 0.0279 | -2.4255
-16.5 | -0.4969 | 0.20645 | 0.0246 | -2.4069
-16 | -0.478 | 0.20023 | 0.0211 | -2.3873
-15.5 | -0.4594 | 0.19448 | 0.0174 | -2.3622
-15 | -0.4441 | 0.19104 | 0.0127 | -2.3246
-14.5 | -0.4247 | 0.18254 | 0.0103 | -2.3266
-14 | -0.4056 | 0.17506 | 0.0083 | -2.3169
-13.5 | -0.3878 | 0.16886 | 0.0055 | -2.2966
-13 | -0.3713 | 0.16352 | 0.002 | -2.2707
-12.5 | -0.3616 | 0.16139 | -0.0028 | -2.2405
-12 | -0.3396 | 0.15113 | -0.0038 | -2.2471
-11.5 | -0.3213 | 0.14407 | -0.0055 | -2.2302
-11 | -0.3045 | 0.13805 | -0.0079 | -2.2057
-10.5 | -0.2896 | 0.13318 | -0.0113 | -2.1745
-10 | -0.2883 | 0.13369 | -0.0175 | -2.1565
-9.5 | -0.2574 | 0.12054 | -0.0159 | -2.1354
-9 | -0.2401 | 0.11468 | -0.0178 | -2.0937
-8.5 | -0.2252 | 0.10986 | -0.0207 | -2.0499
-8 | -0.2255 | 0.1097 | -0.0256 | -2.0556
-7.5 | -0.219 | 0.10345 | -0.0251 | -2.117
-7 | -0.2247 | 0.09836 | -0.0188 | -2.2845
-6.5 | -0.199 | 0.09335 | -0.0256 | -2.1318
-6 | -0.1085 | 0.08577 | -0.0541 | -1.265
-5.5 | -0.0493 | 0.07567 | -0.0598 | -0.65151
-5 | 0.0348 | 0.06919 | -0.0807 | 0.50296
-4.5 | 0.0739 | 0.0625 | -0.0813 | 1.1824
-4 | 0.1412 | 0.05749 | -0.093 | 2.4561
-3.5 | 0.1843 | 0.05231 | -0.0941 | 3.5232
-3 | 0.2444 | 0.04742 | -0.0996 | 5.1539
-2.5 | 0.3103 | 0.04321 | -0.1055 | 7.1812
-2 | 0.3697 | 0.03933 | -0.1083 | 9.3999
-1.5 | 0.4319 | 0.03607 | -0.1111 | 11.9739
-0.5 | 0.5512 | 0.03061 | -0.1141 | 18.0072
0.5 | 0.6811 | 0.02656 | -0.1165 | 25.6438
1 | 0.7583 | 0.02402 | -0.1173 | 31.5695
1.5 | 0.8163 | 0.02316 | -0.1165 | 35.2461
2 | 0.8734 | 0.02266 | -0.1154 | 38.5437
2.5 | 0.93 | 0.02233 | -0.1143 | 41.648
3 | 0.9853 | 0.02246 | -0.1131 | 43.8691
3.5 | 1.0392 | 0.02274 | -0.112 | 45.6992
4 | 1.0931 | 0.02229 | -0.1108 | 49.0399
4.5 | 1.1465 | 0.02329 | -0.1095 | 49.2271
5 | 1.1992 | 0.02419 | -0.1081 | 49.5742
5.5 | 1.2509 | 0.02525 | -0.1067 | 49.5406
6 | 1.3019 | 0.02631 | -0.1053 | 49.4831
6.5 | 1.3517 | 0.02758 | -0.1038 | 49.0102
7 | 1.4009 | 0.02866 | -0.102 | 48.88
7.5 | 1.4487 | 0.02992 | -0.1002 | 48.4191
8 | 1.4956 | 0.03103 | -0.0981 | 48.1985
8.5 | 1.5424 | 0.03204 | -0.0958 | 48.1398
9 | 1.5898 | 0.03303 | -0.0934 | 48.132
9.5 | 1.6209 | 0.03487 | -0.0895 | 46.4841
10 | 1.6528 | 0.03669 | -0.0855 | 45.0477
10.5 | 1.678 | 0.03906 | -0.0812 | 42.9595
11 | 1.6991 | 0.04095 | -0.0764 | 41.4921
11.5 | 1.6925 | 0.04387 | -0.0698 | 38.5799
12 | 1.6854 | 0.04766 | -0.065 | 35.363
12.5 | 1.6749 | 0.05252 | -0.062 | 31.8907
13 | 1.6598 | 0.05863 | -0.0607 | 28.3097
13.5 | 1.6364 | 0.06635 | -0.0609 | 24.6631
14 | 1.6116 | 0.07499 | -0.062 | 21.4909
14.5 | 1.5845 | 0.08463 | -0.0641 | 18.7227
15 | 1.464 | 0.11261 | -0.0759 | 13.0006
15.5 | 1.4054 | 0.13157 | -0.0846 | 10.6818
16 | 1.4769 | 0.12261 | -0.0786 | 12.0455

## 15. Re 100k Mach 0.50 (1)
BIGFOIL.COM POLAR EXPORT
goe265
GOE 265 |  |  |  | Cl Max: | 1.705 | at alpha= | 8.5 | deg
JavaFoil+Calcfoil stall+Eppler ext transition |  |  |  | L/D Max: | 56.553 | at alpha= | 3 | deg
Re: | 100000 |  |  | Cd Min: | 0.01581 | at alpha= | 0 | deg
Mach: | 0.5 |  |  | Cl=0 at alpha= | -6.3718 | deg
|  |  |  | @ Cl=0.1, Cd= | 0.05746
|  |  |  | @ Cl=0.4, Cd= | 0.040454
|  |  |  | @ Cl=0.6, Cd= | 0.037117
alpha (deg) | Cl | Cd | Cm | Cl/Cd
-20 | -0.623 | 0.32398 | -0.055 | -1.923
-19.5 | -0.602 | 0.31984 | -0.055 | -1.882
-19 | -0.581 | 0.32177 | -0.055 | -1.805
-18.5 | -0.559 | 0.31239 | -0.055 | -1.791
-18 | -0.536 | 0.28212 | -0.052 | -1.901
-17.5 | -0.514 | 0.26641 | -0.051 | -1.929
-17 | -0.493 | 0.24913 | -0.051 | -1.977
-16.5 | -0.47 | 0.25879 | -0.05 | -1.817
-16 | -0.448 | 0.24876 | -0.05 | -1.803
-15.5 | -0.427 | 0.22994 | -0.051 | -1.856
-15 | -0.405 | 0.21751 | -0.051 | -1.86
-14.5 | -0.382 | 0.23447 | -0.051 | -1.63
-14 | -0.36 | 0.23035 | -0.051 | -1.562
-13.5 | -0.337 | 0.22913 | -0.051 | -1.472
-13 | -0.315 | 0.22925 | -0.051 | -1.372
-12.5 | -0.292 | 0.22055 | -0.051 | -1.323
-12 | -0.269 | 0.19552 | -0.052 | -1.376
-11.5 | -0.246 | 0.21475 | -0.052 | -1.144
-11 | -0.223 | 0.18185 | -0.053 | -1.224
-10.5 | -0.199 | 0.18458 | -0.047 | -1.076
-10 | -0.175 | 0.18756 | -0.047 | -0.934
-9.5 | -0.152 | 0.17884 | -0.047 | -0.847
-9 | -0.128 | 0.17606 | -0.047 | -0.726
-8.5 | -0.104 | 0.17199 | -0.047 | -0.604
-8 | -0.08 | 0.16996 | -0.047 | -0.47
-7.5 | -0.056 | 0.16829 | -0.048 | -0.331
-7 | -0.031 | 0.11885 | -0.049 | -0.264
-6.5 | -0.01 | 0.07471 | -0.05 | -0.136
-6 | 0.029 | 0.06827 | -0.049 | 0.43
-5.5 | 0.075 | 0.06022 | -0.05 | 1.242
-5 | 0.123 | 0.05492 | -0.05 | 2.246
-4.5 | 0.174 | 0.05041 | -0.051 | 3.449
-4 | 0.226 | 0.0469 | -0.052 | 4.812
-3.5 | 0.278 | 0.04445 | -0.052 | 6.263
-3 | 0.332 | 0.04235 | -0.053 | 7.832
-2.5 | 0.385 | 0.04077 | -0.054 | 9.456
-2 | 0.44 | 0.03961 | -0.055 | 11.098
-1.5 | 0.494 | 0.03875 | -0.056 | 12.748
-1 | 0.551 | 0.03766 | -0.064 | 14.628
-0.5 | 0.607 | 0.03704 | -0.067 | 16.388
0 | 0.788 | 0.01581 | -0.068 | 49.835
0.5 | 0.851 | 0.01631 | -0.07 | 52.205
1 | 0.915 | 0.01689 | -0.071 | 54.216
1.5 | 0.978 | 0.01778 | -0.073 | 55.036
2 | 1.041 | 0.01859 | -0.074 | 55.962
2.5 | 1.102 | 0.01957 | -0.076 | 56.33
3 | 1.162 | 0.02055 | -0.078 | 56.553
3.5 | 1.221 | 0.02177 | -0.079 | 56.082
4 | 1.281 | 0.02543 | -0.083 | 50.374
4.5 | 1.337 | 0.0285 | -0.124 | 46.905
5 | 1.389 | 0.03062 | -0.124 | 45.342
5.5 | 1.44 | 0.03279 | -0.124 | 43.907
6 | 1.493 | 0.03464 | -0.123 | 43.088
6.5 | 1.543 | 0.0371 | -0.124 | 41.59
7 | 1.592 | 0.04003 | -0.124 | 39.765
7.5 | 1.638 | 0.04328 | -0.123 | 37.846
8 | 1.677 | 0.04693 | -0.123 | 35.737
8.5 | 1.705 | 0.05143 | -0.122 | 33.155
9 | 1.559 | 0.07358 | -0.087 | 21.19
9.5 | 1.576 | 0.07977 | -0.086 | 19.756
10 | 1.58 | 0.08993 | -0.086 | 17.566
10.5 | 1.687 | 0.08713 | -0.118 | 19.366
11 | 1.567 | 0.11534 | -0.107 | 13.586
11.5 | 0.963 | 0.17917 | -0.063 | 5.376
12 | 0.992 | 0.22489 | -0.062 | 4.409
12.5 | 1.022 | 0.23945 | -0.066 | 4.267
13 | 1.054 | 0.25311 | -0.074 | 4.165
13.5 | 1.084 | 0.2635 | -0.076 | 4.115

## 16. Re 100k Mach 0.50 (2)
BIGFOIL.COM POLAR EXPORT
goe265
GOE 265 |  |  |  | Cl Max: | 1.3525 | at alpha= | 6 | deg
XFOIL ncrit=9 |  |  |  | L/D Max: | 37.6371 | at alpha= | 4.5 | deg
Re: | 100000 |  |  | Cd Min: | 0.21481 | at alpha= | -20 | deg
Mach: | 0.5 |  |  | Cl=0 at alpha= | -6.9823 | deg
|  |  |  | @ Cl=0.1, Cd= | 0.05551
|  |  |  | @ Cl=0.4, Cd= | 0.02498
|  |  |  | @ Cl=0.6, Cd= | 0.020307
alpha (deg) | Cl | Cd | Cm | Cl/Cd
-20 | -0.405 | 0.21481 | 0.0138 | -1.8854
-19 | -0.3772 | 0.2036 | 0.0081 | -1.8527
-18.5 | -0.3623 | 0.1979 | 0.0056 | -1.8307
-18 | -0.3479 | 0.19276 | 0.0029 | -1.8048
-17.5 | -0.3339 | 0.18799 | 0.0001 | -1.7762
-17 | -0.3218 | 0.18472 | -0.0031 | -1.7421
-16 | -0.2915 | 0.17315 | -0.0076 | -1.6835
-15.5 | -0.2767 | 0.16818 | -0.0098 | -1.6453
-15 | -0.2628 | 0.16373 | -0.0121 | -1.6051
-14.5 | -0.2526 | 0.16125 | -0.0148 | -1.5665
-13.5 | -0.2262 | 0.1513 | -0.0184 | -1.495
-13 | -0.212 | 0.14639 | -0.0201 | -1.4482
-12.5 | -0.1983 | 0.14166 | -0.022 | -1.3998
-12 | -0.1872 | 0.1379 | -0.0245 | -1.3575
-11.5 | -0.1868 | 0.13714 | -0.0274 | -1.3621
-11 | -0.1606 | 0.1266 | -0.0277 | -1.2686
-10.5 | -0.1462 | 0.12096 | -0.029 | -1.2087
-10 | -0.1348 | 0.11606 | -0.0306 | -1.1615
-9.5 | -0.1336 | 0.11396 | -0.0329 | -1.1723
-9 | -0.1526 | 0.11462 | -0.0317 | -1.3314
-8.5 | -0.1328 | 0.10497 | -0.0299 | -1.2651
-8 | -0.0849 | 0.09532 | -0.0399 | -0.89068
-7.5 | -0.0517 | 0.09096 | -0.0542 | -0.56838
-7 | -0.0012 | 0.07859 | -0.06 | -0.015269
-6.5 | 0.0327 | 0.07126 | -0.0643 | 0.45888
-6 | 0.0456 | 0.0696 | -0.0712 | 0.65517
-5.5 | 0.0676 | 0.06216 | -0.0713 | 1.0875
-5 | 0.0915 | 0.05585 | -0.0704 | 1.6383
-4.5 | 0.1397 | 0.05392 | -0.0861 | 2.5909
-4 | 0.1564 | 0.04539 | -0.0793 | 3.4457
-3.5 | 0.2235 | 0.04224 | -0.0931 | 5.2912
-3 | 0.2466 | 0.03526 | -0.0889 | 6.9938
-2.5 | 0.3118 | 0.03071 | -0.097 | 10.153
-2 | 0.3717 | 0.02653 | -0.1013 | 14.0106
-1.5 | 0.4325 | 0.0232 | -0.105 | 18.6422
-1 | 0.5017 | 0.0204 | -0.109 | 24.5931
-0.5 | 0.563 | 0.01789 | -0.1105 | 31.4701
0.5 | 0.7634 | 0.03098 | -0.126 | 24.6417
1 | 0.8372 | 0.0287 | -0.1266 | 29.1707
1.5 | 0.905 | 0.02766 | -0.126 | 32.7187
2 | 0.9682 | 0.02764 | -0.1249 | 35.0289
2.5 | 1.0272 | 0.02832 | -0.1235 | 36.2712
3 | 1.0845 | 0.02933 | -0.122 | 36.9758
3.5 | 1.1395 | 0.03076 | -0.1201 | 37.0449
4 | 1.1941 | 0.03218 | -0.118 | 37.1069
4.5 | 1.2424 | 0.03301 | -0.1154 | 37.6371
5 | 1.283 | 0.03585 | -0.1121 | 35.788
5.5 | 1.3217 | 0.03847 | -0.1085 | 34.3566
6 | 1.3525 | 0.04144 | -0.1044 | 32.6375
6.5 | 1.3278 | 0.04831 | -0.0993 | 27.485
7 | 1.198 | 0.06901 | -0.1035 | 17.3598
8 | 1.2209 | 0.07993 | -0.0998 | 15.2746
9 | 1.1969 | 0.0972 | -0.1003 | 12.3138
9.5 | 1.1969 | 0.10507 | -0.1004 | 11.3915
10 | 1.1738 | 0.11726 | -0.104 | 10.0102
10.5 | 1.1503 | 0.1303 | -0.109 | 8.8281
11 | 1.1616 | 0.13806 | -0.1102 | 8.4137

## 17. Re 250k Mach 0.00 (1)
BIGFOIL.COM POLAR EXPORT
goe265
GOE 265 |  |  |  | Cl Max: | 1.863 | at alpha= | 13 | deg
JavaFoil+Calcfoil stall+Eppler ext transition |  |  |  | L/D Max: | 82.322 | at alpha= | 5.5 | deg
Re: | 250000 |  |  | Cd Min: | 0.0088 | at alpha= | 0 | deg
Mach: | 0 |  |  | Cl=0 at alpha= | -6.3571 | deg
|  |  |  | @ Cl=0.1, Cd= | 0.043119
|  |  |  | @ Cl=0.4, Cd= | 0.032421
|  |  |  | @ Cl=0.6, Cd= | 0.021328
alpha (deg) | Cl | Cd | Cm | Cl/Cd
-20 | -0.327 | 0.26543 | -0.036 | -1.233
-19.5 | -0.336 | 0.25844 | -0.037 | -1.301
-19 | -0.345 | 0.2323 | -0.037 | -1.485
-18.5 | -0.353 | 0.22351 | -0.037 | -1.58
-18 | -0.361 | 0.20909 | -0.038 | -1.726
-17.5 | -0.368 | 0.19569 | -0.038 | -1.88
-17 | -0.374 | 0.18709 | -0.039 | -2
-16.5 | -0.379 | 0.1762 | -0.039 | -2.152
-16 | -0.383 | 0.16872 | -0.04 | -2.271
-15.5 | -0.386 | 0.15572 | -0.04 | -2.476
-15 | -0.386 | 0.14512 | -0.04 | -2.661
-14.5 | -0.385 | 0.13669 | -0.041 | -2.816
-14 | -0.381 | 0.12551 | -0.041 | -3.039
-13.5 | -0.376 | 0.11759 | -0.041 | -3.195
-13 | -0.367 | 0.11098 | -0.041 | -3.311
-12.5 | -0.356 | 0.10422 | -0.041 | -3.42
-12 | -0.343 | 0.09823 | -0.041 | -3.487
-11.5 | -0.326 | 0.09232 | -0.04 | -3.526
-11 | -0.306 | 0.08605 | -0.041 | -3.555
-10.5 | -0.283 | 0.08083 | -0.041 | -3.504
-10 | -0.258 | 0.0759 | -0.042 | -3.396
-9.5 | -0.229 | 0.0716 | -0.042 | -3.204
-9 | -0.198 | 0.06664 | -0.042 | -2.978
-8.5 | -0.165 | 0.06276 | -0.043 | -2.63
-8 | -0.129 | 0.05862 | -0.043 | -2.194
-7.5 | -0.091 | 0.0553 | -0.044 | -1.641
-7 | -0.052 | 0.05256 | -0.044 | -0.983
-6.5 | -0.012 | 0.04965 | -0.045 | -0.232
-6 | 0.03 | 0.0469 | -0.045 | 0.632
-5.5 | 0.072 | 0.04446 | -0.046 | 1.613
-5 | 0.115 | 0.0424 | -0.046 | 2.702
-4.5 | 0.158 | 0.04057 | -0.047 | 3.9
-4 | 0.202 | 0.03882 | -0.048 | 5.215
-3.5 | 0.247 | 0.03739 | -0.049 | 6.613
-3 | 0.293 | 0.03587 | -0.053 | 8.176
-2.5 | 0.34 | 0.03416 | -0.058 | 9.965
-2 | 0.388 | 0.03272 | -0.061 | 11.866
-1.5 | 0.437 | 0.0315 | -0.064 | 13.864
-1 | 0.485 | 0.02929 | -0.067 | 16.568
-0.5 | 0.532 | 0.02929 | -0.067 | 18.166
0 | 0.707 | 0.0088 | -0.068 | 80.276
0.5 | 0.764 | 0.01045 | -0.069 | 73.107
1 | 0.821 | 0.01088 | -0.071 | 75.462
1.5 | 0.878 | 0.01274 | -0.109 | 68.929
2 | 0.936 | 0.01327 | -0.11 | 70.519
2.5 | 0.993 | 0.01394 | -0.11 | 71.241
3 | 1.051 | 0.01443 | -0.111 | 72.787
3.5 | 1.108 | 0.01492 | -0.112 | 74.264
4 | 1.165 | 0.01543 | -0.112 | 75.507
4.5 | 1.223 | 0.01594 | -0.113 | 76.719
5 | 1.28 | 0.01627 | -0.114 | 78.662
5.5 | 1.337 | 0.01624 | -0.114 | 82.322
6 | 1.366 | 0.02044 | -0.113 | 66.858
6.5 | 1.421 | 0.02123 | -0.113 | 66.949
7 | 1.474 | 0.02208 | -0.114 | 66.754
7.5 | 1.527 | 0.02322 | -0.114 | 65.734
8 | 1.577 | 0.02439 | -0.115 | 64.647
8.5 | 1.624 | 0.02551 | -0.115 | 63.678
9 | 1.67 | 0.02668 | -0.116 | 62.599
9.5 | 1.713 | 0.02809 | -0.116 | 60.997
10 | 1.754 | 0.02964 | -0.116 | 59.193
10.5 | 1.792 | 0.03144 | -0.116 | 56.979
11 | 1.826 | 0.03329 | -0.116 | 54.864
11.5 | 1.852 | 0.03557 | -0.116 | 52.073
12 | 1.849 | 0.04404 | -0.114 | 41.993
12.5 | 1.858 | 0.04776 | -0.114 | 38.897
13 | 1.863 | 0.05063 | -0.114 | 36.796
13.5 | 1.858 | 0.05557 | -0.114 | 33.428
14 | 1.846 | 0.06119 | -0.113 | 30.165
14.5 | 1.826 | 0.06692 | -0.113 | 27.293
15 | 1.796 | 0.07569 | -0.112 | 23.724
15.5 | 1.765 | 0.08286 | -0.111 | 21.304
16 | 1.728 | 0.09123 | -0.11 | 18.942
16.5 | 1.693 | 0.0966 | -0.11 | 17.525
17 | 1.644 | 0.1067 | -0.109 | 15.404
17.5 | 1.597 | 0.11465 | -0.108 | 13.926
18 | 1.527 | 0.13396 | -0.104 | 11.402

## 18. Re 250k Mach 0.00 (2)
BIGFOIL.COM POLAR EXPORT
goe265
GOE 265 |  |  |  | Cl Max: | 1.7181 | at alpha= | 13 | deg
XFOIL ncrit=9 |  |  |  | L/D Max: | 86.9405 | at alpha= | 6 | deg
Re: | 250000 |  |  | Cd Min: | 0.24569 | at alpha= | -20 | deg
Mach: | 0 |  |  | Cl=0 at alpha= | -4.969 | deg
|  |  |  | @ Cl=0.1, Cd= | 0.051182
|  |  |  | @ Cl=0.4, Cd= | 0.029047
|  |  |  | @ Cl=0.6, Cd= | 0.015968
alpha (deg) | Cl | Cd | Cm | Cl/Cd
-20 | -0.626 | 0.24569 | 0.0514 | -2.5479
-19.5 | -0.607 | 0.23958 | 0.0471 | -2.5336
-19 | -0.589 | 0.23397 | 0.0425 | -2.5174
-18.5 | -0.5713 | 0.22708 | 0.0398 | -2.5159
-18 | -0.5531 | 0.22113 | 0.0364 | -2.5012
-17.5 | -0.5349 | 0.21507 | 0.0329 | -2.4871
-17 | -0.5168 | 0.20887 | 0.0295 | -2.4743
-16.5 | -0.4988 | 0.20264 | 0.0258 | -2.4615
-15.5 | -0.465 | 0.18972 | 0.0193 | -2.451
-15 | -0.4479 | 0.18363 | 0.0167 | -2.4391
-14.5 | -0.431 | 0.17755 | 0.0139 | -2.4275
-14 | -0.4143 | 0.17126 | 0.0107 | -2.4191
-13.5 | -0.3998 | 0.16585 | 0.0065 | -2.4106
-13 | -0.3846 | 0.1588 | 0.0041 | -2.4219
-12.5 | -0.3677 | 0.15208 | 0.0026 | -2.4178
-12 | -0.3516 | 0.14605 | 0.0003 | -2.4074
-11.5 | -0.3358 | 0.13992 | -0.0022 | -2.3999
-11 | -0.3223 | 0.13462 | -0.0066 | -2.3941
-10.5 | -0.3075 | 0.12761 | -0.0088 | -2.4097
-10 | -0.29 | 0.12142 | -0.0101 | -2.3884
-9.5 | -0.2734 | 0.1157 | -0.0124 | -2.363
-9 | -0.2573 | 0.10999 | -0.0153 | -2.3393
-8.5 | -0.2496 | 0.10643 | -0.0218 | -2.3452
-8 | -0.2298 | 0.09855 | -0.0216 | -2.3318
-7.5 | -0.2152 | 0.09364 | -0.0221 | -2.2982
-7 | -0.1742 | 0.08737 | -0.0345 | -1.9938
-6.5 | -0.1239 | 0.07871 | -0.0467 | -1.5741
-6 | -0.0943 | 0.0734 | -0.0483 | -1.2847
-5.5 | -0.0293 | 0.06676 | -0.0674 | -0.43889
-5 | -0.0054 | 0.06119 | -0.0639 | -0.08825
-4.5 | 0.0816 | 0.05478 | -0.0828 | 1.4896
-4 | 0.1085 | 0.04952 | -0.0798 | 2.191
-3.5 | 0.1946 | 0.04341 | -0.0932 | 4.4828
-3 | 0.2355 | 0.03935 | -0.093 | 5.9848
-2.5 | 0.3137 | 0.03419 | -0.101 | 9.1752
-2 | 0.3655 | 0.03102 | -0.1021 | 11.7827
-1.5 | 0.4351 | 0.02704 | -0.106 | 16.091
-1 | 0.5011 | 0.02558 | -0.1074 | 19.5895
-0.5 | 0.57 | 0.01641 | -0.1105 | 34.7349
0 | 0.6263 | 0.01558 | -0.1102 | 40.199
0.5 | 0.6828 | 0.01463 | -0.1098 | 46.6712
1 | 0.7383 | 0.01423 | -0.1093 | 51.8833
1.5 | 0.7935 | 0.01395 | -0.1089 | 56.8817
2 | 0.8483 | 0.01371 | -0.1083 | 61.8745
2.5 | 0.9022 | 0.01357 | -0.1077 | 66.4849
3 | 0.956 | 0.01351 | -0.107 | 70.7624
3.5 | 1.0097 | 0.01355 | -0.1065 | 74.5166
4 | 1.0629 | 0.01368 | -0.1059 | 77.6974
4.5 | 1.1142 | 0.01291 | -0.105 | 86.3052
5 | 1.1667 | 0.01343 | -0.1043 | 86.8727
5.5 | 1.2187 | 0.01403 | -0.1036 | 86.8639
6 | 1.2702 | 0.01461 | -0.1028 | 86.9405
6.5 | 1.3212 | 0.01521 | -0.1021 | 86.8639
7 | 1.3717 | 0.01586 | -0.1013 | 86.488
7.5 | 1.4212 | 0.01656 | -0.1004 | 85.8213
8 | 1.4699 | 0.01732 | -0.0994 | 84.8672
8.5 | 1.5175 | 0.01804 | -0.0983 | 84.1186
9 | 1.5627 | 0.01876 | -0.0969 | 83.2996
9.5 | 1.6057 | 0.01939 | -0.0952 | 82.8107
10 | 1.6448 | 0.02035 | -0.0931 | 80.8256
10.5 | 1.6761 | 0.02188 | -0.0902 | 76.6042
11 | 1.6982 | 0.02399 | -0.0864 | 70.7878
11.5 | 1.7077 | 0.02653 | -0.0811 | 64.3686
12 | 1.7133 | 0.02979 | -0.0768 | 57.5126
12.5 | 1.7156 | 0.03393 | -0.0738 | 50.5629
13 | 1.7181 | 0.0387 | -0.0722 | 44.3953
13.5 | 1.711 | 0.04514 | -0.0716 | 37.9043
14 | 1.6716 | 0.0558 | -0.0718 | 29.957
14.5 | 1.6389 | 0.06621 | -0.0727 | 24.7531
15 | 1.6081 | 0.07709 | -0.0744 | 20.86
15.5 | 1.5805 | 0.08815 | -0.0768 | 17.9297
16 | 1.5541 | 0.09945 | -0.0797 | 15.6269
16.5 | 1.5266 | 0.11135 | -0.0833 | 13.7099
17 | 1.4994 | 0.12343 | -0.0875 | 12.1478
17.5 | 1.4832 | 0.13372 | -0.0912 | 11.0918
18 | 1.4745 | 0.14269 | -0.0947 | 10.3336

## 19. Re 250k Mach 0.10 (1)
BIGFOIL.COM POLAR EXPORT
goe265
GOE 265 |  |  |  | Cl Max: | 1.859 | at alpha= | 13 | deg
JavaFoil+Calcfoil stall+Eppler ext transition |  |  |  | L/D Max: | 80.564 | at alpha= | 0 | deg
Re: | 250000 |  |  | Cd Min: | 0.00882 | at alpha= | 0 | deg
Mach: | 0.1 |  |  | Cl=0 at alpha= | -6.3571 | deg
|  |  |  | @ Cl=0.1, Cd= | 0.043205
|  |  |  | @ Cl=0.4, Cd= | 0.032509
|  |  |  | @ Cl=0.6, Cd= | 0.021689
alpha (deg) | Cl | Cd | Cm | Cl/Cd
-20 | -0.29 | 0.2834 | -0.035 | -1.024
-19.5 | -0.301 | 0.26816 | -0.036 | -1.122
-19 | -0.311 | 0.26112 | -0.037 | -1.192
-18.5 | -0.321 | 0.23745 | -0.037 | -1.354
-18 | -0.331 | 0.22868 | -0.038 | -1.448
-17.5 | -0.34 | 0.21084 | -0.038 | -1.614
-17 | -0.349 | 0.19866 | -0.038 | -1.755
-16.5 | -0.356 | 0.18642 | -0.039 | -1.909
-16 | -0.362 | 0.17519 | -0.039 | -2.066
-15.5 | -0.367 | 0.15986 | -0.04 | -2.293
-15 | -0.37 | 0.15171 | -0.04 | -2.436
-14.5 | -0.37 | 0.13781 | -0.041 | -2.688
-14 | -0.369 | 0.129 | -0.041 | -2.862
-13.5 | -0.365 | 0.12051 | -0.041 | -3.032
-13 | -0.359 | 0.11528 | -0.041 | -3.114
-12.5 | -0.35 | 0.10669 | -0.042 | -3.277
-12 | -0.337 | 0.10005 | -0.042 | -3.371
-11.5 | -0.322 | 0.09262 | -0.041 | -3.474
-11 | -0.303 | 0.08668 | -0.041 | -3.497
-10.5 | -0.281 | 0.08192 | -0.041 | -3.436
-10 | -0.257 | 0.07651 | -0.042 | -3.355
-9.5 | -0.229 | 0.07174 | -0.042 | -3.191
-9 | -0.198 | 0.06748 | -0.042 | -2.939
-8.5 | -0.165 | 0.06306 | -0.043 | -2.619
-8 | -0.129 | 0.05927 | -0.044 | -2.173
-7.5 | -0.091 | 0.05577 | -0.044 | -1.63
-7 | -0.052 | 0.05259 | -0.044 | -0.985
-6.5 | -0.012 | 0.04964 | -0.045 | -0.233
-6 | 0.03 | 0.04694 | -0.045 | 0.634
-5.5 | 0.072 | 0.04467 | -0.046 | 1.611
-5 | 0.115 | 0.04242 | -0.047 | 2.712
-4.5 | 0.159 | 0.04058 | -0.047 | 3.915
-4 | 0.203 | 0.03894 | -0.048 | 5.221
-3.5 | 0.248 | 0.03747 | -0.049 | 6.629
-3 | 0.294 | 0.03602 | -0.052 | 8.175
-2.5 | 0.342 | 0.03424 | -0.058 | 9.99
-2 | 0.39 | 0.03274 | -0.062 | 11.919
-1.5 | 0.439 | 0.03161 | -0.064 | 13.876
-1 | 0.488 | 0.03065 | -0.068 | 15.91
-0.5 | 0.534 | 0.02941 | -0.067 | 18.168
0 | 0.71 | 0.00882 | -0.068 | 80.564
0.5 | 0.768 | 0.01049 | -0.069 | 73.137
1 | 0.825 | 0.01088 | -0.071 | 75.798
1.5 | 0.883 | 0.01273 | -0.109 | 69.323
2 | 0.94 | 0.01329 | -0.11 | 70.745
2.5 | 0.998 | 0.01397 | -0.111 | 71.431
3 | 1.056 | 0.01443 | -0.112 | 73.15
3.5 | 1.113 | 0.01505 | -0.112 | 73.988
4 | 1.171 | 0.01552 | -0.113 | 75.468
4.5 | 1.229 | 0.01603 | -0.114 | 76.631
5 | 1.286 | 0.01634 | -0.114 | 78.728
5.5 | 1.321 | 0.01983 | -0.113 | 66.612
6 | 1.372 | 0.02062 | -0.113 | 66.55
6.5 | 1.426 | 0.02139 | -0.114 | 66.692
7 | 1.48 | 0.02231 | -0.114 | 66.331
7.5 | 1.532 | 0.02344 | -0.115 | 65.363
8 | 1.582 | 0.02464 | -0.115 | 64.217
8.5 | 1.629 | 0.02573 | -0.116 | 63.334
9 | 1.675 | 0.02702 | -0.116 | 61.999
9.5 | 1.717 | 0.02845 | -0.116 | 60.362
10 | 1.758 | 0.03014 | -0.116 | 58.339
10.5 | 1.794 | 0.032 | -0.116 | 56.079
11 | 1.829 | 0.03386 | -0.116 | 54.029
11.5 | 1.852 | 0.03659 | -0.116 | 50.61
12 | 1.85 | 0.04493 | -0.115 | 41.177
12.5 | 1.857 | 0.04887 | -0.114 | 37.994
13 | 1.859 | 0.05173 | -0.115 | 35.931
13.5 | 1.852 | 0.05703 | -0.114 | 32.465
14 | 1.835 | 0.06311 | -0.114 | 29.084
14.5 | 1.812 | 0.06927 | -0.113 | 26.161
15 | 1.776 | 0.07796 | -0.112 | 22.786
15.5 | 1.741 | 0.08624 | -0.111 | 20.188
16 | 1.699 | 0.09454 | -0.11 | 17.968
16.5 | 1.655 | 0.10101 | -0.11 | 16.386
17 | 1.598 | 0.11258 | -0.108 | 14.199
17.5 | 1.544 | 0.12156 | -0.107 | 12.7
18 | 1.468 | 0.14415 | -0.102 | 10.187

## 20. Re 250k Mach 0.10 (2)
BIGFOIL.COM POLAR EXPORT
goe265
GOE 265 |  |  |  | Cl Max: | 1.7169 | at alpha= | 13 | deg
XFOIL ncrit=9 |  |  |  | L/D Max: | 86.8121 | at alpha= | 5 | deg
Re: | 250000 |  |  | Cd Min: | 0.24627 | at alpha= | -20 | deg
Mach: | 0.1 |  |  | Cl=0 at alpha= | -4.9517 | deg
|  |  |  | @ Cl=0.1, Cd= | 0.050672
|  |  |  | @ Cl=0.4, Cd= | 0.012175
|  |  |  | @ Cl=0.6, Cd= | 0.016158
alpha (deg) | Cl | Cd | Cm | Cl/Cd
-20 | -0.6275 | 0.24627 | 0.0516 | -2.548
-19.5 | -0.6083 | 0.24015 | 0.0473 | -2.533
-19 | -0.5902 | 0.2343 | 0.0428 | -2.519
-18.5 | -0.5723 | 0.22758 | 0.04 | -2.5147
-18 | -0.5539 | 0.22158 | 0.0365 | -2.4998
-17.5 | -0.5356 | 0.21548 | 0.033 | -2.4856
-17 | -0.5173 | 0.20924 | 0.0295 | -2.4723
-16.5 | -0.499 | 0.20301 | 0.0257 | -2.458
-15.5 | -0.4649 | 0.19002 | 0.0193 | -2.4466
-15 | -0.4476 | 0.18393 | 0.0167 | -2.4335
-14.5 | -0.4305 | 0.1778 | 0.0138 | -2.4213
-14 | -0.4137 | 0.17152 | 0.0106 | -2.412
-13.5 | -0.3993 | 0.1662 | 0.0063 | -2.4025
-13 | -0.3834 | 0.15889 | 0.0041 | -2.413
-12.5 | -0.3665 | 0.1523 | 0.0025 | -2.4064
-12 | -0.3503 | 0.14625 | 0.0002 | -2.3952
-11.5 | -0.3344 | 0.1401 | -0.0024 | -2.3869
-11 | -0.3212 | 0.13493 | -0.007 | -2.3805
-10.5 | -0.3056 | 0.1277 | -0.0088 | -2.3931
-10 | -0.2882 | 0.12159 | -0.0102 | -2.3703
-9.5 | -0.2716 | 0.11584 | -0.0126 | -2.3446
-9 | -0.2554 | 0.11016 | -0.0156 | -2.3184
-8.5 | -0.248 | 0.10671 | -0.0222 | -2.3241
-8 | -0.2272 | 0.09865 | -0.0217 | -2.3031
-7.5 | -0.2126 | 0.09376 | -0.0223 | -2.2675
-7 | -0.1691 | 0.08754 | -0.0365 | -1.9317
-6.5 | -0.1228 | 0.07894 | -0.0463 | -1.5556
-6 | -0.094 | 0.07368 | -0.0479 | -1.2758
-5.5 | -0.0289 | 0.06717 | -0.0671 | -0.43025
-5 | -0.0055 | 0.0615 | -0.0635 | -0.089431
-4 | 0.1085 | 0.0498 | -0.0796 | 2.1787
-3.5 | 0.1958 | 0.04379 | -0.0934 | 4.4713
-3 | 0.2283 | 0.02217 | -0.0859 | 10.2977
-2.5 | 0.3013 | 0.01724 | -0.0942 | 17.4768
-2 | 0.3526 | 0.01441 | -0.0957 | 24.4691
-1.5 | 0.4192 | 0.01127 | -0.0999 | 37.1961
-0.5 | 0.5729 | 0.01656 | -0.1109 | 34.5954
0 | 0.6295 | 0.01572 | -0.1106 | 40.0445
0.5 | 0.6865 | 0.01472 | -0.1103 | 46.6372
1 | 0.7425 | 0.01429 | -0.1098 | 51.9594
1.5 | 0.798 | 0.014 | -0.1093 | 57
2 | 0.853 | 0.01377 | -0.1088 | 61.9463
2.5 | 0.9073 | 0.01367 | -0.1081 | 66.3716
3 | 0.9615 | 0.01358 | -0.1074 | 70.8027
3.5 | 1.0154 | 0.01364 | -0.1068 | 74.4428
4 | 1.0689 | 0.0138 | -0.1062 | 77.4565
4.5 | 1.1209 | 0.01299 | -0.1053 | 86.2895
5 | 1.1737 | 0.01352 | -0.1046 | 86.8121
5.5 | 1.226 | 0.01413 | -0.1038 | 86.7657
6 | 1.2777 | 0.01477 | -0.1031 | 86.5064
6.5 | 1.329 | 0.01539 | -0.1022 | 86.3548
7 | 1.3799 | 0.01603 | -0.1014 | 86.0823
7.5 | 1.4298 | 0.01673 | -0.1004 | 85.4632
8 | 1.4788 | 0.01748 | -0.0994 | 84.5995
8.5 | 1.5264 | 0.01826 | -0.0982 | 83.5926
9 | 1.5718 | 0.01893 | -0.0966 | 83.0322
9.5 | 1.6138 | 0.01968 | -0.0947 | 82.002
10 | 1.6517 | 0.02074 | -0.0923 | 79.6384
10.5 | 1.6813 | 0.0224 | -0.0891 | 75.058
11 | 1.6997 | 0.02461 | -0.0846 | 69.0654
11.5 | 1.7092 | 0.02729 | -0.0796 | 62.631
12 | 1.7142 | 0.03081 | -0.0757 | 55.6378
12.5 | 1.7149 | 0.03533 | -0.073 | 48.5395
13 | 1.7169 | 0.0404 | -0.0717 | 42.4975
13.5 | 1.7033 | 0.04775 | -0.0714 | 35.6712
14 | 1.6632 | 0.05867 | -0.0719 | 28.3484
14.5 | 1.6295 | 0.06936 | -0.073 | 23.4934
15 | 1.5985 | 0.08047 | -0.075 | 19.8645
15.5 | 1.5695 | 0.09191 | -0.0777 | 17.0765
16 | 1.5433 | 0.10331 | -0.0807 | 14.9385
16.5 | 1.5169 | 0.11512 | -0.0845 | 13.1767
17 | 1.4913 | 0.12704 | -0.0888 | 11.7388
17.5 | 1.4751 | 0.13741 | -0.0927 | 10.735
18 | 1.4679 | 0.14617 | -0.0962 | 10.0424

## 21. Re 250k Mach 0.25 (1)
BIGFOIL.COM POLAR EXPORT
goe265
GOE 265 |  |  |  | Cl Max: | 1.847 | at alpha= | 12 | deg
JavaFoil+Calcfoil stall+Eppler ext transition |  |  |  | L/D Max: | 77.715 | at alpha= | 1.5 | deg
Re: | 250000 |  |  | Cd Min: | 0.01048 | at alpha= | 0 | deg
Mach: | 0.25 |  |  | Cl=0 at alpha= | -6.3571 | deg
|  |  |  | @ Cl=0.1, Cd= | 0.04391
|  |  |  | @ Cl=0.4, Cd= | 0.0332
|  |  |  | @ Cl=0.6, Cd= | 0.025359
alpha (deg) | Cl | Cd | Cm | Cl/Cd
-17 | -0.053 | 0.2706 | -0.04 | -0.194
-16.5 | -0.116 | 0.41439 | -0.037 | -0.281
-16 | -0.157 | 0.31399 | -0.036 | -0.501
-15.5 | -0.189 | 0.25086 | -0.035 | -0.754
-15 | -0.216 | 0.21709 | -0.037 | -0.995
-14.5 | -0.239 | 0.19035 | -0.038 | -1.256
-14 | -0.258 | 0.17571 | -0.04 | -1.471
-13.5 | -0.274 | 0.1522 | -0.041 | -1.797
-13 | -0.284 | 0.13882 | -0.042 | -2.048
-12.5 | -0.29 | 0.12657 | -0.042 | -2.295
-12 | -0.292 | 0.11518 | -0.043 | -2.532
-11.5 | -0.288 | 0.10548 | -0.043 | -2.729
-11 | -0.279 | 0.09751 | -0.042 | -2.86
-10.5 | -0.265 | 0.08813 | -0.042 | -3.006
-10 | -0.246 | 0.08177 | -0.043 | -3.012
-9.5 | -0.223 | 0.07627 | -0.043 | -2.926
-9 | -0.196 | 0.07047 | -0.044 | -2.779
-8.5 | -0.165 | 0.06569 | -0.044 | -2.508
-8 | -0.129 | 0.06123 | -0.044 | -2.109
-7.5 | -0.092 | 0.05732 | -0.045 | -1.598
-7 | -0.052 | 0.05387 | -0.045 | -0.972
-6.5 | -0.012 | 0.05071 | -0.046 | -0.231
-6 | 0.03 | 0.04785 | -0.046 | 0.632
-5.5 | 0.073 | 0.04542 | -0.047 | 1.615
-5 | 0.117 | 0.04296 | -0.047 | 2.733
-4.5 | 0.162 | 0.04107 | -0.048 | 3.954
-4 | 0.208 | 0.03932 | -0.049 | 5.292
-3.5 | 0.254 | 0.0378 | -0.05 | 6.729
-3 | 0.301 | 0.03649 | -0.051 | 8.256
-2.5 | 0.35 | 0.03465 | -0.058 | 10.116
-2 | 0.4 | 0.0332 | -0.062 | 12.047
-1.5 | 0.45 | 0.03201 | -0.065 | 14.053
-1 | 0.5 | 0.03103 | -0.068 | 16.124
-0.5 | 0.548 | 0.03131 | -0.067 | 17.498
0 | 0.73 | 0.01048 | -0.069 | 69.623
0.5 | 0.788 | 0.01074 | -0.07 | 73.428
1 | 0.847 | 0.01115 | -0.071 | 75.971
1.5 | 0.907 | 0.01166 | -0.078 | 77.715
2 | 0.966 | 0.01365 | -0.113 | 70.745
2.5 | 1.025 | 0.01425 | -0.114 | 71.918
3 | 1.084 | 0.01485 | -0.115 | 73.024
3.5 | 1.143 | 0.01539 | -0.115 | 74.291
4 | 1.202 | 0.01601 | -0.116 | 75.081
4.5 | 1.261 | 0.01649 | -0.117 | 76.481
5 | 1.291 | 0.02038 | -0.115 | 63.373
5.5 | 1.347 | 0.02059 | -0.115 | 65.407
6 | 1.401 | 0.02158 | -0.116 | 64.952
6.5 | 1.456 | 0.0225 | -0.116 | 64.723
7 | 1.51 | 0.02355 | -0.117 | 64.133
7.5 | 1.562 | 0.02478 | -0.117 | 63.04
8 | 1.611 | 0.02619 | -0.117 | 61.519
8.5 | 1.657 | 0.02782 | -0.118 | 59.558
9 | 1.703 | 0.02876 | -0.118 | 59.206
9.5 | 1.739 | 0.03109 | -0.118 | 55.94
10 | 1.774 | 0.03313 | -0.118 | 53.547
10.5 | 1.806 | 0.03573 | -0.118 | 50.544
11 | 1.838 | 0.03785 | -0.118 | 48.568
11.5 | 1.844 | 0.04687 | -0.116 | 39.341
12 | 1.847 | 0.05096 | -0.116 | 36.239
12.5 | 1.838 | 0.05588 | -0.116 | 32.888
13 | 1.822 | 0.06007 | -0.116 | 30.333
13.5 | 1.789 | 0.06726 | -0.115 | 26.593
14 | 1.74 | 0.07745 | -0.113 | 22.462
14.5 | 1.683 | 0.08659 | -0.112 | 19.439
15 | 1.612 | 0.09761 | -0.11 | 16.511
15.5 | 1.525 | 0.1129 | -0.107 | 13.509
16 | 1.428 | 0.13087 | -0.103 | 10.911
16.5 | 1.306 | 0.1585 | -0.091 | 8.241
17 | 1.199 | 0.1788 | -0.082 | 6.705

## 22. Re 250k Mach 0.25 (2)
BIGFOIL.COM POLAR EXPORT
goe265
GOE 265 |  |  |  | Cl Max: | 1.7097 | at alpha= | 11.5 | deg
XFOIL ncrit=9 |  |  |  | L/D Max: | 85.354 | at alpha= | 5.5 | deg
Re: | 250000 |  |  | Cd Min: | 0.24964 | at alpha= | -20 | deg
Mach: | 0.25 |  |  | Cl=0 at alpha= | -4.9535 | deg
|  |  |  | @ Cl=0.1, Cd= | 0.052188
|  |  |  | @ Cl=0.4, Cd= | 0.030758
|  |  |  | @ Cl=0.6, Cd= | 0.019728
alpha (deg) | Cl | Cd | Cm | Cl/Cd
-20 | -0.6363 | 0.24964 | 0.053 | -2.5489
-19.5 | -0.6162 | 0.24357 | 0.0482 | -2.5299
-19 | -0.5973 | 0.23677 | 0.0444 | -2.5227
-18.5 | -0.5784 | 0.23044 | 0.041 | -2.51
-18 | -0.559 | 0.22421 | 0.0373 | -2.4932
-17.5 | -0.5396 | 0.21786 | 0.0336 | -2.4768
-17 | -0.5202 | 0.2114 | 0.0298 | -2.4607
-16.5 | -0.5011 | 0.20528 | 0.0255 | -2.4411
-16 | -0.4835 | 0.19913 | 0.0215 | -2.4281
-15.5 | -0.4648 | 0.19182 | 0.0194 | -2.4231
-15 | -0.4464 | 0.18558 | 0.0164 | -2.4054
-14.5 | -0.4284 | 0.17925 | 0.0133 | -2.39
-14 | -0.4108 | 0.17313 | 0.0096 | -2.3728
-13 | -0.3777 | 0.15979 | 0.004 | -2.3637
-12.5 | -0.3605 | 0.1535 | 0.0018 | -2.3485
-12 | -0.3436 | 0.14731 | -0.0007 | -2.3325
-11.5 | -0.3271 | 0.14109 | -0.0036 | -2.3184
-11 | -0.3156 | 0.13669 | -0.0088 | -2.3089
-10.5 | -0.2959 | 0.12843 | -0.0092 | -2.304
-10 | -0.2785 | 0.12248 | -0.0112 | -2.2738
-9.5 | -0.2615 | 0.11663 | -0.0137 | -2.2421
-9 | -0.246 | 0.11141 | -0.0178 | -2.2081
-8.5 | -0.2396 | 0.10818 | -0.024 | -2.2148
-8 | -0.2139 | 0.09925 | -0.0223 | -2.1552
-7.5 | -0.1992 | 0.09444 | -0.0236 | -2.1093
-7 | -0.146 | 0.08842 | -0.0442 | -1.6512
-6.5 | -0.1182 | 0.08026 | -0.0439 | -1.4727
-6 | -0.0908 | 0.0751 | -0.0459 | -1.2091
-5.5 | -0.0268 | 0.06925 | -0.066 | -0.387
-5 | -0.0053 | 0.06306 | -0.0615 | -0.084047
-4 | 0.1088 | 0.05128 | -0.0786 | 2.1217
-3.5 | 0.2047 | 0.04619 | -0.0945 | 4.4317
-3 | 0.2388 | 0.04081 | -0.093 | 5.8515
-2.5 | 0.3246 | 0.03582 | -0.1028 | 9.062
-2 | 0.3742 | 0.03214 | -0.1034 | 11.6428
-1.5 | 0.4498 | 0.02809 | -0.1084 | 16.0128
-0.5 | 0.5785 | 0.02125 | -0.112 | 27.2235
0 | 0.6476 | 0.01636 | -0.1133 | 39.5844
0.5 | 0.7073 | 0.01508 | -0.113 | 46.9032
1 | 0.7651 | 0.01465 | -0.1124 | 52.2253
1.5 | 0.8226 | 0.01435 | -0.1118 | 57.324
2 | 0.8795 | 0.01416 | -0.1112 | 62.1116
2.5 | 0.9356 | 0.01408 | -0.1104 | 66.4489
3 | 0.9917 | 0.01403 | -0.1096 | 70.6842
3.5 | 1.0474 | 0.01413 | -0.1089 | 74.126
4 | 1.1028 | 0.01435 | -0.1081 | 76.8502
4.5 | 1.1565 | 0.01359 | -0.1071 | 85.0993
5 | 1.2113 | 0.01421 | -0.1061 | 85.2428
5.5 | 1.2658 | 0.01483 | -0.1052 | 85.354
6 | 1.3195 | 0.01549 | -0.1041 | 85.184
6.5 | 1.3726 | 0.01621 | -0.103 | 84.6761
7 | 1.4249 | 0.01697 | -0.1018 | 83.9658
7.5 | 1.4762 | 0.01779 | -0.1004 | 82.9792
8 | 1.5262 | 0.01864 | -0.0988 | 81.8777
8.5 | 1.5741 | 0.01946 | -0.0968 | 80.889
9 | 1.6182 | 0.02021 | -0.0944 | 80.0693
9.5 | 1.6568 | 0.02129 | -0.0914 | 77.8206
10 | 1.6852 | 0.02303 | -0.0873 | 73.1741
10.5 | 1.699 | 0.02543 | -0.0818 | 66.8109
11.5 | 1.7097 | 0.03295 | -0.0737 | 51.8877
12 | 1.7086 | 0.03829 | -0.0717 | 44.6226
12.5 | 1.7017 | 0.04474 | -0.0707 | 38.0353
13 | 1.691 | 0.05206 | -0.0705 | 32.4818
13.5 | 1.6708 | 0.06097 | -0.0712 | 27.4036
14 | 1.627 | 0.07314 | -0.0732 | 22.245
14.5 | 1.5879 | 0.08543 | -0.0758 | 18.5871
15 | 1.555 | 0.09752 | -0.0788 | 15.9454
15.5 | 1.5238 | 0.10986 | -0.0825 | 13.8704
16 | 1.4949 | 0.12227 | -0.0868 | 12.2262
16.5 | 1.4739 | 0.13375 | -0.0913 | 11.0198

## 23. Re 250k Mach 0.50 (1)
BIGFOIL.COM POLAR EXPORT
goe265
GOE 265 |  |  |  | Cl Max: | 1.77 | at alpha= | 9.5 | deg
JavaFoil+Calcfoil stall+Eppler ext transition |  |  |  | L/D Max: | 74.421 | at alpha= | 2 | deg
Re: | 250000 |  |  | Cd Min: | 0.01172 | at alpha= | 0 | deg
Mach: | 0.5 |  |  | Cl=0 at alpha= | -6.3718 | deg
|  |  |  | @ Cl=0.1, Cd= | 0.04939
|  |  |  | @ Cl=0.4, Cd= | 0.03627
|  |  |  | @ Cl=0.6, Cd= | 0.032352
alpha (deg) | Cl | Cd | Cm | Cl/Cd
-20 | -0.623 | 0.25462 | -0.055 | -2.447
-19.5 | -0.602 | 0.24843 | -0.055 | -2.423
-19 | -0.581 | 0.2422 | -0.055 | -2.398
-18.5 | -0.559 | 0.24217 | -0.056 | -2.31
-18 | -0.537 | 0.2186 | -0.055 | -2.459
-17.5 | -0.514 | 0.21257 | -0.052 | -2.42
-17 | -0.493 | 0.19455 | -0.052 | -2.533
-16.5 | -0.471 | 0.20291 | -0.051 | -2.319
-16 | -0.449 | 0.19844 | -0.051 | -2.261
-15.5 | -0.427 | 0.17947 | -0.052 | -2.378
-15 | -0.405 | 0.17485 | -0.052 | -2.315
-14.5 | -0.382 | 0.18429 | -0.051 | -2.074
-14 | -0.36 | 0.17657 | -0.051 | -2.038
-13.5 | -0.337 | 0.17353 | -0.051 | -1.943
-13 | -0.315 | 0.17066 | -0.052 | -1.843
-12.5 | -0.292 | 0.1668 | -0.052 | -1.749
-12 | -0.269 | 0.14536 | -0.053 | -1.851
-11.5 | -0.246 | 0.15966 | -0.052 | -1.539
-11 | -0.223 | 0.13883 | -0.053 | -1.604
-10.5 | -0.199 | 0.1423 | -0.049 | -1.396
-10 | -0.175 | 0.13757 | -0.047 | -1.273
-9.5 | -0.152 | 0.13333 | -0.048 | -1.136
-9 | -0.128 | 0.13065 | -0.048 | -0.978
-8.5 | -0.104 | 0.12794 | -0.048 | -0.812
-8 | -0.08 | 0.12583 | -0.048 | -0.635
-7.5 | -0.056 | 0.11942 | -0.049 | -0.467
-7 | -0.031 | 0.09115 | -0.05 | -0.345
-6.5 | -0.01 | 0.06148 | -0.051 | -0.166
-6 | 0.029 | 0.05725 | -0.05 | 0.512
-5.5 | 0.075 | 0.05152 | -0.05 | 1.452
-5 | 0.123 | 0.04743 | -0.051 | 2.602
-4.5 | 0.174 | 0.04418 | -0.052 | 3.936
-4 | 0.226 | 0.04162 | -0.053 | 5.425
-3.5 | 0.279 | 0.03959 | -0.054 | 7.035
-3 | 0.332 | 0.03797 | -0.055 | 8.74
-2.5 | 0.386 | 0.03666 | -0.056 | 10.524
-2 | 0.442 | 0.0351 | -0.063 | 12.585
-1.5 | 0.498 | 0.03368 | -0.069 | 14.798
-1 | 0.556 | 0.03256 | -0.073 | 17.065
-0.5 | 0.611 | 0.0323 | -0.073 | 18.907
0 | 0.8 | 0.01172 | -0.075 | 68.244
0.5 | 0.864 | 0.01218 | -0.076 | 70.964
1 | 0.928 | 0.01278 | -0.076 | 72.624
1.5 | 0.991 | 0.01354 | -0.078 | 73.165
2 | 1.055 | 0.01417 | -0.079 | 74.421
2.5 | 1.118 | 0.01612 | -0.124 | 69.386
3 | 1.181 | 0.01688 | -0.125 | 69.916
3.5 | 1.242 | 0.01773 | -0.126 | 70.045
4 | 1.295 | 0.02191 | -0.125 | 59.099
4.5 | 1.354 | 0.02305 | -0.126 | 58.734
5 | 1.411 | 0.02476 | -0.126 | 56.98
5.5 | 1.466 | 0.02615 | -0.126 | 56.044
6 | 1.52 | 0.0271 | -0.126 | 56.072
6.5 | 1.57 | 0.0291 | -0.126 | 53.959
7 | 1.618 | 0.03135 | -0.126 | 51.606
7.5 | 1.664 | 0.03377 | -0.126 | 49.262
8 | 1.707 | 0.03639 | -0.126 | 46.909
8.5 | 1.738 | 0.03917 | -0.126 | 44.374
9 | 1.761 | 0.04308 | -0.126 | 40.877
9.5 | 1.77 | 0.04698 | -0.125 | 37.666
10 | 1.583 | 0.07426 | -0.088 | 21.318
10.5 | 1.71 | 0.07207 | -0.121 | 23.724
11 | 1.624 | 0.08613 | -0.118 | 18.854
11.5 | 0.967 | 0.14551 | -0.072 | 6.645
12 | 0.992 | 0.17215 | -0.063 | 5.761
12.5 | 1.024 | 0.18494 | -0.071 | 5.538
13 | 1.055 | 0.18938 | -0.075 | 5.571
13.5 | 1.086 | 0.20183 | -0.078 | 5.382
14 | 1.119 | 0.21385 | -0.083 | 5.235
14.5 | 1.15 | 0.21997 | -0.085 | 5.227

## 24. Re 250k Mach 0.50 (2)
BIGFOIL.COM POLAR EXPORT
goe265
GOE 265 |  |  |  | Cl Max: | 1.6893 | at alpha= | 9.5 | deg
XFOIL ncrit=9 |  |  |  | L/D Max: | 77.5973 | at alpha= | 5 | deg
Re: | 250000 |  |  | Cd Min: | 0.29441 | at alpha= | 20 | deg
Mach: | 0.5 |  |  | Cl=0 at alpha= | -5.2193 | deg
|  |  |  | @ Cl=0.1, Cd= | 0.059964
|  |  |  | @ Cl=0.4, Cd= | 0.03688
|  |  |  | @ Cl=0.6, Cd= | 0.02642
alpha (deg) | Cl | Cd | Cm | Cl/Cd
-19.5 | -0.66 | 0.26064 | 0.0549 | -2.5322
-19 | -0.6365 | 0.25317 | 0.0504 | -2.5141
-18.5 | -0.6126 | 0.24566 | 0.0457 | -2.4937
-18 | -0.5887 | 0.2381 | 0.041 | -2.4725
-17.5 | -0.5646 | 0.23076 | 0.0361 | -2.4467
-16.5 | -0.5181 | 0.21568 | 0.0274 | -2.4022
-16 | -0.4951 | 0.20832 | 0.0236 | -2.3766
-15.5 | -0.472 | 0.20113 | 0.0197 | -2.3467
-15 | -0.4491 | 0.19396 | 0.0156 | -2.3154
-14 | -0.4054 | 0.18003 | 0.0073 | -2.2518
-13.5 | -0.3836 | 0.17257 | 0.0047 | -2.2229
-13 | -0.3623 | 0.16575 | 0.0015 | -2.1858
-12.5 | -0.3413 | 0.15895 | -0.0018 | -2.1472
-12 | -0.321 | 0.15261 | -0.0057 | -2.1034
-11 | -0.2817 | 0.13877 | -0.0111 | -2.03
-10.5 | -0.2615 | 0.13241 | -0.0137 | -1.9749
-10 | -0.2418 | 0.12616 | -0.0168 | -1.9166
-9.5 | -0.2252 | 0.12146 | -0.0216 | -1.8541
-9 | -0.2062 | 0.11464 | -0.0242 | -1.7987
-8.5 | -0.1843 | 0.10772 | -0.0254 | -1.7109
-8 | -0.1565 | 0.10151 | -0.0304 | -1.5417
-7.5 | -0.1237 | 0.0972 | -0.042 | -1.2726
-7 | -0.1034 | 0.08964 | -0.0403 | -1.1535
-6.5 | -0.0821 | 0.08423 | -0.0408 | -0.97471
-6 | -0.0586 | 0.07936 | -0.0441 | -0.73841
-5.5 | -0.016 | 0.07477 | -0.058 | -0.21399
-5 | 0.0125 | 0.06818 | -0.0562 | 0.18334
-4.5 | 0.0774 | 0.06343 | -0.0711 | 1.2202
-4 | 0.122 | 0.05659 | -0.0754 | 2.1559
-3.5 | 0.1806 | 0.05137 | -0.0819 | 3.5157
-3 | 0.2597 | 0.0455 | -0.0939 | 5.7077
-2.5 | 0.349 | 0.04172 | -0.1044 | 8.3653
-2 | 0.4098 | 0.03595 | -0.1079 | 11.3992
-1.5 | 0.5031 | 0.03338 | -0.1152 | 15.0719
-1 | 0.5628 | 0.02846 | -0.117 | 19.7751
0 | 0.7271 | 0.01945 | -0.1239 | 37.383
0.5 | 0.7957 | 0.01807 | -0.1237 | 44.0343
1 | 0.8647 | 0.01667 | -0.1233 | 51.8716
1.5 | 0.931 | 0.01628 | -0.1223 | 57.1867
2 | 0.9963 | 0.01617 | -0.1211 | 61.6141
2.5 | 1.0609 | 0.01616 | -0.1198 | 65.6498
3 | 1.1251 | 0.01635 | -0.1183 | 68.8135
3.5 | 1.1889 | 0.01673 | -0.1168 | 71.064
4 | 1.2524 | 0.01725 | -0.1152 | 72.6029
4.5 | 1.3152 | 0.01787 | -0.1135 | 73.5982
5 | 1.3758 | 0.01773 | -0.1111 | 77.5973
5.5 | 1.4362 | 0.01876 | -0.1085 | 76.5565
6 | 1.4938 | 0.01987 | -0.1056 | 75.1787
6.5 | 1.5482 | 0.02108 | -0.102 | 73.444
7 | 1.5979 | 0.02243 | -0.0978 | 71.2394
7.5 | 1.6397 | 0.02393 | -0.0926 | 68.5207
8 | 1.6651 | 0.0259 | -0.086 | 64.2896
8.5 | 1.6805 | 0.02895 | -0.0802 | 58.0484
9 | 1.6885 | 0.03339 | -0.0762 | 50.569
9.5 | 1.6893 | 0.03924 | -0.0737 | 43.0505
10 | 1.6827 | 0.04612 | -0.0721 | 36.4853
10.5 | 1.6695 | 0.05384 | -0.0712 | 31.0085
11 | 1.6512 | 0.06231 | -0.071 | 26.4998
11.5 | 1.6277 | 0.0718 | -0.0716 | 22.6699
12 | 1.6094 | 0.08101 | -0.0725 | 19.8667
12.5 | 1.5843 | 0.09156 | -0.0748 | 17.3034
13 | 1.5545 | 0.10311 | -0.0782 | 15.0761
13.5 | 1.5376 | 0.11335 | -0.0813 | 13.5651
15 | 1.0148 | 0.15712 | -0.0854 | 6.4588
15.5 | 0.986 | 0.16918 | -0.0916 | 5.8281
16 | 1.4243 | 0.17878 | -0.1167 | 7.9668
16.5 | 1.4106 | 0.19238 | -0.1255 | 7.3324
17 | 1.4042 | 0.2052 | -0.1339 | 6.8431
17.5 | 1.394 | 0.21989 | -0.1438 | 6.3395
18 | 1.3857 | 0.23536 | -0.1545 | 5.8876
18.5 | 1.3882 | 0.24847 | -0.1632 | 5.587
19 | 1.3838 | 0.26648 | -0.1749 | 5.1929
19.5 | 1.3915 | 0.28134 | -0.1841 | 4.946
20 | 1.4044 | 0.29441 | -0.1922 | 4.7702

## 25. Re 500k Mach 0.00 (1)
BIGFOIL.COM POLAR EXPORT
goe265
GOE 265 |  |  |  | Cl Max: | 1.891 | at alpha= | 11.5 | deg
JavaFoil+Calcfoil stall+Eppler ext transition |  |  |  | L/D Max: | 96.824 | at alpha= | 7 | deg
Re: | 500000 |  |  | Cd Min: | 0.00863 | at alpha= | -0.5 | deg
Mach: | 0 |  |  | Cl=0 at alpha= | -6.3571 | deg
|  |  |  | @ Cl=0.1, Cd= | 0.040689
|  |  |  | @ Cl=0.4, Cd= | 0.028083
|  |  |  | @ Cl=0.6, Cd= | 0.013189
alpha (deg) | Cl | Cd | Cm | Cl/Cd
-20 | -0.328 | 0.2342 | -0.039 | -1.399
-19.5 | -0.337 | 0.22389 | -0.039 | -1.504
-19 | -0.345 | 0.21259 | -0.039 | -1.625
-18.5 | -0.354 | 0.19654 | -0.04 | -1.799
-18 | -0.361 | 0.18781 | -0.04 | -1.924
-17.5 | -0.368 | 0.18013 | -0.04 | -2.045
-17 | -0.375 | 0.16753 | -0.041 | -2.236
-16.5 | -0.38 | 0.1593 | -0.041 | -2.383
-16 | -0.384 | 0.14842 | -0.041 | -2.584
-15.5 | -0.386 | 0.13821 | -0.042 | -2.792
-15 | -0.387 | 0.13029 | -0.042 | -2.967
-14.5 | -0.385 | 0.12387 | -0.042 | -3.111
-14 | -0.382 | 0.11405 | -0.042 | -3.348
-13.5 | -0.376 | 0.10745 | -0.043 | -3.5
-13 | -0.368 | 0.10218 | -0.043 | -3.599
-12.5 | -0.357 | 0.09498 | -0.043 | -3.755
-12 | -0.343 | 0.0896 | -0.043 | -3.826
-11.5 | -0.326 | 0.08397 | -0.041 | -3.878
-11 | -0.306 | 0.07919 | -0.042 | -3.864
-10.5 | -0.283 | 0.07475 | -0.042 | -3.791
-10 | -0.258 | 0.07023 | -0.042 | -3.671
-9.5 | -0.23 | 0.06597 | -0.043 | -3.479
-9 | -0.199 | 0.06201 | -0.043 | -3.201
-8.5 | -0.165 | 0.0582 | -0.043 | -2.836
-8 | -0.129 | 0.05483 | -0.044 | -2.347
-7.5 | -0.091 | 0.05185 | -0.045 | -1.751
-7 | -0.052 | 0.04919 | -0.045 | -1.051
-6.5 | -0.012 | 0.0466 | -0.046 | -0.247
-6 | 0.03 | 0.04412 | -0.047 | 0.673
-5.5 | 0.072 | 0.04192 | -0.047 | 1.712
-5 | 0.115 | 0.04003 | -0.048 | 2.865
-4.5 | 0.159 | 0.03777 | -0.053 | 4.207
-4 | 0.204 | 0.03579 | -0.057 | 5.696
-3.5 | 0.25 | 0.0331 | -0.06 | 7.543
-3 | 0.296 | 0.03149 | -0.062 | 9.404
-2.5 | 0.344 | 0.02985 | -0.065 | 11.516
-2 | 0.392 | 0.0284 | -0.068 | 13.804
-1.5 | 0.443 | 0.02638 | -0.072 | 16.788
-1 | 0.497 | 0.02386 | -0.077 | 20.829
-0.5 | 0.644 | 0.00863 | -0.106 | 74.665
0 | 0.707 | 0.00876 | -0.107 | 80.647
0.5 | 0.764 | 0.01015 | -0.108 | 75.249
1 | 0.821 | 0.01045 | -0.108 | 78.541
1.5 | 0.878 | 0.01088 | -0.109 | 80.734
2 | 0.936 | 0.01135 | -0.11 | 82.455
2.5 | 0.993 | 0.01193 | -0.11 | 83.214
3 | 1.051 | 0.01241 | -0.111 | 84.694
3.5 | 1.108 | 0.01282 | -0.112 | 86.421
4 | 1.165 | 0.01325 | -0.112 | 87.927
4.5 | 1.223 | 0.01367 | -0.113 | 89.442
5 | 1.28 | 0.0143 | -0.114 | 89.502
5.5 | 1.337 | 0.01405 | -0.114 | 95.147
6 | 1.394 | 0.01459 | -0.115 | 95.563
6.5 | 1.451 | 0.01505 | -0.116 | 96.41
7 | 1.508 | 0.01558 | -0.117 | 96.824
7.5 | 1.565 | 0.01625 | -0.117 | 96.287
8 | 1.62 | 0.0169 | -0.118 | 95.886
8.5 | 1.673 | 0.01757 | -0.119 | 95.248
9 | 1.69 | 0.02239 | -0.117 | 75.497
9.5 | 1.735 | 0.02343 | -0.117 | 74.067
10 | 1.779 | 0.02451 | -0.118 | 72.581
10.5 | 1.821 | 0.02573 | -0.118 | 70.751
11 | 1.86 | 0.02684 | -0.119 | 69.283
11.5 | 1.891 | 0.02834 | -0.119 | 66.7
12 | 1.873 | 0.03662 | -0.116 | 51.152
12.5 | 1.88 | 0.04003 | -0.116 | 46.959
13 | 1.883 | 0.04299 | -0.116 | 43.804
13.5 | 1.879 | 0.04726 | -0.116 | 39.757
14 | 1.865 | 0.05215 | -0.115 | 35.765
14.5 | 1.85 | 0.05632 | -0.115 | 32.84
15 | 1.825 | 0.06144 | -0.115 | 29.701
15.5 | 1.789 | 0.06961 | -0.114 | 25.703
16 | 1.752 | 0.0765 | -0.113 | 22.901
16.5 | 1.718 | 0.08075 | -0.114 | 21.27

## 26. Re 500k Mach 0.00 (2)
BIGFOIL.COM POLAR EXPORT
goe265
GOE 265 |  |  |  | Cl Max: | 1.7509 | at alpha= | 12 | deg
XFOIL ncrit=9 |  |  |  | L/D Max: | 111.084 | at alpha= | 6.5 | deg
Re: | 500000 |  |  | Cd Min: | 0.24545 | at alpha= | -20 | deg
Mach: | 0 |  |  | Cl=0 at alpha= | -4.9704 | deg
|  |  |  | @ Cl=0.1, Cd= | 0.046428
|  |  |  | @ Cl=0.4, Cd= | 0.013315
|  |  |  | @ Cl=0.6, Cd= | 0.010691
alpha (deg) | Cl | Cd | Cm | Cl/Cd
-20 | -0.6284 | 0.24545 | 0.0522 | -2.5602
-19.5 | -0.6095 | 0.23888 | 0.048 | -2.5515
-18.5 | -0.5742 | 0.22614 | 0.0406 | -2.5391
-18 | -0.5562 | 0.22038 | 0.0372 | -2.5238
-17.5 | -0.538 | 0.21446 | 0.0338 | -2.5086
-17 | -0.5201 | 0.20826 | 0.0304 | -2.4974
-16.5 | -0.5023 | 0.20173 | 0.0269 | -2.49
-16 | -0.4853 | 0.19517 | 0.0228 | -2.4866
-15.5 | -0.4692 | 0.18827 | 0.0198 | -2.4922
-15 | -0.4524 | 0.18228 | 0.0175 | -2.4819
-14.5 | -0.4355 | 0.17635 | 0.0148 | -2.4695
-14 | -0.419 | 0.1701 | 0.012 | -2.4633
-13.5 | -0.4031 | 0.16338 | 0.0086 | -2.4673
-13 | -0.3909 | 0.15718 | 0.0042 | -2.487
-12.5 | -0.3735 | 0.1502 | 0.0034 | -2.4867
-12 | -0.3573 | 0.14437 | 0.0012 | -2.4749
-11.5 | -0.3412 | 0.13839 | -0.0012 | -2.4655
-11 | -0.3257 | 0.13202 | -0.004 | -2.4671
-10.5 | -0.315 | 0.12577 | -0.0091 | -2.5046
-10 | -0.2976 | 0.11883 | -0.0099 | -2.5044
-9.5 | -0.2799 | 0.11342 | -0.0117 | -2.4678
-9 | -0.2625 | 0.10794 | -0.0142 | -2.4319
-8.5 | -0.2489 | 0.10201 | -0.0192 | -2.44
-8 | -0.2387 | 0.09581 | -0.0235 | -2.4914
-7.5 | -0.1977 | 0.08877 | -0.0281 | -2.2271
-7 | -0.1782 | 0.08405 | -0.0303 | -2.1202
-6.5 | -0.1339 | 0.07638 | -0.0475 | -1.7531
-6 | -0.1097 | 0.07071 | -0.046 | -1.5514
-5.5 | -0.0681 | 0.0655 | -0.0518 | -1.0397
-5 | -0.0027 | 0.05657 | -0.0675 | -0.047728
-4.5 | 0.0429 | 0.05257 | -0.0705 | 0.81605
-4 | 0.1183 | 0.04446 | -0.0838 | 2.6608
-3.5 | 0.1994 | 0.03902 | -0.0938 | 5.1102
-3 | 0.2461 | 0.03455 | -0.0957 | 7.123
-2.5 | 0.3437 | 0.01657 | -0.1097 | 20.7423
-2 | 0.4025 | 0.01317 | -0.1108 | 30.5619
-1.5 | 0.4597 | 0.01202 | -0.1107 | 38.2446
-1 | 0.5165 | 0.01106 | -0.1105 | 46.6998
-0.5 | 0.5729 | 0.01084 | -0.1102 | 52.8506
0 | 0.6292 | 0.01053 | -0.1098 | 59.7531
0.5 | 0.6853 | 0.01049 | -0.1095 | 65.3289
1 | 0.7411 | 0.01045 | -0.1091 | 70.9187
1.5 | 0.7967 | 0.01059 | -0.1087 | 75.2314
2 | 0.8519 | 0.01057 | -0.1083 | 80.596
2.5 | 0.907 | 0.01058 | -0.108 | 85.7278
3 | 0.9617 | 0.01071 | -0.1076 | 89.7946
3.5 | 1.0159 | 0.01091 | -0.1072 | 93.1164
4 | 1.07 | 0.0111 | -0.1068 | 96.3964
4.5 | 1.1238 | 0.01122 | -0.1066 | 100.1604
6.5 | 1.3319 | 0.01199 | -0.104 | 111.0842
7 | 1.3836 | 0.01247 | -0.1034 | 110.9543
7.5 | 1.4343 | 0.01302 | -0.1027 | 110.1613
8 | 1.4845 | 0.01357 | -0.1019 | 109.3957
8.5 | 1.5344 | 0.01408 | -0.1012 | 108.9773
9 | 1.5814 | 0.01485 | -0.1002 | 106.4916
9.5 | 1.6208 | 0.01633 | -0.0983 | 99.2529
10 | 1.6542 | 0.01822 | -0.0957 | 90.7903
10.5 | 1.6899 | 0.01967 | -0.0932 | 85.9126
11 | 1.7226 | 0.02115 | -0.0905 | 81.4468
11.5 | 1.7489 | 0.02273 | -0.0869 | 76.9424
12 | 1.7509 | 0.02588 | -0.0812 | 67.6546
12.5 | 1.7255 | 0.03228 | -0.0761 | 53.4542
13 | 1.7179 | 0.03835 | -0.0744 | 44.7953
13.5 | 1.7123 | 0.04476 | -0.0738 | 38.2551
14 | 1.6967 | 0.05266 | -0.0738 | 32.2199
14.5 | 1.6715 | 0.06216 | -0.0745 | 26.8903
15 | 1.6385 | 0.07327 | -0.0762 | 22.3625
15.5 | 1.6164 | 0.08336 | -0.0781 | 19.3906
16 | 1.5916 | 0.09426 | -0.0806 | 16.8852
16.5 | 1.5668 | 0.10543 | -0.0836 | 14.861
17 | 1.5438 | 0.11658 | -0.0869 | 13.2424

## 27. Re 500k Mach 0.10 (1)
BIGFOIL.COM POLAR EXPORT
goe265
GOE 265 |  |  |  | Cl Max: | 1.892 | at alpha= | 11.5 | deg
JavaFoil+Calcfoil stall+Eppler ext transition |  |  |  | L/D Max: | 96.879 | at alpha= | 7 | deg
Re: | 500000 |  |  | Cd Min: | 0.00866 | at alpha= | -0.5 | deg
Mach: | 0.1 |  |  | Cl=0 at alpha= | -6.3571 | deg
|  |  |  | @ Cl=0.1, Cd= | 0.040736
|  |  |  | @ Cl=0.4, Cd= | 0.028198
|  |  |  | @ Cl=0.6, Cd= | 0.01368
alpha (deg) | Cl | Cd | Cm | Cl/Cd
-19.5 | -0.301 | 0.24155 | -0.039 | -1.247
-19 | -0.312 | 0.22477 | -0.039 | -1.387
-18.5 | -0.322 | 0.20546 | -0.039 | -1.566
-18 | -0.332 | 0.19253 | -0.04 | -1.722
-17.5 | -0.341 | 0.18209 | -0.04 | -1.871
-17 | -0.349 | 0.17588 | -0.041 | -1.984
-16.5 | -0.356 | 0.16137 | -0.041 | -2.208
-16 | -0.362 | 0.15229 | -0.041 | -2.379
-15.5 | -0.367 | 0.14195 | -0.042 | -2.585
-15 | -0.37 | 0.13737 | -0.042 | -2.693
-14.5 | -0.371 | 0.12467 | -0.042 | -2.974
-14 | -0.37 | 0.1178 | -0.043 | -3.137
-13.5 | -0.366 | 0.11061 | -0.043 | -3.307
-13 | -0.359 | 0.10293 | -0.043 | -3.491
-12.5 | -0.35 | 0.09674 | -0.043 | -3.618
-12 | -0.338 | 0.09081 | -0.043 | -3.717
-11.5 | -0.322 | 0.0859 | -0.042 | -3.748
-11 | -0.303 | 0.08012 | -0.042 | -3.785
-10.5 | -0.282 | 0.07539 | -0.042 | -3.735
-10 | -0.257 | 0.07032 | -0.043 | -3.652
-9.5 | -0.229 | 0.06636 | -0.043 | -3.451
-9 | -0.198 | 0.06226 | -0.043 | -3.186
-8.5 | -0.165 | 0.05869 | -0.044 | -2.816
-8 | -0.129 | 0.05537 | -0.045 | -2.328
-7.5 | -0.091 | 0.05198 | -0.045 | -1.75
-7 | -0.052 | 0.04935 | -0.046 | -1.05
-6.5 | -0.012 | 0.04666 | -0.046 | -0.248
-6 | 0.03 | 0.04424 | -0.047 | 0.673
-5.5 | 0.072 | 0.04211 | -0.047 | 1.71
-5 | 0.115 | 0.04 | -0.048 | 2.879
-4.5 | 0.16 | 0.03788 | -0.053 | 4.21
-4 | 0.205 | 0.03593 | -0.056 | 5.694
-3.5 | 0.251 | 0.03321 | -0.06 | 7.55
-3 | 0.297 | 0.03161 | -0.062 | 9.411
-2.5 | 0.345 | 0.02989 | -0.065 | 11.551
-2 | 0.394 | 0.02843 | -0.068 | 13.855
-1.5 | 0.445 | 0.02646 | -0.072 | 16.809
-1 | 0.497 | 0.02468 | -0.076 | 20.146
-0.5 | 0.647 | 0.00866 | -0.107 | 74.793
0 | 0.71 | 0.00874 | -0.107 | 81.257
0.5 | 0.768 | 0.01015 | -0.108 | 75.636
1 | 0.825 | 0.01051 | -0.109 | 78.514
1.5 | 0.883 | 0.01097 | -0.109 | 80.486
2 | 0.94 | 0.01141 | -0.11 | 82.417
2.5 | 0.998 | 0.01204 | -0.111 | 82.919
3 | 1.056 | 0.01241 | -0.112 | 85.089
3.5 | 1.113 | 0.01293 | -0.112 | 86.082
4 | 1.171 | 0.01331 | -0.113 | 87.993
4.5 | 1.229 | 0.01373 | -0.114 | 89.504
5 | 1.286 | 0.01435 | -0.114 | 89.622
5.5 | 1.344 | 0.0141 | -0.115 | 95.306
6 | 1.401 | 0.01465 | -0.116 | 95.652
6.5 | 1.458 | 0.01511 | -0.116 | 96.476
7 | 1.515 | 0.01564 | -0.117 | 96.879
7.5 | 1.572 | 0.01632 | -0.118 | 96.318
8 | 1.628 | 0.01699 | -0.119 | 95.784
8.5 | 1.648 | 0.02173 | -0.117 | 75.825
9 | 1.695 | 0.02265 | -0.117 | 74.856
9.5 | 1.74 | 0.0237 | -0.118 | 73.4
10 | 1.783 | 0.02484 | -0.118 | 71.792
10.5 | 1.825 | 0.02612 | -0.119 | 69.849
11 | 1.863 | 0.02729 | -0.119 | 68.271
11.5 | 1.892 | 0.02904 | -0.119 | 65.157
12 | 1.873 | 0.03754 | -0.117 | 49.899
12.5 | 1.879 | 0.04091 | -0.116 | 45.931
13 | 1.88 | 0.04405 | -0.116 | 42.68
13.5 | 1.872 | 0.0484 | -0.116 | 38.671
14 | 1.854 | 0.05377 | -0.115 | 34.475
14.5 | 1.835 | 0.05816 | -0.115 | 31.555
15 | 1.801 | 0.06557 | -0.115 | 27.473
15.5 | 1.764 | 0.07241 | -0.114 | 24.36
16 | 1.723 | 0.0791 | -0.113 | 21.787
16.5 | 1.681 | 0.08384 | -0.113 | 20.054

## 28. Re 500k Mach 0.10 (2)
BIGFOIL.COM POLAR EXPORT
goe265
GOE 265 |  |  |  | Cl Max: | 1.7499 | at alpha= | 11.5 | deg
XFOIL ncrit=9 |  |  |  | L/D Max: | 110.668 | at alpha= | 7 | deg
Re: | 500000 |  |  | Cd Min: | 0.24602 | at alpha= | -20 | deg
Mach: | 0.1 |  |  | Cl=0 at alpha= | -4.9743 | deg
|  |  |  | @ Cl=0.1, Cd= | 0.046724
|  |  |  | @ Cl=0.4, Cd= | 0.019452
|  |  |  | @ Cl=0.6, Cd= | 0.010745
alpha (deg) | Cl | Cd | Cm | Cl/Cd
-20 | -0.6299 | 0.24602 | 0.0525 | -2.5604
-19.5 | -0.6108 | 0.23943 | 0.0481 | -2.5511
-18.5 | -0.5752 | 0.22665 | 0.0408 | -2.5378
-18 | -0.557 | 0.22085 | 0.0373 | -2.5221
-17.5 | -0.5387 | 0.21489 | 0.0339 | -2.5069
-17 | -0.5206 | 0.20864 | 0.0304 | -2.4952
-16.5 | -0.5025 | 0.20206 | 0.0269 | -2.4869
-16 | -0.4854 | 0.19552 | 0.0228 | -2.4826
-15.5 | -0.469 | 0.18859 | 0.0199 | -2.4869
-15 | -0.452 | 0.1826 | 0.0175 | -2.4754
-14.5 | -0.435 | 0.17663 | 0.0147 | -2.4628
-14 | -0.4184 | 0.17035 | 0.0119 | -2.4561
-13.5 | -0.4023 | 0.16362 | 0.0084 | -2.4587
-13 | -0.3895 | 0.15722 | 0.0043 | -2.4774
-12.5 | -0.3722 | 0.15045 | 0.0033 | -2.4739
-12 | -0.3559 | 0.1446 | 0.0011 | -2.4613
-11.5 | -0.3398 | 0.13858 | -0.0014 | -2.452
-11 | -0.3242 | 0.13216 | -0.0042 | -2.4531
-10.5 | -0.3133 | 0.12598 | -0.0093 | -2.4869
-10 | -0.2957 | 0.11903 | -0.01 | -2.4842
-9.5 | -0.2779 | 0.1136 | -0.0119 | -2.4463
-9 | -0.2604 | 0.10809 | -0.0144 | -2.4091
-8.5 | -0.247 | 0.10218 | -0.0195 | -2.4173
-8 | -0.235 | 0.09582 | -0.0236 | -2.4525
-7.5 | -0.1957 | 0.08898 | -0.0281 | -2.1994
-7 | -0.1769 | 0.08428 | -0.0301 | -2.099
-6.5 | -0.1339 | 0.0768 | -0.0468 | -1.7435
-6 | -0.1094 | 0.07104 | -0.0456 | -1.54
-5.5 | -0.068 | 0.06582 | -0.0514 | -1.0331
-5 | -0.0023 | 0.05687 | -0.0674 | -0.040443
-4.5 | 0.0425 | 0.05289 | -0.0701 | 0.80355
-4 | 0.1186 | 0.04473 | -0.0838 | 2.6515
-3 | 0.2469 | 0.03474 | -0.0959 | 7.1071
-2.5 | 0.3251 | 0.02826 | -0.1034 | 11.5039
-1.5 | 0.462 | 0.01216 | -0.1113 | 37.9934
-1 | 0.5193 | 0.01114 | -0.1111 | 46.6158
-0.5 | 0.5761 | 0.01088 | -0.1107 | 52.9504
0 | 0.6328 | 0.01056 | -0.1104 | 59.9242
0.5 | 0.6892 | 0.01051 | -0.11 | 65.5756
1 | 0.7454 | 0.01049 | -0.1096 | 71.0582
1.5 | 0.8013 | 0.01063 | -0.1092 | 75.381
2 | 0.8567 | 0.01062 | -0.1088 | 80.6685
2.5 | 0.9123 | 0.01062 | -0.1084 | 85.904
3 | 0.9672 | 0.01079 | -0.108 | 89.6386
3.5 | 1.0219 | 0.01097 | -0.1076 | 93.1541
4 | 1.0764 | 0.01117 | -0.1072 | 96.3653
4.5 | 1.1304 | 0.01135 | -0.1069 | 99.5947
6 | 1.2873 | 0.01165 | -0.1048 | 110.4979
6.5 | 1.3399 | 0.01212 | -0.1042 | 110.5528
7 | 1.3922 | 0.01258 | -0.1035 | 110.6677
7.5 | 1.4435 | 0.01312 | -0.1028 | 110.0229
8 | 1.4942 | 0.01366 | -0.102 | 109.3851
8.5 | 1.5441 | 0.01423 | -0.1011 | 108.5102
9 | 1.5912 | 0.01504 | -0.1 | 105.7979
9.5 | 1.6286 | 0.01673 | -0.0977 | 97.3461
10 | 1.6622 | 0.01858 | -0.095 | 89.4618
10.5 | 1.6967 | 0.02011 | -0.0923 | 84.371
11 | 1.7278 | 0.02166 | -0.0892 | 79.7692
11.5 | 1.7499 | 0.02341 | -0.085 | 74.7501
12 | 1.7466 | 0.0272 | -0.0794 | 64.2132
12.5 | 1.723 | 0.03393 | -0.0754 | 50.781
13.5 | 1.7054 | 0.04738 | -0.0738 | 35.9941
14 | 1.6875 | 0.05573 | -0.074 | 30.2799
14.5 | 1.6606 | 0.06558 | -0.0749 | 25.3217
15 | 1.6273 | 0.07697 | -0.0768 | 21.142
15.5 | 1.6016 | 0.08776 | -0.0791 | 18.2498
16 | 1.577 | 0.09876 | -0.0818 | 15.968
16.5 | 1.5527 | 0.10997 | -0.0849 | 14.1193

## 29. Re 500k Mach 0.25 (1)
BIGFOIL.COM POLAR EXPORT
goe265
GOE 265 |  |  |  | Cl Max: | 1.876 | at alpha= | 11 | deg
JavaFoil+Calcfoil stall+Eppler ext transition |  |  |  | L/D Max: | 96.45 | at alpha= | 7 | deg
Re: | 500000 |  |  | Cd Min: | 0.00861 | at alpha= | 0 | deg
Mach: | 0.25 |  |  | Cl=0 at alpha= | -6.3571 | deg
|  |  |  | @ Cl=0.1, Cd= | 0.041338
|  |  |  | @ Cl=0.4, Cd= | 0.029011
|  |  |  | @ Cl=0.6, Cd= | 0.021332
alpha (deg) | Cl | Cd | Cm | Cl/Cd
-17 | -0.053 | 0.21648 | -0.042 | -0.243
-16.5 | -0.117 | 0.22508 | -0.04 | -0.518
-16 | -0.157 | 0.2165 | -0.039 | -0.727
-15.5 | -0.189 | 0.21237 | -0.038 | -0.891
-15 | -0.216 | 0.18324 | -0.04 | -1.181
-14.5 | -0.239 | 0.16755 | -0.041 | -1.429
-14 | -0.259 | 0.15106 | -0.042 | -1.712
-13.5 | -0.274 | 0.13168 | -0.043 | -2.079
-13 | -0.285 | 0.12247 | -0.043 | -2.324
-12.5 | -0.291 | 0.10998 | -0.044 | -2.643
-12 | -0.292 | 0.10295 | -0.044 | -2.836
-11.5 | -0.288 | 0.09264 | -0.044 | -3.11
-11 | -0.279 | 0.0868 | -0.043 | -3.215
-10.5 | -0.265 | 0.07983 | -0.043 | -3.32
-10 | -0.246 | 0.07429 | -0.043 | -3.317
-9.5 | -0.223 | 0.06972 | -0.044 | -3.202
-9 | -0.196 | 0.06437 | -0.044 | -3.043
-8.5 | -0.165 | 0.0604 | -0.045 | -2.728
-8 | -0.129 | 0.05668 | -0.045 | -2.279
-7.5 | -0.092 | 0.05362 | -0.046 | -1.709
-7 | -0.052 | 0.05022 | -0.046 | -1.043
-6.5 | -0.012 | 0.04747 | -0.047 | -0.247
-6 | 0.03 | 0.04491 | -0.047 | 0.674
-5.5 | 0.073 | 0.04249 | -0.048 | 1.727
-5 | 0.118 | 0.04057 | -0.049 | 2.897
-4.5 | 0.163 | 0.0387 | -0.05 | 4.199
-4 | 0.209 | 0.03673 | -0.055 | 5.688
-3.5 | 0.256 | 0.03467 | -0.059 | 7.39
-3 | 0.305 | 0.03191 | -0.063 | 9.547
-2.5 | 0.354 | 0.03025 | -0.066 | 11.695
-2 | 0.403 | 0.02893 | -0.068 | 13.935
-1.5 | 0.455 | 0.02702 | -0.073 | 16.848
-1 | 0.506 | 0.02611 | -0.075 | 19.391
-0.5 | 0.557 | 0.02554 | -0.076 | 21.807
0 | 0.73 | 0.00861 | -0.11 | 84.767
0.5 | 0.788 | 0.01033 | -0.111 | 76.311
1 | 0.847 | 0.01071 | -0.112 | 79.121
1.5 | 0.907 | 0.01113 | -0.112 | 81.47
2 | 0.966 | 0.01172 | -0.113 | 82.416
2.5 | 1.025 | 0.01228 | -0.114 | 83.488
3 | 1.084 | 0.01274 | -0.115 | 85.08
3.5 | 1.143 | 0.01319 | -0.115 | 86.686
4 | 1.202 | 0.0137 | -0.116 | 87.755
4.5 | 1.261 | 0.01411 | -0.117 | 89.372
5 | 1.32 | 0.01468 | -0.118 | 89.938
5.5 | 1.379 | 0.01441 | -0.118 | 95.665
6 | 1.437 | 0.015 | -0.119 | 95.787
6.5 | 1.496 | 0.01551 | -0.12 | 96.415
7 | 1.554 | 0.01611 | -0.12 | 96.45
7.5 | 1.578 | 0.02097 | -0.119 | 75.26
8 | 1.628 | 0.02212 | -0.119 | 73.592
8.5 | 1.677 | 0.02325 | -0.119 | 72.103
9 | 1.723 | 0.02403 | -0.12 | 71.7
9.5 | 1.765 | 0.02561 | -0.12 | 68.915
10 | 1.805 | 0.02703 | -0.12 | 66.769
10.5 | 1.841 | 0.0287 | -0.121 | 64.154
11 | 1.876 | 0.03024 | -0.121 | 62.029
11.5 | 1.865 | 0.03913 | -0.118 | 47.658
12 | 1.869 | 0.04268 | -0.118 | 43.784
12.5 | 1.861 | 0.04689 | -0.118 | 39.683
13 | 1.843 | 0.05086 | -0.118 | 36.241
13.5 | 1.809 | 0.05789 | -0.117 | 31.241
14 | 1.767 | 0.06317 | -0.116 | 27.977
14.5 | 1.706 | 0.07319 | -0.115 | 23.303
15 | 1.638 | 0.08148 | -0.114 | 20.103
15.5 | 1.558 | 0.09196 | -0.112 | 16.938
16 | 1.464 | 0.1049 | -0.11 | 13.957

## 30. Re 500k Mach 0.25 (2)
BIGFOIL.COM POLAR EXPORT
goe265
GOE 265 |  |  |  | Cl Max: | 1.7431 | at alpha= | 11 | deg
XFOIL ncrit=9 |  |  |  | L/D Max: | 109.079 | at alpha= | 6.5 | deg
Re: | 500000 |  |  | Cd Min: | 0.24935 | at alpha= | -20 | deg
Mach: | 0.25 |  |  | Cl=0 at alpha= | -4.8857 | deg
|  |  |  | @ Cl=0.1, Cd= | 0.048398
|  |  |  | @ Cl=0.4, Cd= | 0.017618
|  |  |  | @ Cl=0.6, Cd= | 0.011169
alpha (deg) | Cl | Cd | Cm | Cl/Cd
-20 | -0.6386 | 0.24935 | 0.0538 | -2.5611
-19.5 | -0.6186 | 0.24264 | 0.0492 | -2.5495
-18.5 | -0.5812 | 0.22961 | 0.0417 | -2.5312
-18 | -0.562 | 0.22356 | 0.0381 | -2.5139
-17.5 | -0.5426 | 0.21731 | 0.0344 | -2.4969
-17 | -0.5235 | 0.21079 | 0.0308 | -2.4835
-16.5 | -0.5043 | 0.204 | 0.0269 | -2.4721
-16 | -0.4864 | 0.19754 | 0.0227 | -2.4623
-15.5 | -0.4687 | 0.19047 | 0.02 | -2.4608
-15 | -0.4506 | 0.18438 | 0.0173 | -2.4439
-14.5 | -0.4327 | 0.17818 | 0.0144 | -2.4284
-14 | -0.4152 | 0.17172 | 0.0114 | -2.4179
-13.5 | -0.3985 | 0.16499 | 0.0074 | -2.4153
-13 | -0.3832 | 0.15809 | 0.0045 | -2.4239
-12.5 | -0.3659 | 0.15182 | 0.0027 | -2.4101
-12 | -0.3489 | 0.1458 | 0.0003 | -2.393
-11.5 | -0.3322 | 0.1396 | -0.0023 | -2.3797
-11 | -0.3164 | 0.13305 | -0.0058 | -2.3781
-10.5 | -0.3048 | 0.1271 | -0.0104 | -2.3981
-10 | -0.2854 | 0.1201 | -0.0108 | -2.3764
-9.5 | -0.2674 | 0.11455 | -0.0129 | -2.3344
-9 | -0.2497 | 0.10882 | -0.0155 | -2.2946
-8.5 | -0.2365 | 0.10313 | -0.021 | -2.2932
-7.5 | -0.186 | 0.09018 | -0.0276 | -2.0625
-7 | -0.1681 | 0.08537 | -0.0294 | -1.9691
-6.5 | -0.132 | 0.07877 | -0.044 | -1.6758
-5.5 | -0.0661 | 0.06738 | -0.0494 | -0.981
-4.5 | 0.0415 | 0.05449 | -0.0683 | 0.76161
-4 | 0.1211 | 0.0462 | -0.0837 | 2.6212
-3.5 | 0.1731 | 0.04255 | -0.0864 | 4.0682
-3 | 0.2514 | 0.03583 | -0.0966 | 7.0165
-2.5 | 0.3329 | 0.03136 | -0.1036 | 10.6154
-2 | 0.4141 | 0.01473 | -0.114 | 28.1127
-1.5 | 0.4742 | 0.01325 | -0.1142 | 35.7887
-1 | 0.5343 | 0.01185 | -0.114 | 45.0886
-0.5 | 0.5933 | 0.01122 | -0.1137 | 52.8788
0 | 0.6521 | 0.01077 | -0.1133 | 60.5478
0.5 | 0.7105 | 0.01075 | -0.1128 | 66.093
1 | 0.7688 | 0.01083 | -0.1123 | 70.988
1.5 | 0.8267 | 0.01082 | -0.1118 | 76.4048
2 | 0.8841 | 0.01086 | -0.1113 | 81.4088
2.5 | 0.9415 | 0.01092 | -0.1109 | 86.2179
3 | 0.9981 | 0.01115 | -0.1103 | 89.5157
3.5 | 1.0548 | 0.01134 | -0.1098 | 93.0159
4 | 1.1112 | 0.01161 | -0.1092 | 95.7106
4.5 | 1.1673 | 0.01187 | -0.1086 | 98.3404
6.5 | 1.3853 | 0.0127 | -0.105 | 109.0787
7 | 1.439 | 0.01328 | -0.104 | 108.3584
7.5 | 1.4924 | 0.01387 | -0.1029 | 107.5991
8 | 1.5449 | 0.01447 | -0.1016 | 106.7657
8.5 | 1.5952 | 0.01524 | -0.1001 | 104.6719
9 | 1.6387 | 0.01657 | -0.0978 | 98.8956
9.5 | 1.6709 | 0.01868 | -0.0943 | 89.4486
10 | 1.7024 | 0.02054 | -0.0906 | 82.8822
10.5 | 1.7269 | 0.0224 | -0.0859 | 77.0938
11 | 1.7431 | 0.02487 | -0.0811 | 70.0885
12 | 1.7318 | 0.03564 | -0.0749 | 48.5915
12.5 | 1.7067 | 0.0444 | -0.0742 | 38.4392
13 | 1.6859 | 0.05312 | -0.0742 | 31.7376
13.5 | 1.6622 | 0.06248 | -0.0748 | 26.6037
14 | 1.6366 | 0.07249 | -0.076 | 22.5769
14.5 | 1.6077 | 0.08351 | -0.078 | 19.2516
15 | 1.5764 | 0.09536 | -0.0808 | 16.531
15.5 | 1.5442 | 0.10772 | -0.0843 | 14.3353
16 | 1.5128 | 0.12035 | -0.0884 | 12.57

## 31. Re 500k Mach 0.50 (1)
BIGFOIL.COM POLAR EXPORT
goe265
GOE 265 |  |  |  | Cl Max: | 1.794 | at alpha= | 9.5 | deg
JavaFoil+Calcfoil stall+Eppler ext transition |  |  |  | L/D Max: | 86.465 | at alpha= | 0.5 | deg
Re: | 500000 |  |  | Cd Min: | 0.00984 | at alpha= | 0 | deg
Mach: | 0.5 |  |  | Cl=0 at alpha= | -6.3718 | deg
|  |  |  | @ Cl=0.1, Cd= | 0.045586
|  |  |  | @ Cl=0.4, Cd= | 0.032953
|  |  |  | @ Cl=0.6, Cd= | 0.029265
alpha (deg) | Cl | Cd | Cm | Cl/Cd
-20 | -0.623 | 0.22005 | -0.055 | -2.831
-19.5 | -0.602 | 0.21286 | -0.056 | -2.828
-19 | -0.581 | 0.2081 | -0.056 | -2.791
-18.5 | -0.56 | 0.20326 | -0.056 | -2.753
-18 | -0.538 | 0.19455 | -0.057 | -2.768
-17.5 | -0.515 | 0.18588 | -0.055 | -2.773
-17 | -0.493 | 0.17168 | -0.054 | -2.874
-16.5 | -0.471 | 0.17562 | -0.052 | -2.682
-16 | -0.449 | 0.16939 | -0.052 | -2.651
-15.5 | -0.427 | 0.15512 | -0.052 | -2.752
-15 | -0.405 | 0.14961 | -0.053 | -2.706
-14.5 | -0.382 | 0.15395 | -0.052 | -2.483
-14 | -0.36 | 0.15202 | -0.052 | -2.367
-13.5 | -0.337 | 0.14742 | -0.052 | -2.288
-13 | -0.315 | 0.14381 | -0.052 | -2.188
-12.5 | -0.292 | 0.14003 | -0.052 | -2.084
-12 | -0.269 | 0.12355 | -0.053 | -2.178
-11.5 | -0.246 | 0.13423 | -0.053 | -1.831
-11 | -0.223 | 0.11723 | -0.054 | -1.9
-10.5 | -0.199 | 0.11772 | -0.05 | -1.689
-10 | -0.175 | 0.11372 | -0.048 | -1.54
-9.5 | -0.152 | 0.10929 | -0.048 | -1.387
-9 | -0.128 | 0.1067 | -0.048 | -1.198
-8.5 | -0.104 | 0.10745 | -0.048 | -0.967
-8 | -0.08 | 0.10527 | -0.049 | -0.759
-7.5 | -0.056 | 0.0982 | -0.049 | -0.567
-7 | -0.031 | 0.0765 | -0.051 | -0.411
-6.5 | -0.01 | 0.05526 | -0.051 | -0.184
-6 | 0.029 | 0.05199 | -0.05 | 0.565
-5.5 | 0.075 | 0.04731 | -0.051 | 1.582
-5 | 0.123 | 0.044 | -0.052 | 2.805
-4.5 | 0.174 | 0.04113 | -0.053 | 4.23
-4 | 0.226 | 0.03899 | -0.055 | 5.794
-3.5 | 0.279 | 0.03719 | -0.056 | 7.494
-3 | 0.333 | 0.03524 | -0.062 | 9.462
-2.5 | 0.389 | 0.03324 | -0.068 | 11.71
-2 | 0.445 | 0.03178 | -0.072 | 14.018
-1.5 | 0.502 | 0.03047 | -0.075 | 16.483
-1 | 0.559 | 0.02974 | -0.077 | 18.79
-0.5 | 0.616 | 0.02908 | -0.08 | 21.168
0 | 0.806 | 0.00984 | -0.082 | 81.901
0.5 | 0.88 | 0.01018 | -0.086 | 86.465
1 | 0.936 | 0.0118 | -0.124 | 79.305
1.5 | 1 | 0.01253 | -0.124 | 79.83
2 | 1.065 | 0.01309 | -0.125 | 81.374
2.5 | 1.13 | 0.01366 | -0.126 | 82.76
3 | 1.195 | 0.01426 | -0.127 | 83.802
3.5 | 1.258 | 0.01492 | -0.127 | 84.315
4 | 1.302 | 0.01918 | -0.126 | 67.881
4.5 | 1.362 | 0.02005 | -0.127 | 67.937
5 | 1.421 | 0.02141 | -0.127 | 66.345
5.5 | 1.478 | 0.02257 | -0.128 | 65.49
6 | 1.535 | 0.02299 | -0.128 | 66.76
6.5 | 1.589 | 0.02445 | -0.128 | 65.004
7 | 1.641 | 0.02625 | -0.129 | 62.491
7.5 | 1.688 | 0.02811 | -0.129 | 60.065
8 | 1.729 | 0.03032 | -0.128 | 57.036
8.5 | 1.758 | 0.03285 | -0.128 | 53.528
9 | 1.782 | 0.0358 | -0.128 | 49.764
9.5 | 1.794 | 0.03878 | -0.128 | 46.268
10 | 1.787 | 0.04368 | -0.127 | 40.914
10.5 | 1.728 | 0.06115 | -0.123 | 28.263
11 | 1.649 | 0.07133 | -0.122 | 23.125
11.5 | 0.982 | 0.1295 | -0.089 | 7.585
12 | 0.992 | 0.13921 | -0.063 | 7.126
12.5 | 1.029 | 0.15892 | -0.079 | 6.476
13 | 1.056 | 0.15493 | -0.077 | 6.818
13.5 | 1.094 | 0.16628 | -0.086 | 6.578
14 | 1.12 | 0.17513 | -0.084 | 6.396
14.5 | 1.151 | 0.18155 | -0.086 | 6.341

## 32. Re 500k Mach 0.50 (2)
BIGFOIL.COM POLAR EXPORT
goe265
GOE 265 |  |  |  | Cl Max: | 1.7425 | at alpha= | 9.5 | deg
XFOIL ncrit=9 |  |  |  | L/D Max: | 100.424 | at alpha= | 6 | deg
Re: | 500000 |  |  | Cd Min: | 0.26018 | at alpha= | -19.5 | deg
Mach: | 0.5 |  |  | Cl=0 at alpha= | -5.1789 | deg
|  |  |  | @ Cl=0.1, Cd= | 0.056228
|  |  |  | @ Cl=0.4, Cd= | 0.032741
|  |  |  | @ Cl=0.6, Cd= | 0.02005
alpha (deg) | Cl | Cd | Cm | Cl/Cd
-19.5 | -0.6614 | 0.26018 | 0.0553 | -2.5421
-19 | -0.6386 | 0.25247 | 0.0512 | -2.5294
-18.5 | -0.6151 | 0.24512 | 0.0466 | -2.5094
-18 | -0.5914 | 0.23764 | 0.042 | -2.4886
-17.5 | -0.5676 | 0.23002 | 0.0374 | -2.4676
-17 | -0.5436 | 0.22238 | 0.0325 | -2.4445
-16 | -0.498 | 0.20719 | 0.0243 | -2.4036
-15.5 | -0.4753 | 0.20016 | 0.0206 | -2.3746
-15 | -0.4527 | 0.19307 | 0.0168 | -2.3447
-14.5 | -0.4304 | 0.18582 | 0.013 | -2.3162
-14 | -0.4083 | 0.17855 | 0.0086 | -2.2868
-13.5 | -0.3878 | 0.17127 | 0.0049 | -2.2643
-13 | -0.3667 | 0.16438 | 0.0025 | -2.2308
-12.5 | -0.3457 | 0.15766 | -0.0006 | -2.1927
-12 | -0.3253 | 0.15087 | -0.0037 | -2.1562
-11.5 | -0.3054 | 0.14405 | -0.0075 | -2.1201
-11 | -0.2883 | 0.13786 | -0.0118 | -2.0913
-10.5 | -0.2674 | 0.1304 | -0.013 | -2.0506
-10 | -0.2471 | 0.12426 | -0.0154 | -1.9886
-9.5 | -0.227 | 0.11805 | -0.0183 | -1.9229
-9 | -0.2096 | 0.11239 | -0.0233 | -1.8649
-8.5 | -0.1805 | 0.10477 | -0.0279 | -1.7228
-8 | -0.1633 | 0.09945 | -0.0276 | -1.642
-7.5 | -0.1435 | 0.09419 | -0.0294 | -1.5235
-7 | -0.1224 | 0.08881 | -0.0338 | -1.3782
-6.5 | -0.1026 | 0.08363 | -0.0402 | -1.2268
-6 | -0.0749 | 0.07758 | -0.04 | -0.96546
-5.5 | -0.0393 | 0.07201 | -0.0462 | -0.54576
-5 | 0.0219 | 0.0655 | -0.0647 | 0.33435
-4.5 | 0.0543 | 0.0597 | -0.0633 | 0.90955
-4 | 0.1409 | 0.05312 | -0.0829 | 2.6525
-3.5 | 0.1833 | 0.04745 | -0.0837 | 3.863
-3 | 0.2794 | 0.04089 | -0.0997 | 6.833
-2.5 | 0.3346 | 0.03684 | -0.1013 | 9.0825
-2 | 0.4305 | 0.03083 | -0.1126 | 13.9637
-1.5 | 0.4952 | 0.02798 | -0.1143 | 17.6984
-1 | 0.585 | 0.02143 | -0.1212 | 27.2982
-0.5 | 0.6687 | 0.01373 | -0.126 | 48.7036
0 | 0.7379 | 0.0125 | -0.1257 | 59.032
0.5 | 0.8059 | 0.01185 | -0.1249 | 68.0084
1 | 0.873 | 0.01182 | -0.1239 | 73.8579
1.5 | 0.9395 | 0.01197 | -0.1228 | 78.4879
2.5 | 1.0705 | 0.01252 | -0.1205 | 85.5032
3 | 1.1356 | 0.01282 | -0.1193 | 88.5803
3.5 | 1.2005 | 0.01322 | -0.1179 | 90.8094
4 | 1.2657 | 0.01364 | -0.1164 | 92.7933
4.5 | 1.3303 | 0.01414 | -0.1147 | 94.0806
5 | 1.3917 | 0.0139 | -0.1129 | 100.1223
6 | 1.5174 | 0.01511 | -0.1078 | 100.4236
6.5 | 1.5781 | 0.01595 | -0.1048 | 98.9404
7 | 1.6361 | 0.01692 | -0.1013 | 96.6962
7.5 | 1.6882 | 0.01815 | -0.0971 | 93.0138
8 | 1.7222 | 0.02008 | -0.091 | 85.7669
9 | 1.7414 | 0.02879 | -0.0815 | 60.4863
9.5 | 1.7425 | 0.03509 | -0.0794 | 49.658
10 | 1.7325 | 0.04251 | -0.0777 | 40.7551
10.5 | 1.7148 | 0.0507 | -0.0765 | 33.8225
11 | 1.6963 | 0.05908 | -0.0756 | 28.7119
11.5 | 1.6759 | 0.06804 | -0.0756 | 24.6311
12 | 1.6586 | 0.07716 | -0.0761 | 21.4956
12.5 | 1.6379 | 0.08708 | -0.0775 | 18.8091
13 | 1.625 | 0.09664 | -0.0791 | 16.815
13.5 | 1.5799 | 0.11006 | -0.0836 | 14.3549
14 | 1.5409 | 0.12329 | -0.0887 | 12.4982
14.5 | 1.5106 | 0.13618 | -0.0942 | 11.0927

## 33. Re 750k Mach 0.00 (1)
BIGFOIL.COM POLAR EXPORT
goe265
GOE 265 |  |  |  | Cl Max: | 1.908 | at alpha= | 11.5 | deg
JavaFoil+Calcfoil stall+Eppler ext transition |  |  |  | L/D Max: | 104.844 | at alpha= | 7 | deg
Re: | 750000 |  |  | Cd Min: | 0.00792 | at alpha= | -1.5 | deg
Mach: | 0 |  |  | Cl=0 at alpha= | -6.3571 | deg
|  |  |  | @ Cl=0.1, Cd= | 0.038416
|  |  |  | @ Cl=0.4, Cd= | 0.025677
|  |  |  | @ Cl=0.6, Cd= | 0.0080768
alpha (deg) | Cl | Cd | Cm | Cl/Cd
-20 | -0.328 | 0.22202 | -0.04 | -1.477
-19.5 | -0.337 | 0.20713 | -0.04 | -1.626
-19 | -0.346 | 0.19792 | -0.04 | -1.746
-18.5 | -0.354 | 0.18455 | -0.041 | -1.917
-18 | -0.362 | 0.17816 | -0.041 | -2.03
-17.5 | -0.369 | 0.16524 | -0.041 | -2.231
-17 | -0.375 | 0.15595 | -0.042 | -2.403
-16.5 | -0.38 | 0.14831 | -0.042 | -2.561
-16 | -0.384 | 0.13932 | -0.042 | -2.754
-15.5 | -0.386 | 0.13029 | -0.043 | -2.963
-15 | -0.387 | 0.12604 | -0.043 | -3.068
-14.5 | -0.385 | 0.11652 | -0.043 | -3.308
-14 | -0.382 | 0.10958 | -0.043 | -3.487
-13.5 | -0.376 | 0.10387 | -0.044 | -3.623
-13 | -0.368 | 0.09822 | -0.044 | -3.747
-12.5 | -0.357 | 0.09082 | -0.044 | -3.93
-12 | -0.343 | 0.08571 | -0.044 | -4.001
-11.5 | -0.326 | 0.08065 | -0.042 | -4.039
-11 | -0.306 | 0.07585 | -0.043 | -4.036
-10.5 | -0.284 | 0.07182 | -0.043 | -3.948
-10 | -0.258 | 0.06741 | -0.043 | -3.826
-9.5 | -0.23 | 0.06377 | -0.044 | -3.601
-9 | -0.199 | 0.06006 | -0.044 | -3.307
-8.5 | -0.165 | 0.0565 | -0.044 | -2.924
-8 | -0.129 | 0.05323 | -0.045 | -2.419
-7.5 | -0.091 | 0.05036 | -0.046 | -1.803
-7 | -0.052 | 0.04755 | -0.047 | -1.088
-6.5 | -0.012 | 0.04525 | -0.047 | -0.255
-6 | 0.03 | 0.04244 | -0.051 | 0.702
-5.5 | 0.072 | 0.0402 | -0.053 | 1.793
-5 | 0.115 | 0.03746 | -0.055 | 3.078
-4.5 | 0.16 | 0.03509 | -0.059 | 4.555
-4 | 0.205 | 0.03314 | -0.061 | 6.187
-3.5 | 0.251 | 0.0311 | -0.064 | 8.077
-3 | 0.298 | 0.02966 | -0.066 | 10.041
-2.5 | 0.346 | 0.02796 | -0.068 | 12.373
-2 | 0.395 | 0.02636 | -0.071 | 14.989
-1.5 | 0.53 | 0.00792 | -0.105 | 66.864
-1 | 0.587 | 0.00807 | -0.106 | 72.718
-0.5 | 0.644 | 0.0081 | -0.106 | 79.546
0 | 0.707 | 0.0081 | -0.107 | 87.202
0.5 | 0.764 | 0.00934 | -0.108 | 81.793
1 | 0.821 | 0.00969 | -0.108 | 84.749
1.5 | 0.878 | 0.01007 | -0.109 | 87.202
2 | 0.936 | 0.0105 | -0.11 | 89.085
2.5 | 0.993 | 0.01105 | -0.11 | 89.898
3 | 1.051 | 0.0114 | -0.111 | 92.161
3.5 | 1.108 | 0.01185 | -0.112 | 93.495
4 | 1.165 | 0.01225 | -0.112 | 95.17
4.5 | 1.223 | 0.01255 | -0.113 | 97.398
5 | 1.28 | 0.01336 | -0.114 | 95.819
5.5 | 1.337 | 0.01301 | -0.114 | 102.752
6 | 1.394 | 0.0135 | -0.115 | 103.28
6.5 | 1.451 | 0.01392 | -0.116 | 104.256
7 | 1.508 | 0.01438 | -0.117 | 104.844
7.5 | 1.565 | 0.01499 | -0.117 | 104.376
8 | 1.62 | 0.01559 | -0.118 | 103.96
8.5 | 1.673 | 0.01614 | -0.119 | 103.671
9 | 1.725 | 0.01661 | -0.12 | 103.864
9.5 | 1.775 | 0.02102 | -0.12 | 84.473
10 | 1.825 | 0.02225 | -0.121 | 82.022
10.5 | 1.835 | 0.02322 | -0.119 | 79.009
11 | 1.876 | 0.02414 | -0.12 | 77.726
11.5 | 1.908 | 0.02534 | -0.12 | 75.308
12 | 1.892 | 0.03263 | -0.118 | 57.99
12.5 | 1.897 | 0.03573 | -0.117 | 53.093
13 | 1.895 | 0.03879 | -0.117 | 48.856
13.5 | 1.891 | 0.04266 | -0.117 | 44.331
14 | 1.878 | 0.04714 | -0.117 | 39.843
14.5 | 1.862 | 0.05095 | -0.116 | 36.539
15 | 1.838 | 0.05592 | -0.116 | 32.868
15.5 | 1.802 | 0.0627 | -0.115 | 28.741
16 | 1.766 | 0.06915 | -0.115 | 25.534
16.5 | 1.729 | 0.0731 | -0.115 | 23.656

## 34. Re 750k Mach 0.00 (2)
BIGFOIL.COM POLAR EXPORT
goe265
GOE 265 |  |  |  | Cl Max: | 1.7507 | at alpha= | 13 | deg
XFOIL ncrit=9 |  |  |  | L/D Max: | 125.767 | at alpha= | 6 | deg
Re: | 750000 |  |  | Cd Min: | 0.24494 | at alpha= | -20 | deg
Mach: | 0 |  |  | Cl=0 at alpha= | -4.909 | deg
|  |  |  | @ Cl=0.1, Cd= | 0.039805
|  |  |  | @ Cl=0.4, Cd= | 0.010269
|  |  |  | @ Cl=0.6, Cd= | 0.0091247
alpha (deg) | Cl | Cd | Cm | Cl/Cd
-20 | -0.6292 | 0.24494 | 0.0525 | -2.5688
-19.5 | -0.6108 | 0.23831 | 0.0482 | -2.563
-19 | -0.5935 | 0.23161 | 0.0443 | -2.5625
-18.5 | -0.5759 | 0.22589 | 0.0411 | -2.5495
-18 | -0.5578 | 0.22017 | 0.0376 | -2.5335
-17.5 | -0.5397 | 0.21416 | 0.0342 | -2.5201
-17 | -0.5218 | 0.20792 | 0.0308 | -2.5096
-16.5 | -0.5041 | 0.20107 | 0.0272 | -2.5071
-16 | -0.4873 | 0.19431 | 0.0234 | -2.5078
-15.5 | -0.4717 | 0.18732 | 0.0202 | -2.5182
-15 | -0.4549 | 0.18148 | 0.0179 | -2.5066
-14.5 | -0.438 | 0.17569 | 0.0152 | -2.493
-14 | -0.4215 | 0.16952 | 0.0124 | -2.4864
-13.5 | -0.4059 | 0.16254 | 0.0092 | -2.4972
-13 | -0.3923 | 0.15568 | 0.0055 | -2.5199
-12.5 | -0.3773 | 0.14898 | 0.0037 | -2.5326
-12 | -0.3607 | 0.14336 | 0.0016 | -2.516
-11.5 | -0.3445 | 0.13751 | -0.0008 | -2.5053
-11 | -0.3287 | 0.13135 | -0.0033 | -2.5025
-10.5 | -0.3168 | 0.12407 | -0.0078 | -2.5534
-10 | -0.3023 | 0.11729 | -0.0098 | -2.5774
-9.5 | -0.2841 | 0.11211 | -0.0115 | -2.5341
-9 | -0.2663 | 0.10675 | -0.0139 | -2.4946
-8.5 | -0.2507 | 0.1005 | -0.0178 | -2.4945
-8 | -0.2297 | 0.09312 | -0.026 | -2.4667
-7.5 | -0.2119 | 0.08794 | -0.0253 | -2.4096
-7 | -0.1877 | 0.08325 | -0.0287 | -2.2547
-6.5 | -0.1472 | 0.07534 | -0.042 | -1.9538
-6 | -0.1115 | 0.06828 | -0.0481 | -1.633
-5.5 | -0.0692 | 0.06382 | -0.0529 | -1.0843
-4.5 | 0.0479 | 0.04998 | -0.0732 | 0.95838
-3.5 | 0.2329 | 0.01385 | -0.111 | 16.8159
-3 | 0.2904 | 0.01226 | -0.1113 | 23.6868
-2.5 | 0.3475 | 0.01063 | -0.1114 | 32.6905
-2 | 0.4042 | 0.01024 | -0.1112 | 39.4727
-1.5 | 0.4611 | 0.00982 | -0.1109 | 46.9552
-1 | 0.5178 | 0.0093 | -0.1106 | 55.6774
-0.5 | 0.5744 | 0.00917 | -0.1103 | 62.639
0 | 0.6309 | 0.00907 | -0.11 | 69.559
0.5 | 0.6871 | 0.00912 | -0.1097 | 75.3399
1 | 0.7433 | 0.00915 | -0.1094 | 81.235
1.5 | 0.7993 | 0.00918 | -0.1091 | 87.0697
2 | 0.8549 | 0.00937 | -0.1088 | 91.238
2.5 | 0.9101 | 0.00945 | -0.1085 | 96.3069
3 | 0.965 | 0.00964 | -0.1082 | 100.1037
3.5 | 1.0196 | 0.0099 | -0.1079 | 102.9899
4 | 1.0741 | 0.01012 | -0.1075 | 106.1364
4.5 | 1.1283 | 0.01036 | -0.1072 | 108.9093
5 | 1.1793 | 0.0095 | -0.1066 | 124.1368
5.5 | 1.2331 | 0.00986 | -0.1062 | 125.0609
6 | 1.2866 | 0.01023 | -0.1058 | 125.7674
6.5 | 1.3392 | 0.01067 | -0.1053 | 125.5108
7 | 1.3918 | 0.01107 | -0.1049 | 125.7272
7.5 | 1.4438 | 0.01151 | -0.1043 | 125.4387
8 | 1.4942 | 0.01209 | -0.1037 | 123.5897
8.5 | 1.5427 | 0.01283 | -0.1028 | 120.2416
9 | 1.5816 | 0.01457 | -0.1009 | 108.5518
9.5 | 1.6225 | 0.01593 | -0.0991 | 101.8519
10 | 1.6658 | 0.01689 | -0.0976 | 98.6264
10.5 | 1.706 | 0.01803 | -0.0957 | 94.6201
11 | 1.7446 | 0.01916 | -0.0937 | 91.0543
11.5 | 1.7443 | 0.0227 | -0.0868 | 76.8414
12 | 1.741 | 0.02625 | -0.0806 | 66.3238
12.5 | 1.7449 | 0.03012 | -0.0772 | 57.9316
13 | 1.7507 | 0.03449 | -0.0753 | 50.7596
13.5 | 1.7476 | 0.04038 | -0.0744 | 43.2789
14 | 1.7296 | 0.04844 | -0.0742 | 35.706
14.5 | 1.7146 | 0.05645 | -0.0744 | 30.3738
15 | 1.6971 | 0.06503 | -0.0752 | 26.0972
15.5 | 1.6752 | 0.07467 | -0.0766 | 22.4347
16 | 1.6505 | 0.08516 | -0.0787 | 19.3812
16.5 | 1.6246 | 0.09621 | -0.0813 | 16.886
17 | 1.5972 | 0.10779 | -0.0845 | 14.8177
17.5 | 1.5702 | 0.11963 | -0.0882 | 13.1255
18 | 1.5436 | 0.13161 | -0.0926 | 11.7286

## 35. Re 750k Mach 0.10 (1)
BIGFOIL.COM POLAR EXPORT
goe265
GOE 265 |  |  |  | Cl Max: | 1.91 | at alpha= | 11.5 | deg
JavaFoil+Calcfoil stall+Eppler ext transition |  |  |  | L/D Max: | 104.912 | at alpha= | 7 | deg
Re: | 750000 |  |  | Cd Min: | 0.00794 | at alpha= | -1.5 | deg
Mach: | 0.1 |  |  | Cl=0 at alpha= | -6.3571 | deg
|  |  |  | @ Cl=0.1, Cd= | 0.038597
|  |  |  | @ Cl=0.4, Cd= | 0.026029
|  |  |  | @ Cl=0.6, Cd= | 0.0080065
alpha (deg) | Cl | Cd | Cm | Cl/Cd
-19.5 | -0.301 | 0.21477 | -0.04 | -1.403
-19 | -0.312 | 0.20658 | -0.04 | -1.509
-18.5 | -0.322 | 0.20028 | -0.04 | -1.608
-18 | -0.332 | 0.18128 | -0.041 | -1.83
-17.5 | -0.341 | 0.17335 | -0.041 | -1.966
-17 | -0.349 | 0.16187 | -0.041 | -2.157
-16.5 | -0.356 | 0.15599 | -0.042 | -2.285
-16 | -0.363 | 0.14222 | -0.042 | -2.549
-15.5 | -0.367 | 0.13763 | -0.042 | -2.668
-15 | -0.37 | 0.12862 | -0.043 | -2.877
-14.5 | -0.371 | 0.12073 | -0.043 | -3.073
-14 | -0.37 | 0.11078 | -0.043 | -3.337
-13.5 | -0.366 | 0.10647 | -0.044 | -3.437
-13 | -0.359 | 0.09928 | -0.044 | -3.621
-12.5 | -0.35 | 0.09311 | -0.044 | -3.761
-12 | -0.338 | 0.08701 | -0.044 | -3.882
-11.5 | -0.322 | 0.08128 | -0.043 | -3.962
-11 | -0.303 | 0.07688 | -0.043 | -3.946
-10.5 | -0.282 | 0.0722 | -0.043 | -3.901
-10 | -0.257 | 0.06797 | -0.044 | -3.78
-9.5 | -0.229 | 0.06371 | -0.044 | -3.596
-9 | -0.198 | 0.06044 | -0.044 | -3.284
-8.5 | -0.165 | 0.05659 | -0.045 | -2.922
-8 | -0.129 | 0.05346 | -0.045 | -2.412
-7.5 | -0.091 | 0.05051 | -0.046 | -1.802
-7 | -0.052 | 0.04775 | -0.047 | -1.086
-6.5 | -0.012 | 0.04535 | -0.047 | -0.255
-6 | 0.03 | 0.04269 | -0.051 | 0.699
-5.5 | 0.072 | 0.04043 | -0.052 | 1.788
-5 | 0.116 | 0.03755 | -0.057 | 3.089
-4.5 | 0.16 | 0.03527 | -0.059 | 4.549
-4 | 0.206 | 0.03327 | -0.061 | 6.186
-3.5 | 0.252 | 0.03121 | -0.064 | 8.085
-3 | 0.299 | 0.02972 | -0.066 | 10.066
-2.5 | 0.347 | 0.0281 | -0.068 | 12.362
-2 | 0.397 | 0.02644 | -0.071 | 15.005
-1.5 | 0.532 | 0.00794 | -0.105 | 67.011
-1 | 0.59 | 0.00801 | -0.106 | 73.679
-0.5 | 0.648 | 0.00799 | -0.107 | 81.079
0 | 0.71 | 0.00808 | -0.107 | 87.86
0.5 | 0.768 | 0.00937 | -0.108 | 81.905
1 | 0.825 | 0.00973 | -0.109 | 84.777
1.5 | 0.883 | 0.01015 | -0.109 | 86.954
2 | 0.94 | 0.01055 | -0.11 | 89.132
2.5 | 0.998 | 0.01114 | -0.111 | 89.599
3 | 1.056 | 0.01146 | -0.112 | 92.157
3.5 | 1.113 | 0.0119 | -0.112 | 93.574
4 | 1.171 | 0.01229 | -0.113 | 95.321
4.5 | 1.229 | 0.01268 | -0.114 | 96.922
5 | 1.286 | 0.0134 | -0.114 | 95.968
5.5 | 1.344 | 0.01305 | -0.115 | 102.922
6 | 1.401 | 0.01355 | -0.116 | 103.383
6.5 | 1.458 | 0.01397 | -0.116 | 104.368
7 | 1.515 | 0.01444 | -0.117 | 104.912
7.5 | 1.572 | 0.01506 | -0.118 | 104.356
8 | 1.628 | 0.01567 | -0.119 | 103.884
8.5 | 1.68 | 0.01625 | -0.119 | 103.434
9 | 1.732 | 0.01671 | -0.12 | 103.652
9.5 | 1.783 | 0.02139 | -0.121 | 83.332
10 | 1.832 | 0.02244 | -0.122 | 81.637
10.5 | 1.839 | 0.02354 | -0.12 | 78.094
11 | 1.879 | 0.02448 | -0.12 | 76.755
11.5 | 1.91 | 0.0259 | -0.12 | 73.734
12 | 1.891 | 0.03338 | -0.118 | 56.645
12.5 | 1.894 | 0.03666 | -0.118 | 51.656
13 | 1.892 | 0.03971 | -0.117 | 47.644
13.5 | 1.885 | 0.0438 | -0.117 | 43.032
14 | 1.868 | 0.04876 | -0.117 | 38.307
14.5 | 1.847 | 0.05274 | -0.117 | 35.025
15 | 1.814 | 0.05928 | -0.116 | 30.606
15.5 | 1.778 | 0.06534 | -0.115 | 27.207
16 | 1.735 | 0.0715 | -0.115 | 24.266
16.5 | 1.693 | 0.07664 | -0.115 | 22.089

## 36. Re 750k Mach 0.10 (2)
BIGFOIL.COM POLAR EXPORT
goe265
GOE 265 |  |  |  | Cl Max: | 1.7532 | at alpha= | 11 | deg
XFOIL ncrit=9 |  |  |  | L/D Max: | 125.567 | at alpha= | 6 | deg
Re: | 750000 |  |  | Cd Min: | 0.09017 | at alpha= | 16 | deg
Mach: | 0.1 |  |  | Cl=0 at alpha= | -99 | deg
|  |  |  | @ Cl=0.1, Cd= | 0.042133
|  |  |  | @ Cl=0.4, Cd= | 0.010384
|  |  |  | @ Cl=0.6, Cd= | 0.0091969
alpha (deg) | Cl | Cd | Cm | Cl/Cd
-4.5 | 0.0475 | 0.05027 | -0.0729 | 0.9449
-3 | 0.2914 | 0.01247 | -0.1119 | 23.3681
-2.5 | 0.349 | 0.01075 | -0.112 | 32.4651
-2 | 0.4061 | 0.01034 | -0.1118 | 39.2747
-1.5 | 0.4634 | 0.00988 | -0.1115 | 46.9028
-1 | 0.5206 | 0.00935 | -0.1112 | 55.6791
-0.5 | 0.5776 | 0.00926 | -0.1109 | 62.3758
0 | 0.6344 | 0.0091 | -0.1106 | 69.7143
0.5 | 0.6911 | 0.00913 | -0.1102 | 75.6955
1 | 0.7477 | 0.00917 | -0.1099 | 81.5376
1.5 | 0.8039 | 0.00921 | -0.1096 | 87.2856
2 | 0.8598 | 0.00942 | -0.1093 | 91.2739
2.5 | 0.9155 | 0.00949 | -0.109 | 96.47
3.5 | 1.0257 | 0.00995 | -0.1083 | 103.0854
4 | 1.0805 | 0.01018 | -0.1079 | 106.1395
4.5 | 1.1351 | 0.01042 | -0.1076 | 108.9347
6 | 1.2946 | 0.01031 | -0.1061 | 125.5674
6.5 | 1.3478 | 0.01074 | -0.1055 | 125.4935
7 | 1.4004 | 0.0112 | -0.105 | 125.0357
7.5 | 1.4528 | 0.01164 | -0.1044 | 124.811
8 | 1.504 | 0.01219 | -0.1037 | 123.3798
8.5 | 1.5523 | 0.01302 | -0.1027 | 119.2243
9 | 1.5905 | 0.01484 | -0.1006 | 107.1765
9.5 | 1.6316 | 0.01619 | -0.0987 | 100.7783
10 | 1.6751 | 0.01717 | -0.0971 | 97.5597
10.5 | 1.7156 | 0.01829 | -0.0951 | 93.7999
11 | 1.7532 | 0.01951 | -0.0928 | 89.8616
12 | 1.7409 | 0.02729 | -0.0793 | 63.7926
12.5 | 1.7441 | 0.03154 | -0.0764 | 55.298
13 | 1.7475 | 0.03646 | -0.0749 | 47.9292
13.5 | 1.7412 | 0.04295 | -0.0742 | 40.5402
14 | 1.72 | 0.05157 | -0.0742 | 33.3527
14.5 | 1.7011 | 0.0602 | -0.0747 | 28.2575
15 | 1.6815 | 0.06928 | -0.0758 | 24.2711
15.5 | 1.658 | 0.07941 | -0.0775 | 20.879
16 | 1.6326 | 0.09017 | -0.0798 | 18.1058

## 37. Re 750k Mach 0.25 (1)
BIGFOIL.COM POLAR EXPORT
goe265
GOE 265 |  |  |  | Cl Max: | 1.892 | at alpha= | 11 | deg
JavaFoil+Calcfoil stall+Eppler ext transition |  |  |  | L/D Max: | 104.447 | at alpha= | 7 | deg
Re: | 750000 |  |  | Cd Min: | 0.00799 | at alpha= | -1 | deg
Mach: | 0.25 |  |  | Cl=0 at alpha= | -6.3571 | deg
|  |  |  | @ Cl=0.1, Cd= | 0.039716
|  |  |  | @ Cl=0.4, Cd= | 0.027232
|  |  |  | @ Cl=0.6, Cd= | 0.0086784
alpha (deg) | Cl | Cd | Cm | Cl/Cd
-17 | -0.053 | 0.20905 | -0.043 | -0.252
-16.5 | -0.117 | 0.21134 | -0.042 | -0.552
-16 | -0.158 | 0.20697 | -0.041 | -0.761
-15.5 | -0.189 | 0.20175 | -0.04 | -0.939
-15 | -0.216 | 0.17205 | -0.041 | -1.258
-14.5 | -0.24 | 0.1539 | -0.042 | -1.557
-14 | -0.259 | 0.14018 | -0.043 | -1.846
-13.5 | -0.274 | 0.12731 | -0.044 | -2.152
-13 | -0.285 | 0.11463 | -0.044 | -2.484
-12.5 | -0.291 | 0.1043 | -0.045 | -2.788
-12 | -0.292 | 0.09761 | -0.045 | -2.992
-11.5 | -0.288 | 0.08737 | -0.045 | -3.299
-11 | -0.279 | 0.08251 | -0.044 | -3.384
-10.5 | -0.265 | 0.07633 | -0.043 | -3.473
-10 | -0.246 | 0.07117 | -0.044 | -3.463
-9.5 | -0.223 | 0.06653 | -0.044 | -3.356
-9 | -0.196 | 0.062 | -0.045 | -3.161
-8.5 | -0.165 | 0.05829 | -0.045 | -2.828
-8 | -0.129 | 0.05482 | -0.046 | -2.357
-7.5 | -0.092 | 0.05181 | -0.047 | -1.769
-7 | -0.052 | 0.04861 | -0.047 | -1.078
-6.5 | -0.012 | 0.04593 | -0.048 | -0.255
-6 | 0.03 | 0.04365 | -0.049 | 0.694
-5.5 | 0.074 | 0.04101 | -0.052 | 1.795
-5 | 0.118 | 0.03882 | -0.055 | 3.041
-4.5 | 0.164 | 0.03634 | -0.058 | 4.501
-4 | 0.21 | 0.03387 | -0.061 | 6.204
-3.5 | 0.258 | 0.03176 | -0.064 | 8.122
-3 | 0.306 | 0.03005 | -0.067 | 10.197
-2.5 | 0.355 | 0.0289 | -0.068 | 12.287
-2 | 0.406 | 0.02701 | -0.072 | 15.031
-1.5 | 0.46 | 0.02474 | -0.077 | 18.583
-1 | 0.606 | 0.00799 | -0.109 | 75.77
-0.5 | 0.665 | 0.00799 | -0.11 | 83.228
0 | 0.73 | 0.00806 | -0.11 | 90.515
0.5 | 0.788 | 0.00949 | -0.111 | 83.097
1 | 0.847 | 0.0099 | -0.112 | 85.594
1.5 | 0.907 | 0.01027 | -0.112 | 88.235
2 | 0.966 | 0.01082 | -0.113 | 89.272
2.5 | 1.025 | 0.0113 | -0.114 | 90.752
3 | 1.084 | 0.01177 | -0.115 | 92.161
3.5 | 1.143 | 0.01217 | -0.115 | 93.925
4 | 1.202 | 0.01263 | -0.116 | 95.192
4.5 | 1.261 | 0.01299 | -0.117 | 97.11
5 | 1.32 | 0.01366 | -0.118 | 96.642
5.5 | 1.379 | 0.01334 | -0.118 | 103.39
6 | 1.437 | 0.01388 | -0.119 | 103.544
6.5 | 1.496 | 0.01435 | -0.12 | 104.243
7 | 1.554 | 0.01487 | -0.12 | 104.447
7.5 | 1.611 | 0.0155 | -0.121 | 103.921
8 | 1.668 | 0.01623 | -0.122 | 102.727
8.5 | 1.686 | 0.02116 | -0.12 | 79.676
9 | 1.734 | 0.02192 | -0.121 | 79.119
9.5 | 1.777 | 0.02318 | -0.121 | 76.695
10 | 1.818 | 0.02435 | -0.121 | 74.68
10.5 | 1.857 | 0.02575 | -0.122 | 72.1
11 | 1.892 | 0.02693 | -0.122 | 70.258
11.5 | 1.88 | 0.03545 | -0.119 | 53.021
12 | 1.881 | 0.03839 | -0.119 | 48.989
12.5 | 1.874 | 0.04222 | -0.119 | 44.383
13 | 1.855 | 0.04602 | -0.119 | 40.312
13.5 | 1.82 | 0.05252 | -0.118 | 34.659
14 | 1.78 | 0.05759 | -0.118 | 30.907
14.5 | 1.718 | 0.06621 | -0.116 | 25.946
15 | 1.649 | 0.07429 | -0.115 | 22.2
15.5 | 1.57 | 0.08328 | -0.114 | 18.857
16 | 1.479 | 0.09445 | -0.113 | 15.655

## 38. Re 750k Mach 0.25 (2)
BIGFOIL.COM POLAR EXPORT
goe265
GOE 265 |  |  |  | Cl Max: | 1.7644 | at alpha= | 11 | deg
XFOIL ncrit=9 |  |  |  | L/D Max: | 124.091 | at alpha= | 5.5 | deg
Re: | 750000 |  |  | Cd Min: | 0.24891 | at alpha= | -20 | deg
Mach: | 0.25 |  |  | Cl=0 at alpha= | -5.0285 | deg
|  |  |  | @ Cl=0.1, Cd= | 0.044858
|  |  |  | @ Cl=0.4, Cd= | 0.011067
|  |  |  | @ Cl=0.6, Cd= | 0.0094145
alpha (deg) | Cl | Cd | Cm | Cl/Cd
-20 | -0.6394 | 0.24891 | 0.0541 | -2.5688
-19.5 | -0.6199 | 0.24213 | 0.0495 | -2.5602
-19 | -0.6014 | 0.23527 | 0.0456 | -2.5562
-18.5 | -0.5828 | 0.22936 | 0.0422 | -2.541
-18 | -0.5634 | 0.22334 | 0.0385 | -2.5226
-17.5 | -0.5442 | 0.21703 | 0.0348 | -2.5075
-17 | -0.5251 | 0.21047 | 0.0312 | -2.4949
-16.5 | -0.506 | 0.2034 | 0.0273 | -2.4877
-16 | -0.4882 | 0.19664 | 0.0233 | -2.4827
-15.5 | -0.4709 | 0.18962 | 0.0203 | -2.4834
-15 | -0.4529 | 0.18364 | 0.0177 | -2.4662
-14.5 | -0.435 | 0.1776 | 0.0148 | -2.4493
-14 | -0.4175 | 0.17121 | 0.0118 | -2.4385
-13.5 | -0.4008 | 0.16404 | 0.0083 | -2.4433
-13 | -0.3861 | 0.1573 | 0.0046 | -2.4545
-12.5 | -0.3694 | 0.15069 | 0.003 | -2.4514
-12 | -0.3521 | 0.14492 | 0.0007 | -2.4296
-11.5 | -0.3352 | 0.13883 | -0.0018 | -2.4145
-11 | -0.319 | 0.13239 | -0.0045 | -2.4095
-10.5 | -0.306 | 0.12537 | -0.009 | -2.4408
-10 | -0.2899 | 0.11869 | -0.0107 | -2.4425
-9.5 | -0.2713 | 0.11335 | -0.0126 | -2.3935
-9 | -0.2532 | 0.10779 | -0.0151 | -2.349
-8.5 | -0.23 | 0.10063 | -0.0224 | -2.2856
-8 | -0.2184 | 0.0945 | -0.0254 | -2.3111
-7.5 | -0.1987 | 0.08946 | -0.0251 | -2.2211
-7 | -0.1775 | 0.08475 | -0.0277 | -2.0944
-6.5 | -0.1434 | 0.0777 | -0.0386 | -1.8456
-5.5 | -0.0679 | 0.06581 | -0.0503 | -1.0318
-5 | 0.0041 | 0.05669 | -0.0686 | 0.072323
-4.5 | 0.047 | 0.0517 | -0.0716 | 0.90909
-2.5 | 0.3573 | 0.01164 | -0.1153 | 30.6959
-2 | 0.4169 | 0.01084 | -0.115 | 38.4594
-1.5 | 0.4766 | 0.01023 | -0.1147 | 46.5885
-1 | 0.536 | 0.00958 | -0.1144 | 55.9499
-0.5 | 0.5952 | 0.00943 | -0.1139 | 63.1177
0 | 0.6542 | 0.00924 | -0.1135 | 70.8009
0.5 | 0.7129 | 0.00926 | -0.1131 | 76.987
1 | 0.7714 | 0.00934 | -0.1127 | 82.591
1.5 | 0.8297 | 0.00941 | -0.1123 | 88.1722
2 | 0.8874 | 0.00963 | -0.1119 | 92.1495
2.5 | 0.945 | 0.00977 | -0.1115 | 96.7247
3 | 1.002 | 0.01004 | -0.111 | 99.8008
3.5 | 1.0592 | 0.01027 | -0.1105 | 103.1353
4 | 1.1161 | 0.01055 | -0.11 | 105.7915
5 | 1.2267 | 0.00994 | -0.1087 | 123.4105
5.5 | 1.2831 | 0.01034 | -0.1081 | 124.0909
6 | 1.3388 | 0.01081 | -0.1074 | 123.8483
6.5 | 1.3946 | 0.01124 | -0.1066 | 124.0747
7 | 1.4499 | 0.0117 | -0.1058 | 123.9231
7.5 | 1.5042 | 0.01225 | -0.1048 | 122.7918
8 | 1.5562 | 0.013 | -0.1035 | 119.7077
8.5 | 1.5983 | 0.01465 | -0.1012 | 109.099
9 | 1.6396 | 0.01623 | -0.0986 | 101.0228
9.5 | 1.682 | 0.01752 | -0.0961 | 96.0046
10 | 1.7203 | 0.01897 | -0.0931 | 90.6853
10.5 | 1.7572 | 0.02032 | -0.0899 | 86.4764
11 | 1.7644 | 0.02311 | -0.0835 | 76.3479
11.5 | 1.7389 | 0.02927 | -0.0775 | 59.409
12 | 1.7374 | 0.03487 | -0.0756 | 49.8251
12.5 | 1.7303 | 0.04168 | -0.0748 | 41.5139
13 | 1.719 | 0.04922 | -0.0745 | 34.9248
13.5 | 1.6984 | 0.0581 | -0.0748 | 29.2324
14 | 1.6696 | 0.06833 | -0.0758 | 24.4344
14.5 | 1.6356 | 0.07988 | -0.0779 | 20.4757
15 | 1.5995 | 0.09226 | -0.0807 | 17.3369
15.5 | 1.5743 | 0.10341 | -0.0834 | 15.2239
16 | 1.5499 | 0.11475 | -0.0867 | 13.5068

## 39. Re 750k Mach 0.50 (1)
BIGFOIL.COM POLAR EXPORT
goe265
GOE 265 |  |  |  | Cl Max: | 1.806 | at alpha= | 9.5 | deg
JavaFoil+Calcfoil stall+Eppler ext transition |  |  |  | L/D Max: | 103.01 | at alpha= | 1 | deg
Re: | 750000 |  |  | Cd Min: | 0.00918 | at alpha= | 1 | deg
Mach: | 0.5 |  |  | Cl=0 at alpha= | -6.3718 | deg
|  |  |  | @ Cl=0.1, Cd= | 0.04382
|  |  |  | @ Cl=0.4, Cd= | 0.031359
|  |  |  | @ Cl=0.6, Cd= | 0.026743
alpha (deg) | Cl | Cd | Cm | Cl/Cd
-20 | -0.623 | 0.20198 | -0.056 | -3.085
-19.5 | -0.602 | 0.19731 | -0.056 | -3.052
-19 | -0.581 | 0.19336 | -0.056 | -3.004
-18.5 | -0.56 | 0.18618 | -0.056 | -3.005
-18 | -0.539 | 0.18024 | -0.057 | -2.989
-17.5 | -0.516 | 0.17668 | -0.056 | -2.922
-17 | -0.494 | 0.1604 | -0.055 | -3.079
-16.5 | -0.471 | 0.16164 | -0.054 | -2.916
-16 | -0.449 | 0.15508 | -0.053 | -2.897
-15.5 | -0.427 | 0.14249 | -0.053 | -2.997
-15 | -0.405 | 0.13729 | -0.053 | -2.95
-14.5 | -0.382 | 0.1427 | -0.053 | -2.68
-14 | -0.36 | 0.14009 | -0.053 | -2.57
-13.5 | -0.337 | 0.13461 | -0.053 | -2.506
-13 | -0.315 | 0.13106 | -0.053 | -2.402
-12.5 | -0.292 | 0.12732 | -0.053 | -2.293
-12 | -0.269 | 0.11365 | -0.054 | -2.368
-11.5 | -0.246 | 0.1201 | -0.053 | -2.047
-11 | -0.223 | 0.10767 | -0.054 | -2.069
-10.5 | -0.199 | 0.10777 | -0.052 | -1.846
-10 | -0.175 | 0.10411 | -0.049 | -1.683
-9.5 | -0.152 | 0.09991 | -0.049 | -1.517
-9 | -0.128 | 0.09737 | -0.049 | -1.313
-8.5 | -0.104 | 0.09745 | -0.049 | -1.067
-8 | -0.08 | 0.09533 | -0.049 | -0.838
-7.5 | -0.056 | 0.09043 | -0.05 | -0.616
-7 | -0.031 | 0.07159 | -0.052 | -0.439
-6.5 | -0.01 | 0.05239 | -0.051 | -0.194
-6 | 0.029 | 0.04946 | -0.051 | 0.594
-5.5 | 0.075 | 0.04556 | -0.052 | 1.643
-5 | 0.123 | 0.04222 | -0.053 | 2.925
-4.5 | 0.174 | 0.03973 | -0.054 | 4.382
-4 | 0.226 | 0.03766 | -0.056 | 6.003
-3.5 | 0.28 | 0.03531 | -0.064 | 7.937
-3 | 0.335 | 0.03326 | -0.069 | 10.084
-2.5 | 0.391 | 0.03157 | -0.072 | 12.385
-2 | 0.447 | 0.03026 | -0.074 | 14.773
-1.5 | 0.504 | 0.02888 | -0.079 | 17.464
-1 | 0.562 | 0.02684 | -0.081 | 20.932
-0.5 | 0.621 | 0.02669 | -0.085 | 23.272
0 | 0.814 | 0.00982 | -0.123 | 82.952
0.5 | 0.88 | 0.01034 | -0.124 | 85.079
1 | 0.946 | 0.00918 | -0.125 | 103.01
1.5 | 1.011 | 0.0115 | -0.126 | 87.898
2 | 1.077 | 0.01202 | -0.127 | 89.6
2.5 | 1.143 | 0.01253 | -0.127 | 91.217
3 | 1.208 | 0.01306 | -0.128 | 92.535
3.5 | 1.273 | 0.01366 | -0.129 | 93.213
4 | 1.307 | 0.01781 | -0.127 | 73.384
4.5 | 1.367 | 0.01857 | -0.127 | 73.654
5 | 1.426 | 0.01979 | -0.128 | 72.064
5.5 | 1.484 | 0.02084 | -0.128 | 71.226
6 | 1.542 | 0.02108 | -0.129 | 73.147
6.5 | 1.597 | 0.02239 | -0.129 | 71.317
7 | 1.65 | 0.02384 | -0.129 | 69.22
7.5 | 1.701 | 0.02537 | -0.13 | 67.055
8 | 1.743 | 0.02731 | -0.13 | 63.83
8.5 | 1.774 | 0.02951 | -0.13 | 60.117
9 | 1.794 | 0.03221 | -0.129 | 55.712
9.5 | 1.806 | 0.03501 | -0.129 | 51.587
10 | 1.801 | 0.03903 | -0.129 | 46.137
10.5 | 1.74 | 0.05593 | -0.125 | 31.108
11 | 1.659 | 0.06524 | -0.123 | 25.427
11.5 | 1.014 | 0.11313 | -0.106 | 8.959
12 | 0.992 | 0.12816 | -0.065 | 7.743
12.5 | 1.039 | 0.14426 | -0.089 | 7.202
13 | 1.058 | 0.14292 | -0.079 | 7.401
13.5 | 1.098 | 0.15059 | -0.09 | 7.292
14 | 1.121 | 0.15821 | -0.085 | 7.084
14.5 | 1.153 | 0.16455 | -0.087 | 7.005

## 40. Re 750k Mach 0.50 (2)
BIGFOIL.COM POLAR EXPORT
goe265
GOE 265 |  |  |  | Cl Max: | 1.7737 | at alpha= | 9.5 | deg
XFOIL ncrit=9 |  |  |  | L/D Max: | 111.335 | at alpha= | 7 | deg
Re: | 750000 |  |  | Cd Min: | 0.26766 | at alpha= | -20 | deg
Mach: | 0.5 |  |  | Cl=0 at alpha= | -5.0813 | deg
|  |  |  | @ Cl=0.1, Cd= | 0.053283
|  |  |  | @ Cl=0.4, Cd= | 0.029876
|  |  |  | @ Cl=0.6, Cd= | 0.012277
alpha (deg) | Cl | Cd | Cm | Cl/Cd
-20 | -0.686 | 0.26766 | 0.0609 | -2.563
-19.5 | -0.6623 | 0.25976 | 0.0557 | -2.5497
-19 | -0.6398 | 0.25215 | 0.0516 | -2.5374
-18.5 | -0.6163 | 0.2449 | 0.047 | -2.5165
-18 | -0.5926 | 0.23745 | 0.0424 | -2.4957
-17.5 | -0.569 | 0.22983 | 0.0379 | -2.4757
-17 | -0.5451 | 0.22188 | 0.0332 | -2.4567
-16 | -0.4994 | 0.20654 | 0.0245 | -2.4179
-15.5 | -0.477 | 0.19955 | 0.021 | -2.3904
-15 | -0.4545 | 0.19259 | 0.0172 | -2.3599
-14.5 | -0.4323 | 0.18545 | 0.0135 | -2.3311
-14 | -0.4102 | 0.17785 | 0.0096 | -2.3064
-13.5 | -0.3898 | 0.17062 | 0.0053 | -2.2846
-13 | -0.3695 | 0.16327 | 0.0026 | -2.2631
-12.5 | -0.3484 | 0.15689 | -0.0001 | -2.2207
-12 | -0.3278 | 0.15027 | -0.0031 | -2.1814
-11.5 | -0.3078 | 0.14331 | -0.0063 | -2.1478
-11 | -0.2893 | 0.1364 | -0.0103 | -2.121
-10.5 | -0.2712 | 0.12938 | -0.0132 | -2.0962
-10 | -0.2506 | 0.12322 | -0.015 | -2.0338
-9.5 | -0.2268 | 0.11691 | -0.0188 | -1.94
-9 | -0.2072 | 0.11072 | -0.0216 | -1.8714
-8.5 | -0.1928 | 0.1051 | -0.0252 | -1.8344
-8 | -0.1726 | 0.09884 | -0.0259 | -1.7463
-7.5 | -0.1505 | 0.09357 | -0.0281 | -1.6084
-7 | -0.128 | 0.08808 | -0.0311 | -1.4532
-6.5 | -0.1068 | 0.08222 | -0.0374 | -1.299
-6 | -0.0789 | 0.07578 | -0.0422 | -1.0412
-5.5 | -0.043 | 0.07084 | -0.0461 | -0.607
-4.5 | 0.0597 | 0.05701 | -0.0677 | 1.0472
-3.5 | 0.1942 | 0.04457 | -0.0884 | 4.3572
-3 | 0.2811 | 0.03925 | -0.1 | 7.1618
-2.5 | 0.3465 | 0.03399 | -0.1052 | 10.1942
-2 | 0.4361 | 0.0271 | -0.115 | 16.0923
-1.5 | 0.5241 | 0.01955 | -0.1228 | 26.8082
-1 | 0.6032 | 0.01197 | -0.1275 | 50.3926
-0.5 | 0.6729 | 0.01058 | -0.1272 | 63.6011
0 | 0.7419 | 0.01029 | -0.1264 | 72.0991
0.5 | 0.8099 | 0.01013 | -0.1255 | 79.9506
1 | 0.8773 | 0.01028 | -0.1246 | 85.3405
1.5 | 0.9442 | 0.0105 | -0.1236 | 89.9238
2 | 1.0107 | 0.01078 | -0.1226 | 93.757
2.5 | 1.0769 | 0.01118 | -0.1215 | 96.3238
3 | 1.1435 | 0.01142 | -0.1205 | 100.1313
3.5 | 1.2099 | 0.01175 | -0.1192 | 102.9702
4 | 1.2758 | 0.01218 | -0.1178 | 104.7455
4.5 | 1.3417 | 0.01263 | -0.1163 | 106.2312
5 | 1.4083 | 0.01303 | -0.1146 | 108.0814
7 | 1.66 | 0.01491 | -0.1043 | 111.3347
7.5 | 1.7048 | 0.01677 | -0.0995 | 101.6577
8 | 1.7285 | 0.01935 | -0.0925 | 89.3282
8.5 | 1.7507 | 0.02233 | -0.0867 | 78.4013
9 | 1.7648 | 0.02678 | -0.0829 | 65.8999
9.5 | 1.7737 | 0.03248 | -0.0807 | 54.609
10 | 1.7686 | 0.03961 | -0.0791 | 44.6503
10.5 | 1.7616 | 0.04695 | -0.0775 | 37.5208
11 | 1.7453 | 0.05526 | -0.0766 | 31.5834
11.5 | 1.7372 | 0.06297 | -0.0757 | 27.5877
12 | 1.696 | 0.07427 | -0.0769 | 22.8356
12.5 | 1.638 | 0.08787 | -0.0798 | 18.6412
13 | 1.5962 | 0.10041 | -0.0829 | 15.8968
13.5 | 1.5653 | 0.11222 | -0.0863 | 13.9485
14 | 1.5384 | 0.12404 | -0.0903 | 12.4025
14.5 | 1.5137 | 0.13619 | -0.0952 | 11.1146

## 41. Re 1M Mach 0.00 (1)
BIGFOIL.COM POLAR EXPORT
goe265
GOE 265 |  |  |  | Cl Max: | 1.919 | at alpha= | 11.5 | deg
JavaFoil+Calcfoil stall+Eppler ext transition |  |  |  | L/D Max: | 118.596 | at alpha= | 4.5 | deg
Re: | 1000000 |  |  | Cd Min: | 0.00765 | at alpha= | -1 | deg
Mach: | 0 |  |  | Cl=0 at alpha= | -6.3571 | deg
|  |  |  | @ Cl=0.1, Cd= | 0.036798
|  |  |  | @ Cl=0.4, Cd= | 0.021732
|  |  |  | @ Cl=0.6, Cd= | 0.0076705
alpha (deg) | Cl | Cd | Cm | Cl/Cd
-20 | -0.328 | 0.20952 | -0.04 | -1.565
-19.5 | -0.337 | 0.2002 | -0.041 | -1.683
-19 | -0.346 | 0.19161 | -0.041 | -1.804
-18.5 | -0.354 | 0.18101 | -0.041 | -1.955
-18 | -0.362 | 0.16798 | -0.042 | -2.153
-17.5 | -0.369 | 0.16193 | -0.042 | -2.277
-17 | -0.375 | 0.15353 | -0.042 | -2.442
-16.5 | -0.38 | 0.1423 | -0.042 | -2.67
-16 | -0.384 | 0.13669 | -0.043 | -2.808
-15.5 | -0.386 | 0.12784 | -0.043 | -3.021
-15 | -0.387 | 0.12083 | -0.043 | -3.202
-14.5 | -0.386 | 0.11241 | -0.044 | -3.43
-14 | -0.382 | 0.10804 | -0.044 | -3.538
-13.5 | -0.377 | 0.09966 | -0.044 | -3.778
-13 | -0.368 | 0.09562 | -0.045 | -3.852
-12.5 | -0.357 | 0.08858 | -0.045 | -4.033
-12 | -0.343 | 0.08353 | -0.044 | -4.108
-11.5 | -0.326 | 0.07884 | -0.043 | -4.134
-11 | -0.306 | 0.07439 | -0.043 | -4.118
-10.5 | -0.284 | 0.07002 | -0.044 | -4.051
-10 | -0.258 | 0.06581 | -0.044 | -3.921
-9.5 | -0.23 | 0.06191 | -0.045 | -3.711
-9 | -0.199 | 0.05843 | -0.045 | -3.4
-8.5 | -0.165 | 0.05508 | -0.045 | -3
-8 | -0.129 | 0.05197 | -0.046 | -2.479
-7.5 | -0.091 | 0.04922 | -0.046 | -1.846
-7 | -0.052 | 0.04633 | -0.05 | -1.12
-6.5 | -0.012 | 0.04388 | -0.051 | -0.264
-6 | 0.03 | 0.04071 | -0.056 | 0.734
-5.5 | 0.072 | 0.03809 | -0.058 | 1.901
-5 | 0.116 | 0.03606 | -0.059 | 3.213
-4.5 | 0.16 | 0.03389 | -0.061 | 4.732
-4 | 0.206 | 0.03176 | -0.064 | 6.482
-3.5 | 0.252 | 0.03019 | -0.065 | 8.343
-3 | 0.299 | 0.02849 | -0.068 | 10.499
-2.5 | 0.348 | 0.02672 | -0.071 | 13.012
-2 | 0.407 | 0.02106 | -0.081 | 19.311
-1.5 | 0.53 | 0.00768 | -0.105 | 68.982
-1 | 0.587 | 0.00765 | -0.106 | 76.764
-0.5 | 0.644 | 0.00774 | -0.106 | 83.201
0 | 0.707 | 0.00774 | -0.107 | 91.364
0.5 | 0.764 | 0.00905 | -0.108 | 84.352
1 | 0.821 | 0.00933 | -0.108 | 88.004
1.5 | 0.878 | 0.00839 | -0.109 | 104.616
2 | 0.936 | 0.01006 | -0.11 | 92.979
2.5 | 0.993 | 0.0105 | -0.11 | 94.611
3 | 1.051 | 0.01088 | -0.111 | 96.572
3.5 | 1.108 | 0.01129 | -0.112 | 98.137
4 | 1.165 | 0.01159 | -0.112 | 100.561
4.5 | 1.223 | 0.01031 | -0.113 | 118.596
5 | 1.28 | 0.01273 | -0.114 | 100.528
5.5 | 1.337 | 0.01235 | -0.114 | 108.313
6 | 1.394 | 0.01281 | -0.115 | 108.871
6.5 | 1.451 | 0.0132 | -0.116 | 109.916
7 | 1.508 | 0.01363 | -0.117 | 110.629
7.5 | 1.565 | 0.01419 | -0.117 | 110.239
8 | 1.62 | 0.01475 | -0.118 | 109.863
8.5 | 1.673 | 0.01525 | -0.119 | 109.699
9 | 1.725 | 0.01568 | -0.12 | 109.988
9.5 | 1.775 | 0.01996 | -0.12 | 88.968
10 | 1.825 | 0.02083 | -0.121 | 87.608
10.5 | 1.872 | 0.02181 | -0.122 | 85.832
11 | 1.918 | 0.01896 | -0.123 | 101.159
11.5 | 1.919 | 0.02351 | -0.121 | 81.609
12 | 1.905 | 0.03023 | -0.119 | 63.016
12.5 | 1.91 | 0.03298 | -0.118 | 57.912
13 | 1.908 | 0.03589 | -0.118 | 53.176
13.5 | 1.899 | 0.03974 | -0.118 | 47.787
14 | 1.887 | 0.044 | -0.117 | 42.894
14.5 | 1.871 | 0.04754 | -0.117 | 39.352
15 | 1.846 | 0.05203 | -0.117 | 35.475
15.5 | 1.811 | 0.05849 | -0.116 | 30.966
16 | 1.775 | 0.06427 | -0.116 | 27.613
16.5 | 1.739 | 0.06819 | -0.116 | 25.5

## 42. Re 1M Mach 0.00 (2)
BIGFOIL.COM POLAR EXPORT
goe265
GOE 265 |  |  |  | Cl Max: | 1.1314 | at alpha= | 4.5 | deg
XFOIL ncrit=9 |  |  |  | L/D Max: | 116.041 | at alpha= | 4.5 | deg
Re: | 1000000 |  |  | Cd Min: | 0.24436 | at alpha= | -20 | deg
Mach: | 0 |  |  | Cl=0 at alpha= | -5.3384 | deg
|  |  |  | @ Cl=0.1, Cd= | 0.020049
|  |  |  | @ Cl=0.4, Cd= | 0.0090601
|  |  |  | @ Cl=0.6, Cd= | 0.0083298
alpha (deg) | Cl | Cd | Cm | Cl/Cd
-20 | -0.631 | 0.24436 | 0.0527 | -2.5823
-19.5 | -0.6129 | 0.23876 | 0.0489 | -2.567
-19 | -0.5946 | 0.2329 | 0.0452 | -2.553
-18.5 | -0.5764 | 0.2267 | 0.0415 | -2.5426
-18 | -0.5579 | 0.21963 | 0.0377 | -2.5402
-17.5 | -0.5402 | 0.21288 | 0.0338 | -2.5376
-17 | -0.5234 | 0.20619 | 0.03 | -2.5384
-16.5 | -0.5069 | 0.20002 | 0.0274 | -2.5342
-16 | -0.4893 | 0.19431 | 0.0244 | -2.5181
-15.5 | -0.472 | 0.18833 | 0.0214 | -2.5062
-15 | -0.4552 | 0.18211 | 0.0184 | -2.4996
-14.5 | -0.4391 | 0.1749 | 0.0152 | -2.5106
-14 | -0.4252 | 0.16757 | 0.0114 | -2.5374
-13.5 | -0.4102 | 0.16106 | 0.0094 | -2.5469
-13 | -0.3936 | 0.15544 | 0.0071 | -2.5322
-12.5 | -0.3773 | 0.14959 | 0.0046 | -2.5222
-12 | -0.3614 | 0.14348 | 0.0021 | -2.5188
-11.5 | -0.3476 | 0.13613 | -0.0014 | -2.5534
-11 | -0.3354 | 0.12906 | -0.0049 | -2.5988
-10.5 | -0.3194 | 0.12302 | -0.0063 | -2.5963
-10 | -0.3017 | 0.1178 | -0.0084 | -2.5611
-9.5 | -0.2846 | 0.11213 | -0.011 | -2.5381
-9 | -0.2722 | 0.10481 | -0.0157 | -2.5971
-8.5 | -0.2532 | 0.09742 | -0.0202 | -2.5991
-8 | -0.235 | 0.09337 | -0.0206 | -2.5169
-7.5 | -0.2153 | 0.08867 | -0.023 | -2.4281
-6.5 | -0.155 | 0.07261 | -0.0419 | -2.1347
-6 | -0.1165 | 0.0685 | -0.0458 | -1.7007
-5 | 0.0596 | 0.02136 | -0.1071 | 2.7903
-4.5 | 0.1169 | 0.0195 | -0.1082 | 5.9949
-4 | 0.1716 | 0.02032 | -0.1074 | 8.4449
-3.5 | 0.2342 | 0.01048 | -0.112 | 22.3473
-2.5 | 0.3481 | 0.00958 | -0.1115 | 36.3361
-2 | 0.405 | 0.00901 | -0.1113 | 44.9501
-1.5 | 0.4619 | 0.00871 | -0.1111 | 53.031
-1 | 0.5187 | 0.00856 | -0.1108 | 60.5958
-0.5 | 0.5755 | 0.00836 | -0.1105 | 68.8397
0 | 0.6322 | 0.00829 | -0.1102 | 76.2606
0.5 | 0.6887 | 0.00832 | -0.11 | 82.7764
1 | 0.745 | 0.00839 | -0.1097 | 88.7962
1.5 | 0.801 | 0.00855 | -0.1095 | 93.6842
2 | 0.8567 | 0.00866 | -0.1092 | 98.9261
2.5 | 0.9119 | 0.00887 | -0.1089 | 102.8072
3 | 0.9671 | 0.00908 | -0.1086 | 106.5088
3.5 | 1.022 | 0.00929 | -0.1083 | 110.0108
4 | 1.0768 | 0.00953 | -0.1081 | 112.9906
4.5 | 1.1314 | 0.00975 | -0.1078 | 116.041

## 43. Re 1M Mach 0.10 (1)
BIGFOIL.COM POLAR EXPORT
goe265
GOE 265 |  |  |  | Cl Max: | 1.925 | at alpha= | 11 | deg
JavaFoil+Calcfoil stall+Eppler ext transition |  |  |  | L/D Max: | 118.92 | at alpha= | 4.5 | deg
Re: | 1000000 |  |  | Cd Min: | 0.00765 | at alpha= | -1.5 | deg
Mach: | 0.1 |  |  | Cl=0 at alpha= | -6.3571 | deg
|  |  |  | @ Cl=0.1, Cd= | 0.036953
|  |  |  | @ Cl=0.4, Cd= | 0.02401
|  |  |  | @ Cl=0.6, Cd= | 0.00768
alpha (deg) | Cl | Cd | Cm | Cl/Cd
-19.5 | -0.301 | 0.21392 | -0.041 | -1.409
-19 | -0.312 | 0.19798 | -0.041 | -1.576
-18.5 | -0.322 | 0.18511 | -0.041 | -1.74
-18 | -0.332 | 0.17639 | -0.041 | -1.881
-17.5 | -0.341 | 0.16988 | -0.042 | -2.007
-17 | -0.349 | 0.15906 | -0.042 | -2.196
-16.5 | -0.357 | 0.14927 | -0.042 | -2.389
-16 | -0.363 | 0.14047 | -0.043 | -2.582
-15.5 | -0.367 | 0.13235 | -0.043 | -2.775
-15 | -0.37 | 0.12345 | -0.043 | -2.998
-14.5 | -0.371 | 0.11629 | -0.044 | -3.191
-14 | -0.37 | 0.10897 | -0.044 | -3.394
-13.5 | -0.366 | 0.10178 | -0.044 | -3.596
-13 | -0.36 | 0.09464 | -0.044 | -3.799
-12.5 | -0.35 | 0.08992 | -0.045 | -3.898
-12 | -0.338 | 0.085 | -0.045 | -3.976
-11.5 | -0.322 | 0.07917 | -0.044 | -4.07
-11 | -0.303 | 0.07477 | -0.043 | -4.059
-10.5 | -0.282 | 0.07053 | -0.044 | -3.995
-10 | -0.257 | 0.06597 | -0.044 | -3.896
-9.5 | -0.229 | 0.06245 | -0.045 | -3.67
-9 | -0.199 | 0.05883 | -0.045 | -3.375
-8.5 | -0.165 | 0.05531 | -0.046 | -2.991
-8 | -0.129 | 0.05224 | -0.046 | -2.469
-7.5 | -0.091 | 0.0494 | -0.047 | -1.843
-7 | -0.052 | 0.04672 | -0.049 | -1.112
-6.5 | -0.012 | 0.04402 | -0.05 | -0.263
-6 | 0.03 | 0.04109 | -0.055 | 0.729
-5.5 | 0.073 | 0.03856 | -0.057 | 1.883
-5 | 0.116 | 0.036 | -0.06 | 3.234
-4.5 | 0.161 | 0.03401 | -0.061 | 4.733
-4 | 0.207 | 0.03186 | -0.064 | 6.488
-3.5 | 0.253 | 0.03024 | -0.066 | 8.366
-3 | 0.3 | 0.02864 | -0.068 | 10.489
-2.5 | 0.349 | 0.02682 | -0.071 | 13.017
-2 | 0.402 | 0.0239 | -0.076 | 16.812
-1.5 | 0.532 | 0.00765 | -0.105 | 69.559
-1 | 0.59 | 0.00768 | -0.106 | 76.834
-0.5 | 0.648 | 0.00768 | -0.107 | 84.274
0 | 0.71 | 0.00778 | -0.107 | 91.296
0.5 | 0.768 | 0.00905 | -0.108 | 84.785
1 | 0.825 | 0.0094 | -0.109 | 87.774
1.5 | 0.883 | 0.00842 | -0.109 | 104.84
2 | 0.94 | 0.01011 | -0.11 | 93.009
2.5 | 0.998 | 0.01055 | -0.111 | 94.647
3 | 1.056 | 0.01093 | -0.112 | 96.607
3.5 | 1.113 | 0.01126 | -0.112 | 98.902
4 | 1.171 | 0.01142 | -0.113 | 102.514
4.5 | 1.229 | 0.01033 | -0.114 | 118.92
5 | 1.286 | 0.01277 | -0.114 | 100.689
5.5 | 1.344 | 0.01239 | -0.115 | 108.459
6 | 1.401 | 0.01285 | -0.116 | 108.985
6.5 | 1.458 | 0.01325 | -0.116 | 110.036
7 | 1.515 | 0.01369 | -0.117 | 110.68
7.5 | 1.572 | 0.01426 | -0.118 | 110.232
8 | 1.628 | 0.01482 | -0.119 | 109.794
8.5 | 1.68 | 0.01539 | -0.119 | 109.182
9 | 1.732 | 0.01578 | -0.12 | 109.787
9.5 | 1.783 | 0.02011 | -0.121 | 88.644
10 | 1.832 | 0.021 | -0.122 | 87.204
10.5 | 1.879 | 0.02202 | -0.122 | 85.343
11 | 1.925 | 0.0191 | -0.123 | 100.776
11.5 | 1.921 | 0.024 | -0.121 | 80.012
12 | 1.904 | 0.0309 | -0.119 | 61.612
12.5 | 1.907 | 0.03383 | -0.119 | 56.376
13 | 1.903 | 0.03692 | -0.118 | 51.55
13.5 | 1.893 | 0.04079 | -0.118 | 46.415
14 | 1.876 | 0.04534 | -0.118 | 41.368
14.5 | 1.856 | 0.0492 | -0.117 | 37.735
15 | 1.822 | 0.05519 | -0.117 | 33.019
15.5 | 1.786 | 0.06087 | -0.116 | 29.349
16 | 1.745 | 0.06664 | -0.116 | 26.178

## 44. Re 1M Mach 0.10 (2)
BIGFOIL.COM POLAR EXPORT
goe265
GOE 265 |  |  |  | Cl Max: | 1.7767 | at alpha= | 13.5 | deg
XFOIL ncrit=9 |  |  |  | L/D Max: | 136.031 | at alpha= | 6 | deg
Re: | 1000000 |  |  | Cd Min: | 0.24498 | at alpha= | -20 | deg
Mach: | 0.1 |  |  | Cl=0 at alpha= | -5.2664 | deg
|  |  |  | @ Cl=0.1, Cd= | 0.014069
|  |  |  | @ Cl=0.4, Cd= | 0.0091691
|  |  |  | @ Cl=0.6, Cd= | 0.008354
alpha (deg) | Cl | Cd | Cm | Cl/Cd
-20 | -0.6325 | 0.24498 | 0.0529 | -2.5818
-19.5 | -0.6142 | 0.23933 | 0.0492 | -2.5663
-19 | -0.5958 | 0.23343 | 0.0454 | -2.5524
-18.5 | -0.5774 | 0.22719 | 0.0417 | -2.5415
-18 | -0.5587 | 0.22008 | 0.0378 | -2.5386
-17.5 | -0.5408 | 0.21331 | 0.0339 | -2.5353
-17 | -0.5238 | 0.20661 | 0.03 | -2.5352
-16.5 | -0.5071 | 0.20043 | 0.0275 | -2.5301
-16 | -0.4893 | 0.19469 | 0.0244 | -2.5132
-15.5 | -0.4718 | 0.18866 | 0.0214 | -2.5008
-15 | -0.4548 | 0.18241 | 0.0184 | -2.4933
-14.5 | -0.4386 | 0.17518 | 0.0151 | -2.5037
-14 | -0.4245 | 0.16787 | 0.0113 | -2.5287
-13.5 | -0.4092 | 0.16135 | 0.0093 | -2.5361
-13 | -0.3925 | 0.15571 | 0.007 | -2.5207
-12.5 | -0.376 | 0.14983 | 0.0045 | -2.5095
-12 | -0.3601 | 0.14368 | 0.0019 | -2.5063
-11.5 | -0.3462 | 0.13634 | -0.0016 | -2.5392
-11 | -0.3337 | 0.12929 | -0.0051 | -2.581
-10.5 | -0.3176 | 0.12325 | -0.0064 | -2.5769
-10 | -0.2998 | 0.118 | -0.0086 | -2.5407
-9.5 | -0.2827 | 0.11231 | -0.0111 | -2.5171
-9 | -0.2701 | 0.10501 | -0.0158 | -2.5721
-8.5 | -0.2514 | 0.09772 | -0.0202 | -2.5727
-8 | -0.2329 | 0.09361 | -0.0206 | -2.488
-7.5 | -0.2132 | 0.08889 | -0.023 | -2.3985
-7 | -0.1871 | 0.08113 | -0.033 | -2.3062
-6.5 | -0.1542 | 0.07296 | -0.0417 | -2.1135
-6 | -0.1162 | 0.06883 | -0.0454 | -1.6882
-5.5 | -0.055 | 0.06005 | -0.0607 | -0.9159
-5 | 0.0627 | 0.01476 | -0.112 | 4.248
-4.5 | 0.1199 | 0.0137 | -0.1122 | 8.7518
-4 | 0.1774 | 0.01238 | -0.1124 | 14.3296
-3.5 | 0.2348 | 0.01065 | -0.1126 | 22.0469
-3 | 0.2922 | 0.0102 | -0.1124 | 28.6471
-2.5 | 0.3496 | 0.00966 | -0.1121 | 36.1905
-2 | 0.4071 | 0.0091 | -0.1119 | 44.7363
-1.5 | 0.4644 | 0.00875 | -0.1116 | 53.0743
-1 | 0.5216 | 0.00858 | -0.1113 | 60.7925
-0.5 | 0.5788 | 0.00838 | -0.1111 | 69.0692
0 | 0.6358 | 0.00831 | -0.1108 | 76.5102
0.5 | 0.6927 | 0.00833 | -0.1105 | 83.1573
1 | 0.7493 | 0.00841 | -0.1103 | 89.0963
1.5 | 0.8056 | 0.00859 | -0.1099 | 93.7835
2 | 0.8617 | 0.0087 | -0.1097 | 99.046
2.5 | 0.9173 | 0.00892 | -0.1094 | 102.8363
3 | 0.9729 | 0.00912 | -0.1091 | 106.6776
3.5 | 1.0282 | 0.00934 | -0.1088 | 110.0857
4 | 1.0833 | 0.00958 | -0.1085 | 113.0793
4.5 | 1.1383 | 0.00981 | -0.1082 | 116.0347
6 | 1.2991 | 0.00955 | -0.1069 | 136.0314
6.5 | 1.3527 | 0.00995 | -0.1064 | 135.9497
7 | 1.4057 | 0.01038 | -0.1059 | 135.4239
7.5 | 1.4582 | 0.01085 | -0.1054 | 134.3963
8 | 1.5081 | 0.01158 | -0.1046 | 130.2332
8.5 | 1.5489 | 0.01328 | -0.1027 | 116.634
9 | 1.5931 | 0.01445 | -0.1012 | 110.2491
9.5 | 1.6396 | 0.01528 | -0.0999 | 107.3037
10 | 1.685 | 0.01613 | -0.0986 | 104.4637
10.5 | 1.7276 | 0.01713 | -0.0969 | 100.8523
11.5 | 1.7466 | 0.02309 | -0.0851 | 75.6431
12 | 1.7609 | 0.02552 | -0.0809 | 69.0008
12.5 | 1.7651 | 0.02937 | -0.0774 | 60.0987
13 | 1.7742 | 0.03343 | -0.0755 | 53.0721
13.5 | 1.7767 | 0.03869 | -0.0745 | 45.9214
14 | 1.77 | 0.04531 | -0.0741 | 39.0642
14.5 | 1.7479 | 0.0541 | -0.0743 | 32.3087
15 | 1.7243 | 0.0634 | -0.075 | 27.1972
15.5 | 1.7053 | 0.07254 | -0.0762 | 23.5084
16 | 1.682 | 0.08271 | -0.0781 | 20.3361
16.5 | 1.6562 | 0.09359 | -0.0805 | 17.6963
17 | 1.6297 | 0.10486 | -0.0834 | 15.5417
17.5 | 1.6044 | 0.11627 | -0.0869 | 13.7989
18 | 1.5804 | 0.12764 | -0.0908 | 12.3817
18.5 | 1.5594 | 0.13881 | -0.0951 | 11.2341

## 45. Re 1M Mach 0.25 (1)
BIGFOIL.COM POLAR EXPORT
goe265
GOE 265 |  |  |  | Cl Max: | 1.904 | at alpha= | 11 | deg
JavaFoil+Calcfoil stall+Eppler ext transition |  |  |  | L/D Max: | 121.014 | at alpha= | 4.5 | deg
Re: | 1000000 |  |  | Cd Min: | 0.00758 | at alpha= | -1.5 | deg
Mach: | 0.25 |  |  | Cl=0 at alpha= | -6.3571 | deg
|  |  |  | @ Cl=0.1, Cd= | 0.038067
|  |  |  | @ Cl=0.4, Cd= | 0.026145
|  |  |  | @ Cl=0.6, Cd= | 0.007616
alpha (deg) | Cl | Cd | Cm | Cl/Cd
-17 | -0.053 | 0.19436 | -0.043 | -0.271
-16.5 | -0.117 | 0.19097 | -0.042 | -0.611
-16 | -0.158 | 0.1873 | -0.041 | -0.842
-15.5 | -0.189 | 0.18566 | -0.041 | -1.02
-15 | -0.217 | 0.16413 | -0.042 | -1.319
-14.5 | -0.24 | 0.14578 | -0.043 | -1.644
-14 | -0.259 | 0.13392 | -0.043 | -1.933
-13.5 | -0.274 | 0.12273 | -0.044 | -2.233
-13 | -0.285 | 0.11129 | -0.045 | -2.559
-12.5 | -0.291 | 0.10075 | -0.045 | -2.887
-12 | -0.292 | 0.09346 | -0.045 | -3.126
-11.5 | -0.288 | 0.08567 | -0.046 | -3.365
-11 | -0.279 | 0.08013 | -0.045 | -3.485
-10.5 | -0.265 | 0.07408 | -0.044 | -3.58
-10 | -0.247 | 0.06918 | -0.045 | -3.564
-9.5 | -0.223 | 0.06477 | -0.045 | -3.448
-9 | -0.196 | 0.06056 | -0.046 | -3.237
-8.5 | -0.165 | 0.0569 | -0.046 | -2.898
-8 | -0.129 | 0.05358 | -0.046 | -2.413
-7.5 | -0.092 | 0.05041 | -0.047 | -1.819
-7 | -0.052 | 0.04757 | -0.048 | -1.102
-6.5 | -0.012 | 0.04499 | -0.05 | -0.261
-6 | 0.03 | 0.0424 | -0.052 | 0.716
-5.5 | 0.074 | 0.03961 | -0.057 | 1.865
-5 | 0.119 | 0.03694 | -0.06 | 3.21
-4.5 | 0.164 | 0.03469 | -0.062 | 4.735
-4 | 0.211 | 0.03245 | -0.064 | 6.506
-3.5 | 0.259 | 0.03067 | -0.066 | 8.435
-3 | 0.307 | 0.0292 | -0.068 | 10.518
-2.5 | 0.357 | 0.02741 | -0.071 | 13.029
-2 | 0.408 | 0.02591 | -0.074 | 15.739
-1.5 | 0.546 | 0.00758 | -0.108 | 72.135
-1 | 0.606 | 0.00762 | -0.109 | 79.458
-0.5 | 0.665 | 0.00762 | -0.11 | 87.286
0 | 0.73 | 0.00776 | -0.11 | 94.021
0.5 | 0.788 | 0.00793 | -0.111 | 99.462
1 | 0.847 | 0.00946 | -0.112 | 89.531
1.5 | 0.907 | 0.00843 | -0.112 | 107.5
2 | 0.966 | 0.01035 | -0.113 | 93.302
2.5 | 1.025 | 0.01079 | -0.114 | 95.011
3 | 1.084 | 0.01115 | -0.115 | 97.241
3.5 | 1.143 | 0.01151 | -0.115 | 99.378
4 | 1.202 | 0.01169 | -0.116 | 102.865
4.5 | 1.261 | 0.01042 | -0.117 | 121.014
5 | 1.32 | 0.01306 | -0.118 | 101.063
5.5 | 1.379 | 0.01265 | -0.118 | 109.012
6 | 1.437 | 0.01316 | -0.119 | 109.192
6.5 | 1.496 | 0.0136 | -0.12 | 109.983
7 | 1.554 | 0.01409 | -0.12 | 110.288
7.5 | 1.611 | 0.01468 | -0.121 | 109.795
8 | 1.668 | 0.01534 | -0.122 | 108.687
8.5 | 1.72 | 0.01602 | -0.123 | 107.368
9 | 1.772 | 0.01652 | -0.123 | 107.251
9.5 | 1.786 | 0.02169 | -0.122 | 82.34
10 | 1.828 | 0.02274 | -0.122 | 80.373
10.5 | 1.866 | 0.02389 | -0.123 | 78.116
11 | 1.904 | 0.02502 | -0.123 | 76.112
11.5 | 1.892 | 0.03282 | -0.12 | 57.642
12 | 1.893 | 0.03564 | -0.12 | 53.114
12.5 | 1.882 | 0.03943 | -0.12 | 47.726
13 | 1.864 | 0.04309 | -0.12 | 43.265
13.5 | 1.829 | 0.04899 | -0.119 | 37.342
14 | 1.788 | 0.05386 | -0.119 | 33.194
14.5 | 1.726 | 0.06172 | -0.117 | 27.973
15 | 1.658 | 0.06967 | -0.116 | 23.793
15.5 | 1.578 | 0.07825 | -0.115 | 20.171
16 | 1.487 | 0.08798 | -0.114 | 16.905

## 46. Re 1M Mach 0.25 (2)
BIGFOIL.COM POLAR EXPORT
goe265
GOE 265 |  |  |  | Cl Max: | 1.7686 | at alpha= | 10.5 | deg
XFOIL ncrit=9 |  |  |  | L/D Max: | 134.793 | at alpha= | 6.5 | deg
Re: | 1000000 |  |  | Cd Min: | 0.24862 | at alpha= | -20 | deg
Mach: | 0.25 |  |  | Cl=0 at alpha= | -5.0035 | deg
|  |  |  | @ Cl=0.1, Cd= | 0.040474
|  |  |  | @ Cl=0.4, Cd= | 0.0098316
|  |  |  | @ Cl=0.6, Cd= | 0.0085253
alpha (deg) | Cl | Cd | Cm | Cl/Cd
-20 | -0.6412 | 0.24862 | 0.0544 | -2.579
-19.5 | -0.6219 | 0.24265 | 0.0504 | -2.563
-19 | -0.6026 | 0.23647 | 0.0465 | -2.5483
-18.5 | -0.5833 | 0.23001 | 0.0426 | -2.536
-18 | -0.5636 | 0.22269 | 0.0385 | -2.5309
-17.5 | -0.5446 | 0.21578 | 0.0344 | -2.5239
-16.5 | -0.5086 | 0.20271 | 0.0277 | -2.509
-16 | -0.4899 | 0.1968 | 0.0245 | -2.4893
-15.5 | -0.4714 | 0.19054 | 0.0213 | -2.474
-15 | -0.4534 | 0.18407 | 0.0181 | -2.4632
-14.5 | -0.4362 | 0.17672 | 0.0147 | -2.4683
-14 | -0.4207 | 0.1695 | 0.0109 | -2.482
-13.5 | -0.4044 | 0.16295 | 0.0088 | -2.4817
-13 | -0.387 | 0.15718 | 0.0063 | -2.4621
-12.5 | -0.3697 | 0.15111 | 0.0037 | -2.4466
-12 | -0.3532 | 0.14478 | 0.0011 | -2.4396
-11.5 | -0.3385 | 0.13743 | -0.0026 | -2.4631
-11 | -0.325 | 0.1305 | -0.006 | -2.4904
-10.5 | -0.3079 | 0.12448 | -0.0073 | -2.4735
-10 | -0.2897 | 0.11905 | -0.0095 | -2.4334
-9.5 | -0.2723 | 0.11319 | -0.0121 | -2.4057
-9 | -0.2541 | 0.10556 | -0.0183 | -2.4072
-8.5 | -0.2409 | 0.09922 | -0.0201 | -2.4279
-8 | -0.2216 | 0.09489 | -0.0208 | -2.3353
-7.5 | -0.2015 | 0.08999 | -0.0234 | -2.2391
-7 | -0.1804 | 0.08295 | -0.0311 | -2.1748
-6.5 | -0.1468 | 0.07556 | -0.04 | -1.9428
-6 | -0.1133 | 0.07046 | -0.0435 | -1.608
-5 | 0.0004 | 0.05335 | -0.0699 | 0.0074977
-4.5 | 0.0469 | 0.05103 | -0.0717 | 0.91907
-3.5 | 0.2379 | 0.01306 | -0.1154 | 18.2159
-3 | 0.2981 | 0.01096 | -0.1158 | 27.1989
-2.5 | 0.3581 | 0.01021 | -0.1156 | 35.0735
-2 | 0.4179 | 0.00967 | -0.1152 | 43.2161
-1.5 | 0.4777 | 0.009 | -0.1149 | 53.0778
-1 | 0.5372 | 0.00876 | -0.1145 | 61.3242
-0.5 | 0.5965 | 0.00853 | -0.1142 | 69.9297
0 | 0.6556 | 0.00845 | -0.1138 | 77.5858
0.5 | 0.7145 | 0.00848 | -0.1134 | 84.2571
1 | 0.7733 | 0.00858 | -0.1131 | 90.1282
2 | 0.8895 | 0.00893 | -0.1123 | 99.6081
2.5 | 0.947 | 0.00922 | -0.1119 | 102.7115
3 | 1.0047 | 0.00939 | -0.1115 | 106.9968
3.5 | 1.0622 | 0.00962 | -0.1111 | 110.4158
4 | 1.1195 | 0.00989 | -0.1106 | 113.1951
4.5 | 1.1765 | 0.01017 | -0.1101 | 115.6834
5 | 1.231 | 0.00921 | -0.1095 | 133.6591
5.5 | 1.2879 | 0.00957 | -0.1089 | 134.5768
6 | 1.3441 | 0.01 | -0.1083 | 134.41
6.5 | 1.4005 | 0.01039 | -0.1076 | 134.7931
7 | 1.456 | 0.01086 | -0.1068 | 134.07
7.5 | 1.5097 | 0.01151 | -0.1058 | 131.1642
8 | 1.5544 | 0.01304 | -0.1038 | 119.2025
8.5 | 1.5995 | 0.01442 | -0.1017 | 110.9223
9 | 1.6468 | 0.01546 | -0.0998 | 106.5201
9.5 | 1.6916 | 0.01661 | -0.0975 | 101.8423
10 | 1.7373 | 0.01756 | -0.0954 | 98.9351
10.5 | 1.7686 | 0.01941 | -0.0916 | 91.118
11 | 1.7476 | 0.02399 | -0.0823 | 72.847
11.5 | 1.7548 | 0.02771 | -0.0783 | 63.3273
12 | 1.7601 | 0.03241 | -0.076 | 54.3073
12.5 | 1.7541 | 0.03897 | -0.075 | 45.0115
13 | 1.749 | 0.04572 | -0.0745 | 38.2546
13.5 | 1.7338 | 0.05383 | -0.0745 | 32.2088
14 | 1.7111 | 0.06305 | -0.075 | 27.1388
14.5 | 1.6833 | 0.07341 | -0.0764 | 22.9301
15 | 1.65 | 0.08506 | -0.0787 | 19.3981
15.5 | 1.6126 | 0.09779 | -0.0818 | 16.4904

## 47. Re 1M Mach 0.50 (1)
BIGFOIL.COM POLAR EXPORT
goe265
GOE 265 |  |  |  | Cl Max: | 1.816 | at alpha= | 9.5 | deg
JavaFoil+Calcfoil stall+Eppler ext transition |  |  |  | L/D Max: | 104.507 | at alpha= | 0.5 | deg
Re: | 1000000 |  |  | Cd Min: | 0.00817 | at alpha= | 0 | deg
Mach: | 0.5 |  |  | Cl=0 at alpha= | -6.3718 | deg
|  |  |  | @ Cl=0.1, Cd= | 0.042756
|  |  |  | @ Cl=0.4, Cd= | 0.030344
|  |  |  | @ Cl=0.6, Cd= | 0.022412
alpha (deg) | Cl | Cd | Cm | Cl/Cd
-20 | -0.623 | 0.19322 | -0.056 | -3.225
-19.5 | -0.602 | 0.18787 | -0.056 | -3.205
-19 | -0.581 | 0.18191 | -0.056 | -3.194
-18.5 | -0.56 | 0.17833 | -0.056 | -3.138
-18 | -0.539 | 0.16906 | -0.058 | -3.189
-17.5 | -0.517 | 0.16447 | -0.057 | -3.141
-17 | -0.494 | 0.15366 | -0.056 | -3.216
-16.5 | -0.472 | 0.15293 | -0.054 | -3.085
-16 | -0.45 | 0.14844 | -0.054 | -3.029
-15.5 | -0.427 | 0.13608 | -0.054 | -3.14
-15 | -0.405 | 0.13221 | -0.054 | -3.065
-14.5 | -0.383 | 0.13583 | -0.053 | -2.817
-14 | -0.36 | 0.13221 | -0.053 | -2.724
-13.5 | -0.337 | 0.12776 | -0.053 | -2.642
-13 | -0.315 | 0.12475 | -0.053 | -2.524
-12.5 | -0.292 | 0.12097 | -0.053 | -2.414
-12 | -0.269 | 0.1073 | -0.054 | -2.508
-11.5 | -0.246 | 0.11483 | -0.053 | -2.141
-11 | -0.223 | 0.1017 | -0.054 | -2.19
-10.5 | -0.199 | 0.10395 | -0.053 | -1.916
-10 | -0.175 | 0.09757 | -0.049 | -1.796
-9.5 | -0.152 | 0.09352 | -0.049 | -1.621
-9 | -0.128 | 0.09103 | -0.049 | -1.405
-8.5 | -0.104 | 0.09078 | -0.05 | -1.145
-8 | -0.08 | 0.08861 | -0.05 | -0.902
-7.5 | -0.056 | 0.08335 | -0.05 | -0.669
-7 | -0.031 | 0.06789 | -0.053 | -0.463
-6.5 | -0.01 | 0.05099 | -0.052 | -0.2
-6 | 0.029 | 0.0482 | -0.051 | 0.609
-5.5 | 0.075 | 0.04423 | -0.053 | 1.693
-5 | 0.124 | 0.04134 | -0.054 | 2.989
-4.5 | 0.174 | 0.03891 | -0.055 | 4.477
-4 | 0.227 | 0.03624 | -0.063 | 6.27
-3.5 | 0.281 | 0.03403 | -0.068 | 8.268
-3 | 0.336 | 0.03215 | -0.071 | 10.461
-2.5 | 0.392 | 0.03065 | -0.074 | 12.784
-2 | 0.448 | 0.02851 | -0.076 | 15.712
-1.5 | 0.506 | 0.02673 | -0.081 | 18.942
-1 | 0.564 | 0.0258 | -0.083 | 21.854
-0.5 | 0.742 | 0.00905 | -0.123 | 81.996
0 | 0.814 | 0.00817 | -0.123 | 99.695
0.5 | 0.88 | 0.00842 | -0.124 | 104.507
1 | 0.946 | 0.01031 | -0.125 | 91.682
1.5 | 1.011 | 0.01087 | -0.126 | 93.047
2 | 1.077 | 0.01136 | -0.127 | 94.78
2.5 | 1.143 | 0.01184 | -0.127 | 96.504
3 | 1.208 | 0.01233 | -0.128 | 97.997
3.5 | 1.273 | 0.01288 | -0.129 | 98.793
4 | 1.31 | 0.01689 | -0.127 | 77.531
4.5 | 1.371 | 0.01774 | -0.128 | 77.283
5 | 1.43 | 0.01877 | -0.128 | 76.193
5.5 | 1.489 | 0.01973 | -0.129 | 75.47
6 | 1.547 | 0.01988 | -0.129 | 77.802
6.5 | 1.602 | 0.02106 | -0.129 | 76.073
7 | 1.656 | 0.02242 | -0.13 | 73.866
7.5 | 1.708 | 0.02378 | -0.13 | 71.826
8 | 1.753 | 0.02544 | -0.131 | 68.928
8.5 | 1.784 | 0.0274 | -0.131 | 65.119
9 | 1.806 | 0.02985 | -0.13 | 60.503
9.5 | 1.816 | 0.03255 | -0.13 | 55.811
10 | 1.809 | 0.03628 | -0.13 | 49.863
10.5 | 1.748 | 0.05259 | -0.126 | 33.23
11 | 1.666 | 0.06143 | -0.124 | 27.127
11.5 | 1.02 | 0.10599 | -0.108 | 9.627
12 | 0.993 | 0.12084 | -0.066 | 8.215
12.5 | 1.04 | 0.13532 | -0.089 | 7.685
13 | 1.063 | 0.13866 | -0.085 | 7.666
13.5 | 1.1 | 0.14558 | -0.091 | 7.555
14 | 1.122 | 0.14992 | -0.085 | 7.481
14.5 | 1.154 | 0.15725 | -0.089 | 7.341

## 48. Re 1M Mach 0.50 (2)
BIGFOIL.COM POLAR EXPORT
goe265
GOE 265 |  |  |  | Cl Max: | 1.8263 | at alpha= | 10.5 | deg
XFOIL ncrit=9 |  |  |  | L/D Max: | 129.051 | at alpha= | 5.5 | deg
Re: | 1000000 |  |  | Cd Min: | 0.26817 | at alpha= | -20 | deg
Mach: | 0.5 |  |  | Cl=0 at alpha= | -5.0942 | deg
|  |  |  | @ Cl=0.1, Cd= | 0.052408
|  |  |  | @ Cl=0.4, Cd= | 0.026354
|  |  |  | @ Cl=0.6, Cd= | 0.010121
alpha (deg) | Cl | Cd | Cm | Cl/Cd
-20 | -0.688 | 0.26817 | 0.0617 | -2.5655
-19.5 | -0.6642 | 0.26053 | 0.0568 | -2.5494
-19 | -0.6405 | 0.25281 | 0.052 | -2.5335
-18.5 | -0.6165 | 0.24469 | 0.0472 | -2.5195
-18 | -0.5926 | 0.23654 | 0.0422 | -2.5053
-17 | -0.5469 | 0.22123 | 0.0335 | -2.4721
-16.5 | -0.5237 | 0.21427 | 0.0295 | -2.4441
-16 | -0.5005 | 0.20716 | 0.0254 | -2.416
-15.5 | -0.4777 | 0.19981 | 0.0214 | -2.3908
-15 | -0.4552 | 0.19211 | 0.0174 | -2.3695
-14.5 | -0.4333 | 0.18442 | 0.0131 | -2.3495
-14 | -0.4127 | 0.17681 | 0.0094 | -2.3341
-13.5 | -0.3915 | 0.17023 | 0.0066 | -2.2998
-13 | -0.3702 | 0.1636 | 0.0034 | -2.2628
-12.5 | -0.3495 | 0.15671 | 0.0002 | -2.2302
-12 | -0.3299 | 0.1493 | -0.0036 | -2.2096
-11.5 | -0.3113 | 0.14229 | -0.0072 | -2.1878
-11 | -0.2922 | 0.1354 | -0.0093 | -2.1581
-10.5 | -0.2717 | 0.12933 | -0.0118 | -2.1008
-10 | -0.2506 | 0.12303 | -0.0149 | -2.0369
-9.5 | -0.2315 | 0.11634 | -0.0183 | -1.9899
-9 | -0.2161 | 0.11025 | -0.021 | -1.9601
-8.5 | -0.1967 | 0.10426 | -0.0223 | -1.8866
-7.5 | -0.1528 | 0.0933 | -0.0276 | -1.6377
-7 | -0.1333 | 0.08692 | -0.0328 | -1.5336
-6.5 | -0.1125 | 0.08089 | -0.0374 | -1.3908
-6 | -0.0826 | 0.07561 | -0.0399 | -1.0924
-5.5 | -0.0405 | 0.06946 | -0.0493 | -0.58307
-5 | 0.0094 | 0.06208 | -0.0611 | 0.15142
-4.5 | 0.0556 | 0.05662 | -0.0661 | 0.98199
-4 | 0.1317 | 0.0494 | -0.0813 | 2.666
-3.5 | 0.1935 | 0.04348 | -0.0886 | 4.4503
-3 | 0.2819 | 0.03708 | -0.1012 | 7.6025
-2.5 | 0.3565 | 0.03113 | -0.1087 | 11.452
-1.5 | 0.5354 | 0.01149 | -0.1286 | 46.597
-1 | 0.6057 | 0.01 | -0.1284 | 60.57
-0.5 | 0.6753 | 0.00955 | -0.1276 | 70.712
0 | 0.7443 | 0.00927 | -0.1268 | 80.2913
0.5 | 0.8126 | 0.00924 | -0.126 | 87.9437
1 | 0.88 | 0.00945 | -0.1251 | 93.1217
1.5 | 0.9472 | 0.00972 | -0.1242 | 97.4486
2 | 1.0142 | 0.01008 | -0.1232 | 100.6151
2.5 | 1.0814 | 0.01033 | -0.1223 | 104.6854
3 | 1.1488 | 0.01059 | -0.1213 | 108.4797
3.5 | 1.216 | 0.01093 | -0.1201 | 111.2534
4 | 1.2829 | 0.0113 | -0.1189 | 113.531
4.5 | 1.3502 | 0.01168 | -0.1175 | 115.5993
5.5 | 1.4815 | 0.01148 | -0.1139 | 129.0505
6 | 1.5478 | 0.01211 | -0.1118 | 127.8117
6.5 | 1.6115 | 0.01294 | -0.1091 | 124.5363
7 | 1.6623 | 0.0146 | -0.1051 | 113.8562
7.5 | 1.7041 | 0.01665 | -0.0999 | 102.3483
8 | 1.741 | 0.01854 | -0.094 | 93.9051
8.5 | 1.7702 | 0.02093 | -0.088 | 84.5772
9 | 1.7938 | 0.02443 | -0.0837 | 73.4261
9.5 | 1.8076 | 0.02953 | -0.081 | 61.2123
10 | 1.8185 | 0.0353 | -0.079 | 51.5156
10.5 | 1.8263 | 0.04137 | -0.0771 | 44.1455
12 | 1.6688 | 0.07721 | -0.0791 | 21.6138
12.5 | 1.6344 | 0.0885 | -0.0809 | 18.4678
13 | 1.602 | 0.10002 | -0.0834 | 16.0168
13.5 | 1.5697 | 0.11198 | -0.0867 | 14.0177
14 | 1.5419 | 0.12387 | -0.0907 | 12.4477
14.5 | 1.5174 | 0.13593 | -0.0956 | 11.1631
15 | 1.4956 | 0.14816 | -0.1012 | 10.0945
15.5 | 1.4764 | 0.16068 | -0.1077 | 9.1884

## 49. Re 2M Mach 0.00 (1)
BIGFOIL.COM POLAR EXPORT
goe265
GOE 265 |  |  |  | Cl Max: | 1.957 | at alpha= | 11.5 | deg
JavaFoil+Calcfoil stall+Eppler ext transition |  |  |  | L/D Max: | 129.817 | at alpha= | 4.5 | deg
Re: | 2000000 |  |  | Cd Min: | 0.00686 | at alpha= | -2.5 | deg
Mach: | 0 |  |  | Cl=0 at alpha= | -6.3571 | deg
|  |  |  | @ Cl=0.1, Cd= | 0.034563
|  |  |  | @ Cl=0.4, Cd= | 0.0095007
|  |  |  | @ Cl=0.6, Cd= | 0.0078633
alpha (deg) | Cl | Cd | Cm | Cl/Cd
-20 | -0.328 | 0.19437 | -0.042 | -1.689
-19.5 | -0.337 | 0.18645 | -0.042 | -1.808
-19 | -0.346 | 0.17565 | -0.042 | -1.969
-18.5 | -0.354 | 0.16808 | -0.042 | -2.107
-18 | -0.362 | 0.1577 | -0.043 | -2.296
-17.5 | -0.369 | 0.15206 | -0.043 | -2.427
-17 | -0.375 | 0.14507 | -0.044 | -2.587
-16.5 | -0.38 | 0.13531 | -0.044 | -2.812
-16 | -0.385 | 0.12822 | -0.045 | -2.999
-15.5 | -0.387 | 0.12013 | -0.045 | -3.22
-15 | -0.388 | 0.11398 | -0.046 | -3.402
-14.5 | -0.387 | 0.1079 | -0.047 | -3.582
-14 | -0.383 | 0.10039 | -0.047 | -3.817
-13.5 | -0.378 | 0.09466 | -0.048 | -3.99
-13 | -0.369 | 0.0879 | -0.049 | -4.203
-12.5 | -0.358 | 0.08369 | -0.049 | -4.281
-12 | -0.345 | 0.07768 | -0.049 | -4.436
-11.5 | -0.327 | 0.07457 | -0.046 | -4.381
-11 | -0.307 | 0.07002 | -0.047 | -4.387
-10.5 | -0.285 | 0.06559 | -0.049 | -4.342
-10 | -0.259 | 0.06211 | -0.05 | -4.173
-9.5 | -0.231 | 0.05802 | -0.051 | -3.981
-9 | -0.2 | 0.05483 | -0.052 | -3.645
-8.5 | -0.166 | 0.05171 | -0.053 | -3.217
-8 | -0.13 | 0.04785 | -0.056 | -2.717
-7.5 | -0.092 | 0.0451 | -0.057 | -2.035
-7 | -0.052 | 0.04294 | -0.058 | -1.218
-6.5 | -0.012 | 0.04029 | -0.059 | -0.29
-6 | 0.03 | 0.03806 | -0.061 | 0.791
-5.5 | 0.073 | 0.03598 | -0.062 | 2.026
-5 | 0.117 | 0.03367 | -0.064 | 3.468
-4.5 | 0.161 | 0.0323 | -0.065 | 4.993
-4 | 0.207 | 0.02948 | -0.067 | 7.036
-3.5 | 0.254 | 0.02772 | -0.069 | 9.17
-3 | 0.303 | 0.02551 | -0.073 | 11.867
-2.5 | 0.416 | 0.00686 | -0.104 | 60.646
-2 | 0.473 | 0.00698 | -0.104 | 67.73
-1.5 | 0.53 | 0.00768 | -0.105 | 69.033
-1 | 0.587 | 0.00782 | -0.106 | 75.04
-0.5 | 0.644 | 0.00801 | -0.106 | 80.442
0 | 0.707 | 0.00826 | -0.107 | 85.525
0.5 | 0.764 | 0.00842 | -0.108 | 90.753
1 | 0.821 | 0.00878 | -0.108 | 93.531
1.5 | 0.878 | 0.00908 | -0.109 | 96.671
2 | 0.936 | 0.00942 | -0.11 | 99.278
2.5 | 0.993 | 0.00973 | -0.11 | 102.024
3 | 1.051 | 0.00997 | -0.111 | 105.423
3.5 | 1.108 | 0.01031 | -0.112 | 107.444
4 | 1.165 | 0.0104 | -0.113 | 112.069
4.5 | 1.223 | 0.00942 | -0.113 | 129.817
5 | 1.28 | 0.01146 | -0.114 | 111.739
5.5 | 1.337 | 0.01099 | -0.114 | 121.725
6 | 1.394 | 0.01349 | -0.115 | 103.35
6.5 | 1.451 | 0.0117 | -0.116 | 124.008
7 | 1.508 | 0.01207 | -0.117 | 124.907
7.5 | 1.565 | 0.01497 | -0.117 | 104.553
8 | 1.62 | 0.01555 | -0.118 | 104.175
8.5 | 1.673 | 0.01608 | -0.119 | 104.062
9 | 1.725 | 0.01381 | -0.12 | 124.861
9.5 | 1.775 | 0.01746 | -0.12 | 101.655
10 | 1.825 | 0.01816 | -0.121 | 100.455
10.5 | 1.872 | 0.019 | -0.122 | 98.534
11 | 1.918 | 0.0166 | -0.123 | 115.558
11.5 | 1.957 | 0.01724 | -0.123 | 113.541
12 | 1.931 | 0.02547 | -0.121 | 75.794
12.5 | 1.939 | 0.02751 | -0.121 | 70.474
13 | 1.94 | 0.02973 | -0.121 | 65.247
13.5 | 1.93 | 0.0329 | -0.12 | 58.657
14 | 1.911 | 0.03702 | -0.119 | 51.608
14.5 | 1.891 | 0.04032 | -0.119 | 46.9
15 | 1.864 | 0.04498 | -0.119 | 41.439
15.5 | 1.833 | 0.04949 | -0.118 | 37.037
16 | 1.796 | 0.05454 | -0.118 | 32.928
16.5 | 1.759 | 0.05777 | -0.118 | 30.446

## 50. Re 2M Mach 0.00 (2)
BIGFOIL.COM POLAR EXPORT
goe265
GOE 265 |  |  |  | Cl Max: | 1.8864 | at alpha= | 15 | deg
XFOIL ncrit=9 |  |  |  | L/D Max: | 153.969 | at alpha= | 7 | deg
Re: | 2000000 |  |  | Cd Min: | 0.13901 | at alpha= | 20 | deg
Mach: | 0 |  |  | Cl=0 at alpha= | -5.5573 | deg
|  |  |  | @ Cl=0.1, Cd= | 0.0090331
|  |  |  | @ Cl=0.4, Cd= | 0.0074946
|  |  |  | @ Cl=0.6, Cd= | 0.0070984
alpha (deg) | Cl | Cd | Cm | Cl/Cd
-8 | -0.2722 | 0.01633 | -0.1126 | -16.6687
-7.5 | -0.2191 | 0.01258 | -0.1138 | -17.4165
-7 | -0.1634 | 0.01112 | -0.114 | -14.6942
-6.5 | -0.1069 | 0.01065 | -0.1137 | -10.0376
-6 | -0.0502 | 0.01033 | -0.1134 | -4.8596
-5.5 | 0.0065 | 0.00947 | -0.1133 | 0.68638
-5 | 0.0636 | 0.00918 | -0.113 | 6.9281
-4.5 | 0.1206 | 0.00895 | -0.1128 | 13.4749
-4 | 0.1778 | 0.0086 | -0.1125 | 20.6744
-3.5 | 0.235 | 0.00806 | -0.1123 | 29.1563
-3 | 0.2922 | 0.00787 | -0.1121 | 37.1283
-2.5 | 0.3495 | 0.00768 | -0.1118 | 45.5078
-1.5 | 0.4639 | 0.00726 | -0.1114 | 63.8981
-1 | 0.5209 | 0.00721 | -0.1112 | 72.2469
-0.5 | 0.578 | 0.00711 | -0.111 | 81.294
0 | 0.6349 | 0.00708 | -0.1108 | 89.6751
0.5 | 0.6915 | 0.00715 | -0.1106 | 96.7133
1 | 0.7477 | 0.00729 | -0.1103 | 102.5652
1.5 | 0.8038 | 0.00746 | -0.1101 | 107.748
2 | 0.8597 | 0.00765 | -0.1099 | 112.3791
2.5 | 0.9155 | 0.00783 | -0.1097 | 116.9221
3 | 0.9713 | 0.00801 | -0.1095 | 121.2609
3.5 | 1.0269 | 0.00819 | -0.1093 | 125.3846
4 | 1.0822 | 0.00839 | -0.1091 | 128.9869
4.5 | 1.1377 | 0.00854 | -0.1089 | 133.2201
5 | 1.1927 | 0.00873 | -0.1088 | 136.6208
7 | 1.4042 | 0.00912 | -0.1073 | 153.9693
7.5 | 1.448 | 0.01067 | -0.1058 | 135.7076
8 | 1.498 | 0.01135 | -0.1051 | 131.9824
8.5 | 1.5478 | 0.01198 | -0.1044 | 129.1987
9 | 1.5986 | 0.01242 | -0.1038 | 128.7118
9.5 | 1.6468 | 0.01312 | -0.103 | 125.5183
10 | 1.6941 | 0.01382 | -0.102 | 122.5832
10.5 | 1.7153 | 0.01694 | -0.0976 | 101.2574
11 | 1.7523 | 0.01825 | -0.0953 | 96.0164
11.5 | 1.7885 | 0.01942 | -0.0929 | 92.0958
12 | 1.8158 | 0.02087 | -0.0892 | 87.0053
12.5 | 1.8377 | 0.02234 | -0.085 | 82.2605
13 | 1.8539 | 0.02452 | -0.0811 | 75.6077
13.5 | 1.8621 | 0.02785 | -0.0778 | 66.8618
14 | 1.8761 | 0.03117 | -0.0759 | 60.1893
14.5 | 1.8843 | 0.03548 | -0.0747 | 53.1088
15 | 1.8864 | 0.04074 | -0.074 | 46.3034
15.5 | 1.8806 | 0.04709 | -0.0736 | 39.9363
16 | 1.8655 | 0.05477 | -0.0736 | 34.0606
16.5 | 1.8396 | 0.06427 | -0.0744 | 28.623
17 | 1.8094 | 0.07483 | -0.0759 | 24.1801
17.5 | 1.789 | 0.08433 | -0.0776 | 21.2143
18 | 1.7649 | 0.09468 | -0.0799 | 18.6407
18.5 | 1.7394 | 0.10541 | -0.0826 | 16.5013
19 | 1.7128 | 0.11664 | -0.086 | 14.6845
19.5 | 1.6878 | 0.12775 | -0.0898 | 13.2117
20 | 1.6639 | 0.13901 | -0.0943 | 11.9696

## 51. Re 2M Mach 0.10 (1)
BIGFOIL.COM POLAR EXPORT
goe265
GOE 265 |  |  |  | Cl Max: | 1.963 | at alpha= | 11.5 | deg
JavaFoil+Calcfoil stall+Eppler ext transition |  |  |  | L/D Max: | 130.119 | at alpha= | 4.5 | deg
Re: | 2000000 |  |  | Cd Min: | 0.00686 | at alpha= | -2 | deg
Mach: | 0.1 |  |  | Cl=0 at alpha= | -6.3571 | deg
|  |  |  | @ Cl=0.1, Cd= | 0.034915
|  |  |  | @ Cl=0.4, Cd= | 0.0099396
|  |  |  | @ Cl=0.6, Cd= | 0.0072755
alpha (deg) | Cl | Cd | Cm | Cl/Cd
-19.5 | -0.302 | 0.19224 | -0.042 | -1.569
-19 | -0.312 | 0.18336 | -0.042 | -1.702
-18.5 | -0.322 | 0.17429 | -0.042 | -1.849
-18 | -0.332 | 0.16272 | -0.042 | -2.041
-17.5 | -0.341 | 0.15788 | -0.043 | -2.161
-17 | -0.349 | 0.14666 | -0.043 | -2.383
-16.5 | -0.357 | 0.13997 | -0.043 | -2.549
-16 | -0.363 | 0.13156 | -0.044 | -2.76
-15.5 | -0.368 | 0.12466 | -0.045 | -2.95
-15 | -0.371 | 0.11589 | -0.046 | -3.2
-14.5 | -0.372 | 0.10939 | -0.046 | -3.399
-14 | -0.371 | 0.10348 | -0.047 | -3.582
-13.5 | -0.367 | 0.09637 | -0.048 | -3.81
-13 | -0.361 | 0.08984 | -0.048 | -4.016
-12.5 | -0.351 | 0.08499 | -0.049 | -4.135
-12 | -0.339 | 0.07832 | -0.049 | -4.332
-11.5 | -0.323 | 0.07463 | -0.047 | -4.329
-11 | -0.304 | 0.07084 | -0.046 | -4.293
-10.5 | -0.283 | 0.06672 | -0.049 | -4.238
-10 | -0.258 | 0.06195 | -0.05 | -4.167
-9.5 | -0.23 | 0.05834 | -0.051 | -3.947
-9 | -0.2 | 0.05514 | -0.051 | -3.62
-8.5 | -0.167 | 0.05167 | -0.054 | -3.225
-8 | -0.13 | 0.04829 | -0.055 | -2.694
-7.5 | -0.092 | 0.04539 | -0.057 | -2.025
-7 | -0.052 | 0.04304 | -0.058 | -1.218
-6.5 | -0.012 | 0.04038 | -0.059 | -0.29
-6 | 0.03 | 0.0382 | -0.061 | 0.79
-5.5 | 0.073 | 0.03613 | -0.062 | 2.025
-5 | 0.117 | 0.03415 | -0.064 | 3.429
-4.5 | 0.162 | 0.03241 | -0.065 | 4.996
-4 | 0.208 | 0.02963 | -0.068 | 7.026
-3.5 | 0.255 | 0.02786 | -0.07 | 9.158
-3 | 0.303 | 0.02605 | -0.072 | 11.641
-2.5 | 0.418 | 0.00695 | -0.104 | 60.165
-2 | 0.475 | 0.00686 | -0.105 | 69.24
-1.5 | 0.532 | 0.00771 | -0.105 | 69.043
-1 | 0.59 | 0.00711 | -0.106 | 82.982
-0.5 | 0.648 | 0.00807 | -0.107 | 80.295
0 | 0.71 | 0.00822 | -0.107 | 86.422
0.5 | 0.768 | 0.00749 | -0.108 | 102.481
1 | 0.825 | 0.00881 | -0.109 | 93.611
1.5 | 0.883 | 0.00912 | -0.11 | 96.741
2 | 0.94 | 0.00942 | -0.11 | 99.824
2.5 | 0.998 | 0.00972 | -0.111 | 102.67
3 | 1.056 | 0.01005 | -0.112 | 105.099
3.5 | 1.113 | 0.01032 | -0.112 | 107.864
4 | 1.171 | 0.0104 | -0.113 | 112.621
4.5 | 1.229 | 0.00944 | -0.114 | 130.119
5 | 1.286 | 0.01144 | -0.114 | 112.417
5.5 | 1.344 | 0.01102 | -0.115 | 121.93
6 | 1.401 | 0.01359 | -0.116 | 103.076
6.5 | 1.458 | 0.01174 | -0.116 | 124.15
7 | 1.515 | 0.01212 | -0.117 | 125.007
7.5 | 1.572 | 0.0151 | -0.118 | 104.101
8 | 1.628 | 0.01573 | -0.119 | 103.47
8.5 | 1.68 | 0.01629 | -0.119 | 103.15
9 | 1.732 | 0.01389 | -0.12 | 124.687
9.5 | 1.783 | 0.0176 | -0.121 | 101.265
10 | 1.832 | 0.01846 | -0.122 | 99.198
10.5 | 1.879 | 0.01918 | -0.122 | 97.99
11 | 1.925 | 0.0168 | -0.123 | 114.58
11.5 | 1.963 | 0.01737 | -0.124 | 112.989
12 | 1.931 | 0.026 | -0.121 | 74.263
12.5 | 1.937 | 0.02818 | -0.121 | 68.73
13 | 1.934 | 0.03053 | -0.121 | 63.369
13.5 | 1.921 | 0.03391 | -0.12 | 56.662
14 | 1.897 | 0.03854 | -0.119 | 49.22
14.5 | 1.876 | 0.04169 | -0.119 | 45.014
15 | 1.844 | 0.04667 | -0.119 | 39.514
15.5 | 1.807 | 0.05148 | -0.118 | 35.102
16 | 1.766 | 0.05661 | -0.118 | 31.195
16.5 | 1.722 | 0.06034 | -0.118 | 28.539

## 52. Re 2M Mach 0.10 (2)
BIGFOIL.COM POLAR EXPORT
goe265
GOE 265 |  |  |  | Cl Max: | 1.2003 | at alpha= | 5 | deg
XFOIL ncrit=9 |  |  |  | L/D Max: | 137.021 | at alpha= | 5 | deg
Re: | 2000000 |  |  | Cd Min: | 0.01154 | at alpha= | -7 | deg
Mach: | 0.1 |  |  | Cl=0 at alpha= | -5.5445 | deg
|  |  |  | @ Cl=0.1, Cd= | 0.0091677
|  |  |  | @ Cl=0.4, Cd= | 0.0075078
|  |  |  | @ Cl=0.6, Cd= | 0.0071135
alpha (deg) | Cl | Cd | Cm | Cl/Cd
-7 | -0.1665 | 0.01154 | -0.1149 | -14.4281
-6.5 | -0.1095 | 0.01097 | -0.1146 | -9.9818
-6 | -0.0522 | 0.01052 | -0.1143 | -4.962
-5.5 | 0.0051 | 0.00965 | -0.1142 | 0.5285
-5 | 0.0627 | 0.00931 | -0.1138 | 6.7347
-4 | 0.178 | 0.00887 | -0.1132 | 20.0676
-3.5 | 0.2357 | 0.00812 | -0.1131 | 29.0271
-3 | 0.2934 | 0.00791 | -0.1128 | 37.0923
-2.5 | 0.3511 | 0.00772 | -0.1125 | 45.4793
-2 | 0.4087 | 0.00747 | -0.1123 | 54.7122
-1.5 | 0.4663 | 0.00729 | -0.112 | 63.9643
-1 | 0.5238 | 0.00722 | -0.1118 | 72.5485
-0.5 | 0.5813 | 0.00712 | -0.1115 | 81.6433
0 | 0.6386 | 0.0071 | -0.1113 | 89.9437
0.5 | 0.6955 | 0.00718 | -0.1111 | 96.8663
1 | 0.7521 | 0.00731 | -0.1109 | 102.8865
2 | 0.8648 | 0.00768 | -0.1104 | 112.6042
2.5 | 0.921 | 0.00786 | -0.1102 | 117.1756
3 | 0.9772 | 0.00804 | -0.1099 | 121.5423
3.5 | 1.0332 | 0.00822 | -0.1097 | 125.6934
4.5 | 1.1448 | 0.00858 | -0.1093 | 133.4266
5 | 1.2003 | 0.00876 | -0.1091 | 137.0205

## 53. Re 2M Mach 0.25 (1)
BIGFOIL.COM POLAR EXPORT
goe265
GOE 265 |  |  |  | Cl Max: | 1.957 | at alpha= | 11 | deg
JavaFoil+Calcfoil stall+Eppler ext transition |  |  |  | L/D Max: | 132.796 | at alpha= | 4.5 | deg
Re: | 2000000 |  |  | Cd Min: | 0.0069 | at alpha= | -2 | deg
Mach: | 0.25 |  |  | Cl=0 at alpha= | -6.3605 | deg
|  |  |  | @ Cl=0.1, Cd= | 0.035336
|  |  |  | @ Cl=0.4, Cd= | 0.018962
|  |  |  | @ Cl=0.6, Cd= | 0.0070842
alpha (deg) | Cl | Cd | Cm | Cl/Cd
-17 | -0.053 | 0.17873 | -0.044 | -0.295
-16.5 | -0.117 | 0.18139 | -0.043 | -0.644
-16 | -0.158 | 0.16823 | -0.043 | -0.938
-15.5 | -0.19 | 0.16291 | -0.042 | -1.164
-15 | -0.217 | 0.14581 | -0.043 | -1.486
-14.5 | -0.24 | 0.13239 | -0.044 | -1.811
-14 | -0.259 | 0.12092 | -0.044 | -2.142
-13.5 | -0.274 | 0.1127 | -0.045 | -2.433
-13 | -0.285 | 0.10289 | -0.045 | -2.769
-12.5 | -0.291 | 0.09398 | -0.046 | -3.098
-12 | -0.293 | 0.08777 | -0.047 | -3.333
-11.5 | -0.289 | 0.08055 | -0.048 | -3.586
-11 | -0.28 | 0.07511 | -0.047 | -3.723
-10.5 | -0.265 | 0.06951 | -0.046 | -3.819
-10 | -0.247 | 0.06532 | -0.047 | -3.779
-9.5 | -0.224 | 0.0613 | -0.047 | -3.648
-9 | -0.197 | 0.05728 | -0.051 | -3.434
-8.5 | -0.166 | 0.05374 | -0.052 | -3.081
-8 | -0.13 | 0.05048 | -0.053 | -2.574
-7.5 | -0.092 | 0.04736 | -0.055 | -1.949
-7 | -0.053 | 0.04439 | -0.057 | -1.19
-6.5 | -0.012 | 0.04147 | -0.06 | -0.286
-6 | 0.031 | 0.03916 | -0.061 | 0.782
-5.5 | 0.074 | 0.03689 | -0.063 | 2.018
-5 | 0.119 | 0.0342 | -0.064 | 3.49
-4.5 | 0.165 | 0.03208 | -0.066 | 5.158
-4 | 0.213 | 0.03024 | -0.068 | 7.028
-3.5 | 0.261 | 0.0285 | -0.07 | 9.145
-3 | 0.31 | 0.02681 | -0.072 | 11.559
-2.5 | 0.362 | 0.02417 | -0.077 | 14.979
-2 | 0.488 | 0.0069 | -0.108 | 70.682
-1.5 | 0.547 | 0.00774 | -0.108 | 70.659
-1 | 0.606 | 0.00701 | -0.109 | 86.468
-0.5 | 0.665 | 0.00807 | -0.11 | 82.376
0 | 0.73 | 0.00835 | -0.11 | 87.388
0.5 | 0.788 | 0.00868 | -0.111 | 90.786
1 | 0.847 | 0.00898 | -0.112 | 94.329
1.5 | 0.907 | 0.00932 | -0.112 | 97.305
2 | 0.966 | 0.00958 | -0.113 | 100.772
2.5 | 1.025 | 0.00991 | -0.114 | 103.462
3 | 1.084 | 0.0102 | -0.115 | 106.268
3.5 | 1.143 | 0.01056 | -0.115 | 108.261
4 | 1.202 | 0.01065 | -0.116 | 112.887
4.5 | 1.261 | 0.0095 | -0.117 | 132.796
5 | 1.32 | 0.0117 | -0.118 | 112.807
5.5 | 1.379 | 0.01123 | -0.118 | 122.768
6 | 1.437 | 0.01409 | -0.119 | 101.995
6.5 | 1.496 | 0.01205 | -0.12 | 124.112
7 | 1.554 | 0.0151 | -0.12 | 102.853
7.5 | 1.611 | 0.01296 | -0.121 | 124.326
8 | 1.668 | 0.01649 | -0.122 | 101.16
8.5 | 1.72 | 0.01404 | -0.123 | 122.499
9 | 1.772 | 0.01448 | -0.123 | 122.345
9.5 | 1.821 | 0.01879 | -0.124 | 96.935
10 | 1.869 | 0.01978 | -0.125 | 94.479
10.5 | 1.914 | 0.02042 | -0.126 | 93.742
11 | 1.957 | 0.01788 | -0.127 | 109.456
11.5 | 1.92 | 0.02759 | -0.123 | 69.575
12 | 1.922 | 0.02964 | -0.123 | 64.834
12.5 | 1.909 | 0.03298 | -0.122 | 57.882
13 | 1.886 | 0.03641 | -0.122 | 51.803
13.5 | 1.849 | 0.04156 | -0.121 | 44.499
14 | 1.807 | 0.04574 | -0.12 | 39.511
14.5 | 1.746 | 0.05266 | -0.119 | 33.163
15 | 1.678 | 0.05908 | -0.119 | 28.399
15.5 | 1.596 | 0.06646 | -0.118 | 24.019
16 | 1.505 | 0.07509 | -0.117 | 20.036

## 54. Re 2M Mach 0.25 (2)
BIGFOIL.COM POLAR EXPORT
goe265
GOE 265 |  |  |  | Cl Max: | 1.8435 | at alpha= | 13.5 | deg
XFOIL ncrit=9 |  |  |  | L/D Max: | 158.764 | at alpha= | 5.5 | deg
Re: | 2000000 |  |  | Cd Min: | 0.24745 | at alpha= | -20 | deg
Mach: | 0.25 |  |  | Cl=0 at alpha= | -5.4792 | deg
|  |  |  | @ Cl=0.1, Cd= | 0.0099964
|  |  |  | @ Cl=0.4, Cd= | 0.0078032
|  |  |  | @ Cl=0.6, Cd= | 0.00723
alpha (deg) | Cl | Cd | Cm | Cl/Cd
-20 | -0.642 | 0.24745 | 0.0546 | -2.5945
-19.5 | -0.6241 | 0.24122 | 0.0507 | -2.5873
-19 | -0.6049 | 0.23545 | 0.0468 | -2.5691
-18.5 | -0.5854 | 0.22944 | 0.043 | -2.5514
-18 | -0.5661 | 0.22307 | 0.0392 | -2.5378
-17.5 | -0.5469 | 0.21547 | 0.0353 | -2.5382
-17 | -0.5285 | 0.20851 | 0.0316 | -2.5347
-16.5 | -0.5106 | 0.2017 | 0.028 | -2.5315
-16 | -0.4928 | 0.19488 | 0.0245 | -2.5287
-15.5 | -0.4761 | 0.18841 | 0.0215 | -2.5269
-15 | -0.4579 | 0.18248 | 0.0185 | -2.5093
-14.5 | -0.44 | 0.17643 | 0.0156 | -2.4939
-14 | -0.4226 | 0.17002 | 0.0126 | -2.4856
-13.5 | -0.4076 | 0.16188 | 0.0092 | -2.5179
-13 | -0.392 | 0.15502 | 0.0063 | -2.5287
-12.5 | -0.3782 | 0.14809 | 0.0037 | -2.5539
-12 | -0.3607 | 0.14247 | 0.0013 | -2.5318
-11.5 | -0.3433 | 0.13667 | -0.0012 | -2.5119
-11 | -0.3262 | 0.13073 | -0.0037 | -2.4952
-10.5 | -0.3125 | 0.12303 | -0.007 | -2.54
-10 | -0.2979 | 0.11622 | -0.0099 | -2.5632
-9.5 | -0.2854 | 0.1102 | -0.0118 | -2.5898
-8.5 | -0.2557 | 0.09754 | -0.0177 | -2.6215
-8 | -0.2448 | 0.08973 | -0.0219 | -2.7282
-7.5 | -0.2211 | 0.08531 | -0.0249 | -2.5917
-7 | -0.194 | 0.07944 | -0.0308 | -2.4421
-6.5 | -0.1595 | 0.07004 | -0.0424 | -2.2773
-6 | -0.1123 | 0.06124 | -0.055 | -1.8338
-5.5 | -0.0025 | 0.01205 | -0.1182 | -0.20747
-5 | 0.0577 | 0.01031 | -0.1183 | 5.5965
-4.5 | 0.1184 | 0.00986 | -0.1177 | 12.0081
-4 | 0.1789 | 0.00935 | -0.1173 | 19.1337
-3.5 | 0.2393 | 0.00859 | -0.1169 | 27.858
-3 | 0.2996 | 0.00822 | -0.1165 | 36.4477
-2.5 | 0.3599 | 0.00793 | -0.1161 | 45.3846
-2 | 0.42 | 0.00774 | -0.1157 | 54.2636
-1.5 | 0.48 | 0.00741 | -0.1154 | 64.7773
-1 | 0.5397 | 0.00732 | -0.115 | 73.7295
-0.5 | 0.5993 | 0.00723 | -0.1147 | 82.8907
0 | 0.6587 | 0.00723 | -0.1144 | 91.1065
0.5 | 0.7176 | 0.00731 | -0.1141 | 98.1669
1 | 0.7763 | 0.00747 | -0.1137 | 103.9224
1.5 | 0.8347 | 0.00769 | -0.1134 | 108.5436
2 | 0.8932 | 0.00786 | -0.1131 | 113.6387
2.5 | 0.9515 | 0.00805 | -0.1128 | 118.1988
3 | 1.0099 | 0.00825 | -0.1125 | 122.4121
3.5 | 1.0683 | 0.00841 | -0.1122 | 127.0273
4 | 1.1265 | 0.00861 | -0.1118 | 130.8362
4.5 | 1.1844 | 0.00883 | -0.1115 | 134.1336
5 | 1.2423 | 0.00905 | -0.1111 | 137.2707
5.5 | 1.2971 | 0.00817 | -0.1106 | 158.7638
6 | 1.3541 | 0.00855 | -0.11 | 158.3743
6.5 | 1.4096 | 0.0091 | -0.1093 | 154.9011
7 | 1.4559 | 0.01068 | -0.1075 | 136.3202
7.5 | 1.5084 | 0.01146 | -0.1063 | 131.623
8 | 1.5614 | 0.01215 | -0.1052 | 128.5103
8.5 | 1.6153 | 0.01269 | -0.1041 | 127.2892
9 | 1.6671 | 0.0134 | -0.1027 | 124.4104
9.5 | 1.7186 | 0.01408 | -0.1013 | 122.0597
10 | 1.7378 | 0.01732 | -0.096 | 100.3349
10.5 | 1.7689 | 0.01917 | -0.0919 | 92.2744
11 | 1.7964 | 0.02067 | -0.0873 | 86.9086
11.5 | 1.8119 | 0.023 | -0.082 | 78.7783
12 | 1.8304 | 0.02571 | -0.0786 | 71.1941
12.5 | 1.8428 | 0.02949 | -0.076 | 62.489
13 | 1.8415 | 0.03529 | -0.0745 | 52.1819
13.5 | 1.8435 | 0.04107 | -0.0737 | 44.8868
14 | 1.8357 | 0.04809 | -0.0733 | 38.1722
14.5 | 1.8195 | 0.05625 | -0.0733 | 32.3467
15 | 1.7977 | 0.06538 | -0.0739 | 27.4962
15.5 | 1.7717 | 0.07544 | -0.0752 | 23.4849
16 | 1.742 | 0.08639 | -0.0772 | 20.1644
16.5 | 1.7094 | 0.09814 | -0.0799 | 17.418
17 | 1.6738 | 0.11065 | -0.0834 | 15.127
17.5 | 1.6369 | 0.12378 | -0.0878 | 13.2243
18 | 1.6066 | 0.13631 | -0.0927 | 11.7864
18.5 | 1.5873 | 0.14729 | -0.0974 | 10.7767

## 55. Re 2M Mach 0.50 (1)
BIGFOIL.COM POLAR EXPORT
goe265
GOE 265 |  |  |  | Cl Max: | 1.843 | at alpha= | 9.5 | deg
JavaFoil+Calcfoil stall+Eppler ext transition |  |  |  | L/D Max: | 108.814 | at alpha= | 3.5 | deg
Re: | 2000000 |  |  | Cd Min: | 0.00831 | at alpha= | -1 | deg
Mach: | 0.5 |  |  | Cl=0 at alpha= | -6.3718 | deg
|  |  |  | @ Cl=0.1, Cd= | 0.040461
|  |  |  | @ Cl=0.4, Cd= | 0.028128
|  |  |  | @ Cl=0.6, Cd= | 0.015883
alpha (deg) | Cl | Cd | Cm | Cl/Cd
-20 | -0.624 | 0.17515 | -0.057 | -3.561
-19.5 | -0.602 | 0.17006 | -0.057 | -3.543
-19 | -0.581 | 0.1667 | -0.057 | -3.487
-18.5 | -0.56 | 0.15878 | -0.057 | -3.527
-18 | -0.54 | 0.15726 | -0.059 | -3.431
-17.5 | -0.517 | 0.14878 | -0.058 | -3.478
-17 | -0.495 | 0.13961 | -0.058 | -3.548
-16.5 | -0.473 | 0.13998 | -0.057 | -3.377
-16 | -0.45 | 0.13332 | -0.056 | -3.378
-15.5 | -0.428 | 0.12486 | -0.055 | -3.428
-15 | -0.406 | 0.12006 | -0.055 | -3.379
-14.5 | -0.383 | 0.12463 | -0.055 | -3.075
-14 | -0.361 | 0.11801 | -0.055 | -3.056
-13.5 | -0.338 | 0.11519 | -0.055 | -2.933
-13 | -0.315 | 0.11058 | -0.055 | -2.85
-12.5 | -0.292 | 0.1078 | -0.055 | -2.711
-12 | -0.269 | 0.09652 | -0.055 | -2.79
-11.5 | -0.246 | 0.10069 | -0.055 | -2.444
-11 | -0.223 | 0.08916 | -0.055 | -2.5
-10.5 | -0.2 | 0.09237 | -0.056 | -2.16
-10 | -0.175 | 0.08768 | -0.051 | -2.001
-9.5 | -0.152 | 0.08473 | -0.051 | -1.791
-9 | -0.128 | 0.08041 | -0.051 | -1.592
-8.5 | -0.104 | 0.07933 | -0.051 | -1.312
-8 | -0.08 | 0.07719 | -0.052 | -1.036
-7.5 | -0.056 | 0.07278 | -0.052 | -0.767
-7 | -0.032 | 0.0482 | -0.059 | -0.655
-6.5 | -0.01 | 0.04801 | -0.053 | -0.212
-6 | 0.029 | 0.0456 | -0.053 | 0.644
-5.5 | 0.075 | 0.04214 | -0.055 | 1.779
-5 | 0.124 | 0.03885 | -0.062 | 3.198
-4.5 | 0.176 | 0.03614 | -0.067 | 4.863
-4 | 0.229 | 0.03381 | -0.07 | 6.766
-3.5 | 0.283 | 0.03123 | -0.072 | 9.055
-3 | 0.338 | 0.0296 | -0.075 | 11.413
-2.5 | 0.393 | 0.02824 | -0.077 | 13.929
-2 | 0.451 | 0.02731 | -0.08 | 16.518
-1.5 | 0.51 | 0.02497 | -0.084 | 20.406
-1 | 0.675 | 0.00831 | -0.122 | 81.309
-0.5 | 0.742 | 0.00854 | -0.123 | 86.97
0 | 0.814 | 0.00891 | -0.123 | 91.43
0.5 | 0.88 | 0.00921 | -0.124 | 95.498
1 | 0.946 | 0.00963 | -0.125 | 98.159
1.5 | 1.011 | 0.01001 | -0.126 | 101.061
2 | 1.077 | 0.01039 | -0.127 | 103.668
2.5 | 1.143 | 0.01083 | -0.127 | 105.526
3 | 1.208 | 0.01125 | -0.128 | 107.387
3.5 | 1.273 | 0.0117 | -0.129 | 108.814
4 | 1.337 | 0.0147 | -0.13 | 90.965
4.5 | 1.401 | 0.01293 | -0.131 | 108.375
5 | 1.465 | 0.01648 | -0.131 | 88.901
5.5 | 1.498 | 0.01733 | -0.13 | 86.457
6 | 1.558 | 0.0174 | -0.13 | 89.565
6.5 | 1.615 | 0.01838 | -0.131 | 87.855
7 | 1.67 | 0.01944 | -0.131 | 85.876
7.5 | 1.723 | 0.02066 | -0.132 | 83.382
8 | 1.77 | 0.02184 | -0.132 | 81.045
8.5 | 1.806 | 0.02335 | -0.132 | 77.335
9 | 1.831 | 0.02513 | -0.133 | 72.884
9.5 | 1.843 | 0.02724 | -0.132 | 67.682
10 | 1.833 | 0.03045 | -0.132 | 60.214
10.5 | 1.765 | 0.04532 | -0.128 | 38.942
11 | 1.683 | 0.05343 | -0.126 | 31.497
11.5 | 1.034 | 0.09154 | -0.113 | 11.301
12 | 1.012 | 0.1113 | -0.09 | 9.09
12.5 | 1.082 | 0.10774 | -0.11 | 10.045
13 | 1.102 | 0.11098 | -0.107 | 9.932
13.5 | 1.131 | 0.1219 | -0.107 | 9.275
14 | 1.125 | 0.13058 | -0.089 | 8.619
14.5 | 1.159 | 0.13635 | -0.092 | 8.502

## 56. Re 2M Mach 0.50 (2)
BIGFOIL.COM POLAR EXPORT
goe265
GOE 265 |  |  |  | Cl Max: | 1.8799 | at alpha= | 9 | deg
XFOIL ncrit=9 |  |  |  | L/D Max: | 137.45 | at alpha= | 5 | deg
Re: | 2000000 |  |  | Cd Min: | 0.25958 | at alpha= | -19.5 | deg
Mach: | 0.5 |  |  | Cl=0 at alpha= | -5.0039 | deg
|  |  |  | @ Cl=0.1, Cd= | 0.047173
|  |  |  | @ Cl=0.4, Cd= | 0.010539
|  |  |  | @ Cl=0.6, Cd= | 0.0080776
alpha (deg) | Cl | Cd | Cm | Cl/Cd
-19.5 | -0.6658 | 0.25958 | 0.0572 | -2.5649
-19 | -0.6421 | 0.25223 | 0.0524 | -2.5457
-18.5 | -0.6185 | 0.24478 | 0.0477 | -2.5268
-18 | -0.5949 | 0.23707 | 0.0431 | -2.5094
-17.5 | -0.5713 | 0.22861 | 0.0385 | -2.499
-17 | -0.5481 | 0.22064 | 0.0339 | -2.4841
-16.5 | -0.5253 | 0.21286 | 0.0295 | -2.4678
-16 | -0.5034 | 0.20516 | 0.0255 | -2.4537
-15.5 | -0.4809 | 0.19851 | 0.0218 | -2.4225
-15 | -0.4583 | 0.19168 | 0.018 | -2.391
-14.5 | -0.4361 | 0.18457 | 0.0143 | -2.3628
-14 | -0.4146 | 0.17679 | 0.0106 | -2.3452
-13.5 | -0.3945 | 0.16899 | 0.0069 | -2.3345
-13 | -0.3748 | 0.1615 | 0.0033 | -2.3207
-12.5 | -0.3553 | 0.15478 | 0.0006 | -2.2955
-12 | -0.3344 | 0.14852 | -0.0023 | -2.2515
-11.5 | -0.314 | 0.14203 | -0.0053 | -2.2108
-11 | -0.2948 | 0.13495 | -0.0084 | -2.1845
-10.5 | -0.2789 | 0.12838 | -0.0106 | -2.1725
-10 | -0.2617 | 0.12167 | -0.0134 | -2.1509
-9 | -0.222 | 0.10989 | -0.0183 | -2.0202
-8.5 | -0.2016 | 0.10355 | -0.0216 | -1.9469
-7.5 | -0.1618 | 0.09157 | -0.0274 | -1.767
-7 | -0.1427 | 0.08504 | -0.0311 | -1.678
-6.5 | -0.1209 | 0.07908 | -0.0351 | -1.5288
-6 | -0.091 | 0.07233 | -0.0423 | -1.2581
-5.5 | -0.051 | 0.0643 | -0.0531 | -0.79316
-5 | 0.0004 | 0.05917 | -0.0609 | 0.0067602
-4.5 | 0.0638 | 0.04967 | -0.0766 | 1.2845
-4 | 0.1305 | 0.04507 | -0.0846 | 2.8955
-3.5 | 0.2131 | 0.03687 | -0.0989 | 5.7798
-3 | 0.3027 | 0.02833 | -0.1124 | 10.6848
-2.5 | 0.397 | 0.0106 | -0.1313 | 37.4528
-2 | 0.4685 | 0.00915 | -0.131 | 51.2022
-1.5 | 0.5396 | 0.00849 | -0.1301 | 63.5571
-1 | 0.6099 | 0.00801 | -0.1293 | 76.1423
-0.5 | 0.6796 | 0.00791 | -0.1284 | 85.9166
0 | 0.7485 | 0.00791 | -0.1276 | 94.6271
0.5 | 0.8168 | 0.00804 | -0.1268 | 101.592
1 | 0.8853 | 0.00818 | -0.1261 | 108.2274
1.5 | 0.9538 | 0.00838 | -0.1254 | 113.8186
2 | 1.0222 | 0.00859 | -0.1246 | 118.9988
2.5 | 1.0905 | 0.00886 | -0.1238 | 123.0813
3 | 1.1595 | 0.00906 | -0.123 | 127.9801
3.5 | 1.2282 | 0.00934 | -0.122 | 131.4989
4 | 1.2968 | 0.00965 | -0.1209 | 134.3834
4.5 | 1.3653 | 0.01001 | -0.1197 | 136.3936
5 | 1.4336 | 0.01043 | -0.1182 | 137.4497
5.5 | 1.4994 | 0.01105 | -0.1163 | 135.6923
6.5 | 1.6112 | 0.0127 | -0.11 | 126.8661
7 | 1.6738 | 0.01359 | -0.1069 | 123.1641
7.5 | 1.7318 | 0.01474 | -0.1032 | 117.4898
8 | 1.7904 | 0.01577 | -0.0992 | 113.532
8.5 | 1.84 | 0.01708 | -0.094 | 107.7283
9 | 1.8799 | 0.01875 | -0.088 | 100.2613
10 | 1.8325 | 0.03404 | -0.0802 | 53.8337
10.5 | 1.8193 | 0.04206 | -0.0787 | 43.2549
11 | 1.7909 | 0.05148 | -0.0778 | 34.7883
11.5 | 1.7617 | 0.06109 | -0.0773 | 28.8378
12 | 1.7274 | 0.07155 | -0.0777 | 24.1426
12.5 | 1.6923 | 0.08264 | -0.079 | 20.478
13 | 1.6561 | 0.09426 | -0.0812 | 17.5695
13.5 | 1.6203 | 0.10629 | -0.0842 | 15.2441
14 | 1.5845 | 0.11888 | -0.0883 | 13.3286

## 57. Re 3M Mach 0.00 (1)
BIGFOIL.COM POLAR EXPORT
goe265
GOE 265 |  |  |  | Cl Max: | 1.983 | at alpha= | 12 | deg
JavaFoil+Calcfoil stall+Eppler ext transition |  |  |  | L/D Max: | 133.914 | at alpha= | 9 | deg
Re: | 3000000 |  |  | Cd Min: | 0.00661 | at alpha= | -3 | deg
Mach: | 0 |  |  | Cl=0 at alpha= | -6.3571 | deg
|  |  |  | @ Cl=0.1, Cd= | 0.033261
|  |  |  | @ Cl=0.4, Cd= | 0.00701
|  |  |  | @ Cl=0.6, Cd= | 0.0076693
alpha (deg) | Cl | Cd | Cm | Cl/Cd
-20 | -0.328 | 0.18994 | -0.043 | -1.729
-19.5 | -0.337 | 0.17874 | -0.043 | -1.888
-19 | -0.346 | 0.1684 | -0.043 | -2.056
-18.5 | -0.355 | 0.16134 | -0.044 | -2.198
-18 | -0.362 | 0.15193 | -0.044 | -2.385
-17.5 | -0.369 | 0.14646 | -0.044 | -2.522
-17 | -0.376 | 0.13977 | -0.045 | -2.688
-16.5 | -0.381 | 0.13267 | -0.045 | -2.871
-16 | -0.385 | 0.12352 | -0.046 | -3.117
-15.5 | -0.387 | 0.11648 | -0.047 | -3.326
-15 | -0.388 | 0.10917 | -0.047 | -3.556
-14.5 | -0.387 | 0.10392 | -0.047 | -3.722
-14 | -0.384 | 0.09749 | -0.048 | -3.934
-13.5 | -0.378 | 0.09209 | -0.049 | -4.104
-13 | -0.37 | 0.08547 | -0.05 | -4.328
-12.5 | -0.359 | 0.07999 | -0.051 | -4.488
-12 | -0.345 | 0.0756 | -0.051 | -4.566
-11.5 | -0.328 | 0.07135 | -0.051 | -4.599
-11 | -0.308 | 0.06723 | -0.051 | -4.586
-10.5 | -0.286 | 0.06337 | -0.052 | -4.51
-10 | -0.26 | 0.0595 | -0.053 | -4.373
-9.5 | -0.232 | 0.0558 | -0.055 | -4.156
-9 | -0.201 | 0.05255 | -0.056 | -3.821
-8.5 | -0.167 | 0.04902 | -0.058 | -3.412
-8 | -0.13 | 0.04605 | -0.059 | -2.833
-7.5 | -0.092 | 0.04374 | -0.059 | -2.105
-7 | -0.052 | 0.04145 | -0.06 | -1.266
-6.5 | -0.012 | 0.03897 | -0.061 | -0.3
-6 | 0.03 | 0.03648 | -0.062 | 0.827
-5.5 | 0.073 | 0.03447 | -0.063 | 2.12
-5 | 0.117 | 0.0325 | -0.065 | 3.6
-4.5 | 0.162 | 0.0306 | -0.067 | 5.291
-4 | 0.208 | 0.02867 | -0.069 | 7.252
-3.5 | 0.255 | 0.02694 | -0.07 | 9.456
-3 | 0.36 | 0.00661 | -0.103 | 54.487
-2.5 | 0.416 | 0.00717 | -0.104 | 58.068
-2 | 0.473 | 0.0073 | -0.104 | 64.843
-1.5 | 0.53 | 0.00679 | -0.105 | 78.101
-1 | 0.587 | 0.00762 | -0.106 | 77.099
-0.5 | 0.645 | 0.00784 | -0.106 | 82.202
0 | 0.707 | 0.0081 | -0.107 | 87.226
0.5 | 0.764 | 0.0073 | -0.108 | 104.608
1 | 0.821 | 0.00854 | -0.108 | 96.114
1.5 | 0.878 | 0.00881 | -0.109 | 99.707
2 | 0.936 | 0.00904 | -0.11 | 103.487
2.5 | 0.993 | 0.00933 | -0.11 | 106.434
3 | 1.051 | 0.00956 | -0.111 | 109.87
3.5 | 1.108 | 0.00985 | -0.112 | 112.444
4 | 1.165 | 0.0099 | -0.113 | 117.721
4.5 | 1.223 | 0.01223 | -0.113 | 99.941
5 | 1.28 | 0.01079 | -0.114 | 118.585
5.5 | 1.337 | 0.01223 | -0.114 | 109.367
6 | 1.394 | 0.0126 | -0.115 | 110.67
6.5 | 1.451 | 0.01301 | -0.116 | 111.586
7 | 1.508 | 0.01135 | -0.117 | 132.887
7.5 | 1.565 | 0.01175 | -0.117 | 133.18
8 | 1.62 | 0.01219 | -0.118 | 132.949
8.5 | 1.673 | 0.01257 | -0.119 | 133.062
9 | 1.725 | 0.01288 | -0.12 | 133.914
9.5 | 1.775 | 0.01625 | -0.12 | 109.225
10 | 1.825 | 0.01455 | -0.121 | 125.433
10.5 | 1.872 | 0.01502 | -0.122 | 124.664
11 | 1.918 | 0.01549 | -0.123 | 123.851
11.5 | 1.957 | 0.01887 | -0.123 | 103.709
12 | 1.983 | 0.02296 | -0.124 | 86.373
12.5 | 1.955 | 0.02497 | -0.122 | 78.307
13 | 1.957 | 0.0268 | -0.122 | 73.023
13.5 | 1.949 | 0.02949 | -0.121 | 66.074
14 | 1.93 | 0.03303 | -0.121 | 58.43
14.5 | 1.909 | 0.03605 | -0.121 | 52.962
15 | 1.876 | 0.04082 | -0.12 | 45.955
15.5 | 1.846 | 0.0449 | -0.12 | 41.107
16 | 1.809 | 0.04932 | -0.119 | 36.676
16.5 | 1.771 | 0.05238 | -0.119 | 33.818
17 | 1.726 | 0.05704 | -0.119 | 30.253

## 58. Re 3M Mach 0.00 (2)
BIGFOIL.COM POLAR EXPORT
goe265
GOE 265 |  |  |  | Cl Max: | 1.952 | at alpha= | 15.5 | deg
XFOIL ncrit=9 |  |  |  | L/D Max: | 170.668 | at alpha= | 6 | deg
Re: | 3000000 |  |  | Cd Min: | 0.12358 | at alpha= | 20 | deg
Mach: | 0 |  |  | Cl=0 at alpha= | -5.5534 | deg
|  |  |  | @ Cl=0.1, Cd= | 0.0077653
|  |  |  | @ Cl=0.4, Cd= | 0.0067931
|  |  |  | @ Cl=0.6, Cd= | 0.0066437
alpha (deg) | Cl | Cd | Cm | Cl/Cd
-8.5 | -0.3333 | 0.01165 | -0.115 | -28.6094
-8 | -0.278 | 0.01032 | -0.115 | -26.938
-7 | -0.1648 | 0.0094 | -0.1144 | -17.5319
-6.5 | -0.1082 | 0.0088 | -0.1141 | -12.2955
-6 | -0.051 | 0.00853 | -0.1138 | -5.9789
-5.5 | 0.0061 | 0.00837 | -0.1135 | 0.72879
-5 | 0.0633 | 0.0079 | -0.1133 | 8.0127
-4.5 | 0.1205 | 0.00769 | -0.113 | 15.6697
-4 | 0.1779 | 0.00751 | -0.1127 | 23.6884
-3.5 | 0.2353 | 0.00738 | -0.1125 | 31.8835
-3 | 0.2927 | 0.00706 | -0.1123 | 41.4589
-2.5 | 0.3502 | 0.00688 | -0.112 | 50.9012
-2 | 0.4075 | 0.00678 | -0.1118 | 60.1032
-1.5 | 0.4647 | 0.00675 | -0.1116 | 68.8444
-1 | 0.522 | 0.00663 | -0.1114 | 78.733
-0.5 | 0.579 | 0.00664 | -0.1112 | 87.1988
0 | 0.6358 | 0.00665 | -0.111 | 95.609
0.5 | 0.6922 | 0.00676 | -0.1108 | 102.3964
1 | 0.7487 | 0.0069 | -0.1106 | 108.5072
1.5 | 0.8049 | 0.00707 | -0.1104 | 113.8472
2 | 0.8612 | 0.00721 | -0.1102 | 119.4452
2.5 | 0.9173 | 0.00737 | -0.1101 | 124.464
3 | 0.9735 | 0.00749 | -0.1099 | 129.9733
3.5 | 1.0294 | 0.00765 | -0.1098 | 134.5621
4 | 1.0851 | 0.00782 | -0.1096 | 138.7596
4.5 | 1.1406 | 0.00799 | -0.1095 | 142.7534
5 | 1.1959 | 0.00816 | -0.1093 | 146.5564
5.5 | 1.2509 | 0.0083 | -0.1093 | 150.7108
6 | 1.3022 | 0.00763 | -0.1088 | 170.6684
6.5 | 1.3538 | 0.00829 | -0.1082 | 163.3052
7 | 1.4 | 0.00964 | -0.107 | 145.2282
7.5 | 1.4518 | 0.01017 | -0.1065 | 142.7532
8 | 1.5041 | 0.01056 | -0.1061 | 142.4337
8.5 | 1.5557 | 0.01101 | -0.1056 | 141.2988
9 | 1.6062 | 0.01153 | -0.1051 | 139.3062
9.5 | 1.6558 | 0.01209 | -0.1044 | 136.9562
10 | 1.6882 | 0.01441 | -0.1014 | 117.1548
10.5 | 1.7269 | 0.01585 | -0.0993 | 108.9527
11 | 1.7687 | 0.01682 | -0.0976 | 105.1546
11.5 | 1.809 | 0.01778 | -0.0957 | 101.7435
12 | 1.8452 | 0.0189 | -0.0934 | 97.6296
12.5 | 1.8745 | 0.02017 | -0.09 | 92.9351
13 | 1.8963 | 0.02156 | -0.0856 | 87.9545
13.5 | 1.9143 | 0.02351 | -0.0818 | 81.4249
14 | 1.927 | 0.02631 | -0.0785 | 73.2421
14.5 | 1.9367 | 0.02985 | -0.0762 | 64.8811
15 | 1.9472 | 0.03377 | -0.0749 | 57.6606
15.5 | 1.952 | 0.03859 | -0.074 | 50.5831
16 | 1.9499 | 0.04435 | -0.0734 | 43.9662
16.5 | 1.9401 | 0.05119 | -0.0731 | 37.9
17 | 1.9235 | 0.05911 | -0.0734 | 32.541
17.5 | 1.9017 | 0.0681 | -0.0743 | 27.9251
18 | 1.8728 | 0.0785 | -0.0759 | 23.8573
19 | 1.8052 | 0.10165 | -0.081 | 17.759
19.5 | 1.7786 | 0.11255 | -0.0841 | 15.8028
20 | 1.7522 | 0.12358 | -0.0877 | 14.1787

## 59. Re 3M Mach 0.10 (1)
BIGFOIL.COM POLAR EXPORT
goe265
GOE 265 |  |  |  | Cl Max: | 1.963 | at alpha= | 11.5 | deg
JavaFoil+Calcfoil stall+Eppler ext transition |  |  |  | L/D Max: | 133.251 | at alpha= | 7.5 | deg
Re: | 3000000 |  |  | Cd Min: | 0.00652 | at alpha= | -3 | deg
Mach: | 0.1 |  |  | Cl=0 at alpha= | -6.3571 | deg
|  |  |  | @ Cl=0.1, Cd= | 0.033419
|  |  |  | @ Cl=0.4, Cd= | 0.0069814
|  |  |  | @ Cl=0.6, Cd= | 0.0076797
alpha (deg) | Cl | Cd | Cm | Cl/Cd
-19.5 | -0.302 | 0.18751 | -0.042 | -1.609
-19 | -0.312 | 0.17594 | -0.042 | -1.775
-18.5 | -0.322 | 0.16739 | -0.043 | -1.926
-18 | -0.332 | 0.1568 | -0.043 | -2.119
-17.5 | -0.341 | 0.15306 | -0.044 | -2.231
-17 | -0.35 | 0.14228 | -0.044 | -2.458
-16.5 | -0.357 | 0.1347 | -0.045 | -2.652
-16 | -0.364 | 0.12657 | -0.046 | -2.872
-15.5 | -0.368 | 0.1198 | -0.046 | -3.073
-15 | -0.371 | 0.11167 | -0.047 | -3.324
-14.5 | -0.372 | 0.10608 | -0.047 | -3.509
-14 | -0.371 | 0.10085 | -0.048 | -3.678
-13.5 | -0.368 | 0.09308 | -0.049 | -3.949
-13 | -0.361 | 0.08791 | -0.049 | -4.107
-12.5 | -0.352 | 0.08167 | -0.05 | -4.311
-12 | -0.34 | 0.07674 | -0.05 | -4.426
-11.5 | -0.324 | 0.07218 | -0.051 | -4.49
-11 | -0.305 | 0.06772 | -0.051 | -4.51
-10.5 | -0.284 | 0.06374 | -0.052 | -4.452
-10 | -0.259 | 0.05972 | -0.054 | -4.34
-9.5 | -0.231 | 0.05617 | -0.055 | -4.119
-9 | -0.201 | 0.05294 | -0.055 | -3.788
-8.5 | -0.167 | 0.04924 | -0.057 | -3.399
-8 | -0.131 | 0.04634 | -0.059 | -2.819
-7.5 | -0.092 | 0.0435 | -0.06 | -2.121
-7 | -0.053 | 0.04161 | -0.06 | -1.263
-6.5 | -0.012 | 0.03917 | -0.061 | -0.3
-6 | 0.03 | 0.03663 | -0.063 | 0.827
-5.5 | 0.073 | 0.03453 | -0.064 | 2.124
-5 | 0.117 | 0.03272 | -0.065 | 3.588
-4.5 | 0.163 | 0.03077 | -0.067 | 5.282
-4 | 0.209 | 0.02882 | -0.069 | 7.241
-3.5 | 0.256 | 0.02708 | -0.071 | 9.444
-3 | 0.362 | 0.00652 | -0.104 | 55.487
-2.5 | 0.418 | 0.0072 | -0.104 | 58.144
-2 | 0.475 | 0.00733 | -0.105 | 64.882
-1.5 | 0.533 | 0.00675 | -0.105 | 78.841
-1 | 0.59 | 0.00764 | -0.106 | 77.219
-0.5 | 0.648 | 0.00787 | -0.107 | 82.283
0 | 0.71 | 0.00813 | -0.107 | 87.33
0.5 | 0.768 | 0.00731 | -0.108 | 104.959
1 | 0.825 | 0.00857 | -0.109 | 96.227
1.5 | 0.883 | 0.00887 | -0.11 | 99.514
2 | 0.94 | 0.00908 | -0.11 | 103.597
2.5 | 0.998 | 0.0093 | -0.111 | 107.323
3 | 1.056 | 0.0096 | -0.112 | 109.981
3.5 | 1.113 | 0.00985 | -0.112 | 113.093
4 | 1.171 | 0.01009 | -0.113 | 116.055
4.5 | 1.229 | 0.01227 | -0.114 | 100.161
5 | 1.286 | 0.01082 | -0.114 | 118.873
5.5 | 1.344 | 0.01228 | -0.115 | 109.392
6 | 1.401 | 0.0127 | -0.116 | 110.272
6.5 | 1.458 | 0.01312 | -0.116 | 111.176
7 | 1.515 | 0.01139 | -0.117 | 133.014
7.5 | 1.572 | 0.0118 | -0.118 | 133.251
8 | 1.628 | 0.01224 | -0.119 | 132.948
8.5 | 1.68 | 0.01264 | -0.119 | 132.949
9 | 1.732 | 0.0157 | -0.12 | 110.326
9.5 | 1.783 | 0.01652 | -0.121 | 107.94
10 | 1.832 | 0.01469 | -0.122 | 124.727
10.5 | 1.879 | 0.01518 | -0.122 | 123.755
11 | 1.925 | 0.0156 | -0.123 | 123.37
11.5 | 1.963 | 0.01935 | -0.124 | 101.428
12 | 1.949 | 0.02339 | -0.122 | 83.302
12.5 | 1.953 | 0.02553 | -0.122 | 76.496
13 | 1.952 | 0.02747 | -0.122 | 71.044
13.5 | 1.94 | 0.03034 | -0.122 | 63.929
14 | 1.916 | 0.03436 | -0.121 | 55.774
14.5 | 1.892 | 0.03755 | -0.121 | 50.371
15 | 1.856 | 0.04232 | -0.12 | 43.849
15.5 | 1.82 | 0.04667 | -0.12 | 38.992
16 | 1.777 | 0.05111 | -0.119 | 34.776
16.5 | 1.733 | 0.0548 | -0.119 | 31.627

## 60. Re 3M Mach 0.10 (2)
BIGFOIL.COM POLAR EXPORT
goe265
GOE 265 |  |  |  | Cl Max: | 1.9437 | at alpha= | 15.5 | deg
XFOIL ncrit=9 |  |  |  | L/D Max: | 170.208 | at alpha= | 6 | deg
Re: | 3000000 |  |  | Cd Min: | 0.13115 | at alpha= | 20 | deg
Mach: | 0.1 |  |  | Cl=0 at alpha= | -5.5407 | deg
|  |  |  | @ Cl=0.1, Cd= | 0.0078482
|  |  |  | @ Cl=0.4, Cd= | 0.0068183
|  |  |  | @ Cl=0.6, Cd= | 0.0066662
alpha (deg) | Cl | Cd | Cm | Cl/Cd
-8.5 | -0.3365 | 0.01374 | -0.1156 | -24.4905
-8 | -0.2823 | 0.0109 | -0.1161 | -25.8991
-7.5 | -0.2255 | 0.01008 | -0.1158 | -22.371
-7 | -0.1681 | 0.00965 | -0.1154 | -17.4197
-6.5 | -0.1108 | 0.00896 | -0.1152 | -12.3661
-6 | -0.0531 | 0.00865 | -0.1148 | -6.1387
-5.5 | 0.0047 | 0.00846 | -0.1144 | 0.55556
-5 | 0.0624 | 0.00803 | -0.1141 | 7.7709
-4.5 | 0.1203 | 0.00775 | -0.1138 | 15.5226
-4 | 0.1781 | 0.00756 | -0.1135 | 23.5582
-3.5 | 0.236 | 0.00741 | -0.1132 | 31.8489
-3 | 0.2939 | 0.00711 | -0.1129 | 41.3361
-2.5 | 0.3518 | 0.00691 | -0.1127 | 50.9117
-2 | 0.4096 | 0.0068 | -0.1124 | 60.2353
-1.5 | 0.4672 | 0.00677 | -0.1122 | 69.0103
-1 | 0.5248 | 0.00665 | -0.112 | 78.9173
-0.5 | 0.5823 | 0.00666 | -0.1118 | 87.4324
0 | 0.6395 | 0.00668 | -0.1116 | 95.7335
0.5 | 0.6963 | 0.00678 | -0.1113 | 102.6991
1 | 0.753 | 0.00693 | -0.1111 | 108.658
1.5 | 0.8097 | 0.00709 | -0.1109 | 114.2031
2 | 0.8664 | 0.00723 | -0.1107 | 119.834
2.5 | 0.9229 | 0.00739 | -0.1105 | 124.885
3 | 0.9795 | 0.00752 | -0.1104 | 130.2527
3.5 | 1.0358 | 0.00768 | -0.1102 | 134.8698
4 | 1.0919 | 0.00785 | -0.1101 | 139.0955
4.5 | 1.1477 | 0.00804 | -0.1099 | 142.7488
5 | 1.2036 | 0.00821 | -0.1097 | 146.6017
5.5 | 1.259 | 0.00835 | -0.1096 | 150.7784
6 | 1.3106 | 0.0077 | -0.1091 | 170.2078
6.5 | 1.3622 | 0.00843 | -0.1084 | 161.5896
7 | 1.4091 | 0.00972 | -0.1072 | 144.9691
7.5 | 1.4613 | 0.01026 | -0.1067 | 142.4269
8 | 1.5142 | 0.01065 | -0.1062 | 142.1784
8.5 | 1.5661 | 0.01113 | -0.1056 | 140.7098
9 | 1.6173 | 0.01163 | -0.105 | 139.0628
9.5 | 1.6668 | 0.01227 | -0.1042 | 135.8435
10 | 1.6952 | 0.01499 | -0.1005 | 113.0887
10.5 | 1.7374 | 0.01608 | -0.0987 | 108.0473
11 | 1.7783 | 0.01714 | -0.0968 | 103.7515
11.5 | 1.8186 | 0.01811 | -0.0947 | 100.4197
12 | 1.8528 | 0.01936 | -0.0919 | 95.7025
12.5 | 1.8781 | 0.02066 | -0.0877 | 90.9051
13 | 1.8986 | 0.02231 | -0.0834 | 85.1009
13.5 | 1.9152 | 0.02462 | -0.0799 | 77.7904
14 | 1.9244 | 0.02804 | -0.0769 | 68.6305
14.5 | 1.9352 | 0.03182 | -0.0751 | 60.8171
15 | 1.9427 | 0.03634 | -0.074 | 53.459
15.5 | 1.9437 | 0.04179 | -0.0733 | 46.5111
16 | 1.9369 | 0.04825 | -0.0729 | 40.143
16.5 | 1.9225 | 0.05582 | -0.0729 | 34.4411
17 | 1.9028 | 0.06447 | -0.0735 | 29.5145
17.5 | 1.8768 | 0.07429 | -0.0748 | 25.2632
18 | 1.8441 | 0.08541 | -0.0768 | 21.5911
18.5 | 1.8076 | 0.0975 | -0.0796 | 18.5395
19 | 1.7785 | 0.1087 | -0.0826 | 16.3615
19.5 | 1.7516 | 0.11983 | -0.086 | 14.6174
20 | 1.7249 | 0.13115 | -0.0901 | 13.1521

## 61. Re 3M Mach 0.25 (1)
BIGFOIL.COM POLAR EXPORT
goe265
GOE 265 |  |  |  | Cl Max: | 1.957 | at alpha= | 11 | deg
JavaFoil+Calcfoil stall+Eppler ext transition |  |  |  | L/D Max: | 133.102 | at alpha= | 7.5 | deg
Re: | 3000000 |  |  | Cd Min: | 0.0066 | at alpha= | -2 | deg
Mach: | 0.25 |  |  | Cl=0 at alpha= | -6.3605 | deg
|  |  |  | @ Cl=0.1, Cd= | 0.034451
|  |  |  | @ Cl=0.4, Cd= | 0.011833
|  |  |  | @ Cl=0.6, Cd= | 0.0077088
alpha (deg) | Cl | Cd | Cm | Cl/Cd
-17 | -0.053 | 0.15887 | -0.045 | -0.332
-16.5 | -0.117 | 0.17161 | -0.044 | -0.68
-16 | -0.158 | 0.16027 | -0.043 | -0.985
-15.5 | -0.19 | 0.15746 | -0.043 | -1.205
-15 | -0.217 | 0.14255 | -0.044 | -1.521
-14.5 | -0.24 | 0.12773 | -0.044 | -1.878
-14 | -0.259 | 0.11848 | -0.045 | -2.187
-13.5 | -0.274 | 0.10831 | -0.045 | -2.532
-13 | -0.285 | 0.10019 | -0.047 | -2.846
-12.5 | -0.291 | 0.09241 | -0.048 | -3.154
-12 | -0.293 | 0.08411 | -0.049 | -3.483
-11.5 | -0.289 | 0.07698 | -0.05 | -3.759
-11 | -0.28 | 0.07168 | -0.051 | -3.912
-10.5 | -0.266 | 0.06731 | -0.049 | -3.953
-10 | -0.248 | 0.06273 | -0.051 | -3.95
-9.5 | -0.225 | 0.05899 | -0.053 | -3.808
-9 | -0.197 | 0.05476 | -0.055 | -3.605
-8.5 | -0.166 | 0.05131 | -0.056 | -3.24
-8 | -0.131 | 0.048 | -0.058 | -2.721
-7.5 | -0.093 | 0.04536 | -0.059 | -2.043
-7 | -0.053 | 0.04253 | -0.06 | -1.248
-6.5 | -0.012 | 0.04017 | -0.062 | -0.296
-6 | 0.031 | 0.03737 | -0.063 | 0.822
-5.5 | 0.075 | 0.03524 | -0.064 | 2.117
-5 | 0.12 | 0.03382 | -0.066 | 3.538
-4.5 | 0.166 | 0.03144 | -0.067 | 5.27
-4 | 0.213 | 0.02956 | -0.069 | 7.205
-3.5 | 0.261 | 0.02775 | -0.071 | 9.417
-3 | 0.31 | 0.02615 | -0.073 | 11.871
-2.5 | 0.429 | 0.00722 | -0.107 | 59.442
-2 | 0.488 | 0.0066 | -0.108 | 73.89
-1.5 | 0.547 | 0.00761 | -0.108 | 71.817
-1 | 0.606 | 0.00772 | -0.109 | 78.464
-0.5 | 0.665 | 0.00793 | -0.11 | 83.915
0 | 0.73 | 0.00712 | -0.11 | 102.499
0.5 | 0.788 | 0.00843 | -0.111 | 93.503
1 | 0.847 | 0.00871 | -0.112 | 97.332
1.5 | 0.907 | 0.00897 | -0.113 | 101.037
2 | 0.966 | 0.0092 | -0.113 | 105.025
2.5 | 1.025 | 0.00951 | -0.114 | 107.802
3 | 1.084 | 0.00979 | -0.115 | 110.71
3.5 | 1.143 | 0.01001 | -0.115 | 114.171
4 | 1.202 | 0.01014 | -0.116 | 118.627
4.5 | 1.261 | 0.01263 | -0.117 | 99.854
5 | 1.32 | 0.0108 | -0.118 | 122.244
5.5 | 1.379 | 0.01272 | -0.118 | 108.353
6 | 1.437 | 0.01324 | -0.119 | 108.556
6.5 | 1.496 | 0.01363 | -0.12 | 109.758
7 | 1.554 | 0.01171 | -0.12 | 132.718
7.5 | 1.611 | 0.01211 | -0.121 | 133.102
8 | 1.668 | 0.01266 | -0.122 | 131.742
8.5 | 1.72 | 0.0131 | -0.123 | 131.378
9 | 1.772 | 0.01653 | -0.123 | 107.178
9.5 | 1.821 | 0.01484 | -0.124 | 122.74
10 | 1.869 | 0.01538 | -0.125 | 121.472
10.5 | 1.914 | 0.01602 | -0.126 | 119.51
11 | 1.957 | 0.01644 | -0.127 | 119.001
11.5 | 1.937 | 0.02473 | -0.124 | 78.312
12 | 1.935 | 0.02728 | -0.124 | 70.932
12.5 | 1.926 | 0.02964 | -0.123 | 64.981
13 | 1.904 | 0.03263 | -0.123 | 58.365
13.5 | 1.861 | 0.03797 | -0.122 | 49.017
14 | 1.819 | 0.04171 | -0.122 | 43.609
14.5 | 1.759 | 0.04787 | -0.121 | 36.744
15 | 1.689 | 0.05384 | -0.12 | 31.37
15.5 | 1.608 | 0.06048 | -0.119 | 26.586
16 | 1.516 | 0.06882 | -0.118 | 22.023

## 62. Re 3M Mach 0.25 (2)
BIGFOIL.COM POLAR EXPORT
goe265
GOE 265 |  |  |  | Cl Max: | 1.3035 | at alpha= | 5.5 | deg
XFOIL ncrit=9 |  |  |  | L/D Max: | 150 | at alpha= | 5.5 | deg
Re: | 3000000 |  |  | Cd Min: | 0.24905 | at alpha= | -20 | deg
Mach: | 0.25 |  |  | Cl=0 at alpha= | -5.4697 | deg
|  |  |  | @ Cl=0.1, Cd= | 0.0083946
|  |  |  | @ Cl=0.4, Cd= | 0.0069921
|  |  |  | @ Cl=0.6, Cd= | 0.0067799
alpha (deg) | Cl | Cd | Cm | Cl/Cd
-20 | -0.6431 | 0.24905 | 0.0552 | -2.5822
-19.5 | -0.6238 | 0.24206 | 0.0511 | -2.577
-19 | -0.6049 | 0.23517 | 0.0471 | -2.5722
-18.5 | -0.5862 | 0.22803 | 0.0431 | -2.5707
-18 | -0.569 | 0.22029 | 0.0391 | -2.583
-17.5 | -0.5499 | 0.21458 | 0.0355 | -2.5627
-17 | -0.5307 | 0.20871 | 0.032 | -2.5428
-16.5 | -0.512 | 0.20264 | 0.0286 | -2.5266
-16 | -0.4935 | 0.1963 | 0.0253 | -2.514
-15.5 | -0.4755 | 0.18908 | 0.022 | -2.5148
-15 | -0.4586 | 0.18195 | 0.0187 | -2.5205
-14.5 | -0.4424 | 0.17494 | 0.0156 | -2.5289
-14 | -0.4297 | 0.16675 | 0.0124 | -2.5769
-13.5 | -0.4115 | 0.16133 | 0.0098 | -2.5507
-13 | -0.3936 | 0.1556 | 0.0071 | -2.5296
-12.5 | -0.3764 | 0.14951 | 0.0045 | -2.5176
-12 | -0.3615 | 0.14207 | 0.0015 | -2.5445
-11.5 | -0.3465 | 0.13531 | -0.0012 | -2.5608
-10.5 | -0.3193 | 0.12273 | -0.0057 | -2.6016
-10 | -0.3092 | 0.11494 | -0.0087 | -2.6901
-9.5 | -0.2972 | 0.10768 | -0.0118 | -2.76
-9 | -0.2919 | 0.09878 | -0.0161 | -2.9551
-8.5 | -0.2716 | 0.09379 | -0.0189 | -2.8958
-7.5 | -0.2445 | 0.07568 | -0.0348 | -3.2307
-6.5 | -0.1254 | 0.01096 | -0.1205 | -11.4416
-6 | -0.0649 | 0.00968 | -0.1201 | -6.7045
-5.5 | -0.0037 | 0.00921 | -0.1194 | -0.40174
-5 | 0.0574 | 0.00885 | -0.1187 | 6.4859
-4.5 | 0.1182 | 0.0082 | -0.1182 | 14.4146
-4 | 0.179 | 0.00791 | -0.1177 | 22.6296
-3.5 | 0.2397 | 0.00767 | -0.1172 | 31.2516
-3 | 0.3003 | 0.00748 | -0.1167 | 40.1471
-2.5 | 0.3607 | 0.00709 | -0.1163 | 50.8745
-2 | 0.4209 | 0.00694 | -0.1159 | 60.6484
-1.5 | 0.4809 | 0.00687 | -0.1156 | 70
-1 | 0.5408 | 0.00676 | -0.1152 | 80
0 | 0.6596 | 0.0068 | -0.1146 | 97
0.5 | 0.7185 | 0.00693 | -0.1143 | 103.6797
1 | 0.7774 | 0.00707 | -0.114 | 109.9576
1.5 | 0.8363 | 0.00721 | -0.1138 | 115.9917
2 | 0.8951 | 0.00736 | -0.1135 | 121.6168
2.5 | 0.954 | 0.0075 | -0.1133 | 127.2
3 | 1.0127 | 0.00767 | -0.113 | 132.0339
3.5 | 1.0711 | 0.00787 | -0.1127 | 136.0991
4 | 1.1297 | 0.00802 | -0.1124 | 140.8603
4.5 | 1.188 | 0.00822 | -0.1121 | 144.5255
5.5 | 1.3035 | 0.00869 | -0.1114 | 150

## 63. Re 3M Mach 0.50 (1)
BIGFOIL.COM POLAR EXPORT
goe265
GOE 265 |  |  |  | Cl Max: | 1.856 | at alpha= | 9.5 | deg
JavaFoil+Calcfoil stall+Eppler ext transition |  |  |  | L/D Max: | 114.87 | at alpha= | 4.5 | deg
Re: | 3000000 |  |  | Cd Min: | 0.0081 | at alpha= | -1 | deg
Mach: | 0.5 |  |  | Cl=0 at alpha= | -6.3718 | deg
|  |  |  | @ Cl=0.1, Cd= | 0.038915
|  |  |  | @ Cl=0.4, Cd= | 0.027407
|  |  |  | @ Cl=0.6, Cd= | 0.014321
alpha (deg) | Cl | Cd | Cm | Cl/Cd
-20 | -0.624 | 0.16491 | -0.057 | -3.785
-19.5 | -0.603 | 0.16167 | -0.057 | -3.729
-19 | -0.582 | 0.15582 | -0.057 | -3.733
-18.5 | -0.56 | 0.15327 | -0.058 | -3.655
-18 | -0.54 | 0.15198 | -0.059 | -3.551
-17.5 | -0.518 | 0.14179 | -0.059 | -3.652
-17 | -0.496 | 0.13184 | -0.059 | -3.761
-16.5 | -0.473 | 0.13435 | -0.058 | -3.524
-16 | -0.451 | 0.12819 | -0.057 | -3.516
-15.5 | -0.429 | 0.11833 | -0.057 | -3.621
-15 | -0.406 | 0.11397 | -0.056 | -3.563
-14.5 | -0.384 | 0.11504 | -0.056 | -3.334
-14 | -0.361 | 0.11167 | -0.056 | -3.232
-13.5 | -0.338 | 0.10935 | -0.056 | -3.093
-13 | -0.315 | 0.10554 | -0.056 | -2.989
-12.5 | -0.292 | 0.10142 | -0.056 | -2.884
-12 | -0.27 | 0.09167 | -0.056 | -2.94
-11.5 | -0.246 | 0.09467 | -0.056 | -2.602
-11 | -0.223 | 0.08429 | -0.056 | -2.645
-10.5 | -0.2 | 0.08619 | -0.057 | -2.317
-10 | -0.176 | 0.08193 | -0.052 | -2.142
-9.5 | -0.152 | 0.07903 | -0.052 | -1.921
-9 | -0.128 | 0.07676 | -0.053 | -1.668
-8.5 | -0.104 | 0.07603 | -0.053 | -1.37
-8 | -0.08 | 0.07392 | -0.053 | -1.083
-7.5 | -0.056 | 0.06957 | -0.053 | -0.802
-7 | -0.032 | 0.04644 | -0.062 | -0.682
-6.5 | -0.01 | 0.04653 | -0.053 | -0.219
-6 | 0.029 | 0.0442 | -0.054 | 0.665
-5.5 | 0.075 | 0.04052 | -0.062 | 1.859
-5 | 0.125 | 0.03731 | -0.066 | 3.343
-4.5 | 0.176 | 0.03468 | -0.07 | 5.082
-4 | 0.229 | 0.0328 | -0.072 | 6.989
-3.5 | 0.283 | 0.03044 | -0.074 | 9.309
-3 | 0.338 | 0.02963 | -0.076 | 11.417
-2.5 | 0.394 | 0.02747 | -0.078 | 14.359
-2 | 0.452 | 0.02686 | -0.081 | 16.825
-1.5 | 0.526 | 0.02046 | -0.095 | 25.694
-1 | 0.675 | 0.0081 | -0.122 | 83.379
-0.5 | 0.742 | 0.00833 | -0.123 | 89.177
0 | 0.814 | 0.00865 | -0.123 | 94.189
0.5 | 0.88 | 0.00897 | -0.124 | 98.079
1 | 0.946 | 0.00927 | -0.125 | 101.963
1.5 | 1.011 | 0.00962 | -0.126 | 105.165
2 | 1.077 | 0.00997 | -0.127 | 108.076
2.5 | 1.143 | 0.01031 | -0.127 | 110.85
3 | 1.208 | 0.01071 | -0.128 | 112.821
3.5 | 1.273 | 0.0111 | -0.129 | 114.645
4 | 1.337 | 0.01378 | -0.13 | 97.078
4.5 | 1.401 | 0.0122 | -0.131 | 114.87
5 | 1.465 | 0.01277 | -0.131 | 114.757
5.5 | 1.528 | 0.01331 | -0.132 | 114.797
6 | 1.59 | 0.01604 | -0.133 | 99.114
6.5 | 1.651 | 0.0168 | -0.134 | 98.286
7 | 1.677 | 0.01805 | -0.132 | 92.897
7.5 | 1.731 | 0.01906 | -0.132 | 90.839
8 | 1.779 | 0.0202 | -0.133 | 88.051
8.5 | 1.815 | 0.0215 | -0.133 | 84.42
9 | 1.842 | 0.02309 | -0.133 | 79.772
9.5 | 1.856 | 0.02488 | -0.134 | 74.596
10 | 1.848 | 0.02778 | -0.133 | 66.518
10.5 | 1.775 | 0.04157 | -0.129 | 42.705
11 | 1.693 | 0.04895 | -0.127 | 34.589
11.5 | 1.053 | 0.07979 | -0.118 | 13.196
12 | 1.078 | 0.08411 | -0.117 | 12.81
12.5 | 1.088 | 0.10164 | -0.112 | 10.706
13 | 1.123 | 0.09787 | -0.114 | 11.475
13.5 | 1.146 | 0.10894 | -0.112 | 10.517
14 | 1.129 | 0.12027 | -0.092 | 9.391
14.5 | 1.161 | 0.12551 | -0.093 | 9.247

## 64. Re 3M Mach 0.50 (2)
BIGFOIL.COM POLAR EXPORT
goe265
GOE 265 |  |  |  | Cl Max: | 1.4915 | at alpha= | 5.5 | deg
XFOIL ncrit=9 |  |  |  | L/D Max: | 146.307 | at alpha= | 4.5 | deg
Re: | 3000000 |  |  | Cd Min: | 0.26783 | at alpha= | -20 | deg
Mach: | 0.5 |  |  | Cl=0 at alpha= | -5.0267 | deg
|  |  |  | @ Cl=0.1, Cd= | 0.045121
|  |  |  | @ Cl=0.4, Cd= | 0.0087562
|  |  |  | @ Cl=0.6, Cd= | 0.0074293
alpha (deg) | Cl | Cd | Cm | Cl/Cd
-20 | -0.6894 | 0.26783 | 0.0624 | -2.574
-19.5 | -0.6657 | 0.25969 | 0.0574 | -2.5634
-19 | -0.6421 | 0.25162 | 0.0526 | -2.5519
-18.5 | -0.6188 | 0.2436 | 0.0478 | -2.5402
-18 | -0.5958 | 0.23548 | 0.0431 | -2.5302
-17.5 | -0.5736 | 0.22773 | 0.0387 | -2.5188
-17 | -0.55 | 0.22095 | 0.0344 | -2.4893
-16.5 | -0.5265 | 0.21387 | 0.0302 | -2.4618
-16 | -0.5035 | 0.20633 | 0.0261 | -2.4403
-15.5 | -0.481 | 0.19841 | 0.022 | -2.4243
-15 | -0.4593 | 0.19078 | 0.0181 | -2.4075
-14.5 | -0.4379 | 0.18317 | 0.0143 | -2.3907
-14 | -0.4173 | 0.17559 | 0.0107 | -2.3766
-13.5 | -0.3983 | 0.16813 | 0.0073 | -2.369
-13 | -0.3763 | 0.16195 | 0.0042 | -2.3236
-12.5 | -0.3552 | 0.15539 | 0.0011 | -2.2859
-12 | -0.3336 | 0.14751 | -0.0031 | -2.2615
-11.5 | -0.3195 | 0.14124 | -0.0044 | -2.2621
-11 | -0.3016 | 0.13459 | -0.0071 | -2.2409
-10.5 | -0.283 | 0.12834 | -0.0097 | -2.2051
-10 | -0.265 | 0.1216 | -0.0126 | -2.1793
-9.5 | -0.2482 | 0.1145 | -0.0156 | -2.1677
-9 | -0.2314 | 0.10733 | -0.0188 | -2.156
-8.5 | -0.215 | 0.10055 | -0.0221 | -2.1382
-8 | -0.1949 | 0.09464 | -0.0252 | -2.0594
-7.5 | -0.1711 | 0.08947 | -0.0281 | -1.9124
-7 | -0.1506 | 0.08335 | -0.0318 | -1.8068
-6.5 | -0.1316 | 0.07637 | -0.0372 | -1.7232
-6 | -0.0971 | 0.06921 | -0.0461 | -1.403
-5.5 | -0.0514 | 0.06337 | -0.0544 | -0.81111
-5 | 0.0029 | 0.05437 | -0.0687 | 0.053338
-4.5 | 0.0666 | 0.04868 | -0.0783 | 1.3681
-4 | 0.1429 | 0.04055 | -0.0926 | 3.524
-3.5 | 0.2302 | 0.0315 | -0.108 | 7.3079
-3 | 0.327 | 0.01137 | -0.1322 | 28.7599
-2.5 | 0.3982 | 0.00878 | -0.1324 | 45.3531
-2 | 0.47 | 0.00783 | -0.1316 | 60.0255
-1.5 | 0.541 | 0.00753 | -0.1306 | 71.8459
-1 | 0.6113 | 0.00741 | -0.1296 | 82.4966
-0.5 | 0.6809 | 0.00736 | -0.1288 | 92.5136
0 | 0.75 | 0.00743 | -0.128 | 100.9421
0.5 | 0.819 | 0.00752 | -0.1272 | 108.9096
1 | 0.888 | 0.00763 | -0.1266 | 116.3827
1.5 | 0.9571 | 0.00777 | -0.1259 | 123.1789
2 | 1.0261 | 0.00796 | -0.1253 | 128.907
2.5 | 1.095 | 0.00817 | -0.1245 | 134.0269
3 | 1.1643 | 0.0084 | -0.1237 | 138.6071
3.5 | 1.2335 | 0.00864 | -0.1229 | 142.7662
4 | 1.3025 | 0.00896 | -0.1218 | 145.3683
4.5 | 1.3709 | 0.00937 | -0.1206 | 146.3074
5 | 1.4349 | 0.01019 | -0.1187 | 140.8145
5.5 | 1.4915 | 0.01161 | -0.1157 | 128.4668

## 65. Re 4M Mach 0.00 (1)
BIGFOIL.COM POLAR EXPORT
goe265
GOE 265 |  |  |  | Cl Max: | 2.003 | at alpha= | 12.5 | deg
JavaFoil+Calcfoil stall+Eppler ext transition |  |  |  | L/D Max: | 139.552 | at alpha= | 8.5 | deg
Re: | 4000000 |  |  | Cd Min: | 0.00662 | at alpha= | -2 | deg
Mach: | 0 |  |  | Cl=0 at alpha= | -6.3571 | deg
|  |  |  | @ Cl=0.1, Cd= | 0.03245
|  |  |  | @ Cl=0.4, Cd= | 0.00704
|  |  |  | @ Cl=0.6, Cd= | 0.0075915
alpha (deg) | Cl | Cd | Cm | Cl/Cd
-20 | -0.329 | 0.18487 | -0.043 | -1.778
-19.5 | -0.338 | 0.17487 | -0.044 | -1.931
-19 | -0.346 | 0.16486 | -0.044 | -2.102
-18.5 | -0.355 | 0.15787 | -0.044 | -2.247
-18 | -0.363 | 0.14986 | -0.045 | -2.419
-17.5 | -0.37 | 0.14358 | -0.045 | -2.575
-17 | -0.376 | 0.13617 | -0.046 | -2.761
-16.5 | -0.381 | 0.12899 | -0.046 | -2.956
-16 | -0.385 | 0.12101 | -0.047 | -3.183
-15.5 | -0.388 | 0.11447 | -0.047 | -3.387
-15 | -0.388 | 0.10665 | -0.048 | -3.642
-14.5 | -0.387 | 0.10267 | -0.048 | -3.77
-14 | -0.384 | 0.0962 | -0.049 | -3.99
-13.5 | -0.378 | 0.09086 | -0.049 | -4.163
-13 | -0.37 | 0.08448 | -0.051 | -4.382
-12.5 | -0.359 | 0.07886 | -0.051 | -4.557
-12 | -0.346 | 0.07377 | -0.052 | -4.686
-11.5 | -0.329 | 0.06903 | -0.053 | -4.764
-11 | -0.309 | 0.06526 | -0.053 | -4.737
-10.5 | -0.286 | 0.0615 | -0.054 | -4.658
-10 | -0.261 | 0.05804 | -0.055 | -4.495
-9.5 | -0.232 | 0.05429 | -0.056 | -4.281
-9 | -0.201 | 0.0512 | -0.058 | -3.93
-8.5 | -0.168 | 0.04789 | -0.059 | -3.5
-8 | -0.131 | 0.04488 | -0.06 | -2.914
-7.5 | -0.092 | 0.04253 | -0.061 | -2.17
-7 | -0.053 | 0.04056 | -0.061 | -1.296
-6.5 | -0.012 | 0.03823 | -0.062 | -0.307
-6 | 0.03 | 0.03622 | -0.063 | 0.835
-5.5 | 0.073 | 0.03372 | -0.064 | 2.172
-5 | 0.117 | 0.03165 | -0.066 | 3.706
-4.5 | 0.162 | 0.0297 | -0.068 | 5.469
-4 | 0.209 | 0.02782 | -0.07 | 7.496
-3.5 | 0.256 | 0.02557 | -0.073 | 10.023
-3 | 0.36 | 0.00699 | -0.103 | 51.539
-2.5 | 0.416 | 0.00706 | -0.104 | 59.01
-2 | 0.473 | 0.00662 | -0.104 | 71.463
-1.5 | 0.53 | 0.00672 | -0.105 | 78.879
-1 | 0.587 | 0.00754 | -0.106 | 77.867
-0.5 | 0.645 | 0.00777 | -0.106 | 82.991
0 | 0.707 | 0.00792 | -0.107 | 89.256
0.5 | 0.764 | 0.00813 | -0.108 | 93.948
1 | 0.821 | 0.00834 | -0.108 | 98.457
1.5 | 0.878 | 0.00861 | -0.109 | 102.038
2 | 0.936 | 0.00881 | -0.11 | 106.237
2.5 | 0.993 | 0.00906 | -0.11 | 109.601
3 | 1.051 | 0.00928 | -0.111 | 113.16
3.5 | 1.108 | 0.00948 | -0.112 | 116.868
4 | 1.165 | 0.01143 | -0.112 | 101.953
4.5 | 1.223 | 0.01179 | -0.113 | 103.666
5 | 1.28 | 0.01211 | -0.114 | 105.73
5.5 | 1.337 | 0.01166 | -0.114 | 114.658
6 | 1.394 | 0.01212 | -0.115 | 115.076
6.5 | 1.451 | 0.01054 | -0.116 | 137.718
7 | 1.508 | 0.01083 | -0.117 | 139.204
7.5 | 1.565 | 0.0113 | -0.117 | 138.506
8 | 1.62 | 0.01162 | -0.118 | 139.379
8.5 | 1.673 | 0.01199 | -0.119 | 139.552
9 | 1.725 | 0.01484 | -0.12 | 116.246
9.5 | 1.775 | 0.01558 | -0.12 | 113.988
10 | 1.825 | 0.01385 | -0.121 | 131.743
10.5 | 1.872 | 0.01439 | -0.122 | 130.079
11 | 1.918 | 0.01472 | -0.123 | 130.305
11.5 | 1.957 | 0.0196 | -0.123 | 99.879
12 | 1.983 | 0.02207 | -0.124 | 89.863
12.5 | 2.003 | 0.02333 | -0.125 | 85.865
13 | 1.967 | 0.02534 | -0.123 | 77.616
13.5 | 1.961 | 0.02733 | -0.122 | 71.749
14 | 1.942 | 0.03064 | -0.122 | 63.383
14.5 | 1.922 | 0.03321 | -0.122 | 57.884
15 | 1.887 | 0.03789 | -0.121 | 49.805
15.5 | 1.855 | 0.04179 | -0.12 | 44.375
16 | 1.818 | 0.04577 | -0.12 | 39.707
16.5 | 1.773 | 0.05083 | -0.12 | 34.884
17 | 1.735 | 0.05319 | -0.12 | 32.616
17.5 | 1.678 | 0.06105 | -0.119 | 27.482

## 66. Re 4M Mach 0.00 (2)
BIGFOIL.COM POLAR EXPORT
goe265
GOE 265 |  |  |  | Cl Max: | 1.9946 | at alpha= | 15.5 | deg
XFOIL ncrit=9 |  |  |  | L/D Max: | 174.458 | at alpha= | 6 | deg
Re: | 4000000 |  |  | Cd Min: | 0.137 | at alpha= | -12 | deg
Mach: | 0 |  |  | Cl=0 at alpha= | -5.5505 | deg
|  |  |  | @ Cl=0.1, Cd= | 0.0072356
|  |  |  | @ Cl=0.4, Cd= | 0.0064423
|  |  |  | @ Cl=0.6, Cd= | 0.0063862
alpha (deg) | Cl | Cd | Cm | Cl/Cd
-12 | -0.3821 | 0.137 | 0.0022 | -2.7891
-11.5 | -0.3724 | 0.12809 | -0.0019 | -2.9073
-11 | -0.3586 | 0.1235 | -0.0029 | -2.9036
-9 | -0.3911 | 0.01105 | -0.1156 | -35.3937
-8.5 | -0.3356 | 0.01001 | -0.1155 | -33.5265
-8 | -0.2791 | 0.00937 | -0.1152 | -29.7866
-7.5 | -0.2227 | 0.00874 | -0.1149 | -25.4805
-7 | -0.1657 | 0.00845 | -0.1146 | -19.6095
-6.5 | -0.1087 | 0.00805 | -0.1143 | -13.5031
-6 | -0.0516 | 0.00775 | -0.114 | -6.6581
-5.5 | 0.0058 | 0.00757 | -0.1137 | 0.76618
-5 | 0.0632 | 0.00746 | -0.1134 | 8.4718
-4.5 | 0.1206 | 0.00711 | -0.1131 | 16.962
-4 | 0.178 | 0.00692 | -0.1129 | 25.7225
-3.5 | 0.2355 | 0.0068 | -0.1126 | 34.6324
-3 | 0.293 | 0.00671 | -0.1124 | 43.6662
-2.5 | 0.3506 | 0.00652 | -0.1122 | 53.773
-2 | 0.4078 | 0.00643 | -0.1119 | 63.4215
-1.5 | 0.4652 | 0.00639 | -0.1117 | 72.8013
-1 | 0.5224 | 0.00637 | -0.1115 | 82.0094
-0.5 | 0.5795 | 0.00635 | -0.1113 | 91.2598
0 | 0.6361 | 0.00645 | -0.1111 | 98.6202
1 | 0.7493 | 0.00667 | -0.1108 | 112.3388
1.5 | 0.8058 | 0.00678 | -0.1106 | 118.8496
2 | 0.8623 | 0.00692 | -0.1105 | 124.6098
2.5 | 0.9186 | 0.00704 | -0.1103 | 130.483
3 | 0.975 | 0.00716 | -0.1102 | 136.1732
3.5 | 1.031 | 0.00731 | -0.1101 | 141.0397
4 | 1.0867 | 0.00749 | -0.1099 | 145.0868
4.5 | 1.1424 | 0.00765 | -0.1098 | 149.3333
5 | 1.1977 | 0.00784 | -0.1097 | 152.7679
5.5 | 1.2525 | 0.00806 | -0.1095 | 155.397
6 | 1.3032 | 0.00747 | -0.109 | 174.4578
6.5 | 1.3502 | 0.0088 | -0.1079 | 153.4318
7 | 1.4027 | 0.00928 | -0.1075 | 151.153
7.5 | 1.4559 | 0.00963 | -0.1072 | 151.1838
8 | 1.5083 | 0.01004 | -0.1068 | 150.2291
8.5 | 1.56 | 0.01049 | -0.1063 | 148.7131
9 | 1.612 | 0.01085 | -0.106 | 148.5714
9.5 | 1.6566 | 0.01201 | -0.1046 | 137.9351
10 | 1.6906 | 0.01419 | -0.1018 | 119.1402
10.5 | 1.7356 | 0.01502 | -0.1005 | 115.5526
11 | 1.7795 | 0.01586 | -0.0991 | 112.2005
11.5 | 1.8211 | 0.01677 | -0.0975 | 108.5927
12 | 1.8604 | 0.01775 | -0.0955 | 104.8113
12.5 | 1.8969 | 0.01877 | -0.0932 | 101.0602
13 | 1.9232 | 0.02003 | -0.0893 | 96.016
13.5 | 1.9411 | 0.02167 | -0.0846 | 89.5754
14 | 1.9601 | 0.02361 | -0.0811 | 83.0199
14.5 | 1.9763 | 0.02616 | -0.0783 | 75.5466
15 | 1.9884 | 0.02946 | -0.0762 | 67.4949
15.5 | 1.9946 | 0.0338 | -0.0747 | 59.0118
16 | 1.9913 | 0.03948 | -0.0737 | 50.4382
16.5 | 1.9867 | 0.0455 | -0.0731 | 43.6637
17 | 1.9771 | 0.05227 | -0.0729 | 37.8248
17.5 | 1.9616 | 0.06008 | -0.0732 | 32.6498
18 | 1.9423 | 0.06869 | -0.074 | 28.2763
18.5 | 1.9186 | 0.07827 | -0.0755 | 24.5126
19 | 1.8917 | 0.08845 | -0.0773 | 21.3872
19.5 | 1.8634 | 0.09912 | -0.0798 | 18.7994
20 | 1.834 | 0.1102 | -0.0828 | 16.6425

## 67. Re 4M Mach 0.10 (1)
BIGFOIL.COM POLAR EXPORT
goe265
GOE 265 |  |  |  | Cl Max: | 1.988 | at alpha= | 12 | deg
JavaFoil+Calcfoil stall+Eppler ext transition |  |  |  | L/D Max: | 139.368 | at alpha= | 7 | deg
Re: | 4000000 |  |  | Cd Min: | 0.00659 | at alpha= | -2 | deg
Mach: | 0.1 |  |  | Cl=0 at alpha= | -6.3571 | deg
|  |  |  | @ Cl=0.1, Cd= | 0.032674
|  |  |  | @ Cl=0.4, Cd= | 0.0070414
|  |  |  | @ Cl=0.6, Cd= | 0.0076079
alpha (deg) | Cl | Cd | Cm | Cl/Cd
-19.5 | -0.302 | 0.18342 | -0.043 | -1.646
-19 | -0.312 | 0.17245 | -0.043 | -1.812
-18.5 | -0.323 | 0.16414 | -0.044 | -1.966
-18 | -0.333 | 0.15644 | -0.044 | -2.126
-17.5 | -0.342 | 0.14667 | -0.044 | -2.329
-17 | -0.35 | 0.13929 | -0.045 | -2.513
-16.5 | -0.357 | 0.13209 | -0.045 | -2.706
-16 | -0.364 | 0.12389 | -0.046 | -2.936
-15.5 | -0.368 | 0.11733 | -0.047 | -3.14
-15 | -0.371 | 0.10934 | -0.048 | -3.397
-14.5 | -0.372 | 0.10435 | -0.048 | -3.568
-14 | -0.371 | 0.09787 | -0.048 | -3.793
-13.5 | -0.368 | 0.09133 | -0.049 | -4.025
-13 | -0.361 | 0.08631 | -0.05 | -4.187
-12.5 | -0.352 | 0.07964 | -0.051 | -4.424
-12 | -0.34 | 0.07519 | -0.051 | -4.521
-11.5 | -0.325 | 0.07018 | -0.052 | -4.626
-11 | -0.306 | 0.0659 | -0.053 | -4.645
-10.5 | -0.284 | 0.06211 | -0.054 | -4.58
-10 | -0.26 | 0.05821 | -0.055 | -4.462
-9.5 | -0.232 | 0.05482 | -0.056 | -4.229
-9 | -0.201 | 0.05143 | -0.057 | -3.908
-8.5 | -0.168 | 0.04815 | -0.059 | -3.482
-8 | -0.131 | 0.04509 | -0.06 | -2.903
-7.5 | -0.092 | 0.04275 | -0.061 | -2.162
-7 | -0.053 | 0.04067 | -0.061 | -1.296
-6.5 | -0.012 | 0.03839 | -0.062 | -0.306
-6 | 0.03 | 0.03632 | -0.063 | 0.835
-5.5 | 0.073 | 0.03391 | -0.065 | 2.166
-5 | 0.118 | 0.03185 | -0.066 | 3.696
-4.5 | 0.163 | 0.02985 | -0.068 | 5.46
-4 | 0.209 | 0.02796 | -0.07 | 7.485
-3.5 | 0.257 | 0.02605 | -0.072 | 9.858
-3 | 0.362 | 0.00696 | -0.104 | 52.002
-2.5 | 0.418 | 0.00708 | -0.104 | 59.133
-2 | 0.475 | 0.00659 | -0.105 | 72.164
-1.5 | 0.533 | 0.00673 | -0.105 | 79.098
-1 | 0.59 | 0.00757 | -0.106 | 77.954
-0.5 | 0.648 | 0.00779 | -0.107 | 83.107
0 | 0.71 | 0.00788 | -0.107 | 90.087
0.5 | 0.768 | 0.00816 | -0.108 | 94.09
1 | 0.825 | 0.00837 | -0.109 | 98.589
1.5 | 0.883 | 0.00858 | -0.11 | 102.818
2 | 0.94 | 0.00884 | -0.11 | 106.392
2.5 | 0.998 | 0.00909 | -0.111 | 109.739
3 | 1.056 | 0.00932 | -0.112 | 113.288
3.5 | 1.113 | 0.00952 | -0.112 | 116.988
4 | 1.171 | 0.01149 | -0.113 | 101.902
4.5 | 1.229 | 0.01182 | -0.114 | 103.909
5 | 1.286 | 0.01217 | -0.114 | 105.663
5.5 | 1.344 | 0.01176 | -0.115 | 114.28
6 | 1.401 | 0.0122 | -0.116 | 114.802
6.5 | 1.458 | 0.01057 | -0.116 | 137.923
7 | 1.515 | 0.01087 | -0.117 | 139.368
7.5 | 1.572 | 0.01134 | -0.118 | 138.599
8 | 1.628 | 0.0117 | -0.119 | 139.152
8.5 | 1.68 | 0.01206 | -0.119 | 139.331
9 | 1.732 | 0.01498 | -0.12 | 115.67
9.5 | 1.783 | 0.01571 | -0.121 | 113.472
10 | 1.832 | 0.01397 | -0.122 | 131.103
10.5 | 1.879 | 0.0145 | -0.122 | 129.633
11 | 1.925 | 0.01483 | -0.123 | 129.774
11.5 | 1.963 | 0.02118 | -0.124 | 92.696
12 | 1.988 | 0.0224 | -0.125 | 88.711
12.5 | 1.962 | 0.02422 | -0.123 | 81.006
13 | 1.962 | 0.02596 | -0.123 | 75.579
13.5 | 1.95 | 0.02865 | -0.122 | 68.053
14 | 1.928 | 0.03176 | -0.122 | 60.704
14.5 | 1.905 | 0.03457 | -0.122 | 55.093
15 | 1.865 | 0.0396 | -0.121 | 47.097
15.5 | 1.829 | 0.04357 | -0.12 | 41.97
16 | 1.787 | 0.04748 | -0.12 | 37.64
16.5 | 1.743 | 0.05117 | -0.12 | 34.058
17 | 1.682 | 0.05918 | -0.119 | 28.427

## 68. Re 4M Mach 0.10 (2)
BIGFOIL.COM POLAR EXPORT
goe265
GOE 265 |  |  |  | Cl Max: | 1.2605 | at alpha= | 5.5 | deg
XFOIL ncrit=9 |  |  |  | L/D Max: | 155.234 | at alpha= | 5.5 | deg
Re: | 4000000 |  |  | Cd Min: | 0.06702 | at alpha= | -9 | deg
Mach: | 0.1 |  |  | Cl=0 at alpha= | -5.5371 | deg
|  |  |  | @ Cl=0.1, Cd= | 0.0072955
|  |  |  | @ Cl=0.4, Cd= | 0.0064689
|  |  |  | @ Cl=0.6, Cd= | 0.0064033
alpha (deg) | Cl | Cd | Cm | Cl/Cd
-9 | -0.3881 | 0.06702 | -0.0486 | -5.7908
-8.5 | -0.3408 | 0.01053 | -0.1167 | -32.3647
-8 | -0.2838 | 0.00972 | -0.1164 | -29.1975
-7.5 | -0.2267 | 0.00896 | -0.1161 | -25.3013
-7 | -0.1691 | 0.00858 | -0.1157 | -19.7086
-6.5 | -0.1113 | 0.00829 | -0.1153 | -13.4258
-6 | -0.0536 | 0.00785 | -0.115 | -6.828
-5.5 | 0.0043 | 0.00764 | -0.1146 | 0.56283
-5 | 0.0623 | 0.00751 | -0.1142 | 8.2956
-4.5 | 0.1203 | 0.00718 | -0.1139 | 16.7549
-4 | 0.1783 | 0.00696 | -0.1136 | 25.6178
-3.5 | 0.2362 | 0.00683 | -0.1133 | 34.5827
-2.5 | 0.3522 | 0.00656 | -0.1128 | 53.689
-2 | 0.4099 | 0.00645 | -0.1126 | 63.5504
-1.5 | 0.4677 | 0.0064 | -0.1123 | 73.0781
-1 | 0.5253 | 0.00639 | -0.1121 | 82.2066
-0.5 | 0.5828 | 0.00637 | -0.1119 | 91.4914
0 | 0.6397 | 0.00648 | -0.1117 | 98.7191
0.5 | 0.6967 | 0.00658 | -0.1115 | 105.8815
1 | 0.7537 | 0.00668 | -0.1113 | 112.8293
1.5 | 0.8107 | 0.0068 | -0.1111 | 119.2206
2 | 0.8675 | 0.00693 | -0.111 | 125.1804
2.5 | 0.9242 | 0.00707 | -0.1108 | 130.7214
3 | 0.981 | 0.00719 | -0.1107 | 136.4395
3.5 | 1.0374 | 0.00734 | -0.1105 | 141.3351
4 | 1.0936 | 0.00752 | -0.1104 | 145.4255
4.5 | 1.1496 | 0.00769 | -0.1102 | 149.4928
5 | 1.2054 | 0.00788 | -0.1101 | 152.9695
5.5 | 1.2605 | 0.00812 | -0.1099 | 155.234

## 69. Re 4M Mach 0.25 (1)
BIGFOIL.COM POLAR EXPORT
goe265
GOE 265 |  |  |  | Cl Max: | 1.957 | at alpha= | 11 | deg
JavaFoil+Calcfoil stall+Eppler ext transition |  |  |  | L/D Max: | 138.104 | at alpha= | 8 | deg
Re: | 4000000 |  |  | Cd Min: | 0.00659 | at alpha= | -2 | deg
Mach: | 0.25 |  |  | Cl=0 at alpha= | -6.3605 | deg
|  |  |  | @ Cl=0.1, Cd= | 0.033777
|  |  |  | @ Cl=0.4, Cd= | 0.011675
|  |  |  | @ Cl=0.6, Cd= | 0.0075214
alpha (deg) | Cl | Cd | Cm | Cl/Cd
-17 | -0.053 | 0.15258 | -0.045 | -0.346
-16.5 | -0.117 | 0.1624 | -0.044 | -0.719
-16 | -0.158 | 0.15491 | -0.044 | -1.019
-15.5 | -0.19 | 0.14963 | -0.043 | -1.268
-15 | -0.217 | 0.13507 | -0.044 | -1.605
-14.5 | -0.24 | 0.12596 | -0.045 | -1.905
-14 | -0.259 | 0.11481 | -0.045 | -2.257
-13.5 | -0.274 | 0.10507 | -0.046 | -2.611
-13 | -0.285 | 0.09693 | -0.047 | -2.943
-12.5 | -0.292 | 0.08979 | -0.049 | -3.248
-12 | -0.293 | 0.08268 | -0.05 | -3.547
-11.5 | -0.29 | 0.07592 | -0.052 | -3.816
-11 | -0.281 | 0.07017 | -0.052 | -4.001
-10.5 | -0.267 | 0.0655 | -0.052 | -4.074
-10 | -0.248 | 0.06114 | -0.054 | -4.062
-9.5 | -0.225 | 0.05741 | -0.055 | -3.922
-9 | -0.198 | 0.05303 | -0.057 | -3.735
-8.5 | -0.167 | 0.04968 | -0.058 | -3.357
-8 | -0.131 | 0.04666 | -0.059 | -2.806
-7.5 | -0.093 | 0.0445 | -0.06 | -2.086
-7 | -0.053 | 0.04167 | -0.061 | -1.275
-6.5 | -0.012 | 0.03909 | -0.063 | -0.304
-6 | 0.031 | 0.03711 | -0.064 | 0.83
-5.5 | 0.075 | 0.03456 | -0.065 | 2.162
-5 | 0.12 | 0.03315 | -0.066 | 3.613
-4.5 | 0.166 | 0.03048 | -0.069 | 5.454
-4 | 0.214 | 0.02867 | -0.071 | 7.451
-3.5 | 0.262 | 0.02756 | -0.073 | 9.508
-3 | 0.313 | 0.02525 | -0.076 | 12.38
-2.5 | 0.429 | 0.00715 | -0.107 | 59.976
-2 | 0.488 | 0.00659 | -0.108 | 74.013
-1.5 | 0.547 | 0.00665 | -0.108 | 82.249
-1 | 0.606 | 0.00762 | -0.109 | 79.507
-0.5 | 0.665 | 0.00684 | -0.11 | 97.249
0 | 0.73 | 0.00798 | -0.11 | 91.421
0.5 | 0.788 | 0.00827 | -0.111 | 95.331
1 | 0.847 | 0.00849 | -0.112 | 99.783
1.5 | 0.907 | 0.00878 | -0.113 | 103.305
2 | 0.966 | 0.00899 | -0.113 | 107.374
2.5 | 1.025 | 0.00922 | -0.114 | 111.191
3 | 1.084 | 0.00946 | -0.115 | 114.657
3.5 | 1.143 | 0.00975 | -0.115 | 117.228
4 | 1.202 | 0.01178 | -0.116 | 102.099
4.5 | 1.261 | 0.01214 | -0.117 | 103.865
5 | 1.32 | 0.01247 | -0.118 | 105.826
5.5 | 1.379 | 0.01235 | -0.118 | 111.603
6 | 1.437 | 0.01264 | -0.119 | 113.722
6.5 | 1.496 | 0.01083 | -0.12 | 138.045
7 | 1.554 | 0.0136 | -0.12 | 114.243
7.5 | 1.611 | 0.01407 | -0.121 | 114.483
8 | 1.668 | 0.01208 | -0.122 | 138.104
8.5 | 1.72 | 0.01262 | -0.123 | 136.33
9 | 1.772 | 0.01577 | -0.123 | 112.364
9.5 | 1.821 | 0.01413 | -0.124 | 128.923
10 | 1.869 | 0.01475 | -0.125 | 126.717
10.5 | 1.914 | 0.01522 | -0.126 | 125.75
11 | 1.957 | 0.01925 | -0.127 | 101.634
11.5 | 1.942 | 0.0238 | -0.124 | 81.622
12 | 1.946 | 0.0255 | -0.124 | 76.321
12.5 | 1.935 | 0.02798 | -0.124 | 69.149
13 | 1.916 | 0.03021 | -0.124 | 63.423
13.5 | 1.873 | 0.0352 | -0.123 | 53.211
14 | 1.824 | 0.03988 | -0.122 | 45.731
14.5 | 1.767 | 0.04456 | -0.122 | 39.658
15 | 1.697 | 0.05026 | -0.121 | 33.768
15.5 | 1.616 | 0.05662 | -0.12 | 28.535
16 | 1.523 | 0.0641 | -0.119 | 23.761

## 70. Re 4M Mach 0.25 (2)
BIGFOIL.COM POLAR EXPORT
goe265
GOE 265 |  |  |  | Cl Max: | 1.9576 | at alpha= | 14 | deg
XFOIL ncrit=9 |  |  |  | L/D Max: | 153.892 | at alpha= | 5.5 | deg
Re: | 4000000 |  |  | Cd Min: | 0.2476 | at alpha= | -20 | deg
Mach: | 0.25 |  |  | Cl=0 at alpha= | -5.4649 | deg
|  |  |  | @ Cl=0.1, Cd= | 0.0077584
|  |  |  | @ Cl=0.4, Cd= | 0.0066282
|  |  |  | @ Cl=0.6, Cd= | 0.0064899
alpha (deg) | Cl | Cd | Cm | Cl/Cd
-20 | -0.6447 | 0.2476 | 0.0551 | -2.6038
-19.5 | -0.6253 | 0.24185 | 0.0512 | -2.5855
-19 | -0.6061 | 0.23579 | 0.0472 | -2.5705
-18.5 | -0.5868 | 0.22945 | 0.0434 | -2.5574
-18 | -0.5679 | 0.22163 | 0.0395 | -2.5624
-17.5 | -0.5493 | 0.21463 | 0.0357 | -2.5593
-17 | -0.5311 | 0.20785 | 0.0321 | -2.5552
-16.5 | -0.5133 | 0.20111 | 0.0286 | -2.5523
-16 | -0.498 | 0.19347 | 0.0251 | -2.574
-15.5 | -0.4791 | 0.18778 | 0.0219 | -2.5514
-15 | -0.4608 | 0.18184 | 0.0189 | -2.5341
-14.5 | -0.4432 | 0.17563 | 0.0159 | -2.5235
-14 | -0.4266 | 0.16839 | 0.0129 | -2.5334
-13.5 | -0.4117 | 0.16098 | 0.0099 | -2.5575
-13 | -0.3963 | 0.15409 | 0.0071 | -2.5719
-12.5 | -0.3813 | 0.14728 | 0.0043 | -2.5889
-12 | -0.3685 | 0.1402 | 0.0016 | -2.6284
-11.5 | -0.3587 | 0.13267 | -0.0009 | -2.7037
-11 | -0.3484 | 0.12521 | -0.0036 | -2.7825
-10.5 | -0.3302 | 0.12002 | -0.0061 | -2.7512
-10 | -0.3129 | 0.11431 | -0.0087 | -2.7373
-9.5 | -0.3001 | 0.10727 | -0.0119 | -2.7976
-9 | -0.3065 | 0.09545 | -0.0177 | -3.2111
-8 | -0.2943 | 0.07334 | -0.0386 | -4.0128
-7.5 | -0.2517 | 0.04754 | -0.0798 | -5.2945
-7 | -0.188 | 0.01036 | -0.1218 | -18.1467
-6.5 | -0.1271 | 0.00926 | -0.1212 | -13.7257
-6 | -0.0655 | 0.00879 | -0.1204 | -7.4516
-5.5 | -0.0043 | 0.00816 | -0.1197 | -0.52696
-5 | 0.057 | 0.00792 | -0.119 | 7.197
-4.5 | 0.1182 | 0.00769 | -0.1184 | 15.3706
-4 | 0.1791 | 0.00724 | -0.1179 | 24.7376
-3.5 | 0.24 | 0.00703 | -0.1173 | 34.1394
-3 | 0.3007 | 0.00686 | -0.1169 | 43.8338
-2.5 | 0.3612 | 0.00677 | -0.1164 | 53.353
-2 | 0.4214 | 0.00655 | -0.1161 | 64.3359
-1.5 | 0.4815 | 0.00648 | -0.1157 | 74.3056
-1 | 0.5413 | 0.00648 | -0.1154 | 83.534
-0.5 | 0.6009 | 0.00649 | -0.1151 | 92.5886
0 | 0.66 | 0.0066 | -0.1147 | 100
0.5 | 0.7191 | 0.00669 | -0.1145 | 107.4888
1 | 0.7783 | 0.0068 | -0.1142 | 114.4559
1.5 | 0.8373 | 0.00693 | -0.114 | 120.8225
2 | 0.8965 | 0.00704 | -0.1138 | 127.3438
2.5 | 0.9556 | 0.00717 | -0.1135 | 133.2775
3 | 1.0143 | 0.00735 | -0.1133 | 138
3.5 | 1.073 | 0.00751 | -0.113 | 142.8762
4 | 1.1317 | 0.00767 | -0.1128 | 147.5489
4.5 | 1.19 | 0.00789 | -0.1125 | 150.8238
5 | 1.2479 | 0.00814 | -0.1121 | 153.3047
5.5 | 1.305 | 0.00848 | -0.1117 | 153.8915
6.5 | 1.4072 | 0.00932 | -0.1094 | 150.9871
7 | 1.4636 | 0.00973 | -0.1088 | 150.4214
7.5 | 1.52 | 0.01012 | -0.1081 | 150.1976
8 | 1.5751 | 0.01064 | -0.1072 | 148.0357
8.5 | 1.6308 | 0.01106 | -0.1064 | 147.4503
9 | 1.6838 | 0.01172 | -0.1052 | 143.6689
9.5 | 1.7132 | 0.01452 | -0.1009 | 117.989
10 | 1.7594 | 0.01556 | -0.0988 | 113.072
10.5 | 1.8042 | 0.01658 | -0.0964 | 108.8179
11 | 1.8451 | 0.01773 | -0.0935 | 104.0666
11.5 | 1.8802 | 0.01899 | -0.0898 | 99.01
12 | 1.9034 | 0.02053 | -0.0846 | 92.7131
12.5 | 1.9206 | 0.02288 | -0.08 | 83.9423
13 | 1.9369 | 0.0259 | -0.0767 | 74.7838
13.5 | 1.9507 | 0.02969 | -0.0744 | 65.7023
14 | 1.9576 | 0.03462 | -0.073 | 56.5453
14.5 | 1.9562 | 0.04067 | -0.072 | 48.0993
15 | 1.9426 | 0.04818 | -0.0715 | 40.3196
15.5 | 1.9161 | 0.05737 | -0.0715 | 33.399
16 | 1.8954 | 0.06634 | -0.0721 | 28.571
16.5 | 1.87 | 0.07616 | -0.0733 | 24.5536
17 | 1.8396 | 0.08696 | -0.0752 | 21.1546
17.5 | 1.8093 | 0.09808 | -0.0776 | 18.4472
18 | 1.7778 | 0.10958 | -0.0806 | 16.2238
18.5 | 1.7478 | 0.12119 | -0.0843 | 14.422
19 | 1.7189 | 0.13292 | -0.0887 | 12.9318

## 71. Re 4M Mach 0.50 (1)
BIGFOIL.COM POLAR EXPORT
goe265
GOE 265 |  |  |  | Cl Max: | 1.864 | at alpha= | 9.5 | deg
JavaFoil+Calcfoil stall+Eppler ext transition |  |  |  | L/D Max: | 119.691 | at alpha= | 4.5 | deg
Re: | 4000000 |  |  | Cd Min: | 0.00699 | at alpha= | -1 | deg
Mach: | 0.5 |  |  | Cl=0 at alpha= | -6.3718 | deg
|  |  |  | @ Cl=0.1, Cd= | 0.03788
|  |  |  | @ Cl=0.4, Cd= | 0.026763
|  |  |  | @ Cl=0.6, Cd= | 0.0085956
alpha (deg) | Cl | Cd | Cm | Cl/Cd
-20 | -0.624 | 0.16135 | -0.058 | -3.87
-19.5 | -0.603 | 0.15567 | -0.058 | -3.875
-19 | -0.582 | 0.15252 | -0.058 | -3.817
-18.5 | -0.561 | 0.14663 | -0.058 | -3.824
-18 | -0.54 | 0.14594 | -0.059 | -3.699
-17.5 | -0.518 | 0.1397 | -0.059 | -3.708
-17 | -0.496 | 0.12989 | -0.059 | -3.82
-16.5 | -0.474 | 0.12921 | -0.059 | -3.667
-16 | -0.451 | 0.12651 | -0.058 | -3.567
-15.5 | -0.429 | 0.1152 | -0.057 | -3.722
-15 | -0.406 | 0.11257 | -0.057 | -3.61
-14.5 | -0.384 | 0.1114 | -0.057 | -3.444
-14 | -0.361 | 0.11079 | -0.057 | -3.26
-13.5 | -0.338 | 0.10624 | -0.057 | -3.186
-13 | -0.316 | 0.10067 | -0.056 | -3.136
-12.5 | -0.293 | 0.09846 | -0.056 | -2.973
-12 | -0.27 | 0.089 | -0.057 | -3.031
-11.5 | -0.246 | 0.09137 | -0.057 | -2.697
-11 | -0.223 | 0.08212 | -0.057 | -2.718
-10.5 | -0.2 | 0.08492 | -0.057 | -2.353
-10 | -0.176 | 0.08156 | -0.055 | -2.155
-9.5 | -0.152 | 0.07131 | -0.055 | -2.133
-9 | -0.128 | 0.06471 | -0.056 | -1.983
-8.5 | -0.104 | 0.06027 | -0.056 | -1.732
-8 | -0.08 | 0.05613 | -0.056 | -1.429
-7.5 | -0.056 | 0.0523 | -0.056 | -1.07
-7 | -0.032 | 0.04531 | -0.064 | -0.7
-6.5 | -0.01 | 0.04574 | -0.054 | -0.223
-6 | 0.029 | 0.0432 | -0.058 | 0.682
-5.5 | 0.075 | 0.03942 | -0.064 | 1.915
-5 | 0.125 | 0.03634 | -0.069 | 3.438
-4.5 | 0.176 | 0.03426 | -0.071 | 5.151
-4 | 0.23 | 0.03215 | -0.073 | 7.142
-3.5 | 0.284 | 0.03057 | -0.075 | 9.282
-3 | 0.339 | 0.02905 | -0.077 | 11.673
-2.5 | 0.395 | 0.02689 | -0.08 | 14.708
-2 | 0.453 | 0.02542 | -0.083 | 17.817
-1.5 | 0.608 | 0.00768 | -0.121 | 79.196
-1 | 0.675 | 0.00699 | -0.122 | 96.587
-0.5 | 0.742 | 0.00818 | -0.123 | 90.728
0 | 0.814 | 0.00849 | -0.123 | 95.98
0.5 | 0.88 | 0.00873 | -0.124 | 100.796
1 | 0.946 | 0.00899 | -0.125 | 105.227
1.5 | 1.011 | 0.00934 | -0.126 | 108.3
2 | 1.077 | 0.00963 | -0.127 | 111.856
2.5 | 1.143 | 0.01001 | -0.127 | 114.102
3 | 1.208 | 0.01035 | -0.128 | 116.699
3.5 | 1.273 | 0.01286 | -0.129 | 98.955
4 | 1.337 | 0.01341 | -0.13 | 99.737
4.5 | 1.401 | 0.01171 | -0.131 | 119.691
5 | 1.465 | 0.01464 | -0.132 | 100.05
5.5 | 1.528 | 0.01528 | -0.132 | 99.989
6 | 1.59 | 0.01525 | -0.133 | 104.258
6.5 | 1.651 | 0.01602 | -0.134 | 103.075
7 | 1.711 | 0.01688 | -0.135 | 101.361
7.5 | 1.77 | 0.01782 | -0.135 | 99.318
8 | 1.786 | 0.01922 | -0.133 | 92.912
8.5 | 1.822 | 0.02024 | -0.134 | 90.012
9 | 1.85 | 0.02171 | -0.134 | 85.193
9.5 | 1.864 | 0.02328 | -0.134 | 80.076
10 | 1.816 | 0.03397 | -0.13 | 53.465
10.5 | 1.781 | 0.03931 | -0.129 | 45.313
11 | 1.7 | 0.04631 | -0.128 | 36.705
11.5 | 1.058 | 0.07526 | -0.119 | 14.057
12 | 1.088 | 0.07691 | -0.12 | 14.15
12.5 | 1.094 | 0.09485 | -0.114 | 11.533
13 | 1.136 | 0.08908 | -0.117 | 12.75
13.5 | 1.153 | 0.1017 | -0.114 | 11.341
14 | 1.131 | 0.11404 | -0.093 | 9.917
14.5 | 1.212 | 0.1037 | -0.115 | 11.687

## 72. Re 4M Mach 0.50 (2)
BIGFOIL.COM POLAR EXPORT
goe265
GOE 265 |  |  |  | Cl Max: | 1.9146 | at alpha= | 10.5 | deg
XFOIL ncrit=9 |  |  |  | L/D Max: | 151.591 | at alpha= | 4 | deg
Re: | 4000000 |  |  | Cd Min: | 0.26713 | at alpha= | -20 | deg
Mach: | 0.5 |  |  | Cl=0 at alpha= | -5.0459 | deg
|  |  |  | @ Cl=0.1, Cd= | 0.042703
|  |  |  | @ Cl=0.4, Cd= | 0.0078026
|  |  |  | @ Cl=0.6, Cd= | 0.0070386
alpha (deg) | Cl | Cd | Cm | Cl/Cd
-20 | -0.6906 | 0.26713 | 0.0624 | -2.5853
-19.5 | -0.6669 | 0.2598 | 0.0576 | -2.567
-19 | -0.6432 | 0.25236 | 0.0528 | -2.5487
-18.5 | -0.6196 | 0.24462 | 0.0481 | -2.5329
-18 | -0.5961 | 0.23632 | 0.0435 | -2.5224
-17.5 | -0.5731 | 0.22819 | 0.0389 | -2.5115
-17 | -0.5502 | 0.22013 | 0.0344 | -2.4994
-16.5 | -0.5274 | 0.2124 | 0.0302 | -2.4831
-16 | -0.5061 | 0.20463 | 0.026 | -2.4732
-15.5 | -0.4833 | 0.19786 | 0.0222 | -2.4426
-15 | -0.4608 | 0.191 | 0.0184 | -2.4126
-14.5 | -0.4384 | 0.18402 | 0.0147 | -2.3823
-14 | -0.4173 | 0.17619 | 0.0111 | -2.3685
-13.5 | -0.3975 | 0.16856 | 0.0076 | -2.3582
-13 | -0.378 | 0.16093 | 0.0042 | -2.3488
-12.5 | -0.3598 | 0.15408 | 0.0015 | -2.3352
-11.5 | -0.3246 | 0.1407 | -0.0039 | -2.307
-11 | -0.3071 | 0.1335 | -0.007 | -2.3004
-10.5 | -0.2905 | 0.12624 | -0.01 | -2.3012
-10 | -0.2722 | 0.1197 | -0.0129 | -2.274
-9.5 | -0.251 | 0.11395 | -0.0157 | -2.2027
-9 | -0.2315 | 0.10772 | -0.0186 | -2.1491
-8.5 | -0.2137 | 0.10113 | -0.0217 | -2.1131
-8 | -0.1975 | 0.09416 | -0.0252 | -2.0975
-7.5 | -0.1826 | 0.08697 | -0.0293 | -2.0996
-7 | -0.1585 | 0.08171 | -0.0327 | -1.9398
-6.5 | -0.1335 | 0.07592 | -0.0377 | -1.7584
-6 | -0.1 | 0.06742 | -0.0485 | -1.4832
-5.5 | -0.0524 | 0.06103 | -0.058 | -0.85859
-5 | 0.0053 | 0.05214 | -0.0726 | 0.10165
-4.5 | 0.0728 | 0.04562 | -0.0839 | 1.5958
-4 | 0.153 | 0.03702 | -0.0991 | 4.1329
-3.5 | 0.2438 | 0.0266 | -0.1159 | 9.1654
-3 | 0.3259 | 0.00858 | -0.1341 | 37.9837
-2.5 | 0.3987 | 0.00781 | -0.133 | 51.0499
-2 | 0.4706 | 0.0074 | -0.1318 | 63.5946
-1.5 | 0.5418 | 0.00708 | -0.1308 | 76.5254
-1 | 0.612 | 0.00703 | -0.1298 | 87.0555
-0.5 | 0.6817 | 0.00707 | -0.129 | 96.4215
0 | 0.7511 | 0.00712 | -0.1282 | 105.4916
0.5 | 0.8205 | 0.0072 | -0.1275 | 113.9583
1 | 0.8899 | 0.00727 | -0.1269 | 122.4072
1.5 | 0.9592 | 0.00741 | -0.1263 | 129.4467
2 | 1.0284 | 0.00758 | -0.1256 | 135.6728
2.5 | 1.0978 | 0.00776 | -0.125 | 141.4691
3 | 1.1673 | 0.00797 | -0.1242 | 146.4617
3.5 | 1.2364 | 0.00826 | -0.1233 | 149.6852
4 | 1.3052 | 0.00861 | -0.1223 | 151.5912
4.5 | 1.3712 | 0.00926 | -0.1208 | 148.0778
5 | 1.4289 | 0.01065 | -0.1182 | 134.169
5.5 | 1.4962 | 0.01117 | -0.1164 | 133.9481
6 | 1.5647 | 0.0116 | -0.1145 | 134.8879
8 | 1.8307 | 0.0133 | -0.1035 | 137.6466
8.5 | 1.8838 | 0.01475 | -0.0987 | 127.7153
9 | 1.8657 | 0.01925 | -0.0874 | 96.9195
9.5 | 1.8904 | 0.02264 | -0.0826 | 83.4982
10 | 1.9068 | 0.02762 | -0.0796 | 69.0369
10.5 | 1.9146 | 0.03386 | -0.0776 | 56.5446
11 | 1.9025 | 0.04175 | -0.0759 | 45.5689
11.5 | 1.8733 | 0.05115 | -0.0747 | 36.6237
12 | 1.8348 | 0.06149 | -0.0743 | 29.839
12.5 | 1.7957 | 0.07237 | -0.0748 | 24.8128
13 | 1.7556 | 0.08388 | -0.0763 | 20.9299
13.5 | 1.7161 | 0.09576 | -0.0787 | 17.9208
14 | 1.6783 | 0.10788 | -0.0818 | 15.5571
14.5 | 1.6431 | 0.12027 | -0.0859 | 13.6618
15 | 1.6117 | 0.1327 | -0.0907 | 12.1454
15.5 | 1.5841 | 0.14527 | -0.0964 | 10.9045

## 73. Re 5M Mach 0.00 (1)
BIGFOIL.COM POLAR EXPORT
goe265
GOE 265 |  |  |  | Cl Max: | 2.003 | at alpha= | 12.5 | deg
JavaFoil+Calcfoil stall+Eppler ext transition |  |  |  | L/D Max: | 142.461 | at alpha= | 6.5 | deg
Re: | 5000000 |  |  | Cd Min: | 0.00649 | at alpha= | -2.5 | deg
Mach: | 0 |  |  | Cl=0 at alpha= | -6.3571 | deg
|  |  |  | @ Cl=0.1, Cd= | 0.031992
|  |  |  | @ Cl=0.4, Cd= | 0.0066043
|  |  |  | @ Cl=0.6, Cd= | 0.0069329
alpha (deg) | Cl | Cd | Cm | Cl/Cd
-20 | -0.329 | 0.18108 | -0.044 | -1.816
-19.5 | -0.338 | 0.17462 | -0.044 | -1.935
-19 | -0.347 | 0.1645 | -0.044 | -2.107
-18.5 | -0.355 | 0.15652 | -0.045 | -2.268
-18 | -0.363 | 0.14812 | -0.045 | -2.449
-17.5 | -0.37 | 0.14061 | -0.046 | -2.631
-17 | -0.376 | 0.13486 | -0.046 | -2.789
-16.5 | -0.381 | 0.12492 | -0.047 | -3.053
-16 | -0.385 | 0.11986 | -0.047 | -3.216
-15.5 | -0.388 | 0.11328 | -0.048 | -3.424
-15 | -0.388 | 0.10732 | -0.048 | -3.62
-14.5 | -0.387 | 0.10118 | -0.049 | -3.828
-14 | -0.384 | 0.09472 | -0.049 | -4.055
-13.5 | -0.378 | 0.08949 | -0.05 | -4.229
-13 | -0.37 | 0.08349 | -0.051 | -4.438
-12.5 | -0.36 | 0.07749 | -0.052 | -4.642
-12 | -0.346 | 0.07287 | -0.053 | -4.749
-11.5 | -0.33 | 0.06787 | -0.054 | -4.856
-11 | -0.31 | 0.06414 | -0.055 | -4.829
-10.5 | -0.287 | 0.06053 | -0.055 | -4.74
-10 | -0.261 | 0.05683 | -0.056 | -4.596
-9.5 | -0.233 | 0.05352 | -0.057 | -4.348
-9 | -0.201 | 0.05062 | -0.058 | -3.978
-8.5 | -0.168 | 0.04701 | -0.06 | -3.571
-8 | -0.131 | 0.04427 | -0.061 | -2.958
-7.5 | -0.092 | 0.04198 | -0.061 | -2.201
-7 | -0.053 | 0.03963 | -0.062 | -1.328
-6.5 | -0.012 | 0.03732 | -0.063 | -0.315
-6 | 0.03 | 0.03515 | -0.064 | 0.862
-5.5 | 0.073 | 0.03303 | -0.066 | 2.222
-5 | 0.118 | 0.0313 | -0.067 | 3.758
-4.5 | 0.163 | 0.02942 | -0.069 | 5.535
-4 | 0.209 | 0.02775 | -0.071 | 7.527
-3.5 | 0.259 | 0.02346 | -0.076 | 11.043
-3 | 0.36 | 0.00689 | -0.103 | 52.316
-2.5 | 0.416 | 0.00649 | -0.104 | 64.217
-2 | 0.473 | 0.00655 | -0.104 | 72.244
-1.5 | 0.53 | 0.00733 | -0.105 | 72.298
-1 | 0.587 | 0.00672 | -0.106 | 87.364
-0.5 | 0.645 | 0.00767 | -0.106 | 84.023
0 | 0.707 | 0.00782 | -0.107 | 90.342
0.5 | 0.764 | 0.00802 | -0.108 | 95.275
1 | 0.821 | 0.00819 | -0.108 | 100.229
1.5 | 0.878 | 0.00846 | -0.109 | 103.852
2 | 0.936 | 0.00865 | -0.11 | 108.145
2.5 | 0.993 | 0.00882 | -0.11 | 112.563
3 | 1.051 | 0.00909 | -0.111 | 115.627
3.5 | 1.108 | 0.00932 | -0.112 | 118.837
4 | 1.165 | 0.01106 | -0.112 | 105.364
4.5 | 1.223 | 0.01137 | -0.113 | 107.542
5 | 1.28 | 0.01186 | -0.114 | 107.911
5.5 | 1.337 | 0.01147 | -0.114 | 116.595
6 | 1.394 | 0.01176 | -0.115 | 118.576
6.5 | 1.451 | 0.01019 | -0.116 | 142.461
7 | 1.508 | 0.01252 | -0.117 | 120.444
7.5 | 1.565 | 0.01301 | -0.117 | 120.275
8 | 1.62 | 0.01343 | -0.118 | 120.654
8.5 | 1.673 | 0.01396 | -0.119 | 119.847
9 | 1.725 | 0.0143 | -0.12 | 120.631
9.5 | 1.775 | 0.01497 | -0.12 | 118.632
10 | 1.825 | 0.01344 | -0.121 | 135.765
10.5 | 1.872 | 0.01387 | -0.122 | 135.005
11 | 1.918 | 0.01705 | -0.123 | 112.522
11.5 | 1.957 | 0.02017 | -0.123 | 97.054
12 | 1.983 | 0.02156 | -0.124 | 92.009
12.5 | 2.003 | 0.01898 | -0.125 | 105.544
13 | 1.976 | 0.02406 | -0.123 | 82.127
13.5 | 1.968 | 0.02631 | -0.123 | 74.8
14 | 1.951 | 0.02908 | -0.122 | 67.098
14.5 | 1.926 | 0.0322 | -0.122 | 59.83
15 | 1.897 | 0.03569 | -0.121 | 53.145
15.5 | 1.861 | 0.03971 | -0.121 | 46.856
16 | 1.824 | 0.04354 | -0.121 | 41.905
16.5 | 1.78 | 0.04827 | -0.12 | 36.878
17 | 1.742 | 0.05028 | -0.121 | 34.636
17.5 | 1.683 | 0.05801 | -0.12 | 29.018

## 74. Re 5M Mach 0.00 (2)
BIGFOIL.COM POLAR EXPORT
goe265
GOE 265 |  |  |  | Cl Max: | 1.2992 | at alpha= | 6 | deg
XFOIL ncrit=9 |  |  |  | L/D Max: | 164.456 | at alpha= | 6 | deg
Re: | 5000000 |  |  | Cd Min: | 0.24325 | at alpha= | -20 | deg
Mach: | 0 |  |  | Cl=0 at alpha= | -5.5479 | deg
|  |  |  | @ Cl=0.1, Cd= | 0.0069093
|  |  |  | @ Cl=0.4, Cd= | 0.0062241
|  |  |  | @ Cl=0.6, Cd= | 0.006266
alpha (deg) | Cl | Cd | Cm | Cl/Cd
-20 | -0.6344 | 0.24325 | 0.0536 | -2.608
-19.5 | -0.6187 | 0.23578 | 0.0496 | -2.6241
-19 | -0.6002 | 0.23035 | 0.0459 | -2.6056
-18.5 | -0.5817 | 0.22481 | 0.0423 | -2.5875
-18 | -0.5632 | 0.21913 | 0.0388 | -2.5702
-17.5 | -0.5457 | 0.21192 | 0.0353 | -2.575
-17 | -0.5288 | 0.20537 | 0.0319 | -2.5749
-15 | -0.47 | 0.17642 | 0.0189 | -2.6641
-14.5 | -0.452 | 0.17112 | 0.0161 | -2.6414
-14 | -0.4346 | 0.16569 | 0.0135 | -2.623
-13.5 | -0.4182 | 0.15919 | 0.0108 | -2.627
-13 | -0.4039 | 0.15238 | 0.0081 | -2.6506
-12 | -0.392 | 0.1342 | 0.0019 | -2.921
-11.5 | -0.3837 | 0.12671 | -0.0008 | -3.0282
-9.5 | -0.4479 | 0.01128 | -0.1159 | -39.7074
-9 | -0.3924 | 0.01032 | -0.1158 | -38.0233
-8.5 | -0.3366 | 0.00926 | -0.1156 | -36.3499
-8 | -0.28 | 0.00872 | -0.1153 | -32.1101
-7.5 | -0.2234 | 0.00822 | -0.115 | -27.1776
-7 | -0.1664 | 0.00787 | -0.1147 | -21.1436
-6.5 | -0.1091 | 0.00769 | -0.1143 | -14.1873
-6 | -0.0519 | 0.00731 | -0.1141 | -7.0999
-5.5 | 0.0055 | 0.00711 | -0.1138 | 0.77356
-5 | 0.063 | 0.00698 | -0.1135 | 9.0258
-4.5 | 0.1206 | 0.00687 | -0.1132 | 17.5546
-4 | 0.1781 | 0.00658 | -0.1129 | 27.0669
-3.5 | 0.2356 | 0.00646 | -0.1127 | 36.4706
-3 | 0.2933 | 0.00635 | -0.1125 | 46.189
-2.5 | 0.3507 | 0.00631 | -0.1122 | 55.5784
-2 | 0.4081 | 0.00621 | -0.112 | 65.7166
-1.5 | 0.4655 | 0.00616 | -0.1118 | 75.5682
-1 | 0.5227 | 0.00617 | -0.1116 | 84.7164
-0.5 | 0.5796 | 0.00623 | -0.1114 | 93.0337
0 | 0.6363 | 0.00633 | -0.1112 | 100.5213
0.5 | 0.6931 | 0.00639 | -0.1111 | 108.4664
1 | 0.7498 | 0.00648 | -0.1109 | 115.7099
1.5 | 0.8065 | 0.00659 | -0.1108 | 122.3824
2 | 0.8631 | 0.00671 | -0.1106 | 128.6289
2.5 | 0.9197 | 0.0068 | -0.1105 | 135.25
3 | 0.976 | 0.00694 | -0.1104 | 140.634
3.5 | 1.032 | 0.0071 | -0.1103 | 145.3521
4 | 1.088 | 0.00724 | -0.1102 | 150.2762
4.5 | 1.1437 | 0.00742 | -0.11 | 154.1375
5 | 1.1988 | 0.00764 | -0.1099 | 156.911
5.5 | 1.2532 | 0.00794 | -0.1097 | 157.8338
6 | 1.2992 | 0.0079 | -0.1085 | 164.4557

## 75. Re 5M Mach 0.10 (1)
BIGFOIL.COM POLAR EXPORT
goe265
GOE 265 |  |  |  | Cl Max: | 2.005 | at alpha= | 12.5 | deg
JavaFoil+Calcfoil stall+Eppler ext transition |  |  |  | L/D Max: | 142.649 | at alpha= | 6.5 | deg
Re: | 5000000 |  |  | Cd Min: | 0.00644 | at alpha= | -2.5 | deg
Mach: | 0.1 |  |  | Cl=0 at alpha= | -6.3571 | deg
|  |  |  | @ Cl=0.1, Cd= | 0.032156
|  |  |  | @ Cl=0.4, Cd= | 0.0065814
|  |  |  | @ Cl=0.6, Cd= | 0.0068972
alpha (deg) | Cl | Cd | Cm | Cl/Cd
-19.5 | -0.302 | 0.17893 | -0.043 | -1.688
-19 | -0.313 | 0.17141 | -0.044 | -1.823
-18.5 | -0.323 | 0.16192 | -0.044 | -1.994
-18 | -0.333 | 0.1523 | -0.045 | -2.184
-17.5 | -0.342 | 0.14331 | -0.045 | -2.385
-17 | -0.35 | 0.13613 | -0.046 | -2.573
-16.5 | -0.358 | 0.12921 | -0.046 | -2.768
-16 | -0.364 | 0.12241 | -0.047 | -2.973
-15.5 | -0.368 | 0.11634 | -0.047 | -3.167
-15 | -0.372 | 0.10807 | -0.048 | -3.439
-14.5 | -0.373 | 0.10243 | -0.048 | -3.637
-14 | -0.371 | 0.09634 | -0.049 | -3.855
-13.5 | -0.368 | 0.09095 | -0.05 | -4.045
-13 | -0.362 | 0.08481 | -0.05 | -4.263
-12.5 | -0.353 | 0.07849 | -0.052 | -4.492
-12 | -0.34 | 0.07388 | -0.052 | -4.606
-11.5 | -0.325 | 0.06865 | -0.054 | -4.738
-11 | -0.307 | 0.06442 | -0.054 | -4.76
-10.5 | -0.285 | 0.06089 | -0.055 | -4.679
-10 | -0.26 | 0.05706 | -0.056 | -4.558
-9.5 | -0.232 | 0.05388 | -0.057 | -4.307
-9 | -0.201 | 0.05095 | -0.058 | -3.948
-8.5 | -0.168 | 0.0473 | -0.06 | -3.55
-8 | -0.131 | 0.04441 | -0.061 | -2.952
-7.5 | -0.093 | 0.04213 | -0.061 | -2.196
-7 | -0.053 | 0.03977 | -0.062 | -1.327
-6.5 | -0.012 | 0.03746 | -0.063 | -0.314
-6 | 0.03 | 0.03543 | -0.064 | 0.857
-5.5 | 0.074 | 0.03309 | -0.066 | 2.226
-5 | 0.118 | 0.03151 | -0.067 | 3.745
-4.5 | 0.163 | 0.02958 | -0.069 | 5.524
-4 | 0.21 | 0.02791 | -0.071 | 7.514
-3.5 | 0.259 | 0.02433 | -0.075 | 10.644
-3 | 0.362 | 0.00688 | -0.104 | 52.584
-2.5 | 0.418 | 0.00644 | -0.104 | 64.928
-2 | 0.475 | 0.00656 | -0.105 | 72.441
-1.5 | 0.533 | 0.00736 | -0.106 | 72.398
-1 | 0.59 | 0.00673 | -0.106 | 87.638
-0.5 | 0.648 | 0.0077 | -0.107 | 84.178
0 | 0.71 | 0.00779 | -0.107 | 91.186
0.5 | 0.768 | 0.00799 | -0.108 | 96.093
1 | 0.825 | 0.00824 | -0.109 | 100.093
1.5 | 0.883 | 0.00843 | -0.11 | 104.703
2 | 0.94 | 0.00868 | -0.11 | 108.306
2.5 | 0.998 | 0.00883 | -0.111 | 112.987
3 | 1.056 | 0.00912 | -0.112 | 115.788
3.5 | 1.113 | 0.00931 | -0.112 | 119.591
4 | 1.171 | 0.01112 | -0.113 | 105.343
4.5 | 1.229 | 0.01142 | -0.114 | 107.595
5 | 1.286 | 0.01189 | -0.114 | 108.151
5.5 | 1.344 | 0.01151 | -0.115 | 116.715
6 | 1.401 | 0.01184 | -0.116 | 118.277
6.5 | 1.458 | 0.01022 | -0.116 | 142.649
7 | 1.515 | 0.01259 | -0.117 | 120.325
7.5 | 1.572 | 0.01309 | -0.118 | 120.06
8 | 1.628 | 0.01352 | -0.119 | 120.362
8.5 | 1.68 | 0.01407 | -0.119 | 119.438
9 | 1.732 | 0.01441 | -0.12 | 120.181
9.5 | 1.783 | 0.01509 | -0.121 | 118.105
10 | 1.832 | 0.01353 | -0.122 | 135.344
10.5 | 1.879 | 0.01397 | -0.122 | 134.485
11 | 1.925 | 0.01744 | -0.123 | 110.375
11.5 | 1.963 | 0.02044 | -0.124 | 96.049
12 | 1.988 | 0.02189 | -0.125 | 90.777
12.5 | 2.005 | 0.01923 | -0.126 | 104.274
13 | 1.969 | 0.02499 | -0.123 | 78.796
13.5 | 1.96 | 0.02705 | -0.123 | 72.443
14 | 1.937 | 0.03016 | -0.123 | 64.227
14.5 | 1.909 | 0.03356 | -0.122 | 56.874
15 | 1.876 | 0.03704 | -0.122 | 50.648
15.5 | 1.835 | 0.04109 | -0.121 | 44.669
16 | 1.793 | 0.04547 | -0.121 | 39.428
16.5 | 1.748 | 0.0485 | -0.121 | 36.049
17 | 1.688 | 0.05595 | -0.12 | 30.171
17.5 | 1.633 | 0.06135 | -0.12 | 26.614

## 76. Re 5M Mach 0.10 (2)
BIGFOIL.COM POLAR EXPORT
goe265
GOE 265 |  |  |  | Cl Max: | 2.0233 | at alpha= | 16 | deg
XFOIL ncrit=9 |  |  |  | L/D Max: | 157.865 | at alpha= | 6.5 | deg
Re: | 5000000 |  |  | Cd Min: | 0.2363 | at alpha= | -19.5 | deg
Mach: | 0.1 |  |  | Cl=0 at alpha= | -5.5353 | deg
|  |  |  | @ Cl=0.1, Cd= | 0.0069519
|  |  |  | @ Cl=0.4, Cd= | 0.0062541
|  |  |  | @ Cl=0.6, Cd= | 0.0062724
alpha (deg) | Cl | Cd | Cm | Cl/Cd
-19.5 | -0.62 | 0.2363 | 0.0498 | -2.6238
-19 | -0.6013 | 0.23086 | 0.0461 | -2.6046
-18.5 | -0.5826 | 0.22529 | 0.0424 | -2.586
-18 | -0.564 | 0.21959 | 0.0389 | -2.5684
-17.5 | -0.5462 | 0.21237 | 0.0353 | -2.5719
-17 | -0.5291 | 0.20579 | 0.0319 | -2.5711
-16.5 | -0.5122 | 0.19917 | 0.0286 | -2.5717
-15.5 | -0.4812 | 0.18518 | 0.0222 | -2.5986
-14 | -0.2833 | 0.14935 | -0.0073 | -1.8969
-13.5 | -0.2737 | 0.14398 | -0.0089 | -1.901
-13 | -0.2674 | 0.13835 | -0.0103 | -1.9328
-12.5 | -0.3903 | 0.14577 | 0.0052 | -2.6775
-12 | -0.3858 | 0.13635 | 0.0023 | -2.8295
-11 | -0.3821 | 0.11708 | -0.005 | -3.2636
-10.5 | -0.4117 | 0.10041 | -0.0136 | -4.1002
-9 | -0.3983 | 0.01091 | -0.1172 | -36.5078
-8.5 | -0.3419 | 0.00974 | -0.117 | -35.1027
-8 | -0.2848 | 0.00895 | -0.1166 | -31.8212
-7.5 | -0.2274 | 0.00846 | -0.1162 | -26.8794
-7 | -0.1698 | 0.008 | -0.1158 | -21.225
-6.5 | -0.1118 | 0.00777 | -0.1154 | -14.3887
-6 | -0.0539 | 0.0074 | -0.115 | -7.2838
-5.5 | 0.0041 | 0.00717 | -0.1147 | 0.57183
-5 | 0.0622 | 0.00703 | -0.1143 | 8.8478
-4.5 | 0.1203 | 0.00691 | -0.114 | 17.4096
-4 | 0.1783 | 0.00662 | -0.1137 | 26.9335
-3 | 0.2944 | 0.00638 | -0.1131 | 46.1442
-2.5 | 0.3524 | 0.00632 | -0.1129 | 55.7595
-2 | 0.4102 | 0.00624 | -0.1126 | 65.7372
-1.5 | 0.468 | 0.00617 | -0.1124 | 75.8509
-1 | 0.5256 | 0.00618 | -0.1122 | 85.0485
-0.5 | 0.5829 | 0.00625 | -0.112 | 93.264
0.5 | 0.6972 | 0.0064 | -0.1116 | 108.9375
1 | 0.7543 | 0.0065 | -0.1114 | 116.0462
1.5 | 0.8114 | 0.0066 | -0.1113 | 122.9394
2 | 0.8683 | 0.00673 | -0.1111 | 129.0193
2.5 | 0.9253 | 0.00682 | -0.111 | 135.6745
3 | 0.982 | 0.00696 | -0.1109 | 141.092
3.5 | 1.0384 | 0.00712 | -0.1107 | 145.8427
4 | 1.0948 | 0.00728 | -0.1106 | 150.3846
4.5 | 1.1509 | 0.00745 | -0.1105 | 154.4832
5 | 1.2065 | 0.00768 | -0.1103 | 157.0964
5.5 | 1.261 | 0.00803 | -0.11 | 157.0361
6 | 1.31 | 0.00832 | -0.1095 | 157.4519
6.5 | 1.3608 | 0.00862 | -0.1085 | 157.8654
7 | 1.4149 | 0.00897 | -0.1082 | 157.7369
7.5 | 1.4684 | 0.00936 | -0.1078 | 156.8803
8 | 1.5214 | 0.00977 | -0.1074 | 155.7216
8.5 | 1.5749 | 0.01009 | -0.107 | 156.0852
9 | 1.626 | 0.01065 | -0.1064 | 152.6761
9.5 | 1.6611 | 0.01292 | -0.1036 | 128.5681
10 | 1.7069 | 0.01385 | -0.1022 | 123.2419
10.5 | 1.7531 | 0.01463 | -0.1009 | 119.8291
11 | 1.7981 | 0.01543 | -0.0995 | 116.5327
11.5 | 1.841 | 0.01631 | -0.0978 | 112.8755
12 | 1.8819 | 0.01722 | -0.0959 | 109.2857
12.5 | 1.9178 | 0.01836 | -0.0933 | 104.4553
13 | 1.9474 | 0.01949 | -0.0897 | 99.9179
13.5 | 1.9684 | 0.02091 | -0.0851 | 94.1368
14 | 1.9864 | 0.0229 | -0.0812 | 86.7424
14.5 | 2.0001 | 0.02564 | -0.0781 | 78.007
15 | 2.01 | 0.02921 | -0.0757 | 68.8121
15.5 | 2.0194 | 0.03326 | -0.0742 | 60.7156
16 | 2.0233 | 0.03819 | -0.0732 | 52.9798
16.5 | 2.02 | 0.04406 | -0.0726 | 45.8466
17 | 2.0087 | 0.051 | -0.0722 | 39.3863
17.5 | 1.9915 | 0.05895 | -0.0724 | 33.7829
18 | 1.9705 | 0.06775 | -0.0731 | 29.0849
18.5 | 1.9436 | 0.0777 | -0.0746 | 25.0142
19 | 1.9143 | 0.08815 | -0.0765 | 21.7164
19.5 | 1.8826 | 0.09925 | -0.079 | 18.9683
20 | 1.85 | 0.11077 | -0.0821 | 16.7013

## 77. Re 5M Mach 0.25 (1)
BIGFOIL.COM POLAR EXPORT
goe265
GOE 265 |  |  |  | Cl Max: | 1.957 | at alpha= | 11 | deg
JavaFoil+Calcfoil stall+Eppler ext transition |  |  |  | L/D Max: | 142.855 | at alpha= | 6.5 | deg
Re: | 5000000 |  |  | Cd Min: | 0.00645 | at alpha= | -2.5 | deg
Mach: | 0.25 |  |  | Cl=0 at alpha= | -6.3605 | deg
|  |  |  | @ Cl=0.1, Cd= | 0.032906
|  |  |  | @ Cl=0.4, Cd= | 0.01072
|  |  |  | @ Cl=0.6, Cd= | 0.0075107
alpha (deg) | Cl | Cd | Cm | Cl/Cd
-17 | -0.053 | 0.15288 | -0.046 | -0.345
-16.5 | -0.117 | 0.15953 | -0.044 | -0.732
-16 | -0.158 | 0.15355 | -0.044 | -1.028
-15.5 | -0.19 | 0.14795 | -0.044 | -1.283
-15 | -0.217 | 0.1338 | -0.044 | -1.621
-14.5 | -0.24 | 0.12183 | -0.045 | -1.97
-14 | -0.259 | 0.11183 | -0.045 | -2.318
-13.5 | -0.274 | 0.10443 | -0.046 | -2.628
-13 | -0.285 | 0.09536 | -0.048 | -2.993
-12.5 | -0.292 | 0.08819 | -0.049 | -3.309
-12 | -0.293 | 0.08094 | -0.051 | -3.625
-11.5 | -0.29 | 0.0742 | -0.052 | -3.906
-11 | -0.281 | 0.06901 | -0.053 | -4.073
-10.5 | -0.267 | 0.06398 | -0.054 | -4.177
-10 | -0.249 | 0.06015 | -0.055 | -4.136
-9.5 | -0.226 | 0.05617 | -0.056 | -4.015
-9 | -0.198 | 0.05196 | -0.058 | -3.818
-8.5 | -0.167 | 0.04888 | -0.059 | -3.417
-8 | -0.131 | 0.0459 | -0.061 | -2.856
-7.5 | -0.093 | 0.04356 | -0.061 | -2.134
-7 | -0.053 | 0.0411 | -0.063 | -1.295
-6.5 | -0.012 | 0.03834 | -0.064 | -0.311
-6 | 0.031 | 0.03608 | -0.065 | 0.854
-5.5 | 0.075 | 0.0341 | -0.066 | 2.194
-5 | 0.12 | 0.03195 | -0.068 | 3.759
-4.5 | 0.166 | 0.03055 | -0.069 | 5.448
-4 | 0.214 | 0.02865 | -0.071 | 7.471
-3.5 | 0.262 | 0.02715 | -0.073 | 9.663
-3 | 0.317 | 0.02294 | -0.08 | 13.801
-2.5 | 0.429 | 0.00645 | -0.107 | 66.537
-2 | 0.488 | 0.00646 | -0.108 | 75.542
-1.5 | 0.547 | 0.00734 | -0.108 | 74.522
-1 | 0.606 | 0.00753 | -0.109 | 80.513
-0.5 | 0.665 | 0.00771 | -0.11 | 86.326
0 | 0.73 | 0.00785 | -0.11 | 92.975
0.5 | 0.788 | 0.00814 | -0.111 | 96.875
1 | 0.847 | 0.00833 | -0.112 | 101.739
1.5 | 0.907 | 0.00853 | -0.113 | 106.279
2 | 0.966 | 0.00874 | -0.113 | 110.5
2.5 | 1.025 | 0.00905 | -0.114 | 113.295
3 | 1.084 | 0.00924 | -0.115 | 117.313
3.5 | 1.143 | 0.0111 | -0.115 | 103.016
4 | 1.202 | 0.01141 | -0.116 | 105.416
4.5 | 1.261 | 0.00998 | -0.117 | 126.396
5 | 1.32 | 0.01214 | -0.118 | 108.73
5.5 | 1.379 | 0.01192 | -0.118 | 115.664
6 | 1.437 | 0.01226 | -0.119 | 117.221
6.5 | 1.496 | 0.01047 | -0.12 | 142.855
7 | 1.554 | 0.01312 | -0.12 | 118.425
7.5 | 1.611 | 0.01358 | -0.121 | 118.637
8 | 1.668 | 0.01426 | -0.122 | 116.908
8.5 | 1.72 | 0.01478 | -0.123 | 116.409
9 | 1.772 | 0.01516 | -0.123 | 116.855
9.5 | 1.821 | 0.01362 | -0.124 | 133.719
10 | 1.869 | 0.01417 | -0.125 | 131.886
10.5 | 1.914 | 0.01468 | -0.126 | 130.406
11 | 1.957 | 0.02116 | -0.127 | 92.503
11.5 | 1.95 | 0.0227 | -0.125 | 85.929
12 | 1.952 | 0.02456 | -0.125 | 79.468
12.5 | 1.944 | 0.0265 | -0.125 | 73.358
13 | 1.919 | 0.02957 | -0.124 | 64.913
13.5 | 1.881 | 0.03349 | -0.123 | 56.154
14 | 1.831 | 0.03779 | -0.123 | 48.443
14.5 | 1.773 | 0.04252 | -0.122 | 41.697
15 | 1.704 | 0.04785 | -0.122 | 35.602
15.5 | 1.621 | 0.05394 | -0.121 | 30.055
16 | 1.529 | 0.06076 | -0.12 | 25.164

## 78. Re 5M Mach 0.25 (2)
BIGFOIL.COM POLAR EXPORT
goe265
GOE 265 |  |  |  | Cl Max: | 1.356 | at alpha= | 6 | deg
XFOIL ncrit=9 |  |  |  | L/D Max: | 156.91 | at alpha= | 5 | deg
Re: | 5000000 |  |  | Cd Min: | 0.24755 | at alpha= | -20 | deg
Mach: | 0.25 |  |  | Cl=0 at alpha= | -5.4625 | deg
|  |  |  | @ Cl=0.1, Cd= | 0.007222
|  |  |  | @ Cl=0.4, Cd= | 0.0063852
|  |  |  | @ Cl=0.6, Cd= | 0.0063685
alpha (deg) | Cl | Cd | Cm | Cl/Cd
-20 | -0.6442 | 0.24755 | 0.0553 | -2.6023
-19 | -0.608 | 0.2338 | 0.0471 | -2.6005
-18.5 | -0.5884 | 0.22804 | 0.0433 | -2.5802
-18 | -0.5688 | 0.22219 | 0.0396 | -2.56
-17.5 | -0.5496 | 0.21501 | 0.0359 | -2.5562
-17 | -0.5314 | 0.20817 | 0.0323 | -2.5527
-16.5 | -0.5135 | 0.20145 | 0.0288 | -2.549
-16 | -0.4958 | 0.19462 | 0.0254 | -2.5475
-15.5 | -0.4788 | 0.18766 | 0.0221 | -2.5514
-15 | -0.4635 | 0.18063 | 0.0189 | -2.566
-13.5 | -0.4121 | 0.16127 | 0.0101 | -2.5553
-13 | -0.3966 | 0.15429 | 0.0073 | -2.5705
-12.5 | -0.3822 | 0.14768 | 0.0046 | -2.588
-12 | -0.3714 | 0.14049 | 0.0023 | -2.6436
-11.5 | -0.362 | 0.13242 | -0.0006 | -2.7337
-11 | -0.3513 | 0.12471 | -0.0036 | -2.8169
-10.5 | -0.3439 | 0.11634 | -0.0072 | -2.956
-10 | -0.3311 | 0.10948 | -0.0104 | -3.0243
-9.5 | -0.3224 | 0.10164 | -0.0142 | -3.172
-9 | -0.3329 | 0.08961 | -0.0213 | -3.715
-8.5 | -0.3215 | 0.08221 | -0.0273 | -3.9107
-8 | -0.3048 | 0.06358 | -0.0539 | -4.794
-7.5 | -0.2502 | 0.01055 | -0.1228 | -23.7156
-7 | -0.1894 | 0.00928 | -0.1222 | -20.4095
-6.5 | -0.1279 | 0.00849 | -0.1214 | -15.0648
-6 | -0.0661 | 0.00809 | -0.1206 | -8.1706
-5.5 | -0.0046 | 0.00763 | -0.1199 | -0.60288
-5 | 0.0568 | 0.00737 | -0.1192 | 7.7069
-4.5 | 0.1181 | 0.00716 | -0.1185 | 16.4944
-4 | 0.1793 | 0.00697 | -0.1179 | 25.7245
-3.5 | 0.2402 | 0.00665 | -0.1174 | 36.1203
-3 | 0.3009 | 0.00651 | -0.117 | 46.2212
-2.5 | 0.3614 | 0.00643 | -0.1165 | 56.2053
-2 | 0.4217 | 0.00636 | -0.1161 | 66.305
-1.5 | 0.4818 | 0.00625 | -0.1158 | 77.088
-1 | 0.5416 | 0.00628 | -0.1155 | 86.242
-0.5 | 0.601 | 0.00637 | -0.1151 | 94.3485
0 | 0.6603 | 0.00645 | -0.1149 | 102.3721
0.5 | 0.7197 | 0.00651 | -0.1146 | 110.553
1 | 0.779 | 0.00659 | -0.1144 | 118.2094
1.5 | 0.8383 | 0.00669 | -0.1142 | 125.3064
2 | 0.8975 | 0.00681 | -0.114 | 131.7915
2.5 | 0.9565 | 0.00696 | -0.1137 | 137.4282
3 | 1.0156 | 0.00708 | -0.1135 | 143.4463
3.5 | 1.0744 | 0.00724 | -0.1133 | 148.3978
4 | 1.1329 | 0.00745 | -0.113 | 152.0671
4.5 | 1.1912 | 0.00768 | -0.1127 | 155.1042
5 | 1.249 | 0.00796 | -0.1124 | 156.9095
5.5 | 1.3043 | 0.00856 | -0.1117 | 152.3715
6 | 1.356 | 0.00953 | -0.1106 | 142.2875

## 79. Re 5M Mach 0.50 (1)
BIGFOIL.COM POLAR EXPORT
goe265
GOE 265 |  |  |  | Cl Max: | 1.871 | at alpha= | 9.5 | deg
JavaFoil+Calcfoil stall+Eppler ext transition |  |  |  | L/D Max: | 120.418 | at alpha= | 3 | deg
Re: | 5000000 |  |  | Cd Min: | 0.00676 | at alpha= | -1.5 | deg
Mach: | 0.5 |  |  | Cl=0 at alpha= | -6.375 | deg
|  |  |  | @ Cl=0.1, Cd= | 0.037111
|  |  |  | @ Cl=0.4, Cd= | 0.026442
|  |  |  | @ Cl=0.6, Cd= | 0.0078656
alpha (deg) | Cl | Cd | Cm | Cl/Cd
-20 | -0.625 | 0.15833 | -0.058 | -3.947
-19.5 | -0.604 | 0.15194 | -0.058 | -3.973
-19 | -0.582 | 0.15036 | -0.058 | -3.873
-18.5 | -0.561 | 0.1447 | -0.059 | -3.876
-18 | -0.54 | 0.14558 | -0.059 | -3.709
-17.5 | -0.518 | 0.13677 | -0.059 | -3.789
-17 | -0.496 | 0.127 | -0.06 | -3.909
-16.5 | -0.474 | 0.12622 | -0.059 | -3.755
-16 | -0.452 | 0.12207 | -0.058 | -3.699
-15.5 | -0.429 | 0.11477 | -0.058 | -3.74
-15 | -0.406 | 0.10898 | -0.057 | -3.73
-14.5 | -0.384 | 0.10905 | -0.057 | -3.52
-14 | -0.361 | 0.10579 | -0.057 | -3.415
-13.5 | -0.339 | 0.10113 | -0.057 | -3.348
-13 | -0.316 | 0.09792 | -0.057 | -3.225
-12.5 | -0.293 | 0.09513 | -0.057 | -3.078
-12 | -0.27 | 0.08686 | -0.057 | -3.106
-11.5 | -0.247 | 0.08795 | -0.057 | -2.803
-11 | -0.223 | 0.07991 | -0.057 | -2.794
-10.5 | -0.2 | 0.08312 | -0.058 | -2.404
-10 | -0.176 | 0.07859 | -0.056 | -2.239
-9.5 | -0.152 | 0.0697 | -0.056 | -2.185
-9 | -0.128 | 0.06344 | -0.057 | -2.025
-8.5 | -0.105 | 0.05958 | -0.058 | -1.754
-8 | -0.08 | 0.05452 | -0.058 | -1.474
-7.5 | -0.056 | 0.05102 | -0.059 | -1.098
-7 | -0.032 | 0.04459 | -0.065 | -0.712
-6.5 | -0.01 | 0.04498 | -0.054 | -0.227
-6 | 0.03 | 0.04222 | -0.061 | 0.7
-5.5 | 0.076 | 0.0386 | -0.067 | 1.959
-5 | 0.125 | 0.03556 | -0.069 | 3.518
-4.5 | 0.177 | 0.03313 | -0.072 | 5.334
-4 | 0.23 | 0.0312 | -0.073 | 7.364
-3.5 | 0.284 | 0.03023 | -0.075 | 9.394
-3 | 0.34 | 0.02793 | -0.078 | 12.161
-2.5 | 0.396 | 0.02649 | -0.081 | 14.958
-2 | 0.454 | 0.0258 | -0.083 | 17.587
-1.5 | 0.609 | 0.00676 | -0.121 | 90.06
-1 | 0.675 | 0.00691 | -0.122 | 97.802
-0.5 | 0.742 | 0.00703 | -0.123 | 105.591
0 | 0.814 | 0.00833 | -0.123 | 97.749
0.5 | 0.88 | 0.00857 | -0.124 | 102.696
1 | 0.946 | 0.00883 | -0.125 | 107.031
1.5 | 1.011 | 0.00912 | -0.126 | 110.829
2 | 1.077 | 0.00946 | -0.127 | 113.834
2.5 | 1.143 | 0.00975 | -0.127 | 117.23
3 | 1.208 | 0.01003 | -0.128 | 120.418
3.5 | 1.273 | 0.0125 | -0.129 | 101.833
4 | 1.337 | 0.013 | -0.13 | 102.849
4.5 | 1.401 | 0.01352 | -0.131 | 103.659
5 | 1.465 | 0.0142 | -0.132 | 103.207
5.5 | 1.528 | 0.01481 | -0.132 | 103.146
6 | 1.59 | 0.01473 | -0.133 | 107.929
6.5 | 1.651 | 0.01552 | -0.134 | 106.372
7 | 1.711 | 0.01634 | -0.135 | 104.756
7.5 | 1.77 | 0.01716 | -0.135 | 103.156
8 | 1.824 | 0.01807 | -0.136 | 100.94
8.5 | 1.827 | 0.01951 | -0.134 | 93.647
9 | 1.854 | 0.02082 | -0.134 | 89.087
9.5 | 1.871 | 0.0222 | -0.135 | 84.302
10 | 1.823 | 0.03262 | -0.131 | 55.882
10.5 | 1.788 | 0.03737 | -0.13 | 47.844
11 | 1.707 | 0.04403 | -0.129 | 38.771
11.5 | 1.055 | 0.07568 | -0.119 | 13.946
12 | 1.094 | 0.07323 | -0.121 | 14.939
12.5 | 1.088 | 0.09832 | -0.112 | 11.067
13 | 1.142 | 0.08454 | -0.119 | 13.513
13.5 | 1.158 | 0.09802 | -0.116 | 11.815
14 | 1.196 | 0.08812 | -0.118 | 13.578
14.5 | 1.225 | 0.09519 | -0.118 | 12.869

## 80. Re 5M Mach 0.50 (2)
BIGFOIL.COM POLAR EXPORT
goe265
GOE 265 |  |  |  | Cl Max: | 1.5707 | at alpha= | 6 | deg
XFOIL ncrit=9 |  |  |  | L/D Max: | 154.389 | at alpha= | 3.5 | deg
Re: | 5000000 |  |  | Cd Min: | 0.26678 | at alpha= | -20 | deg
Mach: | 0.5 |  |  | Cl=0 at alpha= | -5.0679 | deg
|  |  |  | @ Cl=0.1, Cd= | 0.03871
|  |  |  | @ Cl=0.4, Cd= | 0.0072562
|  |  |  | @ Cl=0.6, Cd= | 0.0068194
alpha (deg) | Cl | Cd | Cm | Cl/Cd
-20 | -0.6902 | 0.26678 | 0.0626 | -2.5872
-19.5 | -0.4021 | 0.20308 | 0.0144 | -1.98
-19 | -0.3874 | 0.19813 | 0.0115 | -1.9553
-18.5 | -0.3725 | 0.19319 | 0.0087 | -1.9282
-18 | -0.3583 | 0.18774 | 0.006 | -1.9085
-17.5 | -0.3448 | 0.18224 | 0.0033 | -1.892
-17 | -0.331 | 0.17712 | 0.0007 | -1.8688
-16.5 | -0.3172 | 0.17214 | -0.0018 | -1.8427
-16 | -0.3038 | 0.16725 | -0.0043 | -1.8164
-15.5 | -0.291 | 0.1625 | -0.0066 | -1.7908
-14.5 | -0.441 | 0.18266 | 0.0147 | -2.4143
-14 | -0.4212 | 0.17481 | 0.011 | -2.4095
-13.5 | -0.4009 | 0.16763 | 0.0076 | -2.3916
-13 | -0.3806 | 0.16169 | 0.0051 | -2.3539
-12.5 | -0.3616 | 0.15512 | 0.0024 | -2.3311
-12 | -0.3427 | 0.14815 | -0.0007 | -2.3132
-11.5 | -0.3244 | 0.14104 | -0.0038 | -2.3001
-11 | -0.3066 | 0.13392 | -0.0068 | -2.2894
-10.5 | -0.2901 | 0.12662 | -0.0098 | -2.2911
-10 | -0.2751 | 0.11896 | -0.013 | -2.3125
-9.5 | -0.2575 | 0.11233 | -0.0161 | -2.2924
-9 | -0.2371 | 0.10643 | -0.019 | -2.2278
-8.5 | -0.2179 | 0.10021 | -0.022 | -2.1744
-8 | -0.2001 | 0.09368 | -0.0254 | -2.136
-7.5 | -0.1853 | 0.08647 | -0.0295 | -2.1429
-7 | -0.1666 | 0.08008 | -0.0337 | -2.0804
-6.5 | -0.1382 | 0.07427 | -0.0396 | -1.8608
-6 | -0.1019 | 0.06604 | -0.0507 | -1.543
-5.5 | -0.0528 | 0.05883 | -0.0617 | -0.8975
-5 | 0.0083 | 0.04981 | -0.077 | 0.16663
-4.5 | 0.0799 | 0.04226 | -0.0903 | 1.8907
-4 | 0.1799 | 0.0246 | -0.1204 | 7.313
-3.5 | 0.253 | 0.00943 | -0.1353 | 26.8293
-3 | 0.3259 | 0.00778 | -0.1345 | 41.8895
-2.5 | 0.399 | 0.00726 | -0.1332 | 54.9587
-2 | 0.4709 | 0.00699 | -0.132 | 67.3677
-1.5 | 0.5419 | 0.00691 | -0.1309 | 78.4226
-1 | 0.6124 | 0.0068 | -0.13 | 90.0588
-0.5 | 0.6823 | 0.00683 | -0.1291 | 99.8975
0 | 0.752 | 0.00691 | -0.1284 | 108.8278
0.5 | 0.8217 | 0.00696 | -0.1277 | 118.0603
1 | 0.8912 | 0.00703 | -0.1272 | 126.771
1.5 | 0.9605 | 0.00716 | -0.1265 | 134.148
2 | 1.0303 | 0.00729 | -0.126 | 141.3306
2.5 | 1.0998 | 0.00748 | -0.1253 | 147.0321
3 | 1.1691 | 0.00771 | -0.1245 | 151.6342
3.5 | 1.2382 | 0.00802 | -0.1237 | 154.389
4 | 1.306 | 0.00847 | -0.1225 | 154.1913
4.5 | 1.3641 | 0.00987 | -0.1201 | 138.2067
5 | 1.4319 | 0.01035 | -0.1186 | 138.3478
5.5 | 1.501 | 0.01074 | -0.117 | 139.7579
6 | 1.5707 | 0.01111 | -0.1152 | 141.3771

## 81. Re 6M Mach 0.00 (1)
BIGFOIL.COM POLAR EXPORT
goe265
GOE 265 |  |  |  | Cl Max: | 2.016 | at alpha= | 13 | deg
JavaFoil+Calcfoil stall+Eppler ext transition |  |  |  | L/D Max: | 139.932 | at alpha= | 10 | deg
Re: | 6000000 |  |  | Cd Min: | 0.00637 | at alpha= | -3 | deg
Mach: | 0 |  |  | Cl=0 at alpha= | -6.3571 | deg
|  |  |  | @ Cl=0.1, Cd= | 0.031607
|  |  |  | @ Cl=0.4, Cd= | 0.0064129
|  |  |  | @ Cl=0.6, Cd= | 0.0068429
alpha (deg) | Cl | Cd | Cm | Cl/Cd
-20 | -0.329 | 0.17778 | -0.044 | -1.85
-19.5 | -0.338 | 0.16922 | -0.044 | -1.997
-19 | -0.347 | 0.16172 | -0.045 | -2.144
-18.5 | -0.355 | 0.15333 | -0.045 | -2.316
-18 | -0.363 | 0.14582 | -0.046 | -2.489
-17.5 | -0.37 | 0.13926 | -0.046 | -2.657
-17 | -0.376 | 0.1308 | -0.047 | -2.877
-16.5 | -0.382 | 0.12409 | -0.047 | -3.075
-16 | -0.385 | 0.11852 | -0.047 | -3.251
-15.5 | -0.388 | 0.11157 | -0.048 | -3.476
-15 | -0.389 | 0.10398 | -0.049 | -3.739
-14.5 | -0.387 | 0.09976 | -0.049 | -3.884
-14 | -0.384 | 0.09334 | -0.05 | -4.118
-13.5 | -0.379 | 0.08815 | -0.05 | -4.294
-13 | -0.37 | 0.08312 | -0.051 | -4.456
-12.5 | -0.36 | 0.07678 | -0.053 | -4.689
-12 | -0.346 | 0.0731 | -0.052 | -4.73
-11.5 | -0.33 | 0.06708 | -0.054 | -4.915
-11 | -0.31 | 0.06311 | -0.055 | -4.912
-10.5 | -0.287 | 0.05968 | -0.056 | -4.812
-10 | -0.261 | 0.05624 | -0.057 | -4.648
-9.5 | -0.233 | 0.05271 | -0.058 | -4.421
-9 | -0.202 | 0.04953 | -0.059 | -4.073
-8.5 | -0.168 | 0.04642 | -0.06 | -3.62
-8 | -0.131 | 0.04363 | -0.061 | -3.004
-7.5 | -0.092 | 0.04148 | -0.062 | -2.229
-7 | -0.053 | 0.03921 | -0.062 | -1.344
-6.5 | -0.012 | 0.03695 | -0.063 | -0.318
-6 | 0.03 | 0.03464 | -0.065 | 0.875
-5.5 | 0.074 | 0.03283 | -0.066 | 2.24
-5 | 0.118 | 0.03076 | -0.068 | 3.831
-4.5 | 0.163 | 0.02902 | -0.069 | 5.616
-4 | 0.21 | 0.02625 | -0.072 | 7.995
-3.5 | 0.304 | 0.00679 | -0.102 | 44.808
-3 | 0.36 | 0.00637 | -0.103 | 56.519
-2.5 | 0.416 | 0.00643 | -0.104 | 64.762
-2 | 0.473 | 0.00711 | -0.104 | 66.533
-1.5 | 0.53 | 0.00655 | -0.105 | 80.883
-1 | 0.587 | 0.00663 | -0.106 | 88.562
-0.5 | 0.645 | 0.00758 | -0.106 | 85.098
0 | 0.707 | 0.00771 | -0.107 | 91.689
0.5 | 0.764 | 0.0079 | -0.108 | 96.642
1 | 0.821 | 0.00813 | -0.108 | 101.007
1.5 | 0.878 | 0.00831 | -0.109 | 105.683
2 | 0.936 | 0.00847 | -0.11 | 110.412
2.5 | 0.993 | 0.00868 | -0.11 | 114.411
3 | 1.051 | 0.00885 | -0.111 | 118.757
3.5 | 1.108 | 0.01051 | -0.112 | 105.416
4 | 1.165 | 0.01084 | -0.112 | 107.509
4.5 | 1.223 | 0.00959 | -0.113 | 127.444
5 | 1.28 | 0.01145 | -0.114 | 111.822
5.5 | 1.337 | 0.01116 | -0.114 | 119.848
6 | 1.394 | 0.0114 | -0.115 | 122.292
6.5 | 1.451 | 0.0118 | -0.116 | 123.034
7 | 1.508 | 0.01217 | -0.117 | 123.897
7.5 | 1.565 | 0.01264 | -0.117 | 123.769
8 | 1.62 | 0.01313 | -0.118 | 123.384
8.5 | 1.673 | 0.01355 | -0.119 | 123.445
9 | 1.725 | 0.01387 | -0.12 | 124.319
9.5 | 1.775 | 0.01462 | -0.12 | 121.43
10 | 1.825 | 0.01304 | -0.121 | 139.932
10.5 | 1.872 | 0.01345 | -0.122 | 139.238
11 | 1.918 | 0.01739 | -0.123 | 110.343
11.5 | 1.957 | 0.01975 | -0.123 | 99.076
12 | 1.983 | 0.02076 | -0.124 | 95.541
12.5 | 2.003 | 0.02199 | -0.125 | 91.109
13 | 2.016 | 0.02289 | -0.126 | 88.092
13.5 | 1.974 | 0.02555 | -0.123 | 77.258
14 | 1.963 | 0.02734 | -0.123 | 71.812
14.5 | 1.935 | 0.03057 | -0.123 | 63.311
15 | 1.906 | 0.03383 | -0.122 | 56.348
15.5 | 1.869 | 0.03759 | -0.122 | 49.737
16 | 1.828 | 0.04195 | -0.121 | 43.578
16.5 | 1.791 | 0.04455 | -0.121 | 40.195
17 | 1.738 | 0.05105 | -0.121 | 34.043
17.5 | 1.688 | 0.05592 | -0.12 | 30.18
18 | 1.641 | 0.05843 | -0.121 | 28.081

## 82. Re 6M Mach 0.00 (2)
BIGFOIL.COM POLAR EXPORT
goe265
GOE 265 |  |  |  | Cl Max: | 1.3024 | at alpha= | 6 | deg
XFOIL ncrit=9 |  |  |  | L/D Max: | 159.508 | at alpha= | 5 | deg
Re: | 6000000 |  |  | Cd Min: | 0.23477 | at alpha= | -19.5 | deg
Mach: | 0 |  |  | Cl=0 at alpha= | -5.547 | deg
|  |  |  | @ Cl=0.1, Cd= | 0.0065991
|  |  |  | @ Cl=0.4, Cd= | 0.0060814
|  |  |  | @ Cl=0.6, Cd= | 0.0061751
alpha (deg) | Cl | Cd | Cm | Cl/Cd
-19.5 | -0.6198 | 0.23477 | 0.0496 | -2.64
-19 | -0.6013 | 0.22942 | 0.0459 | -2.621
-18.5 | -0.5828 | 0.224 | 0.0423 | -2.6018
-18 | -0.5642 | 0.2185 | 0.0388 | -2.5822
-17.5 | -0.546 | 0.21226 | 0.0354 | -2.5723
-17 | -0.5291 | 0.2056 | 0.032 | -2.5734
-16.5 | -0.5123 | 0.19899 | 0.0287 | -2.5745
-16 | -0.4959 | 0.19226 | 0.0255 | -2.5793
-15.5 | -0.4815 | 0.18535 | 0.0223 | -2.5978
-15 | -0.4726 | 0.17534 | 0.0188 | -2.6953
-14.5 | -0.4549 | 0.16997 | 0.0161 | -2.6764
-14 | -0.4374 | 0.16465 | 0.0135 | -2.6565
-13.5 | -0.4366 | 0.15264 | 0.0097 | -2.8603
-13 | -0.4214 | 0.14657 | 0.0071 | -2.8751
-12.5 | -0.4079 | 0.14038 | 0.0047 | -2.9057
-12 | -0.4293 | 0.12417 | -0.0011 | -3.4574
-11 | -0.4581 | 0.0992 | -0.0143 | -4.6179
-10.5 | -0.447 | 0.09282 | -0.0183 | -4.8158
-10 | -0.5027 | 0.01257 | -0.1159 | -39.992
-9.5 | -0.4493 | 0.01049 | -0.1162 | -42.8313
-9 | -0.3935 | 0.00961 | -0.1159 | -40.9469
-8.5 | -0.3372 | 0.00886 | -0.1157 | -38.0587
-8 | -0.2807 | 0.00828 | -0.1154 | -33.901
-7.5 | -0.2238 | 0.00792 | -0.1151 | -28.2576
-7 | -0.1668 | 0.00752 | -0.1147 | -22.1809
-6.5 | -0.1095 | 0.00732 | -0.1144 | -14.959
-6 | -0.0521 | 0.00706 | -0.1141 | -7.3796
-5.5 | 0.0054 | 0.00681 | -0.1138 | 0.79295
-5 | 0.0629 | 0.00667 | -0.1135 | 9.4303
-4.5 | 0.1205 | 0.00656 | -0.1132 | 18.3689
-4 | 0.1781 | 0.00639 | -0.113 | 27.8717
-3.5 | 0.2358 | 0.00621 | -0.1127 | 37.971
-3 | 0.2934 | 0.00611 | -0.1125 | 48.0196
-2.5 | 0.3508 | 0.00609 | -0.1123 | 57.6026
-2 | 0.4083 | 0.00608 | -0.1121 | 67.1546
-1.5 | 0.4656 | 0.00601 | -0.1119 | 77.4709
-1 | 0.5228 | 0.00603 | -0.1117 | 86.6998
-0.5 | 0.5796 | 0.00615 | -0.1115 | 94.2439
0 | 0.6365 | 0.00622 | -0.1113 | 102.3312
0.5 | 0.6934 | 0.00626 | -0.1112 | 110.7668
1 | 0.7502 | 0.00635 | -0.111 | 118.1417
1.5 | 0.8071 | 0.00643 | -0.1109 | 125.521
2 | 0.8639 | 0.00652 | -0.1108 | 132.5
2.5 | 0.9204 | 0.00665 | -0.1107 | 138.406
3 | 0.9767 | 0.00677 | -0.1106 | 144.2688
3.5 | 1.033 | 0.0069 | -0.1104 | 149.7101
4 | 1.0889 | 0.00707 | -0.1103 | 154.017
4.5 | 1.1444 | 0.00728 | -0.1102 | 157.1978
5 | 1.1995 | 0.00752 | -0.11 | 159.508
5.5 | 1.2532 | 0.00794 | -0.1097 | 157.8338
6 | 1.3024 | 0.00893 | -0.1089 | 145.8455

## 83. Re 6M Mach 0.10 (1)
BIGFOIL.COM POLAR EXPORT
goe265
GOE 265 |  |  |  | Cl Max: | 2.005 | at alpha= | 12.5 | deg
JavaFoil+Calcfoil stall+Eppler ext transition |  |  |  | L/D Max: | 139.511 | at alpha= | 10 | deg
Re: | 6000000 |  |  | Cd Min: | 0.00637 | at alpha= | -3 | deg
Mach: | 0.1 |  |  | Cl=0 at alpha= | -6.3571 | deg
|  |  |  | @ Cl=0.1, Cd= | 0.031722
|  |  |  | @ Cl=0.4, Cd= | 0.0064175
|  |  |  | @ Cl=0.6, Cd= | 0.0068138
alpha (deg) | Cl | Cd | Cm | Cl/Cd
-19.5 | -0.302 | 0.17717 | -0.044 | -1.705
-19 | -0.313 | 0.16994 | -0.044 | -1.84
-18.5 | -0.323 | 0.1602 | -0.045 | -2.016
-18 | -0.333 | 0.15084 | -0.045 | -2.206
-17.5 | -0.342 | 0.14199 | -0.046 | -2.408
-17 | -0.35 | 0.13506 | -0.046 | -2.594
-16.5 | -0.358 | 0.12724 | -0.047 | -2.812
-16 | -0.364 | 0.12233 | -0.047 | -2.974
-15.5 | -0.369 | 0.11396 | -0.048 | -3.236
-15 | -0.372 | 0.10893 | -0.048 | -3.412
-14.5 | -0.373 | 0.1023 | -0.049 | -3.644
-14 | -0.372 | 0.0949 | -0.049 | -3.915
-13.5 | -0.368 | 0.08935 | -0.05 | -4.118
-13 | -0.362 | 0.08415 | -0.051 | -4.298
-12.5 | -0.353 | 0.07801 | -0.052 | -4.524
-12 | -0.34 | 0.07418 | -0.052 | -4.586
-11.5 | -0.326 | 0.06837 | -0.054 | -4.761
-11 | -0.307 | 0.06349 | -0.055 | -4.836
-10.5 | -0.285 | 0.05998 | -0.056 | -4.755
-10 | -0.26 | 0.05665 | -0.057 | -4.594
-9.5 | -0.232 | 0.05306 | -0.058 | -4.379
-9 | -0.202 | 0.04989 | -0.059 | -4.04
-8.5 | -0.168 | 0.0466 | -0.06 | -3.607
-8 | -0.131 | 0.04395 | -0.061 | -2.985
-7.5 | -0.093 | 0.04163 | -0.062 | -2.224
-7 | -0.053 | 0.03934 | -0.062 | -1.342
-6.5 | -0.012 | 0.03709 | -0.063 | -0.318
-6 | 0.03 | 0.03485 | -0.065 | 0.873
-5.5 | 0.074 | 0.03265 | -0.066 | 2.259
-5 | 0.118 | 0.03108 | -0.068 | 3.802
-4.5 | 0.164 | 0.02918 | -0.07 | 5.606
-4 | 0.21 | 0.02676 | -0.072 | 7.86
-3.5 | 0.264 | 0.02163 | -0.08 | 12.183
-3 | 0.362 | 0.00637 | -0.104 | 56.81
-2.5 | 0.418 | 0.00644 | -0.104 | 64.984
-2 | 0.475 | 0.00713 | -0.105 | 66.652
-1.5 | 0.533 | 0.00658 | -0.106 | 80.975
-1 | 0.59 | 0.00665 | -0.106 | 88.728
-0.5 | 0.648 | 0.0076 | -0.107 | 85.242
0 | 0.71 | 0.00773 | -0.107 | 91.868
0.5 | 0.768 | 0.00793 | -0.108 | 96.819
1 | 0.825 | 0.00815 | -0.109 | 101.217
1.5 | 0.883 | 0.00834 | -0.11 | 105.876
2 | 0.94 | 0.00848 | -0.11 | 110.874
2.5 | 0.998 | 0.00871 | -0.111 | 114.6
3 | 1.056 | 0.00888 | -0.112 | 118.937
3.5 | 1.113 | 0.01056 | -0.112 | 105.471
4 | 1.171 | 0.01089 | -0.113 | 107.509
4.5 | 1.229 | 0.00966 | -0.114 | 127.22
5 | 1.286 | 0.0115 | -0.115 | 111.836
5.5 | 1.344 | 0.0112 | -0.115 | 120.008
6 | 1.401 | 0.01152 | -0.116 | 121.607
6.5 | 1.458 | 0.01185 | -0.116 | 123.081
7 | 1.515 | 0.01224 | -0.117 | 123.811
7.5 | 1.572 | 0.01272 | -0.118 | 123.611
8 | 1.628 | 0.01322 | -0.119 | 123.091
8.5 | 1.68 | 0.01366 | -0.119 | 123.035
9 | 1.732 | 0.01399 | -0.12 | 123.845
9.5 | 1.783 | 0.01475 | -0.121 | 120.865
10 | 1.832 | 0.01313 | -0.122 | 139.511
10.5 | 1.879 | 0.01355 | -0.122 | 138.721
11 | 1.925 | 0.01758 | -0.123 | 109.493
11.5 | 1.963 | 0.02002 | -0.124 | 98.043
12 | 1.988 | 0.01785 | -0.125 | 111.376
12.5 | 2.005 | 0.02236 | -0.126 | 89.671
13 | 1.976 | 0.02394 | -0.124 | 82.522
13.5 | 1.965 | 0.02635 | -0.124 | 74.575
14 | 1.943 | 0.02903 | -0.123 | 66.945
14.5 | 1.92 | 0.03144 | -0.123 | 61.054
15 | 1.881 | 0.03575 | -0.122 | 52.61
15.5 | 1.839 | 0.03985 | -0.121 | 46.16
16 | 1.797 | 0.04384 | -0.121 | 40.984
16.5 | 1.747 | 0.04879 | -0.121 | 35.799
17 | 1.693 | 0.05386 | -0.12 | 31.426
17.5 | 1.636 | 0.05909 | -0.12 | 27.694

## 84. Re 6M Mach 0.10 (2)
BIGFOIL.COM POLAR EXPORT
goe265
GOE 265 |  |  |  | Cl Max: | 2.0518 | at alpha= | 16 | deg
XFOIL ncrit=9 |  |  |  | L/D Max: | 162.874 | at alpha= | 7 | deg
Re: | 6000000 |  |  | Cd Min: | 0.12511 | at alpha= | -12 | deg
Mach: | 0.1 |  |  | Cl=0 at alpha= | -5.5336 | deg
|  |  |  | @ Cl=0.1, Cd= | 0.0066352
|  |  |  | @ Cl=0.4, Cd= | 0.0061018
|  |  |  | @ Cl=0.6, Cd= | 0.0061909
alpha (deg) | Cl | Cd | Cm | Cl/Cd
-12 | -0.4259 | 0.12511 | -0.001 | -3.4042
-11.5 | -0.4112 | 0.11939 | -0.0036 | -3.4442
-10.5 | -0.4407 | 0.09424 | -0.0176 | -4.6764
-10 | -0.4459 | 0.08437 | -0.0253 | -5.2851
-9.5 | -0.4552 | 0.01171 | -0.1175 | -38.8728
-9 | -0.3997 | 0.01009 | -0.1174 | -39.6135
-8.5 | -0.3426 | 0.00932 | -0.117 | -36.7597
-8 | -0.2855 | 0.00851 | -0.1167 | -33.5488
-7.5 | -0.2279 | 0.0081 | -0.1163 | -28.1358
-7 | -0.1702 | 0.00764 | -0.1159 | -22.2775
-6.5 | -0.1122 | 0.00739 | -0.1155 | -15.1827
-6 | -0.0541 | 0.00718 | -0.1151 | -7.5348
-5.5 | 0.0039 | 0.00687 | -0.1147 | 0.56769
-5 | 0.0621 | 0.00672 | -0.1144 | 9.2411
-4.5 | 0.1202 | 0.00659 | -0.114 | 18.2398
-4 | 0.1784 | 0.00645 | -0.1137 | 27.6589
-3.5 | 0.2365 | 0.00624 | -0.1135 | 37.9006
-3 | 0.2946 | 0.00613 | -0.1132 | 48.0587
-2.5 | 0.3525 | 0.00611 | -0.1129 | 57.6923
-2 | 0.4103 | 0.0061 | -0.1127 | 67.2623
-1.5 | 0.4681 | 0.00602 | -0.1125 | 77.7575
-1 | 0.5257 | 0.00605 | -0.1123 | 86.8926
-0.5 | 0.5829 | 0.00617 | -0.112 | 94.4733
0 | 0.6402 | 0.00624 | -0.1119 | 102.5962
0.5 | 0.6975 | 0.00628 | -0.1117 | 111.0669
1 | 0.7547 | 0.00636 | -0.1116 | 118.6635
1.5 | 0.8119 | 0.00645 | -0.1114 | 125.876
2 | 0.8691 | 0.00654 | -0.1113 | 132.8899
2.5 | 0.926 | 0.00666 | -0.1112 | 139.039
3 | 0.9828 | 0.00679 | -0.111 | 144.7423
3.5 | 1.0394 | 0.00693 | -0.1109 | 149.9856
4 | 1.0957 | 0.0071 | -0.1108 | 154.3239
4.5 | 1.1517 | 0.0073 | -0.1106 | 157.7671
5 | 1.2072 | 0.00755 | -0.1104 | 159.894
5.5 | 1.261 | 0.00802 | -0.1101 | 157.2319
6 | 1.3108 | 0.009 | -0.1092 | 145.6444
6.5 | 1.3625 | 0.00839 | -0.1088 | 162.3957
7 | 1.417 | 0.0087 | -0.1085 | 162.8736
7.5 | 1.4705 | 0.0091 | -0.1081 | 161.5934
8 | 1.5244 | 0.00941 | -0.1078 | 161.9979
8.5 | 1.5776 | 0.00977 | -0.1075 | 161.4739
9 | 1.6261 | 0.01064 | -0.1065 | 152.8289
9.5 | 1.6634 | 0.01269 | -0.1039 | 131.0796
10 | 1.7111 | 0.01343 | -0.1028 | 127.4088
10.5 | 1.7584 | 0.01413 | -0.1017 | 124.4444
11 | 1.8036 | 0.01495 | -0.1003 | 120.6421
11.5 | 1.8482 | 0.01571 | -0.0989 | 117.6448
12 | 1.8897 | 0.01663 | -0.097 | 113.632
12.5 | 1.9283 | 0.01762 | -0.0948 | 109.4381
13 | 1.9635 | 0.01865 | -0.0921 | 105.2815
13.5 | 1.986 | 0.01992 | -0.0874 | 99.6988
14 | 2.0025 | 0.02177 | -0.0828 | 91.9844
14.5 | 2.0188 | 0.02411 | -0.0793 | 83.7329
15 | 2.0343 | 0.02693 | -0.0768 | 75.5403
15.5 | 2.0456 | 0.03052 | -0.0749 | 67.0249
16 | 2.0518 | 0.03503 | -0.0736 | 58.5727
16.5 | 2.051 | 0.04049 | -0.0727 | 50.6545
17 | 2.0417 | 0.04704 | -0.0721 | 43.4035
17.5 | 2.0248 | 0.05474 | -0.072 | 36.9894
18 | 2.0019 | 0.06365 | -0.0726 | 31.4517
18.5 | 1.9728 | 0.07367 | -0.0738 | 26.7789
19 | 1.943 | 0.08405 | -0.0755 | 23.1172
19.5 | 1.9149 | 0.09452 | -0.0777 | 20.2592
20 | 1.8844 | 0.10548 | -0.0804 | 17.865

## 85. Re 6M Mach 0.25 (1)
BIGFOIL.COM POLAR EXPORT
goe265
GOE 265 |  |  |  | Cl Max: | 1.989 | at alpha= | 11.5 | deg
JavaFoil+Calcfoil stall+Eppler ext transition |  |  |  | L/D Max: | 137.199 | at alpha= | 9.5 | deg
Re: | 6000000 |  |  | Cd Min: | 0.00631 | at alpha= | -3 | deg
Mach: | 0.25 |  |  | Cl=0 at alpha= | -6.3605 | deg
|  |  |  | @ Cl=0.1, Cd= | 0.032502
|  |  |  | @ Cl=0.4, Cd= | 0.00635
|  |  |  | @ Cl=0.6, Cd= | 0.0065629
alpha (deg) | Cl | Cd | Cm | Cl/Cd
-17 | -0.053 | 0.14982 | -0.046 | -0.352
-16.5 | -0.117 | 0.14731 | -0.045 | -0.793
-16 | -0.158 | 0.15203 | -0.044 | -1.039
-15.5 | -0.19 | 0.14429 | -0.044 | -1.315
-15 | -0.217 | 0.13135 | -0.044 | -1.651
-14.5 | -0.24 | 0.12141 | -0.045 | -1.977
-14 | -0.259 | 0.11055 | -0.046 | -2.345
-13.5 | -0.275 | 0.10345 | -0.047 | -2.654
-13 | -0.286 | 0.09487 | -0.049 | -3.011
-12.5 | -0.292 | 0.08711 | -0.05 | -3.353
-12 | -0.294 | 0.0804 | -0.051 | -3.651
-11.5 | -0.29 | 0.07427 | -0.052 | -3.904
-11 | -0.281 | 0.06853 | -0.053 | -4.102
-10.5 | -0.268 | 0.06313 | -0.055 | -4.24
-10 | -0.249 | 0.05927 | -0.056 | -4.202
-9.5 | -0.226 | 0.05527 | -0.057 | -4.086
-9 | -0.199 | 0.05144 | -0.059 | -3.86
-8.5 | -0.167 | 0.04834 | -0.06 | -3.459
-8 | -0.131 | 0.04509 | -0.062 | -2.911
-7.5 | -0.093 | 0.04312 | -0.062 | -2.158
-7 | -0.053 | 0.04034 | -0.063 | -1.321
-6.5 | -0.012 | 0.03791 | -0.064 | -0.314
-6 | 0.031 | 0.03571 | -0.065 | 0.864
-5.5 | 0.075 | 0.03373 | -0.066 | 2.22
-5 | 0.12 | 0.03152 | -0.068 | 3.816
-4.5 | 0.167 | 0.02997 | -0.07 | 5.564
-4 | 0.214 | 0.02829 | -0.072 | 7.574
-3.5 | 0.263 | 0.02628 | -0.075 | 10.024
-3 | 0.371 | 0.00631 | -0.106 | 58.817
-2.5 | 0.429 | 0.00639 | -0.107 | 67.158
-2 | 0.488 | 0.00713 | -0.108 | 68.432
-1.5 | 0.547 | 0.0065 | -0.108 | 84.071
-1 | 0.606 | 0.00657 | -0.109 | 92.183
-0.5 | 0.665 | 0.00762 | -0.11 | 87.318
0 | 0.73 | 0.00778 | -0.11 | 93.782
0.5 | 0.788 | 0.00799 | -0.111 | 98.737
1 | 0.847 | 0.0082 | -0.112 | 103.403
1.5 | 0.907 | 0.0084 | -0.113 | 107.872
2 | 0.966 | 0.00861 | -0.113 | 112.141
2.5 | 1.025 | 0.00879 | -0.114 | 116.577
3 | 1.084 | 0.00907 | -0.115 | 119.558
3.5 | 1.143 | 0.01077 | -0.115 | 106.157
4 | 1.202 | 0.01114 | -0.116 | 107.931
4.5 | 1.261 | 0.00972 | -0.117 | 129.795
5 | 1.32 | 0.0117 | -0.118 | 112.787
5.5 | 1.379 | 0.01209 | -0.118 | 114.008
6 | 1.437 | 0.01192 | -0.119 | 120.611
6.5 | 1.496 | 0.01232 | -0.12 | 121.357
7 | 1.554 | 0.01275 | -0.12 | 121.879
7.5 | 1.611 | 0.01327 | -0.121 | 121.4
8 | 1.668 | 0.01385 | -0.122 | 120.433
8.5 | 1.72 | 0.01434 | -0.123 | 119.997
9 | 1.772 | 0.01486 | -0.124 | 119.244
9.5 | 1.821 | 0.01327 | -0.124 | 137.199
10 | 1.869 | 0.01374 | -0.125 | 136.037
10.5 | 1.914 | 0.01717 | -0.126 | 111.445
11 | 1.957 | 0.02039 | -0.127 | 95.972
11.5 | 1.989 | 0.022 | -0.127 | 90.416
12 | 1.959 | 0.0236 | -0.125 | 83.005
12.5 | 1.949 | 0.02571 | -0.125 | 75.801
13 | 1.927 | 0.02822 | -0.125 | 68.295
13.5 | 1.893 | 0.03131 | -0.124 | 60.451
14 | 1.835 | 0.03658 | -0.123 | 50.175
14.5 | 1.778 | 0.04084 | -0.123 | 43.525
15 | 1.708 | 0.04587 | -0.122 | 37.238
15.5 | 1.626 | 0.05187 | -0.121 | 31.356
16 | 1.534 | 0.05856 | -0.121 | 26.196
16.5 | 1.432 | 0.06653 | -0.12 | 21.52

## 86. Re 6M Mach 0.25 (2)
BIGFOIL.COM POLAR EXPORT
goe265
GOE 265 |  |  |  | Cl Max: | 1.3574 | at alpha= | 6 | deg
XFOIL ncrit=9 |  |  |  | L/D Max: | 158.755 | at alpha= | 5 | deg
Re: | 6000000 |  |  | Cd Min: | 0.00983 | at alpha= | -7.5 | deg
Mach: | 0.25 |  |  | Cl=0 at alpha= | -5.461 | deg
|  |  |  | @ Cl=0.1, Cd= | 0.006866
|  |  |  | @ Cl=0.4, Cd= | 0.0061845
|  |  |  | @ Cl=0.6, Cd= | 0.0062676
alpha (deg) | Cl | Cd | Cm | Cl/Cd
-7.5 | -0.2514 | 0.00983 | -0.1231 | -25.5748
-7 | -0.1902 | 0.00868 | -0.1224 | -21.9124
-6.5 | -0.1284 | 0.00804 | -0.1216 | -15.9701
-6 | -0.0665 | 0.00764 | -0.1207 | -8.7042
-5.5 | -0.0048 | 0.00738 | -0.1199 | -0.65041
-5 | 0.0567 | 0.007 | -0.1193 | 8.1
-4.5 | 0.1181 | 0.00681 | -0.1186 | 17.3421
-4 | 0.1793 | 0.00668 | -0.118 | 26.8413
-3.5 | 0.2402 | 0.00642 | -0.1175 | 37.4143
-3 | 0.3011 | 0.00625 | -0.117 | 48.176
-2.5 | 0.3615 | 0.00621 | -0.1166 | 58.2126
-2 | 0.4218 | 0.00617 | -0.1162 | 68.363
-1.5 | 0.4819 | 0.00612 | -0.1159 | 78.7418
-1 | 0.5417 | 0.00614 | -0.1155 | 88.2248
-0.5 | 0.6011 | 0.00627 | -0.1152 | 95.8692
0 | 0.6607 | 0.00631 | -0.115 | 104.7068
0.5 | 0.7202 | 0.00636 | -0.1147 | 113.239
1 | 0.7796 | 0.00643 | -0.1145 | 121.2442
1.5 | 0.8389 | 0.00654 | -0.1143 | 128.2722
2 | 0.8982 | 0.00665 | -0.1141 | 135.0677
2.5 | 0.9575 | 0.00676 | -0.1139 | 141.642
3 | 1.0165 | 0.0069 | -0.1137 | 147.3188
3.5 | 1.0752 | 0.0071 | -0.1135 | 151.4366
4 | 1.1337 | 0.00729 | -0.1132 | 155.5144
4.5 | 1.1919 | 0.00754 | -0.1129 | 158.0769
5 | 1.2494 | 0.00787 | -0.1125 | 158.7548
5.5 | 1.3006 | 0.00904 | -0.1113 | 143.8717
6 | 1.3574 | 0.00937 | -0.1108 | 144.8666

## 87. Re 6M Mach 0.50 (1)
BIGFOIL.COM POLAR EXPORT
goe265
GOE 265 |  |  |  | Cl Max: | 1.873 | at alpha= | 9.5 | deg
JavaFoil+Calcfoil stall+Eppler ext transition |  |  |  | L/D Max: | 120.091 | at alpha= | 2.5 | deg
Re: | 6000000 |  |  | Cd Min: | 0.00669 | at alpha= | -1.5 | deg
Mach: | 0.5 |  |  | Cl=0 at alpha= | -6.375 | deg
|  |  |  | @ Cl=0.1, Cd= | 0.036576
|  |  |  | @ Cl=0.4, Cd= | 0.026778
|  |  |  | @ Cl=0.6, Cd= | 0.0077653
alpha (deg) | Cl | Cd | Cm | Cl/Cd
-20 | -0.625 | 0.1566 | -0.059 | -3.992
-19.5 | -0.604 | 0.15005 | -0.059 | -4.024
-19 | -0.582 | 0.1449 | -0.059 | -4.02
-18.5 | -0.561 | 0.13963 | -0.059 | -4.018
-18 | -0.54 | 0.1433 | -0.059 | -3.768
-17.5 | -0.518 | 0.13643 | -0.06 | -3.799
-17 | -0.497 | 0.12614 | -0.06 | -3.936
-16.5 | -0.474 | 0.12434 | -0.059 | -3.813
-16 | -0.452 | 0.12209 | -0.059 | -3.7
-15.5 | -0.429 | 0.11199 | -0.059 | -3.835
-15 | -0.407 | 0.10818 | -0.058 | -3.76
-14.5 | -0.384 | 0.10799 | -0.057 | -3.556
-14 | -0.361 | 0.10444 | -0.057 | -3.46
-13.5 | -0.339 | 0.09957 | -0.057 | -3.401
-13 | -0.316 | 0.09687 | -0.057 | -3.26
-12.5 | -0.293 | 0.09365 | -0.057 | -3.127
-12 | -0.27 | 0.08539 | -0.057 | -3.161
-11.5 | -0.247 | 0.08599 | -0.057 | -2.868
-11 | -0.223 | 0.07863 | -0.058 | -2.84
-10.5 | -0.2 | 0.08142 | -0.058 | -2.455
-10 | -0.176 | 0.07716 | -0.057 | -2.282
-9.5 | -0.152 | 0.06901 | -0.057 | -2.208
-9 | -0.129 | 0.06295 | -0.058 | -2.042
-8.5 | -0.105 | 0.05776 | -0.059 | -1.81
-8 | -0.08 | 0.05435 | -0.06 | -1.48
-7.5 | -0.056 | 0.04987 | -0.06 | -1.125
-7 | -0.032 | 0.04411 | -0.065 | -0.72
-6.5 | -0.01 | 0.04403 | -0.059 | -0.232
-6 | 0.03 | 0.04161 | -0.063 | 0.711
-5.5 | 0.076 | 0.03782 | -0.068 | 2.002
-5 | 0.125 | 0.03528 | -0.07 | 3.547
-4.5 | 0.177 | 0.03275 | -0.072 | 5.4
-4 | 0.23 | 0.0316 | -0.074 | 7.276
-3.5 | 0.284 | 0.0294 | -0.076 | 9.671
-3 | 0.34 | 0.0277 | -0.079 | 12.272
-2.5 | 0.397 | 0.02687 | -0.081 | 14.762
-2 | 0.455 | 0.02509 | -0.085 | 18.149
-1.5 | 0.609 | 0.00669 | -0.121 | 90.917
-1 | 0.676 | 0.00781 | -0.122 | 86.53
-0.5 | 0.743 | 0.00795 | -0.123 | 93.345
0 | 0.814 | 0.00821 | -0.123 | 99.239
0.5 | 0.88 | 0.00845 | -0.124 | 104.115
1 | 0.946 | 0.00871 | -0.125 | 108.555
1.5 | 1.011 | 0.00896 | -0.126 | 112.882
2 | 1.077 | 0.00921 | -0.127 | 116.944
2.5 | 1.143 | 0.00952 | -0.127 | 120.091
3 | 1.208 | 0.01168 | -0.128 | 103.388
3.5 | 1.273 | 0.01219 | -0.129 | 104.463
4 | 1.337 | 0.0127 | -0.13 | 105.322
4.5 | 1.401 | 0.0132 | -0.131 | 106.204
5 | 1.465 | 0.01386 | -0.132 | 105.726
5.5 | 1.528 | 0.01445 | -0.132 | 105.76
6 | 1.59 | 0.01436 | -0.133 | 110.749
6.5 | 1.651 | 0.01505 | -0.134 | 109.728
7 | 1.711 | 0.01582 | -0.135 | 108.158
7.5 | 1.77 | 0.01669 | -0.135 | 106.021
8 | 1.824 | 0.01753 | -0.136 | 104.075
8.5 | 1.867 | 0.01847 | -0.137 | 101.1
9 | 1.859 | 0.02004 | -0.135 | 92.784
9.5 | 1.873 | 0.02194 | -0.135 | 85.334
10 | 1.828 | 0.03153 | -0.131 | 57.972
10.5 | 1.792 | 0.03635 | -0.13 | 49.293
11 | 1.712 | 0.04228 | -0.129 | 40.48
11.5 | 1.055 | 0.07498 | -0.119 | 14.067
12 | 1.094 | 0.07231 | -0.121 | 15.129
12.5 | 1.092 | 0.09499 | -0.113 | 11.496
13 | 1.148 | 0.08038 | -0.121 | 14.289
13.5 | 1.157 | 0.09697 | -0.116 | 11.937
14 | 1.201 | 0.08599 | -0.119 | 13.964
14.5 | 1.237 | 0.089 | -0.121 | 13.895

## 88. Re 6M Mach 0.50 (2)
BIGFOIL.COM POLAR EXPORT
goe265
GOE 265 |  |  |  | Cl Max: | 1.9731 | at alpha= | 10.5 | deg
XFOIL ncrit=9 |  |  |  | L/D Max: | 159.388 | at alpha= | 6.5 | deg
Re: | 6000000 |  |  | Cd Min: | 0.26709 | at alpha= | -20 | deg
Mach: | 0.5 |  |  | Cl=0 at alpha= | -5.0985 | deg
|  |  |  | @ Cl=0.1, Cd= | 0.034669
|  |  |  | @ Cl=0.4, Cd= | 0.0068979
|  |  |  | @ Cl=0.6, Cd= | 0.0066572
alpha (deg) | Cl | Cd | Cm | Cl/Cd
-20 | -0.6904 | 0.26709 | 0.0627 | -2.5849
-19.5 | -0.667 | 0.25909 | 0.0577 | -2.5744
-19 | -0.6437 | 0.25111 | 0.0529 | -2.5634
-18.5 | -0.6209 | 0.24341 | 0.0481 | -2.5508
-18 | -0.5983 | 0.23493 | 0.0435 | -2.5467
-17.5 | -0.5749 | 0.22796 | 0.0391 | -2.5219
-17 | -0.5508 | 0.22094 | 0.0348 | -2.493
-16.5 | -0.5279 | 0.21294 | 0.0305 | -2.4791
-16 | -0.5054 | 0.20524 | 0.0263 | -2.4625
-15.5 | -0.4836 | 0.19768 | 0.0224 | -2.4464
-15 | -0.4621 | 0.19055 | 0.0186 | -2.4251
-14.5 | -0.4411 | 0.18284 | 0.0148 | -2.4125
-14 | -0.4212 | 0.17501 | 0.0112 | -2.4067
-13 | -0.3847 | 0.16078 | 0.0054 | -2.3927
-12.5 | -0.3637 | 0.15464 | 0.0023 | -2.3519
-12 | -0.3447 | 0.1476 | -0.0008 | -2.3354
-11.5 | -0.328 | 0.14 | -0.0039 | -2.3429
-11 | -0.3095 | 0.13313 | -0.0069 | -2.3248
-10.5 | -0.2923 | 0.12608 | -0.0099 | -2.3184
-10 | -0.2763 | 0.1188 | -0.0131 | -2.3258
-9.5 | -0.2589 | 0.112 | -0.0161 | -2.3116
-9 | -0.2438 | 0.1049 | -0.0195 | -2.3241
-8.5 | -0.2244 | 0.09879 | -0.0226 | -2.2715
-8 | -0.2043 | 0.0928 | -0.0258 | -2.2015
-7.5 | -0.1888 | 0.08582 | -0.0298 | -2.2
-7 | -0.174 | 0.07878 | -0.0346 | -2.2087
-6.5 | -0.1426 | 0.07256 | -0.0418 | -1.9653
-6 | -0.1036 | 0.06463 | -0.0529 | -1.603
-5.5 | -0.0526 | 0.05659 | -0.0657 | -0.92949
-5 | 0.0129 | 0.04635 | -0.0838 | 0.27832
-4.5 | 0.0911 | 0.03698 | -0.1005 | 2.4635
-4 | 0.1829 | 0.01314 | -0.1344 | 13.9193
-3.5 | 0.2521 | 0.00833 | -0.1361 | 30.2641
-3 | 0.3262 | 0.00755 | -0.1347 | 43.2053
-2.5 | 0.3991 | 0.0069 | -0.1334 | 57.8406
-2 | 0.4711 | 0.00673 | -0.1321 | 70
-1.5 | 0.5421 | 0.00669 | -0.131 | 81.0314
-1 | 0.6127 | 0.00665 | -0.1301 | 92.1353
0 | 0.7527 | 0.00674 | -0.1285 | 111.6766
0.5 | 0.8225 | 0.00678 | -0.1279 | 121.3127
1 | 0.8923 | 0.00683 | -0.1273 | 130.6442
1.5 | 0.9619 | 0.00694 | -0.1268 | 138.6023
2 | 1.0314 | 0.00711 | -0.1262 | 145.0633
2.5 | 1.1009 | 0.0073 | -0.1255 | 150.8082
3 | 1.1703 | 0.00753 | -0.1248 | 155.4183
3.5 | 1.2392 | 0.00787 | -0.1239 | 157.4587
4 | 1.3015 | 0.00888 | -0.1221 | 146.5653
4.5 | 1.3661 | 0.00966 | -0.1204 | 141.4182
5 | 1.4352 | 0.01003 | -0.119 | 143.0907
5.5 | 1.505 | 0.01037 | -0.1175 | 145.1302
6 | 1.5749 | 0.01076 | -0.1157 | 146.3662
6.5 | 1.6417 | 0.0103 | -0.1137 | 159.3883
7 | 1.7105 | 0.01091 | -0.1113 | 156.7828
7.5 | 1.7807 | 0.01144 | -0.1087 | 155.6556
8 | 1.8487 | 0.01215 | -0.1055 | 152.1564
8.5 | 1.8644 | 0.01574 | -0.097 | 118.4498
9 | 1.9001 | 0.01747 | -0.0899 | 108.7636
9.5 | 1.932 | 0.01986 | -0.0839 | 97.281
10 | 1.9566 | 0.02361 | -0.0796 | 82.8717
10.5 | 1.9731 | 0.02888 | -0.0769 | 68.3206
11 | 1.9725 | 0.03585 | -0.0748 | 55.0209
11.5 | 1.9516 | 0.04446 | -0.0731 | 43.8956
12 | 1.9166 | 0.05432 | -0.072 | 35.2835
12.5 | 1.873 | 0.06515 | -0.0719 | 28.749
13 | 1.8276 | 0.07677 | -0.073 | 23.8062
13.5 | 1.7819 | 0.08891 | -0.0751 | 20.0416
14 | 1.7379 | 0.1014 | -0.0781 | 17.1391
14.5 | 1.6971 | 0.11402 | -0.0819 | 14.8842
15 | 1.6597 | 0.12677 | -0.0866 | 13.0922
15.5 | 1.6278 | 0.13955 | -0.0921 | 11.6646

## 89. Re 7M Mach 0.00 (1)
BIGFOIL.COM POLAR EXPORT
goe265
GOE 265 |  |  |  | Cl Max: | 2.016 | at alpha= | 13 | deg
JavaFoil+Calcfoil stall+Eppler ext transition |  |  |  | L/D Max: | 143.5 | at alpha= | 10 | deg
Re: | 7000000 |  |  | Cd Min: | 0.00624 | at alpha= | -3 | deg
Mach: | 0 |  |  | Cl=0 at alpha= | -6.3571 | deg
|  |  |  | @ Cl=0.1, Cd= | 0.031199
|  |  |  | @ Cl=0.4, Cd= | 0.0067312
|  |  |  | @ Cl=0.6, Cd= | 0.0073769
alpha (deg) | Cl | Cd | Cm | Cl/Cd
-20 | -0.329 | 0.17688 | -0.045 | -1.86
-19.5 | -0.338 | 0.1699 | -0.045 | -1.989
-19 | -0.347 | 0.15994 | -0.045 | -2.168
-18.5 | -0.355 | 0.15406 | -0.046 | -2.305
-18 | -0.363 | 0.14433 | -0.046 | -2.515
-17.5 | -0.37 | 0.13715 | -0.046 | -2.699
-17 | -0.376 | 0.13135 | -0.047 | -2.866
-16.5 | -0.381 | 0.12504 | -0.047 | -3.05
-16 | -0.385 | 0.11751 | -0.047 | -3.28
-15.5 | -0.388 | 0.1122 | -0.048 | -3.457
-15 | -0.389 | 0.10326 | -0.049 | -3.766
-14.5 | -0.388 | 0.09893 | -0.049 | -3.917
-14 | -0.384 | 0.09353 | -0.05 | -4.108
-13.5 | -0.379 | 0.08739 | -0.05 | -4.333
-13 | -0.37 | 0.08249 | -0.051 | -4.492
-12.5 | -0.36 | 0.07678 | -0.053 | -4.689
-12 | -0.346 | 0.07329 | -0.053 | -4.72
-11.5 | -0.33 | 0.06707 | -0.055 | -4.917
-11 | -0.31 | 0.06249 | -0.056 | -4.964
-10.5 | -0.287 | 0.05911 | -0.056 | -4.861
-10 | -0.262 | 0.05603 | -0.057 | -4.668
-9.5 | -0.233 | 0.05217 | -0.058 | -4.471
-9 | -0.202 | 0.04906 | -0.059 | -4.116
-8.5 | -0.168 | 0.04605 | -0.061 | -3.651
-8 | -0.131 | 0.04345 | -0.062 | -3.018
-7.5 | -0.093 | 0.0411 | -0.062 | -2.251
-7 | -0.053 | 0.03884 | -0.063 | -1.357
-6.5 | -0.012 | 0.0364 | -0.064 | -0.323
-6 | 0.03 | 0.03422 | -0.065 | 0.888
-5.5 | 0.074 | 0.03241 | -0.067 | 2.271
-5 | 0.118 | 0.03036 | -0.069 | 3.885
-4.5 | 0.163 | 0.0283 | -0.07 | 5.768
-4 | 0.211 | 0.02571 | -0.074 | 8.202
-3.5 | 0.304 | 0.00627 | -0.102 | 48.548
-3 | 0.36 | 0.00624 | -0.103 | 57.772
-2.5 | 0.417 | 0.00694 | -0.104 | 60.053
-2 | 0.473 | 0.00702 | -0.104 | 67.438
-1.5 | 0.53 | 0.00648 | -0.105 | 81.81
-1 | 0.587 | 0.00735 | -0.106 | 79.889
-0.5 | 0.645 | 0.00747 | -0.106 | 86.26
0 | 0.707 | 0.00759 | -0.107 | 93.161
0.5 | 0.764 | 0.00778 | -0.108 | 98.219
1 | 0.821 | 0.008 | -0.108 | 102.574
1.5 | 0.878 | 0.00817 | -0.109 | 107.429
2 | 0.936 | 0.00836 | -0.11 | 111.966
2.5 | 0.993 | 0.00852 | -0.11 | 116.59
3 | 1.051 | 0.00871 | -0.111 | 120.572
3.5 | 1.108 | 0.01034 | -0.112 | 107.169
4 | 1.165 | 0.01065 | -0.113 | 109.388
4.5 | 1.223 | 0.01098 | -0.113 | 111.322
5 | 1.28 | 0.0111 | -0.114 | 115.363
5.5 | 1.337 | 0.01156 | -0.115 | 115.693
6 | 1.394 | 0.01115 | -0.115 | 125.012
6.5 | 1.451 | 0.01149 | -0.116 | 126.31
7 | 1.508 | 0.01189 | -0.117 | 126.877
7.5 | 1.565 | 0.01239 | -0.117 | 126.238
8 | 1.62 | 0.0128 | -0.118 | 126.611
8.5 | 1.673 | 0.01323 | -0.119 | 126.474
9 | 1.725 | 0.01366 | -0.12 | 126.3
9.5 | 1.775 | 0.01426 | -0.12 | 124.537
10 | 1.825 | 0.01271 | -0.121 | 143.5
10.5 | 1.872 | 0.01549 | -0.122 | 120.838
11 | 1.918 | 0.01828 | -0.123 | 104.927
11.5 | 1.957 | 0.01943 | -0.123 | 100.706
12 | 1.983 | 0.01731 | -0.124 | 114.604
12.5 | 2.003 | 0.02161 | -0.125 | 92.72
13 | 2.016 | 0.02249 | -0.126 | 89.671
13.5 | 1.982 | 0.02447 | -0.124 | 81.006
14 | 1.963 | 0.02711 | -0.123 | 72.41
14.5 | 1.944 | 0.02917 | -0.123 | 66.67
15 | 1.91 | 0.03282 | -0.123 | 58.189
15.5 | 1.874 | 0.03646 | -0.122 | 51.409
16 | 1.832 | 0.04051 | -0.121 | 45.229
16.5 | 1.789 | 0.04503 | -0.121 | 39.725
17 | 1.742 | 0.04947 | -0.121 | 35.202
17.5 | 1.691 | 0.05419 | -0.121 | 31.214
18 | 1.635 | 0.06063 | -0.12 | 26.974

## 90. Re 7M Mach 0.00 (2)
BIGFOIL.COM POLAR EXPORT
goe265
GOE 265 |  |  |  | Cl Max: | 1.2511 | at alpha= | 5.5 | deg
XFOIL ncrit=9 |  |  |  | L/D Max: | 161.047 | at alpha= | 5 | deg
Re: | 7000000 |  |  | Cd Min: | 0.24386 | at alpha= | -20 | deg
Mach: | 0 |  |  | Cl=0 at alpha= | -5.5452 | deg
|  |  |  | @ Cl=0.1, Cd= | 0.0063662
|  |  |  | @ Cl=0.4, Cd= | 0.0059229
|  |  |  | @ Cl=0.6, Cd= | 0.0060807
alpha (deg) | Cl | Cd | Cm | Cl/Cd
-20 | -0.6347 | 0.24386 | 0.0538 | -2.6027
-19.5 | -0.6178 | 0.2374 | 0.0499 | -2.6024
-19 | -0.6022 | 0.22875 | 0.0458 | -2.6326
-18.5 | -0.5837 | 0.22333 | 0.0423 | -2.6136
-18 | -0.5652 | 0.21784 | 0.0388 | -2.5946
-17.5 | -0.5472 | 0.2121 | 0.0354 | -2.5799
-17 | -0.5295 | 0.20583 | 0.0321 | -2.5725
-16.5 | -0.5125 | 0.19914 | 0.0288 | -2.5736
-16 | -0.5031 | 0.18892 | 0.025 | -2.663
-15.5 | -0.4865 | 0.18292 | 0.0221 | -2.6596
-15 | -0.4717 | 0.17595 | 0.019 | -2.6809
-13 | -0.4707 | 0.13202 | 0.0023 | -3.5654
-12.5 | -0.459 | 0.1262 | 0 | -3.6371
-12 | -0.4652 | 0.11547 | -0.0052 | -4.0288
-10 | -0.5047 | 0.01148 | -0.1163 | -43.9634
-9.5 | -0.45 | 0.01007 | -0.1163 | -44.6872
-9 | -0.3942 | 0.00915 | -0.116 | -43.082
-8.5 | -0.3377 | 0.0086 | -0.1157 | -39.2674
-8 | -0.2812 | 0.008 | -0.1154 | -35.15
-7.5 | -0.2242 | 0.00766 | -0.1151 | -29.2689
-7 | -0.1671 | 0.00728 | -0.1148 | -22.9533
-6.5 | -0.1098 | 0.00705 | -0.1145 | -15.5745
-6 | -0.0523 | 0.00689 | -0.1141 | -7.5907
-5.5 | 0.0052 | 0.00661 | -0.1138 | 0.78669
-5 | 0.0628 | 0.00645 | -0.1136 | 9.7364
-4.5 | 0.1205 | 0.00632 | -0.1133 | 19.0665
-4 | 0.1782 | 0.00624 | -0.113 | 28.5577
-3.5 | 0.2359 | 0.00605 | -0.1128 | 38.9917
-3 | 0.2935 | 0.00596 | -0.1126 | 49.245
-2.5 | 0.3509 | 0.00594 | -0.1123 | 59.0741
-2 | 0.4084 | 0.00592 | -0.1121 | 68.9865
-1.5 | 0.4657 | 0.00592 | -0.1119 | 78.6655
-1 | 0.5228 | 0.00595 | -0.1117 | 87.8655
-0.5 | 0.5797 | 0.00607 | -0.1115 | 95.5025
0 | 0.6368 | 0.0061 | -0.1114 | 104.3934
0.5 | 0.6938 | 0.00615 | -0.1112 | 112.813
1 | 0.7507 | 0.00621 | -0.1111 | 120.8857
1.5 | 0.8076 | 0.0063 | -0.111 | 128.1905
2 | 0.8643 | 0.00641 | -0.1109 | 134.8362
2.5 | 0.921 | 0.00649 | -0.1108 | 141.9106
3 | 0.9774 | 0.00662 | -0.1107 | 147.6435
3.5 | 1.0335 | 0.0068 | -0.1106 | 151.9853
4 | 1.0894 | 0.00695 | -0.1105 | 156.7482
4.5 | 1.145 | 0.00715 | -0.1103 | 160.1399
5 | 1.1998 | 0.00745 | -0.1101 | 161.047
5.5 | 1.2511 | 0.00824 | -0.1095 | 151.8325

## 91. Re 7M Mach 0.10 (1)
BIGFOIL.COM POLAR EXPORT
goe265
GOE 265 |  |  |  | Cl Max: | 2.016 | at alpha= | 13 | deg
JavaFoil+Calcfoil stall+Eppler ext transition |  |  |  | L/D Max: | 143.035 | at alpha= | 10 | deg
Re: | 7000000 |  |  | Cd Min: | 0.00623 | at alpha= | -3 | deg
Mach: | 0.1 |  |  | Cl=0 at alpha= | -6.3571 | deg
|  |  |  | @ Cl=0.1, Cd= | 0.031314
|  |  |  | @ Cl=0.4, Cd= | 0.0067321
|  |  |  | @ Cl=0.6, Cd= | 0.007351
alpha (deg) | Cl | Cd | Cm | Cl/Cd
-19.5 | -0.302 | 0.1764 | -0.044 | -1.713
-19 | -0.313 | 0.16621 | -0.044 | -1.881
-18.5 | -0.323 | 0.15722 | -0.045 | -2.055
-18 | -0.333 | 0.1515 | -0.045 | -2.197
-17.5 | -0.342 | 0.14262 | -0.046 | -2.399
-17 | -0.35 | 0.13297 | -0.046 | -2.636
-16.5 | -0.358 | 0.12752 | -0.047 | -2.807
-16 | -0.364 | 0.12021 | -0.047 | -3.027
-15.5 | -0.369 | 0.11502 | -0.048 | -3.206
-15 | -0.372 | 0.10777 | -0.048 | -3.45
-14.5 | -0.373 | 0.10131 | -0.049 | -3.68
-14 | -0.372 | 0.09528 | -0.05 | -3.901
-13.5 | -0.368 | 0.08875 | -0.051 | -4.149
-13 | -0.362 | 0.0834 | -0.051 | -4.337
-12.5 | -0.353 | 0.07792 | -0.053 | -4.531
-12 | -0.34 | 0.07381 | -0.052 | -4.612
-11.5 | -0.326 | 0.06812 | -0.054 | -4.779
-11 | -0.307 | 0.06291 | -0.056 | -4.884
-10.5 | -0.285 | 0.05937 | -0.056 | -4.807
-10 | -0.26 | 0.05614 | -0.057 | -4.639
-9.5 | -0.233 | 0.05246 | -0.058 | -4.434
-9 | -0.202 | 0.04935 | -0.059 | -4.088
-8.5 | -0.168 | 0.04628 | -0.061 | -3.635
-8 | -0.131 | 0.04366 | -0.062 | -3.006
-7.5 | -0.093 | 0.04125 | -0.062 | -2.247
-7 | -0.053 | 0.039 | -0.063 | -1.355
-6.5 | -0.012 | 0.03662 | -0.064 | -0.322
-6 | 0.03 | 0.03427 | -0.066 | 0.889
-5.5 | 0.074 | 0.03223 | -0.067 | 2.291
-5 | 0.118 | 0.03068 | -0.068 | 3.856
-4.5 | 0.164 | 0.02845 | -0.07 | 5.758
-4 | 0.211 | 0.02621 | -0.073 | 8.062
-3.5 | 0.306 | 0.00625 | -0.103 | 48.968
-3 | 0.362 | 0.00623 | -0.104 | 58.062
-2.5 | 0.418 | 0.00697 | -0.104 | 60.058
-2 | 0.475 | 0.0064 | -0.105 | 74.292
-1.5 | 0.533 | 0.00649 | -0.106 | 82.08
-1 | 0.59 | 0.00732 | -0.106 | 80.613
-0.5 | 0.648 | 0.0075 | -0.107 | 86.429
0 | 0.71 | 0.00763 | -0.107 | 93.112
0.5 | 0.768 | 0.0078 | -0.108 | 98.451
1 | 0.825 | 0.008 | -0.109 | 103.061
1.5 | 0.883 | 0.00822 | -0.11 | 107.311
2 | 0.94 | 0.00838 | -0.11 | 112.183
2.5 | 0.998 | 0.00854 | -0.111 | 116.803
3 | 1.056 | 0.00874 | -0.112 | 120.801
3.5 | 1.113 | 0.01038 | -0.112 | 107.24
4 | 1.171 | 0.01069 | -0.113 | 109.578
4.5 | 1.229 | 0.01097 | -0.114 | 112.022
5 | 1.286 | 0.01112 | -0.115 | 115.712
5.5 | 1.344 | 0.01164 | -0.115 | 115.43
6 | 1.401 | 0.01125 | -0.116 | 124.55
6.5 | 1.458 | 0.01161 | -0.116 | 125.637
7 | 1.515 | 0.01194 | -0.117 | 126.877
7.5 | 1.572 | 0.01252 | -0.118 | 125.596
8 | 1.628 | 0.01292 | -0.119 | 125.973
8.5 | 1.68 | 0.01333 | -0.119 | 126.114
9 | 1.732 | 0.01377 | -0.12 | 125.827
9.5 | 1.783 | 0.01438 | -0.121 | 123.97
10 | 1.832 | 0.01281 | -0.122 | 143.035
10.5 | 1.879 | 0.01569 | -0.122 | 119.789
11 | 1.925 | 0.01851 | -0.123 | 104.001
11.5 | 1.963 | 0.0197 | -0.124 | 99.636
12 | 1.988 | 0.01751 | -0.125 | 113.496
12.5 | 2.005 | 0.02199 | -0.126 | 91.217
13 | 2.016 | 0.02304 | -0.127 | 87.528
13.5 | 1.973 | 0.02513 | -0.124 | 78.524
14 | 1.953 | 0.02754 | -0.124 | 70.939
14.5 | 1.922 | 0.03102 | -0.123 | 61.939
15 | 1.887 | 0.03448 | -0.122 | 54.721
15.5 | 1.844 | 0.03852 | -0.122 | 47.879
16 | 1.8 | 0.04249 | -0.121 | 42.37
16.5 | 1.75 | 0.0473 | -0.121 | 37.006
17 | 1.705 | 0.04934 | -0.122 | 34.568
17.5 | 1.64 | 0.05714 | -0.12 | 28.7
18 | 1.577 | 0.06423 | -0.12 | 24.55

## 92. Re 7M Mach 0.10 (2)
BIGFOIL.COM POLAR EXPORT
goe265
GOE 265 |  |  |  | Cl Max: | 1.3118 | at alpha= | 6 | deg
XFOIL ncrit=9 |  |  |  | L/D Max: | 161.215 | at alpha= | 5 | deg
Re: | 7000000 |  |  | Cd Min: | 0.01109 | at alpha= | -9.5 | deg
Mach: | 0.1 |  |  | Cl=0 at alpha= | -5.5327 | deg
|  |  |  | @ Cl=0.1, Cd= | 0.006405
|  |  |  | @ Cl=0.4, Cd= | 0.0059418
|  |  |  | @ Cl=0.6, Cd= | 0.0060989
alpha (deg) | Cl | Cd | Cm | Cl/Cd
-9.5 | -0.4563 | 0.01109 | -0.1177 | -41.1452
-9 | -0.4004 | 0.00962 | -0.1175 | -41.6216
-8.5 | -0.3433 | 0.00888 | -0.1172 | -38.6599
-8 | -0.286 | 0.00824 | -0.1168 | -34.7087
-7.5 | -0.2284 | 0.00779 | -0.1163 | -29.3196
-7 | -0.1705 | 0.00742 | -0.1159 | -22.9784
-6.5 | -0.1125 | 0.00712 | -0.1155 | -15.8006
-6 | -0.0544 | 0.00694 | -0.1151 | -7.8386
-5.5 | 0.0038 | 0.00667 | -0.1148 | 0.56972
-5 | 0.0619 | 0.00649 | -0.1144 | 9.5378
-4.5 | 0.1202 | 0.00636 | -0.1141 | 18.8994
-4 | 0.1785 | 0.00627 | -0.1138 | 28.4689
-3.5 | 0.2366 | 0.00607 | -0.1135 | 38.9786
-3 | 0.2947 | 0.00597 | -0.1133 | 49.3635
-2.5 | 0.3526 | 0.00595 | -0.113 | 59.2605
-2 | 0.4105 | 0.00594 | -0.1128 | 69.1077
-1.5 | 0.4682 | 0.00593 | -0.1125 | 78.9545
-1 | 0.5257 | 0.00597 | -0.1123 | 88.057
-0.5 | 0.583 | 0.00609 | -0.1121 | 95.7307
0 | 0.6405 | 0.00612 | -0.1119 | 104.6569
0.5 | 0.6979 | 0.00617 | -0.1118 | 113.1118
1 | 0.7552 | 0.00622 | -0.1117 | 121.4148
1.5 | 0.8125 | 0.00631 | -0.1115 | 128.7639
2 | 0.8695 | 0.00642 | -0.1114 | 135.4361
2.5 | 0.9267 | 0.00652 | -0.1113 | 142.1319
3 | 0.9835 | 0.00664 | -0.1112 | 148.1175
3.5 | 1.04 | 0.00681 | -0.111 | 152.7166
4 | 1.0962 | 0.00699 | -0.1109 | 156.824
4.5 | 1.1522 | 0.0072 | -0.1108 | 160.0278
5 | 1.2075 | 0.00749 | -0.1105 | 161.215
5.5 | 1.258 | 0.00846 | -0.1097 | 148.6998
6 | 1.3118 | 0.00887 | -0.1094 | 147.8918

## 93. Re 7M Mach 0.25 (1)
BIGFOIL.COM POLAR EXPORT
goe265
GOE 265 |  |  |  | Cl Max: | 1.989 | at alpha= | 11.5 | deg
JavaFoil+Calcfoil stall+Eppler ext transition |  |  |  | L/D Max: | 140.705 | at alpha= | 9.5 | deg
Re: | 7000000 |  |  | Cd Min: | 0.00629 | at alpha= | -3 | deg
Mach: | 0.25 |  |  | Cl=0 at alpha= | -6.3605 | deg
|  |  |  | @ Cl=0.1, Cd= | 0.03203
|  |  |  | @ Cl=0.4, Cd= | 0.006635
|  |  |  | @ Cl=0.6, Cd= | 0.0065598
alpha (deg) | Cl | Cd | Cm | Cl/Cd
-17 | -0.053 | 0.14626 | -0.046 | -0.361
-16.5 | -0.117 | 0.14734 | -0.045 | -0.793
-16 | -0.158 | 0.14849 | -0.044 | -1.063
-15.5 | -0.19 | 0.14059 | -0.044 | -1.35
-15 | -0.217 | 0.12875 | -0.044 | -1.684
-14.5 | -0.24 | 0.11941 | -0.045 | -2.01
-14 | -0.259 | 0.11065 | -0.046 | -2.344
-13.5 | -0.275 | 0.10154 | -0.047 | -2.704
-13 | -0.286 | 0.09312 | -0.049 | -3.068
-12.5 | -0.292 | 0.08617 | -0.05 | -3.389
-12 | -0.293 | 0.08087 | -0.051 | -3.628
-11.5 | -0.29 | 0.07323 | -0.053 | -3.961
-11 | -0.281 | 0.06822 | -0.053 | -4.122
-10.5 | -0.268 | 0.06238 | -0.056 | -4.294
-10 | -0.249 | 0.05853 | -0.057 | -4.26
-9.5 | -0.226 | 0.05472 | -0.058 | -4.131
-9 | -0.199 | 0.05088 | -0.059 | -3.905
-8.5 | -0.167 | 0.04778 | -0.061 | -3.503
-8 | -0.131 | 0.04476 | -0.062 | -2.936
-7.5 | -0.093 | 0.04268 | -0.063 | -2.183
-7 | -0.053 | 0.04006 | -0.064 | -1.331
-6.5 | -0.012 | 0.03758 | -0.064 | -0.317
-6 | 0.031 | 0.03542 | -0.065 | 0.871
-5.5 | 0.075 | 0.03318 | -0.067 | 2.261
-5 | 0.12 | 0.03111 | -0.069 | 3.871
-4.5 | 0.167 | 0.02966 | -0.071 | 5.628
-4 | 0.215 | 0.02803 | -0.072 | 7.654
-3.5 | 0.265 | 0.02466 | -0.077 | 10.743
-3 | 0.371 | 0.00629 | -0.106 | 58.939
-2.5 | 0.429 | 0.00698 | -0.107 | 61.49
-2 | 0.488 | 0.00634 | -0.108 | 76.892
-1.5 | 0.547 | 0.00647 | -0.108 | 84.543
-1 | 0.606 | 0.00657 | -0.109 | 92.2
-0.5 | 0.665 | 0.00755 | -0.11 | 88.173
0 | 0.73 | 0.00764 | -0.11 | 95.487
0.5 | 0.788 | 0.0079 | -0.111 | 99.781
1 | 0.847 | 0.00807 | -0.112 | 105.023
1.5 | 0.907 | 0.00827 | -0.113 | 109.651
2 | 0.966 | 0.00847 | -0.113 | 113.962
2.5 | 1.025 | 0.00865 | -0.114 | 118.484
3 | 1.084 | 0.01031 | -0.115 | 105.165
3.5 | 1.143 | 0.01058 | -0.115 | 108.019
4 | 1.202 | 0.01096 | -0.116 | 109.663
4.5 | 1.261 | 0.0113 | -0.117 | 111.611
5 | 1.32 | 0.01148 | -0.118 | 114.969
5.5 | 1.379 | 0.01199 | -0.118 | 115.014
6 | 1.437 | 0.01171 | -0.119 | 122.742
6.5 | 1.496 | 0.01203 | -0.12 | 124.325
7 | 1.554 | 0.01244 | -0.12 | 124.849
7.5 | 1.611 | 0.01296 | -0.121 | 124.372
8 | 1.668 | 0.0135 | -0.122 | 123.521
8.5 | 1.72 | 0.01399 | -0.123 | 122.987
9 | 1.772 | 0.01446 | -0.124 | 122.513
9.5 | 1.821 | 0.01294 | -0.124 | 140.705
10 | 1.869 | 0.01339 | -0.125 | 139.533
10.5 | 1.914 | 0.01726 | -0.126 | 110.875
11 | 1.957 | 0.02041 | -0.127 | 95.903
11.5 | 1.989 | 0.01808 | -0.127 | 110.017
12 | 1.963 | 0.02312 | -0.126 | 84.897
12.5 | 1.956 | 0.02485 | -0.126 | 78.726
13 | 1.93 | 0.02768 | -0.125 | 69.744
13.5 | 1.895 | 0.03088 | -0.125 | 61.358
14 | 1.843 | 0.03496 | -0.124 | 52.723
14.5 | 1.781 | 0.03982 | -0.123 | 44.715
15 | 1.712 | 0.04451 | -0.122 | 38.457
15.5 | 1.63 | 0.05005 | -0.122 | 32.566
16 | 1.537 | 0.05683 | -0.121 | 27.039
16.5 | 1.434 | 0.06459 | -0.12 | 22.203

## 94. Re 7M Mach 0.25 (2)
BIGFOIL.COM POLAR EXPORT
goe265
GOE 265 |  |  |  | Cl Max: | 1.3591 | at alpha= | 6 | deg
XFOIL ncrit=9 |  |  |  | L/D Max: | 160.728 | at alpha= | 4.5 | deg
Re: | 7000000 |  |  | Cd Min: | 0.24812 | at alpha= | -20 | deg
Mach: | 0.25 |  |  | Cl=0 at alpha= | -5.4602 | deg
|  |  |  | @ Cl=0.1, Cd= | 0.0066157
|  |  |  | @ Cl=0.4, Cd= | 0.0060309
|  |  |  | @ Cl=0.6, Cd= | 0.0061678
alpha (deg) | Cl | Cd | Cm | Cl/Cd
-20 | -0.6446 | 0.24812 | 0.0555 | -2.5979
-19.5 | -0.6259 | 0.24138 | 0.0514 | -2.593
-19 | -0.6079 | 0.23462 | 0.0474 | -2.591
-18.5 | -0.5906 | 0.22631 | 0.0433 | -2.6097
-18 | -0.5708 | 0.22073 | 0.0396 | -2.586
-17.5 | -0.5513 | 0.21488 | 0.036 | -2.5656
-17 | -0.5322 | 0.20883 | 0.0325 | -2.5485
-16.5 | -0.514 | 0.20185 | 0.0291 | -2.5464
-16 | -0.4962 | 0.19499 | 0.0256 | -2.5447
-15.5 | -0.4844 | 0.18559 | 0.022 | -2.6101
-15 | -0.4674 | 0.17914 | 0.0189 | -2.6091
-13 | -0.4179 | 0.14826 | 0.0068 | -2.8187
-12.5 | -0.4021 | 0.14234 | 0.0043 | -2.8249
-12 | -0.3856 | 0.13653 | 0.0017 | -2.8243
-11.5 | -0.3718 | 0.12976 | -0.0012 | -2.8653
-11 | -0.3864 | 0.11567 | -0.007 | -3.3405
-10 | -0.3799 | 0.09824 | -0.0163 | -3.8671
-8 | -0.3128 | 0.01086 | -0.1239 | -28.8029
-7.5 | -0.2523 | 0.00928 | -0.1233 | -27.1875
-7 | -0.1907 | 0.0083 | -0.1225 | -22.9759
-6.5 | -0.1287 | 0.00777 | -0.1217 | -16.5637
-6 | -0.0668 | 0.00733 | -0.1208 | -9.1132
-5.5 | -0.0049 | 0.00708 | -0.12 | -0.69209
-5 | 0.0566 | 0.00675 | -0.1193 | 8.3852
-4.5 | 0.118 | 0.00656 | -0.1187 | 17.9878
-4 | 0.1794 | 0.00642 | -0.1181 | 27.9439
-3.5 | 0.2404 | 0.00627 | -0.1176 | 38.3413
-3 | 0.3012 | 0.00607 | -0.1171 | 49.6211
-2.5 | 0.3616 | 0.00605 | -0.1167 | 59.7686
-2 | 0.4219 | 0.00602 | -0.1163 | 70.0831
-1.5 | 0.482 | 0.00603 | -0.1159 | 79.9337
-1 | 0.5418 | 0.00606 | -0.1156 | 89.4059
-0.5 | 0.6012 | 0.00617 | -0.1153 | 97.4392
0 | 0.6609 | 0.00621 | -0.115 | 106.4251
0.5 | 0.7205 | 0.00626 | -0.1148 | 115.0958
1 | 0.78 | 0.00633 | -0.1146 | 123.2227
1.5 | 0.8396 | 0.00639 | -0.1144 | 131.3928
2 | 0.8989 | 0.00649 | -0.1142 | 138.5054
2.5 | 0.958 | 0.00664 | -0.114 | 144.2771
3 | 1.0172 | 0.00676 | -0.1138 | 150.4734
3.5 | 1.076 | 0.00694 | -0.1136 | 155.0432
4 | 1.1346 | 0.00714 | -0.1134 | 158.9076
4.5 | 1.1926 | 0.00742 | -0.113 | 160.7278
5 | 1.2487 | 0.00796 | -0.1125 | 156.8719
5.5 | 1.3018 | 0.00887 | -0.1115 | 146.7644
6 | 1.3591 | 0.00916 | -0.111 | 148.3734

## 95. Re 7M Mach 0.50 (1)
BIGFOIL.COM POLAR EXPORT
goe265
GOE 265 |  |  |  | Cl Max: | 1.873 | at alpha= | 9.5 | deg
JavaFoil+Calcfoil stall+Eppler ext transition |  |  |  | L/D Max: | 145.777 | at alpha= | 2.5 | deg
Re: | 7000000 |  |  | Cd Min: | 0.00674 | at alpha= | -1 | deg
Mach: | 0.5 |  |  | Cl=0 at alpha= | -6.375 | deg
|  |  |  | @ Cl=0.1, Cd= | 0.036255
|  |  |  | @ Cl=0.4, Cd= | 0.026483
|  |  |  | @ Cl=0.6, Cd= | 0.0085348
alpha (deg) | Cl | Cd | Cm | Cl/Cd
-20 | -0.625 | 0.1544 | -0.059 | -4.049
-19.5 | -0.604 | 0.14784 | -0.059 | -4.085
-19 | -0.583 | 0.14275 | -0.059 | -4.081
-18.5 | -0.561 | 0.14104 | -0.059 | -3.979
-18 | -0.54 | 0.14067 | -0.06 | -3.839
-17.5 | -0.518 | 0.13475 | -0.06 | -3.846
-17 | -0.497 | 0.12368 | -0.06 | -4.015
-16.5 | -0.474 | 0.12419 | -0.059 | -3.819
-16 | -0.452 | 0.12026 | -0.059 | -3.758
-15.5 | -0.43 | 0.10948 | -0.059 | -3.925
-15 | -0.407 | 0.1064 | -0.058 | -3.825
-14.5 | -0.384 | 0.10695 | -0.057 | -3.591
-14 | -0.361 | 0.10327 | -0.057 | -3.5
-13.5 | -0.339 | 0.09815 | -0.057 | -3.451
-13 | -0.316 | 0.09478 | -0.057 | -3.333
-12.5 | -0.293 | 0.09215 | -0.057 | -3.179
-12 | -0.27 | 0.08366 | -0.058 | -3.227
-11.5 | -0.247 | 0.08466 | -0.057 | -2.913
-11 | -0.223 | 0.07684 | -0.058 | -2.907
-10.5 | -0.2 | 0.0796 | -0.058 | -2.511
-10 | -0.176 | 0.07497 | -0.057 | -2.349
-9.5 | -0.152 | 0.06784 | -0.058 | -2.247
-9 | -0.129 | 0.06163 | -0.059 | -2.087
-8.5 | -0.105 | 0.05733 | -0.059 | -1.825
-8 | -0.08 | 0.05294 | -0.06 | -1.52
-7.5 | -0.056 | 0.04936 | -0.061 | -1.138
-7 | -0.032 | 0.04376 | -0.066 | -0.726
-6.5 | -0.01 | 0.0433 | -0.062 | -0.237
-6 | 0.03 | 0.04097 | -0.064 | 0.722
-5.5 | 0.076 | 0.03745 | -0.068 | 2.024
-5 | 0.125 | 0.03501 | -0.07 | 3.577
-4.5 | 0.177 | 0.03309 | -0.073 | 5.347
-4 | 0.23 | 0.03135 | -0.074 | 7.34
-3.5 | 0.285 | 0.0291 | -0.077 | 9.781
-3 | 0.34 | 0.02807 | -0.079 | 12.128
-2.5 | 0.397 | 0.0266 | -0.082 | 14.927
-2 | 0.458 | 0.02423 | -0.087 | 18.886
-1.5 | 0.609 | 0.00754 | -0.121 | 80.685
-1 | 0.676 | 0.00674 | -0.122 | 100.159
-0.5 | 0.743 | 0.00786 | -0.123 | 94.517
0 | 0.814 | 0.00805 | -0.123 | 101.209
0.5 | 0.88 | 0.00835 | -0.124 | 105.364
1 | 0.946 | 0.00854 | -0.125 | 110.717
1.5 | 1.011 | 0.00882 | -0.126 | 114.653
2 | 1.077 | 0.00905 | -0.127 | 118.941
2.5 | 1.143 | 0.00784 | -0.127 | 145.777
3 | 1.208 | 0.01148 | -0.128 | 105.235
3.5 | 1.273 | 0.01193 | -0.129 | 106.731
4 | 1.337 | 0.01243 | -0.13 | 107.577
4.5 | 1.401 | 0.01292 | -0.131 | 108.492
5 | 1.465 | 0.0135 | -0.132 | 108.501
5.5 | 1.528 | 0.0141 | -0.132 | 108.385
6 | 1.59 | 0.01401 | -0.133 | 113.469
6.5 | 1.651 | 0.01475 | -0.134 | 111.977
7 | 1.711 | 0.01543 | -0.135 | 110.926
7.5 | 1.77 | 0.01626 | -0.135 | 108.847
8 | 1.824 | 0.0171 | -0.136 | 106.666
8.5 | 1.867 | 0.01795 | -0.137 | 104.005
9 | 1.864 | 0.01945 | -0.135 | 95.816
9.5 | 1.873 | 0.02196 | -0.135 | 85.266
10 | 1.832 | 0.03066 | -0.132 | 59.77
10.5 | 1.795 | 0.0352 | -0.131 | 51.002
11 | 1.715 | 0.04121 | -0.13 | 41.626
11.5 | 1.06 | 0.07136 | -0.12 | 14.859
12 | 1.098 | 0.06951 | -0.122 | 15.794
12.5 | 1.096 | 0.09052 | -0.114 | 12.106
13 | 1.153 | 0.07697 | -0.122 | 14.981
13.5 | 1.161 | 0.09442 | -0.116 | 12.295
14 | 1.211 | 0.07973 | -0.122 | 15.193
14.5 | 1.231 | 0.09005 | -0.12 | 13.669

## 96. Re 7M Mach 0.50 (2)
BIGFOIL.COM POLAR EXPORT
goe265
GOE 265 |  |  |  | Cl Max: | 1.6476 | at alpha= | 6.5 | deg
XFOIL ncrit=9 |  |  |  | L/D Max: | 159.127 | at alpha= | 3.5 | deg
Re: | 7000000 |  |  | Cd Min: | 0.26736 | at alpha= | -20 | deg
Mach: | 0.5 |  |  | Cl=0 at alpha= | -5.1212 | deg
|  |  |  | @ Cl=0.1, Cd= | 0.030517
|  |  |  | @ Cl=0.4, Cd= | 0.0066784
|  |  |  | @ Cl=0.6, Cd= | 0.0065281
alpha (deg) | Cl | Cd | Cm | Cl/Cd
-20 | -0.6906 | 0.26736 | 0.0628 | -2.583
-19.5 | -0.6672 | 0.25935 | 0.0578 | -2.5726
-19 | -0.6439 | 0.25135 | 0.053 | -2.5618
-18.5 | -0.621 | 0.24379 | 0.0482 | -2.5473
-18 | -0.5982 | 0.23563 | 0.0436 | -2.5387
-17 | -0.5519 | 0.22048 | 0.0348 | -2.5032
-16.5 | -0.5281 | 0.21315 | 0.0306 | -2.4776
-16 | -0.5056 | 0.20543 | 0.0264 | -2.4612
-15.5 | -0.4837 | 0.19785 | 0.0225 | -2.4448
-15 | -0.4627 | 0.19038 | 0.0186 | -2.4304
-14.5 | -0.4429 | 0.18206 | 0.0147 | -2.4327
-14 | -0.4225 | 0.17456 | 0.0112 | -2.4204
-13.5 | -0.4051 | 0.16782 | 0.0087 | -2.4139
-13 | -0.3863 | 0.16035 | 0.0054 | -2.4091
-12.5 | -0.3687 | 0.15284 | 0.0021 | -2.4123
-12 | -0.3506 | 0.14556 | -0.0011 | -2.4086
-11.5 | -0.3329 | 0.13851 | -0.0042 | -2.4034
-11 | -0.3142 | 0.13178 | -0.0072 | -2.3843
-10.5 | -0.2949 | 0.12541 | -0.0101 | -2.3515
-10 | -0.277 | 0.1187 | -0.0131 | -2.3336
-9.5 | -0.2612 | 0.11156 | -0.0163 | -2.3413
-9 | -0.244 | 0.10488 | -0.0194 | -2.3265
-8.5 | -0.2297 | 0.09767 | -0.0231 | -2.3518
-8 | -0.2087 | 0.09191 | -0.0262 | -2.2707
-7.5 | -0.1924 | 0.08515 | -0.0302 | -2.2595
-7 | -0.1756 | 0.0786 | -0.0347 | -2.2341
-6.5 | -0.1464 | 0.07101 | -0.044 | -2.0617
-6 | -0.1054 | 0.0629 | -0.0558 | -1.6757
-5.5 | -0.0522 | 0.05465 | -0.0693 | -0.95517
-5 | 0.0167 | 0.04387 | -0.0887 | 0.38067
-4.5 | 0.1046 | 0.02978 | -0.1138 | 3.5124
-4 | 0.177 | 0.00889 | -0.1379 | 19.91
-3.5 | 0.2518 | 0.00772 | -0.1365 | 32.6166
-3 | 0.3262 | 0.00714 | -0.1349 | 45.6863
-2.5 | 0.3991 | 0.00668 | -0.1335 | 59.7455
-2 | 0.4711 | 0.00655 | -0.1322 | 71.9237
-1.5 | 0.5423 | 0.00652 | -0.1311 | 83.1748
-1 | 0.6131 | 0.00653 | -0.1302 | 93.8897
-0.5 | 0.6833 | 0.00652 | -0.1294 | 104.8006
0 | 0.7534 | 0.00657 | -0.1287 | 114.6728
0.5 | 0.8234 | 0.00661 | -0.1281 | 124.5688
1 | 0.893 | 0.0067 | -0.1275 | 133.2836
1.5 | 0.9628 | 0.00679 | -0.1269 | 141.7968
2 | 1.0326 | 0.00693 | -0.1263 | 149.0043
2.5 | 1.1021 | 0.00713 | -0.1257 | 154.5722
3 | 1.1715 | 0.00737 | -0.125 | 158.9552
3.5 | 1.2396 | 0.00779 | -0.124 | 159.1271
4 | 1.2996 | 0.00905 | -0.1219 | 143.6022
4.5 | 1.3681 | 0.00945 | -0.1207 | 144.7725
5 | 1.438 | 0.00976 | -0.1194 | 147.3361
5.5 | 1.508 | 0.0101 | -0.1179 | 149.3069
6 | 1.5778 | 0.01051 | -0.1161 | 150.1237
6.5 | 1.6476 | 0.01092 | -0.1142 | 150.8791

## 97. Re 8M Mach 0.00 (1)
BIGFOIL.COM POLAR EXPORT
goe265
GOE 265 |  |  |  | Cl Max: | 2.023 | at alpha= | 13.5 | deg
JavaFoil+Calcfoil stall+Eppler ext transition |  |  |  | L/D Max: | 129.374 | at alpha= | 8.5 | deg
Re: | 8000000 |  |  | Cd Min: | 0.0062 | at alpha= | -3.5 | deg
Mach: | 0 |  |  | Cl=0 at alpha= | -6.3571 | deg
|  |  |  | @ Cl=0.1, Cd= | 0.03062
|  |  |  | @ Cl=0.4, Cd= | 0.0068261
|  |  |  | @ Cl=0.6, Cd= | 0.0067728
alpha (deg) | Cl | Cd | Cm | Cl/Cd
-20 | -0.329 | 0.17573 | -0.045 | -1.873
-19.5 | -0.338 | 0.1679 | -0.045 | -2.013
-19 | -0.347 | 0.16042 | -0.045 | -2.162
-18.5 | -0.355 | 0.15137 | -0.046 | -2.347
-18 | -0.363 | 0.14522 | -0.046 | -2.499
-17.5 | -0.37 | 0.13613 | -0.047 | -2.72
-17 | -0.376 | 0.13033 | -0.047 | -2.889
-16.5 | -0.382 | 0.12352 | -0.048 | -3.09
-16 | -0.385 | 0.11707 | -0.048 | -3.293
-15.5 | -0.388 | 0.11055 | -0.048 | -3.509
-15 | -0.389 | 0.10436 | -0.049 | -3.725
-14.5 | -0.388 | 0.09873 | -0.049 | -3.925
-14 | -0.384 | 0.09321 | -0.05 | -4.123
-13.5 | -0.379 | 0.08677 | -0.051 | -4.368
-13 | -0.371 | 0.08215 | -0.051 | -4.511
-12.5 | -0.36 | 0.07781 | -0.052 | -4.622
-12 | -0.346 | 0.07275 | -0.053 | -4.757
-11.5 | -0.33 | 0.06686 | -0.055 | -4.932
-11 | -0.31 | 0.06199 | -0.056 | -5.006
-10.5 | -0.287 | 0.05897 | -0.056 | -4.874
-10 | -0.262 | 0.05562 | -0.057 | -4.705
-9.5 | -0.233 | 0.05166 | -0.059 | -4.518
-9 | -0.202 | 0.04866 | -0.06 | -4.153
-8.5 | -0.168 | 0.04577 | -0.061 | -3.675
-8 | -0.131 | 0.04294 | -0.062 | -3.056
-7.5 | -0.093 | 0.04099 | -0.062 | -2.258
-7 | -0.053 | 0.03852 | -0.063 | -1.37
-6.5 | -0.012 | 0.03626 | -0.065 | -0.325
-6 | 0.03 | 0.0338 | -0.066 | 0.9
-5.5 | 0.074 | 0.03202 | -0.067 | 2.302
-5 | 0.118 | 0.02965 | -0.069 | 3.983
-4.5 | 0.163 | 0.02844 | -0.07 | 5.744
-4 | 0.212 | 0.02382 | -0.076 | 8.92
-3.5 | 0.305 | 0.0062 | -0.102 | 49.134
-3 | 0.36 | 0.00677 | -0.103 | 53.195
-2.5 | 0.417 | 0.00685 | -0.104 | 60.799
-2 | 0.473 | 0.00636 | -0.104 | 74.402
-1.5 | 0.53 | 0.00713 | -0.105 | 74.397
-1 | 0.587 | 0.00658 | -0.106 | 89.263
-0.5 | 0.645 | 0.00744 | -0.106 | 86.711
0 | 0.707 | 0.00749 | -0.107 | 94.341
0.5 | 0.764 | 0.00767 | -0.108 | 99.514
1 | 0.821 | 0.00788 | -0.108 | 104.189
1.5 | 0.878 | 0.00806 | -0.109 | 108.971
2 | 0.936 | 0.00826 | -0.11 | 113.216
2.5 | 0.993 | 0.00841 | -0.11 | 118.157
3 | 1.051 | 0.00985 | -0.111 | 106.692
3.5 | 1.108 | 0.01018 | -0.112 | 108.856
4 | 1.165 | 0.01042 | -0.113 | 111.795
4.5 | 1.223 | 0.01074 | -0.113 | 113.868
5 | 1.28 | 0.01089 | -0.114 | 117.562
5.5 | 1.337 | 0.01139 | -0.115 | 117.445
6 | 1.394 | 0.01102 | -0.115 | 126.482
6.5 | 1.451 | 0.01127 | -0.116 | 128.779
7 | 1.508 | 0.01169 | -0.117 | 128.984
7.5 | 1.565 | 0.01215 | -0.117 | 128.824
8 | 1.62 | 0.01253 | -0.118 | 129.257
8.5 | 1.673 | 0.01293 | -0.119 | 129.374
9 | 1.725 | 0.01335 | -0.12 | 129.168
9.5 | 1.775 | 0.01396 | -0.12 | 127.193
10 | 1.825 | 0.01449 | -0.121 | 125.9
10.5 | 1.872 | 0.0157 | -0.122 | 119.293
11 | 1.918 | 0.01813 | -0.123 | 105.8
11.5 | 1.957 | 0.019 | -0.123 | 103.004
12 | 1.983 | 0.01692 | -0.124 | 117.199
12.5 | 2.003 | 0.02112 | -0.125 | 94.847
13 | 2.016 | 0.02201 | -0.126 | 91.595
13.5 | 2.023 | 0.02372 | -0.127 | 85.283
14 | 1.972 | 0.0259 | -0.124 | 76.159
14.5 | 1.947 | 0.02865 | -0.124 | 67.972
15 | 1.917 | 0.0316 | -0.123 | 60.667
15.5 | 1.879 | 0.03537 | -0.122 | 53.131
16 | 1.837 | 0.03937 | -0.122 | 46.663
16.5 | 1.792 | 0.04383 | -0.121 | 40.872
17 | 1.753 | 0.04568 | -0.122 | 38.368
17.5 | 1.695 | 0.05258 | -0.121 | 32.239
18 | 1.638 | 0.05911 | -0.12 | 27.712
18.5 | 1.591 | 0.06083 | -0.121 | 26.154

## 98. Re 8M Mach 0.00 (2)
BIGFOIL.COM POLAR EXPORT
goe265
GOE 265 |  |  |  | Cl Max: | 2.0946 | at alpha= | 16.5 | deg
XFOIL ncrit=9 |  |  |  | L/D Max: | 171.719 | at alpha= | 8 | deg
Re: | 8000000 |  |  | Cd Min: | 0.18244 | at alpha= | -15.5 | deg
Mach: | 0 |  |  | Cl=0 at alpha= | -5.5451 | deg
|  |  |  | @ Cl=0.1, Cd= | 0.0061926
|  |  |  | @ Cl=0.4, Cd= | 0.0058115
|  |  |  | @ Cl=0.6, Cd= | 0.0060006
alpha (deg) | Cl | Cd | Cm | Cl/Cd
-15.5 | -0.4878 | 0.18244 | 0.0221 | -2.6738
-15 | -0.4723 | 0.17585 | 0.0191 | -2.6858
-14.5 | -0.46 | 0.168 | 0.0159 | -2.7381
-12.5 | -0.4838 | 0.12027 | -0.0028 | -4.0226
-12 | -0.4713 | 0.11425 | -0.0058 | -4.1252
-10.5 | -0.5608 | 0.01204 | -0.1166 | -46.5781
-10 | -0.5061 | 0.01075 | -0.1165 | -47.0791
-9.5 | -0.4505 | 0.00978 | -0.1163 | -46.0634
-9 | -0.3947 | 0.00885 | -0.1161 | -44.5989
-8.5 | -0.3382 | 0.00833 | -0.1158 | -40.6002
-8 | -0.2816 | 0.00781 | -0.1155 | -36.0563
-7.5 | -0.2245 | 0.00744 | -0.1151 | -30.1747
-7 | -0.1673 | 0.00711 | -0.1148 | -23.5302
-6.5 | -0.11 | 0.00684 | -0.1145 | -16.0819
-6 | -0.0524 | 0.00668 | -0.1142 | -7.8443
-5.5 | 0.0052 | 0.00645 | -0.1139 | 0.8062
-5 | 0.0628 | 0.00627 | -0.1136 | 10.0159
-4.5 | 0.1205 | 0.00615 | -0.1133 | 19.5935
-4 | 0.1782 | 0.00608 | -0.1131 | 29.3092
-3.5 | 0.2359 | 0.00593 | -0.1128 | 39.7808
-3 | 0.2935 | 0.00584 | -0.1126 | 50.2568
-2.5 | 0.351 | 0.00582 | -0.1124 | 60.3093
-2 | 0.4085 | 0.00581 | -0.1122 | 70.3098
-1.5 | 0.4657 | 0.00586 | -0.112 | 79.471
-1 | 0.5228 | 0.00589 | -0.1118 | 88.7606
-0.5 | 0.5798 | 0.00599 | -0.1116 | 96.7947
0 | 0.637 | 0.00602 | -0.1114 | 105.814
0.5 | 0.694 | 0.00607 | -0.1113 | 114.3328
1 | 0.751 | 0.00613 | -0.1112 | 122.5122
1.5 | 0.808 | 0.0062 | -0.1111 | 130.3226
2 | 0.8648 | 0.00627 | -0.111 | 137.9266
2.5 | 0.9214 | 0.00641 | -0.1109 | 143.7441
3 | 0.9779 | 0.00652 | -0.1108 | 149.9847
3.5 | 1.0341 | 0.00667 | -0.1107 | 155.0375
4 | 1.09 | 0.00684 | -0.1106 | 159.3567
4.5 | 1.1455 | 0.00706 | -0.1104 | 162.2521
5 | 1.1998 | 0.00744 | -0.1102 | 161.2634
5.5 | 1.2502 | 0.00837 | -0.1095 | 149.3668
6 | 1.3043 | 0.00868 | -0.1092 | 150.265
6.5 | 1.3566 | 0.00793 | -0.109 | 171.0719
7 | 1.4103 | 0.00829 | -0.1087 | 170.1206
7.5 | 1.4642 | 0.00858 | -0.1085 | 170.6527
8 | 1.518 | 0.00884 | -0.1083 | 171.7195
8.5 | 1.5698 | 0.00932 | -0.1079 | 168.4335
9.5 | 1.6575 | 0.012 | -0.1049 | 138.125
10 | 1.706 | 0.01263 | -0.104 | 135.0752
10.5 | 1.7538 | 0.01326 | -0.1032 | 132.2624
11 | 1.8004 | 0.01393 | -0.1022 | 129.2462
11.5 | 1.8457 | 0.01464 | -0.101 | 126.0724
12 | 1.8888 | 0.01546 | -0.0995 | 122.1734
12.5 | 1.9309 | 0.01624 | -0.098 | 118.8978
13 | 1.9697 | 0.01716 | -0.096 | 114.7844
13.5 | 2.0034 | 0.01826 | -0.0933 | 109.7152
14 | 2.0275 | 0.0194 | -0.089 | 104.5103
14.5 | 2.0473 | 0.02087 | -0.0847 | 98.0977
15 | 2.0647 | 0.02287 | -0.0811 | 90.2798
15.5 | 2.0792 | 0.02549 | -0.0782 | 81.5692
16 | 2.0895 | 0.02888 | -0.0759 | 72.3511
16.5 | 2.0946 | 0.03322 | -0.0744 | 63.0524
17 | 2.093 | 0.03857 | -0.0733 | 54.265
17.5 | 2.0885 | 0.0444 | -0.0726 | 47.0383
18 | 2.0775 | 0.05117 | -0.0723 | 40.6
18.5 | 2.0619 | 0.05879 | -0.0724 | 35.0723
19 | 2.0403 | 0.06752 | -0.0732 | 30.2177
19.5 | 2.0166 | 0.0768 | -0.0744 | 26.2578
20 | 1.9884 | 0.08686 | -0.0762 | 22.892

## 99. Re 8M Mach 0.10 (1)
BIGFOIL.COM POLAR EXPORT
goe265
GOE 265 |  |  |  | Cl Max: | 2.016 | at alpha= | 13 | deg
JavaFoil+Calcfoil stall+Eppler ext transition |  |  |  | L/D Max: | 128.854 | at alpha= | 8.5 | deg
Re: | 8000000 |  |  | Cd Min: | 0.00624 | at alpha= | -3.5 | deg
Mach: | 0.1 |  |  | Cl=0 at alpha= | -6.3571 | deg
|  |  |  | @ Cl=0.1, Cd= | 0.030706
|  |  |  | @ Cl=0.4, Cd= | 0.00683
|  |  |  | @ Cl=0.6, Cd= | 0.0067297
alpha (deg) | Cl | Cd | Cm | Cl/Cd
-19.5 | -0.302 | 0.17403 | -0.044 | -1.737
-19 | -0.313 | 0.16678 | -0.045 | -1.876
-18.5 | -0.323 | 0.15683 | -0.045 | -2.06
-18 | -0.333 | 0.14973 | -0.046 | -2.223
-17.5 | -0.342 | 0.14128 | -0.046 | -2.422
-17 | -0.351 | 0.1344 | -0.047 | -2.608
-16.5 | -0.358 | 0.12649 | -0.047 | -2.83
-16 | -0.364 | 0.11918 | -0.047 | -3.054
-15.5 | -0.369 | 0.11393 | -0.048 | -3.237
-15 | -0.372 | 0.10594 | -0.048 | -3.509
-14.5 | -0.373 | 0.10113 | -0.049 | -3.687
-14 | -0.372 | 0.09506 | -0.05 | -3.91
-13.5 | -0.368 | 0.08933 | -0.05 | -4.12
-13 | -0.362 | 0.08319 | -0.051 | -4.349
-12.5 | -0.353 | 0.07806 | -0.052 | -4.52
-12 | -0.341 | 0.07328 | -0.053 | -4.647
-11.5 | -0.325 | 0.06816 | -0.054 | -4.775
-11 | -0.307 | 0.0626 | -0.056 | -4.911
-10.5 | -0.286 | 0.05916 | -0.057 | -4.827
-10 | -0.261 | 0.05598 | -0.057 | -4.653
-9.5 | -0.233 | 0.05205 | -0.059 | -4.473
-9 | -0.202 | 0.04886 | -0.06 | -4.13
-8.5 | -0.168 | 0.04594 | -0.061 | -3.663
-8 | -0.131 | 0.04332 | -0.062 | -3.032
-7.5 | -0.093 | 0.04122 | -0.062 | -2.249
-7 | -0.053 | 0.03872 | -0.063 | -1.365
-6.5 | -0.012 | 0.03649 | -0.065 | -0.324
-6 | 0.03 | 0.03411 | -0.066 | 0.893
-5.5 | 0.074 | 0.03184 | -0.067 | 2.322
-5 | 0.118 | 0.02992 | -0.069 | 3.958
-4.5 | 0.164 | 0.02857 | -0.07 | 5.739
-4 | 0.212 | 0.02489 | -0.075 | 8.527
-3.5 | 0.306 | 0.00624 | -0.103 | 49.002
-3 | 0.362 | 0.00673 | -0.104 | 53.75
-2.5 | 0.419 | 0.00688 | -0.104 | 60.825
-2 | 0.475 | 0.00637 | -0.105 | 74.662
-1.5 | 0.533 | 0.00716 | -0.106 | 74.408
-1 | 0.59 | 0.00659 | -0.106 | 89.611
-0.5 | 0.648 | 0.0074 | -0.107 | 87.598
0 | 0.71 | 0.00751 | -0.108 | 94.554
0.5 | 0.768 | 0.00769 | -0.108 | 99.772
1 | 0.825 | 0.0079 | -0.109 | 104.428
1.5 | 0.883 | 0.00808 | -0.11 | 109.21
2 | 0.94 | 0.00829 | -0.11 | 113.451
2.5 | 0.998 | 0.00843 | -0.111 | 118.416
3 | 1.056 | 0.00989 | -0.112 | 106.803
3.5 | 1.113 | 0.01021 | -0.112 | 109.106
4 | 1.171 | 0.01047 | -0.113 | 111.846
4.5 | 1.229 | 0.01081 | -0.114 | 113.637
5 | 1.286 | 0.01099 | -0.115 | 117.006
5.5 | 1.344 | 0.01141 | -0.115 | 117.759
6 | 1.401 | 0.01106 | -0.116 | 126.65
6.5 | 1.458 | 0.01134 | -0.116 | 128.584
7 | 1.515 | 0.01177 | -0.117 | 128.69
7.5 | 1.572 | 0.01223 | -0.118 | 128.479
8 | 1.628 | 0.01263 | -0.119 | 128.833
8.5 | 1.68 | 0.01304 | -0.119 | 128.854
9 | 1.732 | 0.01347 | -0.12 | 128.601
9.5 | 1.783 | 0.01408 | -0.121 | 126.591
10 | 1.832 | 0.01463 | -0.122 | 125.22
10.5 | 1.879 | 0.01598 | -0.123 | 117.587
11 | 1.925 | 0.01836 | -0.123 | 104.841
11.5 | 1.963 | 0.01926 | -0.124 | 101.923
12 | 1.988 | 0.01712 | -0.125 | 116.092
12.5 | 2.005 | 0.02148 | -0.126 | 93.366
13 | 2.016 | 0.02244 | -0.127 | 89.842
13.5 | 1.974 | 0.02494 | -0.124 | 79.152
14 | 1.955 | 0.02729 | -0.124 | 71.643
14.5 | 1.93 | 0.02979 | -0.124 | 64.78
15 | 1.895 | 0.03298 | -0.123 | 57.447
15.5 | 1.852 | 0.03678 | -0.123 | 50.36
16 | 1.804 | 0.04131 | -0.122 | 43.677
16.5 | 1.754 | 0.04594 | -0.122 | 38.181
17 | 1.7 | 0.051 | -0.121 | 33.334
17.5 | 1.643 | 0.05574 | -0.121 | 29.469
18 | 1.58 | 0.06256 | -0.12 | 25.261

## 100. Re 8M Mach 0.10 (2)
BIGFOIL.COM POLAR EXPORT
goe265
GOE 265 |  |  |  | Cl Max: | 2.0871 | at alpha= | 16.5 | deg
XFOIL ncrit=9 |  |  |  | L/D Max: | 171.56 | at alpha= | 8 | deg
Re: | 8000000 |  |  | Cd Min: | 0.1577 | at alpha= | -15 | deg
Mach: | 0.1 |  |  | Cl=0 at alpha= | -5.5318 | deg
|  |  |  | @ Cl=0.1, Cd= | 0.0062216
|  |  |  | @ Cl=0.4, Cd= | 0.0058218
|  |  |  | @ Cl=0.6, Cd= | 0.0060088
alpha (deg) | Cl | Cd | Cm | Cl/Cd
-15 | -0.3164 | 0.1577 | -0.0029 | -2.0063
-14.5 | -0.3094 | 0.15141 | -0.005 | -2.0435
-13.5 | -0.4434 | 0.1505 | 0.0092 | -2.9462
-13 | -0.4292 | 0.14511 | 0.0072 | -2.9578
-12.5 | -0.4631 | 0.1255 | -0.0005 | -3.69
-12 | -0.4669 | 0.11539 | -0.0056 | -4.0463
-10 | -0.5133 | 0.01176 | -0.1181 | -43.648
-9.5 | -0.4573 | 0.01048 | -0.1179 | -43.6355
-9 | -0.4009 | 0.00933 | -0.1176 | -42.9689
-8.5 | -0.3439 | 0.00857 | -0.1172 | -40.1284
-8 | -0.2864 | 0.00806 | -0.1168 | -35.5335
-7.5 | -0.2287 | 0.00756 | -0.1164 | -30.2513
-7 | -0.1707 | 0.00725 | -0.116 | -23.5448
-6.5 | -0.1127 | 0.00691 | -0.1156 | -16.3097
-6 | -0.0545 | 0.00673 | -0.1152 | -8.0981
-5.5 | 0.0037 | 0.00652 | -0.1148 | 0.56748
-5 | 0.0619 | 0.0063 | -0.1145 | 9.8254
-4.5 | 0.1202 | 0.00618 | -0.1141 | 19.4498
-4 | 0.1784 | 0.0061 | -0.1138 | 29.2459
-3.5 | 0.2366 | 0.00596 | -0.1136 | 39.698
-3 | 0.2947 | 0.00586 | -0.1133 | 50.2901
-2.5 | 0.3526 | 0.00583 | -0.113 | 60.4803
-2 | 0.4106 | 0.00582 | -0.1128 | 70.5498
-1.5 | 0.4682 | 0.00588 | -0.1126 | 79.6259
-1 | 0.5257 | 0.00591 | -0.1124 | 88.9509
-0.5 | 0.5832 | 0.006 | -0.1122 | 97.2
0 | 0.6407 | 0.00603 | -0.112 | 106.2521
0.5 | 0.6982 | 0.00608 | -0.1119 | 114.8355
1.5 | 0.8128 | 0.00621 | -0.1116 | 130.8857
2 | 0.8701 | 0.00629 | -0.1115 | 138.3307
2.5 | 0.927 | 0.00643 | -0.1114 | 144.168
3 | 0.9839 | 0.00654 | -0.1113 | 150.4434
3.5 | 1.0406 | 0.00669 | -0.1112 | 155.5456
4 | 1.0969 | 0.00686 | -0.111 | 159.898
4.5 | 1.1528 | 0.0071 | -0.1109 | 162.3662
5.5 | 1.2583 | 0.00842 | -0.1098 | 149.4418
6 | 1.3128 | 0.00872 | -0.1095 | 150.5505
6.5 | 1.3656 | 0.00798 | -0.1093 | 171.1278
7 | 1.4198 | 0.00835 | -0.109 | 170.0359
7.5 | 1.4743 | 0.00863 | -0.1087 | 170.8343
8 | 1.5286 | 0.00891 | -0.1085 | 171.56
8.5 | 1.5809 | 0.00939 | -0.108 | 168.36
9 | 1.6248 | 0.01083 | -0.1064 | 150.0277
9.5 | 1.6688 | 0.01213 | -0.1047 | 137.5763
10 | 1.7177 | 0.01278 | -0.1038 | 134.4053
10.5 | 1.7657 | 0.01345 | -0.1027 | 131.2788
11 | 1.8127 | 0.01413 | -0.1016 | 128.2873
11.5 | 1.8579 | 0.01489 | -0.1002 | 124.775
12 | 1.9012 | 0.01572 | -0.0986 | 120.9415
12.5 | 1.9428 | 0.01656 | -0.0968 | 117.3188
13 | 1.9804 | 0.01757 | -0.0945 | 112.7149
13.5 | 2.0102 | 0.01874 | -0.0909 | 107.2679
14 | 2.0314 | 0.02003 | -0.0861 | 101.4179
14.5 | 2.0505 | 0.02179 | -0.0821 | 94.1028
15 | 2.0669 | 0.02417 | -0.0789 | 85.5151
15.5 | 2.0793 | 0.02728 | -0.0763 | 76.2207
16 | 2.0866 | 0.03131 | -0.0743 | 66.6432
16.5 | 2.0871 | 0.03645 | -0.0731 | 57.2593
17 | 2.0846 | 0.04213 | -0.0723 | 49.4802
17.5 | 2.0749 | 0.0487 | -0.0717 | 42.6057
18 | 2.0594 | 0.05627 | -0.0717 | 36.5985
18.5 | 2.0405 | 0.06461 | -0.0722 | 31.5818
19 | 2.0149 | 0.07412 | -0.0734 | 27.1843
19.5 | 1.9867 | 0.08418 | -0.075 | 23.6006
20 | 1.9565 | 0.0948 | -0.0772 | 20.6382

## 101. Re 8M Mach 0.25 (1)
BIGFOIL.COM POLAR EXPORT
goe265
GOE 265 |  |  |  | Cl Max: | 2.003 | at alpha= | 12 | deg
JavaFoil+Calcfoil stall+Eppler ext transition |  |  |  | L/D Max: | 127.001 | at alpha= | 7.5 | deg
Re: | 8000000 |  |  | Cd Min: | 0.00631 | at alpha= | -2 | deg
Mach: | 0.25 |  |  | Cl=0 at alpha= | -6.3605 | deg
|  |  |  | @ Cl=0.1, Cd= | 0.031928
|  |  |  | @ Cl=0.4, Cd= | 0.006855
|  |  |  | @ Cl=0.6, Cd= | 0.0065692
alpha (deg) | Cl | Cd | Cm | Cl/Cd
-17 | -0.053 | 0.14851 | -0.047 | -0.356
-16.5 | -0.117 | 0.14833 | -0.045 | -0.788
-16 | -0.158 | 0.15003 | -0.044 | -1.053
-15.5 | -0.19 | 0.14083 | -0.044 | -1.348
-15 | -0.217 | 0.12748 | -0.045 | -1.701
-14.5 | -0.24 | 0.11849 | -0.045 | -2.025
-14 | -0.259 | 0.10949 | -0.046 | -2.369
-13.5 | -0.275 | 0.10241 | -0.048 | -2.682
-13 | -0.286 | 0.09363 | -0.049 | -3.052
-12.5 | -0.292 | 0.08571 | -0.05 | -3.408
-12 | -0.293 | 0.07958 | -0.051 | -3.687
-11.5 | -0.29 | 0.0743 | -0.052 | -3.902
-11 | -0.282 | 0.06703 | -0.054 | -4.2
-10.5 | -0.268 | 0.06202 | -0.056 | -4.322
-10 | -0.249 | 0.05807 | -0.057 | -4.296
-9.5 | -0.226 | 0.05435 | -0.058 | -4.162
-9 | -0.199 | 0.05047 | -0.06 | -3.94
-8.5 | -0.167 | 0.04729 | -0.062 | -3.541
-8 | -0.131 | 0.04446 | -0.063 | -2.957
-7.5 | -0.093 | 0.04232 | -0.063 | -2.203
-7 | -0.053 | 0.03958 | -0.064 | -1.348
-6.5 | -0.012 | 0.0373 | -0.065 | -0.32
-6 | 0.031 | 0.03512 | -0.066 | 0.879
-5.5 | 0.075 | 0.03277 | -0.068 | 2.292
-5 | 0.121 | 0.03122 | -0.069 | 3.862
-4.5 | 0.167 | 0.02935 | -0.071 | 5.695
-4 | 0.215 | 0.02719 | -0.073 | 7.901
-3.5 | 0.266 | 0.02357 | -0.078 | 11.299
-3 | 0.371 | 0.0068 | -0.106 | 54.545
-2.5 | 0.429 | 0.00691 | -0.107 | 62.096
-2 | 0.488 | 0.00631 | -0.108 | 77.356
-1.5 | 0.547 | 0.00718 | -0.108 | 76.125
-1 | 0.606 | 0.0065 | -0.109 | 93.171
-0.5 | 0.665 | 0.00749 | -0.11 | 88.807
0 | 0.73 | 0.00762 | -0.11 | 95.77
0.5 | 0.788 | 0.00779 | -0.111 | 101.207
1 | 0.847 | 0.00798 | -0.112 | 106.236
1.5 | 0.907 | 0.00815 | -0.113 | 111.249
2 | 0.966 | 0.00835 | -0.113 | 115.633
2.5 | 1.025 | 0.00859 | -0.114 | 119.369
3 | 1.084 | 0.01013 | -0.115 | 107.061
3.5 | 1.143 | 0.0104 | -0.115 | 109.96
4 | 1.202 | 0.01077 | -0.116 | 111.682
4.5 | 1.261 | 0.0111 | -0.117 | 113.606
5 | 1.32 | 0.01125 | -0.118 | 117.357
5.5 | 1.379 | 0.01177 | -0.118 | 117.156
6 | 1.437 | 0.01148 | -0.119 | 125.176
6.5 | 1.496 | 0.01179 | -0.12 | 126.839
7 | 1.554 | 0.01226 | -0.12 | 126.667
7.5 | 1.611 | 0.01269 | -0.121 | 127.001
8 | 1.668 | 0.01322 | -0.122 | 126.101
8.5 | 1.72 | 0.01379 | -0.123 | 124.726
9 | 1.772 | 0.01417 | -0.124 | 125.068
9.5 | 1.821 | 0.01492 | -0.124 | 122.075
10 | 1.869 | 0.01571 | -0.125 | 118.953
10.5 | 1.914 | 0.01755 | -0.126 | 109.08
11 | 1.957 | 0.01995 | -0.127 | 98.099
11.5 | 1.989 | 0.01767 | -0.127 | 112.568
12 | 2.003 | 0.02227 | -0.128 | 89.949
12.5 | 1.961 | 0.02409 | -0.126 | 81.413
13 | 1.934 | 0.02704 | -0.125 | 71.526
13.5 | 1.897 | 0.03029 | -0.125 | 62.62
14 | 1.846 | 0.03422 | -0.124 | 53.946
14.5 | 1.783 | 0.03896 | -0.123 | 45.778
15 | 1.715 | 0.04361 | -0.123 | 39.319
15.5 | 1.633 | 0.04912 | -0.122 | 33.236
16 | 1.54 | 0.05545 | -0.121 | 27.773
16.5 | 1.437 | 0.06259 | -0.12 | 22.962
17 | 1.323 | 0.07305 | -0.119 | 18.11

## 102. Re 8M Mach 0.25 (2)
BIGFOIL.COM POLAR EXPORT
goe265
GOE 265 |  |  |  | Cl Max: | 2.0617 | at alpha= | 15 | deg
XFOIL ncrit=9 |  |  |  | L/D Max: | 170.994 | at alpha= | 7.5 | deg
Re: | 8000000 |  |  | Cd Min: | 0.24834 | at alpha= | -20 | deg
Mach: | 0.25 |  |  | Cl=0 at alpha= | -5.4587 | deg
|  |  |  | @ Cl=0.1, Cd= | 0.0064148
|  |  |  | @ Cl=0.4, Cd= | 0.00591
|  |  |  | @ Cl=0.6, Cd= | 0.0060681
alpha (deg) | Cl | Cd | Cm | Cl/Cd
-20 | -0.6447 | 0.24834 | 0.0556 | -2.596
-19.5 | -0.6261 | 0.24158 | 0.0515 | -2.5917
-19 | -0.6087 | 0.23379 | 0.0473 | -2.6036
-18.5 | -0.5904 | 0.2265 | 0.0434 | -2.6066
-17 | -0.5384 | 0.20468 | 0.0321 | -2.6304
-16.5 | -0.5232 | 0.19673 | 0.0284 | -2.6595
-16 | -0.5048 | 0.19062 | 0.025 | -2.6482
-15.5 | -0.4864 | 0.18468 | 0.0219 | -2.6337
-15 | -0.4687 | 0.17865 | 0.0189 | -2.6236
-14.5 | -0.4518 | 0.17209 | 0.0158 | -2.6254
-14 | -0.4379 | 0.16446 | 0.0127 | -2.6627
-13.5 | -0.4278 | 0.15672 | 0.0102 | -2.7297
-13 | -0.4215 | 0.14746 | 0.0068 | -2.8584
-12.5 | -0.4048 | 0.14169 | 0.0042 | -2.8569
-12 | -0.3887 | 0.13571 | 0.0015 | -2.8642
-11.5 | -0.4116 | 0.11931 | -0.0053 | -3.4498
-11 | -0.3978 | 0.11299 | -0.0084 | -3.5207
-10.5 | -0.387 | 0.10602 | -0.0119 | -3.6503
-10 | -0.3889 | 0.09642 | -0.0175 | -4.0334
-9.5 | -0.393 | 0.08665 | -0.0242 | -4.5355
-9 | -0.3755 | 0.07967 | -0.0313 | -4.7132
-8.5 | -0.3505 | 0.06773 | -0.0484 | -5.175
-8 | -0.3139 | 0.01028 | -0.1241 | -30.535
-7.5 | -0.253 | 0.00886 | -0.1235 | -28.5553
-7 | -0.1911 | 0.00805 | -0.1226 | -23.7391
-6.5 | -0.129 | 0.00754 | -0.1217 | -17.1088
-5.5 | -0.0051 | 0.00685 | -0.1201 | -0.74453
-5 | 0.0566 | 0.00657 | -0.1194 | 8.6149
-4.5 | 0.1181 | 0.00635 | -0.1187 | 18.5984
-4 | 0.1793 | 0.00623 | -0.1181 | 28.7801
-3.5 | 0.2404 | 0.00614 | -0.1176 | 39.1531
-3 | 0.3012 | 0.00597 | -0.1171 | 50.4523
-2.5 | 0.3617 | 0.00591 | -0.1167 | 61.2014
-2 | 0.4219 | 0.00591 | -0.1163 | 71.3875
-1.5 | 0.482 | 0.00595 | -0.116 | 81.0084
-1 | 0.5418 | 0.00599 | -0.1156 | 90.4508
-0.5 | 0.6014 | 0.00607 | -0.1153 | 99.0774
0 | 0.6613 | 0.00611 | -0.1151 | 108.2324
0.5 | 0.7209 | 0.00614 | -0.1149 | 117.4104
1 | 0.7805 | 0.0062 | -0.1147 | 125.8871
1.5 | 0.8399 | 0.0063 | -0.1145 | 133.3175
2 | 0.8994 | 0.00638 | -0.1143 | 140.9718
2.5 | 0.9587 | 0.0065 | -0.1142 | 147.4923
3 | 1.0177 | 0.00666 | -0.1139 | 152.8078
3.5 | 1.0764 | 0.00686 | -0.1137 | 156.9096
4 | 1.1349 | 0.00707 | -0.1135 | 160.5233
4.5 | 1.1929 | 0.00736 | -0.1131 | 162.0788
5 | 1.2453 | 0.00842 | -0.1121 | 147.8979
5.5 | 1.3027 | 0.00873 | -0.1116 | 149.2211
6 | 1.3606 | 0.00897 | -0.1113 | 151.6834
6.5 | 1.4157 | 0.00829 | -0.1107 | 170.772
7 | 1.4728 | 0.00867 | -0.1102 | 169.8731
7.5 | 1.5304 | 0.00895 | -0.1097 | 170.9944
8 | 1.5875 | 0.00929 | -0.1091 | 170.8827
8.5 | 1.6402 | 0.01009 | -0.1079 | 162.557
9 | 1.6796 | 0.0122 | -0.1048 | 137.6721
9.5 | 1.7308 | 0.01297 | -0.1033 | 133.4464
10 | 1.7816 | 0.01369 | -0.1017 | 130.1388
10.5 | 1.8308 | 0.01449 | -0.0999 | 126.3492
11 | 1.8778 | 0.01538 | -0.0977 | 122.0936
11.5 | 1.9221 | 0.01636 | -0.0952 | 117.4878
12 | 1.963 | 0.01742 | -0.0922 | 112.6866
12.5 | 1.991 | 0.01873 | -0.0873 | 106.3001
13 | 2.0109 | 0.02051 | -0.0819 | 98.0449
13.5 | 2.0311 | 0.02282 | -0.0779 | 89.0053
14 | 2.0477 | 0.0259 | -0.0749 | 79.0618
14.5 | 2.0586 | 0.03 | -0.0726 | 68.62
15 | 2.0617 | 0.03534 | -0.0712 | 58.339
15.5 | 2.0533 | 0.04206 | -0.0702 | 48.8184
16 | 2.0397 | 0.04944 | -0.0695 | 41.2561
16.5 | 2.0199 | 0.05778 | -0.0694 | 34.9585
17 | 1.9945 | 0.06721 | -0.0701 | 29.6756
17.5 | 1.9664 | 0.07721 | -0.0713 | 25.4682
18 | 1.9324 | 0.08826 | -0.0732 | 21.8944
18.5 | 1.8991 | 0.09952 | -0.0757 | 19.0826
19 | 1.8658 | 0.11103 | -0.0789 | 16.8045
19.5 | 1.8327 | 0.12278 | -0.0827 | 14.9267
20 | 1.8026 | 0.13444 | -0.0872 | 13.4082

## 103. Re 8M Mach 0.50 (1)
BIGFOIL.COM POLAR EXPORT
goe265
GOE 265 |  |  |  | Cl Max: | 1.902 | at alpha= | 9 | deg
JavaFoil+Calcfoil stall+Eppler ext transition |  |  |  | L/D Max: | 142.788 | at alpha= | 2 | deg
Re: | 8000000 |  |  | Cd Min: | 0.00662 | at alpha= | -1.5 | deg
Mach: | 0.5 |  |  | Cl=0 at alpha= | -6.375 | deg
|  |  |  | @ Cl=0.1, Cd= | 0.03606
|  |  |  | @ Cl=0.4, Cd= | 0.025494
|  |  |  | @ Cl=0.6, Cd= | 0.0076402
alpha (deg) | Cl | Cd | Cm | Cl/Cd
-20 | -0.625 | 0.15325 | -0.059 | -4.081
-19.5 | -0.604 | 0.14599 | -0.059 | -4.138
-19 | -0.583 | 0.14305 | -0.059 | -4.074
-18.5 | -0.561 | 0.13818 | -0.059 | -4.063
-18 | -0.54 | 0.14215 | -0.06 | -3.799
-17.5 | -0.518 | 0.13468 | -0.06 | -3.849
-17 | -0.497 | 0.12248 | -0.06 | -4.055
-16.5 | -0.474 | 0.12183 | -0.059 | -3.893
-16 | -0.452 | 0.11712 | -0.059 | -3.859
-15.5 | -0.43 | 0.10794 | -0.059 | -3.982
-15 | -0.407 | 0.10443 | -0.059 | -3.899
-14.5 | -0.384 | 0.10562 | -0.057 | -3.636
-14 | -0.361 | 0.10134 | -0.057 | -3.567
-13.5 | -0.339 | 0.09886 | -0.057 | -3.427
-13 | -0.316 | 0.09368 | -0.057 | -3.372
-12.5 | -0.293 | 0.09105 | -0.057 | -3.218
-12 | -0.27 | 0.08212 | -0.058 | -3.288
-11.5 | -0.247 | 0.08341 | -0.058 | -2.957
-11 | -0.223 | 0.07644 | -0.058 | -2.922
-10.5 | -0.2 | 0.07816 | -0.058 | -2.558
-10 | -0.176 | 0.07411 | -0.058 | -2.377
-9.5 | -0.153 | 0.0673 | -0.058 | -2.266
-9 | -0.129 | 0.06102 | -0.059 | -2.109
-8.5 | -0.105 | 0.05662 | -0.06 | -1.849
-8 | -0.081 | 0.05283 | -0.061 | -1.524
-7.5 | -0.056 | 0.04899 | -0.061 | -1.147
-7 | -0.032 | 0.0434 | -0.066 | -0.733
-6.5 | -0.01 | 0.04283 | -0.063 | -0.239
-6 | 0.03 | 0.04036 | -0.065 | 0.734
-5.5 | 0.076 | 0.03703 | -0.069 | 2.048
-5 | 0.125 | 0.03505 | -0.071 | 3.575
-4.5 | 0.177 | 0.03299 | -0.073 | 5.365
-4 | 0.23 | 0.03124 | -0.075 | 7.37
-3.5 | 0.285 | 0.0295 | -0.077 | 9.654
-3 | 0.341 | 0.02775 | -0.08 | 12.279
-2.5 | 0.398 | 0.02556 | -0.082 | 15.553
-2 | 0.46 | 0.02351 | -0.088 | 19.547
-1.5 | 0.609 | 0.00662 | -0.121 | 91.952
-1 | 0.676 | 0.0077 | -0.122 | 87.74
-0.5 | 0.743 | 0.00777 | -0.123 | 95.517
0 | 0.814 | 0.00802 | -0.123 | 101.588
0.5 | 0.88 | 0.0082 | -0.124 | 107.321
1 | 0.946 | 0.00841 | -0.125 | 112.411
1.5 | 1.011 | 0.0087 | -0.126 | 116.268
2 | 1.077 | 0.00754 | -0.127 | 142.788
2.5 | 1.143 | 0.01082 | -0.127 | 105.647
3 | 1.208 | 0.01127 | -0.128 | 107.205
3.5 | 1.273 | 0.01173 | -0.129 | 108.504
4 | 1.337 | 0.01223 | -0.13 | 109.37
4.5 | 1.401 | 0.01268 | -0.131 | 110.525
5 | 1.465 | 0.01327 | -0.132 | 110.398
5.5 | 1.528 | 0.01387 | -0.132 | 110.157
6 | 1.59 | 0.01422 | -0.133 | 111.842
6.5 | 1.651 | 0.01441 | -0.134 | 114.586
7 | 1.711 | 0.01514 | -0.135 | 113.055
7.5 | 1.77 | 0.01584 | -0.135 | 111.715
8 | 1.824 | 0.01674 | -0.136 | 109.007
8.5 | 1.867 | 0.01761 | -0.137 | 106.026
9 | 1.902 | 0.0186 | -0.138 | 102.224
9.5 | 1.87 | 0.0224 | -0.135 | 83.502
10 | 1.836 | 0.02995 | -0.132 | 61.306
10.5 | 1.797 | 0.03444 | -0.131 | 52.191
11 | 1.718 | 0.03987 | -0.13 | 43.096
11.5 | 1.062 | 0.07004 | -0.12 | 15.156
12 | 1.101 | 0.06736 | -0.123 | 16.344
12.5 | 1.098 | 0.08918 | -0.115 | 12.31
13 | 1.157 | 0.07441 | -0.123 | 15.552
13.5 | 1.165 | 0.09115 | -0.118 | 12.782
14 | 1.219 | 0.07561 | -0.124 | 16.123

## 104. Re 8M Mach 0.50 (2)
BIGFOIL.COM POLAR EXPORT
goe265
GOE 265 |  |  |  | Cl Max: | 1.5801 | at alpha= | 6 | deg
XFOIL ncrit=9 |  |  |  | L/D Max: | 160.548 | at alpha= | 3 | deg
Re: | 8000000 |  |  | Cd Min: | 0.26757 | at alpha= | -20 | deg
Mach: | 0.5 |  |  | Cl=0 at alpha= | -5.145 | deg
|  |  |  | @ Cl=0.1, Cd= | 0.024255
|  |  |  | @ Cl=0.4, Cd= | 0.0065681
|  |  |  | @ Cl=0.6, Cd= | 0.0063962
alpha (deg) | Cl | Cd | Cm | Cl/Cd
-20 | -0.6907 | 0.26757 | 0.0628 | -2.5814
-19.5 | -0.6673 | 0.25955 | 0.0579 | -2.571
-19 | -0.6442 | 0.25189 | 0.053 | -2.5575
-18.5 | -0.6213 | 0.24354 | 0.0482 | -2.5511
-18 | -0.5986 | 0.2354 | 0.0436 | -2.5429
-17.5 | -0.5758 | 0.22738 | 0.0391 | -2.5323
-17 | -0.5528 | 0.21977 | 0.0347 | -2.5154
-16.5 | -0.5291 | 0.21299 | 0.0306 | -2.4842
-16 | -0.5057 | 0.20558 | 0.0265 | -2.4599
-15.5 | -0.4838 | 0.19798 | 0.0226 | -2.4437
-15 | -0.467 | 0.188 | 0.0183 | -2.484
-14.5 | -0.4453 | 0.18092 | 0.0146 | -2.4613
-14 | -0.426 | 0.17468 | 0.0121 | -2.4387
-13.5 | -0.4058 | 0.16793 | 0.0088 | -2.4165
-13 | -0.3869 | 0.16034 | 0.0054 | -2.413
-12 | -0.3505 | 0.14568 | -0.0011 | -2.406
-11.5 | -0.3325 | 0.13863 | -0.0041 | -2.3985
-11 | -0.3169 | 0.13107 | -0.0074 | -2.4178
-10.5 | -0.2969 | 0.12489 | -0.0102 | -2.3773
-10 | -0.2783 | 0.11844 | -0.0131 | -2.3497
-9.5 | -0.2628 | 0.11124 | -0.0164 | -2.3625
-9 | -0.2471 | 0.10423 | -0.0197 | -2.3707
-8.5 | -0.2332 | 0.09695 | -0.0235 | -2.4054
-8 | -0.2129 | 0.09107 | -0.0267 | -2.3378
-7.5 | -0.1962 | 0.08444 | -0.0307 | -2.3235
-7 | -0.1811 | 0.07753 | -0.0358 | -2.3359
-6.5 | -0.1494 | 0.0697 | -0.0459 | -2.1435
-6 | -0.1073 | 0.06095 | -0.0592 | -1.7605
-5.5 | -0.0514 | 0.05269 | -0.073 | -0.97552
-5 | 0.021 | 0.04109 | -0.0943 | 0.51107
-4.5 | 0.1126 | 0.02157 | -0.1268 | 5.2202
-4 | 0.176 | 0.00814 | -0.1385 | 21.6216
-3.5 | 0.2515 | 0.00731 | -0.1367 | 34.4049
-3 | 0.3261 | 0.00686 | -0.135 | 47.5364
-2.5 | 0.3991 | 0.00657 | -0.1336 | 60.7458
-2 | 0.4711 | 0.00642 | -0.1323 | 73.3801
-1.5 | 0.5425 | 0.00638 | -0.1312 | 85.0313
-1 | 0.6133 | 0.0064 | -0.1303 | 95.8281
-0.5 | 0.6836 | 0.00642 | -0.1295 | 106.4798
0 | 0.7539 | 0.00645 | -0.1288 | 116.8837
0.5 | 0.824 | 0.00649 | -0.1282 | 126.9646
1 | 0.8938 | 0.00656 | -0.1276 | 136.25
1.5 | 0.9635 | 0.00668 | -0.127 | 144.2365
2 | 1.0332 | 0.00682 | -0.1265 | 151.4956
2.5 | 1.1028 | 0.00702 | -0.1258 | 157.094
3 | 1.172 | 0.0073 | -0.1251 | 160.5479
3.5 | 1.2394 | 0.00779 | -0.124 | 159.1014
4 | 1.3008 | 0.00891 | -0.1221 | 145.9933
4.5 | 1.3702 | 0.00924 | -0.1209 | 148.29
5 | 1.4403 | 0.00954 | -0.1197 | 150.9748
5.5 | 1.5103 | 0.00989 | -0.1182 | 152.7098
6 | 1.5801 | 0.01031 | -0.1164 | 153.259

## 105. Re 10M Mach 0.00 (1)
BIGFOIL.COM POLAR EXPORT
goe265
GOE 265 |  |  |  | Cl Max: | 2.023 | at alpha= | 13.5 | deg
JavaFoil+Calcfoil stall+Eppler ext transition |  |  |  | L/D Max: | 133.853 | at alpha= | 8 | deg
Re: | 10000000 |  |  | Cd Min: | 0.00619 | at alpha= | -3 | deg
Mach: | 0 |  |  | Cl=0 at alpha= | -6.3571 | deg
|  |  |  | @ Cl=0.1, Cd= | 0.030196
|  |  |  | @ Cl=0.4, Cd= | 0.0062602
|  |  |  | @ Cl=0.6, Cd= | 0.0066848
alpha (deg) | Cl | Cd | Cm | Cl/Cd
-20 | -0.329 | 0.17184 | -0.045 | -1.916
-19.5 | -0.338 | 0.16593 | -0.045 | -2.038
-19 | -0.347 | 0.15988 | -0.046 | -2.17
-18.5 | -0.355 | 0.15136 | -0.046 | -2.347
-18 | -0.363 | 0.14471 | -0.046 | -2.509
-17.5 | -0.37 | 0.136 | -0.047 | -2.723
-17 | -0.377 | 0.12776 | -0.047 | -2.947
-16.5 | -0.382 | 0.12131 | -0.048 | -3.147
-16 | -0.386 | 0.11628 | -0.048 | -3.316
-15.5 | -0.388 | 0.10996 | -0.048 | -3.529
-15 | -0.389 | 0.10405 | -0.049 | -3.737
-14.5 | -0.388 | 0.09837 | -0.049 | -3.941
-14 | -0.384 | 0.09283 | -0.05 | -4.141
-13.5 | -0.379 | 0.08624 | -0.051 | -4.396
-13 | -0.371 | 0.081 | -0.052 | -4.581
-12.5 | -0.36 | 0.07705 | -0.052 | -4.669
-12 | -0.346 | 0.07224 | -0.053 | -4.79
-11.5 | -0.33 | 0.06639 | -0.055 | -4.972
-11 | -0.311 | 0.06182 | -0.056 | -5.024
-10.5 | -0.288 | 0.05822 | -0.057 | -4.941
-10 | -0.262 | 0.05478 | -0.058 | -4.782
-9.5 | -0.233 | 0.05169 | -0.059 | -4.515
-9 | -0.202 | 0.04824 | -0.061 | -4.192
-8.5 | -0.168 | 0.04523 | -0.061 | -3.723
-8 | -0.131 | 0.04268 | -0.062 | -3.076
-7.5 | -0.093 | 0.0404 | -0.063 | -2.294
-7 | -0.053 | 0.03806 | -0.064 | -1.389
-6.5 | -0.012 | 0.03589 | -0.065 | -0.329
-6 | 0.03 | 0.03315 | -0.067 | 0.919
-5.5 | 0.074 | 0.03149 | -0.068 | 2.345
-5 | 0.118 | 0.0293 | -0.069 | 4.036
-4.5 | 0.164 | 0.02659 | -0.073 | 6.186
-4 | 0.249 | 0.0066 | -0.102 | 37.781
-3.5 | 0.305 | 0.00662 | -0.102 | 46.012
-3 | 0.36 | 0.00619 | -0.103 | 58.18
-2.5 | 0.417 | 0.00629 | -0.104 | 66.23
-2 | 0.473 | 0.00626 | -0.104 | 75.588
-1.5 | 0.53 | 0.00638 | -0.105 | 83.053
-1 | 0.587 | 0.00651 | -0.106 | 90.289
-0.5 | 0.645 | 0.00729 | -0.106 | 88.393
0 | 0.707 | 0.00741 | -0.107 | 95.43
0.5 | 0.764 | 0.00756 | -0.108 | 101.075
1 | 0.821 | 0.00772 | -0.108 | 106.287
1.5 | 0.878 | 0.00787 | -0.109 | 111.623
2 | 0.936 | 0.00807 | -0.11 | 115.989
2.5 | 0.993 | 0.00933 | -0.11 | 106.392
3 | 1.051 | 0.00958 | -0.111 | 109.617
3.5 | 1.108 | 0.00991 | -0.112 | 111.784
4 | 1.165 | 0.01013 | -0.113 | 115.031
4.5 | 1.223 | 0.01046 | -0.113 | 116.948
5 | 1.28 | 0.01059 | -0.114 | 120.814
5.5 | 1.337 | 0.01109 | -0.115 | 120.53
6 | 1.394 | 0.01062 | -0.115 | 131.243
6.5 | 1.451 | 0.01097 | -0.116 | 132.347
7 | 1.508 | 0.01129 | -0.117 | 133.522
7.5 | 1.565 | 0.01173 | -0.117 | 133.41
8 | 1.62 | 0.0121 | -0.118 | 133.853
8.5 | 1.673 | 0.01258 | -0.119 | 133.036
9 | 1.725 | 0.01289 | -0.12 | 133.821
9.5 | 1.775 | 0.01348 | -0.12 | 131.744
10 | 1.825 | 0.01445 | -0.121 | 126.242
10.5 | 1.872 | 0.01565 | -0.122 | 119.656
11 | 1.918 | 0.01771 | -0.123 | 108.333
11.5 | 1.957 | 0.01859 | -0.123 | 105.297
12 | 1.983 | 0.01935 | -0.124 | 102.482
12.5 | 2.003 | 0.02038 | -0.125 | 98.317
13 | 2.016 | 0.02121 | -0.126 | 95.059
13.5 | 2.023 | 0.02278 | -0.127 | 88.783
14 | 1.98 | 0.02484 | -0.125 | 79.729
14.5 | 1.956 | 0.02749 | -0.124 | 71.142
15 | 1.924 | 0.03024 | -0.124 | 63.634
15.5 | 1.888 | 0.03344 | -0.123 | 56.463
16 | 1.845 | 0.03744 | -0.123 | 49.272
16.5 | 1.806 | 0.03978 | -0.123 | 45.4
17 | 1.752 | 0.04569 | -0.122 | 38.346
17.5 | 1.709 | 0.04734 | -0.122 | 36.099
18 | 1.653 | 0.05268 | -0.122 | 31.385
18.5 | 1.588 | 0.06157 | -0.121 | 25.796

## 106. Re 10M Mach 0.00 (2)
BIGFOIL.COM POLAR EXPORT
goe265
GOE 265 |  |  |  | Cl Max: | 2.1279 | at alpha= | 17.5 | deg
XFOIL ncrit=9 |  |  |  | L/D Max: | 177.605 | at alpha= | 8 | deg
Re: | 10000000 |  |  | Cd Min: | 0.08032 | at alpha= | 20 | deg
Mach: | 0 |  |  | Cl=0 at alpha= | -5.5433 | deg
|  |  |  | @ Cl=0.1, Cd= | 0.0059461
|  |  |  | @ Cl=0.4, Cd= | 0.0056756
|  |  |  | @ Cl=0.6, Cd= | 0.0058473
alpha (deg) | Cl | Cd | Cm | Cl/Cd
-10.5 | -0.5626 | 0.0111 | -0.1169 | -50.6847
-10 | -0.5077 | 0.00992 | -0.1168 | -51.1794
-9.5 | -0.4516 | 0.00922 | -0.1165 | -48.9805
-9 | -0.3954 | 0.00851 | -0.1162 | -46.463
-8.5 | -0.339 | 0.00794 | -0.1158 | -42.6952
-8 | -0.2821 | 0.00756 | -0.1155 | -37.3148
-7.5 | -0.2251 | 0.00713 | -0.1152 | -31.5708
-7 | -0.1677 | 0.00688 | -0.1148 | -24.375
-6.5 | -0.1103 | 0.00657 | -0.1145 | -16.7884
-6 | -0.0527 | 0.00638 | -0.1142 | -8.2602
-5.5 | 0.005 | 0.00624 | -0.1139 | 0.80128
-5 | 0.0627 | 0.00603 | -0.1136 | 10.398
-4.5 | 0.1205 | 0.0059 | -0.1134 | 20.4237
-4 | 0.1782 | 0.00581 | -0.1131 | 30.6713
-3.5 | 0.236 | 0.00576 | -0.1129 | 40.9722
-3 | 0.2935 | 0.00569 | -0.1127 | 51.5817
-2.5 | 0.3511 | 0.00565 | -0.1124 | 62.1416
-2 | 0.4084 | 0.00568 | -0.1122 | 71.9014
-1.5 | 0.4657 | 0.00574 | -0.112 | 81.1324
-1 | 0.5229 | 0.0058 | -0.1118 | 90.1552
-0.5 | 0.5802 | 0.00583 | -0.1117 | 99.5197
0 | 0.6374 | 0.00588 | -0.1115 | 108.4014
0.5 | 0.6945 | 0.00592 | -0.1114 | 117.3142
1 | 0.7516 | 0.00596 | -0.1113 | 126.1074
1.5 | 0.8087 | 0.00601 | -0.1112 | 134.5591
2 | 0.8654 | 0.00612 | -0.1111 | 141.4052
2.5 | 0.9223 | 0.00621 | -0.111 | 148.5185
3 | 0.9787 | 0.00635 | -0.1109 | 154.126
3.5 | 1.0349 | 0.00651 | -0.1108 | 158.9708
4 | 1.0907 | 0.0067 | -0.1107 | 162.791
4.5 | 1.1458 | 0.007 | -0.1105 | 163.6857
5 | 1.1972 | 0.00784 | -0.1099 | 152.7041
5.5 | 1.2516 | 0.00816 | -0.1097 | 153.3824
6 | 1.3063 | 0.00838 | -0.1095 | 155.8831
6.5 | 1.3606 | 0.00862 | -0.1094 | 157.8422
7 | 1.4127 | 0.00799 | -0.1091 | 176.8085
8 | 1.5203 | 0.00856 | -0.1087 | 177.6051
8.5 | 1.5709 | 0.00921 | -0.1081 | 170.5646
9 | 1.612 | 0.01096 | -0.1062 | 147.0803
9.5 | 1.6614 | 0.01158 | -0.1054 | 143.4715
10 | 1.7107 | 0.01214 | -0.1047 | 140.9143
10.5 | 1.7587 | 0.01278 | -0.1039 | 137.6135
11 | 1.8063 | 0.01338 | -0.103 | 135
11.5 | 1.8519 | 0.01409 | -0.1019 | 131.4336
12 | 1.8968 | 0.01479 | -0.1007 | 128.2488
12.5 | 1.9396 | 0.01556 | -0.0993 | 124.653
13 | 1.9791 | 0.01648 | -0.0974 | 120.091
13.5 | 2.0167 | 0.0174 | -0.0952 | 115.9023
14 | 2.049 | 0.01839 | -0.0923 | 111.4192
14.5 | 2.0684 | 0.01965 | -0.0873 | 105.2621
15 | 2.0854 | 0.02142 | -0.0831 | 97.3576
15.5 | 2.1001 | 0.02378 | -0.0797 | 88.3137
16 | 2.1112 | 0.02685 | -0.077 | 78.6294
16.5 | 2.1218 | 0.03037 | -0.0751 | 69.865
17 | 2.1278 | 0.03472 | -0.0739 | 61.2846
17.5 | 2.1279 | 0.03991 | -0.073 | 53.3175
18 | 2.1203 | 0.04604 | -0.0723 | 46.0534
18.5 | 2.107 | 0.05309 | -0.072 | 39.6873
19 | 2.088 | 0.06125 | -0.0724 | 34.0898
19.5 | 2.0633 | 0.07039 | -0.0733 | 29.3124
20 | 2.0347 | 0.08032 | -0.0748 | 25.3324

## 107. Re 10M Mach 0.10 (1)
BIGFOIL.COM POLAR EXPORT
goe265
GOE 265 |  |  |  | Cl Max: | 2.019 | at alpha= | 13.5 | deg
JavaFoil+Calcfoil stall+Eppler ext transition |  |  |  | L/D Max: | 133.231 | at alpha= | 9 | deg
Re: | 10000000 |  |  | Cd Min: | 0.00619 | at alpha= | -3 | deg
Mach: | 0.1 |  |  | Cl=0 at alpha= | -6.3605 | deg
|  |  |  | @ Cl=0.1, Cd= | 0.030417
|  |  |  | @ Cl=0.4, Cd= | 0.0062567
|  |  |  | @ Cl=0.6, Cd= | 0.0066479
alpha (deg) | Cl | Cd | Cm | Cl/Cd
-19.5 | -0.302 | 0.17157 | -0.045 | -1.762
-19 | -0.313 | 0.16241 | -0.045 | -1.927
-18.5 | -0.323 | 0.15488 | -0.045 | -2.086
-18 | -0.333 | 0.14781 | -0.046 | -2.253
-17.5 | -0.342 | 0.14176 | -0.046 | -2.414
-17 | -0.351 | 0.13286 | -0.047 | -2.64
-16.5 | -0.358 | 0.12397 | -0.047 | -2.888
-16 | -0.364 | 0.11866 | -0.047 | -3.068
-15.5 | -0.369 | 0.11244 | -0.048 | -3.28
-15 | -0.372 | 0.10533 | -0.049 | -3.531
-14.5 | -0.373 | 0.09922 | -0.049 | -3.759
-14 | -0.372 | 0.09339 | -0.05 | -3.981
-13.5 | -0.368 | 0.08781 | -0.05 | -4.193
-13 | -0.362 | 0.08212 | -0.052 | -4.411
-12.5 | -0.353 | 0.07741 | -0.052 | -4.56
-12 | -0.341 | 0.07337 | -0.053 | -4.642
-11.5 | -0.326 | 0.06794 | -0.055 | -4.794
-11 | -0.307 | 0.06245 | -0.056 | -4.923
-10.5 | -0.286 | 0.05852 | -0.057 | -4.881
-10 | -0.261 | 0.05525 | -0.058 | -4.721
-9.5 | -0.233 | 0.05196 | -0.059 | -4.479
-9 | -0.202 | 0.04848 | -0.061 | -4.166
-8.5 | -0.168 | 0.04538 | -0.062 | -3.712
-8 | -0.131 | 0.04288 | -0.062 | -3.065
-7.5 | -0.093 | 0.04064 | -0.063 | -2.284
-7 | -0.053 | 0.03831 | -0.064 | -1.383
-6.5 | -0.012 | 0.03596 | -0.065 | -0.329
-6 | 0.031 | 0.03346 | -0.067 | 0.912
-5.5 | 0.074 | 0.0317 | -0.068 | 2.336
-5 | 0.119 | 0.02948 | -0.07 | 4.024
-4.5 | 0.165 | 0.02711 | -0.072 | 6.079
-4 | 0.216 | 0.02187 | -0.08 | 9.88
-3.5 | 0.306 | 0.00661 | -0.103 | 46.306
-3 | 0.362 | 0.00619 | -0.104 | 58.454
-2.5 | 0.419 | 0.00629 | -0.104 | 66.505
-2 | 0.475 | 0.00627 | -0.105 | 75.87
-1.5 | 0.533 | 0.00639 | -0.106 | 83.384
-1 | 0.59 | 0.00651 | -0.106 | 90.676
-0.5 | 0.648 | 0.00731 | -0.107 | 88.618
0 | 0.71 | 0.00742 | -0.108 | 95.698
0.5 | 0.768 | 0.00757 | -0.108 | 101.339
1 | 0.825 | 0.00774 | -0.109 | 106.564
1.5 | 0.883 | 0.00789 | -0.11 | 111.903
2 | 0.94 | 0.00809 | -0.11 | 116.297
2.5 | 0.998 | 0.00937 | -0.111 | 106.539
3 | 1.056 | 0.00962 | -0.112 | 109.747
3.5 | 1.113 | 0.00993 | -0.112 | 112.077
4 | 1.171 | 0.01017 | -0.113 | 115.117
4.5 | 1.229 | 0.01053 | -0.114 | 116.731
5 | 1.286 | 0.01079 | -0.115 | 119.191
5.5 | 1.344 | 0.01111 | -0.115 | 120.907
6 | 1.401 | 0.01069 | -0.116 | 131.104
6.5 | 1.458 | 0.01103 | -0.116 | 132.171
7 | 1.515 | 0.01141 | -0.117 | 132.734
7.5 | 1.572 | 0.01183 | -0.118 | 132.883
8 | 1.628 | 0.01223 | -0.119 | 133.085
8.5 | 1.68 | 0.01269 | -0.119 | 132.477
9 | 1.732 | 0.013 | -0.12 | 133.231
9.5 | 1.783 | 0.0136 | -0.121 | 131.077
10 | 1.832 | 0.01469 | -0.122 | 124.696
10.5 | 1.879 | 0.01581 | -0.123 | 118.869
11 | 1.925 | 0.01794 | -0.123 | 107.317
11.5 | 1.963 | 0.01885 | -0.124 | 104.127
12 | 1.988 | 0.01964 | -0.125 | 101.191
12.5 | 2.005 | 0.02072 | -0.126 | 96.795
13 | 2.016 | 0.02178 | -0.127 | 92.586
13.5 | 2.019 | 0.02345 | -0.127 | 86.101
14 | 1.968 | 0.02562 | -0.125 | 76.786
14.5 | 1.936 | 0.02867 | -0.124 | 67.514
15 | 1.901 | 0.03169 | -0.124 | 59.976
15.5 | 1.858 | 0.03532 | -0.123 | 52.598
16 | 1.81 | 0.03954 | -0.122 | 45.778
16.5 | 1.761 | 0.04348 | -0.122 | 40.489
17 | 1.714 | 0.04602 | -0.123 | 37.242
17.5 | 1.657 | 0.04997 | -0.122 | 33.161
18 | 1.586 | 0.05936 | -0.121 | 26.726
18.5 | 1.522 | 0.06575 | -0.12 | 23.157

## 108. Re 10M Mach 0.10 (2)
BIGFOIL.COM POLAR EXPORT
goe265
GOE 265 |  |  |  | Cl Max: | 1.3696 | at alpha= | 6.5 | deg
XFOIL ncrit=9 |  |  |  | L/D Max: | 163.333 | at alpha= | 4 | deg
Re: | 10000000 |  |  | Cd Min: | 0.13736 | at alpha= | -13.5 | deg
Mach: | 0.1 |  |  | Cl=0 at alpha= | -5.5308 | deg
|  |  |  | @ Cl=0.1, Cd= | 0.0059718
|  |  |  | @ Cl=0.4, Cd= | 0.0056846
|  |  |  | @ Cl=0.6, Cd= | 0.0058615
alpha (deg) | Cl | Cd | Cm | Cl/Cd
-13.5 | -0.492 | 0.13736 | 0.0051 | -3.5818
-13 | -0.4793 | 0.13111 | 0.0022 | -3.6557
-12.5 | -0.4763 | 0.12253 | -0.002 | -3.8872
-11.5 | -0.4791 | 0.10394 | -0.012 | -4.6094
-10 | -0.5153 | 0.01071 | -0.1185 | -48.1139
-9.5 | -0.4589 | 0.00964 | -0.1181 | -47.6037
-9 | -0.4017 | 0.00895 | -0.1177 | -44.8827
-8.5 | -0.3447 | 0.00819 | -0.1173 | -42.0879
-8 | -0.287 | 0.00774 | -0.1168 | -37.0801
-7.5 | -0.2292 | 0.00727 | -0.1164 | -31.5268
-7 | -0.1712 | 0.00696 | -0.116 | -24.5977
-6.5 | -0.113 | 0.00665 | -0.1156 | -16.9925
-6 | -0.0548 | 0.00643 | -0.1152 | -8.5226
-5.5 | 0.0036 | 0.00628 | -0.1148 | 0.57325
-5 | 0.0619 | 0.00607 | -0.1145 | 10.1977
-4.5 | 0.1201 | 0.00592 | -0.1142 | 20.2872
-4 | 0.1785 | 0.00583 | -0.1139 | 30.6175
-3.5 | 0.2367 | 0.00577 | -0.1136 | 41.0225
-3 | 0.2947 | 0.00571 | -0.1133 | 51.6112
-2.5 | 0.3527 | 0.00566 | -0.1131 | 62.3145
-2 | 0.4105 | 0.00569 | -0.1129 | 72.1441
-1.5 | 0.4682 | 0.00575 | -0.1126 | 81.4261
-1 | 0.5258 | 0.00581 | -0.1124 | 90.4991
0 | 0.6411 | 0.00589 | -0.1121 | 108.8455
0.5 | 0.6986 | 0.00593 | -0.112 | 117.8078
1 | 0.7561 | 0.00598 | -0.1118 | 126.4381
1.5 | 0.8136 | 0.00603 | -0.1117 | 134.9254
2 | 0.8707 | 0.00614 | -0.1116 | 141.8078
2.5 | 0.9279 | 0.00623 | -0.1115 | 148.9406
3 | 0.9848 | 0.00637 | -0.1114 | 154.5997
3.5 | 1.0414 | 0.00653 | -0.1113 | 159.4793
4 | 1.0976 | 0.00672 | -0.1112 | 163.3333
4.5 | 1.1528 | 0.00707 | -0.1109 | 163.0552
5 | 1.2044 | 0.00794 | -0.1103 | 151.6877
5.5 | 1.2596 | 0.00821 | -0.11 | 153.4227
6 | 1.3149 | 0.00843 | -0.1099 | 155.9786
6.5 | 1.3696 | 0.00867 | -0.1097 | 157.97

## 109. Re 10M Mach 0.25 (1)
BIGFOIL.COM POLAR EXPORT
goe265
GOE 265 |  |  |  | Cl Max: | 2.003 | at alpha= | 12 | deg
JavaFoil+Calcfoil stall+Eppler ext transition |  |  |  | L/D Max: | 131.515 | at alpha= | 7.5 | deg
Re: | 10000000 |  |  | Cd Min: | 0.00616 | at alpha= | -3 | deg
Mach: | 0.25 |  |  | Cl=0 at alpha= | -6.3605 | deg
|  |  |  | @ Cl=0.1, Cd= | 0.031786
|  |  |  | @ Cl=0.4, Cd= | 0.006195
|  |  |  | @ Cl=0.6, Cd= | 0.0072093
alpha (deg) | Cl | Cd | Cm | Cl/Cd
-17 | -0.053 | 0.14494 | -0.047 | -0.364
-16.5 | -0.117 | 0.14583 | -0.045 | -0.802
-16 | -0.158 | 0.14338 | -0.044 | -1.102
-15.5 | -0.19 | 0.13885 | -0.044 | -1.367
-15 | -0.217 | 0.12643 | -0.045 | -1.716
-14.5 | -0.24 | 0.11742 | -0.045 | -2.045
-14 | -0.259 | 0.1099 | -0.047 | -2.361
-13.5 | -0.275 | 0.09973 | -0.048 | -2.755
-13 | -0.286 | 0.09197 | -0.049 | -3.108
-12.5 | -0.292 | 0.08497 | -0.051 | -3.439
-12 | -0.294 | 0.07992 | -0.051 | -3.672
-11.5 | -0.29 | 0.07358 | -0.052 | -3.94
-11 | -0.281 | 0.0679 | -0.054 | -4.144
-10.5 | -0.268 | 0.06144 | -0.056 | -4.365
-10 | -0.25 | 0.05724 | -0.058 | -4.363
-9.5 | -0.226 | 0.05357 | -0.059 | -4.226
-9 | -0.199 | 0.04976 | -0.061 | -4.002
-8.5 | -0.168 | 0.04665 | -0.062 | -3.593
-8 | -0.132 | 0.04395 | -0.063 | -2.994
-7.5 | -0.093 | 0.04186 | -0.063 | -2.228
-7 | -0.053 | 0.03917 | -0.064 | -1.363
-6.5 | -0.012 | 0.03685 | -0.065 | -0.324
-6 | 0.031 | 0.03442 | -0.067 | 0.899
-5.5 | 0.075 | 0.0329 | -0.068 | 2.285
-5 | 0.121 | 0.03085 | -0.07 | 3.912
-4.5 | 0.167 | 0.02854 | -0.072 | 5.864
-4 | 0.216 | 0.02661 | -0.075 | 8.115
-3.5 | 0.272 | 0.02041 | -0.084 | 13.321
-3 | 0.371 | 0.00616 | -0.106 | 60.225
-2.5 | 0.429 | 0.00623 | -0.107 | 68.855
-2 | 0.488 | 0.00704 | -0.108 | 69.29
-1.5 | 0.547 | 0.00632 | -0.108 | 86.516
-1 | 0.606 | 0.00731 | -0.109 | 82.858
-0.5 | 0.665 | 0.00739 | -0.11 | 90.095
0 | 0.73 | 0.00749 | -0.11 | 97.383
0.5 | 0.788 | 0.00768 | -0.111 | 102.706
1 | 0.847 | 0.00784 | -0.112 | 108.12
1.5 | 0.907 | 0.00799 | -0.113 | 113.387
2 | 0.966 | 0.00819 | -0.113 | 117.918
2.5 | 1.025 | 0.00951 | -0.114 | 107.769
3 | 1.084 | 0.00985 | -0.115 | 110.128
3.5 | 1.143 | 0.01016 | -0.115 | 112.571
4 | 1.202 | 0.01045 | -0.116 | 115.049
4.5 | 1.261 | 0.01076 | -0.117 | 117.208
5 | 1.32 | 0.01109 | -0.118 | 118.992
5.5 | 1.379 | 0.01145 | -0.118 | 120.388
6 | 1.437 | 0.01109 | -0.119 | 129.615
6.5 | 1.496 | 0.01147 | -0.12 | 130.41
7 | 1.554 | 0.01186 | -0.12 | 131.012
7.5 | 1.611 | 0.01225 | -0.121 | 131.515
8 | 1.668 | 0.01286 | -0.122 | 129.683
8.5 | 1.72 | 0.0133 | -0.123 | 129.311
9 | 1.772 | 0.01366 | -0.124 | 129.716
9.5 | 1.821 | 0.01453 | -0.124 | 125.372
10 | 1.869 | 0.01586 | -0.125 | 117.838
10.5 | 1.914 | 0.01516 | -0.126 | 126.268
11 | 1.957 | 0.01928 | -0.127 | 101.495
11.5 | 1.989 | 0.02048 | -0.127 | 97.131
12 | 2.003 | 0.02181 | -0.128 | 91.822
12.5 | 1.967 | 0.02327 | -0.126 | 84.558
13 | 1.946 | 0.02536 | -0.126 | 76.75
13.5 | 1.909 | 0.02836 | -0.126 | 67.307
14 | 1.856 | 0.03229 | -0.125 | 57.467
14.5 | 1.791 | 0.03706 | -0.124 | 48.332
15 | 1.719 | 0.04165 | -0.123 | 41.274
15.5 | 1.638 | 0.04678 | -0.123 | 35.013
16 | 1.545 | 0.05303 | -0.122 | 29.132
16.5 | 1.441 | 0.0606 | -0.121 | 23.781
17 | 1.337 | 0.06533 | -0.121 | 20.464

## 110. Re 10M Mach 0.25 (2)
BIGFOIL.COM POLAR EXPORT
goe265
GOE 265 |  |  |  | Cl Max: | 2.0924 | at alpha= | 15.5 | deg
XFOIL ncrit=9 |  |  |  | L/D Max: | 178.765 | at alpha= | 7.5 | deg
Re: | 10000000 |  |  | Cd Min: | 0.24484 | at alpha= | -20 | deg
Mach: | 0.25 |  |  | Cl=0 at alpha= | -5.4571 | deg
|  |  |  | @ Cl=0.1, Cd= | 0.0061532
|  |  |  | @ Cl=0.4, Cd= | 0.0057536
|  |  |  | @ Cl=0.6, Cd= | 0.005909
alpha (deg) | Cl | Cd | Cm | Cl/Cd
-20 | -0.6481 | 0.24484 | 0.0551 | -2.647
-19.5 | -0.6289 | 0.23905 | 0.0512 | -2.6308
-19 | -0.6096 | 0.23311 | 0.0473 | -2.6151
-18.5 | -0.5905 | 0.22682 | 0.0434 | -2.6034
-18 | -0.5725 | 0.21959 | 0.0396 | -2.6071
-17.5 | -0.5549 | 0.21241 | 0.0358 | -2.6124
-17 | -0.5392 | 0.20442 | 0.0321 | -2.6377
-16.5 | -0.5252 | 0.19583 | 0.0283 | -2.6819
-16 | -0.5066 | 0.1899 | 0.025 | -2.6677
-15.5 | -0.4881 | 0.18403 | 0.0219 | -2.6523
-15 | -0.4705 | 0.17802 | 0.0189 | -2.643
-14.5 | -0.4534 | 0.17156 | 0.0158 | -2.6428
-14 | -0.4417 | 0.16439 | 0.0134 | -2.6869
-13.5 | -0.4368 | 0.15408 | 0.0098 | -2.8349
-13 | -0.4263 | 0.14632 | 0.0065 | -2.9135
-12.5 | -0.4109 | 0.14 | 0.0037 | -2.935
-12 | -0.4209 | 0.12694 | -0.0016 | -3.3157
-11.5 | -0.4238 | 0.11657 | -0.0066 | -3.6356
-11 | -0.4249 | 0.10702 | -0.0117 | -3.9703
-10.5 | -0.4107 | 0.10099 | -0.015 | -4.0667
-10 | -0.3969 | 0.09488 | -0.0185 | -4.1832
-9.5 | -0.3993 | 0.08558 | -0.0251 | -4.6658
-8.5 | -0.3752 | 0.01161 | -0.1249 | -32.317
-8 | -0.3153 | 0.0096 | -0.1244 | -32.8438
-7.5 | -0.2539 | 0.00835 | -0.1237 | -30.4072
-7 | -0.1916 | 0.00772 | -0.1227 | -24.8187
-6.5 | -0.1294 | 0.00716 | -0.1218 | -18.0726
-6 | -0.0673 | 0.00678 | -0.121 | -9.9263
-5.5 | -0.0053 | 0.00651 | -0.1202 | -0.81413
-5 | 0.0565 | 0.00633 | -0.1194 | 8.9258
-4.5 | 0.118 | 0.00608 | -0.1188 | 19.4079
-4 | 0.1793 | 0.00595 | -0.1182 | 30.1345
-3.5 | 0.2405 | 0.00587 | -0.1177 | 40.971
-3 | 0.3012 | 0.00582 | -0.1172 | 51.7526
-2.5 | 0.3617 | 0.00576 | -0.1168 | 62.7951
-2 | 0.422 | 0.00575 | -0.1164 | 73.3913
-1.5 | 0.482 | 0.00583 | -0.116 | 82.6758
-1 | 0.5419 | 0.00588 | -0.1157 | 92.1599
-0.5 | 0.6019 | 0.00591 | -0.1155 | 101.8443
0 | 0.6618 | 0.00595 | -0.1152 | 111.2269
0.5 | 0.7215 | 0.00599 | -0.115 | 120.4508
1 | 0.7811 | 0.00604 | -0.1148 | 129.3212
1.5 | 0.8407 | 0.00611 | -0.1147 | 137.5941
2 | 0.9002 | 0.0062 | -0.1145 | 145.1935
2.5 | 0.9594 | 0.00634 | -0.1143 | 151.3249
3 | 1.0184 | 0.00651 | -0.1141 | 156.4363
3.5 | 1.0772 | 0.0067 | -0.1139 | 160.7761
4 | 1.1356 | 0.00694 | -0.1136 | 163.6311
4.5 | 1.1896 | 0.00783 | -0.1128 | 151.9285
5 | 1.2467 | 0.00821 | -0.1123 | 151.8514
5.5 | 1.3048 | 0.00844 | -0.112 | 154.5972
6 | 1.3627 | 0.00869 | -0.1116 | 156.8124
6.5 | 1.4202 | 0.00895 | -0.1112 | 158.6816
7 | 1.4759 | 0.00831 | -0.1106 | 177.6053
7.5 | 1.5338 | 0.00858 | -0.1102 | 178.7646
8 | 1.5898 | 0.00905 | -0.1094 | 175.6685
8.5 | 1.6385 | 0.0103 | -0.1077 | 159.0777
9 | 1.6839 | 0.01179 | -0.1054 | 142.8244
9.5 | 1.7364 | 0.01246 | -0.1041 | 139.3579
10 | 1.7876 | 0.01319 | -0.1025 | 135.5269
10.5 | 1.8382 | 0.0139 | -0.1009 | 132.2446
11 | 1.886 | 0.01477 | -0.0988 | 127.6913
11.5 | 1.9326 | 0.01563 | -0.0966 | 123.6468
12 | 1.9748 | 0.01667 | -0.0938 | 118.4643
12.5 | 2.0109 | 0.01785 | -0.09 | 112.6555
13 | 2.0343 | 0.01922 | -0.0844 | 105.8429
13.5 | 2.0549 | 0.02118 | -0.0797 | 97.0208
14 | 2.0715 | 0.02397 | -0.076 | 86.4205
14.5 | 2.0826 | 0.02776 | -0.0732 | 75.0216
15 | 2.0908 | 0.03236 | -0.0714 | 64.6106
15.5 | 2.0924 | 0.03794 | -0.0702 | 55.1502
16 | 2.085 | 0.04456 | -0.0693 | 46.7908
16.5 | 2.0684 | 0.05229 | -0.0687 | 39.5563
17 | 2.0451 | 0.06116 | -0.0689 | 33.4385
17.5 | 2.0163 | 0.07103 | -0.0698 | 28.3866
18 | 1.9856 | 0.08142 | -0.0713 | 24.3871
18.5 | 1.95 | 0.09269 | -0.0734 | 21.0379
19 | 1.9136 | 0.10437 | -0.0763 | 18.3348
19.5 | 1.8786 | 0.11621 | -0.0798 | 16.1656
20 | 1.8455 | 0.12794 | -0.0839 | 14.4247

## 111. Re 10M Mach 0.50 (1)
BIGFOIL.COM POLAR EXPORT
goe265
GOE 265 |  |  |  | Cl Max: | 1.902 | at alpha= | 9 | deg
JavaFoil+Calcfoil stall+Eppler ext transition |  |  |  | L/D Max: | 145.582 | at alpha= | 2 | deg
Re: | 10000000 |  |  | Cd Min: | 0.00652 | at alpha= | -1.5 | deg
Mach: | 0.5 |  |  | Cl=0 at alpha= | -6.375 | deg
|  |  |  | @ Cl=0.1, Cd= | 0.035699
|  |  |  | @ Cl=0.4, Cd= | 0.024809
|  |  |  | @ Cl=0.6, Cd= | 0.0073837
alpha (deg) | Cl | Cd | Cm | Cl/Cd
-20 | -0.626 | 0.14937 | -0.059 | -4.188
-19.5 | -0.604 | 0.14456 | -0.059 | -4.18
-19 | -0.583 | 0.13917 | -0.059 | -4.189
-18.5 | -0.562 | 0.13435 | -0.059 | -4.179
-18 | -0.54 | 0.13957 | -0.06 | -3.87
-17.5 | -0.518 | 0.13141 | -0.06 | -3.945
-17 | -0.497 | 0.12207 | -0.06 | -4.07
-16.5 | -0.474 | 0.11995 | -0.06 | -3.955
-16 | -0.452 | 0.11503 | -0.06 | -3.931
-15.5 | -0.43 | 0.10802 | -0.06 | -3.982
-15 | -0.407 | 0.10279 | -0.059 | -3.964
-14.5 | -0.384 | 0.10369 | -0.058 | -3.705
-14 | -0.362 | 0.1005 | -0.058 | -3.598
-13.5 | -0.339 | 0.09632 | -0.058 | -3.518
-13 | -0.316 | 0.09262 | -0.058 | -3.412
-12.5 | -0.293 | 0.08984 | -0.058 | -3.262
-12 | -0.27 | 0.08056 | -0.058 | -3.352
-11.5 | -0.247 | 0.08203 | -0.058 | -3.008
-11 | -0.223 | 0.0746 | -0.058 | -2.995
-10.5 | -0.2 | 0.07818 | -0.058 | -2.558
-10 | -0.176 | 0.07218 | -0.058 | -2.442
-9.5 | -0.153 | 0.06608 | -0.059 | -2.309
-9 | -0.129 | 0.06048 | -0.06 | -2.129
-8.5 | -0.105 | 0.05602 | -0.06 | -1.87
-8 | -0.081 | 0.05203 | -0.061 | -1.548
-7.5 | -0.056 | 0.04846 | -0.062 | -1.16
-7 | -0.032 | 0.0429 | -0.067 | -0.742
-6.5 | -0.01 | 0.04175 | -0.065 | -0.246
-6 | 0.03 | 0.03987 | -0.067 | 0.745
-5.5 | 0.076 | 0.03684 | -0.07 | 2.061
-5 | 0.125 | 0.03451 | -0.072 | 3.636
-4.5 | 0.177 | 0.03251 | -0.074 | 5.451
-4 | 0.23 | 0.03076 | -0.075 | 7.494
-3.5 | 0.286 | 0.02861 | -0.079 | 9.988
-3 | 0.342 | 0.0272 | -0.081 | 12.56
-2.5 | 0.399 | 0.02488 | -0.084 | 16.037
-2 | 0.47 | 0.01986 | -0.095 | 23.642
-1.5 | 0.609 | 0.00652 | -0.121 | 93.317
-1 | 0.676 | 0.00759 | -0.122 | 88.984
-0.5 | 0.743 | 0.00767 | -0.123 | 96.858
0 | 0.814 | 0.00788 | -0.123 | 103.308
0.5 | 0.88 | 0.00809 | -0.124 | 108.809
1 | 0.946 | 0.00701 | -0.125 | 134.948
1.5 | 1.011 | 0.00845 | -0.126 | 119.626
2 | 1.077 | 0.0074 | -0.127 | 145.582
2.5 | 1.143 | 0.01054 | -0.127 | 108.385
3 | 1.208 | 0.01097 | -0.128 | 110.153
3.5 | 1.273 | 0.01136 | -0.129 | 112.009
4 | 1.337 | 0.01184 | -0.13 | 112.966
4.5 | 1.401 | 0.0123 | -0.131 | 113.914
5 | 1.465 | 0.01289 | -0.132 | 113.628
5.5 | 1.528 | 0.01325 | -0.132 | 115.346
6 | 1.59 | 0.01391 | -0.133 | 114.302
6.5 | 1.651 | 0.01397 | -0.134 | 118.182
7 | 1.711 | 0.01461 | -0.135 | 117.119
7.5 | 1.77 | 0.01537 | -0.135 | 115.139
8 | 1.824 | 0.01611 | -0.136 | 113.26
8.5 | 1.867 | 0.01703 | -0.137 | 109.616
9 | 1.902 | 0.01496 | -0.138 | 127.129
9.5 | 1.857 | 0.0248 | -0.134 | 74.882
10 | 1.843 | 0.02863 | -0.133 | 64.372
10.5 | 1.805 | 0.03282 | -0.132 | 54.989
11 | 1.724 | 0.0383 | -0.131 | 45.001
11.5 | 1.07 | 0.06539 | -0.122 | 16.357
12 | 1.105 | 0.06428 | -0.123 | 17.186
12.5 | 1.105 | 0.08447 | -0.117 | 13.081
13 | 1.161 | 0.07127 | -0.123 | 16.285
13.5 | 1.17 | 0.08704 | -0.119 | 13.44
14 | 1.227 | 0.07128 | -0.125 | 17.213

## 112. Re 10M Mach 0.50 (2)
BIGFOIL.COM POLAR EXPORT
goe265
GOE 265 |  |  |  | Cl Max: | 1.656 | at alpha= | 6.5 | deg
XFOIL ncrit=9 |  |  |  | L/D Max: | 163.57 | at alpha= | 3 | deg
Re: | 10000000 |  |  | Cd Min: | 0.2678 | at alpha= | -20 | deg
Mach: | 0.5 |  |  | Cl=0 at alpha= | -5.2054 | deg
|  |  |  | @ Cl=0.1, Cd= | 0.0091333
|  |  |  | @ Cl=0.4, Cd= | 0.0063681
|  |  |  | @ Cl=0.6, Cd= | 0.00618
alpha (deg) | Cl | Cd | Cm | Cl/Cd
-20 | -0.6913 | 0.2678 | 0.0628 | -2.5814
-19.5 | -0.6694 | 0.2569 | 0.0575 | -2.6057
-19 | -0.6463 | 0.24906 | 0.0527 | -2.595
-18.5 | -0.6228 | 0.24184 | 0.0481 | -2.5753
-18 | -0.5994 | 0.23477 | 0.0436 | -2.5531
-17.5 | -0.5761 | 0.22738 | 0.0392 | -2.5336
-17 | -0.5534 | 0.21938 | 0.0348 | -2.5226
-16.5 | -0.5311 | 0.2114 | 0.0305 | -2.5123
-16 | -0.5094 | 0.20352 | 0.0263 | -2.5029
-15.5 | -0.4886 | 0.19557 | 0.0223 | -2.4983
-15 | -0.4681 | 0.18754 | 0.0184 | -2.496
-14.5 | -0.4499 | 0.18066 | 0.0155 | -2.4903
-14 | -0.4282 | 0.17429 | 0.0121 | -2.4568
-13.5 | -0.4069 | 0.16765 | 0.0087 | -2.4271
-13 | -0.3871 | 0.16044 | 0.0054 | -2.4127
-12.5 | -0.3691 | 0.15296 | 0.0021 | -2.413
-12 | -0.3525 | 0.14515 | -0.0012 | -2.4285
-11.5 | -0.3369 | 0.13745 | -0.0044 | -2.4511
-11 | -0.3203 | 0.13022 | -0.0076 | -2.4597
-10.5 | -0.3001 | 0.12412 | -0.0105 | -2.4178
-10 | -0.2813 | 0.11777 | -0.0134 | -2.3886
-9.5 | -0.2663 | 0.11051 | -0.0167 | -2.4097
-9 | -0.2528 | 0.10305 | -0.0203 | -2.4532
-8.5 | -0.2403 | 0.09554 | -0.0242 | -2.5152
-8 | -0.2208 | 0.08954 | -0.0276 | -2.4659
-7.5 | -0.2037 | 0.08304 | -0.0316 | -2.453
-7 | -0.192 | 0.07427 | -0.0402 | -2.5852
-6.5 | -0.1548 | 0.06712 | -0.05 | -2.3063
-6 | -0.1097 | 0.05735 | -0.0658 | -1.9128
-5.5 | -0.0492 | 0.04866 | -0.081 | -1.0111
-5 | 0.0343 | 0.03167 | -0.1126 | 1.083
-4.5 | 0.0997 | 0.00914 | -0.1405 | 10.9081
-4 | 0.1754 | 0.00745 | -0.1389 | 23.5436
-3.5 | 0.2513 | 0.00676 | -0.137 | 37.1746
-3 | 0.326 | 0.00648 | -0.1352 | 50.3086
-2.5 | 0.3991 | 0.00637 | -0.1337 | 62.6531
-2 | 0.4712 | 0.00622 | -0.1324 | 75.7556
-1.5 | 0.5429 | 0.00618 | -0.1313 | 87.8479
-1 | 0.6139 | 0.00618 | -0.1304 | 99.3366
-0.5 | 0.6844 | 0.00623 | -0.1296 | 109.8555
0 | 0.7549 | 0.00623 | -0.129 | 121.1717
0.5 | 0.8249 | 0.00631 | -0.1283 | 130.729
1 | 0.8947 | 0.00638 | -0.1278 | 140.2351
1.5 | 0.9648 | 0.00646 | -0.1273 | 149.3498
2 | 1.0346 | 0.00661 | -0.1267 | 156.5204
2.5 | 1.1041 | 0.00682 | -0.1261 | 161.8915
3 | 1.1728 | 0.00717 | -0.1253 | 163.5704
3.5 | 1.2343 | 0.0083 | -0.1235 | 148.7108
4 | 1.3033 | 0.00864 | -0.1225 | 150.8449
4.5 | 1.3734 | 0.00891 | -0.1214 | 154.1414
5 | 1.4434 | 0.00923 | -0.1201 | 156.3814
5.5 | 1.5138 | 0.00958 | -0.1186 | 158.0167
6 | 1.5844 | 0.00995 | -0.117 | 159.2362
6.5 | 1.656 | 0.01028 | -0.1151 | 161.0895

## 113. Re 12M Mach 0.00 (1)
BIGFOIL.COM POLAR EXPORT
goe265
GOE 265 |  |  |  | Cl Max: | 2.023 | at alpha= | 13.5 | deg
JavaFoil+Calcfoil stall+Eppler ext transition |  |  |  | L/D Max: | 137.688 | at alpha= | 9 | deg
Re: | 12000000 |  |  | Cd Min: | 0.00609 | at alpha= | -3 | deg
Mach: | 0 |  |  | Cl=0 at alpha= | -6.3571 | deg
|  |  |  | @ Cl=0.1, Cd= | 0.029727
|  |  |  | @ Cl=0.4, Cd= | 0.0065532
|  |  |  | @ Cl=0.6, Cd= | 0.0071359
alpha (deg) | Cl | Cd | Cm | Cl/Cd
-20 | -0.329 | 0.17044 | -0.045 | -1.932
-19.5 | -0.338 | 0.16621 | -0.046 | -2.035
-19 | -0.347 | 0.15919 | -0.046 | -2.18
-18.5 | -0.355 | 0.15223 | -0.046 | -2.334
-18 | -0.363 | 0.14311 | -0.046 | -2.537
-17.5 | -0.37 | 0.13381 | -0.047 | -2.768
-17 | -0.377 | 0.12816 | -0.048 | -2.939
-16.5 | -0.382 | 0.12011 | -0.048 | -3.179
-16 | -0.386 | 0.11557 | -0.048 | -3.337
-15.5 | -0.388 | 0.10915 | -0.049 | -3.556
-15 | -0.389 | 0.10311 | -0.049 | -3.771
-14.5 | -0.388 | 0.09763 | -0.05 | -3.972
-14 | -0.384 | 0.09194 | -0.05 | -4.181
-13.5 | -0.379 | 0.08688 | -0.051 | -4.361
-13 | -0.371 | 0.08163 | -0.052 | -4.543
-12.5 | -0.36 | 0.07709 | -0.052 | -4.668
-12 | -0.347 | 0.07068 | -0.054 | -4.904
-11.5 | -0.33 | 0.06687 | -0.055 | -4.931
-11 | -0.311 | 0.06175 | -0.056 | -5.03
-10.5 | -0.288 | 0.05761 | -0.058 | -4.998
-10 | -0.262 | 0.05436 | -0.059 | -4.822
-9.5 | -0.234 | 0.05105 | -0.06 | -4.575
-9 | -0.202 | 0.04773 | -0.061 | -4.239
-8.5 | -0.168 | 0.0449 | -0.062 | -3.752
-8 | -0.132 | 0.04185 | -0.063 | -3.143
-7.5 | -0.093 | 0.03979 | -0.063 | -2.332
-7 | -0.053 | 0.03761 | -0.065 | -1.407
-6.5 | -0.012 | 0.03532 | -0.066 | -0.334
-6 | 0.03 | 0.03316 | -0.067 | 0.92
-5.5 | 0.074 | 0.03095 | -0.068 | 2.387
-5 | 0.118 | 0.02888 | -0.07 | 4.102
-4.5 | 0.165 | 0.02585 | -0.074 | 6.396
-4 | 0.249 | 0.00653 | -0.102 | 38.173
-3.5 | 0.305 | 0.00653 | -0.102 | 46.619
-3 | 0.36 | 0.00609 | -0.103 | 59.206
-2.5 | 0.417 | 0.00675 | -0.104 | 61.731
-2 | 0.473 | 0.00625 | -0.104 | 75.661
-1.5 | 0.53 | 0.00699 | -0.105 | 75.815
-1 | 0.587 | 0.0071 | -0.106 | 82.721
-0.5 | 0.645 | 0.00726 | -0.106 | 88.784
0 | 0.707 | 0.00724 | -0.107 | 97.603
0.5 | 0.764 | 0.00738 | -0.108 | 103.433
1 | 0.821 | 0.00759 | -0.108 | 108.189
1.5 | 0.878 | 0.00778 | -0.109 | 112.861
2 | 0.936 | 0.0079 | -0.11 | 118.38
2.5 | 0.993 | 0.00911 | -0.11 | 108.994
3 | 1.051 | 0.0094 | -0.111 | 111.717
3.5 | 1.108 | 0.00822 | -0.112 | 134.775
4 | 1.165 | 0.00993 | -0.113 | 117.349
4.5 | 1.223 | 0.01006 | -0.113 | 121.548
5 | 1.28 | 0.01051 | -0.114 | 121.807
5.5 | 1.337 | 0.01081 | -0.115 | 123.686
6 | 1.394 | 0.01092 | -0.115 | 127.663
6.5 | 1.451 | 0.01068 | -0.116 | 135.918
7 | 1.508 | 0.01099 | -0.117 | 137.198
7.5 | 1.565 | 0.01141 | -0.117 | 137.146
8 | 1.62 | 0.01185 | -0.118 | 136.76
8.5 | 1.673 | 0.01223 | -0.119 | 136.85
9 | 1.725 | 0.01253 | -0.12 | 137.688
9.5 | 1.775 | 0.01352 | -0.12 | 131.287
10 | 1.825 | 0.01466 | -0.121 | 124.425
10.5 | 1.872 | 0.01377 | -0.122 | 135.994
11 | 1.918 | 0.01714 | -0.123 | 111.916
11.5 | 1.957 | 0.01818 | -0.123 | 107.632
12 | 1.983 | 0.01912 | -0.124 | 103.756
12.5 | 2.003 | 0.0169 | -0.125 | 118.523
13 | 2.016 | 0.02106 | -0.126 | 95.762
13.5 | 2.023 | 0.02207 | -0.127 | 91.662
14 | 2.022 | 0.02394 | -0.127 | 84.47
14.5 | 1.965 | 0.02627 | -0.125 | 74.792
15 | 1.934 | 0.0287 | -0.124 | 67.392
15.5 | 1.894 | 0.0321 | -0.124 | 59.017
16 | 1.853 | 0.03565 | -0.123 | 51.963
16.5 | 1.805 | 0.03975 | -0.123 | 45.412
17 | 1.762 | 0.042 | -0.123 | 41.955
17.5 | 1.713 | 0.04558 | -0.123 | 37.593
18 | 1.65 | 0.05364 | -0.122 | 30.759
18.5 | 1.592 | 0.05941 | -0.121 | 26.795

## 114. Re 12M Mach 0.00 (2)
BIGFOIL.COM POLAR EXPORT
goe265
GOE 265 |  |  |  | Cl Max: | 2.1556 | at alpha= | 17.5 | deg
XFOIL ncrit=9 |  |  |  | L/D Max: | 184.56 | at alpha= | 7.5 | deg
Re: | 12000000 |  |  | Cd Min: | 0.07599 | at alpha= | 20 | deg
Mach: | 0 |  |  | Cl=0 at alpha= | -5.5425 | deg
|  |  |  | @ Cl=0.1, Cd= | 0.0057767
|  |  |  | @ Cl=0.4, Cd= | 0.0055756
|  |  |  | @ Cl=0.6, Cd= | 0.0057471
alpha (deg) | Cl | Cd | Cm | Cl/Cd
-11 | -0.6178 | 0.01213 | -0.1171 | -50.9316
-10.5 | -0.5636 | 0.01066 | -0.1171 | -52.8705
-10 | -0.5086 | 0.00947 | -0.1169 | -53.7064
-9.5 | -0.4524 | 0.00878 | -0.1166 | -51.5262
-9 | -0.396 | 0.00829 | -0.1162 | -47.7684
-8.5 | -0.3395 | 0.00771 | -0.1159 | -44.0337
-8 | -0.2825 | 0.00733 | -0.1155 | -38.5402
-7.5 | -0.2254 | 0.00694 | -0.1152 | -32.4784
-7 | -0.168 | 0.00665 | -0.1149 | -25.2632
-6.5 | -0.1104 | 0.00639 | -0.1146 | -17.277
-6 | -0.0528 | 0.00616 | -0.1143 | -8.5714
-5.5 | 0.0049 | 0.00603 | -0.114 | 0.8126
-5 | 0.0627 | 0.00588 | -0.1137 | 10.6633
-4.5 | 0.1205 | 0.00572 | -0.1134 | 21.0664
-4 | 0.1783 | 0.00563 | -0.1132 | 31.6696
-3.5 | 0.2359 | 0.00561 | -0.1129 | 42.0499
-3 | 0.2935 | 0.00559 | -0.1127 | 52.5045
-2.5 | 0.351 | 0.00555 | -0.1125 | 63.2432
-2 | 0.4084 | 0.00558 | -0.1123 | 73.19
-1.5 | 0.4657 | 0.00565 | -0.1121 | 82.4248
-1 | 0.523 | 0.00571 | -0.1119 | 91.5937
-0.5 | 0.5804 | 0.00573 | -0.1117 | 101.2914
0 | 0.6377 | 0.00578 | -0.1116 | 110.3287
0.5 | 0.6949 | 0.00579 | -0.1115 | 120.0173
1 | 0.7521 | 0.00583 | -0.1114 | 129.0051
1.5 | 0.8091 | 0.0059 | -0.1113 | 137.1356
2 | 0.8661 | 0.00597 | -0.1112 | 145.0754
2.5 | 0.9228 | 0.00608 | -0.1111 | 151.7763
3 | 0.9791 | 0.00625 | -0.111 | 156.656
3.5 | 1.0353 | 0.00642 | -0.1109 | 161.2617
4 | 1.0911 | 0.00663 | -0.1108 | 164.5701
4.5 | 1.1455 | 0.00703 | -0.1106 | 162.9445
5 | 1.1978 | 0.00773 | -0.11 | 154.9547
5.5 | 1.2527 | 0.00797 | -0.1099 | 157.1769
6 | 1.3077 | 0.00818 | -0.1097 | 159.8655
6.5 | 1.362 | 0.00842 | -0.1096 | 161.7577
7 | 1.4147 | 0.00772 | -0.1094 | 183.2513
7.5 | 1.4691 | 0.00796 | -0.1093 | 184.5603
8 | 1.5219 | 0.00838 | -0.109 | 181.611
9 | 1.6144 | 0.01071 | -0.1065 | 150.7376
9.5 | 1.6645 | 0.01126 | -0.1059 | 147.8242
10 | 1.7142 | 0.01179 | -0.1053 | 145.3944
10.5 | 1.7629 | 0.01237 | -0.1045 | 142.5141
11 | 1.8106 | 0.01297 | -0.1037 | 139.5991
11.5 | 1.857 | 0.01364 | -0.1026 | 136.1437
12 | 1.9026 | 0.0143 | -0.1016 | 133.049
12.5 | 1.9456 | 0.01508 | -0.1001 | 129.0186
13 | 1.9868 | 0.01591 | -0.0985 | 124.8774
13.5 | 2.0262 | 0.01675 | -0.0966 | 120.9672
14 | 2.0614 | 0.01771 | -0.0941 | 116.3975
14.5 | 2.0838 | 0.01888 | -0.0895 | 110.3708
15 | 2.1006 | 0.02045 | -0.0848 | 102.7188
15.5 | 2.1165 | 0.02253 | -0.0811 | 93.9414
16 | 2.1322 | 0.02502 | -0.0783 | 85.2198
16.5 | 2.1448 | 0.02814 | -0.0761 | 76.2189
17 | 2.1531 | 0.03203 | -0.0745 | 67.2214
17.5 | 2.1556 | 0.03679 | -0.0733 | 58.592
18 | 2.1504 | 0.04256 | -0.0725 | 50.5263
18.5 | 2.1374 | 0.04942 | -0.0719 | 43.2497
19 | 2.1182 | 0.05736 | -0.072 | 36.9282
19.5 | 2.095 | 0.06613 | -0.0727 | 31.68
20 | 2.0663 | 0.07599 | -0.074 | 27.1917

## 115. Re 12M Mach 0.10 (1)
BIGFOIL.COM POLAR EXPORT
goe265
GOE 265 |  |  |  | Cl Max: | 2.019 | at alpha= | 13.5 | deg
JavaFoil+Calcfoil stall+Eppler ext transition |  |  |  | L/D Max: | 137.087 | at alpha= | 9 | deg
Re: | 12000000 |  |  | Cd Min: | 0.00609 | at alpha= | -3 | deg
Mach: | 0.1 |  |  | Cl=0 at alpha= | -6.3605 | deg
|  |  |  | @ Cl=0.1, Cd= | 0.030073
|  |  |  | @ Cl=0.4, Cd= | 0.0065367
|  |  |  | @ Cl=0.6, Cd= | 0.0071372
alpha (deg) | Cl | Cd | Cm | Cl/Cd
-19.5 | -0.302 | 0.17218 | -0.045 | -1.757
-19 | -0.313 | 0.16275 | -0.045 | -1.923
-18.5 | -0.323 | 0.15494 | -0.046 | -2.086
-18 | -0.333 | 0.14503 | -0.046 | -2.296
-17.5 | -0.342 | 0.13882 | -0.046 | -2.465
-17 | -0.351 | 0.13264 | -0.047 | -2.643
-16.5 | -0.358 | 0.12305 | -0.048 | -2.91
-16 | -0.364 | 0.11761 | -0.048 | -3.096
-15.5 | -0.369 | 0.11198 | -0.048 | -3.295
-15 | -0.372 | 0.1045 | -0.049 | -3.559
-14.5 | -0.373 | 0.09871 | -0.05 | -3.781
-14 | -0.372 | 0.09374 | -0.05 | -3.967
-13.5 | -0.368 | 0.08801 | -0.051 | -4.184
-13 | -0.362 | 0.08281 | -0.051 | -4.371
-12.5 | -0.353 | 0.0773 | -0.053 | -4.566
-12 | -0.341 | 0.07274 | -0.053 | -4.683
-11.5 | -0.326 | 0.06783 | -0.055 | -4.801
-11 | -0.307 | 0.06261 | -0.056 | -4.909
-10.5 | -0.286 | 0.05801 | -0.057 | -4.929
-10 | -0.261 | 0.0548 | -0.058 | -4.762
-9.5 | -0.233 | 0.05137 | -0.06 | -4.535
-9 | -0.202 | 0.04796 | -0.061 | -4.215
-8.5 | -0.168 | 0.04498 | -0.062 | -3.746
-8 | -0.132 | 0.04226 | -0.063 | -3.113
-7.5 | -0.093 | 0.04002 | -0.063 | -2.321
-7 | -0.053 | 0.03797 | -0.064 | -1.396
-6.5 | -0.012 | 0.03565 | -0.066 | -0.332
-6 | 0.031 | 0.03336 | -0.067 | 0.917
-5.5 | 0.074 | 0.03135 | -0.069 | 2.366
-5 | 0.119 | 0.02914 | -0.07 | 4.077
-4.5 | 0.166 | 0.02636 | -0.074 | 6.284
-4 | 0.25 | 0.00653 | -0.102 | 38.325
-3.5 | 0.306 | 0.00653 | -0.103 | 46.885
-3 | 0.362 | 0.00609 | -0.104 | 59.476
-2.5 | 0.419 | 0.00676 | -0.104 | 61.898
-2 | 0.476 | 0.00626 | -0.105 | 76.002
-1.5 | 0.533 | 0.00701 | -0.106 | 76.016
-1 | 0.59 | 0.00712 | -0.106 | 82.956
-0.5 | 0.648 | 0.00722 | -0.107 | 89.771
0 | 0.71 | 0.00725 | -0.108 | 97.903
0.5 | 0.768 | 0.0074 | -0.108 | 103.749
1 | 0.825 | 0.0076 | -0.109 | 108.503
1.5 | 0.883 | 0.0078 | -0.11 | 113.193
2 | 0.94 | 0.00893 | -0.11 | 105.294
2.5 | 0.998 | 0.00914 | -0.111 | 109.18
3 | 1.056 | 0.00944 | -0.112 | 111.878
3.5 | 1.113 | 0.00823 | -0.112 | 135.369
4 | 1.171 | 0.00997 | -0.113 | 117.414
4.5 | 1.229 | 0.01012 | -0.114 | 121.35
5 | 1.286 | 0.01055 | -0.115 | 121.967
5.5 | 1.344 | 0.01085 | -0.115 | 123.836
6 | 1.401 | 0.01097 | -0.116 | 127.717
6.5 | 1.458 | 0.01074 | -0.116 | 135.765
7 | 1.515 | 0.01109 | -0.117 | 136.678
7.5 | 1.572 | 0.01151 | -0.118 | 136.583
8 | 1.628 | 0.01195 | -0.119 | 136.196
8.5 | 1.68 | 0.01233 | -0.119 | 136.261
9 | 1.732 | 0.01264 | -0.12 | 137.087
9.5 | 1.783 | 0.01365 | -0.121 | 130.576
10 | 1.832 | 0.01482 | -0.122 | 123.631
10.5 | 1.879 | 0.01391 | -0.123 | 135.067
11 | 1.925 | 0.01736 | -0.123 | 110.879
11.5 | 1.963 | 0.01844 | -0.124 | 106.449
12 | 1.988 | 0.01942 | -0.125 | 102.363
12.5 | 2.005 | 0.01713 | -0.126 | 117.104
13 | 2.016 | 0.02152 | -0.127 | 93.677
13.5 | 2.019 | 0.02275 | -0.127 | 88.771
14 | 1.972 | 0.02499 | -0.125 | 78.882
14.5 | 1.944 | 0.02753 | -0.125 | 70.614
15 | 1.909 | 0.03036 | -0.124 | 62.868
15.5 | 1.866 | 0.03369 | -0.124 | 55.378
16 | 1.818 | 0.03765 | -0.123 | 48.276
16.5 | 1.764 | 0.042 | -0.123 | 42.011
17 | 1.711 | 0.04642 | -0.122 | 36.861
17.5 | 1.661 | 0.04812 | -0.123 | 34.523
18 | 1.59 | 0.05729 | -0.121 | 27.753
18.5 | 1.534 | 0.05972 | -0.122 | 25.689

## 116. Re 12M Mach 0.10 (2)
BIGFOIL.COM POLAR EXPORT
goe265
GOE 265 |  |  |  | Cl Max: | 2.1491 | at alpha= | 17 | deg
XFOIL ncrit=9 |  |  |  | L/D Max: | 184.682 | at alpha= | 7.5 | deg
Re: | 12000000 |  |  | Cd Min: | 0.24131 | at alpha= | -20 | deg
Mach: | 0.1 |  |  | Cl=0 at alpha= | -5.53 | deg
|  |  |  | @ Cl=0.1, Cd= | 0.0058021
|  |  |  | @ Cl=0.4, Cd= | 0.0055864
|  |  |  | @ Cl=0.6, Cd= | 0.0057541
alpha (deg) | Cl | Cd | Cm | Cl/Cd
-20 | -0.6402 | 0.24131 | 0.0538 | -2.653
-19.5 | -0.6219 | 0.23568 | 0.05 | -2.6387
-19 | -0.6036 | 0.22978 | 0.0462 | -2.6269
-18.5 | -0.586 | 0.22327 | 0.0425 | -2.6246
-18 | -0.5761 | 0.21156 | 0.0381 | -2.7231
-17.5 | -0.5588 | 0.20567 | 0.0348 | -2.717
-17 | -0.5428 | 0.199 | 0.0313 | -2.7276
-16.5 | -0.525 | 0.19327 | 0.0281 | -2.7164
-16 | -0.5077 | 0.18742 | 0.025 | -2.7089
-15.5 | -0.491 | 0.18152 | 0.022 | -2.7049
-15 | -0.5057 | 0.16353 | 0.0162 | -3.0924
-14 | -0.5112 | 0.14212 | 0.0074 | -3.597
-13.5 | -0.4979 | 0.13611 | 0.0046 | -3.6581
-12.5 | -0.4882 | 0.11986 | -0.0034 | -4.0731
-10.5 | -0.5711 | 0.01208 | -0.1186 | -47.2765
-10 | -0.5162 | 0.01025 | -0.1186 | -50.361
-9.5 | -0.4598 | 0.00916 | -0.1183 | -50.1965
-9 | -0.4025 | 0.00857 | -0.1178 | -46.9662
-8.5 | -0.3452 | 0.008 | -0.1173 | -43.15
-8 | -0.2875 | 0.00747 | -0.1169 | -38.4873
-7.5 | -0.2295 | 0.0071 | -0.1165 | -32.3239
-7 | -0.1714 | 0.00673 | -0.1161 | -25.4681
-6.5 | -0.1132 | 0.00647 | -0.1156 | -17.4961
-6 | -0.0549 | 0.00621 | -0.1153 | -8.8406
-5.5 | 0.0035 | 0.00606 | -0.1149 | 0.57756
-5 | 0.0618 | 0.00592 | -0.1145 | 10.4392
-4.5 | 0.1201 | 0.00574 | -0.1142 | 20.9233
-4 | 0.1785 | 0.00564 | -0.1139 | 31.6489
-3.5 | 0.2366 | 0.00562 | -0.1137 | 42.0996
-3 | 0.2947 | 0.00561 | -0.1134 | 52.5312
-2.5 | 0.3527 | 0.00557 | -0.1131 | 63.3214
-2 | 0.4105 | 0.00559 | -0.1129 | 73.4347
-1.5 | 0.4682 | 0.00566 | -0.1127 | 82.7208
-1 | 0.5259 | 0.00572 | -0.1125 | 91.9406
-0.5 | 0.5837 | 0.00574 | -0.1123 | 101.6899
0 | 0.6414 | 0.00579 | -0.1122 | 110.7772
0.5 | 0.6991 | 0.0058 | -0.1121 | 120.5345
1 | 0.7566 | 0.00583 | -0.112 | 129.777
1.5 | 0.814 | 0.00592 | -0.1118 | 137.5
2 | 0.8714 | 0.00599 | -0.1118 | 145.4758
2.5 | 0.9285 | 0.0061 | -0.1117 | 152.2131
3 | 0.9852 | 0.00626 | -0.1115 | 157.3802
3.5 | 1.0418 | 0.00643 | -0.1114 | 162.0218
4 | 1.098 | 0.00665 | -0.1113 | 165.1128
5 | 1.2054 | 0.00778 | -0.1104 | 154.9357
5.5 | 1.2609 | 0.00801 | -0.1102 | 157.4157
6 | 1.3163 | 0.00823 | -0.1101 | 159.9392
6.5 | 1.3712 | 0.00846 | -0.1099 | 162.0804
7 | 1.4244 | 0.00777 | -0.1097 | 183.3205
7.5 | 1.4793 | 0.00801 | -0.1095 | 184.6816
8 | 1.5326 | 0.00844 | -0.1092 | 181.5877
8.5 | 1.5808 | 0.00946 | -0.1081 | 167.1036
9 | 1.6255 | 0.01082 | -0.1065 | 150.2311
9.5 | 1.6761 | 0.01138 | -0.1058 | 147.2847
10 | 1.7261 | 0.01194 | -0.105 | 144.5645
10.5 | 1.7754 | 0.01252 | -0.1042 | 141.8051
11 | 1.8232 | 0.01317 | -0.1031 | 138.4358
11.5 | 1.8701 | 0.01383 | -0.102 | 135.2205
12 | 1.9156 | 0.01454 | -0.1007 | 131.7469
12.5 | 1.9585 | 0.01538 | -0.0991 | 127.3407
13 | 1.9997 | 0.01622 | -0.0972 | 123.2861
13.5 | 2.0381 | 0.01713 | -0.095 | 118.9784
14 | 2.0692 | 0.0182 | -0.0916 | 113.6923
14.5 | 2.0869 | 0.01959 | -0.0862 | 106.5288
15 | 2.1033 | 0.02149 | -0.0819 | 97.8734
15.5 | 2.12 | 0.02382 | -0.0787 | 89.0008
16 | 2.1343 | 0.02674 | -0.0762 | 79.8168
16.5 | 2.1442 | 0.03042 | -0.0743 | 70.4865
17 | 2.1491 | 0.03497 | -0.073 | 61.4555
17.5 | 2.1469 | 0.04049 | -0.072 | 53.023
18 | 2.1356 | 0.0471 | -0.0713 | 45.3418
18.5 | 2.1176 | 0.05484 | -0.0711 | 38.6142
19 | 2.094 | 0.06369 | -0.0717 | 32.878
19.5 | 2.0672 | 0.07315 | -0.0727 | 28.2597
20 | 2.0336 | 0.08383 | -0.0745 | 24.2586

## 117. Re 12M Mach 0.25 (1)
BIGFOIL.COM POLAR EXPORT
goe265
GOE 265 |  |  |  | Cl Max: | 2.006 | at alpha= | 12.5 | deg
JavaFoil+Calcfoil stall+Eppler ext transition |  |  |  | L/D Max: | 141.82 | at alpha= | 4 | deg
Re: | 12000000 |  |  | Cd Min: | 0.00607 | at alpha= | -3 | deg
Mach: | 0.25 |  |  | Cl=0 at alpha= | -6.3605 | deg
|  |  |  | @ Cl=0.1, Cd= | 0.031322
|  |  |  | @ Cl=0.4, Cd= | 0.006455
|  |  |  | @ Cl=0.6, Cd= | 0.0071229
alpha (deg) | Cl | Cd | Cm | Cl/Cd
-17 | -0.053 | 0.14523 | -0.047 | -0.364
-16.5 | -0.117 | 0.1431 | -0.046 | -0.817
-16 | -0.158 | 0.1393 | -0.045 | -1.134
-15.5 | -0.19 | 0.13541 | -0.044 | -1.402
-15 | -0.217 | 0.12603 | -0.045 | -1.721
-14.5 | -0.24 | 0.115 | -0.046 | -2.088
-14 | -0.259 | 0.10756 | -0.047 | -2.413
-13.5 | -0.275 | 0.09955 | -0.048 | -2.761
-13 | -0.286 | 0.09107 | -0.05 | -3.139
-12.5 | -0.292 | 0.08421 | -0.051 | -3.47
-12 | -0.294 | 0.07905 | -0.051 | -3.713
-11.5 | -0.29 | 0.07383 | -0.053 | -3.928
-11 | -0.282 | 0.06692 | -0.055 | -4.209
-10.5 | -0.268 | 0.0612 | -0.057 | -4.384
-10 | -0.25 | 0.05661 | -0.058 | -4.414
-9.5 | -0.227 | 0.05308 | -0.059 | -4.269
-9 | -0.199 | 0.04932 | -0.062 | -4.039
-8.5 | -0.168 | 0.04614 | -0.062 | -3.635
-8 | -0.132 | 0.0433 | -0.063 | -3.041
-7.5 | -0.093 | 0.04094 | -0.064 | -2.281
-7 | -0.053 | 0.03881 | -0.065 | -1.376
-6.5 | -0.012 | 0.0364 | -0.066 | -0.329
-6 | 0.031 | 0.03451 | -0.067 | 0.898
-5.5 | 0.075 | 0.03242 | -0.069 | 2.323
-5 | 0.121 | 0.0304 | -0.071 | 3.977
-4.5 | 0.168 | 0.02857 | -0.072 | 5.869
-4 | 0.217 | 0.02553 | -0.076 | 8.5
-3.5 | 0.313 | 0.00662 | -0.106 | 47.366
-3 | 0.371 | 0.00607 | -0.106 | 61.106
-2.5 | 0.429 | 0.00684 | -0.107 | 62.791
-2 | 0.488 | 0.00617 | -0.108 | 79.124
-1.5 | 0.547 | 0.00706 | -0.108 | 77.464
-1 | 0.606 | 0.00713 | -0.109 | 84.965
-0.5 | 0.665 | 0.00731 | -0.11 | 91.01
0 | 0.73 | 0.00735 | -0.11 | 99.311
0.5 | 0.788 | 0.00751 | -0.111 | 104.936
1 | 0.847 | 0.00772 | -0.112 | 109.74
1.5 | 0.907 | 0.00782 | -0.113 | 115.982
2 | 0.966 | 0.0091 | -0.113 | 106.182
2.5 | 1.025 | 0.00936 | -0.114 | 109.5
3 | 1.084 | 0.00958 | -0.115 | 113.21
3.5 | 1.143 | 0.00823 | -0.115 | 138.863
4 | 1.202 | 0.00848 | -0.116 | 141.82
4.5 | 1.261 | 0.01037 | -0.117 | 121.677
5 | 1.32 | 0.01087 | -0.118 | 121.48
5.5 | 1.379 | 0.01118 | -0.118 | 123.38
6 | 1.437 | 0.01156 | -0.119 | 124.335
6.5 | 1.496 | 0.01116 | -0.12 | 134.012
7 | 1.554 | 0.01154 | -0.12 | 134.648
7.5 | 1.611 | 0.01201 | -0.121 | 134.12
8 | 1.668 | 0.0125 | -0.122 | 133.388
8.5 | 1.72 | 0.01293 | -0.123 | 133.048
9 | 1.772 | 0.01328 | -0.124 | 133.402
9.5 | 1.821 | 0.01461 | -0.124 | 124.667
10 | 1.869 | 0.01571 | -0.125 | 118.925
10.5 | 1.914 | 0.0176 | -0.126 | 108.746
11 | 1.957 | 0.01887 | -0.127 | 103.685
11.5 | 1.989 | 0.02 | -0.127 | 99.478
12 | 2.003 | 0.02099 | -0.128 | 95.438
12.5 | 2.006 | 0.01848 | -0.129 | 108.566
13 | 1.947 | 0.02519 | -0.126 | 77.316
13.5 | 1.914 | 0.02766 | -0.126 | 69.171
14 | 1.861 | 0.03131 | -0.125 | 59.438
14.5 | 1.797 | 0.03564 | -0.124 | 50.412
15 | 1.725 | 0.04 | -0.124 | 43.119
15.5 | 1.641 | 0.04558 | -0.123 | 36.011
16 | 1.549 | 0.05118 | -0.122 | 30.27
16.5 | 1.445 | 0.05828 | -0.121 | 24.795
17 | 1.33 | 0.06789 | -0.12 | 19.595
17.5 | 1.222 | 0.07122 | -0.12 | 17.157

## 118. Re 12M Mach 0.25 (2)
BIGFOIL.COM POLAR EXPORT
goe265
GOE 265 |  |  |  | Cl Max: | 2.1216 | at alpha= | 15.5 | deg
XFOIL ncrit=9 |  |  |  | L/D Max: | 184.862 | at alpha= | 7.5 | deg
Re: | 12000000 |  |  | Cd Min: | 0.24446 | at alpha= | -20 | deg
Mach: | 0.25 |  |  | Cl=0 at alpha= | -5.4563 | deg
|  |  |  | @ Cl=0.1, Cd= | 0.0059684
|  |  |  | @ Cl=0.4, Cd= | 0.0056636
|  |  |  | @ Cl=0.6, Cd= | 0.0057796
alpha (deg) | Cl | Cd | Cm | Cl/Cd
-20 | -0.6487 | 0.24446 | 0.0551 | -2.6536
-19.5 | -0.6295 | 0.23872 | 0.0512 | -2.637
-19 | -0.6102 | 0.2328 | 0.0473 | -2.6211
-18.5 | -0.591 | 0.2266 | 0.0435 | -2.6081
-16.5 | -0.5264 | 0.19538 | 0.0282 | -2.6942
-16 | -0.5078 | 0.18944 | 0.025 | -2.6805
-15.5 | -0.4895 | 0.18354 | 0.0219 | -2.667
-15 | -0.4734 | 0.17779 | 0.0194 | -2.6627
-14.5 | -0.4573 | 0.17137 | 0.0165 | -2.6685
-13.5 | -0.4504 | 0.14994 | 0.0085 | -3.0039
-13 | -0.4382 | 0.14282 | 0.0054 | -3.0682
-12.5 | -0.4414 | 0.13171 | 0.0006 | -3.3513
-12 | -0.4395 | 0.12247 | -0.0038 | -3.5886
-11.5 | -0.427 | 0.1159 | -0.007 | -3.6842
-11 | -0.4299 | 0.10605 | -0.0123 | -4.0537
-10.5 | -0.4155 | 0.10009 | -0.0156 | -4.1513
-10 | -0.4182 | 0.09077 | -0.0216 | -4.6072
-9.5 | -0.4039 | 0.08485 | -0.0258 | -4.7602
-8.5 | -0.3777 | 0.0104 | -0.1255 | -36.3173
-8 | -0.3164 | 0.009 | -0.1247 | -35.1556
-7.5 | -0.2543 | 0.00807 | -0.1238 | -31.5118
-7 | -0.192 | 0.00744 | -0.1228 | -25.8065
-6.5 | -0.1297 | 0.00691 | -0.1219 | -18.7699
-6 | -0.0674 | 0.00657 | -0.121 | -10.2588
-5.5 | -0.0054 | 0.00627 | -0.1202 | -0.86124
-5 | 0.0564 | 0.00611 | -0.1195 | 9.2308
-4.5 | 0.118 | 0.00591 | -0.1188 | 19.9662
-4 | 0.1794 | 0.00575 | -0.1183 | 31.2
-3.5 | 0.2404 | 0.0057 | -0.1177 | 42.1754
-3 | 0.3011 | 0.0057 | -0.1173 | 52.8246
-2.5 | 0.3616 | 0.00567 | -0.1168 | 63.7743
-2 | 0.422 | 0.00566 | -0.1164 | 74.5583
-1.5 | 0.4821 | 0.00572 | -0.1161 | 84.2832
-1 | 0.5421 | 0.00577 | -0.1158 | 93.9515
-0.5 | 0.6022 | 0.00578 | -0.1155 | 104.1869
0 | 0.6621 | 0.00584 | -0.1153 | 113.3733
0.5 | 0.7219 | 0.00588 | -0.1151 | 122.7721
1 | 0.7817 | 0.0059 | -0.1149 | 132.4915
1.5 | 0.8413 | 0.00598 | -0.1148 | 140.6856
2 | 0.9007 | 0.00609 | -0.1146 | 147.8982
2.5 | 0.9602 | 0.00618 | -0.1144 | 155.3722
3 | 1.0192 | 0.00637 | -0.1142 | 160
3.5 | 1.0778 | 0.00659 | -0.114 | 163.5508
4 | 1.1359 | 0.0069 | -0.1137 | 164.6232
4.5 | 1.19 | 0.00776 | -0.1129 | 153.3505
5 | 1.2481 | 0.00802 | -0.1125 | 155.6234
5.5 | 1.3065 | 0.00821 | -0.1122 | 159.1352
6 | 1.3642 | 0.00848 | -0.1118 | 160.8726
6.5 | 1.4222 | 0.00871 | -0.1114 | 163.2836
7 | 1.4783 | 0.00803 | -0.111 | 184.0971
7.5 | 1.5362 | 0.00831 | -0.1106 | 184.8616
8.5 | 1.6365 | 0.01054 | -0.1074 | 155.2657
9 | 1.6874 | 0.01147 | -0.1059 | 147.1142
9.5 | 1.7406 | 0.01208 | -0.1046 | 144.0894
10 | 1.7926 | 0.01275 | -0.1032 | 140.5961
10.5 | 1.8434 | 0.01348 | -0.1016 | 136.7507
11 | 1.8927 | 0.01425 | -0.0997 | 132.8211
11.5 | 1.94 | 0.0151 | -0.0976 | 128.4768
12 | 1.9834 | 0.01612 | -0.0949 | 123.0397
12.5 | 2.0243 | 0.01714 | -0.0918 | 118.1039
13 | 2.052 | 0.01837 | -0.0866 | 111.7039
13.5 | 2.0717 | 0.02014 | -0.0813 | 102.8649
14 | 2.0882 | 0.0227 | -0.077 | 91.9912
14.5 | 2.1045 | 0.02583 | -0.0739 | 81.475
15 | 2.1163 | 0.02986 | -0.0718 | 70.8741
15.5 | 2.1216 | 0.03495 | -0.0703 | 60.7039
16 | 2.1173 | 0.04114 | -0.0692 | 51.4657
16.5 | 2.1026 | 0.04854 | -0.0684 | 43.3169
17 | 2.0807 | 0.05705 | -0.0683 | 36.4715
17.5 | 2.0534 | 0.06658 | -0.0689 | 30.8411
18 | 2.0218 | 0.07689 | -0.0701 | 26.2947
18.5 | 1.9854 | 0.08807 | -0.072 | 22.5434
19 | 1.9472 | 0.09985 | -0.0747 | 19.5013
19.5 | 1.9099 | 0.1118 | -0.078 | 17.0832
20 | 1.8735 | 0.12386 | -0.082 | 15.1259

## 119. Re 12M Mach 0.50 (1)
BIGFOIL.COM POLAR EXPORT
goe265
GOE 265 |  |  |  | Cl Max: | 1.902 | at alpha= | 9 | deg
JavaFoil+Calcfoil stall+Eppler ext transition |  |  |  | L/D Max: | 136.722 | at alpha= | 1 | deg
Re: | 12000000 |  |  | Cd Min: | 0.00635 | at alpha= | -2 | deg
Mach: | 0.5 |  |  | Cl=0 at alpha= | -6.375 | deg
|  |  |  | @ Cl=0.1, Cd= | 0.035434
|  |  |  | @ Cl=0.4, Cd= | 0.023979
|  |  |  | @ Cl=0.6, Cd= | 0.0071897
alpha (deg) | Cl | Cd | Cm | Cl/Cd
-20 | -0.626 | 0.14616 | -0.059 | -4.28
-19.5 | -0.604 | 0.1419 | -0.059 | -4.26
-19 | -0.583 | 0.13879 | -0.059 | -4.201
-18.5 | -0.562 | 0.13317 | -0.059 | -4.217
-18 | -0.54 | 0.1366 | -0.06 | -3.955
-17.5 | -0.519 | 0.13008 | -0.06 | -3.986
-17 | -0.497 | 0.12046 | -0.06 | -4.125
-16.5 | -0.475 | 0.11979 | -0.06 | -3.962
-16 | -0.452 | 0.11387 | -0.06 | -3.972
-15.5 | -0.43 | 0.10599 | -0.06 | -4.059
-15 | -0.408 | 0.10159 | -0.06 | -4.013
-14.5 | -0.384 | 0.1023 | -0.058 | -3.757
-14 | -0.362 | 0.09878 | -0.058 | -3.661
-13.5 | -0.339 | 0.09459 | -0.058 | -3.583
-13 | -0.316 | 0.09083 | -0.058 | -3.479
-12.5 | -0.293 | 0.08792 | -0.058 | -3.333
-12 | -0.27 | 0.07968 | -0.058 | -3.389
-11.5 | -0.247 | 0.08145 | -0.058 | -3.03
-11 | -0.223 | 0.07378 | -0.058 | -3.029
-10.5 | -0.2 | 0.07725 | -0.058 | -2.588
-10 | -0.176 | 0.07128 | -0.058 | -2.473
-9.5 | -0.153 | 0.06469 | -0.059 | -2.359
-9 | -0.129 | 0.05925 | -0.06 | -2.173
-8.5 | -0.105 | 0.05538 | -0.061 | -1.892
-8 | -0.081 | 0.05123 | -0.062 | -1.573
-7.5 | -0.056 | 0.04779 | -0.063 | -1.177
-7 | -0.032 | 0.04267 | -0.067 | -0.746
-6.5 | -0.01 | 0.0412 | -0.067 | -0.25
-6 | 0.03 | 0.03956 | -0.067 | 0.751
-5.5 | 0.076 | 0.0365 | -0.07 | 2.081
-5 | 0.126 | 0.03428 | -0.072 | 3.664
-4.5 | 0.177 | 0.03226 | -0.074 | 5.498
-4 | 0.231 | 0.03023 | -0.077 | 7.641
-3.5 | 0.286 | 0.02833 | -0.079 | 10.097
-3 | 0.342 | 0.02622 | -0.082 | 13.045
-2.5 | 0.401 | 0.02394 | -0.086 | 16.749
-2 | 0.542 | 0.00635 | -0.12 | 85.27
-1.5 | 0.609 | 0.00732 | -0.121 | 83.184
-1 | 0.676 | 0.00742 | -0.122 | 91.077
-0.5 | 0.743 | 0.00761 | -0.123 | 97.61
0 | 0.814 | 0.00769 | -0.123 | 105.881
0.5 | 0.88 | 0.00792 | -0.124 | 111.077
1 | 0.946 | 0.00692 | -0.125 | 136.722
1.5 | 1.011 | 0.00831 | -0.126 | 121.629
2 | 1.077 | 0.00992 | -0.127 | 108.539
2.5 | 1.143 | 0.01029 | -0.127 | 111.055
3 | 1.208 | 0.01073 | -0.128 | 112.637
3.5 | 1.273 | 0.01111 | -0.129 | 114.602
4 | 1.337 | 0.01157 | -0.13 | 115.612
4.5 | 1.401 | 0.01182 | -0.131 | 118.602
5 | 1.465 | 0.01254 | -0.132 | 116.867
5.5 | 1.528 | 0.01295 | -0.132 | 118.025
6 | 1.59 | 0.01359 | -0.133 | 116.981
6.5 | 1.651 | 0.01357 | -0.134 | 121.679
7 | 1.711 | 0.01425 | -0.135 | 120.052
7.5 | 1.77 | 0.01495 | -0.136 | 118.362
8 | 1.824 | 0.0157 | -0.136 | 116.18
8.5 | 1.867 | 0.01647 | -0.137 | 113.358
9 | 1.902 | 0.01524 | -0.138 | 124.817
9.5 | 1.86 | 0.02438 | -0.134 | 76.27
10 | 1.851 | 0.0275 | -0.133 | 67.294
10.5 | 1.811 | 0.03184 | -0.132 | 56.866
11 | 1.728 | 0.03681 | -0.131 | 46.953
11.5 | 1.064 | 0.06751 | -0.121 | 15.761
12 | 1.109 | 0.06172 | -0.124 | 17.96
12.5 | 1.11 | 0.08063 | -0.118 | 13.77
13 | 1.165 | 0.06817 | -0.124 | 17.094
13.5 | 1.175 | 0.08327 | -0.12 | 14.116
14 | 1.158 | 0.1097 | -0.106 | 10.559

## 120. Re 12M Mach 0.50 (2)
BIGFOIL.COM POLAR EXPORT
goe265
GOE 265 |  |  |  | Cl Max: | 2.0816 | at alpha= | 11 | deg
XFOIL ncrit=9 |  |  |  | L/D Max: | 169.589 | at alpha= | 7 | deg
Re: | 12000000 |  |  | Cd Min: | 0.26554 | at alpha= | -20 | deg
Mach: | 0.5 |  |  | Cl=0 at alpha= | -5.2324 | deg
|  |  |  | @ Cl=0.1, Cd= | 0.0077202
|  |  |  | @ Cl=0.4, Cd= | 0.0061789
|  |  |  | @ Cl=0.6, Cd= | 0.006028
alpha (deg) | Cl | Cd | Cm | Cl/Cd
-20 | -0.6923 | 0.26554 | 0.0626 | -2.6071
-19.5 | -0.6694 | 0.257 | 0.0576 | -2.6047
-19 | -0.647 | 0.24831 | 0.0526 | -2.6056
-18.5 | -0.6235 | 0.24126 | 0.048 | -2.5843
-18 | -0.6 | 0.23438 | 0.0436 | -2.5599
-17.5 | -0.5765 | 0.22715 | 0.0392 | -2.538
-17 | -0.5535 | 0.21952 | 0.0348 | -2.5214
-16.5 | -0.5312 | 0.21163 | 0.0305 | -2.51
-16 | -0.5095 | 0.20369 | 0.0264 | -2.5014
-15.5 | -0.4891 | 0.19549 | 0.0223 | -2.5019
-15 | -0.472 | 0.18759 | 0.0192 | -2.5161
-14.5 | -0.4514 | 0.18037 | 0.0155 | -2.5026
-14 | -0.4294 | 0.17389 | 0.012 | -2.4694
-13.5 | -0.408 | 0.16727 | 0.0087 | -2.4392
-13 | -0.388 | 0.16019 | 0.0053 | -2.4221
-12.5 | -0.3699 | 0.15279 | 0.0021 | -2.421
-12 | -0.3539 | 0.1448 | -0.0013 | -2.4441
-11.5 | -0.3396 | 0.13675 | -0.0046 | -2.4834
-11 | -0.3228 | 0.12963 | -0.0078 | -2.4902
-10.5 | -0.3029 | 0.12346 | -0.0107 | -2.4534
-10 | -0.2847 | 0.11695 | -0.0137 | -2.4344
-9.5 | -0.2715 | 0.10935 | -0.0172 | -2.4829
-9 | -0.2576 | 0.10205 | -0.0208 | -2.5243
-8.5 | -0.2473 | 0.09421 | -0.025 | -2.625
-8 | -0.2279 | 0.08822 | -0.0284 | -2.5833
-7.5 | -0.214 | 0.08117 | -0.0331 | -2.6364
-7 | -0.1984 | 0.07226 | -0.0432 | -2.7456
-6.5 | -0.1586 | 0.06503 | -0.0535 | -2.4389
-6 | -0.1105 | 0.05543 | -0.0696 | -1.9935
-5.5 | -0.0457 | 0.04434 | -0.0898 | -1.0307
-5 | 0.0397 | 0.02369 | -0.1263 | 1.6758
-4.5 | 0.0971 | 0.00775 | -0.1416 | 12.529
-4 | 0.1749 | 0.00695 | -0.1392 | 25.1655
-3.5 | 0.2512 | 0.00643 | -0.1372 | 39.0669
-3 | 0.3257 | 0.00626 | -0.1353 | 52.0288
-2.5 | 0.399 | 0.00618 | -0.1338 | 64.5631
-2 | 0.4714 | 0.0061 | -0.1325 | 77.2787
-1.5 | 0.5432 | 0.00602 | -0.1314 | 90.2326
-1 | 0.6143 | 0.00603 | -0.1305 | 101.874
-0.5 | 0.685 | 0.00607 | -0.1297 | 112.8501
0 | 0.7554 | 0.0061 | -0.1291 | 123.8361
0.5 | 0.8256 | 0.00616 | -0.1285 | 134.026
1 | 0.8958 | 0.00622 | -0.128 | 144.0193
1.5 | 0.9656 | 0.00633 | -0.1274 | 152.5434
2 | 1.0352 | 0.00649 | -0.1269 | 159.5069
2.5 | 1.1048 | 0.00671 | -0.1262 | 164.6498
3 | 1.1727 | 0.00714 | -0.1253 | 164.2437
3.5 | 1.2357 | 0.00814 | -0.1237 | 151.8059
4 | 1.3056 | 0.00839 | -0.1228 | 155.6138
4.5 | 1.3756 | 0.00868 | -0.1217 | 158.4793
5 | 1.4459 | 0.00899 | -0.1204 | 160.8343
5.5 | 1.5167 | 0.0093 | -0.119 | 163.086
6 | 1.5881 | 0.00963 | -0.1174 | 164.9117
6.5 | 1.6604 | 0.00993 | -0.1157 | 167.2105
7 | 1.7332 | 0.01022 | -0.1137 | 169.589
8 | 1.8392 | 0.01275 | -0.1047 | 144.251
8.5 | 1.8997 | 0.01384 | -0.1004 | 137.2616
9 | 1.9576 | 0.015 | -0.0956 | 130.5067
9.5 | 2.0032 | 0.01633 | -0.0889 | 122.6699
10 | 2.0366 | 0.01844 | -0.0819 | 110.4447
10.5 | 2.0665 | 0.02167 | -0.0767 | 95.3623
11 | 2.0816 | 0.0269 | -0.0732 | 77.3829
11.5 | 2.0707 | 0.03476 | -0.0709 | 59.5713
12 | 2.0353 | 0.04451 | -0.0692 | 45.7268
12.5 | 1.9866 | 0.05544 | -0.0684 | 35.8333
13 | 1.934 | 0.06706 | -0.0686 | 28.8398
13.5 | 1.8811 | 0.07936 | -0.0701 | 23.7034
14 | 1.8301 | 0.092 | -0.0726 | 19.8924
14.5 | 1.7817 | 0.10489 | -0.076 | 16.9864
15 | 1.738 | 0.11786 | -0.0803 | 14.7463
15.5 | 1.6978 | 0.13095 | -0.0856 | 12.9653
16 | 1.6626 | 0.14421 | -0.0918 | 11.529

## 121. Re 14M Mach 0.00 (1)
BIGFOIL.COM POLAR EXPORT
goe265
GOE 265 |  |  |  | Cl Max: | 2.023 | at alpha= | 13.5 | deg
JavaFoil+Calcfoil stall+Eppler ext transition |  |  |  | L/D Max: | 165.51 | at alpha= | 9 | deg
Re: | 14000000 |  |  | Cd Min: | 0.00579 | at alpha= | -3.5 | deg
Mach: | 0 |  |  | Cl=0 at alpha= | -6.3605 | deg
|  |  |  | @ Cl=0.1, Cd= | 0.027951
|  |  |  | @ Cl=0.4, Cd= | 0.0062023
|  |  |  | @ Cl=0.6, Cd= | 0.0070279
alpha (deg) | Cl | Cd | Cm | Cl/Cd
-20 | -0.329 | 0.17114 | -0.045 | -1.924
-19.5 | -0.338 | 0.16447 | -0.046 | -2.057
-19 | -0.347 | 0.15565 | -0.046 | -2.229
-18.5 | -0.355 | 0.15068 | -0.046 | -2.358
-18 | -0.363 | 0.14059 | -0.047 | -2.583
-17.5 | -0.37 | 0.13541 | -0.047 | -2.735
-17 | -0.377 | 0.12825 | -0.047 | -2.936
-16.5 | -0.382 | 0.12116 | -0.048 | -3.153
-16 | -0.386 | 0.11549 | -0.048 | -3.34
-15.5 | -0.388 | 0.10913 | -0.049 | -3.557
-15 | -0.389 | 0.10314 | -0.049 | -3.772
-14.5 | -0.388 | 0.09563 | -0.05 | -4.057
-14 | -0.384 | 0.09181 | -0.05 | -4.188
-13.5 | -0.379 | 0.08667 | -0.051 | -4.373
-13 | -0.371 | 0.08086 | -0.052 | -4.588
-12.5 | -0.36 | 0.07686 | -0.052 | -4.682
-12 | -0.346 | 0.07183 | -0.054 | -4.822
-11.5 | -0.33 | 0.06719 | -0.055 | -4.907
-11 | -0.311 | 0.06162 | -0.056 | -5.04
-10.5 | -0.288 | 0.05743 | -0.058 | -5.014
-10 | -0.262 | 0.05389 | -0.059 | -4.868
-9.5 | -0.234 | 0.05081 | -0.06 | -4.598
-9 | -0.202 | 0.04793 | -0.061 | -4.219
-8.5 | -0.169 | 0.04433 | -0.062 | -3.803
-8 | -0.132 | 0.0413 | -0.064 | -3.188
-7.5 | -0.093 | 0.03948 | -0.064 | -2.353
-7 | -0.053 | 0.03679 | -0.065 | -1.441
-6.5 | -0.012 | 0.03473 | -0.067 | -0.341
-6 | 0.031 | 0.03261 | -0.068 | 0.937
-5.5 | 0.074 | 0.03011 | -0.07 | 2.466
-5 | 0.12 | 0.02629 | -0.074 | 4.565
-4.5 | 0.195 | 0.00644 | -0.101 | 30.273
-4 | 0.25 | 0.00618 | -0.102 | 40.393
-3.5 | 0.305 | 0.00579 | -0.103 | 52.606
-3 | 0.361 | 0.00646 | -0.103 | 55.813
-2.5 | 0.417 | 0.00609 | -0.104 | 68.45
-2 | 0.473 | 0.00682 | -0.104 | 69.359
-1.5 | 0.53 | 0.00688 | -0.105 | 77.116
-1 | 0.587 | 0.00701 | -0.106 | 83.85
-0.5 | 0.645 | 0.00709 | -0.106 | 90.933
0 | 0.707 | 0.00725 | -0.107 | 97.52
0.5 | 0.764 | 0.00733 | -0.108 | 104.131
1 | 0.821 | 0.00746 | -0.108 | 110.074
1.5 | 0.878 | 0.00758 | -0.109 | 115.839
2 | 0.936 | 0.00874 | -0.11 | 107.047
2.5 | 0.993 | 0.00898 | -0.11 | 110.628
3 | 1.051 | 0.00919 | -0.111 | 114.362
3.5 | 1.108 | 0.0081 | -0.112 | 136.853
4 | 1.165 | 0.00971 | -0.113 | 119.976
4.5 | 1.223 | 0.00989 | -0.113 | 123.693
5 | 1.28 | 0.01026 | -0.114 | 124.756
5.5 | 1.337 | 0.01043 | -0.115 | 128.236
6 | 1.394 | 0.01092 | -0.115 | 127.688
6.5 | 1.451 | 0.01043 | -0.116 | 139.118
7 | 1.508 | 0.01076 | -0.117 | 140.109
7.5 | 1.565 | 0.01123 | -0.117 | 139.318
8 | 1.62 | 0.01159 | -0.118 | 139.848
8.5 | 1.673 | 0.01194 | -0.119 | 140.176
9 | 1.725 | 0.01042 | -0.12 | 165.51
9.5 | 1.775 | 0.01336 | -0.12 | 132.88
10 | 1.825 | 0.01449 | -0.121 | 125.934
10.5 | 1.872 | 0.0158 | -0.122 | 118.532
11 | 1.918 | 0.01688 | -0.123 | 113.646
11.5 | 1.957 | 0.0177 | -0.123 | 110.571
12 | 1.983 | 0.01859 | -0.124 | 106.683
12.5 | 2.003 | 0.01646 | -0.125 | 121.701
13 | 2.016 | 0.0207 | -0.126 | 97.397
13.5 | 2.023 | 0.02232 | -0.127 | 90.63
14 | 2.022 | 0.02343 | -0.127 | 86.313
14.5 | 1.969 | 0.02562 | -0.125 | 76.833
15 | 1.94 | 0.0278 | -0.125 | 69.788
15.5 | 1.901 | 0.03088 | -0.124 | 61.564
16 | 1.859 | 0.03427 | -0.124 | 54.234
16.5 | 1.818 | 0.03651 | -0.124 | 49.804
17 | 1.759 | 0.04279 | -0.123 | 41.116
17.5 | 1.717 | 0.04419 | -0.123 | 38.857
18 | 1.653 | 0.05204 | -0.122 | 31.771
18.5 | 1.603 | 0.05415 | -0.122 | 29.607

## 122. Re 14M Mach 0.00 (2)
BIGFOIL.COM POLAR EXPORT
goe265
GOE 265 |  |  |  | Cl Max: | 2.1751 | at alpha= | 17.5 | deg
XFOIL ncrit=9 |  |  |  | L/D Max: | 189.279 | at alpha= | 7.5 | deg
Re: | 14000000 |  |  | Cd Min: | 0.18531 | at alpha= | -16.5 | deg
Mach: | 0 |  |  | Cl=0 at alpha= | -5.5416 | deg
|  |  |  | @ Cl=0.1, Cd= | 0.0056467
|  |  |  | @ Cl=0.4, Cd= | 0.0055085
|  |  |  | @ Cl=0.6, Cd= | 0.0056368
alpha (deg) | Cl | Cd | Cm | Cl/Cd
-16.5 | -0.5417 | 0.18531 | 0.0264 | -2.9232
-16 | -0.5259 | 0.17937 | 0.0234 | -2.9319
-15.5 | -0.5392 | 0.16345 | 0.0172 | -3.2989
-15 | -0.544 | 0.15243 | 0.0127 | -3.5689
-14.5 | -0.5309 | 0.14651 | 0.01 | -3.6236
-14 | -0.5168 | 0.14062 | 0.0071 | -3.6752
-13.5 | -0.5204 | 0.13038 | 0.0022 | -3.9914
-13 | -0.5064 | 0.12463 | -0.0007 | -4.0632
-11.5 | -0.6737 | 0.01259 | -0.1176 | -53.5107
-11 | -0.6197 | 0.01121 | -0.1174 | -55.281
-10.5 | -0.5644 | 0.01027 | -0.1172 | -54.9562
-10 | -0.5091 | 0.00923 | -0.1169 | -55.1571
-9.5 | -0.4531 | 0.00848 | -0.1166 | -53.4316
-9 | -0.3966 | 0.00807 | -0.1162 | -49.145
-8.5 | -0.3398 | 0.00758 | -0.1159 | -44.8285
-8 | -0.2829 | 0.00714 | -0.1156 | -39.6218
-7.5 | -0.2255 | 0.00681 | -0.1152 | -33.1131
-7 | -0.1682 | 0.00647 | -0.1149 | -25.9969
-6.5 | -0.1105 | 0.00625 | -0.1146 | -17.68
-6 | -0.0529 | 0.00601 | -0.1143 | -8.802
-5.5 | 0.0048 | 0.00587 | -0.114 | 0.81772
-5 | 0.0627 | 0.00575 | -0.1137 | 10.9043
-4.5 | 0.1205 | 0.00559 | -0.1135 | 21.5564
-4 | 0.1782 | 0.0055 | -0.1132 | 32.4
-3.5 | 0.2358 | 0.00552 | -0.113 | 42.7174
-3 | 0.2934 | 0.00552 | -0.1127 | 53.1522
-2.5 | 0.351 | 0.0055 | -0.1125 | 63.8182
-2 | 0.4084 | 0.00551 | -0.1123 | 74.1198
-1 | 0.5232 | 0.00562 | -0.112 | 93.0961
-0.5 | 0.5807 | 0.00562 | -0.1118 | 103.3274
0 | 0.638 | 0.00567 | -0.1117 | 112.522
0.5 | 0.6952 | 0.00571 | -0.1116 | 121.7513
1 | 0.7524 | 0.00573 | -0.1115 | 131.3089
1.5 | 0.8096 | 0.00578 | -0.1114 | 140.0692
2 | 0.8664 | 0.00589 | -0.1113 | 147.0968
2.5 | 0.9232 | 0.00599 | -0.1112 | 154.1235
3 | 0.9796 | 0.00615 | -0.1111 | 159.2846
3.5 | 1.0357 | 0.00633 | -0.111 | 163.6177
4 | 1.0911 | 0.0066 | -0.1109 | 165.3182
4.5 | 1.1434 | 0.00737 | -0.1103 | 155.1425
5 | 1.1986 | 0.00761 | -0.1102 | 157.5033
5.5 | 1.2539 | 0.00779 | -0.1101 | 160.9628
6 | 1.3086 | 0.00804 | -0.1099 | 162.7612
6.5 | 1.3634 | 0.00823 | -0.1098 | 165.6622
7 | 1.4163 | 0.00751 | -0.1097 | 188.5885
7.5 | 1.4707 | 0.00777 | -0.1096 | 189.2793
8 | 1.5236 | 0.00818 | -0.1093 | 186.2592
8.5 | 1.5706 | 0.00931 | -0.1081 | 168.7003
9 | 1.6167 | 0.01046 | -0.1069 | 154.5602
9.5 | 1.6671 | 0.01097 | -0.1063 | 151.969
10 | 1.7169 | 0.01151 | -0.1057 | 149.1659
10.5 | 1.7661 | 0.01204 | -0.105 | 146.686
11 | 1.814 | 0.01266 | -0.1042 | 143.2859
11.5 | 1.8612 | 0.01326 | -0.1033 | 140.362
12 | 1.9069 | 0.01392 | -0.1022 | 136.9899
12.5 | 1.9505 | 0.01469 | -0.1008 | 132.7774
13 | 1.9931 | 0.01543 | -0.0994 | 129.1704
13.5 | 2.0333 | 0.01625 | -0.0976 | 125.1262
14 | 2.0694 | 0.01721 | -0.0953 | 120.244
14.5 | 2.0966 | 0.01831 | -0.0915 | 114.5057
15 | 2.1142 | 0.01967 | -0.0864 | 107.4835
15.5 | 2.1326 | 0.02141 | -0.0826 | 99.6077
16 | 2.1491 | 0.02366 | -0.0795 | 90.8326
16.5 | 2.1627 | 0.0265 | -0.077 | 81.6113
17 | 2.1718 | 0.03011 | -0.0751 | 72.1289
17.5 | 2.1751 | 0.03467 | -0.0737 | 62.7372
18 | 2.1707 | 0.0403 | -0.0727 | 53.8635
18.5 | 2.1588 | 0.04687 | -0.072 | 46.0593
19 | 2.1415 | 0.05443 | -0.0718 | 39.3441
19.5 | 2.1197 | 0.06294 | -0.0723 | 33.6781
20 | 2.0926 | 0.07238 | -0.0733 | 28.9113

## 123. Re 14M Mach 0.10 (1)
BIGFOIL.COM POLAR EXPORT
goe265
GOE 265 |  |  |  | Cl Max: | 2.019 | at alpha= | 13.5 | deg
JavaFoil+Calcfoil stall+Eppler ext transition |  |  |  | L/D Max: | 164.889 | at alpha= | 9 | deg
Re: | 14000000 |  |  | Cd Min: | 0.00578 | at alpha= | -3.5 | deg
Mach: | 0.1 |  |  | Cl=0 at alpha= | -6.3605 | deg
|  |  |  | @ Cl=0.1, Cd= | 0.028661
|  |  |  | @ Cl=0.4, Cd= | 0.0062133
|  |  |  | @ Cl=0.6, Cd= | 0.0070338
alpha (deg) | Cl | Cd | Cm | Cl/Cd
-19.5 | -0.303 | 0.17012 | -0.045 | -1.778
-19 | -0.313 | 0.15908 | -0.045 | -1.968
-18.5 | -0.323 | 0.1533 | -0.046 | -2.109
-18 | -0.333 | 0.14645 | -0.046 | -2.275
-17.5 | -0.342 | 0.13809 | -0.046 | -2.478
-17 | -0.351 | 0.13126 | -0.047 | -2.671
-16.5 | -0.358 | 0.12473 | -0.047 | -2.871
-16 | -0.364 | 0.11664 | -0.048 | -3.123
-15.5 | -0.369 | 0.11174 | -0.048 | -3.302
-15 | -0.372 | 0.10439 | -0.049 | -3.564
-14.5 | -0.373 | 0.09728 | -0.05 | -3.837
-14 | -0.372 | 0.09289 | -0.051 | -4.006
-13.5 | -0.368 | 0.08787 | -0.051 | -4.191
-13 | -0.362 | 0.08267 | -0.052 | -4.38
-12.5 | -0.353 | 0.07777 | -0.052 | -4.536
-12 | -0.341 | 0.073 | -0.053 | -4.667
-11.5 | -0.326 | 0.06781 | -0.054 | -4.8
-11 | -0.307 | 0.06272 | -0.056 | -4.9
-10.5 | -0.286 | 0.05799 | -0.058 | -4.932
-10 | -0.261 | 0.05431 | -0.059 | -4.809
-9.5 | -0.233 | 0.05099 | -0.06 | -4.572
-9 | -0.202 | 0.04817 | -0.061 | -4.194
-8.5 | -0.169 | 0.04464 | -0.062 | -3.777
-8 | -0.132 | 0.04171 | -0.063 | -3.158
-7.5 | -0.093 | 0.03992 | -0.064 | -2.329
-7 | -0.053 | 0.03702 | -0.065 | -1.435
-6.5 | -0.012 | 0.0349 | -0.067 | -0.34
-6 | 0.031 | 0.0328 | -0.068 | 0.934
-5.5 | 0.074 | 0.03056 | -0.07 | 2.434
-5 | 0.12 | 0.0272 | -0.074 | 4.411
-4.5 | 0.196 | 0.0064 | -0.102 | 30.565
-4 | 0.251 | 0.00622 | -0.102 | 40.259
-3.5 | 0.306 | 0.00578 | -0.103 | 52.967
-3 | 0.362 | 0.00646 | -0.104 | 56.058
-2.5 | 0.419 | 0.00609 | -0.104 | 68.758
-2 | 0.476 | 0.00684 | -0.105 | 69.558
-1.5 | 0.533 | 0.00689 | -0.106 | 77.352
-1 | 0.59 | 0.00702 | -0.106 | 84.127
-0.5 | 0.648 | 0.0071 | -0.107 | 91.214
0 | 0.71 | 0.0072 | -0.108 | 98.593
0.5 | 0.768 | 0.00735 | -0.108 | 104.474
1 | 0.825 | 0.00745 | -0.109 | 110.735
1.5 | 0.883 | 0.0076 | -0.11 | 116.199
2 | 0.94 | 0.0088 | -0.11 | 106.879
2.5 | 0.998 | 0.009 | -0.111 | 110.841
3 | 1.056 | 0.00922 | -0.112 | 114.554
3.5 | 1.113 | 0.0081 | -0.112 | 137.483
4 | 1.171 | 0.00983 | -0.113 | 119.149
4.5 | 1.229 | 0.00991 | -0.114 | 123.931
5 | 1.286 | 0.01036 | -0.115 | 124.125
5.5 | 1.344 | 0.01047 | -0.115 | 128.382
6 | 1.401 | 0.01094 | -0.116 | 128.104
6.5 | 1.458 | 0.01049 | -0.116 | 138.97
7 | 1.515 | 0.01083 | -0.117 | 139.91
7.5 | 1.572 | 0.01131 | -0.118 | 139.03
8 | 1.628 | 0.01167 | -0.119 | 139.455
8.5 | 1.68 | 0.01204 | -0.119 | 139.528
9 | 1.732 | 0.01051 | -0.12 | 164.889
9.5 | 1.783 | 0.01356 | -0.121 | 131.506
10 | 1.832 | 0.01464 | -0.122 | 125.123
10.5 | 1.879 | 0.01598 | -0.123 | 117.621
11 | 1.925 | 0.0171 | -0.123 | 112.581
11.5 | 1.963 | 0.01795 | -0.124 | 109.355
12 | 1.988 | 0.01888 | -0.125 | 105.294
12.5 | 2.005 | 0.01667 | -0.126 | 120.291
13 | 2.016 | 0.02117 | -0.127 | 95.249
13.5 | 2.019 | 0.02216 | -0.127 | 91.121
14 | 2.015 | 0.02374 | -0.128 | 84.887
14.5 | 1.95 | 0.02672 | -0.125 | 72.963
15 | 1.915 | 0.02939 | -0.125 | 65.151
15.5 | 1.872 | 0.03253 | -0.124 | 57.531
16 | 1.823 | 0.03632 | -0.124 | 50.185
16.5 | 1.778 | 0.03868 | -0.124 | 45.955
17 | 1.715 | 0.04503 | -0.123 | 38.078
17.5 | 1.665 | 0.04668 | -0.123 | 35.669
18 | 1.602 | 0.05237 | -0.123 | 30.59
18.5 | 1.53 | 0.06161 | -0.121 | 24.833

## 124. Re 14M Mach 0.10 (2)
BIGFOIL.COM POLAR EXPORT
goe265
GOE 265 |  |  |  | Cl Max: | 2.1685 | at alpha= | 17 | deg
XFOIL ncrit=9 |  |  |  | L/D Max: | 189.119 | at alpha= | 7.5 | deg
Re: | 14000000 |  |  | Cd Min: | 0.17995 | at alpha= | -16 | deg
Mach: | 0.1 |  |  | Cl=0 at alpha= | -5.5291 | deg
|  |  |  | @ Cl=0.1, Cd= | 0.0056688
|  |  |  | @ Cl=0.4, Cd= | 0.00552
|  |  |  | @ Cl=0.6, Cd= | 0.0056411
alpha (deg) | Cl | Cd | Cm | Cl/Cd
-16 | -0.5253 | 0.17995 | 0.0234 | -2.9191
-15 | -0.5253 | 0.15831 | 0.0149 | -3.3182
-14.5 | -0.5287 | 0.1474 | 0.01 | -3.5868
-13.5 | -0.5007 | 0.13554 | 0.0043 | -3.6941
-13 | -0.5039 | 0.12544 | -0.0006 | -4.0171
-12.5 | -0.4899 | 0.11956 | -0.0035 | -4.0975
-11 | -0.6281 | 0.0127 | -0.1192 | -49.4567
-10.5 | -0.5732 | 0.01106 | -0.119 | -51.8264
-10 | -0.517 | 0.00992 | -0.1187 | -52.1169
-9.5 | -0.4605 | 0.00888 | -0.1183 | -51.8581
-9 | -0.4032 | 0.0083 | -0.1178 | -48.5783
-8.5 | -0.3455 | 0.00784 | -0.1174 | -44.0689
-8 | -0.2879 | 0.00729 | -0.1169 | -39.4925
-7.5 | -0.2297 | 0.00695 | -0.1165 | -33.0504
-7 | -0.1716 | 0.00655 | -0.1161 | -26.1985
-6.5 | -0.1133 | 0.00632 | -0.1157 | -17.9272
-6 | -0.055 | 0.00606 | -0.1153 | -9.0759
-5.5 | 0.0034 | 0.0059 | -0.1149 | 0.57627
-5 | 0.0618 | 0.00578 | -0.1146 | 10.692
-4.5 | 0.1202 | 0.00561 | -0.1143 | 21.426
-4 | 0.1785 | 0.00552 | -0.114 | 32.337
-3.5 | 0.2365 | 0.00553 | -0.1137 | 42.7667
-3 | 0.2946 | 0.00553 | -0.1134 | 53.2731
-2.5 | 0.3526 | 0.00552 | -0.1132 | 63.8768
-2 | 0.4105 | 0.00552 | -0.113 | 74.3659
-1.5 | 0.4684 | 0.00557 | -0.1127 | 84.0934
-1 | 0.5261 | 0.00563 | -0.1126 | 93.4458
-0.5 | 0.584 | 0.00563 | -0.1124 | 103.73
0 | 0.6417 | 0.00567 | -0.1122 | 113.1746
0.5 | 0.6994 | 0.00572 | -0.1121 | 122.2727
1 | 0.7569 | 0.00575 | -0.112 | 131.6348
1.5 | 0.8145 | 0.00579 | -0.1119 | 140.6736
2 | 0.8717 | 0.0059 | -0.1118 | 147.7458
2.5 | 0.9289 | 0.00601 | -0.1117 | 154.5591
3 | 0.9856 | 0.00618 | -0.1116 | 159.4822
3.5 | 1.0421 | 0.00637 | -0.1115 | 163.595
4 | 1.098 | 0.00663 | -0.1113 | 165.6109
4.5 | 1.1506 | 0.00741 | -0.1107 | 155.2767
5 | 1.2063 | 0.00765 | -0.1106 | 157.6863
5.5 | 1.2621 | 0.00783 | -0.1104 | 161.1877
6 | 1.3173 | 0.00808 | -0.1102 | 163.0322
6.5 | 1.3726 | 0.00827 | -0.1101 | 165.9734
7 | 1.4256 | 0.00759 | -0.1099 | 187.8261
7.5 | 1.4808 | 0.00783 | -0.1098 | 189.1188
8 | 1.5342 | 0.00825 | -0.1094 | 185.9636
8.5 | 1.5809 | 0.00947 | -0.1081 | 166.9377
9 | 1.6279 | 0.01056 | -0.1068 | 154.1572
9.5 | 1.6789 | 0.01109 | -0.1062 | 151.3886
10 | 1.729 | 0.01165 | -0.1054 | 148.412
10.5 | 1.7787 | 0.0122 | -0.1046 | 145.7951
11 | 1.8269 | 0.01284 | -0.1037 | 142.2819
11.5 | 1.8745 | 0.01345 | -0.1026 | 139.368
12 | 1.9202 | 0.01417 | -0.1014 | 135.5116
12.5 | 1.9639 | 0.01496 | -0.0998 | 131.2767
13 | 2.0064 | 0.01573 | -0.0982 | 127.5524
13.5 | 2.0457 | 0.01663 | -0.096 | 123.0126
14 | 2.0796 | 0.01769 | -0.0931 | 117.5579
14.5 | 2.0998 | 0.01893 | -0.088 | 110.9245
15 | 2.1186 | 0.0205 | -0.0835 | 103.3463
15.5 | 2.1364 | 0.02257 | -0.08 | 94.6566
16 | 2.1516 | 0.02523 | -0.0772 | 85.2794
16.5 | 2.1627 | 0.02862 | -0.0749 | 75.566
17 | 2.1685 | 0.03293 | -0.0734 | 65.8518
17.5 | 2.1672 | 0.03823 | -0.0722 | 56.6885
18 | 2.157 | 0.04464 | -0.0713 | 48.3199
18.5 | 2.1405 | 0.05207 | -0.071 | 41.1081
19 | 2.1184 | 0.06057 | -0.0713 | 34.9744
19.5 | 2.0915 | 0.06995 | -0.0722 | 29.8999
20 | 2.0611 | 0.08009 | -0.0737 | 25.7348

## 125. Re 14M Mach 0.25 (1)
BIGFOIL.COM POLAR EXPORT
goe265
GOE 265 |  |  |  | Cl Max: | 2.006 | at alpha= | 12.5 | deg
JavaFoil+Calcfoil stall+Eppler ext transition |  |  |  | L/D Max: | 141.202 | at alpha= | 3.5 | deg
Re: | 14000000 |  |  | Cd Min: | 0.0057 | at alpha= | -3.5 | deg
Mach: | 0.25 |  |  | Cl=0 at alpha= | -6.3605 | deg
|  |  |  | @ Cl=0.1, Cd= | 0.030528
|  |  |  | @ Cl=0.4, Cd= | 0.006255
|  |  |  | @ Cl=0.6, Cd= | 0.0070488
alpha (deg) | Cl | Cd | Cm | Cl/Cd
-17 | -0.053 | 0.1412 | -0.047 | -0.374
-16.5 | -0.117 | 0.14091 | -0.046 | -0.83
-16 | -0.158 | 0.13644 | -0.045 | -1.158
-15.5 | -0.19 | 0.13611 | -0.044 | -1.395
-15 | -0.217 | 0.12476 | -0.045 | -1.739
-14.5 | -0.24 | 0.11615 | -0.046 | -2.068
-14 | -0.26 | 0.10629 | -0.047 | -2.442
-13.5 | -0.275 | 0.09837 | -0.048 | -2.794
-13 | -0.286 | 0.09021 | -0.05 | -3.17
-12.5 | -0.292 | 0.08412 | -0.051 | -3.475
-12 | -0.294 | 0.07883 | -0.051 | -3.724
-11.5 | -0.29 | 0.07275 | -0.053 | -3.986
-11 | -0.282 | 0.06681 | -0.055 | -4.217
-10.5 | -0.268 | 0.06214 | -0.056 | -4.312
-10 | -0.25 | 0.05611 | -0.059 | -4.456
-9.5 | -0.227 | 0.05313 | -0.06 | -4.264
-9 | -0.199 | 0.04887 | -0.062 | -4.079
-8.5 | -0.168 | 0.04586 | -0.063 | -3.659
-8 | -0.132 | 0.0431 | -0.064 | -3.056
-7.5 | -0.093 | 0.04086 | -0.064 | -2.287
-7 | -0.053 | 0.03864 | -0.065 | -1.384
-6.5 | -0.012 | 0.0362 | -0.067 | -0.331
-6 | 0.031 | 0.03389 | -0.068 | 0.916
-5.5 | 0.076 | 0.03152 | -0.07 | 2.396
-5 | 0.121 | 0.02966 | -0.072 | 4.086
-4.5 | 0.169 | 0.02669 | -0.075 | 6.335
-4 | 0.256 | 0.00654 | -0.105 | 39.195
-3.5 | 0.314 | 0.0057 | -0.106 | 55.037
-3 | 0.371 | 0.00643 | -0.106 | 57.785
-2.5 | 0.429 | 0.00608 | -0.107 | 70.615
-2 | 0.488 | 0.00691 | -0.108 | 70.589
-1.5 | 0.547 | 0.00695 | -0.108 | 78.638
-1 | 0.606 | 0.00706 | -0.109 | 85.805
-0.5 | 0.666 | 0.0072 | -0.11 | 92.473
0 | 0.73 | 0.00633 | -0.11 | 115.298
0.5 | 0.788 | 0.00738 | -0.111 | 106.779
1 | 0.847 | 0.00753 | -0.112 | 112.606
1.5 | 0.907 | 0.00771 | -0.113 | 117.577
2 | 0.966 | 0.00897 | -0.113 | 107.62
2.5 | 1.025 | 0.00918 | -0.114 | 111.696
3 | 1.084 | 0.00794 | -0.115 | 136.626
3.5 | 1.143 | 0.0081 | -0.115 | 141.202
4 | 1.202 | 0.01 | -0.116 | 120.285
4.5 | 1.261 | 0.01015 | -0.117 | 124.255
5 | 1.32 | 0.01064 | -0.118 | 124.108
5.5 | 1.379 | 0.01081 | -0.118 | 127.529
6 | 1.437 | 0.01131 | -0.119 | 127.085
6.5 | 1.496 | 0.0109 | -0.12 | 137.243
7 | 1.554 | 0.01134 | -0.12 | 136.947
7.5 | 1.611 | 0.01173 | -0.121 | 137.353
8 | 1.668 | 0.01221 | -0.122 | 136.622
8.5 | 1.72 | 0.01263 | -0.123 | 136.272
9 | 1.772 | 0.01337 | -0.124 | 132.561
9.5 | 1.821 | 0.01441 | -0.124 | 126.375
10 | 1.869 | 0.01381 | -0.125 | 135.281
10.5 | 1.914 | 0.01715 | -0.126 | 111.601
11 | 1.957 | 0.01837 | -0.127 | 106.525
11.5 | 1.989 | 0.0197 | -0.127 | 100.971
12 | 2.003 | 0.01732 | -0.128 | 115.657
12.5 | 2.006 | 0.02204 | -0.129 | 91.021
13 | 1.952 | 0.02455 | -0.127 | 79.52
13.5 | 1.917 | 0.0271 | -0.126 | 70.733
14 | 1.866 | 0.03036 | -0.126 | 61.444
14.5 | 1.802 | 0.0343 | -0.125 | 52.549
15 | 1.727 | 0.03908 | -0.124 | 44.184
15.5 | 1.646 | 0.04376 | -0.123 | 37.61
16 | 1.552 | 0.0499 | -0.123 | 31.098
16.5 | 1.447 | 0.05668 | -0.122 | 25.539
17 | 1.334 | 0.06597 | -0.12 | 20.22
17.5 | 1.225 | 0.06924 | -0.121 | 17.697

## 126. Re 14M Mach 0.25 (2)
BIGFOIL.COM POLAR EXPORT
goe265
GOE 265 |  |  |  | Cl Max: | 2.1429 | at alpha= | 15.5 | deg
XFOIL ncrit=9 |  |  |  | L/D Max: | 188.188 | at alpha= | 7.5 | deg
Re: | 14000000 |  |  | Cd Min: | 0.11947 | at alpha= | 20 | deg
Mach: | 0.25 |  |  | Cl=0 at alpha= | -5.4548 | deg
|  |  |  | @ Cl=0.1, Cd= | 0.0058167
|  |  |  | @ Cl=0.4, Cd= | 0.0055936
|  |  |  | @ Cl=0.6, Cd= | 0.0056888
alpha (deg) | Cl | Cd | Cm | Cl/Cd
-8.5 | -0.3787 | 0.00995 | -0.1257 | -38.0603
-8 | -0.3172 | 0.00862 | -0.1248 | -36.7981
-7.5 | -0.2547 | 0.00788 | -0.1238 | -32.3223
-7 | -0.1923 | 0.00721 | -0.1229 | -26.6713
-6.5 | -0.1299 | 0.00673 | -0.1219 | -19.3016
-6 | -0.0676 | 0.0064 | -0.1211 | -10.5625
-5.5 | -0.0056 | 0.00611 | -0.1203 | -0.91653
-5 | 0.0564 | 0.00593 | -0.1195 | 9.511
-4.5 | 0.118 | 0.00577 | -0.1189 | 20.4506
-4 | 0.1794 | 0.00562 | -0.1183 | 31.9217
-3.5 | 0.2403 | 0.0056 | -0.1178 | 42.9107
-2.5 | 0.3616 | 0.0056 | -0.1169 | 64.5714
-2 | 0.422 | 0.00559 | -0.1165 | 75.4919
-1.5 | 0.4822 | 0.00563 | -0.1162 | 85.6483
-0.5 | 0.6024 | 0.00569 | -0.1156 | 105.8699
0 | 0.6624 | 0.00572 | -0.1154 | 115.8042
0.5 | 0.7223 | 0.00576 | -0.1152 | 125.3993
1 | 0.782 | 0.00582 | -0.115 | 134.3643
1.5 | 0.8418 | 0.00587 | -0.1149 | 143.4072
2 | 0.9013 | 0.00596 | -0.1147 | 151.2248
2.5 | 0.9606 | 0.0061 | -0.1145 | 157.4754
3 | 1.0196 | 0.00629 | -0.1143 | 162.0986
3.5 | 1.0782 | 0.00651 | -0.1141 | 165.6221
4 | 1.1329 | 0.00734 | -0.1134 | 154.346
4.5 | 1.1908 | 0.00764 | -0.113 | 155.8639
5 | 1.2494 | 0.00783 | -0.1127 | 159.5658
5.5 | 1.3076 | 0.00805 | -0.1124 | 162.4348
6 | 1.3656 | 0.0083 | -0.112 | 164.5301
6.5 | 1.4239 | 0.00849 | -0.1117 | 167.715
7 | 1.4825 | 0.00859 | -0.1114 | 172.5844
7.5 | 1.5375 | 0.00817 | -0.1108 | 188.1885
8.5 | 1.6368 | 0.01054 | -0.1074 | 155.2941
9 | 1.6903 | 0.01119 | -0.1063 | 151.0545
9.5 | 1.7438 | 0.01179 | -0.1051 | 147.905
10 | 1.7966 | 0.01241 | -0.1037 | 144.7703
10.5 | 1.8476 | 0.01314 | -0.1021 | 140.6088
11 | 1.8979 | 0.01385 | -0.1004 | 137.0325
11.5 | 1.9456 | 0.0147 | -0.0983 | 132.3537
12 | 1.991 | 0.01562 | -0.0958 | 127.4648
12.5 | 2.0334 | 0.0166 | -0.093 | 122.494
13 | 2.0656 | 0.01779 | -0.0885 | 116.1102
13.5 | 2.085 | 0.01939 | -0.0826 | 107.5297
14 | 2.1045 | 0.02156 | -0.0782 | 97.6113
14.5 | 2.1227 | 0.02435 | -0.0748 | 87.1745
15 | 2.1359 | 0.02804 | -0.0722 | 76.1733
15.5 | 2.1429 | 0.03279 | -0.0705 | 65.3522
16 | 2.1411 | 0.03866 | -0.0692 | 55.3828
16.5 | 2.1284 | 0.04578 | -0.0682 | 46.4919
17 | 2.1074 | 0.05406 | -0.0679 | 38.9826
17.5 | 2.0798 | 0.06347 | -0.0682 | 32.7682
18 | 2.0488 | 0.07355 | -0.0692 | 27.8559
18.5 | 2.0103 | 0.08492 | -0.0711 | 23.6729
19 | 1.9752 | 0.09616 | -0.0734 | 20.5408
19.5 | 1.9392 | 0.10772 | -0.0763 | 18.0022
20 | 1.9044 | 0.11947 | -0.08 | 15.9404

## 127. Re 14M Mach 0.50 (1)
BIGFOIL.COM POLAR EXPORT
goe265
GOE 265 |  |  |  | Cl Max: | 1.902 | at alpha= | 9 | deg
JavaFoil+Calcfoil stall+Eppler ext transition |  |  |  | L/D Max: | 143.627 | at alpha= | 5 | deg
Re: | 14000000 |  |  | Cd Min: | 0.0068 | at alpha= | 1 | deg
Mach: | 0.5 |  |  | Cl=0 at alpha= | -6.375 | deg
|  |  |  | @ Cl=0.1, Cd= | 0.035319
|  |  |  | @ Cl=0.4, Cd= | 0.023323
|  |  |  | @ Cl=0.6, Cd= | 0.0071546
alpha (deg) | Cl | Cd | Cm | Cl/Cd
-20 | -0.626 | 0.14634 | -0.059 | -4.276
-19.5 | -0.605 | 0.14184 | -0.059 | -4.262
-19 | -0.583 | 0.13635 | -0.06 | -4.277
-18.5 | -0.562 | 0.13212 | -0.06 | -4.252
-18 | -0.54 | 0.13671 | -0.06 | -3.952
-17.5 | -0.519 | 0.13007 | -0.06 | -3.987
-17 | -0.497 | 0.11945 | -0.06 | -4.16
-16.5 | -0.475 | 0.11806 | -0.06 | -4.02
-16 | -0.452 | 0.1134 | -0.06 | -3.989
-15.5 | -0.43 | 0.10518 | -0.06 | -4.092
-15 | -0.408 | 0.10119 | -0.06 | -4.03
-14.5 | -0.384 | 0.10158 | -0.058 | -3.785
-14 | -0.362 | 0.09782 | -0.058 | -3.697
-13.5 | -0.339 | 0.09485 | -0.058 | -3.573
-13 | -0.316 | 0.09096 | -0.058 | -3.475
-12.5 | -0.293 | 0.08651 | -0.058 | -3.388
-12 | -0.27 | 0.07886 | -0.058 | -3.425
-11.5 | -0.247 | 0.08126 | -0.058 | -3.037
-11 | -0.224 | 0.07334 | -0.059 | -3.048
-10.5 | -0.2 | 0.0765 | -0.059 | -2.614
-10 | -0.176 | 0.07017 | -0.059 | -2.513
-9.5 | -0.153 | 0.06424 | -0.059 | -2.376
-9 | -0.129 | 0.05884 | -0.06 | -2.189
-8.5 | -0.105 | 0.05496 | -0.061 | -1.907
-8 | -0.081 | 0.05098 | -0.063 | -1.582
-7.5 | -0.056 | 0.04712 | -0.064 | -1.195
-7 | -0.032 | 0.04242 | -0.067 | -0.751
-6.5 | -0.01 | 0.04072 | -0.067 | -0.253
-6 | 0.03 | 0.03921 | -0.068 | 0.758
-5.5 | 0.076 | 0.03649 | -0.07 | 2.082
-5 | 0.126 | 0.03405 | -0.072 | 3.689
-4.5 | 0.177 | 0.03205 | -0.074 | 5.535
-4 | 0.231 | 0.02932 | -0.077 | 7.889
-3.5 | 0.286 | 0.02745 | -0.08 | 10.433
-3 | 0.342 | 0.02609 | -0.082 | 13.118
-2.5 | 0.403 | 0.02318 | -0.087 | 17.372
-2 | 0.542 | 0.00712 | -0.12 | 76.053
-1.5 | 0.609 | 0.00716 | -0.121 | 85.036
-1 | 0.676 | 0.00735 | -0.122 | 91.909
-0.5 | 0.743 | 0.00747 | -0.123 | 99.372
0 | 0.814 | 0.00761 | -0.123 | 107.019
0.5 | 0.88 | 0.00781 | -0.124 | 112.617
1 | 0.946 | 0.0068 | -0.125 | 139.141
1.5 | 1.011 | 0.00937 | -0.126 | 107.963
2 | 1.077 | 0.00973 | -0.127 | 110.733
2.5 | 1.143 | 0.0084 | -0.127 | 136.113
3 | 1.208 | 0.01048 | -0.128 | 115.234
3.5 | 1.273 | 0.01092 | -0.129 | 116.618
4 | 1.337 | 0.01134 | -0.13 | 117.983
4.5 | 1.401 | 0.01174 | -0.131 | 119.378
5 | 1.465 | 0.0102 | -0.132 | 143.627
5.5 | 1.528 | 0.01073 | -0.132 | 142.399
6 | 1.59 | 0.01327 | -0.133 | 119.842
6.5 | 1.651 | 0.01325 | -0.134 | 124.649
7 | 1.711 | 0.01391 | -0.135 | 123
7.5 | 1.77 | 0.01462 | -0.136 | 121.05
8 | 1.824 | 0.01531 | -0.136 | 119.143
8.5 | 1.867 | 0.01345 | -0.137 | 138.827
9 | 1.902 | 0.01878 | -0.138 | 101.295
9.5 | 1.866 | 0.02335 | -0.134 | 79.894
10 | 1.855 | 0.02671 | -0.134 | 69.448
10.5 | 1.817 | 0.03063 | -0.133 | 59.299
11 | 1.732 | 0.03588 | -0.131 | 48.269
11.5 | 1.066 | 0.06655 | -0.121 | 16.016
12 | 1.11 | 0.0598 | -0.125 | 18.568
12.5 | 1.112 | 0.07915 | -0.119 | 14.052
13 | 1.169 | 0.06604 | -0.125 | 17.706
13.5 | 1.18 | 0.07996 | -0.121 | 14.752
14 | 1.134 | 0.12624 | -0.095 | 8.986

## 128. Re 14M Mach 0.50 (2)
BIGFOIL.COM POLAR EXPORT
goe265
GOE 265 |  |  |  | Cl Max: | 2.1033 | at alpha= | 11 | deg
XFOIL ncrit=9 |  |  |  | L/D Max: | 185.37 | at alpha= | 7.5 | deg
Re: | 14000000 |  |  | Cd Min: | 0.26586 | at alpha= | -20 | deg
Mach: | 0.5 |  |  | Cl=0 at alpha= | -5.2245 | deg
|  |  |  | @ Cl=0.1, Cd= | 0.0071633
|  |  |  | @ Cl=0.4, Cd= | 0.0060294
|  |  |  | @ Cl=0.6, Cd= | 0.0059121
alpha (deg) | Cl | Cd | Cm | Cl/Cd
-20 | -0.6923 | 0.26586 | 0.0627 | -2.604
-19.5 | -0.6695 | 0.25718 | 0.0576 | -2.6032
-19 | -0.6469 | 0.24847 | 0.0527 | -2.6035
-18.5 | -0.624 | 0.24095 | 0.048 | -2.5897
-18 | -0.6004 | 0.2341 | 0.0436 | -2.5647
-17.5 | -0.5769 | 0.22692 | 0.0392 | -2.5423
-17 | -0.5538 | 0.21942 | 0.0348 | -2.5239
-16.5 | -0.5314 | 0.21162 | 0.0306 | -2.5111
-16 | -0.5097 | 0.20366 | 0.0264 | -2.5027
-15.5 | -0.4919 | 0.19607 | 0.0233 | -2.5088
-14.5 | -0.4523 | 0.18006 | 0.0154 | -2.5119
-14 | -0.4305 | 0.17352 | 0.0119 | -2.481
-13.5 | -0.4091 | 0.16688 | 0.0086 | -2.4515
-13 | -0.3891 | 0.15982 | 0.0053 | -2.4346
-12.5 | -0.3713 | 0.15238 | 0.002 | -2.4367
-12 | -0.3564 | 0.14408 | -0.0015 | -2.4736
-11.5 | -0.3414 | 0.13629 | -0.0048 | -2.505
-11 | -0.3249 | 0.12916 | -0.008 | -2.5155
-10.5 | -0.3059 | 0.12276 | -0.011 | -2.4919
-10 | -0.289 | 0.11596 | -0.0141 | -2.4922
-9.5 | -0.277 | 0.10815 | -0.0177 | -2.5613
-9 | -0.2615 | 0.10128 | -0.0211 | -2.582
-8.5 | -0.2531 | 0.09312 | -0.0257 | -2.718
-8 | -0.2348 | 0.08696 | -0.0293 | -2.7001
-7.5 | -0.2228 | 0.07971 | -0.0344 | -2.7951
-7 | -0.2009 | 0.07142 | -0.0445 | -2.8129
-6.5 | -0.161 | 0.06367 | -0.056 | -2.5287
-6 | -0.1106 | 0.05422 | -0.0719 | -2.0398
-5.5 | -0.0437 | 0.0423 | -0.094 | -1.0331
-5 | 0.0356 | 0.01663 | -0.1361 | 2.1407
-4.5 | 0.0962 | 0.00719 | -0.142 | 13.3797
-4 | 0.1745 | 0.00664 | -0.1394 | 26.2801
-3.5 | 0.2509 | 0.00622 | -0.1373 | 40.3376
-3 | 0.3254 | 0.00611 | -0.1354 | 53.257
-2.5 | 0.399 | 0.00603 | -0.1339 | 66.1692
-2 | 0.4715 | 0.00599 | -0.1326 | 78.7145
-1.5 | 0.5434 | 0.00592 | -0.1315 | 91.7905
-1 | 0.6146 | 0.00591 | -0.1306 | 103.9932
-0.5 | 0.6856 | 0.00593 | -0.1298 | 115.6155
0 | 0.7561 | 0.00597 | -0.1292 | 126.6499
0.5 | 0.8262 | 0.00605 | -0.1286 | 136.562
1 | 0.8963 | 0.00612 | -0.1281 | 146.4542
1.5 | 0.9663 | 0.0062 | -0.1276 | 155.8548
2 | 1.0361 | 0.00637 | -0.127 | 162.6531
2.5 | 1.1051 | 0.00666 | -0.1263 | 165.9309
3 | 1.168 | 0.00766 | -0.1248 | 152.4804
3.5 | 1.2372 | 0.00796 | -0.1239 | 155.4271
4 | 1.3073 | 0.0082 | -0.123 | 159.4268
4.5 | 1.3774 | 0.0085 | -0.1219 | 162.0471
5 | 1.4481 | 0.00878 | -0.1207 | 164.9317
5.5 | 1.5193 | 0.00907 | -0.1194 | 167.5083
6 | 1.5913 | 0.00935 | -0.1178 | 170.1925
6.5 | 1.6638 | 0.00965 | -0.1161 | 172.4145
7 | 1.7368 | 0.00996 | -0.1141 | 174.3775
7.5 | 1.8055 | 0.00974 | -0.1116 | 185.3696
8 | 1.8439 | 0.01247 | -0.1052 | 147.8669
8.5 | 1.9072 | 0.01343 | -0.1012 | 142.0104
9 | 1.9672 | 0.01451 | -0.0965 | 135.5755
9.5 | 2.0185 | 0.01576 | -0.0904 | 128.0774
10 | 2.0543 | 0.01755 | -0.083 | 117.0541
10.5 | 2.0858 | 0.02041 | -0.0772 | 102.195
11 | 2.1033 | 0.0252 | -0.0729 | 83.4643
11.5 | 2.094 | 0.03292 | -0.0705 | 63.6087
12 | 2.058 | 0.04271 | -0.0687 | 48.1854
12.5 | 2.0085 | 0.05365 | -0.0677 | 37.4371
13 | 1.9538 | 0.06536 | -0.0679 | 29.8929
13.5 | 1.8996 | 0.07767 | -0.0693 | 24.4573
14 | 1.8477 | 0.09029 | -0.0717 | 20.4641
14.5 | 1.798 | 0.10324 | -0.075 | 17.4157
15 | 1.7526 | 0.11628 | -0.0792 | 15.0722
15.5 | 1.7098 | 0.12957 | -0.0845 | 13.196
16 | 1.6728 | 0.14298 | -0.0908 | 11.6995

## 129. Re 16M Mach 0.00 (1)
BIGFOIL.COM POLAR EXPORT
goe265
GOE 265 |  |  |  | Cl Max: | 2.023 | at alpha= | 13.5 | deg
JavaFoil+Calcfoil stall+Eppler ext transition |  |  |  | L/D Max: | 163.968 | at alpha= | 9 | deg
Re: | 16000000 |  |  | Cd Min: | 0.00583 | at alpha= | -3 | deg
Mach: | 0 |  |  | Cl=0 at alpha= | -6.3605 | deg
|  |  |  | @ Cl=0.1, Cd= | 0.026951
|  |  |  | @ Cl=0.4, Cd= | 0.0064359
|  |  |  | @ Cl=0.6, Cd= | 0.0067755
alpha (deg) | Cl | Cd | Cm | Cl/Cd
-20 | -0.329 | 0.17233 | -0.045 | -1.911
-19.5 | -0.338 | 0.16427 | -0.046 | -2.059
-19 | -0.347 | 0.15663 | -0.046 | -2.216
-18.5 | -0.355 | 0.14998 | -0.046 | -2.37
-18 | -0.363 | 0.14129 | -0.047 | -2.571
-17.5 | -0.37 | 0.13493 | -0.047 | -2.745
-17 | -0.377 | 0.12724 | -0.047 | -2.96
-16.5 | -0.382 | 0.12139 | -0.048 | -3.145
-16 | -0.386 | 0.11414 | -0.048 | -3.38
-15.5 | -0.388 | 0.10797 | -0.049 | -3.596
-15 | -0.389 | 0.10207 | -0.049 | -3.811
-14.5 | -0.388 | 0.09591 | -0.05 | -4.046
-14 | -0.385 | 0.09062 | -0.051 | -4.247
-13.5 | -0.379 | 0.08591 | -0.051 | -4.412
-13 | -0.371 | 0.08204 | -0.052 | -4.519
-12.5 | -0.36 | 0.07624 | -0.052 | -4.72
-12 | -0.346 | 0.0719 | -0.053 | -4.816
-11.5 | -0.33 | 0.06625 | -0.055 | -4.983
-11 | -0.31 | 0.062 | -0.056 | -5.005
-10.5 | -0.288 | 0.05736 | -0.058 | -5.022
-10 | -0.263 | 0.05298 | -0.06 | -4.958
-9.5 | -0.234 | 0.0499 | -0.061 | -4.689
-9 | -0.203 | 0.04697 | -0.061 | -4.312
-8.5 | -0.169 | 0.04404 | -0.063 | -3.833
-8 | -0.132 | 0.04116 | -0.064 | -3.201
-7.5 | -0.093 | 0.03884 | -0.065 | -2.397
-7 | -0.053 | 0.03672 | -0.066 | -1.445
-6.5 | -0.012 | 0.03456 | -0.067 | -0.343
-6 | 0.031 | 0.03238 | -0.068 | 0.944
-5.5 | 0.075 | 0.02919 | -0.071 | 2.553
-5 | 0.121 | 0.02507 | -0.076 | 4.814
-4.5 | 0.195 | 0.00595 | -0.101 | 32.77
-4 | 0.249 | 0.00598 | -0.102 | 41.73
-3.5 | 0.305 | 0.00631 | -0.103 | 48.302
-3 | 0.361 | 0.00583 | -0.103 | 61.864
-2.5 | 0.417 | 0.0067 | -0.104 | 62.182
-2 | 0.473 | 0.00675 | -0.104 | 70.105
-1.5 | 0.53 | 0.0066 | -0.105 | 80.343
-1 | 0.587 | 0.00691 | -0.106 | 84.96
-0.5 | 0.645 | 0.00631 | -0.106 | 102.285
0 | 0.707 | 0.00628 | -0.107 | 112.51
0.5 | 0.764 | 0.00635 | -0.108 | 120.198
1 | 0.821 | 0.00733 | -0.108 | 111.998
1.5 | 0.878 | 0.00839 | -0.109 | 104.702
2 | 0.936 | 0.00863 | -0.11 | 108.36
2.5 | 0.993 | 0.00885 | -0.11 | 112.276
3 | 1.051 | 0.00905 | -0.111 | 116.155
3.5 | 1.108 | 0.00789 | -0.112 | 140.421
4 | 1.165 | 0.00956 | -0.113 | 121.91
4.5 | 1.223 | 0.00974 | -0.113 | 125.503
5 | 1.28 | 0.01011 | -0.114 | 126.666
5.5 | 1.337 | 0.01028 | -0.115 | 130.063
6 | 1.394 | 0.01069 | -0.115 | 130.487
6.5 | 1.451 | 0.01022 | -0.116 | 142.053
7 | 1.508 | 0.0106 | -0.117 | 142.213
7.5 | 1.565 | 0.011 | -0.117 | 142.248
8 | 1.62 | 0.01135 | -0.118 | 142.774
8.5 | 1.673 | 0.01171 | -0.119 | 142.929
9 | 1.725 | 0.01052 | -0.12 | 163.968
9.5 | 1.775 | 0.01364 | -0.12 | 130.175
10 | 1.825 | 0.01272 | -0.121 | 143.402
10.5 | 1.872 | 0.01547 | -0.122 | 121.022
11 | 1.918 | 0.01652 | -0.123 | 116.126
11.5 | 1.957 | 0.01732 | -0.123 | 113.013
12 | 1.983 | 0.01818 | -0.124 | 109.115
12.5 | 2.003 | 0.0161 | -0.125 | 124.39
13 | 2.016 | 0.02039 | -0.126 | 98.879
13.5 | 2.023 | 0.02167 | -0.127 | 93.353
14 | 2.022 | 0.02305 | -0.127 | 87.74
14.5 | 1.974 | 0.02496 | -0.125 | 79.066
15 | 1.944 | 0.02726 | -0.125 | 71.326
15.5 | 1.909 | 0.02968 | -0.125 | 64.315
16 | 1.864 | 0.03317 | -0.124 | 56.204
16.5 | 1.816 | 0.03708 | -0.124 | 48.958
17 | 1.763 | 0.04155 | -0.123 | 42.43
17.5 | 1.72 | 0.04303 | -0.124 | 39.969
18 | 1.664 | 0.04796 | -0.123 | 34.695
18.5 | 1.598 | 0.05596 | -0.122 | 28.557

## 130. Re 16M Mach 0.00 (2)
BIGFOIL.COM POLAR EXPORT
goe265
GOE 265 |  |  |  | Cl Max: | 2.1895 | at alpha= | 17.5 | deg
XFOIL ncrit=9 |  |  |  | L/D Max: | 191.339 | at alpha= | 7.5 | deg
Re: | 16000000 |  |  | Cd Min: | 0.16553 | at alpha= | -15.5 | deg
Mach: | 0 |  |  | Cl=0 at alpha= | -5.5415 | deg
|  |  |  | @ Cl=0.1, Cd= | 0.0055494
|  |  |  | @ Cl=0.4, Cd= | 0.00546
|  |  |  | @ Cl=0.6, Cd= | 0.0055734
alpha (deg) | Cl | Cd | Cm | Cl/Cd
-15.5 | -0.5356 | 0.16553 | 0.0184 | -3.2357
-15 | -0.5467 | 0.152 | 0.0126 | -3.5967
-14.5 | -0.5328 | 0.14614 | 0.0098 | -3.6458
-14 | -0.5185 | 0.14029 | 0.0069 | -3.6959
-13.5 | -0.5048 | 0.13435 | 0.004 | -3.7574
-11.5 | -0.6755 | 0.01179 | -0.1178 | -57.2943
-11 | -0.6209 | 0.01065 | -0.1176 | -58.3005
-10.5 | -0.5653 | 0.00985 | -0.1173 | -57.3909
-10 | -0.5096 | 0.00905 | -0.117 | -56.3094
-9.5 | -0.4536 | 0.0083 | -0.1167 | -54.6506
-9 | -0.3971 | 0.00787 | -0.1163 | -50.4574
-8.5 | -0.3401 | 0.00747 | -0.1159 | -45.5288
-8 | -0.2831 | 0.00699 | -0.1156 | -40.5007
-7.5 | -0.2257 | 0.00669 | -0.1153 | -33.7369
-7 | -0.1683 | 0.00635 | -0.1149 | -26.5039
-6.5 | -0.1107 | 0.00614 | -0.1146 | -18.0293
-6 | -0.053 | 0.0059 | -0.1143 | -8.9831
-5.5 | 0.0048 | 0.00574 | -0.114 | 0.83624
-5 | 0.0626 | 0.00564 | -0.1137 | 11.0993
-4.5 | 0.1204 | 0.0055 | -0.1135 | 21.8909
-4 | 0.1781 | 0.00542 | -0.1132 | 32.8598
-3.5 | 0.2357 | 0.00544 | -0.113 | 43.3272
-2.5 | 0.3509 | 0.00546 | -0.1125 | 64.2674
-2 | 0.4084 | 0.00546 | -0.1123 | 74.7985
-1.5 | 0.4659 | 0.00548 | -0.1122 | 85.0182
-1 | 0.5234 | 0.00553 | -0.112 | 94.6474
-0.5 | 0.5808 | 0.00556 | -0.1119 | 104.4604
0 | 0.6381 | 0.0056 | -0.1117 | 113.9464
0.5 | 0.6955 | 0.00561 | -0.1116 | 123.975
1 | 0.7527 | 0.00565 | -0.1115 | 133.2212
1.5 | 0.8098 | 0.00572 | -0.1115 | 141.5734
2 | 0.8669 | 0.00578 | -0.1114 | 149.9827
2.5 | 0.9235 | 0.00591 | -0.1113 | 156.2606
3 | 0.9799 | 0.00608 | -0.1112 | 161.1678
4 | 1.0908 | 0.00665 | -0.1109 | 164.0301
4.5 | 1.144 | 0.00727 | -0.1104 | 157.359
5 | 1.1994 | 0.00748 | -0.1103 | 160.3476
5.5 | 1.2548 | 0.00766 | -0.1102 | 163.812
6 | 1.3096 | 0.0079 | -0.11 | 165.7722
7 | 1.4196 | 0.00819 | -0.11 | 173.3333
7.5 | 1.4714 | 0.00769 | -0.1097 | 191.3394
8 | 1.5234 | 0.00822 | -0.1093 | 185.3285
8.5 | 1.5683 | 0.00963 | -0.1078 | 162.8557
9 | 1.6185 | 0.01025 | -0.1071 | 157.9024
9.5 | 1.6694 | 0.01074 | -0.1066 | 155.4376
10 | 1.7193 | 0.01127 | -0.106 | 152.5555
10.5 | 1.7688 | 0.01178 | -0.1054 | 150.1528
11 | 1.8169 | 0.01238 | -0.1046 | 146.7609
11.5 | 1.8645 | 0.01295 | -0.1038 | 143.9768
12 | 1.9104 | 0.01362 | -0.1027 | 140.2643
12.5 | 1.9548 | 0.01434 | -0.1015 | 136.318
13 | 1.9981 | 0.01505 | -0.1001 | 132.7641
13.5 | 2.0388 | 0.01586 | -0.0984 | 128.5498
14 | 2.0756 | 0.01681 | -0.0962 | 123.4741
14.5 | 2.1074 | 0.01784 | -0.0932 | 118.1278
15 | 2.1273 | 0.01899 | -0.0882 | 112.0221
15.5 | 2.1457 | 0.02055 | -0.084 | 104.4136
16 | 2.1626 | 0.02263 | -0.0806 | 95.5634
16.5 | 2.1766 | 0.02528 | -0.0778 | 86.0997
17 | 2.186 | 0.02871 | -0.0756 | 76.1407
17.5 | 2.1895 | 0.03314 | -0.074 | 66.0682
18 | 2.187 | 0.03846 | -0.0729 | 56.8643
18.5 | 2.1777 | 0.04466 | -0.072 | 48.7618
19 | 2.1622 | 0.0519 | -0.0717 | 41.6609
19.5 | 2.1427 | 0.05997 | -0.072 | 35.7295
20 | 2.1194 | 0.06877 | -0.0727 | 30.8187

## 131. Re 16M Mach 0.10 (1)
BIGFOIL.COM POLAR EXPORT
goe265
GOE 265 |  |  |  | Cl Max: | 2.019 | at alpha= | 13.5 | deg
JavaFoil+Calcfoil stall+Eppler ext transition |  |  |  | L/D Max: | 163.972 | at alpha= | 9 | deg
Re: | 16000000 |  |  | Cd Min: | 0.00577 | at alpha= | -3 | deg
Mach: | 0.1 |  |  | Cl=0 at alpha= | -6.3605 | deg
|  |  |  | @ Cl=0.1, Cd= | 0.027863
|  |  |  | @ Cl=0.4, Cd= | 0.0063967
|  |  |  | @ Cl=0.6, Cd= | 0.0068097
alpha (deg) | Cl | Cd | Cm | Cl/Cd
-19.5 | -0.303 | 0.16849 | -0.046 | -1.796
-19 | -0.313 | 0.15837 | -0.046 | -1.977
-18.5 | -0.323 | 0.15277 | -0.046 | -2.116
-18 | -0.333 | 0.1464 | -0.046 | -2.275
-17.5 | -0.342 | 0.13753 | -0.046 | -2.489
-17 | -0.351 | 0.13073 | -0.047 | -2.682
-16.5 | -0.358 | 0.12428 | -0.047 | -2.881
-16 | -0.364 | 0.117 | -0.048 | -3.114
-15.5 | -0.369 | 0.11141 | -0.049 | -3.313
-15 | -0.372 | 0.10343 | -0.049 | -3.599
-14.5 | -0.373 | 0.09755 | -0.05 | -3.827
-14 | -0.372 | 0.09192 | -0.051 | -4.048
-13.5 | -0.368 | 0.08709 | -0.051 | -4.229
-13 | -0.362 | 0.08195 | -0.052 | -4.418
-12.5 | -0.353 | 0.0778 | -0.052 | -4.535
-12 | -0.341 | 0.07139 | -0.054 | -4.779
-11.5 | -0.326 | 0.06661 | -0.055 | -4.893
-11 | -0.307 | 0.06291 | -0.056 | -4.883
-10.5 | -0.286 | 0.05775 | -0.058 | -4.952
-10 | -0.262 | 0.0533 | -0.06 | -4.906
-9.5 | -0.233 | 0.05016 | -0.061 | -4.654
-9 | -0.202 | 0.04728 | -0.061 | -4.279
-8.5 | -0.169 | 0.04417 | -0.063 | -3.822
-8 | -0.132 | 0.04141 | -0.064 | -3.185
-7.5 | -0.093 | 0.0391 | -0.065 | -2.384
-7 | -0.053 | 0.03695 | -0.066 | -1.439
-6.5 | -0.012 | 0.03477 | -0.067 | -0.341
-6 | 0.031 | 0.03256 | -0.068 | 0.941
-5.5 | 0.075 | 0.02973 | -0.071 | 2.51
-5 | 0.12 | 0.02637 | -0.075 | 4.568
-4.5 | 0.196 | 0.00593 | -0.102 | 33.023
-4 | 0.251 | 0.00595 | -0.102 | 42.095
-3.5 | 0.306 | 0.00631 | -0.103 | 48.551
-3 | 0.362 | 0.00577 | -0.104 | 62.776
-2.5 | 0.419 | 0.00671 | -0.104 | 62.377
-2 | 0.476 | 0.00676 | -0.105 | 70.337
-1.5 | 0.533 | 0.00661 | -0.106 | 80.668
-1 | 0.59 | 0.00692 | -0.106 | 85.252
-0.5 | 0.648 | 0.00628 | -0.107 | 103.227
0 | 0.71 | 0.00625 | -0.108 | 113.578
0.5 | 0.768 | 0.00635 | -0.108 | 120.958
1 | 0.825 | 0.00737 | -0.109 | 111.899
1.5 | 0.883 | 0.00841 | -0.11 | 104.957
2 | 0.94 | 0.00866 | -0.11 | 108.61
2.5 | 0.998 | 0.00887 | -0.111 | 112.512
3 | 1.056 | 0.0091 | -0.112 | 115.996
3.5 | 1.113 | 0.00789 | -0.112 | 141.161
4 | 1.171 | 0.00959 | -0.113 | 122.102
4.5 | 1.229 | 0.00976 | -0.114 | 125.852
5 | 1.286 | 0.01014 | -0.115 | 126.882
5.5 | 1.344 | 0.01034 | -0.115 | 129.913
6 | 1.401 | 0.01076 | -0.116 | 130.158
6.5 | 1.458 | 0.01031 | -0.116 | 141.49
7 | 1.515 | 0.0107 | -0.117 | 141.611
7.5 | 1.572 | 0.0111 | -0.118 | 141.654
8 | 1.628 | 0.01145 | -0.119 | 142.155
8.5 | 1.68 | 0.01179 | -0.119 | 142.485
9 | 1.732 | 0.01056 | -0.12 | 163.972
9.5 | 1.783 | 0.01378 | -0.121 | 129.409
10 | 1.832 | 0.01283 | -0.122 | 142.764
10.5 | 1.879 | 0.01565 | -0.123 | 120.072
11 | 1.925 | 0.01673 | -0.123 | 115.03
11.5 | 1.963 | 0.01756 | -0.124 | 111.799
12 | 1.988 | 0.01845 | -0.125 | 107.697
12.5 | 2.005 | 0.01631 | -0.126 | 122.955
13 | 2.016 | 0.02046 | -0.127 | 98.543
13.5 | 2.019 | 0.02191 | -0.127 | 92.181
14 | 2.015 | 0.02337 | -0.128 | 86.22
14.5 | 1.955 | 0.02591 | -0.126 | 75.431
15 | 1.92 | 0.02835 | -0.125 | 67.732
15.5 | 1.877 | 0.0315 | -0.125 | 59.568
16 | 1.83 | 0.0348 | -0.124 | 52.597
16.5 | 1.774 | 0.03944 | -0.123 | 44.972
17 | 1.717 | 0.04388 | -0.123 | 39.139
17.5 | 1.669 | 0.04532 | -0.124 | 36.814
18 | 1.597 | 0.05401 | -0.122 | 29.567
18.5 | 1.532 | 0.06065 | -0.121 | 25.254

## 132. Re 16M Mach 0.10 (2)
BIGFOIL.COM POLAR EXPORT
goe265
GOE 265 |  |  |  | Cl Max: | 2.1829 | at alpha= | 17 | deg
XFOIL ncrit=9 |  |  |  | L/D Max: | 191.421 | at alpha= | 7.5 | deg
Re: | 16000000 |  |  | Cd Min: | 0.17937 | at alpha= | -16 | deg
Mach: | 0.1 |  |  | Cl=0 at alpha= | -5.5282 | deg
|  |  |  | @ Cl=0.1, Cd= | 0.0055747
|  |  |  | @ Cl=0.4, Cd= | 0.00547
|  |  |  | @ Cl=0.6, Cd= | 0.0055737
alpha (deg) | Cl | Cd | Cm | Cl/Cd
-16 | -0.527 | 0.17937 | 0.0233 | -2.9381
-15.5 | -0.5407 | 0.16427 | 0.0178 | -3.2915
-15 | -0.5439 | 0.1531 | 0.0128 | -3.5526
-14.5 | -0.5311 | 0.14691 | 0.0098 | -3.6151
-14 | -0.5166 | 0.14102 | 0.0069 | -3.6633
-13.5 | -0.5026 | 0.13514 | 0.0041 | -3.7191
-13 | -0.4891 | 0.12901 | 0.0011 | -3.7912
-11 | -0.6302 | 0.01174 | -0.1195 | -53.6797
-10.5 | -0.5744 | 0.01047 | -0.1192 | -54.8615
-10 | -0.5176 | 0.00963 | -0.1188 | -53.7487
-9.5 | -0.461 | 0.00873 | -0.1184 | -52.8064
-9 | -0.4037 | 0.0081 | -0.1179 | -49.8395
-8.5 | -0.3459 | 0.00767 | -0.1174 | -45.0978
-8 | -0.2881 | 0.00716 | -0.117 | -40.2374
-7.5 | -0.23 | 0.00679 | -0.1165 | -33.8733
-7 | -0.1718 | 0.00644 | -0.1161 | -26.677
-6.5 | -0.1135 | 0.00619 | -0.1157 | -18.336
-6 | -0.0551 | 0.00595 | -0.1153 | -9.2605
-5.5 | 0.0033 | 0.00576 | -0.115 | 0.57292
-5 | 0.0617 | 0.00566 | -0.1146 | 10.9011
-4.5 | 0.1201 | 0.00553 | -0.1143 | 21.7179
-4 | 0.1784 | 0.00544 | -0.114 | 32.7941
-3.5 | 0.2364 | 0.00545 | -0.1137 | 43.3761
-3 | 0.2946 | 0.00545 | -0.1135 | 54.055
-2.5 | 0.3526 | 0.00547 | -0.1132 | 64.4607
-2 | 0.4105 | 0.00547 | -0.113 | 75.0457
-1.5 | 0.4685 | 0.00549 | -0.1128 | 85.337
-1 | 0.5263 | 0.00553 | -0.1126 | 95.1718
-0.5 | 0.5842 | 0.00556 | -0.1124 | 105.0719
0 | 0.6419 | 0.00561 | -0.1123 | 114.4207
0.5 | 0.6997 | 0.00562 | -0.1122 | 124.5018
1 | 0.7573 | 0.00566 | -0.1121 | 133.7986
1.5 | 0.8147 | 0.00573 | -0.112 | 142.1815
2 | 0.8722 | 0.00579 | -0.1119 | 150.639
2.5 | 0.9293 | 0.00592 | -0.1118 | 156.9764
3 | 0.986 | 0.00609 | -0.1117 | 161.9048
3.5 | 1.0424 | 0.0063 | -0.1116 | 165.4603
4.5 | 1.1512 | 0.00731 | -0.1108 | 157.4829
5 | 1.2072 | 0.00751 | -0.1107 | 160.7457
5.5 | 1.2629 | 0.0077 | -0.1106 | 164.013
6 | 1.3183 | 0.00794 | -0.1104 | 166.0327
6.5 | 1.3739 | 0.0081 | -0.1103 | 169.6173
7 | 1.4293 | 0.00823 | -0.1102 | 173.6695
7.5 | 1.4816 | 0.00774 | -0.1099 | 191.4212
8 | 1.5336 | 0.00835 | -0.1093 | 183.6647
8.5 | 1.5786 | 0.00979 | -0.1078 | 161.2462
9 | 1.6298 | 0.01036 | -0.1071 | 157.3166
9.5 | 1.6811 | 0.01085 | -0.1065 | 154.9401
10 | 1.7316 | 0.01139 | -0.1058 | 152.0281
10.5 | 1.7814 | 0.01194 | -0.105 | 149.196
11 | 1.83 | 0.01254 | -0.1041 | 145.933
11.5 | 1.878 | 0.01315 | -0.1032 | 142.8137
12 | 1.9239 | 0.01386 | -0.1019 | 138.8095
12.5 | 1.9687 | 0.01458 | -0.1005 | 135.0274
13 | 2.0117 | 0.01534 | -0.0989 | 131.1408
13.5 | 2.0515 | 0.01624 | -0.0969 | 126.3239
14 | 2.0871 | 0.01726 | -0.0942 | 120.9212
14.5 | 2.1125 | 0.01834 | -0.0898 | 115.1854
15 | 2.1318 | 0.01974 | -0.0851 | 107.9939
15.5 | 2.1498 | 0.02162 | -0.0812 | 99.4357
16 | 2.1654 | 0.02409 | -0.0781 | 89.8879
16.5 | 2.177 | 0.02729 | -0.0756 | 79.7728
17 | 2.1829 | 0.03144 | -0.0737 | 69.4307
17.5 | 2.1828 | 0.03652 | -0.0724 | 59.77
18 | 2.1752 | 0.0426 | -0.0714 | 51.061
18.5 | 2.1609 | 0.04966 | -0.0709 | 43.5139
19 | 2.1422 | 0.05757 | -0.071 | 37.2104
19.5 | 2.1191 | 0.06635 | -0.0716 | 31.9382
20 | 2.0917 | 0.07597 | -0.0728 | 27.5332

## 133. Re 16M Mach 0.25 (1)
BIGFOIL.COM POLAR EXPORT
goe265
GOE 265 |  |  |  | Cl Max: | 2.006 | at alpha= | 12.5 | deg
JavaFoil+Calcfoil stall+Eppler ext transition |  |  |  | L/D Max: | 160.099 | at alpha= | 9 | deg
Re: | 16000000 |  |  | Cd Min: | 0.0057 | at alpha= | -3 | deg
Mach: | 0.25 |  |  | Cl=0 at alpha= | -6.3605 | deg
|  |  |  | @ Cl=0.1, Cd= | 0.030417
|  |  |  | @ Cl=0.4, Cd= | 0.0060736
|  |  |  | @ Cl=0.6, Cd= | 0.0069583
alpha (deg) | Cl | Cd | Cm | Cl/Cd
-17 | -0.053 | 0.13953 | -0.047 | -0.379
-16.5 | -0.117 | 0.13879 | -0.046 | -0.843
-16 | -0.158 | 0.13591 | -0.045 | -1.163
-15.5 | -0.19 | 0.1358 | -0.045 | -1.398
-15 | -0.217 | 0.12497 | -0.045 | -1.736
-14.5 | -0.24 | 0.11521 | -0.046 | -2.085
-14 | -0.26 | 0.10571 | -0.047 | -2.456
-13.5 | -0.275 | 0.09744 | -0.049 | -2.821
-13 | -0.286 | 0.09057 | -0.05 | -3.158
-12.5 | -0.292 | 0.08445 | -0.051 | -3.462
-12 | -0.294 | 0.07873 | -0.052 | -3.729
-11.5 | -0.29 | 0.07279 | -0.053 | -3.984
-11 | -0.281 | 0.06765 | -0.054 | -4.161
-10.5 | -0.268 | 0.06213 | -0.056 | -4.312
-10 | -0.25 | 0.05622 | -0.059 | -4.446
-9.5 | -0.227 | 0.05195 | -0.061 | -4.37
-9 | -0.199 | 0.0484 | -0.062 | -4.12
-8.5 | -0.168 | 0.04559 | -0.063 | -3.683
-8 | -0.132 | 0.04304 | -0.064 | -3.062
-7.5 | -0.094 | 0.04044 | -0.065 | -2.314
-7 | -0.054 | 0.038 | -0.066 | -1.41
-6.5 | -0.012 | 0.03583 | -0.067 | -0.335
-6 | 0.031 | 0.0337 | -0.069 | 0.922
-5.5 | 0.075 | 0.03164 | -0.07 | 2.386
-5 | 0.121 | 0.02939 | -0.072 | 4.129
-4.5 | 0.17 | 0.02537 | -0.077 | 6.689
-4 | 0.256 | 0.00594 | -0.105 | 43.173
-3.5 | 0.314 | 0.00631 | -0.106 | 49.666
-3 | 0.371 | 0.0057 | -0.106 | 65.151
-2.5 | 0.43 | 0.00646 | -0.107 | 66.47
-2 | 0.488 | 0.0068 | -0.108 | 71.712
-1.5 | 0.547 | 0.00659 | -0.108 | 82.973
-1 | 0.606 | 0.007 | -0.109 | 86.613
-0.5 | 0.666 | 0.0062 | -0.11 | 107.328
0 | 0.73 | 0.00625 | -0.11 | 116.721
0.5 | 0.788 | 0.00634 | -0.111 | 124.415
1 | 0.847 | 0.00743 | -0.112 | 114.031
1.5 | 0.907 | 0.00853 | -0.113 | 106.294
2 | 0.966 | 0.00877 | -0.113 | 110.108
2.5 | 1.025 | 0.00903 | -0.114 | 113.489
3 | 1.084 | 0.00929 | -0.115 | 116.673
3.5 | 1.143 | 0.00962 | -0.115 | 118.883
4 | 1.202 | 0.00983 | -0.116 | 122.307
4.5 | 1.261 | 0.01016 | -0.117 | 124.191
5 | 1.32 | 0.01043 | -0.118 | 126.609
5.5 | 1.379 | 0.01063 | -0.118 | 129.674
6 | 1.437 | 0.01112 | -0.119 | 129.237
6.5 | 1.496 | 0.0107 | -0.12 | 139.789
7 | 1.554 | 0.01113 | -0.12 | 139.551
7.5 | 1.611 | 0.01151 | -0.121 | 140.03
8 | 1.668 | 0.01197 | -0.122 | 139.357
8.5 | 1.72 | 0.01237 | -0.123 | 139.093
9 | 1.772 | 0.01107 | -0.124 | 160.099
9.5 | 1.821 | 0.01443 | -0.124 | 126.245
10 | 1.869 | 0.01353 | -0.125 | 138.083
10.5 | 1.914 | 0.01725 | -0.126 | 110.965
11 | 1.957 | 0.01819 | -0.127 | 107.566
11.5 | 1.989 | 0.01925 | -0.127 | 103.328
12 | 2.003 | 0.01693 | -0.128 | 118.304
12.5 | 2.006 | 0.01813 | -0.129 | 110.676
13 | 1.957 | 0.02387 | -0.127 | 82.015
13.5 | 1.921 | 0.02647 | -0.127 | 72.578
14 | 1.872 | 0.02926 | -0.126 | 63.994
14.5 | 1.809 | 0.03304 | -0.125 | 54.762
15 | 1.73 | 0.03826 | -0.124 | 45.221
15.5 | 1.648 | 0.04268 | -0.124 | 38.627
16 | 1.555 | 0.0485 | -0.123 | 32.063
16.5 | 1.451 | 0.05549 | -0.122 | 26.142
17 | 1.336 | 0.0641 | -0.121 | 20.846
17.5 | 1.227 | 0.06729 | -0.121 | 18.239

## 134. Re 16M Mach 0.25 (2)
BIGFOIL.COM POLAR EXPORT
goe265
GOE 265 |  |  |  | Cl Max: | 2.1593 | at alpha= | 15.5 | deg
XFOIL ncrit=9 |  |  |  | L/D Max: | 191.381 | at alpha= | 7.5 | deg
Re: | 16000000 |  |  | Cd Min: | 0.17688 | at alpha= | -15.5 | deg
Mach: | 0.25 |  |  | Cl=0 at alpha= | -5.4548 | deg
|  |  |  | @ Cl=0.1, Cd= | 0.005712
|  |  |  | @ Cl=0.4, Cd= | 0.0055373
|  |  |  | @ Cl=0.6, Cd= | 0.0055987
alpha (deg) | Cl | Cd | Cm | Cl/Cd
-15.5 | -0.5091 | 0.17688 | 0.021 | -2.8782
-15 | -0.4923 | 0.17073 | 0.018 | -2.8835
-14.5 | -0.4757 | 0.16462 | 0.0149 | -2.8897
-14 | -0.4758 | 0.15333 | 0.0104 | -3.1031
-13.5 | -0.475 | 0.14315 | 0.006 | -3.3182
-13 | -0.4756 | 0.13313 | 0.0013 | -3.5724
-12.5 | -0.4612 | 0.12697 | -0.0016 | -3.6324
-12 | -0.4462 | 0.12098 | -0.0045 | -3.6882
-11.5 | -0.4469 | 0.11164 | -0.0094 | -4.003
-11 | -0.4326 | 0.10564 | -0.0126 | -4.095
-10.5 | -0.4187 | 0.09956 | -0.016 | -4.2055
-8.5 | -0.3794 | 0.00963 | -0.1258 | -39.3977
-8 | -0.3177 | 0.00836 | -0.1249 | -38.0024
-7.5 | -0.2549 | 0.00769 | -0.1239 | -33.1469
-7 | -0.1925 | 0.00703 | -0.1229 | -27.3826
-6.5 | -0.13 | 0.00662 | -0.122 | -19.6375
-6 | -0.0678 | 0.00626 | -0.1211 | -10.8307
-5.5 | -0.0056 | 0.00596 | -0.1203 | -0.9396
-5 | 0.0563 | 0.00579 | -0.1196 | 9.7237
-4.5 | 0.1179 | 0.00568 | -0.1189 | 20.757
-4 | 0.1793 | 0.00554 | -0.1183 | 32.3646
-3.5 | 0.2402 | 0.00552 | -0.1178 | 43.5145
-3 | 0.301 | 0.00551 | -0.1173 | 54.6279
-2.5 | 0.3616 | 0.00555 | -0.1169 | 65.1532
-2 | 0.422 | 0.00553 | -0.1165 | 76.311
-1.5 | 0.4824 | 0.00553 | -0.1162 | 87.2333
-1 | 0.5426 | 0.00557 | -0.1159 | 97.4147
-0.5 | 0.6027 | 0.0056 | -0.1157 | 107.625
0 | 0.6626 | 0.00565 | -0.1154 | 117.2743
0.5 | 0.7226 | 0.00569 | -0.1153 | 126.9947
1 | 0.7825 | 0.00571 | -0.1151 | 137.0403
1.5 | 0.8421 | 0.0058 | -0.1149 | 145.1897
2 | 0.9017 | 0.00589 | -0.1148 | 153.09
2.5 | 0.961 | 0.00601 | -0.1146 | 159.9002
3 | 1.0198 | 0.00624 | -0.1144 | 163.4295
3.5 | 1.0782 | 0.00649 | -0.1141 | 166.1325
4 | 1.1333 | 0.00728 | -0.1134 | 155.6731
4.5 | 1.1917 | 0.0075 | -0.1131 | 158.8933
5 | 1.2504 | 0.00768 | -0.1129 | 162.8125
5.5 | 1.3086 | 0.00792 | -0.1125 | 165.2273
6 | 1.3668 | 0.00814 | -0.1122 | 167.9115
7 | 1.4838 | 0.00847 | -0.1116 | 175.183
7.5 | 1.5387 | 0.00804 | -0.111 | 191.3806
8 | 1.5913 | 0.00894 | -0.1097 | 177.9978
9 | 1.6928 | 0.01094 | -0.1066 | 154.7349
9.5 | 1.7465 | 0.01154 | -0.1054 | 151.3432
10 | 1.7997 | 0.01213 | -0.1042 | 148.3677
10.5 | 1.8513 | 0.01283 | -0.1026 | 144.2946
11 | 1.9021 | 0.01353 | -0.101 | 140.5839
11.5 | 1.9502 | 0.01437 | -0.0989 | 135.7133
12 | 1.997 | 0.01521 | -0.0966 | 131.2952
12.5 | 2.0404 | 0.01617 | -0.0939 | 126.1843
13 | 2.0764 | 0.01734 | -0.09 | 119.7463
13.5 | 2.0975 | 0.01875 | -0.084 | 111.8667
14 | 2.1185 | 0.02064 | -0.0793 | 102.6405
14.5 | 2.1372 | 0.02323 | -0.0756 | 92.0017
15 | 2.1513 | 0.02667 | -0.0727 | 80.6637
15.5 | 2.1593 | 0.03116 | -0.0706 | 69.2972
16 | 2.1591 | 0.03682 | -0.0692 | 58.6393
16.5 | 2.1484 | 0.04371 | -0.0682 | 49.1512
17 | 2.1285 | 0.05173 | -0.0676 | 41.1463
17.5 | 2.1028 | 0.06078 | -0.0677 | 34.5969
18 | 2.0741 | 0.07051 | -0.0685 | 29.4157
18.5 | 2.0414 | 0.08105 | -0.07 | 25.1869
19 | 2.0072 | 0.09195 | -0.072 | 21.8293
19.5 | 1.9709 | 0.1034 | -0.0747 | 19.0609
20 | 1.9353 | 0.11513 | -0.0781 | 16.8097

## 135. Re 16M Mach 0.50 (1)
BIGFOIL.COM POLAR EXPORT
goe265
GOE 265 |  |  |  | Cl Max: | 1.902 | at alpha= | 9 | deg
JavaFoil+Calcfoil stall+Eppler ext transition |  |  |  | L/D Max: | 146.078 | at alpha= | 5 | deg
Re: | 16000000 |  |  | Cd Min: | 0.00655 | at alpha= | 0 | deg
Mach: | 0.5 |  |  | Cl=0 at alpha= | -6.375 | deg
|  |  |  | @ Cl=0.1, Cd= | 0.035078
|  |  |  | @ Cl=0.4, Cd= | 0.022717
|  |  |  | @ Cl=0.6, Cd= | 0.0070852
alpha (deg) | Cl | Cd | Cm | Cl/Cd
-20 | -0.626 | 0.1525 | -0.059 | -4.103
-19.5 | -0.604 | 0.15005 | -0.059 | -4.028
-19 | -0.583 | 0.14563 | -0.059 | -4.004
-18.5 | -0.562 | 0.13755 | -0.06 | -4.084
-18 | -0.54 | 0.13562 | -0.06 | -3.984
-17.5 | -0.519 | 0.12843 | -0.06 | -4.038
-17 | -0.497 | 0.11922 | -0.06 | -4.169
-16.5 | -0.475 | 0.11837 | -0.06 | -4.01
-16 | -0.452 | 0.11335 | -0.06 | -3.991
-15.5 | -0.43 | 0.10459 | -0.061 | -4.115
-15 | -0.408 | 0.10074 | -0.06 | -4.049
-14.5 | -0.385 | 0.10081 | -0.059 | -3.815
-14 | -0.362 | 0.09712 | -0.058 | -3.724
-13.5 | -0.339 | 0.09398 | -0.058 | -3.607
-13 | -0.316 | 0.09018 | -0.058 | -3.505
-12.5 | -0.293 | 0.08711 | -0.058 | -3.365
-12 | -0.27 | 0.07911 | -0.058 | -3.415
-11.5 | -0.247 | 0.08036 | -0.058 | -3.071
-11 | -0.224 | 0.07245 | -0.059 | -3.086
-10.5 | -0.2 | 0.07516 | -0.059 | -2.661
-10 | -0.176 | 0.07051 | -0.059 | -2.501
-9.5 | -0.153 | 0.06418 | -0.06 | -2.379
-9 | -0.129 | 0.05869 | -0.06 | -2.195
-8.5 | -0.105 | 0.05427 | -0.061 | -1.931
-8 | -0.081 | 0.05049 | -0.063 | -1.598
-7.5 | -0.056 | 0.04691 | -0.064 | -1.201
-7 | -0.032 | 0.04223 | -0.068 | -0.754
-6.5 | -0.01 | 0.04042 | -0.068 | -0.255
-6 | 0.03 | 0.03906 | -0.068 | 0.761
-5.5 | 0.076 | 0.03623 | -0.071 | 2.099
-5 | 0.126 | 0.03383 | -0.073 | 3.716
-4.5 | 0.177 | 0.03141 | -0.074 | 5.65
-4 | 0.231 | 0.02986 | -0.078 | 7.749
-3.5 | 0.287 | 0.02797 | -0.08 | 10.248
-3 | 0.343 | 0.02544 | -0.083 | 13.491
-2.5 | 0.406 | 0.02243 | -0.09 | 18.094
-2 | 0.542 | 0.00699 | -0.12 | 77.493
-1.5 | 0.609 | 0.0071 | -0.121 | 85.731
-1 | 0.676 | 0.00723 | -0.122 | 93.442
-0.5 | 0.743 | 0.00737 | -0.123 | 100.786
0 | 0.814 | 0.00655 | -0.123 | 124.299
0.5 | 0.88 | 0.00766 | -0.124 | 114.875
1 | 0.946 | 0.00895 | -0.125 | 105.643
1.5 | 1.011 | 0.00924 | -0.126 | 109.394
2 | 1.077 | 0.00961 | -0.127 | 112.067
2.5 | 1.143 | 0.00993 | -0.127 | 115.075
3 | 1.208 | 0.01033 | -0.128 | 116.929
3.5 | 1.273 | 0.01073 | -0.129 | 118.661
4 | 1.337 | 0.01111 | -0.13 | 120.405
4.5 | 1.401 | 0.01156 | -0.131 | 121.249
5 | 1.465 | 0.01003 | -0.132 | 146.078
5.5 | 1.528 | 0.01057 | -0.132 | 144.498
6 | 1.59 | 0.01301 | -0.133 | 122.203
6.5 | 1.651 | 0.01362 | -0.134 | 121.202
7 | 1.711 | 0.01363 | -0.135 | 125.58
7.5 | 1.77 | 0.01432 | -0.136 | 123.576
8 | 1.824 | 0.015 | -0.136 | 121.632
8.5 | 1.867 | 0.0166 | -0.137 | 112.457
9 | 1.902 | 0.01529 | -0.138 | 124.385
9.5 | 1.866 | 0.02336 | -0.134 | 79.869
10 | 1.859 | 0.02615 | -0.134 | 71.08
10.5 | 1.822 | 0.02968 | -0.133 | 61.388
11 | 1.735 | 0.03473 | -0.132 | 49.956
11.5 | 1.064 | 0.06703 | -0.121 | 15.874
12 | 1.114 | 0.0579 | -0.125 | 19.233
12.5 | 1.127 | 0.07104 | -0.122 | 15.858
13 | 1.163 | 0.06964 | -0.124 | 16.693
13.5 | 1.173 | 0.0843 | -0.119 | 13.91
14 | 1.13 | 0.13158 | -0.092 | 8.591

## 136. Re 16M Mach 0.50 (2)
BIGFOIL.COM POLAR EXPORT
goe265
GOE 265 |  |  |  | Cl Max: | 2.1214 | at alpha= | 11 | deg
XFOIL ncrit=9 |  |  |  | L/D Max: | 641.238 | at alpha= | -0.5 | deg
Re: | 16000000 |  |  | Cd Min: | 0.26591 | at alpha= | -20 | deg
Mach: | 0.5 |  |  | Cl=0 at alpha= | -5.203 | deg
|  |  |  | @ Cl=0.1, Cd= | 0.001372
|  |  |  | @ Cl=0.4, Cd= | 0.0011177
|  |  |  | @ Cl=0.6, Cd= | 0.0010511
alpha (deg) | Cl | Cd | Cm | Cl/Cd
-20 | -0.6924 | 0.26591 | 0.0627 | -2.6039
-19.5 | -0.6696 | 0.25729 | 0.0577 | -2.6025
-18.5 | -0.6243 | 0.24071 | 0.048 | -2.5936
-18 | -0.6008 | 0.23387 | 0.0436 | -2.5689
-17.5 | -0.5773 | 0.2267 | 0.0392 | -2.5465
-17 | -0.5542 | 0.21926 | 0.0348 | -2.5276
-16.5 | -0.5317 | 0.21148 | 0.0306 | -2.5142
-16 | -0.5127 | 0.20403 | 0.0273 | -2.5129
-15.5 | -0.4928 | 0.19581 | 0.0232 | -2.5167
-15 | -0.4737 | 0.18719 | 0.0191 | -2.5306
-14.5 | -0.4531 | 0.17977 | 0.0153 | -2.5204
-14 | -0.4314 | 0.17318 | 0.0119 | -2.491
-13 | -0.3905 | 0.15935 | 0.0052 | -2.4506
-12.5 | -0.3733 | 0.15173 | 0.0018 | -2.4603
-12 | -0.3606 | 0.14286 | -0.0018 | -2.5241
-11.5 | -0.3427 | 0.13595 | -0.0049 | -2.5208
-11 | -0.3231 | 0.12965 | -0.0078 | -2.4921
-10.5 | -0.3092 | 0.12197 | -0.0113 | -2.535
-10 | -0.2952 | 0.11453 | -0.0147 | -2.5775
-9.5 | -0.2812 | 0.10726 | -0.0181 | -2.6217
-9 | -0.2667 | 0.10026 | -0.0217 | -2.6601
-8.5 | -0.2585 | 0.09214 | -0.0264 | -2.8055
-8 | -0.2432 | 0.0855 | -0.0305 | -2.8444
-7.5 | -0.2291 | 0.07879 | -0.0352 | -2.9077
-7 | -0.2031 | 0.07067 | -0.0457 | -2.8739
-6.5 | -0.1205 | 0.04191 | -0.0611 | -2.8752
-6 | -0.0825 | 0.03153 | -0.0766 | -2.6166
-5.5 | -0.0256 | 0.01683 | -0.1036 | -1.5211
-5 | 0.0175 | 0.00177 | -0.1407 | 9.887
-4.5 | 0.0944 | 0.00138 | -0.1388 | 68.4058
-4 | 0.1714 | 0.00127 | -0.1363 | 134.9606
-3.5 | 0.2462 | 0.0012 | -0.1342 | 205.1667
-3 | 0.3194 | 0.00116 | -0.1323 | 275.3448
-2.5 | 0.3918 | 0.00112 | -0.1308 | 349.8214
-2 | 0.4632 | 0.0011 | -0.1294 | 421.0909
-1.5 | 0.5339 | 0.00107 | -0.1284 | 498.972
-1 | 0.6039 | 0.00105 | -0.1274 | 575.1429
-0.5 | 0.6733 | 0.00105 | -0.1266 | 641.2381
0 | 0.7565 | 0.00588 | -0.1293 | 128.6565
0.5 | 0.8268 | 0.00592 | -0.1287 | 139.6622
1 | 0.8968 | 0.00602 | -0.1282 | 148.9701
1.5 | 0.9667 | 0.00614 | -0.1276 | 157.443
2 | 1.0364 | 0.00631 | -0.1271 | 164.2472
2.5 | 1.1054 | 0.0066 | -0.1264 | 167.4848
3 | 1.1688 | 0.00756 | -0.1249 | 154.6032
3.5 | 1.2386 | 0.0078 | -0.1241 | 158.7949
4 | 1.3086 | 0.00806 | -0.1232 | 162.3573
4.5 | 1.379 | 0.00834 | -0.1221 | 165.3477
5 | 1.45 | 0.0086 | -0.121 | 168.6047
6 | 1.5939 | 0.00913 | -0.1182 | 174.5783
6.5 | 1.6667 | 0.00942 | -0.1165 | 176.9321
7 | 1.7394 | 0.00977 | -0.1145 | 178.0348
7.5 | 1.8088 | 0.00951 | -0.112 | 190.1998
8 | 1.8486 | 0.01219 | -0.1057 | 151.6489
8.5 | 1.9131 | 0.0131 | -0.1018 | 146.0382
9 | 1.9751 | 0.01411 | -0.0972 | 139.9787
9.5 | 2.0305 | 0.01532 | -0.0917 | 132.5392
10 | 2.0693 | 0.01686 | -0.0841 | 122.7343
10.5 | 2.1022 | 0.01941 | -0.0777 | 108.305
11 | 2.1214 | 0.02384 | -0.0728 | 88.9849
11.5 | 2.1126 | 0.03145 | -0.0701 | 67.1733
12 | 2.0764 | 0.04127 | -0.0683 | 50.3126
12.5 | 2.0255 | 0.05231 | -0.0673 | 38.7211
13 | 1.9705 | 0.06393 | -0.0672 | 30.8228
13.5 | 1.9149 | 0.07628 | -0.0686 | 25.1036
14 | 1.8624 | 0.0889 | -0.0708 | 20.9494
14.5 | 1.8104 | 0.10202 | -0.0742 | 17.7455
15 | 1.7624 | 0.11524 | -0.0785 | 15.2933
15.5 | 1.7188 | 0.12855 | -0.0838 | 13.3707
16 | 1.6816 | 0.1419 | -0.0899 | 11.8506

## 137. Re 18M Mach 0.00 (1)
BIGFOIL.COM POLAR EXPORT
goe265
GOE 265 |  |  |  | Cl Max: | 2.023 | at alpha= | 13.5 | deg
JavaFoil+Calcfoil stall+Eppler ext transition |  |  |  | L/D Max: | 171.205 | at alpha= | 8.5 | deg
Re: | 18000000 |  |  | Cd Min: | 0.00573 | at alpha= | -3.5 | deg
Mach: | 0 |  |  | Cl=0 at alpha= | -6.3605 | deg
|  |  |  | @ Cl=0.1, Cd= | 0.025963
|  |  |  | @ Cl=0.4, Cd= | 0.0063579
|  |  |  | @ Cl=0.6, Cd= | 0.0067086
alpha (deg) | Cl | Cd | Cm | Cl/Cd
-20 | -0.329 | 0.16649 | -0.046 | -1.979
-19.5 | -0.339 | 0.16233 | -0.046 | -2.085
-19 | -0.347 | 0.15486 | -0.047 | -2.243
-18.5 | -0.355 | 0.15001 | -0.046 | -2.37
-18 | -0.363 | 0.13774 | -0.047 | -2.639
-17.5 | -0.371 | 0.13294 | -0.048 | -2.788
-17 | -0.377 | 0.1268 | -0.048 | -2.972
-16.5 | -0.382 | 0.12004 | -0.048 | -3.183
-16 | -0.386 | 0.11346 | -0.048 | -3.4
-15.5 | -0.388 | 0.10884 | -0.049 | -3.568
-15 | -0.389 | 0.10283 | -0.049 | -3.784
-14.5 | -0.388 | 0.09531 | -0.05 | -4.071
-14 | -0.385 | 0.0901 | -0.051 | -4.271
-13.5 | -0.379 | 0.08608 | -0.051 | -4.403
-13 | -0.371 | 0.08109 | -0.052 | -4.572
-12.5 | -0.36 | 0.07639 | -0.053 | -4.713
-12 | -0.346 | 0.07199 | -0.053 | -4.809
-11.5 | -0.33 | 0.0659 | -0.055 | -5.01
-11 | -0.311 | 0.06157 | -0.056 | -5.044
-10.5 | -0.288 | 0.05722 | -0.058 | -5.035
-10 | -0.263 | 0.05265 | -0.06 | -4.991
-9.5 | -0.234 | 0.04969 | -0.061 | -4.709
-9 | -0.203 | 0.04691 | -0.061 | -4.319
-8.5 | -0.169 | 0.04366 | -0.063 | -3.869
-8 | -0.132 | 0.04097 | -0.064 | -3.219
-7.5 | -0.093 | 0.03839 | -0.065 | -2.426
-7 | -0.053 | 0.03648 | -0.066 | -1.456
-6.5 | -0.012 | 0.03434 | -0.067 | -0.345
-6 | 0.031 | 0.03214 | -0.068 | 0.952
-5.5 | 0.074 | 0.02943 | -0.071 | 2.529
-5 | 0.122 | 0.02303 | -0.078 | 5.282
-4.5 | 0.195 | 0.00592 | -0.101 | 32.897
-4 | 0.249 | 0.00646 | -0.102 | 38.589
-3.5 | 0.305 | 0.00573 | -0.103 | 53.218
-3 | 0.361 | 0.00633 | -0.103 | 57.007
-2.5 | 0.417 | 0.00637 | -0.104 | 65.464
-2 | 0.473 | 0.00671 | -0.104 | 70.497
-1.5 | 0.53 | 0.00656 | -0.105 | 80.868
-1 | 0.587 | 0.00687 | -0.106 | 85.482
-0.5 | 0.645 | 0.00615 | -0.106 | 104.869
0 | 0.707 | 0.00619 | -0.107 | 114.105
0.5 | 0.764 | 0.00636 | -0.108 | 120.117
1 | 0.821 | 0.00643 | -0.108 | 127.664
1.5 | 0.878 | 0.00832 | -0.109 | 105.603
2 | 0.936 | 0.00846 | -0.11 | 110.531
2.5 | 0.993 | 0.00875 | -0.11 | 113.546
3 | 1.051 | 0.00892 | -0.111 | 117.755
3.5 | 1.108 | 0.00921 | -0.112 | 120.286
4 | 1.165 | 0.00942 | -0.113 | 123.697
4.5 | 1.223 | 0.00969 | -0.113 | 126.224
5 | 1.28 | 0.00985 | -0.114 | 129.972
5.5 | 1.337 | 0.01024 | -0.115 | 130.586
6 | 1.394 | 0.01053 | -0.115 | 132.427
6.5 | 1.451 | 0.01011 | -0.116 | 143.505
7 | 1.508 | 0.01044 | -0.117 | 144.505
7.5 | 1.565 | 0.01083 | -0.117 | 144.522
8 | 1.62 | 0.01117 | -0.118 | 145.07
8.5 | 1.673 | 0.00977 | -0.119 | 171.205
9 | 1.725 | 0.01045 | -0.12 | 165.036
9.5 | 1.775 | 0.012 | -0.12 | 147.909
10 | 1.825 | 0.0125 | -0.121 | 145.996
10.5 | 1.872 | 0.01557 | -0.122 | 120.235
11 | 1.918 | 0.01629 | -0.123 | 117.751
11.5 | 1.957 | 0.01718 | -0.123 | 113.911
12 | 1.983 | 0.01523 | -0.124 | 130.207
12.5 | 2.003 | 0.01897 | -0.125 | 105.601
13 | 2.016 | 0.01995 | -0.126 | 101.091
13.5 | 2.023 | 0.02143 | -0.127 | 94.389
14 | 2.022 | 0.02268 | -0.127 | 89.133
14.5 | 2.014 | 0.02397 | -0.128 | 84.015
15 | 1.95 | 0.0265 | -0.126 | 73.599
15.5 | 1.913 | 0.02901 | -0.125 | 65.943
16 | 1.868 | 0.03239 | -0.125 | 57.685
16.5 | 1.82 | 0.03586 | -0.124 | 50.764
17 | 1.767 | 0.04042 | -0.123 | 43.709
17.5 | 1.723 | 0.04213 | -0.124 | 40.885
18 | 1.659 | 0.04938 | -0.123 | 33.593
18.5 | 1.6 | 0.0552 | -0.122 | 28.981

## 138. Re 18M Mach 0.00 (2)
BIGFOIL.COM POLAR EXPORT
goe265
GOE 265 |  |  |  | Cl Max: | 2.202 | at alpha= | 17.5 | deg
XFOIL ncrit=9 |  |  |  | L/D Max: | 194.505 | at alpha= | 7.5 | deg
Re: | 18000000 |  |  | Cd Min: | 0.19008 | at alpha= | -17 | deg
Mach: | 0 |  |  | Cl=0 at alpha= | -5.5407 | deg
|  |  |  | @ Cl=0.1, Cd= | 0.0054588
|  |  |  | @ Cl=0.4, Cd= | 0.00541
|  |  |  | @ Cl=0.6, Cd= | 0.0054899
alpha (deg) | Cl | Cd | Cm | Cl/Cd
-17 | -0.5611 | 0.19008 | 0.0293 | -2.9519
-16.5 | -0.5449 | 0.18421 | 0.0262 | -2.958
-16 | -0.5303 | 0.17889 | 0.0238 | -2.9644
-15.5 | -0.544 | 0.16312 | 0.0176 | -3.335
-15 | -0.5418 | 0.1535 | 0.0132 | -3.5296
-14.5 | -0.5231 | 0.14893 | 0.0109 | -3.5124
-14 | -0.5382 | 0.13546 | 0.0046 | -3.9731
-13.5 | -0.5241 | 0.12962 | 0.0017 | -4.0434
-12 | -0.7285 | 0.01357 | -0.1178 | -53.6846
-11.5 | -0.6765 | 0.01133 | -0.118 | -59.7087
-11 | -0.6218 | 0.01025 | -0.1177 | -60.6634
-10.5 | -0.566 | 0.00951 | -0.1174 | -59.5163
-10 | -0.51 | 0.00888 | -0.117 | -57.4324
-9.5 | -0.454 | 0.00819 | -0.1167 | -55.4335
-9 | -0.3974 | 0.00771 | -0.1163 | -51.5435
-8.5 | -0.3404 | 0.00735 | -0.1159 | -46.3129
-8 | -0.2833 | 0.00689 | -0.1156 | -41.1176
-7.5 | -0.2259 | 0.00658 | -0.1153 | -34.3313
-7 | -0.1684 | 0.00626 | -0.115 | -26.901
-6.5 | -0.1108 | 0.00602 | -0.1146 | -18.4053
-6 | -0.0531 | 0.00582 | -0.1143 | -9.1237
-5.5 | 0.0047 | 0.00564 | -0.114 | 0.83333
-5 | 0.0626 | 0.00553 | -0.1138 | 11.3201
-4.5 | 0.1204 | 0.00542 | -0.1135 | 22.214
-4 | 0.178 | 0.00537 | -0.1133 | 33.1471
-3.5 | 0.2357 | 0.00537 | -0.113 | 43.892
-3 | 0.2933 | 0.00539 | -0.1128 | 54.4156
-2.5 | 0.3509 | 0.00541 | -0.1126 | 64.8614
-2 | 0.4085 | 0.00541 | -0.1124 | 75.5083
-1.5 | 0.466 | 0.00543 | -0.1122 | 85.8195
-1 | 0.5235 | 0.00545 | -0.112 | 96.055
-0.5 | 0.581 | 0.00548 | -0.1119 | 106.0219
0 | 0.6384 | 0.00551 | -0.1118 | 115.8621
0.5 | 0.6957 | 0.00556 | -0.1117 | 125.1259
1 | 0.7531 | 0.00557 | -0.1116 | 135.2065
1.5 | 0.8101 | 0.00565 | -0.1115 | 143.3805
2 | 0.8671 | 0.00573 | -0.1114 | 151.3264
2.5 | 0.9237 | 0.00586 | -0.1114 | 157.628
3 | 0.9801 | 0.00604 | -0.1113 | 162.2682
3.5 | 1.036 | 0.00626 | -0.1111 | 165.4952
4 | 1.089 | 0.00696 | -0.1106 | 156.4655
4.5 | 1.1445 | 0.00718 | -0.1105 | 159.4011
5 | 1.2002 | 0.00734 | -0.1104 | 163.515
5.5 | 1.2554 | 0.00756 | -0.1103 | 166.0582
6 | 1.3105 | 0.00777 | -0.1102 | 168.6615
6.5 | 1.3657 | 0.00791 | -0.1101 | 172.6549
7 | 1.4206 | 0.00805 | -0.1101 | 176.472
7.5 | 1.4724 | 0.00757 | -0.1099 | 194.5046
8 | 1.5229 | 0.00831 | -0.1092 | 183.2611
8.5 | 1.569 | 0.00957 | -0.1079 | 163.9498
9 | 1.6201 | 0.01008 | -0.1074 | 160.7242
9.5 | 1.6712 | 0.01054 | -0.1069 | 158.5579
10 | 1.7214 | 0.01105 | -0.1063 | 155.7828
10.5 | 1.7709 | 0.01157 | -0.1057 | 153.0596
11 | 1.8195 | 0.01213 | -0.105 | 150
11.5 | 1.8673 | 0.0127 | -0.1042 | 147.0315
12 | 1.9133 | 0.01337 | -0.1031 | 143.104
12.5 | 1.9585 | 0.01403 | -0.102 | 139.5937
13 | 2.0022 | 0.01473 | -0.1007 | 135.9267
13.5 | 2.0431 | 0.01555 | -0.0991 | 131.3891
14 | 2.0809 | 0.01646 | -0.097 | 126.4216
14.5 | 2.1157 | 0.0174 | -0.0944 | 121.592
15 | 2.1384 | 0.01846 | -0.0898 | 115.8397
15.5 | 2.157 | 0.01988 | -0.0853 | 108.501
16 | 2.1736 | 0.02182 | -0.0816 | 99.615
16.5 | 2.1874 | 0.02438 | -0.0785 | 89.7211
17 | 2.1969 | 0.02769 | -0.0761 | 79.3391
17.5 | 2.202 | 0.03184 | -0.0743 | 69.1583
18 | 2.2017 | 0.03683 | -0.0731 | 59.7801
18.5 | 2.1954 | 0.04265 | -0.0722 | 51.4748
19 | 2.1836 | 0.04934 | -0.0717 | 44.2562
19.5 | 2.1661 | 0.05699 | -0.0717 | 38.0084
20 | 2.1449 | 0.06541 | -0.0723 | 32.7916

## 139. Re 18M Mach 0.10 (1)
BIGFOIL.COM POLAR EXPORT
goe265
GOE 265 |  |  |  | Cl Max: | 2.019 | at alpha= | 13.5 | deg
JavaFoil+Calcfoil stall+Eppler ext transition |  |  |  | L/D Max: | 170.597 | at alpha= | 8.5 | deg
Re: | 18000000 |  |  | Cd Min: | 0.00571 | at alpha= | -3.5 | deg
Mach: | 0.1 |  |  | Cl=0 at alpha= | -6.3605 | deg
|  |  |  | @ Cl=0.1, Cd= | 0.026831
|  |  |  | @ Cl=0.4, Cd= | 0.0063533
|  |  |  | @ Cl=0.6, Cd= | 0.0067524
alpha (deg) | Cl | Cd | Cm | Cl/Cd
-19.5 | -0.303 | 0.16666 | -0.046 | -1.816
-19 | -0.313 | 0.15787 | -0.046 | -1.984
-18.5 | -0.323 | 0.15118 | -0.046 | -2.139
-18 | -0.333 | 0.14267 | -0.047 | -2.336
-17.5 | -0.342 | 0.13587 | -0.047 | -2.521
-17 | -0.351 | 0.12833 | -0.047 | -2.734
-16.5 | -0.358 | 0.1221 | -0.048 | -2.934
-16 | -0.364 | 0.11583 | -0.048 | -3.145
-15.5 | -0.369 | 0.10976 | -0.049 | -3.363
-15 | -0.372 | 0.10391 | -0.049 | -3.581
-14.5 | -0.373 | 0.09775 | -0.05 | -3.817
-14 | -0.372 | 0.09137 | -0.051 | -4.072
-13.5 | -0.369 | 0.08615 | -0.051 | -4.278
-13 | -0.362 | 0.0821 | -0.052 | -4.411
-12.5 | -0.353 | 0.07733 | -0.052 | -4.562
-12 | -0.341 | 0.07226 | -0.053 | -4.715
-11.5 | -0.326 | 0.06777 | -0.054 | -4.804
-11 | -0.307 | 0.06321 | -0.056 | -4.86
-10.5 | -0.286 | 0.05772 | -0.058 | -4.955
-10 | -0.262 | 0.05298 | -0.06 | -4.938
-9.5 | -0.233 | 0.04993 | -0.061 | -4.675
-9 | -0.202 | 0.04692 | -0.062 | -4.314
-8.5 | -0.169 | 0.04379 | -0.063 | -3.857
-8 | -0.132 | 0.04126 | -0.064 | -3.198
-7.5 | -0.093 | 0.0386 | -0.065 | -2.416
-7 | -0.053 | 0.03671 | -0.066 | -1.449
-6.5 | -0.012 | 0.03455 | -0.067 | -0.344
-6 | 0.031 | 0.03233 | -0.069 | 0.949
-5.5 | 0.075 | 0.02988 | -0.071 | 2.496
-5 | 0.121 | 0.02427 | -0.077 | 5.002
-4.5 | 0.196 | 0.00593 | -0.102 | 33.015
-4 | 0.251 | 0.00645 | -0.102 | 38.833
-3.5 | 0.306 | 0.00571 | -0.103 | 53.587
-3 | 0.362 | 0.00632 | -0.104 | 57.283
-2.5 | 0.419 | 0.00637 | -0.104 | 65.737
-2 | 0.476 | 0.00672 | -0.105 | 70.738
-1.5 | 0.533 | 0.00651 | -0.106 | 81.939
-1 | 0.59 | 0.00688 | -0.106 | 85.817
-0.5 | 0.648 | 0.00614 | -0.107 | 105.514
0 | 0.71 | 0.00619 | -0.108 | 114.812
0.5 | 0.768 | 0.00635 | -0.108 | 120.881
1 | 0.825 | 0.00642 | -0.109 | 128.452
1.5 | 0.883 | 0.00832 | -0.11 | 106.113
2 | 0.94 | 0.00848 | -0.11 | 110.826
2.5 | 0.998 | 0.00877 | -0.111 | 113.807
3 | 1.056 | 0.00895 | -0.112 | 118.034
3.5 | 1.113 | 0.00924 | -0.112 | 120.523
4 | 1.171 | 0.00945 | -0.113 | 123.892
4.5 | 1.229 | 0.00979 | -0.114 | 125.515
5 | 1.286 | 0.0099 | -0.115 | 129.894
5.5 | 1.344 | 0.01034 | -0.115 | 129.938
6 | 1.401 | 0.01057 | -0.116 | 132.556
6.5 | 1.458 | 0.0102 | -0.117 | 142.896
7 | 1.515 | 0.0105 | -0.117 | 144.358
7.5 | 1.572 | 0.0109 | -0.118 | 144.261
8 | 1.628 | 0.01125 | -0.119 | 144.735
8.5 | 1.68 | 0.00985 | -0.119 | 170.597
9 | 1.732 | 0.01054 | -0.12 | 164.416
9.5 | 1.783 | 0.0121 | -0.121 | 147.366
10 | 1.832 | 0.0126 | -0.122 | 145.352
10.5 | 1.879 | 0.01576 | -0.123 | 119.262
11 | 1.925 | 0.0165 | -0.123 | 116.671
11.5 | 1.963 | 0.01743 | -0.124 | 112.626
12 | 1.988 | 0.01541 | -0.125 | 128.958
12.5 | 2.005 | 0.01896 | -0.126 | 105.774
13 | 2.016 | 0.02035 | -0.127 | 99.081
13.5 | 2.019 | 0.02167 | -0.127 | 93.182
14 | 2.015 | 0.02313 | -0.128 | 87.133
14.5 | 1.962 | 0.02521 | -0.126 | 77.829
15 | 1.925 | 0.02769 | -0.126 | 69.524
15.5 | 1.882 | 0.03063 | -0.125 | 61.465
16 | 1.833 | 0.03402 | -0.124 | 53.885
16.5 | 1.778 | 0.03834 | -0.124 | 46.368
17 | 1.728 | 0.04073 | -0.124 | 42.433
17.5 | 1.671 | 0.0444 | -0.124 | 37.64
18 | 1.599 | 0.05301 | -0.122 | 30.175
18.5 | 1.534 | 0.05874 | -0.122 | 26.117

## 140. Re 18M Mach 0.10 (2)
BIGFOIL.COM POLAR EXPORT
goe265
GOE 265 |  |  |  | Cl Max: | 2.1966 | at alpha= | 17.5 | deg
XFOIL ncrit=9 |  |  |  | L/D Max: | 194.58 | at alpha= | 7.5 | deg
Re: | 18000000 |  |  | Cd Min: | 0.22817 | at alpha= | -19.5 | deg
Mach: | 0.1 |  |  | Cl=0 at alpha= | -5.5274 | deg
|  |  |  | @ Cl=0.1, Cd= | 0.0054779
|  |  |  | @ Cl=0.4, Cd= | 0.00542
|  |  |  | @ Cl=0.6, Cd= | 0.0054981
alpha (deg) | Cl | Cd | Cm | Cl/Cd
-19.5 | -0.6315 | 0.22817 | 0.0488 | -2.7677
-19 | -0.6137 | 0.22232 | 0.0451 | -2.7604
-18 | -0.5949 | 0.20246 | 0.036 | -2.9384
-17.5 | -0.5781 | 0.19646 | 0.0326 | -2.9426
-17 | -0.5611 | 0.19061 | 0.0293 | -2.9437
-16.5 | -0.5447 | 0.18472 | 0.0262 | -2.9488
-15.5 | -0.5418 | 0.16413 | 0.0178 | -3.301
-15 | -0.5448 | 0.15299 | 0.0127 | -3.561
-14.5 | -0.5324 | 0.14665 | 0.0096 | -3.6304
-14 | -0.518 | 0.14072 | 0.0067 | -3.6811
-13.5 | -0.5218 | 0.13042 | 0.0018 | -4.0009
-13 | -0.5076 | 0.12465 | -0.001 | -4.0722
-11 | -0.6313 | 0.01122 | -0.1197 | -56.2656
-10.5 | -0.5753 | 0.01006 | -0.1194 | -57.1869
-10 | -0.5183 | 0.00932 | -0.1189 | -55.6116
-9.5 | -0.4613 | 0.00862 | -0.1184 | -53.5151
-9 | -0.4041 | 0.00795 | -0.1179 | -50.8302
-8.5 | -0.3462 | 0.00751 | -0.1174 | -46.0985
-8 | -0.2882 | 0.00708 | -0.117 | -40.7062
-7.5 | -0.2302 | 0.00667 | -0.1166 | -34.5127
-7 | -0.1719 | 0.00637 | -0.1161 | -26.9859
-6.5 | -0.1136 | 0.00606 | -0.1157 | -18.7459
-6 | -0.0552 | 0.00587 | -0.1153 | -9.4037
-5.5 | 0.0032 | 0.00567 | -0.115 | 0.56437
-5 | 0.0617 | 0.00555 | -0.1146 | 11.1171
-4.5 | 0.1201 | 0.00544 | -0.1143 | 22.0772
-4 | 0.1783 | 0.00538 | -0.114 | 33.1413
-3.5 | 0.2364 | 0.00539 | -0.1137 | 43.859
-3 | 0.2945 | 0.0054 | -0.1135 | 54.537
-2.5 | 0.3526 | 0.00542 | -0.1132 | 65.0554
-2 | 0.4106 | 0.00542 | -0.113 | 75.7565
-1.5 | 0.4685 | 0.00543 | -0.1128 | 86.2799
-1 | 0.5265 | 0.00546 | -0.1126 | 96.4286
-0.5 | 0.5844 | 0.00549 | -0.1125 | 106.4481
0 | 0.6422 | 0.00552 | -0.1124 | 116.3406
0.5 | 0.6998 | 0.00557 | -0.1122 | 125.6373
1 | 0.7576 | 0.00559 | -0.1121 | 135.5277
1.5 | 0.8151 | 0.00565 | -0.1121 | 144.2655
2 | 0.8724 | 0.00574 | -0.112 | 151.9861
2.5 | 0.9294 | 0.00588 | -0.1119 | 158.0612
3 | 0.9861 | 0.00606 | -0.1117 | 162.7228
3.5 | 1.0425 | 0.00629 | -0.1116 | 165.7393
4 | 1.0958 | 0.007 | -0.1111 | 156.5429
4.5 | 1.1518 | 0.00722 | -0.1109 | 159.5291
5 | 1.208 | 0.00737 | -0.1108 | 163.9077
5.5 | 1.2636 | 0.0076 | -0.1107 | 166.2632
6 | 1.3192 | 0.0078 | -0.1105 | 169.1282
6.5 | 1.3749 | 0.00795 | -0.1104 | 172.9434
7 | 1.4304 | 0.0081 | -0.1104 | 176.5926
7.5 | 1.4827 | 0.00762 | -0.1101 | 194.5801
8 | 1.5333 | 0.00841 | -0.1093 | 182.3187
8.5 | 1.5798 | 0.00967 | -0.1079 | 163.3713
9 | 1.6314 | 0.01018 | -0.1073 | 160.2554
9.5 | 1.683 | 0.01066 | -0.1068 | 157.8799
10 | 1.7338 | 0.01117 | -0.1061 | 155.2193
10.5 | 1.7836 | 0.01172 | -0.1054 | 152.1843
11 | 1.8328 | 0.01229 | -0.1045 | 149.1294
11.5 | 1.8808 | 0.01289 | -0.1036 | 145.9116
12 | 1.9271 | 0.01359 | -0.1024 | 141.8028
12.5 | 1.9726 | 0.01427 | -0.1011 | 138.2341
13 | 2.016 | 0.01502 | -0.0995 | 134.221
13.5 | 2.0562 | 0.01591 | -0.0975 | 129.2395
14 | 2.0933 | 0.01688 | -0.0951 | 124.0107
14.5 | 2.124 | 0.01786 | -0.0916 | 118.925
15 | 2.1429 | 0.01913 | -0.0865 | 112.0178
15.5 | 2.1611 | 0.02087 | -0.0823 | 103.5506
16 | 2.1765 | 0.02323 | -0.0789 | 93.6935
16.5 | 2.1879 | 0.02632 | -0.0761 | 83.1269
17 | 2.1947 | 0.03024 | -0.074 | 72.5761
17.5 | 2.1966 | 0.03504 | -0.0726 | 62.6884
18 | 2.1923 | 0.04073 | -0.0716 | 53.8252
18.5 | 2.1821 | 0.04717 | -0.0709 | 46.2603
19 | 2.1655 | 0.05469 | -0.0707 | 39.5959
19.5 | 2.1437 | 0.06323 | -0.0712 | 33.9032
20 | 2.118 | 0.07244 | -0.0722 | 29.238

## 141. Re 18M Mach 0.25 (1)
BIGFOIL.COM POLAR EXPORT
goe265
GOE 265 |  |  |  | Cl Max: | 2.006 | at alpha= | 12.5 | deg
JavaFoil+Calcfoil stall+Eppler ext transition |  |  |  | L/D Max: | 142.676 | at alpha= | 7.5 | deg
Re: | 18000000 |  |  | Cd Min: | 0.00567 | at alpha= | -3.5 | deg
Mach: | 0.25 |  |  | Cl=0 at alpha= | -6.3605 | deg
|  |  |  | @ Cl=0.1, Cd= | 0.029927
|  |  |  | @ Cl=0.4, Cd= | 0.0063846
|  |  |  | @ Cl=0.6, Cd= | 0.0066439
alpha (deg) | Cl | Cd | Cm | Cl/Cd
-17 | -0.053 | 0.13922 | -0.048 | -0.38
-16.5 | -0.117 | 0.13919 | -0.047 | -0.841
-16 | -0.158 | 0.13738 | -0.046 | -1.151
-15.5 | -0.19 | 0.13435 | -0.045 | -1.413
-15 | -0.217 | 0.12238 | -0.045 | -1.773
-14.5 | -0.24 | 0.11334 | -0.047 | -2.12
-14 | -0.26 | 0.10526 | -0.048 | -2.468
-13.5 | -0.275 | 0.09725 | -0.049 | -2.827
-13 | -0.286 | 0.09157 | -0.05 | -3.123
-12.5 | -0.292 | 0.08382 | -0.051 | -3.488
-12 | -0.294 | 0.0775 | -0.052 | -3.791
-11.5 | -0.29 | 0.07314 | -0.053 | -3.966
-11 | -0.281 | 0.06721 | -0.054 | -4.188
-10.5 | -0.268 | 0.06229 | -0.056 | -4.301
-10 | -0.25 | 0.05605 | -0.059 | -4.46
-9.5 | -0.227 | 0.05149 | -0.061 | -4.41
-9 | -0.2 | 0.04824 | -0.062 | -4.136
-8.5 | -0.168 | 0.04542 | -0.063 | -3.697
-8 | -0.132 | 0.04283 | -0.064 | -3.078
-7.5 | -0.094 | 0.03993 | -0.065 | -2.345
-7 | -0.054 | 0.03783 | -0.066 | -1.417
-6.5 | -0.012 | 0.03574 | -0.067 | -0.336
-6 | 0.031 | 0.03348 | -0.069 | 0.928
-5.5 | 0.076 | 0.03133 | -0.071 | 2.412
-5 | 0.122 | 0.02864 | -0.073 | 4.25
-4.5 | 0.171 | 0.02367 | -0.079 | 7.231
-4 | 0.256 | 0.00654 | -0.105 | 39.214
-3.5 | 0.314 | 0.00567 | -0.106 | 55.326
-3 | 0.371 | 0.00636 | -0.106 | 58.396
-2.5 | 0.43 | 0.00641 | -0.107 | 67.013
-2 | 0.488 | 0.00673 | -0.108 | 72.491
-1.5 | 0.547 | 0.00659 | -0.108 | 82.968
-1 | 0.606 | 0.00665 | -0.109 | 91.157
-0.5 | 0.666 | 0.00612 | -0.11 | 108.807
0 | 0.73 | 0.00618 | -0.11 | 118.156
0.5 | 0.788 | 0.00627 | -0.111 | 125.786
1 | 0.847 | 0.00635 | -0.112 | 133.363
1.5 | 0.907 | 0.00843 | -0.113 | 107.537
2 | 0.966 | 0.00865 | -0.113 | 111.675
2.5 | 1.025 | 0.00892 | -0.114 | 114.883
3 | 1.084 | 0.00915 | -0.115 | 118.498
3.5 | 1.143 | 0.00947 | -0.115 | 120.747
4 | 1.202 | 0.00968 | -0.116 | 124.272
4.5 | 1.261 | 0.01 | -0.117 | 126.067
5 | 1.32 | 0.01015 | -0.118 | 130.08
5.5 | 1.379 | 0.01063 | -0.118 | 129.759
6 | 1.437 | 0.01092 | -0.119 | 131.649
6.5 | 1.496 | 0.01059 | -0.12 | 141.21
7 | 1.554 | 0.01095 | -0.12 | 141.918
7.5 | 1.611 | 0.01129 | -0.121 | 142.676
8 | 1.668 | 0.01177 | -0.122 | 141.661
8.5 | 1.72 | 0.01246 | -0.123 | 138.1
9 | 1.772 | 0.01333 | -0.124 | 132.889
9.5 | 1.821 | 0.01456 | -0.124 | 125.124
10 | 1.869 | 0.01577 | -0.125 | 118.527
10.5 | 1.914 | 0.01694 | -0.126 | 112.987
11 | 1.957 | 0.01786 | -0.127 | 109.558
11.5 | 1.989 | 0.01889 | -0.128 | 105.302
12 | 2.003 | 0.01662 | -0.128 | 120.53
12.5 | 2.006 | 0.02154 | -0.129 | 93.131
13 | 1.998 | 0.02291 | -0.13 | 87.233
13.5 | 1.926 | 0.02566 | -0.127 | 75.065
14 | 1.875 | 0.02889 | -0.126 | 64.916
14.5 | 1.812 | 0.03252 | -0.126 | 55.726
15 | 1.734 | 0.03723 | -0.125 | 46.574
15.5 | 1.652 | 0.04174 | -0.124 | 39.58
16 | 1.557 | 0.04745 | -0.123 | 32.811
16.5 | 1.451 | 0.05476 | -0.122 | 26.505
17 | 1.338 | 0.06268 | -0.121 | 21.354
17.5 | 1.23 | 0.0653 | -0.122 | 18.836

## 142. Re 18M Mach 0.25 (2)
BIGFOIL.COM POLAR EXPORT
goe265
GOE 265 |  |  |  | Cl Max: | 2.1741 | at alpha= | 16 | deg
XFOIL ncrit=9 |  |  |  | L/D Max: | 195.196 | at alpha= | 7.5 | deg
Re: | 18000000 |  |  | Cd Min: | 0.18226 | at alpha= | -16 | deg
Mach: | 0.25 |  |  | Cl=0 at alpha= | -5.454 | deg
|  |  |  | @ Cl=0.1, Cd= | 0.005605
|  |  |  | @ Cl=0.4, Cd= | 0.0054827
|  |  |  | @ Cl=0.6, Cd= | 0.0055381
alpha (deg) | Cl | Cd | Cm | Cl/Cd
-16 | -0.528 | 0.18226 | 0.0239 | -2.897
-15.5 | -0.5109 | 0.17633 | 0.0209 | -2.8974
-15 | -0.4936 | 0.17032 | 0.0178 | -2.8981
-14.5 | -0.477 | 0.16424 | 0.0148 | -2.9043
-14 | -0.4905 | 0.14922 | 0.0088 | -3.2871
-13.5 | -0.477 | 0.14266 | 0.0057 | -3.3436
-13 | -0.4781 | 0.13256 | 0.001 | -3.6067
-12.5 | -0.4632 | 0.12654 | -0.0018 | -3.6605
-12 | -0.4623 | 0.11747 | -0.0064 | -3.9355
-11.5 | -0.4491 | 0.11123 | -0.0097 | -4.0376
-11 | -0.4337 | 0.10548 | -0.0127 | -4.1117
-10.5 | -0.419 | 0.09956 | -0.016 | -4.2085
-10 | -0.4265 | 0.08943 | -0.0227 | -4.7691
-9.5 | -0.413 | 0.08355 | -0.027 | -4.9431
-9 | -0.4415 | 0.01083 | -0.1268 | -40.7664
-8.5 | -0.38 | 0.00934 | -0.126 | -40.6852
-8 | -0.318 | 0.00817 | -0.125 | -38.9229
-7.5 | -0.2553 | 0.00752 | -0.1239 | -33.9495
-7 | -0.1927 | 0.00691 | -0.1229 | -27.8871
-6.5 | -0.1301 | 0.00651 | -0.122 | -19.9846
-6 | -0.0678 | 0.00613 | -0.1211 | -11.0604
-5.5 | -0.0057 | 0.00588 | -0.1203 | -0.96939
-5 | 0.0562 | 0.00569 | -0.1196 | 9.877
-4.5 | 0.118 | 0.00557 | -0.119 | 21.1849
-4 | 0.1792 | 0.00548 | -0.1184 | 32.7007
-3.5 | 0.2401 | 0.00546 | -0.1178 | 43.9744
-3 | 0.301 | 0.00545 | -0.1174 | 55.2294
-2 | 0.422 | 0.00549 | -0.1166 | 76.867
-1.5 | 0.4824 | 0.00548 | -0.1162 | 88.0292
-1 | 0.5427 | 0.0055 | -0.116 | 98.6727
-0.5 | 0.6029 | 0.00554 | -0.1157 | 108.8267
0 | 0.663 | 0.00556 | -0.1155 | 119.2446
0.5 | 0.7228 | 0.00562 | -0.1153 | 128.6121
1 | 0.7827 | 0.00565 | -0.1152 | 138.531
1.5 | 0.8425 | 0.0057 | -0.115 | 147.807
2 | 0.902 | 0.00582 | -0.1148 | 154.9828
2.5 | 0.9612 | 0.00597 | -0.1147 | 161.005
3 | 1.0202 | 0.00617 | -0.1145 | 165.3485
3.5 | 1.0759 | 0.00686 | -0.1139 | 156.8367
4 | 1.1338 | 0.0072 | -0.1135 | 157.4722
4.5 | 1.1925 | 0.00737 | -0.1133 | 161.8046
5 | 1.2512 | 0.00756 | -0.113 | 165.5026
5.5 | 1.3095 | 0.00779 | -0.1127 | 168.1001
6 | 1.368 | 0.00799 | -0.1124 | 171.214
6.5 | 1.4266 | 0.00816 | -0.1121 | 174.8284
7.5 | 1.5401 | 0.00789 | -0.1112 | 195.1965
8 | 1.5914 | 0.00895 | -0.1098 | 177.8101
8.5 | 1.6404 | 0.01019 | -0.1079 | 160.9814
9 | 1.695 | 0.01074 | -0.1069 | 157.8212
9.5 | 1.7489 | 0.01132 | -0.1058 | 154.4965
10 | 1.8023 | 0.01191 | -0.1045 | 151.3266
10.5 | 1.8545 | 0.01256 | -0.1031 | 147.6513
11 | 1.9054 | 0.01327 | -0.1014 | 143.587
11.5 | 1.9543 | 0.01407 | -0.0995 | 138.8984
12 | 2.0019 | 0.01487 | -0.0973 | 134.6268
12.5 | 2.0459 | 0.01583 | -0.0946 | 129.2419
13 | 2.0841 | 0.01696 | -0.0911 | 122.8833
13.5 | 2.1092 | 0.01819 | -0.0855 | 115.9538
14 | 2.1304 | 0.01992 | -0.0804 | 106.9478
14.5 | 2.1492 | 0.02234 | -0.0763 | 96.2041
15 | 2.1635 | 0.02562 | -0.0731 | 84.4457
15.5 | 2.1724 | 0.0299 | -0.0708 | 72.6555
16 | 2.1741 | 0.03532 | -0.0693 | 61.5544
16.5 | 2.1652 | 0.04197 | -0.0681 | 51.5892
17 | 2.15 | 0.04937 | -0.0673 | 43.5487
17.5 | 2.1282 | 0.05787 | -0.0672 | 36.7755
18 | 2.1001 | 0.06744 | -0.0679 | 31.1403
18.5 | 2.0694 | 0.07757 | -0.069 | 26.6778
19 | 2.0342 | 0.08847 | -0.0709 | 22.9931
19.5 | 1.9946 | 0.1003 | -0.0736 | 19.8863
20 | 1.9574 | 0.11209 | -0.0769 | 17.4628

## 143. Re 18M Mach 0.50 (1)
BIGFOIL.COM POLAR EXPORT
goe265
GOE 265 |  |  |  | Cl Max: | 1.869 | at alpha= | 9.5 | deg
JavaFoil+Calcfoil stall+Eppler ext transition |  |  |  | L/D Max: | 148.99 | at alpha= | 8 | deg
Re: | 18000000 |  |  | Cd Min: | 0.00646 | at alpha= | 0 | deg
Mach: | 0.5 |  |  | Cl=0 at alpha= | -6.375 | deg
|  |  |  | @ Cl=0.1, Cd= | 0.034726
|  |  |  | @ Cl=0.4, Cd= | 0.021863
|  |  |  | @ Cl=0.6, Cd= | 0.0069797
alpha (deg) | Cl | Cd | Cm | Cl/Cd
-20 | -0.626 | 0.15732 | -0.059 | -3.976
-19.5 | -0.604 | 0.15458 | -0.059 | -3.91
-19 | -0.583 | 0.14977 | -0.059 | -3.893
-18.5 | -0.562 | 0.14504 | -0.059 | -3.872
-18 | -0.54 | 0.1353 | -0.06 | -3.994
-17.5 | -0.519 | 0.12724 | -0.06 | -4.076
-17 | -0.497 | 0.11787 | -0.061 | -4.217
-16.5 | -0.475 | 0.11659 | -0.06 | -4.072
-16 | -0.453 | 0.11246 | -0.06 | -4.024
-15.5 | -0.431 | 0.10354 | -0.061 | -4.158
-15 | -0.408 | 0.09933 | -0.06 | -4.107
-14.5 | -0.385 | 0.10053 | -0.059 | -3.827
-14 | -0.362 | 0.09667 | -0.058 | -3.743
-13.5 | -0.339 | 0.09236 | -0.058 | -3.67
-13 | -0.316 | 0.08858 | -0.058 | -3.569
-12.5 | -0.293 | 0.08543 | -0.058 | -3.432
-12 | -0.27 | 0.07773 | -0.059 | -3.475
-11.5 | -0.247 | 0.0787 | -0.058 | -3.137
-11 | -0.224 | 0.07209 | -0.059 | -3.101
-10.5 | -0.2 | 0.07489 | -0.059 | -2.671
-10 | -0.176 | 0.06925 | -0.059 | -2.547
-9.5 | -0.153 | 0.06304 | -0.06 | -2.422
-9 | -0.129 | 0.05835 | -0.061 | -2.208
-8.5 | -0.105 | 0.05403 | -0.062 | -1.94
-8 | -0.081 | 0.05044 | -0.063 | -1.6
-7.5 | -0.056 | 0.04649 | -0.065 | -1.212
-7 | -0.032 | 0.04214 | -0.068 | -0.756
-6.5 | -0.01 | 0.04016 | -0.068 | -0.257
-6 | 0.03 | 0.03853 | -0.069 | 0.773
-5.5 | 0.076 | 0.0357 | -0.072 | 2.132
-5 | 0.126 | 0.03367 | -0.073 | 3.734
-4.5 | 0.178 | 0.03176 | -0.075 | 5.592
-4 | 0.232 | 0.02966 | -0.078 | 7.804
-3.5 | 0.287 | 0.02714 | -0.081 | 10.565
-3 | 0.344 | 0.02574 | -0.084 | 13.358
-2.5 | 0.409 | 0.02124 | -0.092 | 19.231
-2 | 0.542 | 0.00672 | -0.12 | 80.696
-1.5 | 0.609 | 0.00702 | -0.121 | 86.685
-1 | 0.676 | 0.00716 | -0.122 | 94.441
-0.5 | 0.743 | 0.00729 | -0.123 | 101.916
0 | 0.814 | 0.00646 | -0.123 | 125.999
0.5 | 0.88 | 0.00758 | -0.124 | 116.048
1 | 0.946 | 0.00885 | -0.125 | 106.796
1.5 | 1.011 | 0.00911 | -0.126 | 111.038
2 | 1.077 | 0.00946 | -0.127 | 113.798
2.5 | 1.143 | 0.00977 | -0.127 | 116.925
3 | 1.208 | 0.01017 | -0.128 | 118.777
3.5 | 1.273 | 0.01058 | -0.129 | 120.292
4 | 1.337 | 0.01096 | -0.13 | 122.068
4.5 | 1.401 | 0.01135 | -0.131 | 123.433
5 | 1.465 | 0.00988 | -0.132 | 148.329
5.5 | 1.528 | 0.01041 | -0.132 | 146.805
6 | 1.59 | 0.01271 | -0.133 | 125.098
6.5 | 1.651 | 0.01338 | -0.134 | 123.44
7 | 1.711 | 0.01343 | -0.135 | 127.431
7.5 | 1.77 | 0.01407 | -0.136 | 125.788
8 | 1.824 | 0.01224 | -0.136 | 148.99
8.5 | 1.867 | 0.01364 | -0.137 | 136.851
9 | 1.86 | 0.02032 | -0.135 | 91.528
9.5 | 1.869 | 0.02292 | -0.135 | 81.546
10 | 1.862 | 0.02549 | -0.134 | 73.065
10.5 | 1.825 | 0.02912 | -0.134 | 62.676
11 | 1.737 | 0.03434 | -0.132 | 50.577
11.5 | 1.073 | 0.06199 | -0.123 | 17.313
12 | 1.117 | 0.0563 | -0.126 | 19.836
12.5 | 1.129 | 0.069 | -0.123 | 16.365
13 | 1.129 | 0.08664 | -0.116 | 13.031
13.5 | 1.153 | 0.09711 | -0.114 | 11.87
14 | 1.13 | 0.13701 | -0.092 | 8.25
14.5 | 1.165 | 0.14343 | -0.096 | 8.121

## 144. Re 18M Mach 0.50 (2)
BIGFOIL.COM POLAR EXPORT
goe265
GOE 265 |  |  |  | Cl Max: | 2.1366 | at alpha= | 11 | deg
XFOIL ncrit=9 |  |  |  | L/D Max: | 181.03 | at alpha= | 6.5 | deg
Re: | 18000000 |  |  | Cd Min: | 0.26578 | at alpha= | -20 | deg
Mach: | 0.5 |  |  | Cl=0 at alpha= | -5.1496 | deg
|  |  |  | @ Cl=0.1, Cd= | 0.0066061
|  |  |  | @ Cl=0.4, Cd= | 0.0058094
|  |  |  | @ Cl=0.6, Cd= | 0.0057143
alpha (deg) | Cl | Cd | Cm | Cl/Cd
-20 | -0.6926 | 0.26578 | 0.0627 | -2.6059
-19.5 | -0.6698 | 0.25709 | 0.0577 | -2.6053
-19 | -0.6475 | 0.24811 | 0.0527 | -2.6097
-18.5 | -0.6247 | 0.24051 | 0.048 | -2.5974
-18 | -0.6011 | 0.23365 | 0.0436 | -2.5727
-17.5 | -0.5776 | 0.22648 | 0.0392 | -2.5503
-16.5 | -0.5345 | 0.21181 | 0.0314 | -2.5235
-16 | -0.5135 | 0.20375 | 0.0273 | -2.5202
-15.5 | -0.4939 | 0.19531 | 0.0231 | -2.5288
-14.5 | -0.4537 | 0.17954 | 0.0153 | -2.527
-14 | -0.4325 | 0.17282 | 0.0118 | -2.5026
-13.5 | -0.4115 | 0.16602 | 0.0084 | -2.4786
-13 | -0.3922 | 0.15876 | 0.005 | -2.4704
-12.5 | -0.3761 | 0.15084 | 0.0016 | -2.4934
-12 | -0.363 | 0.14223 | -0.002 | -2.5522
-11.5 | -0.3438 | 0.13569 | -0.0051 | -2.5337
-11 | -0.3242 | 0.12939 | -0.0079 | -2.5056
-10.5 | -0.3138 | 0.12091 | -0.0117 | -2.5953
-10 | -0.3004 | 0.11342 | -0.0152 | -2.6486
-9.5 | -0.2848 | 0.10654 | -0.0185 | -2.6732
-9 | -0.2732 | 0.09902 | -0.0225 | -2.759
-8.5 | -0.2653 | 0.09094 | -0.0273 | -2.9173
-8 | -0.2486 | 0.08457 | -0.0312 | -2.9396
-7.5 | -0.2348 | 0.07797 | -0.0361 | -3.0114
-7 | -0.2048 | 0.07008 | -0.0467 | -2.9224
-6.5 | -0.166 | 0.06035 | -0.0621 | -2.7506
-6 | -0.1107 | 0.05256 | -0.0753 | -2.1062
-5.5 | -0.0384 | 0.03679 | -0.1053 | -1.0438
-5 | 0.0164 | 0.00822 | -0.1448 | 1.9951
-4.5 | 0.0954 | 0.00663 | -0.1423 | 14.3891
-4 | 0.1742 | 0.00622 | -0.1396 | 28.0064
-3.5 | 0.2504 | 0.00605 | -0.1374 | 41.3884
-3 | 0.3253 | 0.00588 | -0.1355 | 55.3231
-2.5 | 0.399 | 0.00581 | -0.134 | 68.6747
-2 | 0.4719 | 0.00577 | -0.1327 | 81.7851
-1.5 | 0.5439 | 0.00573 | -0.1316 | 94.9215
-1 | 0.6154 | 0.00571 | -0.1307 | 107.7758
-0.5 | 0.6863 | 0.00573 | -0.13 | 119.7731
0 | 0.7567 | 0.00581 | -0.1293 | 130.241
0.5 | 0.8272 | 0.00585 | -0.1288 | 141.4017
1 | 0.8974 | 0.00593 | -0.1283 | 151.3322
1.5 | 0.9673 | 0.00605 | -0.1277 | 159.8843
2 | 1.037 | 0.00622 | -0.1272 | 166.7203
2.5 | 1.105 | 0.00664 | -0.1264 | 166.4157
3 | 1.1696 | 0.00746 | -0.1251 | 156.7828
3.5 | 1.2397 | 0.00768 | -0.1243 | 161.4193
4 | 1.3098 | 0.00793 | -0.1234 | 165.1702
4.5 | 1.3804 | 0.00819 | -0.1223 | 168.547
5 | 1.4517 | 0.00843 | -0.1212 | 172.2064
5.5 | 1.5236 | 0.00868 | -0.1199 | 175.53
6.5 | 1.6691 | 0.00922 | -0.1168 | 181.0304
8 | 1.8524 | 0.01196 | -0.1061 | 154.8829
8.5 | 1.9179 | 0.01283 | -0.1023 | 149.4856
9 | 1.9815 | 0.01378 | -0.0979 | 143.7954
9.5 | 2.0395 | 0.01494 | -0.0926 | 136.5127
10 | 2.0822 | 0.01633 | -0.0851 | 127.5077
10.5 | 2.1163 | 0.01862 | -0.0782 | 113.6574
11 | 2.1366 | 0.02276 | -0.0728 | 93.8752
11.5 | 2.1279 | 0.03024 | -0.0698 | 70.3671
12 | 2.0912 | 0.04012 | -0.0679 | 52.1236
12.5 | 2.0398 | 0.05117 | -0.0668 | 39.8632
13 | 1.9835 | 0.06285 | -0.0668 | 31.5593
13.5 | 1.9269 | 0.07522 | -0.068 | 25.6169
14 | 1.8725 | 0.08797 | -0.0703 | 21.2857
14.5 | 1.8195 | 0.10115 | -0.0737 | 17.9881
15 | 1.7708 | 0.11436 | -0.0779 | 15.4844
15.5 | 1.7269 | 0.12765 | -0.0831 | 13.5284
16 | 1.6889 | 0.14103 | -0.0892 | 11.9755

## 145. Re 20M Mach 0.00 (1)
BIGFOIL.COM POLAR EXPORT
goe265
GOE 265 |  |  |  | Cl Max: | 2.023 | at alpha= | 13.5 | deg
JavaFoil+Calcfoil stall+Eppler ext transition |  |  |  | L/D Max: | 164.274 | at alpha= | 9 | deg
Re: | 20000000 |  |  | Cd Min: | 0.00589 | at alpha= | -4.5 | deg
Mach: | 0 |  |  | Cl=0 at alpha= | -6.3605 | deg
|  |  |  | @ Cl=0.1, Cd= | 0.024953
|  |  |  | @ Cl=0.4, Cd= | 0.006327
|  |  |  | @ Cl=0.6, Cd= | 0.0066358
alpha (deg) | Cl | Cd | Cm | Cl/Cd
-20 | -0.33 | 0.16572 | -0.046 | -1.989
-19.5 | -0.339 | 0.15955 | -0.046 | -2.122
-19 | -0.347 | 0.151 | -0.047 | -2.3
-18.5 | -0.355 | 0.1463 | -0.046 | -2.43
-18 | -0.364 | 0.13671 | -0.047 | -2.659
-17.5 | -0.371 | 0.13315 | -0.048 | -2.784
-17 | -0.377 | 0.12511 | -0.048 | -3.012
-16.5 | -0.382 | 0.11971 | -0.048 | -3.192
-16 | -0.386 | 0.11464 | -0.049 | -3.366
-15.5 | -0.388 | 0.10844 | -0.049 | -3.581
-15 | -0.389 | 0.10032 | -0.05 | -3.88
-14.5 | -0.388 | 0.0964 | -0.05 | -4.024
-14 | -0.385 | 0.09089 | -0.051 | -4.233
-13.5 | -0.379 | 0.08585 | -0.051 | -4.416
-13 | -0.371 | 0.08115 | -0.052 | -4.569
-12.5 | -0.36 | 0.07621 | -0.053 | -4.723
-12 | -0.346 | 0.07117 | -0.054 | -4.866
-11.5 | -0.33 | 0.06685 | -0.055 | -4.934
-11 | -0.31 | 0.06235 | -0.056 | -4.976
-10.5 | -0.288 | 0.05766 | -0.058 | -4.992
-10 | -0.263 | 0.05237 | -0.06 | -5.02
-9.5 | -0.234 | 0.04946 | -0.061 | -4.735
-9 | -0.203 | 0.0466 | -0.062 | -4.351
-8.5 | -0.169 | 0.04304 | -0.064 | -3.93
-8 | -0.132 | 0.04071 | -0.064 | -3.239
-7.5 | -0.093 | 0.03812 | -0.065 | -2.445
-7 | -0.053 | 0.03612 | -0.067 | -1.472
-6.5 | -0.012 | 0.03399 | -0.068 | -0.349
-6 | 0.031 | 0.03182 | -0.069 | 0.962
-5.5 | 0.075 | 0.02866 | -0.072 | 2.604
-5 | 0.122 | 0.02169 | -0.08 | 5.644
-4.5 | 0.195 | 0.00589 | -0.101 | 33.086
-4 | 0.249 | 0.00593 | -0.102 | 42.057
-3.5 | 0.305 | 0.00619 | -0.103 | 49.279
-3 | 0.361 | 0.00632 | -0.103 | 57.022
-2.5 | 0.417 | 0.00633 | -0.104 | 65.809
-2 | 0.473 | 0.00661 | -0.104 | 71.587
-1.5 | 0.531 | 0.00649 | -0.105 | 81.698
-1 | 0.588 | 0.00676 | -0.106 | 86.866
-0.5 | 0.645 | 0.00617 | -0.106 | 104.578
0 | 0.707 | 0.00622 | -0.107 | 113.563
0.5 | 0.764 | 0.0063 | -0.108 | 121.253
1 | 0.821 | 0.00799 | -0.108 | 102.708
1.5 | 0.878 | 0.00819 | -0.109 | 107.23
2 | 0.936 | 0.00836 | -0.11 | 111.942
2.5 | 0.993 | 0.00863 | -0.11 | 115.071
3 | 1.051 | 0.00882 | -0.111 | 119.083
3.5 | 1.108 | 0.00909 | -0.112 | 121.934
4 | 1.165 | 0.00929 | -0.113 | 125.412
4.5 | 1.223 | 0.00956 | -0.113 | 127.904
5 | 1.28 | 0.00972 | -0.114 | 131.73
5.5 | 1.337 | 0.0101 | -0.115 | 132.392
6 | 1.394 | 0.01039 | -0.115 | 134.234
6.5 | 1.451 | 0.01063 | -0.116 | 136.553
7 | 1.508 | 0.01028 | -0.117 | 146.632
7.5 | 1.565 | 0.01067 | -0.117 | 146.669
8 | 1.62 | 0.011 | -0.118 | 147.28
8.5 | 1.673 | 0.0117 | -0.119 | 142.942
9 | 1.725 | 0.0105 | -0.12 | 164.274
9.5 | 1.775 | 0.01181 | -0.12 | 150.324
10 | 1.825 | 0.0144 | -0.121 | 126.669
10.5 | 1.872 | 0.01533 | -0.122 | 122.128
11 | 1.918 | 0.01604 | -0.123 | 119.589
11.5 | 1.957 | 0.0168 | -0.123 | 116.5
12 | 1.983 | 0.01499 | -0.124 | 132.294
12.5 | 2.003 | 0.01585 | -0.125 | 126.403
13 | 2.016 | 0.02013 | -0.126 | 100.186
13.5 | 2.023 | 0.02098 | -0.127 | 96.424
14 | 2.022 | 0.0222 | -0.127 | 91.09
14.5 | 2.014 | 0.02351 | -0.128 | 85.661
15 | 1.956 | 0.02581 | -0.126 | 75.784
15.5 | 1.918 | 0.02832 | -0.126 | 67.718
16 | 1.872 | 0.03161 | -0.125 | 59.22
16.5 | 1.824 | 0.035 | -0.124 | 52.119
17 | 1.781 | 0.03706 | -0.125 | 48.052
17.5 | 1.726 | 0.04099 | -0.124 | 42.112
18 | 1.66 | 0.04852 | -0.123 | 34.225
18.5 | 1.603 | 0.05367 | -0.123 | 29.869

## 146. Re 20M Mach 0.00 (2)
BIGFOIL.COM POLAR EXPORT
goe265
GOE 265 |  |  |  | Cl Max: | 2.2156 | at alpha= | 18 | deg
XFOIL ncrit=9 |  |  |  | L/D Max: | 197.772 | at alpha= | 7.5 | deg
Re: | 20000000 |  |  | Cd Min: | 0.18975 | at alpha= | -17 | deg
Mach: | 0 |  |  | Cl=0 at alpha= | -5.5407 | deg
|  |  |  | @ Cl=0.1, Cd= | 0.0053982
|  |  |  | @ Cl=0.4, Cd= | 0.0053515
|  |  |  | @ Cl=0.6, Cd= | 0.0054433
alpha (deg) | Cl | Cd | Cm | Cl/Cd
-17 | -0.562 | 0.18975 | 0.0292 | -2.9618
-16.5 | -0.5556 | 0.18134 | 0.0258 | -3.0639
-15.5 | -0.5442 | 0.16318 | 0.0176 | -3.335
-15 | -0.548 | 0.15186 | 0.0125 | -3.6086
-14 | -0.5398 | 0.13511 | 0.0044 | -3.9953
-13.5 | -0.5254 | 0.12935 | 0.0016 | -4.0618
-12 | -0.7299 | 0.01297 | -0.118 | -56.276
-11.5 | -0.6772 | 0.01105 | -0.1181 | -61.2851
-11 | -0.6225 | 0.00996 | -0.1178 | -62.5
-10.5 | -0.5667 | 0.00925 | -0.1174 | -61.2649
-10 | -0.5105 | 0.00872 | -0.117 | -58.5436
-9.5 | -0.4543 | 0.00811 | -0.1167 | -56.0173
-9 | -0.3977 | 0.00758 | -0.1164 | -52.467
-8.5 | -0.3406 | 0.00723 | -0.116 | -47.1093
-8 | -0.2834 | 0.00682 | -0.1156 | -41.5543
-7.5 | -0.2261 | 0.00646 | -0.1153 | -35
-7 | -0.1685 | 0.0062 | -0.115 | -27.1774
-6.5 | -0.1109 | 0.00593 | -0.1147 | -18.7015
-6 | -0.0531 | 0.00574 | -0.1143 | -9.2509
-5.5 | 0.0047 | 0.00555 | -0.1141 | 0.84685
-5 | 0.0625 | 0.00545 | -0.1138 | 11.4679
-4.5 | 0.1204 | 0.00537 | -0.1135 | 22.4209
-4 | 0.1779 | 0.00533 | -0.1133 | 33.3771
-3.5 | 0.2356 | 0.00531 | -0.113 | 44.3691
-2.5 | 0.3509 | 0.00536 | -0.1126 | 65.4664
-2 | 0.4086 | 0.00535 | -0.1124 | 76.3738
-1.5 | 0.4661 | 0.00536 | -0.1122 | 86.959
-0.5 | 0.5811 | 0.00544 | -0.1119 | 106.8199
0 | 0.6386 | 0.00545 | -0.1118 | 117.1743
0.5 | 0.696 | 0.00548 | -0.1117 | 127.0073
1 | 0.7532 | 0.00553 | -0.1116 | 136.2025
1.5 | 0.8105 | 0.00557 | -0.1116 | 145.5117
2 | 0.8673 | 0.00567 | -0.1115 | 152.963
2.5 | 0.924 | 0.00581 | -0.1114 | 159.0361
3 | 0.9803 | 0.00598 | -0.1113 | 163.9298
4 | 1.0894 | 0.00689 | -0.1107 | 158.1132
4.5 | 1.1451 | 0.00709 | -0.1106 | 161.5092
5 | 1.2009 | 0.00723 | -0.1105 | 166.0996
5.5 | 1.256 | 0.00746 | -0.1104 | 168.3646
6 | 1.3113 | 0.00764 | -0.1103 | 171.6361
6.5 | 1.3666 | 0.00778 | -0.1103 | 175.6555
7 | 1.4214 | 0.00796 | -0.1102 | 178.5678
7.5 | 1.4734 | 0.00745 | -0.11 | 197.7718
8 | 1.5232 | 0.00828 | -0.1093 | 183.9614
8.5 | 1.57 | 0.00946 | -0.108 | 165.9619
9 | 1.6215 | 0.00992 | -0.1076 | 163.4577
9.5 | 1.6727 | 0.01038 | -0.1071 | 161.1464
10 | 1.7232 | 0.01086 | -0.1066 | 158.674
10.5 | 1.7727 | 0.01139 | -0.106 | 155.6365
11 | 1.8217 | 0.01191 | -0.1053 | 152.9555
11.5 | 1.8696 | 0.01249 | -0.1045 | 149.6878
12 | 1.916 | 0.01314 | -0.1035 | 145.8143
12.5 | 1.9617 | 0.01377 | -0.1025 | 142.4619
13 | 2.0056 | 0.01446 | -0.1012 | 138.6999
13.5 | 2.0467 | 0.01528 | -0.0996 | 133.9463
14 | 2.0855 | 0.01615 | -0.0976 | 129.1331
14.5 | 2.122 | 0.01703 | -0.0954 | 124.6036
15 | 2.1485 | 0.01802 | -0.0914 | 119.2286
15.5 | 2.1665 | 0.01934 | -0.0865 | 112.0217
16 | 2.1828 | 0.02119 | -0.0825 | 103.0109
16.5 | 2.196 | 0.02368 | -0.0792 | 92.7365
17 | 2.2066 | 0.02681 | -0.0766 | 82.3051
17.5 | 2.2133 | 0.03067 | -0.0747 | 72.165
18 | 2.2156 | 0.03533 | -0.0733 | 62.7116
18.5 | 2.2131 | 0.04069 | -0.0724 | 54.3893
19 | 2.2026 | 0.04708 | -0.0717 | 46.7842
19.5 | 2.1862 | 0.05449 | -0.0715 | 40.1211
20 | 2.1674 | 0.0625 | -0.0719 | 34.6784

## 147. Re 20M Mach 0.10 (1)
BIGFOIL.COM POLAR EXPORT
goe265
GOE 265 |  |  |  | Cl Max: | 2.019 | at alpha= | 13.5 | deg
JavaFoil+Calcfoil stall+Eppler ext transition |  |  |  | L/D Max: | 163.671 | at alpha= | 9 | deg
Re: | 20000000 |  |  | Cd Min: | 0.00591 | at alpha= | -4.5 | deg
Mach: | 0.1 |  |  | Cl=0 at alpha= | -6.3605 | deg
|  |  |  | @ Cl=0.1, Cd= | 0.025803
|  |  |  | @ Cl=0.4, Cd= | 0.0063333
|  |  |  | @ Cl=0.6, Cd= | 0.0066365
alpha (deg) | Cl | Cd | Cm | Cl/Cd
-19.5 | -0.303 | 0.16833 | -0.046 | -1.798
-19 | -0.313 | 0.15693 | -0.046 | -1.996
-18.5 | -0.323 | 0.15171 | -0.046 | -2.132
-18 | -0.333 | 0.14201 | -0.047 | -2.348
-17.5 | -0.343 | 0.13677 | -0.047 | -2.505
-17 | -0.351 | 0.12766 | -0.048 | -2.749
-16.5 | -0.358 | 0.12166 | -0.048 | -2.946
-16 | -0.365 | 0.11427 | -0.049 | -3.19
-15.5 | -0.369 | 0.11007 | -0.049 | -3.353
-15 | -0.372 | 0.10352 | -0.049 | -3.595
-14.5 | -0.373 | 0.09741 | -0.05 | -3.831
-14 | -0.372 | 0.09107 | -0.051 | -4.086
-13.5 | -0.368 | 0.087 | -0.051 | -4.235
-13 | -0.362 | 0.08189 | -0.052 | -4.423
-12.5 | -0.353 | 0.07705 | -0.052 | -4.579
-12 | -0.341 | 0.07257 | -0.053 | -4.694
-11.5 | -0.326 | 0.06749 | -0.055 | -4.825
-11 | -0.307 | 0.06296 | -0.056 | -4.879
-10.5 | -0.286 | 0.05812 | -0.058 | -4.918
-10 | -0.262 | 0.05286 | -0.06 | -4.951
-9.5 | -0.233 | 0.04969 | -0.061 | -4.698
-9 | -0.202 | 0.04689 | -0.062 | -4.318
-8.5 | -0.169 | 0.04349 | -0.063 | -3.886
-8 | -0.132 | 0.04077 | -0.065 | -3.239
-7.5 | -0.093 | 0.03837 | -0.065 | -2.432
-7 | -0.053 | 0.03634 | -0.067 | -1.466
-6.5 | -0.012 | 0.03419 | -0.068 | -0.348
-6 | 0.031 | 0.03202 | -0.069 | 0.959
-5.5 | 0.075 | 0.02925 | -0.072 | 2.555
-5 | 0.122 | 0.02277 | -0.079 | 5.37
-4.5 | 0.196 | 0.00591 | -0.102 | 33.128
-4 | 0.251 | 0.00591 | -0.102 | 42.388
-3.5 | 0.306 | 0.00618 | -0.103 | 49.559
-3 | 0.362 | 0.00632 | -0.104 | 57.276
-2.5 | 0.419 | 0.00634 | -0.104 | 66.093
-2 | 0.476 | 0.00664 | -0.105 | 71.652
-1.5 | 0.533 | 0.0065 | -0.106 | 82.052
-1 | 0.59 | 0.00674 | -0.106 | 87.536
-0.5 | 0.648 | 0.00614 | -0.107 | 105.576
0 | 0.71 | 0.00619 | -0.108 | 114.679
0.5 | 0.768 | 0.00627 | -0.108 | 122.405
1 | 0.825 | 0.00801 | -0.109 | 103.028
1.5 | 0.883 | 0.00821 | -0.11 | 107.548
2 | 0.94 | 0.00838 | -0.11 | 112.255
2.5 | 0.998 | 0.00865 | -0.111 | 115.371
3 | 1.056 | 0.00884 | -0.112 | 119.385
3.5 | 1.113 | 0.00911 | -0.112 | 122.179
4 | 1.171 | 0.00932 | -0.113 | 125.635
4.5 | 1.229 | 0.00958 | -0.114 | 128.236
5 | 1.286 | 0.00977 | -0.115 | 131.678
5.5 | 1.344 | 0.01016 | -0.115 | 132.291
6 | 1.401 | 0.01042 | -0.116 | 134.385
6.5 | 1.458 | 0.01073 | -0.117 | 135.883
7 | 1.515 | 0.01034 | -0.117 | 146.472
7.5 | 1.572 | 0.01074 | -0.118 | 146.422
8 | 1.628 | 0.01108 | -0.119 | 146.934
8.5 | 1.68 | 0.01181 | -0.119 | 142.243
9 | 1.732 | 0.01058 | -0.12 | 163.671
9.5 | 1.783 | 0.0119 | -0.121 | 149.757
10 | 1.832 | 0.01456 | -0.122 | 125.796
10.5 | 1.879 | 0.01551 | -0.123 | 121.12
11 | 1.925 | 0.01625 | -0.123 | 118.484
11.5 | 1.963 | 0.01703 | -0.124 | 115.245
12 | 1.988 | 0.01517 | -0.125 | 131.022
12.5 | 2.005 | 0.01608 | -0.126 | 124.733
13 | 2.016 | 0.02033 | -0.127 | 99.191
13.5 | 2.019 | 0.0215 | -0.127 | 93.921
14 | 2.015 | 0.02279 | -0.128 | 88.43
14.5 | 2.003 | 0.02435 | -0.129 | 82.268
15 | 1.931 | 0.02684 | -0.126 | 71.961
15.5 | 1.886 | 0.02999 | -0.125 | 62.906
16 | 1.837 | 0.03321 | -0.125 | 55.309
16.5 | 1.782 | 0.03723 | -0.124 | 47.876
17 | 1.723 | 0.04205 | -0.123 | 40.976
17.5 | 1.674 | 0.04341 | -0.124 | 38.558
18 | 1.602 | 0.05183 | -0.123 | 30.911
18.5 | 1.546 | 0.05375 | -0.123 | 28.761

## 148. Re 20M Mach 0.10 (2)
BIGFOIL.COM POLAR EXPORT
goe265
GOE 265 |  |  |  | Cl Max: | 2.2097 | at alpha= | 17.5 | deg
XFOIL ncrit=9 |  |  |  | L/D Max: | 182.56 | at alpha= | 8 | deg
Re: | 20000000 |  |  | Cd Min: | 0.17624 | at alpha= | -16 | deg
Mach: | 0.1 |  |  | Cl=0 at alpha= | -5.5274 | deg
|  |  |  | @ Cl=0.1, Cd= | 0.0054175
|  |  |  | @ Cl=0.4, Cd= | 0.0053575
|  |  |  | @ Cl=0.6, Cd= | 0.0054527
alpha (deg) | Cl | Cd | Cm | Cl/Cd
-16 | -0.5387 | 0.17624 | 0.0229 | -3.0566
-15.5 | -0.5392 | 0.16505 | 0.0181 | -3.2669
-15 | -0.5449 | 0.15305 | 0.0127 | -3.5603
-14.5 | -0.5332 | 0.1465 | 0.0095 | -3.6396
-14 | -0.519 | 0.1405 | 0.0066 | -3.694
-13.5 | -0.5233 | 0.13008 | 0.0016 | -4.0229
-13 | -0.5089 | 0.12437 | -0.0012 | -4.0918
-11 | -0.632 | 0.01092 | -0.1198 | -57.8755
-10.5 | -0.576 | 0.00977 | -0.1194 | -58.956
-10 | -0.519 | 0.00908 | -0.1189 | -57.1586
-9.5 | -0.4617 | 0.00849 | -0.1184 | -54.3816
-9 | -0.4044 | 0.00785 | -0.118 | -51.5159
-8.5 | -0.3465 | 0.00737 | -0.1175 | -47.0149
-8 | -0.2884 | 0.00699 | -0.117 | -41.2589
-7.5 | -0.2303 | 0.00655 | -0.1166 | -35.1603
-7 | -0.172 | 0.00629 | -0.1161 | -27.345
-6.5 | -0.1137 | 0.00598 | -0.1157 | -19.0134
-6 | -0.0552 | 0.00579 | -0.1154 | -9.5337
-5.5 | 0.0032 | 0.00558 | -0.115 | 0.57348
-5 | 0.0616 | 0.00547 | -0.1147 | 11.2614
-4.5 | 0.1201 | 0.00539 | -0.1143 | 22.282
-4 | 0.1782 | 0.00535 | -0.114 | 33.3084
-3.5 | 0.2363 | 0.00532 | -0.1138 | 44.4173
-2 | 0.4107 | 0.00536 | -0.1131 | 76.6231
-1.5 | 0.4687 | 0.00536 | -0.1129 | 87.444
-1 | 0.5266 | 0.0054 | -0.1127 | 97.5185
-0.5 | 0.5844 | 0.00545 | -0.1125 | 107.2294
0 | 0.6423 | 0.00546 | -0.1124 | 117.6374
0.5 | 0.7001 | 0.00549 | -0.1123 | 127.5228
1 | 0.7577 | 0.00554 | -0.1122 | 136.769
1.5 | 0.8154 | 0.00558 | -0.1121 | 146.129
2 | 0.8727 | 0.00568 | -0.112 | 153.6444
2.5 | 0.9297 | 0.00582 | -0.1119 | 159.7423
3 | 0.9864 | 0.006 | -0.1118 | 164.4
3.5 | 1.0422 | 0.00632 | -0.1116 | 164.9051
4 | 1.0962 | 0.00692 | -0.1112 | 158.4104
4.5 | 1.1524 | 0.00712 | -0.111 | 161.8539
5 | 1.2087 | 0.00726 | -0.1109 | 166.4876
5.5 | 1.2643 | 0.00749 | -0.1108 | 168.7984
6 | 1.3201 | 0.00767 | -0.1107 | 172.1121
8 | 1.5335 | 0.0084 | -0.1094 | 182.5595
8.5 | 1.5809 | 0.00954 | -0.1081 | 165.7128
9 | 1.633 | 0.01002 | -0.1076 | 162.9741
9.5 | 1.6846 | 0.01049 | -0.107 | 160.591
10 | 1.7357 | 0.01098 | -0.1064 | 158.0783
10.5 | 1.7856 | 0.01153 | -0.1057 | 154.8656
11 | 1.8351 | 0.01207 | -0.1049 | 152.0381
11.5 | 1.8832 | 0.01268 | -0.1039 | 148.5174
12 | 1.93 | 0.01335 | -0.1028 | 144.5693
12.5 | 1.9759 | 0.014 | -0.1016 | 141.1357
13 | 2.0195 | 0.01476 | -0.1 | 136.8225
13.5 | 2.0603 | 0.01563 | -0.0981 | 131.817
14 | 2.0989 | 0.01652 | -0.0959 | 127.0521
14.5 | 2.1329 | 0.01747 | -0.093 | 122.0893
15 | 2.1528 | 0.01864 | -0.0878 | 115.4936
15.5 | 2.1705 | 0.02027 | -0.0833 | 107.0794
16 | 2.1852 | 0.02256 | -0.0796 | 96.8617
16.5 | 2.197 | 0.02551 | -0.0766 | 86.1231
17 | 2.2055 | 0.02917 | -0.0744 | 75.6085
17.5 | 2.2097 | 0.03367 | -0.0729 | 65.6282
18 | 2.2087 | 0.03893 | -0.0718 | 56.7352
18.5 | 2.2006 | 0.04505 | -0.0709 | 48.8479
19 | 2.186 | 0.05223 | -0.0706 | 41.8533
19.5 | 2.1649 | 0.06054 | -0.0709 | 35.7598
20 | 2.1414 | 0.06934 | -0.0716 | 30.8826

## 149. Re 20M Mach 0.25 (1)
BIGFOIL.COM POLAR EXPORT
goe265
GOE 265 |  |  |  | Cl Max: | 2.006 | at alpha= | 12.5 | deg
JavaFoil+Calcfoil stall+Eppler ext transition |  |  |  | L/D Max: | 159.915 | at alpha= | 9 | deg
Re: | 20000000 |  |  | Cd Min: | 0.00591 | at alpha= | -4 | deg
Mach: | 0.25 |  |  | Cl=0 at alpha= | -6.3605 | deg
|  |  |  | @ Cl=0.1, Cd= | 0.029545
|  |  |  | @ Cl=0.4, Cd= | 0.0063044
|  |  |  | @ Cl=0.6, Cd= | 0.0068514
alpha (deg) | Cl | Cd | Cm | Cl/Cd
-17 | -0.053 | 0.13803 | -0.048 | -0.383
-16.5 | -0.117 | 0.13806 | -0.047 | -0.848
-16 | -0.158 | 0.13441 | -0.046 | -1.176
-15.5 | -0.19 | 0.13158 | -0.045 | -1.443
-15 | -0.217 | 0.12304 | -0.046 | -1.764
-14.5 | -0.24 | 0.1125 | -0.047 | -2.137
-14 | -0.26 | 0.10418 | -0.048 | -2.492
-13.5 | -0.275 | 0.09751 | -0.049 | -2.82
-13 | -0.286 | 0.09018 | -0.05 | -3.171
-12.5 | -0.292 | 0.08457 | -0.051 | -3.455
-12 | -0.294 | 0.07883 | -0.052 | -3.725
-11.5 | -0.29 | 0.07274 | -0.053 | -3.988
-11 | -0.282 | 0.06736 | -0.054 | -4.179
-10.5 | -0.268 | 0.06184 | -0.056 | -4.336
-10 | -0.25 | 0.05619 | -0.059 | -4.449
-9.5 | -0.227 | 0.05115 | -0.061 | -4.441
-9 | -0.2 | 0.04798 | -0.063 | -4.16
-8.5 | -0.168 | 0.04511 | -0.063 | -3.725
-8 | -0.132 | 0.04244 | -0.064 | -3.107
-7.5 | -0.094 | 0.04005 | -0.065 | -2.337
-7 | -0.054 | 0.03763 | -0.067 | -1.426
-6.5 | -0.012 | 0.03546 | -0.068 | -0.339
-6 | 0.031 | 0.03329 | -0.069 | 0.934
-5.5 | 0.076 | 0.0311 | -0.071 | 2.432
-5 | 0.122 | 0.02812 | -0.074 | 4.338
-4.5 | 0.172 | 0.02304 | -0.08 | 7.451
-4 | 0.256 | 0.00591 | -0.105 | 43.374
-3.5 | 0.313 | 0.00645 | -0.106 | 48.612
-3 | 0.371 | 0.00627 | -0.106 | 59.229
-2.5 | 0.43 | 0.00634 | -0.107 | 67.75
-2 | 0.488 | 0.00666 | -0.108 | 73.262
-1.5 | 0.547 | 0.00651 | -0.108 | 84.09
-1 | 0.606 | 0.00689 | -0.109 | 88.004
-0.5 | 0.666 | 0.00612 | -0.11 | 108.742
0 | 0.73 | 0.00617 | -0.11 | 118.341
0.5 | 0.788 | 0.00625 | -0.111 | 126.208
1 | 0.847 | 0.00812 | -0.112 | 104.296
1.5 | 0.907 | 0.00831 | -0.113 | 109.109
2 | 0.966 | 0.00853 | -0.113 | 113.249
2.5 | 1.025 | 0.00879 | -0.114 | 116.574
3 | 1.084 | 0.00904 | -0.115 | 119.939
3.5 | 1.143 | 0.00933 | -0.115 | 122.516
4 | 1.202 | 0.00953 | -0.116 | 126.119
4.5 | 1.261 | 0.00842 | -0.117 | 149.769
5 | 1.32 | 0.01003 | -0.118 | 131.604
5.5 | 1.379 | 0.01047 | -0.118 | 131.633
6 | 1.437 | 0.01076 | -0.119 | 133.552
6.5 | 1.496 | 0.01108 | -0.12 | 135.023
7 | 1.554 | 0.01076 | -0.12 | 144.428
7.5 | 1.611 | 0.01112 | -0.121 | 144.88
8 | 1.668 | 0.01157 | -0.122 | 144.101
8.5 | 1.72 | 0.0124 | -0.123 | 138.799
9 | 1.772 | 0.01108 | -0.124 | 159.915
9.5 | 1.821 | 0.01256 | -0.124 | 145.018
10 | 1.869 | 0.01553 | -0.125 | 120.337
10.5 | 1.914 | 0.01673 | -0.126 | 114.387
11 | 1.957 | 0.01764 | -0.127 | 110.945
11.5 | 1.989 | 0.01841 | -0.128 | 108.076
12 | 2.003 | 0.01635 | -0.128 | 122.477
12.5 | 2.006 | 0.02071 | -0.129 | 96.876
13 | 1.998 | 0.02277 | -0.13 | 87.783
13.5 | 1.929 | 0.02536 | -0.127 | 76.075
14 | 1.879 | 0.02812 | -0.127 | 66.83
14.5 | 1.815 | 0.03191 | -0.126 | 56.882
15 | 1.74 | 0.03598 | -0.125 | 48.372
15.5 | 1.653 | 0.04113 | -0.124 | 40.187
16 | 1.559 | 0.04647 | -0.124 | 33.552
16.5 | 1.454 | 0.0537 | -0.123 | 27.075
17 | 1.349 | 0.05722 | -0.123 | 23.584
17.5 | 1.232 | 0.06419 | -0.122 | 19.193

## 150. Re 20M Mach 0.25 (2)
BIGFOIL.COM POLAR EXPORT
goe265
GOE 265 |  |  |  | Cl Max: | 2.1869 | at alpha= | 16 | deg
XFOIL ncrit=9 |  |  |  | L/D Max: | 179.625 | at alpha= | 7 | deg
Re: | 20000000 |  |  | Cd Min: | 0.24372 | at alpha= | -20 | deg
Mach: | 0.25 |  |  | Cl=0 at alpha= | -5.454 | deg
|  |  |  | @ Cl=0.1, Cd= | 0.0055219
|  |  |  | @ Cl=0.4, Cd= | 0.00541
|  |  |  | @ Cl=0.6, Cd= | 0.005487
alpha (deg) | Cl | Cd | Cm | Cl/Cd
-20 | -0.65 | 0.24372 | 0.0551 | -2.667
-19.5 | -0.631 | 0.23789 | 0.0512 | -2.6525
-19 | -0.6118 | 0.23185 | 0.0473 | -2.6388
-17 | -0.5624 | 0.19352 | 0.0297 | -2.9062
-16.5 | -0.547 | 0.1877 | 0.027 | -2.9142
-16 | -0.5293 | 0.1819 | 0.0238 | -2.9098
-15.5 | -0.5121 | 0.17598 | 0.0207 | -2.91
-15 | -0.4947 | 0.16998 | 0.0176 | -2.9103
-14.5 | -0.4782 | 0.16387 | 0.0147 | -2.9182
-14 | -0.4917 | 0.14894 | 0.0087 | -3.3013
-13.5 | -0.4938 | 0.13839 | 0.0038 | -3.5682
-13 | -0.4797 | 0.13221 | 0.0008 | -3.6283
-12.5 | -0.4647 | 0.12624 | -0.002 | -3.6811
-12 | -0.4657 | 0.1168 | -0.0069 | -3.9872
-11.5 | -0.4507 | 0.11093 | -0.0099 | -4.0629
-10.5 | -0.4196 | 0.09948 | -0.016 | -4.2179
-10 | -0.4275 | 0.0893 | -0.0228 | -4.7872
-9 | -0.4429 | 0.01027 | -0.1271 | -43.1256
-8.5 | -0.3807 | 0.00908 | -0.1261 | -41.9273
-8 | -0.3183 | 0.00804 | -0.125 | -39.5896
-7.5 | -0.2555 | 0.00735 | -0.124 | -34.7619
-7 | -0.1928 | 0.00682 | -0.123 | -28.2698
-6.5 | -0.1303 | 0.00641 | -0.122 | -20.3276
-6 | -0.0679 | 0.00603 | -0.1212 | -11.2604
-5.5 | -0.0057 | 0.00579 | -0.1204 | -0.98446
-5 | 0.0562 | 0.0056 | -0.1196 | 10.0357
-4.5 | 0.1179 | 0.00549 | -0.119 | 21.4754
-4 | 0.1791 | 0.00545 | -0.1184 | 32.8624
-3.5 | 0.24 | 0.00541 | -0.1179 | 44.3623
-3 | 0.3009 | 0.0054 | -0.1174 | 55.7222
-2.5 | 0.3616 | 0.00541 | -0.117 | 66.8392
-2 | 0.4222 | 0.00541 | -0.1166 | 78.0407
-1.5 | 0.4826 | 0.0054 | -0.1163 | 89.3704
-1 | 0.5429 | 0.00543 | -0.116 | 99.9816
-0.5 | 0.603 | 0.00549 | -0.1158 | 109.8361
0 | 0.6631 | 0.00551 | -0.1155 | 120.3448
0.5 | 0.7231 | 0.00554 | -0.1154 | 130.5235
1 | 0.7829 | 0.00559 | -0.1152 | 140.0537
1.5 | 0.8427 | 0.00565 | -0.1151 | 149.1504
2 | 0.9023 | 0.00574 | -0.1149 | 157.1951
2.5 | 0.9615 | 0.00591 | -0.1147 | 162.6904
3 | 1.0201 | 0.00617 | -0.1145 | 165.3323
3.5 | 1.0758 | 0.00688 | -0.1139 | 156.3663
4 | 1.1343 | 0.0071 | -0.1136 | 159.7606
4.5 | 1.1933 | 0.00726 | -0.1134 | 164.3664
5 | 1.2519 | 0.00746 | -0.1131 | 167.815
5.5 | 1.3103 | 0.00768 | -0.1128 | 170.612
6 | 1.369 | 0.00785 | -0.1125 | 174.3949
6.5 | 1.4276 | 0.00802 | -0.1122 | 178.005
7 | 1.4855 | 0.00827 | -0.1118 | 179.6252
8 | 1.5918 | 0.00891 | -0.1098 | 178.6532
8.5 | 1.6419 | 0.01004 | -0.1082 | 163.5359
9 | 1.6969 | 0.01056 | -0.1072 | 160.6913
9.5 | 1.7511 | 0.01112 | -0.1061 | 157.473
10 | 1.8045 | 0.01172 | -0.1048 | 153.9676
10.5 | 1.8572 | 0.01234 | -0.1035 | 150.5024
11 | 1.9083 | 0.01304 | -0.1018 | 146.342
11.5 | 1.9579 | 0.0138 | -0.0999 | 141.8768
12 | 2.0061 | 0.01459 | -0.0978 | 137.4983
12.5 | 2.0503 | 0.01555 | -0.0952 | 131.8521
13 | 2.0907 | 0.01661 | -0.092 | 125.87
13.5 | 2.1197 | 0.01775 | -0.0869 | 119.4197
14 | 2.1407 | 0.01934 | -0.0814 | 110.6877
14.5 | 2.1592 | 0.02164 | -0.077 | 99.7782
15 | 2.1735 | 0.02479 | -0.0735 | 87.6765
15.5 | 2.1838 | 0.02884 | -0.071 | 75.7212
16 | 2.1869 | 0.03405 | -0.0694 | 64.2261
16.5 | 2.1836 | 0.04007 | -0.0681 | 54.4946
17 | 2.1708 | 0.04715 | -0.0672 | 46.0403
17.5 | 2.1506 | 0.05535 | -0.0669 | 38.8546
18 | 2.1236 | 0.06471 | -0.0673 | 32.8172
18.5 | 2.093 | 0.07469 | -0.0683 | 28.0225
19 | 2.0558 | 0.08577 | -0.0701 | 23.9688
19.5 | 2.0195 | 0.09707 | -0.0725 | 20.8046
20 | 1.9819 | 0.10872 | -0.0755 | 18.2294

## 151. Re 20M Mach 0.50 (1)
BIGFOIL.COM POLAR EXPORT
goe265
GOE 265 |  |  |  | Cl Max: | 1.871 | at alpha= | 9.5 | deg
JavaFoil+Calcfoil stall+Eppler ext transition |  |  |  | L/D Max: | 150.149 | at alpha= | 5 | deg
Re: | 20000000 |  |  | Cd Min: | 0.0064 | at alpha= | 0 | deg
Mach: | 0.5 |  |  | Cl=0 at alpha= | -6.375 | deg
|  |  |  | @ Cl=0.1, Cd= | 0.034589
|  |  |  | @ Cl=0.4, Cd= | 0.021105
|  |  |  | @ Cl=0.6, Cd= | 0.006963
alpha (deg) | Cl | Cd | Cm | Cl/Cd
-20 | -0.625 | 0.16332 | -0.059 | -3.83
-19.5 | -0.604 | 0.15873 | -0.059 | -3.807
-19 | -0.583 | 0.15535 | -0.059 | -3.752
-18.5 | -0.562 | 0.14787 | -0.059 | -3.798
-18 | -0.54 | 0.13511 | -0.06 | -3.999
-17.5 | -0.519 | 0.12649 | -0.06 | -4.101
-17 | -0.497 | 0.11699 | -0.061 | -4.249
-16.5 | -0.475 | 0.11582 | -0.06 | -4.1
-16 | -0.453 | 0.11104 | -0.06 | -4.076
-15.5 | -0.431 | 0.10285 | -0.061 | -4.187
-15 | -0.408 | 0.09829 | -0.061 | -4.151
-14.5 | -0.385 | 0.09918 | -0.059 | -3.879
-14 | -0.362 | 0.09664 | -0.059 | -3.745
-13.5 | -0.339 | 0.09247 | -0.058 | -3.666
-13 | -0.316 | 0.08869 | -0.058 | -3.565
-12.5 | -0.293 | 0.08557 | -0.058 | -3.426
-12 | -0.27 | 0.07772 | -0.059 | -3.476
-11.5 | -0.247 | 0.07889 | -0.058 | -3.129
-11 | -0.224 | 0.07107 | -0.059 | -3.146
-10.5 | -0.2 | 0.07341 | -0.059 | -2.725
-10 | -0.176 | 0.06984 | -0.059 | -2.526
-9.5 | -0.153 | 0.06314 | -0.06 | -2.419
-9 | -0.129 | 0.05769 | -0.061 | -2.234
-8.5 | -0.105 | 0.05357 | -0.062 | -1.958
-8 | -0.081 | 0.05014 | -0.063 | -1.61
-7.5 | -0.056 | 0.0464 | -0.065 | -1.215
-7 | -0.032 | 0.04191 | -0.069 | -0.761
-6.5 | -0.01 | 0.03994 | -0.069 | -0.258
-6 | 0.03 | 0.03835 | -0.069 | 0.776
-5.5 | 0.076 | 0.03552 | -0.072 | 2.143
-5 | 0.126 | 0.03358 | -0.073 | 3.745
-4.5 | 0.178 | 0.03156 | -0.075 | 5.632
-4 | 0.232 | 0.02966 | -0.078 | 7.807
-3.5 | 0.287 | 0.02762 | -0.081 | 10.39
-3 | 0.345 | 0.02523 | -0.085 | 13.661
-2.5 | 0.411 | 0.02028 | -0.094 | 20.253
-2 | 0.542 | 0.00666 | -0.12 | 81.421
-1.5 | 0.609 | 0.00701 | -0.121 | 86.874
-1 | 0.676 | 0.00706 | -0.122 | 95.677
-0.5 | 0.743 | 0.00719 | -0.123 | 103.284
0 | 0.814 | 0.0064 | -0.123 | 127.181
0.5 | 0.88 | 0.0065 | -0.124 | 135.435
1 | 0.946 | 0.00874 | -0.125 | 108.235
1.5 | 1.011 | 0.00898 | -0.126 | 112.626
2 | 1.077 | 0.00933 | -0.127 | 115.425
2.5 | 1.143 | 0.00968 | -0.127 | 118.047
3 | 1.208 | 0.01005 | -0.128 | 120.231
3.5 | 1.273 | 0.01043 | -0.129 | 122.001
4 | 1.337 | 0.01079 | -0.13 | 123.932
4.5 | 1.401 | 0.01119 | -0.131 | 125.255
5 | 1.465 | 0.00976 | -0.132 | 150.149
5.5 | 1.528 | 0.01026 | -0.132 | 148.925
6 | 1.59 | 0.01251 | -0.133 | 127.14
6.5 | 1.651 | 0.01316 | -0.134 | 125.443
7 | 1.711 | 0.01322 | -0.135 | 129.431
7.5 | 1.77 | 0.01383 | -0.136 | 128.017
8 | 1.824 | 0.01234 | -0.136 | 147.817
8.5 | 1.867 | 0.01675 | -0.137 | 111.49
9 | 1.861 | 0.0203 | -0.135 | 91.693
9.5 | 1.871 | 0.02249 | -0.135 | 83.212
10 | 1.866 | 0.02495 | -0.135 | 74.79
10.5 | 1.836 | 0.02743 | -0.135 | 66.933
11 | 1.742 | 0.03324 | -0.133 | 52.415
11.5 | 1.074 | 0.06101 | -0.123 | 17.61
12 | 1.123 | 0.05274 | -0.127 | 21.304
12.5 | 1.132 | 0.06762 | -0.123 | 16.738
13 | 1.128 | 0.08813 | -0.115 | 12.795
13.5 | 1.155 | 0.0949 | -0.115 | 12.167
14 | 1.13 | 0.14145 | -0.092 | 7.989
14.5 | 1.161 | 0.14779 | -0.094 | 7.858

## 152. Re 20M Mach 0.50 (2)
BIGFOIL.COM POLAR EXPORT
goe265
GOE 265 |  |  |  | Cl Max: | 2.1284 | at alpha= | 10.5 | deg
XFOIL ncrit=9 |  |  |  | L/D Max: | 184.448 | at alpha= | 6.5 | deg
Re: | 20000000 |  |  | Cd Min: | 0.01797 | at alpha= | 10.5 | deg
Mach: | 0.5 |  |  | Cl=0 at alpha= | -99 | deg
|  |  |  | @ Cl=0.1, Cd= | 0.00572
|  |  |  | @ Cl=0.4, Cd= | 0.00572
|  |  |  | @ Cl=0.6, Cd= | 0.00572
alpha (deg) | Cl | Cd | Cm | Cl/Cd
0 | 0.7572 | 0.00572 | -0.1294 | 132.3776
0.5 | 0.8274 | 0.0058 | -0.1288 | 142.6552
1 | 0.8975 | 0.00589 | -0.1283 | 152.3769
1.5 | 0.9675 | 0.00601 | -0.1278 | 160.9817
2 | 1.037 | 0.00621 | -0.1272 | 166.9887
2.5 | 1.1012 | 0.00709 | -0.1259 | 155.3173
3 | 1.1706 | 0.00735 | -0.1252 | 159.2653
3.5 | 1.2406 | 0.00757 | -0.1244 | 163.8838
4 | 1.3109 | 0.00781 | -0.1235 | 167.8489
4.5 | 1.3817 | 0.00805 | -0.1225 | 171.6398
5 | 1.4532 | 0.00828 | -0.1214 | 175.5072
5.5 | 1.5253 | 0.00852 | -0.1202 | 179.0258
6 | 1.5979 | 0.00878 | -0.1187 | 181.9932
6.5 | 1.6711 | 0.00906 | -0.117 | 184.4481
7 | 1.7428 | 0.00951 | -0.1149 | 183.2597
7.5 | 1.8075 | 0.0105 | -0.1116 | 172.1429
8 | 1.8557 | 0.01176 | -0.1064 | 157.7976
8.5 | 1.9221 | 0.01259 | -0.1027 | 152.6688
9 | 1.9868 | 0.01351 | -0.0984 | 147.0614
9.5 | 2.0472 | 0.0146 | -0.0933 | 140.2192
10 | 2.0936 | 0.01589 | -0.0862 | 131.7558
10.5 | 2.1284 | 0.01797 | -0.0788 | 118.4418