## index
index | Re | Mach | Datasource
1 | 50000 | 0 | JavaFoil+Calcfoil stall+Eppler ext transition
2 | 50000 | 0 | XFOIL ncrit=9
3 | 50000 | 0.1 | JavaFoil+Calcfoil stall+Eppler ext transition
4 | 50000 | 0.1 | XFOIL ncrit=9
5 | 50000 | 0.25 | JavaFoil+Calcfoil stall+Eppler ext transition
6 | 50000 | 0.25 | XFOIL ncrit=9
7 | 50000 | 0.5 | JavaFoil+Calcfoil stall+Eppler ext transition
8 | 50000 | 0.5 | XFOIL ncrit=9
9 | 100000 | 0 | JavaFoil+Calcfoil stall+Eppler ext transition
10 | 100000 | 0 | XFOIL ncrit=9
11 | 100000 | 0.1 | JavaFoil+Calcfoil stall+Eppler ext transition
12 | 100000 | 0.1 | XFOIL ncrit=9
13 | 100000 | 0.25 | JavaFoil+Calcfoil stall+Eppler ext transition
14 | 100000 | 0.25 | XFOIL ncrit=9
15 | 100000 | 0.5 | JavaFoil+Calcfoil stall+Eppler ext transition
16 | 100000 | 0.5 | XFOIL ncrit=9
17 | 250000 | 0 | JavaFoil+Calcfoil stall+Eppler ext transition
18 | 250000 | 0 | XFOIL ncrit=9
19 | 250000 | 0.1 | JavaFoil+Calcfoil stall+Eppler ext transition
20 | 250000 | 0.1 | XFOIL ncrit=9
21 | 250000 | 0.25 | JavaFoil+Calcfoil stall+Eppler ext transition
22 | 250000 | 0.25 | XFOIL ncrit=9
23 | 250000 | 0.5 | JavaFoil+Calcfoil stall+Eppler ext transition
24 | 250000 | 0.5 | XFOIL ncrit=9
25 | 500000 | 0 | JavaFoil+Calcfoil stall+Eppler ext transition
26 | 500000 | 0 | XFOIL ncrit=9
27 | 500000 | 0.1 | JavaFoil+Calcfoil stall+Eppler ext transition
28 | 500000 | 0.1 | XFOIL ncrit=9
29 | 500000 | 0.25 | JavaFoil+Calcfoil stall+Eppler ext transition
30 | 500000 | 0.25 | XFOIL ncrit=9
31 | 500000 | 0.5 | JavaFoil+Calcfoil stall+Eppler ext transition
32 | 500000 | 0.5 | XFOIL ncrit=9
33 | 750000 | 0 | JavaFoil+Calcfoil stall+Eppler ext transition
34 | 750000 | 0 | XFOIL ncrit=9
35 | 750000 | 0.1 | JavaFoil+Calcfoil stall+Eppler ext transition
36 | 750000 | 0.1 | XFOIL ncrit=9
37 | 750000 | 0.25 | JavaFoil+Calcfoil stall+Eppler ext transition
38 | 750000 | 0.25 | XFOIL ncrit=9
39 | 750000 | 0.5 | JavaFoil+Calcfoil stall+Eppler ext transition
40 | 750000 | 0.5 | XFOIL ncrit=9
41 | 1000000 | 0 | JavaFoil+Calcfoil stall+Eppler ext transition
42 | 1000000 | 0 | XFOIL ncrit=9
43 | 1000000 | 0.1 | JavaFoil+Calcfoil stall+Eppler ext transition
44 | 1000000 | 0.1 | XFOIL ncrit=9
45 | 1000000 | 0.25 | JavaFoil+Calcfoil stall+Eppler ext transition
46 | 1000000 | 0.25 | XFOIL ncrit=9
47 | 1000000 | 0.5 | JavaFoil+Calcfoil stall+Eppler ext transition
48 | 1000000 | 0.5 | XFOIL ncrit=9
49 | 2000000 | 0 | JavaFoil+Calcfoil stall+Eppler ext transition
50 | 2000000 | 0 | XFOIL ncrit=9
51 | 2000000 | 0.1 | JavaFoil+Calcfoil stall+Eppler ext transition
52 | 2000000 | 0.1 | XFOIL ncrit=9
53 | 2000000 | 0.25 | JavaFoil+Calcfoil stall+Eppler ext transition
54 | 2000000 | 0.25 | XFOIL ncrit=9
55 | 2000000 | 0.5 | JavaFoil+Calcfoil stall+Eppler ext transition
56 | 2000000 | 0.5 | XFOIL ncrit=9
57 | 3000000 | 0 | JavaFoil+Calcfoil stall+Eppler ext transition
58 | 3000000 | 0 | XFOIL ncrit=9
59 | 3000000 | 0.1 | JavaFoil+Calcfoil stall+Eppler ext transition
60 | 3000000 | 0.1 | XFOIL ncrit=9
61 | 3000000 | 0.25 | JavaFoil+Calcfoil stall+Eppler ext transition
62 | 3000000 | 0.25 | XFOIL ncrit=9
63 | 3000000 | 0.5 | JavaFoil+Calcfoil stall+Eppler ext transition
64 | 3000000 | 0.5 | XFOIL ncrit=9
65 | 4000000 | 0 | JavaFoil+Calcfoil stall+Eppler ext transition
66 | 4000000 | 0 | XFOIL ncrit=9
67 | 4000000 | 0.1 | JavaFoil+Calcfoil stall+Eppler ext transition
68 | 4000000 | 0.1 | XFOIL ncrit=9
69 | 4000000 | 0.25 | JavaFoil+Calcfoil stall+Eppler ext transition
70 | 4000000 | 0.25 | XFOIL ncrit=9
71 | 4000000 | 0.5 | JavaFoil+Calcfoil stall+Eppler ext transition
72 | 4000000 | 0.5 | XFOIL ncrit=9
73 | 5000000 | 0 | JavaFoil+Calcfoil stall+Eppler ext transition
74 | 5000000 | 0 | XFOIL ncrit=9
75 | 5000000 | 0.1 | JavaFoil+Calcfoil stall+Eppler ext transition
76 | 5000000 | 0.1 | XFOIL ncrit=9
77 | 5000000 | 0.25 | JavaFoil+Calcfoil stall+Eppler ext transition
78 | 5000000 | 0.25 | XFOIL ncrit=9
79 | 5000000 | 0.5 | JavaFoil+Calcfoil stall+Eppler ext transition
80 | 5000000 | 0.5 | XFOIL ncrit=9
81 | 6000000 | 0 | JavaFoil+Calcfoil stall+Eppler ext transition
82 | 6000000 | 0 | XFOIL ncrit=9
83 | 6000000 | 0.1 | JavaFoil+Calcfoil stall+Eppler ext transition
84 | 6000000 | 0.1 | XFOIL ncrit=9
85 | 6000000 | 0.25 | JavaFoil+Calcfoil stall+Eppler ext transition
86 | 6000000 | 0.25 | XFOIL ncrit=9
87 | 6000000 | 0.5 | JavaFoil+Calcfoil stall+Eppler ext transition
88 | 6000000 | 0.5 | XFOIL ncrit=9
89 | 7000000 | 0 | JavaFoil+Calcfoil stall+Eppler ext transition
90 | 7000000 | 0 | XFOIL ncrit=9
91 | 7000000 | 0.1 | JavaFoil+Calcfoil stall+Eppler ext transition
92 | 7000000 | 0.1 | XFOIL ncrit=9
93 | 7000000 | 0.25 | JavaFoil+Calcfoil stall+Eppler ext transition
94 | 7000000 | 0.25 | XFOIL ncrit=9
95 | 7000000 | 0.5 | JavaFoil+Calcfoil stall+Eppler ext transition
96 | 7000000 | 0.5 | XFOIL ncrit=9
97 | 8000000 | 0 | JavaFoil+Calcfoil stall+Eppler ext transition
98 | 8000000 | 0 | XFOIL ncrit=9
99 | 8000000 | 0.1 | JavaFoil+Calcfoil stall+Eppler ext transition
100 | 8000000 | 0.1 | XFOIL ncrit=9
101 | 8000000 | 0.25 | JavaFoil+Calcfoil stall+Eppler ext transition
102 | 8000000 | 0.25 | XFOIL ncrit=9
103 | 8000000 | 0.5 | JavaFoil+Calcfoil stall+Eppler ext transition
104 | 8000000 | 0.5 | XFOIL ncrit=9
105 | 10000000 | 0 | JavaFoil+Calcfoil stall+Eppler ext transition
106 | 10000000 | 0 | XFOIL ncrit=9
107 | 10000000 | 0.1 | JavaFoil+Calcfoil stall+Eppler ext transition
108 | 10000000 | 0.1 | XFOIL ncrit=9
109 | 10000000 | 0.25 | JavaFoil+Calcfoil stall+Eppler ext transition
110 | 10000000 | 0.25 | XFOIL ncrit=9
111 | 10000000 | 0.5 | JavaFoil+Calcfoil stall+Eppler ext transition
112 | 10000000 | 0.5 | XFOIL ncrit=9
113 | 12000000 | 0 | JavaFoil+Calcfoil stall+Eppler ext transition
114 | 12000000 | 0 | XFOIL ncrit=9
115 | 12000000 | 0.1 | JavaFoil+Calcfoil stall+Eppler ext transition
116 | 12000000 | 0.1 | XFOIL ncrit=9
117 | 12000000 | 0.25 | JavaFoil+Calcfoil stall+Eppler ext transition
118 | 12000000 | 0.25 | XFOIL ncrit=9
119 | 12000000 | 0.5 | JavaFoil+Calcfoil stall+Eppler ext transition
120 | 12000000 | 0.5 | XFOIL ncrit=9
121 | 14000000 | 0 | JavaFoil+Calcfoil stall+Eppler ext transition
122 | 14000000 | 0 | XFOIL ncrit=9
123 | 14000000 | 0.1 | JavaFoil+Calcfoil stall+Eppler ext transition
124 | 14000000 | 0.1 | XFOIL ncrit=9
125 | 14000000 | 0.25 | JavaFoil+Calcfoil stall+Eppler ext transition
126 | 14000000 | 0.25 | XFOIL ncrit=9
127 | 14000000 | 0.5 | JavaFoil+Calcfoil stall+Eppler ext transition
128 | 14000000 | 0.5 | XFOIL ncrit=9
129 | 16000000 | 0 | JavaFoil+Calcfoil stall+Eppler ext transition
130 | 16000000 | 0 | XFOIL ncrit=9
131 | 16000000 | 0.1 | JavaFoil+Calcfoil stall+Eppler ext transition
132 | 16000000 | 0.1 | XFOIL ncrit=9
133 | 16000000 | 0.25 | JavaFoil+Calcfoil stall+Eppler ext transition
134 | 16000000 | 0.25 | XFOIL ncrit=9
135 | 16000000 | 0.5 | JavaFoil+Calcfoil stall+Eppler ext transition
136 | 16000000 | 0.5 | XFOIL ncrit=9
137 | 18000000 | 0 | JavaFoil+Calcfoil stall+Eppler ext transition
138 | 18000000 | 0 | XFOIL ncrit=9
139 | 18000000 | 0.1 | JavaFoil+Calcfoil stall+Eppler ext transition
140 | 18000000 | 0.1 | XFOIL ncrit=9
141 | 18000000 | 0.25 | JavaFoil+Calcfoil stall+Eppler ext transition
142 | 18000000 | 0.25 | XFOIL ncrit=9
143 | 18000000 | 0.5 | JavaFoil+Calcfoil stall+Eppler ext transition
144 | 18000000 | 0.5 | XFOIL ncrit=9
145 | 20000000 | 0 | JavaFoil+Calcfoil stall+Eppler ext transition
146 | 20000000 | 0 | XFOIL ncrit=9
147 | 20000000 | 0.1 | JavaFoil+Calcfoil stall+Eppler ext transition
148 | 20000000 | 0.1 | XFOIL ncrit=9
149 | 20000000 | 0.25 | JavaFoil+Calcfoil stall+Eppler ext transition
150 | 20000000 | 0.25 | XFOIL ncrit=9
151 | 20000000 | 0.5 | JavaFoil+Calcfoil stall+Eppler ext transition
152 | 20000000 | 0.5 | XFOIL ncrit=9

## 1. Re 50k Mach 0.00 (1)
BIGFOIL.COM POLAR EXPORT
goe585
GOE 585 |  |  |  | Cl Max: | 1.243 | at alpha= | 8 | deg
JavaFoil+Calcfoil stall+Eppler ext transition |  |  |  | L/D Max: | 55.606 | at alpha= | 5.5 | deg
Re: | 50000 |  |  | Cd Min: | 0.01411 | at alpha= | -0.5 | deg
Mach: | 0 |  |  | Cl=0 at alpha= | -3.5333 | deg
|  |  |  | @ Cl=0.1, Cd= | 0.036852
|  |  |  | @ Cl=0.4, Cd= | 0.014619
|  |  |  | @ Cl=0.6, Cd= | 0.014869
alpha (deg) | Cl | Cd | Cm | Cl/Cd
-18.5 | -0.487 | 0.31497 | -0.016 | -1.545
-18 | -0.503 | 0.30253 | -0.017 | -1.661
-17.5 | -0.518 | 0.27949 | -0.017 | -1.853
-17 | -0.533 | 0.2585 | -0.018 | -2.061
-16.5 | -0.546 | 0.24386 | -0.018 | -2.24
-16 | -0.559 | 0.22872 | -0.019 | -2.443
-15.5 | -0.57 | 0.21933 | -0.019 | -2.597
-15 | -0.579 | 0.19722 | -0.02 | -2.934
-14.5 | -0.585 | 0.18404 | -0.02 | -3.18
-14 | -0.589 | 0.17152 | -0.021 | -3.437
-13.5 | -0.591 | 0.15458 | -0.021 | -3.821
-13 | -0.589 | 0.1436 | -0.021 | -4.1
-12.5 | -0.584 | 0.13606 | -0.021 | -4.289
-12 | -0.575 | 0.12455 | -0.022 | -4.615
-11.5 | -0.563 | 0.11529 | -0.022 | -4.879
-11 | -0.547 | 0.10833 | -0.023 | -5.045
-10.5 | -0.527 | 0.0997 | -0.023 | -5.284
-10 | -0.504 | 0.09288 | -0.023 | -5.423
-9.5 | -0.474 | 0.08652 | -0.024 | -5.48
-9 | -0.441 | 0.0795 | -0.024 | -5.551
-8.5 | -0.407 | 0.07404 | -0.025 | -5.495
-8 | -0.371 | 0.06769 | -0.025 | -5.48
-7.5 | -0.334 | 0.06468 | -0.025 | -5.156
-7 | -0.295 | 0.05956 | -0.026 | -4.95
-6.5 | -0.255 | 0.05568 | -0.026 | -4.578
-6 | -0.214 | 0.05225 | -0.026 | -4.096
-5.5 | -0.172 | 0.04905 | -0.027 | -3.509
-5 | -0.129 | 0.04623 | -0.027 | -2.8
-4.5 | -0.086 | 0.04371 | -0.028 | -1.968
-4 | -0.042 | 0.0417 | -0.028 | -1.007
-3.5 | 0.003 | 0.03986 | -0.029 | 0.065
-3 | 0.048 | 0.03831 | -0.029 | 1.243
-2.5 | 0.093 | 0.03699 | -0.03 | 2.514
-2 | 0.139 | 0.03608 | -0.031 | 3.844
-1.5 | 0.185 | 0.03528 | -0.032 | 5.234
-1 | 0.231 | 0.03483 | -0.033 | 6.628
-0.5 | 0.341 | 0.01411 | -0.068 | 24.194
0 | 0.396 | 0.0146 | -0.069 | 27.131
0.5 | 0.452 | 0.01486 | -0.069 | 30.446
1 | 0.509 | 0.01517 | -0.07 | 33.539
1.5 | 0.565 | 0.01551 | -0.071 | 36.414
2 | 0.63 | 0.01432 | -0.073 | 44.039
2.5 | 0.688 | 0.01478 | -0.073 | 46.527
3 | 0.745 | 0.01521 | -0.074 | 48.97
3.5 | 0.802 | 0.0159 | -0.075 | 50.442
4 | 0.859 | 0.01638 | -0.076 | 52.412
4.5 | 0.914 | 0.01695 | -0.077 | 53.944
5 | 0.97 | 0.01765 | -0.077 | 54.941
5.5 | 1.025 | 0.01843 | -0.078 | 55.606
6 | 1.062 | 0.02306 | -0.077 | 46.033
6.5 | 1.106 | 0.02385 | -0.078 | 46.373
7 | 1.162 | 0.02542 | -0.079 | 45.716
7.5 | 1.205 | 0.0269 | -0.079 | 44.77
8 | 1.243 | 0.02887 | -0.079 | 43.043
8.5 | 1.238 | 0.03452 | -0.075 | 35.861
9 | 1.11 | 0.06778 | -0.04 | 16.382
9.5 | 1.144 | 0.07312 | -0.04 | 15.651
10 | 1.17 | 0.07857 | -0.04 | 14.886
10.5 | 1.19 | 0.08443 | -0.039 | 14.095
11 | 1.206 | 0.0916 | -0.039 | 13.167
11.5 | 1.217 | 0.09803 | -0.039 | 12.415
12 | 1.223 | 0.10492 | -0.039 | 11.658
12.5 | 1.224 | 0.11246 | -0.039 | 10.881
13 | 1.219 | 0.12334 | -0.039 | 9.884

## 2. Re 50k Mach 0.00 (2)
BIGFOIL.COM POLAR EXPORT
goe585
GOE 585 |  |  |  | Cl Max: | 1.2407 | at alpha= | 10.5 | deg
XFOIL ncrit=9 |  |  |  | L/D Max: | 34.5119 | at alpha= | 5 | deg
Re: | 50000 |  |  | Cd Min: | 0.24442 | at alpha= | -20 | deg
Mach: | 0 |  |  | Cl=0 at alpha= | -0.61748 | deg
|  |  |  | @ Cl=0.1, Cd= | 0.021362
|  |  |  | @ Cl=0.4, Cd= | 0.026696
|  |  |  | @ Cl=0.6, Cd= | 0.025244
alpha (deg) | Cl | Cd | Cm | Cl/Cd
-20 | -0.6635 | 0.24442 | 0.0329 | -2.7146
-19.5 | -0.646 | 0.23782 | 0.03 | -2.7163
-19 | -0.6302 | 0.23249 | 0.0264 | -2.7107
-18.5 | -0.6209 | 0.23201 | 0.0214 | -2.6762
-18 | -0.6029 | 0.22285 | 0.0187 | -2.7054
-17.5 | -0.5826 | 0.21426 | 0.0168 | -2.7191
-17 | -0.5674 | 0.20863 | 0.0137 | -2.7196
-16.5 | -0.5616 | 0.20772 | 0.009 | -2.7036
-16 | -0.5435 | 0.19851 | 0.0067 | -2.7379
-15.5 | -0.5228 | 0.18997 | 0.0054 | -2.752
-15 | -0.5158 | 0.18698 | 0.0016 | -2.7586
-14.5 | -0.5025 | 0.17962 | -0.0009 | -2.7976
-14 | -0.4829 | 0.1715 | -0.002 | -2.8157
-13.5 | -0.4803 | 0.16861 | -0.0057 | -2.8486
-13 | -0.4641 | 0.16004 | -0.0072 | -2.8999
-12.5 | -0.4511 | 0.15374 | -0.0087 | -2.9342
-12 | -0.447 | 0.14834 | -0.0114 | -3.0133
-11.5 | -0.4298 | 0.14092 | -0.012 | -3.05
-11 | -0.4333 | 0.13673 | -0.0151 | -3.169
-10.5 | -0.4137 | 0.12882 | -0.0151 | -3.2115
-10 | -0.4034 | 0.12209 | -0.0159 | -3.3041
-9.5 | -0.4232 | 0.12079 | -0.0195 | -3.5036
-9 | -0.4045 | 0.11267 | -0.0187 | -3.5901
-8.5 | -0.3899 | 0.10539 | -0.0179 | -3.6996
-8 | -0.3853 | 0.09964 | -0.0173 | -3.8669
-7.5 | -0.3931 | 0.09527 | -0.0161 | -4.1262
-7 | -0.4103 | 0.0916 | -0.0154 | -4.4793
-6.5 | -0.3904 | 0.08422 | -0.011 | -4.6355
-6 | -0.4042 | 0.08009 | -0.0102 | -5.0468
-5.5 | -0.4016 | 0.07477 | -0.0063 | -5.3711
-5 | -0.4047 | 0.07049 | -0.0018 | -5.7412
-3.5 | -0.2767 | 0.0431 | -0.0341 | -6.42
-3 | -0.2302 | 0.03677 | -0.0348 | -6.2605
-2.5 | -0.1816 | 0.03192 | -0.0347 | -5.6892
-2 | -0.1336 | 0.0288 | -0.0338 | -4.6389
-1.5 | -0.0861 | 0.02652 | -0.0327 | -3.2466
-1 | -0.0394 | 0.02479 | -0.0311 | -1.5894
-0.5 | 0.0121 | 0.02312 | -0.0304 | 0.52336
0 | 0.0691 | 0.02048 | -0.0305 | 3.374
0.5 | 0.1059 | 0.02153 | -0.0291 | 4.9187
1 | 0.1406 | 0.0228 | -0.0281 | 6.1667
1.5 | 0.2466 | 0.02519 | -0.0404 | 9.7896
2 | 0.3748 | 0.02671 | -0.0546 | 14.0322
2.5 | 0.497 | 0.02664 | -0.065 | 18.6562
3 | 0.6165 | 0.02502 | -0.0718 | 24.6403
3.5 | 0.7024 | 0.02358 | -0.0719 | 29.788
4 | 0.7707 | 0.02313 | -0.0698 | 33.3204
4.5 | 0.8215 | 0.02391 | -0.0667 | 34.358
5 | 0.8697 | 0.0252 | -0.0641 | 34.5119
5.5 | 0.9185 | 0.02683 | -0.062 | 34.2341
6 | 0.9642 | 0.02896 | -0.0599 | 33.2942
6.5 | 1.0083 | 0.03143 | -0.0578 | 32.0808
7 | 1.0494 | 0.03408 | -0.0552 | 30.7923
7.5 | 1.0937 | 0.03615 | -0.0524 | 30.2545
8 | 1.1247 | 0.03885 | -0.0484 | 28.9498
8.5 | 1.1585 | 0.0413 | -0.0443 | 28.0508
9 | 1.1966 | 0.04277 | -0.04 | 27.9776
9.5 | 1.2127 | 0.04522 | -0.034 | 26.8178
10 | 1.2336 | 0.04791 | -0.0289 | 25.7483
10.5 | 1.2407 | 0.05299 | -0.0235 | 23.4139
11 | 1.2245 | 0.06078 | -0.0178 | 20.1464
11.5 | 1.2173 | 0.06717 | -0.0134 | 18.1227
12 | 1.1652 | 0.07664 | -0.0101 | 15.2035
14 | 0.8578 | 0.17593 | -0.0726 | 4.8758
14.5 | 0.8676 | 0.1838 | -0.075 | 4.7203
15 | 0.8767 | 0.19163 | -0.0778 | 4.575
15.5 | 0.8929 | 0.20031 | -0.0801 | 4.4576

## 3. Re 50k Mach 0.10 (1)
BIGFOIL.COM POLAR EXPORT
goe585
GOE 585 |  |  |  | Cl Max: | 1.246 | at alpha= | 8 | deg
JavaFoil+Calcfoil stall+Eppler ext transition |  |  |  | L/D Max: | 55.082 | at alpha= | 5 | deg
Re: | 50000 |  |  | Cd Min: | 0.01407 | at alpha= | -0.5 | deg
Mach: | 0.1 |  |  | Cl=0 at alpha= | -3.5333 | deg
|  |  |  | @ Cl=0.1, Cd= | 0.0369
|  |  |  | @ Cl=0.4, Cd= | 0.014629
|  |  |  | @ Cl=0.6, Cd= | 0.014983
alpha (deg) | Cl | Cd | Cm | Cl/Cd
-18.5 | -0.445 | 0.35434 | -0.016 | -1.256
-18 | -0.464 | 0.31697 | -0.016 | -1.462
-17.5 | -0.482 | 0.29295 | -0.017 | -1.644
-17 | -0.499 | 0.27458 | -0.017 | -1.818
-16.5 | -0.516 | 0.25602 | -0.018 | -2.014
-16 | -0.531 | 0.24023 | -0.019 | -2.211
-15.5 | -0.545 | 0.22286 | -0.019 | -2.446
-15 | -0.557 | 0.20664 | -0.02 | -2.696
-14.5 | -0.567 | 0.18507 | -0.02 | -3.062
-14 | -0.574 | 0.1705 | -0.021 | -3.365
-13.5 | -0.578 | 0.16199 | -0.021 | -3.566
-13 | -0.578 | 0.14704 | -0.021 | -3.933
-12.5 | -0.575 | 0.14105 | -0.022 | -4.079
-12 | -0.569 | 0.12823 | -0.022 | -4.436
-11.5 | -0.558 | 0.11788 | -0.022 | -4.736
-11 | -0.544 | 0.10902 | -0.023 | -4.987
-10.5 | -0.525 | 0.1023 | -0.023 | -5.135
-10 | -0.503 | 0.09503 | -0.024 | -5.294
-9.5 | -0.474 | 0.08671 | -0.024 | -5.468
-9 | -0.442 | 0.08076 | -0.024 | -5.469
-8.5 | -0.407 | 0.07401 | -0.025 | -5.506
-8 | -0.372 | 0.06891 | -0.025 | -5.394
-7.5 | -0.334 | 0.06392 | -0.025 | -5.23
-7 | -0.296 | 0.05967 | -0.026 | -4.956
-6.5 | -0.256 | 0.05612 | -0.026 | -4.559
-6 | -0.215 | 0.05219 | -0.027 | -4.116
-5.5 | -0.173 | 0.04903 | -0.027 | -3.525
-5 | -0.13 | 0.04623 | -0.028 | -2.812
-4.5 | -0.086 | 0.04386 | -0.028 | -1.97
-4 | -0.042 | 0.0417 | -0.029 | -1.011
-3.5 | 0.003 | 0.03991 | -0.029 | 0.065
-3 | 0.048 | 0.03838 | -0.03 | 1.247
-2.5 | 0.093 | 0.03704 | -0.03 | 2.523
-2 | 0.139 | 0.03612 | -0.031 | 3.859
-1.5 | 0.186 | 0.03532 | -0.032 | 5.255
-1 | 0.232 | 0.03485 | -0.033 | 6.656
-0.5 | 0.343 | 0.01407 | -0.069 | 24.38
0 | 0.398 | 0.01462 | -0.069 | 27.217
0.5 | 0.455 | 0.01488 | -0.07 | 30.554
1 | 0.511 | 0.01519 | -0.07 | 33.657
1.5 | 0.568 | 0.01555 | -0.071 | 36.507
2 | 0.634 | 0.01438 | -0.073 | 44.074
2.5 | 0.691 | 0.01477 | -0.074 | 46.8
3 | 0.749 | 0.01522 | -0.075 | 49.185
3.5 | 0.806 | 0.0159 | -0.075 | 50.686
4 | 0.863 | 0.01645 | -0.076 | 52.46
4.5 | 0.919 | 0.01705 | -0.077 | 53.887
5 | 0.975 | 0.01769 | -0.078 | 55.082
5.5 | 1.019 | 0.02209 | -0.078 | 46.146
6 | 1.065 | 0.02326 | -0.078 | 45.763
6.5 | 1.11 | 0.02405 | -0.078 | 46.144
7 | 1.166 | 0.02554 | -0.079 | 45.636
7.5 | 1.209 | 0.02725 | -0.079 | 44.359
8 | 1.246 | 0.02966 | -0.079 | 42.027
8.5 | 1.216 | 0.03832 | -0.073 | 31.73
9 | 1.114 | 0.06861 | -0.04 | 16.242
9.5 | 1.148 | 0.07276 | -0.04 | 15.775
10 | 1.172 | 0.07988 | -0.04 | 14.678
10.5 | 1.192 | 0.08572 | -0.04 | 13.906
11 | 1.206 | 0.09226 | -0.039 | 13.074
11.5 | 1.216 | 0.10065 | -0.039 | 12.077
12 | 1.219 | 0.1068 | -0.039 | 11.416
12.5 | 1.217 | 0.11638 | -0.039 | 10.458
13 | 1.209 | 0.12314 | -0.038 | 9.818

## 4. Re 50k Mach 0.10 (2)
BIGFOIL.COM POLAR EXPORT
goe585
GOE 585 |  |  |  | Cl Max: | 1.2324 | at alpha= | 10.5 | deg
XFOIL ncrit=9 |  |  |  | L/D Max: | 34.4348 | at alpha= | 5 | deg
Re: | 50000 |  |  | Cd Min: | 0.24491 | at alpha= | -20 | deg
Mach: | 0.1 |  |  | Cl=0 at alpha= | -0.60135 | deg
|  |  |  | @ Cl=0.1, Cd= | 0.021458
|  |  |  | @ Cl=0.4, Cd= | 0.026753
|  |  |  | @ Cl=0.6, Cd= | 0.025324
alpha (deg) | Cl | Cd | Cm | Cl/Cd
-20 | -0.6653 | 0.24491 | 0.0333 | -2.7165
-19.5 | -0.6478 | 0.23848 | 0.0302 | -2.7164
-19 | -0.6321 | 0.23328 | 0.0266 | -2.7096
-18.5 | -0.6237 | 0.23351 | 0.0213 | -2.671
-18 | -0.6031 | 0.22263 | 0.0192 | -2.709
-17.5 | -0.5838 | 0.21476 | 0.017 | -2.7184
-17 | -0.5688 | 0.20929 | 0.0138 | -2.7178
-16.5 | -0.564 | 0.20904 | 0.0089 | -2.698
-16 | -0.5425 | 0.19817 | 0.0071 | -2.7375
-15.5 | -0.5234 | 0.19043 | 0.0055 | -2.7485
-15 | -0.5178 | 0.18807 | 0.0014 | -2.7532
-14.5 | -0.5007 | 0.17933 | -0.0005 | -2.7921
-14 | -0.483 | 0.17193 | -0.002 | -2.8093
-13.5 | -0.4822 | 0.16966 | -0.0059 | -2.8422
-13 | -0.4621 | 0.15999 | -0.007 | -2.8883
-12.5 | -0.4519 | 0.15445 | -0.0089 | -2.9259
-12 | -0.4428 | 0.14788 | -0.011 | -2.9943
-11.5 | -0.4301 | 0.1415 | -0.0122 | -3.0396
-11 | -0.4263 | 0.13577 | -0.0145 | -3.1399
-10.5 | -0.4144 | 0.12949 | -0.0154 | -3.2002
-10 | -0.4015 | 0.12234 | -0.0159 | -3.2818
-9.5 | -0.4052 | 0.1178 | -0.018 | -3.4397
-9 | -0.4067 | 0.11354 | -0.019 | -3.582
-8.5 | -0.3914 | 0.10611 | -0.0182 | -3.6886
-8 | -0.3863 | 0.10027 | -0.0175 | -3.8526
-7.5 | -0.3952 | 0.09599 | -0.0163 | -4.1171
-7 | -0.4127 | 0.09237 | -0.0159 | -4.4679
-6.5 | -0.3884 | 0.08456 | -0.0109 | -4.5932
-6 | -0.3984 | 0.07996 | -0.0093 | -4.9825
-5.5 | -0.3978 | 0.07484 | -0.0056 | -5.3153
-5 | -0.4019 | 0.07047 | -0.0008 | -5.7031
-4.5 | -0.4019 | 0.0658 | 0.0077 | -6.1079
-3 | -0.2328 | 0.0372 | -0.0348 | -6.2581
-2.5 | -0.1844 | 0.03229 | -0.0347 | -5.7107
-2 | -0.1358 | 0.02906 | -0.0339 | -4.6731
-1.5 | -0.0882 | 0.02675 | -0.0328 | -3.2972
-1 | -0.0413 | 0.02499 | -0.0312 | -1.6527
-0.5 | 0.0105 | 0.02338 | -0.0305 | 0.4491
0 | 0.0683 | 0.02055 | -0.0307 | 3.3236
0.5 | 0.1053 | 0.02161 | -0.0293 | 4.8727
1 | 0.1402 | 0.02291 | -0.0282 | 6.1196
1.5 | 0.2546 | 0.02537 | -0.0419 | 10.0355
2 | 0.3765 | 0.02677 | -0.0548 | 14.0643
2.5 | 0.4996 | 0.02668 | -0.0652 | 18.7256
3 | 0.6173 | 0.02509 | -0.0715 | 24.6034
3.5 | 0.7099 | 0.02344 | -0.0723 | 30.2858
4 | 0.7711 | 0.02339 | -0.0694 | 32.9671
4.5 | 0.8237 | 0.02415 | -0.0665 | 34.1077
5 | 0.8743 | 0.02539 | -0.0641 | 34.4348
5.5 | 0.9215 | 0.02716 | -0.0618 | 33.9286
6 | 0.9688 | 0.02927 | -0.0598 | 33.0987
6.5 | 1.0127 | 0.03182 | -0.0576 | 31.8259
7 | 1.0544 | 0.03445 | -0.055 | 30.6067
7.5 | 1.094 | 0.03686 | -0.0518 | 29.6799
8 | 1.13 | 0.03926 | -0.048 | 28.7825
8.5 | 1.1626 | 0.04177 | -0.0436 | 27.8334
9 | 1.1913 | 0.04405 | -0.0385 | 27.0443
9.5 | 1.2116 | 0.04617 | -0.0327 | 26.2421
10 | 1.2295 | 0.04933 | -0.0274 | 24.924
10.5 | 1.2324 | 0.0547 | -0.0219 | 22.5302
11 | 1.213 | 0.0625 | -0.0164 | 19.408
11.5 | 1.1599 | 0.07176 | -0.0117 | 16.1636
12 | 1.0991 | 0.08448 | -0.0137 | 13.0102
14 | 0.8587 | 0.1766 | -0.0731 | 4.8624
14.5 | 0.8686 | 0.18447 | -0.0755 | 4.7086
15 | 0.8783 | 0.19234 | -0.0784 | 4.5664
15.5 | 0.8953 | 0.20117 | -0.0806 | 4.4505

## 5. Re 50k Mach 0.25 (1)
BIGFOIL.COM POLAR EXPORT
goe585
GOE 585 |  |  |  | Cl Max: | 1.253 | at alpha= | 8 | deg
JavaFoil+Calcfoil stall+Eppler ext transition |  |  |  | L/D Max: | 55.515 | at alpha= | 4.5 | deg
Re: | 50000 |  |  | Cd Min: | 0.01413 | at alpha= | -0.5 | deg
Mach: | 0.25 |  |  | Cl=0 at alpha= | -3.5326 | deg
|  |  |  | @ Cl=0.1, Cd= | 0.037226
|  |  |  | @ Cl=0.4, Cd= | 0.01467
|  |  |  | @ Cl=0.6, Cd= | 0.015383
alpha (deg) | Cl | Cd | Cm | Cl/Cd
-16.5 | -0.217 | 0.55475 | -0.016 | -0.392
-16 | -0.271 | 0.43795 | -0.016 | -0.618
-15.5 | -0.318 | 0.36139 | -0.017 | -0.88
-15 | -0.361 | 0.30253 | -0.018 | -1.192
-14.5 | -0.399 | 0.26984 | -0.019 | -1.48
-14 | -0.434 | 0.23603 | -0.02 | -1.837
-13.5 | -0.463 | 0.20916 | -0.021 | -2.212
-13 | -0.486 | 0.17774 | -0.022 | -2.735
-12.5 | -0.504 | 0.16805 | -0.022 | -2.997
-12 | -0.515 | 0.14977 | -0.022 | -3.437
-11.5 | -0.519 | 0.13814 | -0.023 | -3.76
-11 | -0.517 | 0.12263 | -0.023 | -4.219
-10.5 | -0.509 | 0.11546 | -0.024 | -4.409
-10 | -0.495 | 0.1048 | -0.024 | -4.72
-9.5 | -0.47 | 0.09568 | -0.024 | -4.916
-9 | -0.441 | 0.08617 | -0.025 | -5.116
-8.5 | -0.409 | 0.07951 | -0.025 | -5.143
-8 | -0.375 | 0.0722 | -0.026 | -5.189
-7.5 | -0.338 | 0.06679 | -0.026 | -5.065
-7 | -0.3 | 0.06214 | -0.026 | -4.83
-6.5 | -0.26 | 0.05779 | -0.027 | -4.505
-6 | -0.219 | 0.05379 | -0.027 | -4.073
-5.5 | -0.177 | 0.04995 | -0.028 | -3.535
-5 | -0.133 | 0.04721 | -0.028 | -2.817
-4.5 | -0.088 | 0.04444 | -0.029 | -1.991
-4 | -0.043 | 0.04214 | -0.029 | -1.026
-3.5 | 0.003 | 0.04027 | -0.03 | 0.066
-3 | 0.049 | 0.03867 | -0.03 | 1.27
-2.5 | 0.096 | 0.03731 | -0.031 | 2.572
-2 | 0.143 | 0.03632 | -0.032 | 3.941
-1.5 | 0.191 | 0.03549 | -0.033 | 5.371
-1 | 0.238 | 0.03502 | -0.033 | 6.805
-0.5 | 0.352 | 0.01413 | -0.071 | 24.945
0 | 0.408 | 0.01476 | -0.071 | 27.669
0.5 | 0.466 | 0.01504 | -0.071 | 30.999
1 | 0.525 | 0.01538 | -0.072 | 34.127
1.5 | 0.582 | 0.01578 | -0.073 | 36.906
2 | 0.651 | 0.01426 | -0.075 | 45.66
2.5 | 0.71 | 0.0147 | -0.076 | 48.291
3 | 0.769 | 0.01519 | -0.077 | 50.644
3.5 | 0.828 | 0.01582 | -0.077 | 52.356
4 | 0.886 | 0.01638 | -0.078 | 54.091
4.5 | 0.944 | 0.017 | -0.079 | 55.515
5 | 0.99 | 0.02168 | -0.079 | 45.667
5.5 | 1.04 | 0.0229 | -0.079 | 45.395
6 | 1.085 | 0.02413 | -0.079 | 44.994
6.5 | 1.129 | 0.02517 | -0.079 | 44.868
7 | 1.188 | 0.02672 | -0.081 | 44.473
7.5 | 1.229 | 0.02867 | -0.081 | 42.859
8 | 1.253 | 0.03197 | -0.08 | 39.196
8.5 | 1.102 | 0.06498 | -0.044 | 16.953
9 | 1.134 | 0.06999 | -0.041 | 16.202
9.5 | 1.165 | 0.0764 | -0.04 | 15.247
10 | 1.183 | 0.08257 | -0.04 | 14.33
10.5 | 1.194 | 0.0901 | -0.04 | 13.258
11 | 1.198 | 0.09804 | -0.04 | 12.218
11.5 | 1.193 | 0.10879 | -0.04 | 10.967
12 | 1.178 | 0.11493 | -0.039 | 10.253
12.5 | 1.154 | 0.12554 | -0.038 | 9.192
13 | 1.12 | 0.14048 | -0.037 | 7.972

## 6. Re 50k Mach 0.25 (2)
BIGFOIL.COM POLAR EXPORT
goe585
GOE 585 |  |  |  | Cl Max: | 1.2037 | at alpha= | 10 | deg
XFOIL ncrit=9 |  |  |  | L/D Max: | 33.3756 | at alpha= | 4.5 | deg
Re: | 50000 |  |  | Cd Min: | 0.24841 | at alpha= | -20 | deg
Mach: | 0.25 |  |  | Cl=0 at alpha= | -0.50672 | deg
|  |  |  | @ Cl=0.1, Cd= | 0.022051
|  |  |  | @ Cl=0.4, Cd= | 0.026896
|  |  |  | @ Cl=0.6, Cd= | 0.025396
alpha (deg) | Cl | Cd | Cm | Cl/Cd
-20 | -0.6763 | 0.24841 | 0.0353 | -2.7225
-19.5 | -0.6587 | 0.2424 | 0.0317 | -2.7174
-19 | -0.6442 | 0.23892 | 0.0272 | -2.6963
-18.5 | -0.6402 | 0.24267 | 0.0214 | -2.6382
-18 | -0.6085 | 0.22423 | 0.021 | -2.7137
-17.5 | -0.5909 | 0.21782 | 0.018 | -2.7128
-17 | -0.5781 | 0.2141 | 0.0138 | -2.7001
-16.5 | -0.5786 | 0.21696 | 0.0084 | -2.6669
-16 | -0.5431 | 0.1992 | 0.0085 | -2.7264
-15.5 | -0.528 | 0.19344 | 0.0056 | -2.7295
-15 | -0.5302 | 0.19479 | 0.0005 | -2.7219
-14.5 | -0.4981 | 0.18027 | 0.0004 | -2.7631
-14 | -0.4859 | 0.17489 | -0.0024 | -2.7783
-13.5 | -0.4941 | 0.17587 | -0.0071 | -2.8095
-13 | -0.4574 | 0.16127 | -0.0065 | -2.8362
-12.5 | -0.4606 | 0.15948 | -0.0103 | -2.8881
-12 | -0.4342 | 0.14868 | -0.0104 | -2.9204
-11.5 | -0.4376 | 0.14603 | -0.0137 | -2.9966
-11 | -0.4136 | 0.13613 | -0.0137 | -3.0383
-10.5 | -0.4232 | 0.13412 | -0.0171 | -3.1554
-10 | -0.399 | 0.12473 | -0.0165 | -3.1989
-9.5 | -0.3872 | 0.11791 | -0.017 | -3.2839
-9 | -0.3847 | 0.11246 | -0.018 | -3.4208
-8.5 | -0.404 | 0.11064 | -0.0199 | -3.6515
-8 | -0.3982 | 0.10447 | -0.019 | -3.8116
-7.5 | -0.3678 | 0.09545 | -0.0161 | -3.8533
-7 | -0.3753 | 0.09118 | -0.014 | -4.116
-6.5 | -0.3998 | 0.08827 | -0.0126 | -4.5293
-6 | -0.3823 | 0.08118 | -0.0078 | -4.7093
-5.5 | -0.3879 | 0.07653 | -0.004 | -5.0686
-5 | -0.3869 | 0.07147 | 0.0023 | -5.4135
-4.5 | -0.3874 | 0.0666 | 0.0104 | -5.8168
-3 | -0.2523 | 0.04012 | -0.0329 | -6.2886
-2.5 | -0.2 | 0.03446 | -0.0345 | -5.8038
-2 | -0.1483 | 0.03053 | -0.0343 | -4.8575
-1.5 | -0.0996 | 0.028 | -0.0333 | -3.5571
-1 | -0.0514 | 0.02605 | -0.0319 | -1.9731
-0.5 | 0.0007 | 0.02465 | -0.0311 | 0.028398
0 | 0.0628 | 0.02097 | -0.0315 | 2.9948
0.5 | 0.1017 | 0.0221 | -0.0301 | 4.6018
1 | 0.1582 | 0.02382 | -0.033 | 6.6415
1.5 | 0.2904 | 0.02614 | -0.0488 | 11.1094
2 | 0.418 | 0.02702 | -0.0611 | 15.47
2.5 | 0.542 | 0.0263 | -0.0698 | 20.6084
3 | 0.6511 | 0.0246 | -0.0733 | 26.4675
3.5 | 0.7298 | 0.02376 | -0.0719 | 30.7155
4 | 0.7899 | 0.02413 | -0.0691 | 32.7352
4.5 | 0.8424 | 0.02524 | -0.0662 | 33.3756
5 | 0.8935 | 0.02682 | -0.0637 | 33.3147
5.5 | 0.9413 | 0.0289 | -0.0614 | 32.5709
6 | 0.9874 | 0.03141 | -0.059 | 31.4358
6.5 | 1.0284 | 0.03442 | -0.0562 | 29.878
7 | 1.0686 | 0.03732 | -0.053 | 28.6334
7.5 | 1.1044 | 0.04014 | -0.0489 | 27.5137
8 | 1.1434 | 0.04264 | -0.0446 | 26.8152
8.5 | 1.1683 | 0.04581 | -0.039 | 25.5032
9 | 1.185 | 0.04923 | -0.0329 | 24.0707
9.5 | 1.201 | 0.05201 | -0.0267 | 23.0917
10 | 1.2037 | 0.05663 | -0.0209 | 21.2555
10.5 | 1.1504 | 0.0657 | -0.015 | 17.5099
11 | 1.0897 | 0.07755 | -0.0152 | 14.0516
12.5 | 0.9107 | 0.14117 | -0.0514 | 6.4511
13.5 | 0.856 | 0.17256 | -0.0735 | 4.9606
14 | 0.8648 | 0.18023 | -0.0759 | 4.7983
14.5 | 0.8757 | 0.18817 | -0.0785 | 4.6538
15 | 0.8887 | 0.19633 | -0.0814 | 4.5266

## 7. Re 50k Mach 0.50 (1)
BIGFOIL.COM POLAR EXPORT
goe585
GOE 585 |  |  |  | Cl Max: | 1.28 | at alpha= | 20 | deg
JavaFoil+Calcfoil stall+Eppler ext transition |  |  |  | L/D Max: | 50.089 | at alpha= | 2.5 | deg
Re: | 50000 |  |  | Cd Min: | 0.01464 | at alpha= | 1.5 | deg
Mach: | 0.5 |  |  | Cl=0 at alpha= | -3.53 | deg
|  |  |  | @ Cl=0.1, Cd= | 0.038729
|  |  |  | @ Cl=0.4, Cd= | 0.023289
|  |  |  | @ Cl=0.6, Cd= | 0.015914
alpha (deg) | Cl | Cd | Cm | Cl/Cd
-20 | -0.813 | 0.40261 | -0.025 | -2.019
-19.5 | -0.79 | 0.41635 | -0.026 | -1.897
-19 | -0.767 | 0.39665 | -0.026 | -1.933
-18.5 | -0.744 | 0.34803 | -0.027 | -2.138
-18 | -0.719 | 0.3409 | -0.026 | -2.108
-17.5 | -0.694 | 0.31878 | -0.025 | -2.177
-17 | -0.67 | 0.30578 | -0.026 | -2.191
-16.5 | -0.646 | 0.30465 | -0.026 | -2.122
-16 | -0.622 | 0.3175 | -0.026 | -1.96
-15.5 | -0.599 | 0.28166 | -0.027 | -2.126
-15 | -0.575 | 0.28673 | -0.027 | -2.006
-14.5 | -0.551 | 0.28152 | -0.027 | -1.958
-14 | -0.527 | 0.26918 | -0.028 | -1.958
-13.5 | -0.503 | 0.26113 | -0.028 | -1.926
-13 | -0.479 | 0.26056 | -0.028 | -1.837
-12.5 | -0.454 | 0.24748 | -0.029 | -1.835
-12 | -0.428 | 0.24814 | -0.026 | -1.725
-11.5 | -0.403 | 0.25275 | -0.026 | -1.596
-11 | -0.379 | 0.24651 | -0.026 | -1.537
-10.5 | -0.354 | 0.24684 | -0.026 | -1.435
-10 | -0.329 | 0.24403 | -0.027 | -1.35
-9.5 | -0.304 | 0.22291 | -0.027 | -1.366
-9 | -0.279 | 0.22015 | -0.027 | -1.269
-8.5 | -0.254 | 0.21765 | -0.028 | -1.168
-8 | -0.229 | 0.17631 | -0.028 | -1.3
-7.5 | -0.204 | 0.16481 | -0.029 | -1.237
-7 | -0.266 | 0.09824 | -0.029 | -2.705
-6.5 | -0.255 | 0.07587 | -0.029 | -3.367
-6 | -0.225 | 0.0663 | -0.03 | -3.4
-5.5 | -0.187 | 0.05834 | -0.031 | -3.202
-5 | -0.143 | 0.0525 | -0.031 | -2.728
-4.5 | -0.096 | 0.04835 | -0.032 | -1.995
-4 | -0.047 | 0.04494 | -0.032 | -1.057
-3.5 | 0.003 | 0.04233 | -0.033 | 0.07
-3 | 0.054 | 0.0401 | -0.033 | 1.358
-2.5 | 0.107 | 0.03852 | -0.034 | 2.77
-2 | 0.159 | 0.03723 | -0.035 | 4.284
-1.5 | 0.213 | 0.03634 | -0.036 | 5.852
-1 | 0.266 | 0.03578 | -0.037 | 7.436
-0.5 | 0.32 | 0.03551 | -0.038 | 9.003
0 | 0.454 | 0.01504 | -0.079 | 30.185
0.5 | 0.518 | 0.01583 | -0.079 | 32.728
1 | 0.582 | 0.01629 | -0.08 | 35.745
1.5 | 0.661 | 0.01464 | -0.083 | 45.153
2 | 0.727 | 0.01518 | -0.084 | 47.868
2.5 | 0.793 | 0.01582 | -0.085 | 50.089
3 | 0.849 | 0.0201 | -0.085 | 42.241
3.5 | 0.91 | 0.02118 | -0.085 | 42.98
4 | 0.97 | 0.02228 | -0.086 | 43.516
4.5 | 1.026 | 0.02361 | -0.086 | 43.467
5 | 1.078 | 0.02521 | -0.086 | 42.764
5.5 | 1.121 | 0.02718 | -0.086 | 41.252
6 | 1.186 | 0.02891 | -0.088 | 41.041
6.5 | 1.226 | 0.03168 | -0.088 | 38.692
7 | 1.208 | 0.04006 | -0.083 | 30.154
7.5 | 1.095 | 0.06457 | -0.044 | 16.961
8 | 1.118 | 0.07291 | -0.044 | 15.332
8.5 | 1.128 | 0.08323 | -0.043 | 13.553
9 | 1.118 | 0.09788 | -0.043 | 11.42
9.5 | 1.035 | 0.1307 | -0.042 | 7.919
10 | 0.72 | 0.25115 | -0.042 | 2.868
10.5 | 0.747 | 0.25479 | -0.042 | 2.933
11 | 0.774 | 0.25471 | -0.043 | 3.04
11.5 | 0.801 | 0.25596 | -0.043 | 3.13
12 | 0.831 | 0.30111 | -0.049 | 2.759
12.5 | 0.858 | 0.28575 | -0.05 | 3.003
13 | 0.885 | 0.2895 | -0.051 | 3.058
13.5 | 0.912 | 0.30179 | -0.051 | 3.022
14 | 0.939 | 0.30319 | -0.052 | 3.097
14.5 | 0.966 | 0.32332 | -0.053 | 2.989
15 | 0.995 | 0.32838 | -0.055 | 3.03
15.5 | 1.025 | 0.36344 | -0.059 | 2.821
16 | 1.052 | 0.36265 | -0.059 | 2.901
16.5 | 1.078 | 0.39211 | -0.059 | 2.75
17 | 1.105 | 0.39984 | -0.06 | 2.765
17.5 | 1.135 | 0.3975 | -0.063 | 2.856
18 | 1.165 | 0.45437 | -0.065 | 2.564
18.5 | 1.192 | 0.42011 | -0.066 | 2.838
19 | 1.219 | 0.43282 | -0.066 | 2.817
19.5 | 1.246 | 0.47168 | -0.067 | 2.641
20 | 1.28 | 0.46991 | -0.071 | 2.725

## 8. Re 50k Mach 0.50 (2)
BIGFOIL.COM POLAR EXPORT
goe585
GOE 585 |  |  |  | Cl Max: | 1.1389 | at alpha= | 20 | deg
XFOIL ncrit=9 |  |  |  | L/D Max: | 28.5985 | at alpha= | 4 | deg
Re: | 50000 |  |  | Cd Min: | 0.30004 | at alpha= | 20 | deg
Mach: | 0.5 |  |  | Cl=0 at alpha= | -0.11264 | deg
|  |  |  | @ Cl=0.1, Cd= | 0.026326
|  |  |  | @ Cl=0.4, Cd= | 0.027539
|  |  |  | @ Cl=0.6, Cd= | 0.026593
alpha (deg) | Cl | Cd | Cm | Cl/Cd
-20 | -0.7392 | 0.27509 | 0.0418 | -2.6871
-19.5 | -0.7212 | 0.27042 | 0.0366 | -2.667
-19 | -0.6937 | 0.25543 | 0.0343 | -2.7158
-18.5 | -0.6723 | 0.24808 | 0.0303 | -2.71
-18 | -0.655 | 0.24433 | 0.0251 | -2.6808
-17 | -0.6105 | 0.2262 | 0.0183 | -2.6989
-16.5 | -0.59 | 0.21913 | 0.0146 | -2.6925
-16 | -0.5791 | 0.21795 | 0.0093 | -2.657
-15.5 | -0.5513 | 0.205 | 0.0075 | -2.6893
-15 | -0.5317 | 0.19808 | 0.0043 | -2.6843
-14.5 | -0.528 | 0.19825 | -0.0008 | -2.6633
-14 | -0.4948 | 0.18366 | -0.0018 | -2.6941
-13.5 | -0.48 | 0.17815 | -0.0049 | -2.6944
-13 | -0.4638 | 0.17096 | -0.0076 | -2.7129
-12.5 | -0.4476 | 0.1644 | -0.0097 | -2.7226
-12 | -0.4331 | 0.15737 | -0.0121 | -2.7521
-11.5 | -0.4183 | 0.15089 | -0.0138 | -2.7722
-11 | -0.4025 | 0.14334 | -0.0154 | -2.808
-10.5 | -0.4079 | 0.1414 | -0.0182 | -2.8847
-10 | -0.3849 | 0.13222 | -0.0184 | -2.9111
-9.5 | -0.3661 | 0.1242 | -0.0187 | -2.9477
-9 | -0.3555 | 0.11787 | -0.0193 | -3.016
-8.5 | -0.3465 | 0.11191 | -0.0193 | -3.0962
-8 | -0.3448 | 0.10712 | -0.019 | -3.2188
-7.5 | -0.355 | 0.10372 | -0.0183 | -3.4227
-7 | -0.3293 | 0.09513 | -0.0161 | -3.4616
-6.5 | -0.3446 | 0.09197 | -0.0131 | -3.7469
-6 | -0.3472 | 0.08697 | -0.0085 | -3.9922
-5.5 | -0.3342 | 0.08055 | -0.0033 | -4.149
-5 | -0.34 | 0.07592 | 0.0038 | -4.4784
-4.5 | -0.3408 | 0.07105 | 0.0124 | -4.7966
-4 | -0.2679 | 0.06233 | 0.0196 | -4.2981
-3.5 | -0.2409 | 0.05656 | 0.0238 | -4.2592
-2.5 | -0.265 | 0.04405 | -0.0295 | -6.0159
-2 | -0.2093 | 0.03834 | -0.0327 | -5.4591
-1.5 | -0.1525 | 0.0341 | -0.0341 | -4.4721
-1 | -0.0969 | 0.03113 | -0.0342 | -3.1128
-0.5 | -0.0423 | 0.02912 | -0.0335 | -1.4526
0 | 0.0123 | 0.02813 | -0.0329 | 0.43726
0.5 | 0.1513 | 0.02527 | -0.0461 | 5.9873
1 | 0.2916 | 0.02718 | -0.06 | 10.7285
1.5 | 0.4334 | 0.02765 | -0.0714 | 15.6745
2 | 0.554 | 0.02691 | -0.0764 | 20.5871
2.5 | 0.6511 | 0.02624 | -0.0764 | 24.8133
3 | 0.73 | 0.02638 | -0.0742 | 27.6725
3.5 | 0.7894 | 0.02767 | -0.0708 | 28.5291
4 | 0.8448 | 0.02954 | -0.0676 | 28.5985
4.5 | 0.8945 | 0.0321 | -0.0643 | 27.866
5 | 0.9347 | 0.03548 | -0.0607 | 26.3444
5.5 | 0.9609 | 0.04 | -0.0568 | 24.0225
6 | 0.9811 | 0.04513 | -0.0529 | 21.7394
6.5 | 0.9742 | 0.05201 | -0.0488 | 18.731
7 | 0.9345 | 0.06117 | -0.0459 | 15.2771
7.5 | 0.897 | 0.07204 | -0.0475 | 12.4514
8 | 0.8755 | 0.08192 | -0.0494 | 10.6873
8.5 | 0.8893 | 0.08883 | -0.0482 | 10.0113
9 | 0.8711 | 0.09879 | -0.0509 | 8.8177
9.5 | 0.8645 | 0.10839 | -0.0533 | 7.9758
10 | 0.8613 | 0.11771 | -0.0557 | 7.3171
11 | 0.8668 | 0.13733 | -0.0617 | 6.3118
11.5 | 0.8688 | 0.14761 | -0.0657 | 5.8858
13 | 0.8887 | 0.1808 | -0.0811 | 4.9154
13.5 | 0.8997 | 0.18894 | -0.0844 | 4.7618
14 | 0.9117 | 0.19673 | -0.0879 | 4.6343
14.5 | 0.9335 | 0.20681 | -0.0908 | 4.5138
15 | 0.9563 | 0.21714 | -0.0936 | 4.4041
15.5 | 0.9615 | 0.22202 | -0.0993 | 4.3307
16 | 0.9801 | 0.23088 | -0.1033 | 4.2451
16.5 | 1.0121 | 0.24472 | -0.1052 | 4.1357
17 | 1.0176 | 0.24781 | -0.1119 | 4.1064
17.5 | 1.0436 | 0.25953 | -0.1149 | 4.0211
18 | 1.059 | 0.26554 | -0.1202 | 3.9881
18.5 | 1.0813 | 0.27623 | -0.1243 | 3.9145
19 | 1.098 | 0.28249 | -0.1298 | 3.8869
19.5 | 1.1194 | 0.29245 | -0.1342 | 3.8277
20 | 1.1389 | 0.30004 | -0.1392 | 3.7958

## 9. Re 100k Mach 0.00 (1)
BIGFOIL.COM POLAR EXPORT
goe585
GOE 585 |  |  |  | Cl Max: | 1.332 | at alpha= | 9 | deg
JavaFoil+Calcfoil stall+Eppler ext transition |  |  |  | L/D Max: | 73.072 | at alpha= | 6.5 | deg
Re: | 100000 |  |  | Cd Min: | 0.00931 | at alpha= | 0 | deg
Mach: | 0 |  |  | Cl=0 at alpha= | -3.5333 | deg
|  |  |  | @ Cl=0.1, Cd= | 0.032759
|  |  |  | @ Cl=0.4, Cd= | 0.0093251
|  |  |  | @ Cl=0.6, Cd= | 0.010421
alpha (deg) | Cl | Cd | Cm | Cl/Cd
-18.5 | -0.487 | 0.26495 | -0.017 | -1.838
-18 | -0.503 | 0.24909 | -0.018 | -2.019
-17.5 | -0.518 | 0.23722 | -0.018 | -2.185
-17 | -0.533 | 0.21613 | -0.018 | -2.466
-16.5 | -0.547 | 0.1989 | -0.019 | -2.749
-16 | -0.559 | 0.18573 | -0.019 | -3.01
-15.5 | -0.57 | 0.17767 | -0.02 | -3.207
-15 | -0.579 | 0.16403 | -0.02 | -3.529
-14.5 | -0.585 | 0.15843 | -0.021 | -3.695
-14 | -0.59 | 0.14358 | -0.021 | -4.106
-13.5 | -0.591 | 0.13568 | -0.021 | -4.354
-13 | -0.589 | 0.12547 | -0.021 | -4.693
-12.5 | -0.584 | 0.11748 | -0.022 | -4.967
-12 | -0.575 | 0.10807 | -0.022 | -5.32
-11.5 | -0.563 | 0.10042 | -0.022 | -5.602
-11 | -0.547 | 0.09395 | -0.023 | -5.818
-10.5 | -0.527 | 0.08702 | -0.023 | -6.055
-10 | -0.504 | 0.08132 | -0.024 | -6.194
-9.5 | -0.474 | 0.07599 | -0.024 | -6.24
-9 | -0.441 | 0.07029 | -0.024 | -6.279
-8.5 | -0.407 | 0.06562 | -0.025 | -6.201
-8 | -0.371 | 0.06092 | -0.025 | -6.089
-7.5 | -0.334 | 0.0571 | -0.026 | -5.841
-7 | -0.295 | 0.05341 | -0.026 | -5.519
-6.5 | -0.255 | 0.05 | -0.026 | -5.099
-6 | -0.214 | 0.04706 | -0.027 | -4.548
-5.5 | -0.172 | 0.04433 | -0.027 | -3.883
-5 | -0.129 | 0.04204 | -0.028 | -3.079
-4.5 | -0.086 | 0.0399 | -0.028 | -2.156
-4 | -0.042 | 0.03805 | -0.029 | -1.103
-3.5 | 0.003 | 0.03649 | -0.03 | 0.071
-3 | 0.048 | 0.03507 | -0.03 | 1.358
-2.5 | 0.093 | 0.03289 | -0.031 | 2.828
-2 | 0.139 | 0.03203 | -0.031 | 4.33
-1.5 | 0.185 | 0.03121 | -0.032 | 5.918
-1 | 0.284 | 0.00983 | -0.069 | 28.936
-0.5 | 0.341 | 0.00977 | -0.069 | 34.952
0 | 0.402 | 0.00931 | -0.07 | 43.112
0.5 | 0.459 | 0.00942 | -0.07 | 48.703
1 | 0.516 | 0.0096 | -0.071 | 53.739
1.5 | 0.573 | 0.00981 | -0.072 | 58.444
2 | 0.63 | 0.0111 | -0.073 | 56.803
2.5 | 0.688 | 0.01153 | -0.074 | 59.641
3 | 0.745 | 0.01192 | -0.074 | 62.512
3.5 | 0.802 | 0.0125 | -0.075 | 64.154
4 | 0.859 | 0.01297 | -0.076 | 66.175
4.5 | 0.914 | 0.01348 | -0.077 | 67.842
5 | 0.97 | 0.01397 | -0.077 | 69.44
5.5 | 1.025 | 0.01457 | -0.078 | 70.327
6 | 1.078 | 0.01521 | -0.079 | 70.916
6.5 | 1.132 | 0.01549 | -0.079 | 73.072
7 | 1.184 | 0.01743 | -0.08 | 67.918
7.5 | 1.234 | 0.01827 | -0.081 | 67.584
8 | 1.262 | 0.02358 | -0.08 | 53.531
8.5 | 1.3 | 0.02503 | -0.08 | 51.927
9 | 1.332 | 0.02711 | -0.08 | 49.109
9.5 | 1.293 | 0.03738 | -0.074 | 34.576
10 | 1.173 | 0.07096 | -0.043 | 16.532
10.5 | 1.191 | 0.07658 | -0.04 | 15.55
11 | 1.207 | 0.08178 | -0.04 | 14.758
11.5 | 1.218 | 0.08819 | -0.04 | 13.811
12 | 1.224 | 0.09397 | -0.041 | 13.028
12.5 | 1.225 | 0.1011 | -0.041 | 12.12
13 | 1.221 | 0.10838 | -0.041 | 11.262
13.5 | 1.211 | 0.11788 | -0.04 | 10.271
14 | 1.196 | 0.12381 | -0.04 | 9.661

## 10. Re 100k Mach 0.00 (2)
BIGFOIL.COM POLAR EXPORT
goe585
GOE 585 |  |  |  | Cl Max: | 1.2985 | at alpha= | 11.5 | deg
XFOIL ncrit=9 |  |  |  | L/D Max: | 52.5196 | at alpha= | 3.5 | deg
Re: | 100000 |  |  | Cd Min: | 0.24124 | at alpha= | -20 | deg
Mach: | 0 |  |  | Cl=0 at alpha= | -1.2148 | deg
|  |  |  | @ Cl=0.1, Cd= | 0.018066
|  |  |  | @ Cl=0.4, Cd= | 0.015724
|  |  |  | @ Cl=0.6, Cd= | 0.014003
alpha (deg) | Cl | Cd | Cm | Cl/Cd
-20 | -0.6567 | 0.24124 | 0.0315 | -2.7222
-19.5 | -0.6395 | 0.23466 | 0.0288 | -2.7252
-19 | -0.6231 | 0.22874 | 0.0255 | -2.7241
-18.5 | -0.6072 | 0.22308 | 0.0219 | -2.7219
-18 | -0.5959 | 0.22023 | 0.0168 | -2.7058
-17.5 | -0.5924 | 0.22008 | 0.0114 | -2.6917
-17 | -0.5618 | 0.20432 | 0.012 | -2.7496
-16.5 | -0.5454 | 0.19786 | 0.0096 | -2.7565
-16 | -0.5304 | 0.19183 | 0.0067 | -2.7649
-15.5 | -0.5242 | 0.18916 | 0.0016 | -2.7712
-15 | -0.531 | 0.18937 | -0.004 | -2.804
-14.5 | -0.4904 | 0.1727 | -0.0016 | -2.8396
-14 | -0.4766 | 0.16639 | -0.0037 | -2.8644
-13.5 | -0.4674 | 0.16114 | -0.0071 | -2.9006
-13 | -0.4766 | 0.16001 | -0.013 | -2.9786
-12.5 | -0.4446 | 0.14722 | -0.0111 | -3.02
-12 | -0.4323 | 0.14104 | -0.0126 | -3.0651
-11.5 | -0.4376 | 0.13791 | -0.0177 | -3.1731
-11 | -0.4336 | 0.13055 | -0.0204 | -3.3213
-10.5 | -0.4064 | 0.12185 | -0.0183 | -3.3352
-10 | -0.4028 | 0.11656 | -0.0209 | -3.4557
-9.5 | -0.4302 | 0.11512 | -0.0287 | -3.737
-9 | -0.3878 | 0.1037 | -0.0227 | -3.7396
-8.5 | -0.3953 | 0.09921 | -0.0256 | -3.9845
-8 | -0.4346 | 0.09688 | -0.0345 | -4.486
-7.5 | -0.3944 | 0.08719 | -0.024 | -4.5235
-7 | -0.4111 | 0.08266 | -0.029 | -4.9734
-6.5 | -0.4059 | 0.07599 | -0.026 | -5.3415
-6 | -0.4078 | 0.07019 | -0.0336 | -5.8099
-5.5 | -0.3957 | 0.06442 | -0.0264 | -6.1425
-5 | -0.3813 | 0.0582 | -0.0283 | -6.5515
-4.5 | -0.3624 | 0.05308 | -0.0271 | -6.8274
-4 | -0.3381 | 0.04831 | -0.0264 | -6.9986
-3.5 | -0.2725 | 0.03526 | -0.0345 | -7.7283
-3 | -0.2256 | 0.0287 | -0.0338 | -7.8606
-2.5 | -0.1814 | 0.02517 | -0.0324 | -7.207
-2 | -0.1381 | 0.0232 | -0.0306 | -5.9526
-1.5 | -0.0539 | 0.02137 | -0.0363 | -2.5222
-1 | 0.0406 | 0.01991 | -0.0436 | 2.0392
-0.5 | 0.1221 | 0.01738 | -0.0488 | 7.0253
0.5 | 0.3337 | 0.01613 | -0.0667 | 20.6882
1 | 0.43 | 0.01554 | -0.0731 | 27.6705
1.5 | 0.511 | 0.01485 | -0.076 | 34.4108
2 | 0.5794 | 0.01417 | -0.0761 | 40.8892
2.5 | 0.6374 | 0.0137 | -0.0741 | 46.5255
3 | 0.6906 | 0.01359 | -0.0713 | 50.8168
3.5 | 0.7358 | 0.01401 | -0.0676 | 52.5196
4 | 0.7787 | 0.01485 | -0.0641 | 52.4377
4.5 | 0.8234 | 0.01599 | -0.0615 | 51.4947
5 | 0.8705 | 0.0173 | -0.0597 | 50.3179
5.5 | 0.9187 | 0.01868 | -0.0582 | 49.1809
6 | 0.9671 | 0.02011 | -0.0568 | 48.0905
6.5 | 1.0136 | 0.02144 | -0.0551 | 47.2761
7 | 1.0581 | 0.0226 | -0.053 | 46.8186
7.5 | 1.1014 | 0.02376 | -0.0508 | 46.3552
8 | 1.1414 | 0.0248 | -0.0481 | 46.0242
8.5 | 1.1736 | 0.02542 | -0.0442 | 46.1684
9 | 1.1957 | 0.0261 | -0.0389 | 45.8123
9.5 | 1.2116 | 0.02817 | -0.0331 | 43.0103
10 | 1.2236 | 0.03181 | -0.0273 | 38.4659
10.5 | 1.2437 | 0.03597 | -0.0229 | 34.576
11 | 1.2705 | 0.0408 | -0.0197 | 31.1397
11.5 | 1.2985 | 0.04604 | -0.0173 | 28.2037
12 | 1.2984 | 0.05198 | -0.0121 | 24.9788
12.5 | 1.2788 | 0.05786 | -0.0066 | 22.1016
13 | 1.2477 | 0.06547 | -0.0037 | 19.0576
13.5 | 1.2052 | 0.07531 | -0.0046 | 16.0032
14 | 1.1537 | 0.08846 | -0.0104 | 13.0421
14.5 | 1.0964 | 0.10603 | -0.0213 | 10.3405
15 | 0.9689 | 0.15121 | -0.0497 | 6.4076
15.5 | 0.8992 | 0.19046 | -0.0738 | 4.7212
16 | 0.9369 | 0.20067 | -0.0718 | 4.6689
16.5 | 0.9182 | 0.20628 | -0.0815 | 4.4512

## 11. Re 100k Mach 0.10 (1)
BIGFOIL.COM POLAR EXPORT
goe585
GOE 585 |  |  |  | Cl Max: | 1.332 | at alpha= | 9 | deg
JavaFoil+Calcfoil stall+Eppler ext transition |  |  |  | L/D Max: | 73.057 | at alpha= | 6.5 | deg
Re: | 100000 |  |  | Cd Min: | 0.0093 | at alpha= | 0 | deg
Mach: | 0.1 |  |  | Cl=0 at alpha= | -3.5333 | deg
|  |  |  | @ Cl=0.1, Cd= | 0.032819
|  |  |  | @ Cl=0.4, Cd= | 0.0093334
|  |  |  | @ Cl=0.6, Cd= | 0.010369
alpha (deg) | Cl | Cd | Cm | Cl/Cd
-18.5 | -0.445 | 0.28884 | -0.017 | -1.542
-18 | -0.464 | 0.26451 | -0.017 | -1.754
-17.5 | -0.482 | 0.24557 | -0.018 | -1.963
-17 | -0.499 | 0.22888 | -0.018 | -2.182
-16.5 | -0.516 | 0.20713 | -0.019 | -2.492
-16 | -0.532 | 0.20436 | -0.019 | -2.601
-15.5 | -0.545 | 0.19293 | -0.02 | -2.827
-15 | -0.557 | 0.16851 | -0.02 | -3.307
-14.5 | -0.567 | 0.15749 | -0.021 | -3.599
-14 | -0.574 | 0.14965 | -0.021 | -3.835
-13.5 | -0.578 | 0.14003 | -0.021 | -4.126
-13 | -0.578 | 0.12599 | -0.022 | -4.591
-12.5 | -0.575 | 0.12055 | -0.022 | -4.774
-12 | -0.569 | 0.11028 | -0.022 | -5.158
-11.5 | -0.558 | 0.10188 | -0.023 | -5.48
-11 | -0.544 | 0.09463 | -0.023 | -5.746
-10.5 | -0.525 | 0.08892 | -0.023 | -5.908
-10 | -0.503 | 0.08289 | -0.024 | -6.069
-9.5 | -0.474 | 0.07625 | -0.024 | -6.219
-9 | -0.442 | 0.07119 | -0.025 | -6.205
-8.5 | -0.407 | 0.06572 | -0.025 | -6.2
-8 | -0.372 | 0.06128 | -0.025 | -6.066
-7.5 | -0.334 | 0.05759 | -0.026 | -5.807
-7 | -0.296 | 0.05376 | -0.026 | -5.501
-6.5 | -0.256 | 0.0503 | -0.026 | -5.086
-6 | -0.215 | 0.04728 | -0.027 | -4.543
-5.5 | -0.173 | 0.04452 | -0.027 | -3.883
-5 | -0.13 | 0.04214 | -0.028 | -3.085
-4.5 | -0.086 | 0.03992 | -0.028 | -2.165
-4 | -0.042 | 0.03813 | -0.029 | -1.106
-3.5 | 0.003 | 0.0365 | -0.03 | 0.071
-3 | 0.048 | 0.03515 | -0.03 | 1.361
-2.5 | 0.093 | 0.03296 | -0.031 | 2.836
-2 | 0.139 | 0.03203 | -0.032 | 4.353
-1.5 | 0.186 | 0.03127 | -0.033 | 5.937
-1 | 0.286 | 0.00978 | -0.069 | 29.224
-0.5 | 0.343 | 0.00981 | -0.07 | 34.954
0 | 0.404 | 0.0093 | -0.07 | 43.373
0.5 | 0.461 | 0.00943 | -0.071 | 48.901
1 | 0.519 | 0.00961 | -0.072 | 53.978
1.5 | 0.576 | 0.00981 | -0.072 | 58.694
2 | 0.634 | 0.01116 | -0.073 | 56.751
2.5 | 0.691 | 0.01147 | -0.074 | 60.268
3 | 0.749 | 0.01192 | -0.075 | 62.805
3.5 | 0.806 | 0.01258 | -0.076 | 64.059
4 | 0.863 | 0.01297 | -0.076 | 66.541
4.5 | 0.919 | 0.01348 | -0.077 | 68.16
5 | 0.975 | 0.01404 | -0.078 | 69.428
5.5 | 1.029 | 0.01459 | -0.078 | 70.571
6 | 1.084 | 0.01522 | -0.079 | 71.181
6.5 | 1.137 | 0.01556 | -0.08 | 73.057
7 | 1.189 | 0.01749 | -0.081 | 67.982
7.5 | 1.24 | 0.01839 | -0.081 | 67.402
8 | 1.264 | 0.02423 | -0.08 | 52.173
8.5 | 1.302 | 0.02529 | -0.08 | 51.506
9 | 1.332 | 0.02759 | -0.08 | 48.281
9.5 | 1.155 | 0.06603 | -0.046 | 17.486
10 | 1.173 | 0.07121 | -0.041 | 16.475
10.5 | 1.193 | 0.07624 | -0.041 | 15.645
11 | 1.207 | 0.08264 | -0.04 | 14.606
11.5 | 1.216 | 0.08932 | -0.04 | 13.617
12 | 1.22 | 0.09505 | -0.041 | 12.839
12.5 | 1.218 | 0.10346 | -0.041 | 11.777
13 | 1.21 | 0.10871 | -0.04 | 11.134
13.5 | 1.197 | 0.11771 | -0.04 | 10.171
14 | 1.178 | 0.12604 | -0.039 | 9.35

## 12. Re 100k Mach 0.10 (2)
BIGFOIL.COM POLAR EXPORT
goe585
GOE 585 |  |  |  | Cl Max: | 1.2923 | at alpha= | 11.5 | deg
XFOIL ncrit=9 |  |  |  | L/D Max: | 52.3759 | at alpha= | 3.5 | deg
Re: | 100000 |  |  | Cd Min: | 0.24177 | at alpha= | -20 | deg
Mach: | 0.1 |  |  | Cl=0 at alpha= | -1.2283 | deg
|  |  |  | @ Cl=0.1, Cd= | 0.018354
|  |  |  | @ Cl=0.4, Cd= | 0.015724
|  |  |  | @ Cl=0.6, Cd= | 0.014013
alpha (deg) | Cl | Cd | Cm | Cl/Cd
-20 | -0.6585 | 0.24177 | 0.0319 | -2.7237
-19.5 | -0.6413 | 0.2353 | 0.029 | -2.7255
-19 | -0.6247 | 0.22935 | 0.0257 | -2.7238
-18.5 | -0.6088 | 0.22375 | 0.022 | -2.7209
-18 | -0.598 | 0.22129 | 0.0168 | -2.7023
-17 | -0.5625 | 0.20474 | 0.0122 | -2.7474
-16.5 | -0.5461 | 0.19833 | 0.0097 | -2.7535
-16 | -0.5311 | 0.1923 | 0.0068 | -2.7618
-15.5 | -0.5258 | 0.1901 | 0.0015 | -2.7659
-15 | -0.5129 | 0.1823 | -0.0013 | -2.8135
-14.5 | -0.4902 | 0.17307 | -0.0015 | -2.8324
-14 | -0.4764 | 0.16678 | -0.0038 | -2.8565
-13.5 | -0.4681 | 0.16184 | -0.0073 | -2.8924
-13 | -0.4777 | 0.16082 | -0.0132 | -2.9704
-12.5 | -0.4434 | 0.14753 | -0.011 | -3.0055
-12 | -0.4317 | 0.14142 | -0.0127 | -3.0526
-11.5 | -0.4388 | 0.13874 | -0.0181 | -3.1628
-11 | -0.4261 | 0.12979 | -0.0192 | -3.283
-10.5 | -0.4049 | 0.12218 | -0.0183 | -3.314
-10 | -0.4031 | 0.11719 | -0.0213 | -3.4397
-9.5 | -0.4305 | 0.1158 | -0.0291 | -3.7176
-9 | -0.3857 | 0.10403 | -0.0227 | -3.7076
-8.5 | -0.3968 | 0.09995 | -0.0262 | -3.97
-7.5 | -0.39 | 0.08746 | -0.024 | -4.4592
-7 | -0.4127 | 0.08337 | -0.0305 | -4.9502
-6.5 | -0.4035 | 0.07653 | -0.0253 | -5.2724
-6 | -0.4078 | 0.07074 | -0.0331 | -5.7648
-5.5 | -0.3958 | 0.065 | -0.0259 | -6.0892
-5 | -0.3825 | 0.05877 | -0.0279 | -6.5084
-4.5 | -0.3641 | 0.0536 | -0.0268 | -6.7929
-4 | -0.3369 | 0.04879 | -0.0284 | -6.9051
-3.5 | -0.2753 | 0.03554 | -0.0346 | -7.7462
-3 | -0.2282 | 0.02917 | -0.0339 | -7.8231
-2.5 | -0.1839 | 0.02549 | -0.0325 | -7.2146
-2 | -0.1402 | 0.02348 | -0.0307 | -5.971
-1.5 | -0.0507 | 0.02151 | -0.0373 | -2.357
-1 | 0.0426 | 0.02 | -0.0443 | 2.13
-0.5 | 0.1263 | 0.0176 | -0.0498 | 7.1761
0 | 0.2454 | 0.01629 | -0.061 | 15.0645
0.5 | 0.3354 | 0.01615 | -0.0669 | 20.7678
1 | 0.437 | 0.01548 | -0.0742 | 28.23
1.5 | 0.5173 | 0.01477 | -0.0768 | 35.0237
2 | 0.5817 | 0.01417 | -0.0761 | 41.0515
2.5 | 0.6425 | 0.01365 | -0.0744 | 47.0696
3 | 0.6934 | 0.01363 | -0.0712 | 50.8731
3.5 | 0.7385 | 0.0141 | -0.0674 | 52.3759
4 | 0.782 | 0.01498 | -0.0641 | 52.2029
4.5 | 0.8274 | 0.01616 | -0.0615 | 51.2005
5 | 0.8749 | 0.01747 | -0.0597 | 50.0801
5.5 | 0.9238 | 0.01889 | -0.0582 | 48.9042
6 | 0.9723 | 0.02031 | -0.0567 | 47.873
6.5 | 1.0184 | 0.02163 | -0.0548 | 47.0828
7 | 1.0628 | 0.02281 | -0.0527 | 46.5936
7.5 | 1.108 | 0.02405 | -0.0507 | 46.0707
8 | 1.1477 | 0.02506 | -0.0478 | 45.7981
8.5 | 1.177 | 0.02559 | -0.0432 | 45.9945
9 | 1.1978 | 0.02645 | -0.0377 | 45.2854
9.5 | 1.2117 | 0.02876 | -0.0317 | 42.1314
10 | 1.2247 | 0.03251 | -0.0259 | 37.6715
10.5 | 1.2443 | 0.03672 | -0.0214 | 33.8862
11 | 1.2694 | 0.04174 | -0.0181 | 30.4121
11.5 | 1.2923 | 0.04703 | -0.015 | 27.4782
12 | 1.2891 | 0.05332 | -0.01 | 24.1767
12.5 | 1.2643 | 0.05946 | -0.0051 | 21.263
13 | 1.2303 | 0.06763 | -0.0033 | 18.1916
13.5 | 1.1863 | 0.07828 | -0.0057 | 15.1546
14 | 1.1352 | 0.09235 | -0.0129 | 12.2924
14.5 | 1.0815 | 0.11033 | -0.0241 | 9.8024
15 | 0.9307 | 0.16727 | -0.0599 | 5.5641
15.5 | 0.9005 | 0.19128 | -0.0745 | 4.7078
16 | 0.9391 | 0.20169 | -0.0724 | 4.6562
16.5 | 0.92 | 0.20713 | -0.0822 | 4.4417

## 13. Re 100k Mach 0.25 (1)
BIGFOIL.COM POLAR EXPORT
goe585
GOE 585 |  |  |  | Cl Max: | 1.324 | at alpha= | 9 | deg
JavaFoil+Calcfoil stall+Eppler ext transition |  |  |  | L/D Max: | 74.397 | at alpha= | 6.5 | deg
Re: | 100000 |  |  | Cd Min: | 0.00922 | at alpha= | 0 | deg
Mach: | 0.25 |  |  | Cl=0 at alpha= | -3.5326 | deg
|  |  |  | @ Cl=0.1, Cd= | 0.032893
|  |  |  | @ Cl=0.4, Cd= | 0.0093248
|  |  |  | @ Cl=0.6, Cd= | 0.0099144
alpha (deg) | Cl | Cd | Cm | Cl/Cd
-16.5 | -0.218 | 0.41703 | -0.016 | -0.522
-16 | -0.271 | 0.348 | -0.017 | -0.778
-15.5 | -0.318 | 0.28332 | -0.018 | -1.123
-15 | -0.361 | 0.24903 | -0.019 | -1.449
-14.5 | -0.4 | 0.22127 | -0.02 | -1.806
-14 | -0.434 | 0.19653 | -0.021 | -2.207
-13.5 | -0.463 | 0.16809 | -0.022 | -2.754
-13 | -0.486 | 0.15138 | -0.022 | -3.213
-12.5 | -0.504 | 0.13777 | -0.022 | -3.656
-12 | -0.515 | 0.12737 | -0.023 | -4.041
-11.5 | -0.519 | 0.114 | -0.023 | -4.556
-11 | -0.517 | 0.10486 | -0.023 | -4.934
-10.5 | -0.509 | 0.09627 | -0.024 | -5.288
-10 | -0.495 | 0.09004 | -0.024 | -5.494
-9.5 | -0.47 | 0.08266 | -0.025 | -5.691
-9 | -0.441 | 0.07506 | -0.025 | -5.874
-8.5 | -0.409 | 0.06869 | -0.025 | -5.953
-8 | -0.375 | 0.0637 | -0.026 | -5.882
-7.5 | -0.338 | 0.05977 | -0.026 | -5.66
-7 | -0.3 | 0.05525 | -0.027 | -5.432
-6.5 | -0.26 | 0.0516 | -0.027 | -5.045
-6 | -0.219 | 0.04813 | -0.027 | -4.552
-5.5 | -0.177 | 0.0452 | -0.028 | -3.907
-5 | -0.133 | 0.0426 | -0.028 | -3.122
-4.5 | -0.088 | 0.04039 | -0.029 | -2.191
-4 | -0.043 | 0.03847 | -0.03 | -1.124
-3.5 | 0.003 | 0.03679 | -0.03 | 0.073
-3 | 0.049 | 0.03535 | -0.031 | 1.389
-2.5 | 0.096 | 0.03297 | -0.032 | 2.91
-2 | 0.143 | 0.03206 | -0.032 | 4.466
-1.5 | 0.191 | 0.03123 | -0.033 | 6.106
-1 | 0.294 | 0.00962 | -0.071 | 30.533
-0.5 | 0.352 | 0.00966 | -0.072 | 36.496
0 | 0.415 | 0.00922 | -0.072 | 44.972
0.5 | 0.474 | 0.00934 | -0.073 | 50.692
1 | 0.533 | 0.00952 | -0.074 | 55.983
1.5 | 0.592 | 0.00973 | -0.074 | 60.854
2 | 0.651 | 0.01109 | -0.075 | 58.711
2.5 | 0.71 | 0.01144 | -0.076 | 62.071
3 | 0.769 | 0.01188 | -0.077 | 64.71
3.5 | 0.828 | 0.01248 | -0.078 | 66.348
4 | 0.886 | 0.01297 | -0.078 | 68.33
4.5 | 0.944 | 0.01344 | -0.079 | 70.208
5 | 1 | 0.01402 | -0.08 | 71.362
5.5 | 1.056 | 0.01469 | -0.081 | 71.892
6 | 1.111 | 0.01534 | -0.081 | 72.45
6.5 | 1.165 | 0.01566 | -0.082 | 74.397
7 | 1.205 | 0.02225 | -0.082 | 54.164
7.5 | 1.243 | 0.02365 | -0.082 | 52.58
8 | 1.284 | 0.02542 | -0.082 | 50.529
8.5 | 1.318 | 0.02728 | -0.082 | 48.317
9 | 1.324 | 0.0319 | -0.08 | 41.514
9.5 | 1.166 | 0.06861 | -0.041 | 16.988
10 | 1.184 | 0.07398 | -0.041 | 16.004
10.5 | 1.195 | 0.08029 | -0.041 | 14.884
11 | 1.198 | 0.08702 | -0.04 | 13.773
11.5 | 1.194 | 0.09536 | -0.041 | 12.521
12 | 1.18 | 0.10341 | -0.041 | 11.408
12.5 | 1.155 | 0.11136 | -0.041 | 10.375
13 | 1.121 | 0.12205 | -0.04 | 9.187
13.5 | 1.077 | 0.13443 | -0.038 | 8.012
14 | 1.025 | 0.14874 | -0.037 | 6.888

## 14. Re 100k Mach 0.25 (2)
BIGFOIL.COM POLAR EXPORT
goe585
GOE 585 |  |  |  | Cl Max: | 1.2463 | at alpha= | 11 | deg
XFOIL ncrit=9 |  |  |  | L/D Max: | 51.5653 | at alpha= | 3.5 | deg
Re: | 100000 |  |  | Cd Min: | 0.24529 | at alpha= | -20 | deg
Mach: | 0.25 |  |  | Cl=0 at alpha= | -1.3041 | deg
|  |  |  | @ Cl=0.1, Cd= | 0.019452
|  |  |  | @ Cl=0.4, Cd= | 0.015769
|  |  |  | @ Cl=0.6, Cd= | 0.014042
alpha (deg) | Cl | Cd | Cm | Cl/Cd
-20 | -0.6694 | 0.24529 | 0.034 | -2.729
-19.5 | -0.6517 | 0.23899 | 0.0306 | -2.7269
-19 | -0.6344 | 0.23293 | 0.0269 | -2.7236
-18.5 | -0.6187 | 0.22823 | 0.0224 | -2.7109
-18 | -0.6102 | 0.22742 | 0.0168 | -2.6831
-17.5 | -0.5868 | 0.21508 | 0.0153 | -2.7283
-17 | -0.5677 | 0.20736 | 0.0133 | -2.7378
-16.5 | -0.5509 | 0.20098 | 0.0104 | -2.7411
-16 | -0.5358 | 0.19521 | 0.0069 | -2.7447
-15.5 | -0.5353 | 0.19543 | 0.0007 | -2.7391
-15 | -0.5075 | 0.18212 | 0.0007 | -2.7866
-14.5 | -0.4904 | 0.17519 | -0.0012 | -2.7992
-14 | -0.4769 | 0.16907 | -0.0039 | -2.8207
-13.5 | -0.4749 | 0.1664 | -0.0088 | -2.854
-13 | -0.483 | 0.16505 | -0.0144 | -2.9264
-12.5 | -0.4389 | 0.14936 | -0.0108 | -2.9385
-12 | -0.4311 | 0.14411 | -0.0138 | -2.9915
-11.5 | -0.4446 | 0.14307 | -0.0201 | -3.1076
-11 | -0.4104 | 0.13027 | -0.0174 | -3.1504
-10.5 | -0.3981 | 0.12398 | -0.0185 | -3.211
-10 | -0.4085 | 0.12119 | -0.0239 | -3.3707
-9.5 | -0.386 | 0.11166 | -0.0222 | -3.4569
-9 | -0.3775 | 0.10587 | -0.0231 | -3.5657
-8.5 | -0.405 | 0.10407 | -0.0291 | -3.8916
-8 | -0.3746 | 0.09415 | -0.0252 | -3.9788
-7.5 | -0.3772 | 0.08932 | -0.0249 | -4.223
-7 | -0.418 | 0.08715 | -0.0347 | -4.7963
-6.5 | -0.3909 | 0.07895 | -0.023 | -4.9512
-5.5 | -0.3946 | 0.06793 | -0.0232 | -5.8089
-5 | -0.3875 | 0.06181 | -0.0254 | -6.2692
-4.5 | -0.3726 | 0.05644 | -0.0248 | -6.6017
-4 | -0.3521 | 0.05138 | -0.024 | -6.8529
-3.5 | -0.3241 | 0.04644 | -0.0248 | -6.9789
-2.5 | -0.1976 | 0.02734 | -0.0332 | -7.2275
-2 | -0.1397 | 0.0248 | -0.0337 | -5.6331
-1.5 | -0.0386 | 0.02216 | -0.0418 | -1.7419
-1 | 0.0599 | 0.02048 | -0.0492 | 2.9248
-0.5 | 0.1399 | 0.01843 | -0.0532 | 7.5909
0 | 0.2607 | 0.01641 | -0.0643 | 15.8867
0.5 | 0.3687 | 0.01599 | -0.0727 | 23.0582
1 | 0.4579 | 0.01536 | -0.0769 | 29.8112
1.5 | 0.5359 | 0.01464 | -0.0784 | 36.6052
2 | 0.6002 | 0.01404 | -0.0769 | 42.7493
2.5 | 0.6584 | 0.01372 | -0.0744 | 47.9883
3 | 0.7095 | 0.01393 | -0.0708 | 50.9332
3.5 | 0.7544 | 0.01463 | -0.0669 | 51.5653
4 | 0.8002 | 0.01569 | -0.0638 | 51.0006
4.5 | 0.8485 | 0.01698 | -0.0614 | 49.9706
5 | 0.8995 | 0.01845 | -0.0598 | 48.7534
5.5 | 0.9501 | 0.01992 | -0.0581 | 47.6958
6 | 0.9995 | 0.02145 | -0.0562 | 46.5967
6.5 | 1.0459 | 0.02279 | -0.0538 | 45.8929
7 | 1.0914 | 0.02411 | -0.0512 | 45.2675
7.5 | 1.1349 | 0.02538 | -0.0482 | 44.7163
8 | 1.1704 | 0.02633 | -0.0439 | 44.4512
8.5 | 1.1932 | 0.02685 | -0.0378 | 44.4395
9 | 1.2071 | 0.02868 | -0.031 | 42.0886
9.5 | 1.2161 | 0.03203 | -0.0243 | 37.9675
10 | 1.2266 | 0.03636 | -0.0184 | 33.7349
10.5 | 1.2412 | 0.0411 | -0.0135 | 30.1995
11 | 1.2463 | 0.04698 | -0.0089 | 26.5283
11.5 | 1.237 | 0.05342 | -0.0048 | 23.1561
12 | 1.2156 | 0.06093 | -0.0026 | 19.9508
12.5 | 1.1842 | 0.07011 | -0.0036 | 16.8906
13 | 1.1194 | 0.08561 | -0.0121 | 13.0756
13.5 | 1.0393 | 0.10934 | -0.0288 | 9.5052
14 | 0.9851 | 0.13235 | -0.0423 | 7.4431
14.5 | 0.9269 | 0.1629 | -0.06 | 5.69
15 | 0.9354 | 0.17378 | -0.0637 | 5.3827
15.5 | 0.9087 | 0.19567 | -0.0783 | 4.644
16 | 0.952 | 0.20726 | -0.0757 | 4.5933

## 15. Re 100k Mach 0.50 (1)
BIGFOIL.COM POLAR EXPORT
goe585
GOE 585 |  |  |  | Cl Max: | 1.281 | at alpha= | 20 | deg
JavaFoil+Calcfoil stall+Eppler ext transition |  |  |  | L/D Max: | 69.515 | at alpha= | 4.5 | deg
Re: | 100000 |  |  | Cd Min: | 0.00972 | at alpha= | 0.5 | deg
Mach: | 0.5 |  |  | Cl=0 at alpha= | -3.5294 | deg
|  |  |  | @ Cl=0.1, Cd= | 0.03524
|  |  |  | @ Cl=0.4, Cd= | 0.0098935
|  |  |  | @ Cl=0.6, Cd= | 0.01006
alpha (deg) | Cl | Cd | Cm | Cl/Cd
-20 | -0.813 | 0.32913 | -0.025 | -2.469
-19.5 | -0.79 | 0.3189 | -0.026 | -2.477
-19 | -0.767 | 0.31648 | -0.026 | -2.423
-18.5 | -0.744 | 0.28124 | -0.027 | -2.645
-18 | -0.72 | 0.28308 | -0.027 | -2.543
-17.5 | -0.694 | 0.25653 | -0.026 | -2.706
-17 | -0.67 | 0.2482 | -0.026 | -2.7
-16.5 | -0.646 | 0.24229 | -0.026 | -2.668
-16 | -0.622 | 0.25895 | -0.026 | -2.404
-15.5 | -0.599 | 0.22898 | -0.027 | -2.616
-15 | -0.575 | 0.21753 | -0.027 | -2.644
-14.5 | -0.551 | 0.21429 | -0.027 | -2.572
-14 | -0.527 | 0.2132 | -0.028 | -2.472
-13.5 | -0.503 | 0.20587 | -0.028 | -2.443
-13 | -0.479 | 0.19857 | -0.029 | -2.41
-12.5 | -0.454 | 0.19706 | -0.029 | -2.304
-12 | -0.428 | 0.19735 | -0.026 | -2.169
-11.5 | -0.403 | 0.19795 | -0.026 | -2.038
-11 | -0.379 | 0.18568 | -0.026 | -2.04
-10.5 | -0.354 | 0.19193 | -0.027 | -1.845
-10 | -0.329 | 0.1891 | -0.027 | -1.742
-9.5 | -0.304 | 0.17632 | -0.027 | -1.727
-9 | -0.279 | 0.17359 | -0.028 | -1.61
-8.5 | -0.254 | 0.17112 | -0.028 | -1.486
-8 | -0.229 | 0.13728 | -0.029 | -1.669
-7.5 | -0.204 | 0.13061 | -0.029 | -1.561
-7 | -0.266 | 0.07965 | -0.029 | -3.336
-6.5 | -0.255 | 0.06545 | -0.029 | -3.903
-6 | -0.225 | 0.05629 | -0.03 | -4.004
-5.5 | -0.187 | 0.05112 | -0.031 | -3.654
-5 | -0.143 | 0.04649 | -0.031 | -3.081
-4.5 | -0.096 | 0.04311 | -0.032 | -2.237
-4 | -0.048 | 0.04051 | -0.033 | -1.173
-3.5 | 0.003 | 0.03826 | -0.033 | 0.077
-3 | 0.054 | 0.03649 | -0.034 | 1.493
-2.5 | 0.107 | 0.03505 | -0.035 | 3.045
-2 | 0.16 | 0.03398 | -0.036 | 4.694
-1.5 | 0.213 | 0.0332 | -0.037 | 6.406
-1 | 0.266 | 0.0327 | -0.038 | 8.139
-0.5 | 0.394 | 0.00989 | -0.08 | 39.799
0 | 0.463 | 0.00993 | -0.081 | 46.636
0.5 | 0.529 | 0.00972 | -0.081 | 54.439
1 | 0.595 | 0.00995 | -0.082 | 59.795
1.5 | 0.661 | 0.0114 | -0.083 | 57.967
2 | 0.727 | 0.01185 | -0.084 | 61.346
2.5 | 0.793 | 0.01244 | -0.085 | 63.729
3 | 0.858 | 0.01308 | -0.086 | 65.627
3.5 | 0.924 | 0.01372 | -0.086 | 67.343
4 | 0.988 | 0.01436 | -0.087 | 68.768
4.5 | 1.05 | 0.0151 | -0.088 | 69.515
5 | 1.098 | 0.01971 | -0.088 | 55.696
5.5 | 1.148 | 0.02073 | -0.088 | 55.408
6 | 1.196 | 0.02389 | -0.089 | 50.071
6.5 | 1.239 | 0.02596 | -0.089 | 47.743
7 | 1.273 | 0.02911 | -0.089 | 43.737
7.5 | 1.259 | 0.03537 | -0.085 | 35.594
8 | 1.118 | 0.0638 | -0.044 | 17.529
8.5 | 1.128 | 0.07176 | -0.043 | 15.724
9 | 1.118 | 0.08381 | -0.043 | 13.339
9.5 | 1.035 | 0.10761 | -0.042 | 9.619
10 | 0.72 | 0.18775 | -0.042 | 3.837
10.5 | 0.747 | 0.19117 | -0.042 | 3.909
11 | 0.774 | 0.19696 | -0.043 | 3.931
11.5 | 0.801 | 0.19975 | -0.044 | 4.012
12 | 0.831 | 0.23635 | -0.049 | 3.515
12.5 | 0.858 | 0.22467 | -0.05 | 3.82
13 | 0.885 | 0.2235 | -0.051 | 3.961
13.5 | 0.912 | 0.23194 | -0.051 | 3.933
14 | 0.939 | 0.2385 | -0.052 | 3.938
14.5 | 0.967 | 0.25085 | -0.053 | 3.854
15 | 0.997 | 0.26878 | -0.057 | 3.708
15.5 | 1.025 | 0.27378 | -0.059 | 3.745
16 | 1.052 | 0.28234 | -0.059 | 3.727
16.5 | 1.079 | 0.30807 | -0.06 | 3.501
17 | 1.106 | 0.31064 | -0.06 | 3.559
17.5 | 1.137 | 0.32855 | -0.064 | 3.46
18 | 1.165 | 0.35371 | -0.065 | 3.294
18.5 | 1.193 | 0.33049 | -0.066 | 3.608
19 | 1.219 | 0.34637 | -0.066 | 3.521
19.5 | 1.246 | 0.37333 | -0.067 | 3.338
20 | 1.281 | 0.36887 | -0.071 | 3.471

## 16. Re 100k Mach 0.50 (2)
BIGFOIL.COM POLAR EXPORT
goe585
GOE 585 |  |  |  | Cl Max: | 1.2153 | at alpha= | 8 | deg
XFOIL ncrit=9 |  |  |  | L/D Max: | 48.0932 | at alpha= | 3 | deg
Re: | 100000 |  |  | Cd Min: | 0.26625 | at alpha= | -20 | deg
Mach: | 0.5 |  |  | Cl=0 at alpha= | -1.5174 | deg
|  |  |  | @ Cl=0.1, Cd= | 0.022489
|  |  |  | @ Cl=0.4, Cd= | 0.016146
|  |  |  | @ Cl=0.6, Cd= | 0.014435
alpha (deg) | Cl | Cd | Cm | Cl/Cd
-20 | -0.7271 | 0.26625 | 0.042 | -2.7309
-19.5 | -0.7066 | 0.26045 | 0.0366 | -2.713
-18.5 | -0.6651 | 0.24487 | 0.028 | -2.7161
-18 | -0.6428 | 0.23621 | 0.0247 | -2.7213
-17.5 | -0.6216 | 0.22877 | 0.0209 | -2.7171
-17 | -0.6013 | 0.2218 | 0.0168 | -2.711
-16.5 | -0.5865 | 0.2186 | 0.011 | -2.683
-16 | -0.5654 | 0.20926 | 0.0078 | -2.7019
-15.5 | -0.5412 | 0.1996 | 0.0061 | -2.7114
-15 | -0.5217 | 0.19256 | 0.0027 | -2.7093
-14.5 | -0.5088 | 0.18845 | -0.0022 | -2.6999
-13.5 | -0.4686 | 0.17133 | -0.0068 | -2.7351
-13 | -0.4506 | 0.1644 | -0.0092 | -2.7409
-12.5 | -0.4504 | 0.16287 | -0.0146 | -2.7654
-12 | -0.4248 | 0.15151 | -0.0153 | -2.8038
-11.5 | -0.4053 | 0.1438 | -0.0163 | -2.8185
-11 | -0.3974 | 0.13875 | -0.0195 | -2.8641
-10.5 | -0.412 | 0.13832 | -0.0254 | -2.9786
-10 | -0.3681 | 0.12422 | -0.0218 | -2.9633
-9.5 | -0.3733 | 0.12118 | -0.0259 | -3.0805
-9 | -0.357 | 0.11263 | -0.026 | -3.1697
-8.5 | -0.3409 | 0.10575 | -0.0255 | -3.2236
-8 | -0.3648 | 0.10455 | -0.0302 | -3.4892
-7.5 | -0.3309 | 0.0944 | -0.0262 | -3.5053
-7 | -0.3638 | 0.09311 | -0.028 | -3.9072
-6.5 | -0.3416 | 0.08458 | -0.0241 | -4.0388
-6 | -0.3628 | 0.08124 | -0.0211 | -4.4658
-5.5 | -0.3796 | 0.07653 | -0.0199 | -4.9601
-5 | -0.3934 | 0.07321 | -0.0222 | -5.3736
-4.5 | -0.3868 | 0.06692 | -0.0143 | -5.78
-4 | -0.3839 | 0.06168 | -0.0141 | -6.2241
-3.5 | -0.3701 | 0.05636 | -0.0146 | -6.5667
-3 | -0.3036 | 0.04535 | -0.0315 | -6.6946
-2.5 | -0.2081 | 0.03486 | -0.0425 | -5.9696
-2 | -0.1024 | 0.02881 | -0.0515 | -3.5543
-1.5 | 0.0037 | 0.02491 | -0.0587 | 0.14853
-1 | 0.097 | 0.02256 | -0.0627 | 4.2996
-0.5 | 0.2015 | 0.02008 | -0.0681 | 10.0349
0 | 0.3421 | 0.01657 | -0.0799 | 20.6457
0.5 | 0.4458 | 0.01581 | -0.084 | 28.1973
1 | 0.5321 | 0.01499 | -0.0843 | 35.497
1.5 | 0.6079 | 0.01437 | -0.0824 | 42.3034
2 | 0.6679 | 0.01446 | -0.0782 | 46.1895
2.5 | 0.7214 | 0.01507 | -0.0737 | 47.8699
3 | 0.7743 | 0.0161 | -0.0697 | 48.0932
3.5 | 0.8294 | 0.01747 | -0.0666 | 47.4757
4 | 0.8862 | 0.01904 | -0.0638 | 46.5441
4.5 | 0.9435 | 0.02082 | -0.0613 | 45.317
5 | 1.0003 | 0.0228 | -0.0585 | 43.8728
5.5 | 1.0524 | 0.02497 | -0.0551 | 42.1466
6 | 1.0998 | 0.0271 | -0.0507 | 40.583
6.5 | 1.1428 | 0.02913 | -0.0454 | 39.231
7 | 1.1785 | 0.0313 | -0.0391 | 37.6518
7.5 | 1.2076 | 0.03312 | -0.0316 | 36.4614
8 | 1.2153 | 0.03502 | -0.0221 | 34.703
8.5 | 1.1998 | 0.03859 | -0.0126 | 31.091
9 | 1.1757 | 0.04468 | -0.0071 | 26.3138
9.5 | 1.1454 | 0.05285 | -0.006 | 21.6727
10 | 1.0954 | 0.06547 | -0.0113 | 16.7313
10.5 | 1.031 | 0.08337 | -0.023 | 12.3666
11 | 0.9738 | 0.10321 | -0.0353 | 9.4351
11.5 | 0.9437 | 0.11898 | -0.0441 | 7.9316
12 | 0.9331 | 0.1313 | -0.0501 | 7.1066
12.5 | 0.9299 | 0.14296 | -0.0557 | 6.5046
13 | 0.7633 | 0.14259 | -0.0514 | 5.3531

## 17. Re 250k Mach 0.00 (1)
BIGFOIL.COM POLAR EXPORT
goe585
GOE 585 |  |  |  | Cl Max: | 1.429 | at alpha= | 10.5 | deg
JavaFoil+Calcfoil stall+Eppler ext transition |  |  |  | L/D Max: | 95.459 | at alpha= | 6.5 | deg
Re: | 250000 |  |  | Cd Min: | 0.00627 | at alpha= | 0 | deg
Mach: | 0 |  |  | Cl=0 at alpha= | -3.5333 | deg
|  |  |  | @ Cl=0.1, Cd= | 0.030321
|  |  |  | @ Cl=0.4, Cd= | 0.006308
|  |  |  | @ Cl=0.6, Cd= | 0.0074047
alpha (deg) | Cl | Cd | Cm | Cl/Cd
-18.5 | -0.487 | 0.21615 | -0.018 | -2.255
-18 | -0.503 | 0.20532 | -0.019 | -2.452
-17.5 | -0.519 | 0.19521 | -0.019 | -2.658
-17 | -0.533 | 0.18267 | -0.019 | -2.921
-16.5 | -0.547 | 0.16939 | -0.02 | -3.23
-16 | -0.56 | 0.1607 | -0.02 | -3.482
-15.5 | -0.57 | 0.15109 | -0.02 | -3.774
-15 | -0.579 | 0.13799 | -0.021 | -4.197
-14.5 | -0.586 | 0.1319 | -0.021 | -4.441
-14 | -0.59 | 0.12045 | -0.021 | -4.897
-13.5 | -0.591 | 0.11213 | -0.022 | -5.27
-13 | -0.589 | 0.10495 | -0.022 | -5.612
-12.5 | -0.584 | 0.10033 | -0.022 | -5.817
-12 | -0.575 | 0.09299 | -0.022 | -6.183
-11.5 | -0.563 | 0.08681 | -0.023 | -6.481
-11 | -0.547 | 0.0808 | -0.023 | -6.765
-10.5 | -0.527 | 0.07615 | -0.024 | -6.92
-10 | -0.504 | 0.0714 | -0.024 | -7.055
-9.5 | -0.474 | 0.0664 | -0.024 | -7.142
-9 | -0.441 | 0.06225 | -0.025 | -7.091
-8.5 | -0.407 | 0.05798 | -0.025 | -7.019
-8 | -0.371 | 0.0541 | -0.026 | -6.857
-7.5 | -0.334 | 0.05129 | -0.026 | -6.503
-7 | -0.295 | 0.04815 | -0.026 | -6.123
-6.5 | -0.255 | 0.04524 | -0.027 | -5.637
-6 | -0.214 | 0.04266 | -0.027 | -5.018
-5.5 | -0.172 | 0.04028 | -0.028 | -4.275
-5 | -0.129 | 0.0377 | -0.028 | -3.435
-4.5 | -0.086 | 0.03582 | -0.029 | -2.403
-4 | -0.042 | 0.03419 | -0.029 | -1.228
-3.5 | 0.003 | 0.03339 | -0.03 | 0.078
-3 | 0.048 | 0.0322 | -0.031 | 1.479
-2.5 | 0.093 | 0.03044 | -0.032 | 3.057
-2 | 0.139 | 0.02966 | -0.032 | 4.681
-1.5 | 0.228 | 0.00751 | -0.068 | 30.305
-1 | 0.284 | 0.00741 | -0.069 | 38.377
-0.5 | 0.341 | 0.00743 | -0.069 | 45.962
0 | 0.402 | 0.00627 | -0.07 | 64.007
0.5 | 0.459 | 0.00641 | -0.071 | 71.59
1 | 0.516 | 0.00657 | -0.072 | 78.564
1.5 | 0.573 | 0.00668 | -0.072 | 85.769
2 | 0.63 | 0.00821 | -0.073 | 76.793
2.5 | 0.688 | 0.00822 | -0.074 | 83.706
3 | 0.745 | 0.0086 | -0.074 | 86.639
3.5 | 0.802 | 0.00945 | -0.075 | 84.846
4 | 0.859 | 0.00982 | -0.076 | 87.432
4.5 | 0.914 | 0.01022 | -0.077 | 89.523
5 | 0.97 | 0.01068 | -0.077 | 90.829
5.5 | 1.025 | 0.01111 | -0.078 | 92.252
6 | 1.078 | 0.01161 | -0.079 | 92.879
6.5 | 1.132 | 0.01185 | -0.079 | 95.459
7 | 1.184 | 0.01399 | -0.08 | 84.6
7.5 | 1.234 | 0.01467 | -0.081 | 84.136
8 | 1.284 | 0.01541 | -0.081 | 83.349
8.5 | 1.332 | 0.01661 | -0.082 | 80.221
9 | 1.379 | 0.01766 | -0.083 | 78.083
9.5 | 1.391 | 0.02254 | -0.082 | 61.726
10 | 1.414 | 0.02413 | -0.082 | 58.591
10.5 | 1.429 | 0.02617 | -0.082 | 54.596
11 | 1.424 | 0.02978 | -0.081 | 47.808
11.5 | 1.399 | 0.03682 | -0.078 | 37.996
12 | 1.272 | 0.07292 | -0.061 | 17.441
12.5 | 1.261 | 0.08218 | -0.059 | 15.343
13 | 1.259 | 0.08613 | -0.06 | 14.615
13.5 | 1.222 | 0.10144 | -0.05 | 12.049
14 | 1.204 | 0.10875 | -0.048 | 11.075
14.5 | 1.184 | 0.11923 | -0.047 | 9.927
15 | 1.16 | 0.12759 | -0.046 | 9.088
15.5 | 1.131 | 0.13426 | -0.043 | 8.425

## 18. Re 250k Mach 0.00 (2)
BIGFOIL.COM POLAR EXPORT
goe585
GOE 585 |  |  |  | Cl Max: | 1.3138 | at alpha= | 13.5 | deg
XFOIL ncrit=9 |  |  |  | L/D Max: | 75.5324 | at alpha= | 2.5 | deg
Re: | 250000 |  |  | Cd Min: | 0.23855 | at alpha= | -20 | deg
Mach: | 0 |  |  | Cl=0 at alpha= | -2.6883 | deg
|  |  |  | @ Cl=0.1, Cd= | 0.012491
|  |  |  | @ Cl=0.4, Cd= | 0.0077108
|  |  |  | @ Cl=0.6, Cd= | 0.008213
alpha (deg) | Cl | Cd | Cm | Cl/Cd
-20 | -0.6515 | 0.23855 | 0.0312 | -2.7311
-19.5 | -0.6353 | 0.23271 | 0.028 | -2.73
-19 | -0.6192 | 0.2267 | 0.0246 | -2.7314
-18.5 | -0.6032 | 0.22054 | 0.0213 | -2.7351
-18 | -0.5884 | 0.2147 | 0.0169 | -2.7406
-17 | -0.5587 | 0.20091 | 0.0111 | -2.7808
-16.5 | -0.5428 | 0.19489 | 0.0089 | -2.7852
-16 | -0.5281 | 0.18871 | 0.0062 | -2.7985
-15.5 | -0.5144 | 0.18227 | 0.0029 | -2.8222
-15 | -0.5079 | 0.17715 | -0.0021 | -2.8671
-14.5 | -0.5053 | 0.17194 | -0.0066 | -2.9388
-14 | -0.4785 | 0.16177 | -0.005 | -2.9579
-13.5 | -0.4653 | 0.15556 | -0.0068 | -2.9911
-13 | -0.4535 | 0.14927 | -0.0088 | -3.0381
-12.5 | -0.4502 | 0.14343 | -0.0136 | -3.1388
-12 | -0.4513 | 0.13747 | -0.0186 | -3.2829
-11.5 | -0.4321 | 0.12833 | -0.017 | -3.3671
-11 | -0.4185 | 0.12229 | -0.0175 | -3.4222
-10.5 | -0.4093 | 0.11616 | -0.0191 | -3.5236
-10 | -0.4134 | 0.11004 | -0.0248 | -3.7568
-9.5 | -0.4174 | 0.10354 | -0.0301 | -4.0313
-9 | -0.3994 | 0.09613 | -0.0259 | -4.1548
-8.5 | -0.3926 | 0.09075 | -0.0261 | -4.3262
-8 | -0.3986 | 0.08509 | -0.0273 | -4.6845
-7.5 | -0.4257 | 0.07823 | -0.0356 | -5.4416
-7 | -0.4357 | 0.06971 | -0.0351 | -6.2502
-6.5 | -0.4295 | 0.06682 | -0.0291 | -6.4277
-6 | -0.4196 | 0.05996 | -0.0327 | -6.998
-5.5 | -0.3982 | 0.05064 | -0.0365 | -7.8633
-5 | -0.3291 | 0.04108 | -0.0471 | -8.0112
-4.5 | -0.2619 | 0.02913 | -0.0527 | -8.9907
-4 | -0.1981 | 0.02093 | -0.0558 | -9.4649
-3.5 | -0.1307 | 0.01763 | -0.0579 | -7.4135
-3 | -0.051 | 0.0156 | -0.0623 | -3.2692
-2.5 | 0.0308 | 0.0138 | -0.0667 | 2.2319
-2 | 0.108 | 0.01234 | -0.0705 | 8.752
-1.5 | 0.178 | 0.0111 | -0.0727 | 16.036
-1 | 0.2427 | 0.01004 | -0.0741 | 24.1733
-0.5 | 0.3623 | 0.00776 | -0.0868 | 46.6881
0 | 0.4159 | 0.00769 | -0.0855 | 54.0832
0.5 | 0.4661 | 0.00769 | -0.0835 | 60.6112
1 | 0.5144 | 0.00777 | -0.0811 | 66.2033
1.5 | 0.5623 | 0.00796 | -0.0787 | 70.6407
2 | 0.6085 | 0.00827 | -0.0761 | 73.5792
2.5 | 0.6526 | 0.00864 | -0.0731 | 75.5324
3 | 0.6928 | 0.00924 | -0.0694 | 74.9784
3.5 | 0.7316 | 0.01013 | -0.0658 | 72.2211
4 | 0.7747 | 0.01096 | -0.0633 | 70.6843
4.5 | 0.8199 | 0.01171 | -0.0612 | 70.0171
5 | 0.866 | 0.01246 | -0.0593 | 69.5024
5.5 | 0.9128 | 0.01311 | -0.0575 | 69.6262
6 | 0.959 | 0.01375 | -0.0557 | 69.7455
6.5 | 1.0054 | 0.01441 | -0.054 | 69.771
7 | 1.051 | 0.01516 | -0.0522 | 69.3272
7.5 | 1.0961 | 0.01565 | -0.0503 | 70.0383
8 | 1.1399 | 0.01627 | -0.0483 | 70.0615
8.5 | 1.182 | 0.01707 | -0.0462 | 69.2443
9 | 1.2144 | 0.01885 | -0.0429 | 64.4244
9.5 | 1.2357 | 0.0216 | -0.0378 | 57.2083
10 | 1.2558 | 0.024 | -0.0326 | 52.325
10.5 | 1.2673 | 0.0265 | -0.0263 | 47.8226
11 | 1.2804 | 0.02899 | -0.0209 | 44.167
11.5 | 1.2832 | 0.03291 | -0.0154 | 38.9912
12 | 1.2966 | 0.03598 | -0.0116 | 36.0367
12.5 | 1.3051 | 0.03965 | -0.0084 | 32.9155
13 | 1.311 | 0.04404 | -0.0058 | 29.7684
13.5 | 1.3138 | 0.05 | -0.0037 | 26.276
14 | 1.3047 | 0.0571 | -0.0027 | 22.8494
14.5 | 1.2873 | 0.06507 | -0.0035 | 19.7833
15 | 1.2621 | 0.07484 | -0.0066 | 16.864
15.5 | 1.2306 | 0.08685 | -0.0122 | 14.1693
16 | 1.1927 | 0.10163 | -0.0206 | 11.7357
16.5 | 1.1537 | 0.1182 | -0.0309 | 9.7606
17 | 1.1148 | 0.13655 | -0.0428 | 8.164
17.5 | 0.9612 | 0.20814 | -0.0802 | 4.618
18 | 0.9717 | 0.21806 | -0.0835 | 4.4561
18.5 | 0.9688 | 0.22848 | -0.0933 | 4.2402

## 19. Re 250k Mach 0.10 (1)
BIGFOIL.COM POLAR EXPORT
goe585
GOE 585 |  |  |  | Cl Max: | 1.426 | at alpha= | 10.5 | deg
JavaFoil+Calcfoil stall+Eppler ext transition |  |  |  | L/D Max: | 95.542 | at alpha= | 6.5 | deg
Re: | 250000 |  |  | Cd Min: | 0.00628 | at alpha= | 0 | deg
Mach: | 0.1 |  |  | Cl=0 at alpha= | -3.5333 | deg
|  |  |  | @ Cl=0.1, Cd= | 0.030332
|  |  |  | @ Cl=0.4, Cd= | 0.006358
|  |  |  | @ Cl=0.6, Cd= | 0.0073514
alpha (deg) | Cl | Cd | Cm | Cl/Cd
-18 | -0.464 | 0.21608 | -0.019 | -2.149
-17.5 | -0.482 | 0.20307 | -0.019 | -2.376
-17 | -0.5 | 0.18634 | -0.019 | -2.683
-16.5 | -0.517 | 0.17318 | -0.02 | -2.983
-16 | -0.532 | 0.16491 | -0.02 | -3.226
-15.5 | -0.546 | 0.15299 | -0.021 | -3.567
-15 | -0.558 | 0.14439 | -0.021 | -3.862
-14.5 | -0.567 | 0.13627 | -0.021 | -4.163
-14 | -0.574 | 0.12268 | -0.022 | -4.68
-13.5 | -0.578 | 0.11727 | -0.022 | -4.929
-13 | -0.579 | 0.10927 | -0.022 | -5.295
-12.5 | -0.576 | 0.10158 | -0.022 | -5.665
-12 | -0.569 | 0.09383 | -0.022 | -6.063
-11.5 | -0.558 | 0.08725 | -0.023 | -6.399
-11 | -0.544 | 0.08238 | -0.023 | -6.602
-10.5 | -0.525 | 0.07671 | -0.024 | -6.849
-10 | -0.503 | 0.0718 | -0.024 | -7.007
-9.5 | -0.474 | 0.06725 | -0.024 | -7.051
-9 | -0.442 | 0.06243 | -0.025 | -7.077
-8.5 | -0.408 | 0.0585 | -0.025 | -6.966
-8 | -0.372 | 0.05437 | -0.026 | -6.838
-7.5 | -0.334 | 0.05165 | -0.026 | -6.475
-7 | -0.296 | 0.04821 | -0.027 | -6.135
-6.5 | -0.256 | 0.0453 | -0.027 | -5.648
-6 | -0.215 | 0.0427 | -0.027 | -5.032
-5.5 | -0.173 | 0.04042 | -0.028 | -4.278
-5 | -0.13 | 0.03777 | -0.029 | -3.444
-4.5 | -0.086 | 0.03585 | -0.029 | -2.411
-4 | -0.042 | 0.03423 | -0.03 | -1.233
-3.5 | 0.003 | 0.03342 | -0.03 | 0.078
-3 | 0.048 | 0.03221 | -0.031 | 1.486
-2.5 | 0.094 | 0.03044 | -0.032 | 3.072
-2 | 0.139 | 0.02963 | -0.032 | 4.709
-1.5 | 0.229 | 0.00749 | -0.068 | 30.546
-1 | 0.286 | 0.00747 | -0.069 | 38.283
-0.5 | 0.343 | 0.00747 | -0.07 | 45.966
0 | 0.404 | 0.00628 | -0.07 | 64.277
0.5 | 0.461 | 0.0064 | -0.071 | 72.058
1 | 0.519 | 0.00655 | -0.072 | 79.104
1.5 | 0.576 | 0.00671 | -0.073 | 85.893
2 | 0.634 | 0.00826 | -0.073 | 76.7
2.5 | 0.691 | 0.00823 | -0.074 | 83.966
3 | 0.749 | 0.00866 | -0.075 | 86.468
3.5 | 0.806 | 0.00948 | -0.076 | 85.048
4 | 0.863 | 0.00985 | -0.076 | 87.629
4.5 | 0.919 | 0.0102 | -0.077 | 90.1
5 | 0.975 | 0.01063 | -0.078 | 91.665
5.5 | 1.029 | 0.0111 | -0.078 | 92.717
6 | 1.084 | 0.01161 | -0.079 | 93.287
6.5 | 1.137 | 0.0119 | -0.08 | 95.542
7 | 1.189 | 0.01403 | -0.081 | 84.754
7.5 | 1.24 | 0.01472 | -0.081 | 84.202
8 | 1.289 | 0.01572 | -0.082 | 82.01
8.5 | 1.337 | 0.01677 | -0.083 | 79.762
9 | 1.368 | 0.0213 | -0.082 | 64.217
9.5 | 1.395 | 0.02275 | -0.082 | 61.313
10 | 1.415 | 0.02454 | -0.082 | 57.649
10.5 | 1.426 | 0.02692 | -0.082 | 52.971
11 | 1.412 | 0.03145 | -0.08 | 44.885
11.5 | 1.374 | 0.04119 | -0.077 | 33.362
12 | 1.259 | 0.0764 | -0.06 | 16.48
12.5 | 1.268 | 0.07733 | -0.063 | 16.402
13 | 1.232 | 0.09323 | -0.055 | 13.21
13.5 | 1.207 | 0.10462 | -0.049 | 11.532
14 | 1.186 | 0.11173 | -0.047 | 10.612
14.5 | 1.161 | 0.11989 | -0.046 | 9.681
15 | 1.132 | 0.12901 | -0.044 | 8.774
15.5 | 1.1 | 0.14043 | -0.043 | 7.832

## 20. Re 250k Mach 0.10 (2)
BIGFOIL.COM POLAR EXPORT
goe585
GOE 585 |  |  |  | Cl Max: | 1.3036 | at alpha= | 13 | deg
XFOIL ncrit=9 |  |  |  | L/D Max: | 75.3855 | at alpha= | 2.5 | deg
Re: | 250000 |  |  | Cd Min: | 0.23924 | at alpha= | -20 | deg
Mach: | 0.1 |  |  | Cl=0 at alpha= | -2.6915 | deg
|  |  |  | @ Cl=0.1, Cd= | 0.012564
|  |  |  | @ Cl=0.4, Cd= | 0.0077208
|  |  |  | @ Cl=0.6, Cd= | 0.0082278
alpha (deg) | Cl | Cd | Cm | Cl/Cd
-20 | -0.6534 | 0.23924 | 0.0315 | -2.7311
-19.5 | -0.637 | 0.23336 | 0.0282 | -2.7297
-19 | -0.6207 | 0.2273 | 0.0249 | -2.7308
-18.5 | -0.6045 | 0.22109 | 0.0214 | -2.7342
-18 | -0.5899 | 0.21534 | 0.0169 | -2.7394
-17 | -0.5594 | 0.20141 | 0.0113 | -2.7774
-16.5 | -0.5434 | 0.19537 | 0.009 | -2.7814
-16 | -0.5285 | 0.18915 | 0.0062 | -2.7941
-15.5 | -0.5148 | 0.18273 | 0.0029 | -2.8173
-15 | -0.5085 | 0.1777 | -0.0022 | -2.8616
-14 | -0.478 | 0.1622 | -0.0049 | -2.947
-13.5 | -0.4647 | 0.15597 | -0.0067 | -2.9794
-13 | -0.4529 | 0.14964 | -0.0088 | -3.0266
-11.5 | -0.43 | 0.12876 | -0.0168 | -3.3395
-11 | -0.4169 | 0.1227 | -0.0175 | -3.3977
-10.5 | -0.4077 | 0.11653 | -0.0191 | -3.4987
-10 | -0.4128 | 0.11052 | -0.0252 | -3.7351
-9.5 | -0.4159 | 0.10229 | -0.0287 | -4.0659
-9 | -0.3962 | 0.09664 | -0.0256 | -4.0998
-8.5 | -0.3898 | 0.09118 | -0.026 | -4.2751
-8 | -0.3968 | 0.08545 | -0.0277 | -4.6437
-7.5 | -0.4237 | 0.07889 | -0.0355 | -5.3708
-7 | -0.4333 | 0.07075 | -0.0341 | -6.1244
-6.5 | -0.4275 | 0.06776 | -0.0282 | -6.309
-6 | -0.4223 | 0.06195 | -0.0291 | -6.8168
-5.5 | -0.3984 | 0.05149 | -0.0363 | -7.7374
-5 | -0.3289 | 0.04168 | -0.0475 | -7.8911
-4.5 | -0.2618 | 0.03565 | -0.0537 | -7.3436
-4 | -0.1973 | 0.02138 | -0.0567 | -9.2283
-3.5 | -0.1301 | 0.01779 | -0.0587 | -7.3131
-3 | -0.0538 | 0.01575 | -0.0623 | -3.4159
-2.5 | 0.0334 | 0.01387 | -0.0676 | 2.4081
-2 | 0.1104 | 0.01236 | -0.0712 | 8.932
-1.5 | 0.1804 | 0.01113 | -0.0733 | 16.2084
-1 | 0.2454 | 0.01007 | -0.0748 | 24.3694
-0.5 | 0.3651 | 0.00776 | -0.0874 | 47.049
0 | 0.4185 | 0.0077 | -0.0859 | 54.3506
0.5 | 0.4678 | 0.00771 | -0.0836 | 60.6744
1 | 0.5171 | 0.00779 | -0.0814 | 66.38
1.5 | 0.565 | 0.008 | -0.0789 | 70.625
2 | 0.6111 | 0.0083 | -0.0762 | 73.6265
2.5 | 0.6551 | 0.00869 | -0.0731 | 75.3855
3 | 0.695 | 0.00933 | -0.0693 | 74.4909
3.5 | 0.7342 | 0.01024 | -0.0658 | 71.6992
4 | 0.7779 | 0.01106 | -0.0632 | 70.3345
4.5 | 0.8238 | 0.01178 | -0.0612 | 69.9321
5 | 0.8702 | 0.01253 | -0.0592 | 69.4493
5.5 | 0.917 | 0.01322 | -0.0574 | 69.3646
6 | 0.9637 | 0.01384 | -0.0555 | 69.6315
6.5 | 1.0103 | 0.01454 | -0.0537 | 69.4842
7 | 1.0564 | 0.01525 | -0.0519 | 69.2721
7.5 | 1.101 | 0.0158 | -0.0499 | 69.6835
8 | 1.1449 | 0.01644 | -0.0478 | 69.6411
8.5 | 1.1871 | 0.01726 | -0.0455 | 68.7775
9 | 1.2166 | 0.01935 | -0.0417 | 62.8734
9.5 | 1.2375 | 0.02207 | -0.0365 | 56.0716
10 | 1.2557 | 0.02446 | -0.0308 | 51.3369
10.5 | 1.2663 | 0.02704 | -0.0244 | 46.8306
11 | 1.278 | 0.02972 | -0.019 | 43.0013
11.5 | 1.281 | 0.03377 | -0.0138 | 37.9331
12 | 1.2928 | 0.03711 | -0.0101 | 34.837
12.5 | 1.2997 | 0.04108 | -0.007 | 31.6383
13 | 1.3036 | 0.04585 | -0.0047 | 28.4318
13.5 | 1.303 | 0.05209 | -0.003 | 25.0144
14 | 1.2895 | 0.06006 | -0.0025 | 21.4702
14.5 | 1.2686 | 0.06884 | -0.0043 | 18.4282
15 | 1.2407 | 0.07954 | -0.0086 | 15.5984
15.5 | 1.2078 | 0.0925 | -0.0153 | 13.0573
16 | 1.1696 | 0.10804 | -0.0245 | 10.8256
16.5 | 1.1357 | 0.12416 | -0.0349 | 9.1471
17 | 0.9791 | 0.18295 | -0.0707 | 5.3517
17.5 | 0.9627 | 0.20946 | -0.0812 | 4.5961
18 | 0.9742 | 0.21926 | -0.0844 | 4.4431

## 21. Re 250k Mach 0.25 (1)
BIGFOIL.COM POLAR EXPORT
goe585
GOE 585 |  |  |  | Cl Max: | 1.413 | at alpha= | 10 | deg
JavaFoil+Calcfoil stall+Eppler ext transition |  |  |  | L/D Max: | 97.191 | at alpha= | 6.5 | deg
Re: | 250000 |  |  | Cd Min: | 0.00624 | at alpha= | 0 | deg
Mach: | 0.25 |  |  | Cl=0 at alpha= | -3.5326 | deg
|  |  |  | @ Cl=0.1, Cd= | 0.03042
|  |  |  | @ Cl=0.4, Cd= | 0.0064916
|  |  |  | @ Cl=0.6, Cd= | 0.0068375
alpha (deg) | Cl | Cd | Cm | Cl/Cd
-16.5 | -0.218 | 0.32311 | -0.018 | -0.674
-16 | -0.271 | 0.26743 | -0.018 | -1.013
-15.5 | -0.318 | 0.22378 | -0.02 | -1.423
-15 | -0.361 | 0.19863 | -0.021 | -1.82
-14.5 | -0.4 | 0.17285 | -0.021 | -2.314
-14 | -0.434 | 0.15189 | -0.022 | -2.858
-13.5 | -0.463 | 0.13673 | -0.022 | -3.387
-13 | -0.487 | 0.12602 | -0.023 | -3.861
-12.5 | -0.504 | 0.11569 | -0.023 | -4.356
-12 | -0.515 | 0.10449 | -0.023 | -4.927
-11.5 | -0.519 | 0.09604 | -0.023 | -5.408
-11 | -0.517 | 0.08857 | -0.024 | -5.843
-10.5 | -0.509 | 0.08178 | -0.024 | -6.225
-10 | -0.495 | 0.07647 | -0.025 | -6.47
-9.5 | -0.47 | 0.07073 | -0.025 | -6.652
-9 | -0.441 | 0.06492 | -0.025 | -6.792
-8.5 | -0.409 | 0.06055 | -0.026 | -6.754
-8 | -0.375 | 0.05592 | -0.026 | -6.701
-7.5 | -0.338 | 0.05279 | -0.027 | -6.409
-7 | -0.3 | 0.04918 | -0.027 | -6.103
-6.5 | -0.26 | 0.04613 | -0.027 | -5.644
-6 | -0.219 | 0.04326 | -0.028 | -5.065
-5.5 | -0.177 | 0.04089 | -0.029 | -4.319
-5 | -0.133 | 0.03804 | -0.029 | -3.497
-4.5 | -0.089 | 0.03611 | -0.03 | -2.452
-4 | -0.043 | 0.0344 | -0.03 | -1.257
-3.5 | 0.003 | 0.0336 | -0.031 | 0.08
-3 | 0.049 | 0.03237 | -0.032 | 1.518
-2.5 | 0.096 | 0.03049 | -0.032 | 3.149
-2 | 0.143 | 0.02967 | -0.033 | 4.829
-1.5 | 0.235 | 0.00729 | -0.07 | 32.242
-1 | 0.294 | 0.00731 | -0.071 | 40.179
-0.5 | 0.353 | 0.00728 | -0.072 | 48.452
0 | 0.415 | 0.00624 | -0.072 | 66.489
0.5 | 0.474 | 0.00637 | -0.073 | 74.323
1 | 0.533 | 0.0065 | -0.074 | 81.937
1.5 | 0.592 | 0.00663 | -0.075 | 89.301
2 | 0.651 | 0.00816 | -0.075 | 79.735
2.5 | 0.71 | 0.00821 | -0.076 | 86.481
3 | 0.769 | 0.0086 | -0.077 | 89.43
3.5 | 0.828 | 0.00945 | -0.078 | 87.631
4 | 0.886 | 0.00981 | -0.078 | 90.358
4.5 | 0.944 | 0.0102 | -0.079 | 92.503
5 | 1 | 0.01065 | -0.08 | 93.91
5.5 | 1.056 | 0.01119 | -0.081 | 94.378
6 | 1.111 | 0.01166 | -0.081 | 95.281
6.5 | 1.165 | 0.01198 | -0.082 | 97.191
7 | 1.217 | 0.01424 | -0.083 | 85.476
7.5 | 1.268 | 0.015 | -0.083 | 84.509
8 | 1.317 | 0.01586 | -0.084 | 83.03
8.5 | 1.344 | 0.02127 | -0.084 | 63.179
9 | 1.375 | 0.02297 | -0.083 | 59.843
9.5 | 1.403 | 0.02493 | -0.083 | 56.297
10 | 1.413 | 0.02734 | -0.083 | 51.693
10.5 | 1.369 | 0.03547 | -0.079 | 38.607
11 | 1.205 | 0.07654 | -0.047 | 15.745
11.5 | 1.234 | 0.0744 | -0.061 | 16.583
12 | 1.188 | 0.09035 | -0.049 | 13.153
12.5 | 1.162 | 0.09916 | -0.048 | 11.722
13 | 1.127 | 0.10568 | -0.047 | 10.666
13.5 | 1.081 | 0.11725 | -0.044 | 9.215
14 | 1.027 | 0.12659 | -0.043 | 8.116
14.5 | 0.966 | 0.13828 | -0.042 | 6.984
15 | 0.896 | 0.15578 | -0.04 | 5.754

## 22. Re 250k Mach 0.25 (2)
BIGFOIL.COM POLAR EXPORT
goe585
GOE 585 |  |  |  | Cl Max: | 1.2643 | at alpha= | 12 | deg
XFOIL ncrit=9 |  |  |  | L/D Max: | 74.0687 | at alpha= | 2.5 | deg
Re: | 250000 |  |  | Cd Min: | 0.24322 | at alpha= | -20 | deg
Mach: | 0.25 |  |  | Cl=0 at alpha= | -2.7102 | deg
|  |  |  | @ Cl=0.1, Cd= | 0.01292
|  |  |  | @ Cl=0.4, Cd= | 0.008094
|  |  |  | @ Cl=0.6, Cd= | 0.0083311
alpha (deg) | Cl | Cd | Cm | Cl/Cd
-20 | -0.6644 | 0.24322 | 0.0332 | -2.7317
-19.5 | -0.647 | 0.23706 | 0.0296 | -2.7293
-19 | -0.6299 | 0.23072 | 0.0261 | -2.7301
-18.5 | -0.6127 | 0.22432 | 0.0223 | -2.7314
-18 | -0.5983 | 0.21899 | 0.0173 | -2.7321
-17.5 | -0.5842 | 0.21252 | 0.0133 | -2.7489
-17 | -0.5642 | 0.20426 | 0.0123 | -2.7622
-16.5 | -0.5476 | 0.19804 | 0.0096 | -2.7651
-16 | -0.5318 | 0.1916 | 0.0066 | -2.7756
-15.5 | -0.5185 | 0.18557 | 0.0023 | -2.7941
-15 | -0.512 | 0.18073 | -0.0026 | -2.833
-14.5 | -0.4932 | 0.17136 | -0.0036 | -2.8782
-14 | -0.4762 | 0.16448 | -0.0046 | -2.8952
-13.5 | -0.4624 | 0.15811 | -0.0067 | -2.9245
-13 | -0.45 | 0.15162 | -0.0091 | -2.9679
-12.5 | -0.4511 | 0.1468 | -0.0151 | -3.0729
-12 | -0.4461 | 0.13937 | -0.0184 | -3.2008
-11.5 | -0.4211 | 0.13097 | -0.0162 | -3.2152
-11 | -0.4093 | 0.12478 | -0.0175 | -3.2802
-10.5 | -0.4004 | 0.11845 | -0.0195 | -3.3803
-10 | -0.408 | 0.11303 | -0.0265 | -3.6097
-9.5 | -0.395 | 0.10468 | -0.0252 | -3.7734
-9 | -0.3819 | 0.09902 | -0.0249 | -3.8568
-8.5 | -0.377 | 0.09322 | -0.0261 | -4.0442
-8 | -0.3959 | 0.08795 | -0.0314 | -4.5014
-7.5 | -0.4133 | 0.08209 | -0.0351 | -5.0347
-7 | -0.4122 | 0.07587 | -0.0278 | -5.433
-6.5 | -0.4141 | 0.07183 | -0.0247 | -5.765
-6 | -0.4152 | 0.06381 | -0.0351 | -6.5068
-5.5 | -0.3992 | 0.05604 | -0.0343 | -7.1235
-5 | -0.3268 | 0.04501 | -0.049 | -7.2606
-4.5 | -0.2649 | 0.03983 | -0.0536 | -6.6508
-4 | -0.1957 | 0.02425 | -0.0605 | -8.0701
-3.5 | -0.1255 | 0.01876 | -0.063 | -6.6898
-3 | -0.0502 | 0.01634 | -0.0658 | -3.0722
-2.5 | 0.0364 | 0.01424 | -0.0704 | 2.5562
-2 | 0.1188 | 0.01253 | -0.0745 | 9.4812
-1.5 | 0.1893 | 0.01137 | -0.0761 | 16.6491
-1 | 0.2526 | 0.01032 | -0.0766 | 24.4767
-0.5 | 0.3063 | 0.00913 | -0.0754 | 33.5487
0 | 0.4293 | 0.00777 | -0.0876 | 55.251
0.5 | 0.4797 | 0.0078 | -0.0851 | 61.5
1 | 0.5299 | 0.00792 | -0.0826 | 66.9066
1.5 | 0.5786 | 0.00817 | -0.0799 | 70.8201
2 | 0.6251 | 0.00852 | -0.0767 | 73.3685
2.5 | 0.6681 | 0.00902 | -0.073 | 74.0687
3 | 0.7071 | 0.00986 | -0.0688 | 71.714
3.5 | 0.75 | 0.01075 | -0.0656 | 69.7674
4 | 0.7966 | 0.01151 | -0.0631 | 69.2094
4.5 | 0.8443 | 0.01225 | -0.0609 | 68.9224
5 | 0.8926 | 0.01305 | -0.0588 | 68.3985
5.5 | 0.9413 | 0.01374 | -0.0567 | 68.508
6 | 0.9893 | 0.01443 | -0.0545 | 68.5586
6.5 | 1.0379 | 0.01514 | -0.0524 | 68.5535
7 | 1.0848 | 0.0159 | -0.05 | 68.2264
7.5 | 1.1295 | 0.01649 | -0.0473 | 68.4961
8 | 1.1743 | 0.01719 | -0.0446 | 68.313
8.5 | 1.2097 | 0.01878 | -0.0409 | 64.4143
9 | 1.2272 | 0.02181 | -0.0347 | 56.2678
9.5 | 1.2403 | 0.02447 | -0.0277 | 50.6866
10 | 1.2466 | 0.02744 | -0.0207 | 45.43
10.5 | 1.2575 | 0.03049 | -0.0151 | 41.243
11 | 1.2631 | 0.03425 | -0.0103 | 36.8788
11.5 | 1.2624 | 0.03942 | -0.0063 | 32.0244
12 | 1.2643 | 0.04451 | -0.0037 | 28.4049
12.5 | 1.259 | 0.05072 | -0.0025 | 24.8226
13 | 1.2465 | 0.05839 | -0.0031 | 21.3478
13.5 | 1.2274 | 0.06762 | -0.0057 | 18.1514
14 | 1.2016 | 0.0789 | -0.0108 | 15.2294
14.5 | 1.1691 | 0.09271 | -0.0185 | 12.6103
15 | 1.1304 | 0.1091 | -0.0285 | 10.3611
15.5 | 1.0688 | 0.13273 | -0.044 | 8.0524
16 | 0.9907 | 0.16545 | -0.0635 | 5.9879
16.5 | 0.9769 | 0.18168 | -0.0714 | 5.377
17 | 0.9528 | 0.20982 | -0.0847 | 4.541

## 23. Re 250k Mach 0.50 (1)
BIGFOIL.COM POLAR EXPORT
goe585
GOE 585 |  |  |  | Cl Max: | 1.332 | at alpha= | 8 | deg
JavaFoil+Calcfoil stall+Eppler ext transition |  |  |  | L/D Max: | 92.611 | at alpha= | 5.5 | deg
Re: | 250000 |  |  | Cd Min: | 0.00664 | at alpha= | 0.5 | deg
Mach: | 0.5 |  |  | Cl=0 at alpha= | -3.5294 | deg
|  |  |  | @ Cl=0.1, Cd= | 0.032126
|  |  |  | @ Cl=0.4, Cd= | 0.0075217
|  |  |  | @ Cl=0.6, Cd= | 0.006952
alpha (deg) | Cl | Cd | Cm | Cl/Cd
-20 | -0.813 | 0.24952 | -0.026 | -3.258
-19.5 | -0.79 | 0.24407 | -0.026 | -3.236
-19 | -0.767 | 0.24316 | -0.026 | -3.153
-18.5 | -0.744 | 0.22023 | -0.027 | -3.379
-18 | -0.721 | 0.21245 | -0.028 | -3.392
-17.5 | -0.695 | 0.20271 | -0.026 | -3.428
-17 | -0.671 | 0.19575 | -0.026 | -3.425
-16.5 | -0.647 | 0.19152 | -0.026 | -3.377
-16 | -0.623 | 0.19678 | -0.026 | -3.164
-15.5 | -0.599 | 0.17831 | -0.027 | -3.36
-15 | -0.575 | 0.17464 | -0.027 | -3.294
-14.5 | -0.551 | 0.16811 | -0.028 | -3.279
-14 | -0.527 | 0.16169 | -0.028 | -3.26
-13.5 | -0.503 | 0.15884 | -0.028 | -3.166
-13 | -0.479 | 0.15523 | -0.029 | -3.083
-12.5 | -0.454 | 0.15055 | -0.029 | -3.017
-12 | -0.428 | 0.15043 | -0.026 | -2.846
-11.5 | -0.404 | 0.14626 | -0.026 | -2.759
-11 | -0.379 | 0.14166 | -0.027 | -2.675
-10.5 | -0.354 | 0.14022 | -0.027 | -2.526
-10 | -0.329 | 0.13729 | -0.027 | -2.399
-9.5 | -0.304 | 0.13258 | -0.028 | -2.296
-9 | -0.279 | 0.12991 | -0.028 | -2.151
-8.5 | -0.254 | 0.12745 | -0.028 | -1.996
-8 | -0.229 | 0.10587 | -0.029 | -2.165
-7.5 | -0.204 | 0.09724 | -0.03 | -2.098
-7 | -0.266 | 0.06478 | -0.029 | -4.103
-6.5 | -0.255 | 0.05479 | -0.03 | -4.663
-6 | -0.225 | 0.04905 | -0.031 | -4.597
-5.5 | -0.187 | 0.04386 | -0.032 | -4.26
-5 | -0.143 | 0.04055 | -0.032 | -3.533
-4.5 | -0.096 | 0.03792 | -0.033 | -2.544
-4 | -0.048 | 0.03566 | -0.033 | -1.332
-3.5 | 0.003 | 0.03387 | -0.034 | 0.087
-3 | 0.054 | 0.03315 | -0.035 | 1.644
-2.5 | 0.107 | 0.03197 | -0.036 | 3.339
-2 | 0.16 | 0.0301 | -0.036 | 5.301
-1.5 | 0.213 | 0.02935 | -0.038 | 7.251
-1 | 0.328 | 0.00748 | -0.079 | 43.812
-0.5 | 0.394 | 0.00752 | -0.08 | 52.373
0 | 0.463 | 0.00754 | -0.081 | 61.427
0.5 | 0.529 | 0.00664 | -0.081 | 79.673
1 | 0.595 | 0.00683 | -0.082 | 87.187
1.5 | 0.661 | 0.00844 | -0.083 | 78.277
2 | 0.727 | 0.00881 | -0.084 | 82.467
2.5 | 0.793 | 0.00904 | -0.085 | 87.716
3 | 0.858 | 0.00961 | -0.086 | 89.341
3.5 | 0.924 | 0.01044 | -0.087 | 88.45
4 | 0.988 | 0.01093 | -0.088 | 90.333
4.5 | 1.05 | 0.0115 | -0.088 | 91.269
5 | 1.11 | 0.01212 | -0.089 | 91.586
5.5 | 1.169 | 0.01262 | -0.09 | 92.611
6 | 1.212 | 0.01925 | -0.09 | 62.964
6.5 | 1.252 | 0.02091 | -0.09 | 59.868
7 | 1.29 | 0.02294 | -0.09 | 56.239
7.5 | 1.318 | 0.025 | -0.09 | 52.718
8 | 1.332 | 0.02798 | -0.09 | 47.589
8.5 | 1.129 | 0.06241 | -0.045 | 18.093
9 | 1.119 | 0.07108 | -0.044 | 15.737
9.5 | 1.035 | 0.08553 | -0.043 | 12.104
10 | 0.72 | 0.14207 | -0.042 | 5.071
10.5 | 0.747 | 0.14532 | -0.042 | 5.143
11 | 0.774 | 0.14768 | -0.043 | 5.243
11.5 | 0.801 | 0.15082 | -0.044 | 5.314
12 | 0.831 | 0.17425 | -0.049 | 4.768
12.5 | 0.858 | 0.1662 | -0.051 | 5.164
13 | 0.886 | 0.17217 | -0.051 | 5.143

## 24. Re 250k Mach 0.50 (2)
BIGFOIL.COM POLAR EXPORT
goe585
GOE 585 |  |  |  | Cl Max: | 1.2409 | at alpha= | 8 | deg
XFOIL ncrit=9 |  |  |  | L/D Max: | 69.3626 | at alpha= | 1.5 | deg
Re: | 250000 |  |  | Cd Min: | 0.26399 | at alpha= | -20 | deg
Mach: | 0.5 |  |  | Cl=0 at alpha= | -2.8934 | deg
|  |  |  | @ Cl=0.1, Cd= | 0.014973
|  |  |  | @ Cl=0.4, Cd= | 0.0088573
|  |  |  | @ Cl=0.6, Cd= | 0.0087951
alpha (deg) | Cl | Cd | Cm | Cl/Cd
-20 | -0.7207 | 0.26399 | 0.0408 | -2.73
-19.5 | -0.6992 | 0.25636 | 0.0362 | -2.7274
-19 | -0.6784 | 0.24944 | 0.0309 | -2.7197
-18 | -0.637 | 0.23346 | 0.0229 | -2.7285
-17.5 | -0.6159 | 0.22575 | 0.0197 | -2.7282
-17 | -0.5953 | 0.21836 | 0.016 | -2.7262
-16.5 | -0.575 | 0.21107 | 0.012 | -2.7242
-16 | -0.5581 | 0.20534 | 0.0065 | -2.7179
-15 | -0.5181 | 0.18858 | 0.0011 | -2.7474
-14.5 | -0.4989 | 0.18135 | -0.0014 | -2.751
-14 | -0.4808 | 0.17423 | -0.0043 | -2.7596
-13.5 | -0.4637 | 0.16723 | -0.0076 | -2.7728
-13 | -0.4586 | 0.16311 | -0.0136 | -2.8116
-12.5 | -0.4349 | 0.15274 | -0.0136 | -2.8473
-12 | -0.4178 | 0.14574 | -0.015 | -2.8667
-11.5 | -0.4034 | 0.13902 | -0.017 | -2.9017
-11 | -0.3944 | 0.13298 | -0.0208 | -2.9659
-10.5 | -0.3956 | 0.12825 | -0.0259 | -3.0846
-10 | -0.369 | 0.11864 | -0.0232 | -3.1102
-9.5 | -0.3571 | 0.11238 | -0.0244 | -3.1776
-9 | -0.3553 | 0.10707 | -0.0284 | -3.3184
-8.5 | -0.3614 | 0.10213 | -0.0334 | -3.5386
-8 | -0.3379 | 0.09355 | -0.0288 | -3.612
-7.5 | -0.3315 | 0.0883 | -0.0285 | -3.7542
-7 | -0.3614 | 0.08545 | -0.0316 | -4.2294
-6.5 | -0.3865 | 0.0807 | -0.0296 | -4.7893
-6 | -0.3846 | 0.07502 | -0.0212 | -5.1266
-5.5 | -0.3831 | 0.07 | -0.0207 | -5.4729
-5 | -0.3143 | 0.05777 | -0.0461 | -5.4405
-4.5 | -0.2491 | 0.04973 | -0.0564 | -5.009
-4 | -0.1749 | 0.03437 | -0.0733 | -5.0887
-3.5 | -0.1057 | 0.026 | -0.0788 | -4.0654
-3 | -0.0188 | 0.01959 | -0.0835 | -0.95967
-2.5 | 0.0694 | 0.01581 | -0.0863 | 4.3896
-2 | 0.1517 | 0.01356 | -0.0879 | 11.1873
-1.5 | 0.2197 | 0.0123 | -0.0866 | 17.8618
-1 | 0.286 | 0.01123 | -0.0852 | 25.4675
-0.5 | 0.3484 | 0.01038 | -0.0834 | 33.5645
0 | 0.3978 | 0.00886 | -0.0793 | 44.8984
1 | 0.5831 | 0.00863 | -0.0869 | 67.5666
1.5 | 0.6312 | 0.0091 | -0.0821 | 69.3626
2 | 0.6733 | 0.00992 | -0.0765 | 67.873
2.5 | 0.7196 | 0.01085 | -0.072 | 66.3226
3 | 0.7705 | 0.01171 | -0.0684 | 65.7985
3.5 | 0.8239 | 0.01255 | -0.0651 | 65.6494
4 | 0.8785 | 0.01346 | -0.062 | 65.2675
4.5 | 0.935 | 0.01434 | -0.0589 | 65.2022
5 | 0.992 | 0.01531 | -0.0559 | 64.7943
5.5 | 1.046 | 0.01621 | -0.0521 | 64.5281
6 | 1.1007 | 0.01717 | -0.0482 | 64.106
6.5 | 1.1517 | 0.01814 | -0.0435 | 63.4895
7 | 1.1945 | 0.01892 | -0.0373 | 63.1342
7.5 | 1.23 | 0.02002 | -0.0302 | 61.4386
8 | 1.2409 | 0.02307 | -0.0214 | 53.7885
8.5 | 1.2372 | 0.02724 | -0.0129 | 45.4185
9 | 1.2285 | 0.03246 | -0.0067 | 37.8466
9.5 | 1.2131 | 0.0392 | -0.0038 | 30.9464
10 | 1.1993 | 0.04716 | -0.0033 | 25.4304
10.5 | 1.1763 | 0.05711 | -0.0061 | 20.5971
11 | 1.1472 | 0.06899 | -0.0118 | 16.6285
11.5 | 1.1144 | 0.08227 | -0.0192 | 13.5456
12 | 1.0798 | 0.09658 | -0.0276 | 11.1804
12.5 | 1.0461 | 0.11166 | -0.0367 | 9.3686
13 | 1.0124 | 0.12807 | -0.0467 | 7.9051

## 25. Re 500k Mach 0.00 (1)
BIGFOIL.COM POLAR EXPORT
goe585
GOE 585 |  |  |  | Cl Max: | 1.46 | at alpha= | 11.5 | deg
JavaFoil+Calcfoil stall+Eppler ext transition |  |  |  | L/D Max: | 114.203 | at alpha= | 6.5 | deg
Re: | 500000 |  |  | Cd Min: | 0.00454 | at alpha= | 0 | deg
Mach: | 0 |  |  | Cl=0 at alpha= | -3.5333 | deg
|  |  |  | @ Cl=0.1, Cd= | 0.0071327
|  |  |  | @ Cl=0.4, Cd= | 0.0045941
|  |  |  | @ Cl=0.6, Cd= | 0.0058405
alpha (deg) | Cl | Cd | Cm | Cl/Cd
-18.5 | -0.488 | 0.19413 | -0.019 | -2.513
-18 | -0.504 | 0.1816 | -0.019 | -2.774
-17.5 | -0.519 | 0.17018 | -0.02 | -3.051
-17 | -0.534 | 0.16168 | -0.02 | -3.302
-16.5 | -0.548 | 0.15372 | -0.021 | -3.562
-16 | -0.56 | 0.1418 | -0.021 | -3.949
-15.5 | -0.571 | 0.13526 | -0.021 | -4.219
-15 | -0.58 | 0.12482 | -0.022 | -4.643
-14.5 | -0.586 | 0.11596 | -0.022 | -5.055
-14 | -0.59 | 0.10853 | -0.022 | -5.438
-13.5 | -0.591 | 0.102 | -0.022 | -5.796
-13 | -0.589 | 0.09699 | -0.022 | -6.074
-12.5 | -0.584 | 0.09062 | -0.022 | -6.441
-12 | -0.575 | 0.08502 | -0.023 | -6.764
-11.5 | -0.563 | 0.07959 | -0.023 | -7.069
-11 | -0.547 | 0.07487 | -0.024 | -7.303
-10.5 | -0.527 | 0.06988 | -0.024 | -7.542
-10 | -0.504 | 0.06563 | -0.024 | -7.677
-9.5 | -0.474 | 0.0616 | -0.025 | -7.7
-9 | -0.442 | 0.05746 | -0.025 | -7.684
-8.5 | -0.407 | 0.05393 | -0.026 | -7.548
-8 | -0.371 | 0.05053 | -0.026 | -7.344
-7.5 | -0.334 | 0.04789 | -0.027 | -6.967
-7 | -0.295 | 0.04501 | -0.027 | -6.552
-6.5 | -0.255 | 0.04239 | -0.028 | -6.018
-6 | -0.214 | 0.03996 | -0.028 | -5.36
-5.5 | -0.172 | 0.03779 | -0.028 | -4.558
-5 | -0.13 | 0.03586 | -0.029 | -3.613
-4.5 | -0.086 | 0.03414 | -0.03 | -2.522
-4 | -0.042 | 0.03263 | -0.03 | -1.288
-3.5 | 0.003 | 0.03177 | -0.031 | 0.082
-3 | 0.059 | 0.00755 | -0.066 | 7.775
-2.5 | 0.115 | 0.00698 | -0.066 | 16.436
-2 | 0.171 | 0.00697 | -0.067 | 24.543
-1.5 | 0.228 | 0.00622 | -0.068 | 36.581
-1 | 0.285 | 0.00622 | -0.069 | 45.74
-0.5 | 0.341 | 0.00619 | -0.069 | 55.168
0 | 0.402 | 0.00454 | -0.07 | 88.391
0.5 | 0.459 | 0.0049 | -0.071 | 93.697
1 | 0.516 | 0.00503 | -0.072 | 102.596
1.5 | 0.573 | 0.00513 | -0.072 | 111.646
2 | 0.63 | 0.00663 | -0.073 | 95.097
2.5 | 0.688 | 0.00674 | -0.074 | 101.955
3 | 0.745 | 0.00703 | -0.075 | 105.919
3.5 | 0.802 | 0.00782 | -0.075 | 102.61
4 | 0.859 | 0.00809 | -0.076 | 106.077
4.5 | 0.914 | 0.00845 | -0.077 | 108.268
5 | 0.97 | 0.00883 | -0.077 | 109.801
5.5 | 1.025 | 0.00924 | -0.078 | 110.894
6 | 1.078 | 0.00964 | -0.079 | 111.878
6.5 | 1.132 | 0.00991 | -0.079 | 114.203
7 | 1.184 | 0.01204 | -0.08 | 98.315
7.5 | 1.234 | 0.01261 | -0.081 | 97.928
8 | 1.284 | 0.01323 | -0.081 | 97.079
8.5 | 1.332 | 0.01435 | -0.082 | 92.863
9 | 1.379 | 0.01505 | -0.083 | 91.638
9.5 | 1.422 | 0.016 | -0.084 | 88.839
10 | 1.453 | 0.01683 | -0.084 | 86.367
10.5 | 1.448 | 0.02159 | -0.083 | 67.042
11 | 1.458 | 0.02335 | -0.083 | 62.449
11.5 | 1.46 | 0.02567 | -0.083 | 56.896
12 | 1.448 | 0.02921 | -0.082 | 49.588
12.5 | 1.402 | 0.03894 | -0.079 | 35.997
13 | 1.344 | 0.05394 | -0.074 | 24.918
13.5 | 1.293 | 0.07041 | -0.069 | 18.362
14 | 1.254 | 0.08494 | -0.065 | 14.759
14.5 | 1.216 | 0.09854 | -0.061 | 12.345
15 | 1.177 | 0.11277 | -0.056 | 10.441
15.5 | 1.152 | 0.11754 | -0.057 | 9.802
16 | 1.113 | 0.12907 | -0.053 | 8.623
16.5 | 1.076 | 0.13858 | -0.05 | 7.767

## 26. Re 500k Mach 0.00 (2)
BIGFOIL.COM POLAR EXPORT
goe585
GOE 585 |  |  |  | Cl Max: | 1.3658 | at alpha= | 13 | deg
XFOIL ncrit=9 |  |  |  | L/D Max: | 90.4024 | at alpha= | 2 | deg
Re: | 500000 |  |  | Cd Min: | 0.23809 | at alpha= | -20 | deg
Mach: | 0 |  |  | Cl=0 at alpha= | -3.2725 | deg
|  |  |  | @ Cl=0.1, Cd= | 0.0091404
|  |  |  | @ Cl=0.4, Cd= | 0.0060357
|  |  |  | @ Cl=0.6, Cd= | 0.0066511
alpha (deg) | Cl | Cd | Cm | Cl/Cd
-20 | -0.653 | 0.23809 | 0.0318 | -2.7427
-19.5 | -0.6368 | 0.23228 | 0.0285 | -2.7415
-19 | -0.6209 | 0.22618 | 0.0251 | -2.7452
-18.5 | -0.6048 | 0.21949 | 0.0212 | -2.7555
-18 | -0.5914 | 0.21298 | 0.0167 | -2.7768
-17.5 | -0.5759 | 0.20583 | 0.0147 | -2.7979
-17 | -0.5604 | 0.19998 | 0.0123 | -2.8023
-16.5 | -0.5454 | 0.19402 | 0.0096 | -2.8111
-16 | -0.5311 | 0.1876 | 0.0068 | -2.831
-15.5 | -0.5202 | 0.18033 | 0.0023 | -2.8847
-15 | -0.5103 | 0.17273 | -0.0007 | -2.9543
-14.5 | -0.4942 | 0.1667 | -0.0015 | -2.9646
-14 | -0.481 | 0.16066 | -0.0035 | -2.9939
-13.5 | -0.469 | 0.15425 | -0.0058 | -3.0405
-13 | -0.4602 | 0.14696 | -0.0093 | -3.1315
-12.5 | -0.459 | 0.13942 | -0.0139 | -3.2922
-12 | -0.4492 | 0.13124 | -0.0151 | -3.4227
-11.5 | -0.4342 | 0.12571 | -0.0154 | -3.454
-11 | -0.4227 | 0.12 | -0.0168 | -3.5225
-10.5 | -0.4154 | 0.11324 | -0.0192 | -3.6683
-10 | -0.4196 | 0.10477 | -0.0253 | -4.005
-9 | -0.4178 | 0.0899 | -0.028 | -4.6474
-8.5 | -0.4086 | 0.0857 | -0.0272 | -4.7678
-8 | -0.4139 | 0.08065 | -0.0269 | -5.1321
-7.5 | -0.4354 | 0.07515 | -0.0263 | -5.7937
-7 | -0.4445 | 0.06441 | -0.0349 | -6.9011
-6.5 | -0.4009 | 0.04958 | -0.0501 | -8.0859
-6 | -0.334 | 0.03924 | -0.061 | -8.5117
-5.5 | -0.3 | 0.01955 | -0.0653 | -15.3453
-5 | -0.2311 | 0.01711 | -0.0686 | -13.5067
-4.5 | -0.171 | 0.01488 | -0.0695 | -11.4919
-4 | -0.0975 | 0.01311 | -0.0729 | -7.4371
-3.5 | -0.0293 | 0.01119 | -0.0751 | -2.6184
-3 | 0.0351 | 0.00993 | -0.0764 | 3.5347
-2.5 | 0.0977 | 0.00916 | -0.0772 | 10.6659
-2 | 0.1529 | 0.00869 | -0.0765 | 17.5949
-1.5 | 0.2072 | 0.00821 | -0.0756 | 25.2375
-1 | 0.2589 | 0.00779 | -0.0743 | 33.2349
-0.5 | 0.309 | 0.00734 | -0.0729 | 42.0981
0 | 0.3493 | 0.00619 | -0.0697 | 56.4297
0.5 | 0.4709 | 0.00582 | -0.0831 | 80.9107
1 | 0.5171 | 0.00606 | -0.0807 | 85.33
1.5 | 0.5629 | 0.00632 | -0.0783 | 89.0665
2 | 0.6066 | 0.00671 | -0.0755 | 90.4024
2.5 | 0.6467 | 0.00741 | -0.0721 | 87.274
3 | 0.6902 | 0.00804 | -0.0695 | 85.8458
3.5 | 0.736 | 0.00856 | -0.0674 | 85.9813
4 | 0.7826 | 0.00904 | -0.0654 | 86.5708
4.5 | 0.8301 | 0.00949 | -0.0637 | 87.471
5 | 0.8776 | 0.00996 | -0.062 | 88.1124
5.5 | 0.9249 | 0.01046 | -0.0603 | 88.4226
6 | 0.9729 | 0.01092 | -0.0587 | 89.0934
6.5 | 1.0201 | 0.01145 | -0.0571 | 89.0917
7 | 1.0675 | 0.01196 | -0.0556 | 89.2559
7.5 | 1.1135 | 0.01259 | -0.0539 | 88.4432
8 | 1.1586 | 0.01331 | -0.0521 | 87.0473
9 | 1.2308 | 0.01639 | -0.0461 | 75.0946
9.5 | 1.2641 | 0.01808 | -0.0426 | 69.917
10.5 | 1.3242 | 0.02131 | -0.0348 | 62.1398
11 | 1.3397 | 0.02325 | -0.0288 | 57.6215
11.5 | 1.3457 | 0.02579 | -0.0222 | 52.1791
12 | 1.3563 | 0.02826 | -0.0171 | 47.9936
12.5 | 1.3625 | 0.03132 | -0.0126 | 43.5026
13 | 1.3658 | 0.03497 | -0.0092 | 39.0563
13.5 | 1.3596 | 0.04006 | -0.0067 | 33.9391
14 | 1.3433 | 0.04706 | -0.0053 | 28.5444
14.5 | 1.3407 | 0.0531 | -0.0058 | 25.2486
15 | 1.3315 | 0.06055 | -0.0074 | 21.9901
15.5 | 1.3175 | 0.06934 | -0.0102 | 19.0006
16 | 1.2995 | 0.07958 | -0.0145 | 16.3295
16.5 | 1.2803 | 0.09076 | -0.0199 | 14.1064
17 | 1.2559 | 0.10354 | -0.0265 | 12.1296
17.5 | 1.2275 | 0.11782 | -0.0344 | 10.4184
18 | 1.1968 | 0.13354 | -0.0437 | 8.9621

## 27. Re 500k Mach 0.10 (1)
BIGFOIL.COM POLAR EXPORT
goe585
GOE 585 |  |  |  | Cl Max: | 1.457 | at alpha= | 10 | deg
JavaFoil+Calcfoil stall+Eppler ext transition |  |  |  | L/D Max: | 113.896 | at alpha= | 6.5 | deg
Re: | 500000 |  |  | Cd Min: | 0.00454 | at alpha= | 0 | deg
Mach: | 0.1 |  |  | Cl=0 at alpha= | -3.5333 | deg
|  |  |  | @ Cl=0.1, Cd= | 0.00709
|  |  |  | @ Cl=0.4, Cd= | 0.0046449
|  |  |  | @ Cl=0.6, Cd= | 0.0057724
alpha (deg) | Cl | Cd | Cm | Cl/Cd
-18 | -0.465 | 0.19101 | -0.019 | -2.433
-17.5 | -0.483 | 0.17677 | -0.02 | -2.731
-17 | -0.5 | 0.16808 | -0.02 | -2.976
-16.5 | -0.517 | 0.15785 | -0.021 | -3.275
-16 | -0.532 | 0.14731 | -0.021 | -3.613
-15.5 | -0.546 | 0.13896 | -0.021 | -3.93
-15 | -0.558 | 0.12998 | -0.022 | -4.293
-14.5 | -0.568 | 0.1188 | -0.022 | -4.777
-14 | -0.574 | 0.11271 | -0.022 | -5.097
-13.5 | -0.578 | 0.10487 | -0.023 | -5.514
-13 | -0.579 | 0.09745 | -0.023 | -5.938
-12.5 | -0.576 | 0.09182 | -0.022 | -6.268
-12 | -0.569 | 0.08594 | -0.023 | -6.621
-11.5 | -0.558 | 0.08013 | -0.023 | -6.969
-11 | -0.544 | 0.075 | -0.024 | -7.252
-10.5 | -0.525 | 0.07046 | -0.024 | -7.458
-10 | -0.503 | 0.06606 | -0.024 | -7.618
-9.5 | -0.474 | 0.06195 | -0.025 | -7.657
-9 | -0.442 | 0.05769 | -0.025 | -7.659
-8.5 | -0.408 | 0.05411 | -0.026 | -7.534
-8 | -0.372 | 0.0506 | -0.026 | -7.349
-7.5 | -0.335 | 0.04786 | -0.027 | -6.989
-7 | -0.296 | 0.0452 | -0.027 | -6.547
-6.5 | -0.256 | 0.04246 | -0.028 | -6.029
-6 | -0.215 | 0.04003 | -0.028 | -5.37
-5.5 | -0.173 | 0.03786 | -0.029 | -4.569
-5 | -0.13 | 0.03589 | -0.029 | -3.625
-4.5 | -0.086 | 0.03418 | -0.03 | -2.531
-4 | -0.042 | 0.03264 | -0.03 | -1.293
-3.5 | 0.003 | 0.03179 | -0.031 | 0.082
-3 | 0.059 | 0.0075 | -0.066 | 7.872
-2.5 | 0.115 | 0.00694 | -0.067 | 16.615
-2 | 0.172 | 0.00688 | -0.067 | 24.989
-1.5 | 0.229 | 0.00617 | -0.068 | 37.069
-1 | 0.286 | 0.00615 | -0.069 | 46.458
-0.5 | 0.343 | 0.00614 | -0.07 | 55.871
0 | 0.404 | 0.00454 | -0.07 | 88.889
0.5 | 0.461 | 0.00488 | -0.071 | 94.502
1 | 0.519 | 0.00501 | -0.072 | 103.424
1.5 | 0.576 | 0.00516 | -0.073 | 111.694
2 | 0.634 | 0.00664 | -0.073 | 95.376
2.5 | 0.691 | 0.00676 | -0.074 | 102.287
3 | 0.749 | 0.00709 | -0.075 | 105.636
3.5 | 0.806 | 0.00779 | -0.076 | 103.515
4 | 0.863 | 0.00812 | -0.076 | 106.286
4.5 | 0.919 | 0.00847 | -0.077 | 108.474
5 | 0.975 | 0.00886 | -0.078 | 109.979
5.5 | 1.029 | 0.00923 | -0.078 | 111.579
6 | 1.084 | 0.00963 | -0.079 | 112.487
6.5 | 1.137 | 0.00998 | -0.08 | 113.896
7 | 1.189 | 0.01206 | -0.081 | 98.54
7.5 | 1.24 | 0.01263 | -0.081 | 98.193
8 | 1.289 | 0.01345 | -0.082 | 95.839
8.5 | 1.337 | 0.01444 | -0.083 | 92.602
9 | 1.384 | 0.0152 | -0.083 | 91.069
9.5 | 1.426 | 0.01605 | -0.084 | 88.851
10 | 1.457 | 0.01709 | -0.085 | 85.252
10.5 | 1.447 | 0.02215 | -0.083 | 65.344
11 | 1.456 | 0.02386 | -0.083 | 61.049
11.5 | 1.455 | 0.02631 | -0.083 | 55.281
12 | 1.434 | 0.03073 | -0.082 | 46.679
12.5 | 1.38 | 0.04228 | -0.078 | 32.652
13 | 1.315 | 0.05994 | -0.072 | 21.937
13.5 | 1.269 | 0.07537 | -0.068 | 16.835
14 | 1.225 | 0.09009 | -0.063 | 13.602
14.5 | 1.185 | 0.10405 | -0.059 | 11.389
15 | 1.16 | 0.10814 | -0.06 | 10.723

## 28. Re 500k Mach 0.10 (2)
BIGFOIL.COM POLAR EXPORT
goe585
GOE 585 |  |  |  | Cl Max: | 1.3571 | at alpha= | 13 | deg
XFOIL ncrit=9 |  |  |  | L/D Max: | 90.0888 | at alpha= | 2 | deg
Re: | 500000 |  |  | Cd Min: | 0.23879 | at alpha= | -20 | deg
Mach: | 0.1 |  |  | Cl=0 at alpha= | -3.2795 | deg
|  |  |  | @ Cl=0.1, Cd= | 0.009181
|  |  |  | @ Cl=0.4, Cd= | 0.0061154
|  |  |  | @ Cl=0.6, Cd= | 0.0066776
alpha (deg) | Cl | Cd | Cm | Cl/Cd
-20 | -0.6548 | 0.23879 | 0.0321 | -2.7422
-19.5 | -0.6385 | 0.23293 | 0.0287 | -2.7412
-19 | -0.6223 | 0.22677 | 0.0253 | -2.7442
-18.5 | -0.6061 | 0.22004 | 0.0213 | -2.7545
-18 | -0.5926 | 0.21355 | 0.0169 | -2.775
-17.5 | -0.5768 | 0.20639 | 0.0148 | -2.7947
-17 | -0.5611 | 0.20051 | 0.0124 | -2.7984
-16.5 | -0.546 | 0.19449 | 0.0097 | -2.8073
-16 | -0.5315 | 0.18803 | 0.0068 | -2.8267
-15.5 | -0.5205 | 0.18079 | 0.0023 | -2.879
-15 | -0.5098 | 0.17318 | -0.0006 | -2.9438
-14.5 | -0.4939 | 0.16716 | -0.0015 | -2.9547
-14 | -0.4805 | 0.16108 | -0.0035 | -2.983
-13.5 | -0.4683 | 0.15464 | -0.0058 | -3.0283
-13 | -0.4598 | 0.14733 | -0.0095 | -3.1209
-12.5 | -0.458 | 0.13988 | -0.014 | -3.2742
-12 | -0.4474 | 0.13177 | -0.015 | -3.3953
-11.5 | -0.4326 | 0.12618 | -0.0154 | -3.4284
-11 | -0.4212 | 0.12042 | -0.0169 | -3.4978
-10.5 | -0.4139 | 0.1136 | -0.0193 | -3.6435
-10 | -0.4177 | 0.10526 | -0.0253 | -3.9683
-9.5 | -0.4153 | 0.09763 | -0.0281 | -4.2538
-9 | -0.4141 | 0.09061 | -0.0278 | -4.5701
-8.5 | -0.4045 | 0.08632 | -0.027 | -4.6861
-8 | -0.4087 | 0.08111 | -0.027 | -5.0388
-7.5 | -0.4321 | 0.07558 | -0.0264 | -5.7171
-7 | -0.4448 | 0.06593 | -0.0334 | -6.7465
-6.5 | -0.4011 | 0.05108 | -0.0491 | -7.8524
-6 | -0.3418 | 0.0431 | -0.0583 | -7.9304
-5.5 | -0.3005 | 0.01996 | -0.0661 | -15.0551
-5 | -0.2311 | 0.01749 | -0.0695 | -13.2133
-4.5 | -0.1712 | 0.01506 | -0.0702 | -11.3679
-4 | -0.0967 | 0.01321 | -0.0738 | -7.3202
-3.5 | -0.0284 | 0.0113 | -0.0758 | -2.5133
-3 | 0.036 | 0.00998 | -0.077 | 3.6072
-2.5 | 0.0989 | 0.00919 | -0.0778 | 10.7617
-2 | 0.1537 | 0.00874 | -0.0769 | 17.5858
-1.5 | 0.2079 | 0.00825 | -0.0759 | 25.2
-1 | 0.26 | 0.00782 | -0.0746 | 33.2481
-0.5 | 0.3106 | 0.00738 | -0.0732 | 42.0867
0 | 0.352 | 0.00629 | -0.0702 | 55.9618
0.5 | 0.473 | 0.00585 | -0.0834 | 80.8547
1 | 0.5194 | 0.00609 | -0.081 | 85.2874
1.5 | 0.5653 | 0.00636 | -0.0785 | 88.8836
2 | 0.609 | 0.00676 | -0.0756 | 90.0888
2.5 | 0.6492 | 0.00748 | -0.0721 | 86.7914
3 | 0.6932 | 0.00809 | -0.0696 | 85.686
3.5 | 0.7394 | 0.00861 | -0.0674 | 85.8769
4 | 0.7865 | 0.00908 | -0.0655 | 86.6189
4.5 | 0.8338 | 0.00957 | -0.0636 | 87.1264
5 | 0.8818 | 0.01002 | -0.0619 | 88.004
5.5 | 0.9297 | 0.01051 | -0.0602 | 88.4586
6 | 0.9778 | 0.01099 | -0.0586 | 88.9718
6.5 | 1.025 | 0.01155 | -0.0569 | 88.7446
7 | 1.073 | 0.01204 | -0.0553 | 89.1196
7.5 | 1.1196 | 0.01266 | -0.0536 | 88.436
8 | 1.1639 | 0.01348 | -0.0516 | 86.3427
8.5 | 1.2008 | 0.01499 | -0.0486 | 80.1067
9 | 1.2357 | 0.01665 | -0.0453 | 74.2162
9.5 | 1.269 | 0.01835 | -0.0416 | 69.1553
10 | 1.2974 | 0.0202 | -0.0373 | 64.2277
10.5 | 1.3252 | 0.02171 | -0.0329 | 61.041
11 | 1.3363 | 0.0239 | -0.0263 | 55.9121
11.5 | 1.343 | 0.02649 | -0.0199 | 50.6984
12 | 1.3514 | 0.02924 | -0.0149 | 46.2175
12.5 | 1.3558 | 0.03262 | -0.0107 | 41.5635
13 | 1.3571 | 0.03669 | -0.0076 | 36.9883
13.5 | 1.3488 | 0.04233 | -0.0057 | 31.8639
14 | 1.332 | 0.04973 | -0.0049 | 26.7846
14.5 | 1.3265 | 0.05647 | -0.0061 | 23.4903
15 | 1.3147 | 0.0647 | -0.0084 | 20.3199
15.5 | 1.2982 | 0.07437 | -0.0121 | 17.456
16 | 1.2773 | 0.08557 | -0.0173 | 14.927
16.5 | 1.2553 | 0.09769 | -0.0235 | 12.8498
17 | 1.2282 | 0.11148 | -0.031 | 11.0172
17.5 | 1.1977 | 0.12674 | -0.0397 | 9.4501
18 | 1.1645 | 0.1437 | -0.0501 | 8.1037

## 29. Re 500k Mach 0.25 (1)
BIGFOIL.COM POLAR EXPORT
goe585
GOE 585 |  |  |  | Cl Max: | 1.438 | at alpha= | 10.5 | deg
JavaFoil+Calcfoil stall+Eppler ext transition |  |  |  | L/D Max: | 116.288 | at alpha= | 6.5 | deg
Re: | 500000 |  |  | Cd Min: | 0.00448 | at alpha= | 0 | deg
Mach: | 0.25 |  |  | Cl=0 at alpha= | -3.5326 | deg
|  |  |  | @ Cl=0.1, Cd= | 0.012632
|  |  |  | @ Cl=0.4, Cd= | 0.0048671
|  |  |  | @ Cl=0.6, Cd= | 0.0053061
alpha (deg) | Cl | Cd | Cm | Cl/Cd
-16.5 | -0.218 | 0.27695 | -0.019 | -0.787
-16 | -0.271 | 0.21689 | -0.02 | -1.251
-15.5 | -0.319 | 0.19038 | -0.021 | -1.674
-15 | -0.362 | 0.16699 | -0.022 | -2.166
-14.5 | -0.4 | 0.14917 | -0.022 | -2.684
-14 | -0.434 | 0.13666 | -0.023 | -3.179
-13.5 | -0.463 | 0.12177 | -0.023 | -3.806
-13 | -0.487 | 0.11152 | -0.023 | -4.365
-12.5 | -0.504 | 0.10207 | -0.024 | -4.939
-12 | -0.515 | 0.09355 | -0.023 | -5.503
-11.5 | -0.519 | 0.08698 | -0.024 | -5.973
-11 | -0.518 | 0.08004 | -0.024 | -6.466
-10.5 | -0.509 | 0.07489 | -0.025 | -6.799
-10 | -0.495 | 0.06928 | -0.025 | -7.142
-9.5 | -0.47 | 0.06433 | -0.025 | -7.314
-9 | -0.441 | 0.05956 | -0.026 | -7.405
-8.5 | -0.409 | 0.05563 | -0.026 | -7.353
-8 | -0.375 | 0.05154 | -0.027 | -7.271
-7.5 | -0.338 | 0.04887 | -0.027 | -6.925
-7 | -0.3 | 0.04584 | -0.028 | -6.55
-6.5 | -0.26 | 0.04301 | -0.028 | -6.055
-6 | -0.219 | 0.04043 | -0.029 | -5.422
-5.5 | -0.177 | 0.03816 | -0.029 | -4.63
-5 | -0.133 | 0.03617 | -0.03 | -3.679
-4.5 | -0.089 | 0.03438 | -0.03 | -2.576
-4 | -0.043 | 0.03277 | -0.031 | -1.32
-3.5 | 0.003 | 0.03194 | -0.032 | 0.084
-3 | 0.049 | 0.03077 | -0.033 | 1.598
-2.5 | 0.118 | 0.00623 | -0.069 | 19.003
-2 | 0.176 | 0.00683 | -0.069 | 25.835
-1.5 | 0.235 | 0.00613 | -0.07 | 38.327
-1 | 0.294 | 0.00609 | -0.071 | 48.204
-0.5 | 0.353 | 0.00608 | -0.072 | 57.953
0 | 0.415 | 0.00448 | -0.072 | 92.452
0.5 | 0.474 | 0.00483 | -0.073 | 98.088
1 | 0.533 | 0.00498 | -0.074 | 106.946
1.5 | 0.592 | 0.0051 | -0.075 | 115.933
2 | 0.651 | 0.00662 | -0.075 | 98.284
2.5 | 0.71 | 0.00672 | -0.076 | 105.684
3 | 0.769 | 0.00708 | -0.077 | 108.588
3.5 | 0.828 | 0.0078 | -0.078 | 106.204
4 | 0.886 | 0.00811 | -0.078 | 109.276
4.5 | 0.944 | 0.00846 | -0.079 | 111.553
5 | 1 | 0.00886 | -0.08 | 112.945
5.5 | 1.056 | 0.00932 | -0.081 | 113.281
6 | 1.111 | 0.00974 | -0.081 | 114.121
6.5 | 1.165 | 0.01002 | -0.082 | 116.288
7 | 1.217 | 0.01225 | -0.083 | 99.33
7.5 | 1.268 | 0.01289 | -0.083 | 98.375
8 | 1.317 | 0.01361 | -0.084 | 96.743
8.5 | 1.364 | 0.01493 | -0.085 | 91.364
9 | 1.409 | 0.01585 | -0.086 | 88.89
9.5 | 1.42 | 0.02078 | -0.084 | 68.332
10 | 1.434 | 0.0225 | -0.085 | 63.753
10.5 | 1.438 | 0.02451 | -0.085 | 58.662
11 | 1.425 | 0.0276 | -0.084 | 51.622
11.5 | 1.386 | 0.03394 | -0.082 | 40.822
12 | 1.28 | 0.05675 | -0.073 | 22.551
12.5 | 1.211 | 0.07579 | -0.066 | 15.982
13 | 1.167 | 0.08479 | -0.064 | 13.76
13.5 | 1.094 | 0.10298 | -0.054 | 10.622
14 | 1.033 | 0.11439 | -0.05 | 9.033
14.5 | 0.97 | 0.12569 | -0.048 | 7.721
15 | 0.899 | 0.13858 | -0.045 | 6.484
15.5 | 0.823 | 0.1548 | -0.043 | 5.314

## 30. Re 500k Mach 0.25 (2)
BIGFOIL.COM POLAR EXPORT
goe585
GOE 585 |  |  |  | Cl Max: | 1.3211 | at alpha= | 10.5 | deg
XFOIL ncrit=9 |  |  |  | L/D Max: | 88.4557 | at alpha= | 1.5 | deg
Re: | 500000 |  |  | Cd Min: | 0.24275 | at alpha= | -20 | deg
Mach: | 0.25 |  |  | Cl=0 at alpha= | -3.3196 | deg
|  |  |  | @ Cl=0.1, Cd= | 0.0094
|  |  |  | @ Cl=0.4, Cd= | 0.0067233
|  |  |  | @ Cl=0.6, Cd= | 0.0068297
alpha (deg) | Cl | Cd | Cm | Cl/Cd
-20 | -0.6652 | 0.24275 | 0.0335 | -2.7403
-19.5 | -0.648 | 0.23659 | 0.03 | -2.7389
-19 | -0.6309 | 0.23014 | 0.0264 | -2.7414
-18.5 | -0.6139 | 0.22326 | 0.022 | -2.7497
-18 | -0.5995 | 0.21679 | 0.0175 | -2.7653
-17.5 | -0.5821 | 0.20955 | 0.0158 | -2.7779
-17 | -0.5657 | 0.20344 | 0.013 | -2.7807
-16.5 | -0.5496 | 0.19713 | 0.0101 | -2.788
-16 | -0.5341 | 0.19039 | 0.007 | -2.8053
-15.5 | -0.5224 | 0.18332 | 0.0023 | -2.8497
-15 | -0.5085 | 0.1757 | 0.0001 | -2.8941
-14.5 | -0.4927 | 0.16963 | -0.0014 | -2.9046
-14 | -0.4788 | 0.16334 | -0.0036 | -2.9313
-13.5 | -0.4658 | 0.15673 | -0.006 | -2.972
-13 | -0.4576 | 0.14944 | -0.0102 | -3.0621
-12.5 | -0.4534 | 0.14224 | -0.0143 | -3.1876
-12 | -0.4387 | 0.13443 | -0.0144 | -3.2634
-11.5 | -0.4249 | 0.12861 | -0.0154 | -3.3038
-11 | -0.4136 | 0.12252 | -0.0171 | -3.3758
-10.5 | -0.4093 | 0.11532 | -0.021 | -3.5493
-10 | -0.4086 | 0.1077 | -0.0255 | -3.7939
-9.5 | -0.4076 | 0.09928 | -0.0272 | -4.1056
-9 | -0.3957 | 0.09405 | -0.0265 | -4.2073
-8.5 | -0.3866 | 0.08917 | -0.0265 | -4.3355
-8 | -0.3891 | 0.08323 | -0.0277 | -4.675
-7.5 | -0.4183 | 0.07734 | -0.029 | -5.4086
-7 | -0.4346 | 0.07092 | -0.0297 | -6.128
-6.5 | -0.4012 | 0.05844 | -0.0431 | -6.8652
-6 | -0.3457 | 0.05084 | -0.0531 | -6.7998
-5.5 | -0.3001 | 0.02376 | -0.07 | -12.6305
-5 | -0.2362 | 0.02072 | -0.0725 | -11.3996
-4.5 | -0.171 | 0.01621 | -0.0745 | -10.549
-4 | -0.0978 | 0.01392 | -0.0772 | -7.0259
-3.5 | -0.0228 | 0.01203 | -0.0799 | -1.8953
-3 | 0.0404 | 0.01023 | -0.0804 | 3.9492
-2.5 | 0.1 | 0.0094 | -0.0799 | 10.6383
-2 | 0.1582 | 0.00886 | -0.0792 | 17.8555
-1.5 | 0.2135 | 0.0084 | -0.0779 | 25.4167
-1 | 0.2668 | 0.00795 | -0.0764 | 33.5597
-0.5 | 0.3193 | 0.00761 | -0.0749 | 41.958
0 | 0.368 | 0.007 | -0.0728 | 52.5714
0.5 | 0.4848 | 0.00599 | -0.0849 | 80.9349
1 | 0.5321 | 0.00624 | -0.0822 | 85.2724
1.5 | 0.5785 | 0.00654 | -0.0794 | 88.4557
2 | 0.6208 | 0.00711 | -0.0758 | 87.3136
2.5 | 0.663 | 0.00785 | -0.0725 | 84.4586
3 | 0.7096 | 0.00841 | -0.07 | 84.3757
3.5 | 0.7578 | 0.00889 | -0.0677 | 85.2418
4 | 0.8065 | 0.00938 | -0.0656 | 85.9808
4.5 | 0.8556 | 0.00988 | -0.0635 | 86.5992
5 | 0.9052 | 0.01035 | -0.0615 | 87.4589
5.5 | 0.9542 | 0.01091 | -0.0595 | 87.461
6 | 1.0043 | 0.01141 | -0.0576 | 88.0193
6.5 | 1.054 | 0.01193 | -0.0556 | 88.3487
7 | 1.103 | 0.01253 | -0.0535 | 88.0287
7.5 | 1.1509 | 0.01323 | -0.0513 | 86.9917
8 | 1.191 | 0.0146 | -0.0481 | 81.5753
8.5 | 1.2265 | 0.01636 | -0.0441 | 74.9694
9 | 1.258 | 0.01834 | -0.0395 | 68.5932
9.5 | 1.2887 | 0.02008 | -0.0348 | 64.1783
10 | 1.3062 | 0.02212 | -0.028 | 59.0506
10.5 | 1.3211 | 0.02428 | -0.0217 | 54.411
11 | 1.3159 | 0.02789 | -0.0144 | 47.1818
11.5 | 1.3206 | 0.0314 | -0.0096 | 42.0573
12 | 1.319 | 0.03597 | -0.006 | 36.6694
12.5 | 1.3134 | 0.04165 | -0.0041 | 31.5342
13 | 1.3049 | 0.04841 | -0.004 | 26.9552
13.5 | 1.2911 | 0.05655 | -0.0056 | 22.8311
14 | 1.2726 | 0.06613 | -0.0089 | 19.2439
14.5 | 1.246 | 0.07764 | -0.0137 | 16.0484
15 | 1.2196 | 0.09018 | -0.0199 | 13.5241
15.5 | 1.1942 | 0.10337 | -0.027 | 11.5527

## 31. Re 500k Mach 0.50 (1)
BIGFOIL.COM POLAR EXPORT
goe585
GOE 585 |  |  |  | Cl Max: | 1.349 | at alpha= | 8 | deg
JavaFoil+Calcfoil stall+Eppler ext transition |  |  |  | L/D Max: | 113.821 | at alpha= | 1 | deg
Re: | 500000 |  |  | Cd Min: | 0.00509 | at alpha= | 0.5 | deg
Mach: | 0.5 |  |  | Cl=0 at alpha= | -3.5294 | deg
|  |  |  | @ Cl=0.1, Cd= | 0.030505
|  |  |  | @ Cl=0.4, Cd= | 0.0061965
|  |  |  | @ Cl=0.6, Cd= | 0.0053542
alpha (deg) | Cl | Cd | Cm | Cl/Cd
-20 | -0.813 | 0.21789 | -0.026 | -3.732
-19.5 | -0.79 | 0.20894 | -0.026 | -3.781
-19 | -0.767 | 0.20602 | -0.027 | -3.722
-18.5 | -0.744 | 0.18986 | -0.027 | -3.92
-18 | -0.722 | 0.19065 | -0.028 | -3.785
-17.5 | -0.696 | 0.17573 | -0.027 | -3.962
-17 | -0.671 | 0.1716 | -0.027 | -3.912
-16.5 | -0.647 | 0.16352 | -0.027 | -3.957
-16 | -0.623 | 0.16742 | -0.027 | -3.722
-15.5 | -0.599 | 0.15394 | -0.027 | -3.893
-15 | -0.575 | 0.14951 | -0.028 | -3.849
-14.5 | -0.551 | 0.14367 | -0.028 | -3.838
-14 | -0.527 | 0.1392 | -0.028 | -3.787
-13.5 | -0.503 | 0.13332 | -0.029 | -3.773
-13 | -0.479 | 0.12944 | -0.029 | -3.698
-12.5 | -0.454 | 0.12686 | -0.029 | -3.58
-12 | -0.428 | 0.12693 | -0.027 | -3.375
-11.5 | -0.404 | 0.12255 | -0.027 | -3.293
-11 | -0.379 | 0.1187 | -0.027 | -3.192
-10.5 | -0.354 | 0.11647 | -0.027 | -3.042
-10 | -0.329 | 0.11354 | -0.028 | -2.902
-9.5 | -0.304 | 0.10976 | -0.028 | -2.774
-9 | -0.279 | 0.10713 | -0.028 | -2.609
-8.5 | -0.254 | 0.10167 | -0.029 | -2.502
-8 | -0.229 | 0.08939 | -0.03 | -2.565
-7.5 | -0.204 | 0.08119 | -0.031 | -2.513
-7 | -0.266 | 0.05755 | -0.03 | -4.619
-6.5 | -0.255 | 0.04957 | -0.03 | -5.154
-6 | -0.225 | 0.04466 | -0.031 | -5.049
-5.5 | -0.187 | 0.04093 | -0.032 | -4.566
-5 | -0.143 | 0.03809 | -0.033 | -3.762
-4.5 | -0.097 | 0.03578 | -0.033 | -2.697
-4 | -0.048 | 0.0338 | -0.034 | -1.406
-3.5 | 0.003 | 0.03215 | -0.035 | 0.092
-3 | 0.055 | 0.03144 | -0.036 | 1.734
-2.5 | 0.107 | 0.03036 | -0.036 | 3.519
-2 | 0.197 | 0.00707 | -0.077 | 27.801
-1.5 | 0.262 | 0.00624 | -0.078 | 42.014
-1 | 0.328 | 0.00624 | -0.079 | 52.523
-0.5 | 0.394 | 0.0062 | -0.08 | 63.547
0 | 0.463 | 0.00616 | -0.081 | 75.211
0.5 | 0.529 | 0.00509 | -0.082 | 104.071
1 | 0.595 | 0.00523 | -0.083 | 113.821
1.5 | 0.661 | 0.00687 | -0.083 | 96.171
2 | 0.727 | 0.0072 | -0.084 | 100.997
2.5 | 0.793 | 0.00747 | -0.085 | 106.043
3 | 0.858 | 0.00798 | -0.086 | 107.547
3.5 | 0.924 | 0.00862 | -0.087 | 107.136
4 | 0.988 | 0.00906 | -0.088 | 108.953
4.5 | 1.05 | 0.00956 | -0.088 | 109.839
5 | 1.11 | 0.0101 | -0.089 | 109.922
5.5 | 1.169 | 0.01053 | -0.09 | 111.042
6 | 1.224 | 0.01315 | -0.091 | 93.082
6.5 | 1.276 | 0.01411 | -0.092 | 90.397
7 | 1.302 | 0.01963 | -0.091 | 66.347
7.5 | 1.33 | 0.02126 | -0.091 | 62.546
8 | 1.349 | 0.02331 | -0.091 | 57.841
8.5 | 1.345 | 0.02655 | -0.091 | 50.666
9 | 1.12 | 0.06481 | -0.045 | 17.275
9.5 | 1.036 | 0.07565 | -0.043 | 13.69
10 | 0.721 | 0.11541 | -0.042 | 6.243
10.5 | 0.747 | 0.11857 | -0.042 | 6.303
11 | 0.775 | 0.12314 | -0.043 | 6.29
11.5 | 0.802 | 0.12864 | -0.045 | 6.234
12 | 0.831 | 0.14493 | -0.05 | 5.734
12.5 | 0.859 | 0.13861 | -0.051 | 6.194
13 | 0.886 | 0.14306 | -0.052 | 6.192

## 32. Re 500k Mach 0.50 (2)
BIGFOIL.COM POLAR EXPORT
goe585
GOE 585 |  |  |  | Cl Max: | 1.2828 | at alpha= | 8.5 | deg
XFOIL ncrit=9 |  |  |  | L/D Max: | 84.3987 | at alpha= | 5 | deg
Re: | 500000 |  |  | Cd Min: | 0.26343 | at alpha= | -20 | deg
Mach: | 0.5 |  |  | Cl=0 at alpha= | -3.3523 | deg
|  |  |  | @ Cl=0.1, Cd= | 0.01085
|  |  |  | @ Cl=0.4, Cd= | 0.0079148
|  |  |  | @ Cl=0.6, Cd= | 0.0073807
alpha (deg) | Cl | Cd | Cm | Cl/Cd
-20 | -0.7198 | 0.26343 | 0.0407 | -2.7324
-19.5 | -0.6984 | 0.25564 | 0.0362 | -2.732
-19 | -0.6769 | 0.24767 | 0.0312 | -2.7331
-18 | -0.636 | 0.23206 | 0.0234 | -2.7407
-17.5 | -0.6155 | 0.22488 | 0.0198 | -2.737
-17 | -0.5951 | 0.21744 | 0.016 | -2.7368
-16.5 | -0.5748 | 0.20976 | 0.0121 | -2.7403
-16 | -0.5563 | 0.20235 | 0.0073 | -2.7492
-15.5 | -0.5394 | 0.19488 | 0.0031 | -2.7679
-15 | -0.5182 | 0.18715 | 0.0019 | -2.7689
-14.5 | -0.4997 | 0.18015 | -0.001 | -2.7738
-14 | -0.482 | 0.17276 | -0.0042 | -2.79
-13.5 | -0.467 | 0.16557 | -0.0084 | -2.8206
-13 | -0.4557 | 0.15864 | -0.0124 | -2.8725
-12.5 | -0.4375 | 0.15025 | -0.0133 | -2.9118
-12 | -0.4207 | 0.14372 | -0.0146 | -2.9272
-11.5 | -0.4062 | 0.13701 | -0.0167 | -2.9647
-11 | -0.3983 | 0.13017 | -0.0211 | -3.0598
-10.5 | -0.3912 | 0.12334 | -0.0244 | -3.1717
-10 | -0.3774 | 0.11521 | -0.0247 | -3.2758
-9.5 | -0.3628 | 0.10909 | -0.0249 | -3.3257
-9 | -0.3523 | 0.10301 | -0.026 | -3.4201
-8.5 | -0.3524 | 0.09679 | -0.0305 | -3.6409
-8 | -0.3504 | 0.0903 | -0.0325 | -3.8804
-7.5 | -0.3509 | 0.08343 | -0.0311 | -4.2059
-7 | -0.3489 | 0.07906 | -0.0277 | -4.4131
-6.5 | -0.3691 | 0.07569 | -0.0225 | -4.8765
-6 | -0.3179 | 0.06385 | -0.0485 | -4.9789
-5.5 | -0.2761 | 0.0543 | -0.0585 | -5.0847
-5 | -0.2116 | 0.04457 | -0.0737 | -4.7476
-4.5 | -0.1495 | 0.02919 | -0.0888 | -5.1216
-4 | -0.0881 | 0.01962 | -0.0932 | -4.4903
-3.5 | -0.0203 | 0.01498 | -0.0936 | -1.3551
-3 | 0.0484 | 0.01205 | -0.093 | 4.0166
-2.5 | 0.1116 | 0.01058 | -0.0909 | 10.5482
-2 | 0.1736 | 0.00966 | -0.0887 | 17.971
-1.5 | 0.235 | 0.00908 | -0.0864 | 25.8811
-1 | 0.2957 | 0.00865 | -0.0841 | 34.185
-0.5 | 0.3551 | 0.00836 | -0.0819 | 42.4761
0.5 | 0.462 | 0.0073 | -0.076 | 63.2877
1 | 0.5808 | 0.00703 | -0.0861 | 82.6174
1.5 | 0.6246 | 0.00783 | -0.0812 | 79.7701
2 | 0.6745 | 0.00848 | -0.0775 | 79.5401
2.5 | 0.7276 | 0.00901 | -0.0742 | 80.7547
3 | 0.7814 | 0.00954 | -0.0709 | 81.9078
3.5 | 0.836 | 0.0101 | -0.0677 | 82.7723
4 | 0.8915 | 0.01066 | -0.0645 | 83.6304
4.5 | 0.9475 | 0.01127 | -0.0612 | 84.0728
5 | 1.0035 | 0.01189 | -0.0577 | 84.3987
5.5 | 1.0593 | 0.01258 | -0.0541 | 84.2051
6 | 1.1147 | 0.01332 | -0.0501 | 83.6862
6.5 | 1.1705 | 0.014 | -0.0459 | 83.6071
7 | 1.2234 | 0.01493 | -0.0412 | 81.9424
7.5 | 1.2529 | 0.01712 | -0.0336 | 73.1834
8 | 1.2717 | 0.01968 | -0.0246 | 64.6189
8.5 | 1.2828 | 0.02273 | -0.0159 | 56.4364
9 | 1.2813 | 0.02693 | -0.0084 | 47.5789
9.5 | 1.2741 | 0.03247 | -0.0035 | 39.2393
10 | 1.2585 | 0.03996 | -0.0021 | 31.494
10.5 | 1.2364 | 0.04942 | -0.0041 | 25.0182
11 | 1.2082 | 0.06082 | -0.009 | 19.8652
11.5 | 1.1763 | 0.07331 | -0.0152 | 16.0456
12 | 1.1438 | 0.08628 | -0.022 | 13.2568
12.5 | 1.1123 | 0.09986 | -0.0294 | 11.1386
13 | 1.082 | 0.11416 | -0.0377 | 9.4779
13.5 | 1.0527 | 0.12944 | -0.0468 | 8.1327

## 33. Re 750k Mach 0.00 (1)
BIGFOIL.COM POLAR EXPORT
goe585
GOE 585 |  |  |  | Cl Max: | 1.48 | at alpha= | 10.5 | deg
JavaFoil+Calcfoil stall+Eppler ext transition |  |  |  | L/D Max: | 126.288 | at alpha= | 6.5 | deg
Re: | 750000 |  |  | Cd Min: | 0.004 | at alpha= | 0 | deg
Mach: | 0 |  |  | Cl=0 at alpha= | -3.5273 | deg
|  |  |  | @ Cl=0.1, Cd= | 0.006522
|  |  |  | @ Cl=0.4, Cd= | 0.0040553
|  |  |  | @ Cl=0.6, Cd= | 0.0051995
alpha (deg) | Cl | Cd | Cm | Cl/Cd
-18.5 | -0.488 | 0.18189 | -0.019 | -2.683
-18 | -0.504 | 0.17104 | -0.02 | -2.946
-17.5 | -0.519 | 0.16099 | -0.02 | -3.226
-17 | -0.534 | 0.15438 | -0.021 | -3.459
-16.5 | -0.548 | 0.14256 | -0.021 | -3.842
-16 | -0.56 | 0.1344 | -0.021 | -4.168
-15.5 | -0.571 | 0.12815 | -0.022 | -4.455
-15 | -0.58 | 0.11924 | -0.022 | -4.862
-14.5 | -0.586 | 0.1122 | -0.022 | -5.226
-14 | -0.59 | 0.10471 | -0.023 | -5.638
-13.5 | -0.592 | 0.09863 | -0.023 | -5.997
-13 | -0.589 | 0.09182 | -0.022 | -6.417
-12.5 | -0.584 | 0.08707 | -0.022 | -6.705
-12 | -0.575 | 0.0813 | -0.023 | -7.074
-11.5 | -0.563 | 0.07622 | -0.023 | -7.384
-11 | -0.547 | 0.07168 | -0.024 | -7.629
-10.5 | -0.527 | 0.06754 | -0.024 | -7.805
-10 | -0.504 | 0.06348 | -0.025 | -7.939
-9.5 | -0.474 | 0.05962 | -0.025 | -7.958
-9 | -0.442 | 0.05568 | -0.026 | -7.932
-8.5 | -0.407 | 0.0523 | -0.026 | -7.785
-8 | -0.371 | 0.0489 | -0.026 | -7.591
-7.5 | -0.334 | 0.04646 | -0.027 | -7.185
-7 | -0.295 | 0.04381 | -0.027 | -6.734
-6.5 | -0.255 | 0.04122 | -0.028 | -6.191
-6 | -0.214 | 0.03896 | -0.028 | -5.499
-5.5 | -0.172 | 0.03693 | -0.029 | -4.667
-5 | -0.13 | 0.03506 | -0.03 | -3.697
-4.5 | -0.086 | 0.03338 | -0.03 | -2.582
-4 | -0.052 | 0.00674 | -0.064 | -7.678
-3.5 | 0.003 | 0.00702 | -0.065 | 0.456
-3 | 0.059 | 0.00691 | -0.066 | 8.502
-2.5 | 0.115 | 0.00638 | -0.066 | 17.986
-2 | 0.171 | 0.00633 | -0.067 | 27.032
-1.5 | 0.228 | 0.00565 | -0.068 | 40.314
-1 | 0.285 | 0.00566 | -0.069 | 50.302
-0.5 | 0.342 | 0.00566 | -0.069 | 60.373
0 | 0.402 | 0.004 | -0.07 | 100.461
0.5 | 0.459 | 0.0043 | -0.071 | 106.582
1 | 0.516 | 0.00443 | -0.072 | 116.559
1.5 | 0.573 | 0.00456 | -0.072 | 125.793
2 | 0.63 | 0.00591 | -0.073 | 106.645
2.5 | 0.688 | 0.00605 | -0.074 | 113.612
3 | 0.745 | 0.00633 | -0.075 | 117.698
3.5 | 0.802 | 0.00698 | -0.075 | 114.909
4 | 0.859 | 0.00731 | -0.076 | 117.383
4.5 | 0.914 | 0.00764 | -0.077 | 119.729
5 | 0.97 | 0.00799 | -0.077 | 121.442
5.5 | 1.025 | 0.00832 | -0.078 | 123.152
6 | 1.078 | 0.00868 | -0.079 | 124.178
6.5 | 1.132 | 0.00896 | -0.079 | 126.288
7 | 1.184 | 0.01102 | -0.08 | 107.445
7.5 | 1.234 | 0.01159 | -0.081 | 106.521
8 | 1.284 | 0.01215 | -0.081 | 105.713
8.5 | 1.332 | 0.01319 | -0.082 | 101.024
9 | 1.379 | 0.01385 | -0.083 | 99.546
9.5 | 1.422 | 0.01461 | -0.084 | 97.277
10 | 1.453 | 0.01547 | -0.084 | 93.962
10.5 | 1.48 | 0.01627 | -0.085 | 90.934
11 | 1.468 | 0.02106 | -0.084 | 69.73
11.5 | 1.472 | 0.02287 | -0.084 | 64.368
12 | 1.468 | 0.02527 | -0.083 | 58.087
12.5 | 1.447 | 0.02936 | -0.082 | 49.297
13 | 1.399 | 0.03885 | -0.08 | 35.999
13.5 | 1.346 | 0.05135 | -0.076 | 26.22
14 | 1.289 | 0.06827 | -0.071 | 18.874
14.5 | 1.247 | 0.08172 | -0.068 | 15.259
15 | 1.205 | 0.09597 | -0.065 | 12.551
15.5 | 1.177 | 0.10108 | -0.065 | 11.64

## 34. Re 750k Mach 0.00 (2)
BIGFOIL.COM POLAR EXPORT
goe585
GOE 585 |  |  |  | Cl Max: | 1.4232 | at alpha= | 13 | deg
XFOIL ncrit=9 |  |  |  | L/D Max: | 100.478 | at alpha= | 6.5 | deg
Re: | 750000 |  |  | Cd Min: | 0.2383 | at alpha= | -20 | deg
Mach: | 0 |  |  | Cl=0 at alpha= | -3.4347 | deg
|  |  |  | @ Cl=0.1, Cd= | 0.0081058
|  |  |  | @ Cl=0.4, Cd= | 0.0051838
|  |  |  | @ Cl=0.6, Cd= | 0.0063747
alpha (deg) | Cl | Cd | Cm | Cl/Cd
-20 | -0.656 | 0.2383 | 0.0328 | -2.7528
-19.5 | -0.6398 | 0.23242 | 0.0294 | -2.7528
-19 | -0.6239 | 0.22617 | 0.026 | -2.7585
-18.5 | -0.6081 | 0.21899 | 0.022 | -2.7768
-18 | -0.5944 | 0.21201 | 0.0178 | -2.8036
-17.5 | -0.5792 | 0.20545 | 0.0158 | -2.8192
-17 | -0.5637 | 0.19968 | 0.0132 | -2.823
-16.5 | -0.5486 | 0.19372 | 0.0104 | -2.8319
-16 | -0.5344 | 0.18717 | 0.0075 | -2.8552
-15.5 | -0.5241 | 0.17898 | 0.003 | -2.9283
-15 | -0.513 | 0.17131 | 0.0005 | -2.9946
-14.5 | -0.4982 | 0.16566 | -0.0009 | -3.0074
-14 | -0.4845 | 0.15985 | -0.003 | -3.031
-13.5 | -0.4723 | 0.15346 | -0.0053 | -3.0777
-13 | -0.4664 | 0.1451 | -0.0096 | -3.2143
-12.5 | -0.4611 | 0.13713 | -0.0129 | -3.3625
-12 | -0.4494 | 0.13035 | -0.0134 | -3.4476
-11.5 | -0.4379 | 0.1245 | -0.0149 | -3.5173
-11 | -0.4274 | 0.11851 | -0.0167 | -3.6064
-10.5 | -0.4263 | 0.11021 | -0.0212 | -3.8681
-10 | -0.4249 | 0.10181 | -0.0247 | -4.1735
-9.5 | -0.4327 | 0.09226 | -0.0274 | -4.69
-7.5 | -0.5055 | 0.02391 | -0.0643 | -21.1418
-7 | -0.4407 | 0.02286 | -0.0673 | -19.2782
-6.5 | -0.383 | 0.01994 | -0.0689 | -19.2076
-6 | -0.3245 | 0.01608 | -0.071 | -20.1803
-5.5 | -0.2565 | 0.01482 | -0.0739 | -17.3077
-5 | -0.197 | 0.01331 | -0.0747 | -14.8009
-4.5 | -0.1288 | 0.01195 | -0.0771 | -10.7782
-4 | -0.0673 | 0.01001 | -0.0782 | -6.7233
-3.5 | -0.0072 | 0.00913 | -0.0787 | -0.78861
-3 | 0.0479 | 0.00854 | -0.0781 | 5.6089
-2.5 | 0.1019 | 0.00809 | -0.0772 | 12.5958
-2 | 0.1544 | 0.00769 | -0.076 | 20.078
-1.5 | 0.2065 | 0.00741 | -0.0747 | 27.8677
-1 | 0.2572 | 0.00709 | -0.0732 | 36.2764
-0.5 | 0.3079 | 0.00697 | -0.0719 | 44.175
0 | 0.3571 | 0.00664 | -0.0704 | 53.7801
0.5 | 0.3941 | 0.00517 | -0.0662 | 76.2282
1 | 0.5181 | 0.00546 | -0.081 | 94.8901
1.5 | 0.5622 | 0.00581 | -0.0783 | 96.7642
2 | 0.6037 | 0.00643 | -0.0752 | 93.888
2.5 | 0.6483 | 0.00695 | -0.0728 | 93.2806
3 | 0.6949 | 0.00737 | -0.0708 | 94.2877
3.5 | 0.7424 | 0.00775 | -0.069 | 95.7935
4 | 0.7901 | 0.00814 | -0.0672 | 97.0639
4.5 | 0.8381 | 0.00852 | -0.0655 | 98.3685
5 | 0.886 | 0.00892 | -0.0639 | 99.3274
5.5 | 0.9339 | 0.00935 | -0.0622 | 99.8824
6 | 0.9819 | 0.0098 | -0.0607 | 100.1939
6.5 | 1.0299 | 0.01025 | -0.0592 | 100.478
7 | 1.0768 | 0.01079 | -0.0575 | 99.7961
7.5 | 1.123 | 0.01141 | -0.0559 | 98.4224
8 | 1.1639 | 0.01252 | -0.0535 | 92.9633
8.5 | 1.203 | 0.0138 | -0.0508 | 87.1739
9 | 1.2407 | 0.01516 | -0.0479 | 81.8404
9.5 | 1.2791 | 0.0164 | -0.0451 | 77.9939
10 | 1.3136 | 0.01785 | -0.0418 | 73.591
10.5 | 1.3483 | 0.0191 | -0.0386 | 70.5916
11 | 1.3736 | 0.02073 | -0.034 | 66.2615
11.5 | 1.3837 | 0.02283 | -0.0271 | 60.6088
12 | 1.4022 | 0.02453 | -0.0222 | 57.1627
12.5 | 1.4157 | 0.02666 | -0.0174 | 53.102
13 | 1.4232 | 0.02943 | -0.0129 | 48.3588
13.5 | 1.4171 | 0.03368 | -0.0089 | 42.0754
14 | 1.3941 | 0.04042 | -0.0062 | 34.4904
14.5 | 1.3925 | 0.04595 | -0.0059 | 30.3047
15 | 1.3854 | 0.05278 | -0.007 | 26.2486
15.5 | 1.3705 | 0.06134 | -0.0095 | 22.3427
16 | 1.352 | 0.07131 | -0.0134 | 18.9595
16.5 | 1.3336 | 0.08198 | -0.0182 | 16.2674
17 | 1.3109 | 0.09378 | -0.0238 | 13.9785
17.5 | 1.2875 | 0.10612 | -0.0299 | 12.1325
18 | 1.2654 | 0.11881 | -0.0366 | 10.6506

## 35. Re 750k Mach 0.10 (1)
BIGFOIL.COM POLAR EXPORT
goe585
GOE 585 |  |  |  | Cl Max: | 1.482 | at alpha= | 10.5 | deg
JavaFoil+Calcfoil stall+Eppler ext transition |  |  |  | L/D Max: | 126.361 | at alpha= | 1.5 | deg
Re: | 750000 |  |  | Cd Min: | 0.00399 | at alpha= | 0 | deg
Mach: | 0.1 |  |  | Cl=0 at alpha= | -3.5333 | deg
|  |  |  | @ Cl=0.1, Cd= | 0.0065839
|  |  |  | @ Cl=0.4, Cd= | 0.0041015
|  |  |  | @ Cl=0.6, Cd= | 0.0051228
alpha (deg) | Cl | Cd | Cm | Cl/Cd
-18.5 | -0.446 | 0.18998 | -0.019 | -2.35
-18 | -0.465 | 0.18058 | -0.02 | -2.574
-17.5 | -0.483 | 0.16823 | -0.02 | -2.871
-17 | -0.5 | 0.15912 | -0.021 | -3.145
-16.5 | -0.517 | 0.15025 | -0.021 | -3.442
-16 | -0.532 | 0.14065 | -0.021 | -3.786
-15.5 | -0.546 | 0.13277 | -0.022 | -4.114
-15 | -0.558 | 0.12326 | -0.022 | -4.529
-14.5 | -0.568 | 0.11352 | -0.023 | -5.002
-14 | -0.575 | 0.10639 | -0.023 | -5.402
-13.5 | -0.579 | 0.09927 | -0.023 | -5.828
-13 | -0.579 | 0.09423 | -0.023 | -6.144
-12.5 | -0.576 | 0.08773 | -0.023 | -6.562
-12 | -0.569 | 0.08232 | -0.023 | -6.914
-11.5 | -0.559 | 0.07683 | -0.024 | -7.27
-11 | -0.544 | 0.07244 | -0.024 | -7.511
-10.5 | -0.526 | 0.06818 | -0.024 | -7.709
-10 | -0.503 | 0.06362 | -0.025 | -7.911
-9.5 | -0.474 | 0.05972 | -0.025 | -7.944
-9 | -0.442 | 0.05593 | -0.026 | -7.901
-8.5 | -0.408 | 0.0525 | -0.026 | -7.767
-8 | -0.372 | 0.04915 | -0.027 | -7.567
-7.5 | -0.335 | 0.04675 | -0.027 | -7.159
-7 | -0.296 | 0.04374 | -0.028 | -6.767
-6.5 | -0.256 | 0.04133 | -0.028 | -6.196
-6 | -0.215 | 0.03903 | -0.029 | -5.51
-5.5 | -0.173 | 0.03699 | -0.029 | -4.678
-5 | -0.13 | 0.03506 | -0.03 | -3.713
-4.5 | -0.087 | 0.03342 | -0.031 | -2.59
-4 | -0.042 | 0.03194 | -0.031 | -1.322
-3.5 | 0.003 | 0.00711 | -0.065 | 0.453
-3 | 0.059 | 0.00695 | -0.066 | 8.489
-2.5 | 0.115 | 0.00645 | -0.067 | 17.857
-2 | 0.172 | 0.00628 | -0.067 | 27.354
-1.5 | 0.229 | 0.0057 | -0.068 | 40.122
-1 | 0.286 | 0.00571 | -0.069 | 50.087
-0.5 | 0.343 | 0.00569 | -0.07 | 60.364
0 | 0.404 | 0.00399 | -0.07 | 101.067
0.5 | 0.461 | 0.0043 | -0.071 | 107.114
1 | 0.519 | 0.00443 | -0.072 | 117.114
1.5 | 0.576 | 0.00456 | -0.073 | 126.361
2 | 0.634 | 0.00592 | -0.073 | 106.988
2.5 | 0.691 | 0.00601 | -0.074 | 114.959
3 | 0.749 | 0.00636 | -0.075 | 117.672
3.5 | 0.806 | 0.00702 | -0.076 | 114.912
4 | 0.863 | 0.00734 | -0.076 | 117.619
4.5 | 0.919 | 0.00766 | -0.077 | 119.962
5 | 0.975 | 0.00798 | -0.078 | 122.17
5.5 | 1.029 | 0.00835 | -0.078 | 123.287
6 | 1.084 | 0.00873 | -0.079 | 124.111
6.5 | 1.137 | 0.009 | -0.08 | 126.358
7 | 1.189 | 0.01107 | -0.081 | 107.347
7.5 | 1.24 | 0.01162 | -0.081 | 106.694
8 | 1.289 | 0.01234 | -0.082 | 104.466
8.5 | 1.337 | 0.01328 | -0.083 | 100.69
9 | 1.384 | 0.01396 | -0.083 | 99.147
9.5 | 1.426 | 0.01473 | -0.084 | 96.819
10 | 1.457 | 0.01561 | -0.085 | 93.336
10.5 | 1.482 | 0.01652 | -0.085 | 89.699
11 | 1.466 | 0.02145 | -0.084 | 68.375
11.5 | 1.468 | 0.02343 | -0.084 | 62.64
12 | 1.459 | 0.02612 | -0.083 | 55.835
12.5 | 1.43 | 0.03096 | -0.082 | 46.188
13 | 1.374 | 0.04218 | -0.079 | 32.582
13.5 | 1.308 | 0.05904 | -0.074 | 22.151
14 | 1.257 | 0.0741 | -0.07 | 16.967
14.5 | 1.211 | 0.08903 | -0.066 | 13.6
15 | 1.182 | 0.09346 | -0.066 | 12.644
15.5 | 1.134 | 0.10716 | -0.062 | 10.585

## 36. Re 750k Mach 0.10 (2)
BIGFOIL.COM POLAR EXPORT
goe585
GOE 585 |  |  |  | Cl Max: | 1.4144 | at alpha= | 13 | deg
XFOIL ncrit=9 |  |  |  | L/D Max: | 100.315 | at alpha= | 6 | deg
Re: | 750000 |  |  | Cd Min: | 0.23899 | at alpha= | -20 | deg
Mach: | 0.1 |  |  | Cl=0 at alpha= | -3.4302 | deg
|  |  |  | @ Cl=0.1, Cd= | 0.0081291
|  |  |  | @ Cl=0.4, Cd= | 0.0052337
|  |  |  | @ Cl=0.6, Cd= | 0.0064058
alpha (deg) | Cl | Cd | Cm | Cl/Cd
-20 | -0.6577 | 0.23899 | 0.0331 | -2.752
-19.5 | -0.6414 | 0.23305 | 0.0296 | -2.7522
-19 | -0.6253 | 0.22676 | 0.0262 | -2.7575
-18.5 | -0.6093 | 0.21955 | 0.0221 | -2.7752
-18 | -0.5954 | 0.21259 | 0.018 | -2.8007
-17.5 | -0.58 | 0.20603 | 0.016 | -2.8151
-17 | -0.5644 | 0.20021 | 0.0133 | -2.819
-16.5 | -0.5491 | 0.1942 | 0.0105 | -2.8275
-16 | -0.5347 | 0.18761 | 0.0076 | -2.8501
-15.5 | -0.5242 | 0.17946 | 0.003 | -2.921
-15 | -0.5127 | 0.17182 | 0.0006 | -2.9839
-14.5 | -0.4978 | 0.16613 | -0.0009 | -2.9964
-14 | -0.484 | 0.16028 | -0.003 | -3.0197
-13.5 | -0.4716 | 0.15387 | -0.0053 | -3.0649
-13 | -0.4655 | 0.14554 | -0.0096 | -3.1984
-12.5 | -0.46 | 0.13761 | -0.013 | -3.3428
-12 | -0.4479 | 0.13086 | -0.0134 | -3.4227
-11.5 | -0.4363 | 0.12498 | -0.0149 | -3.491
-11 | -0.4257 | 0.11895 | -0.0167 | -3.5788
-10.5 | -0.4245 | 0.11069 | -0.0213 | -3.835
-10 | -0.4227 | 0.10237 | -0.0247 | -4.1291
-9.5 | -0.4292 | 0.09303 | -0.0272 | -4.6136
-9 | -0.4226 | 0.08796 | -0.0275 | -4.8045
-8.5 | -0.4148 | 0.08388 | -0.0272 | -4.9452
-7.5 | -0.5063 | 0.02512 | -0.0648 | -20.1553
-7 | -0.4407 | 0.02449 | -0.0677 | -17.9951
-6.5 | -0.3844 | 0.0205 | -0.0697 | -18.7512
-6 | -0.3257 | 0.01643 | -0.0718 | -19.8235
-5.5 | -0.2572 | 0.01506 | -0.0747 | -17.0784
-5 | -0.1977 | 0.01348 | -0.0754 | -14.6662
-4.5 | -0.1284 | 0.0123 | -0.0779 | -10.439
-4 | -0.0669 | 0.01009 | -0.0789 | -6.6303
-3.5 | -0.0078 | 0.00919 | -0.0791 | -0.84875
-3 | 0.0481 | 0.00858 | -0.0786 | 5.6061
-2.5 | 0.1022 | 0.00811 | -0.0776 | 12.6017
-2 | 0.1552 | 0.00773 | -0.0764 | 20.0776
-1.5 | 0.2074 | 0.00742 | -0.075 | 27.9515
-1 | 0.2583 | 0.00712 | -0.0735 | 36.2781
-0.5 | 0.3094 | 0.007 | -0.0722 | 44.2
0 | 0.3589 | 0.00668 | -0.0707 | 53.7275
0.5 | 0.3933 | 0.00522 | -0.0659 | 75.3448
1 | 0.5205 | 0.00548 | -0.0812 | 94.9818
1.5 | 0.5646 | 0.00585 | -0.0785 | 96.5128
2 | 0.606 | 0.0065 | -0.0753 | 93.2308
3 | 0.6983 | 0.0074 | -0.0709 | 94.3649
3.5 | 0.746 | 0.00779 | -0.0691 | 95.7638
4 | 0.7941 | 0.00817 | -0.0673 | 97.1971
4.5 | 0.8421 | 0.00858 | -0.0655 | 98.1469
5 | 0.8905 | 0.00897 | -0.0638 | 99.2754
5.5 | 0.9386 | 0.00942 | -0.0621 | 99.6391
6 | 0.9871 | 0.00984 | -0.0606 | 100.315
6.5 | 1.0352 | 0.01032 | -0.059 | 100.3101
7 | 1.0828 | 0.01085 | -0.0573 | 99.7972
7.5 | 1.1291 | 0.01149 | -0.0555 | 98.2681
8 | 1.1692 | 0.01271 | -0.0529 | 91.9906
8.5 | 1.209 | 0.01395 | -0.0502 | 86.6667
9 | 1.2464 | 0.01537 | -0.0471 | 81.093
9.5 | 1.2846 | 0.01664 | -0.0442 | 77.1995
10 | 1.3188 | 0.01812 | -0.0406 | 72.7815
10.5 | 1.3519 | 0.01946 | -0.037 | 69.4707
11 | 1.3713 | 0.02129 | -0.0313 | 64.4105
11.5 | 1.3825 | 0.02337 | -0.0248 | 59.157
12 | 1.3989 | 0.02528 | -0.0197 | 55.3362
12.5 | 1.41 | 0.0277 | -0.0149 | 50.9025
13 | 1.4144 | 0.03089 | -0.0106 | 45.7883
13.5 | 1.4034 | 0.03592 | -0.0071 | 39.0702
14 | 1.3806 | 0.04321 | -0.0055 | 31.9509
14.5 | 1.3775 | 0.04931 | -0.0059 | 27.9355
15 | 1.367 | 0.05703 | -0.0078 | 23.9698
15.5 | 1.3496 | 0.06648 | -0.0112 | 20.3008
16 | 1.3291 | 0.07724 | -0.0158 | 17.2074
16.5 | 1.309 | 0.08851 | -0.0211 | 14.7893
17 | 1.2851 | 0.10084 | -0.0271 | 12.744
17.5 | 1.261 | 0.11369 | -0.0336 | 11.0916
18 | 1.2378 | 0.12699 | -0.0409 | 9.7472

## 37. Re 750k Mach 0.25 (1)
BIGFOIL.COM POLAR EXPORT
goe585
GOE 585 |  |  |  | Cl Max: | 1.449 | at alpha= | 10.5 | deg
JavaFoil+Calcfoil stall+Eppler ext transition |  |  |  | L/D Max: | 132.2 | at alpha= | 1.5 | deg
Re: | 750000 |  |  | Cd Min: | 0.00395 | at alpha= | 0 | deg
Mach: | 0.25 |  |  | Cl=0 at alpha= | -3.5326 | deg
|  |  |  | @ Cl=0.1, Cd= | 0.0065826
|  |  |  | @ Cl=0.4, Cd= | 0.0043323
|  |  |  | @ Cl=0.6, Cd= | 0.0046793
alpha (deg) | Cl | Cd | Cm | Cl/Cd
-16.5 | -0.218 | 0.23301 | -0.02 | -0.936
-16 | -0.271 | 0.19827 | -0.021 | -1.369
-15.5 | -0.319 | 0.17657 | -0.022 | -1.806
-15 | -0.362 | 0.15435 | -0.022 | -2.344
-14.5 | -0.4 | 0.14346 | -0.023 | -2.792
-14 | -0.435 | 0.12609 | -0.023 | -3.446
-13.5 | -0.464 | 0.11539 | -0.024 | -4.017
-13 | -0.487 | 0.10466 | -0.024 | -4.653
-12.5 | -0.504 | 0.09467 | -0.024 | -5.326
-12 | -0.515 | 0.08828 | -0.023 | -5.832
-11.5 | -0.52 | 0.08169 | -0.024 | -6.359
-11 | -0.518 | 0.07619 | -0.024 | -6.794
-10.5 | -0.509 | 0.07116 | -0.025 | -7.157
-10 | -0.495 | 0.06645 | -0.025 | -7.448
-9.5 | -0.471 | 0.06175 | -0.026 | -7.621
-9 | -0.441 | 0.0574 | -0.026 | -7.685
-8.5 | -0.409 | 0.05365 | -0.027 | -7.625
-8 | -0.375 | 0.05002 | -0.027 | -7.494
-7.5 | -0.339 | 0.0474 | -0.028 | -7.142
-7 | -0.3 | 0.04447 | -0.028 | -6.754
-6.5 | -0.261 | 0.04185 | -0.029 | -6.225
-6 | -0.219 | 0.03936 | -0.029 | -5.572
-5.5 | -0.177 | 0.03722 | -0.03 | -4.749
-5 | -0.133 | 0.03533 | -0.03 | -3.769
-4.5 | -0.089 | 0.03362 | -0.031 | -2.636
-4 | -0.043 | 0.03206 | -0.032 | -1.35
-3.5 | 0.003 | 0.00702 | -0.067 | 0.47
-3 | 0.061 | 0.007 | -0.068 | 8.646
-2.5 | 0.118 | 0.00639 | -0.069 | 18.521
-2 | 0.176 | 0.00634 | -0.069 | 27.855
-1.5 | 0.235 | 0.00554 | -0.07 | 42.435
-1 | 0.294 | 0.00553 | -0.071 | 53.101
-0.5 | 0.353 | 0.00553 | -0.072 | 63.751
0 | 0.415 | 0.00395 | -0.072 | 104.976
0.5 | 0.474 | 0.00431 | -0.073 | 109.959
1 | 0.533 | 0.00438 | -0.074 | 121.575
1.5 | 0.592 | 0.00448 | -0.075 | 132.2
2 | 0.651 | 0.00595 | -0.075 | 109.415
2.5 | 0.71 | 0.006 | -0.076 | 118.303
3 | 0.769 | 0.00635 | -0.077 | 121.138
3.5 | 0.828 | 0.007 | -0.078 | 118.217
4 | 0.886 | 0.00736 | -0.078 | 120.37
4.5 | 0.944 | 0.00763 | -0.079 | 123.704
5 | 1 | 0.00801 | -0.08 | 124.849
5.5 | 1.056 | 0.00844 | -0.081 | 125.212
6 | 1.111 | 0.00875 | -0.081 | 127.007
6.5 | 1.165 | 0.00904 | -0.082 | 128.882
7 | 1.217 | 0.01127 | -0.083 | 107.983
7.5 | 1.268 | 0.01184 | -0.083 | 107.114
8 | 1.317 | 0.01251 | -0.084 | 105.276
8.5 | 1.364 | 0.01371 | -0.085 | 99.484
9 | 1.409 | 0.01451 | -0.086 | 97.075
9.5 | 1.448 | 0.01539 | -0.086 | 94.056
10 | 1.443 | 0.02037 | -0.085 | 70.823
10.5 | 1.449 | 0.02204 | -0.085 | 65.721
11 | 1.442 | 0.02425 | -0.085 | 59.458
11.5 | 1.414 | 0.02819 | -0.084 | 50.148
12 | 1.344 | 0.03924 | -0.08 | 34.261
12.5 | 1.254 | 0.05871 | -0.074 | 21.358
13 | 1.18 | 0.07724 | -0.067 | 15.274
13.5 | 1.124 | 0.08643 | -0.065 | 13.004
14 | 1.048 | 0.1044 | -0.058 | 10.038
14.5 | 0.973 | 0.11885 | -0.051 | 8.186
15 | 0.902 | 0.13046 | -0.049 | 6.912
15.5 | 0.823 | 0.14243 | -0.045 | 5.782

## 38. Re 750k Mach 0.25 (2)
BIGFOIL.COM POLAR EXPORT
goe585
GOE 585 |  |  |  | Cl Max: | 1.3687 | at alpha= | 12 | deg
XFOIL ncrit=9 |  |  |  | L/D Max: | 99.7285 | at alpha= | 6.5 | deg
Re: | 750000 |  |  | Cd Min: | 0.17456 | at alpha= | -15 | deg
Mach: | 0.25 |  |  | Cl=0 at alpha= | -3.426 | deg
|  |  |  | @ Cl=0.1, Cd= | 0.0083315
|  |  |  | @ Cl=0.4, Cd= | 0.0061992
|  |  |  | @ Cl=0.6, Cd= | 0.0064939
alpha (deg) | Cl | Cd | Cm | Cl/Cd
-15 | -0.5117 | 0.17456 | 0.0009 | -2.9314
-14.5 | -0.4963 | 0.16867 | -0.0008 | -2.9424
-14 | -0.482 | 0.1626 | -0.0031 | -2.9643
-13.5 | -0.4688 | 0.15597 | -0.0055 | -3.0057
-13 | -0.4616 | 0.14784 | -0.0099 | -3.1223
-12.5 | -0.4546 | 0.14007 | -0.0132 | -3.2455
-12 | -0.4405 | 0.1335 | -0.0133 | -3.2996
-11.5 | -0.4285 | 0.12744 | -0.015 | -3.3624
-11 | -0.4176 | 0.1212 | -0.0168 | -3.4455
-10.5 | -0.4157 | 0.11306 | -0.0215 | -3.6768
-10 | -0.412 | 0.10512 | -0.0246 | -3.9193
-9.5 | -0.4129 | 0.09674 | -0.0264 | -4.2681
-9 | -0.4029 | 0.09175 | -0.0264 | -4.3913
-8.5 | -0.3945 | 0.08706 | -0.0266 | -4.5314
-8 | -0.3975 | 0.08125 | -0.0273 | -4.8923
-7.5 | -0.4315 | 0.07516 | -0.0266 | -5.7411
-6.5 | -0.3613 | 0.04708 | -0.0609 | -7.6742
-6 | -0.323 | 0.02219 | -0.0758 | -14.5561
-5.5 | -0.2654 | 0.01666 | -0.0782 | -15.9304
-5 | -0.2006 | 0.01469 | -0.0796 | -13.6555
-4.5 | -0.1318 | 0.01301 | -0.0814 | -10.1307
-4 | -0.0694 | 0.01068 | -0.0819 | -6.4981
-3.5 | -0.0086 | 0.00952 | -0.0819 | -0.90336
-3 | 0.0495 | 0.00883 | -0.0812 | 5.6059
-2.5 | 0.1042 | 0.00829 | -0.0799 | 12.5694
-2 | 0.1586 | 0.00791 | -0.0785 | 20.0506
-1.5 | 0.2121 | 0.00754 | -0.0769 | 28.13
-1 | 0.2648 | 0.00729 | -0.0753 | 36.3237
-0.5 | 0.3174 | 0.00715 | -0.0738 | 44.3916
0 | 0.3689 | 0.00686 | -0.0723 | 53.7755
0.5 | 0.4122 | 0.00594 | -0.0694 | 69.3939
1 | 0.5269 | 0.00563 | -0.0812 | 93.5879
1.5 | 0.5762 | 0.00615 | -0.0792 | 93.6911
2 | 0.6198 | 0.00678 | -0.0761 | 91.4159
2.5 | 0.6673 | 0.00723 | -0.0737 | 92.296
3 | 0.7162 | 0.00763 | -0.0716 | 93.8663
3.5 | 0.7655 | 0.00802 | -0.0696 | 95.4489
4 | 0.815 | 0.00842 | -0.0675 | 96.7933
4.5 | 0.8649 | 0.00882 | -0.0656 | 98.0612
5 | 0.9148 | 0.00926 | -0.0636 | 98.7905
5.5 | 0.9651 | 0.00969 | -0.0617 | 99.5975
6 | 1.0149 | 0.01019 | -0.0597 | 99.5976
6.5 | 1.0651 | 0.01068 | -0.0578 | 99.7285
7 | 1.1139 | 0.0113 | -0.0557 | 98.5752
7.5 | 1.1596 | 0.01219 | -0.0531 | 95.1272
8 | 1.1986 | 0.01367 | -0.0496 | 87.6811
8.5 | 1.2372 | 0.01515 | -0.046 | 81.6634
9 | 1.2751 | 0.01663 | -0.0421 | 76.6747
9.5 | 1.3075 | 0.01834 | -0.0375 | 71.2923
10 | 1.3382 | 0.01982 | -0.0326 | 67.5177
10.5 | 1.3556 | 0.02169 | -0.026 | 62.4988
11 | 1.3545 | 0.02471 | -0.0179 | 54.8159
11.5 | 1.3648 | 0.02741 | -0.0125 | 49.792
12 | 1.3687 | 0.03096 | -0.0079 | 44.2087
12.5 | 1.3669 | 0.03559 | -0.0049 | 38.4069
13 | 1.3586 | 0.0417 | -0.0037 | 32.5803
13.5 | 1.3402 | 0.04993 | -0.0048 | 26.8416
14 | 1.3159 | 0.05996 | -0.008 | 21.9463
14.5 | 1.2858 | 0.07176 | -0.0128 | 17.9181
15 | 1.2629 | 0.08348 | -0.0183 | 15.1282
15.5 | 1.238 | 0.09594 | -0.0244 | 12.9039
16 | 1.2121 | 0.10919 | -0.0313 | 11.1008
16.5 | 1.189 | 0.12259 | -0.0387 | 9.699
17 | 1.164 | 0.13707 | -0.047 | 8.492

## 39. Re 750k Mach 0.50 (1)
BIGFOIL.COM POLAR EXPORT
goe585
GOE 585 |  |  |  | Cl Max: | 1.356 | at alpha= | 8 | deg
JavaFoil+Calcfoil stall+Eppler ext transition |  |  |  | L/D Max: | 129.007 | at alpha= | 1 | deg
Re: | 750000 |  |  | Cd Min: | 0.00446 | at alpha= | 0.5 | deg
Mach: | 0.5 |  |  | Cl=0 at alpha= | -3.5294 | deg
|  |  |  | @ Cl=0.1, Cd= | 0.016854
|  |  |  | @ Cl=0.4, Cd= | 0.0056891
|  |  |  | @ Cl=0.6, Cd= | 0.0047244
alpha (deg) | Cl | Cd | Cm | Cl/Cd
-20 | -0.813 | 0.20395 | -0.026 | -3.988
-19.5 | -0.79 | 0.19812 | -0.026 | -3.989
-19 | -0.767 | 0.19189 | -0.027 | -3.997
-18.5 | -0.744 | 0.17394 | -0.027 | -4.279
-18 | -0.722 | 0.17701 | -0.028 | -4.08
-17.5 | -0.697 | 0.16436 | -0.028 | -4.243
-17 | -0.672 | 0.16029 | -0.027 | -4.192
-16.5 | -0.648 | 0.15333 | -0.027 | -4.223
-16 | -0.624 | 0.15676 | -0.027 | -3.978
-15.5 | -0.599 | 0.14142 | -0.027 | -4.239
-15 | -0.576 | 0.13739 | -0.028 | -4.19
-14.5 | -0.552 | 0.13198 | -0.028 | -4.179
-14 | -0.527 | 0.12861 | -0.029 | -4.1
-13.5 | -0.503 | 0.12327 | -0.029 | -4.081
-13 | -0.479 | 0.11939 | -0.03 | -4.01
-12.5 | -0.454 | 0.11606 | -0.03 | -3.914
-12 | -0.429 | 0.11725 | -0.028 | -3.655
-11.5 | -0.404 | 0.1112 | -0.027 | -3.63
-11 | -0.379 | 0.10757 | -0.027 | -3.523
-10.5 | -0.354 | 0.10528 | -0.028 | -3.366
-10 | -0.33 | 0.10214 | -0.028 | -3.226
-9.5 | -0.305 | 0.09872 | -0.029 | -3.085
-9 | -0.28 | 0.09589 | -0.029 | -2.915
-8.5 | -0.254 | 0.09345 | -0.029 | -2.722
-8 | -0.229 | 0.08014 | -0.031 | -2.862
-7.5 | -0.204 | 0.07587 | -0.032 | -2.691
-7 | -0.266 | 0.05366 | -0.03 | -4.954
-6.5 | -0.256 | 0.04683 | -0.031 | -5.456
-6 | -0.226 | 0.04293 | -0.032 | -5.253
-5.5 | -0.187 | 0.03961 | -0.032 | -4.719
-5 | -0.143 | 0.03699 | -0.033 | -3.875
-4.5 | -0.097 | 0.03486 | -0.034 | -2.77
-4 | -0.048 | 0.03302 | -0.035 | -1.44
-3.5 | 0.003 | 0.03142 | -0.036 | 0.094
-3 | 0.055 | 0.03064 | -0.036 | 1.78
-2.5 | 0.132 | 0.00705 | -0.077 | 18.657
-2 | 0.197 | 0.00641 | -0.077 | 30.694
-1.5 | 0.262 | 0.00567 | -0.078 | 46.22
-1 | 0.328 | 0.00569 | -0.079 | 57.657
-0.5 | 0.394 | 0.00569 | -0.08 | 69.286
0 | 0.463 | 0.00568 | -0.081 | 81.569
0.5 | 0.529 | 0.00446 | -0.082 | 118.571
1 | 0.595 | 0.00461 | -0.083 | 129.007
1.5 | 0.661 | 0.00612 | -0.083 | 108.055
2 | 0.727 | 0.00644 | -0.084 | 112.885
2.5 | 0.793 | 0.00673 | -0.085 | 117.856
3 | 0.858 | 0.0072 | -0.086 | 119.13
3.5 | 0.924 | 0.00778 | -0.087 | 118.707
4 | 0.988 | 0.0082 | -0.088 | 120.389
4.5 | 1.05 | 0.00865 | -0.088 | 121.317
5 | 1.11 | 0.0091 | -0.089 | 122.001
5.5 | 1.169 | 0.00956 | -0.09 | 122.216
6 | 1.224 | 0.01212 | -0.091 | 101.044
6.5 | 1.276 | 0.01299 | -0.092 | 98.208
7 | 1.322 | 0.01419 | -0.092 | 93.202
7.5 | 1.336 | 0.01953 | -0.092 | 68.42
8 | 1.356 | 0.02129 | -0.092 | 63.696
8.5 | 1.356 | 0.02378 | -0.091 | 57.039
9 | 1.282 | 0.03312 | -0.087 | 38.714
9.5 | 1.036 | 0.07162 | -0.044 | 14.468
10 | 0.721 | 0.10566 | -0.042 | 6.82
10.5 | 0.747 | 0.10879 | -0.043 | 6.871
11 | 0.775 | 0.11155 | -0.044 | 6.945
11.5 | 0.802 | 0.118 | -0.046 | 6.798
12 | 0.831 | 0.13007 | -0.05 | 6.391
12.5 | 0.859 | 0.12478 | -0.051 | 6.883
13 | 0.886 | 0.12851 | -0.052 | 6.897

## 40. Re 750k Mach 0.50 (2)
BIGFOIL.COM POLAR EXPORT
goe585
GOE 585 |  |  |  | Cl Max: | 1.3195 | at alpha= | 9 | deg
XFOIL ncrit=9 |  |  |  | L/D Max: | 97.0153 | at alpha= | 5.5 | deg
Re: | 750000 |  |  | Cd Min: | 0.26353 | at alpha= | -20 | deg
Mach: | 0.5 |  |  | Cl=0 at alpha= | -3.4102 | deg
|  |  |  | @ Cl=0.1, Cd= | 0.0094744
|  |  |  | @ Cl=0.4, Cd= | 0.0076356
|  |  |  | @ Cl=0.6, Cd= | 0.0070342
alpha (deg) | Cl | Cd | Cm | Cl/Cd
-20 | -0.7214 | 0.26353 | 0.0413 | -2.7374
-19.5 | -0.7 | 0.25568 | 0.0368 | -2.7378
-19 | -0.6784 | 0.24736 | 0.0321 | -2.7426
-18.5 | -0.658 | 0.23947 | 0.0271 | -2.7477
-18 | -0.6377 | 0.23177 | 0.024 | -2.7514
-17.5 | -0.6172 | 0.22466 | 0.0203 | -2.7473
-17 | -0.5969 | 0.21724 | 0.0166 | -2.7477
-16.5 | -0.5767 | 0.20949 | 0.0127 | -2.7529
-16 | -0.5575 | 0.2015 | 0.0083 | -2.7667
-15.5 | -0.5403 | 0.19374 | 0.004 | -2.7888
-15 | -0.5206 | 0.18638 | 0.0023 | -2.7932
-14.5 | -0.5021 | 0.17948 | -0.0006 | -2.7975
-14 | -0.4841 | 0.17218 | -0.0036 | -2.8116
-13.5 | -0.4687 | 0.16444 | -0.0078 | -2.8503
-13 | -0.4558 | 0.15693 | -0.0114 | -2.9045
-12.5 | -0.4396 | 0.14911 | -0.0128 | -2.9482
-12 | -0.423 | 0.14286 | -0.0142 | -2.9609
-11.5 | -0.4088 | 0.13603 | -0.0164 | -3.0052
-11 | -0.3996 | 0.12848 | -0.0205 | -3.1102
-10.5 | -0.3913 | 0.12125 | -0.0235 | -3.2272
-10 | -0.3805 | 0.11352 | -0.0244 | -3.3518
-9.5 | -0.3669 | 0.10758 | -0.0248 | -3.4105
-9 | -0.3563 | 0.10161 | -0.0258 | -3.5065
-8.5 | -0.3536 | 0.09485 | -0.0292 | -3.728
-8 | -0.3518 | 0.08813 | -0.031 | -3.9918
-7.5 | -0.3537 | 0.08192 | -0.0312 | -4.3176
-7 | -0.3713 | 0.07642 | -0.0278 | -4.8587
-6.5 | -0.3354 | 0.06966 | -0.036 | -4.8148
-6 | -0.2868 | 0.05876 | -0.0554 | -4.8809
-5.5 | -0.2366 | 0.04713 | -0.0729 | -5.0202
-4.5 | -0.1267 | 0.02048 | -0.0975 | -6.1865
-4 | -0.0678 | 0.01538 | -0.097 | -4.4083
-3.5 | -0.0111 | 0.01179 | -0.0949 | -0.94148
-3 | 0.0507 | 0.01028 | -0.0925 | 4.9319
-2.5 | 0.1119 | 0.00928 | -0.09 | 12.0582
-1.5 | 0.2324 | 0.00817 | -0.0851 | 28.4455
-1 | 0.2924 | 0.00793 | -0.0829 | 36.8726
-0.5 | 0.3523 | 0.0077 | -0.0808 | 45.7532
0 | 0.4116 | 0.00762 | -0.0788 | 54.0157
0.5 | 0.4661 | 0.00741 | -0.0761 | 62.9015
1 | 0.5357 | 0.00653 | -0.0769 | 82.0368
1.5 | 0.6288 | 0.00726 | -0.0825 | 86.6116
2 | 0.6826 | 0.00769 | -0.0794 | 88.7646
2.5 | 0.7373 | 0.00811 | -0.0763 | 90.9125
3.5 | 0.8486 | 0.00898 | -0.0702 | 94.4989
4 | 0.9048 | 0.00946 | -0.067 | 95.6448
4.5 | 0.9608 | 0.01 | -0.0637 | 96.08
5 | 1.0182 | 0.01053 | -0.0603 | 96.6952
5.5 | 1.0759 | 0.01109 | -0.0568 | 97.0153
6 | 1.1339 | 0.01169 | -0.0531 | 96.9974
6.5 | 1.1902 | 0.01243 | -0.049 | 95.7522
7.5 | 1.2699 | 0.01586 | -0.036 | 80.0694
8 | 1.2965 | 0.01791 | -0.0274 | 72.3897
8.5 | 1.3141 | 0.02048 | -0.0184 | 64.165
9 | 1.3195 | 0.02397 | -0.01 | 55.048
9.5 | 1.3133 | 0.02892 | -0.0036 | 45.4115
10 | 1.2979 | 0.03588 | -0.0009 | 36.1734
10.5 | 1.2742 | 0.04513 | -0.0022 | 28.234
11 | 1.2425 | 0.05678 | -0.0072 | 21.8827
11.5 | 1.2112 | 0.06917 | -0.0131 | 17.5105
12 | 1.1765 | 0.08207 | -0.0196 | 14.3353
12.5 | 1.1434 | 0.09529 | -0.0265 | 11.9992
13 | 1.113 | 0.10898 | -0.0341 | 10.2129
13.5 | 1.0853 | 0.12326 | -0.0424 | 8.805
14 | 1.0606 | 0.138 | -0.0512 | 7.6855

## 41. Re 1M Mach 0.00 (1)
BIGFOIL.COM POLAR EXPORT
goe585
GOE 585 |  |  |  | Cl Max: | 1.5 | at alpha= | 11 | deg
JavaFoil+Calcfoil stall+Eppler ext transition |  |  |  | L/D Max: | 134.863 | at alpha= | 6.5 | deg
Re: | 1000000 |  |  | Cd Min: | 0.00373 | at alpha= | 0 | deg
Mach: | 0 |  |  | Cl=0 at alpha= | -3.5273 | deg
|  |  |  | @ Cl=0.1, Cd= | 0.0061986
|  |  |  | @ Cl=0.4, Cd= | 0.003785
|  |  |  | @ Cl=0.6, Cd= | 0.0051526
alpha (deg) | Cl | Cd | Cm | Cl/Cd
-18.5 | -0.488 | 0.17539 | -0.02 | -2.783
-18 | -0.504 | 0.16525 | -0.02 | -3.05
-17.5 | -0.519 | 0.15562 | -0.02 | -3.338
-17 | -0.534 | 0.14961 | -0.021 | -3.571
-16.5 | -0.548 | 0.14065 | -0.021 | -3.895
-16 | -0.56 | 0.13001 | -0.022 | -4.309
-15.5 | -0.571 | 0.12364 | -0.022 | -4.618
-15 | -0.58 | 0.11675 | -0.022 | -4.967
-14.5 | -0.587 | 0.10881 | -0.023 | -5.391
-14 | -0.591 | 0.10202 | -0.023 | -5.789
-13.5 | -0.592 | 0.09509 | -0.023 | -6.222
-13 | -0.589 | 0.0892 | -0.023 | -6.607
-12.5 | -0.584 | 0.08444 | -0.023 | -6.915
-12 | -0.575 | 0.07946 | -0.023 | -7.239
-11.5 | -0.563 | 0.07452 | -0.024 | -7.553
-11 | -0.547 | 0.07016 | -0.024 | -7.797
-10.5 | -0.527 | 0.06608 | -0.025 | -7.98
-10 | -0.504 | 0.06211 | -0.025 | -8.116
-9.5 | -0.475 | 0.05835 | -0.025 | -8.133
-9 | -0.442 | 0.05454 | -0.026 | -8.099
-8.5 | -0.407 | 0.05138 | -0.026 | -7.925
-8 | -0.371 | 0.04805 | -0.027 | -7.727
-7.5 | -0.334 | 0.04578 | -0.027 | -7.294
-7 | -0.295 | 0.04302 | -0.028 | -6.86
-6.5 | -0.255 | 0.04054 | -0.028 | -6.298
-6 | -0.214 | 0.03838 | -0.029 | -5.585
-5.5 | -0.172 | 0.03644 | -0.029 | -4.732
-5 | -0.13 | 0.03461 | -0.03 | -3.747
-4.5 | -0.106 | 0.00652 | -0.063 | -16.279
-4 | -0.052 | 0.00645 | -0.064 | -8.027
-3.5 | 0.003 | 0.00668 | -0.065 | 0.479
-3 | 0.059 | 0.00655 | -0.066 | 8.962
-2.5 | 0.115 | 0.00607 | -0.066 | 18.893
-2 | 0.171 | 0.00604 | -0.067 | 28.333
-1.5 | 0.228 | 0.00535 | -0.068 | 42.554
-1 | 0.285 | 0.00537 | -0.069 | 53.003
-0.5 | 0.342 | 0.00538 | -0.069 | 63.5
0 | 0.402 | 0.00373 | -0.07 | 107.722
0.5 | 0.459 | 0.00399 | -0.071 | 115.038
1 | 0.516 | 0.00409 | -0.072 | 126.121
1.5 | 0.573 | 0.00484 | -0.072 | 118.509
2 | 0.63 | 0.0055 | -0.073 | 114.643
2.5 | 0.688 | 0.00563 | -0.074 | 122.192
3 | 0.745 | 0.00589 | -0.075 | 126.451
3.5 | 0.802 | 0.00651 | -0.075 | 123.228
4 | 0.859 | 0.00682 | -0.076 | 125.88
4.5 | 0.914 | 0.00713 | -0.077 | 128.211
5 | 0.97 | 0.00743 | -0.077 | 130.576
5.5 | 1.025 | 0.00778 | -0.078 | 131.741
6 | 1.078 | 0.00814 | -0.079 | 132.551
6.5 | 1.132 | 0.00839 | -0.079 | 134.863
7 | 1.184 | 0.01041 | -0.08 | 113.682
7.5 | 1.234 | 0.01095 | -0.081 | 112.751
8 | 1.284 | 0.01142 | -0.081 | 112.477
8.5 | 1.332 | 0.01244 | -0.082 | 107.062
9 | 1.379 | 0.01306 | -0.083 | 105.614
9.5 | 1.422 | 0.01377 | -0.084 | 103.211
10 | 1.453 | 0.01456 | -0.084 | 99.839
10.5 | 1.48 | 0.01536 | -0.085 | 96.324
11 | 1.5 | 0.01628 | -0.085 | 92.108
11.5 | 1.48 | 0.02128 | -0.084 | 69.553
12 | 1.477 | 0.02331 | -0.084 | 63.337
12.5 | 1.463 | 0.02626 | -0.084 | 55.701
13 | 1.419 | 0.0336 | -0.081 | 42.232
13.5 | 1.377 | 0.04197 | -0.079 | 32.809
14 | 1.315 | 0.05764 | -0.075 | 22.807
14.5 | 1.264 | 0.07235 | -0.071 | 17.473
15 | 1.222 | 0.08526 | -0.068 | 14.327
15.5 | 1.191 | 0.09077 | -0.068 | 13.122
16 | 1.138 | 0.11042 | -0.063 | 10.303

## 42. Re 1M Mach 0.00 (2)
BIGFOIL.COM POLAR EXPORT
goe585
GOE 585 |  |  |  | Cl Max: | 1.4724 | at alpha= | 14.5 | deg
XFOIL ncrit=9 |  |  |  | L/D Max: | 108.245 | at alpha= | 6.5 | deg
Re: | 1000000 |  |  | Cd Min: | 0.16646 | at alpha= | -14.5 | deg
Mach: | 0 |  |  | Cl=0 at alpha= | -3.4706 | deg
|  |  |  | @ Cl=0.1, Cd= | 0.0074129
|  |  |  | @ Cl=0.4, Cd= | 0.0062112
|  |  |  | @ Cl=0.6, Cd= | 0.0061647
alpha (deg) | Cl | Cd | Cm | Cl/Cd
-14.5 | -0.4983 | 0.16646 | 0 | -2.9935
-14 | -0.4902 | 0.15774 | -0.0041 | -3.1076
-13.5 | -0.4808 | 0.15043 | -0.007 | -3.1962
-13 | -0.4722 | 0.14283 | -0.0087 | -3.306
-12.5 | -0.4589 | 0.13736 | -0.0102 | -3.3409
-12 | -0.4465 | 0.13163 | -0.012 | -3.3921
-11.5 | -0.4444 | 0.12253 | -0.0164 | -3.6269
-9.5 | -0.7283 | 0.02623 | -0.0599 | -27.7659
-9 | -0.6755 | 0.02078 | -0.0638 | -32.5072
-8.5 | -0.6123 | 0.02081 | -0.0656 | -29.4234
-8 | -0.5495 | 0.02015 | -0.0677 | -27.2705
-7.5 | -0.4857 | 0.01864 | -0.0701 | -26.0569
-7 | -0.4303 | 0.01588 | -0.0714 | -27.097
-6.5 | -0.367 | 0.01522 | -0.0733 | -24.113
-6 | -0.3009 | 0.01402 | -0.0756 | -21.4622
-5.5 | -0.2423 | 0.01194 | -0.0766 | -20.2931
-5 | -0.1793 | 0.0109 | -0.0782 | -16.4495
-4.5 | -0.1169 | 0.01003 | -0.0793 | -11.655
-4 | -0.0579 | 0.00921 | -0.0796 | -6.2866
-3.5 | -0.003 | 0.00871 | -0.079 | -0.34443
-3 | 0.048 | 0.00779 | -0.0777 | 6.1617
-2.5 | 0.1004 | 0.00741 | -0.0765 | 13.5493
-2 | 0.1525 | 0.00716 | -0.0753 | 21.2989
-1.5 | 0.204 | 0.00704 | -0.0739 | 28.9773
-1 | 0.2547 | 0.00685 | -0.0724 | 37.1825
-0.5 | 0.3057 | 0.00671 | -0.0712 | 45.5589
0.5 | 0.4059 | 0.00618 | -0.0686 | 65.6796
1 | 0.4782 | 0.00508 | -0.0723 | 94.1339
1.5 | 0.5608 | 0.00574 | -0.0783 | 97.7003
2 | 0.6051 | 0.00622 | -0.0758 | 97.283
2.5 | 0.6518 | 0.00659 | -0.0738 | 98.9074
3 | 0.6991 | 0.00694 | -0.0719 | 100.7349
3.5 | 0.7474 | 0.00725 | -0.0702 | 103.0897
4 | 0.7956 | 0.00758 | -0.0685 | 104.9604
5 | 0.8918 | 0.00832 | -0.0652 | 107.1875
5.5 | 0.9399 | 0.00872 | -0.0635 | 107.7867
6 | 0.9879 | 0.00914 | -0.062 | 108.0853
6.5 | 1.0359 | 0.00957 | -0.0605 | 108.2445
7 | 1.083 | 0.0101 | -0.0588 | 107.2277
7.5 | 1.1279 | 0.01082 | -0.0569 | 104.2421
8 | 1.1669 | 0.0121 | -0.0542 | 96.438
8.5 | 1.2091 | 0.01308 | -0.0519 | 92.4388
9 | 1.2479 | 0.01435 | -0.0492 | 86.9617
9.5 | 1.2878 | 0.01546 | -0.0466 | 83.2988
10 | 1.3271 | 0.01651 | -0.044 | 80.3816
10.5 | 1.3603 | 0.01795 | -0.0405 | 75.7827
11 | 1.3944 | 0.01912 | -0.0372 | 72.9289
11.5 | 1.4211 | 0.02041 | -0.0328 | 69.6276
12 | 1.4295 | 0.02254 | -0.0258 | 63.4206
12.5 | 1.4445 | 0.02442 | -0.0206 | 59.1523
13 | 1.4583 | 0.02653 | -0.016 | 54.968
13.5 | 1.468 | 0.02917 | -0.0119 | 50.3257
14 | 1.4717 | 0.03264 | -0.0085 | 45.0888
14.5 | 1.4724 | 0.03693 | -0.0064 | 39.87
15 | 1.4638 | 0.04291 | -0.0058 | 34.1133
15.5 | 1.4456 | 0.05098 | -0.007 | 28.3562
16 | 1.4145 | 0.06197 | -0.0107 | 22.8256
16.5 | 1.3869 | 0.07365 | -0.0157 | 18.831
17 | 1.349 | 0.08745 | -0.0218 | 15.426
17.5 | 1.319 | 0.10047 | -0.0278 | 13.1283
18 | 1.2946 | 0.11316 | -0.0342 | 11.4404
18.5 | 1.2755 | 0.12538 | -0.0407 | 10.1731
19 | 1.2554 | 0.13816 | -0.0478 | 9.0866
19.5 | 1.2403 | 0.1504 | -0.055 | 8.2467

## 43. Re 1M Mach 0.10 (1)
BIGFOIL.COM POLAR EXPORT
goe585
GOE 585 |  |  |  | Cl Max: | 1.5 | at alpha= | 11 | deg
JavaFoil+Calcfoil stall+Eppler ext transition |  |  |  | L/D Max: | 134.767 | at alpha= | 6.5 | deg
Re: | 1000000 |  |  | Cd Min: | 0.00374 | at alpha= | 0 | deg
Mach: | 0.1 |  |  | Cl=0 at alpha= | -3.5273 | deg
|  |  |  | @ Cl=0.1, Cd= | 0.0061739
|  |  |  | @ Cl=0.4, Cd= | 0.0038515
|  |  |  | @ Cl=0.6, Cd= | 0.0051231
alpha (deg) | Cl | Cd | Cm | Cl/Cd
-18.5 | -0.447 | 0.18822 | -0.02 | -2.372
-18 | -0.465 | 0.17519 | -0.02 | -2.654
-17.5 | -0.483 | 0.16352 | -0.02 | -2.954
-17 | -0.501 | 0.15393 | -0.021 | -3.252
-16.5 | -0.517 | 0.14562 | -0.021 | -3.552
-16 | -0.533 | 0.13616 | -0.022 | -3.912
-15.5 | -0.546 | 0.12831 | -0.022 | -4.259
-15 | -0.558 | 0.11884 | -0.022 | -4.698
-14.5 | -0.568 | 0.11082 | -0.023 | -5.125
-14 | -0.575 | 0.10418 | -0.023 | -5.518
-13.5 | -0.579 | 0.09691 | -0.023 | -5.972
-13 | -0.579 | 0.09077 | -0.023 | -6.38
-12.5 | -0.576 | 0.08533 | -0.023 | -6.748
-12 | -0.569 | 0.08014 | -0.023 | -7.103
-11.5 | -0.559 | 0.07529 | -0.024 | -7.421
-11 | -0.544 | 0.07053 | -0.024 | -7.715
-10.5 | -0.526 | 0.06637 | -0.025 | -7.92
-10 | -0.503 | 0.06232 | -0.025 | -8.078
-9.5 | -0.475 | 0.05852 | -0.025 | -8.109
-9 | -0.442 | 0.05479 | -0.026 | -8.069
-8.5 | -0.408 | 0.05146 | -0.026 | -7.925
-8 | -0.372 | 0.04829 | -0.027 | -7.705
-7.5 | -0.335 | 0.04581 | -0.027 | -7.308
-7 | -0.296 | 0.04304 | -0.028 | -6.881
-6.5 | -0.256 | 0.04064 | -0.029 | -6.304
-6 | -0.215 | 0.03847 | -0.029 | -5.593
-5.5 | -0.173 | 0.03645 | -0.03 | -4.749
-5 | -0.16 | 0.00665 | -0.063 | -24.098
-4.5 | -0.107 | 0.00644 | -0.064 | -16.543
-4 | -0.052 | 0.00641 | -0.064 | -8.112
-3.5 | 0.003 | 0.00664 | -0.065 | 0.484
-3 | 0.059 | 0.00654 | -0.066 | 9.018
-2.5 | 0.115 | 0.00604 | -0.067 | 19.094
-2 | 0.172 | 0.00596 | -0.067 | 28.831
-1.5 | 0.229 | 0.0054 | -0.068 | 42.366
-1 | 0.286 | 0.00542 | -0.069 | 52.804
-0.5 | 0.343 | 0.00544 | -0.07 | 63.126
0 | 0.404 | 0.00374 | -0.07 | 108.037
0.5 | 0.461 | 0.00397 | -0.071 | 116.127
1 | 0.519 | 0.00409 | -0.072 | 126.855
1.5 | 0.576 | 0.00485 | -0.073 | 118.669
2 | 0.634 | 0.00551 | -0.073 | 115.057
2.5 | 0.691 | 0.00559 | -0.074 | 123.735
3 | 0.749 | 0.00592 | -0.075 | 126.478
3.5 | 0.806 | 0.00653 | -0.076 | 123.514
4 | 0.863 | 0.00685 | -0.076 | 126.044
4.5 | 0.919 | 0.0071 | -0.077 | 129.369
5 | 0.975 | 0.00745 | -0.078 | 130.761
5.5 | 1.029 | 0.0078 | -0.078 | 131.915
6 | 1.084 | 0.00817 | -0.079 | 132.677
6.5 | 1.137 | 0.00843 | -0.08 | 134.767
7 | 1.189 | 0.01046 | -0.081 | 113.604
7.5 | 1.24 | 0.01095 | -0.081 | 113.266
8 | 1.289 | 0.01161 | -0.082 | 111.049
8.5 | 1.337 | 0.01254 | -0.083 | 106.674
9 | 1.384 | 0.01317 | -0.083 | 105.106
9.5 | 1.426 | 0.01389 | -0.084 | 102.689
10 | 1.457 | 0.01469 | -0.085 | 99.175
10.5 | 1.482 | 0.01559 | -0.085 | 95.043
11 | 1.5 | 0.01649 | -0.086 | 90.97
11.5 | 1.475 | 0.0217 | -0.084 | 67.98
12 | 1.468 | 0.02407 | -0.084 | 60.998
12.5 | 1.447 | 0.02747 | -0.083 | 52.673
13 | 1.397 | 0.036 | -0.081 | 38.823
13.5 | 1.346 | 0.04667 | -0.078 | 28.841
14 | 1.281 | 0.06355 | -0.073 | 20.15
14.5 | 1.23 | 0.07841 | -0.07 | 15.687
15 | 1.199 | 0.08311 | -0.069 | 14.426
15.5 | 1.147 | 0.09762 | -0.066 | 11.753
16 | 1.092 | 0.118 | -0.06 | 9.257

## 44. Re 1M Mach 0.10 (2)
BIGFOIL.COM POLAR EXPORT
goe585
GOE 585 |  |  |  | Cl Max: | 1.4587 | at alpha= | 14 | deg
XFOIL ncrit=9 |  |  |  | L/D Max: | 108.192 | at alpha= | 6 | deg
Re: | 1000000 |  |  | Cd Min: | 0.14616 | at alpha= | 19 | deg
Mach: | 0.1 |  |  | Cl=0 at alpha= | -3.4688 | deg
|  |  |  | @ Cl=0.1, Cd= | 0.0074452
|  |  |  | @ Cl=0.4, Cd= | 0.0062699
|  |  |  | @ Cl=0.6, Cd= | 0.0061771
alpha (deg) | Cl | Cd | Cm | Cl/Cd
-9 | -0.6709 | 0.02519 | -0.0635 | -26.6336
-8.5 | -0.615 | 0.02177 | -0.0664 | -28.2499
-8 | -0.5506 | 0.02157 | -0.0684 | -25.5262
-7.5 | -0.4885 | 0.01908 | -0.071 | -25.6027
-7 | -0.4328 | 0.0162 | -0.0723 | -26.716
-6.5 | -0.3687 | 0.01558 | -0.0741 | -23.665
-6 | -0.3023 | 0.01422 | -0.0765 | -21.2588
-5.5 | -0.2436 | 0.01215 | -0.0773 | -20.0494
-5 | -0.1798 | 0.01102 | -0.0789 | -16.3158
-4.5 | -0.1171 | 0.01011 | -0.08 | -11.5826
-4 | -0.0586 | 0.00928 | -0.0801 | -6.3147
-3.5 | -0.0032 | 0.00875 | -0.0795 | -0.36571
-3 | 0.0481 | 0.00783 | -0.0781 | 6.143
-2.5 | 0.1007 | 0.00744 | -0.0769 | 13.5349
-2 | 0.1531 | 0.00718 | -0.0756 | 21.3231
-1.5 | 0.2048 | 0.00707 | -0.0742 | 28.9675
-1 | 0.2558 | 0.00688 | -0.0727 | 37.1802
0 | 0.3583 | 0.00653 | -0.0703 | 54.8698
0.5 | 0.408 | 0.00622 | -0.0689 | 65.5949
1 | 0.4798 | 0.0051 | -0.0724 | 94.0784
1.5 | 0.5631 | 0.00579 | -0.0785 | 97.2539
2 | 0.6079 | 0.00626 | -0.076 | 97.1086
2.5 | 0.6548 | 0.00663 | -0.0739 | 98.7632
3 | 0.7026 | 0.00696 | -0.072 | 100.9483
3.5 | 0.7509 | 0.00729 | -0.0703 | 103.0041
4 | 0.7996 | 0.00761 | -0.0686 | 105.0723
4.5 | 0.8478 | 0.008 | -0.0668 | 105.975
5 | 0.8963 | 0.00837 | -0.0651 | 107.0848
5.5 | 0.9446 | 0.00878 | -0.0635 | 107.5854
6 | 0.9932 | 0.00918 | -0.0619 | 108.1917
6.5 | 1.0414 | 0.00964 | -0.0603 | 108.029
7 | 1.089 | 0.01016 | -0.0586 | 107.185
7.5 | 1.1335 | 0.01096 | -0.0565 | 103.4215
8 | 1.173 | 0.01222 | -0.0537 | 95.9902
8.5 | 1.2149 | 0.01326 | -0.0513 | 91.6214
9 | 1.254 | 0.01453 | -0.0484 | 86.3042
9.5 | 1.294 | 0.01565 | -0.0457 | 82.6837
10 | 1.3322 | 0.01681 | -0.0428 | 79.2504
10.5 | 1.3653 | 0.01824 | -0.0391 | 74.852
11 | 1.3976 | 0.01951 | -0.0354 | 71.6351
11.5 | 1.4202 | 0.02091 | -0.0301 | 67.9197
12 | 1.4223 | 0.02346 | -0.0225 | 60.6266
12.5 | 1.4408 | 0.02525 | -0.0179 | 57.0614
13 | 1.4517 | 0.0277 | -0.0133 | 52.4079
13.5 | 1.4584 | 0.03079 | -0.0095 | 47.366
14 | 1.4587 | 0.03489 | -0.0066 | 41.8085
14.5 | 1.4557 | 0.04001 | -0.0053 | 36.3834
15 | 1.4424 | 0.04712 | -0.0057 | 30.6112
15.5 | 1.4206 | 0.05636 | -0.0082 | 25.2058
16 | 1.3886 | 0.06827 | -0.013 | 20.3398
16.5 | 1.3602 | 0.0805 | -0.0185 | 16.8969
17 | 1.3238 | 0.09431 | -0.0248 | 14.0367
17.5 | 1.2963 | 0.10717 | -0.031 | 12.0957
18 | 1.2688 | 0.12064 | -0.0379 | 10.5172
18.5 | 1.2505 | 0.13306 | -0.0447 | 9.398
19 | 1.2308 | 0.14616 | -0.0522 | 8.4209

## 45. Re 1M Mach 0.25 (1)
BIGFOIL.COM POLAR EXPORT
goe585
GOE 585 |  |  |  | Cl Max: | 1.471 | at alpha= | 10 | deg
JavaFoil+Calcfoil stall+Eppler ext transition |  |  |  | L/D Max: | 137.72 | at alpha= | 6.5 | deg
Re: | 1000000 |  |  | Cd Min: | 0.00364 | at alpha= | 0 | deg
Mach: | 0.25 |  |  | Cl=0 at alpha= | -3.5268 | deg
|  |  |  | @ Cl=0.1, Cd= | 0.0062363
|  |  |  | @ Cl=0.4, Cd= | 0.0040247
|  |  |  | @ Cl=0.6, Cd= | 0.0049454
alpha (deg) | Cl | Cd | Cm | Cl/Cd
-16.5 | -0.218 | 0.2065 | -0.021 | -1.056
-16 | -0.272 | 0.18534 | -0.021 | -1.465
-15.5 | -0.319 | 0.16493 | -0.022 | -1.934
-15 | -0.362 | 0.14777 | -0.023 | -2.449
-14.5 | -0.401 | 0.13498 | -0.023 | -2.967
-14 | -0.435 | 0.12082 | -0.023 | -3.597
-13.5 | -0.464 | 0.11011 | -0.024 | -4.211
-13 | -0.487 | 0.10084 | -0.024 | -4.83
-12.5 | -0.504 | 0.09287 | -0.024 | -5.431
-12 | -0.515 | 0.08521 | -0.023 | -6.043
-11.5 | -0.52 | 0.07935 | -0.024 | -6.548
-11 | -0.518 | 0.07389 | -0.025 | -7.007
-10.5 | -0.509 | 0.06947 | -0.025 | -7.332
-10 | -0.495 | 0.06484 | -0.026 | -7.635
-9.5 | -0.471 | 0.06023 | -0.026 | -7.814
-9 | -0.441 | 0.05603 | -0.026 | -7.874
-8.5 | -0.409 | 0.0526 | -0.027 | -7.78
-8 | -0.375 | 0.04904 | -0.027 | -7.646
-7.5 | -0.339 | 0.04649 | -0.028 | -7.285
-7 | -0.3 | 0.04359 | -0.028 | -6.892
-6.5 | -0.261 | 0.04116 | -0.029 | -6.331
-6 | -0.219 | 0.03874 | -0.03 | -5.663
-5.5 | -0.177 | 0.03671 | -0.03 | -4.818
-5 | -0.133 | 0.0348 | -0.031 | -3.827
-4.5 | -0.109 | 0.00655 | -0.065 | -16.654
-4 | -0.053 | 0.00639 | -0.066 | -8.342
-3.5 | 0.003 | 0.00667 | -0.067 | 0.495
-3 | 0.061 | 0.00664 | -0.068 | 9.113
-2.5 | 0.118 | 0.00605 | -0.069 | 19.545
-2 | 0.176 | 0.006 | -0.069 | 29.405
-1.5 | 0.235 | 0.00526 | -0.07 | 44.722
-1 | 0.294 | 0.00527 | -0.071 | 55.729
-0.5 | 0.353 | 0.00523 | -0.072 | 67.468
0 | 0.415 | 0.00364 | -0.072 | 113.774
0.5 | 0.474 | 0.00393 | -0.073 | 120.479
1 | 0.533 | 0.00405 | -0.074 | 131.589
1.5 | 0.592 | 0.00486 | -0.075 | 121.677
2 | 0.651 | 0.00549 | -0.075 | 118.471
2.5 | 0.71 | 0.00557 | -0.076 | 127.429
3 | 0.769 | 0.0059 | -0.077 | 130.274
3.5 | 0.828 | 0.00652 | -0.078 | 127.053
4 | 0.886 | 0.00685 | -0.078 | 129.307
4.5 | 0.944 | 0.00712 | -0.079 | 132.615
5 | 1 | 0.00747 | -0.08 | 133.92
5.5 | 1.056 | 0.00789 | -0.081 | 133.853
6 | 1.111 | 0.00818 | -0.081 | 135.906
6.5 | 1.165 | 0.00846 | -0.082 | 137.72
7 | 1.217 | 0.01061 | -0.083 | 114.742
7.5 | 1.268 | 0.01118 | -0.083 | 113.402
8 | 1.317 | 0.01179 | -0.084 | 111.699
8.5 | 1.364 | 0.01294 | -0.085 | 105.405
9 | 1.409 | 0.0137 | -0.086 | 102.86
9.5 | 1.448 | 0.0145 | -0.086 | 99.854
10 | 1.471 | 0.01548 | -0.087 | 95.024
10.5 | 1.455 | 0.02052 | -0.086 | 70.882
11 | 1.449 | 0.02244 | -0.086 | 64.586
11.5 | 1.428 | 0.02545 | -0.085 | 56.127
12 | 1.367 | 0.03362 | -0.082 | 40.659
12.5 | 1.292 | 0.04665 | -0.078 | 27.686
13 | 1.199 | 0.06808 | -0.071 | 17.613
13.5 | 1.125 | 0.08507 | -0.065 | 13.22
14 | 1.062 | 0.09455 | -0.064 | 11.232
14.5 | 0.98 | 0.1127 | -0.055 | 8.694
15 | 0.904 | 0.12448 | -0.051 | 7.263

## 46. Re 1M Mach 0.25 (2)
BIGFOIL.COM POLAR EXPORT
goe585
GOE 585 |  |  |  | Cl Max: | 1.4033 | at alpha= | 12.5 | deg
XFOIL ncrit=9 |  |  |  | L/D Max: | 107.761 | at alpha= | 5.5 | deg
Re: | 1000000 |  |  | Cd Min: | 0.24258 | at alpha= | -20 | deg
Mach: | 0.25 |  |  | Cl=0 at alpha= | -3.4611 | deg
|  |  |  | @ Cl=0.1, Cd= | 0.0076123
|  |  |  | @ Cl=0.4, Cd= | 0.0064983
|  |  |  | @ Cl=0.6, Cd= | 0.0062653
alpha (deg) | Cl | Cd | Cm | Cl/Cd
-20 | -0.6692 | 0.24258 | 0.0349 | -2.7587
-19.5 | -0.6525 | 0.23545 | 0.0307 | -2.7713
-19 | -0.6366 | 0.22824 | 0.027 | -2.7892
-18.5 | -0.6199 | 0.22251 | 0.0242 | -2.7859
-18 | -0.603 | 0.21665 | 0.021 | -2.7833
-17.5 | -0.5863 | 0.21027 | 0.0177 | -2.7883
-17 | -0.5699 | 0.20319 | 0.0143 | -2.8048
-16.5 | -0.556 | 0.19515 | 0.0101 | -2.8491
-16 | -0.5426 | 0.1876 | 0.0071 | -2.8923
-15.5 | -0.5265 | 0.18189 | 0.0051 | -2.8946
-15 | -0.511 | 0.17587 | 0.0026 | -2.9056
-14.5 | -0.4969 | 0.16916 | -0.0001 | -2.9375
-14 | -0.4869 | 0.16071 | -0.0042 | -3.0297
-13.5 | -0.4764 | 0.15336 | -0.0072 | -3.1064
-13 | -0.4654 | 0.14609 | -0.0087 | -3.1857
-12.5 | -0.4516 | 0.14034 | -0.0103 | -3.2179
-12 | -0.4389 | 0.1343 | -0.0123 | -3.2681
-11.5 | -0.4347 | 0.12559 | -0.0165 | -3.4613
-11 | -0.4282 | 0.11791 | -0.0192 | -3.6316
-10 | -0.4097 | 0.1055 | -0.0214 | -3.8834
-9.5 | -0.4021 | 0.09938 | -0.023 | -4.0461
-9 | -0.4202 | 0.08732 | -0.0274 | -4.8122
-8.5 | -0.4399 | 0.07768 | -0.0302 | -5.663
-8 | -0.4748 | 0.07138 | -0.0281 | -6.6517
-7 | -0.4322 | 0.02234 | -0.0769 | -19.3465
-6.5 | -0.3775 | 0.01783 | -0.0786 | -21.1722
-6 | -0.3087 | 0.01612 | -0.0811 | -19.1501
-5.5 | -0.247 | 0.01451 | -0.0815 | -17.0227
-5 | -0.1826 | 0.01178 | -0.0832 | -15.5008
-4.5 | -0.1209 | 0.01066 | -0.0834 | -11.3415
-4 | -0.0611 | 0.0097 | -0.0831 | -6.299
-3.5 | -0.0041 | 0.009 | -0.0822 | -0.45556
-3 | 0.0486 | 0.00809 | -0.0806 | 6.0074
-2.5 | 0.1024 | 0.00759 | -0.0791 | 13.4914
-2 | 0.1561 | 0.00731 | -0.0776 | 21.3543
-1 | 0.2625 | 0.00706 | -0.0745 | 37.1813
-0.5 | 0.3154 | 0.00684 | -0.0732 | 46.1111
0.5 | 0.4194 | 0.00642 | -0.0704 | 65.3271
1 | 0.4798 | 0.00525 | -0.0709 | 91.3905
1.5 | 0.5758 | 0.00605 | -0.0795 | 95.1736
2 | 0.623 | 0.00647 | -0.077 | 96.2906
2.5 | 0.6718 | 0.00681 | -0.0749 | 98.649
3 | 0.7211 | 0.00715 | -0.0728 | 100.8531
3.5 | 0.7712 | 0.00748 | -0.0709 | 103.1016
4 | 0.8214 | 0.00783 | -0.0689 | 104.9042
4.5 | 0.8712 | 0.00822 | -0.067 | 105.9854
5 | 0.9215 | 0.00861 | -0.065 | 107.0267
5.5 | 0.972 | 0.00902 | -0.0631 | 107.7605
6.5 | 1.0721 | 0.00996 | -0.0592 | 107.6406
7 | 1.1208 | 0.01059 | -0.057 | 105.8357
7.5 | 1.1619 | 0.01186 | -0.0538 | 97.968
8 | 1.2045 | 0.01302 | -0.0507 | 92.5115
8.5 | 1.2443 | 0.01441 | -0.0472 | 86.3498
9 | 1.2847 | 0.01568 | -0.0437 | 81.9324
9.5 | 1.3242 | 0.0169 | -0.04 | 78.355
10 | 1.3539 | 0.01865 | -0.035 | 72.5952
10.5 | 1.3786 | 0.02014 | -0.0291 | 68.4508
11 | 1.3965 | 0.02197 | -0.0226 | 63.564
11.5 | 1.4007 | 0.02472 | -0.0157 | 56.6626
12 | 1.4018 | 0.02807 | -0.0099 | 49.9394
12.5 | 1.4033 | 0.032 | -0.0058 | 43.8531
13 | 1.398 | 0.0373 | -0.0035 | 37.4799
13.5 | 1.3866 | 0.04423 | -0.0034 | 31.3498
14 | 1.3685 | 0.05303 | -0.0056 | 25.8061
14.5 | 1.3471 | 0.06339 | -0.0097 | 21.251
15 | 1.3205 | 0.07537 | -0.0152 | 17.5202
15.5 | 1.2899 | 0.08826 | -0.0212 | 14.6148
16 | 1.2595 | 0.10158 | -0.0278 | 12.3991
16.5 | 1.2345 | 0.11455 | -0.0344 | 10.777
17 | 1.2097 | 0.12809 | -0.0417 | 9.4441
17.5 | 1.1869 | 0.14192 | -0.0495 | 8.3632

## 47. Re 1M Mach 0.50 (1)
BIGFOIL.COM POLAR EXPORT
goe585
GOE 585 |  |  |  | Cl Max: | 1.362 | at alpha= | 8.5 | deg
JavaFoil+Calcfoil stall+Eppler ext transition |  |  |  | L/D Max: | 131.239 | at alpha= | 5.5 | deg
Re: | 1000000 |  |  | Cd Min: | 0.00413 | at alpha= | 0.5 | deg
Mach: | 0.5 |  |  | Cl=0 at alpha= | -3.5294 | deg
|  |  |  | @ Cl=0.1, Cd= | 0.0068099
|  |  |  | @ Cl=0.4, Cd= | 0.0053891
|  |  |  | @ Cl=0.6, Cd= | 0.0050708
alpha (deg) | Cl | Cd | Cm | Cl/Cd
-20 | -0.813 | 0.19057 | -0.026 | -4.268
-19.5 | -0.79 | 0.18691 | -0.026 | -4.228
-19 | -0.767 | 0.1808 | -0.027 | -4.243
-18.5 | -0.744 | 0.1663 | -0.027 | -4.476
-18 | -0.722 | 0.16894 | -0.029 | -4.276
-17.5 | -0.698 | 0.15756 | -0.029 | -4.431
-17 | -0.673 | 0.15285 | -0.028 | -4.4
-16.5 | -0.648 | 0.14805 | -0.028 | -4.377
-16 | -0.624 | 0.14972 | -0.028 | -4.168
-15.5 | -0.6 | 0.13516 | -0.028 | -4.437
-15 | -0.576 | 0.13285 | -0.028 | -4.335
-14.5 | -0.552 | 0.12715 | -0.029 | -4.339
-14 | -0.527 | 0.12147 | -0.029 | -4.342
-13.5 | -0.503 | 0.11835 | -0.029 | -4.252
-13 | -0.479 | 0.11281 | -0.03 | -4.244
-12.5 | -0.454 | 0.10906 | -0.03 | -4.166
-12 | -0.429 | 0.11002 | -0.028 | -3.897
-11.5 | -0.404 | 0.10621 | -0.027 | -3.801
-11 | -0.379 | 0.10224 | -0.028 | -3.708
-10.5 | -0.354 | 0.10008 | -0.028 | -3.541
-10 | -0.33 | 0.09713 | -0.029 | -3.393
-9.5 | -0.305 | 0.09139 | -0.029 | -3.333
-9 | -0.28 | 0.08877 | -0.029 | -3.15
-8.5 | -0.254 | 0.08635 | -0.03 | -2.947
-8 | -0.229 | 0.07672 | -0.031 | -2.991
-7.5 | -0.204 | 0.07066 | -0.032 | -2.891
-7 | -0.266 | 0.05223 | -0.03 | -5.091
-6.5 | -0.256 | 0.04574 | -0.031 | -5.587
-6 | -0.226 | 0.0419 | -0.032 | -5.384
-5.5 | -0.187 | 0.03882 | -0.033 | -4.817
-5 | -0.143 | 0.03644 | -0.033 | -3.935
-4.5 | -0.097 | 0.03425 | -0.034 | -2.82
-4 | -0.048 | 0.03249 | -0.035 | -1.464
-3.5 | 0.003 | 0.03098 | -0.036 | 0.096
-3 | 0.067 | 0.00682 | -0.076 | 9.854
-2.5 | 0.132 | 0.0068 | -0.077 | 19.348
-2 | 0.197 | 0.00608 | -0.077 | 32.351
-1.5 | 0.262 | 0.00536 | -0.078 | 48.953
-1 | 0.328 | 0.00537 | -0.079 | 61.097
-0.5 | 0.394 | 0.00539 | -0.08 | 73.096
0 | 0.463 | 0.00538 | -0.081 | 86.119
0.5 | 0.529 | 0.00413 | -0.082 | 128.031
1 | 0.595 | 0.00502 | -0.083 | 118.563
1.5 | 0.661 | 0.00569 | -0.083 | 116.238
2 | 0.727 | 0.00599 | -0.084 | 121.334
2.5 | 0.793 | 0.00625 | -0.085 | 126.86
3 | 0.858 | 0.00673 | -0.086 | 127.529
3.5 | 0.924 | 0.00727 | -0.087 | 127.12
4 | 0.988 | 0.00765 | -0.088 | 129.072
4.5 | 1.05 | 0.00808 | -0.088 | 129.886
5 | 1.11 | 0.00853 | -0.089 | 130.157
5.5 | 1.169 | 0.00891 | -0.09 | 131.239
6 | 1.224 | 0.01144 | -0.091 | 107.045
6.5 | 1.276 | 0.01226 | -0.092 | 104.038
7 | 1.322 | 0.01332 | -0.093 | 99.288
7.5 | 1.347 | 0.0183 | -0.092 | 73.585
8 | 1.36 | 0.01994 | -0.092 | 68.21
8.5 | 1.362 | 0.02221 | -0.092 | 61.331
9 | 1.321 | 0.02712 | -0.09 | 48.694
9.5 | 1.037 | 0.06914 | -0.045 | 14.992
10 | 0.721 | 0.09944 | -0.043 | 7.247
10.5 | 0.748 | 0.10254 | -0.043 | 7.29
11 | 0.775 | 0.10616 | -0.044 | 7.299
11.5 | 0.803 | 0.11277 | -0.047 | 7.117
12 | 0.832 | 0.12315 | -0.051 | 6.753
12.5 | 0.859 | 0.1181 | -0.052 | 7.275
13 | 0.887 | 0.12233 | -0.053 | 7.249
13.5 | 0.914 | 0.12765 | -0.054 | 7.162

## 48. Re 1M Mach 0.50 (2)
BIGFOIL.COM POLAR EXPORT
goe585
GOE 585 |  |  |  | Cl Max: | 1.3434 | at alpha= | 9 | deg
XFOIL ncrit=9 |  |  |  | L/D Max: | 106.078 | at alpha= | 5.5 | deg
Re: | 1000000 |  |  | Cd Min: | 0.26281 | at alpha= | -20 | deg
Mach: | 0.5 |  |  | Cl=0 at alpha= | -3.4174 | deg
|  |  |  | @ Cl=0.1, Cd= | 0.0087148
|  |  |  | @ Cl=0.4, Cd= | 0.0073149
|  |  |  | @ Cl=0.6, Cd= | 0.0073897
alpha (deg) | Cl | Cd | Cm | Cl/Cd
-20 | -0.7222 | 0.26281 | 0.0414 | -2.748
-19.5 | -0.7013 | 0.25469 | 0.0366 | -2.7535
-19 | -0.681 | 0.24689 | 0.0328 | -2.7583
-18.5 | -0.6601 | 0.23992 | 0.0289 | -2.7513
-18 | -0.6392 | 0.2325 | 0.0249 | -2.7492
-17.5 | -0.6186 | 0.22474 | 0.0209 | -2.7525
-17 | -0.5983 | 0.21637 | 0.0163 | -2.7652
-16.5 | -0.5793 | 0.20837 | 0.0121 | -2.7802
-16 | -0.56 | 0.20079 | 0.0093 | -2.789
-15.5 | -0.5404 | 0.19397 | 0.0062 | -2.786
-15 | -0.5213 | 0.18678 | 0.003 | -2.791
-14.5 | -0.5036 | 0.17863 | -0.0009 | -2.8192
-14 | -0.4879 | 0.17073 | -0.0047 | -2.8577
-13.5 | -0.4714 | 0.16318 | -0.007 | -2.8888
-13 | -0.4545 | 0.15658 | -0.0091 | -2.9027
-12.5 | -0.4385 | 0.14975 | -0.0115 | -2.9282
-12 | -0.4256 | 0.14188 | -0.0151 | -2.9997
-11.5 | -0.4145 | 0.13429 | -0.018 | -3.0866
-11 | -0.4044 | 0.12671 | -0.0207 | -3.1915
-10.5 | -0.3924 | 0.11953 | -0.0217 | -3.2829
-10 | -0.3761 | 0.11445 | -0.0223 | -3.2862
-9.5 | -0.3696 | 0.10694 | -0.0256 | -3.4561
-9 | -0.3637 | 0.09986 | -0.0276 | -3.6421
-8.5 | -0.3594 | 0.09282 | -0.0291 | -3.872
-8 | -0.3524 | 0.08733 | -0.028 | -4.0353
-7.5 | -0.3567 | 0.08087 | -0.0284 | -4.4108
-7 | -0.3566 | 0.07365 | -0.0317 | -4.8418
-6.5 | -0.3264 | 0.06218 | -0.0486 | -5.2493
-6 | -0.2824 | 0.05094 | -0.0671 | -5.5438
-5.5 | -0.225 | 0.04084 | -0.0825 | -5.5093
-5 | -0.1741 | 0.0242 | -0.098 | -7.1942
-4.5 | -0.1272 | 0.01584 | -0.0995 | -8.0303
-4 | -0.0696 | 0.01285 | -0.0973 | -5.4163
-3.5 | -0.01 | 0.01091 | -0.0946 | -0.91659
-3 | 0.0505 | 0.00972 | -0.0919 | 5.1955
-2.5 | 0.1091 | 0.00853 | -0.0891 | 12.7902
-2 | 0.1687 | 0.00798 | -0.0865 | 21.1404
-1.5 | 0.229 | 0.0077 | -0.0842 | 29.7403
-1 | 0.2902 | 0.00755 | -0.0823 | 38.4371
-0.5 | 0.3509 | 0.00739 | -0.0803 | 47.4831
0 | 0.4097 | 0.0073 | -0.0782 | 56.1233
0.5 | 0.4634 | 0.00742 | -0.0754 | 62.4528
1 | 0.5152 | 0.00757 | -0.0725 | 68.0581
2 | 0.6892 | 0.0072 | -0.0809 | 95.7222
2.5 | 0.7449 | 0.00755 | -0.078 | 98.6623
3 | 0.8008 | 0.00794 | -0.075 | 100.8564
3.5 | 0.8576 | 0.00833 | -0.072 | 102.9532
4 | 0.9143 | 0.00876 | -0.0689 | 104.3721
4.5 | 0.9709 | 0.00926 | -0.0656 | 104.8488
5 | 1.0289 | 0.00973 | -0.0623 | 105.7451
5.5 | 1.0873 | 0.01025 | -0.0588 | 106.078
6 | 1.1458 | 0.01082 | -0.0551 | 105.8965
6.5 | 1.2012 | 0.01163 | -0.0508 | 103.2846
7 | 1.242 | 0.01334 | -0.0445 | 93.1034
7.5 | 1.2821 | 0.01506 | -0.0378 | 85.1328
8 | 1.3139 | 0.01681 | -0.0294 | 78.1618
8.5 | 1.3361 | 0.01907 | -0.0204 | 70.0629
9 | 1.3434 | 0.02229 | -0.0113 | 60.2692
9.5 | 1.3398 | 0.02678 | -0.004 | 50.0299
10 | 1.3262 | 0.0332 | -0.0001 | 39.9458
10.5 | 1.3027 | 0.04209 | -0.0006 | 30.9503
11 | 1.2722 | 0.05332 | -0.0049 | 23.8597
11.5 | 1.2386 | 0.06598 | -0.0112 | 18.7724
12 | 1.2022 | 0.07892 | -0.0176 | 15.2331
12.5 | 1.1674 | 0.09198 | -0.0244 | 12.6919
13 | 1.1346 | 0.10552 | -0.0318 | 10.7525
13.5 | 1.1067 | 0.11942 | -0.0396 | 9.2673
14 | 1.0822 | 0.13363 | -0.0479 | 8.0985

## 49. Re 2M Mach 0.00 (1)
BIGFOIL.COM POLAR EXPORT
goe585
GOE 585 |  |  |  | Cl Max: | 1.522 | at alpha= | 12 | deg
JavaFoil+Calcfoil stall+Eppler ext transition |  |  |  | L/D Max: | 155.937 | at alpha= | 6.5 | deg
Re: | 2000000 |  |  | Cd Min: | 0.00398 | at alpha= | 0.5 | deg
Mach: | 0 |  |  | Cl=0 at alpha= | -3.5273 | deg
|  |  |  | @ Cl=0.1, Cd= | 0.0055352
|  |  |  | @ Cl=0.4, Cd= | 0.004027
|  |  |  | @ Cl=0.6, Cd= | 0.0047637
alpha (deg) | Cl | Cd | Cm | Cl/Cd
-18.5 | -0.488 | 0.16376 | -0.02 | -2.982
-18 | -0.504 | 0.15485 | -0.02 | -3.257
-17.5 | -0.52 | 0.14621 | -0.021 | -3.555
-17 | -0.534 | 0.13804 | -0.021 | -3.871
-16.5 | -0.548 | 0.13001 | -0.022 | -4.216
-16 | -0.561 | 0.12452 | -0.022 | -4.502
-15.5 | -0.571 | 0.11703 | -0.022 | -4.882
-15 | -0.58 | 0.10917 | -0.023 | -5.315
-14.5 | -0.587 | 0.10285 | -0.023 | -5.706
-14 | -0.591 | 0.09656 | -0.024 | -6.12
-13.5 | -0.592 | 0.09021 | -0.024 | -6.564
-13 | -0.59 | 0.0849 | -0.024 | -6.948
-12.5 | -0.584 | 0.08042 | -0.023 | -7.267
-12 | -0.576 | 0.07558 | -0.024 | -7.617
-11.5 | -0.563 | 0.07124 | -0.024 | -7.907
-11 | -0.547 | 0.06697 | -0.025 | -8.175
-10.5 | -0.528 | 0.06329 | -0.025 | -8.34
-10 | -0.505 | 0.05971 | -0.026 | -8.451
-9.5 | -0.475 | 0.05609 | -0.026 | -8.469
-9 | -0.442 | 0.0525 | -0.027 | -8.423
-8.5 | -0.408 | 0.04942 | -0.027 | -8.249
-8 | -0.372 | 0.0467 | -0.028 | -7.958
-7.5 | -0.338 | 0.04134 | -0.035 | -8.18
-7 | -0.363 | 0.0067 | -0.059 | -54.257
-6.5 | -0.314 | 0.0064 | -0.06 | -49.162
-6 | -0.264 | 0.00625 | -0.061 | -42.27
-5.5 | -0.212 | 0.00614 | -0.062 | -34.569
-5 | -0.16 | 0.00588 | -0.063 | -27.162
-4.5 | -0.106 | 0.00574 | -0.063 | -18.491
-4 | -0.052 | 0.00569 | -0.064 | -9.104
-3.5 | 0.003 | 0.00598 | -0.065 | 0.536
-3 | 0.059 | 0.00585 | -0.066 | 10.048
-2.5 | 0.115 | 0.00542 | -0.066 | 21.183
-2 | 0.171 | 0.00539 | -0.067 | 31.758
-1.5 | 0.228 | 0.00481 | -0.068 | 47.384
-1 | 0.285 | 0.00481 | -0.069 | 59.157
-0.5 | 0.342 | 0.00481 | -0.069 | 71.039
0 | 0.402 | 0.004 | -0.07 | 100.364
0.5 | 0.459 | 0.00398 | -0.071 | 115.215
1 | 0.516 | 0.00447 | -0.072 | 115.509
1.5 | 0.573 | 0.00465 | -0.072 | 123.291
2 | 0.63 | 0.00489 | -0.073 | 128.915
2.5 | 0.688 | 0.00501 | -0.074 | 137.303
3 | 0.745 | 0.00535 | -0.075 | 139.312
3.5 | 0.802 | 0.00566 | -0.075 | 141.833
4 | 0.859 | 0.00592 | -0.076 | 144.98
4.5 | 0.914 | 0.00613 | -0.077 | 149.131
5 | 0.97 | 0.00643 | -0.077 | 150.839
5.5 | 1.025 | 0.00676 | -0.078 | 151.512
6 | 1.078 | 0.007 | -0.079 | 154.091
6.5 | 1.132 | 0.00726 | -0.08 | 155.937
7 | 1.184 | 0.00909 | -0.08 | 130.209
7.5 | 1.234 | 0.00951 | -0.081 | 129.812
8 | 1.284 | 0.00997 | -0.082 | 128.744
8.5 | 1.332 | 0.01094 | -0.082 | 121.797
9 | 1.379 | 0.01137 | -0.083 | 121.257
9.5 | 1.422 | 0.01198 | -0.084 | 118.633
10 | 1.453 | 0.0127 | -0.084 | 114.427
10.5 | 1.48 | 0.01337 | -0.085 | 110.666
11 | 1.5 | 0.01417 | -0.085 | 105.854
11.5 | 1.514 | 0.01799 | -0.086 | 84.146
12 | 1.522 | 0.01919 | -0.087 | 79.306
12.5 | 1.482 | 0.02161 | -0.085 | 68.586
13 | 1.459 | 0.0251 | -0.084 | 58.119
13.5 | 1.42 | 0.0303 | -0.083 | 46.879
14 | 1.376 | 0.03754 | -0.081 | 36.668
14.5 | 1.326 | 0.04745 | -0.079 | 27.94
15 | 1.261 | 0.06368 | -0.074 | 19.806
15.5 | 1.224 | 0.0704 | -0.074 | 17.389
16 | 1.167 | 0.08857 | -0.07 | 13.173
16.5 | 1.134 | 0.09176 | -0.07 | 12.358
17 | 1.075 | 0.11409 | -0.065 | 9.423

## 50. Re 2M Mach 0.00 (2)
BIGFOIL.COM POLAR EXPORT
goe585
GOE 585 |  |  |  | Cl Max: | 1.6108 | at alpha= | 16.5 | deg
XFOIL ncrit=9 |  |  |  | L/D Max: | 126.402 | at alpha= | 6 | deg
Re: | 2000000 |  |  | Cd Min: | 0.13829 | at alpha= | 20 | deg
Mach: | 0 |  |  | Cl=0 at alpha= | -3.3934 | deg
|  |  |  | @ Cl=0.1, Cd= | 0.0065075
|  |  |  | @ Cl=0.4, Cd= | 0.0062963
|  |  |  | @ Cl=0.6, Cd= | 0.0055571
alpha (deg) | Cl | Cd | Cm | Cl/Cd
-14.5 | -1.1408 | 0.03263 | -0.0772 | -34.9617
-14 | -1.1391 | 0.02653 | -0.0748 | -42.9363
-13.5 | -1.117 | 0.02329 | -0.0718 | -47.9605
-13 | -1.087 | 0.02106 | -0.0688 | -51.6144
-12.5 | -1.0538 | 0.01923 | -0.0659 | -54.7998
-12 | -1.0176 | 0.01784 | -0.0629 | -57.0404
-11.5 | -0.961 | 0.01567 | -0.0646 | -61.3274
-11 | -0.8994 | 0.01463 | -0.0665 | -61.4764
-10.5 | -0.8355 | 0.01379 | -0.0687 | -60.5874
-10 | -0.7772 | 0.01277 | -0.0697 | -60.8614
-9.5 | -0.7156 | 0.01241 | -0.0709 | -57.6632
-9 | -0.6525 | 0.01201 | -0.0725 | -54.3297
-8.5 | -0.5895 | 0.01115 | -0.0743 | -52.87
-8 | -0.526 | 0.01091 | -0.0759 | -48.2126
-7.5 | -0.4665 | 0.01069 | -0.0765 | -43.6389
-7 | -0.4019 | 0.01029 | -0.0783 | -39.0573
-6.5 | -0.3393 | 0.01023 | -0.0795 | -33.1672
-6 | -0.28 | 0.00882 | -0.0805 | -31.746
-5.5 | -0.2215 | 0.0085 | -0.0809 | -26.0588
-5 | -0.167 | 0.00808 | -0.0803 | -20.6683
-4.5 | -0.1139 | 0.00779 | -0.0794 | -14.6213
-4 | -0.0611 | 0.00753 | -0.0783 | -8.1142
-3.5 | -0.011 | 0.00683 | -0.0769 | -1.6105
-3 | 0.0406 | 0.00662 | -0.0756 | 6.1329
-2.5 | 0.0918 | 0.00652 | -0.0743 | 14.0798
-2 | 0.1442 | 0.00644 | -0.0732 | 22.3913
-1.5 | 0.1974 | 0.00639 | -0.0723 | 30.892
-1 | 0.2507 | 0.00631 | -0.0715 | 39.7306
-0.5 | 0.303 | 0.00617 | -0.0705 | 49.1086
0 | 0.3551 | 0.00616 | -0.0696 | 57.6461
0.5 | 0.4045 | 0.00631 | -0.0682 | 64.1046
1 | 0.4529 | 0.00642 | -0.0667 | 70.5452
1.5 | 0.4946 | 0.00561 | -0.064 | 88.164
2 | 0.5792 | 0.00548 | -0.0703 | 105.6934
2.5 | 0.6601 | 0.00578 | -0.0759 | 114.2042
3 | 0.7114 | 0.00601 | -0.0748 | 118.3694
3.5 | 0.7595 | 0.00627 | -0.073 | 121.1324
4 | 0.8076 | 0.00656 | -0.0713 | 123.1098
4.5 | 0.8556 | 0.0069 | -0.0696 | 124
5 | 0.9042 | 0.00721 | -0.068 | 125.4092
5.5 | 0.9526 | 0.00756 | -0.0664 | 126.0053
6 | 1.0011 | 0.00792 | -0.0649 | 126.4015
6.5 | 1.0485 | 0.00837 | -0.0632 | 125.2688
7 | 1.0917 | 0.00919 | -0.0609 | 118.7922
7.5 | 1.1342 | 0.0101 | -0.0585 | 112.297
8 | 1.1796 | 0.01077 | -0.0566 | 109.5265
8.5 | 1.2211 | 0.01181 | -0.0542 | 103.3954
9 | 1.2649 | 0.0126 | -0.0522 | 100.3889
9.5 | 1.3096 | 0.01327 | -0.0503 | 98.6888
10 | 1.3513 | 0.01416 | -0.048 | 95.4308
10.5 | 1.3933 | 0.01495 | -0.0458 | 93.1973
11 | 1.4339 | 0.01576 | -0.0435 | 90.9835
11.5 | 1.4708 | 0.01677 | -0.0407 | 87.7042
12 | 1.5011 | 0.01811 | -0.0368 | 82.8879
12.5 | 1.5295 | 0.01906 | -0.0325 | 80.2466
13 | 1.5537 | 0.0202 | -0.0278 | 76.9158
13.5 | 1.5771 | 0.02146 | -0.0234 | 73.4902
14 | 1.5951 | 0.02313 | -0.0188 | 68.9624
14.5 | 1.6051 | 0.02549 | -0.0141 | 62.9698
15 | 1.6016 | 0.02916 | -0.0094 | 54.9246
15.5 | 1.6082 | 0.03258 | -0.0068 | 49.3616
16 | 1.609 | 0.03709 | -0.0053 | 43.381
16.5 | 1.6108 | 0.04209 | -0.005 | 38.2704
17 | 1.5997 | 0.04919 | -0.0061 | 32.5208
17.5 | 1.5697 | 0.05979 | -0.0095 | 26.2536
18 | 1.5325 | 0.07262 | -0.0149 | 21.103
18.5 | 1.4847 | 0.08786 | -0.0216 | 16.8985
19 | 1.4211 | 0.10644 | -0.0303 | 13.3512
19.5 | 1.3758 | 0.12278 | -0.0387 | 11.2054
20 | 1.339 | 0.13829 | -0.0472 | 9.6826

## 51. Re 2M Mach 0.10 (1)
BIGFOIL.COM POLAR EXPORT
goe585
GOE 585 |  |  |  | Cl Max: | 1.512 | at alpha= | 11.5 | deg
JavaFoil+Calcfoil stall+Eppler ext transition |  |  |  | L/D Max: | 155.809 | at alpha= | 6.5 | deg
Re: | 2000000 |  |  | Cd Min: | 0.00395 | at alpha= | 0.5 | deg
Mach: | 0.1 |  |  | Cl=0 at alpha= | -3.5273 | deg
|  |  |  | @ Cl=0.1, Cd= | 0.0054925
|  |  |  | @ Cl=0.4, Cd= | 0.0040651
|  |  |  | @ Cl=0.6, Cd= | 0.0047428
alpha (deg) | Cl | Cd | Cm | Cl/Cd
-18 | -0.465 | 0.16056 | -0.02 | -2.897
-17.5 | -0.483 | 0.15082 | -0.021 | -3.205
-17 | -0.501 | 0.1411 | -0.021 | -3.549
-16.5 | -0.517 | 0.13536 | -0.022 | -3.823
-16 | -0.533 | 0.12618 | -0.022 | -4.223
-15.5 | -0.547 | 0.11997 | -0.022 | -4.557
-15 | -0.559 | 0.11136 | -0.023 | -5.016
-14.5 | -0.568 | 0.10412 | -0.023 | -5.457
-14 | -0.575 | 0.09708 | -0.024 | -5.925
-13.5 | -0.579 | 0.09096 | -0.024 | -6.367
-13 | -0.58 | 0.0853 | -0.024 | -6.795
-12.5 | -0.576 | 0.08101 | -0.024 | -7.114
-12 | -0.57 | 0.07586 | -0.024 | -7.509
-11.5 | -0.559 | 0.07166 | -0.025 | -7.803
-11 | -0.545 | 0.06754 | -0.025 | -8.064
-10.5 | -0.526 | 0.06378 | -0.026 | -8.25
-10 | -0.504 | 0.0596 | -0.026 | -8.455
-9.5 | -0.475 | 0.05636 | -0.026 | -8.427
-9 | -0.442 | 0.05265 | -0.027 | -8.405
-8.5 | -0.408 | 0.04954 | -0.027 | -8.241
-8 | -0.372 | 0.04691 | -0.028 | -7.94
-7.5 | -0.335 | 0.04423 | -0.029 | -7.577
-7 | -0.365 | 0.00675 | -0.06 | -54.03
-6.5 | -0.316 | 0.00645 | -0.06 | -48.929
-6 | -0.265 | 0.00631 | -0.061 | -42.017
-5.5 | -0.213 | 0.0061 | -0.062 | -34.944
-5 | -0.16 | 0.00596 | -0.063 | -26.919
-4.5 | -0.107 | 0.00581 | -0.064 | -18.337
-4 | -0.052 | 0.00575 | -0.064 | -9.051
-3.5 | 0.003 | 0.00594 | -0.065 | 0.542
-3 | 0.059 | 0.0058 | -0.066 | 10.171
-2.5 | 0.115 | 0.00538 | -0.067 | 21.441
-2 | 0.172 | 0.00535 | -0.067 | 32.132
-1.5 | 0.229 | 0.00485 | -0.068 | 47.19
-1 | 0.286 | 0.00485 | -0.069 | 58.949
-0.5 | 0.343 | 0.00485 | -0.07 | 70.804
0 | 0.404 | 0.00401 | -0.071 | 100.653
0.5 | 0.461 | 0.00395 | -0.071 | 116.564
1 | 0.519 | 0.00448 | -0.072 | 115.767
1.5 | 0.576 | 0.00466 | -0.073 | 123.492
2 | 0.634 | 0.00486 | -0.073 | 130.327
2.5 | 0.691 | 0.00503 | -0.074 | 137.458
3 | 0.749 | 0.00535 | -0.075 | 139.905
3.5 | 0.806 | 0.00566 | -0.076 | 142.311
4 | 0.863 | 0.00595 | -0.076 | 145.01
4.5 | 0.919 | 0.00617 | -0.077 | 148.893
5 | 0.975 | 0.00646 | -0.078 | 150.816
5.5 | 1.029 | 0.00673 | -0.079 | 152.961
6 | 1.084 | 0.00702 | -0.079 | 154.249
6.5 | 1.137 | 0.0073 | -0.08 | 155.809
7 | 1.189 | 0.00913 | -0.081 | 130.143
7.5 | 1.24 | 0.00956 | -0.081 | 129.639
8 | 1.289 | 0.01013 | -0.082 | 127.235
8.5 | 1.337 | 0.01103 | -0.083 | 121.246
9 | 1.384 | 0.01147 | -0.083 | 120.629
9.5 | 1.426 | 0.01213 | -0.084 | 117.597
10 | 1.457 | 0.01283 | -0.085 | 113.532
10.5 | 1.482 | 0.01356 | -0.085 | 109.252
11 | 1.5 | 0.01433 | -0.086 | 104.667
11.5 | 1.512 | 0.01829 | -0.086 | 82.676
12 | 1.485 | 0.02007 | -0.085 | 73.994
12.5 | 1.47 | 0.02229 | -0.085 | 65.967
13 | 1.438 | 0.0266 | -0.084 | 54.082
13.5 | 1.393 | 0.03282 | -0.082 | 42.45
14 | 1.344 | 0.04122 | -0.08 | 32.598
14.5 | 1.277 | 0.05589 | -0.076 | 22.852
15 | 1.235 | 0.06331 | -0.075 | 19.507
15.5 | 1.165 | 0.08513 | -0.07 | 13.683
16 | 1.132 | 0.08734 | -0.071 | 12.956
16.5 | 1.068 | 0.10962 | -0.065 | 9.739

## 52. Re 2M Mach 0.10 (2)
BIGFOIL.COM POLAR EXPORT
goe585
GOE 585 |  |  |  | Cl Max: | 1.5949 | at alpha= | 15.5 | deg
XFOIL ncrit=9 |  |  |  | L/D Max: | 126.286 | at alpha= | 6 | deg
Re: | 2000000 |  |  | Cd Min: | 0.14899 | at alpha= | 20 | deg
Mach: | 0.1 |  |  | Cl=0 at alpha= | -3.3915 | deg
|  |  |  | @ Cl=0.1, Cd= | 0.0065264
|  |  |  | @ Cl=0.4, Cd= | 0.0063371
|  |  |  | @ Cl=0.6, Cd= | 0.0055724
alpha (deg) | Cl | Cd | Cm | Cl/Cd
-13.5 | -1.093 | 0.02892 | -0.0755 | -37.7939
-13 | -1.0784 | 0.0244 | -0.0724 | -44.1967
-12.5 | -1.0523 | 0.02148 | -0.069 | -48.9898
-12 | -1.0202 | 0.01942 | -0.0657 | -52.5335
-11.5 | -0.9677 | 0.0172 | -0.0664 | -56.2616
-11 | -0.9076 | 0.01537 | -0.0682 | -59.0501
-10.5 | -0.8433 | 0.01433 | -0.0702 | -58.8486
-10 | -0.7837 | 0.01331 | -0.0712 | -58.8805
-9.5 | -0.7222 | 0.01266 | -0.0722 | -57.0458
-9 | -0.6582 | 0.01225 | -0.0737 | -53.7306
-8.5 | -0.5927 | 0.01188 | -0.0755 | -49.8906
-8 | -0.5313 | 0.01102 | -0.0767 | -48.2123
-7.5 | -0.4701 | 0.01086 | -0.0774 | -43.2873
-7 | -0.4047 | 0.01041 | -0.0792 | -38.8761
-6.5 | -0.3421 | 0.01029 | -0.0803 | -33.2459
-6 | -0.2822 | 0.00891 | -0.0812 | -31.6723
-5.5 | -0.2231 | 0.00859 | -0.0815 | -25.9721
-5 | -0.1683 | 0.00816 | -0.0809 | -20.625
-4.5 | -0.1149 | 0.00784 | -0.0799 | -14.6556
-4 | -0.0617 | 0.00757 | -0.0789 | -8.1506
-3.5 | -0.0112 | 0.00687 | -0.0773 | -1.6303
-3 | 0.0404 | 0.00665 | -0.076 | 6.0752
-2.5 | 0.092 | 0.00654 | -0.0746 | 14.0673
-2 | 0.1448 | 0.00645 | -0.0736 | 22.4496
-1.5 | 0.1983 | 0.0064 | -0.0727 | 30.9844
-1 | 0.2519 | 0.00632 | -0.0718 | 39.8576
-0.5 | 0.3045 | 0.0062 | -0.0708 | 49.1129
0 | 0.3568 | 0.00618 | -0.0698 | 57.7346
0.5 | 0.4063 | 0.00636 | -0.0684 | 63.8836
1 | 0.4551 | 0.00647 | -0.0669 | 70.34
1.5 | 0.4984 | 0.00572 | -0.0645 | 87.1329
2 | 0.5818 | 0.0055 | -0.0704 | 105.7818
3 | 0.7151 | 0.00603 | -0.075 | 118.5904
3.5 | 0.7633 | 0.00631 | -0.0731 | 120.9667
4 | 0.8119 | 0.00659 | -0.0714 | 123.2018
5 | 0.9092 | 0.00724 | -0.068 | 125.5801
5.5 | 0.9578 | 0.0076 | -0.0664 | 126.0263
6 | 1.0065 | 0.00797 | -0.0648 | 126.2861
6.5 | 1.0543 | 0.00842 | -0.0631 | 125.2138
7 | 1.0971 | 0.0093 | -0.0606 | 117.9677
7.5 | 1.1403 | 0.01019 | -0.0582 | 111.9038
8 | 1.1855 | 0.01092 | -0.0561 | 108.5623
8.5 | 1.2275 | 0.01194 | -0.0536 | 102.8057
9 | 1.2717 | 0.01275 | -0.0515 | 99.7412
9.5 | 1.3166 | 0.01343 | -0.0495 | 98.0343
10 | 1.3573 | 0.01444 | -0.0469 | 93.9958
10.5 | 1.4004 | 0.01515 | -0.0447 | 92.4356
11 | 1.4404 | 0.01604 | -0.0421 | 89.8005
11.5 | 1.4745 | 0.01726 | -0.0386 | 85.4287
12 | 1.5048 | 0.01845 | -0.0345 | 81.561
12.5 | 1.5305 | 0.01952 | -0.0296 | 78.4068
13 | 1.5537 | 0.0208 | -0.0248 | 74.6971
13.5 | 1.5753 | 0.02225 | -0.0202 | 70.8
14 | 1.5894 | 0.02429 | -0.0154 | 65.4343
14.5 | 1.5894 | 0.02757 | -0.0103 | 57.6496
15 | 1.5927 | 0.03112 | -0.0069 | 51.1793
15.5 | 1.5949 | 0.03535 | -0.0049 | 45.1174
16 | 1.5887 | 0.04117 | -0.0044 | 38.5888
16.5 | 1.5841 | 0.04748 | -0.0051 | 33.3635
17 | 1.5631 | 0.05665 | -0.0078 | 27.5922
17.5 | 1.519 | 0.07048 | -0.0136 | 21.5522
18 | 1.4709 | 0.08569 | -0.0203 | 17.1654
18.5 | 1.4191 | 0.10197 | -0.0278 | 13.9168
19 | 1.3638 | 0.11989 | -0.0369 | 11.3754
19.5 | 1.3307 | 0.13454 | -0.0448 | 9.8907
20 | 1.3018 | 0.14899 | -0.0531 | 8.7375

## 53. Re 2M Mach 0.25 (1)
BIGFOIL.COM POLAR EXPORT
goe585
GOE 585 |  |  |  | Cl Max: | 1.491 | at alpha= | 11 | deg
JavaFoil+Calcfoil stall+Eppler ext transition |  |  |  | L/D Max: | 158.969 | at alpha= | 6.5 | deg
Re: | 2000000 |  |  | Cd Min: | 0.00396 | at alpha= | 0 | deg
Mach: | 0.25 |  |  | Cl=0 at alpha= | -3.5268 | deg
|  |  |  | @ Cl=0.1, Cd= | 0.005111
|  |  |  | @ Cl=0.4, Cd= | 0.0041487
|  |  |  | @ Cl=0.6, Cd= | 0.0046552
alpha (deg) | Cl | Cd | Cm | Cl/Cd
-16.5 | -0.218 | 0.19156 | -0.022 | -1.14
-16 | -0.272 | 0.17408 | -0.022 | -1.561
-15.5 | -0.319 | 0.14972 | -0.022 | -2.132
-15 | -0.362 | 0.13873 | -0.023 | -2.61
-14.5 | -0.401 | 0.12609 | -0.023 | -3.178
-14 | -0.435 | 0.11541 | -0.024 | -3.767
-13.5 | -0.464 | 0.10346 | -0.024 | -4.483
-13 | -0.487 | 0.0947 | -0.025 | -5.146
-12.5 | -0.505 | 0.08655 | -0.025 | -5.832
-12 | -0.515 | 0.08017 | -0.024 | -6.426
-11.5 | -0.52 | 0.07441 | -0.025 | -6.987
-11 | -0.518 | 0.07032 | -0.025 | -7.367
-10.5 | -0.51 | 0.06571 | -0.026 | -7.757
-10 | -0.495 | 0.06135 | -0.026 | -8.075
-9.5 | -0.471 | 0.05784 | -0.027 | -8.145
-9 | -0.442 | 0.05394 | -0.027 | -8.187
-8.5 | -0.41 | 0.05026 | -0.028 | -8.149
-8 | -0.375 | 0.04747 | -0.028 | -7.906
-7.5 | -0.339 | 0.04471 | -0.029 | -7.582
-7 | -0.301 | 0.04215 | -0.03 | -7.136
-6.5 | -0.321 | 0.00655 | -0.062 | -49.015
-6 | -0.27 | 0.0064 | -0.063 | -42.184
-5.5 | -0.218 | 0.00621 | -0.064 | -35.076
-5 | -0.164 | 0.00594 | -0.065 | -27.603
-4.5 | -0.109 | 0.00587 | -0.065 | -18.59
-4 | -0.053 | 0.00569 | -0.066 | -9.371
-3.5 | 0.003 | 0.00589 | -0.067 | 0.561
-3 | 0.061 | 0.00585 | -0.068 | 10.347
-2.5 | 0.118 | 0.00477 | -0.069 | 24.833
-2 | 0.177 | 0.00532 | -0.069 | 33.196
-1.5 | 0.235 | 0.00471 | -0.07 | 49.892
-1 | 0.294 | 0.0047 | -0.071 | 62.505
-0.5 | 0.353 | 0.00474 | -0.072 | 74.458
0 | 0.415 | 0.00396 | -0.072 | 104.761
0.5 | 0.474 | 0.00399 | -0.073 | 118.62
1 | 0.533 | 0.00443 | -0.074 | 120.342
1.5 | 0.592 | 0.00462 | -0.075 | 127.982
2 | 0.651 | 0.00488 | -0.076 | 133.417
2.5 | 0.71 | 0.00499 | -0.076 | 142.314
3 | 0.769 | 0.00528 | -0.077 | 145.525
3.5 | 0.828 | 0.00562 | -0.078 | 147.453
4 | 0.886 | 0.00591 | -0.078 | 150.024
4.5 | 0.944 | 0.0062 | -0.079 | 152.092
5 | 1 | 0.00644 | -0.08 | 155.263
5.5 | 1.056 | 0.0068 | -0.081 | 155.394
6 | 1.111 | 0.00705 | -0.081 | 157.49
6.5 | 1.165 | 0.00733 | -0.082 | 158.969
7 | 1.217 | 0.00928 | -0.083 | 131.12
7.5 | 1.268 | 0.00973 | -0.084 | 130.308
8 | 1.317 | 0.01029 | -0.084 | 128.014
8.5 | 1.364 | 0.01135 | -0.085 | 120.203
9 | 1.409 | 0.01193 | -0.086 | 118.127
9.5 | 1.448 | 0.01258 | -0.086 | 115.062
10 | 1.471 | 0.01348 | -0.087 | 109.141
10.5 | 1.486 | 0.01435 | -0.088 | 103.56
11 | 1.491 | 0.01538 | -0.088 | 96.913
11.5 | 1.446 | 0.02107 | -0.086 | 68.657
12 | 1.408 | 0.02516 | -0.086 | 55.944
12.5 | 1.343 | 0.03222 | -0.083 | 41.691
13 | 1.262 | 0.04424 | -0.08 | 28.529
13.5 | 1.161 | 0.06509 | -0.073 | 17.84
14 | 1.076 | 0.08396 | -0.067 | 12.816
14.5 | 0.995 | 0.09991 | -0.062 | 9.955
15 | 0.923 | 0.10693 | -0.062 | 8.631
15.5 | 0.829 | 0.12953 | -0.052 | 6.402
16 | 0.746 | 0.13915 | -0.051 | 5.364

## 54. Re 2M Mach 0.25 (2)
BIGFOIL.COM POLAR EXPORT
goe585
GOE 585 |  |  |  | Cl Max: | 1.5338 | at alpha= | 13.5 | deg
XFOIL ncrit=9 |  |  |  | L/D Max: | 126.63 | at alpha= | 6 | deg
Re: | 2000000 |  |  | Cd Min: | 0.16 | at alpha= | -14 | deg
Mach: | 0.25 |  |  | Cl=0 at alpha= | -3.3807 | deg
|  |  |  | @ Cl=0.1, Cd= | 0.0066467
|  |  |  | @ Cl=0.4, Cd= | 0.0064172
|  |  |  | @ Cl=0.6, Cd= | 0.0056232
alpha (deg) | Cl | Cd | Cm | Cl/Cd
-14 | -0.4923 | 0.16 | -0.0021 | -3.0769
-13.5 | -0.4787 | 0.15362 | -0.0046 | -3.1161
-13 | -0.4821 | 0.14117 | -0.0084 | -3.415
-12.5 | -0.4709 | 0.13462 | -0.0107 | -3.498
-12 | -0.4552 | 0.1296 | -0.0125 | -3.5123
-11.5 | -0.4529 | 0.12067 | -0.0154 | -3.7532
-11 | -0.4549 | 0.11106 | -0.0187 | -4.096
-10.5 | -0.4697 | 0.09924 | -0.0231 | -4.733
-10 | -0.4565 | 0.09457 | -0.0244 | -4.8271
-9.5 | -0.4562 | 0.08752 | -0.0267 | -5.2125
-9 | -0.6881 | 0.01458 | -0.0809 | -47.1948
-8.5 | -0.6183 | 0.01394 | -0.082 | -44.3544
-8 | -0.5531 | 0.01298 | -0.0826 | -42.6117
-7.5 | -0.4902 | 0.01188 | -0.0829 | -41.2626
-7 | -0.4197 | 0.0115 | -0.0845 | -36.4957
-6.5 | -0.356 | 0.01089 | -0.0849 | -32.6905
-6 | -0.2917 | 0.01 | -0.0856 | -29.17
-5.5 | -0.2319 | 0.00908 | -0.0854 | -25.5396
-5 | -0.1752 | 0.00864 | -0.0843 | -20.2778
-4.5 | -0.1202 | 0.00816 | -0.083 | -14.7304
-4 | -0.0652 | 0.00779 | -0.0817 | -8.3697
-3.5 | -0.0125 | 0.00721 | -0.08 | -1.7337
-3 | 0.0399 | 0.00681 | -0.0783 | 5.859
-2.5 | 0.0934 | 0.00666 | -0.0768 | 14.024
-2 | 0.1479 | 0.00655 | -0.0756 | 22.5802
-1.5 | 0.2031 | 0.00647 | -0.0746 | 31.391
-1 | 0.2584 | 0.0064 | -0.0736 | 40.375
-0.5 | 0.3132 | 0.00636 | -0.0726 | 49.2453
0 | 0.3661 | 0.00631 | -0.0713 | 58.019
1 | 0.4673 | 0.00663 | -0.0682 | 70.4827
1.5 | 0.5146 | 0.00605 | -0.0662 | 85.0579
2 | 0.5964 | 0.00561 | -0.0713 | 106.3102
2.5 | 0.6812 | 0.00592 | -0.0771 | 115.0676
3 | 0.7347 | 0.00617 | -0.0759 | 119.0762
3.5 | 0.7848 | 0.00644 | -0.074 | 121.8634
4 | 0.8347 | 0.00677 | -0.0719 | 123.2939
4.5 | 0.8852 | 0.00708 | -0.07 | 125.0282
5 | 0.936 | 0.00741 | -0.0682 | 126.3158
5.5 | 0.9862 | 0.00782 | -0.0662 | 126.1125
6 | 1.0371 | 0.00819 | -0.0643 | 126.63
6.5 | 1.0857 | 0.00876 | -0.0621 | 123.9384
7 | 1.1275 | 0.00988 | -0.0588 | 114.1194
7.5 | 1.174 | 0.01069 | -0.0561 | 109.8223
8 | 1.2178 | 0.01174 | -0.0531 | 103.7308
8.5 | 1.2633 | 0.01264 | -0.0503 | 99.9446
9 | 1.3097 | 0.01345 | -0.0476 | 97.3755
9.5 | 1.3517 | 0.01455 | -0.0443 | 92.9003
10 | 1.3946 | 0.01549 | -0.041 | 90.0323
10.5 | 1.4344 | 0.01654 | -0.0373 | 86.7231
11 | 1.4599 | 0.01819 | -0.0314 | 80.2584
11.5 | 1.4851 | 0.01948 | -0.0255 | 76.2372
12 | 1.506 | 0.02113 | -0.0196 | 71.2731
12.5 | 1.5209 | 0.02328 | -0.0137 | 65.3308
13 | 1.5318 | 0.02596 | -0.0086 | 59.0062
13.5 | 1.5338 | 0.02976 | -0.0043 | 51.539
14 | 1.5209 | 0.03572 | -0.0018 | 42.5784
14.5 | 1.4911 | 0.04493 | -0.0028 | 33.1872
15 | 1.4761 | 0.05366 | -0.0054 | 27.5084
15.5 | 1.4361 | 0.06698 | -0.0113 | 21.4407
16 | 1.3836 | 0.08267 | -0.0184 | 16.7364
16.5 | 1.3466 | 0.09617 | -0.0244 | 14.0023
17 | 1.3058 | 0.11089 | -0.0316 | 11.7756
17.5 | 1.2696 | 0.12578 | -0.0394 | 10.0938
18 | 1.2416 | 0.13992 | -0.0472 | 8.8736
18.5 | 1.2252 | 0.15237 | -0.0544 | 8.041

## 55. Re 2M Mach 0.50 (1)
BIGFOIL.COM POLAR EXPORT
goe585
GOE 585 |  |  |  | Cl Max: | 1.39 | at alpha= | 8 | deg
JavaFoil+Calcfoil stall+Eppler ext transition |  |  |  | L/D Max: | 151.13 | at alpha= | 5.5 | deg
Re: | 2000000 |  |  | Cd Min: | 0.00452 | at alpha= | 0.5 | deg
Mach: | 0.5 |  |  | Cl=0 at alpha= | -3.5318 | deg
|  |  |  | @ Cl=0.1, Cd= | 0.0060041
|  |  |  | @ Cl=0.4, Cd= | 0.0048248
|  |  |  | @ Cl=0.6, Cd= | 0.0047535
alpha (deg) | Cl | Cd | Cm | Cl/Cd
-20 | -0.814 | 0.17387 | -0.027 | -4.683
-19.5 | -0.791 | 0.16862 | -0.027 | -4.691
-19 | -0.768 | 0.16346 | -0.027 | -4.698
-18.5 | -0.745 | 0.15117 | -0.028 | -4.928
-18 | -0.723 | 0.15263 | -0.029 | -4.737
-17.5 | -0.699 | 0.14373 | -0.03 | -4.866
-17 | -0.675 | 0.13827 | -0.03 | -4.881
-16.5 | -0.649 | 0.13314 | -0.029 | -4.878
-16 | -0.625 | 0.13277 | -0.029 | -4.708
-15.5 | -0.601 | 0.12388 | -0.029 | -4.849
-15 | -0.577 | 0.11763 | -0.029 | -4.902
-14.5 | -0.552 | 0.11549 | -0.029 | -4.783
-14 | -0.528 | 0.1103 | -0.03 | -4.786
-13.5 | -0.504 | 0.10563 | -0.03 | -4.768
-13 | -0.479 | 0.10208 | -0.03 | -4.694
-12.5 | -0.455 | 0.09812 | -0.03 | -4.633
-12 | -0.43 | 0.10082 | -0.03 | -4.264
-11.5 | -0.404 | 0.09407 | -0.028 | -4.296
-11 | -0.379 | 0.09085 | -0.028 | -4.176
-10.5 | -0.355 | 0.08772 | -0.029 | -4.043
-10 | -0.33 | 0.08482 | -0.03 | -3.889
-9.5 | -0.305 | 0.08243 | -0.03 | -3.698
-9 | -0.28 | 0.07995 | -0.03 | -3.5
-8.5 | -0.255 | 0.07585 | -0.03 | -3.357
-8 | -0.23 | 0.04872 | -0.035 | -4.728
-7.5 | -0.208 | 0.04169 | -0.043 | -4.986
-7 | -0.266 | 0.04914 | -0.031 | -5.414
-6.5 | -0.256 | 0.04343 | -0.032 | -5.887
-6 | -0.226 | 0.04018 | -0.033 | -5.619
-5.5 | -0.187 | 0.03733 | -0.034 | -5.014
-5 | -0.144 | 0.03514 | -0.035 | -4.084
-4.5 | -0.119 | 0.00611 | -0.073 | -19.473
-4 | -0.059 | 0.00604 | -0.074 | -9.699
-3.5 | 0.004 | 0.00574 | -0.075 | 0.635
-3 | 0.067 | 0.00606 | -0.076 | 11.093
-2.5 | 0.132 | 0.00595 | -0.077 | 22.113
-2 | 0.197 | 0.0054 | -0.077 | 36.395
-1.5 | 0.262 | 0.00481 | -0.078 | 54.58
-1 | 0.328 | 0.0048 | -0.079 | 68.278
-0.5 | 0.394 | 0.00477 | -0.08 | 82.617
0 | 0.463 | 0.0054 | -0.081 | 85.871
0.5 | 0.529 | 0.00452 | -0.082 | 117.004
1 | 0.595 | 0.00473 | -0.083 | 125.728
1.5 | 0.661 | 0.00504 | -0.084 | 131.256
2 | 0.727 | 0.00531 | -0.084 | 137.01
2.5 | 0.793 | 0.00556 | -0.085 | 142.595
3 | 0.858 | 0.00588 | -0.086 | 145.912
3.5 | 0.924 | 0.00628 | -0.087 | 147.183
4 | 0.988 | 0.00661 | -0.088 | 149.343
4.5 | 1.05 | 0.00699 | -0.089 | 150.108
5 | 1.11 | 0.00737 | -0.089 | 150.585
5.5 | 1.169 | 0.00773 | -0.09 | 151.13
6 | 1.224 | 0.00998 | -0.091 | 122.619
6.5 | 1.276 | 0.01072 | -0.092 | 118.995
7 | 1.322 | 0.01166 | -0.093 | 113.358
7.5 | 1.361 | 0.01251 | -0.093 | 108.834
8 | 1.39 | 0.01347 | -0.094 | 103.173
8.5 | 1.374 | 0.01899 | -0.093 | 72.377
9 | 1.346 | 0.02218 | -0.092 | 60.693
9.5 | 1.19 | 0.03154 | -0.088 | 37.741
10 | 0.721 | 0.08674 | -0.044 | 8.312
10.5 | 0.748 | 0.0898 | -0.044 | 8.329
11 | 0.775 | 0.09341 | -0.046 | 8.301
11.5 | 0.805 | 0.10068 | -0.051 | 8
12 | 0.833 | 0.10698 | -0.052 | 7.785
12.5 | 0.86 | 0.10573 | -0.053 | 8.138
13 | 0.888 | 0.10798 | -0.055 | 8.226

## 56. Re 2M Mach 0.50 (2)
BIGFOIL.COM POLAR EXPORT
goe585
GOE 585 |  |  |  | Cl Max: | 1.4059 | at alpha= | 9.5 | deg
XFOIL ncrit=9 |  |  |  | L/D Max: | 127.623 | at alpha= | 5.5 | deg
Re: | 2000000 |  |  | Cd Min: | 0.26425 | at alpha= | -20 | deg
Mach: | 0.5 |  |  | Cl=0 at alpha= | -3.3228 | deg
|  |  |  | @ Cl=0.1, Cd= | 0.0073034
|  |  |  | @ Cl=0.4, Cd= | 0.0071285
|  |  |  | @ Cl=0.6, Cd= | 0.0068969
alpha (deg) | Cl | Cd | Cm | Cl/Cd
-20 | -0.7278 | 0.26425 | 0.0436 | -2.7542
-19.5 | -0.7059 | 0.25566 | 0.039 | -2.7611
-19 | -0.6847 | 0.24727 | 0.0344 | -2.769
-18.5 | -0.664 | 0.2388 | 0.0298 | -2.7806
-18 | -0.6442 | 0.23105 | 0.0259 | -2.7881
-17.5 | -0.6236 | 0.2239 | 0.022 | -2.7852
-17 | -0.6027 | 0.21695 | 0.0182 | -2.7781
-16.5 | -0.5823 | 0.20892 | 0.0143 | -2.7872
-16 | -0.5628 | 0.20064 | 0.0103 | -2.805
-15.5 | -0.5445 | 0.19245 | 0.0066 | -2.8293
-15 | -0.5279 | 0.18407 | 0.0031 | -2.8679
-14.5 | -0.5095 | 0.17736 | 0.0003 | -2.8727
-14 | -0.491 | 0.17054 | -0.0027 | -2.8791
-13.5 | -0.4738 | 0.1628 | -0.0059 | -2.9103
-13 | -0.4592 | 0.15497 | -0.0089 | -2.9632
-12.5 | -0.4449 | 0.14799 | -0.0111 | -3.0063
-12 | -0.4327 | 0.14018 | -0.0136 | -3.0867
-11.5 | -0.4216 | 0.13241 | -0.0161 | -3.184
-11 | -0.4111 | 0.12493 | -0.0184 | -3.2906
-10.5 | -0.4025 | 0.11733 | -0.0206 | -3.4305
-10 | -0.3969 | 0.10941 | -0.0229 | -3.6276
-9.5 | -0.3881 | 0.10283 | -0.0245 | -3.7742
-9 | -0.3812 | 0.09623 | -0.0261 | -3.9613
-8.5 | -0.377 | 0.08964 | -0.0273 | -4.2057
-8 | -0.3818 | 0.08234 | -0.0285 | -4.6369
-7.5 | -0.3722 | 0.0729 | -0.0365 | -5.1056
-7 | -0.3391 | 0.06547 | -0.0468 | -5.1795
-6.5 | -0.3078 | 0.05419 | -0.0647 | -5.68
-6 | -0.2593 | 0.03534 | -0.0943 | -7.3373
-5.5 | -0.2085 | 0.0242 | -0.1043 | -8.6157
-5 | -0.1919 | 0.01395 | -0.1018 | -13.7563
-4.5 | -0.1396 | 0.01127 | -0.0984 | -12.3869
-4 | -0.0807 | 0.00971 | -0.0953 | -8.311
-3.5 | -0.0213 | 0.00881 | -0.0921 | -2.4177
-3 | 0.0388 | 0.00811 | -0.0892 | 4.7842
-2.5 | 0.0987 | 0.00731 | -0.0867 | 13.5021
-2 | 0.1615 | 0.00699 | -0.0849 | 23.1044
-1.5 | 0.2242 | 0.00679 | -0.0831 | 33.0191
-1 | 0.2868 | 0.00671 | -0.0815 | 42.7422
-0.5 | 0.3463 | 0.00682 | -0.0795 | 50.7771
0 | 0.402 | 0.00714 | -0.077 | 56.3025
0.5 | 0.4615 | 0.00726 | -0.0752 | 63.5675
1 | 0.5218 | 0.00728 | -0.0737 | 71.6758
1.5 | 0.5817 | 0.00716 | -0.0721 | 81.243
2 | 0.6575 | 0.00607 | -0.0741 | 108.3196
2.5 | 0.7612 | 0.00647 | -0.0815 | 117.6507
3 | 0.8201 | 0.00677 | -0.079 | 121.1374
3.5 | 0.8773 | 0.0071 | -0.076 | 123.5634
4 | 0.9346 | 0.00748 | -0.0729 | 124.9465
4.5 | 0.993 | 0.00786 | -0.0698 | 126.3359
5 | 1.0522 | 0.00827 | -0.0666 | 127.231
5.5 | 1.1116 | 0.00871 | -0.0632 | 127.6234
6 | 1.168 | 0.00938 | -0.0591 | 124.5203
6.5 | 1.213 | 0.01076 | -0.0532 | 112.7323
7 | 1.2629 | 0.01194 | -0.0477 | 105.7705
7.5 | 1.3106 | 0.01325 | -0.0416 | 98.9132
8 | 1.354 | 0.0147 | -0.0345 | 92.1088
8.5 | 1.3859 | 0.0163 | -0.0256 | 85.0245
9 | 1.4042 | 0.01871 | -0.0158 | 75.0508
9.5 | 1.4059 | 0.02235 | -0.0065 | 62.9038
10 | 1.3938 | 0.02784 | 0.0001 | 50.0647
10.5 | 1.3695 | 0.036 | 0.0017 | 38.0417
11 | 1.3367 | 0.04685 | -0.0017 | 28.5315
11.5 | 1.2984 | 0.0598 | -0.008 | 21.7124
12 | 1.2567 | 0.07303 | -0.0142 | 17.208
12.5 | 1.2177 | 0.08585 | -0.0201 | 14.184
13 | 1.1813 | 0.09894 | -0.0267 | 11.9396
13.5 | 1.1491 | 0.11242 | -0.0339 | 10.2215
14 | 1.1226 | 0.12612 | -0.0417 | 8.901
14.5 | 1.1011 | 0.13991 | -0.0498 | 7.8701

## 57. Re 3M Mach 0.00 (1)
BIGFOIL.COM POLAR EXPORT
goe585
GOE 585 |  |  |  | Cl Max: | 1.522 | at alpha= | 12 | deg
JavaFoil+Calcfoil stall+Eppler ext transition |  |  |  | L/D Max: | 167.445 | at alpha= | 6.5 | deg
Re: | 3000000 |  |  | Cd Min: | 0.00424 | at alpha= | 1 | deg
Mach: | 0 |  |  | Cl=0 at alpha= | -3.5273 | deg
|  |  |  | @ Cl=0.1, Cd= | 0.0051314
|  |  |  | @ Cl=0.4, Cd= | 0.0052403
|  |  |  | @ Cl=0.6, Cd= | 0.0045347
alpha (deg) | Cl | Cd | Cm | Cl/Cd
-18.5 | -0.488 | 0.15973 | -0.02 | -3.058
-18 | -0.504 | 0.15109 | -0.021 | -3.339
-17.5 | -0.52 | 0.14296 | -0.021 | -3.637
-17 | -0.535 | 0.13504 | -0.021 | -3.959
-16.5 | -0.548 | 0.12681 | -0.022 | -4.323
-16 | -0.561 | 0.12121 | -0.022 | -4.627
-15.5 | -0.572 | 0.1136 | -0.023 | -5.032
-15 | -0.581 | 0.1057 | -0.024 | -5.499
-14.5 | -0.588 | 0.09967 | -0.024 | -5.897
-14 | -0.592 | 0.09369 | -0.025 | -6.321
-13.5 | -0.593 | 0.08754 | -0.025 | -6.777
-13 | -0.59 | 0.08217 | -0.024 | -7.183
-12.5 | -0.585 | 0.07801 | -0.024 | -7.496
-12 | -0.576 | 0.07368 | -0.025 | -7.818
-11.5 | -0.564 | 0.06947 | -0.025 | -8.114
-11 | -0.548 | 0.0656 | -0.026 | -8.352
-10.5 | -0.528 | 0.06172 | -0.026 | -8.557
-10 | -0.507 | 0.05708 | -0.029 | -8.881
-9.5 | -0.479 | 0.05274 | -0.032 | -9.082
-9 | -0.454 | 0.04336 | -0.038 | -10.471
-8.5 | -0.499 | 0.00718 | -0.057 | -69.405
-8 | -0.457 | 0.00689 | -0.058 | -66.366
-7.5 | -0.411 | 0.00653 | -0.059 | -63.004
-7 | -0.364 | 0.00631 | -0.059 | -57.601
-6.5 | -0.314 | 0.00628 | -0.06 | -50.064
-6 | -0.264 | 0.00592 | -0.061 | -44.578
-5.5 | -0.212 | 0.00595 | -0.062 | -35.67
-5 | -0.16 | 0.00584 | -0.063 | -27.348
-4.5 | -0.106 | 0.00571 | -0.063 | -18.587
-4 | -0.052 | 0.00564 | -0.064 | -9.185
-3.5 | 0.003 | 0.00531 | -0.065 | 0.603
-3 | 0.059 | 0.00519 | -0.066 | 11.317
-2.5 | 0.115 | 0.00511 | -0.066 | 22.463
-2 | 0.171 | 0.00549 | -0.067 | 31.139
-1.5 | 0.228 | 0.00494 | -0.068 | 46.084
-1 | 0.285 | 0.00449 | -0.069 | 63.345
-0.5 | 0.342 | 0.00496 | -0.069 | 68.904
0 | 0.402 | 0.00525 | -0.07 | 76.444
0.5 | 0.459 | 0.00498 | -0.071 | 92.127
1 | 0.516 | 0.00424 | -0.072 | 121.583
1.5 | 0.573 | 0.00444 | -0.072 | 129.073
2 | 0.63 | 0.00464 | -0.073 | 135.831
2.5 | 0.688 | 0.00484 | -0.074 | 142.083
3 | 0.745 | 0.00502 | -0.075 | 148.375
3.5 | 0.802 | 0.00528 | -0.075 | 152.061
4 | 0.859 | 0.00553 | -0.076 | 155.23
4.5 | 0.914 | 0.00574 | -0.077 | 159.323
5 | 0.97 | 0.006 | -0.077 | 161.714
5.5 | 1.025 | 0.0063 | -0.078 | 162.587
6 | 1.078 | 0.00653 | -0.079 | 165.27
6.5 | 1.132 | 0.00676 | -0.08 | 167.445
7 | 1.184 | 0.00839 | -0.08 | 140.986
7.5 | 1.234 | 0.00884 | -0.081 | 139.667
8 | 1.284 | 0.00923 | -0.082 | 139.118
8.5 | 1.332 | 0.01021 | -0.082 | 130.55
9 | 1.379 | 0.0106 | -0.083 | 130.062
9.5 | 1.422 | 0.01108 | -0.084 | 128.323
10 | 1.453 | 0.01174 | -0.084 | 123.749
10.5 | 1.48 | 0.01236 | -0.085 | 119.709
11 | 1.5 | 0.01307 | -0.085 | 114.75
11.5 | 1.514 | 0.01653 | -0.086 | 91.603
12 | 1.522 | 0.01769 | -0.087 | 86.012
12.5 | 1.493 | 0.01955 | -0.085 | 76.358
13 | 1.471 | 0.0223 | -0.085 | 65.973
13.5 | 1.443 | 0.02558 | -0.084 | 56.394
14 | 1.398 | 0.03144 | -0.083 | 44.464
14.5 | 1.351 | 0.03871 | -0.081 | 34.912
15 | 1.297 | 0.04943 | -0.079 | 26.235
15.5 | 1.237 | 0.06302 | -0.076 | 19.634
16 | 1.181 | 0.07777 | -0.072 | 15.192
16.5 | 1.147 | 0.08189 | -0.073 | 14.004
17 | 1.086 | 0.10302 | -0.068 | 10.54

## 58. Re 3M Mach 0.00 (2)
BIGFOIL.COM POLAR EXPORT
goe585
GOE 585 |  |  |  | Cl Max: | 1.7197 | at alpha= | 16.5 | deg
XFOIL ncrit=9 |  |  |  | L/D Max: | 136.486 | at alpha= | 5.5 | deg
Re: | 3000000 |  |  | Cd Min: | 0.11212 | at alpha= | 20 | deg
Mach: | 0 |  |  | Cl=0 at alpha= | -3.3368 | deg
|  |  |  | @ Cl=0.1, Cd= | 0.0061615
|  |  |  | @ Cl=0.4, Cd= | 0.0063924
|  |  |  | @ Cl=0.6, Cd= | 0.0052819
alpha (deg) | Cl | Cd | Cm | Cl/Cd
-15.5 | -1.245 | 0.03027 | -0.0808 | -41.1298
-15 | -1.235 | 0.02596 | -0.0779 | -47.5732
-14.5 | -1.2114 | 0.02321 | -0.0748 | -52.193
-14 | -1.1812 | 0.02115 | -0.0719 | -55.8487
-13.5 | -1.1479 | 0.01944 | -0.069 | -59.0484
-13 | -1.1167 | 0.01732 | -0.0657 | -64.4746
-12.5 | -1.0623 | 0.01549 | -0.0668 | -68.5797
-12 | -1.0028 | 0.01425 | -0.0684 | -70.3719
-11.5 | -0.9421 | 0.01325 | -0.07 | -71.1019
-11 | -0.8804 | 0.01212 | -0.0718 | -72.6403
-10.5 | -0.8234 | 0.01131 | -0.0724 | -72.8028
-10 | -0.7638 | 0.01072 | -0.0733 | -71.25
-9.5 | -0.7028 | 0.01003 | -0.0745 | -70.0698
-9 | -0.6396 | 0.00965 | -0.0761 | -66.2798
-8.5 | -0.5747 | 0.00934 | -0.078 | -61.531
-8 | -0.5197 | 0.00869 | -0.0778 | -59.8044
-7.5 | -0.4544 | 0.00847 | -0.0797 | -53.6482
-7 | -0.3937 | 0.0082 | -0.0806 | -48.0122
-6.5 | -0.3334 | 0.00801 | -0.0813 | -41.623
-6 | -0.2769 | 0.0079 | -0.0811 | -35.0506
-5.5 | -0.227 | 0.00717 | -0.0797 | -31.6597
-5 | -0.174 | 0.00687 | -0.0788 | -25.3275
-4.5 | -0.1211 | 0.00668 | -0.0778 | -18.1287
-4 | -0.0689 | 0.0065 | -0.0767 | -10.6
-3.5 | -0.0172 | 0.00644 | -0.0754 | -2.6708
-3 | 0.0355 | 0.00643 | -0.0745 | 5.521
-2.5 | 0.0883 | 0.00619 | -0.0735 | 14.2649
-2 | 0.1417 | 0.00606 | -0.0727 | 23.3828
-1.5 | 0.1955 | 0.00599 | -0.072 | 32.6377
-1 | 0.249 | 0.00602 | -0.0712 | 41.3621
-0.5 | 0.3017 | 0.0061 | -0.0703 | 49.459
0 | 0.3511 | 0.00623 | -0.0689 | 56.3563
0.5 | 0.4023 | 0.0064 | -0.0679 | 62.8594
1 | 0.4543 | 0.00636 | -0.067 | 71.4308
1.5 | 0.5063 | 0.00629 | -0.0662 | 80.4928
2 | 0.5453 | 0.00525 | -0.0628 | 103.8667
2.5 | 0.6309 | 0.0053 | -0.0693 | 119.0377
3 | 0.7051 | 0.00556 | -0.0734 | 126.8165
3.5 | 0.7667 | 0.00584 | -0.0747 | 131.2842
4 | 0.8144 | 0.00613 | -0.0729 | 132.8548
4.5 | 0.8629 | 0.00639 | -0.0712 | 135.0391
5 | 0.9109 | 0.00672 | -0.0695 | 135.5506
5.5 | 0.9595 | 0.00703 | -0.0679 | 136.4865
6 | 1.0076 | 0.00741 | -0.0663 | 135.9784
6.5 | 1.0528 | 0.00803 | -0.0643 | 131.1083
7 | 1.0956 | 0.00889 | -0.0618 | 123.2396
7.5 | 1.1416 | 0.00948 | -0.06 | 120.4219
8 | 1.186 | 0.01023 | -0.0579 | 115.9335
8.5 | 1.2299 | 0.01103 | -0.0558 | 111.505
9 | 1.276 | 0.01159 | -0.0541 | 110.0949
9.5 | 1.3205 | 0.01229 | -0.0522 | 107.4451
10 | 1.3657 | 0.01287 | -0.0505 | 106.115
10.5 | 1.409 | 0.01358 | -0.0485 | 103.7555
11 | 1.4497 | 0.01445 | -0.0461 | 100.3253
11.5 | 1.4913 | 0.01514 | -0.044 | 98.5007
12 | 1.5304 | 0.01595 | -0.0415 | 95.9498
12.5 | 1.5661 | 0.01689 | -0.0385 | 92.7235
13 | 1.5915 | 0.01807 | -0.0337 | 88.0742
13.5 | 1.6149 | 0.01919 | -0.0287 | 84.1532
14 | 1.6404 | 0.02029 | -0.0246 | 80.8477
14.5 | 1.6613 | 0.02173 | -0.0202 | 76.4519
15 | 1.6829 | 0.02324 | -0.0166 | 72.4139
15.5 | 1.6984 | 0.02536 | -0.0129 | 66.9716
16 | 1.7095 | 0.02807 | -0.0096 | 60.9013
16.5 | 1.7197 | 0.03122 | -0.0073 | 55.0833
17 | 1.7187 | 0.03589 | -0.0058 | 47.888
17.5 | 1.7071 | 0.04237 | -0.0056 | 40.2903
18 | 1.6783 | 0.05174 | -0.0074 | 32.4372
18.5 | 1.6395 | 0.06369 | -0.0114 | 25.7419
19 | 1.5843 | 0.07918 | -0.0177 | 20.0088
19.5 | 1.5258 | 0.09541 | -0.0243 | 15.992
20 | 1.4702 | 0.11212 | -0.0319 | 13.1127

## 59. Re 3M Mach 0.10 (1)
BIGFOIL.COM POLAR EXPORT
goe585
GOE 585 |  |  |  | Cl Max: | 1.517 | at alpha= | 12 | deg
JavaFoil+Calcfoil stall+Eppler ext transition |  |  |  | L/D Max: | 167.604 | at alpha= | 6.5 | deg
Re: | 3000000 |  |  | Cd Min: | 0.00423 | at alpha= | 1 | deg
Mach: | 0.1 |  |  | Cl=0 at alpha= | -3.5273 | deg
|  |  |  | @ Cl=0.1, Cd= | 0.0050734
|  |  |  | @ Cl=0.4, Cd= | 0.0045988
|  |  |  | @ Cl=0.6, Cd= | 0.004531
alpha (deg) | Cl | Cd | Cm | Cl/Cd
-18.5 | -0.447 | 0.16779 | -0.02 | -2.663
-18 | -0.465 | 0.15368 | -0.021 | -3.028
-17.5 | -0.483 | 0.14774 | -0.021 | -3.272
-17 | -0.501 | 0.13776 | -0.021 | -3.636
-16.5 | -0.518 | 0.12956 | -0.022 | -3.995
-16 | -0.533 | 0.12327 | -0.022 | -4.323
-15.5 | -0.547 | 0.11486 | -0.023 | -4.76
-15 | -0.559 | 0.10913 | -0.023 | -5.123
-14.5 | -0.569 | 0.10178 | -0.024 | -5.59
-14 | -0.576 | 0.09397 | -0.025 | -6.13
-13.5 | -0.58 | 0.08845 | -0.025 | -6.56
-13 | -0.58 | 0.08374 | -0.024 | -6.925
-12.5 | -0.577 | 0.07845 | -0.024 | -7.35
-12 | -0.57 | 0.07393 | -0.025 | -7.71
-11.5 | -0.559 | 0.06985 | -0.025 | -8.01
-11 | -0.545 | 0.06583 | -0.026 | -8.278
-10.5 | -0.527 | 0.06218 | -0.026 | -8.468
-10 | -0.504 | 0.05835 | -0.027 | -8.643
-9.5 | -0.478 | 0.054 | -0.03 | -8.844
-9 | -0.449 | 0.04784 | -0.034 | -9.375
-8.5 | -0.444 | 0.0245 | -0.048 | -18.134
-8 | -0.458 | 0.00696 | -0.058 | -65.859
-7.5 | -0.412 | 0.00654 | -0.059 | -63.065
-7 | -0.365 | 0.00634 | -0.06 | -57.561
-6.5 | -0.316 | 0.00633 | -0.06 | -49.845
-6 | -0.265 | 0.00589 | -0.061 | -45.023
-5.5 | -0.213 | 0.00602 | -0.062 | -35.429
-5 | -0.16 | 0.00591 | -0.063 | -27.159
-4.5 | -0.107 | 0.00577 | -0.064 | -18.468
-4 | -0.052 | 0.0057 | -0.064 | -9.134
-3.5 | 0.003 | 0.00526 | -0.065 | 0.611
-3 | 0.059 | 0.00511 | -0.066 | 11.556
-2.5 | 0.115 | 0.00506 | -0.067 | 22.806
-2 | 0.172 | 0.00545 | -0.067 | 31.547
-1.5 | 0.229 | 0.00499 | -0.068 | 45.877
-1 | 0.286 | 0.00453 | -0.069 | 63.086
-0.5 | 0.343 | 0.00501 | -0.07 | 68.527
0 | 0.404 | 0.00457 | -0.071 | 88.317
0.5 | 0.461 | 0.00503 | -0.071 | 91.711
1 | 0.519 | 0.00423 | -0.072 | 122.719
1.5 | 0.576 | 0.00444 | -0.073 | 129.806
2 | 0.634 | 0.00466 | -0.074 | 135.905
2.5 | 0.691 | 0.00484 | -0.074 | 142.764
3 | 0.749 | 0.00502 | -0.075 | 149.018
3.5 | 0.806 | 0.00531 | -0.076 | 151.773
4 | 0.863 | 0.00556 | -0.076 | 155.271
4.5 | 0.919 | 0.00575 | -0.077 | 159.772
5 | 0.975 | 0.00605 | -0.078 | 161.027
5.5 | 1.029 | 0.00628 | -0.079 | 163.988
6 | 1.084 | 0.00655 | -0.079 | 165.471
6.5 | 1.137 | 0.00678 | -0.08 | 167.604
7 | 1.189 | 0.00845 | -0.081 | 140.731
7.5 | 1.24 | 0.00889 | -0.081 | 139.524
8 | 1.289 | 0.00937 | -0.082 | 137.64
8.5 | 1.337 | 0.01025 | -0.083 | 130.451
9 | 1.384 | 0.01066 | -0.083 | 129.874
9.5 | 1.426 | 0.01119 | -0.084 | 127.467
10 | 1.457 | 0.01186 | -0.085 | 122.841
10.5 | 1.482 | 0.01253 | -0.085 | 118.218
11 | 1.5 | 0.01322 | -0.086 | 113.441
11.5 | 1.512 | 0.01678 | -0.086 | 90.13
12 | 1.517 | 0.01797 | -0.087 | 84.422
12.5 | 1.481 | 0.02009 | -0.086 | 73.708
13 | 1.454 | 0.02319 | -0.085 | 62.697
13.5 | 1.415 | 0.02762 | -0.084 | 51.242
14 | 1.367 | 0.0341 | -0.082 | 40.091
14.5 | 1.311 | 0.04361 | -0.08 | 30.067
15 | 1.267 | 0.04969 | -0.079 | 25.505
15.5 | 1.18 | 0.0748 | -0.072 | 15.78
16 | 1.146 | 0.07709 | -0.073 | 14.864
16.5 | 1.079 | 0.09888 | -0.068 | 10.912
17 | 1.03 | 0.11094 | -0.066 | 9.281

## 60. Re 3M Mach 0.10 (2)
BIGFOIL.COM POLAR EXPORT
goe585
GOE 585 |  |  |  | Cl Max: | 1.7041 | at alpha= | 16.5 | deg
XFOIL ncrit=9 |  |  |  | L/D Max: | 136.45 | at alpha= | 5.5 | deg
Re: | 3000000 |  |  | Cd Min: | 0.2309 | at alpha= | -19.5 | deg
Mach: | 0.1 |  |  | Cl=0 at alpha= | -3.3333 | deg
|  |  |  | @ Cl=0.1, Cd= | 0.0061803
|  |  |  | @ Cl=0.4, Cd= | 0.0064161
|  |  |  | @ Cl=0.6, Cd= | 0.005312
alpha (deg) | Cl | Cd | Cm | Cl/Cd
-19.5 | -0.6545 | 0.2309 | 0.0326 | -2.8346
-19 | -0.6381 | 0.22522 | 0.0292 | -2.8332
-18.5 | -0.6212 | 0.21967 | 0.0258 | -2.8279
-18 | -0.6049 | 0.21344 | 0.0225 | -2.8341
-17.5 | -0.5898 | 0.20563 | 0.019 | -2.8683
-17 | -0.575 | 0.19862 | 0.0157 | -2.895
-16.5 | -0.5622 | 0.19098 | 0.0125 | -2.9438
-14.5 | -1.1866 | 0.02868 | -0.0794 | -41.3738
-14 | -1.1727 | 0.02452 | -0.0761 | -47.8263
-13.5 | -1.1476 | 0.02167 | -0.0727 | -52.958
-13 | -1.1154 | 0.01967 | -0.0694 | -56.7056
-12.5 | -1.071 | 0.01699 | -0.0689 | -63.0371
-12 | -1.0124 | 0.01519 | -0.0704 | -66.6491
-11.5 | -0.9516 | 0.01387 | -0.0719 | -68.6085
-11 | -0.8885 | 0.01288 | -0.0736 | -68.9829
-10.5 | -0.8315 | 0.01167 | -0.074 | -71.2511
-10 | -0.7713 | 0.01097 | -0.0748 | -70.3099
-9.5 | -0.7095 | 0.01022 | -0.0759 | -69.4227
-9 | -0.6455 | 0.00979 | -0.0773 | -65.9346
-8.5 | -0.5798 | 0.00944 | -0.0791 | -61.4195
-8 | -0.5237 | 0.00894 | -0.0789 | -58.5794
-7.5 | -0.458 | 0.00855 | -0.0807 | -53.5673
-7 | -0.3967 | 0.00828 | -0.0815 | -47.9106
-6.5 | -0.336 | 0.00807 | -0.0821 | -41.6357
-6 | -0.2792 | 0.00795 | -0.0818 | -35.1195
-5.5 | -0.2286 | 0.00726 | -0.0803 | -31.4876
-5 | -0.1754 | 0.00692 | -0.0794 | -25.3468
-4.5 | -0.1221 | 0.00671 | -0.0784 | -18.1967
-4 | -0.0696 | 0.00653 | -0.0772 | -10.6585
-3.5 | -0.0177 | 0.00646 | -0.0759 | -2.7399
-3 | 0.0354 | 0.00644 | -0.0749 | 5.4969
-2.5 | 0.0886 | 0.00621 | -0.0739 | 14.2673
-2 | 0.1423 | 0.00607 | -0.0731 | 23.4432
-1.5 | 0.1964 | 0.006 | -0.0723 | 32.7333
-1 | 0.2502 | 0.00603 | -0.0716 | 41.4925
-0.5 | 0.3031 | 0.00612 | -0.0706 | 49.5261
0 | 0.3527 | 0.00626 | -0.0692 | 56.3419
0.5 | 0.4042 | 0.00643 | -0.0681 | 62.8616
1 | 0.4567 | 0.00638 | -0.0673 | 71.5831
1.5 | 0.509 | 0.0063 | -0.0664 | 80.7937
2 | 0.5488 | 0.0053 | -0.0631 | 103.5472
2.5 | 0.6342 | 0.00532 | -0.0695 | 119.2105
3 | 0.7087 | 0.00558 | -0.0736 | 127.0072
3.5 | 0.7706 | 0.00587 | -0.0748 | 131.2777
4 | 0.8188 | 0.00615 | -0.073 | 133.1382
4.5 | 0.8675 | 0.00642 | -0.0713 | 135.1246
5 | 0.9158 | 0.00675 | -0.0695 | 135.6741
5.5 | 0.9647 | 0.00707 | -0.0679 | 136.4498
6 | 1.0133 | 0.00744 | -0.0663 | 136.1962
6.5 | 1.0585 | 0.0081 | -0.0641 | 130.679
7 | 1.1015 | 0.00897 | -0.0616 | 122.7982
7.5 | 1.1481 | 0.00955 | -0.0597 | 120.2199
8 | 1.1918 | 0.01039 | -0.0574 | 114.7064
8.5 | 1.2367 | 0.01114 | -0.0553 | 111.0144
9 | 1.2832 | 0.01172 | -0.0535 | 109.4881
9.5 | 1.3282 | 0.01241 | -0.0515 | 107.0266
10 | 1.3735 | 0.01303 | -0.0496 | 105.4106
10.5 | 1.4162 | 0.01382 | -0.0474 | 102.4747
11 | 1.4577 | 0.01464 | -0.0449 | 99.5697
11.5 | 1.499 | 0.01539 | -0.0425 | 97.4009
12 | 1.5374 | 0.01626 | -0.0397 | 94.551
12.5 | 1.5706 | 0.01733 | -0.0361 | 90.629
13 | 1.5895 | 0.01872 | -0.03 | 84.9092
13.5 | 1.6169 | 0.01972 | -0.0257 | 81.9929
14 | 1.641 | 0.02098 | -0.0214 | 78.2173
14.5 | 1.6599 | 0.02268 | -0.0169 | 73.1878
15 | 1.6798 | 0.02447 | -0.0132 | 68.6473
15.5 | 1.6929 | 0.02699 | -0.0097 | 62.7232
16 | 1.6999 | 0.03039 | -0.0068 | 55.9362
16.5 | 1.7041 | 0.03452 | -0.005 | 49.3656
17 | 1.6907 | 0.04113 | -0.0046 | 41.1062
17.5 | 1.6694 | 0.04949 | -0.0059 | 33.7321
18 | 1.6244 | 0.06223 | -0.0103 | 26.1032
18.5 | 1.5781 | 0.07627 | -0.016 | 20.691
19 | 1.5187 | 0.09261 | -0.0226 | 16.3989
19.5 | 1.4611 | 0.10936 | -0.0301 | 13.3605
20 | 1.4117 | 0.12606 | -0.0387 | 11.1986

## 61. Re 3M Mach 0.25 (1)
BIGFOIL.COM POLAR EXPORT
goe585
GOE 585 |  |  |  | Cl Max: | 1.491 | at alpha= | 11 | deg
JavaFoil+Calcfoil stall+Eppler ext transition |  |  |  | L/D Max: | 171.429 | at alpha= | 6.5 | deg
Re: | 3000000 |  |  | Cd Min: | 0.00421 | at alpha= | 1 | deg
Mach: | 0.25 |  |  | Cl=0 at alpha= | -3.5268 | deg
|  |  |  | @ Cl=0.1, Cd= | 0.0047195
|  |  |  | @ Cl=0.4, Cd= | 0.004829
|  |  |  | @ Cl=0.6, Cd= | 0.0044293
alpha (deg) | Cl | Cd | Cm | Cl/Cd
-16.5 | -0.218 | 0.17984 | -0.022 | -1.214
-16 | -0.272 | 0.1626 | -0.022 | -1.672
-15.5 | -0.319 | 0.1465 | -0.023 | -2.179
-15 | -0.362 | 0.13095 | -0.023 | -2.766
-14.5 | -0.401 | 0.12037 | -0.023 | -3.33
-14 | -0.435 | 0.11101 | -0.024 | -3.917
-13.5 | -0.464 | 0.09927 | -0.024 | -4.673
-13 | -0.487 | 0.09198 | -0.025 | -5.299
-12.5 | -0.505 | 0.08411 | -0.025 | -6.003
-12 | -0.515 | 0.07764 | -0.025 | -6.639
-11.5 | -0.52 | 0.07238 | -0.025 | -7.187
-11 | -0.518 | 0.06831 | -0.026 | -7.587
-10.5 | -0.51 | 0.06381 | -0.026 | -7.993
-10 | -0.496 | 0.0599 | -0.027 | -8.276
-9.5 | -0.471 | 0.05642 | -0.027 | -8.355
-9 | -0.442 | 0.0526 | -0.028 | -8.4
-8.5 | -0.41 | 0.04941 | -0.028 | -8.295
-8 | -0.385 | 0.03988 | -0.04 | -9.653
-7.5 | -0.416 | 0.0069 | -0.06 | -60.232
-7 | -0.37 | 0.00647 | -0.061 | -57.19
-6.5 | -0.321 | 0.00646 | -0.062 | -49.696
-6 | -0.27 | 0.00599 | -0.063 | -45.096
-5.5 | -0.218 | 0.00616 | -0.064 | -35.386
-5 | -0.164 | 0.00589 | -0.065 | -27.842
-4.5 | -0.109 | 0.00586 | -0.065 | -18.623
-4 | -0.053 | 0.0057 | -0.066 | -9.364
-3.5 | 0.003 | 0.00527 | -0.067 | 0.627
-3 | 0.061 | 0.00513 | -0.068 | 11.816
-2.5 | 0.118 | 0.00453 | -0.069 | 26.136
-2 | 0.177 | 0.00544 | -0.069 | 32.448
-1.5 | 0.235 | 0.00493 | -0.07 | 47.7
-1 | 0.294 | 0.00444 | -0.071 | 66.174
-0.5 | 0.353 | 0.00492 | -0.072 | 71.697
0 | 0.415 | 0.0048 | -0.072 | 86.397
0.5 | 0.474 | 0.005 | -0.073 | 94.662
1 | 0.533 | 0.00421 | -0.074 | 126.635
1.5 | 0.592 | 0.00439 | -0.075 | 134.811
2 | 0.651 | 0.00468 | -0.076 | 139.092
2.5 | 0.71 | 0.00476 | -0.076 | 149.208
3 | 0.769 | 0.00499 | -0.077 | 154.002
3.5 | 0.828 | 0.00529 | -0.078 | 156.393
4 | 0.886 | 0.0055 | -0.079 | 161.013
4.5 | 0.944 | 0.00576 | -0.079 | 163.682
5 | 1 | 0.00608 | -0.08 | 164.601
5.5 | 1.056 | 0.00632 | -0.081 | 167.187
6 | 1.111 | 0.00662 | -0.081 | 167.79
6.5 | 1.165 | 0.00679 | -0.082 | 171.429
7 | 1.217 | 0.00861 | -0.083 | 141.342
7.5 | 1.268 | 0.00903 | -0.084 | 140.474
8 | 1.317 | 0.00954 | -0.084 | 137.997
8.5 | 1.364 | 0.01058 | -0.085 | 128.869
9 | 1.409 | 0.01112 | -0.086 | 126.732
9.5 | 1.448 | 0.01166 | -0.086 | 124.201
10 | 1.471 | 0.01246 | -0.087 | 118.09
10.5 | 1.486 | 0.01323 | -0.088 | 112.32
11 | 1.491 | 0.01413 | -0.088 | 105.511
11.5 | 1.456 | 0.01909 | -0.087 | 76.263
12 | 1.42 | 0.02229 | -0.086 | 63.719
12.5 | 1.365 | 0.02719 | -0.085 | 50.219
13 | 1.289 | 0.03599 | -0.082 | 35.817
13.5 | 1.189 | 0.05294 | -0.077 | 22.469
14 | 1.093 | 0.07318 | -0.071 | 14.938
14.5 | 1.006 | 0.09044 | -0.066 | 11.125
15 | 0.934 | 0.09698 | -0.066 | 9.626
15.5 | 0.834 | 0.1217 | -0.056 | 6.849
16 | 0.747 | 0.13387 | -0.052 | 5.581

## 62. Re 3M Mach 0.25 (2)
BIGFOIL.COM POLAR EXPORT
goe585
GOE 585 |  |  |  | Cl Max: | 1.6167 | at alpha= | 15 | deg
XFOIL ncrit=9 |  |  |  | L/D Max: | 137.51 | at alpha= | 5.5 | deg
Re: | 3000000 |  |  | Cd Min: | 0.18743 | at alpha= | -16 | deg
Mach: | 0.25 |  |  | Cl=0 at alpha= | -3.3164 | deg
|  |  |  | @ Cl=0.1, Cd= | 0.0063231
|  |  |  | @ Cl=0.4, Cd= | 0.0064526
|  |  |  | @ Cl=0.6, Cd= | 0.0056349
alpha (deg) | Cl | Cd | Cm | Cl/Cd
-16 | -0.5503 | 0.18743 | 0.0098 | -2.936
-15.5 | -0.5393 | 0.1785 | 0.0065 | -3.0213
-14.5 | -0.5184 | 0.16208 | 0.0003 | -3.1984
-14 | -0.5097 | 0.15403 | -0.0029 | -3.3091
-13.5 | -0.4996 | 0.14671 | -0.0056 | -3.4054
-13 | -0.4873 | 0.14019 | -0.0081 | -3.476
-12.5 | -0.4887 | 0.12982 | -0.0116 | -3.7644
-12 | -0.4984 | 0.11811 | -0.016 | -4.2198
-11.5 | -0.4891 | 0.11171 | -0.0183 | -4.3783
-11 | -0.9188 | 0.0217 | -0.082 | -42.341
-10.5 | -0.8638 | 0.01664 | -0.0844 | -51.9111
-10 | -0.8085 | 0.01421 | -0.0837 | -56.8966
-9.5 | -0.7457 | 0.01227 | -0.084 | -60.7742
-9 | -0.6782 | 0.01124 | -0.0847 | -60.3381
-8.5 | -0.613 | 0.01028 | -0.085 | -59.6304
-8 | -0.5482 | 0.00988 | -0.085 | -55.4858
-7.5 | -0.4768 | 0.00957 | -0.0865 | -49.8224
-7 | -0.4135 | 0.00883 | -0.0867 | -46.829
-6.5 | -0.3503 | 0.00855 | -0.0867 | -40.9708
-6 | -0.2918 | 0.0083 | -0.0858 | -35.1566
-5.5 | -0.2356 | 0.00814 | -0.0845 | -28.9435
-5 | -0.1831 | 0.00725 | -0.0828 | -25.2552
-4.5 | -0.1278 | 0.00695 | -0.0815 | -18.3885
-4 | -0.0739 | 0.00674 | -0.0799 | -10.9644
-3.5 | -0.0202 | 0.0066 | -0.0784 | -3.0606
-3 | 0.0348 | 0.00653 | -0.0772 | 5.3292
-2.5 | 0.0903 | 0.00636 | -0.0762 | 14.1981
-2 | 0.1455 | 0.00615 | -0.0752 | 23.6585
-1.5 | 0.2014 | 0.00606 | -0.0743 | 33.2343
-1 | 0.2566 | 0.00609 | -0.0733 | 42.1346
-0.5 | 0.3106 | 0.00624 | -0.0722 | 49.7756
0 | 0.3617 | 0.00641 | -0.0707 | 56.4275
1 | 0.4696 | 0.00653 | -0.0687 | 71.9142
1.5 | 0.5234 | 0.00642 | -0.0677 | 81.5265
2 | 0.5708 | 0.00575 | -0.0656 | 99.2696
2.5 | 0.652 | 0.00543 | -0.0706 | 120.0737
3 | 0.7293 | 0.00569 | -0.0747 | 128.1722
3.5 | 0.7926 | 0.00599 | -0.0757 | 132.3205
4 | 0.8426 | 0.00627 | -0.0737 | 134.386
4.5 | 0.8929 | 0.00657 | -0.0717 | 135.9056
5 | 0.9432 | 0.00691 | -0.0698 | 136.4978
5.5 | 0.9942 | 0.00723 | -0.0679 | 137.5104
6 | 1.0438 | 0.0077 | -0.0658 | 135.5584
6.5 | 1.0881 | 0.00859 | -0.0628 | 126.6705
7 | 1.135 | 0.00932 | -0.0602 | 121.7811
7.5 | 1.1823 | 0.01005 | -0.0577 | 117.6418
8 | 1.2272 | 0.011 | -0.0548 | 111.5636
8.5 | 1.2755 | 0.01165 | -0.0524 | 109.485
9 | 1.3222 | 0.01244 | -0.0497 | 106.2862
9.5 | 1.3694 | 0.01314 | -0.0471 | 104.2161
10 | 1.4133 | 0.01407 | -0.0439 | 100.4478
10.5 | 1.4558 | 0.01502 | -0.0406 | 96.9241
11 | 1.4961 | 0.01601 | -0.0369 | 93.4478
11.5 | 1.5311 | 0.01711 | -0.0323 | 89.4857
12 | 1.5499 | 0.01868 | -0.0252 | 82.9711
12.5 | 1.5701 | 0.02036 | -0.0191 | 77.1169
13 | 1.5897 | 0.02226 | -0.0137 | 71.4151
13.5 | 1.6025 | 0.02485 | -0.0086 | 64.4869
14 | 1.6136 | 0.02799 | -0.0046 | 57.6492
14.5 | 1.6144 | 0.03258 | -0.0019 | 49.5519
15 | 1.6167 | 0.03775 | -0.0008 | 42.8265
15.5 | 1.5994 | 0.04582 | -0.0019 | 34.9062
16 | 1.5632 | 0.05734 | -0.0059 | 27.2619
16.5 | 1.5282 | 0.06986 | -0.0112 | 21.8752
17 | 1.4738 | 0.08523 | -0.0178 | 17.292
17.5 | 1.4109 | 0.10191 | -0.025 | 13.8446
18 | 1.3599 | 0.11792 | -0.0329 | 11.5324
18.5 | 1.3228 | 0.1328 | -0.041 | 9.9608
19 | 1.2862 | 0.1486 | -0.0503 | 8.6555
19.5 | 1.2639 | 0.16208 | -0.0586 | 7.798
20 | 1.2416 | 0.17619 | -0.0676 | 7.0469

## 63. Re 3M Mach 0.50 (1)
BIGFOIL.COM POLAR EXPORT
goe585
GOE 585 |  |  |  | Cl Max: | 1.403 | at alpha= | 8.5 | deg
JavaFoil+Calcfoil stall+Eppler ext transition |  |  |  | L/D Max: | 162.56 | at alpha= | 5.5 | deg
Re: | 3000000 |  |  | Cd Min: | 0.00449 | at alpha= | -1 | deg
Mach: | 0.5 |  |  | Cl=0 at alpha= | -3.5318 | deg
|  |  |  | @ Cl=0.1, Cd= | 0.0052192
|  |  |  | @ Cl=0.4, Cd= | 0.0058774
|  |  |  | @ Cl=0.6, Cd= | 0.0052999
alpha (deg) | Cl | Cd | Cm | Cl/Cd
-20 | -0.815 | 0.16409 | -0.027 | -4.968
-19.5 | -0.792 | 0.15972 | -0.027 | -4.959
-19 | -0.769 | 0.15606 | -0.028 | -4.925
-18.5 | -0.745 | 0.1442 | -0.028 | -5.169
-18 | -0.723 | 0.148 | -0.029 | -4.887
-17.5 | -0.7 | 0.13776 | -0.03 | -5.08
-17 | -0.676 | 0.13072 | -0.03 | -5.17
-16.5 | -0.651 | 0.12618 | -0.03 | -5.161
-16 | -0.626 | 0.12706 | -0.03 | -4.925
-15.5 | -0.602 | 0.11899 | -0.03 | -5.055
-15 | -0.577 | 0.11375 | -0.03 | -5.074
-14.5 | -0.553 | 0.10886 | -0.03 | -5.078
-14 | -0.528 | 0.10383 | -0.03 | -5.09
-13.5 | -0.504 | 0.10024 | -0.03 | -5.029
-13 | -0.48 | 0.09578 | -0.031 | -5.008
-12.5 | -0.455 | 0.09373 | -0.031 | -4.855
-12 | -0.43 | 0.09389 | -0.031 | -4.585
-11.5 | -0.404 | 0.08926 | -0.029 | -4.53
-11 | -0.38 | 0.08556 | -0.029 | -4.437
-10.5 | -0.355 | 0.08298 | -0.03 | -4.277
-10 | -0.33 | 0.08033 | -0.03 | -4.109
-9.5 | -0.305 | 0.0771 | -0.03 | -3.956
-9 | -0.28 | 0.07469 | -0.031 | -3.749
-8.5 | -0.255 | 0.07285 | -0.031 | -3.498
-8 | -0.233 | 0.04419 | -0.042 | -5.283
-7.5 | -0.212 | 0.03488 | -0.049 | -6.09
-7 | -0.266 | 0.04702 | -0.032 | -5.661
-6.5 | -0.256 | 0.04248 | -0.032 | -6.022
-6 | -0.226 | 0.03951 | -0.034 | -5.717
-5.5 | -0.187 | 0.03703 | -0.034 | -5.057
-5 | -0.177 | 0.00637 | -0.072 | -27.719
-4.5 | -0.119 | 0.00613 | -0.073 | -19.419
-4 | -0.059 | 0.00605 | -0.074 | -9.688
-3.5 | 0.004 | 0.0054 | -0.075 | 0.675
-3 | 0.067 | 0.00527 | -0.076 | 12.755
-2.5 | 0.132 | 0.00517 | -0.077 | 25.47
-2 | 0.197 | 0.00562 | -0.077 | 34.997
-1.5 | 0.262 | 0.0045 | -0.078 | 58.274
-1 | 0.328 | 0.00449 | -0.079 | 73.069
-0.5 | 0.394 | 0.00592 | -0.08 | 66.551
0 | 0.463 | 0.00543 | -0.081 | 85.33
0.5 | 0.529 | 0.00541 | -0.082 | 97.753
1 | 0.595 | 0.00534 | -0.083 | 111.5
1.5 | 0.661 | 0.00481 | -0.084 | 137.395
2 | 0.727 | 0.00507 | -0.084 | 143.457
2.5 | 0.793 | 0.00524 | -0.085 | 151.227
3 | 0.858 | 0.00549 | -0.086 | 156.309
3.5 | 0.924 | 0.00592 | -0.087 | 156.035
4 | 0.988 | 0.00624 | -0.088 | 158.156
4.5 | 1.05 | 0.00652 | -0.089 | 160.976
5 | 1.11 | 0.00688 | -0.089 | 161.454
5.5 | 1.169 | 0.00719 | -0.09 | 162.56
6 | 1.224 | 0.00927 | -0.091 | 132.089
6.5 | 1.276 | 0.00996 | -0.092 | 128.147
7 | 1.322 | 0.01076 | -0.093 | 122.825
7.5 | 1.361 | 0.01153 | -0.093 | 118.044
8 | 1.39 | 0.01246 | -0.094 | 111.546
8.5 | 1.403 | 0.0136 | -0.095 | 103.165
9 | 1.353 | 0.02026 | -0.093 | 66.792
9.5 | 1.231 | 0.02458 | -0.092 | 50.061
10 | 0.722 | 0.0818 | -0.045 | 8.821
10.5 | 0.749 | 0.08482 | -0.045 | 8.824
11 | 0.776 | 0.08863 | -0.047 | 8.754
11.5 | 0.808 | 0.09334 | -0.054 | 8.652
12 | 0.834 | 0.10144 | -0.054 | 8.221
12.5 | 0.862 | 0.09737 | -0.055 | 8.848
13 | 0.889 | 0.10169 | -0.056 | 8.742
13.5 | 0.93 | 0.10386 | -0.066 | 8.958

## 64. Re 3M Mach 0.50 (2)
BIGFOIL.COM POLAR EXPORT
goe585
GOE 585 |  |  |  | Cl Max: | 1.4406 | at alpha= | 9.5 | deg
XFOIL ncrit=9 |  |  |  | L/D Max: | 139.816 | at alpha= | 5 | deg
Re: | 3000000 |  |  | Cd Min: | 0.26312 | at alpha= | -20 | deg
Mach: | 0.5 |  |  | Cl=0 at alpha= | -3.2543 | deg
|  |  |  | @ Cl=0.1, Cd= | 0.0068357
|  |  |  | @ Cl=0.4, Cd= | 0.0069646
|  |  |  | @ Cl=0.6, Cd= | 0.0068561
alpha (deg) | Cl | Cd | Cm | Cl/Cd
-20 | -0.7297 | 0.26312 | 0.0443 | -2.7733
-19.5 | -0.7086 | 0.25488 | 0.0397 | -2.7801
-19 | -0.6877 | 0.24666 | 0.0352 | -2.788
-18.5 | -0.667 | 0.23993 | 0.031 | -2.78
-18 | -0.6457 | 0.23247 | 0.0269 | -2.7776
-17.5 | -0.6249 | 0.22392 | 0.0227 | -2.7907
-17 | -0.6049 | 0.21579 | 0.0186 | -2.8032
-16.5 | -0.5853 | 0.20775 | 0.0147 | -2.8173
-16 | -0.566 | 0.19983 | 0.0109 | -2.8324
-15.5 | -0.5476 | 0.19258 | 0.0075 | -2.8435
-15 | -0.5321 | 0.18318 | 0.0037 | -2.9048
-14.5 | -0.5147 | 0.17536 | 0.0004 | -2.9351
-14 | -0.4996 | 0.16721 | -0.0029 | -2.9879
-13.5 | -0.4829 | 0.16018 | -0.0058 | -3.0147
-13 | -0.4671 | 0.15306 | -0.0085 | -3.0517
-12.5 | -0.4532 | 0.14554 | -0.0112 | -3.1139
-12 | -0.4403 | 0.13818 | -0.0137 | -3.1864
-11.5 | -0.4313 | 0.12998 | -0.0163 | -3.3182
-11 | -0.4242 | 0.12177 | -0.0187 | -3.4836
-10.5 | -0.4177 | 0.11413 | -0.021 | -3.6599
-10 | -0.4021 | 0.10879 | -0.0224 | -3.6961
-9.5 | -0.3983 | 0.10106 | -0.0245 | -3.9412
-9 | -0.3991 | 0.09304 | -0.0267 | -4.2896
-8.5 | -0.4013 | 0.08566 | -0.0284 | -4.6848
-7.5 | -0.3606 | 0.06965 | -0.0438 | -5.1773
-6.5 | -0.2965 | 0.04438 | -0.0846 | -6.6809
-6 | -0.2551 | 0.02679 | -0.1063 | -9.5222
-5.5 | -0.2555 | 0.01487 | -0.1043 | -17.1822
-5 | -0.208 | 0.01131 | -0.1004 | -18.3908
-4.5 | -0.1496 | 0.00968 | -0.0969 | -15.4545
-4 | -0.0931 | 0.00831 | -0.0932 | -11.2034
-3.5 | -0.0311 | 0.0077 | -0.0904 | -4.039
-3 | 0.0322 | 0.00718 | -0.0882 | 4.4847
-2.5 | 0.0965 | 0.00685 | -0.0864 | 14.0876
-2 | 0.16 | 0.00659 | -0.0846 | 24.2792
-1.5 | 0.2224 | 0.00636 | -0.0829 | 34.9686
-1 | 0.2829 | 0.00646 | -0.0809 | 43.7926
-0.5 | 0.3406 | 0.00682 | -0.0787 | 49.9413
0 | 0.4022 | 0.00697 | -0.0772 | 57.7044
1 | 0.5258 | 0.00699 | -0.0744 | 75.2217
1.5 | 0.5868 | 0.00688 | -0.073 | 85.2907
2 | 0.6475 | 0.00677 | -0.0714 | 95.6425
2.5 | 0.727 | 0.00587 | -0.074 | 123.8501
3.5 | 0.8877 | 0.00657 | -0.0782 | 135.1142
4.5 | 1.0046 | 0.00723 | -0.072 | 138.9488
5 | 1.064 | 0.00761 | -0.0688 | 139.816
5.5 | 1.1237 | 0.00805 | -0.0654 | 139.5901
6 | 1.1713 | 0.0092 | -0.06 | 127.3152
6.5 | 1.2245 | 0.01013 | -0.0551 | 120.8786
7 | 1.2739 | 0.01133 | -0.0494 | 112.436
7.5 | 1.3277 | 0.01231 | -0.044 | 107.8554
8 | 1.3784 | 0.01346 | -0.0377 | 102.4071
8.5 | 1.4153 | 0.01499 | -0.0291 | 94.4163
9 | 1.4369 | 0.01712 | -0.0188 | 83.9311
9.5 | 1.4406 | 0.0205 | -0.0086 | 70.2732
10 | 1.4283 | 0.02578 | -0.0009 | 55.4034
10.5 | 1.4024 | 0.03375 | 0.0017 | 41.5526
11 | 1.369 | 0.04435 | -0.001 | 30.8681
11.5 | 1.3315 | 0.05703 | -0.0071 | 23.3474
12 | 1.2902 | 0.0703 | -0.0134 | 18.3528
12.5 | 1.251 | 0.08279 | -0.0188 | 15.1105
13 | 1.2136 | 0.09533 | -0.0244 | 12.7305
13.5 | 1.1793 | 0.1083 | -0.0308 | 10.8892
14 | 1.1499 | 0.12168 | -0.0381 | 9.4502
14.5 | 1.1255 | 0.13528 | -0.0459 | 8.3198

## 65. Re 4M Mach 0.00 (1)
BIGFOIL.COM POLAR EXPORT
goe585
GOE 585 |  |  |  | Cl Max: | 1.523 | at alpha= | 12.5 | deg
JavaFoil+Calcfoil stall+Eppler ext transition |  |  |  | L/D Max: | 172.705 | at alpha= | 6 | deg
Re: | 4000000 |  |  | Cd Min: | 0.00431 | at alpha= | 1.5 | deg
Mach: | 0 |  |  | Cl=0 at alpha= | -3.5273 | deg
|  |  |  | @ Cl=0.1, Cd= | 0.0051496
|  |  |  | @ Cl=0.4, Cd= | 0.004864
|  |  |  | @ Cl=0.6, Cd= | 0.0044332
alpha (deg) | Cl | Cd | Cm | Cl/Cd
-18.5 | -0.489 | 0.15687 | -0.02 | -3.114
-18 | -0.505 | 0.14838 | -0.021 | -3.4
-17.5 | -0.52 | 0.14038 | -0.021 | -3.704
-17 | -0.535 | 0.13279 | -0.022 | -4.028
-16.5 | -0.549 | 0.12436 | -0.022 | -4.412
-16 | -0.561 | 0.11775 | -0.023 | -4.768
-15.5 | -0.572 | 0.11154 | -0.024 | -5.132
-15 | -0.582 | 0.10288 | -0.025 | -5.658
-14.5 | -0.589 | 0.09697 | -0.025 | -6.072
-14 | -0.593 | 0.09068 | -0.026 | -6.545
-13.5 | -0.595 | 0.08538 | -0.027 | -6.97
-13 | -0.592 | 0.08046 | -0.026 | -7.352
-12.5 | -0.585 | 0.0767 | -0.025 | -7.628
-12 | -0.576 | 0.07239 | -0.025 | -7.961
-11.5 | -0.566 | 0.0669 | -0.028 | -8.467
-11 | -0.554 | 0.0609 | -0.032 | -9.096
-10.5 | -0.537 | 0.05528 | -0.034 | -9.712
-10 | -0.517 | 0.04955 | -0.036 | -10.425
-9.5 | -0.501 | 0.03676 | -0.042 | -13.624
-9 | -0.541 | 0.00742 | -0.056 | -72.978
-8.5 | -0.501 | 0.00669 | -0.057 | -74.901
-8 | -0.457 | 0.00558 | -0.058 | -81.934
-7.5 | -0.411 | 0.00628 | -0.059 | -65.489
-7 | -0.364 | 0.00607 | -0.059 | -59.955
-6.5 | -0.315 | 0.006 | -0.06 | -52.438
-6 | -0.264 | 0.00592 | -0.061 | -44.606
-5.5 | -0.212 | 0.00577 | -0.062 | -36.84
-5 | -0.16 | 0.00564 | -0.063 | -28.319
-4.5 | -0.106 | 0.00555 | -0.063 | -19.132
-4 | -0.052 | 0.00522 | -0.064 | -9.922
-3.5 | 0.003 | 0.00506 | -0.065 | 0.633
-3 | 0.059 | 0.00493 | -0.066 | 11.915
-2.5 | 0.115 | 0.00523 | -0.066 | 21.929
-2 | 0.171 | 0.00522 | -0.067 | 32.796
-1.5 | 0.228 | 0.00478 | -0.068 | 47.641
-1 | 0.285 | 0.00481 | -0.069 | 59.226
-0.5 | 0.342 | 0.00498 | -0.069 | 68.599
0 | 0.402 | 0.00486 | -0.07 | 82.563
0.5 | 0.459 | 0.00503 | -0.071 | 91.177
1 | 0.516 | 0.00478 | -0.072 | 108.012
1.5 | 0.573 | 0.00431 | -0.072 | 133.056
2 | 0.63 | 0.00457 | -0.073 | 137.964
2.5 | 0.688 | 0.00464 | -0.074 | 148.178
3 | 0.745 | 0.00483 | -0.075 | 154.189
3.5 | 0.802 | 0.00508 | -0.075 | 157.856
4 | 0.859 | 0.00533 | -0.076 | 161.237
4.5 | 0.914 | 0.00552 | -0.077 | 165.625
5 | 0.97 | 0.00577 | -0.077 | 168.212
5.5 | 1.025 | 0.00598 | -0.078 | 171.267
6 | 1.078 | 0.00624 | -0.079 | 172.705
6.5 | 1.132 | 0.00723 | -0.08 | 156.399
7 | 1.184 | 0.008 | -0.08 | 147.997
7.5 | 1.234 | 0.00836 | -0.081 | 147.591
8 | 1.284 | 0.00879 | -0.082 | 146.051
8.5 | 1.332 | 0.00966 | -0.082 | 137.87
9 | 1.379 | 0.01009 | -0.083 | 136.683
9.5 | 1.422 | 0.01053 | -0.084 | 134.964
10 | 1.453 | 0.01112 | -0.084 | 130.742
10.5 | 1.48 | 0.0117 | -0.085 | 126.469
11 | 1.5 | 0.01236 | -0.085 | 121.325
11.5 | 1.514 | 0.0157 | -0.086 | 96.463
12 | 1.522 | 0.01664 | -0.087 | 91.479
12.5 | 1.523 | 0.01796 | -0.087 | 84.789
13 | 1.479 | 0.02062 | -0.085 | 71.708
13.5 | 1.454 | 0.02327 | -0.085 | 62.476
14 | 1.414 | 0.02776 | -0.084 | 50.931
14.5 | 1.367 | 0.03398 | -0.083 | 40.232
15 | 1.314 | 0.0427 | -0.081 | 30.78
15.5 | 1.262 | 0.0524 | -0.079 | 24.093
16 | 1.197 | 0.06893 | -0.075 | 17.364
16.5 | 1.16 | 0.07318 | -0.075 | 15.849
17 | 1.096 | 0.09481 | -0.07 | 11.563
17.5 | 1.048 | 0.10762 | -0.068 | 9.736

## 66. Re 4M Mach 0.00 (2)
BIGFOIL.COM POLAR EXPORT
goe585
GOE 585 |  |  |  | Cl Max: | 1.7702 | at alpha= | 17.5 | deg
XFOIL ncrit=9 |  |  |  | L/D Max: | 143.955 | at alpha= | 5.5 | deg
Re: | 4000000 |  |  | Cd Min: | 0.08173 | at alpha= | 20 | deg
Mach: | 0 |  |  | Cl=0 at alpha= | -3.3004 | deg
|  |  |  | @ Cl=0.1, Cd= | 0.00593
|  |  |  | @ Cl=0.4, Cd= | 0.0062681
|  |  |  | @ Cl=0.6, Cd= | 0.0051023
alpha (deg) | Cl | Cd | Cm | Cl/Cd
-16 | -1.2956 | 0.02947 | -0.0823 | -43.9634
-15.5 | -1.2902 | 0.02487 | -0.0789 | -51.8778
-15 | -1.2687 | 0.02196 | -0.0756 | -57.7732
-14.5 | -1.2398 | 0.01981 | -0.0724 | -62.5846
-14 | -1.2061 | 0.01816 | -0.0694 | -66.4152
-13.5 | -1.1646 | 0.01674 | -0.0677 | -69.5699
-13 | -1.1069 | 0.01549 | -0.0691 | -71.459
-12.5 | -1.049 | 0.0141 | -0.0705 | -74.3972
-12 | -0.9904 | 0.0128 | -0.0719 | -77.375
-11.5 | -0.9296 | 0.01183 | -0.0735 | -78.5799
-11 | -0.8715 | 0.0111 | -0.0742 | -78.5135
-10.5 | -0.815 | 0.01021 | -0.0746 | -79.8237
-10 | -0.7552 | 0.00959 | -0.0756 | -78.7487
-9.5 | -0.6938 | 0.00904 | -0.0768 | -76.7478
-9 | -0.6301 | 0.00856 | -0.0785 | -73.6098
-8.5 | -0.573 | 0.00824 | -0.0786 | -69.5388
-7.5 | -0.4493 | 0.00743 | -0.0811 | -60.4711
-7 | -0.391 | 0.00723 | -0.0813 | -54.0802
-6.5 | -0.3365 | 0.00707 | -0.0807 | -47.5955
-6 | -0.2835 | 0.00698 | -0.0798 | -40.616
-5.5 | -0.2299 | 0.00685 | -0.079 | -33.562
-5 | -0.178 | 0.00644 | -0.0779 | -27.6398
-4.5 | -0.1265 | 0.0062 | -0.0766 | -20.4032
-4 | -0.0746 | 0.00615 | -0.0755 | -12.1301
-3.5 | -0.0216 | 0.00609 | -0.0746 | -3.5468
-3 | 0.0325 | 0.00601 | -0.0739 | 5.4077
-2.5 | 0.0865 | 0.00594 | -0.0732 | 14.5623
-2 | 0.1406 | 0.0059 | -0.0726 | 23.8305
-1.5 | 0.1942 | 0.00582 | -0.0718 | 33.3677
-1 | 0.247 | 0.0059 | -0.0709 | 41.8644
-0.5 | 0.2983 | 0.00616 | -0.0698 | 48.4253
0 | 0.3494 | 0.00623 | -0.0687 | 56.0835
0.5 | 0.4025 | 0.00627 | -0.068 | 64.1946
1 | 0.4558 | 0.0063 | -0.0673 | 72.3492
1.5 | 0.5084 | 0.00617 | -0.0665 | 82.3987
2.5 | 0.5987 | 0.0051 | -0.062 | 117.3922
3 | 0.6849 | 0.00525 | -0.0688 | 130.4571
3.5 | 0.76 | 0.00555 | -0.0732 | 136.9369
4 | 0.8197 | 0.00584 | -0.074 | 140.3596
4.5 | 0.8679 | 0.0061 | -0.0723 | 142.2787
5 | 0.9159 | 0.00641 | -0.0706 | 142.8861
5.5 | 0.9645 | 0.0067 | -0.069 | 143.9552
6 | 1.0115 | 0.00713 | -0.0672 | 141.8654
6.5 | 1.0544 | 0.00794 | -0.0647 | 132.796
7 | 1.1005 | 0.00853 | -0.0628 | 129.0152
7.5 | 1.1468 | 0.0091 | -0.061 | 126.022
8 | 1.1907 | 0.00989 | -0.0588 | 120.3943
8.5 | 1.2371 | 0.01045 | -0.0571 | 118.3828
9 | 1.2829 | 0.01104 | -0.0554 | 116.2047
9.5 | 1.3295 | 0.01154 | -0.0538 | 115.208
10 | 1.3743 | 0.01217 | -0.052 | 112.9252
10.5 | 1.4182 | 0.01283 | -0.0501 | 110.5378
11 | 1.4622 | 0.01344 | -0.0482 | 108.7946
11.5 | 1.5045 | 0.01413 | -0.0462 | 106.4756
12 | 1.544 | 0.01496 | -0.0437 | 103.2086
12.5 | 1.5799 | 0.01594 | -0.0407 | 99.1154
13 | 1.6165 | 0.01673 | -0.0379 | 96.6228
13.5 | 1.6459 | 0.01754 | -0.0337 | 93.8369
14 | 1.6718 | 0.0185 | -0.0292 | 90.3676
14.5 | 1.6957 | 0.01969 | -0.0248 | 86.1199
15 | 1.7164 | 0.02117 | -0.0206 | 81.077
15.5 | 1.7319 | 0.02318 | -0.0163 | 74.7153
16 | 1.7403 | 0.02602 | -0.0124 | 66.8832
16.5 | 1.7579 | 0.02838 | -0.0101 | 61.9415
17 | 1.7684 | 0.03159 | -0.008 | 55.9797
17.5 | 1.7702 | 0.036 | -0.0066 | 49.1722
18 | 1.7698 | 0.04109 | -0.0062 | 43.0713
18.5 | 1.765 | 0.04709 | -0.0067 | 37.4814
19 | 1.7381 | 0.05657 | -0.009 | 30.7248
19.5 | 1.7101 | 0.06703 | -0.0126 | 25.5125
20 | 1.6579 | 0.08173 | -0.0184 | 20.2851

## 67. Re 4M Mach 0.10 (1)
BIGFOIL.COM POLAR EXPORT
goe585
GOE 585 |  |  |  | Cl Max: | 1.517 | at alpha= | 12 | deg
JavaFoil+Calcfoil stall+Eppler ext transition |  |  |  | L/D Max: | 172.953 | at alpha= | 6 | deg
Re: | 4000000 |  |  | Cd Min: | 0.00433 | at alpha= | 1.5 | deg
Mach: | 0.1 |  |  | Cl=0 at alpha= | -3.5273 | deg
|  |  |  | @ Cl=0.1, Cd= | 0.005207
|  |  |  | @ Cl=0.4, Cd= | 0.0049085
|  |  |  | @ Cl=0.6, Cd= | 0.0044045
alpha (deg) | Cl | Cd | Cm | Cl/Cd
-18 | -0.465 | 0.15081 | -0.021 | -3.086
-17.5 | -0.483 | 0.14213 | -0.021 | -3.402
-17 | -0.501 | 0.13542 | -0.021 | -3.7
-16.5 | -0.518 | 0.12735 | -0.022 | -4.064
-16 | -0.533 | 0.1211 | -0.022 | -4.403
-15.5 | -0.547 | 0.11447 | -0.023 | -4.78
-15 | -0.56 | 0.10539 | -0.024 | -5.311
-14.5 | -0.57 | 0.09954 | -0.025 | -5.722
-14 | -0.577 | 0.09322 | -0.026 | -6.19
-13.5 | -0.581 | 0.08615 | -0.026 | -6.749
-13 | -0.582 | 0.08047 | -0.027 | -7.236
-12.5 | -0.577 | 0.07716 | -0.025 | -7.477
-12 | -0.57 | 0.07267 | -0.025 | -7.848
-11.5 | -0.562 | 0.06717 | -0.028 | -8.367
-11 | -0.548 | 0.06262 | -0.03 | -8.759
-10.5 | -0.532 | 0.05743 | -0.032 | -9.271
-10 | -0.514 | 0.0513 | -0.035 | -10.013
-9.5 | -0.489 | 0.0447 | -0.038 | -10.949
-9 | -0.541 | 0.00737 | -0.056 | -73.358
-8.5 | -0.502 | 0.00672 | -0.057 | -74.635
-8 | -0.458 | 0.00563 | -0.058 | -81.48
-7.5 | -0.412 | 0.00632 | -0.059 | -65.247
-7 | -0.365 | 0.0061 | -0.06 | -59.761
-6.5 | -0.316 | 0.00606 | -0.06 | -52.073
-6 | -0.265 | 0.00587 | -0.061 | -45.18
-5.5 | -0.213 | 0.00573 | -0.062 | -37.206
-5 | -0.16 | 0.0056 | -0.063 | -28.648
-4.5 | -0.107 | 0.0055 | -0.064 | -19.386
-4 | -0.052 | 0.00514 | -0.064 | -10.118
-3.5 | 0.003 | 0.00511 | -0.065 | 0.63
-3 | 0.059 | 0.00498 | -0.066 | 11.857
-2.5 | 0.115 | 0.00529 | -0.067 | 21.815
-2 | 0.172 | 0.00527 | -0.067 | 32.653
-1.5 | 0.229 | 0.00482 | -0.068 | 47.468
-1 | 0.286 | 0.00485 | -0.069 | 58.995
-0.5 | 0.343 | 0.00503 | -0.07 | 68.327
0 | 0.404 | 0.0049 | -0.071 | 82.422
0.5 | 0.461 | 0.00501 | -0.071 | 91.986
1 | 0.519 | 0.00475 | -0.072 | 109.136
1.5 | 0.576 | 0.00433 | -0.073 | 133.174
2 | 0.634 | 0.00451 | -0.074 | 140.341
2.5 | 0.691 | 0.0046 | -0.074 | 150.089
3 | 0.749 | 0.00483 | -0.075 | 154.923
3.5 | 0.806 | 0.00508 | -0.076 | 158.532
4 | 0.863 | 0.00527 | -0.076 | 163.606
4.5 | 0.919 | 0.00553 | -0.077 | 166.138
5 | 0.975 | 0.00579 | -0.078 | 168.226
5.5 | 1.029 | 0.006 | -0.079 | 171.642
6 | 1.084 | 0.00626 | -0.079 | 172.953
6.5 | 1.137 | 0.00728 | -0.08 | 156.239
7 | 1.189 | 0.00805 | -0.081 | 147.768
7.5 | 1.24 | 0.00841 | -0.081 | 147.472
8 | 1.289 | 0.00893 | -0.082 | 144.334
8.5 | 1.337 | 0.00975 | -0.083 | 137.148
9 | 1.384 | 0.01019 | -0.083 | 135.795
9.5 | 1.426 | 0.01064 | -0.084 | 133.995
10 | 1.457 | 0.01123 | -0.085 | 129.725
10.5 | 1.482 | 0.01186 | -0.085 | 124.889
11 | 1.5 | 0.0125 | -0.086 | 119.993
11.5 | 1.512 | 0.01594 | -0.086 | 94.883
12 | 1.517 | 0.01704 | -0.087 | 89.04
12.5 | 1.484 | 0.01911 | -0.086 | 77.692
13 | 1.462 | 0.02141 | -0.086 | 68.297
13.5 | 1.43 | 0.02465 | -0.085 | 58.012
14 | 1.381 | 0.03026 | -0.084 | 45.657
14.5 | 1.327 | 0.038 | -0.082 | 34.927
15 | 1.284 | 0.04327 | -0.081 | 29.675
15.5 | 1.196 | 0.06617 | -0.075 | 18.08
16 | 1.159 | 0.0689 | -0.075 | 16.827
16.5 | 1.089 | 0.09086 | -0.07 | 11.991
17 | 1.036 | 0.10423 | -0.068 | 9.941

## 68. Re 4M Mach 0.10 (2)
BIGFOIL.COM POLAR EXPORT
goe585
GOE 585 |  |  |  | Cl Max: | 1.7581 | at alpha= | 17 | deg
XFOIL ncrit=9 |  |  |  | L/D Max: | 144.101 | at alpha= | 5.5 | deg
Re: | 4000000 |  |  | Cd Min: | 0.09865 | at alpha= | 20 | deg
Mach: | 0.1 |  |  | Cl=0 at alpha= | -3.2978 | deg
|  |  |  | @ Cl=0.1, Cd= | 0.0059403
|  |  |  | @ Cl=0.4, Cd= | 0.0062783
|  |  |  | @ Cl=0.6, Cd= | 0.0051697
alpha (deg) | Cl | Cd | Cm | Cl/Cd
-15 | -1.2415 | 0.02762 | -0.0811 | -44.9493
-14.5 | -1.2313 | 0.02321 | -0.0773 | -53.0504
-14 | -1.2064 | 0.02044 | -0.0737 | -59.0215
-13.5 | -1.1746 | 0.0184 | -0.0703 | -63.837
-13 | -1.1181 | 0.01664 | -0.0714 | -67.1935
-12.5 | -1.059 | 0.01522 | -0.0727 | -69.5795
-12 | -1 | 0.0137 | -0.0739 | -72.9927
-11.5 | -0.9393 | 0.01237 | -0.0753 | -75.9337
-11 | -0.8805 | 0.01145 | -0.076 | -76.8996
-10.5 | -0.8229 | 0.0106 | -0.0763 | -77.6321
-10 | -0.7627 | 0.00981 | -0.0771 | -77.7472
-9.5 | -0.7005 | 0.00925 | -0.0782 | -75.7297
-9 | -0.636 | 0.00867 | -0.0798 | -73.3564
-8.5 | -0.5784 | 0.00832 | -0.0797 | -69.5192
-7.5 | -0.453 | 0.00751 | -0.082 | -60.3196
-6.5 | -0.3393 | 0.00712 | -0.0815 | -47.6545
-6 | -0.2858 | 0.00703 | -0.0805 | -40.6543
-5.5 | -0.2318 | 0.00689 | -0.0796 | -33.643
-5 | -0.1791 | 0.00654 | -0.0785 | -27.3853
-4.5 | -0.1276 | 0.00623 | -0.0772 | -20.4815
-4 | -0.0754 | 0.00617 | -0.076 | -12.2204
-3.5 | -0.022 | 0.0061 | -0.075 | -3.6066
-3 | 0.0324 | 0.00602 | -0.0743 | 5.3821
-2.5 | 0.0868 | 0.00595 | -0.0736 | 14.5882
-2 | 0.1412 | 0.00591 | -0.0729 | 23.8917
-1.5 | 0.1951 | 0.00583 | -0.0721 | 33.4648
-1 | 0.2481 | 0.00591 | -0.0712 | 41.9797
-0.5 | 0.2996 | 0.00618 | -0.0701 | 48.479
0 | 0.3511 | 0.00626 | -0.069 | 56.0863
0.5 | 0.4046 | 0.00628 | -0.0682 | 64.4268
1 | 0.4582 | 0.00631 | -0.0676 | 72.6149
1.5 | 0.511 | 0.00619 | -0.0668 | 82.5525
2 | 0.5634 | 0.00608 | -0.066 | 92.6645
2.5 | 0.602 | 0.00512 | -0.0623 | 117.5781
3 | 0.6886 | 0.00528 | -0.069 | 130.4167
3.5 | 0.7642 | 0.00558 | -0.0734 | 136.9534
4 | 0.8241 | 0.00586 | -0.0742 | 140.6314
4.5 | 0.8727 | 0.00612 | -0.0724 | 142.598
5 | 0.9209 | 0.00644 | -0.0707 | 142.9969
5.5 | 0.9698 | 0.00673 | -0.069 | 144.101
6 | 1.0169 | 0.00718 | -0.0671 | 141.6295
6.5 | 1.06 | 0.00802 | -0.0645 | 132.1696
7 | 1.1066 | 0.0086 | -0.0626 | 128.6744
7.5 | 1.1534 | 0.00917 | -0.0608 | 125.7797
8 | 1.1974 | 0.00998 | -0.0584 | 119.98
8.5 | 1.2443 | 0.01054 | -0.0567 | 118.055
9 | 1.2905 | 0.01114 | -0.0548 | 115.8438
9.5 | 1.3373 | 0.01166 | -0.0531 | 114.6913
10 | 1.3821 | 0.01234 | -0.0511 | 112.0016
10.5 | 1.4268 | 0.01298 | -0.0491 | 109.923
11 | 1.4707 | 0.01363 | -0.0471 | 107.9017
11.5 | 1.5126 | 0.01437 | -0.0448 | 105.261
12 | 1.5505 | 0.01535 | -0.0418 | 101.0098
12.5 | 1.5877 | 0.01623 | -0.0388 | 97.825
13 | 1.6216 | 0.01708 | -0.0352 | 94.9415
13.5 | 1.6487 | 0.01797 | -0.0305 | 91.7474
14 | 1.6742 | 0.01907 | -0.0259 | 87.7923
14.5 | 1.6965 | 0.02047 | -0.0214 | 82.8774
15 | 1.7124 | 0.02243 | -0.0167 | 76.3442
15.5 | 1.7235 | 0.025 | -0.0125 | 68.94
16 | 1.7368 | 0.02773 | -0.0095 | 62.6325
16.5 | 1.7517 | 0.03057 | -0.0074 | 57.3013
17 | 1.7581 | 0.03452 | -0.0057 | 50.9299
17.5 | 1.7526 | 0.04017 | -0.0051 | 43.6296
18 | 1.7444 | 0.04665 | -0.0056 | 37.3934
18.5 | 1.7307 | 0.0544 | -0.0073 | 31.8143
19 | 1.6861 | 0.06732 | -0.012 | 25.046
19.5 | 1.6415 | 0.08094 | -0.0174 | 20.2805
20 | 1.5691 | 0.09865 | -0.0243 | 15.9057

## 69. Re 4M Mach 0.25 (1)
BIGFOIL.COM POLAR EXPORT
goe585
GOE 585 |  |  |  | Cl Max: | 1.491 | at alpha= | 11 | deg
JavaFoil+Calcfoil stall+Eppler ext transition |  |  |  | L/D Max: | 176.754 | at alpha= | 6 | deg
Re: | 4000000 |  |  | Cd Min: | 0.00432 | at alpha= | 1.5 | deg
Mach: | 0.25 |  |  | Cl=0 at alpha= | -3.5268 | deg
|  |  |  | @ Cl=0.1, Cd= | 0.0048447
|  |  |  | @ Cl=0.4, Cd= | 0.0048369
|  |  |  | @ Cl=0.6, Cd= | 0.0043444
alpha (deg) | Cl | Cd | Cm | Cl/Cd
-16.5 | -0.218 | 0.17219 | -0.022 | -1.269
-16 | -0.272 | 0.15863 | -0.022 | -1.714
-15.5 | -0.319 | 0.14128 | -0.023 | -2.26
-15 | -0.362 | 0.12857 | -0.023 | -2.817
-14.5 | -0.401 | 0.1155 | -0.024 | -3.47
-14 | -0.435 | 0.10694 | -0.024 | -4.067
-13.5 | -0.464 | 0.09755 | -0.024 | -4.756
-13 | -0.488 | 0.0896 | -0.025 | -5.441
-12.5 | -0.505 | 0.08174 | -0.025 | -6.178
-12 | -0.516 | 0.07624 | -0.025 | -6.764
-11.5 | -0.52 | 0.07131 | -0.026 | -7.298
-11 | -0.519 | 0.06689 | -0.026 | -7.753
-10.5 | -0.51 | 0.06311 | -0.027 | -8.086
-10 | -0.496 | 0.05893 | -0.027 | -8.415
-9.5 | -0.474 | 0.05413 | -0.031 | -8.75
-9 | -0.45 | 0.04714 | -0.037 | -9.536
-8.5 | -0.435 | 0.03102 | -0.046 | -14.031
-8 | -0.461 | 0.0067 | -0.06 | -68.773
-7.5 | -0.417 | 0.00669 | -0.06 | -62.371
-7 | -0.37 | 0.0062 | -0.061 | -59.721
-6.5 | -0.321 | 0.00618 | -0.062 | -51.932
-6 | -0.27 | 0.00597 | -0.063 | -45.232
-5.5 | -0.218 | 0.00583 | -0.064 | -37.374
-5 | -0.164 | 0.00569 | -0.065 | -28.857
-4.5 | -0.109 | 0.00521 | -0.065 | -20.954
-4 | -0.053 | 0.00516 | -0.066 | -10.334
-3.5 | 0.003 | 0.00503 | -0.067 | 0.657
-3 | 0.061 | 0.00492 | -0.068 | 12.31
-2.5 | 0.118 | 0.00481 | -0.069 | 24.64
-2 | 0.177 | 0.00528 | -0.069 | 33.403
-1.5 | 0.235 | 0.00478 | -0.07 | 49.194
-1 | 0.294 | 0.00476 | -0.071 | 61.794
-0.5 | 0.353 | 0.00489 | -0.072 | 72.112
0 | 0.415 | 0.00482 | -0.072 | 85.951
0.5 | 0.474 | 0.00501 | -0.073 | 94.453
1 | 0.533 | 0.0047 | -0.074 | 113.362
1.5 | 0.592 | 0.00432 | -0.075 | 136.914
2 | 0.651 | 0.0045 | -0.076 | 144.67
2.5 | 0.71 | 0.00456 | -0.076 | 155.683
3 | 0.769 | 0.00479 | -0.077 | 160.441
3.5 | 0.828 | 0.00505 | -0.078 | 164.087
4 | 0.886 | 0.00532 | -0.079 | 166.577
4.5 | 0.944 | 0.00553 | -0.079 | 170.602
5 | 1 | 0.0058 | -0.08 | 172.323
5.5 | 1.056 | 0.00603 | -0.081 | 175.108
6 | 1.111 | 0.00629 | -0.081 | 176.754
6.5 | 1.165 | 0.00728 | -0.082 | 160.042
7 | 1.217 | 0.00812 | -0.083 | 149.871
7.5 | 1.268 | 0.00858 | -0.084 | 147.817
8 | 1.317 | 0.00907 | -0.084 | 145.162
8.5 | 1.364 | 0.01006 | -0.085 | 135.562
9 | 1.409 | 0.01055 | -0.086 | 133.547
9.5 | 1.448 | 0.01107 | -0.086 | 130.815
10 | 1.471 | 0.01176 | -0.087 | 125.086
10.5 | 1.486 | 0.01247 | -0.088 | 119.116
11 | 1.491 | 0.01333 | -0.088 | 111.799
11.5 | 1.485 | 0.01772 | -0.089 | 83.77
12 | 1.428 | 0.02064 | -0.087 | 69.172
12.5 | 1.38 | 0.02432 | -0.086 | 56.748
13 | 1.304 | 0.03168 | -0.084 | 41.176
13.5 | 1.215 | 0.04375 | -0.08 | 27.77
14 | 1.106 | 0.06601 | -0.074 | 16.747
14.5 | 1.015 | 0.08403 | -0.069 | 12.084
15 | 0.94 | 0.0903 | -0.068 | 10.409
15.5 | 0.84 | 0.11442 | -0.06 | 7.344
16 | 0.75 | 0.1305 | -0.054 | 5.745

## 70. Re 4M Mach 0.25 (2)
BIGFOIL.COM POLAR EXPORT
goe585
GOE 585 |  |  |  | Cl Max: | 1.6689 | at alpha= | 15 | deg
XFOIL ncrit=9 |  |  |  | L/D Max: | 144.841 | at alpha= | 5.5 | deg
Re: | 4000000 |  |  | Cd Min: | 0.19147 | at alpha= | -16.5 | deg
Mach: | 0.25 |  |  | Cl=0 at alpha= | -3.2846 | deg
|  |  |  | @ Cl=0.1, Cd= | 0.0059997
|  |  |  | @ Cl=0.4, Cd= | 0.00637
|  |  |  | @ Cl=0.6, Cd= | 0.0057114
alpha (deg) | Cl | Cd | Cm | Cl/Cd
-16.5 | -0.572 | 0.19147 | 0.0129 | -2.9874
-16 | -0.5568 | 0.18487 | 0.0098 | -3.0118
-15.5 | -0.5417 | 0.17821 | 0.0068 | -3.0397
-15 | -0.5287 | 0.17088 | 0.0037 | -3.094
-14.5 | -0.5242 | 0.16062 | 0.0002 | -3.2636
-14 | -0.5217 | 0.15044 | -0.0035 | -3.4678
-13.5 | -0.5176 | 0.14146 | -0.0069 | -3.659
-13 | -0.51 | 0.13384 | -0.0098 | -3.8105
-12.5 | -0.5525 | 0.11442 | -0.0181 | -4.8287
-12 | -0.5528 | 0.1061 | -0.0216 | -5.2102
-11.5 | -0.9679 | 0.02284 | -0.0843 | -42.3774
-11 | -0.9176 | 0.01717 | -0.0867 | -53.4421
-10.5 | -0.8652 | 0.0138 | -0.0862 | -62.6957
-10 | -0.8036 | 0.01208 | -0.086 | -66.5232
-9.5 | -0.7384 | 0.01076 | -0.0862 | -68.6245
-9 | -0.6697 | 0.00976 | -0.0871 | -68.6168
-8.5 | -0.6087 | 0.00903 | -0.0863 | -67.4086
-8 | -0.5384 | 0.00853 | -0.0876 | -63.1184
-7.5 | -0.473 | 0.00824 | -0.0878 | -57.4029
-7 | -0.4134 | 0.00768 | -0.087 | -53.8281
-6.5 | -0.3552 | 0.0075 | -0.0859 | -47.36
-6 | -0.2988 | 0.00735 | -0.0845 | -40.6531
-5.5 | -0.2426 | 0.00715 | -0.0832 | -33.9301
-5 | -0.186 | 0.00702 | -0.0821 | -26.4957
-4.5 | -0.1339 | 0.00645 | -0.0802 | -20.7597
-4 | -0.08 | 0.00633 | -0.0787 | -12.6382
-3.5 | -0.0243 | 0.00621 | -0.0776 | -3.913
-3 | 0.0321 | 0.0061 | -0.0767 | 5.2623
-2.5 | 0.0884 | 0.00601 | -0.0759 | 14.7088
-2 | 0.1446 | 0.00596 | -0.075 | 24.2617
-1.5 | 0.2 | 0.0059 | -0.0741 | 33.8983
-1 | 0.2542 | 0.006 | -0.073 | 42.3667
-0.5 | 0.3069 | 0.00628 | -0.0717 | 48.8694
0 | 0.3608 | 0.00637 | -0.0706 | 56.6405
0.5 | 0.4157 | 0.00637 | -0.0697 | 65.259
1 | 0.4712 | 0.0064 | -0.069 | 73.625
1.5 | 0.5257 | 0.00628 | -0.0681 | 83.7102
2 | 0.5799 | 0.00619 | -0.0672 | 93.6834
2.5 | 0.6198 | 0.00524 | -0.0634 | 118.2824
3 | 0.7095 | 0.00537 | -0.0703 | 132.1229
3.5 | 0.7878 | 0.00569 | -0.0746 | 138.4534
4 | 0.8483 | 0.00597 | -0.075 | 142.0938
4.5 | 0.8985 | 0.00625 | -0.073 | 143.76
5 | 0.9485 | 0.00659 | -0.0709 | 143.9302
5.5 | 0.9994 | 0.0069 | -0.069 | 144.8406
6 | 1.0472 | 0.00748 | -0.0666 | 140
6.5 | 1.0919 | 0.00835 | -0.0636 | 130.7665
7 | 1.1409 | 0.00893 | -0.0614 | 127.7604
7.5 | 1.1869 | 0.00977 | -0.0586 | 121.4841
8 | 1.2349 | 0.01045 | -0.0561 | 118.1722
8.5 | 1.2833 | 0.0111 | -0.0537 | 115.6126
9 | 1.3324 | 0.01168 | -0.0514 | 114.0753
9.5 | 1.3794 | 0.01242 | -0.0487 | 111.0628
10 | 1.4257 | 0.01318 | -0.0459 | 108.1715
10.5 | 1.4711 | 0.01395 | -0.043 | 105.4552
11 | 1.5131 | 0.01491 | -0.0394 | 101.4822
11.5 | 1.55 | 0.01607 | -0.0351 | 96.453
12 | 1.5823 | 0.01709 | -0.03 | 92.5863
12.5 | 1.6077 | 0.01836 | -0.0239 | 87.5654
13 | 1.6326 | 0.01985 | -0.0185 | 82.2469
13.5 | 1.653 | 0.02178 | -0.0132 | 75.8953
14 | 1.6645 | 0.02461 | -0.0082 | 67.6351
14.5 | 1.6629 | 0.02891 | -0.0039 | 57.5199
15 | 1.6689 | 0.03318 | -0.0016 | 50.2984
15.5 | 1.6602 | 0.0396 | -0.001 | 41.9242
16 | 1.632 | 0.04916 | -0.0029 | 33.1977
16.5 | 1.6094 | 0.05906 | -0.0063 | 27.2503
17 | 1.562 | 0.07336 | -0.0126 | 21.2923
17.5 | 1.4921 | 0.09078 | -0.0201 | 16.4364
18 | 1.43 | 0.10687 | -0.0267 | 13.3807
18.5 | 1.3851 | 0.12158 | -0.0337 | 11.3925
19 | 1.3304 | 0.13964 | -0.044 | 9.5274
19.5 | 1.3055 | 0.15316 | -0.0521 | 8.5238
20 | 1.2773 | 0.16794 | -0.0615 | 7.6057

## 71. Re 4M Mach 0.50 (1)
BIGFOIL.COM POLAR EXPORT
goe585
GOE 585 |  |  |  | Cl Max: | 1.403 | at alpha= | 8.5 | deg
JavaFoil+Calcfoil stall+Eppler ext transition |  |  |  | L/D Max: | 169.416 | at alpha= | 5.5 | deg
Re: | 4000000 |  |  | Cd Min: | 0.00462 | at alpha= | 1.5 | deg
Mach: | 0.5 |  |  | Cl=0 at alpha= | -3.5318 | deg
|  |  |  | @ Cl=0.1, Cd= | 0.0050246
|  |  |  | @ Cl=0.4, Cd= | 0.0051952
|  |  |  | @ Cl=0.6, Cd= | 0.0053501
alpha (deg) | Cl | Cd | Cm | Cl/Cd
-20 | -0.816 | 0.1585 | -0.027 | -5.147
-19.5 | -0.792 | 0.15456 | -0.028 | -5.127
-19 | -0.769 | 0.15146 | -0.028 | -5.078
-18.5 | -0.746 | 0.13943 | -0.028 | -5.348
-18 | -0.724 | 0.14481 | -0.029 | -4.996
-17.5 | -0.7 | 0.13441 | -0.03 | -5.209
-17 | -0.676 | 0.12638 | -0.03 | -5.351
-16.5 | -0.652 | 0.12199 | -0.031 | -5.345
-16 | -0.627 | 0.1235 | -0.03 | -5.076
-15.5 | -0.602 | 0.11533 | -0.03 | -5.221
-15 | -0.577 | 0.10866 | -0.03 | -5.314
-14.5 | -0.553 | 0.10681 | -0.03 | -5.18
-14 | -0.529 | 0.10274 | -0.031 | -5.148
-13.5 | -0.504 | 0.09636 | -0.031 | -5.235
-13 | -0.48 | 0.09255 | -0.031 | -5.185
-12.5 | -0.455 | 0.08947 | -0.031 | -5.089
-12 | -0.431 | 0.09021 | -0.032 | -4.775
-11.5 | -0.405 | 0.08588 | -0.03 | -4.713
-11 | -0.38 | 0.07679 | -0.031 | -4.951
-10.5 | -0.355 | 0.07079 | -0.031 | -5.021
-10 | -0.331 | 0.06554 | -0.032 | -5.045
-9.5 | -0.306 | 0.06045 | -0.033 | -5.059
-9 | -0.281 | 0.05622 | -0.034 | -4.994
-8.5 | -0.256 | 0.05164 | -0.034 | -4.95
-8 | -0.236 | 0.04123 | -0.045 | -5.715
-7.5 | -0.22 | 0.0254 | -0.055 | -8.666
-7 | -0.266 | 0.04663 | -0.032 | -5.709
-6.5 | -0.256 | 0.04162 | -0.033 | -6.149
-6 | -0.226 | 0.039 | -0.034 | -5.793
-5.5 | -0.23 | 0.00634 | -0.071 | -36.309
-5 | -0.177 | 0.00613 | -0.072 | -28.83
-4.5 | -0.119 | 0.0055 | -0.073 | -21.638
-4 | -0.059 | 0.00538 | -0.074 | -10.9
-3.5 | 0.004 | 0.00563 | -0.075 | 0.648
-3 | 0.067 | 0.00505 | -0.076 | 13.308
-2.5 | 0.132 | 0.005 | -0.077 | 26.329
-2 | 0.197 | 0.00543 | -0.077 | 36.21
-1.5 | 0.262 | 0.00475 | -0.078 | 55.217
-1 | 0.328 | 0.00492 | -0.079 | 66.653
-0.5 | 0.394 | 0.00519 | -0.08 | 75.853
0 | 0.463 | 0.00525 | -0.081 | 88.284
0.5 | 0.529 | 0.00545 | -0.082 | 97.166
1 | 0.595 | 0.00541 | -0.083 | 109.951
1.5 | 0.661 | 0.00462 | -0.084 | 143.001
2 | 0.727 | 0.00484 | -0.084 | 150.174
2.5 | 0.793 | 0.00501 | -0.085 | 158.077
3 | 0.858 | 0.00523 | -0.086 | 164.026
3.5 | 0.924 | 0.00565 | -0.087 | 163.534
4 | 0.988 | 0.00596 | -0.088 | 165.568
4.5 | 1.05 | 0.00623 | -0.089 | 168.508
5 | 1.11 | 0.00659 | -0.089 | 168.426
5.5 | 1.169 | 0.0069 | -0.09 | 169.416
6 | 1.224 | 0.00882 | -0.091 | 138.776
6.5 | 1.276 | 0.00943 | -0.092 | 135.324
7 | 1.322 | 0.0102 | -0.093 | 129.634
7.5 | 1.361 | 0.01097 | -0.093 | 124.099
8 | 1.39 | 0.01189 | -0.094 | 116.918
8.5 | 1.403 | 0.01297 | -0.095 | 108.194
9 | 1.359 | 0.01902 | -0.093 | 71.446
9.5 | 1.24 | 0.02279 | -0.092 | 54.393
10 | 0.722 | 0.07915 | -0.046 | 9.12
10.5 | 0.749 | 0.08213 | -0.046 | 9.117
11 | 0.777 | 0.08686 | -0.049 | 8.948
11.5 | 0.812 | 0.09018 | -0.058 | 9.005
12 | 0.834 | 0.09509 | -0.054 | 8.774
12.5 | 0.862 | 0.09439 | -0.055 | 9.132
13 | 0.901 | 0.09613 | -0.065 | 9.376
13.5 | 0.943 | 0.09277 | -0.071 | 10.164

## 72. Re 4M Mach 0.50 (2)
BIGFOIL.COM POLAR EXPORT
goe585
GOE 585 |  |  |  | Cl Max: | 1.4679 | at alpha= | 9.5 | deg
XFOIL ncrit=9 |  |  |  | L/D Max: | 148.302 | at alpha= | 4.5 | deg
Re: | 4000000 |  |  | Cd Min: | 0.26423 | at alpha= | -20 | deg
Mach: | 0.5 |  |  | Cl=0 at alpha= | -3.225 | deg
|  |  |  | @ Cl=0.1, Cd= | 0.0063591
|  |  |  | @ Cl=0.4, Cd= | 0.0067455
|  |  |  | @ Cl=0.6, Cd= | 0.0066906
alpha (deg) | Cl | Cd | Cm | Cl/Cd
-20 | -0.7316 | 0.26423 | 0.045 | -2.7688
-19.5 | -0.7101 | 0.25587 | 0.0404 | -2.7752
-19 | -0.6891 | 0.24763 | 0.0359 | -2.7828
-18.5 | -0.6682 | 0.239 | 0.0314 | -2.7958
-18 | -0.6476 | 0.23088 | 0.0271 | -2.8049
-17 | -0.6071 | 0.21626 | 0.0192 | -2.8073
-16.5 | -0.5898 | 0.2062 | 0.0149 | -2.8603
-16 | -0.5698 | 0.19859 | 0.0113 | -2.8692
-15.5 | -0.5524 | 0.19051 | 0.0075 | -2.8996
-15 | -0.5322 | 0.18397 | 0.0043 | -2.8929
-14.5 | -0.5151 | 0.17607 | 0.0009 | -2.9255
-14 | -0.499 | 0.16806 | -0.0024 | -2.9692
-13.5 | -0.4838 | 0.16025 | -0.0054 | -3.019
-13 | -0.472 | 0.15166 | -0.0085 | -3.1122
-12.5 | -0.4628 | 0.14285 | -0.0116 | -3.2398
-12 | -0.4464 | 0.13676 | -0.0137 | -3.2641
-11.5 | -0.436 | 0.12922 | -0.016 | -3.3741
-11 | -0.4273 | 0.12162 | -0.0183 | -3.5134
-10.5 | -0.4247 | 0.11295 | -0.021 | -3.7601
-10 | -0.4152 | 0.10625 | -0.0229 | -3.9078
-9.5 | -0.4085 | 0.09936 | -0.0248 | -4.1113
-9 | -0.4066 | 0.09213 | -0.0266 | -4.4133
-8.5 | -0.4062 | 0.08349 | -0.0308 | -4.8653
-8 | -0.3897 | 0.07375 | -0.0407 | -5.2841
-7.5 | -0.3652 | 0.06558 | -0.0503 | -5.5688
-6.5 | -0.2838 | 0.03314 | -0.1059 | -8.5637
-6 | -0.2814 | 0.02188 | -0.107 | -12.8611
-5.5 | -0.2783 | 0.01141 | -0.103 | -24.3909
-5 | -0.22 | 0.00971 | -0.0991 | -22.6571
-4.5 | -0.1604 | 0.00857 | -0.0954 | -18.7165
-4 | -0.0993 | 0.00772 | -0.0922 | -12.8627
-3.5 | -0.0358 | 0.00702 | -0.0897 | -5.0997
-3 | 0.0293 | 0.00663 | -0.0877 | 4.4193
-2.5 | 0.0942 | 0.00637 | -0.086 | 14.7881
-2 | 0.158 | 0.00625 | -0.0843 | 25.28
-1.5 | 0.2204 | 0.00626 | -0.0826 | 35.2077
-1 | 0.2781 | 0.00652 | -0.0802 | 42.6534
-0.5 | 0.3397 | 0.00664 | -0.0786 | 51.1596
0 | 0.4026 | 0.00675 | -0.0774 | 59.6444
0.5 | 0.4649 | 0.0067 | -0.0761 | 69.3881
1 | 0.5279 | 0.00674 | -0.0749 | 78.3234
1.5 | 0.5904 | 0.0067 | -0.0736 | 88.1194
2 | 0.6517 | 0.00664 | -0.0721 | 98.1476
2.5 | 0.7069 | 0.00617 | -0.0695 | 114.5705
3 | 0.8015 | 0.00584 | -0.0749 | 137.2432
3.5 | 0.8948 | 0.00621 | -0.0796 | 144.0902
4 | 0.9539 | 0.00651 | -0.0768 | 146.5284
4.5 | 1.0129 | 0.00683 | -0.0736 | 148.3016
5 | 1.0716 | 0.00723 | -0.0703 | 148.2158
5.5 | 1.1301 | 0.00772 | -0.0666 | 146.386
6 | 1.1774 | 0.00891 | -0.0611 | 132.1437
6.5 | 1.2334 | 0.0097 | -0.0566 | 127.1546
7 | 1.2844 | 0.01082 | -0.051 | 118.7061
7.5 | 1.3411 | 0.01164 | -0.0459 | 115.2148
8 | 1.394 | 0.01271 | -0.0398 | 109.6774
8.5 | 1.4396 | 0.01408 | -0.0323 | 102.2443
9 | 1.4625 | 0.01606 | -0.0215 | 91.0648
9.5 | 1.4679 | 0.01929 | -0.0107 | 76.0964
10 | 1.4556 | 0.02439 | -0.0022 | 59.6802
10.5 | 1.4286 | 0.03205 | 0.0015 | 44.5741
11 | 1.3947 | 0.0424 | -0.0006 | 32.8939
11.5 | 1.3546 | 0.05516 | -0.0067 | 24.5577
12 | 1.3114 | 0.06882 | -0.0134 | 19.0555
12.5 | 1.2708 | 0.08151 | -0.0189 | 15.5907
13 | 1.2314 | 0.09403 | -0.0243 | 13.0958
13.5 | 1.1951 | 0.10667 | -0.03 | 11.2037
14 | 1.1651 | 0.1195 | -0.0363 | 9.7498
14.5 | 1.1404 | 0.13269 | -0.0436 | 8.5945

## 73. Re 5M Mach 0.00 (1)
BIGFOIL.COM POLAR EXPORT
goe585
GOE 585 |  |  |  | Cl Max: | 1.523 | at alpha= | 12.5 | deg
JavaFoil+Calcfoil stall+Eppler ext transition |  |  |  | L/D Max: | 179.232 | at alpha= | 6 | deg
Re: | 5000000 |  |  | Cd Min: | 0.0044 | at alpha= | 2 | deg
Mach: | 0 |  |  | Cl=0 at alpha= | -3.5273 | deg
|  |  |  | @ Cl=0.1, Cd= | 0.0050289
|  |  |  | @ Cl=0.4, Cd= | 0.004797
|  |  |  | @ Cl=0.6, Cd= | 0.0047421
alpha (deg) | Cl | Cd | Cm | Cl/Cd
-18.5 | -0.489 | 0.15418 | -0.02 | -3.169
-18 | -0.505 | 0.14647 | -0.021 | -3.446
-17.5 | -0.52 | 0.13819 | -0.021 | -3.765
-17 | -0.535 | 0.1302 | -0.022 | -4.11
-16.5 | -0.549 | 0.12369 | -0.023 | -4.44
-16 | -0.562 | 0.11569 | -0.023 | -4.855
-15.5 | -0.573 | 0.10918 | -0.024 | -5.245
-15 | -0.583 | 0.10105 | -0.025 | -5.766
-14.5 | -0.59 | 0.09582 | -0.026 | -6.153
-14 | -0.594 | 0.08905 | -0.027 | -6.673
-13.5 | -0.596 | 0.08325 | -0.028 | -7.164
-13 | -0.596 | 0.0764 | -0.029 | -7.798
-12.5 | -0.589 | 0.0731 | -0.029 | -8.062
-12 | -0.584 | 0.06659 | -0.031 | -8.763
-11.5 | -0.575 | 0.05942 | -0.034 | -9.681
-11 | -0.561 | 0.05532 | -0.035 | -10.133
-10.5 | -0.544 | 0.04979 | -0.037 | -10.923
-10 | -0.538 | 0.035 | -0.043 | -15.363
-9.5 | -0.579 | 0.0077 | -0.055 | -75.177
-9 | -0.543 | 0.00686 | -0.056 | -79.183
-8.5 | -0.502 | 0.00594 | -0.057 | -84.496
-8 | -0.458 | 0.00541 | -0.058 | -84.516
-7.5 | -0.411 | 0.00631 | -0.059 | -65.227
-7 | -0.364 | 0.00604 | -0.059 | -60.183
-6.5 | -0.315 | 0.00586 | -0.06 | -53.665
-6 | -0.264 | 0.00563 | -0.061 | -46.871
-5.5 | -0.212 | 0.00554 | -0.062 | -38.329
-5 | -0.16 | 0.00517 | -0.063 | -30.891
-4.5 | -0.106 | 0.00502 | -0.063 | -21.154
-4 | -0.052 | 0.00497 | -0.064 | -10.423
-3.5 | 0.003 | 0.00491 | -0.065 | 0.652
-3 | 0.059 | 0.00478 | -0.066 | 12.292
-2.5 | 0.115 | 0.00512 | -0.066 | 22.432
-2 | 0.171 | 0.00509 | -0.067 | 33.635
-1.5 | 0.228 | 0.0047 | -0.068 | 48.47
-1 | 0.285 | 0.00481 | -0.069 | 59.188
-0.5 | 0.342 | 0.005 | -0.069 | 68.323
0 | 0.402 | 0.00479 | -0.07 | 83.803
0.5 | 0.459 | 0.00499 | -0.071 | 91.943
1 | 0.516 | 0.00505 | -0.072 | 102.184
1.5 | 0.573 | 0.00505 | -0.072 | 113.438
2 | 0.63 | 0.0044 | -0.073 | 143.198
2.5 | 0.688 | 0.00448 | -0.074 | 153.62
3 | 0.745 | 0.00465 | -0.075 | 160.348
3.5 | 0.802 | 0.00495 | -0.075 | 161.954
4 | 0.859 | 0.00514 | -0.076 | 167.104
4.5 | 0.914 | 0.00537 | -0.077 | 170.446
5 | 0.97 | 0.00557 | -0.078 | 174.24
5.5 | 1.025 | 0.00585 | -0.078 | 175.187
6 | 1.078 | 0.00602 | -0.079 | 179.232
6.5 | 1.132 | 0.00697 | -0.08 | 162.254
7 | 1.184 | 0.00769 | -0.08 | 153.986
7.5 | 1.234 | 0.00803 | -0.081 | 153.682
8 | 1.284 | 0.00844 | -0.082 | 152.066
8.5 | 1.332 | 0.00929 | -0.082 | 143.418
9 | 1.379 | 0.0097 | -0.083 | 142.143
9.5 | 1.422 | 0.01015 | -0.084 | 140.05
10 | 1.453 | 0.01074 | -0.084 | 135.381
10.5 | 1.48 | 0.01124 | -0.085 | 131.586
11 | 1.5 | 0.01185 | -0.085 | 126.593
11.5 | 1.514 | 0.01497 | -0.086 | 101.169
12 | 1.522 | 0.01599 | -0.087 | 95.166
12.5 | 1.523 | 0.01739 | -0.087 | 87.583
13 | 1.484 | 0.01946 | -0.086 | 76.283
13.5 | 1.46 | 0.02179 | -0.086 | 66.993
14 | 1.425 | 0.02534 | -0.085 | 56.242
14.5 | 1.378 | 0.03096 | -0.083 | 44.496
15 | 1.327 | 0.03846 | -0.082 | 34.505
15.5 | 1.276 | 0.04662 | -0.08 | 27.373
16 | 1.208 | 0.0628 | -0.076 | 19.237
16.5 | 1.169 | 0.06744 | -0.076 | 17.338
17 | 1.102 | 0.08903 | -0.071 | 12.381
17.5 | 1.055 | 0.10104 | -0.07 | 10.446

## 74. Re 5M Mach 0.00 (2)
BIGFOIL.COM POLAR EXPORT
goe585
GOE 585 |  |  |  | Cl Max: | 1.8249 | at alpha= | 18.5 | deg
XFOIL ncrit=9 |  |  |  | L/D Max: | 149.414 | at alpha= | 5.5 | deg
Re: | 5000000 |  |  | Cd Min: | 0.06721 | at alpha= | 20 | deg
Mach: | 0 |  |  | Cl=0 at alpha= | -3.2844 | deg
|  |  |  | @ Cl=0.1, Cd= | 0.0057254
|  |  |  | @ Cl=0.4, Cd= | 0.0061411
|  |  |  | @ Cl=0.6, Cd= | 0.0058295
alpha (deg) | Cl | Cd | Cm | Cl/Cd
-17 | -1.3454 | 0.03366 | -0.0859 | -39.9703
-16.5 | -1.3476 | 0.02862 | -0.0837 | -47.086
-16 | -1.3317 | 0.02545 | -0.0807 | -52.3261
-15.5 | -1.3051 | 0.02327 | -0.0778 | -56.0851
-15 | -1.2804 | 0.02074 | -0.0744 | -61.7358
-14.5 | -1.2526 | 0.01845 | -0.071 | -67.8916
-14 | -1.2123 | 0.01668 | -0.0694 | -72.6799
-13.5 | -1.157 | 0.01523 | -0.0705 | -75.9685
-13 | -1.0986 | 0.01409 | -0.0718 | -77.9702
-12.5 | -1.0396 | 0.01313 | -0.0731 | -79.1775
-12 | -0.9804 | 0.01205 | -0.0744 | -81.361
-11.5 | -0.9198 | 0.01102 | -0.076 | -83.4664
-11 | -0.8664 | 0.01029 | -0.0756 | -84.1983
-10.5 | -0.8085 | 0.00962 | -0.0762 | -84.0437
-10 | -0.7491 | 0.00893 | -0.0771 | -83.8858
-9 | -0.6265 | 0.00793 | -0.0795 | -79.0038
-8.5 | -0.566 | 0.00758 | -0.0804 | -74.6702
-8 | -0.5048 | 0.00731 | -0.0814 | -69.0561
-7.5 | -0.4479 | 0.00695 | -0.0814 | -64.446
-7 | -0.3941 | 0.00671 | -0.0807 | -58.7332
-6.5 | -0.3414 | 0.00658 | -0.0797 | -51.8845
-6 | -0.2878 | 0.00645 | -0.0789 | -44.6202
-5.5 | -0.2343 | 0.00631 | -0.0781 | -37.1315
-5 | -0.1814 | 0.00627 | -0.0771 | -28.9314
-4.5 | -0.1306 | 0.00606 | -0.0758 | -21.5512
-4 | -0.0776 | 0.00593 | -0.0749 | -13.086
-3.5 | -0.0235 | 0.00585 | -0.0742 | -4.0171
-3 | 0.031 | 0.00577 | -0.0736 | 5.3726
-2 | 0.1393 | 0.0057 | -0.0723 | 24.4386
-1.5 | 0.1926 | 0.00578 | -0.0715 | 33.3218
-1 | 0.2443 | 0.00593 | -0.0705 | 41.1973
-0.5 | 0.2964 | 0.00614 | -0.0695 | 48.2736
0 | 0.3493 | 0.00616 | -0.0687 | 56.7045
0.5 | 0.4029 | 0.00614 | -0.0681 | 65.6189
1 | 0.4568 | 0.00617 | -0.0675 | 74.0357
1.5 | 0.5097 | 0.00609 | -0.0668 | 83.6946
2.5 | 0.6137 | 0.00579 | -0.0651 | 105.9931
3.5 | 0.746 | 0.00534 | -0.07 | 139.7004
4 | 0.8164 | 0.00564 | -0.0733 | 144.7518
4.5 | 0.8718 | 0.0059 | -0.0732 | 147.7627
5 | 0.9199 | 0.00618 | -0.0715 | 148.8511
5.5 | 0.9682 | 0.00648 | -0.0698 | 149.4136
6.5 | 1.0568 | 0.00779 | -0.0652 | 135.6611
7 | 1.1041 | 0.00828 | -0.0635 | 133.3454
7.5 | 1.1505 | 0.00886 | -0.0618 | 129.8533
8 | 1.1954 | 0.00957 | -0.0597 | 124.9112
8.5 | 1.2425 | 0.01006 | -0.0581 | 123.5089
9 | 1.2893 | 0.01056 | -0.0565 | 122.0928
9.5 | 1.3358 | 0.01107 | -0.055 | 120.6685
10 | 1.3806 | 0.0117 | -0.0531 | 118
10.5 | 1.4263 | 0.01221 | -0.0515 | 116.8141
11 | 1.4705 | 0.01282 | -0.0497 | 114.7036
11.5 | 1.5126 | 0.01353 | -0.0475 | 111.796
12 | 1.5529 | 0.01432 | -0.0452 | 108.4427
12.5 | 1.5932 | 0.01502 | -0.0429 | 106.0719
13 | 1.6312 | 0.01578 | -0.0402 | 103.3714
13.5 | 1.6654 | 0.01661 | -0.037 | 100.2649
14 | 1.69 | 0.01757 | -0.032 | 96.1867
14.5 | 1.7127 | 0.01879 | -0.0273 | 91.1495
15 | 1.736 | 0.02013 | -0.0232 | 86.2394
15.5 | 1.7593 | 0.02161 | -0.0196 | 81.4114
16 | 1.7798 | 0.02344 | -0.0163 | 75.93
16.5 | 1.7993 | 0.02545 | -0.0135 | 70.6994
17 | 1.813 | 0.02808 | -0.0108 | 64.5655
17.5 | 1.8202 | 0.03153 | -0.0086 | 57.7291
18 | 1.8248 | 0.03559 | -0.0072 | 51.2728
18.5 | 1.8249 | 0.04052 | -0.0067 | 45.037
19 | 1.8099 | 0.0477 | -0.0073 | 37.9434
19.5 | 1.792 | 0.05587 | -0.0091 | 32.0745
20 | 1.7566 | 0.06721 | -0.0129 | 26.136

## 75. Re 5M Mach 0.10 (1)
BIGFOIL.COM POLAR EXPORT
goe585
GOE 585 |  |  |  | Cl Max: | 1.517 | at alpha= | 12 | deg
JavaFoil+Calcfoil stall+Eppler ext transition |  |  |  | L/D Max: | 179.551 | at alpha= | 6 | deg
Re: | 5000000 |  |  | Cd Min: | 0.00441 | at alpha= | 2 | deg
Mach: | 0.1 |  |  | Cl=0 at alpha= | -3.5273 | deg
|  |  |  | @ Cl=0.1, Cd= | 0.0050716
|  |  |  | @ Cl=0.4, Cd= | 0.0048444
|  |  |  | @ Cl=0.6, Cd= | 0.0047735
alpha (deg) | Cl | Cd | Cm | Cl/Cd
-18 | -0.465 | 0.14857 | -0.021 | -3.132
-17.5 | -0.484 | 0.14003 | -0.021 | -3.453
-17 | -0.501 | 0.13322 | -0.022 | -3.761
-16.5 | -0.518 | 0.12556 | -0.022 | -4.124
-16 | -0.534 | 0.11862 | -0.023 | -4.498
-15.5 | -0.548 | 0.11165 | -0.023 | -4.905
-15 | -0.56 | 0.10388 | -0.025 | -5.393
-14.5 | -0.57 | 0.09723 | -0.025 | -5.863
-14 | -0.578 | 0.09147 | -0.026 | -6.317
-13.5 | -0.582 | 0.08452 | -0.027 | -6.891
-13 | -0.584 | 0.0782 | -0.029 | -7.474
-12.5 | -0.58 | 0.07483 | -0.028 | -7.75
-12 | -0.575 | 0.0688 | -0.03 | -8.363
-11.5 | -0.567 | 0.06291 | -0.032 | -9.015
-11 | -0.554 | 0.05857 | -0.033 | -9.454
-10.5 | -0.539 | 0.05225 | -0.036 | -10.32
-10 | -0.526 | 0.04257 | -0.04 | -12.354
-9.5 | -0.571 | 0.0088 | -0.054 | -64.896
-9 | -0.543 | 0.00688 | -0.056 | -78.88
-8.5 | -0.503 | 0.00676 | -0.057 | -74.378
-8 | -0.458 | 0.00546 | -0.058 | -83.98
-7.5 | -0.412 | 0.00633 | -0.059 | -65.1
-7 | -0.365 | 0.0061 | -0.06 | -59.777
-6.5 | -0.316 | 0.0059 | -0.06 | -53.539
-6 | -0.265 | 0.0057 | -0.061 | -46.541
-5.5 | -0.213 | 0.0056 | -0.062 | -38.081
-5 | -0.16 | 0.0052 | -0.063 | -30.848
-4.5 | -0.107 | 0.00507 | -0.064 | -21.015
-4 | -0.052 | 0.00502 | -0.064 | -10.363
-3.5 | 0.003 | 0.00485 | -0.065 | 0.663
-3 | 0.059 | 0.00483 | -0.066 | 12.236
-2.5 | 0.115 | 0.00516 | -0.067 | 22.331
-2 | 0.172 | 0.0051 | -0.067 | 33.708
-1.5 | 0.229 | 0.00473 | -0.068 | 48.359
-1 | 0.286 | 0.00485 | -0.069 | 58.954
-0.5 | 0.343 | 0.00505 | -0.07 | 68.038
0 | 0.404 | 0.00483 | -0.071 | 83.472
0.5 | 0.461 | 0.00495 | -0.071 | 93.041
1 | 0.519 | 0.00508 | -0.072 | 102.018
1.5 | 0.576 | 0.00503 | -0.073 | 114.44
2 | 0.634 | 0.00441 | -0.074 | 143.537
2.5 | 0.691 | 0.00449 | -0.074 | 153.757
3 | 0.749 | 0.00466 | -0.075 | 160.485
3.5 | 0.806 | 0.0049 | -0.076 | 164.58
4 | 0.863 | 0.00514 | -0.076 | 167.771
4.5 | 0.919 | 0.00541 | -0.077 | 169.824
5 | 0.975 | 0.00559 | -0.078 | 174.3
5.5 | 1.029 | 0.0058 | -0.079 | 177.426
6 | 1.084 | 0.00603 | -0.079 | 179.551
6.5 | 1.137 | 0.00701 | -0.08 | 162.131
7 | 1.189 | 0.00772 | -0.081 | 153.977
7.5 | 1.24 | 0.00808 | -0.081 | 153.37
8 | 1.289 | 0.00858 | -0.082 | 150.312
8.5 | 1.337 | 0.00932 | -0.083 | 143.524
9 | 1.384 | 0.00973 | -0.083 | 142.174
9.5 | 1.426 | 0.01025 | -0.084 | 139.093
10 | 1.457 | 0.01081 | -0.085 | 134.741
10.5 | 1.482 | 0.01137 | -0.085 | 130.315
11 | 1.5 | 0.01199 | -0.086 | 125.154
11.5 | 1.512 | 0.01518 | -0.086 | 99.587
12 | 1.517 | 0.01632 | -0.087 | 92.943
12.5 | 1.515 | 0.01789 | -0.088 | 84.68
13 | 1.469 | 0.02019 | -0.086 | 72.742
13.5 | 1.438 | 0.02298 | -0.086 | 62.568
14 | 1.393 | 0.02742 | -0.084 | 50.817
14.5 | 1.339 | 0.03435 | -0.083 | 38.983
15 | 1.296 | 0.03914 | -0.082 | 33.099
15.5 | 1.209 | 0.05969 | -0.077 | 20.254
16 | 1.17 | 0.06295 | -0.077 | 18.579
16.5 | 1.096 | 0.08554 | -0.072 | 12.813
17 | 1.044 | 0.09759 | -0.07 | 10.694

## 76. Re 5M Mach 0.10 (2)
BIGFOIL.COM POLAR EXPORT
goe585
GOE 585 |  |  |  | Cl Max: | 1.8079 | at alpha= | 17.5 | deg
XFOIL ncrit=9 |  |  |  | L/D Max: | 149.555 | at alpha= | 5.5 | deg
Re: | 5000000 |  |  | Cd Min: | 0.22536 | at alpha= | -19 | deg
Mach: | 0.1 |  |  | Cl=0 at alpha= | -3.2819 | deg
|  |  |  | @ Cl=0.1, Cd= | 0.0057246
|  |  |  | @ Cl=0.4, Cd= | 0.0061595
|  |  |  | @ Cl=0.6, Cd= | 0.0058968
alpha (deg) | Cl | Cd | Cm | Cl/Cd
-20 | -0.4858 | 0.20597 | 0.0221 | -2.3586
-19.5 | -0.4724 | 0.19992 | 0.0184 | -2.3629
-19 | -0.6403 | 0.22536 | 0.0302 | -2.8412
-18.5 | -0.6242 | 0.2187 | 0.0267 | -2.8541
-18 | -0.4372 | 0.1818 | 0.0066 | -2.4048
-17.5 | -0.5997 | 0.20203 | 0.0193 | -2.9684
-17 | -0.5891 | 0.19308 | 0.0157 | -3.0511
-16.5 | -0.5813 | 0.18375 | 0.0119 | -3.1635
-16 | -1.2709 | 0.03498 | -0.0852 | -36.3322
-15.5 | -1.283 | 0.02827 | -0.0831 | -45.3838
-15 | -1.2674 | 0.0247 | -0.0798 | -51.3117
-14.5 | -1.2433 | 0.02196 | -0.0763 | -56.6166
-14 | -1.2199 | 0.01898 | -0.0723 | -64.2729
-13.5 | -1.1681 | 0.01668 | -0.0731 | -70.03
-13 | -1.1103 | 0.01507 | -0.0743 | -73.6762
-12.5 | -1.0513 | 0.0138 | -0.0753 | -76.1812
-12 | -0.9905 | 0.01282 | -0.0765 | -77.2621
-11.5 | -0.9295 | 0.01157 | -0.0779 | -80.3371
-11 | -0.8754 | 0.01063 | -0.0774 | -82.3518
-10.5 | -0.8167 | 0.00993 | -0.0779 | -82.2457
-10 | -0.7566 | 0.00916 | -0.0786 | -82.5983
-9.5 | -0.6934 | 0.00857 | -0.0799 | -80.9102
-9 | -0.6327 | 0.00805 | -0.0807 | -78.5963
-8.5 | -0.5712 | 0.00766 | -0.0815 | -74.5692
-8 | -0.5093 | 0.00736 | -0.0824 | -69.1984
-7.5 | -0.4514 | 0.0071 | -0.0824 | -63.5775
-7 | -0.3976 | 0.00676 | -0.0816 | -58.8166
-6.5 | -0.3442 | 0.00663 | -0.0805 | -51.9155
-6 | -0.2902 | 0.00649 | -0.0796 | -44.7149
-5.5 | -0.2362 | 0.00635 | -0.0787 | -37.1969
-5 | -0.183 | 0.0063 | -0.0777 | -29.0476
-4.5 | -0.1316 | 0.00613 | -0.0763 | -21.4682
-4 | -0.0784 | 0.00595 | -0.0754 | -13.1765
-3.5 | -0.0239 | 0.00586 | -0.0747 | -4.0785
-3 | 0.0309 | 0.00578 | -0.0741 | 5.346
-2.5 | 0.0853 | 0.00573 | -0.0734 | 14.8866
-2 | 0.1399 | 0.00571 | -0.0727 | 24.5009
-1.5 | 0.1934 | 0.00579 | -0.0719 | 33.4024
-1 | 0.2453 | 0.00596 | -0.0708 | 41.1577
-0.5 | 0.2978 | 0.00615 | -0.0698 | 48.4228
0.5 | 0.4049 | 0.00616 | -0.0684 | 65.7305
1 | 0.4592 | 0.00617 | -0.0678 | 74.4246
1.5 | 0.5123 | 0.0061 | -0.0671 | 83.9836
2 | 0.5655 | 0.00603 | -0.0663 | 93.7811
2.5 | 0.6173 | 0.00583 | -0.0654 | 105.8834
3 | 0.6768 | 0.00506 | -0.0663 | 133.7549
3.5 | 0.7502 | 0.00535 | -0.0702 | 140.2243
4 | 0.8211 | 0.00566 | -0.0735 | 145.0707
4.5 | 0.8767 | 0.00592 | -0.0733 | 148.0912
5 | 0.9251 | 0.0062 | -0.0716 | 149.2097
5.5 | 0.9736 | 0.00651 | -0.0699 | 149.5545
6 | 1.0182 | 0.00713 | -0.0675 | 142.805
6.5 | 1.0625 | 0.00785 | -0.0651 | 135.3503
7 | 1.1105 | 0.00832 | -0.0634 | 133.4736
7.5 | 1.157 | 0.00893 | -0.0615 | 129.5633
8 | 1.2023 | 0.00965 | -0.0594 | 124.5907
8.5 | 1.2497 | 0.01016 | -0.0577 | 123.002
9 | 1.2971 | 0.01065 | -0.056 | 121.7934
9.5 | 1.3437 | 0.01119 | -0.0543 | 120.0804
10 | 1.3892 | 0.01181 | -0.0523 | 117.6291
10.5 | 1.435 | 0.01235 | -0.0506 | 116.1943
11 | 1.4791 | 0.01301 | -0.0485 | 113.6895
11.5 | 1.5204 | 0.01383 | -0.046 | 109.9349
12 | 1.5619 | 0.01455 | -0.0436 | 107.3471
12.5 | 1.6017 | 0.0153 | -0.041 | 104.6863
13 | 1.6391 | 0.01612 | -0.0381 | 101.6811
13.5 | 1.6683 | 0.01702 | -0.0336 | 98.02
14 | 1.6913 | 0.01819 | -0.0284 | 92.9797
14.5 | 1.7131 | 0.01962 | -0.0236 | 87.314
15 | 1.7395 | 0.02091 | -0.02 | 83.1899
15.5 | 1.7616 | 0.02263 | -0.0165 | 77.8436
16 | 1.7791 | 0.02482 | -0.0131 | 71.6801
16.5 | 1.796 | 0.02722 | -0.0103 | 65.9809
17 | 1.8061 | 0.03043 | -0.0078 | 59.3526
17.5 | 1.8079 | 0.03477 | -0.006 | 51.996
18 | 1.8069 | 0.03989 | -0.0054 | 45.2971
18.5 | 1.7995 | 0.04617 | -0.0057 | 38.9755
19 | 1.7726 | 0.05557 | -0.0079 | 31.8985
19.5 | 1.7412 | 0.06645 | -0.0117 | 26.2032
20 | 1.6875 | 0.08128 | -0.0176 | 20.7616

## 77. Re 5M Mach 0.25 (1)
BIGFOIL.COM POLAR EXPORT
goe585
GOE 585 |  |  |  | Cl Max: | 1.491 | at alpha= | 11 | deg
JavaFoil+Calcfoil stall+Eppler ext transition |  |  |  | L/D Max: | 183.032 | at alpha= | 6 | deg
Re: | 5000000 |  |  | Cd Min: | 0.00438 | at alpha= | 2 | deg
Mach: | 0.25 |  |  | Cl=0 at alpha= | -3.5268 | deg
|  |  |  | @ Cl=0.1, Cd= | 0.0047016
|  |  |  | @ Cl=0.4, Cd= | 0.0047766
|  |  |  | @ Cl=0.6, Cd= | 0.0047085
alpha (deg) | Cl | Cd | Cm | Cl/Cd
-16.5 | -0.218 | 0.1685 | -0.022 | -1.297
-16 | -0.272 | 0.15138 | -0.022 | -1.796
-15.5 | -0.319 | 0.13899 | -0.023 | -2.298
-15 | -0.362 | 0.12605 | -0.023 | -2.874
-14.5 | -0.401 | 0.11374 | -0.024 | -3.524
-14 | -0.435 | 0.10556 | -0.024 | -4.12
-13.5 | -0.464 | 0.0961 | -0.025 | -4.829
-13 | -0.488 | 0.08801 | -0.025 | -5.54
-12.5 | -0.506 | 0.08104 | -0.026 | -6.239
-12 | -0.516 | 0.07504 | -0.026 | -6.878
-11.5 | -0.521 | 0.07021 | -0.026 | -7.415
-11 | -0.519 | 0.06612 | -0.027 | -7.845
-10.5 | -0.512 | 0.06121 | -0.029 | -8.366
-10 | -0.5 | 0.05603 | -0.032 | -8.924
-9.5 | -0.48 | 0.04921 | -0.036 | -9.754
-9 | -0.469 | 0.0326 | -0.045 | -14.393
-8.5 | -0.501 | 0.00733 | -0.059 | -68.39
-8 | -0.462 | 0.00642 | -0.06 | -71.941
-7.5 | -0.417 | 0.00628 | -0.061 | -66.453
-7 | -0.37 | 0.0062 | -0.061 | -59.679
-6.5 | -0.321 | 0.00603 | -0.062 | -53.223
-6 | -0.27 | 0.00579 | -0.063 | -46.705
-5.5 | -0.218 | 0.00568 | -0.064 | -38.348
-5 | -0.164 | 0.00523 | -0.065 | -31.355
-4.5 | -0.109 | 0.00508 | -0.065 | -21.514
-4 | -0.053 | 0.00537 | -0.066 | -9.939
-3.5 | 0.003 | 0.00485 | -0.067 | 0.68
-3 | 0.061 | 0.00477 | -0.068 | 12.689
-2.5 | 0.118 | 0.00467 | -0.069 | 25.358
-2 | 0.177 | 0.00509 | -0.069 | 34.716
-1.5 | 0.235 | 0.00458 | -0.07 | 51.309
-1 | 0.294 | 0.00475 | -0.071 | 61.895
-0.5 | 0.353 | 0.00486 | -0.072 | 72.628
0 | 0.415 | 0.00475 | -0.073 | 87.241
0.5 | 0.474 | 0.00494 | -0.073 | 95.797
1 | 0.533 | 0.00504 | -0.074 | 105.736
1.5 | 0.592 | 0.00476 | -0.075 | 124.426
2 | 0.651 | 0.00438 | -0.076 | 148.468
2.5 | 0.71 | 0.00445 | -0.076 | 159.527
3 | 0.769 | 0.0046 | -0.077 | 167.312
3.5 | 0.828 | 0.00493 | -0.078 | 168.031
4 | 0.886 | 0.00513 | -0.079 | 172.852
4.5 | 0.944 | 0.00538 | -0.079 | 175.491
5 | 1 | 0.00559 | -0.08 | 178.943
5.5 | 1.056 | 0.00588 | -0.081 | 179.73
6 | 1.111 | 0.00607 | -0.081 | 183.032
6.5 | 1.165 | 0.00707 | -0.082 | 164.765
7 | 1.217 | 0.00785 | -0.083 | 155.081
7.5 | 1.268 | 0.00823 | -0.084 | 154.041
8 | 1.317 | 0.00871 | -0.084 | 151.288
8.5 | 1.364 | 0.00966 | -0.085 | 141.17
9 | 1.409 | 0.01017 | -0.086 | 138.557
9.5 | 1.448 | 0.01065 | -0.086 | 135.913
10 | 1.471 | 0.01136 | -0.087 | 129.465
10.5 | 1.486 | 0.01202 | -0.088 | 123.597
11 | 1.491 | 0.01275 | -0.088 | 116.92
11.5 | 1.485 | 0.01709 | -0.089 | 86.852
12 | 1.433 | 0.01949 | -0.087 | 73.533
12.5 | 1.387 | 0.02265 | -0.087 | 61.223
13 | 1.315 | 0.02891 | -0.085 | 45.482
13.5 | 1.229 | 0.03906 | -0.082 | 31.458
14 | 1.117 | 0.05986 | -0.076 | 18.666
14.5 | 1.023 | 0.07839 | -0.071 | 13.055
15 | 0.947 | 0.08432 | -0.07 | 11.235
15.5 | 0.845 | 0.10964 | -0.062 | 7.708
16 | 0.751 | 0.12739 | -0.056 | 5.897

## 78. Re 5M Mach 0.25 (2)
BIGFOIL.COM POLAR EXPORT
goe585
GOE 585 |  |  |  | Cl Max: | 1.7209 | at alpha= | 15 | deg
XFOIL ncrit=9 |  |  |  | L/D Max: | 150.6 | at alpha= | 5 | deg
Re: | 5000000 |  |  | Cd Min: | 0.19892 | at alpha= | -17 | deg
Mach: | 0.25 |  |  | Cl=0 at alpha= | -3.2685 | deg
|  |  |  | @ Cl=0.1, Cd= | 0.005773
|  |  |  | @ Cl=0.4, Cd= | 0.0062467
|  |  |  | @ Cl=0.6, Cd= | 0.0060702
alpha (deg) | Cl | Cd | Cm | Cl/Cd
-17 | -0.5873 | 0.19892 | 0.0166 | -2.9524
-16.5 | -0.5779 | 0.1891 | 0.0128 | -3.0561
-16 | -0.5654 | 0.18133 | 0.0093 | -3.1181
-15.5 | -0.5522 | 0.17409 | 0.0061 | -3.1719
-15 | -0.5412 | 0.16638 | 0.003 | -3.2528
-14.5 | -0.5356 | 0.15694 | -0.0006 | -3.4128
-14 | -0.5437 | 0.14419 | -0.0054 | -3.7707
-13.5 | -0.5451 | 0.13417 | -0.0095 | -4.0628
-13 | -0.5745 | 0.11825 | -0.0167 | -4.8584
-12.5 | -0.6233 | 0.10007 | -0.0264 | -6.2286
-12 | -1.015 | 0.02521 | -0.0856 | -40.2618
-11.5 | -0.9751 | 0.01779 | -0.0886 | -54.8117
-11 | -0.9177 | 0.01469 | -0.0889 | -62.4711
-10.5 | -0.8608 | 0.01272 | -0.0878 | -67.673
-10 | -0.7989 | 0.011 | -0.0876 | -72.6273
-9.5 | -0.732 | 0.0099 | -0.088 | -73.9394
-9 | -0.6678 | 0.00897 | -0.0878 | -74.4482
-8.5 | -0.6005 | 0.00833 | -0.0883 | -72.0888
-8 | -0.5352 | 0.0078 | -0.0885 | -68.6154
-7.5 | -0.4739 | 0.00752 | -0.0878 | -63.0186
-7 | -0.4158 | 0.00733 | -0.0866 | -56.7258
-6.5 | -0.3605 | 0.00692 | -0.0849 | -52.0954
-6 | -0.3037 | 0.00677 | -0.0836 | -44.8597
-5.5 | -0.2471 | 0.00659 | -0.0824 | -37.4962
-5 | -0.1917 | 0.00649 | -0.081 | -29.5378
-4.5 | -0.1375 | 0.00647 | -0.0795 | -21.2519
-4 | -0.0828 | 0.00607 | -0.0781 | -13.6409
-3.5 | -0.0263 | 0.00595 | -0.0772 | -4.4202
-3 | 0.0305 | 0.00585 | -0.0764 | 5.2137
-2.5 | 0.0869 | 0.00578 | -0.0756 | 15.0346
-2 | 0.1432 | 0.00575 | -0.0748 | 24.9043
-1.5 | 0.198 | 0.00585 | -0.0738 | 33.8462
-1 | 0.2511 | 0.00605 | -0.0725 | 41.5041
-0.5 | 0.3056 | 0.00621 | -0.0715 | 49.211
0 | 0.3612 | 0.00631 | -0.0707 | 57.2425
0.5 | 0.4164 | 0.00622 | -0.0699 | 66.9453
1 | 0.4722 | 0.00625 | -0.0692 | 75.552
1.5 | 0.5274 | 0.00618 | -0.0685 | 85.3398
2 | 0.5821 | 0.0061 | -0.0676 | 95.4262
2.5 | 0.6362 | 0.00601 | -0.0667 | 105.8569
3 | 0.6971 | 0.00516 | -0.0675 | 135.0969
3.5 | 0.7734 | 0.00546 | -0.0714 | 141.6484
4 | 0.8476 | 0.00576 | -0.0748 | 147.1528
4.5 | 0.9032 | 0.00602 | -0.074 | 150.0332
5 | 0.9533 | 0.00633 | -0.0719 | 150.6003
5.5 | 1.0031 | 0.0067 | -0.0698 | 149.7164
6 | 1.0477 | 0.00748 | -0.0668 | 140.0668
6.5 | 1.0956 | 0.00811 | -0.0643 | 135.0925
7 | 1.1448 | 0.00868 | -0.0621 | 131.8894
7.5 | 1.1915 | 0.00948 | -0.0595 | 125.6857
8 | 1.2409 | 0.01006 | -0.0572 | 123.3499
8.5 | 1.2904 | 0.01062 | -0.055 | 121.5066
9 | 1.3396 | 0.0112 | -0.0527 | 119.6071
9.5 | 1.3873 | 0.01189 | -0.0501 | 116.6779
10 | 1.4352 | 0.01253 | -0.0475 | 114.5411
10.5 | 1.481 | 0.01331 | -0.0445 | 111.2697
11 | 1.5232 | 0.01427 | -0.041 | 106.7414
11.5 | 1.566 | 0.01511 | -0.0375 | 103.64
12 | 1.6044 | 0.01609 | -0.0334 | 99.7141
12.5 | 1.6317 | 0.0172 | -0.0274 | 94.8663
13 | 1.6575 | 0.01859 | -0.0216 | 89.1608
13.5 | 1.6746 | 0.02071 | -0.0157 | 80.8595
14 | 1.6959 | 0.02283 | -0.0111 | 74.2838
14.5 | 1.7116 | 0.02555 | -0.0069 | 66.9902
15 | 1.7209 | 0.02909 | -0.0034 | 59.1578
15.5 | 1.7199 | 0.03407 | -0.0011 | 50.4814
16 | 1.7027 | 0.04148 | -0.0008 | 41.0487
16.5 | 1.6884 | 0.04942 | -0.0022 | 34.1643
17 | 1.6529 | 0.06099 | -0.0064 | 27.1012
17.5 | 1.5954 | 0.07663 | -0.0134 | 20.8195
18 | 1.5329 | 0.09275 | -0.0202 | 16.5272
18.5 | 1.4778 | 0.10743 | -0.026 | 13.7559
19 | 1.407 | 0.12578 | -0.0349 | 11.1862
19.5 | 1.3699 | 0.14046 | -0.0431 | 9.753
20 | 1.3358 | 0.15555 | -0.0525 | 8.5876

## 79. Re 5M Mach 0.50 (1)
BIGFOIL.COM POLAR EXPORT
goe585
GOE 585 |  |  |  | Cl Max: | 1.403 | at alpha= | 8.5 | deg
JavaFoil+Calcfoil stall+Eppler ext transition |  |  |  | L/D Max: | 174.464 | at alpha= | 5.5 | deg
Re: | 5000000 |  |  | Cd Min: | 0.00471 | at alpha= | 2 | deg
Mach: | 0.5 |  |  | Cl=0 at alpha= | -3.5318 | deg
|  |  |  | @ Cl=0.1, Cd= | 0.0048845
|  |  |  | @ Cl=0.4, Cd= | 0.0050296
|  |  |  | @ Cl=0.6, Cd= | 0.0052671
alpha (deg) | Cl | Cd | Cm | Cl/Cd
-20 | -0.816 | 0.1581 | -0.028 | -5.163
-19.5 | -0.793 | 0.1529 | -0.028 | -5.187
-19 | -0.77 | 0.14795 | -0.028 | -5.202
-18.5 | -0.746 | 0.13664 | -0.029 | -5.462
-18 | -0.724 | 0.14278 | -0.029 | -5.068
-17.5 | -0.7 | 0.13139 | -0.03 | -5.33
-17 | -0.677 | 0.12473 | -0.031 | -5.424
-16.5 | -0.652 | 0.11983 | -0.031 | -5.445
-16 | -0.627 | 0.1202 | -0.031 | -5.22
-15.5 | -0.603 | 0.11163 | -0.031 | -5.402
-15 | -0.578 | 0.107 | -0.03 | -5.4
-14.5 | -0.553 | 0.10168 | -0.03 | -5.443
-14 | -0.529 | 0.09986 | -0.031 | -5.298
-13.5 | -0.505 | 0.09547 | -0.031 | -5.285
-13 | -0.48 | 0.09137 | -0.031 | -5.254
-12.5 | -0.456 | 0.08719 | -0.032 | -5.225
-12 | -0.431 | 0.08845 | -0.032 | -4.873
-11.5 | -0.405 | 0.08318 | -0.031 | -4.873
-11 | -0.381 | 0.07629 | -0.032 | -4.993
-10.5 | -0.356 | 0.0688 | -0.033 | -5.176
-10 | -0.331 | 0.064 | -0.034 | -5.178
-9.5 | -0.307 | 0.05848 | -0.035 | -5.243
-9 | -0.282 | 0.05407 | -0.036 | -5.208
-8.5 | -0.257 | 0.05063 | -0.037 | -5.067
-8 | -0.237 | 0.03878 | -0.047 | -6.119
-7.5 | -0.246 | 0.0082 | -0.066 | -29.995
-7 | -0.266 | 0.04522 | -0.033 | -5.889
-6.5 | -0.256 | 0.04131 | -0.033 | -6.197
-6 | -0.23 | 0.03452 | -0.045 | -6.668
-5.5 | -0.23 | 0.00612 | -0.071 | -37.674
-5 | -0.177 | 0.00558 | -0.072 | -31.672
-4.5 | -0.119 | 0.00537 | -0.073 | -22.176
-4 | -0.059 | 0.00558 | -0.074 | -10.504
-3.5 | 0.004 | 0.00546 | -0.075 | 0.668
-3 | 0.067 | 0.00492 | -0.076 | 13.662
-2.5 | 0.132 | 0.00485 | -0.077 | 27.136
-2 | 0.197 | 0.0052 | -0.077 | 37.822
-1.5 | 0.262 | 0.00536 | -0.078 | 48.91
-1 | 0.328 | 0.00494 | -0.079 | 66.486
-0.5 | 0.394 | 0.00502 | -0.08 | 78.476
0 | 0.463 | 0.00513 | -0.081 | 90.271
0.5 | 0.529 | 0.00502 | -0.082 | 105.507
1 | 0.595 | 0.00528 | -0.083 | 112.675
1.5 | 0.661 | 0.00511 | -0.084 | 129.299
2 | 0.727 | 0.00471 | -0.084 | 154.374
2.5 | 0.793 | 0.00482 | -0.085 | 164.504
3 | 0.858 | 0.0051 | -0.086 | 168.314
3.5 | 0.924 | 0.00552 | -0.087 | 167.202
4 | 0.988 | 0.00574 | -0.088 | 172.035
4.5 | 1.05 | 0.00607 | -0.089 | 173.016
5 | 1.11 | 0.00639 | -0.089 | 173.795
5.5 | 1.169 | 0.0067 | -0.09 | 174.464
6 | 1.224 | 0.00849 | -0.091 | 144.253
6.5 | 1.276 | 0.00906 | -0.092 | 140.761
7 | 1.322 | 0.00979 | -0.093 | 134.993
7.5 | 1.361 | 0.01053 | -0.093 | 129.296
8 | 1.39 | 0.0114 | -0.094 | 121.888
8.5 | 1.403 | 0.01243 | -0.095 | 112.887
9 | 1.363 | 0.01807 | -0.094 | 75.432
9.5 | 1.244 | 0.02161 | -0.093 | 57.584
10 | 0.722 | 0.07535 | -0.046 | 9.583
10.5 | 0.749 | 0.07822 | -0.046 | 9.576
11 | 0.78 | 0.08236 | -0.053 | 9.471
11.5 | 0.819 | 0.08524 | -0.063 | 9.609
12 | 0.835 | 0.09427 | -0.054 | 8.854
12.5 | 0.865 | 0.09268 | -0.058 | 9.331
13 | 0.915 | 0.08662 | -0.071 | 10.559
13.5 | 0.95 | 0.08755 | -0.074 | 10.852

## 80. Re 5M Mach 0.50 (2)
BIGFOIL.COM POLAR EXPORT
goe585
GOE 585 |  |  |  | Cl Max: | 1.4865 | at alpha= | 9.5 | deg
XFOIL ncrit=9 |  |  |  | L/D Max: | 155.331 | at alpha= | 5 | deg
Re: | 5000000 |  |  | Cd Min: | 0.25441 | at alpha= | -19.5 | deg
Mach: | 0.5 |  |  | Cl=0 at alpha= | -3.2095 | deg
|  |  |  | @ Cl=0.1, Cd= | 0.0060917
|  |  |  | @ Cl=0.4, Cd= | 0.0065561
|  |  |  | @ Cl=0.6, Cd= | 0.0065772
alpha (deg) | Cl | Cd | Cm | Cl/Cd
-19.5 | -0.7129 | 0.25441 | 0.0406 | -2.8022
-19 | -0.6922 | 0.24603 | 0.036 | -2.8135
-18.5 | -0.6692 | 0.23955 | 0.0319 | -2.7936
-18 | -0.6486 | 0.23129 | 0.0276 | -2.8043
-17.5 | -0.6288 | 0.2237 | 0.0234 | -2.8109
-17 | -0.6087 | 0.2157 | 0.0194 | -2.822
-16.5 | -0.5895 | 0.20731 | 0.0154 | -2.8436
-16 | -0.5706 | 0.1991 | 0.0115 | -2.8659
-15.5 | -0.5542 | 0.18992 | 0.0077 | -2.9181
-15 | -0.5362 | 0.1824 | 0.0042 | -2.9397
-14.5 | -0.519 | 0.17463 | 0.0008 | -2.972
-14 | -0.5022 | 0.16705 | -0.0024 | -3.0063
-13.5 | -0.4864 | 0.15964 | -0.0054 | -3.0469
-13 | -0.4733 | 0.15156 | -0.0083 | -3.1229
-12.5 | -0.4649 | 0.14257 | -0.0114 | -3.2609
-12 | -0.4543 | 0.13489 | -0.0139 | -3.3679
-11.5 | -0.444 | 0.12756 | -0.0162 | -3.4807
-11 | -0.4335 | 0.1205 | -0.0183 | -3.5975
-10.5 | -0.4299 | 0.11213 | -0.021 | -3.8339
-10 | -0.4267 | 0.10418 | -0.0235 | -4.0958
-9.5 | -0.4202 | 0.09744 | -0.0253 | -4.3124
-9 | -0.4186 | 0.09026 | -0.0272 | -4.6377
-8.5 | -0.4045 | 0.08065 | -0.0357 | -5.0155
-8 | -0.394 | 0.06987 | -0.0471 | -5.639
-7.5 | -0.3765 | 0.0615 | -0.0569 | -6.122
-7 | -0.3268 | 0.04486 | -0.09 | -7.2849
-6.5 | -0.3184 | 0.02693 | -0.1087 | -11.8232
-6 | -0.3156 | 0.01647 | -0.1068 | -19.1621
-5.5 | -0.2895 | 0.01 | -0.102 | -28.95
-5 | -0.23 | 0.00869 | -0.0979 | -26.4672
-4.5 | -0.1672 | 0.00794 | -0.0944 | -21.0579
-4 | -0.1017 | 0.0074 | -0.0918 | -13.7432
-3.5 | -0.038 | 0.00665 | -0.0894 | -5.7143
-3 | 0.0274 | 0.00627 | -0.0875 | 4.37
-2.5 | 0.0924 | 0.0061 | -0.0858 | 15.1475
-2 | 0.1562 | 0.00603 | -0.0841 | 25.9038
-1.5 | 0.2156 | 0.00625 | -0.0818 | 34.496
-1 | 0.2768 | 0.00643 | -0.0801 | 43.0482
-0.5 | 0.3398 | 0.00648 | -0.0787 | 52.4383
0 | 0.4031 | 0.00656 | -0.0775 | 61.4482
0.5 | 0.4662 | 0.00652 | -0.0764 | 71.5031
1 | 0.5296 | 0.00654 | -0.0752 | 80.9786
1.5 | 0.5928 | 0.00659 | -0.0741 | 89.9545
2 | 0.6545 | 0.00648 | -0.0726 | 101.0031
2.5 | 0.717 | 0.00651 | -0.0712 | 110.1382
4 | 0.9602 | 0.00625 | -0.078 | 153.632
4.5 | 1.0189 | 0.00657 | -0.0748 | 155.0837
5 | 1.078 | 0.00694 | -0.0714 | 155.3314
5.5 | 1.1312 | 0.00769 | -0.067 | 147.1001
6 | 1.1834 | 0.00862 | -0.0621 | 137.2854
6.5 | 1.2384 | 0.00948 | -0.0575 | 130.6329
7 | 1.2934 | 0.0104 | -0.0524 | 124.3654
7.5 | 1.3506 | 0.01123 | -0.0473 | 120.2671
8 | 1.407 | 0.01212 | -0.0416 | 116.0891
8.5 | 1.4555 | 0.01345 | -0.0343 | 108.2156
9 | 1.4807 | 0.0154 | -0.0236 | 96.1494
9.5 | 1.4865 | 0.01858 | -0.0123 | 80.0054
10 | 1.4719 | 0.02365 | -0.0031 | 62.2368
10.5 | 1.4422 | 0.03128 | 0.0011 | 46.1061
11 | 1.4062 | 0.04165 | -0.0007 | 33.7623
11.5 | 1.3666 | 0.05427 | -0.0066 | 25.1815
12 | 1.3248 | 0.06789 | -0.0134 | 19.5139
12.5 | 1.2852 | 0.08056 | -0.019 | 15.9533
13 | 1.2466 | 0.09308 | -0.0244 | 13.3928
13.5 | 1.2108 | 0.10546 | -0.0298 | 11.4811
14 | 1.1801 | 0.11774 | -0.0352 | 10.0229
14.5 | 1.1546 | 0.1305 | -0.0418 | 8.8475

## 81. Re 6M Mach 0.00 (1)
BIGFOIL.COM POLAR EXPORT
goe585
GOE 585 |  |  |  | Cl Max: | 1.523 | at alpha= | 12.5 | deg
JavaFoil+Calcfoil stall+Eppler ext transition |  |  |  | L/D Max: | 183.3 | at alpha= | 6 | deg
Re: | 6000000 |  |  | Cd Min: | 0.00428 | at alpha= | 2 | deg
Mach: | 0 |  |  | Cl=0 at alpha= | -3.5273 | deg
|  |  |  | @ Cl=0.1, Cd= | 0.0048796
|  |  |  | @ Cl=0.4, Cd= | 0.004754
|  |  |  | @ Cl=0.6, Cd= | 0.0045589
alpha (deg) | Cl | Cd | Cm | Cl/Cd
-15 | -0.583 | 0.10075 | -0.026 | -5.787
-14.5 | -0.59 | 0.09507 | -0.026 | -6.205
-14 | -0.595 | 0.08877 | -0.027 | -6.699
-13.5 | -0.597 | 0.08199 | -0.028 | -7.287
-13 | -0.597 | 0.07484 | -0.03 | -7.983
-12.5 | -0.592 | 0.07043 | -0.031 | -8.411
-12 | -0.588 | 0.06278 | -0.033 | -9.363
-11.5 | -0.58 | 0.05609 | -0.036 | -10.334
-11 | -0.567 | 0.05006 | -0.038 | -11.328
-10.5 | -0.561 | 0.03826 | -0.042 | -14.651
-10 | -0.607 | 0.00894 | -0.053 | -67.882
-9.5 | -0.581 | 0.00716 | -0.055 | -81.192
-9 | -0.544 | 0.00683 | -0.056 | -79.662
-8.5 | -0.502 | 0.00581 | -0.057 | -86.398
-8 | -0.458 | 0.00525 | -0.058 | -87.17
-7.5 | -0.411 | 0.00588 | -0.059 | -69.942
-7 | -0.364 | 0.00593 | -0.059 | -61.366
-6.5 | -0.315 | 0.00571 | -0.06 | -55.112
-6 | -0.264 | 0.00553 | -0.061 | -47.758
-5.5 | -0.212 | 0.00518 | -0.062 | -40.98
-5 | -0.16 | 0.00503 | -0.063 | -31.734
-4.5 | -0.106 | 0.00519 | -0.063 | -20.441
-4 | -0.052 | 0.00516 | -0.064 | -10.035
-3.5 | 0.003 | 0.00479 | -0.065 | 0.668
-3 | 0.059 | 0.00466 | -0.066 | 12.614
-2.5 | 0.115 | 0.00496 | -0.066 | 23.137
-2 | 0.171 | 0.00498 | -0.067 | 34.333
-1.5 | 0.228 | 0.00468 | -0.068 | 48.708
-1 | 0.285 | 0.00481 | -0.069 | 59.181
-0.5 | 0.342 | 0.00487 | -0.069 | 70.201
0 | 0.402 | 0.00475 | -0.07 | 84.583
0.5 | 0.459 | 0.00486 | -0.071 | 94.387
1 | 0.516 | 0.00501 | -0.072 | 102.902
1.5 | 0.573 | 0.00481 | -0.072 | 119.057
2 | 0.63 | 0.00428 | -0.073 | 147.437
2.5 | 0.688 | 0.00439 | -0.074 | 156.65
3 | 0.745 | 0.00456 | -0.075 | 163.28
3.5 | 0.802 | 0.00479 | -0.075 | 167.515
4 | 0.859 | 0.00503 | -0.076 | 170.729
4.5 | 0.914 | 0.00522 | -0.077 | 175.329
5 | 0.97 | 0.00545 | -0.078 | 177.795
5.5 | 1.025 | 0.00566 | -0.078 | 181.086
6 | 1.078 | 0.00588 | -0.079 | 183.3
6.5 | 1.132 | 0.00683 | -0.08 | 165.673
7 | 1.184 | 0.00742 | -0.08 | 159.458
7.5 | 1.234 | 0.00776 | -0.081 | 159.152
8 | 1.284 | 0.00819 | -0.082 | 156.847
8.5 | 1.332 | 0.00896 | -0.082 | 148.766
9 | 1.379 | 0.00937 | -0.083 | 147.159
9.5 | 1.422 | 0.00983 | -0.084 | 144.684
10 | 1.453 | 0.0103 | -0.084 | 141.06
10.5 | 1.48 | 0.01082 | -0.085 | 136.795
11 | 1.5 | 0.01141 | -0.085 | 131.439
11.5 | 1.514 | 0.0145 | -0.086 | 104.414
12 | 1.522 | 0.01559 | -0.087 | 97.639
12.5 | 1.523 | 0.01696 | -0.087 | 89.794
13 | 1.488 | 0.01867 | -0.086 | 79.722
13.5 | 1.464 | 0.02083 | -0.086 | 70.288
14 | 1.433 | 0.02372 | -0.085 | 60.401
14.5 | 1.387 | 0.02856 | -0.084 | 48.587
15 | 1.337 | 0.0354 | -0.083 | 37.761
15.5 | 1.286 | 0.04274 | -0.081 | 30.097
16 | 1.219 | 0.05744 | -0.078 | 21.229
16.5 | 1.181 | 0.06132 | -0.078 | 19.26
17 | 1.108 | 0.08531 | -0.072 | 12.982
17.5 | 1.061 | 0.09608 | -0.071 | 11.038

## 82. Re 6M Mach 0.00 (2)
BIGFOIL.COM POLAR EXPORT
goe585
GOE 585 |  |  |  | Cl Max: | 1.8601 | at alpha= | 18.5 | deg
XFOIL ncrit=9 |  |  |  | L/D Max: | 153.339 | at alpha= | 5 | deg
Re: | 6000000 |  |  | Cd Min: | 0.06134 | at alpha= | 20 | deg
Mach: | 0 |  |  | Cl=0 at alpha= | -3.2743 | deg
|  |  |  | @ Cl=0.1, Cd= | 0.0055859
|  |  |  | @ Cl=0.4, Cd= | 0.0060355
|  |  |  | @ Cl=0.6, Cd= | 0.0059132
alpha (deg) | Cl | Cd | Cm | Cl/Cd
-17.5 | -1.3997 | 0.0324 | -0.0876 | -43.2006
-17 | -1.3998 | 0.02782 | -0.0851 | -50.3163
-16.5 | -1.383 | 0.02489 | -0.082 | -55.5645
-16 | -1.3575 | 0.02264 | -0.079 | -59.9602
-15.5 | -1.3271 | 0.02088 | -0.076 | -63.5584
-15 | -1.2936 | 0.01933 | -0.0731 | -66.9219
-14.5 | -1.2563 | 0.01777 | -0.0708 | -70.6978
-14 | -1.2053 | 0.01581 | -0.0715 | -76.2366
-13.5 | -1.1495 | 0.01431 | -0.0727 | -80.3284
-13 | -1.0917 | 0.01321 | -0.0739 | -82.6419
-12.5 | -1.033 | 0.01229 | -0.075 | -84.0521
-12 | -0.9727 | 0.01154 | -0.0764 | -84.2894
-11.5 | -0.917 | 0.01053 | -0.0768 | -87.0845
-11 | -0.8622 | 0.00975 | -0.0768 | -88.4308
-10.5 | -0.8039 | 0.00917 | -0.0774 | -87.6663
-10 | -0.744 | 0.0085 | -0.0784 | -87.5294
-9.5 | -0.68 | 0.00797 | -0.0802 | -85.3199
-9 | -0.623 | 0.00753 | -0.0804 | -82.7357
-8.5 | -0.561 | 0.00715 | -0.0817 | -78.4615
-8 | -0.5038 | 0.0069 | -0.0817 | -73.0145
-7.5 | -0.4498 | 0.00674 | -0.081 | -66.7359
-7 | -0.3973 | 0.0064 | -0.0801 | -62.0781
-6.5 | -0.3446 | 0.00625 | -0.0791 | -55.136
-6 | -0.2909 | 0.00612 | -0.0783 | -47.5327
-5.5 | -0.2378 | 0.00602 | -0.0774 | -39.5017
-5 | -0.1859 | 0.00604 | -0.0762 | -30.7781
-4.5 | -0.1324 | 0.00603 | -0.0754 | -21.9569
-4 | -0.0791 | 0.00578 | -0.0746 | -13.6851
-3.5 | -0.0246 | 0.00566 | -0.074 | -4.3463
-3 | 0.0299 | 0.00561 | -0.0734 | 5.3298
-2.5 | 0.084 | 0.00558 | -0.0728 | 15.0538
-2 | 0.1379 | 0.0056 | -0.0721 | 24.625
-1.5 | 0.1902 | 0.00577 | -0.0711 | 32.9636
-1 | 0.2424 | 0.00595 | -0.0702 | 40.7395
-0.5 | 0.2957 | 0.00607 | -0.0694 | 48.715
0 | 0.3498 | 0.00612 | -0.0688 | 57.1569
0.5 | 0.4033 | 0.00603 | -0.0682 | 66.8823
1 | 0.4574 | 0.00606 | -0.0677 | 75.4785
1.5 | 0.5111 | 0.00603 | -0.0671 | 84.7595
2 | 0.5639 | 0.00592 | -0.0664 | 95.2534
2.5 | 0.6171 | 0.00591 | -0.0657 | 104.4162
3 | 0.6544 | 0.00496 | -0.0618 | 131.9355
3.5 | 0.7366 | 0.00518 | -0.0678 | 142.2008
4 | 0.8063 | 0.00545 | -0.071 | 147.945
4.5 | 0.8754 | 0.00573 | -0.074 | 152.7749
5 | 0.9231 | 0.00602 | -0.0722 | 153.3389
5.5 | 0.9708 | 0.00634 | -0.0704 | 153.123
6 | 1.0136 | 0.00707 | -0.0678 | 143.3663
6.5 | 1.0596 | 0.00761 | -0.0658 | 139.2378
7 | 1.1073 | 0.00805 | -0.0642 | 137.5528
7.5 | 1.1529 | 0.00871 | -0.0622 | 132.3651
8 | 1.1995 | 0.00928 | -0.0605 | 129.2565
8.5 | 1.2468 | 0.00977 | -0.059 | 127.6151
9 | 1.2944 | 0.01021 | -0.0575 | 126.7777
9.5 | 1.3406 | 0.01074 | -0.0559 | 124.8231
10 | 1.3867 | 0.01126 | -0.0542 | 123.1528
10.5 | 1.4324 | 0.01177 | -0.0526 | 121.6992
11 | 1.4765 | 0.01239 | -0.0507 | 119.1687
11.5 | 1.5187 | 0.01311 | -0.0486 | 115.8429
12 | 1.5615 | 0.01372 | -0.0466 | 113.812
12.5 | 1.6024 | 0.0144 | -0.0444 | 111.2778
13 | 1.6413 | 0.01513 | -0.0419 | 108.4798
13.5 | 1.6762 | 0.01603 | -0.0388 | 104.5664
14 | 1.7012 | 0.01708 | -0.0339 | 99.6019
14.5 | 1.7286 | 0.018 | -0.0297 | 96.0333
15 | 1.7573 | 0.01902 | -0.0262 | 92.3922
15.5 | 1.7833 | 0.02032 | -0.0228 | 87.7608
16 | 1.8059 | 0.02192 | -0.0194 | 82.3859
16.5 | 1.8266 | 0.02371 | -0.0163 | 77.0392
17 | 1.8424 | 0.02601 | -0.0133 | 70.8343
17.5 | 1.8524 | 0.02898 | -0.0105 | 63.9199
18 | 1.859 | 0.03257 | -0.0086 | 57.0771
18.5 | 1.8601 | 0.03706 | -0.0073 | 50.1916
19 | 1.8495 | 0.04329 | -0.0071 | 42.7235
19.5 | 1.8331 | 0.05087 | -0.0082 | 36.035
20 | 1.8005 | 0.06134 | -0.0112 | 29.3528

## 83. Re 6M Mach 0.10 (1)
BIGFOIL.COM POLAR EXPORT
goe585
GOE 585 |  |  |  | Cl Max: | 1.517 | at alpha= | 12 | deg
JavaFoil+Calcfoil stall+Eppler ext transition |  |  |  | L/D Max: | 183.284 | at alpha= | 6 | deg
Re: | 6000000 |  |  | Cd Min: | 0.00427 | at alpha= | 2 | deg
Mach: | 0.1 |  |  | Cl=0 at alpha= | -3.5273 | deg
|  |  |  | @ Cl=0.1, Cd= | 0.0049196
|  |  |  | @ Cl=0.4, Cd= | 0.0047325
|  |  |  | @ Cl=0.6, Cd= | 0.0045866
alpha (deg) | Cl | Cd | Cm | Cl/Cd
-18 | -0.465 | 0.14922 | -0.021 | -3.119
-17.5 | -0.484 | 0.14081 | -0.021 | -3.434
-17 | -0.501 | 0.13145 | -0.022 | -3.813
-16.5 | -0.518 | 0.12586 | -0.023 | -4.117
-16 | -0.534 | 0.11862 | -0.023 | -4.501
-15.5 | -0.548 | 0.11223 | -0.024 | -4.881
-15 | -0.561 | 0.10376 | -0.025 | -5.402
-14.5 | -0.57 | 0.0968 | -0.026 | -5.893
-14 | -0.578 | 0.0906 | -0.027 | -6.381
-13.5 | -0.583 | 0.08372 | -0.028 | -6.963
-13 | -0.586 | 0.07579 | -0.03 | -7.738
-12.5 | -0.583 | 0.07191 | -0.03 | -8.105
-12 | -0.579 | 0.06497 | -0.032 | -8.917
-11.5 | -0.572 | 0.0588 | -0.034 | -9.727
-11 | -0.561 | 0.05279 | -0.036 | -10.619
-10.5 | -0.549 | 0.04484 | -0.04 | -12.246
-10 | -0.552 | 0.02673 | -0.046 | -20.636
-9.5 | -0.58 | 0.0074 | -0.055 | -78.359
-9 | -0.544 | 0.00688 | -0.056 | -79.017
-8.5 | -0.503 | 0.00552 | -0.057 | -91.006
-8 | -0.459 | 0.00528 | -0.058 | -86.838
-7.5 | -0.412 | 0.00593 | -0.059 | -69.509
-7 | -0.365 | 0.00597 | -0.06 | -61.105
-6.5 | -0.316 | 0.00566 | -0.06 | -55.805
-6 | -0.265 | 0.00559 | -0.061 | -47.435
-5.5 | -0.213 | 0.00524 | -0.062 | -40.728
-5 | -0.16 | 0.00509 | -0.063 | -31.529
-4.5 | -0.107 | 0.00525 | -0.064 | -20.318
-4 | -0.052 | 0.00522 | -0.064 | -9.98
-3.5 | 0.003 | 0.00474 | -0.065 | 0.68
-3 | 0.059 | 0.0047 | -0.066 | 12.561
-2.5 | 0.115 | 0.005 | -0.067 | 23.044
-2 | 0.172 | 0.00503 | -0.067 | 34.165
-1.5 | 0.229 | 0.00471 | -0.068 | 48.609
-1 | 0.286 | 0.00485 | -0.069 | 59.052
-0.5 | 0.343 | 0.00491 | -0.07 | 69.918
0 | 0.404 | 0.00472 | -0.071 | 85.544
0.5 | 0.461 | 0.00483 | -0.071 | 95.458
1 | 0.519 | 0.00504 | -0.072 | 102.857
1.5 | 0.576 | 0.00481 | -0.073 | 119.703
2 | 0.634 | 0.00427 | -0.074 | 148.297
2.5 | 0.691 | 0.00441 | -0.074 | 156.854
3 | 0.749 | 0.00456 | -0.075 | 164.209
3.5 | 0.806 | 0.00481 | -0.076 | 167.605
4 | 0.863 | 0.00507 | -0.076 | 170.346
4.5 | 0.919 | 0.00524 | -0.077 | 175.399
5 | 0.975 | 0.00546 | -0.078 | 178.398
5.5 | 1.029 | 0.00567 | -0.079 | 181.592
6 | 1.084 | 0.00591 | -0.079 | 183.284
6.5 | 1.137 | 0.00687 | -0.08 | 165.527
7 | 1.189 | 0.00747 | -0.081 | 159.226
7.5 | 1.24 | 0.00788 | -0.081 | 157.386
8 | 1.289 | 0.00828 | -0.082 | 155.704
8.5 | 1.337 | 0.00901 | -0.083 | 148.436
9 | 1.384 | 0.0094 | -0.083 | 147.271
9.5 | 1.426 | 0.00996 | -0.084 | 143.255
10 | 1.457 | 0.01042 | -0.085 | 139.838
10.5 | 1.482 | 0.01093 | -0.085 | 135.528
11 | 1.5 | 0.01154 | -0.086 | 129.975
11.5 | 1.512 | 0.0148 | -0.086 | 102.19
12 | 1.517 | 0.01584 | -0.087 | 95.778
12.5 | 1.515 | 0.01726 | -0.088 | 87.753
13 | 1.472 | 0.01934 | -0.086 | 76.142
13.5 | 1.443 | 0.02179 | -0.086 | 66.222
14 | 1.403 | 0.02544 | -0.085 | 55.166
14.5 | 1.348 | 0.03179 | -0.083 | 42.409
15 | 1.304 | 0.03613 | -0.083 | 36.097
15.5 | 1.224 | 0.05314 | -0.079 | 23.027
16 | 1.183 | 0.05646 | -0.079 | 20.957
16.5 | 1.101 | 0.08163 | -0.073 | 13.482
17 | 1.049 | 0.09294 | -0.071 | 11.291

## 84. Re 6M Mach 0.10 (2)
BIGFOIL.COM POLAR EXPORT
goe585
GOE 585 |  |  |  | Cl Max: | 1.8436 | at alpha= | 18 | deg
XFOIL ncrit=9 |  |  |  | L/D Max: | 153.421 | at alpha= | 5 | deg
Re: | 6000000 |  |  | Cd Min: | 0.0753 | at alpha= | 20 | deg
Mach: | 0.1 |  |  | Cl=0 at alpha= | -3.2719 | deg
|  |  |  | @ Cl=0.1, Cd= | 0.0055958
|  |  |  | @ Cl=0.4, Cd= | 0.0060579
|  |  |  | @ Cl=0.6, Cd= | 0.0059338
alpha (deg) | Cl | Cd | Cm | Cl/Cd
-16.5 | -1.3325 | 0.0328 | -0.0877 | -40.625
-16 | -1.3376 | 0.02738 | -0.0848 | -48.8532
-15.5 | -1.3198 | 0.02418 | -0.0815 | -54.5823
-15 | -1.2937 | 0.02179 | -0.078 | -59.3713
-14.5 | -1.2628 | 0.01983 | -0.0746 | -63.6813
-14 | -1.2139 | 0.01808 | -0.0744 | -67.1405
-13.5 | -1.1605 | 0.01575 | -0.0754 | -73.6825
-13 | -1.1035 | 0.01413 | -0.0764 | -78.0962
-12.5 | -1.0448 | 0.01291 | -0.0773 | -80.9295
-11.5 | -0.9254 | 0.01109 | -0.079 | -83.4445
-11 | -0.8712 | 0.01009 | -0.0786 | -86.3429
-10.5 | -0.8124 | 0.00938 | -0.079 | -86.6098
-10 | -0.7514 | 0.00875 | -0.0799 | -85.8743
-9.5 | -0.6867 | 0.00811 | -0.0816 | -84.6732
-9 | -0.6288 | 0.00768 | -0.0817 | -81.875
-8.5 | -0.5663 | 0.00723 | -0.0828 | -78.3264
-8 | -0.5084 | 0.00696 | -0.0827 | -73.046
-7.5 | -0.4539 | 0.00679 | -0.0819 | -66.8483
-7 | -0.4007 | 0.00646 | -0.0809 | -62.0279
-6.5 | -0.3475 | 0.00629 | -0.0798 | -55.2464
-6 | -0.2934 | 0.00615 | -0.079 | -47.7073
-5.5 | -0.2398 | 0.00605 | -0.078 | -39.6364
-5 | -0.1875 | 0.00607 | -0.0768 | -30.8896
-4.5 | -0.1337 | 0.00605 | -0.0759 | -22.0992
-4 | -0.0799 | 0.0058 | -0.0751 | -13.7759
-3.5 | -0.025 | 0.00568 | -0.0745 | -4.4014
-3 | 0.0298 | 0.00562 | -0.0739 | 5.3025
-2.5 | 0.0842 | 0.00559 | -0.0732 | 15.0626
-2 | 0.1384 | 0.00561 | -0.0725 | 24.6702
-1.5 | 0.191 | 0.00578 | -0.0715 | 33.045
-1 | 0.2435 | 0.00597 | -0.0705 | 40.7873
-0.5 | 0.2972 | 0.00608 | -0.0698 | 48.8816
0 | 0.3516 | 0.00613 | -0.0692 | 57.3573
0.5 | 0.4053 | 0.00605 | -0.0685 | 66.9917
1 | 0.4598 | 0.00606 | -0.0679 | 75.8746
1.5 | 0.5138 | 0.00605 | -0.0673 | 84.9256
2 | 0.5669 | 0.00594 | -0.0666 | 95.4377
2.5 | 0.6204 | 0.00593 | -0.0659 | 104.6206
3 | 0.658 | 0.00497 | -0.062 | 132.3944
3.5 | 0.7407 | 0.0052 | -0.068 | 142.4423
4 | 0.811 | 0.00547 | -0.0712 | 148.2633
4.5 | 0.8802 | 0.00575 | -0.0741 | 153.0783
5 | 0.9282 | 0.00605 | -0.0723 | 153.4215
5.5 | 0.9763 | 0.00637 | -0.0705 | 153.2653
6 | 1.0193 | 0.00711 | -0.0678 | 143.3615
6.5 | 1.0656 | 0.00765 | -0.0657 | 139.2941
7 | 1.1135 | 0.00812 | -0.064 | 137.1305
7.5 | 1.1593 | 0.0088 | -0.0619 | 131.7386
8 | 1.2067 | 0.00935 | -0.0602 | 129.0588
8.5 | 1.2543 | 0.00985 | -0.0585 | 127.3401
9 | 1.3023 | 0.0103 | -0.057 | 126.4369
9.5 | 1.3486 | 0.01087 | -0.0552 | 124.0662
10 | 1.3954 | 0.01137 | -0.0535 | 122.7265
10.5 | 1.4413 | 0.01192 | -0.0517 | 120.9144
11 | 1.4851 | 0.0126 | -0.0496 | 117.8651
11.5 | 1.5282 | 0.01328 | -0.0474 | 115.0753
12 | 1.571 | 0.01393 | -0.0452 | 112.7782
12.5 | 1.6115 | 0.01467 | -0.0426 | 109.85
13 | 1.6497 | 0.01547 | -0.0398 | 106.6387
13.5 | 1.6802 | 0.01653 | -0.0356 | 101.6455
14 | 1.7061 | 0.01749 | -0.0307 | 97.5472
14.5 | 1.7344 | 0.01853 | -0.0267 | 93.5996
15 | 1.7625 | 0.01971 | -0.0231 | 89.4216
15.5 | 1.7871 | 0.02123 | -0.0195 | 84.178
16 | 1.807 | 0.02312 | -0.0159 | 78.1574
16.5 | 1.8254 | 0.02525 | -0.0128 | 72.2931
17 | 1.8377 | 0.02806 | -0.0099 | 65.4918
17.5 | 1.843 | 0.03175 | -0.0075 | 58.0472
18 | 1.8436 | 0.03633 | -0.006 | 50.7459
18.5 | 1.8355 | 0.04234 | -0.0057 | 43.3514
19 | 1.8153 | 0.05044 | -0.0069 | 35.9893
19.5 | 1.7811 | 0.06121 | -0.01 | 29.0982
20 | 1.7305 | 0.0753 | -0.0155 | 22.9814

## 85. Re 6M Mach 0.25 (1)
BIGFOIL.COM POLAR EXPORT
goe585
GOE 585 |  |  |  | Cl Max: | 1.491 | at alpha= | 11 | deg
JavaFoil+Calcfoil stall+Eppler ext transition |  |  |  | L/D Max: | 185.819 | at alpha= | 5.5 | deg
Re: | 6000000 |  |  | Cd Min: | 0.00424 | at alpha= | 2 | deg
Mach: | 0.25 |  |  | Cl=0 at alpha= | -3.5268 | deg
|  |  |  | @ Cl=0.1, Cd= | 0.0045679
|  |  |  | @ Cl=0.4, Cd= | 0.004719
|  |  |  | @ Cl=0.6, Cd= | 0.0046809
alpha (deg) | Cl | Cd | Cm | Cl/Cd
-14 | -0.435 | 0.1041 | -0.024 | -4.178
-13.5 | -0.464 | 0.09663 | -0.025 | -4.803
-13 | -0.488 | 0.08816 | -0.026 | -5.536
-12.5 | -0.506 | 0.08057 | -0.027 | -6.284
-12 | -0.518 | 0.07327 | -0.029 | -7.073
-11.5 | -0.521 | 0.06926 | -0.026 | -7.518
-11 | -0.521 | 0.06393 | -0.03 | -8.156
-10.5 | -0.515 | 0.0585 | -0.032 | -8.809
-10 | -0.505 | 0.05185 | -0.036 | -9.736
-9.5 | -0.485 | 0.04508 | -0.039 | -10.763
-9 | -0.537 | 0.00793 | -0.057 | -67.66
-8.5 | -0.503 | 0.00666 | -0.059 | -75.422
-8 | -0.462 | 0.00528 | -0.06 | -87.446
-7.5 | -0.417 | 0.00629 | -0.061 | -66.28
-7 | -0.37 | 0.00607 | -0.061 | -61.006
-6.5 | -0.321 | 0.00585 | -0.062 | -54.867
-6 | -0.27 | 0.00566 | -0.063 | -47.73
-5.5 | -0.218 | 0.00527 | -0.064 | -41.335
-5 | -0.164 | 0.0051 | -0.065 | -32.199
-4.5 | -0.109 | 0.00526 | -0.065 | -20.741
-4 | -0.053 | 0.00522 | -0.066 | -10.213
-3.5 | 0.003 | 0.00471 | -0.067 | 0.7
-3 | 0.061 | 0.00465 | -0.068 | 13.018
-2.5 | 0.118 | 0.00453 | -0.069 | 26.114
-2 | 0.177 | 0.00497 | -0.069 | 35.558
-1.5 | 0.235 | 0.00459 | -0.07 | 51.228
-1 | 0.294 | 0.00475 | -0.071 | 61.833
-0.5 | 0.353 | 0.00481 | -0.072 | 73.358
0 | 0.415 | 0.00469 | -0.073 | 88.476
0.5 | 0.474 | 0.00508 | -0.073 | 93.161
1 | 0.533 | 0.00497 | -0.074 | 107.19
1.5 | 0.592 | 0.00475 | -0.075 | 124.478
2 | 0.651 | 0.00424 | -0.076 | 153.477
2.5 | 0.71 | 0.00435 | -0.076 | 163.074
3 | 0.769 | 0.0045 | -0.077 | 170.976
3.5 | 0.828 | 0.00483 | -0.078 | 171.375
4 | 0.886 | 0.005 | -0.079 | 177.082
4.5 | 0.944 | 0.00527 | -0.079 | 178.911
5 | 1 | 0.00546 | -0.08 | 183.246
5.5 | 1.056 | 0.00568 | -0.081 | 185.819
6 | 1.111 | 0.00659 | -0.081 | 168.715
6.5 | 1.165 | 0.00691 | -0.082 | 168.547
7 | 1.217 | 0.00763 | -0.083 | 159.515
7.5 | 1.268 | 0.00794 | -0.084 | 159.759
8 | 1.317 | 0.0084 | -0.084 | 156.701
8.5 | 1.364 | 0.00935 | -0.085 | 145.811
9 | 1.409 | 0.00981 | -0.086 | 143.659
9.5 | 1.448 | 0.01033 | -0.086 | 140.121
10 | 1.471 | 0.01096 | -0.087 | 134.284
10.5 | 1.486 | 0.01153 | -0.088 | 128.888
11 | 1.491 | 0.01228 | -0.088 | 121.364
11.5 | 1.485 | 0.01648 | -0.089 | 90.088
12 | 1.436 | 0.01877 | -0.088 | 76.527
12.5 | 1.391 | 0.02163 | -0.087 | 64.303
13 | 1.323 | 0.02703 | -0.085 | 48.938
13.5 | 1.236 | 0.03645 | -0.083 | 33.915
14 | 1.127 | 0.05521 | -0.077 | 20.418
14.5 | 1.029 | 0.07436 | -0.072 | 13.838
15 | 0.934 | 0.09392 | -0.066 | 9.939
15.5 | 0.848 | 0.10597 | -0.064 | 8.006
16 | 0.753 | 0.12506 | -0.057 | 6.022

## 86. Re 6M Mach 0.25 (2)
BIGFOIL.COM POLAR EXPORT
goe585
GOE 585 |  |  |  | Cl Max: | 1.7627 | at alpha= | 15.5 | deg
XFOIL ncrit=9 |  |  |  | L/D Max: | 155.041 | at alpha= | 5 | deg
Re: | 6000000 |  |  | Cd Min: | 0.19728 | at alpha= | -17 | deg
Mach: | 0.25 |  |  | Cl=0 at alpha= | -3.2584 | deg
|  |  |  | @ Cl=0.1, Cd= | 0.0056451
|  |  |  | @ Cl=0.4, Cd= | 0.0061375
|  |  |  | @ Cl=0.6, Cd= | 0.0058423
alpha (deg) | Cl | Cd | Cm | Cl/Cd
-17 | -0.5911 | 0.19728 | 0.0165 | -2.9962
-16.5 | -0.578 | 0.1894 | 0.0131 | -3.0517
-15.5 | -0.5627 | 0.17039 | 0.0054 | -3.3024
-15 | -0.5507 | 0.16324 | 0.0023 | -3.3736
-14.5 | -0.5793 | 0.14448 | -0.0051 | -4.0096
-14 | -0.5693 | 0.1375 | -0.0081 | -4.1404
-13.5 | -0.5906 | 0.12335 | -0.0146 | -4.788
-12.5 | -0.6425 | 0.09664 | -0.0284 | -6.6484
-12 | -1.0244 | 0.02066 | -0.0895 | -49.5837
-11.5 | -0.9734 | 0.01574 | -0.0909 | -61.8424
-11 | -0.9186 | 0.01338 | -0.0898 | -68.6547
-10.5 | -0.8582 | 0.01178 | -0.089 | -72.8523
-10 | -0.7947 | 0.01035 | -0.0888 | -76.7826
-9.5 | -0.7254 | 0.00927 | -0.0896 | -78.2524
-8.5 | -0.5961 | 0.00783 | -0.0894 | -76.1303
-8 | -0.5351 | 0.00736 | -0.0887 | -72.7038
-7.5 | -0.4773 | 0.0071 | -0.0872 | -67.2254
-7 | -0.4196 | 0.00692 | -0.0859 | -60.6358
-6.5 | -0.3641 | 0.00656 | -0.0843 | -55.503
-6 | -0.3074 | 0.00639 | -0.0829 | -48.1064
-5.5 | -0.251 | 0.00625 | -0.0817 | -40.16
-5 | -0.1965 | 0.00622 | -0.0801 | -31.5916
-4.5 | -0.1405 | 0.00617 | -0.0789 | -22.7715
-4 | -0.0839 | 0.00601 | -0.078 | -13.9601
-3.5 | -0.0275 | 0.00576 | -0.077 | -4.7743
-3 | 0.0294 | 0.00567 | -0.0763 | 5.1852
-2.5 | 0.0856 | 0.00564 | -0.0754 | 15.1773
-2 | 0.1415 | 0.00566 | -0.0745 | 25
-1.5 | 0.1953 | 0.00586 | -0.0733 | 33.3276
-1 | 0.2498 | 0.00603 | -0.0723 | 41.4262
-0.5 | 0.3052 | 0.00613 | -0.0715 | 49.7879
0 | 0.3614 | 0.0062 | -0.0708 | 58.2903
0.5 | 0.417 | 0.00611 | -0.0701 | 68.2488
1 | 0.473 | 0.00612 | -0.0694 | 77.2876
1.5 | 0.5288 | 0.00614 | -0.0687 | 86.1238
2 | 0.5836 | 0.00601 | -0.0679 | 97.1048
3 | 0.6775 | 0.00505 | -0.063 | 134.1584
3.5 | 0.7639 | 0.00528 | -0.0692 | 144.678
4 | 0.8371 | 0.00557 | -0.0724 | 150.2873
4.5 | 0.9066 | 0.00587 | -0.0747 | 154.4463
5 | 0.9566 | 0.00617 | -0.0726 | 155.0405
5.5 | 1.0058 | 0.00657 | -0.0704 | 153.0898
6 | 1.0496 | 0.00739 | -0.0672 | 142.0298
6.5 | 1.0985 | 0.00793 | -0.0649 | 138.5246
7 | 1.1483 | 0.00846 | -0.0628 | 135.7329
7.5 | 1.1954 | 0.00924 | -0.0602 | 129.3723
8 | 1.2456 | 0.00977 | -0.0581 | 127.4923
8.5 | 1.2961 | 0.01026 | -0.056 | 126.3255
9 | 1.3451 | 0.01087 | -0.0536 | 123.7443
9.5 | 1.3944 | 0.01144 | -0.0513 | 121.8881
10 | 1.4424 | 0.01208 | -0.0487 | 119.404
10.5 | 1.4876 | 0.01291 | -0.0456 | 115.2285
11 | 1.5334 | 0.01364 | -0.0426 | 112.4194
11.5 | 1.5771 | 0.01445 | -0.0393 | 109.1419
12 | 1.6174 | 0.01539 | -0.0354 | 105.0942
12.5 | 1.6475 | 0.01654 | -0.0298 | 99.607
13 | 1.672 | 0.01796 | -0.0236 | 93.0958
13.5 | 1.7013 | 0.01938 | -0.0188 | 87.7864
14 | 1.7253 | 0.02123 | -0.014 | 81.2671
14.5 | 1.7442 | 0.02356 | -0.0095 | 74.0323
15 | 1.7576 | 0.02653 | -0.0054 | 66.2495
15.5 | 1.7627 | 0.03055 | -0.0021 | 57.6989
16 | 1.7541 | 0.03648 | -0.0004 | 48.0839
16.5 | 1.7461 | 0.04315 | -0.0004 | 40.4658
17 | 1.7187 | 0.05285 | -0.0028 | 32.5203
17.5 | 1.6751 | 0.06579 | -0.0079 | 25.4613
18 | 1.6185 | 0.08118 | -0.0147 | 19.9372
18.5 | 1.56 | 0.09653 | -0.0211 | 16.1608
19 | 1.4822 | 0.1143 | -0.0285 | 12.9676
19.5 | 1.4325 | 0.12925 | -0.0356 | 11.0832
20 | 1.3879 | 0.14534 | -0.0451 | 9.5493

## 87. Re 6M Mach 0.50 (1)
BIGFOIL.COM POLAR EXPORT
goe585
GOE 585 |  |  |  | Cl Max: | 1.403 | at alpha= | 8.5 | deg
JavaFoil+Calcfoil stall+Eppler ext transition |  |  |  | L/D Max: | 181.299 | at alpha= | 5.5 | deg
Re: | 6000000 |  |  | Cd Min: | 0.00466 | at alpha= | -2.5 | deg
Mach: | 0.5 |  |  | Cl=0 at alpha= | -3.5318 | deg
|  |  |  | @ Cl=0.1, Cd= | 0.0047142
|  |  |  | @ Cl=0.4, Cd= | 0.0049104
|  |  |  | @ Cl=0.6, Cd= | 0.0052168
alpha (deg) | Cl | Cd | Cm | Cl/Cd
-20 | -0.817 | 0.15374 | -0.028 | -5.311
-19.5 | -0.793 | 0.14847 | -0.028 | -5.343
-19 | -0.77 | 0.14335 | -0.028 | -5.37
-18.5 | -0.747 | 0.13268 | -0.029 | -5.626
-18 | -0.724 | 0.14257 | -0.03 | -5.076
-17.5 | -0.701 | 0.13068 | -0.03 | -5.36
-17 | -0.677 | 0.12359 | -0.031 | -5.476
-16.5 | -0.653 | 0.11881 | -0.031 | -5.495
-16 | -0.628 | 0.11861 | -0.031 | -5.293
-15.5 | -0.604 | 0.10892 | -0.031 | -5.541
-15 | -0.578 | 0.10486 | -0.031 | -5.516
-14.5 | -0.554 | 0.10035 | -0.031 | -5.516
-14 | -0.529 | 0.09742 | -0.031 | -5.432
-13.5 | -0.505 | 0.09351 | -0.031 | -5.398
-13 | -0.48 | 0.08914 | -0.031 | -5.387
-12.5 | -0.456 | 0.08506 | -0.032 | -5.357
-12 | -0.431 | 0.08584 | -0.032 | -5.022
-11.5 | -0.406 | 0.08175 | -0.032 | -4.963
-11 | -0.381 | 0.07327 | -0.033 | -5.205
-10.5 | -0.357 | 0.06769 | -0.034 | -5.269
-10 | -0.332 | 0.0622 | -0.035 | -5.336
-9.5 | -0.307 | 0.05758 | -0.036 | -5.335
-9 | -0.283 | 0.0527 | -0.038 | -5.365
-8.5 | -0.258 | 0.04857 | -0.039 | -5.31
-8 | -0.241 | 0.03409 | -0.05 | -7.061
-7.5 | -0.247 | 0.00782 | -0.066 | -31.573
-7 | -0.266 | 0.0447 | -0.033 | -5.959
-6.5 | -0.256 | 0.04102 | -0.033 | -6.242
-6 | -0.276 | 0.00639 | -0.07 | -43.188
-5.5 | -0.23 | 0.00575 | -0.071 | -40.078
-5 | -0.177 | 0.00542 | -0.072 | -32.603
-4.5 | -0.119 | 0.00555 | -0.073 | -21.429
-4 | -0.059 | 0.00543 | -0.074 | -10.79
-3.5 | 0.004 | 0.00531 | -0.075 | 0.687
-3 | 0.067 | 0.00477 | -0.076 | 14.078
-2.5 | 0.132 | 0.00466 | -0.077 | 28.224
-2 | 0.197 | 0.00514 | -0.078 | 38.296
-1.5 | 0.262 | 0.0048 | -0.078 | 54.605
-1 | 0.328 | 0.00483 | -0.079 | 67.952
-0.5 | 0.394 | 0.0049 | -0.08 | 80.348
0 | 0.463 | 0.00502 | -0.081 | 92.212
0.5 | 0.529 | 0.00529 | -0.082 | 99.999
1 | 0.595 | 0.00521 | -0.083 | 114.139
1.5 | 0.661 | 0.0053 | -0.084 | 124.823
2 | 0.727 | 0.00514 | -0.084 | 141.507
2.5 | 0.793 | 0.00472 | -0.085 | 167.987
3 | 0.858 | 0.00493 | -0.086 | 174.249
3.5 | 0.924 | 0.00535 | -0.087 | 172.781
4 | 0.988 | 0.00563 | -0.088 | 175.512
4.5 | 1.05 | 0.00586 | -0.089 | 179.202
5 | 1.11 | 0.00617 | -0.089 | 179.873
5.5 | 1.169 | 0.00645 | -0.09 | 181.299
6 | 1.224 | 0.0082 | -0.091 | 149.305
6.5 | 1.276 | 0.00887 | -0.092 | 143.826
7 | 1.322 | 0.00946 | -0.093 | 139.686
7.5 | 1.361 | 0.01018 | -0.093 | 133.695
8 | 1.39 | 0.01102 | -0.094 | 126.124
8.5 | 1.403 | 0.01207 | -0.095 | 116.225
9 | 1.373 | 0.01732 | -0.094 | 79.279
9.5 | 1.248 | 0.02079 | -0.093 | 60.025
10 | 0.722 | 0.07416 | -0.046 | 9.738
10.5 | 0.749 | 0.077 | -0.047 | 9.73
11 | 0.783 | 0.08067 | -0.057 | 9.711
11.5 | 0.825 | 0.08058 | -0.067 | 10.243
12 | 0.835 | 0.0927 | -0.055 | 9.006
12.5 | 0.872 | 0.08926 | -0.063 | 9.767
13 | 0.922 | 0.08096 | -0.074 | 11.389
13.5 | 0.956 | 0.08321 | -0.076 | 11.495

## 88. Re 6M Mach 0.50 (2)
BIGFOIL.COM POLAR EXPORT
goe585
GOE 585 |  |  |  | Cl Max: | 1.5003 | at alpha= | 9.5 | deg
XFOIL ncrit=9 |  |  |  | L/D Max: | 161.577 | at alpha= | 4.5 | deg
Re: | 6000000 |  |  | Cd Min: | 0.26371 | at alpha= | -20 | deg
Mach: | 0.5 |  |  | Cl=0 at alpha= | -3.2026 | deg
|  |  |  | @ Cl=0.1, Cd= | 0.0059244
|  |  |  | @ Cl=0.4, Cd= | 0.006397
|  |  |  | @ Cl=0.6, Cd= | 0.0064437
alpha (deg) | Cl | Cd | Cm | Cl/Cd
-20 | -0.7344 | 0.26371 | 0.0456 | -2.7849
-19.5 | -0.7133 | 0.25526 | 0.0409 | -2.7944
-19 | -0.6926 | 0.24667 | 0.0364 | -2.8078
-18.5 | -0.671 | 0.23931 | 0.032 | -2.8039
-18 | -0.6497 | 0.2319 | 0.0278 | -2.8016
-17.5 | -0.6303 | 0.22307 | 0.0236 | -2.8256
-17 | -0.6096 | 0.21565 | 0.0196 | -2.8268
-16.5 | -0.5912 | 0.20667 | 0.0155 | -2.8606
-16 | -0.572 | 0.19867 | 0.0116 | -2.8791
-15.5 | -0.5545 | 0.19021 | 0.0079 | -2.9152
-15 | -0.5375 | 0.18195 | 0.0043 | -2.9541
-14.5 | -0.5231 | 0.17314 | 0.0006 | -3.0213
-14 | -0.5066 | 0.1656 | -0.0026 | -3.0592
-13.5 | -0.4907 | 0.15833 | -0.0055 | -3.0992
-13 | -0.4768 | 0.1507 | -0.0084 | -3.1639
-12.5 | -0.4675 | 0.14214 | -0.0113 | -3.289
-12 | -0.4573 | 0.13443 | -0.0137 | -3.4018
-11.5 | -0.4514 | 0.12608 | -0.0164 | -3.5803
-11 | -0.4408 | 0.11907 | -0.0186 | -3.702
-10.5 | -0.4367 | 0.11094 | -0.0213 | -3.9364
-10 | -0.4303 | 0.10374 | -0.0234 | -4.1479
-9.5 | -0.4315 | 0.09563 | -0.0259 | -4.5122
-9 | -0.4201 | 0.08717 | -0.0317 | -4.8193
-8.5 | -0.4047 | 0.07803 | -0.0401 | -5.1865
-8 | -0.4004 | 0.06673 | -0.0521 | -6.0003
-7.5 | -0.3841 | 0.05686 | -0.0661 | -6.7552
-7 | -0.3174 | 0.03735 | -0.1061 | -8.498
-6.5 | -0.3368 | 0.02397 | -0.1093 | -14.0509
-6 | -0.337 | 0.01352 | -0.1062 | -24.926
-5.5 | -0.2981 | 0.00912 | -0.1011 | -32.6864
-5 | -0.2373 | 0.008 | -0.0969 | -29.6625
-4.5 | -0.1713 | 0.00747 | -0.0939 | -22.9317
-4 | -0.1047 | 0.00696 | -0.0915 | -15.0431
-3.5 | -0.0383 | 0.00656 | -0.0894 | -5.8384
-3 | 0.0261 | 0.00604 | -0.0873 | 4.3212
-2.5 | 0.0907 | 0.00592 | -0.0855 | 15.3209
-2 | 0.1537 | 0.00595 | -0.0837 | 25.8319
-1.5 | 0.213 | 0.00621 | -0.0814 | 34.2995
-1 | 0.2762 | 0.00629 | -0.08 | 43.911
-0.5 | 0.3399 | 0.00635 | -0.0788 | 53.5276
0 | 0.4038 | 0.0064 | -0.0777 | 63.0938
0.5 | 0.4677 | 0.00646 | -0.0767 | 72.3994
1 | 0.531 | 0.00639 | -0.0755 | 83.0986
1.5 | 0.5944 | 0.00645 | -0.0744 | 92.155
2 | 0.6562 | 0.00638 | -0.073 | 102.8527
2.5 | 0.7195 | 0.00642 | -0.0717 | 112.0717
3 | 0.7649 | 0.00551 | -0.0669 | 138.8203
3.5 | 0.8668 | 0.0057 | -0.0735 | 152.0702
4 | 0.956 | 0.00603 | -0.0771 | 158.5406
4.5 | 1.0244 | 0.00634 | -0.0759 | 161.5773
5 | 1.0819 | 0.00677 | -0.0722 | 159.808
5.5 | 1.132 | 0.00768 | -0.0672 | 147.3958
6 | 1.1878 | 0.00842 | -0.0629 | 141.0689
6.5 | 1.2418 | 0.00936 | -0.058 | 132.6709
7 | 1.3006 | 0.01008 | -0.0535 | 129.0278
7.5 | 1.3597 | 0.01082 | -0.0486 | 125.6654
8 | 1.4171 | 0.0117 | -0.043 | 121.1197
8.5 | 1.4675 | 0.01298 | -0.0359 | 113.0586
9 | 1.4963 | 0.01491 | -0.0255 | 100.3555
9.5 | 1.5003 | 0.0181 | -0.0136 | 82.8895
10 | 1.484 | 0.02312 | -0.0038 | 64.1869
10.5 | 1.4533 | 0.03065 | 0.0009 | 47.416
11 | 1.4172 | 0.04089 | -0.0006 | 34.6588
11.5 | 1.378 | 0.05335 | -0.0063 | 25.8294
12 | 1.3368 | 0.06699 | -0.0133 | 19.9552
12.5 | 1.2978 | 0.07968 | -0.0189 | 16.2877
13 | 1.2597 | 0.09219 | -0.0244 | 13.6642
13.5 | 1.2244 | 0.10455 | -0.0298 | 11.7111
14 | 1.1932 | 0.11661 | -0.0349 | 10.2324
14.5 | 1.1661 | 0.12901 | -0.0408 | 9.0388

## 89. Re 7M Mach 0.00 (1)
BIGFOIL.COM POLAR EXPORT
goe585
GOE 585 |  |  |  | Cl Max: | 1.523 | at alpha= | 12.5 | deg
JavaFoil+Calcfoil stall+Eppler ext transition |  |  |  | L/D Max: | 186.589 | at alpha= | 5.5 | deg
Re: | 7000000 |  |  | Cd Min: | 0.00426 | at alpha= | 2.5 | deg
Mach: | 0 |  |  | Cl=0 at alpha= | -3.5273 | deg
|  |  |  | @ Cl=0.1, Cd= | 0.0047623
|  |  |  | @ Cl=0.4, Cd= | 0.0047703
|  |  |  | @ Cl=0.6, Cd= | 0.0049316
alpha (deg) | Cl | Cd | Cm | Cl/Cd
-15 | -0.583 | 0.1001 | -0.026 | -5.826
-14.5 | -0.59 | 0.09476 | -0.026 | -6.227
-14 | -0.595 | 0.08832 | -0.027 | -6.739
-13.5 | -0.598 | 0.08103 | -0.029 | -7.38
-13 | -0.6 | 0.07286 | -0.031 | -8.231
-12.5 | -0.595 | 0.06807 | -0.032 | -8.738
-12 | -0.592 | 0.0589 | -0.035 | -10.057
-11.5 | -0.586 | 0.05065 | -0.038 | -11.576
-11 | -0.579 | 0.04159 | -0.041 | -13.93
-10.5 | -0.582 | 0.026 | -0.046 | -22.371
-10 | -0.615 | 0.00795 | -0.054 | -77.309
-9.5 | -0.582 | 0.00693 | -0.055 | -83.999
-9 | -0.544 | 0.00663 | -0.056 | -82.104
-8.5 | -0.502 | 0.00534 | -0.057 | -94.041
-8 | -0.458 | 0.00514 | -0.058 | -89.063
-7.5 | -0.411 | 0.00577 | -0.059 | -71.36
-7 | -0.364 | 0.00577 | -0.059 | -63.025
-6.5 | -0.315 | 0.00538 | -0.06 | -58.423
-6 | -0.264 | 0.00518 | -0.061 | -50.947
-5.5 | -0.212 | 0.00505 | -0.062 | -42.093
-5 | -0.16 | 0.00519 | -0.063 | -30.79
-4.5 | -0.106 | 0.00518 | -0.063 | -20.51
-4 | -0.052 | 0.00504 | -0.064 | -10.275
-3.5 | 0.003 | 0.00467 | -0.065 | 0.686
-3 | 0.059 | 0.00455 | -0.066 | 12.929
-2.5 | 0.115 | 0.00484 | -0.066 | 23.731
-2 | 0.171 | 0.00494 | -0.067 | 34.661
-1.5 | 0.228 | 0.00467 | -0.068 | 48.793
-1 | 0.285 | 0.00473 | -0.069 | 60.21
-0.5 | 0.342 | 0.00478 | -0.069 | 71.545
0 | 0.402 | 0.00477 | -0.07 | 84.207
0.5 | 0.459 | 0.00478 | -0.071 | 95.889
1 | 0.516 | 0.00494 | -0.072 | 104.403
1.5 | 0.573 | 0.00505 | -0.072 | 113.454
2 | 0.63 | 0.0048 | -0.073 | 131.335
2.5 | 0.688 | 0.00426 | -0.074 | 161.463
3 | 0.745 | 0.00448 | -0.075 | 166.248
3.5 | 0.802 | 0.00472 | -0.075 | 169.826
4 | 0.859 | 0.00495 | -0.076 | 173.493
4.5 | 0.914 | 0.00513 | -0.077 | 178.156
5 | 0.97 | 0.00531 | -0.078 | 182.737
5.5 | 1.025 | 0.00549 | -0.078 | 186.589
6 | 1.078 | 0.00639 | -0.079 | 168.814
6.5 | 1.132 | 0.00663 | -0.08 | 170.564
7 | 1.184 | 0.00732 | -0.08 | 161.627
7.5 | 1.234 | 0.00762 | -0.081 | 162.1
8 | 1.284 | 0.00801 | -0.082 | 160.372
8.5 | 1.332 | 0.00874 | -0.082 | 152.422
9 | 1.379 | 0.00915 | -0.083 | 150.754
9.5 | 1.422 | 0.00955 | -0.084 | 148.791
10 | 1.453 | 0.01002 | -0.084 | 145.091
10.5 | 1.48 | 0.01056 | -0.085 | 140.089
11 | 1.5 | 0.01109 | -0.085 | 135.26
11.5 | 1.514 | 0.01419 | -0.086 | 106.72
12 | 1.522 | 0.01524 | -0.087 | 99.873
12.5 | 1.523 | 0.01652 | -0.087 | 92.176
13 | 1.518 | 0.01771 | -0.088 | 85.683
13.5 | 1.468 | 0.02021 | -0.086 | 72.613
14 | 1.437 | 0.02278 | -0.086 | 63.058
14.5 | 1.392 | 0.02738 | -0.085 | 50.844
15 | 1.34 | 0.03406 | -0.083 | 39.349
15.5 | 1.284 | 0.04317 | -0.081 | 29.747
16 | 1.228 | 0.05362 | -0.079 | 22.9
16.5 | 1.188 | 0.05754 | -0.079 | 20.656
17 | 1.119 | 0.07705 | -0.075 | 14.529
17.5 | 1.068 | 0.08956 | -0.073 | 11.927

## 90. Re 7M Mach 0.00 (2)
BIGFOIL.COM POLAR EXPORT
goe585
GOE 585 |  |  |  | Cl Max: | 1.881 | at alpha= | 18.5 | deg
XFOIL ncrit=9 |  |  |  | L/D Max: | 157.802 | at alpha= | 5 | deg
Re: | 7000000 |  |  | Cd Min: | 0.05796 | at alpha= | 20 | deg
Mach: | 0 |  |  | Cl=0 at alpha= | -3.2648 | deg
|  |  |  | @ Cl=0.1, Cd= | 0.0055221
|  |  |  | @ Cl=0.4, Cd= | 0.005947
|  |  |  | @ Cl=0.6, Cd= | 0.00585
alpha (deg) | Cl | Cd | Cm | Cl/Cd
-18 | -1.4066 | 0.03486 | -0.0904 | -40.35
-17.5 | -1.4332 | 0.02897 | -0.0871 | -49.4719
-17 | -1.4231 | 0.02552 | -0.0839 | -55.7641
-16.5 | -1.4018 | 0.02295 | -0.0807 | -61.0806
-16 | -1.3736 | 0.021 | -0.0776 | -65.4095
-15.5 | -1.341 | 0.01941 | -0.0747 | -69.0881
-15 | -1.3048 | 0.01802 | -0.0721 | -72.4084
-14.5 | -1.2528 | 0.01669 | -0.0725 | -75.0629
-14 | -1.1988 | 0.01523 | -0.0734 | -78.7131
-13.5 | -1.1431 | 0.01373 | -0.0745 | -83.2556
-13 | -1.0862 | 0.01261 | -0.0755 | -86.138
-12.5 | -1.0277 | 0.01169 | -0.0766 | -87.9127
-12 | -0.9672 | 0.01097 | -0.0779 | -88.1677
-11.5 | -0.9142 | 0.01019 | -0.0775 | -89.7154
-11 | -0.8588 | 0.00937 | -0.0777 | -91.6542
-10.5 | -0.8007 | 0.00877 | -0.0783 | -91.2999
-10 | -0.7381 | 0.00819 | -0.0798 | -90.1221
-9.5 | -0.678 | 0.00765 | -0.0808 | -88.6275
-9 | -0.6176 | 0.00724 | -0.0817 | -85.3039
-8.5 | -0.5598 | 0.00686 | -0.082 | -81.6035
-8 | -0.5059 | 0.00664 | -0.0813 | -76.1898
-7.5 | -0.4527 | 0.00648 | -0.0805 | -69.8611
-7 | -0.3997 | 0.00623 | -0.0796 | -64.1573
-6.5 | -0.347 | 0.00603 | -0.0786 | -57.5456
-6 | -0.2935 | 0.0059 | -0.0778 | -49.7458
-5.5 | -0.2411 | 0.00587 | -0.0767 | -41.0733
-5 | -0.1885 | 0.00588 | -0.0757 | -32.0578
-4.5 | -0.1341 | 0.00584 | -0.0751 | -22.9623
-4 | -0.08 | 0.00569 | -0.0745 | -14.0598
-3.5 | -0.0255 | 0.00555 | -0.0739 | -4.5946
-3 | 0.0287 | 0.00551 | -0.0732 | 5.2087
-2.5 | 0.083 | 0.00549 | -0.0726 | 15.1184
-2 | 0.136 | 0.00559 | -0.0718 | 24.3292
-1.5 | 0.1883 | 0.00578 | -0.0708 | 32.5779
-1 | 0.2416 | 0.00592 | -0.0701 | 40.8108
-0.5 | 0.2955 | 0.00599 | -0.0694 | 49.3322
0 | 0.3499 | 0.00604 | -0.0689 | 57.9305
0.5 | 0.4038 | 0.00594 | -0.0683 | 67.9798
1 | 0.4578 | 0.00596 | -0.0678 | 76.8121
1.5 | 0.512 | 0.00597 | -0.0672 | 85.7621
2 | 0.565 | 0.00585 | -0.0666 | 96.5812
2.5 | 0.6187 | 0.00585 | -0.066 | 105.7607
3 | 0.6653 | 0.00541 | -0.0643 | 122.976
3.5 | 0.7226 | 0.00503 | -0.0646 | 143.6581
4 | 0.7976 | 0.00531 | -0.0689 | 150.2072
4.5 | 0.8658 | 0.0056 | -0.0718 | 154.6071
5 | 0.9263 | 0.00587 | -0.0729 | 157.8024
5.5 | 0.9726 | 0.00627 | -0.0708 | 155.1196
6 | 1.0153 | 0.007 | -0.0682 | 145.0429
6.5 | 1.0619 | 0.00747 | -0.0663 | 142.1553
7 | 1.1096 | 0.00791 | -0.0646 | 140.2781
7.5 | 1.1551 | 0.00857 | -0.0627 | 134.7841
8 | 1.2029 | 0.00905 | -0.0612 | 132.9171
8.5 | 1.2507 | 0.00951 | -0.0597 | 131.5142
9 | 1.2985 | 0.00994 | -0.0583 | 130.6338
9.5 | 1.3449 | 0.01047 | -0.0567 | 128.4527
10 | 1.3917 | 0.01092 | -0.0552 | 127.4451
10.5 | 1.4374 | 0.01144 | -0.0535 | 125.6469
11 | 1.4812 | 0.01209 | -0.0516 | 122.5145
11.5 | 1.5251 | 0.01267 | -0.0497 | 120.371
12 | 1.5682 | 0.01326 | -0.0478 | 118.2655
12.5 | 1.6095 | 0.01394 | -0.0456 | 115.4591
13 | 1.6487 | 0.01468 | -0.0431 | 112.3093
13.5 | 1.6831 | 0.01565 | -0.0399 | 107.5463
14 | 1.7161 | 0.01643 | -0.0365 | 104.4492
14.5 | 1.7438 | 0.01728 | -0.0321 | 100.9144
15 | 1.7736 | 0.01825 | -0.0287 | 97.1836
15.5 | 1.8013 | 0.01944 | -0.0253 | 92.6595
16 | 1.8252 | 0.02089 | -0.0218 | 87.3719
16.5 | 1.8465 | 0.02256 | -0.0185 | 81.8484
17 | 1.8633 | 0.02468 | -0.0153 | 75.4984
17.5 | 1.8742 | 0.02742 | -0.0122 | 68.3516
18 | 1.8809 | 0.03079 | -0.0098 | 61.088
18.5 | 1.881 | 0.03517 | -0.0081 | 53.4831
19 | 1.8717 | 0.04105 | -0.0074 | 45.5956
19.5 | 1.8524 | 0.04876 | -0.0082 | 37.9902
20 | 1.8272 | 0.05796 | -0.0104 | 31.5252

## 91. Re 7M Mach 0.10 (1)
BIGFOIL.COM POLAR EXPORT
goe585
GOE 585 |  |  |  | Cl Max: | 1.517 | at alpha= | 12 | deg
JavaFoil+Calcfoil stall+Eppler ext transition |  |  |  | L/D Max: | 187.062 | at alpha= | 5.5 | deg
Re: | 7000000 |  |  | Cd Min: | 0.00428 | at alpha= | 2.5 | deg
Mach: | 0.1 |  |  | Cl=0 at alpha= | -3.5273 | deg
|  |  |  | @ Cl=0.1, Cd= | 0.0048023
|  |  |  | @ Cl=0.4, Cd= | 0.0047352
|  |  |  | @ Cl=0.6, Cd= | 0.0049331
alpha (deg) | Cl | Cd | Cm | Cl/Cd
-15 | -0.56 | 0.10336 | -0.025 | -5.421
-14.5 | -0.571 | 0.09585 | -0.026 | -5.954
-14 | -0.578 | 0.09008 | -0.027 | -6.421
-13.5 | -0.583 | 0.0831 | -0.028 | -7.02
-13 | -0.587 | 0.07505 | -0.03 | -7.826
-12.5 | -0.585 | 0.06962 | -0.032 | -8.409
-12 | -0.583 | 0.06129 | -0.034 | -9.521
-11.5 | -0.577 | 0.05476 | -0.036 | -10.531
-11 | -0.568 | 0.0474 | -0.039 | -11.986
-10.5 | -0.563 | 0.03568 | -0.043 | -15.766
-10 | -0.61 | 0.00854 | -0.054 | -71.405
-9.5 | -0.582 | 0.00703 | -0.055 | -82.796
-9 | -0.544 | 0.0067 | -0.057 | -81.262
-8.5 | -0.503 | 0.0054 | -0.057 | -93.079
-8 | -0.459 | 0.00517 | -0.058 | -88.732
-7.5 | -0.412 | 0.00582 | -0.059 | -70.932
-7 | -0.365 | 0.00583 | -0.06 | -62.627
-6.5 | -0.316 | 0.00533 | -0.06 | -59.217
-6 | -0.265 | 0.00524 | -0.061 | -50.616
-5.5 | -0.213 | 0.0051 | -0.062 | -41.841
-5 | -0.16 | 0.00525 | -0.063 | -30.587
-4.5 | -0.107 | 0.00513 | -0.064 | -20.811
-4 | -0.052 | 0.00509 | -0.064 | -10.217
-3.5 | 0.003 | 0.00471 | -0.065 | 0.683
-3 | 0.059 | 0.00459 | -0.066 | 12.875
-2.5 | 0.115 | 0.00488 | -0.067 | 23.637
-2 | 0.172 | 0.00499 | -0.068 | 34.488
-1.5 | 0.229 | 0.0047 | -0.068 | 48.672
-1 | 0.286 | 0.00476 | -0.069 | 60.078
-0.5 | 0.343 | 0.00481 | -0.07 | 71.397
0 | 0.404 | 0.00473 | -0.071 | 85.226
0.5 | 0.461 | 0.00482 | -0.071 | 95.645
1 | 0.519 | 0.00497 | -0.072 | 104.315
1.5 | 0.576 | 0.00502 | -0.073 | 114.767
2 | 0.634 | 0.00481 | -0.074 | 131.618
2.5 | 0.691 | 0.00428 | -0.074 | 161.646
3 | 0.749 | 0.00448 | -0.075 | 167.028
3.5 | 0.806 | 0.00472 | -0.076 | 170.653
4 | 0.863 | 0.00497 | -0.076 | 173.642
4.5 | 0.919 | 0.00516 | -0.077 | 178.244
5 | 0.975 | 0.00526 | -0.078 | 185.397
5.5 | 1.029 | 0.0055 | -0.079 | 187.062
6 | 1.084 | 0.00641 | -0.079 | 169.109
6.5 | 1.137 | 0.00669 | -0.08 | 169.891
7 | 1.189 | 0.00737 | -0.081 | 161.412
7.5 | 1.24 | 0.00766 | -0.081 | 161.808
8 | 1.289 | 0.00806 | -0.082 | 159.988
8.5 | 1.337 | 0.00883 | -0.083 | 151.414
9 | 1.384 | 0.00924 | -0.083 | 149.703
9.5 | 1.426 | 0.00972 | -0.084 | 146.734
10 | 1.457 | 0.01012 | -0.085 | 143.896
10.5 | 1.482 | 0.01068 | -0.085 | 138.778
11 | 1.5 | 0.0112 | -0.086 | 133.934
11.5 | 1.512 | 0.01443 | -0.086 | 104.766
12 | 1.517 | 0.01544 | -0.087 | 98.246
12.5 | 1.515 | 0.01682 | -0.088 | 90.062
13 | 1.475 | 0.01875 | -0.086 | 78.667
13.5 | 1.446 | 0.02112 | -0.086 | 68.464
14 | 1.407 | 0.02443 | -0.085 | 57.585
14.5 | 1.353 | 0.03022 | -0.084 | 44.773
15 | 1.31 | 0.03431 | -0.083 | 38.176
15.5 | 1.248 | 0.04398 | -0.081 | 28.368
16 | 1.191 | 0.05296 | -0.08 | 22.484
16.5 | 1.114 | 0.07328 | -0.075 | 15.197
17 | 1.057 | 0.08639 | -0.073 | 12.235

## 92. Re 7M Mach 0.10 (2)
BIGFOIL.COM POLAR EXPORT
goe585
GOE 585 |  |  |  | Cl Max: | 1.8653 | at alpha= | 17.5 | deg
XFOIL ncrit=9 |  |  |  | L/D Max: | 158.149 | at alpha= | 5 | deg
Re: | 7000000 |  |  | Cd Min: | 0.06864 | at alpha= | 20 | deg
Mach: | 0.1 |  |  | Cl=0 at alpha= | -3.2628 | deg
|  |  |  | @ Cl=0.1, Cd= | 0.0055283
|  |  |  | @ Cl=0.4, Cd= | 0.0059597
|  |  |  | @ Cl=0.6, Cd= | 0.0058659
alpha (deg) | Cl | Cd | Cm | Cl/Cd
-17 | -1.3357 | 0.0365 | -0.0898 | -36.5945
-16.5 | -1.3724 | 0.02862 | -0.0872 | -47.9525
-16 | -1.3616 | 0.02486 | -0.0837 | -54.7707
-15.5 | -1.3395 | 0.02215 | -0.0801 | -60.474
-15 | -1.3098 | 0.02009 | -0.0766 | -65.1966
-14.5 | -1.2657 | 0.01828 | -0.0756 | -69.2396
-14 | -1.2107 | 0.01674 | -0.0762 | -72.3238
-13.5 | -1.1542 | 0.01513 | -0.0772 | -76.2855
-13 | -1.0979 | 0.01355 | -0.078 | -81.0258
-12.5 | -1.0395 | 0.01229 | -0.0788 | -84.581
-12 | -0.9785 | 0.01137 | -0.08 | -86.0598
-11.5 | -0.9237 | 0.01063 | -0.0796 | -86.8956
-11 | -0.8677 | 0.00974 | -0.0795 | -89.0862
-10.5 | -0.8093 | 0.00898 | -0.0799 | -90.1225
-10 | -0.7456 | 0.00843 | -0.0813 | -88.446
-9.5 | -0.6848 | 0.00779 | -0.0821 | -87.9076
-9 | -0.6235 | 0.00735 | -0.0829 | -84.8299
-8.5 | -0.565 | 0.00694 | -0.0831 | -81.4121
-8 | -0.5107 | 0.0067 | -0.0823 | -76.2239
-7.5 | -0.4568 | 0.00652 | -0.0814 | -70.0613
-7 | -0.403 | 0.00631 | -0.0804 | -63.8669
-6.5 | -0.3499 | 0.00607 | -0.0794 | -57.6442
-6 | -0.296 | 0.00593 | -0.0784 | -49.9157
-5.5 | -0.2431 | 0.00589 | -0.0773 | -41.2733
-5 | -0.1901 | 0.0059 | -0.0763 | -32.2203
-4.5 | -0.1353 | 0.00585 | -0.0757 | -23.1282
-4 | -0.0807 | 0.00573 | -0.075 | -14.0838
-3.5 | -0.0259 | 0.00556 | -0.0743 | -4.6583
-3 | 0.0287 | 0.00552 | -0.0737 | 5.1993
-2.5 | 0.0832 | 0.0055 | -0.073 | 15.1273
-2 | 0.1366 | 0.00559 | -0.0721 | 24.4365
-1.5 | 0.1891 | 0.00579 | -0.0712 | 32.6598
-1 | 0.2427 | 0.00593 | -0.0704 | 40.9275
-0.5 | 0.297 | 0.00599 | -0.0698 | 49.5826
0 | 0.3517 | 0.00604 | -0.0692 | 58.2285
0.5 | 0.4058 | 0.00595 | -0.0686 | 68.2017
1 | 0.4602 | 0.00597 | -0.068 | 77.0854
1.5 | 0.5147 | 0.00598 | -0.0675 | 86.0702
2 | 0.5681 | 0.00586 | -0.0668 | 96.9454
2.5 | 0.622 | 0.00587 | -0.0662 | 105.9625
3 | 0.669 | 0.00542 | -0.0645 | 123.4317
3.5 | 0.7268 | 0.00504 | -0.0648 | 144.2063
4 | 0.8022 | 0.00533 | -0.0692 | 150.5066
4.5 | 0.8711 | 0.00562 | -0.072 | 155
5 | 0.9315 | 0.00589 | -0.073 | 158.1494
5.5 | 0.9781 | 0.0063 | -0.0709 | 155.254
6 | 1.021 | 0.00703 | -0.0681 | 145.2347
6.5 | 1.0679 | 0.00752 | -0.0662 | 142.008
7 | 1.1161 | 0.00795 | -0.0645 | 140.3899
7.5 | 1.1618 | 0.00864 | -0.0624 | 134.4676
8 | 1.21 | 0.00912 | -0.0608 | 132.6754
8.5 | 1.2584 | 0.00957 | -0.0593 | 131.4943
9 | 1.3064 | 0.01003 | -0.0578 | 130.2493
9.5 | 1.3534 | 0.01055 | -0.0561 | 128.2844
10 | 1.4005 | 0.01104 | -0.0544 | 126.8569
10.5 | 1.4463 | 0.0116 | -0.0526 | 124.681
11 | 1.4903 | 0.01227 | -0.0505 | 121.4588
11.5 | 1.5349 | 0.01284 | -0.0485 | 119.5405
12 | 1.578 | 0.01347 | -0.0463 | 117.1492
12.5 | 1.6188 | 0.01421 | -0.0439 | 113.9198
13 | 1.6573 | 0.01503 | -0.041 | 110.2661
13.5 | 1.6921 | 0.01598 | -0.0376 | 105.8886
14 | 1.7213 | 0.01681 | -0.0332 | 102.3974
14.5 | 1.7505 | 0.01777 | -0.0291 | 98.5087
15 | 1.7801 | 0.01889 | -0.0256 | 94.235
15.5 | 1.8059 | 0.02027 | -0.022 | 89.0923
16 | 1.8272 | 0.02198 | -0.0182 | 83.1301
16.5 | 1.8459 | 0.02399 | -0.0148 | 76.9446
17 | 1.8589 | 0.02659 | -0.0115 | 69.9097
17.5 | 1.8653 | 0.03 | -0.0087 | 62.1767
18 | 1.8651 | 0.03444 | -0.0067 | 54.1551
18.5 | 1.8522 | 0.04076 | -0.006 | 45.4416
19 | 1.8321 | 0.04866 | -0.0068 | 37.651
19.5 | 1.8165 | 0.05667 | -0.0087 | 32.054
20 | 1.7775 | 0.06864 | -0.013 | 25.896

## 93. Re 7M Mach 0.25 (1)
BIGFOIL.COM POLAR EXPORT
goe585
GOE 585 |  |  |  | Cl Max: | 1.491 | at alpha= | 11 | deg
JavaFoil+Calcfoil stall+Eppler ext transition |  |  |  | L/D Max: | 192.279 | at alpha= | 5.5 | deg
Re: | 7000000 |  |  | Cd Min: | 0.00428 | at alpha= | 2.5 | deg
Mach: | 0.25 |  |  | Cl=0 at alpha= | -3.5268 | deg
|  |  |  | @ Cl=0.1, Cd= | 0.0044242
|  |  |  | @ Cl=0.4, Cd= | 0.0046642
|  |  |  | @ Cl=0.6, Cd= | 0.0049575
alpha (deg) | Cl | Cd | Cm | Cl/Cd
-14 | -0.435 | 0.10432 | -0.024 | -4.17
-13.5 | -0.464 | 0.09483 | -0.025 | -4.894
-13 | -0.488 | 0.08716 | -0.026 | -5.598
-12.5 | -0.506 | 0.08014 | -0.027 | -6.317
-12 | -0.519 | 0.0718 | -0.029 | -7.231
-11.5 | -0.524 | 0.06705 | -0.03 | -7.815
-11 | -0.524 | 0.06175 | -0.032 | -8.483
-10.5 | -0.519 | 0.05536 | -0.035 | -9.371
-10 | -0.51 | 0.04831 | -0.038 | -10.55
-9.5 | -0.498 | 0.03601 | -0.044 | -13.831
-9 | -0.54 | 0.00738 | -0.058 | -73.126
-8.5 | -0.503 | 0.00644 | -0.059 | -78.183
-8 | -0.462 | 0.00519 | -0.06 | -89.005
-7.5 | -0.417 | 0.00617 | -0.061 | -67.612
-7 | -0.37 | 0.0059 | -0.061 | -62.701
-6.5 | -0.321 | 0.00549 | -0.062 | -58.533
-6 | -0.27 | 0.00527 | -0.063 | -51.317
-5.5 | -0.218 | 0.00511 | -0.064 | -42.637
-5 | -0.164 | 0.00527 | -0.065 | -31.125
-4.5 | -0.109 | 0.00514 | -0.065 | -21.233
-4 | -0.053 | 0.00511 | -0.066 | -10.448
-3.5 | 0.003 | 0.00467 | -0.067 | 0.707
-3 | 0.061 | 0.00452 | -0.068 | 13.405
-2.5 | 0.118 | 0.00438 | -0.069 | 27.025
-2 | 0.177 | 0.00499 | -0.069 | 35.397
-1.5 | 0.235 | 0.00461 | -0.07 | 51.033
-1 | 0.294 | 0.00465 | -0.071 | 63.153
-0.5 | 0.353 | 0.00474 | -0.072 | 74.407
0 | 0.415 | 0.00464 | -0.073 | 89.334
0.5 | 0.474 | 0.00503 | -0.073 | 94.16
1 | 0.533 | 0.00492 | -0.074 | 108.289
1.5 | 0.592 | 0.00499 | -0.075 | 118.594
2 | 0.651 | 0.00475 | -0.076 | 137.01
2.5 | 0.71 | 0.00428 | -0.076 | 165.855
3 | 0.769 | 0.00441 | -0.077 | 174.563
3.5 | 0.828 | 0.00473 | -0.078 | 175.013
4 | 0.886 | 0.00492 | -0.079 | 180.022
4.5 | 0.944 | 0.00509 | -0.079 | 185.313
5 | 1 | 0.00527 | -0.08 | 189.832
5.5 | 1.056 | 0.00549 | -0.081 | 192.279
6 | 1.111 | 0.00642 | -0.081 | 172.99
6.5 | 1.165 | 0.00706 | -0.082 | 164.92
7 | 1.217 | 0.00746 | -0.083 | 163.174
7.5 | 1.268 | 0.00778 | -0.084 | 163.074
8 | 1.317 | 0.00822 | -0.084 | 160.206
8.5 | 1.364 | 0.00905 | -0.085 | 150.737
9 | 1.409 | 0.00952 | -0.086 | 148.049
9.5 | 1.448 | 0.01004 | -0.086 | 144.196
10 | 1.471 | 0.01065 | -0.087 | 138.128
10.5 | 1.486 | 0.01131 | -0.088 | 131.393
11 | 1.491 | 0.01193 | -0.088 | 124.974
11.5 | 1.485 | 0.01618 | -0.089 | 91.735
12 | 1.467 | 0.01795 | -0.09 | 81.746
12.5 | 1.394 | 0.02099 | -0.087 | 66.417
13 | 1.329 | 0.02566 | -0.086 | 51.809
13.5 | 1.242 | 0.03451 | -0.083 | 36.001
14 | 1.136 | 0.05126 | -0.078 | 22.169
14.5 | 1.031 | 0.07214 | -0.072 | 14.296
15 | 0.955 | 0.07778 | -0.072 | 12.284
15.5 | 0.85 | 0.10381 | -0.065 | 8.188
16 | 0.756 | 0.1215 | -0.059 | 6.221

## 94. Re 7M Mach 0.25 (2)
BIGFOIL.COM POLAR EXPORT
goe585
GOE 585 |  |  |  | Cl Max: | 1.7933 | at alpha= | 15.5 | deg
XFOIL ncrit=9 |  |  |  | L/D Max: | 159.734 | at alpha= | 5 | deg
Re: | 7000000 |  |  | Cd Min: | 0.204 | at alpha= | -17.5 | deg
Mach: | 0.25 |  |  | Cl=0 at alpha= | -3.2491 | deg
|  |  |  | @ Cl=0.1, Cd= | 0.0055711
|  |  |  | @ Cl=0.4, Cd= | 0.0060059
|  |  |  | @ Cl=0.6, Cd= | 0.0059527
alpha (deg) | Cl | Cd | Cm | Cl/Cd
-17.5 | -0.6077 | 0.204 | 0.0201 | -2.9789
-17 | -0.5936 | 0.19634 | 0.0165 | -3.0233
-16.5 | -0.5815 | 0.18816 | 0.013 | -3.0905
-16 | -0.5864 | 0.17375 | 0.0075 | -3.375
-15.5 | -0.5693 | 0.16828 | 0.0049 | -3.3831
-15 | -0.5595 | 0.16048 | 0.0015 | -3.4864
-14.5 | -0.5885 | 0.14219 | -0.006 | -4.1388
-14 | -0.6017 | 0.12979 | -0.0117 | -4.636
-13.5 | -0.6011 | 0.12113 | -0.0157 | -4.9624
-13 | -0.634 | 0.10614 | -0.0235 | -5.9732
-12.5 | -1.0537 | 0.0276 | -0.088 | -38.1775
-12 | -1.0228 | 0.01915 | -0.0915 | -53.4099
-11.5 | -0.9698 | 0.01463 | -0.0926 | -66.2884
-11 | -0.9177 | 0.01253 | -0.0906 | -73.2402
-10.5 | -0.8563 | 0.01109 | -0.0898 | -77.2137
-10 | -0.7893 | 0.00992 | -0.0901 | -79.5665
-9.5 | -0.7236 | 0.00885 | -0.0902 | -81.7627
-8.5 | -0.5949 | 0.0075 | -0.0898 | -79.32
-8 | -0.5379 | 0.00711 | -0.0881 | -75.654
-7.5 | -0.4803 | 0.00682 | -0.0867 | -70.4252
-7 | -0.4228 | 0.00661 | -0.0853 | -63.9637
-6.5 | -0.3665 | 0.00636 | -0.0838 | -57.6258
-6 | -0.3102 | 0.00613 | -0.0824 | -50.6036
-5.5 | -0.2547 | 0.00607 | -0.0809 | -41.9605
-5 | -0.1994 | 0.00603 | -0.0795 | -33.068
-4.5 | -0.1423 | 0.00595 | -0.0786 | -23.916
-4 | -0.0848 | 0.00589 | -0.0778 | -14.3973
-3.5 | -0.0284 | 0.00564 | -0.0769 | -5.0355
-3 | 0.0282 | 0.00556 | -0.0761 | 5.0719
-2.5 | 0.0845 | 0.00554 | -0.0752 | 15.2527
-2 | 0.1394 | 0.00565 | -0.0742 | 24.6726
-1.5 | 0.1934 | 0.00585 | -0.073 | 33.0598
-1 | 0.2491 | 0.00597 | -0.0722 | 41.7253
0.5 | 0.4173 | 0.00601 | -0.0702 | 69.4343
1 | 0.4737 | 0.00602 | -0.0696 | 78.6877
1.5 | 0.5297 | 0.00605 | -0.0689 | 87.5537
2 | 0.5847 | 0.00595 | -0.0681 | 98.2689
2.5 | 0.6403 | 0.00596 | -0.0674 | 107.4329
3 | 0.6894 | 0.0055 | -0.0656 | 125.3455
3.5 | 0.7499 | 0.00512 | -0.066 | 146.4648
4 | 0.828 | 0.00544 | -0.0703 | 152.2059
4.5 | 0.9001 | 0.00571 | -0.0732 | 157.6357
5 | 0.96 | 0.00601 | -0.0734 | 159.7338
5.5 | 1.0072 | 0.00652 | -0.0708 | 154.4785
6 | 1.052 | 0.00727 | -0.0677 | 144.7043
6.5 | 1.1017 | 0.00774 | -0.0655 | 142.3385
7 | 1.1506 | 0.00833 | -0.0633 | 138.1273
7.5 | 1.1991 | 0.009 | -0.0609 | 133.2333
8 | 1.2497 | 0.00951 | -0.0588 | 131.409
8.5 | 1.3007 | 0.00999 | -0.0568 | 130.2002
9 | 1.3502 | 0.01057 | -0.0545 | 127.7389
9.5 | 1.4 | 0.0111 | -0.0523 | 126.1261
10 | 1.4482 | 0.01175 | -0.0497 | 123.2511
10.5 | 1.4949 | 0.01247 | -0.0468 | 119.8797
11 | 1.5413 | 0.01318 | -0.0439 | 116.9423
11.5 | 1.5856 | 0.01397 | -0.0406 | 113.5004
12 | 1.6264 | 0.01493 | -0.0368 | 108.935
12.5 | 1.6591 | 0.01613 | -0.0316 | 102.858
13 | 1.6902 | 0.01716 | -0.0262 | 98.4965
13.5 | 1.721 | 0.01848 | -0.0214 | 93.1277
14 | 1.7473 | 0.02014 | -0.0165 | 86.7577
14.5 | 1.7691 | 0.02217 | -0.0118 | 79.797
15 | 1.785 | 0.0248 | -0.0073 | 71.9758
15.5 | 1.7933 | 0.02832 | -0.0035 | 63.3227
16 | 1.7898 | 0.03338 | -0.0008 | 53.6189
16.5 | 1.7759 | 0.04024 | -0.0001 | 44.1327
17 | 1.744 | 0.05006 | -0.0019 | 34.8382
17.5 | 1.7118 | 0.06111 | -0.0058 | 28.0118
18 | 1.6544 | 0.0765 | -0.0126 | 21.6261
18.5 | 1.5882 | 0.0931 | -0.0199 | 17.0591
19 | 1.5298 | 0.10828 | -0.0261 | 14.1282
19.5 | 1.4671 | 0.12394 | -0.0326 | 11.8372
20 | 1.4181 | 0.1397 | -0.0411 | 10.151

## 95. Re 7M Mach 0.50 (1)
BIGFOIL.COM POLAR EXPORT
goe585
GOE 585 |  |  |  | Cl Max: | 1.403 | at alpha= | 8.5 | deg
JavaFoil+Calcfoil stall+Eppler ext transition |  |  |  | L/D Max: | 186.377 | at alpha= | 5 | deg
Re: | 7000000 |  |  | Cd Min: | 0.00461 | at alpha= | 2.5 | deg
Mach: | 0.5 |  |  | Cl=0 at alpha= | -3.5318 | deg
|  |  |  | @ Cl=0.1, Cd= | 0.0048026
|  |  |  | @ Cl=0.4, Cd= | 0.0049044
|  |  |  | @ Cl=0.6, Cd= | 0.0052847
alpha (deg) | Cl | Cd | Cm | Cl/Cd
-20 | -0.817 | 0.15299 | -0.028 | -5.339
-19.5 | -0.793 | 0.14759 | -0.028 | -5.376
-19 | -0.77 | 0.14217 | -0.028 | -5.416
-18.5 | -0.747 | 0.13126 | -0.029 | -5.689
-18 | -0.724 | 0.1399 | -0.03 | -5.173
-17.5 | -0.701 | 0.12905 | -0.03 | -5.429
-17 | -0.677 | 0.12248 | -0.031 | -5.527
-16.5 | -0.653 | 0.11612 | -0.031 | -5.624
-16 | -0.628 | 0.11771 | -0.031 | -5.336
-15.5 | -0.604 | 0.1072 | -0.031 | -5.634
-15 | -0.579 | 0.10386 | -0.031 | -5.574
-14.5 | -0.554 | 0.10031 | -0.031 | -5.52
-14 | -0.529 | 0.09581 | -0.031 | -5.525
-13.5 | -0.505 | 0.09237 | -0.031 | -5.466
-13 | -0.48 | 0.0883 | -0.032 | -5.44
-12.5 | -0.456 | 0.08522 | -0.032 | -5.348
-12 | -0.431 | 0.08526 | -0.033 | -5.058
-11.5 | -0.406 | 0.08097 | -0.032 | -5.015
-11 | -0.382 | 0.07279 | -0.033 | -5.243
-10.5 | -0.357 | 0.06687 | -0.034 | -5.337
-10 | -0.332 | 0.06221 | -0.035 | -5.34
-9.5 | -0.308 | 0.05592 | -0.037 | -5.507
-9 | -0.283 | 0.05127 | -0.039 | -5.526
-8.5 | -0.258 | 0.0474 | -0.04 | -5.453
-8 | -0.242 | 0.0323 | -0.051 | -7.508
-7.5 | -0.249 | 0.00716 | -0.067 | -34.786
-7 | -0.266 | 0.0447 | -0.033 | -5.959
-6.5 | -0.256 | 0.04079 | -0.034 | -6.278
-6 | -0.278 | 0.00603 | -0.07 | -46.04
-5.5 | -0.23 | 0.00555 | -0.071 | -41.488
-5 | -0.177 | 0.00563 | -0.072 | -31.393
-4.5 | -0.119 | 0.00541 | -0.073 | -22.017
-4 | -0.059 | 0.0053 | -0.074 | -11.059
-3.5 | 0.004 | 0.00519 | -0.075 | 0.703
-3 | 0.067 | 0.00463 | -0.076 | 14.524
-2.5 | 0.132 | 0.00497 | -0.077 | 26.51
-2 | 0.197 | 0.0051 | -0.078 | 38.613
-1.5 | 0.262 | 0.00475 | -0.078 | 55.272
-1 | 0.328 | 0.00483 | -0.079 | 67.968
-0.5 | 0.394 | 0.0049 | -0.08 | 80.467
0 | 0.463 | 0.00495 | -0.081 | 93.649
0.5 | 0.529 | 0.00491 | -0.082 | 107.842
1 | 0.595 | 0.00529 | -0.083 | 112.449
1.5 | 0.661 | 0.00522 | -0.084 | 126.534
2 | 0.727 | 0.0051 | -0.084 | 142.494
2.5 | 0.793 | 0.00461 | -0.085 | 171.839
3 | 0.858 | 0.00484 | -0.086 | 177.387
3.5 | 0.924 | 0.00523 | -0.087 | 176.567
4 | 0.988 | 0.00551 | -0.088 | 179.323
4.5 | 1.05 | 0.00573 | -0.089 | 183.098
5 | 1.11 | 0.00596 | -0.089 | 186.377
5.5 | 1.169 | 0.00714 | -0.09 | 163.619
6 | 1.224 | 0.00801 | -0.091 | 152.83
6.5 | 1.276 | 0.00856 | -0.092 | 149.031
7 | 1.322 | 0.00926 | -0.093 | 142.701
7.5 | 1.361 | 0.00996 | -0.093 | 136.693
8 | 1.39 | 0.01077 | -0.094 | 129.069
8.5 | 1.403 | 0.01172 | -0.095 | 119.702
9 | 1.391 | 0.01359 | -0.096 | 102.4
9.5 | 1.251 | 0.01996 | -0.093 | 62.684
10 | 0.725 | 0.06824 | -0.05 | 10.618
10.5 | 0.751 | 0.07533 | -0.049 | 9.964
11 | 0.798 | 0.07292 | -0.066 | 10.94
11.5 | 0.83 | 0.07691 | -0.069 | 10.786
12 | 0.835 | 0.08971 | -0.055 | 9.308
12.5 | 0.882 | 0.08318 | -0.068 | 10.601
13 | 0.931 | 0.07602 | -0.076 | 12.241
13.5 | 0.962 | 0.07868 | -0.077 | 12.222

## 96. Re 7M Mach 0.50 (2)
BIGFOIL.COM POLAR EXPORT
goe585
GOE 585 |  |  |  | Cl Max: | 1.5121 | at alpha= | 9.5 | deg
XFOIL ncrit=9 |  |  |  | L/D Max: | 165.556 | at alpha= | 4.5 | deg
Re: | 7000000 |  |  | Cd Min: | 0.21915 | at alpha= | -20 | deg
Mach: | 0.5 |  |  | Cl=0 at alpha= | -3.1932 | deg
|  |  |  | @ Cl=0.1, Cd= | 0.0058369
|  |  |  | @ Cl=0.4, Cd= | 0.0062773
|  |  |  | @ Cl=0.6, Cd= | 0.0063293
alpha (deg) | Cl | Cd | Cm | Cl/Cd
-20 | -0.5218 | 0.21915 | 0.0281 | -2.381
-19.5 | -0.5066 | 0.21158 | 0.0236 | -2.3944
-19 | -0.4906 | 0.20467 | 0.0191 | -2.397
-18.5 | -0.4743 | 0.19798 | 0.0147 | -2.3957
-18 | -0.4582 | 0.1913 | 0.0104 | -2.3952
-17.5 | -0.4439 | 0.18393 | 0.0059 | -2.4134
-17 | -0.4287 | 0.17734 | 0.0016 | -2.4174
-16.5 | -0.4133 | 0.17109 | -0.0026 | -2.4157
-16 | -0.3991 | 0.16481 | -0.0067 | -2.4216
-15.5 | -0.3866 | 0.15853 | -0.0106 | -2.4387
-15 | -0.3749 | 0.15287 | -0.014 | -2.4524
-14.5 | -0.37 | 0.14711 | -0.0171 | -2.5151
-14 | -0.5102 | 0.1645 | -0.0027 | -3.1015
-13.5 | -0.495 | 0.15711 | -0.0057 | -3.1507
-13 | -0.4806 | 0.14972 | -0.0084 | -3.21
-12.5 | -0.4708 | 0.14155 | -0.0112 | -3.326
-12 | -0.4615 | 0.13368 | -0.0137 | -3.4523
-11.5 | -0.4578 | 0.12485 | -0.0167 | -3.6668
-11 | -0.4478 | 0.11774 | -0.0189 | -3.8033
-10.5 | -0.4435 | 0.10972 | -0.0216 | -4.0421
-10 | -0.4369 | 0.10271 | -0.0236 | -4.2537
-9.5 | -0.4385 | 0.09363 | -0.0278 | -4.6833
-9 | -0.4222 | 0.08455 | -0.0357 | -4.9935
-8.5 | -0.4057 | 0.07561 | -0.0442 | -5.3657
-8 | -0.4084 | 0.06476 | -0.0548 | -6.3064
-7.5 | -0.3722 | 0.05011 | -0.0831 | -7.4277
-7 | -0.3355 | 0.03502 | -0.1071 | -9.5802
-6.5 | -0.3528 | 0.02148 | -0.1095 | -16.4246
-6 | -0.3525 | 0.01163 | -0.1054 | -30.3095
-5.5 | -0.3053 | 0.00854 | -0.1002 | -35.7494
-5 | -0.2423 | 0.0075 | -0.0964 | -32.3067
-4.5 | -0.1741 | 0.00709 | -0.0936 | -24.5557
-4 | -0.1069 | 0.00663 | -0.0912 | -16.1237
-3.5 | -0.04 | 0.00627 | -0.0891 | -6.3796
-3 | 0.0252 | 0.00594 | -0.0872 | 4.2424
-2.5 | 0.089 | 0.00581 | -0.0852 | 15.3184
-2 | 0.1503 | 0.00596 | -0.0831 | 25.2181
-1.5 | 0.2119 | 0.00613 | -0.0813 | 34.5677
-1 | 0.276 | 0.00617 | -0.08 | 44.7326
-0.5 | 0.3401 | 0.00624 | -0.0789 | 54.5032
0 | 0.4044 | 0.00628 | -0.0779 | 64.3949
0.5 | 0.4688 | 0.00632 | -0.0769 | 74.1772
1 | 0.5318 | 0.00628 | -0.0757 | 84.6815
1.5 | 0.5956 | 0.00633 | -0.0746 | 94.0916
2.5 | 0.7217 | 0.00631 | -0.072 | 114.374
3 | 0.7793 | 0.00595 | -0.0697 | 130.9748
4 | 0.9459 | 0.00587 | -0.0749 | 161.1414
4.5 | 1.0281 | 0.00621 | -0.0766 | 165.5556
5 | 1.0862 | 0.00661 | -0.073 | 164.3268
5.5 | 1.1344 | 0.00759 | -0.0677 | 149.4598
6 | 1.192 | 0.00822 | -0.0636 | 145.0122
6.5 | 1.246 | 0.00917 | -0.0587 | 135.8779
7 | 1.3062 | 0.00983 | -0.0544 | 132.8789
7.5 | 1.367 | 0.01051 | -0.0497 | 130.0666
8 | 1.4245 | 0.01141 | -0.0441 | 124.8466
8.5 | 1.4783 | 0.01256 | -0.0373 | 117.699
9 | 1.5099 | 0.01454 | -0.0272 | 103.8446
9.5 | 1.5121 | 0.0177 | -0.0147 | 85.4294
10 | 1.4946 | 0.02266 | -0.0044 | 65.9576
10.5 | 1.463 | 0.03009 | 0.0007 | 48.6208
11 | 1.4271 | 0.04017 | -0.0005 | 35.5265
11.5 | 1.3882 | 0.0525 | -0.006 | 26.4419
12 | 1.3468 | 0.06622 | -0.0131 | 20.3383
12.5 | 1.3084 | 0.07892 | -0.0188 | 16.5788
13 | 1.2705 | 0.09145 | -0.0243 | 13.8928
13.5 | 1.2351 | 0.10385 | -0.0298 | 11.8931
14 | 1.2018 | 0.11619 | -0.0352 | 10.3434
14.5 | 1.1722 | 0.12851 | -0.0407 | 9.1215

## 97. Re 8M Mach 0.00 (1)
BIGFOIL.COM POLAR EXPORT
goe585
GOE 585 |  |  |  | Cl Max: | 1.523 | at alpha= | 12.5 | deg
JavaFoil+Calcfoil stall+Eppler ext transition |  |  |  | L/D Max: | 189.637 | at alpha= | 5.5 | deg
Re: | 8000000 |  |  | Cd Min: | 0.0044 | at alpha= | 3 | deg
Mach: | 0 |  |  | Cl=0 at alpha= | -3.5273 | deg
|  |  |  | @ Cl=0.1, Cd= | 0.0049039
|  |  |  | @ Cl=0.4, Cd= | 0.0046927
|  |  |  | @ Cl=0.6, Cd= | 0.0048995
alpha (deg) | Cl | Cd | Cm | Cl/Cd
-15.5 | -0.573 | 0.10788 | -0.025 | -5.315
-15 | -0.583 | 0.10012 | -0.025 | -5.822
-14.5 | -0.591 | 0.09319 | -0.027 | -6.337
-14 | -0.595 | 0.08732 | -0.027 | -6.817
-13.5 | -0.598 | 0.08124 | -0.029 | -7.357
-13 | -0.6 | 0.07223 | -0.031 | -8.308
-12.5 | -0.597 | 0.06599 | -0.033 | -9.049
-12 | -0.597 | 0.05508 | -0.037 | -10.837
-11.5 | -0.602 | 0.03971 | -0.042 | -15.163
-11 | -0.589 | 0.03533 | -0.043 | -16.666
-10.5 | -0.634 | 0.00942 | -0.053 | -67.271
-10 | -0.616 | 0.0074 | -0.054 | -83.282
-9.5 | -0.583 | 0.00675 | -0.055 | -86.331
-9 | -0.544 | 0.00552 | -0.056 | -98.524
-8.5 | -0.502 | 0.00556 | -0.057 | -90.336
-8 | -0.458 | 0.00536 | -0.058 | -85.315
-7.5 | -0.411 | 0.00564 | -0.059 | -72.929
-7 | -0.364 | 0.00549 | -0.059 | -66.285
-6.5 | -0.315 | 0.00528 | -0.06 | -59.55
-6 | -0.264 | 0.00508 | -0.061 | -52.017
-5.5 | -0.212 | 0.00519 | -0.062 | -40.925
-5 | -0.16 | 0.00508 | -0.063 | -31.464
-4.5 | -0.106 | 0.00506 | -0.063 | -20.966
-4 | -0.052 | 0.00502 | -0.064 | -10.32
-3.5 | 0.003 | 0.00456 | -0.065 | 0.703
-3 | 0.059 | 0.00486 | -0.066 | 12.081
-2.5 | 0.115 | 0.00492 | -0.066 | 23.345
-2 | 0.171 | 0.0046 | -0.067 | 37.216
-1.5 | 0.228 | 0.00472 | -0.068 | 48.293
-1 | 0.285 | 0.00472 | -0.069 | 60.28
-0.5 | 0.342 | 0.00477 | -0.069 | 71.597
0 | 0.402 | 0.00469 | -0.07 | 85.636
0.5 | 0.459 | 0.00501 | -0.071 | 91.6
1 | 0.516 | 0.00492 | -0.072 | 104.846
1.5 | 0.573 | 0.00498 | -0.072 | 115.208
2 | 0.63 | 0.00481 | -0.073 | 131.028
2.5 | 0.688 | 0.00484 | -0.074 | 142.162
3 | 0.745 | 0.0044 | -0.075 | 169.444
3.5 | 0.802 | 0.00465 | -0.075 | 172.35
4 | 0.859 | 0.00481 | -0.076 | 178.538
4.5 | 0.914 | 0.00498 | -0.077 | 183.76
5 | 0.97 | 0.00513 | -0.078 | 189.022
5.5 | 1.025 | 0.0054 | -0.078 | 189.637
6 | 1.078 | 0.0062 | -0.079 | 173.822
6.5 | 1.132 | 0.00653 | -0.08 | 173.238
7 | 1.184 | 0.00715 | -0.08 | 165.589
7.5 | 1.234 | 0.0075 | -0.081 | 164.501
8 | 1.284 | 0.0078 | -0.082 | 164.691
8.5 | 1.332 | 0.00854 | -0.082 | 155.965
9 | 1.379 | 0.00893 | -0.083 | 154.466
9.5 | 1.422 | 0.00936 | -0.084 | 151.853
10 | 1.453 | 0.00982 | -0.084 | 148.026
10.5 | 1.48 | 0.01031 | -0.085 | 143.54
11 | 1.5 | 0.01081 | -0.085 | 138.693
11.5 | 1.514 | 0.01385 | -0.086 | 109.342
12 | 1.522 | 0.01505 | -0.087 | 101.144
12.5 | 1.523 | 0.0162 | -0.087 | 94.009
13 | 1.518 | 0.01746 | -0.088 | 86.912
13.5 | 1.47 | 0.01958 | -0.086 | 75.074
14 | 1.439 | 0.0222 | -0.086 | 64.826
14.5 | 1.397 | 0.02619 | -0.085 | 53.353
15 | 1.345 | 0.03263 | -0.083 | 41.204
15.5 | 1.288 | 0.04131 | -0.081 | 31.187
16 | 1.251 | 0.04422 | -0.082 | 28.291
16.5 | 1.194 | 0.0547 | -0.08 | 21.826
17 | 1.123 | 0.07462 | -0.075 | 15.046
17.5 | 1.07 | 0.08785 | -0.073 | 12.181

## 98. Re 8M Mach 0.00 (2)
BIGFOIL.COM POLAR EXPORT
goe585
GOE 585 |  |  |  | Cl Max: | 1.8961 | at alpha= | 18 | deg
XFOIL ncrit=9 |  |  |  | L/D Max: | 157.289 | at alpha= | 4.5 | deg
Re: | 8000000 |  |  | Cd Min: | 0.05245 | at alpha= | 20 | deg
Mach: | 0 |  |  | Cl=0 at alpha= | -3.2569 | deg
|  |  |  | @ Cl=0.1, Cd= | 0.0055018
|  |  |  | @ Cl=0.4, Cd= | 0.0058667
|  |  |  | @ Cl=0.6, Cd= | 0.0058064
alpha (deg) | Cl | Cd | Cm | Cl/Cd
-18 | -1.4411 | 0.03217 | -0.0898 | -44.7964
-17.5 | -1.4486 | 0.02747 | -0.0865 | -52.7339
-17 | -1.4359 | 0.02429 | -0.083 | -59.1149
-16.5 | -1.4135 | 0.02178 | -0.0797 | -64.899
-16 | -1.3844 | 0.01994 | -0.0765 | -69.4283
-15.5 | -1.3511 | 0.0184 | -0.0736 | -73.4293
-15 | -1.3031 | 0.01701 | -0.0734 | -76.6079
-14.5 | -1.2499 | 0.01579 | -0.0739 | -79.1577
-14 | -1.1936 | 0.01472 | -0.0749 | -81.087
-13.5 | -1.138 | 0.01332 | -0.0759 | -85.4354
-13 | -1.0815 | 0.01219 | -0.0768 | -88.7203
-12.5 | -1.0231 | 0.01124 | -0.0778 | -91.0231
-12 | -0.9624 | 0.01052 | -0.0792 | -91.4829
-11.5 | -0.9118 | 0.0099 | -0.0782 | -92.101
-11 | -0.8562 | 0.0091 | -0.0784 | -94.0879
-10.5 | -0.7968 | 0.00846 | -0.0793 | -94.1844
-10 | -0.733 | 0.00795 | -0.0811 | -92.2013
-9.5 | -0.6755 | 0.0074 | -0.0814 | -91.2838
-9 | -0.6155 | 0.00701 | -0.0822 | -87.8031
-8.5 | -0.5613 | 0.00667 | -0.0817 | -84.1529
-8 | -0.5083 | 0.00645 | -0.0808 | -78.8062
-7.5 | -0.4548 | 0.00628 | -0.08 | -72.4204
-7 | -0.4015 | 0.00614 | -0.0792 | -65.3909
-6.5 | -0.3488 | 0.00589 | -0.0782 | -59.219
-6 | -0.2959 | 0.00576 | -0.0773 | -51.3715
-5.5 | -0.244 | 0.00579 | -0.0761 | -42.1416
-5 | -0.1901 | 0.00574 | -0.0754 | -33.1185
-4.5 | -0.1353 | 0.00569 | -0.0749 | -23.7786
-4 | -0.0804 | 0.00566 | -0.0744 | -14.2049
-3.5 | -0.0264 | 0.00548 | -0.0737 | -4.8175
-3 | 0.0279 | 0.00543 | -0.0731 | 5.1381
-2.5 | 0.0818 | 0.00545 | -0.0724 | 15.0092
-1.5 | 0.1872 | 0.00575 | -0.0707 | 32.5565
-1 | 0.2411 | 0.00586 | -0.07 | 41.1433
-0.5 | 0.2955 | 0.00591 | -0.0695 | 50
0 | 0.35 | 0.00595 | -0.069 | 58.8235
0.5 | 0.404 | 0.00586 | -0.0684 | 68.942
1 | 0.4584 | 0.00588 | -0.0679 | 77.9592
1.5 | 0.5126 | 0.0059 | -0.0674 | 86.8814
2 | 0.5658 | 0.0058 | -0.0667 | 97.5517
2.5 | 0.6195 | 0.00581 | -0.0662 | 106.6265
3 | 0.6703 | 0.00567 | -0.0652 | 118.2187
3.5 | 0.7105 | 0.005 | -0.0618 | 142.1
4 | 0.7909 | 0.0052 | -0.0674 | 152.0962
4.5 | 0.8588 | 0.00546 | -0.0701 | 157.2894
5.5 | 0.9737 | 0.00625 | -0.0711 | 155.792
6 | 1.0174 | 0.00689 | -0.0686 | 147.6633
6.5 | 1.0642 | 0.00733 | -0.0668 | 145.1842
7 | 1.1118 | 0.00777 | -0.0651 | 143.0888
7.5 | 1.1575 | 0.00841 | -0.0632 | 137.6338
8 | 1.2056 | 0.00886 | -0.0617 | 136.0722
8.5 | 1.254 | 0.00928 | -0.0603 | 135.1293
9 | 1.3018 | 0.00973 | -0.0589 | 133.7924
9.5 | 1.349 | 0.0102 | -0.0574 | 132.2549
10 | 1.396 | 0.01066 | -0.056 | 130.9568
10.5 | 1.4415 | 0.01119 | -0.0543 | 128.8204
11 | 1.4859 | 0.01179 | -0.0524 | 126.0305
11.5 | 1.5305 | 0.01233 | -0.0507 | 124.1281
12 | 1.5738 | 0.01291 | -0.0488 | 121.9055
12.5 | 1.6151 | 0.01359 | -0.0466 | 118.8447
13 | 1.6544 | 0.01435 | -0.0441 | 115.2892
13.5 | 1.6915 | 0.01517 | -0.0413 | 111.503
14 | 1.7277 | 0.01594 | -0.0385 | 108.3877
14.5 | 1.7563 | 0.01674 | -0.0342 | 104.9164
15 | 1.7866 | 0.01768 | -0.0307 | 101.052
15.5 | 1.8155 | 0.0188 | -0.0274 | 96.5691
16 | 1.8398 | 0.02017 | -0.0238 | 91.2147
16.5 | 1.8613 | 0.02177 | -0.0203 | 85.4984
17 | 1.8784 | 0.02377 | -0.0169 | 79.024
17.5 | 1.8893 | 0.02641 | -0.0135 | 71.5373
18 | 1.8961 | 0.02964 | -0.0107 | 63.971
18.5 | 1.8951 | 0.03397 | -0.0087 | 55.7875
19 | 1.8886 | 0.03942 | -0.0077 | 47.9097
19.5 | 1.8866 | 0.04481 | -0.0078 | 42.1022
20 | 1.87 | 0.05245 | -0.009 | 35.653

## 99. Re 8M Mach 0.10 (1)
BIGFOIL.COM POLAR EXPORT
goe585
GOE 585 |  |  |  | Cl Max: | 1.517 | at alpha= | 12 | deg
JavaFoil+Calcfoil stall+Eppler ext transition |  |  |  | L/D Max: | 190.12 | at alpha= | 5.5 | deg
Re: | 8000000 |  |  | Cd Min: | 0.00441 | at alpha= | 3 | deg
Mach: | 0.1 |  |  | Cl=0 at alpha= | -3.5273 | deg
|  |  |  | @ Cl=0.1, Cd= | 0.0048707
|  |  |  | @ Cl=0.4, Cd= | 0.004712
|  |  |  | @ Cl=0.6, Cd= | 0.0049131
alpha (deg) | Cl | Cd | Cm | Cl/Cd
-15 | -0.56 | 0.10274 | -0.025 | -5.455
-14.5 | -0.571 | 0.09559 | -0.026 | -5.97
-14 | -0.579 | 0.08948 | -0.027 | -6.465
-13.5 | -0.584 | 0.08303 | -0.028 | -7.031
-13 | -0.588 | 0.07456 | -0.031 | -7.881
-12.5 | -0.587 | 0.06773 | -0.032 | -8.666
-12 | -0.587 | 0.05832 | -0.036 | -10.063
-11.5 | -0.584 | 0.04926 | -0.039 | -11.854
-11 | -0.57 | 0.04577 | -0.04 | -12.457
-10.5 | -0.613 | 0.01352 | -0.051 | -45.363
-10 | -0.614 | 0.00764 | -0.054 | -80.405
-9.5 | -0.582 | 0.00686 | -0.056 | -84.856
-9 | -0.545 | 0.00628 | -0.057 | -86.72
-8.5 | -0.503 | 0.00556 | -0.057 | -90.361
-8 | -0.459 | 0.00538 | -0.058 | -85.291
-7.5 | -0.412 | 0.00569 | -0.059 | -72.481
-7 | -0.365 | 0.00554 | -0.06 | -65.862
-6.5 | -0.316 | 0.00523 | -0.06 | -60.423
-6 | -0.265 | 0.00513 | -0.061 | -51.668
-5.5 | -0.213 | 0.00525 | -0.062 | -40.661
-5 | -0.16 | 0.00513 | -0.063 | -31.252
-4.5 | -0.107 | 0.00501 | -0.064 | -21.295
-4 | -0.052 | 0.00497 | -0.064 | -10.477
-3.5 | 0.003 | 0.0046 | -0.065 | 0.7
-3 | 0.059 | 0.0049 | -0.066 | 12.042
-2.5 | 0.115 | 0.00486 | -0.067 | 23.735
-2 | 0.172 | 0.00454 | -0.068 | 37.898
-1.5 | 0.229 | 0.00462 | -0.068 | 49.554
-1 | 0.286 | 0.00467 | -0.069 | 61.321
-0.5 | 0.343 | 0.00474 | -0.07 | 72.403
0 | 0.404 | 0.00471 | -0.071 | 85.632
0.5 | 0.461 | 0.00504 | -0.071 | 91.538
1 | 0.519 | 0.00488 | -0.072 | 106.165
1.5 | 0.576 | 0.005 | -0.073 | 115.211
2 | 0.634 | 0.00479 | -0.074 | 132.226
2.5 | 0.691 | 0.00485 | -0.074 | 142.457
3 | 0.749 | 0.00441 | -0.075 | 169.66
3.5 | 0.806 | 0.00465 | -0.076 | 173.212
4 | 0.863 | 0.00483 | -0.077 | 178.724
4.5 | 0.919 | 0.005 | -0.077 | 183.913
5 | 0.975 | 0.00515 | -0.078 | 189.124
5.5 | 1.029 | 0.00541 | -0.079 | 190.12
6 | 1.084 | 0.00625 | -0.079 | 173.36
6.5 | 1.137 | 0.00682 | -0.08 | 166.763
7 | 1.189 | 0.00718 | -0.081 | 165.629
7.5 | 1.24 | 0.00755 | -0.081 | 164.198
8 | 1.289 | 0.00784 | -0.082 | 164.516
8.5 | 1.337 | 0.00864 | -0.083 | 154.851
9 | 1.384 | 0.00902 | -0.083 | 153.493
9.5 | 1.426 | 0.00948 | -0.084 | 150.42
10 | 1.457 | 0.00988 | -0.085 | 147.488
10.5 | 1.482 | 0.01042 | -0.085 | 142.2
11 | 1.5 | 0.01094 | -0.086 | 137.098
11.5 | 1.512 | 0.01412 | -0.086 | 107.106
12 | 1.517 | 0.01537 | -0.087 | 98.68
12.5 | 1.515 | 0.01649 | -0.088 | 91.851
13 | 1.506 | 0.0178 | -0.088 | 84.593
13.5 | 1.449 | 0.02048 | -0.086 | 70.762
14 | 1.411 | 0.02351 | -0.086 | 60.041
14.5 | 1.358 | 0.02888 | -0.084 | 47.041
15 | 1.314 | 0.03292 | -0.084 | 39.929
15.5 | 1.252 | 0.04214 | -0.082 | 29.705
16 | 1.195 | 0.05051 | -0.08 | 23.667
16.5 | 1.12 | 0.0697 | -0.076 | 16.064
17 | 1.059 | 0.0847 | -0.073 | 12.5

## 100. Re 8M Mach 0.10 (2)
BIGFOIL.COM POLAR EXPORT
goe585
GOE 585 |  |  |  | Cl Max: | 1.8828 | at alpha= | 18.5 | deg
XFOIL ncrit=9 |  |  |  | L/D Max: | 160.898 | at alpha= | 5 | deg
Re: | 8000000 |  |  | Cd Min: | 0.06144 | at alpha= | 20 | deg
Mach: | 0.1 |  |  | Cl=0 at alpha= | -3.255 | deg
|  |  |  | @ Cl=0.1, Cd= | 0.005508
|  |  |  | @ Cl=0.4, Cd= | 0.0058712
|  |  |  | @ Cl=0.6, Cd= | 0.0058258
alpha (deg) | Cl | Cd | Cm | Cl/Cd
-17 | -1.3767 | 0.03283 | -0.0895 | -41.9342
-16.5 | -1.3901 | 0.02689 | -0.0864 | -51.6958
-16 | -1.3751 | 0.02352 | -0.0828 | -58.4651
-15.5 | -1.3517 | 0.02093 | -0.0791 | -64.5819
-15 | -1.3156 | 0.01893 | -0.0767 | -69.4982
-14.5 | -1.2637 | 0.01717 | -0.077 | -73.5993
-14 | -1.2076 | 0.01576 | -0.0778 | -76.6244
-13.5 | -1.1498 | 0.01453 | -0.0786 | -79.1328
-13 | -1.0931 | 0.01313 | -0.0793 | -83.2521
-12.5 | -1.0348 | 0.01185 | -0.0801 | -87.3249
-12 | -0.9738 | 0.01092 | -0.0813 | -89.1758
-11.5 | -0.922 | 0.01021 | -0.0802 | -90.3036
-11 | -0.865 | 0.00948 | -0.0802 | -91.2447
-10.5 | -0.8053 | 0.00868 | -0.0809 | -92.7765
-10 | -0.7406 | 0.00812 | -0.0825 | -91.2069
-9.5 | -0.6821 | 0.00755 | -0.0828 | -90.3444
-9 | -0.6215 | 0.0071 | -0.0835 | -87.5352
-8.5 | -0.5665 | 0.00676 | -0.0828 | -83.8018
-8 | -0.5131 | 0.00651 | -0.0818 | -78.8172
-7.5 | -0.459 | 0.00632 | -0.0809 | -72.6266
-7 | -0.405 | 0.00618 | -0.08 | -65.534
-6.5 | -0.3518 | 0.00593 | -0.079 | -59.3255
-6 | -0.2984 | 0.00579 | -0.078 | -51.5371
-5.5 | -0.2461 | 0.00581 | -0.0768 | -42.358
-5 | -0.1918 | 0.00576 | -0.076 | -33.2986
-4.5 | -0.1365 | 0.00571 | -0.0754 | -23.9054
-4 | -0.0812 | 0.00567 | -0.0749 | -14.321
-3.5 | -0.0268 | 0.0055 | -0.0742 | -4.8727
-3 | 0.0279 | 0.00544 | -0.0735 | 5.1287
-2.5 | 0.0821 | 0.00545 | -0.0728 | 15.0642
-2 | 0.1346 | 0.00562 | -0.0718 | 23.9502
-1.5 | 0.188 | 0.00576 | -0.071 | 32.6389
-1 | 0.2423 | 0.00587 | -0.0704 | 41.2777
-0.5 | 0.2969 | 0.00592 | -0.0698 | 50.152
0 | 0.3518 | 0.00596 | -0.0693 | 59.0268
0.5 | 0.4061 | 0.00586 | -0.0687 | 69.3003
1 | 0.4608 | 0.00589 | -0.0682 | 78.2343
1.5 | 0.5153 | 0.00591 | -0.0676 | 87.1912
2 | 0.5688 | 0.00582 | -0.067 | 97.732
2.5 | 0.6228 | 0.00583 | -0.0664 | 106.8268
3 | 0.6741 | 0.0057 | -0.0654 | 118.2632
3.5 | 0.7143 | 0.00501 | -0.0619 | 142.5749
4 | 0.7956 | 0.00522 | -0.0676 | 152.4138
4.5 | 0.8639 | 0.00548 | -0.0704 | 157.646
5 | 0.9316 | 0.00579 | -0.073 | 160.8981
6 | 1.023 | 0.00694 | -0.0686 | 147.4063
6.5 | 1.0704 | 0.00737 | -0.0667 | 145.2374
7 | 1.1179 | 0.00785 | -0.0649 | 142.4076
7.5 | 1.1642 | 0.00849 | -0.0629 | 137.126
8 | 1.2128 | 0.00894 | -0.0614 | 135.66
8.5 | 1.2618 | 0.00935 | -0.06 | 134.9519
9 | 1.3098 | 0.00983 | -0.0584 | 133.2452
9.5 | 1.3576 | 0.01029 | -0.0569 | 131.9339
10 | 1.4048 | 0.01077 | -0.0552 | 130.4364
10.5 | 1.4505 | 0.01135 | -0.0533 | 127.7974
11 | 1.4956 | 0.01193 | -0.0514 | 125.3646
11.5 | 1.5404 | 0.01249 | -0.0495 | 123.3307
12 | 1.5837 | 0.01312 | -0.0473 | 120.7088
12.5 | 1.6246 | 0.01387 | -0.0448 | 117.1305
13 | 1.6631 | 0.01471 | -0.042 | 113.0591
13.5 | 1.7012 | 0.01548 | -0.0391 | 109.8966
14 | 1.7341 | 0.0163 | -0.0354 | 106.3865
14.5 | 1.7636 | 0.0172 | -0.0312 | 102.5349
15 | 1.7937 | 0.01829 | -0.0277 | 98.07
15.5 | 1.8204 | 0.01958 | -0.024 | 92.9724
16 | 1.8424 | 0.0212 | -0.0201 | 86.9057
16.5 | 1.8606 | 0.02315 | -0.0164 | 80.3715
17 | 1.8737 | 0.02565 | -0.0128 | 73.0487
17.5 | 1.8805 | 0.0289 | -0.0097 | 65.0692
18 | 1.8784 | 0.03336 | -0.0074 | 56.307
18.5 | 1.8828 | 0.03769 | -0.0063 | 49.9549
19 | 1.8687 | 0.04448 | -0.0063 | 42.0121
19.5 | 1.8586 | 0.05142 | -0.0074 | 36.1455
20 | 1.8298 | 0.06144 | -0.0103 | 29.7819

## 101. Re 8M Mach 0.25 (1)
BIGFOIL.COM POLAR EXPORT
goe585
GOE 585 |  |  |  | Cl Max: | 1.491 | at alpha= | 11 | deg
JavaFoil+Calcfoil stall+Eppler ext transition |  |  |  | L/D Max: | 196.538 | at alpha= | 5.5 | deg
Re: | 8000000 |  |  | Cd Min: | 0.00433 | at alpha= | 3 | deg
Mach: | 0.25 |  |  | Cl=0 at alpha= | -3.5268 | deg
|  |  |  | @ Cl=0.1, Cd= | 0.0048674
|  |  |  | @ Cl=0.4, Cd= | 0.0046142
|  |  |  | @ Cl=0.6, Cd= | 0.0048975
alpha (deg) | Cl | Cd | Cm | Cl/Cd
-14 | -0.435 | 0.10356 | -0.024 | -4.2
-13.5 | -0.464 | 0.09476 | -0.025 | -4.898
-13 | -0.488 | 0.08765 | -0.026 | -5.572
-12.5 | -0.507 | 0.08026 | -0.028 | -6.312
-12 | -0.52 | 0.07145 | -0.03 | -7.274
-11.5 | -0.526 | 0.06464 | -0.032 | -8.142
-11 | -0.526 | 0.05971 | -0.034 | -8.816
-10.5 | -0.522 | 0.05305 | -0.037 | -9.838
-10 | -0.512 | 0.04616 | -0.039 | -11.092
-9.5 | -0.513 | 0.02676 | -0.048 | -19.185
-9 | -0.541 | 0.00676 | -0.058 | -80.059
-8.5 | -0.504 | 0.00655 | -0.059 | -76.942
-8 | -0.462 | 0.0051 | -0.06 | -90.642
-7.5 | -0.417 | 0.00605 | -0.061 | -68.975
-7 | -0.37 | 0.00559 | -0.061 | -66.267
-6.5 | -0.321 | 0.0054 | -0.062 | -59.504
-6 | -0.27 | 0.00514 | -0.063 | -52.577
-5.5 | -0.218 | 0.0053 | -0.064 | -41.128
-5 | -0.164 | 0.00519 | -0.065 | -31.633
-4.5 | -0.109 | 0.00511 | -0.065 | -21.388
-4 | -0.053 | 0.00506 | -0.066 | -10.553
-3.5 | 0.003 | 0.00454 | -0.067 | 0.727
-3 | 0.061 | 0.00484 | -0.068 | 12.51
-2.5 | 0.118 | 0.00488 | -0.069 | 24.238
-2 | 0.177 | 0.0045 | -0.069 | 39.242
-1.5 | 0.235 | 0.00455 | -0.07 | 51.674
-1 | 0.294 | 0.00459 | -0.071 | 63.975
-0.5 | 0.353 | 0.00469 | -0.072 | 75.292
0 | 0.415 | 0.00459 | -0.073 | 90.295
0.5 | 0.474 | 0.00498 | -0.073 | 95.045
1 | 0.533 | 0.00485 | -0.074 | 109.816
1.5 | 0.592 | 0.00493 | -0.075 | 120.039
2 | 0.651 | 0.00469 | -0.076 | 138.648
2.5 | 0.71 | 0.00481 | -0.076 | 147.586
3 | 0.769 | 0.00433 | -0.077 | 177.739
3.5 | 0.828 | 0.00466 | -0.078 | 177.587
4 | 0.886 | 0.00474 | -0.079 | 186.776
4.5 | 0.944 | 0.00499 | -0.079 | 189.015
5 | 1 | 0.00517 | -0.08 | 193.351
5.5 | 1.056 | 0.00537 | -0.081 | 196.538
6 | 1.111 | 0.00624 | -0.082 | 177.938
6.5 | 1.165 | 0.00693 | -0.082 | 168.115
7 | 1.217 | 0.00726 | -0.083 | 167.719
7.5 | 1.268 | 0.00766 | -0.084 | 165.465
8 | 1.317 | 0.00807 | -0.084 | 163.176
8.5 | 1.364 | 0.00888 | -0.085 | 153.688
9 | 1.409 | 0.00931 | -0.086 | 151.353
9.5 | 1.448 | 0.00988 | -0.086 | 146.571
10 | 1.471 | 0.01037 | -0.087 | 141.827
10.5 | 1.486 | 0.01104 | -0.088 | 134.649
11 | 1.491 | 0.01169 | -0.088 | 127.548
11.5 | 1.485 | 0.01301 | -0.089 | 114.15
12 | 1.467 | 0.01761 | -0.09 | 83.31
12.5 | 1.396 | 0.02049 | -0.087 | 68.152
13 | 1.334 | 0.02461 | -0.086 | 54.227
13.5 | 1.247 | 0.03305 | -0.084 | 37.737
14 | 1.143 | 0.04843 | -0.079 | 23.599
14.5 | 1.033 | 0.07054 | -0.073 | 14.647
15 | 0.958 | 0.07499 | -0.073 | 12.778
15.5 | 0.85 | 0.10298 | -0.065 | 8.254
16 | 0.761 | 0.11406 | -0.062 | 6.673

## 102. Re 8M Mach 0.25 (2)
BIGFOIL.COM POLAR EXPORT
goe585
GOE 585 |  |  |  | Cl Max: | 1.8109 | at alpha= | 15.5 | deg
XFOIL ncrit=9 |  |  |  | L/D Max: | 162.26 | at alpha= | 5 | deg
Re: | 8000000 |  |  | Cd Min: | 0.20335 | at alpha= | -17.5 | deg
Mach: | 0.25 |  |  | Cl=0 at alpha= | -3.2425 | deg
|  |  |  | @ Cl=0.1, Cd= | 0.0055517
|  |  |  | @ Cl=0.4, Cd= | 0.0059423
|  |  |  | @ Cl=0.6, Cd= | 0.0058725
alpha (deg) | Cl | Cd | Cm | Cl/Cd
-17.5 | -0.6094 | 0.20335 | 0.0201 | -2.9968
-17 | -0.5962 | 0.19531 | 0.0164 | -3.0526
-16.5 | -0.6048 | 0.17906 | 0.0104 | -3.3776
-16 | -0.5915 | 0.17214 | 0.0071 | -3.4362
-15.5 | -0.5745 | 0.1667 | 0.0045 | -3.4463
-15 | -0.5972 | 0.14963 | -0.0026 | -3.9912
-14.5 | -0.5914 | 0.14158 | -0.0062 | -4.1771
-14 | -0.6101 | 0.12795 | -0.0126 | -4.7683
-13.5 | -0.608 | 0.11975 | -0.0163 | -5.0772
-13 | -0.6484 | 0.10347 | -0.0251 | -6.2666
-12.5 | -1.0736 | 0.02194 | -0.0922 | -48.9335
-12 | -1.025 | 0.0171 | -0.0934 | -59.9415
-11.5 | -0.9709 | 0.01403 | -0.0929 | -69.2017
-11 | -0.9166 | 0.01194 | -0.0912 | -76.7672
-10.5 | -0.8539 | 0.01057 | -0.0906 | -80.7852
-10 | -0.7839 | 0.00958 | -0.0914 | -81.8267
-9.5 | -0.7206 | 0.00853 | -0.091 | -84.4783
-9 | -0.6548 | 0.00786 | -0.091 | -83.3079
-8.5 | -0.5968 | 0.00728 | -0.0895 | -81.978
-8 | -0.5401 | 0.00694 | -0.0877 | -77.8242
-7.5 | -0.4828 | 0.0066 | -0.0862 | -73.1515
-7 | -0.4254 | 0.00639 | -0.0848 | -66.5728
-6.5 | -0.3681 | 0.00629 | -0.0835 | -58.5215
-6 | -0.3127 | 0.00598 | -0.0819 | -52.291
-5.5 | -0.2579 | 0.00597 | -0.0803 | -43.1993
-5 | -0.2012 | 0.00588 | -0.0792 | -34.2177
-4.5 | -0.1436 | 0.00579 | -0.0784 | -24.8014
-4 | -0.0859 | 0.00573 | -0.0776 | -14.9913
-3.5 | -0.0291 | 0.00558 | -0.0768 | -5.2151
-3 | 0.0274 | 0.00549 | -0.0759 | 4.9909
-2.5 | 0.0834 | 0.00549 | -0.075 | 15.1913
-2 | 0.1372 | 0.00569 | -0.0738 | 24.1125
-1.5 | 0.1924 | 0.00581 | -0.0729 | 33.1153
-1 | 0.2486 | 0.0059 | -0.0722 | 42.1356
-0.5 | 0.305 | 0.00597 | -0.0715 | 51.0888
0 | 0.3618 | 0.00599 | -0.0709 | 60.4007
0.5 | 0.4179 | 0.00592 | -0.0703 | 70.5912
1 | 0.474 | 0.00595 | -0.0696 | 79.6639
1.5 | 0.5305 | 0.00597 | -0.0691 | 88.861
2 | 0.5858 | 0.00587 | -0.0683 | 99.7956
2.5 | 0.6416 | 0.00588 | -0.0677 | 109.1156
3 | 0.6947 | 0.00583 | -0.0665 | 119.1595
3.5 | 0.7355 | 0.00508 | -0.0627 | 144.7835
4 | 0.8215 | 0.00529 | -0.0688 | 155.293
4.5 | 0.8925 | 0.00558 | -0.0715 | 159.9462
5 | 0.9622 | 0.00593 | -0.0739 | 162.2597
5.5 | 1.0081 | 0.00652 | -0.071 | 154.6166
6 | 1.0545 | 0.00715 | -0.0682 | 147.4825
6.5 | 1.1042 | 0.00759 | -0.066 | 145.4809
7 | 1.1521 | 0.00826 | -0.0636 | 139.4794
7.5 | 1.2022 | 0.00881 | -0.0614 | 136.4586
8 | 1.2533 | 0.00928 | -0.0595 | 135.0539
8.5 | 1.3043 | 0.00977 | -0.0575 | 133.5005
9 | 1.3547 | 0.0103 | -0.0553 | 131.5243
9.5 | 1.4048 | 0.01084 | -0.0531 | 129.5941
10 | 1.4529 | 0.0115 | -0.0505 | 126.3391
10.5 | 1.5011 | 0.01213 | -0.0478 | 123.751
11 | 1.5479 | 0.01282 | -0.045 | 120.741
11.5 | 1.5925 | 0.01362 | -0.0417 | 116.9236
12 | 1.6328 | 0.01463 | -0.0378 | 111.6063
12.5 | 1.6727 | 0.01559 | -0.0338 | 107.2931
13 | 1.705 | 0.01657 | -0.0284 | 102.8968
13.5 | 1.7367 | 0.01781 | -0.0235 | 97.5126
14 | 1.7647 | 0.01932 | -0.0186 | 91.3406
14.5 | 1.7883 | 0.02118 | -0.0137 | 84.4334
15 | 1.8038 | 0.0237 | -0.0089 | 76.1097
15.5 | 1.8109 | 0.02716 | -0.0045 | 66.6753
16 | 1.8069 | 0.03204 | -0.0013 | 56.3951
16.5 | 1.7935 | 0.03864 | -0.0001 | 46.4156
17 | 1.7749 | 0.04669 | -0.0009 | 38.0146
17.5 | 1.7374 | 0.05801 | -0.0045 | 29.95
18 | 1.6873 | 0.07219 | -0.0106 | 23.373
18.5 | 1.6352 | 0.08689 | -0.0169 | 18.8192
19 | 1.5458 | 0.10662 | -0.0258 | 14.4982
19.5 | 1.4943 | 0.1206 | -0.0314 | 12.3905
20 | 1.4348 | 0.13677 | -0.0391 | 10.4906

## 103. Re 8M Mach 0.50 (1)
BIGFOIL.COM POLAR EXPORT
goe585
GOE 585 |  |  |  | Cl Max: | 1.403 | at alpha= | 8.5 | deg
JavaFoil+Calcfoil stall+Eppler ext transition |  |  |  | L/D Max: | 189.958 | at alpha= | 5 | deg
Re: | 8000000 |  |  | Cd Min: | 0.00464 | at alpha= | -1.5 | deg
Mach: | 0.5 |  |  | Cl=0 at alpha= | -3.5318 | deg
|  |  |  | @ Cl=0.1, Cd= | 0.0049497
|  |  |  | @ Cl=0.4, Cd= | 0.0048435
|  |  |  | @ Cl=0.6, Cd= | 0.0049182
alpha (deg) | Cl | Cd | Cm | Cl/Cd
-20 | -0.817 | 0.15077 | -0.028 | -5.418
-19.5 | -0.794 | 0.14623 | -0.028 | -5.427
-19 | -0.77 | 0.13996 | -0.028 | -5.503
-18.5 | -0.747 | 0.13029 | -0.029 | -5.733
-18 | -0.724 | 0.13841 | -0.03 | -5.23
-17.5 | -0.701 | 0.12874 | -0.03 | -5.443
-17 | -0.677 | 0.12158 | -0.031 | -5.572
-16.5 | -0.653 | 0.11544 | -0.031 | -5.658
-16 | -0.628 | 0.11607 | -0.031 | -5.413
-15.5 | -0.604 | 0.10576 | -0.032 | -5.714
-15 | -0.579 | 0.10199 | -0.032 | -5.681
-14.5 | -0.554 | 0.09892 | -0.031 | -5.603
-14 | -0.529 | 0.09571 | -0.031 | -5.531
-13.5 | -0.505 | 0.09091 | -0.031 | -5.555
-13 | -0.48 | 0.08685 | -0.032 | -5.532
-12.5 | -0.456 | 0.08376 | -0.032 | -5.442
-12 | -0.431 | 0.08403 | -0.033 | -5.133
-11.5 | -0.406 | 0.08018 | -0.033 | -5.066
-11 | -0.382 | 0.07186 | -0.034 | -5.313
-10.5 | -0.357 | 0.06598 | -0.034 | -5.412
-10 | -0.332 | 0.06078 | -0.036 | -5.47
-9.5 | -0.308 | 0.05506 | -0.038 | -5.602
-9 | -0.284 | 0.05037 | -0.04 | -5.638
-8.5 | -0.259 | 0.04729 | -0.041 | -5.47
-8 | -0.245 | 0.02968 | -0.053 | -8.244
-7.5 | -0.249 | 0.00721 | -0.067 | -34.596
-7 | -0.266 | 0.04476 | -0.033 | -5.953
-6.5 | -0.258 | 0.03902 | -0.039 | -6.609
-6 | -0.278 | 0.00582 | -0.07 | -47.75
-5.5 | -0.23 | 0.00572 | -0.071 | -40.261
-5 | -0.177 | 0.00549 | -0.072 | -32.191
-4.5 | -0.119 | 0.00541 | -0.073 | -21.99
-4 | -0.059 | 0.00529 | -0.074 | -11.076
-3.5 | 0.004 | 0.00504 | -0.075 | 0.723
-3 | 0.067 | 0.00497 | -0.076 | 13.531
-2.5 | 0.132 | 0.00493 | -0.077 | 26.685
-2 | 0.197 | 0.00502 | -0.078 | 39.197
-1.5 | 0.262 | 0.00464 | -0.078 | 56.54
-1 | 0.328 | 0.00476 | -0.079 | 68.916
-0.5 | 0.394 | 0.00484 | -0.08 | 81.497
0 | 0.463 | 0.00488 | -0.081 | 94.861
0.5 | 0.529 | 0.00487 | -0.082 | 108.767
1 | 0.595 | 0.0049 | -0.083 | 121.359
1.5 | 0.661 | 0.00514 | -0.084 | 128.596
2 | 0.727 | 0.00532 | -0.084 | 136.633
2.5 | 0.793 | 0.00512 | -0.085 | 154.701
3 | 0.858 | 0.00482 | -0.086 | 177.891
3.5 | 0.924 | 0.00513 | -0.087 | 180.157
4 | 0.988 | 0.00533 | -0.088 | 185.321
4.5 | 1.05 | 0.00557 | -0.089 | 188.653
5 | 1.11 | 0.00585 | -0.09 | 189.958
5.5 | 1.169 | 0.00702 | -0.09 | 166.462
6 | 1.224 | 0.00792 | -0.091 | 154.677
6.5 | 1.276 | 0.00839 | -0.092 | 152.102
7 | 1.322 | 0.00902 | -0.093 | 146.63
7.5 | 1.361 | 0.00974 | -0.093 | 139.781
8 | 1.39 | 0.0105 | -0.094 | 132.414
8.5 | 1.403 | 0.01135 | -0.095 | 123.632
9 | 1.391 | 0.01329 | -0.096 | 104.66
9.5 | 1.254 | 0.01935 | -0.094 | 64.831
10 | 0.743 | 0.06119 | -0.066 | 12.146
10.5 | 0.753 | 0.07485 | -0.053 | 10.059
11 | 0.807 | 0.06745 | -0.07 | 11.962
11.5 | 0.834 | 0.07387 | -0.07 | 11.287
12 | 0.835 | 0.08891 | -0.055 | 9.392
12.5 | 0.889 | 0.07939 | -0.071 | 11.191
13 | 0.935 | 0.07256 | -0.077 | 12.887
13.5 | 0.965 | 0.07645 | -0.078 | 12.624

## 104. Re 8M Mach 0.50 (2)
BIGFOIL.COM POLAR EXPORT
goe585
GOE 585 |  |  |  | Cl Max: | 1.5224 | at alpha= | 9.5 | deg
XFOIL ncrit=9 |  |  |  | L/D Max: | 166.407 | at alpha= | 5 | deg
Re: | 8000000 |  |  | Cd Min: | 0.26274 | at alpha= | -20 | deg
Mach: | 0.5 |  |  | Cl=0 at alpha= | -3.1854 | deg
|  |  |  | @ Cl=0.1, Cd= | 0.005798
|  |  |  | @ Cl=0.4, Cd= | 0.006167
|  |  |  | @ Cl=0.6, Cd= | 0.0062305
alpha (deg) | Cl | Cd | Cm | Cl/Cd
-20 | -0.7363 | 0.26274 | 0.0459 | -2.8024
-19.5 | -0.715 | 0.25468 | 0.0413 | -2.8074
-19 | -0.6941 | 0.2464 | 0.0367 | -2.817
-18.5 | -0.6732 | 0.23811 | 0.0323 | -2.8273
-18 | -0.6524 | 0.23006 | 0.028 | -2.8358
-17.5 | -0.6332 | 0.22151 | 0.0237 | -2.8586
-16.5 | -0.595 | 0.20488 | 0.0154 | -2.9041
-16 | -0.5756 | 0.19719 | 0.0116 | -2.919
-15.5 | -0.5567 | 0.18961 | 0.008 | -2.936
-15 | -0.5399 | 0.18142 | 0.0044 | -2.976
-14.5 | -0.525 | 0.17274 | 0.0008 | -3.0392
-14 | -0.5104 | 0.16455 | -0.0025 | -3.1018
-13.5 | -0.4986 | 0.15612 | -0.0058 | -3.1937
-13 | -0.484 | 0.14893 | -0.0085 | -3.2498
-12.5 | -0.4744 | 0.14087 | -0.0112 | -3.3676
-12 | -0.4655 | 0.13298 | -0.0137 | -3.5005
-11.5 | -0.4634 | 0.12378 | -0.0169 | -3.7437
-11 | -0.4543 | 0.11654 | -0.0193 | -3.8982
-10.5 | -0.45 | 0.10861 | -0.022 | -4.1433
-10 | -0.4434 | 0.10169 | -0.0239 | -4.3603
-9.5 | -0.4403 | 0.09141 | -0.031 | -4.8168
-9 | -0.4245 | 0.08221 | -0.0393 | -5.1636
-8.5 | -0.4082 | 0.07318 | -0.0483 | -5.578
-8 | -0.4169 | 0.06234 | -0.0586 | -6.6875
-7.5 | -0.349 | 0.04147 | -0.1057 | -8.4157
-7 | -0.3534 | 0.03228 | -0.1086 | -10.948
-6.5 | -0.3689 | 0.01918 | -0.1096 | -19.2336
-6 | -0.3647 | 0.01033 | -0.1046 | -35.3049
-5.5 | -0.3107 | 0.00809 | -0.0996 | -38.4054
-5 | -0.2456 | 0.00711 | -0.096 | -34.5429
-4.5 | -0.1763 | 0.00678 | -0.0933 | -26.0029
-4 | -0.1086 | 0.00638 | -0.091 | -17.0219
-3.5 | -0.0414 | 0.00606 | -0.089 | -6.8317
-3 | 0.0244 | 0.00592 | -0.0871 | 4.1216
-2.5 | 0.0871 | 0.00577 | -0.0849 | 15.0953
-1.5 | 0.2114 | 0.00604 | -0.0812 | 35
-1 | 0.2759 | 0.00607 | -0.08 | 45.453
-0.5 | 0.3403 | 0.00613 | -0.079 | 55.5139
0 | 0.4049 | 0.00617 | -0.078 | 65.624
1 | 0.5329 | 0.00617 | -0.0759 | 86.3695
1.5 | 0.5965 | 0.00623 | -0.0748 | 95.7464
2 | 0.6597 | 0.00624 | -0.0736 | 105.7212
2.5 | 0.7229 | 0.00623 | -0.0723 | 116.0353
3.5 | 0.8288 | 0.00539 | -0.0652 | 153.7662
4 | 0.938 | 0.00572 | -0.0731 | 163.986
5 | 1.0883 | 0.00654 | -0.0735 | 166.4067
5.5 | 1.1372 | 0.00748 | -0.0682 | 152.0321
6 | 1.1957 | 0.00805 | -0.0642 | 148.5342
6.5 | 1.2499 | 0.009 | -0.0593 | 138.8778
7 | 1.3109 | 0.00962 | -0.0551 | 136.2682
7.5 | 1.3728 | 0.01026 | -0.0506 | 133.8012
8 | 1.4322 | 0.0111 | -0.0451 | 129.027
8.5 | 1.4873 | 0.01222 | -0.0385 | 121.7103
9 | 1.5218 | 0.01423 | -0.0287 | 106.9431
9.5 | 1.5224 | 0.01736 | -0.0157 | 87.6959
10 | 1.5039 | 0.02226 | -0.005 | 67.5606
10.5 | 1.4716 | 0.0296 | 0.0005 | 49.7162
11 | 1.4355 | 0.03957 | -0.0004 | 36.2775
11.5 | 1.3968 | 0.05178 | -0.0057 | 26.9757
12 | 1.355 | 0.06559 | -0.0129 | 20.6586
12.5 | 1.317 | 0.0783 | -0.0187 | 16.8199
13 | 1.2784 | 0.09094 | -0.0243 | 14.0576
13.5 | 1.2406 | 0.10363 | -0.0301 | 11.9714
14 | 1.2076 | 0.11604 | -0.0356 | 10.4068
14.5 | 1.1783 | 0.1282 | -0.0409 | 9.1911

## 105. Re 10M Mach 0.00 (1)
BIGFOIL.COM POLAR EXPORT
goe585
GOE 585 |  |  |  | Cl Max: | 1.523 | at alpha= | 12.5 | deg
JavaFoil+Calcfoil stall+Eppler ext transition |  |  |  | L/D Max: | 196.111 | at alpha= | 5.5 | deg
Re: | 10000000 |  |  | Cd Min: | 0.00453 | at alpha= | 3.5 | deg
Mach: | 0 |  |  | Cl=0 at alpha= | -3.5273 | deg
|  |  |  | @ Cl=0.1, Cd= | 0.004838
|  |  |  | @ Cl=0.4, Cd= | 0.0045943
|  |  |  | @ Cl=0.6, Cd= | 0.0048742
alpha (deg) | Cl | Cd | Cm | Cl/Cd
-15.5 | -0.574 | 0.10692 | -0.025 | -5.365
-15 | -0.583 | 0.09916 | -0.026 | -5.88
-14.5 | -0.59 | 0.0934 | -0.026 | -6.321
-14 | -0.595 | 0.08733 | -0.028 | -6.819
-13.5 | -0.6 | 0.07869 | -0.03 | -7.622
-13 | -0.601 | 0.07163 | -0.032 | -8.384
-12.5 | -0.596 | 0.06681 | -0.032 | -8.921
-12 | -0.609 | 0.04555 | -0.04 | -13.382
-11.5 | -0.637 | 0.02113 | -0.047 | -30.165
-11 | -0.597 | 0.03059 | -0.044 | -19.512
-10.5 | -0.644 | 0.00764 | -0.053 | -84.238
-10 | -0.618 | 0.00691 | -0.054 | -89.45
-9.5 | -0.584 | 0.00673 | -0.055 | -86.658
-9 | -0.544 | 0.00533 | -0.056 | -102.229
-8.5 | -0.502 | 0.00535 | -0.057 | -93.753
-8 | -0.458 | 0.0049 | -0.058 | -93.464
-7.5 | -0.411 | 0.00567 | -0.059 | -72.534
-7 | -0.364 | 0.00549 | -0.059 | -66.283
-6.5 | -0.315 | 0.00508 | -0.06 | -61.888
-6 | -0.264 | 0.00495 | -0.061 | -53.389
-5.5 | -0.213 | 0.00483 | -0.062 | -43.968
-5 | -0.16 | 0.00479 | -0.063 | -33.329
-4.5 | -0.106 | 0.00466 | -0.063 | -22.777
-4 | -0.052 | 0.00479 | -0.064 | -10.826
-3.5 | 0.003 | 0.00482 | -0.065 | 0.664
-3 | 0.059 | 0.00486 | -0.066 | 12.081
-2.5 | 0.115 | 0.00483 | -0.066 | 23.747
-2 | 0.171 | 0.00458 | -0.067 | 37.376
-1.5 | 0.228 | 0.00456 | -0.068 | 49.973
-1 | 0.285 | 0.00467 | -0.069 | 61.036
-0.5 | 0.342 | 0.00472 | -0.069 | 72.411
0 | 0.402 | 0.00459 | -0.07 | 87.476
0.5 | 0.459 | 0.00462 | -0.071 | 99.378
1 | 0.516 | 0.00471 | -0.072 | 109.45
1.5 | 0.573 | 0.00486 | -0.072 | 117.874
2 | 0.63 | 0.00489 | -0.073 | 128.852
2.5 | 0.688 | 0.00482 | -0.074 | 142.606
3 | 0.745 | 0.00511 | -0.075 | 145.897
3.5 | 0.802 | 0.00453 | -0.075 | 177.037
4 | 0.859 | 0.00473 | -0.076 | 181.66
4.5 | 0.914 | 0.00487 | -0.077 | 187.803
5 | 0.97 | 0.00504 | -0.078 | 192.357
5.5 | 1.025 | 0.00522 | -0.078 | 196.111
6 | 1.078 | 0.00602 | -0.079 | 179.127
6.5 | 1.132 | 0.00661 | -0.08 | 171.285
7 | 1.184 | 0.00696 | -0.08 | 169.994
7.5 | 1.234 | 0.00722 | -0.081 | 171.036
8 | 1.284 | 0.00764 | -0.082 | 168.158
8.5 | 1.332 | 0.00825 | -0.082 | 161.56
9 | 1.379 | 0.00861 | -0.083 | 160.227
9.5 | 1.422 | 0.00903 | -0.084 | 157.523
10 | 1.453 | 0.00946 | -0.084 | 153.647
10.5 | 1.48 | 0.00993 | -0.085 | 149.045
11 | 1.5 | 0.01041 | -0.085 | 144.051
11.5 | 1.514 | 0.01349 | -0.086 | 112.239
12 | 1.522 | 0.01453 | -0.087 | 104.753
12.5 | 1.523 | 0.0157 | -0.087 | 96.976
13 | 1.518 | 0.01676 | -0.088 | 90.571
13.5 | 1.474 | 0.01877 | -0.086 | 78.51
14 | 1.444 | 0.02107 | -0.086 | 68.503
14.5 | 1.405 | 0.02448 | -0.086 | 57.371
15 | 1.351 | 0.0306 | -0.084 | 44.135
15.5 | 1.309 | 0.03453 | -0.083 | 37.918
16 | 1.244 | 0.04636 | -0.081 | 26.834
16.5 | 1.191 | 0.05541 | -0.079 | 21.496
17 | 1.129 | 0.07004 | -0.076 | 16.125
17.5 | 1.084 | 0.07742 | -0.076 | 14.003

## 106. Re 10M Mach 0.00 (2)
BIGFOIL.COM POLAR EXPORT
goe585
GOE 585 |  |  |  | Cl Max: | 1.9371 | at alpha= | 19.5 | deg
XFOIL ncrit=9 |  |  |  | L/D Max: | 163.961 | at alpha= | 5 | deg
Re: | 10000000 |  |  | Cd Min: | 0.22874 | at alpha= | -20 | deg
Mach: | 0 |  |  | Cl=0 at alpha= | -3.243 | deg
|  |  |  | @ Cl=0.1, Cd= | 0.0055381
|  |  |  | @ Cl=0.4, Cd= | 0.0057359
|  |  |  | @ Cl=0.6, Cd= | 0.0057253
alpha (deg) | Cl | Cd | Cm | Cl/Cd
-20 | -0.6863 | 0.22874 | 0.0368 | -3.0003
-18.5 | -1.4265 | 0.03723 | -0.0896 | -38.3159
-18 | -1.4741 | 0.02938 | -0.0886 | -50.1736
-17.5 | -1.4683 | 0.02571 | -0.0853 | -57.1101
-17 | -1.4502 | 0.02296 | -0.0819 | -63.162
-16.5 | -1.4269 | 0.02058 | -0.0784 | -69.3343
-16 | -1.3971 | 0.01874 | -0.0752 | -74.5518
-15.5 | -1.3504 | 0.01701 | -0.0751 | -79.3886
-15 | -1.2989 | 0.01568 | -0.0755 | -82.838
-14.5 | -1.2439 | 0.01454 | -0.0762 | -85.5502
-14 | -1.1871 | 0.01357 | -0.0772 | -87.4797
-13.5 | -1.1305 | 0.01265 | -0.078 | -89.3676
-13 | -1.0736 | 0.01163 | -0.0788 | -92.313
-12.5 | -1.0153 | 0.01063 | -0.0799 | -95.5127
-12 | -0.9636 | 0.00991 | -0.0793 | -97.2351
-11.5 | -0.909 | 0.00932 | -0.0791 | -97.5322
-11 | -0.8508 | 0.00871 | -0.0797 | -97.6808
-10.5 | -0.7881 | 0.00801 | -0.0814 | -98.3895
-10 | -0.7288 | 0.00754 | -0.0822 | -96.6578
-9.5 | -0.6703 | 0.00706 | -0.0827 | -94.9433
-9 | -0.6174 | 0.00671 | -0.0819 | -92.0119
-8.5 | -0.5651 | 0.00645 | -0.0809 | -87.6124
-8 | -0.5119 | 0.00618 | -0.0801 | -82.8317
-7.5 | -0.4584 | 0.006 | -0.0793 | -76.4
-7 | -0.4052 | 0.00588 | -0.0784 | -68.9116
-6.5 | -0.3522 | 0.00576 | -0.0775 | -61.1458
-6 | -0.3007 | 0.00569 | -0.0763 | -52.8471
-5.5 | -0.247 | 0.00563 | -0.0756 | -43.8721
-5 | -0.1922 | 0.00554 | -0.0751 | -34.6931
-4.5 | -0.1372 | 0.00549 | -0.0746 | -24.9909
-4 | -0.0821 | 0.00546 | -0.0741 | -15.0366
-3.5 | -0.0276 | 0.0054 | -0.0735 | -5.1111
-3 | 0.0261 | 0.00538 | -0.0728 | 4.8513
-2.5 | 0.0787 | 0.00549 | -0.0719 | 14.3352
-2 | 0.1318 | 0.00561 | -0.0711 | 23.4938
-1.5 | 0.186 | 0.00567 | -0.0705 | 32.8042
-1 | 0.2405 | 0.00574 | -0.07 | 41.899
-0.5 | 0.2954 | 0.00578 | -0.0695 | 51.1073
0 | 0.3503 | 0.0058 | -0.0691 | 60.3966
0.5 | 0.4046 | 0.00573 | -0.0685 | 70.6108
1 | 0.4591 | 0.00574 | -0.0681 | 79.9826
1.5 | 0.5136 | 0.00576 | -0.0676 | 89.1667
2 | 0.5675 | 0.00571 | -0.0671 | 99.387
3 | 0.6739 | 0.00576 | -0.0658 | 116.9965
3.5 | 0.7229 | 0.00549 | -0.0645 | 131.6758
4 | 0.7785 | 0.00498 | -0.0645 | 156.3253
4.5 | 0.8479 | 0.0053 | -0.0676 | 159.9811
5 | 0.9149 | 0.00558 | -0.0702 | 163.9606
5.5 | 0.9752 | 0.00626 | -0.0715 | 155.7827
6 | 1.0212 | 0.00671 | -0.0694 | 152.1908
6.5 | 1.0684 | 0.0071 | -0.0676 | 150.4789
7 | 1.1143 | 0.00764 | -0.0656 | 145.8508
7.5 | 1.1616 | 0.00815 | -0.064 | 142.5276
8 | 1.2102 | 0.00856 | -0.0626 | 141.3785
8.5 | 1.2592 | 0.00893 | -0.0613 | 141.0078
9 | 1.3071 | 0.0094 | -0.0599 | 139.0532
9.5 | 1.3554 | 0.0098 | -0.0587 | 138.3061
10 | 1.4025 | 0.01027 | -0.0572 | 136.5628
10.5 | 1.4485 | 0.01081 | -0.0556 | 133.9963
11 | 1.4944 | 0.01129 | -0.054 | 132.3649
11.5 | 1.5393 | 0.01181 | -0.0523 | 130.3387
12 | 1.5828 | 0.0124 | -0.0504 | 127.6452
12.5 | 1.624 | 0.01311 | -0.0482 | 123.8749
13 | 1.6645 | 0.01381 | -0.0459 | 120.5286
13.5 | 1.7047 | 0.01446 | -0.0436 | 117.8907
14 | 1.7427 | 0.01519 | -0.041 | 114.7268
14.5 | 1.777 | 0.01598 | -0.0379 | 111.2015
15 | 1.8063 | 0.01691 | -0.034 | 106.8185
15.5 | 1.8357 | 0.01796 | -0.0306 | 102.2105
16 | 1.8605 | 0.01924 | -0.0268 | 96.6996
16.5 | 1.8822 | 0.02073 | -0.023 | 90.7959
17 | 1.8998 | 0.02259 | -0.0193 | 84.0992
17.5 | 1.9114 | 0.02502 | -0.0156 | 76.3949
18 | 1.9243 | 0.02758 | -0.0128 | 69.7716
18.5 | 1.9353 | 0.03054 | -0.0105 | 63.3694
19 | 1.9354 | 0.03485 | -0.0087 | 55.5352
19.5 | 1.9371 | 0.03942 | -0.0079 | 49.14
20 | 1.928 | 0.04561 | -0.0081 | 42.2714

## 107. Re 10M Mach 0.10 (1)
BIGFOIL.COM POLAR EXPORT
goe585
GOE 585 |  |  |  | Cl Max: | 1.517 | at alpha= | 12 | deg
JavaFoil+Calcfoil stall+Eppler ext transition |  |  |  | L/D Max: | 196.665 | at alpha= | 5.5 | deg
Re: | 10000000 |  |  | Cd Min: | 0.00452 | at alpha= | -2 | deg
Mach: | 0.1 |  |  | Cl=0 at alpha= | -3.5273 | deg
|  |  |  | @ Cl=0.1, Cd= | 0.0048539
|  |  |  | @ Cl=0.4, Cd= | 0.0046146
|  |  |  | @ Cl=0.6, Cd= | 0.0049107
alpha (deg) | Cl | Cd | Cm | Cl/Cd
-15.5 | -0.548 | 0.1096 | -0.024 | -5.003
-15 | -0.561 | 0.10175 | -0.025 | -5.51
-14.5 | -0.571 | 0.09552 | -0.026 | -5.978
-14 | -0.579 | 0.08872 | -0.027 | -6.528
-13.5 | -0.584 | 0.08234 | -0.028 | -7.09
-13 | -0.588 | 0.07378 | -0.031 | -7.971
-12.5 | -0.586 | 0.06917 | -0.032 | -8.468
-12 | -0.595 | 0.05127 | -0.038 | -11.613
-11.5 | -0.597 | 0.03992 | -0.042 | -14.958
-11 | -0.582 | 0.03742 | -0.042 | -15.563
-10.5 | -0.639 | 0.00806 | -0.053 | -79.283
-10 | -0.617 | 0.00702 | -0.055 | -87.865
-9.5 | -0.583 | 0.00682 | -0.056 | -85.473
-9 | -0.545 | 0.00534 | -0.057 | -102.058
-8.5 | -0.503 | 0.00536 | -0.057 | -93.778
-8 | -0.459 | 0.00492 | -0.058 | -93.317
-7.5 | -0.413 | 0.00572 | -0.059 | -72.07
-7 | -0.365 | 0.00554 | -0.06 | -65.834
-6.5 | -0.316 | 0.00513 | -0.061 | -61.495
-6 | -0.265 | 0.00499 | -0.061 | -53.088
-5.5 | -0.213 | 0.00488 | -0.062 | -43.735
-5 | -0.16 | 0.00474 | -0.063 | -33.865
-4.5 | -0.107 | 0.0047 | -0.064 | -22.671
-4 | -0.052 | 0.00483 | -0.064 | -10.769
-3.5 | 0.003 | 0.00486 | -0.065 | 0.662
-3 | 0.059 | 0.00481 | -0.066 | 12.288
-2.5 | 0.115 | 0.00487 | -0.067 | 23.67
-2 | 0.172 | 0.00452 | -0.068 | 38.06
-1.5 | 0.229 | 0.00457 | -0.068 | 50.087
-1 | 0.286 | 0.00462 | -0.069 | 61.975
-0.5 | 0.343 | 0.00468 | -0.07 | 73.42
0 | 0.404 | 0.00461 | -0.071 | 87.488
0.5 | 0.461 | 0.00464 | -0.071 | 99.274
1 | 0.519 | 0.00468 | -0.072 | 110.705
1.5 | 0.576 | 0.00489 | -0.073 | 117.91
2 | 0.634 | 0.00494 | -0.074 | 128.348
2.5 | 0.691 | 0.00485 | -0.074 | 142.602
3 | 0.749 | 0.00508 | -0.075 | 147.311
3.5 | 0.806 | 0.00452 | -0.076 | 178.154
4 | 0.863 | 0.00474 | -0.076 | 181.862
4.5 | 0.919 | 0.00489 | -0.077 | 187.967
5 | 0.975 | 0.00504 | -0.078 | 193.179
5.5 | 1.029 | 0.00523 | -0.079 | 196.665
6 | 1.084 | 0.00605 | -0.079 | 179.073
6.5 | 1.137 | 0.00664 | -0.08 | 171.155
7 | 1.189 | 0.00694 | -0.081 | 171.347
7.5 | 1.24 | 0.00726 | -0.081 | 170.749
8 | 1.289 | 0.00764 | -0.082 | 168.798
8.5 | 1.337 | 0.00834 | -0.083 | 160.313
9 | 1.384 | 0.00862 | -0.083 | 160.483
9.5 | 1.426 | 0.00914 | -0.084 | 156.1
10 | 1.457 | 0.00957 | -0.085 | 152.241
10.5 | 1.482 | 0.01005 | -0.085 | 147.467
11 | 1.5 | 0.01054 | -0.086 | 142.392
11.5 | 1.512 | 0.01373 | -0.086 | 110.116
12 | 1.517 | 0.01484 | -0.087 | 102.201
12.5 | 1.515 | 0.016 | -0.088 | 94.687
13 | 1.506 | 0.01716 | -0.088 | 87.726
13.5 | 1.453 | 0.01962 | -0.087 | 74.051
14 | 1.416 | 0.02227 | -0.086 | 63.587
14.5 | 1.366 | 0.0269 | -0.085 | 50.792
15 | 1.32 | 0.0309 | -0.084 | 42.719
15.5 | 1.253 | 0.04128 | -0.082 | 30.361
16 | 1.196 | 0.04985 | -0.08 | 23.996
16.5 | 1.124 | 0.06658 | -0.077 | 16.885
17 | 1.074 | 0.07428 | -0.076 | 14.458

## 108. Re 10M Mach 0.10 (2)
BIGFOIL.COM POLAR EXPORT
goe585
GOE 585 |  |  |  | Cl Max: | 1.9271 | at alpha= | 18.5 | deg
XFOIL ncrit=9 |  |  |  | L/D Max: | 164.393 | at alpha= | 5 | deg
Re: | 10000000 |  |  | Cd Min: | 0.05278 | at alpha= | 20 | deg
Mach: | 0.1 |  |  | Cl=0 at alpha= | -3.2407 | deg
|  |  |  | @ Cl=0.1, Cd= | 0.0055472
|  |  |  | @ Cl=0.4, Cd= | 0.0057398
|  |  |  | @ Cl=0.6, Cd= | 0.005731
alpha (deg) | Cl | Cd | Cm | Cl/Cd
-17 | -1.4107 | 0.02949 | -0.0892 | -47.8366
-16.5 | -1.4095 | 0.02504 | -0.0854 | -56.2899
-16 | -1.3905 | 0.02213 | -0.0815 | -62.8333
-15.5 | -1.3607 | 0.01956 | -0.0788 | -69.5654
-15 | -1.3119 | 0.01748 | -0.0789 | -75.0515
-14.5 | -1.2583 | 0.01578 | -0.0794 | -79.7402
-14 | -1.2017 | 0.01445 | -0.0801 | -83.1626
-13.5 | -1.1443 | 0.01337 | -0.0807 | -85.5871
-13 | -1.0856 | 0.01245 | -0.0814 | -87.1968
-12.5 | -1.0268 | 0.01128 | -0.0822 | -91.0284
-12 | -0.9743 | 0.01033 | -0.0815 | -94.3175
-11.5 | -0.9194 | 0.0096 | -0.0811 | -95.7708
-11 | -0.8601 | 0.00901 | -0.0815 | -95.4606
-10.5 | -0.7964 | 0.00825 | -0.083 | -96.5333
-10 | -0.7364 | 0.00767 | -0.0836 | -96.0104
-9.5 | -0.6767 | 0.00722 | -0.0841 | -93.7258
-9 | -0.6233 | 0.0068 | -0.0831 | -91.6618
-8.5 | -0.5704 | 0.00654 | -0.082 | -87.2171
-8 | -0.5167 | 0.00623 | -0.0811 | -82.9374
-7.5 | -0.4626 | 0.00604 | -0.0802 | -76.5894
-7 | -0.4088 | 0.00591 | -0.0793 | -69.1709
-6.5 | -0.3552 | 0.0058 | -0.0783 | -61.2414
-6 | -0.3032 | 0.00572 | -0.077 | -53.007
-5.5 | -0.2492 | 0.00565 | -0.0762 | -44.1062
-5 | -0.1939 | 0.00556 | -0.0756 | -34.8741
-4.5 | -0.1384 | 0.0055 | -0.0751 | -25.1636
-4 | -0.0829 | 0.00547 | -0.0746 | -15.1554
-3.5 | -0.028 | 0.00542 | -0.074 | -5.1661
-3 | 0.026 | 0.00539 | -0.0732 | 4.8237
-2.5 | 0.079 | 0.0055 | -0.0723 | 14.3636
-2 | 0.1324 | 0.00562 | -0.0715 | 23.5587
-1.5 | 0.1869 | 0.00568 | -0.0708 | 32.9049
-0.5 | 0.2969 | 0.00579 | -0.0698 | 51.2781
0 | 0.3521 | 0.00581 | -0.0694 | 60.6024
0.5 | 0.4067 | 0.00573 | -0.0688 | 70.9773
1 | 0.4616 | 0.00575 | -0.0683 | 80.2783
1.5 | 0.5164 | 0.00577 | -0.0679 | 89.4974
2 | 0.5705 | 0.00572 | -0.0673 | 99.7378
2.5 | 0.624 | 0.00574 | -0.0666 | 108.7108
3 | 0.6777 | 0.00577 | -0.066 | 117.4523
3.5 | 0.7269 | 0.0055 | -0.0646 | 132.1636
4 | 0.7834 | 0.00499 | -0.0648 | 156.994
4.5 | 0.8531 | 0.00531 | -0.0678 | 160.6591
5 | 0.9206 | 0.0056 | -0.0704 | 164.3929
5.5 | 0.9806 | 0.00629 | -0.0715 | 155.8983
6 | 1.027 | 0.00674 | -0.0694 | 152.3739
6.5 | 1.0744 | 0.00716 | -0.0675 | 150.0559
7 | 1.1207 | 0.00771 | -0.0654 | 145.3567
7.5 | 1.1686 | 0.0082 | -0.0637 | 142.5122
8 | 1.2177 | 0.00862 | -0.0623 | 141.2645
8.5 | 1.267 | 0.00901 | -0.061 | 140.6215
9 | 1.3155 | 0.00947 | -0.0595 | 138.9124
9.5 | 1.3641 | 0.00988 | -0.0581 | 138.0668
10 | 1.4115 | 0.01039 | -0.0565 | 135.8518
10.5 | 1.458 | 0.01092 | -0.0547 | 133.5165
11 | 1.5044 | 0.01143 | -0.053 | 131.6185
11.5 | 1.5495 | 0.01198 | -0.0511 | 129.3406
12 | 1.5929 | 0.01262 | -0.049 | 126.2203
12.5 | 1.634 | 0.01338 | -0.0465 | 122.1226
13 | 1.6754 | 0.01405 | -0.0441 | 119.2456
13.5 | 1.7154 | 0.01476 | -0.0415 | 116.2195
14 | 1.7529 | 0.01556 | -0.0387 | 112.6542
14.5 | 1.7842 | 0.01642 | -0.0347 | 108.6602
15 | 1.8134 | 0.01751 | -0.0308 | 103.5637
15.5 | 1.841 | 0.0187 | -0.0269 | 98.4492
16 | 1.8634 | 0.0202 | -0.0228 | 92.2475
16.5 | 1.8817 | 0.02204 | -0.0188 | 85.3766
17 | 1.8984 | 0.02414 | -0.0152 | 78.6413
17.5 | 1.9091 | 0.0269 | -0.0118 | 70.9703
18 | 1.92 | 0.0299 | -0.0092 | 64.214
18.5 | 1.9271 | 0.03357 | -0.0074 | 57.4054
19 | 1.9217 | 0.03893 | -0.0063 | 49.363
19.5 | 1.9163 | 0.04476 | -0.0063 | 42.8128
20 | 1.8973 | 0.05278 | -0.0077 | 35.9473

## 109. Re 10M Mach 0.25 (1)
BIGFOIL.COM POLAR EXPORT
goe585
GOE 585 |  |  |  | Cl Max: | 1.491 | at alpha= | 11 | deg
JavaFoil+Calcfoil stall+Eppler ext transition |  |  |  | L/D Max: | 201.497 | at alpha= | 5.5 | deg
Re: | 10000000 |  |  | Cd Min: | 0.00445 | at alpha= | -2 | deg
Mach: | 0.25 |  |  | Cl=0 at alpha= | -3.5268 | deg
|  |  |  | @ Cl=0.1, Cd= | 0.0048132
|  |  |  | @ Cl=0.4, Cd= | 0.0044893
|  |  |  | @ Cl=0.6, Cd= | 0.0048495
alpha (deg) | Cl | Cd | Cm | Cl/Cd
-14.5 | -0.401 | 0.11195 | -0.024 | -3.581
-14 | -0.435 | 0.10294 | -0.024 | -4.226
-13.5 | -0.464 | 0.09435 | -0.025 | -4.919
-13 | -0.488 | 0.08679 | -0.026 | -5.626
-12.5 | -0.507 | 0.07948 | -0.028 | -6.374
-12 | -0.519 | 0.07254 | -0.03 | -7.159
-11.5 | -0.53 | 0.06178 | -0.034 | -8.574
-11 | -0.529 | 0.05704 | -0.035 | -9.276
-10.5 | -0.528 | 0.04764 | -0.039 | -11.087
-10 | -0.533 | 0.0318 | -0.046 | -16.769
-9.5 | -0.571 | 0.00813 | -0.056 | -70.203
-9 | -0.542 | 0.00681 | -0.058 | -79.59
-8.5 | -0.504 | 0.00548 | -0.059 | -92.093
-8 | -0.462 | 0.00494 | -0.06 | -93.598
-7.5 | -0.417 | 0.00587 | -0.061 | -71.087
-7 | -0.37 | 0.00561 | -0.061 | -65.969
-6.5 | -0.321 | 0.00513 | -0.062 | -62.573
-6 | -0.27 | 0.00502 | -0.063 | -53.869
-5.5 | -0.218 | 0.00489 | -0.064 | -44.591
-5 | -0.164 | 0.0047 | -0.065 | -34.908
-4.5 | -0.109 | 0.00466 | -0.065 | -23.434
-4 | -0.053 | 0.00493 | -0.066 | -10.818
-3.5 | 0.003 | 0.00479 | -0.067 | 0.69
-3 | 0.061 | 0.00482 | -0.068 | 12.567
-2.5 | 0.118 | 0.00481 | -0.069 | 24.595
-2 | 0.177 | 0.00445 | -0.069 | 39.653
-1.5 | 0.235 | 0.00449 | -0.07 | 52.412
-1 | 0.294 | 0.00452 | -0.071 | 65.057
-0.5 | 0.353 | 0.00455 | -0.072 | 77.587
0 | 0.415 | 0.00447 | -0.073 | 92.78
0.5 | 0.474 | 0.00454 | -0.073 | 104.281
1 | 0.533 | 0.00464 | -0.074 | 114.826
1.5 | 0.592 | 0.00484 | -0.075 | 122.199
2 | 0.651 | 0.00491 | -0.076 | 132.513
2.5 | 0.71 | 0.00474 | -0.076 | 149.824
3 | 0.769 | 0.00504 | -0.077 | 152.725
3.5 | 0.828 | 0.0045 | -0.078 | 184.091
4 | 0.886 | 0.00472 | -0.079 | 187.685
4.5 | 0.944 | 0.0049 | -0.079 | 192.683
5 | 1 | 0.00498 | -0.08 | 201.012
5.5 | 1.056 | 0.00524 | -0.081 | 201.497
6 | 1.111 | 0.00613 | -0.082 | 181.305
6.5 | 1.165 | 0.00674 | -0.082 | 172.787
7 | 1.217 | 0.00701 | -0.083 | 173.751
7.5 | 1.268 | 0.00742 | -0.084 | 170.896
8 | 1.317 | 0.00781 | -0.084 | 168.593
8.5 | 1.364 | 0.00851 | -0.085 | 160.36
9 | 1.409 | 0.00899 | -0.086 | 156.734
9.5 | 1.448 | 0.00945 | -0.086 | 153.246
10 | 1.471 | 0.01003 | -0.087 | 146.734
10.5 | 1.486 | 0.01056 | -0.088 | 140.677
11 | 1.491 | 0.01141 | -0.088 | 130.587
11.5 | 1.485 | 0.01557 | -0.089 | 95.33
12 | 1.467 | 0.0169 | -0.09 | 86.793
12.5 | 1.401 | 0.01954 | -0.088 | 71.688
13 | 1.339 | 0.02335 | -0.087 | 57.36
13.5 | 1.253 | 0.031 | -0.084 | 40.439
14 | 1.152 | 0.04474 | -0.08 | 25.752
14.5 | 1.041 | 0.06577 | -0.074 | 15.831
15 | 0.948 | 0.08174 | -0.07 | 11.597
15.5 | 0.86 | 0.09276 | -0.068 | 9.268
16 | 0.764 | 0.11169 | -0.064 | 6.837

## 110. Re 10M Mach 0.25 (2)
BIGFOIL.COM POLAR EXPORT
goe585
GOE 585 |  |  |  | Cl Max: | 1.8467 | at alpha= | 16.5 | deg
XFOIL ncrit=9 |  |  |  | L/D Max: | 165.801 | at alpha= | 5 | deg
Re: | 10000000 |  |  | Cd Min: | 0.20783 | at alpha= | -18 | deg
Mach: | 0.25 |  |  | Cl=0 at alpha= | -3.2281 | deg
|  |  |  | @ Cl=0.1, Cd= | 0.0055834
|  |  |  | @ Cl=0.4, Cd= | 0.0057964
|  |  |  | @ Cl=0.6, Cd= | 0.0058055
alpha (deg) | Cl | Cd | Cm | Cl/Cd
-18 | -0.6304 | 0.20783 | 0.0234 | -3.0332
-17.5 | -0.6124 | 0.20224 | 0.0201 | -3.0281
-16.5 | -0.6197 | 0.17419 | 0.0087 | -3.5576
-16 | -0.6107 | 0.16624 | 0.005 | -3.6736
-15.5 | -0.6138 | 0.15519 | 0 | -3.9552
-15 | -0.6059 | 0.14752 | -0.0035 | -4.1072
-14.5 | -0.6187 | 0.13503 | -0.0093 | -4.5819
-14 | -0.6159 | 0.12678 | -0.0131 | -4.858
-13.5 | -0.6169 | 0.11805 | -0.0171 | -5.2258
-13 | -1.1195 | 0.0243 | -0.0941 | -46.07
-12.5 | -1.0821 | 0.01792 | -0.0956 | -60.385
-12 | -1.0246 | 0.01483 | -0.0958 | -69.0897
-11.5 | -0.9723 | 0.01297 | -0.0935 | -74.9653
-11 | -0.9138 | 0.01122 | -0.0922 | -81.4439
-10.5 | -0.8458 | 0.00984 | -0.0927 | -85.9553
-10 | -0.7788 | 0.00893 | -0.0928 | -87.2116
-9.5 | -0.7143 | 0.00809 | -0.0925 | -88.2942
-9 | -0.6571 | 0.00749 | -0.0907 | -87.7303
-8.5 | -0.6014 | 0.00702 | -0.0886 | -85.6695
-8 | -0.5439 | 0.00663 | -0.0871 | -82.0362
-7.5 | -0.4864 | 0.0063 | -0.0856 | -77.2063
-7 | -0.4295 | 0.0061 | -0.0841 | -70.4098
-6.5 | -0.3724 | 0.00601 | -0.0827 | -61.9634
-6 | -0.3177 | 0.00591 | -0.081 | -53.7563
-5.5 | -0.2612 | 0.00578 | -0.0798 | -45.1903
-5 | -0.2034 | 0.00565 | -0.0789 | -36
-4.5 | -0.1455 | 0.00556 | -0.0781 | -26.1691
-4 | -0.0877 | 0.00551 | -0.0773 | -15.9165
-3.5 | -0.0304 | 0.00549 | -0.0766 | -5.5373
-3 | 0.0255 | 0.00543 | -0.0756 | 4.6961
-2.5 | 0.0801 | 0.00554 | -0.0745 | 14.4585
-2 | 0.1351 | 0.00566 | -0.0735 | 23.8693
-1.5 | 0.1916 | 0.0057 | -0.0728 | 33.614
-1 | 0.2481 | 0.00577 | -0.0721 | 42.9983
-0.5 | 0.3051 | 0.00582 | -0.0716 | 52.4227
0 | 0.3622 | 0.00583 | -0.0711 | 62.1269
0.5 | 0.4185 | 0.00578 | -0.0704 | 72.4048
1 | 0.4748 | 0.00581 | -0.0698 | 81.7212
1.5 | 0.5314 | 0.00583 | -0.0693 | 91.1492
2 | 0.5874 | 0.00581 | -0.0686 | 101.1015
2.5 | 0.643 | 0.00579 | -0.0679 | 111.0535
3 | 0.6982 | 0.00585 | -0.0672 | 119.3504
3.5 | 0.7489 | 0.00555 | -0.0656 | 134.9369
4 | 0.8107 | 0.00509 | -0.0663 | 159.2731
4.5 | 0.8815 | 0.0054 | -0.069 | 163.2407
5 | 0.9517 | 0.00574 | -0.0714 | 165.8014
5.5 | 1.0099 | 0.0065 | -0.0714 | 155.3692
6 | 1.0588 | 0.00695 | -0.0691 | 152.3453
6.5 | 1.1082 | 0.00738 | -0.0668 | 150.1626
7 | 1.1558 | 0.00806 | -0.0643 | 143.3995
7.5 | 1.207 | 0.00852 | -0.0623 | 141.6667
8 | 1.259 | 0.00894 | -0.0605 | 140.8277
8.5 | 1.3102 | 0.00943 | -0.0585 | 138.9396
9 | 1.3618 | 0.00989 | -0.0566 | 137.6946
9.5 | 1.412 | 0.01045 | -0.0544 | 135.1196
10 | 1.4616 | 0.01104 | -0.052 | 132.3913
10.5 | 1.5109 | 0.01162 | -0.0495 | 130.0258
11 | 1.5583 | 0.0123 | -0.0467 | 126.6911
11.5 | 1.603 | 0.01314 | -0.0434 | 121.9939
12 | 1.6479 | 0.01391 | -0.0402 | 118.4687
12.5 | 1.6903 | 0.0148 | -0.0365 | 114.2095
13 | 1.7291 | 0.01574 | -0.0323 | 109.8539
13.5 | 1.7602 | 0.01687 | -0.0269 | 104.3391
14 | 1.7899 | 0.01824 | -0.0218 | 98.1305
14.5 | 1.8124 | 0.02005 | -0.0164 | 90.394
15 | 1.8268 | 0.02251 | -0.011 | 81.155
15.5 | 1.8415 | 0.02523 | -0.0065 | 72.9885
16 | 1.8448 | 0.02918 | -0.0026 | 63.2214
16.5 | 1.8467 | 0.03386 | -0.0002 | 54.5393
17 | 1.8355 | 0.04049 | 0.0005 | 45.3322
17.5 | 1.81 | 0.04949 | -0.0009 | 36.573
18 | 1.7696 | 0.06139 | -0.0051 | 28.8255
18.5 | 1.7236 | 0.07499 | -0.0109 | 22.9844
19 | 1.6462 | 0.09311 | -0.0191 | 17.6802
19.5 | 1.5844 | 0.1088 | -0.026 | 14.5625
20 | 1.5185 | 0.12475 | -0.0328 | 12.1723

## 111. Re 10M Mach 0.50 (1)
BIGFOIL.COM POLAR EXPORT
goe585
GOE 585 |  |  |  | Cl Max: | 1.403 | at alpha= | 8.5 | deg
JavaFoil+Calcfoil stall+Eppler ext transition |  |  |  | L/D Max: | 197.136 | at alpha= | 5 | deg
Re: | 10000000 |  |  | Cd Min: | 0.00468 | at alpha= | -1 | deg
Mach: | 0.5 |  |  | Cl=0 at alpha= | -3.5318 | deg
|  |  |  | @ Cl=0.1, Cd= | 0.0049603
|  |  |  | @ Cl=0.4, Cd= | 0.0046904
|  |  |  | @ Cl=0.6, Cd= | 0.0051154
alpha (deg) | Cl | Cd | Cm | Cl/Cd
-20 | -0.818 | 0.1482 | -0.028 | -5.517
-19.5 | -0.794 | 0.14288 | -0.028 | -5.556
-19 | -0.77 | 0.1374 | -0.029 | -5.607
-18.5 | -0.747 | 0.12775 | -0.029 | -5.849
-18 | -0.724 | 0.13695 | -0.03 | -5.286
-17.5 | -0.701 | 0.12628 | -0.031 | -5.554
-17 | -0.678 | 0.11817 | -0.031 | -5.737
-16.5 | -0.654 | 0.11449 | -0.031 | -5.708
-16 | -0.629 | 0.11484 | -0.031 | -5.474
-15.5 | -0.605 | 0.10528 | -0.032 | -5.745
-15 | -0.58 | 0.1002 | -0.032 | -5.789
-14.5 | -0.555 | 0.09711 | -0.032 | -5.714
-14 | -0.529 | 0.09307 | -0.031 | -5.689
-13.5 | -0.505 | 0.08933 | -0.032 | -5.654
-13 | -0.481 | 0.08646 | -0.032 | -5.558
-12.5 | -0.456 | 0.08208 | -0.032 | -5.554
-12 | -0.431 | 0.0835 | -0.033 | -5.167
-11.5 | -0.406 | 0.07872 | -0.033 | -5.163
-11 | -0.382 | 0.07036 | -0.034 | -5.429
-10.5 | -0.358 | 0.06484 | -0.035 | -5.515
-10 | -0.333 | 0.0595 | -0.037 | -5.604
-9.5 | -0.309 | 0.05406 | -0.039 | -5.719
-9 | -0.285 | 0.04912 | -0.041 | -5.799
-8.5 | -0.259 | 0.04616 | -0.042 | -5.62
-8 | -0.249 | 0.02461 | -0.055 | -10.118
-7.5 | -0.25 | 0.00686 | -0.067 | -36.442
-7 | -0.269 | 0.04049 | -0.04 | -6.644
-6.5 | -0.262 | 0.03515 | -0.045 | -7.446
-6 | -0.278 | 0.00568 | -0.07 | -48.946
-5.5 | -0.23 | 0.00532 | -0.071 | -43.294
-5 | -0.177 | 0.00507 | -0.072 | -34.834
-4.5 | -0.119 | 0.00491 | -0.073 | -24.221
-4 | -0.059 | 0.00512 | -0.074 | -11.45
-3.5 | 0.004 | 0.00499 | -0.075 | 0.731
-3 | 0.067 | 0.00494 | -0.076 | 13.601
-2.5 | 0.132 | 0.00498 | -0.077 | 26.419
-2 | 0.197 | 0.00496 | -0.078 | 39.702
-1.5 | 0.262 | 0.00506 | -0.078 | 51.873
-1 | 0.328 | 0.00468 | -0.079 | 70.151
-0.5 | 0.394 | 0.00468 | -0.08 | 84.159
0 | 0.463 | 0.0048 | -0.081 | 96.611
0.5 | 0.529 | 0.00505 | -0.082 | 104.726
1 | 0.595 | 0.00512 | -0.083 | 116.347
1.5 | 0.661 | 0.00506 | -0.084 | 130.662
2 | 0.727 | 0.00517 | -0.084 | 140.646
2.5 | 0.793 | 0.00513 | -0.085 | 154.437
3 | 0.858 | 0.00543 | -0.086 | 158.157
3.5 | 0.924 | 0.00502 | -0.087 | 183.961
4 | 0.988 | 0.0052 | -0.088 | 189.995
4.5 | 1.05 | 0.00549 | -0.089 | 191.066
5 | 1.11 | 0.00563 | -0.09 | 197.136
5.5 | 1.169 | 0.00686 | -0.09 | 170.4
6 | 1.224 | 0.00764 | -0.091 | 160.26
6.5 | 1.276 | 0.00817 | -0.092 | 156.205
7 | 1.322 | 0.00875 | -0.093 | 151.05
7.5 | 1.361 | 0.00933 | -0.094 | 145.861
8 | 1.39 | 0.01015 | -0.094 | 136.904
8.5 | 1.403 | 0.01089 | -0.095 | 128.911
9 | 1.391 | 0.01274 | -0.096 | 109.191
9.5 | 1.258 | 0.01844 | -0.094 | 68.223
10 | 0.81 | 0.03427 | -0.085 | 23.632
10.5 | 0.77 | 0.06599 | -0.066 | 11.669
11 | 0.822 | 0.05912 | -0.075 | 13.899
11.5 | 0.845 | 0.06679 | -0.074 | 12.646
12 | 0.839 | 0.08619 | -0.058 | 9.732
12.5 | 0.903 | 0.06932 | -0.076 | 13.032
13 | 0.942 | 0.0682 | -0.079 | 13.81
13.5 | 0.97 | 0.07235 | -0.08 | 13.405

## 112. Re 10M Mach 0.50 (2)
BIGFOIL.COM POLAR EXPORT
goe585
GOE 585 |  |  |  | Cl Max: | 1.5401 | at alpha= | 9 | deg
XFOIL ncrit=9 |  |  |  | L/D Max: | 174.345 | at alpha= | 4.5 | deg
Re: | 10000000 |  |  | Cd Min: | 0.26145 | at alpha= | -20 | deg
Mach: | 0.5 |  |  | Cl=0 at alpha= | -3.1639 | deg
|  |  |  | @ Cl=0.1, Cd= | 0.0058433
|  |  |  | @ Cl=0.4, Cd= | 0.0059864
|  |  |  | @ Cl=0.6, Cd= | 0.0060617
alpha (deg) | Cl | Cd | Cm | Cl/Cd
-20 | -0.7381 | 0.26145 | 0.0461 | -2.8231
-19.5 | -0.7164 | 0.25402 | 0.0415 | -2.8203
-19 | -0.6954 | 0.24594 | 0.0369 | -2.8275
-18.5 | -0.6739 | 0.23843 | 0.0325 | -2.8264
-18 | -0.6537 | 0.22991 | 0.0282 | -2.8433
-17.5 | -0.6346 | 0.22119 | 0.0238 | -2.869
-17 | -0.6156 | 0.21259 | 0.0196 | -2.8957
-16.5 | -0.5975 | 0.20389 | 0.0154 | -2.9305
-16 | -0.5778 | 0.19636 | 0.0116 | -2.9426
-15.5 | -0.5588 | 0.18891 | 0.008 | -2.958
-15 | -0.5413 | 0.18113 | 0.0045 | -2.9885
-14.5 | -0.5279 | 0.17192 | 0.0007 | -3.0706
-14 | -0.5141 | 0.16357 | -0.0026 | -3.143
-13.5 | -0.5036 | 0.15492 | -0.006 | -3.2507
-13 | -0.4904 | 0.14756 | -0.0086 | -3.3234
-12.5 | -0.482 | 0.13942 | -0.0113 | -3.4572
-12 | -0.4728 | 0.13163 | -0.0139 | -3.5919
-11.5 | -0.4737 | 0.12187 | -0.0175 | -3.8869
-11 | -0.4655 | 0.11455 | -0.0199 | -4.0637
-10.5 | -0.4626 | 0.1065 | -0.0228 | -4.3437
-10 | -0.4508 | 0.09788 | -0.0285 | -4.6056
-9.5 | -0.4439 | 0.08776 | -0.0365 | -5.0581
-9 | -0.4297 | 0.07805 | -0.046 | -5.5054
-8.5 | -0.426 | 0.06929 | -0.053 | -6.1481
-8 | -0.4089 | 0.0542 | -0.0794 | -7.5443
-7.5 | -0.3867 | 0.03708 | -0.1085 | -10.4288
-7 | -0.3869 | 0.02706 | -0.111 | -14.2979
-6.5 | -0.394 | 0.01621 | -0.1091 | -24.306
-6 | -0.3819 | 0.00871 | -0.1032 | -43.8462
-5.5 | -0.3176 | 0.00741 | -0.0989 | -42.861
-5 | -0.25 | 0.00662 | -0.0955 | -37.7644
-4.5 | -0.1796 | 0.00632 | -0.0929 | -28.4177
-4 | -0.1112 | 0.00601 | -0.0906 | -18.5025
-3.5 | -0.0439 | 0.00577 | -0.0886 | -7.6083
-3 | 0.0214 | 0.00573 | -0.0866 | 3.7347
-2.5 | 0.0832 | 0.00583 | -0.0843 | 14.271
-2 | 0.1462 | 0.00588 | -0.0825 | 24.8639
-1.5 | 0.211 | 0.00589 | -0.0812 | 35.8234
-1 | 0.2759 | 0.00591 | -0.0801 | 46.6836
-0.5 | 0.3408 | 0.00595 | -0.0791 | 57.2773
0 | 0.4058 | 0.00599 | -0.0782 | 67.7462
0.5 | 0.4703 | 0.00605 | -0.0773 | 77.7355
1 | 0.5341 | 0.00602 | -0.0762 | 88.7209
1.5 | 0.5982 | 0.00606 | -0.0752 | 98.7129
2 | 0.6625 | 0.00612 | -0.0741 | 108.2516
2.5 | 0.7257 | 0.00606 | -0.0728 | 119.7525
3 | 0.7894 | 0.00618 | -0.0714 | 127.7346
3.5 | 0.8476 | 0.00582 | -0.069 | 145.6357
4 | 0.9299 | 0.00546 | -0.0713 | 170.3114
4.5 | 1.0112 | 0.0058 | -0.0729 | 174.3448
5 | 1.0899 | 0.00654 | -0.0739 | 166.6514
5.5 | 1.1429 | 0.00726 | -0.0692 | 157.4242
6 | 1.2008 | 0.00784 | -0.0651 | 153.1633
6.5 | 1.2568 | 0.00869 | -0.0604 | 144.626
7 | 1.3193 | 0.00925 | -0.0564 | 142.627
7.5 | 1.3818 | 0.00988 | -0.0519 | 139.8583
8 | 1.4439 | 0.01061 | -0.0468 | 136.0886
8.5 | 1.5016 | 0.01166 | -0.0405 | 128.7822
9 | 1.5401 | 0.01371 | -0.031 | 112.3341
9.5 | 1.5393 | 0.01682 | -0.0174 | 91.5161
10 | 1.5188 | 0.02164 | -0.0059 | 70.1848
11.5 | 1.4087 | 0.05082 | -0.0054 | 27.7194
12 | 1.3645 | 0.06493 | -0.0129 | 21.0149
12.5 | 1.3263 | 0.07772 | -0.0188 | 17.0651
13 | 1.2873 | 0.09046 | -0.0246 | 14.2306
13.5 | 1.2508 | 0.10311 | -0.0303 | 12.1307
14 | 1.2186 | 0.11552 | -0.036 | 10.5488

## 113. Re 12M Mach 0.00 (1)
BIGFOIL.COM POLAR EXPORT
goe585
GOE 585 |  |  |  | Cl Max: | 1.523 | at alpha= | 12.5 | deg
JavaFoil+Calcfoil stall+Eppler ext transition |  |  |  | L/D Max: | 196.193 | at alpha= | 5 | deg
Re: | 12000000 |  |  | Cd Min: | 0.00447 | at alpha= | 0 | deg
Mach: | 0 |  |  | Cl=0 at alpha= | -3.5273 | deg
|  |  |  | @ Cl=0.1, Cd= | 0.0047668
|  |  |  | @ Cl=0.4, Cd= | 0.004474
|  |  |  | @ Cl=0.6, Cd= | 0.004809
alpha (deg) | Cl | Cd | Cm | Cl/Cd
-16.5 | -0.55 | 0.11787 | -0.024 | -4.668
-16 | -0.563 | 0.112 | -0.025 | -5.027
-15.5 | -0.574 | 0.10675 | -0.025 | -5.374
-15 | -0.583 | 0.09985 | -0.026 | -5.842
-14.5 | -0.59 | 0.09302 | -0.027 | -6.348
-14 | -0.597 | 0.08487 | -0.028 | -7.034
-13.5 | -0.598 | 0.08071 | -0.029 | -7.414
-13 | -0.601 | 0.07142 | -0.032 | -8.409
-12.5 | -0.596 | 0.06738 | -0.032 | -8.839
-12 | -0.614 | 0.04261 | -0.041 | -14.401
-11.5 | -0.674 | 0.01021 | -0.051 | -66.048
-11 | -0.643 | 0.01222 | -0.05 | -52.622
-10.5 | -0.645 | 0.00747 | -0.054 | -86.338
-10 | -0.619 | 0.00666 | -0.055 | -92.943
-9.5 | -0.584 | 0.00651 | -0.055 | -89.804
-9 | -0.544 | 0.00523 | -0.056 | -104.091
-8.5 | -0.502 | 0.0049 | -0.057 | -102.468
-8 | -0.458 | 0.00501 | -0.058 | -91.458
-7.5 | -0.412 | 0.00536 | -0.059 | -76.809
-7 | -0.364 | 0.00518 | -0.059 | -70.295
-6.5 | -0.315 | 0.00508 | -0.06 | -61.972
-6 | -0.264 | 0.00484 | -0.061 | -54.63
-5.5 | -0.213 | 0.00472 | -0.062 | -45.064
-5 | -0.16 | 0.00482 | -0.063 | -33.158
-4.5 | -0.106 | 0.0048 | -0.063 | -22.103
-4 | -0.052 | 0.00472 | -0.064 | -10.991
-3.5 | 0.003 | 0.00476 | -0.065 | 0.674
-3 | 0.059 | 0.00484 | -0.066 | 12.154
-2.5 | 0.115 | 0.00474 | -0.066 | 24.216
-2 | 0.171 | 0.00477 | -0.067 | 35.849
-1.5 | 0.228 | 0.0048 | -0.068 | 47.43
-1 | 0.285 | 0.00455 | -0.069 | 62.522
-0.5 | 0.342 | 0.00459 | -0.069 | 74.495
0 | 0.402 | 0.00447 | -0.07 | 89.843
0.5 | 0.459 | 0.00486 | -0.071 | 94.352
1 | 0.516 | 0.00485 | -0.072 | 106.33
1.5 | 0.573 | 0.00479 | -0.072 | 119.697
2 | 0.63 | 0.00483 | -0.073 | 130.434
2.5 | 0.688 | 0.00496 | -0.074 | 138.538
3 | 0.745 | 0.00505 | -0.075 | 147.478
3.5 | 0.802 | 0.00511 | -0.075 | 156.96
4 | 0.859 | 0.0048 | -0.076 | 178.836
4.5 | 0.914 | 0.0048 | -0.077 | 190.611
5 | 0.97 | 0.00494 | -0.078 | 196.193
5.5 | 1.025 | 0.00555 | -0.078 | 184.645
6 | 1.078 | 0.00591 | -0.079 | 182.461
6.5 | 1.132 | 0.00647 | -0.08 | 174.998
7 | 1.184 | 0.00676 | -0.08 | 175.15
7.5 | 1.234 | 0.00706 | -0.081 | 174.83
8 | 1.284 | 0.00737 | -0.082 | 174.327
8.5 | 1.332 | 0.00798 | -0.082 | 166.997
9 | 1.379 | 0.00838 | -0.083 | 164.614
9.5 | 1.422 | 0.00875 | -0.084 | 162.547
10 | 1.453 | 0.00917 | -0.084 | 158.426
10.5 | 1.48 | 0.00962 | -0.085 | 153.757
11 | 1.5 | 0.01017 | -0.086 | 147.484
11.5 | 1.514 | 0.01314 | -0.086 | 115.233
12 | 1.522 | 0.01413 | -0.087 | 107.661
12.5 | 1.523 | 0.01521 | -0.087 | 100.13
13 | 1.518 | 0.01647 | -0.088 | 92.162
13.5 | 1.506 | 0.01776 | -0.088 | 84.812
14 | 1.447 | 0.0203 | -0.086 | 71.29
14.5 | 1.409 | 0.02335 | -0.086 | 60.356
15 | 1.358 | 0.02866 | -0.084 | 47.387
15.5 | 1.308 | 0.0347 | -0.083 | 37.691
16 | 1.248 | 0.04434 | -0.081 | 28.147
16.5 | 1.199 | 0.05143 | -0.08 | 23.32
17 | 1.147 | 0.06039 | -0.079 | 18.998
17.5 | 1.089 | 0.07396 | -0.076 | 14.718

## 114. Re 12M Mach 0.00 (2)
BIGFOIL.COM POLAR EXPORT
goe585
GOE 585 |  |  |  | Cl Max: | 1.9718 | at alpha= | 19.5 | deg
XFOIL ncrit=9 |  |  |  | L/D Max: | 164.936 | at alpha= | 5 | deg
Re: | 12000000 |  |  | Cd Min: | 0.04137 | at alpha= | 20 | deg
Mach: | 0 |  |  | Cl=0 at alpha= | -3.2236 | deg
|  |  |  | @ Cl=0.1, Cd= | 0.0055329
|  |  |  | @ Cl=0.4, Cd= | 0.0056355
|  |  |  | @ Cl=0.6, Cd= | 0.00567
alpha (deg) | Cl | Cd | Cm | Cl/Cd
-18.5 | -1.5141 | 0.02989 | -0.0901 | -50.6557
-18 | -1.5048 | 0.02655 | -0.0874 | -56.678
-17.5 | -1.4863 | 0.02411 | -0.084 | -61.6466
-17 | -1.4611 | 0.02196 | -0.0809 | -66.5346
-16.5 | -1.4362 | 0.01981 | -0.0774 | -72.4987
-16 | -1.3936 | 0.01796 | -0.0767 | -77.5947
-15.5 | -1.3461 | 0.01619 | -0.0768 | -83.1439
-15 | -1.2935 | 0.01485 | -0.0773 | -87.1044
-14.5 | -1.2383 | 0.01372 | -0.0781 | -90.2551
-14 | -1.1822 | 0.01279 | -0.0788 | -92.4316
-13.5 | -1.1255 | 0.01198 | -0.0795 | -93.9482
-13 | -1.0678 | 0.01118 | -0.0804 | -95.5098
-12.5 | -1.0113 | 0.01026 | -0.081 | -98.5673
-12 | -0.9624 | 0.00951 | -0.0797 | -101.1987
-11.5 | -0.906 | 0.0089 | -0.08 | -101.7978
-11 | -0.8435 | 0.00838 | -0.0816 | -100.6563
-10.5 | -0.7825 | 0.00772 | -0.0828 | -101.3601
-10 | -0.725 | 0.00724 | -0.0831 | -100.1381
-9 | -0.6209 | 0.00654 | -0.0812 | -94.9388
-8.5 | -0.5677 | 0.00627 | -0.0804 | -90.5423
-8 | -0.5146 | 0.00599 | -0.0796 | -85.9098
-7.5 | -0.4614 | 0.00582 | -0.0787 | -79.2784
-7 | -0.4082 | 0.00572 | -0.0779 | -71.3636
-6 | -0.3031 | 0.00563 | -0.0759 | -53.8366
-5.5 | -0.2486 | 0.00549 | -0.0753 | -45.2823
-5 | -0.1936 | 0.0054 | -0.0748 | -35.8519
-4.5 | -0.1386 | 0.00535 | -0.0743 | -25.9065
-4 | -0.0836 | 0.00534 | -0.0739 | -15.6554
-3.5 | -0.0293 | 0.00536 | -0.0733 | -5.4664
-3 | 0.0237 | 0.00542 | -0.0724 | 4.3727
-2.5 | 0.0766 | 0.00552 | -0.0716 | 13.8768
-2 | 0.131 | 0.00555 | -0.071 | 23.6036
-1.5 | 0.1855 | 0.00558 | -0.0704 | 33.2437
-1 | 0.2404 | 0.00563 | -0.07 | 42.6998
0 | 0.3506 | 0.00569 | -0.0692 | 61.6169
0.5 | 0.405 | 0.00563 | -0.0686 | 71.9361
1 | 0.4597 | 0.00564 | -0.0682 | 81.5071
1.5 | 0.5143 | 0.00565 | -0.0678 | 91.0265
2 | 0.5687 | 0.00567 | -0.0673 | 100.2998
2.5 | 0.6214 | 0.00567 | -0.0666 | 109.5944
3 | 0.6752 | 0.00573 | -0.066 | 117.836
3.5 | 0.728 | 0.00574 | -0.0654 | 126.8293
4 | 0.7714 | 0.00506 | -0.0628 | 152.4506
4.5 | 0.8431 | 0.00513 | -0.0665 | 164.347
5 | 0.9055 | 0.00549 | -0.068 | 164.9362
5.5 | 0.9677 | 0.00616 | -0.0698 | 157.0942
6 | 1.0241 | 0.00658 | -0.0701 | 155.6383
6.5 | 1.0717 | 0.00695 | -0.0683 | 154.2014
7 | 1.1168 | 0.00752 | -0.0661 | 148.5106
7.5 | 1.1652 | 0.00792 | -0.0646 | 147.1212
8 | 1.2141 | 0.0083 | -0.0633 | 146.2771
8.5 | 1.2631 | 0.00869 | -0.0621 | 145.351
9 | 1.3117 | 0.0091 | -0.0608 | 144.1429
9.5 | 1.3602 | 0.0095 | -0.0596 | 143.1789
10 | 1.4074 | 0.00998 | -0.0581 | 141.022
10.5 | 1.4544 | 0.01045 | -0.0567 | 139.177
11 | 1.5009 | 0.01092 | -0.0552 | 137.4451
11.5 | 1.5463 | 0.01144 | -0.0536 | 135.1661
12 | 1.5898 | 0.01205 | -0.0517 | 131.9336
12.5 | 1.6319 | 0.01273 | -0.0496 | 128.1932
13 | 1.6743 | 0.01331 | -0.0476 | 125.7926
13.5 | 1.7153 | 0.01395 | -0.0455 | 122.9606
14 | 1.7542 | 0.01467 | -0.0431 | 119.5774
14.5 | 1.7913 | 0.01546 | -0.0405 | 115.8668
15 | 1.8208 | 0.01643 | -0.0366 | 110.8217
15.5 | 1.8501 | 0.01741 | -0.0329 | 106.2665
16 | 1.8757 | 0.01861 | -0.0291 | 100.7899
16.5 | 1.8983 | 0.01997 | -0.0252 | 95.0576
17 | 1.9198 | 0.02149 | -0.0216 | 89.3346
17.5 | 1.936 | 0.02347 | -0.018 | 82.4883
18 | 1.9516 | 0.02566 | -0.0149 | 76.0561
18.5 | 1.9638 | 0.02831 | -0.0123 | 69.3677
19 | 1.9682 | 0.03194 | -0.01 | 61.6218
19.5 | 1.9718 | 0.03602 | -0.0086 | 54.7418
20 | 1.9668 | 0.04137 | -0.008 | 47.5417

## 115. Re 12M Mach 0.10 (1)
BIGFOIL.COM POLAR EXPORT
goe585
GOE 585 |  |  |  | Cl Max: | 1.517 | at alpha= | 12 | deg
JavaFoil+Calcfoil stall+Eppler ext transition |  |  |  | L/D Max: | 196.887 | at alpha= | 5 | deg
Re: | 12000000 |  |  | Cd Min: | 0.00449 | at alpha= | 0 | deg
Mach: | 0.1 |  |  | Cl=0 at alpha= | -3.5273 | deg
|  |  |  | @ Cl=0.1, Cd= | 0.00478
|  |  |  | @ Cl=0.4, Cd= | 0.004494
|  |  |  | @ Cl=0.6, Cd= | 0.0048307
alpha (deg) | Cl | Cd | Cm | Cl/Cd
-15.5 | -0.548 | 0.10937 | -0.024 | -5.014
-15 | -0.561 | 0.10195 | -0.025 | -5.501
-14.5 | -0.571 | 0.09506 | -0.026 | -6.007
-14 | -0.579 | 0.08912 | -0.027 | -6.494
-13.5 | -0.584 | 0.08239 | -0.029 | -7.091
-13 | -0.588 | 0.07377 | -0.031 | -7.971
-12.5 | -0.586 | 0.0693 | -0.032 | -8.452
-12 | -0.595 | 0.05123 | -0.038 | -11.623
-11.5 | -0.61 | 0.032 | -0.044 | -19.061
-11 | -0.596 | 0.02958 | -0.045 | -20.131
-10.5 | -0.642 | 0.00776 | -0.054 | -82.707
-10 | -0.618 | 0.00704 | -0.055 | -87.774
-9.5 | -0.584 | 0.00656 | -0.056 | -88.95
-9 | -0.545 | 0.00524 | -0.057 | -104.004
-8.5 | -0.503 | 0.00525 | -0.057 | -95.691
-8 | -0.459 | 0.00505 | -0.058 | -90.769
-7.5 | -0.413 | 0.0054 | -0.059 | -76.363
-7 | -0.365 | 0.00522 | -0.06 | -69.869
-6.5 | -0.316 | 0.00502 | -0.061 | -62.873
-6 | -0.265 | 0.00488 | -0.061 | -54.294
-5.5 | -0.213 | 0.00476 | -0.062 | -44.811
-5 | -0.16 | 0.00487 | -0.063 | -32.957
-4.5 | -0.107 | 0.00475 | -0.064 | -22.481
-4 | -0.052 | 0.00475 | -0.064 | -10.95
-3.5 | 0.003 | 0.0048 | -0.065 | 0.671
-3 | 0.059 | 0.00478 | -0.066 | 12.365
-2.5 | 0.115 | 0.00478 | -0.067 | 24.153
-2 | 0.172 | 0.00481 | -0.068 | 35.766
-1.5 | 0.229 | 0.00484 | -0.068 | 47.332
-1 | 0.286 | 0.0045 | -0.069 | 63.644
-0.5 | 0.344 | 0.00455 | -0.07 | 75.543
0 | 0.404 | 0.00449 | -0.071 | 89.859
0.5 | 0.461 | 0.00489 | -0.071 | 94.341
1 | 0.519 | 0.00488 | -0.072 | 106.291
1.5 | 0.576 | 0.00481 | -0.073 | 119.731
2 | 0.634 | 0.00486 | -0.074 | 130.426
2.5 | 0.691 | 0.00499 | -0.074 | 138.614
3 | 0.749 | 0.005 | -0.075 | 149.642
3.5 | 0.806 | 0.00513 | -0.076 | 157.08
4 | 0.863 | 0.00482 | -0.076 | 179.16
4.5 | 0.919 | 0.00482 | -0.077 | 190.798
5 | 0.975 | 0.00495 | -0.078 | 196.887
5.5 | 1.029 | 0.00556 | -0.079 | 185.124
6 | 1.084 | 0.00594 | -0.079 | 182.438
6.5 | 1.137 | 0.00651 | -0.08 | 174.624
7 | 1.189 | 0.00679 | -0.081 | 174.987
7.5 | 1.24 | 0.00709 | -0.081 | 174.835
8 | 1.289 | 0.00746 | -0.082 | 172.902
8.5 | 1.337 | 0.00798 | -0.083 | 167.607
9 | 1.384 | 0.00838 | -0.083 | 165.14
9.5 | 1.426 | 0.00886 | -0.084 | 160.932
10 | 1.457 | 0.00928 | -0.085 | 156.993
10.5 | 1.482 | 0.00973 | -0.085 | 152.221
11 | 1.5 | 0.01036 | -0.086 | 144.812
11.5 | 1.512 | 0.0135 | -0.086 | 111.968
12 | 1.517 | 0.01444 | -0.087 | 105.08
12.5 | 1.515 | 0.01556 | -0.088 | 97.339
13 | 1.506 | 0.01688 | -0.088 | 89.183
13.5 | 1.456 | 0.0189 | -0.087 | 77.039
14 | 1.42 | 0.02143 | -0.086 | 66.249
14.5 | 1.372 | 0.02559 | -0.085 | 53.603
15 | 1.325 | 0.02939 | -0.085 | 45.082
15.5 | 1.248 | 0.04249 | -0.081 | 29.38
16 | 1.2 | 0.04774 | -0.081 | 25.141
16.5 | 1.144 | 0.05636 | -0.079 | 20.296
17 | 1.078 | 0.07093 | -0.076 | 15.203

## 116. Re 12M Mach 0.10 (2)
BIGFOIL.COM POLAR EXPORT
goe585
GOE 585 |  |  |  | Cl Max: | 1.9581 | at alpha= | 18.5 | deg
XFOIL ncrit=9 |  |  |  | L/D Max: | 165.636 | at alpha= | 5 | deg
Re: | 12000000 |  |  | Cd Min: | 0.2232 | at alpha= | -20 | deg
Mach: | 0.1 |  |  | Cl=0 at alpha= | -3.221 | deg
|  |  |  | @ Cl=0.1, Cd= | 0.0055427
|  |  |  | @ Cl=0.4, Cd= | 0.0056466
|  |  |  | @ Cl=0.6, Cd= | 0.0056731
alpha (deg) | Cl | Cd | Cm | Cl/Cd
-20 | -0.6998 | 0.2232 | 0.0357 | -3.1353
-19.5 | -0.6845 | 0.21691 | 0.0319 | -3.1557
-19 | -0.6834 | 0.20439 | 0.0263 | -3.3436
-17.5 | -1.4527 | 0.02988 | -0.0913 | -48.6178
-17 | -1.4452 | 0.02634 | -0.0878 | -54.8671
-16.5 | -1.4252 | 0.02358 | -0.0843 | -60.4411
-16 | -1.4011 | 0.02112 | -0.0807 | -66.34
-15.5 | -1.3569 | 0.01859 | -0.0806 | -72.9909
-15 | -1.3061 | 0.01667 | -0.0808 | -78.3503
-14.5 | -1.2525 | 0.01495 | -0.0814 | -83.7793
-14 | -1.1969 | 0.01362 | -0.0818 | -87.8781
-13.5 | -1.1398 | 0.01259 | -0.0823 | -90.5322
-13 | -1.0809 | 0.01174 | -0.0829 | -92.0698
-12 | -0.9729 | 0.00997 | -0.082 | -97.5827
-11.5 | -0.9165 | 0.00918 | -0.0819 | -99.8366
-11 | -0.8531 | 0.00857 | -0.0833 | -99.5449
-10.5 | -0.7903 | 0.00797 | -0.0845 | -99.1593
-10 | -0.7323 | 0.00738 | -0.0847 | -99.2276
-9 | -0.6268 | 0.00665 | -0.0824 | -94.2556
-8.5 | -0.5731 | 0.00633 | -0.0815 | -90.5371
-8 | -0.5192 | 0.00606 | -0.0806 | -85.6766
-7.5 | -0.4656 | 0.00586 | -0.0796 | -79.4539
-7 | -0.4118 | 0.00574 | -0.0787 | -71.7422
-6 | -0.3057 | 0.00566 | -0.0766 | -54.0106
-5.5 | -0.2507 | 0.00551 | -0.0759 | -45.4991
-5 | -0.1953 | 0.00541 | -0.0754 | -36.0998
-4.5 | -0.1399 | 0.00536 | -0.0749 | -26.1007
-4 | -0.0844 | 0.00534 | -0.0744 | -15.8052
-3.5 | -0.0298 | 0.00536 | -0.0737 | -5.5597
-3 | 0.0236 | 0.00543 | -0.0728 | 4.3462
-2.5 | 0.0768 | 0.00553 | -0.0719 | 13.8879
-2 | 0.1315 | 0.00556 | -0.0713 | 23.6511
-1.5 | 0.1863 | 0.00559 | -0.0708 | 33.3274
-1 | 0.2416 | 0.00563 | -0.0703 | 42.913
0 | 0.3524 | 0.00569 | -0.0695 | 61.9332
0.5 | 0.4072 | 0.00564 | -0.0689 | 72.1986
1 | 0.4622 | 0.00565 | -0.0685 | 81.8053
1.5 | 0.5171 | 0.00565 | -0.068 | 91.5221
2.5 | 0.6248 | 0.00568 | -0.0668 | 110
3 | 0.679 | 0.00574 | -0.0663 | 118.2927
3.5 | 0.7321 | 0.00575 | -0.0656 | 127.3217
4 | 0.7756 | 0.00507 | -0.063 | 152.9783
4.5 | 0.8482 | 0.00514 | -0.0667 | 165.0195
5 | 0.911 | 0.0055 | -0.0682 | 165.6364
5.5 | 0.9737 | 0.00619 | -0.0699 | 157.3021
6 | 1.0299 | 0.00662 | -0.07 | 155.574
6.5 | 1.0779 | 0.00698 | -0.0682 | 154.4269
7 | 1.1234 | 0.00757 | -0.066 | 148.4016
7.5 | 1.1721 | 0.00797 | -0.0644 | 147.064
8 | 1.2217 | 0.00835 | -0.0631 | 146.3114
8.5 | 1.2709 | 0.00876 | -0.0617 | 145.0799
9 | 1.3202 | 0.00917 | -0.0604 | 143.9695
9.5 | 1.369 | 0.00959 | -0.059 | 142.7529
10 | 1.4166 | 0.0101 | -0.0574 | 140.2574
10.5 | 1.4643 | 0.01056 | -0.0559 | 138.6648
11 | 1.5111 | 0.01106 | -0.0543 | 136.6275
11.5 | 1.5566 | 0.01162 | -0.0524 | 133.9587
12 | 1.6003 | 0.01227 | -0.0503 | 130.4238
12.5 | 1.6432 | 0.01293 | -0.0481 | 127.0843
13 | 1.6859 | 0.01355 | -0.0459 | 124.4207
13.5 | 1.7266 | 0.01425 | -0.0435 | 121.1649
14 | 1.7651 | 0.01505 | -0.0408 | 117.2824
14.5 | 1.8 | 0.01593 | -0.0375 | 112.9944
15 | 1.8279 | 0.01698 | -0.0331 | 107.6502
15.5 | 1.8559 | 0.01811 | -0.0292 | 102.4793
16 | 1.8791 | 0.01951 | -0.025 | 96.3147
16.5 | 1.9032 | 0.0209 | -0.0213 | 91.0622
17 | 1.9229 | 0.02267 | -0.0176 | 84.8213
17.5 | 1.9363 | 0.02505 | -0.014 | 77.2974
18 | 1.9495 | 0.02767 | -0.0111 | 70.4554
18.5 | 1.9581 | 0.03097 | -0.0087 | 63.2257
19 | 1.9576 | 0.03547 | -0.0069 | 55.1903
19.5 | 1.9537 | 0.0408 | -0.0062 | 47.8848
20 | 1.9396 | 0.04784 | -0.0068 | 40.5435

## 117. Re 12M Mach 0.25 (1)
BIGFOIL.COM POLAR EXPORT
goe585
GOE 585 |  |  |  | Cl Max: | 1.491 | at alpha= | 11 | deg
JavaFoil+Calcfoil stall+Eppler ext transition |  |  |  | L/D Max: | 202.024 | at alpha= | 5 | deg
Re: | 12000000 |  |  | Cd Min: | 0.00442 | at alpha= | 0 | deg
Mach: | 0.25 |  |  | Cl=0 at alpha= | -3.5268 | deg
|  |  |  | @ Cl=0.1, Cd= | 0.0047905
|  |  |  | @ Cl=0.4, Cd= | 0.0044418
|  |  |  | @ Cl=0.6, Cd= | 0.0046976
alpha (deg) | Cl | Cd | Cm | Cl/Cd
-15 | -0.362 | 0.11951 | -0.023 | -3.032
-14.5 | -0.401 | 0.11152 | -0.024 | -3.596
-14 | -0.435 | 0.10235 | -0.024 | -4.25
-13.5 | -0.464 | 0.09403 | -0.025 | -4.939
-13 | -0.488 | 0.08667 | -0.026 | -5.635
-12.5 | -0.507 | 0.08015 | -0.028 | -6.323
-12 | -0.519 | 0.07238 | -0.03 | -7.175
-11.5 | -0.53 | 0.06078 | -0.035 | -8.727
-11 | -0.532 | 0.05405 | -0.037 | -9.85
-10.5 | -0.539 | 0.03979 | -0.043 | -13.555
-10 | -0.58 | 0.01215 | -0.053 | -47.751
-9.5 | -0.576 | 0.00726 | -0.057 | -79.284
-9 | -0.543 | 0.0062 | -0.058 | -87.55
-8.5 | -0.504 | 0.005 | -0.059 | -100.819
-8 | -0.462 | 0.00474 | -0.06 | -97.582
-7.5 | -0.417 | 0.00553 | -0.061 | -75.399
-7 | -0.37 | 0.00526 | -0.061 | -70.428
-6.5 | -0.321 | 0.00501 | -0.062 | -64.063
-6 | -0.27 | 0.00489 | -0.063 | -55.321
-5.5 | -0.218 | 0.00477 | -0.064 | -45.693
-5 | -0.164 | 0.00498 | -0.065 | -32.969
-4.5 | -0.109 | 0.00484 | -0.065 | -22.582
-4 | -0.053 | 0.0048 | -0.066 | -11.106
-3.5 | 0.003 | 0.00474 | -0.067 | 0.696
-3 | 0.061 | 0.00477 | -0.068 | 12.693
-2.5 | 0.118 | 0.0048 | -0.069 | 24.642
-2 | 0.177 | 0.00481 | -0.069 | 36.697
-1.5 | 0.235 | 0.00482 | -0.07 | 48.729
-1 | 0.294 | 0.00443 | -0.071 | 66.389
-0.5 | 0.353 | 0.00451 | -0.072 | 78.276
0 | 0.415 | 0.00442 | -0.073 | 93.731
0.5 | 0.474 | 0.00477 | -0.073 | 99.21
1 | 0.533 | 0.0048 | -0.074 | 111.049
1.5 | 0.592 | 0.00468 | -0.075 | 126.371
2 | 0.651 | 0.00481 | -0.076 | 135.193
2.5 | 0.71 | 0.00494 | -0.076 | 143.592
3 | 0.769 | 0.00505 | -0.077 | 152.345
3.5 | 0.828 | 0.00509 | -0.078 | 162.798
4 | 0.886 | 0.00476 | -0.079 | 185.994
4.5 | 0.944 | 0.00479 | -0.079 | 197.027
5 | 1 | 0.00495 | -0.08 | 202.024
5.5 | 1.056 | 0.0056 | -0.081 | 188.484
6 | 1.111 | 0.00616 | -0.082 | 180.468
6.5 | 1.165 | 0.00652 | -0.082 | 178.726
7 | 1.217 | 0.00683 | -0.083 | 178.123
7.5 | 1.268 | 0.00723 | -0.084 | 175.269
8 | 1.317 | 0.00752 | -0.084 | 175.215
8.5 | 1.364 | 0.00826 | -0.085 | 165.145
9 | 1.409 | 0.00872 | -0.086 | 161.637
9.5 | 1.448 | 0.00917 | -0.086 | 157.838
10 | 1.471 | 0.00971 | -0.087 | 151.49
10.5 | 1.486 | 0.01026 | -0.088 | 144.751
11 | 1.491 | 0.01112 | -0.088 | 134.026
11.5 | 1.485 | 0.01496 | -0.089 | 99.254
12 | 1.467 | 0.01646 | -0.09 | 89.127
12.5 | 1.403 | 0.01895 | -0.088 | 74.044
13 | 1.344 | 0.0224 | -0.087 | 59.993
13.5 | 1.258 | 0.02966 | -0.085 | 42.396
14 | 1.159 | 0.04177 | -0.081 | 27.751
14.5 | 1.047 | 0.06245 | -0.075 | 16.763
15 | 0.951 | 0.07921 | -0.071 | 12.011
15.5 | 0.863 | 0.09028 | -0.069 | 9.558
16 | 0.766 | 0.10707 | -0.064 | 7.15

## 118. Re 12M Mach 0.25 (2)
BIGFOIL.COM POLAR EXPORT
goe585
GOE 585 |  |  |  | Cl Max: | 1.8839 | at alpha= | 16.5 | deg
XFOIL ncrit=9 |  |  |  | L/D Max: | 167.914 | at alpha= | 5 | deg
Re: | 12000000 |  |  | Cd Min: | 0.20336 | at alpha= | -18 | deg
Mach: | 0.25 |  |  | Cl=0 at alpha= | -3.2076 | deg
|  |  |  | @ Cl=0.1, Cd= | 0.0055818
|  |  |  | @ Cl=0.4, Cd= | 0.0057266
|  |  |  | @ Cl=0.6, Cd= | 0.005728
alpha (deg) | Cl | Cd | Cm | Cl/Cd
-18 | -0.6401 | 0.20336 | 0.0224 | -3.1476
-17 | -0.6343 | 0.18086 | 0.0122 | -3.5071
-16.5 | -0.6262 | 0.1723 | 0.0081 | -3.6344
-16 | -0.6306 | 0.16077 | 0.0028 | -3.9224
-15.5 | -0.6198 | 0.1537 | -0.0005 | -4.0325
-15 | -0.6105 | 0.14648 | -0.0038 | -4.1678
-14.5 | -0.6246 | 0.13375 | -0.0099 | -4.6699
-14 | -0.6189 | 0.12627 | -0.0132 | -4.9014
-13 | -1.1321 | 0.02031 | -0.0973 | -55.741
-12.5 | -1.0832 | 0.01603 | -0.0975 | -67.5733
-12 | -1.0294 | 0.01364 | -0.096 | -75.4692
-11.5 | -0.9736 | 0.01204 | -0.094 | -80.8638
-11 | -0.9078 | 0.0107 | -0.0938 | -84.8411
-10 | -0.7742 | 0.00849 | -0.094 | -91.1896
-9.5 | -0.7161 | 0.0079 | -0.0922 | -90.6456
-9 | -0.6613 | 0.00728 | -0.0899 | -90.8379
-8.5 | -0.6039 | 0.00685 | -0.0882 | -88.1606
-8 | -0.5466 | 0.0064 | -0.0866 | -85.4062
-7.5 | -0.4892 | 0.00612 | -0.0851 | -79.9346
-7 | -0.4327 | 0.00593 | -0.0835 | -72.968
-6.5 | -0.377 | 0.0059 | -0.0819 | -63.8983
-6 | -0.3202 | 0.00585 | -0.0806 | -54.735
-5.5 | -0.2628 | 0.00564 | -0.0795 | -46.5957
-5 | -0.2049 | 0.00549 | -0.0786 | -37.3224
-4.5 | -0.1471 | 0.00542 | -0.0778 | -27.1402
-4 | -0.0893 | 0.00537 | -0.0771 | -16.6294
-3.5 | -0.0324 | 0.00539 | -0.0763 | -6.0111
-3 | 0.023 | 0.00549 | -0.0752 | 4.1894
-2.5 | 0.0778 | 0.00557 | -0.0741 | 13.9677
-2 | 0.1343 | 0.0056 | -0.0734 | 23.9821
-1.5 | 0.191 | 0.00562 | -0.0727 | 33.9858
-1 | 0.248 | 0.00566 | -0.0721 | 43.8163
0 | 0.3626 | 0.00572 | -0.0712 | 63.3916
0.5 | 0.4195 | 0.00573 | -0.0706 | 73.2112
1 | 0.4757 | 0.00569 | -0.07 | 83.6028
1.5 | 0.5324 | 0.00571 | -0.0695 | 93.2399
2 | 0.589 | 0.00573 | -0.0689 | 102.7923
2.5 | 0.6438 | 0.00572 | -0.0681 | 112.5524
3 | 0.6999 | 0.00579 | -0.0675 | 120.8808
3.5 | 0.7548 | 0.00581 | -0.0666 | 129.9139
4 | 0.7994 | 0.00513 | -0.0637 | 155.8285
4.5 | 0.8761 | 0.00523 | -0.0677 | 167.5143
5 | 0.942 | 0.00561 | -0.0692 | 167.9144
5.5 | 1.007 | 0.00637 | -0.0707 | 158.0848
6 | 1.0625 | 0.00678 | -0.0698 | 156.7109
6.5 | 1.1112 | 0.00726 | -0.0674 | 153.0579
7 | 1.1594 | 0.00785 | -0.0649 | 147.6943
7.5 | 1.2111 | 0.00827 | -0.0631 | 146.445
8 | 1.2632 | 0.00869 | -0.0613 | 145.3625
8.5 | 1.3152 | 0.00914 | -0.0594 | 143.895
9 | 1.367 | 0.00959 | -0.0575 | 142.5443
9.5 | 1.4176 | 0.01015 | -0.0554 | 139.665
10 | 1.4685 | 0.01066 | -0.0532 | 137.758
10.5 | 1.5181 | 0.01125 | -0.0508 | 134.9422
11 | 1.5661 | 0.01194 | -0.0481 | 131.1642
11.5 | 1.6131 | 0.01266 | -0.0451 | 127.4171
12 | 1.6593 | 0.0134 | -0.0421 | 123.8284
12.5 | 1.7034 | 0.01424 | -0.0386 | 119.6208
13 | 1.7449 | 0.01518 | -0.0348 | 114.9473
13.5 | 1.777 | 0.01629 | -0.0295 | 109.0853
14 | 1.8061 | 0.01762 | -0.0241 | 102.5028
14.5 | 1.8313 | 0.01922 | -0.0186 | 95.281
15 | 1.8537 | 0.02108 | -0.0135 | 87.9364
15.5 | 1.8713 | 0.02344 | -0.0087 | 79.8336
16 | 1.8793 | 0.02677 | -0.0043 | 70.2017
16.5 | 1.8839 | 0.03085 | -0.001 | 61.0665
17 | 1.8776 | 0.03654 | 0.0008 | 51.3848
17.5 | 1.8598 | 0.04417 | 0.0007 | 42.1055
18 | 1.8271 | 0.05441 | -0.0018 | 33.5802
18.5 | 1.7872 | 0.06667 | -0.0066 | 26.8067
19 | 1.7187 | 0.08348 | -0.0142 | 20.5882
19.5 | 1.6573 | 0.09915 | -0.0212 | 16.7151
20 | 1.5847 | 0.11632 | -0.029 | 13.6236

## 119. Re 12M Mach 0.50 (1)
BIGFOIL.COM POLAR EXPORT
goe585
GOE 585 |  |  |  | Cl Max: | 1.403 | at alpha= | 8.5 | deg
JavaFoil+Calcfoil stall+Eppler ext transition |  |  |  | L/D Max: | 198.856 | at alpha= | 5 | deg
Re: | 12000000 |  |  | Cd Min: | 0.00452 | at alpha= | -1 | deg
Mach: | 0.5 |  |  | Cl=0 at alpha= | -3.5318 | deg
|  |  |  | @ Cl=0.1, Cd= | 0.0048749
|  |  |  | @ Cl=0.4, Cd= | 0.0045844
|  |  |  | @ Cl=0.6, Cd= | 0.0046991
alpha (deg) | Cl | Cd | Cm | Cl/Cd
-20 | -0.818 | 0.146 | -0.028 | -5.605
-19.5 | -0.794 | 0.14048 | -0.028 | -5.652
-19 | -0.771 | 0.13495 | -0.029 | -5.71
-18.5 | -0.747 | 0.12717 | -0.029 | -5.876
-18 | -0.724 | 0.13489 | -0.03 | -5.367
-17.5 | -0.702 | 0.12548 | -0.031 | -5.593
-17 | -0.678 | 0.11844 | -0.031 | -5.724
-16.5 | -0.654 | 0.1121 | -0.032 | -5.834
-16 | -0.629 | 0.11226 | -0.031 | -5.601
-15.5 | -0.605 | 0.10353 | -0.032 | -5.845
-15 | -0.58 | 0.09845 | -0.032 | -5.895
-14.5 | -0.555 | 0.09474 | -0.032 | -5.862
-14 | -0.53 | 0.0929 | -0.032 | -5.707
-13.5 | -0.505 | 0.08868 | -0.032 | -5.696
-13 | -0.481 | 0.08425 | -0.032 | -5.704
-12.5 | -0.456 | 0.08174 | -0.032 | -5.579
-12 | -0.431 | 0.0816 | -0.033 | -5.288
-11.5 | -0.407 | 0.07824 | -0.033 | -5.197
-11 | -0.382 | 0.06964 | -0.034 | -5.489
-10.5 | -0.358 | 0.0635 | -0.036 | -5.639
-10 | -0.334 | 0.05862 | -0.038 | -5.697
-9.5 | -0.31 | 0.05256 | -0.04 | -5.894
-9 | -0.285 | 0.04771 | -0.042 | -5.983
-8.5 | -0.26 | 0.04489 | -0.042 | -5.793
-8 | -0.267 | 0.01124 | -0.063 | -23.798
-7.5 | -0.25 | 0.00622 | -0.067 | -40.264
-7 | -0.27 | 0.03935 | -0.042 | -6.868
-6.5 | -0.272 | 0.02564 | -0.054 | -10.598
-6 | -0.278 | 0.00552 | -0.07 | -50.345
-5.5 | -0.23 | 0.00521 | -0.071 | -44.259
-5 | -0.177 | 0.00525 | -0.072 | -33.637
-4.5 | -0.119 | 0.0051 | -0.073 | -23.338
-4 | -0.059 | 0.00499 | -0.074 | -11.754
-3.5 | 0.004 | 0.00493 | -0.075 | 0.74
-3 | 0.067 | 0.00488 | -0.076 | 13.769
-2.5 | 0.132 | 0.00487 | -0.077 | 27.061
-2 | 0.197 | 0.00486 | -0.078 | 40.449
-1.5 | 0.262 | 0.0049 | -0.078 | 53.524
-1 | 0.328 | 0.00452 | -0.079 | 72.626
-0.5 | 0.394 | 0.00458 | -0.08 | 86.001
0 | 0.463 | 0.00463 | -0.081 | 100.164
0.5 | 0.529 | 0.0046 | -0.082 | 115.03
1 | 0.595 | 0.00469 | -0.083 | 126.853
1.5 | 0.661 | 0.00481 | -0.084 | 137.426
2 | 0.727 | 0.00509 | -0.084 | 142.686
2.5 | 0.793 | 0.00499 | -0.085 | 158.956
3 | 0.858 | 0.00538 | -0.086 | 159.474
3.5 | 0.924 | 0.0055 | -0.087 | 168.076
4 | 0.988 | 0.0051 | -0.088 | 193.827
4.5 | 1.05 | 0.00531 | -0.089 | 197.778
5 | 1.11 | 0.00558 | -0.089 | 198.856
5.5 | 1.169 | 0.00659 | -0.09 | 177.423
6 | 1.224 | 0.0074 | -0.091 | 165.519
6.5 | 1.276 | 0.00796 | -0.092 | 160.343
7 | 1.322 | 0.00849 | -0.093 | 155.655
7.5 | 1.361 | 0.00906 | -0.094 | 150.273
8 | 1.39 | 0.00975 | -0.094 | 142.489
8.5 | 1.403 | 0.01065 | -0.095 | 131.764
9 | 1.391 | 0.01233 | -0.096 | 112.843
9.5 | 1.262 | 0.01763 | -0.094 | 71.566
10 | 0.836 | 0.02679 | -0.089 | 31.202
10.5 | 0.794 | 0.05407 | -0.075 | 14.69
11 | 0.832 | 0.05402 | -0.078 | 15.396
11.5 | 0.851 | 0.06278 | -0.076 | 13.56
12 | 0.842 | 0.08414 | -0.061 | 10.011
12.5 | 0.91 | 0.06484 | -0.078 | 14.041
13 | 0.949 | 0.0635 | -0.081 | 14.938
13.5 | 0.974 | 0.0691 | -0.081 | 14.102

## 120. Re 12M Mach 0.50 (2)
BIGFOIL.COM POLAR EXPORT
goe585
GOE 585 |  |  |  | Cl Max: | 1.5135 | at alpha= | 10 | deg
XFOIL ncrit=9 |  |  |  | L/D Max: | 176.873 | at alpha= | 4.5 | deg
Re: | 12000000 |  |  | Cd Min: | 0.26098 | at alpha= | -20 | deg
Mach: | 0.5 |  |  | Cl=0 at alpha= | -3.1377 | deg
|  |  |  | @ Cl=0.1, Cd= | 0.0058212
|  |  |  | @ Cl=0.4, Cd= | 0.0058561
|  |  |  | @ Cl=0.6, Cd= | 0.0059507
alpha (deg) | Cl | Cd | Cm | Cl/Cd
-20 | -0.7391 | 0.26098 | 0.0462 | -2.832
-19.5 | -0.7174 | 0.2536 | 0.0416 | -2.8289
-19 | -0.6964 | 0.24555 | 0.0371 | -2.8361
-18.5 | -0.6746 | 0.23835 | 0.0327 | -2.8303
-18 | -0.6543 | 0.23001 | 0.0283 | -2.8447
-17.5 | -0.6354 | 0.22109 | 0.024 | -2.8739
-17 | -0.6172 | 0.21197 | 0.0196 | -2.9117
-16.5 | -0.599 | 0.20332 | 0.0154 | -2.9461
-16 | -0.5796 | 0.19573 | 0.0116 | -2.9612
-15.5 | -0.5607 | 0.18824 | 0.008 | -2.9786
-15 | -0.5432 | 0.18056 | 0.0045 | -3.0084
-14.5 | -0.5311 | 0.17095 | 0.0006 | -3.1068
-14 | -0.5171 | 0.16286 | -0.0027 | -3.1751
-13.5 | -0.5044 | 0.15508 | -0.0056 | -3.2525
-13 | -0.497 | 0.14624 | -0.0087 | -3.3985
-12.5 | -0.4889 | 0.13807 | -0.0115 | -3.541
-12 | -0.48 | 0.13028 | -0.0142 | -3.6844
-11.5 | -0.482 | 0.1204 | -0.018 | -4.0033
-11 | -0.4749 | 0.11292 | -0.0206 | -4.2056
-10.5 | -0.4696 | 0.10345 | -0.0262 | -4.5394
-10 | -0.4534 | 0.09467 | -0.0332 | -4.7893
-9.5 | -0.4459 | 0.08446 | -0.042 | -5.2794
-8 | -0.3889 | 0.04482 | -0.105 | -8.6769
-7.5 | -0.4038 | 0.03481 | -0.11 | -11.6001
-7 | -0.4118 | 0.02361 | -0.1119 | -17.4418
-6.5 | -0.4132 | 0.01435 | -0.1084 | -28.7944
-6 | -0.3915 | 0.00778 | -0.1025 | -50.3213
-5.5 | -0.3221 | 0.00694 | -0.0985 | -46.4121
-5 | -0.2516 | 0.00642 | -0.0953 | -39.19
-4.5 | -0.1824 | 0.00602 | -0.0926 | -30.299
-4 | -0.1133 | 0.00577 | -0.0904 | -19.636
-3.5 | -0.0463 | 0.00561 | -0.0883 | -8.2531
-3 | 0.0176 | 0.00569 | -0.086 | 3.0931
-2.5 | 0.0811 | 0.00583 | -0.084 | 13.9108
-2 | 0.1455 | 0.0058 | -0.0824 | 25.0862
-1.5 | 0.2108 | 0.00578 | -0.0812 | 36.4706
-1 | 0.2759 | 0.00579 | -0.0802 | 47.6511
-0.5 | 0.3411 | 0.00582 | -0.0792 | 58.6082
0 | 0.4064 | 0.00586 | -0.0784 | 69.3515
0.5 | 0.4713 | 0.0059 | -0.0775 | 79.8814
1 | 0.535 | 0.00589 | -0.0764 | 90.8319
1.5 | 0.5993 | 0.00595 | -0.0754 | 100.7227
2 | 0.6638 | 0.00601 | -0.0744 | 110.4493
2.5 | 0.7274 | 0.00595 | -0.0731 | 122.2521
3 | 0.7913 | 0.00609 | -0.0717 | 129.9343
3.5 | 0.8551 | 0.0061 | -0.0702 | 140.1803
4 | 0.9057 | 0.00543 | -0.066 | 166.7956
4.5 | 1.0011 | 0.00566 | -0.0707 | 176.8728
5 | 1.08 | 0.00645 | -0.0719 | 167.4419
5.5 | 1.1474 | 0.0071 | -0.0701 | 161.6056
6 | 1.2046 | 0.0077 | -0.0658 | 156.4416
6.5 | 1.2623 | 0.00844 | -0.0613 | 149.5616
7 | 1.3257 | 0.00897 | -0.0574 | 147.7926
7.5 | 1.389 | 0.00958 | -0.053 | 144.9896
8 | 1.4528 | 0.01025 | -0.0481 | 141.7366
8.5 | 1.5126 | 0.01123 | -0.0419 | 134.6928
10 | 1.5135 | 0.02212 | -0.0057 | 68.4222
10.5 | 1.4831 | 0.02917 | 0 | 50.8433
11 | 1.4502 | 0.0387 | -0.0005 | 37.4729
11.5 | 1.4146 | 0.05041 | -0.0054 | 28.0619
12 | 1.3712 | 0.06446 | -0.0129 | 21.2721
12.5 | 1.334 | 0.07722 | -0.0188 | 17.2753
13 | 1.2957 | 0.08991 | -0.0246 | 14.4111
13.5 | 1.2596 | 0.10254 | -0.0304 | 12.284
14 | 1.228 | 0.11498 | -0.0362 | 10.6801
14.5 | 1.2 | 0.12732 | -0.0419 | 9.4251
15 | 1.1752 | 0.13911 | -0.047 | 8.448

## 121. Re 14M Mach 0.00 (1)
BIGFOIL.COM POLAR EXPORT
goe585
GOE 585 |  |  |  | Cl Max: | 1.523 | at alpha= | 12.5 | deg
JavaFoil+Calcfoil stall+Eppler ext transition |  |  |  | L/D Max: | 199.67 | at alpha= | 5 | deg
Re: | 14000000 |  |  | Cd Min: | 0.00445 | at alpha= | 0.5 | deg
Mach: | 0 |  |  | Cl=0 at alpha= | -3.5273 | deg
|  |  |  | @ Cl=0.1, Cd= | 0.0047546
|  |  |  | @ Cl=0.4, Cd= | 0.004694
|  |  |  | @ Cl=0.6, Cd= | 0.0047242
alpha (deg) | Cl | Cd | Cm | Cl/Cd
-16.5 | -0.55 | 0.11761 | -0.024 | -4.68
-16 | -0.563 | 0.11095 | -0.025 | -5.076
-15.5 | -0.574 | 0.10666 | -0.025 | -5.381
-15 | -0.583 | 0.09912 | -0.026 | -5.885
-14.5 | -0.591 | 0.09323 | -0.027 | -6.334
-14 | -0.596 | 0.08666 | -0.028 | -6.875
-13.5 | -0.6 | 0.07861 | -0.03 | -7.63
-13 | -0.6 | 0.07192 | -0.032 | -8.348
-12.5 | -0.596 | 0.06724 | -0.032 | -8.861
-12 | -0.615 | 0.04206 | -0.041 | -14.614
-11.5 | -0.68 | 0.00876 | -0.051 | -77.688
-11 | -0.659 | 0.00917 | -0.052 | -71.794
-10.5 | -0.646 | 0.00695 | -0.054 | -92.98
-10 | -0.62 | 0.00669 | -0.055 | -92.616
-9.5 | -0.585 | 0.00606 | -0.056 | -96.519
-9 | -0.545 | 0.00537 | -0.056 | -101.449
-8.5 | -0.502 | 0.0048 | -0.057 | -104.575
-8 | -0.458 | 0.0046 | -0.058 | -99.444
-7.5 | -0.412 | 0.00525 | -0.059 | -78.366
-7 | -0.364 | 0.00507 | -0.059 | -71.739
-6.5 | -0.315 | 0.00484 | -0.06 | -64.994
-6 | -0.264 | 0.00473 | -0.061 | -55.813
-5.5 | -0.213 | 0.00487 | -0.062 | -43.655
-5 | -0.16 | 0.00471 | -0.063 | -33.915
-4.5 | -0.106 | 0.00474 | -0.063 | -22.411
-4 | -0.052 | 0.00471 | -0.064 | -10.995
-3.5 | 0.003 | 0.00471 | -0.065 | 0.681
-3 | 0.059 | 0.00474 | -0.066 | 12.388
-2.5 | 0.115 | 0.00476 | -0.066 | 24.097
-2 | 0.171 | 0.0052 | -0.067 | 32.952
-1.5 | 0.228 | 0.00472 | -0.068 | 48.298
-1 | 0.285 | 0.00447 | -0.069 | 63.704
-0.5 | 0.342 | 0.00452 | -0.069 | 75.685
0 | 0.402 | 0.0047 | -0.07 | 85.511
0.5 | 0.459 | 0.00445 | -0.071 | 103.141
1 | 0.516 | 0.00452 | -0.072 | 114.177
1.5 | 0.573 | 0.00462 | -0.072 | 124.146
2 | 0.63 | 0.00484 | -0.073 | 130.263
2.5 | 0.688 | 0.0047 | -0.074 | 146.405
3 | 0.745 | 0.00501 | -0.075 | 148.619
3.5 | 0.802 | 0.00509 | -0.075 | 157.548
4 | 0.859 | 0.00496 | -0.076 | 172.97
4.5 | 0.914 | 0.00487 | -0.077 | 187.766
5 | 0.97 | 0.00486 | -0.078 | 199.67
5.5 | 1.025 | 0.00552 | -0.078 | 185.701
6 | 1.078 | 0.00602 | -0.079 | 179.059
6.5 | 1.132 | 0.00625 | -0.08 | 181.092
7 | 1.184 | 0.00663 | -0.08 | 178.448
7.5 | 1.234 | 0.00693 | -0.081 | 178.163
8 | 1.284 | 0.00721 | -0.082 | 178.047
8.5 | 1.332 | 0.00788 | -0.082 | 169.172
9 | 1.379 | 0.00814 | -0.083 | 169.469
9.5 | 1.422 | 0.00854 | -0.084 | 166.384
10 | 1.453 | 0.00893 | -0.084 | 162.76
10.5 | 1.48 | 0.00936 | -0.085 | 158
11 | 1.5 | 0.01003 | -0.086 | 149.471
11.5 | 1.514 | 0.01293 | -0.086 | 117.078
12 | 1.522 | 0.01385 | -0.087 | 109.912
12.5 | 1.523 | 0.01491 | -0.087 | 102.145
13 | 1.518 | 0.01607 | -0.088 | 94.446
13.5 | 1.506 | 0.01732 | -0.088 | 86.973
14 | 1.45 | 0.0197 | -0.087 | 73.591
14.5 | 1.412 | 0.02267 | -0.086 | 62.303
15 | 1.362 | 0.0276 | -0.085 | 49.331
15.5 | 1.305 | 0.03512 | -0.083 | 37.154
16 | 1.254 | 0.04212 | -0.082 | 29.764
16.5 | 1.213 | 0.04548 | -0.082 | 26.669
17 | 1.153 | 0.05704 | -0.08 | 20.215
17.5 | 1.079 | 0.08025 | -0.075 | 13.447

## 122. Re 14M Mach 0.00 (2)
BIGFOIL.COM POLAR EXPORT
goe585
GOE 585 |  |  |  | Cl Max: | 1.9974 | at alpha= | 19.5 | deg
XFOIL ncrit=9 |  |  |  | L/D Max: | 165.775 | at alpha= | 5 | deg
Re: | 14000000 |  |  | Cd Min: | 0.03859 | at alpha= | 20 | deg
Mach: | 0 |  |  | Cl=0 at alpha= | -3.2057 | deg
|  |  |  | @ Cl=0.1, Cd= | 0.0054944
|  |  |  | @ Cl=0.4, Cd= | 0.0056079
|  |  |  | @ Cl=0.6, Cd= | 0.00562
alpha (deg) | Cl | Cd | Cm | Cl/Cd
-19 | -1.5486 | 0.03016 | -0.0928 | -51.3462
-18.5 | -1.5471 | 0.02686 | -0.089 | -57.5987
-18 | -1.5298 | 0.02441 | -0.0857 | -62.671
-17.5 | -1.5048 | 0.02238 | -0.0826 | -67.2386
-16.5 | -1.4362 | 0.01906 | -0.0782 | -75.3515
-16 | -1.3903 | 0.0173 | -0.0781 | -80.3642
-15.5 | -1.341 | 0.01566 | -0.0783 | -85.6322
-15 | -1.2882 | 0.01432 | -0.0789 | -89.9581
-14.5 | -1.2339 | 0.01315 | -0.0795 | -93.8327
-14 | -1.1786 | 0.01223 | -0.08 | -96.3696
-13.5 | -1.1219 | 0.01145 | -0.0807 | -97.9825
-13 | -1.0637 | 0.01076 | -0.0816 | -98.8569
-12.5 | -1.0134 | 0.01 | -0.0807 | -101.34
-12 | -0.9608 | 0.00923 | -0.0802 | -104.0953
-11.5 | -0.9003 | 0.00858 | -0.0815 | -104.9301
-11 | -0.8371 | 0.00806 | -0.0832 | -103.8586
-10.5 | -0.7799 | 0.00753 | -0.0835 | -103.5724
-10 | -0.7264 | 0.00706 | -0.0829 | -102.8895
-9.5 | -0.6754 | 0.00677 | -0.0817 | -99.7637
-9 | -0.623 | 0.00642 | -0.0808 | -97.0405
-8.5 | -0.5696 | 0.00611 | -0.08 | -93.2242
-8 | -0.5167 | 0.00588 | -0.0792 | -87.8741
-7.5 | -0.464 | 0.00571 | -0.0782 | -81.2609
-7 | -0.4118 | 0.00568 | -0.0771 | -72.5
-6.5 | -0.3588 | 0.00566 | -0.0763 | -63.3922
-6 | -0.3044 | 0.00556 | -0.0757 | -54.7482
-5.5 | -0.2497 | 0.0054 | -0.0751 | -46.2407
-5 | -0.1949 | 0.0053 | -0.0746 | -36.7736
-4.5 | -0.1397 | 0.00525 | -0.0742 | -26.6095
-4 | -0.0851 | 0.00526 | -0.0736 | -16.1787
-3.5 | -0.0312 | 0.00532 | -0.0729 | -5.8647
-3 | 0.0218 | 0.00546 | -0.0721 | 3.9927
-2.5 | 0.0757 | 0.00549 | -0.0714 | 13.7887
-2 | 0.1305 | 0.0055 | -0.0709 | 23.7273
-1.5 | 0.1851 | 0.00552 | -0.0704 | 33.5326
0 | 0.3509 | 0.00559 | -0.0692 | 62.7728
0.5 | 0.4056 | 0.00561 | -0.0688 | 72.2995
1 | 0.4601 | 0.00555 | -0.0683 | 82.9009
1.5 | 0.5149 | 0.00557 | -0.0679 | 92.4417
2 | 0.5695 | 0.0056 | -0.0674 | 101.6964
3 | 0.6763 | 0.00567 | -0.0662 | 119.2769
3.5 | 0.7297 | 0.00572 | -0.0657 | 127.5699
4 | 0.7801 | 0.00544 | -0.0646 | 143.4007
4.5 | 0.8228 | 0.00499 | -0.0617 | 164.8898
5 | 0.8985 | 0.00542 | -0.0664 | 165.7749
5.5 | 0.9612 | 0.00606 | -0.0683 | 158.6139
6 | 1.0222 | 0.00643 | -0.0696 | 158.9736
6.5 | 1.0742 | 0.00684 | -0.0688 | 157.0468
7 | 1.1197 | 0.00737 | -0.0667 | 151.9267
7.5 | 1.168 | 0.00775 | -0.0652 | 150.7097
8 | 1.2173 | 0.00809 | -0.0639 | 150.4697
8.5 | 1.2663 | 0.00849 | -0.0627 | 149.1519
9 | 1.3154 | 0.00886 | -0.0615 | 148.465
9.5 | 1.364 | 0.00927 | -0.0603 | 147.1413
10 | 1.4115 | 0.00975 | -0.0589 | 144.7692
10.5 | 1.4592 | 0.01017 | -0.0576 | 143.4808
11 | 1.506 | 0.01064 | -0.0562 | 141.5414
11.5 | 1.5516 | 0.01117 | -0.0546 | 138.9078
12 | 1.5956 | 0.01177 | -0.0528 | 135.565
12.5 | 1.6393 | 0.01236 | -0.051 | 132.6294
13 | 1.6824 | 0.01293 | -0.0491 | 130.116
13.5 | 1.7239 | 0.01357 | -0.0471 | 127.0376
14 | 1.7634 | 0.0143 | -0.0448 | 123.3147
14.5 | 1.801 | 0.0151 | -0.0422 | 119.2715
15 | 1.8331 | 0.01605 | -0.0388 | 114.2118
15.5 | 1.8621 | 0.01698 | -0.0349 | 109.6643
16.5 | 1.9153 | 0.01916 | -0.0275 | 99.9635
17 | 1.9377 | 0.02054 | -0.0238 | 94.3379
17.5 | 1.9556 | 0.0223 | -0.0201 | 87.6951
18 | 1.9724 | 0.02429 | -0.0168 | 81.2021
18.5 | 1.9859 | 0.02671 | -0.0139 | 74.3504
19 | 1.9932 | 0.02989 | -0.0113 | 66.6845
19.5 | 1.9974 | 0.03366 | -0.0094 | 59.3405
20 | 1.9942 | 0.03859 | -0.0083 | 51.6766

## 123. Re 14M Mach 0.10 (1)
BIGFOIL.COM POLAR EXPORT
goe585
GOE 585 |  |  |  | Cl Max: | 1.517 | at alpha= | 12 | deg
JavaFoil+Calcfoil stall+Eppler ext transition |  |  |  | L/D Max: | 199.895 | at alpha= | 5 | deg
Re: | 14000000 |  |  | Cd Min: | 0.00442 | at alpha= | -1 | deg
Mach: | 0.1 |  |  | Cl=0 at alpha= | -3.5273 | deg
|  |  |  | @ Cl=0.1, Cd= | 0.0046946
|  |  |  | @ Cl=0.4, Cd= | 0.004708
|  |  |  | @ Cl=0.6, Cd= | 0.0046652
alpha (deg) | Cl | Cd | Cm | Cl/Cd
-16.5 | -0.519 | 0.12243 | -0.023 | -4.237
-16 | -0.534 | 0.11446 | -0.024 | -4.669
-15.5 | -0.549 | 0.10775 | -0.024 | -5.091
-15 | -0.561 | 0.10125 | -0.025 | -5.54
-14.5 | -0.572 | 0.0942 | -0.026 | -6.067
-14 | -0.579 | 0.08873 | -0.027 | -6.522
-13.5 | -0.585 | 0.08027 | -0.029 | -7.293
-13 | -0.588 | 0.07396 | -0.031 | -7.956
-12.5 | -0.59 | 0.06523 | -0.033 | -9.039
-12 | -0.585 | 0.05999 | -0.035 | -9.752
-11.5 | -0.644 | 0.01659 | -0.049 | -38.783
-11 | -0.634 | 0.01391 | -0.05 | -45.59
-10.5 | -0.643 | 0.00714 | -0.054 | -90.057
-10 | -0.619 | 0.00649 | -0.055 | -95.236
-9.5 | -0.584 | 0.0061 | -0.056 | -95.814
-9 | -0.545 | 0.00537 | -0.057 | -101.54
-8.5 | -0.503 | 0.00482 | -0.057 | -104.27
-8 | -0.459 | 0.00463 | -0.058 | -98.999
-7.5 | -0.413 | 0.00529 | -0.059 | -78.028
-7 | -0.365 | 0.00512 | -0.06 | -71.332
-6.5 | -0.316 | 0.00491 | -0.061 | -64.248
-6 | -0.265 | 0.00478 | -0.061 | -55.513
-5.5 | -0.213 | 0.00492 | -0.062 | -43.406
-5 | -0.161 | 0.00476 | -0.063 | -33.72
-4.5 | -0.107 | 0.00467 | -0.064 | -22.842
-4 | -0.052 | 0.00475 | -0.064 | -10.958
-3.5 | 0.003 | 0.00474 | -0.065 | 0.679
-3 | 0.059 | 0.00468 | -0.066 | 12.628
-2.5 | 0.115 | 0.0047 | -0.067 | 24.531
-2 | 0.172 | 0.00523 | -0.068 | 32.86
-1.5 | 0.229 | 0.00475 | -0.068 | 48.225
-1 | 0.286 | 0.00442 | -0.069 | 64.685
-0.5 | 0.344 | 0.00454 | -0.07 | 75.728
0 | 0.404 | 0.00472 | -0.071 | 85.562
0.5 | 0.461 | 0.00447 | -0.071 | 103.224
1 | 0.519 | 0.00448 | -0.072 | 115.774
1.5 | 0.576 | 0.00457 | -0.073 | 126.133
2 | 0.634 | 0.0048 | -0.074 | 131.923
2.5 | 0.691 | 0.00469 | -0.074 | 147.421
3 | 0.749 | 0.00499 | -0.075 | 149.951
3.5 | 0.806 | 0.00511 | -0.076 | 157.609
4 | 0.863 | 0.005 | -0.077 | 172.611
4.5 | 0.919 | 0.00489 | -0.077 | 188.088
5 | 0.975 | 0.00488 | -0.078 | 199.895
5.5 | 1.029 | 0.00553 | -0.079 | 186.212
6 | 1.084 | 0.00604 | -0.079 | 179.424
6.5 | 1.137 | 0.00627 | -0.08 | 181.366
7 | 1.189 | 0.00667 | -0.081 | 178.27
7.5 | 1.24 | 0.00697 | -0.081 | 177.922
8 | 1.289 | 0.00726 | -0.082 | 177.695
8.5 | 1.337 | 0.00796 | -0.083 | 168.068
9 | 1.384 | 0.00814 | -0.083 | 169.917
9.5 | 1.426 | 0.00866 | -0.084 | 164.674
10 | 1.457 | 0.00903 | -0.085 | 161.298
10.5 | 1.482 | 0.00947 | -0.085 | 156.393
11 | 1.5 | 0.01014 | -0.086 | 148.002
11.5 | 1.512 | 0.0131 | -0.087 | 115.445
12 | 1.517 | 0.01414 | -0.087 | 107.252
12.5 | 1.515 | 0.0152 | -0.088 | 99.669
13 | 1.506 | 0.01647 | -0.088 | 91.387
13.5 | 1.458 | 0.01836 | -0.087 | 79.431
14 | 1.422 | 0.02079 | -0.087 | 68.413
14.5 | 1.375 | 0.02467 | -0.086 | 55.743
15 | 1.331 | 0.02786 | -0.085 | 47.762
15.5 | 1.269 | 0.03533 | -0.084 | 35.925
16 | 1.214 | 0.04225 | -0.082 | 28.725
16.5 | 1.15 | 0.05321 | -0.08 | 21.608
17 | 1.068 | 0.07734 | -0.075 | 13.805

## 124. Re 14M Mach 0.10 (2)
BIGFOIL.COM POLAR EXPORT
goe585
GOE 585 |  |  |  | Cl Max: | 1.9838 | at alpha= | 19 | deg
XFOIL ncrit=9 |  |  |  | L/D Max: | 166.176 | at alpha= | 5 | deg
Re: | 14000000 |  |  | Cd Min: | 0.21794 | at alpha= | -20 | deg
Mach: | 0.1 |  |  | Cl=0 at alpha= | -3.2032 | deg
|  |  |  | @ Cl=0.1, Cd= | 0.0055
|  |  |  | @ Cl=0.4, Cd= | 0.0056158
|  |  |  | @ Cl=0.6, Cd= | 0.0055997
alpha (deg) | Cl | Cd | Cm | Cl/Cd
-20 | -0.7114 | 0.21794 | 0.0343 | -3.2642
-19 | -0.6962 | 0.19948 | 0.0245 | -3.4901
-18 | -1.4905 | 0.03073 | -0.0933 | -48.5031
-17.5 | -1.4889 | 0.02673 | -0.0899 | -55.7015
-17 | -1.4699 | 0.02403 | -0.0864 | -61.1694
-16.5 | -1.445 | 0.02181 | -0.0828 | -66.254
-15.5 | -1.3532 | 0.0178 | -0.0822 | -76.0225
-15 | -1.3012 | 0.01604 | -0.0825 | -81.1222
-14.5 | -1.2477 | 0.01444 | -0.0828 | -86.4058
-14 | -1.1933 | 0.01306 | -0.083 | -91.3706
-13.5 | -1.1362 | 0.01203 | -0.0834 | -94.4472
-13 | -1.0772 | 0.0112 | -0.0841 | -96.1786
-12.5 | -1.0247 | 0.01049 | -0.0831 | -97.6835
-12 | -0.9715 | 0.0097 | -0.0824 | -100.1546
-11.5 | -0.9108 | 0.00888 | -0.0833 | -102.5676
-11 | -0.8466 | 0.00824 | -0.0849 | -102.7427
-10.5 | -0.7879 | 0.00774 | -0.0852 | -101.7959
-10 | -0.7335 | 0.00723 | -0.0845 | -101.4523
-9.5 | -0.6822 | 0.00687 | -0.083 | -99.3013
-9 | -0.6288 | 0.00654 | -0.082 | -96.1468
-8.5 | -0.575 | 0.00617 | -0.0811 | -93.1929
-8 | -0.5214 | 0.00594 | -0.0802 | -87.7778
-7.5 | -0.4682 | 0.00574 | -0.0791 | -81.5679
-7 | -0.4154 | 0.0057 | -0.078 | -72.8772
-6.5 | -0.3619 | 0.00568 | -0.077 | -63.7148
-6 | -0.307 | 0.00559 | -0.0764 | -54.9195
-5.5 | -0.2519 | 0.00542 | -0.0757 | -46.476
-5 | -0.1966 | 0.00531 | -0.0752 | -37.0245
-4.5 | -0.141 | 0.00525 | -0.0747 | -26.8571
-4 | -0.0859 | 0.00526 | -0.0741 | -16.3308
-3.5 | -0.0317 | 0.00532 | -0.0734 | -5.9586
-3 | 0.0217 | 0.00546 | -0.0725 | 3.9744
-2.5 | 0.0759 | 0.0055 | -0.0718 | 13.8
-2 | 0.131 | 0.0055 | -0.0713 | 23.8182
-1.5 | 0.1859 | 0.00552 | -0.0707 | 33.6775
-1 | 0.2415 | 0.00553 | -0.0703 | 43.6709
-0.5 | 0.2972 | 0.00556 | -0.07 | 53.4532
0 | 0.3527 | 0.00559 | -0.0696 | 63.0948
0.5 | 0.4078 | 0.00562 | -0.0691 | 72.5623
1 | 0.4625 | 0.00556 | -0.0686 | 83.1835
1.5 | 0.5176 | 0.00558 | -0.0681 | 92.7599
2 | 0.5725 | 0.00561 | -0.0677 | 102.0499
2.5 | 0.6258 | 0.00559 | -0.067 | 111.9499
3 | 0.6801 | 0.00568 | -0.0665 | 119.7359
3.5 | 0.7338 | 0.00573 | -0.0658 | 128.0628
4 | 0.7845 | 0.00545 | -0.0648 | 143.945
4.5 | 0.8281 | 0.005 | -0.062 | 165.62
5 | 0.904 | 0.00544 | -0.0666 | 166.1765
5.5 | 0.9672 | 0.00609 | -0.0684 | 158.8177
6 | 1.0287 | 0.00646 | -0.0697 | 159.2415
6.5 | 1.0803 | 0.00689 | -0.0687 | 156.7925
7 | 1.1262 | 0.00742 | -0.0665 | 151.779
7.5 | 1.175 | 0.0078 | -0.065 | 150.641
8 | 1.2248 | 0.00815 | -0.0637 | 150.2822
8.5 | 1.2743 | 0.00855 | -0.0623 | 149.0409
9 | 1.324 | 0.00893 | -0.0611 | 148.2643
9.5 | 1.3728 | 0.00937 | -0.0597 | 146.5101
10 | 1.421 | 0.00984 | -0.0582 | 144.4106
10.5 | 1.4692 | 0.01028 | -0.0568 | 142.9183
11 | 1.5163 | 0.01078 | -0.0552 | 140.6586
11.5 | 1.5619 | 0.01135 | -0.0534 | 137.6123
12 | 1.6065 | 0.01197 | -0.0515 | 134.2105
12.5 | 1.651 | 0.01255 | -0.0495 | 131.5538
13 | 1.6943 | 0.01316 | -0.0475 | 128.7462
13.5 | 1.7354 | 0.01388 | -0.0451 | 125.0288
14 | 1.7744 | 0.01469 | -0.0424 | 120.7897
14.5 | 1.8115 | 0.01557 | -0.0396 | 116.3455
15 | 1.8399 | 0.01657 | -0.0352 | 111.038
16 | 1.896 | 0.01872 | -0.0273 | 101.2821
16.5 | 1.921 | 0.02 | -0.0235 | 96.05
17 | 1.9419 | 0.02161 | -0.0197 | 89.8612
17.5 | 1.9575 | 0.02372 | -0.0159 | 82.5253
18 | 1.9716 | 0.02613 | -0.0127 | 75.4535
18.5 | 1.9806 | 0.02918 | -0.0099 | 67.8753
19 | 1.9838 | 0.03312 | -0.0077 | 59.8973
19.5 | 1.9798 | 0.03822 | -0.0065 | 51.8001
20 | 1.9676 | 0.04472 | -0.0065 | 43.9982

## 125. Re 14M Mach 0.25 (1)
BIGFOIL.COM POLAR EXPORT
goe585
GOE 585 |  |  |  | Cl Max: | 1.491 | at alpha= | 11 | deg
JavaFoil+Calcfoil stall+Eppler ext transition |  |  |  | L/D Max: | 206.147 | at alpha= | 5 | deg
Re: | 14000000 |  |  | Cd Min: | 0.00437 | at alpha= | -1 | deg
Mach: | 0.25 |  |  | Cl=0 at alpha= | -3.5268 | deg
|  |  |  | @ Cl=0.1, Cd= | 0.0047105
|  |  |  | @ Cl=0.4, Cd= | 0.0046147
|  |  |  | @ Cl=0.6, Cd= | 0.0045198
alpha (deg) | Cl | Cd | Cm | Cl/Cd
-15 | -0.362 | 0.11968 | -0.024 | -3.028
-14.5 | -0.401 | 0.10895 | -0.024 | -3.68
-14 | -0.435 | 0.10049 | -0.024 | -4.329
-13.5 | -0.465 | 0.09366 | -0.025 | -4.96
-13 | -0.489 | 0.08622 | -0.027 | -5.667
-12.5 | -0.507 | 0.07928 | -0.028 | -6.393
-12 | -0.519 | 0.0721 | -0.03 | -7.202
-11.5 | -0.528 | 0.06338 | -0.033 | -8.331
-11 | -0.534 | 0.0523 | -0.038 | -10.22
-10.5 | -0.545 | 0.03551 | -0.044 | -15.353
-10 | -0.598 | 0.00825 | -0.055 | -72.449
-9.5 | -0.577 | 0.00672 | -0.057 | -85.853
-9 | -0.543 | 0.00604 | -0.058 | -89.978
-8.5 | -0.504 | 0.00493 | -0.059 | -102.392
-8 | -0.462 | 0.00465 | -0.06 | -99.345
-7.5 | -0.417 | 0.00533 | -0.061 | -78.302
-7 | -0.37 | 0.00514 | -0.061 | -72.034
-6.5 | -0.321 | 0.00501 | -0.062 | -64.154
-6 | -0.27 | 0.00479 | -0.063 | -56.484
-5.5 | -0.218 | 0.00493 | -0.064 | -44.238
-5 | -0.164 | 0.00485 | -0.065 | -33.834
-4.5 | -0.109 | 0.00474 | -0.065 | -23.067
-4 | -0.053 | 0.00474 | -0.066 | -11.253
-3.5 | 0.003 | 0.00467 | -0.067 | 0.707
-3 | 0.061 | 0.00469 | -0.068 | 12.916
-2.5 | 0.118 | 0.00472 | -0.069 | 25.086
-2 | 0.177 | 0.00528 | -0.069 | 33.466
-1.5 | 0.235 | 0.00472 | -0.07 | 49.798
-1 | 0.294 | 0.00437 | -0.071 | 67.216
-0.5 | 0.353 | 0.00441 | -0.072 | 79.983
0 | 0.415 | 0.00468 | -0.072 | 88.645
0.5 | 0.474 | 0.00439 | -0.073 | 107.923
1 | 0.533 | 0.00443 | -0.074 | 120.147
1.5 | 0.592 | 0.00449 | -0.075 | 131.847
2 | 0.651 | 0.00471 | -0.076 | 138.154
2.5 | 0.71 | 0.00465 | -0.076 | 152.654
3 | 0.769 | 0.00493 | -0.077 | 156.1
3.5 | 0.828 | 0.00503 | -0.078 | 164.67
4 | 0.886 | 0.00474 | -0.079 | 186.845
4.5 | 0.944 | 0.00486 | -0.079 | 193.99
5 | 1 | 0.00485 | -0.08 | 206.147
5.5 | 1.056 | 0.00557 | -0.081 | 189.581
6 | 1.111 | 0.00609 | -0.081 | 182.441
6.5 | 1.165 | 0.00633 | -0.082 | 183.984
7 | 1.217 | 0.00671 | -0.083 | 181.465
7.5 | 1.268 | 0.00701 | -0.084 | 180.825
8 | 1.317 | 0.00742 | -0.084 | 177.462
8.5 | 1.364 | 0.00816 | -0.085 | 167.238
9 | 1.409 | 0.00846 | -0.086 | 166.584
9.5 | 1.448 | 0.00891 | -0.086 | 162.516
10 | 1.471 | 0.00945 | -0.087 | 155.709
10.5 | 1.486 | 0.00998 | -0.088 | 148.816
11 | 1.491 | 0.01098 | -0.088 | 135.764
11.5 | 1.485 | 0.01479 | -0.089 | 100.405
12 | 1.467 | 0.01608 | -0.09 | 91.206
12.5 | 1.406 | 0.01831 | -0.088 | 76.767
13 | 1.347 | 0.02157 | -0.087 | 62.454
13.5 | 1.262 | 0.0283 | -0.085 | 44.612
14 | 1.165 | 0.03965 | -0.082 | 29.387
14.5 | 1.051 | 0.06009 | -0.076 | 17.493
15 | 0.955 | 0.07599 | -0.072 | 12.572
15.5 | 0.856 | 0.09525 | -0.067 | 8.992
16 | 0.763 | 0.11073 | -0.063 | 6.892

## 126. Re 14M Mach 0.25 (2)
BIGFOIL.COM POLAR EXPORT
goe585
GOE 585 |  |  |  | Cl Max: | 1.9125 | at alpha= | 16.5 | deg
XFOIL ncrit=9 |  |  |  | L/D Max: | 168.431 | at alpha= | 4.5 | deg
Re: | 14000000 |  |  | Cd Min: | 0.20764 | at alpha= | -18.5 | deg
Mach: | 0.25 |  |  | Cl=0 at alpha= | -3.1907 | deg
|  |  |  | @ Cl=0.1, Cd= | 0.0055459
|  |  |  | @ Cl=0.4, Cd= | 0.0056396
|  |  |  | @ Cl=0.6, Cd= | 0.0056581
alpha (deg) | Cl | Cd | Cm | Cl/Cd
-18.5 | -0.6614 | 0.20764 | 0.0255 | -3.1853
-18 | -0.656 | 0.19693 | 0.0205 | -3.3311
-17.5 | -0.6534 | 0.18605 | 0.0152 | -3.512
-17 | -0.6387 | 0.17956 | 0.0118 | -3.557
-16.5 | -0.6441 | 0.16724 | 0.0061 | -3.8514
-16 | -0.6338 | 0.16001 | 0.0025 | -3.961
-15 | -0.6346 | 0.14059 | -0.0067 | -4.5138
-14.5 | -0.6289 | 0.13289 | -0.0103 | -4.7325
-14 | -0.6225 | 0.12561 | -0.0134 | -4.9558
-13.5 | -1.1566 | 0.02688 | -0.0967 | -43.0283
-13 | -1.1351 | 0.01849 | -0.0991 | -61.3899
-12.5 | -1.0823 | 0.01495 | -0.0988 | -72.3946
-12 | -1.0325 | 0.01285 | -0.0962 | -80.3502
-11.5 | -0.9714 | 0.01136 | -0.095 | -85.5106
-11 | -0.9008 | 0.01019 | -0.0956 | -88.4004
-10.5 | -0.8349 | 0.00908 | -0.0954 | -91.9493
-10 | -0.7752 | 0.00822 | -0.094 | -94.3066
-9.5 | -0.7199 | 0.00773 | -0.0915 | -93.1307
-9 | -0.6637 | 0.00712 | -0.0895 | -93.2163
-8.5 | -0.6058 | 0.00667 | -0.0879 | -90.8246
-8 | -0.5489 | 0.00625 | -0.0862 | -87.824
-7.5 | -0.4919 | 0.00602 | -0.0846 | -81.711
-7 | -0.4363 | 0.00586 | -0.0828 | -74.4539
-6.5 | -0.3799 | 0.00582 | -0.0813 | -65.2749
-6 | -0.322 | 0.00571 | -0.0803 | -56.3923
-5.5 | -0.264 | 0.00555 | -0.0793 | -47.5676
-5 | -0.2062 | 0.00539 | -0.0784 | -38.256
-4.5 | -0.1482 | 0.0053 | -0.0776 | -27.9623
-4 | -0.0907 | 0.00528 | -0.0769 | -17.178
-3.5 | -0.0344 | 0.00534 | -0.0759 | -6.4419
-2.5 | 0.0768 | 0.00555 | -0.074 | 13.8378
-2 | 0.1338 | 0.00554 | -0.0733 | 24.1516
-1.5 | 0.1907 | 0.00555 | -0.0727 | 34.3604
-1 | 0.2481 | 0.00555 | -0.0722 | 44.7027
0 | 0.3628 | 0.00562 | -0.0712 | 64.5552
0.5 | 0.4198 | 0.00565 | -0.0707 | 74.3009
1 | 0.4762 | 0.00559 | -0.0701 | 85.1878
1.5 | 0.533 | 0.00562 | -0.0696 | 94.8399
2 | 0.5897 | 0.00566 | -0.0691 | 104.1873
2.5 | 0.6447 | 0.00565 | -0.0683 | 114.1062
3 | 0.701 | 0.00572 | -0.0677 | 122.5524
3.5 | 0.7563 | 0.0058 | -0.0669 | 130.3966
4 | 0.8089 | 0.00549 | -0.0656 | 147.3406
4.5 | 0.859 | 0.0051 | -0.0637 | 168.4314
5.5 | 1.0004 | 0.00624 | -0.0692 | 160.3205
6 | 1.0647 | 0.00665 | -0.0703 | 160.1053
6.5 | 1.1138 | 0.00717 | -0.068 | 155.3417
7 | 1.1628 | 0.00767 | -0.0656 | 151.6037
7.5 | 1.2146 | 0.00806 | -0.0637 | 150.6948
8 | 1.2666 | 0.00849 | -0.0619 | 149.1873
8.5 | 1.3192 | 0.00889 | -0.0602 | 148.3915
9 | 1.3711 | 0.00937 | -0.0583 | 146.3287
9.5 | 1.4225 | 0.00987 | -0.0562 | 144.1236
10 | 1.4739 | 0.01037 | -0.0542 | 142.1311
10.5 | 1.5236 | 0.01098 | -0.0518 | 138.7614
11 | 1.5722 | 0.01165 | -0.0491 | 134.9528
12 | 1.6681 | 0.01301 | -0.0435 | 128.2168
12.5 | 1.7131 | 0.01382 | -0.0402 | 123.958
13 | 1.7553 | 0.01477 | -0.0365 | 118.8422
13.5 | 1.7901 | 0.0159 | -0.0315 | 112.5849
14 | 1.8197 | 0.01712 | -0.026 | 106.2909
14.5 | 1.8501 | 0.0184 | -0.0209 | 100.5489
15 | 1.8743 | 0.02007 | -0.0157 | 93.3881
15.5 | 1.8939 | 0.02219 | -0.0106 | 85.3493
16 | 1.9052 | 0.0251 | -0.0058 | 75.9044
16.5 | 1.9125 | 0.02873 | -0.002 | 66.568
17 | 1.9103 | 0.0337 | 0.0006 | 56.6855
17.5 | 1.8983 | 0.04037 | 0.0014 | 47.0225
18 | 1.8712 | 0.04945 | 0.0001 | 37.8402
18.5 | 1.8369 | 0.0604 | -0.0034 | 30.4123
19 | 1.7761 | 0.07582 | -0.0102 | 23.4252
19.5 | 1.7169 | 0.09121 | -0.017 | 18.8236
20 | 1.6436 | 0.10847 | -0.025 | 15.1526

## 127. Re 14M Mach 0.50 (1)
BIGFOIL.COM POLAR EXPORT
goe585
GOE 585 |  |  |  | Cl Max: | 1.403 | at alpha= | 8.5 | deg
JavaFoil+Calcfoil stall+Eppler ext transition |  |  |  | L/D Max: | 202.364 | at alpha= | 4.5 | deg
Re: | 14000000 |  |  | Cd Min: | 0.00454 | at alpha= | -0.5 | deg
Mach: | 0.5 |  |  | Cl=0 at alpha= | -3.5318 | deg
|  |  |  | @ Cl=0.1, Cd= | 0.0050591
|  |  |  | @ Cl=0.4, Cd= | 0.0045426
|  |  |  | @ Cl=0.6, Cd= | 0.004923
alpha (deg) | Cl | Cd | Cm | Cl/Cd
-20 | -0.819 | 0.14319 | -0.028 | -5.718
-19.5 | -0.794 | 0.13908 | -0.028 | -5.711
-19 | -0.771 | 0.13501 | -0.029 | -5.708
-18.5 | -0.747 | 0.13084 | -0.029 | -5.711
-18 | -0.724 | 0.13322 | -0.03 | -5.435
-17.5 | -0.702 | 0.12312 | -0.031 | -5.7
-17 | -0.678 | 0.11791 | -0.031 | -5.754
-16.5 | -0.654 | 0.11069 | -0.032 | -5.912
-16 | -0.629 | 0.11138 | -0.032 | -5.648
-15.5 | -0.605 | 0.10149 | -0.032 | -5.964
-15 | -0.581 | 0.09818 | -0.032 | -5.914
-14.5 | -0.556 | 0.09472 | -0.032 | -5.867
-14 | -0.531 | 0.09152 | -0.032 | -5.798
-13.5 | -0.505 | 0.08818 | -0.032 | -5.729
-13 | -0.481 | 0.08486 | -0.032 | -5.664
-12.5 | -0.456 | 0.08128 | -0.032 | -5.611
-12 | -0.432 | 0.08092 | -0.033 | -5.333
-11.5 | -0.407 | 0.07677 | -0.033 | -5.298
-11 | -0.383 | 0.06804 | -0.035 | -5.626
-10.5 | -0.359 | 0.06342 | -0.036 | -5.654
-10 | -0.334 | 0.05791 | -0.038 | -5.766
-9.5 | -0.311 | 0.05123 | -0.04 | -6.062
-9 | -0.287 | 0.04639 | -0.043 | -6.179
-8.5 | -0.261 | 0.04283 | -0.044 | -6.102
-8 | -0.277 | 0.00773 | -0.065 | -35.809
-7.5 | -0.251 | 0.00652 | -0.067 | -38.413
-7 | -0.273 | 0.0359 | -0.046 | -7.609
-6.5 | -0.313 | 0.00622 | -0.069 | -50.294
-6 | -0.278 | 0.00532 | -0.07 | -52.234
-5.5 | -0.231 | 0.00537 | -0.071 | -42.891
-5 | -0.177 | 0.00512 | -0.072 | -34.501
-4.5 | -0.119 | 0.00496 | -0.073 | -23.979
-4 | -0.059 | 0.00495 | -0.074 | -11.841
-3.5 | 0.004 | 0.00487 | -0.075 | 0.749
-3 | 0.067 | 0.00479 | -0.076 | 14.021
-2.5 | 0.132 | 0.00532 | -0.077 | 24.736
-2 | 0.197 | 0.00541 | -0.078 | 36.402
-1.5 | 0.262 | 0.00484 | -0.078 | 54.24
-1 | 0.328 | 0.00555 | -0.079 | 59.166
-0.5 | 0.394 | 0.00454 | -0.08 | 86.857
0 | 0.463 | 0.00457 | -0.081 | 101.423
0.5 | 0.529 | 0.00454 | -0.082 | 116.553
1 | 0.595 | 0.00492 | -0.083 | 121.038
1.5 | 0.661 | 0.00496 | -0.084 | 133.33
2 | 0.727 | 0.00503 | -0.084 | 144.388
2.5 | 0.793 | 0.00494 | -0.085 | 160.55
3 | 0.858 | 0.00525 | -0.086 | 163.473
3.5 | 0.924 | 0.00546 | -0.087 | 169.331
4 | 0.988 | 0.00517 | -0.088 | 190.934
4.5 | 1.05 | 0.00519 | -0.089 | 202.364
5 | 1.11 | 0.00607 | -0.089 | 182.921
5.5 | 1.169 | 0.00672 | -0.09 | 173.844
6 | 1.224 | 0.0072 | -0.091 | 170.099
6.5 | 1.276 | 0.00768 | -0.092 | 166.018
7 | 1.322 | 0.00826 | -0.093 | 160.126
7.5 | 1.361 | 0.00891 | -0.093 | 152.717
8 | 1.39 | 0.00955 | -0.094 | 145.607
8.5 | 1.403 | 0.01033 | -0.095 | 135.896
9 | 1.391 | 0.01202 | -0.096 | 115.772
9.5 | 1.267 | 0.01704 | -0.095 | 74.372
10 | 0.846 | 0.02433 | -0.091 | 34.754
10.5 | 0.81 | 0.04691 | -0.08 | 17.267
11 | 0.839 | 0.0507 | -0.08 | 16.541
11.5 | 0.855 | 0.05953 | -0.077 | 14.368
12 | 0.85 | 0.07985 | -0.066 | 10.649
12.5 | 0.916 | 0.06123 | -0.079 | 14.969
13 | 0.954 | 0.06037 | -0.082 | 15.806
13.5 | 0.979 | 0.06617 | -0.082 | 14.796

## 128. Re 14M Mach 0.50 (2)
BIGFOIL.COM POLAR EXPORT
goe585
GOE 585 |  |  |  | Cl Max: | 1.5552 | at alpha= | 9.5 | deg
XFOIL ncrit=9 |  |  |  | L/D Max: | 710.68 | at alpha= | 8.5 | deg
Re: | 14000000 |  |  | Cd Min: | 0.01644 | at alpha= | 9.5 | deg
Mach: | 0.5 |  |  | Cl=0 at alpha= | -99 | deg
|  |  |  | @ Cl=0.1, Cd= | 0.00575
|  |  |  | @ Cl=0.4, Cd= | 0.00575
|  |  |  | @ Cl=0.6, Cd= | 0.0058198
alpha (deg) | Cl | Cd | Cm | Cl/Cd
0 | 0.4068 | 0.00575 | -0.0785 | 70.7478
0.5 | 0.4718 | 0.00581 | -0.0776 | 81.2048
1 | 0.536 | 0.0058 | -0.0766 | 92.4138
1.5 | 0.6005 | 0.00582 | -0.0756 | 103.1787
2 | 0.6653 | 0.00589 | -0.0746 | 112.9542
2.5 | 0.729 | 0.00587 | -0.0734 | 124.1908
3 | 0.7933 | 0.00597 | -0.0721 | 132.8811
3.5 | 0.8576 | 0.00605 | -0.0707 | 141.7521
4 | 0.9173 | 0.0058 | -0.0683 | 158.1552
4.5 | 0.997 | 0.0055 | -0.0698 | 181.2727
5 | 1.071 | 0.00634 | -0.0699 | 168.9274
5.5 | 1.1517 | 0.00696 | -0.0708 | 165.4741
6.5 | 1.2667 | 0.00825 | -0.062 | 153.5394
7 | 1.3308 | 0.00875 | -0.0582 | 152.0914
7.5 | 1.3952 | 0.00932 | -0.0539 | 149.6996
8 | 1.4599 | 0.00996 | -0.0491 | 146.5763
8.5 | 1.464 | 0.00206 | -0.0374 | 710.6796
9.5 | 1.5552 | 0.01644 | -0.0189 | 94.5985

## 129. Re 16M Mach 0.00 (1)
BIGFOIL.COM POLAR EXPORT
goe585
GOE 585 |  |  |  | Cl Max: | 1.523 | at alpha= | 12.5 | deg
JavaFoil+Calcfoil stall+Eppler ext transition |  |  |  | L/D Max: | 196.471 | at alpha= | 5 | deg
Re: | 16000000 |  |  | Cd Min: | 0.00439 | at alpha= | -1 | deg
Mach: | 0 |  |  | Cl=0 at alpha= | -3.5273 | deg
|  |  |  | @ Cl=0.1, Cd= | 0.0050288
|  |  |  | @ Cl=0.4, Cd= | 0.004604
|  |  |  | @ Cl=0.6, Cd= | 0.0047437
alpha (deg) | Cl | Cd | Cm | Cl/Cd
-16.5 | -0.55 | 0.1175 | -0.024 | -4.682
-16 | -0.563 | 0.11137 | -0.024 | -5.054
-15.5 | -0.574 | 0.10601 | -0.025 | -5.414
-15 | -0.583 | 0.09867 | -0.026 | -5.913
-14.5 | -0.591 | 0.09155 | -0.027 | -6.459
-14 | -0.596 | 0.08627 | -0.028 | -6.909
-13.5 | -0.6 | 0.07819 | -0.03 | -7.676
-13 | -0.6 | 0.07217 | -0.032 | -8.319
-12.5 | -0.601 | 0.06237 | -0.034 | -9.636
-12 | -0.595 | 0.05648 | -0.036 | -10.535
-11.5 | -0.684 | 0.00829 | -0.052 | -82.515
-11 | -0.663 | 0.00835 | -0.052 | -79.374
-10.5 | -0.646 | 0.00686 | -0.054 | -94.174
-10 | -0.62 | 0.00657 | -0.055 | -94.393
-9.5 | -0.585 | 0.00544 | -0.056 | -107.449
-9 | -0.545 | 0.00496 | -0.056 | -109.785
-8.5 | -0.502 | 0.00475 | -0.057 | -105.753
-8 | -0.458 | 0.00484 | -0.058 | -94.589
-7.5 | -0.412 | 0.00514 | -0.059 | -80.007
-7 | -0.364 | 0.00497 | -0.059 | -73.211
-6.5 | -0.315 | 0.00473 | -0.06 | -66.484
-6 | -0.264 | 0.00487 | -0.061 | -54.281
-5.5 | -0.213 | 0.00474 | -0.062 | -44.846
-5 | -0.16 | 0.00478 | -0.063 | -33.413
-4.5 | -0.106 | 0.00472 | -0.063 | -22.503
-4 | -0.052 | 0.00461 | -0.064 | -11.253
-3.5 | 0.003 | 0.00464 | -0.065 | 0.691
-3 | 0.059 | 0.00467 | -0.066 | 12.578
-2.5 | 0.115 | 0.00516 | -0.066 | 22.263
-2 | 0.171 | 0.0047 | -0.067 | 36.389
-1.5 | 0.228 | 0.00472 | -0.068 | 48.319
-1 | 0.285 | 0.00439 | -0.069 | 64.833
-0.5 | 0.342 | 0.00443 | -0.069 | 77.166
0 | 0.402 | 0.00461 | -0.07 | 87.112
0.5 | 0.459 | 0.00442 | -0.071 | 103.735
1 | 0.516 | 0.00446 | -0.072 | 115.723
1.5 | 0.573 | 0.00472 | -0.072 | 121.471
2 | 0.63 | 0.00477 | -0.073 | 132.191
2.5 | 0.688 | 0.00468 | -0.074 | 146.953
3 | 0.745 | 0.00475 | -0.075 | 156.897
3.5 | 0.802 | 0.00505 | -0.075 | 158.918
4 | 0.859 | 0.00511 | -0.076 | 168.15
4.5 | 0.914 | 0.00486 | -0.077 | 188.063
5 | 0.97 | 0.00494 | -0.078 | 196.471
5.5 | 1.025 | 0.00543 | -0.078 | 188.672
6 | 1.078 | 0.00591 | -0.079 | 182.412
6.5 | 1.132 | 0.00613 | -0.08 | 184.538
7 | 1.184 | 0.00641 | -0.08 | 184.704
7.5 | 1.234 | 0.00674 | -0.081 | 183.271
8 | 1.284 | 0.00709 | -0.082 | 181.043
8.5 | 1.332 | 0.00762 | -0.082 | 174.789
9 | 1.379 | 0.00795 | -0.083 | 173.474
9.5 | 1.422 | 0.00833 | -0.084 | 170.655
10 | 1.453 | 0.00873 | -0.084 | 166.542
10.5 | 1.48 | 0.00915 | -0.085 | 161.643
11 | 1.5 | 0.00982 | -0.086 | 152.725
11.5 | 1.514 | 0.01273 | -0.086 | 118.948
12 | 1.522 | 0.01362 | -0.087 | 111.714
12.5 | 1.523 | 0.01463 | -0.087 | 104.082
13 | 1.518 | 0.01578 | -0.088 | 96.163
13.5 | 1.506 | 0.01689 | -0.088 | 89.172
14 | 1.453 | 0.01913 | -0.087 | 75.937
14.5 | 1.415 | 0.02193 | -0.086 | 64.527
15 | 1.367 | 0.02641 | -0.085 | 51.747
15.5 | 1.322 | 0.03021 | -0.085 | 43.77
16 | 1.273 | 0.03553 | -0.084 | 35.817
16.5 | 1.216 | 0.04373 | -0.082 | 27.816
17 | 1.137 | 0.06497 | -0.077 | 17.495
17.5 | 1.087 | 0.0744 | -0.076 | 14.614

## 130. Re 16M Mach 0.00 (2)
BIGFOIL.COM POLAR EXPORT
goe585
GOE 585 |  |  |  | Cl Max: | 2.0164 | at alpha= | 19.5 | deg
XFOIL ncrit=9 |  |  |  | L/D Max: | 165.722 | at alpha= | 5 | deg
Re: | 16000000 |  |  | Cd Min: | 0.03666 | at alpha= | 20 | deg
Mach: | 0 |  |  | Cl=0 at alpha= | -3.1928 | deg
|  |  |  | @ Cl=0.1, Cd= | 0.0054555
|  |  |  | @ Cl=0.4, Cd= | 0.0055189
|  |  |  | @ Cl=0.6, Cd= | 0.0055357
alpha (deg) | Cl | Cd | Cm | Cl/Cd
-19.5 | -1.5605 | 0.03217 | -0.0953 | -48.5079
-19 | -1.5838 | 0.02766 | -0.0908 | -57.2596
-18.5 | -1.5682 | 0.02503 | -0.0878 | -62.6528
-18 | -1.5466 | 0.02295 | -0.0844 | -67.39
-17.5 | -1.5179 | 0.02116 | -0.0815 | -71.7344
-17 | -1.4835 | 0.01962 | -0.0792 | -75.6116
-16 | -1.3874 | 0.01675 | -0.0792 | -82.8299
-15.5 | -1.337 | 0.01521 | -0.0796 | -87.9027
-15 | -1.284 | 0.01396 | -0.0801 | -91.9771
-14.5 | -1.2307 | 0.01276 | -0.0805 | -96.4498
-14 | -1.1757 | 0.01181 | -0.081 | -99.5512
-13.5 | -1.1188 | 0.01104 | -0.0817 | -101.3406
-12.5 | -1.0134 | 0.00975 | -0.0808 | -103.9385
-12 | -0.9566 | 0.00903 | -0.0813 | -105.9358
-11.5 | -0.8943 | 0.00833 | -0.0829 | -107.3589
-11 | -0.8349 | 0.00781 | -0.0838 | -106.9014
-10.5 | -0.7795 | 0.00739 | -0.0836 | -105.4804
-10 | -0.7299 | 0.00699 | -0.0822 | -104.4206
-9.5 | -0.6777 | 0.00664 | -0.0812 | -102.0633
-9 | -0.6245 | 0.00633 | -0.0805 | -98.6572
-8.5 | -0.5714 | 0.00599 | -0.0797 | -95.3923
-8 | -0.5185 | 0.0058 | -0.0788 | -89.3966
-7.5 | -0.4668 | 0.00567 | -0.0777 | -82.328
-7 | -0.4145 | 0.00565 | -0.0766 | -73.3628
-6.5 | -0.3604 | 0.00558 | -0.076 | -64.5878
-5.5 | -0.2506 | 0.00533 | -0.075 | -47.0169
-5 | -0.1959 | 0.00523 | -0.0744 | -37.457
-4.5 | -0.1409 | 0.00518 | -0.074 | -27.2008
-4 | -0.0866 | 0.00522 | -0.0733 | -16.59
-3.5 | -0.0333 | 0.00534 | -0.0726 | -6.236
-2.5 | 0.0751 | 0.00546 | -0.0713 | 13.7546
-2 | 0.13 | 0.00545 | -0.0709 | 23.8532
-1.5 | 0.185 | 0.00545 | -0.0704 | 33.945
-1 | 0.2403 | 0.00546 | -0.07 | 44.011
-0.5 | 0.2957 | 0.00548 | -0.0697 | 53.9599
0 | 0.351 | 0.00551 | -0.0693 | 63.7024
0.5 | 0.4061 | 0.00552 | -0.0689 | 73.5688
1 | 0.4606 | 0.00546 | -0.0684 | 84.359
1.5 | 0.5154 | 0.00548 | -0.068 | 94.0511
2 | 0.57 | 0.00553 | -0.0676 | 103.0741
2.5 | 0.623 | 0.00554 | -0.0669 | 112.4549
3 | 0.6769 | 0.00563 | -0.0664 | 120.2309
3.5 | 0.7307 | 0.00568 | -0.0658 | 128.6444
4 | 0.7836 | 0.00569 | -0.0652 | 137.7153
4.5 | 0.8258 | 0.00508 | -0.0624 | 162.5591
5 | 0.8949 | 0.0054 | -0.0656 | 165.7222
5.5 | 0.9559 | 0.00595 | -0.067 | 160.6555
6 | 1.017 | 0.0063 | -0.0683 | 161.4286
6.5 | 1.0766 | 0.00674 | -0.0693 | 159.7329
7 | 1.1224 | 0.00724 | -0.0673 | 155.0276
7.5 | 1.1705 | 0.0076 | -0.0657 | 154.0132
8 | 1.2199 | 0.00793 | -0.0645 | 153.8335
8.5 | 1.269 | 0.00831 | -0.0632 | 152.7076
9 | 1.3185 | 0.00867 | -0.0621 | 152.0761
9.5 | 1.367 | 0.00909 | -0.0609 | 150.385
10 | 1.4151 | 0.00953 | -0.0596 | 148.489
10.5 | 1.4632 | 0.00994 | -0.0584 | 147.2032
11 | 1.5101 | 0.01041 | -0.057 | 145.0624
11.5 | 1.5559 | 0.01095 | -0.0554 | 142.0913
12 | 1.6007 | 0.01152 | -0.0537 | 138.9497
12.5 | 1.6453 | 0.01206 | -0.0521 | 136.4262
13 | 1.6889 | 0.01262 | -0.0503 | 133.8273
13.5 | 1.7307 | 0.01327 | -0.0483 | 130.422
14 | 1.7704 | 0.01402 | -0.046 | 126.2767
14.5 | 1.8087 | 0.0148 | -0.0436 | 122.2095
15 | 1.8437 | 0.01573 | -0.0407 | 117.2092
15.5 | 1.8736 | 0.01654 | -0.0369 | 113.2769
16 | 1.9022 | 0.01749 | -0.0331 | 108.7593
16.5 | 1.929 | 0.01853 | -0.0295 | 104.1015
17 | 1.9524 | 0.0198 | -0.0257 | 98.6061
17.5 | 1.9717 | 0.02141 | -0.0219 | 92.0925
18 | 1.9893 | 0.02325 | -0.0185 | 85.5613
18.5 | 2.0031 | 0.02552 | -0.0153 | 78.4914
19 | 2.0123 | 0.02839 | -0.0124 | 70.8806
19.5 | 2.0164 | 0.03201 | -0.0102 | 62.9928
20 | 2.0141 | 0.03666 | -0.0087 | 54.94

## 131. Re 16M Mach 0.10 (1)
BIGFOIL.COM POLAR EXPORT
goe585
GOE 585 |  |  |  | Cl Max: | 1.517 | at alpha= | 12 | deg
JavaFoil+Calcfoil stall+Eppler ext transition |  |  |  | L/D Max: | 196.589 | at alpha= | 5 | deg
Re: | 16000000 |  |  | Cd Min: | 0.00438 | at alpha= | 0.5 | deg
Mach: | 0.1 |  |  | Cl=0 at alpha= | -3.5273 | deg
|  |  |  | @ Cl=0.1, Cd= | 0.0049929
|  |  |  | @ Cl=0.4, Cd= | 0.0046273
|  |  |  | @ Cl=0.6, Cd= | 0.0047607
alpha (deg) | Cl | Cd | Cm | Cl/Cd
-16.5 | -0.519 | 0.12047 | -0.024 | -4.31
-16 | -0.535 | 0.11445 | -0.024 | -4.671
-15.5 | -0.549 | 0.10762 | -0.025 | -5.098
-15 | -0.561 | 0.10155 | -0.025 | -5.526
-14.5 | -0.572 | 0.09364 | -0.027 | -6.105
-14 | -0.579 | 0.08832 | -0.027 | -6.554
-13.5 | -0.584 | 0.08206 | -0.029 | -7.119
-13 | -0.588 | 0.07376 | -0.031 | -7.972
-12.5 | -0.59 | 0.06523 | -0.033 | -9.039
-12 | -0.594 | 0.052 | -0.038 | -11.43
-11.5 | -0.67 | 0.00995 | -0.051 | -67.297
-11 | -0.655 | 0.00925 | -0.052 | -70.724
-10.5 | -0.643 | 0.00706 | -0.054 | -91.141
-10 | -0.619 | 0.00646 | -0.055 | -95.788
-9.5 | -0.585 | 0.00556 | -0.056 | -105.26
-9 | -0.545 | 0.00496 | -0.057 | -109.771
-8.5 | -0.503 | 0.00511 | -0.057 | -98.374
-8 | -0.459 | 0.00489 | -0.058 | -93.732
-7.5 | -0.413 | 0.00519 | -0.059 | -79.578
-7 | -0.365 | 0.00501 | -0.06 | -72.799
-6.5 | -0.316 | 0.00478 | -0.061 | -66.069
-6 | -0.265 | 0.00492 | -0.061 | -53.956
-5.5 | -0.213 | 0.00481 | -0.062 | -44.393
-5 | -0.161 | 0.00472 | -0.063 | -34.001
-4.5 | -0.107 | 0.00476 | -0.064 | -22.436
-4 | -0.052 | 0.00464 | -0.064 | -11.214
-3.5 | 0.003 | 0.00468 | -0.065 | 0.689
-3 | 0.059 | 0.0047 | -0.066 | 12.555
-2.5 | 0.115 | 0.0051 | -0.067 | 22.633
-2 | 0.172 | 0.00464 | -0.068 | 37.07
-1.5 | 0.229 | 0.00465 | -0.068 | 49.213
-1 | 0.286 | 0.00442 | -0.069 | 64.828
-0.5 | 0.344 | 0.00445 | -0.07 | 77.157
0 | 0.404 | 0.00464 | -0.071 | 86.926
0.5 | 0.461 | 0.00438 | -0.071 | 105.237
1 | 0.519 | 0.00446 | -0.072 | 116.168
1.5 | 0.576 | 0.00474 | -0.073 | 121.44
2 | 0.634 | 0.00479 | -0.074 | 132.377
2.5 | 0.691 | 0.00465 | -0.074 | 148.582
3 | 0.749 | 0.00474 | -0.075 | 158.02
3.5 | 0.806 | 0.005 | -0.076 | 161.322
4 | 0.863 | 0.00513 | -0.076 | 168.254
4.5 | 0.919 | 0.00486 | -0.077 | 189.132
5 | 0.975 | 0.00496 | -0.078 | 196.589
5.5 | 1.029 | 0.00545 | -0.079 | 188.762
6 | 1.084 | 0.00594 | -0.079 | 182.42
6.5 | 1.137 | 0.00617 | -0.08 | 184.361
7 | 1.189 | 0.00643 | -0.081 | 184.909
7.5 | 1.24 | 0.00677 | -0.081 | 183.111
8 | 1.289 | 0.00709 | -0.082 | 181.935
8.5 | 1.337 | 0.00771 | -0.083 | 173.556
9 | 1.384 | 0.00804 | -0.083 | 172.102
9.5 | 1.426 | 0.00844 | -0.084 | 168.97
10 | 1.457 | 0.00886 | -0.085 | 164.405
10.5 | 1.482 | 0.00925 | -0.085 | 160.2
11 | 1.5 | 0.01002 | -0.086 | 149.738
11.5 | 1.512 | 0.01078 | -0.087 | 140.327
12 | 1.517 | 0.01392 | -0.087 | 109.001
12.5 | 1.515 | 0.01492 | -0.088 | 101.5
13 | 1.506 | 0.01619 | -0.088 | 93.02
13.5 | 1.49 | 0.01749 | -0.089 | 85.188
14 | 1.424 | 0.02033 | -0.087 | 70.053
14.5 | 1.38 | 0.02368 | -0.086 | 58.261
15 | 1.335 | 0.02669 | -0.086 | 50.021
15.5 | 1.273 | 0.03395 | -0.084 | 37.51
16 | 1.217 | 0.04063 | -0.083 | 29.956
16.5 | 1.133 | 0.06091 | -0.078 | 18.598
17 | 1.076 | 0.07158 | -0.076 | 15.039

## 132. Re 16M Mach 0.10 (2)
BIGFOIL.COM POLAR EXPORT
goe585
GOE 585 |  |  |  | Cl Max: | 2.0038 | at alpha= | 19 | deg
XFOIL ncrit=9 |  |  |  | L/D Max: | 166.107 | at alpha= | 5 | deg
Re: | 16000000 |  |  | Cd Min: | 0.04278 | at alpha= | 20 | deg
Mach: | 0.1 |  |  | Cl=0 at alpha= | -3.187 | deg
|  |  |  | @ Cl=0.1, Cd= | 0.0054555
|  |  |  | @ Cl=0.4, Cd= | 0.005527
|  |  |  | @ Cl=0.6, Cd= | 0.0055401
alpha (deg) | Cl | Cd | Cm | Cl/Cd
-18.5 | -1.5049 | 0.03241 | -0.097 | -46.4332
-18 | -1.5227 | 0.02783 | -0.0926 | -54.7143
-17.5 | -1.5109 | 0.02482 | -0.0887 | -60.8743
-17 | -1.4865 | 0.0225 | -0.0853 | -66.0667
-16.5 | -1.4501 | 0.02045 | -0.0835 | -70.9095
-16 | -1.4021 | 0.01864 | -0.0833 | -75.22
-15.5 | -1.3507 | 0.01707 | -0.0834 | -79.1271
-15 | -1.2978 | 0.01551 | -0.0837 | -83.675
-14.5 | -1.2444 | 0.01405 | -0.0838 | -88.5694
-14 | -1.1901 | 0.01267 | -0.084 | -93.9305
-13.5 | -1.1332 | 0.01161 | -0.0844 | -97.6055
-12.5 | -1.0254 | 0.01013 | -0.0832 | -101.2241
-12 | -0.9678 | 0.00944 | -0.0834 | -102.5212
-11.5 | -0.9045 | 0.00866 | -0.0848 | -104.4457
-11 | -0.844 | 0.00799 | -0.0856 | -105.632
-10.5 | -0.7876 | 0.00755 | -0.0853 | -104.3179
-10 | -0.7369 | 0.00718 | -0.0837 | -102.6323
-9.5 | -0.6845 | 0.00674 | -0.0826 | -101.5579
-9 | -0.6305 | 0.00643 | -0.0817 | -98.056
-8.5 | -0.5768 | 0.00606 | -0.0808 | -95.1815
-8 | -0.5232 | 0.00585 | -0.0798 | -89.4359
-7.5 | -0.471 | 0.00571 | -0.0786 | -82.4869
-7 | -0.4182 | 0.00567 | -0.0775 | -73.7566
-6.5 | -0.3636 | 0.0056 | -0.0767 | -64.9286
-5.5 | -0.2528 | 0.00535 | -0.0756 | -47.2523
-5 | -0.1976 | 0.00524 | -0.075 | -37.7099
-4.5 | -0.1422 | 0.00519 | -0.0745 | -27.3988
-4 | -0.0875 | 0.00522 | -0.0738 | -16.7625
-3.5 | -0.0338 | 0.00534 | -0.073 | -6.3296
-3 | 0.0202 | 0.00544 | -0.0723 | 3.7132
-2.5 | 0.0753 | 0.00546 | -0.0717 | 13.7912
-2 | 0.1306 | 0.00545 | -0.0712 | 23.9633
-1.5 | 0.1858 | 0.00546 | -0.0707 | 34.0293
-1 | 0.2414 | 0.00546 | -0.0703 | 44.2125
-0.5 | 0.2972 | 0.00548 | -0.07 | 54.2336
0 | 0.3529 | 0.00551 | -0.0696 | 64.0472
0.5 | 0.4083 | 0.00553 | -0.0692 | 73.8336
1 | 0.4631 | 0.00547 | -0.0687 | 84.6618
1.5 | 0.5182 | 0.00549 | -0.0683 | 94.3898
2 | 0.5732 | 0.00553 | -0.0678 | 103.6528
2.5 | 0.6265 | 0.00555 | -0.0671 | 112.8829
3 | 0.6807 | 0.00563 | -0.0666 | 120.9059
3.5 | 0.7348 | 0.00569 | -0.066 | 129.1388
4 | 0.7881 | 0.0057 | -0.0654 | 138.2632
4.5 | 0.8304 | 0.00509 | -0.0625 | 163.1434
5 | 0.9003 | 0.00542 | -0.0658 | 166.107
5.5 | 0.9619 | 0.00597 | -0.0671 | 161.1223
6 | 1.0234 | 0.00633 | -0.0684 | 161.6746
6.5 | 1.0827 | 0.00679 | -0.0692 | 159.4551
7 | 1.129 | 0.00728 | -0.0671 | 155.0824
7.5 | 1.1776 | 0.00764 | -0.0655 | 154.1361
8 | 1.2274 | 0.00799 | -0.0642 | 153.617
8.5 | 1.2771 | 0.00837 | -0.0629 | 152.5806
9 | 1.3271 | 0.00874 | -0.0617 | 151.8421
9.5 | 1.376 | 0.00918 | -0.0603 | 149.8911
10 | 1.4248 | 0.00962 | -0.059 | 148.1081
10.5 | 1.4732 | 0.01005 | -0.0576 | 146.5871
11 | 1.5204 | 0.01056 | -0.056 | 143.9773
11.5 | 1.5665 | 0.01112 | -0.0543 | 140.8723
12 | 1.6122 | 0.01168 | -0.0525 | 138.0308
12.5 | 1.6572 | 0.01224 | -0.0507 | 135.3922
13 | 1.701 | 0.01285 | -0.0487 | 132.3735
13.5 | 1.7422 | 0.0136 | -0.0463 | 128.1029
14 | 1.7818 | 0.0144 | -0.0437 | 123.7361
14.5 | 1.8197 | 0.01525 | -0.041 | 119.3246
15.5 | 1.8824 | 0.01704 | -0.0333 | 110.4695
16 | 1.9098 | 0.01811 | -0.0293 | 105.4555
16.5 | 1.9354 | 0.01931 | -0.0254 | 100.2279
17 | 1.957 | 0.0208 | -0.0215 | 94.0865
17.5 | 1.9742 | 0.02271 | -0.0176 | 86.9309
18 | 1.989 | 0.02496 | -0.0141 | 79.6875
18.5 | 1.9977 | 0.02791 | -0.0109 | 71.5765
19 | 2.0038 | 0.03144 | -0.0085 | 63.7341
19.5 | 1.9975 | 0.03654 | -0.0068 | 54.6661
20 | 1.9859 | 0.04278 | -0.0064 | 46.4212

## 133. Re 16M Mach 0.25 (1)
BIGFOIL.COM POLAR EXPORT
goe585
GOE 585 |  |  |  | Cl Max: | 1.491 | at alpha= | 11 | deg
JavaFoil+Calcfoil stall+Eppler ext transition |  |  |  | L/D Max: | 200.731 | at alpha= | 5 | deg
Re: | 16000000 |  |  | Cd Min: | 0.00432 | at alpha= | -1 | deg
Mach: | 0.25 |  |  | Cl=0 at alpha= | -3.5268 | deg
|  |  |  | @ Cl=0.1, Cd= | 0.0050595
|  |  |  | @ Cl=0.4, Cd= | 0.0045192
|  |  |  | @ Cl=0.6, Cd= | 0.0046968
alpha (deg) | Cl | Cd | Cm | Cl/Cd
-15 | -0.362 | 0.11455 | -0.024 | -3.164
-14.5 | -0.401 | 0.10974 | -0.024 | -3.654
-14 | -0.435 | 0.10093 | -0.024 | -4.31
-13.5 | -0.464 | 0.0931 | -0.025 | -4.989
-13 | -0.489 | 0.08603 | -0.027 | -5.682
-12.5 | -0.507 | 0.07925 | -0.028 | -6.395
-12 | -0.519 | 0.07249 | -0.03 | -7.163
-11.5 | -0.53 | 0.06147 | -0.034 | -8.623
-11 | -0.538 | 0.04933 | -0.039 | -10.904
-10.5 | -0.545 | 0.03572 | -0.044 | -15.265
-10 | -0.597 | 0.00824 | -0.055 | -72.462
-9.5 | -0.577 | 0.00696 | -0.057 | -82.811
-9 | -0.543 | 0.006 | -0.058 | -90.585
-8.5 | -0.504 | 0.00522 | -0.059 | -96.691
-8 | -0.462 | 0.00495 | -0.06 | -93.464
-7.5 | -0.417 | 0.00521 | -0.061 | -80.091
-7 | -0.37 | 0.00502 | -0.061 | -73.813
-6.5 | -0.321 | 0.00488 | -0.062 | -65.782
-6 | -0.27 | 0.00503 | -0.063 | -53.754
-5.5 | -0.218 | 0.0049 | -0.064 | -44.497
-5 | -0.164 | 0.00473 | -0.065 | -34.697
-4.5 | -0.109 | 0.0047 | -0.065 | -23.252
-4 | -0.053 | 0.00467 | -0.066 | -11.424
-3.5 | 0.003 | 0.00464 | -0.067 | 0.711
-3 | 0.061 | 0.00469 | -0.068 | 12.929
-2.5 | 0.118 | 0.00523 | -0.069 | 22.645
-2 | 0.177 | 0.00466 | -0.069 | 37.882
-1.5 | 0.235 | 0.00466 | -0.07 | 50.47
-1 | 0.294 | 0.00432 | -0.071 | 67.989
-0.5 | 0.353 | 0.00436 | -0.072 | 80.975
0 | 0.415 | 0.00457 | -0.072 | 90.751
0.5 | 0.474 | 0.00433 | -0.073 | 109.474
1 | 0.533 | 0.00466 | -0.074 | 114.314
1.5 | 0.592 | 0.00469 | -0.075 | 126.304
2 | 0.651 | 0.00474 | -0.076 | 137.462
2.5 | 0.71 | 0.00459 | -0.076 | 154.718
3 | 0.769 | 0.00463 | -0.077 | 166.166
3.5 | 0.828 | 0.00499 | -0.078 | 166.053
4 | 0.886 | 0.00507 | -0.079 | 174.95
4.5 | 0.944 | 0.0048 | -0.079 | 196.631
5 | 1 | 0.00498 | -0.08 | 200.731
5.5 | 1.056 | 0.00549 | -0.081 | 192.507
6 | 1.111 | 0.00598 | -0.081 | 185.945
6.5 | 1.165 | 0.00621 | -0.082 | 187.481
7 | 1.217 | 0.00652 | -0.083 | 186.548
7.5 | 1.268 | 0.00689 | -0.084 | 184.062
8 | 1.317 | 0.00728 | -0.084 | 180.993
8.5 | 1.364 | 0.00786 | -0.085 | 173.566
9 | 1.409 | 0.00834 | -0.086 | 168.95
9.5 | 1.448 | 0.00873 | -0.086 | 165.863
10 | 1.471 | 0.00925 | -0.087 | 159.007
10.5 | 1.486 | 0.0098 | -0.088 | 151.658
11 | 1.491 | 0.01072 | -0.088 | 139.028
11.5 | 1.485 | 0.01432 | -0.089 | 103.665
12 | 1.467 | 0.01586 | -0.09 | 92.513
12.5 | 1.408 | 0.01794 | -0.088 | 78.502
13 | 1.349 | 0.02108 | -0.087 | 63.971
13.5 | 1.267 | 0.02714 | -0.086 | 46.67
14 | 1.169 | 0.03808 | -0.082 | 30.698
14.5 | 1.054 | 0.05834 | -0.076 | 18.059
15 | 0.957 | 0.07451 | -0.072 | 12.837
15.5 | 0.859 | 0.09271 | -0.068 | 9.262
16 | 0.765 | 0.10751 | -0.064 | 7.112

## 134. Re 16M Mach 0.25 (2)
BIGFOIL.COM POLAR EXPORT
goe585
GOE 585 |  |  |  | Cl Max: | 1.9363 | at alpha= | 17 | deg
XFOIL ncrit=9 |  |  |  | L/D Max: | 167.906 | at alpha= | 5 | deg
Re: | 16000000 |  |  | Cd Min: | 0.20322 | at alpha= | -18.5 | deg
Mach: | 0.25 |  |  | Cl=0 at alpha= | -3.1726 | deg
|  |  |  | @ Cl=0.1, Cd= | 0.0054859
|  |  |  | @ Cl=0.4, Cd= | 0.0055583
|  |  |  | @ Cl=0.6, Cd= | 0.0055752
alpha (deg) | Cl | Cd | Cm | Cl/Cd
-18.5 | -0.6725 | 0.20322 | 0.0241 | -3.3092
-18 | -0.6689 | 0.1923 | 0.0187 | -3.4784
-17.5 | -0.6562 | 0.18525 | 0.015 | -3.5422
-17 | -0.6413 | 0.17884 | 0.0116 | -3.5859
-16.5 | -0.6454 | 0.16699 | 0.006 | -3.8649
-16 | -0.6353 | 0.1597 | 0.0025 | -3.9781
-15.5 | -0.6257 | 0.1523 | -0.001 | -4.1083
-15 | -0.6388 | 0.13966 | -0.0072 | -4.574
-14.5 | -0.6322 | 0.13221 | -0.0105 | -4.7818
-14 | -0.6262 | 0.12492 | -0.0137 | -5.0128
-13.5 | -1.1663 | 0.02412 | -0.0993 | -48.3541
-13 | -1.1355 | 0.01738 | -0.1003 | -65.3337
-12.5 | -1.0838 | 0.01432 | -0.0992 | -75.6844
-12 | -1.0332 | 0.01229 | -0.0965 | -84.0683
-11.5 | -0.9664 | 0.01082 | -0.0964 | -89.3161
-11 | -0.8946 | 0.00974 | -0.0972 | -91.848
-10.5 | -0.8327 | 0.00885 | -0.096 | -94.0904
-10 | -0.7796 | 0.0081 | -0.0932 | -96.2469
-9.5 | -0.7228 | 0.00754 | -0.091 | -95.8621
-9 | -0.6654 | 0.00701 | -0.0892 | -94.9215
-8.5 | -0.6078 | 0.00653 | -0.0875 | -93.0781
-8 | -0.551 | 0.00615 | -0.0858 | -89.5935
-7.5 | -0.495 | 0.00597 | -0.084 | -82.9146
-7 | -0.4393 | 0.00584 | -0.0823 | -75.2226
-6.5 | -0.3819 | 0.00573 | -0.081 | -66.6492
-6 | -0.3234 | 0.00561 | -0.08 | -57.6471
-5.5 | -0.2649 | 0.00548 | -0.0792 | -48.3394
-5 | -0.2073 | 0.00532 | -0.0782 | -38.9662
-4.5 | -0.1494 | 0.00523 | -0.0774 | -28.566
-4 | -0.0923 | 0.00524 | -0.0766 | -17.6145
-3.5 | -0.0366 | 0.00535 | -0.0755 | -6.8411
-3 | 0.0193 | 0.00546 | -0.0746 | 3.5348
-2.5 | 0.0764 | 0.00549 | -0.0739 | 13.9162
-2 | 0.1335 | 0.00548 | -0.0733 | 24.3613
-1.5 | 0.1906 | 0.00549 | -0.0727 | 34.7177
-1 | 0.2481 | 0.00547 | -0.0722 | 45.3565
0.5 | 0.4201 | 0.00557 | -0.0708 | 75.4219
1 | 0.4767 | 0.00551 | -0.0703 | 86.5154
1.5 | 0.5337 | 0.00553 | -0.0698 | 96.5099
2 | 0.5905 | 0.00557 | -0.0693 | 106.0144
2.5 | 0.6455 | 0.0056 | -0.0684 | 115.2679
3 | 0.7018 | 0.00567 | -0.0678 | 123.7743
3.5 | 0.7576 | 0.00574 | -0.0671 | 131.9861
4 | 0.8129 | 0.00575 | -0.0663 | 141.3739
4.5 | 0.856 | 0.00513 | -0.0631 | 166.8616
5 | 0.9302 | 0.00554 | -0.0666 | 167.9061
5.5 | 0.9949 | 0.00611 | -0.0679 | 162.8314
6 | 1.0591 | 0.00654 | -0.069 | 161.9419
6.5 | 1.1157 | 0.00711 | -0.0684 | 156.9198
7 | 1.1656 | 0.00752 | -0.0661 | 155
7.5 | 1.2175 | 0.00789 | -0.0643 | 154.3093
8 | 1.2696 | 0.00831 | -0.0625 | 152.7798
8.5 | 1.3226 | 0.0087 | -0.0608 | 152.023
9 | 1.3746 | 0.00918 | -0.0589 | 149.7386
9.5 | 1.4266 | 0.00965 | -0.057 | 147.8342
10 | 1.4783 | 0.01014 | -0.0549 | 145.789
10.5 | 1.5282 | 0.01076 | -0.0525 | 142.026
11 | 1.5779 | 0.01138 | -0.0501 | 138.6555
11.5 | 1.6273 | 0.01199 | -0.0475 | 135.7214
12 | 1.675 | 0.0127 | -0.0447 | 131.8898
12.5 | 1.7207 | 0.01351 | -0.0414 | 127.3649
13 | 1.7635 | 0.01446 | -0.0378 | 121.9571
13.5 | 1.8018 | 0.01556 | -0.0334 | 115.7969
14 | 1.8338 | 0.01658 | -0.028 | 110.6031
14.5 | 1.8649 | 0.01777 | -0.0229 | 104.9465
15 | 1.8907 | 0.01931 | -0.0175 | 97.913
15.5 | 1.912 | 0.02124 | -0.0123 | 90.0188
16 | 1.9259 | 0.02386 | -0.0073 | 80.7167
16.5 | 1.9354 | 0.02715 | -0.0031 | 71.2855
17 | 1.9363 | 0.0316 | 0.0001 | 61.2753
17.5 | 1.9286 | 0.03752 | 0.0017 | 51.4019
18 | 1.9066 | 0.04567 | 0.0013 | 41.7473
18.5 | 1.8761 | 0.05572 | -0.0013 | 33.6701
19 | 1.8234 | 0.06962 | -0.0069 | 26.1907
19.5 | 1.7662 | 0.08474 | -0.0137 | 20.8426
20 | 1.6918 | 0.10216 | -0.0218 | 16.5603

## 135. Re 16M Mach 0.50 (1)
BIGFOIL.COM POLAR EXPORT
goe585
GOE 585 |  |  |  | Cl Max: | 1.403 | at alpha= | 8.5 | deg
JavaFoil+Calcfoil stall+Eppler ext transition |  |  |  | L/D Max: | 196.848 | at alpha= | 4.5 | deg
Re: | 16000000 |  |  | Cd Min: | 0.00447 | at alpha= | -0.5 | deg
Mach: | 0.5 |  |  | Cl=0 at alpha= | -3.5318 | deg
|  |  |  | @ Cl=0.1, Cd= | 0.00528
|  |  |  | @ Cl=0.4, Cd= | 0.0044717
|  |  |  | @ Cl=0.6, Cd= | 0.0048476
alpha (deg) | Cl | Cd | Cm | Cl/Cd
-20 | -0.818 | 0.15131 | -0.028 | -5.403
-19.5 | -0.794 | 0.14829 | -0.028 | -5.353
-19 | -0.771 | 0.14411 | -0.029 | -5.347
-18.5 | -0.747 | 0.1382 | -0.029 | -5.406
-18 | -0.724 | 0.13229 | -0.03 | -5.473
-17.5 | -0.702 | 0.12167 | -0.031 | -5.77
-17 | -0.679 | 0.11578 | -0.032 | -5.862
-16.5 | -0.655 | 0.11056 | -0.032 | -5.924
-16 | -0.629 | 0.11084 | -0.032 | -5.676
-15.5 | -0.605 | 0.10075 | -0.032 | -6.01
-15 | -0.581 | 0.09666 | -0.033 | -6.01
-14.5 | -0.556 | 0.09355 | -0.033 | -5.943
-14 | -0.531 | 0.09052 | -0.032 | -5.866
-13.5 | -0.506 | 0.08742 | -0.032 | -5.783
-13 | -0.481 | 0.08395 | -0.032 | -5.727
-12.5 | -0.456 | 0.08037 | -0.032 | -5.675
-12 | -0.432 | 0.08117 | -0.033 | -5.318
-11.5 | -0.407 | 0.07617 | -0.033 | -5.341
-11 | -0.383 | 0.06757 | -0.035 | -5.669
-10.5 | -0.359 | 0.06208 | -0.037 | -5.78
-10 | -0.334 | 0.05764 | -0.038 | -5.799
-9.5 | -0.311 | 0.05082 | -0.041 | -6.117
-9 | -0.287 | 0.04531 | -0.043 | -6.338
-8.5 | -0.262 | 0.04208 | -0.045 | -6.223
-8 | -0.279 | 0.00736 | -0.066 | -37.954
-7.5 | -0.251 | 0.00603 | -0.067 | -41.565
-7 | -0.275 | 0.03442 | -0.047 | -7.977
-6.5 | -0.314 | 0.00587 | -0.069 | -53.486
-6 | -0.278 | 0.00553 | -0.07 | -50.272
-5.5 | -0.231 | 0.00525 | -0.071 | -43.939
-5 | -0.177 | 0.00508 | -0.072 | -34.818
-4.5 | -0.119 | 0.00491 | -0.073 | -24.258
-4 | -0.059 | 0.00488 | -0.074 | -12.006
-3.5 | 0.004 | 0.00477 | -0.075 | 0.765
-3 | 0.067 | 0.00528 | -0.076 | 12.741
-2.5 | 0.132 | 0.00528 | -0.077 | 24.947
-2 | 0.197 | 0.00476 | -0.078 | 41.356
-1.5 | 0.262 | 0.00535 | -0.078 | 49.04
-1 | 0.328 | 0.00476 | -0.079 | 68.908
-0.5 | 0.394 | 0.00447 | -0.08 | 88.198
0 | 0.463 | 0.00449 | -0.081 | 103.192
0.5 | 0.529 | 0.00448 | -0.082 | 118.209
1 | 0.595 | 0.00484 | -0.083 | 122.999
1.5 | 0.661 | 0.00494 | -0.084 | 133.823
2 | 0.727 | 0.00494 | -0.084 | 147.054
2.5 | 0.793 | 0.00487 | -0.085 | 162.882
3 | 0.858 | 0.00499 | -0.086 | 171.823
3.5 | 0.924 | 0.00537 | -0.087 | 172.144
4 | 0.988 | 0.00545 | -0.088 | 181.276
4.5 | 1.05 | 0.00533 | -0.089 | 196.848
5 | 1.11 | 0.00604 | -0.089 | 183.832
5.5 | 1.169 | 0.0066 | -0.09 | 177.048
6 | 1.224 | 0.00705 | -0.091 | 173.583
6.5 | 1.276 | 0.00754 | -0.092 | 169.236
7 | 1.322 | 0.00805 | -0.093 | 164.33
7.5 | 1.361 | 0.0087 | -0.093 | 156.491
8 | 1.39 | 0.00936 | -0.094 | 148.544
8.5 | 1.403 | 0.01008 | -0.095 | 139.221
9 | 1.391 | 0.01165 | -0.096 | 119.394
9.5 | 1.289 | 0.01641 | -0.097 | 78.525
10 | 0.855 | 0.02237 | -0.092 | 38.215
10.5 | 0.829 | 0.03933 | -0.084 | 21.08
11 | 0.847 | 0.04672 | -0.082 | 18.129
11.5 | 0.858 | 0.05809 | -0.078 | 14.77
12 | 0.855 | 0.07616 | -0.068 | 11.23
12.5 | 0.926 | 0.05646 | -0.082 | 16.396
13 | 0.96 | 0.05683 | -0.083 | 16.901
13.5 | 0.984 | 0.06278 | -0.083 | 15.678

## 136. Re 16M Mach 0.50 (2)
BIGFOIL.COM POLAR EXPORT
goe585
GOE 585 |  |  |  | Cl Max: | 1.5705 | at alpha= | 9 | deg
XFOIL ncrit=9 |  |  |  | L/D Max: | 179.796 | at alpha= | 4.5 | deg
Re: | 16000000 |  |  | Cd Min: | 0.26044 | at alpha= | -20 | deg
Mach: | 0.5 |  |  | Cl=0 at alpha= | -3.0995 | deg
|  |  |  | @ Cl=0.1, Cd= | 0.0056568
|  |  |  | @ Cl=0.4, Cd= | 0.0056355
|  |  |  | @ Cl=0.6, Cd= | 0.0057404
alpha (deg) | Cl | Cd | Cm | Cl/Cd
-20 | -0.7405 | 0.26044 | 0.0464 | -2.8433
-19.5 | -0.7188 | 0.25301 | 0.0418 | -2.841
-19 | -0.698 | 0.24483 | 0.0372 | -2.851
-18.5 | -0.6759 | 0.23787 | 0.0329 | -2.8415
-18 | -0.6557 | 0.22956 | 0.0285 | -2.8563
-17.5 | -0.6375 | 0.22021 | 0.024 | -2.895
-17 | -0.6203 | 0.21064 | 0.0195 | -2.9448
-16.5 | -0.5996 | 0.20338 | 0.0157 | -2.9482
-16 | -0.5826 | 0.19465 | 0.0115 | -2.9931
-15.5 | -0.5646 | 0.18687 | 0.0078 | -3.0214
-15 | -0.5484 | 0.17872 | 0.0042 | -3.0685
-14.5 | -0.5371 | 0.16922 | 0.0003 | -3.174
-14 | -0.522 | 0.16188 | -0.0026 | -3.2246
-13.5 | -0.5208 | 0.15125 | -0.0065 | -3.4433
-13 | -0.5086 | 0.14401 | -0.009 | -3.5317
-12.5 | -0.5015 | 0.13565 | -0.012 | -3.697
-12 | -0.4961 | 0.12722 | -0.0152 | -3.8995
-11.5 | -0.487 | 0.11811 | -0.0203 | -4.1233
-11 | -0.4788 | 0.10824 | -0.0269 | -4.4235
-10.5 | -0.4678 | 0.09882 | -0.034 | -4.7339
-10 | -0.4521 | 0.08964 | -0.042 | -5.0435
-9.5 | -0.4492 | 0.07877 | -0.0521 | -5.7027
-8.5 | -0.4019 | 0.05115 | -0.1 | -7.8573
-8 | -0.4195 | 0.04213 | -0.1066 | -9.9573
-7.5 | -0.429 | 0.03201 | -0.1111 | -13.4021
-7 | -0.4369 | 0.02112 | -0.1115 | -20.6866
-6.5 | -0.4366 | 0.01188 | -0.1076 | -36.7508
-6 | -0.401 | 0.00685 | -0.1017 | -58.5401
-5.5 | -0.3278 | 0.00635 | -0.0979 | -51.622
-5 | -0.2556 | 0.00599 | -0.0948 | -42.6711
-4.5 | -0.1859 | 0.00565 | -0.0921 | -32.9027
-4 | -0.1171 | 0.0055 | -0.0898 | -21.2909
-3.5 | -0.0519 | 0.00553 | -0.0874 | -9.3852
-3 | 0.0129 | 0.00563 | -0.0853 | 2.2913
-2.5 | 0.0789 | 0.00566 | -0.0837 | 13.9399
-2 | 0.1451 | 0.00565 | -0.0825 | 25.6814
-1.5 | 0.2109 | 0.0056 | -0.0813 | 37.6607
-1 | 0.2763 | 0.0056 | -0.0803 | 49.3393
-0.5 | 0.3419 | 0.0056 | -0.0794 | 61.0536
0 | 0.4074 | 0.00564 | -0.0786 | 72.234
0.5 | 0.4725 | 0.0057 | -0.0778 | 82.8947
1 | 0.5371 | 0.00576 | -0.0768 | 93.2465
1.5 | 0.6014 | 0.00574 | -0.0758 | 104.7735
2 | 0.6664 | 0.00578 | -0.0749 | 115.2941
2.5 | 0.7305 | 0.00581 | -0.0737 | 125.7315
3.5 | 0.8597 | 0.00596 | -0.071 | 144.245
4 | 0.9239 | 0.00602 | -0.0693 | 153.4718
4.5 | 0.9709 | 0.0054 | -0.0642 | 179.7963
5 | 1.0644 | 0.00623 | -0.0685 | 170.8507
6 | 1.2097 | 0.00756 | -0.0667 | 160.0132
6.5 | 1.2707 | 0.00808 | -0.0627 | 157.2649
7 | 1.3349 | 0.00857 | -0.0588 | 155.7643
7.5 | 1.4003 | 0.0091 | -0.0547 | 153.8791
8 | 1.4657 | 0.00973 | -0.05 | 150.6372
8.5 | 1.5278 | 0.01064 | -0.044 | 143.5902
9 | 1.5705 | 0.01266 | -0.0347 | 124.0521
10.5 | 1.4895 | 0.02894 | -0.0003 | 51.4686
11 | 1.4558 | 0.03847 | -0.0007 | 37.8425
11.5 | 1.4207 | 0.05011 | -0.0055 | 28.3516
12 | 1.3803 | 0.06385 | -0.0129 | 21.6179
12.5 | 1.3454 | 0.07645 | -0.0187 | 17.5984
13 | 1.3084 | 0.08904 | -0.0245 | 14.6945
13.5 | 1.2734 | 0.10158 | -0.0303 | 12.5359
14 | 1.2425 | 0.11401 | -0.0362 | 10.8982

## 137. Re 18M Mach 0.00 (1)
BIGFOIL.COM POLAR EXPORT
goe585
GOE 585 |  |  |  | Cl Max: | 1.523 | at alpha= | 12.5 | deg
JavaFoil+Calcfoil stall+Eppler ext transition |  |  |  | L/D Max: | 187.772 | at alpha= | 6.5 | deg
Re: | 18000000 |  |  | Cd Min: | 0.00432 | at alpha= | -1 | deg
Mach: | 0 |  |  | Cl=0 at alpha= | -3.5273 | deg
|  |  |  | @ Cl=0.1, Cd= | 0.0047179
|  |  |  | @ Cl=0.4, Cd= | 0.0045267
|  |  |  | @ Cl=0.6, Cd= | 0.0044984
alpha (deg) | Cl | Cd | Cm | Cl/Cd
-16.5 | -0.55 | 0.11799 | -0.024 | -4.664
-16 | -0.563 | 0.11117 | -0.024 | -5.064
-15.5 | -0.574 | 0.1059 | -0.025 | -5.421
-15 | -0.583 | 0.09866 | -0.026 | -5.914
-14.5 | -0.591 | 0.09199 | -0.027 | -6.428
-14 | -0.596 | 0.08649 | -0.028 | -6.892
-13.5 | -0.598 | 0.08038 | -0.029 | -7.442
-13 | -0.6 | 0.0721 | -0.031 | -8.323
-12.5 | -0.601 | 0.06278 | -0.034 | -9.566
-12 | -0.594 | 0.0572 | -0.036 | -10.383
-11.5 | -0.682 | 0.00863 | -0.051 | -78.971
-11 | -0.669 | 0.00714 | -0.053 | -93.708
-10.5 | -0.647 | 0.00693 | -0.054 | -93.324
-10 | -0.62 | 0.00622 | -0.055 | -99.705
-9.5 | -0.585 | 0.00522 | -0.056 | -112.061
-9 | -0.545 | 0.00517 | -0.056 | -105.355
-8.5 | -0.502 | 0.00499 | -0.057 | -100.551
-8 | -0.458 | 0.00442 | -0.058 | -103.578
-7.5 | -0.412 | 0.00525 | -0.059 | -78.403
-7 | -0.364 | 0.00508 | -0.059 | -71.574
-6.5 | -0.315 | 0.00497 | -0.06 | -63.373
-6 | -0.264 | 0.00478 | -0.061 | -55.232
-5.5 | -0.213 | 0.00479 | -0.062 | -44.394
-5 | -0.16 | 0.00469 | -0.063 | -34.056
-4.5 | -0.106 | 0.00464 | -0.063 | -22.888
-4 | -0.052 | 0.00468 | -0.064 | -11.085
-3.5 | 0.003 | 0.00457 | -0.065 | 0.701
-3 | 0.059 | 0.00504 | -0.066 | 11.674
-2.5 | 0.115 | 0.0046 | -0.066 | 24.961
-2 | 0.171 | 0.00461 | -0.067 | 37.124
-1.5 | 0.228 | 0.00463 | -0.068 | 49.252
-1 | 0.285 | 0.00432 | -0.069 | 65.88
-0.5 | 0.342 | 0.00443 | -0.069 | 77.246
0 | 0.402 | 0.00453 | -0.07 | 88.546
0.5 | 0.459 | 0.00434 | -0.071 | 105.717
1 | 0.516 | 0.00464 | -0.072 | 111.293
1.5 | 0.573 | 0.00447 | -0.073 | 128.348
2 | 0.63 | 0.00453 | -0.073 | 139.272
2.5 | 0.688 | 0.00458 | -0.074 | 150.138
3 | 0.745 | 0.00487 | -0.075 | 152.957
3.5 | 0.802 | 0.00497 | -0.075 | 161.481
4 | 0.859 | 0.00507 | -0.076 | 169.507
4.5 | 0.914 | 0.00513 | -0.077 | 178.181
5 | 0.97 | 0.00599 | -0.078 | 161.912
5.5 | 1.025 | 0.0056 | -0.078 | 182.861
6 | 1.078 | 0.00581 | -0.079 | 185.553
6.5 | 1.132 | 0.00603 | -0.08 | 187.772
7 | 1.184 | 0.0063 | -0.08 | 187.757
7.5 | 1.234 | 0.00659 | -0.081 | 187.311
8 | 1.284 | 0.00698 | -0.082 | 184.056
8.5 | 1.332 | 0.00753 | -0.082 | 176.844
9 | 1.379 | 0.00777 | -0.083 | 177.512
9.5 | 1.422 | 0.00815 | -0.084 | 174.446
10 | 1.453 | 0.00854 | -0.084 | 170.219
10.5 | 1.48 | 0.00901 | -0.085 | 164.261
11 | 1.5 | 0.00967 | -0.086 | 155.116
11.5 | 1.514 | 0.01243 | -0.086 | 121.761
12 | 1.522 | 0.01343 | -0.087 | 113.333
12.5 | 1.523 | 0.01433 | -0.087 | 106.255
13 | 1.518 | 0.01549 | -0.088 | 97.992
13.5 | 1.506 | 0.01669 | -0.088 | 90.249
14 | 1.454 | 0.01878 | -0.087 | 77.42
14.5 | 1.417 | 0.02133 | -0.086 | 66.467
15 | 1.37 | 0.02549 | -0.085 | 53.773
15.5 | 1.326 | 0.02912 | -0.085 | 45.527
16 | 1.261 | 0.03915 | -0.083 | 32.204
16.5 | 1.206 | 0.04797 | -0.081 | 25.128
17 | 1.15 | 0.05815 | -0.079 | 19.773
17.5 | 1.089 | 0.07284 | -0.076 | 14.955

## 138. Re 18M Mach 0.00 (2)
BIGFOIL.COM POLAR EXPORT
goe585
GOE 585 |  |  |  | Cl Max: | 2.0306 | at alpha= | 19.5 | deg
XFOIL ncrit=9 |  |  |  | L/D Max: | 166.125 | at alpha= | 5 | deg
Re: | 18000000 |  |  | Cd Min: | 0.03543 | at alpha= | 20 | deg
Mach: | 0 |  |  | Cl=0 at alpha= | -3.1801 | deg
|  |  |  | @ Cl=0.1, Cd= | 0.0053973
|  |  |  | @ Cl=0.4, Cd= | 0.0053989
|  |  |  | @ Cl=0.6, Cd= | 0.0055194
alpha (deg) | Cl | Cd | Cm | Cl/Cd
-19.5 | -1.6056 | 0.02911 | -0.094 | -55.1563
-19 | -1.6032 | 0.02598 | -0.09 | -61.709
-18.5 | -1.5844 | 0.02375 | -0.0866 | -66.7116
-18 | -1.5587 | 0.02188 | -0.0835 | -71.2386
-17.5 | -1.5283 | 0.02025 | -0.0806 | -75.4716
-17 | -1.4847 | 0.01874 | -0.08 | -79.2263
-16.5 | -1.4365 | 0.01735 | -0.08 | -82.7954
-16 | -1.3859 | 0.01612 | -0.0802 | -85.9739
-15.5 | -1.3342 | 0.01481 | -0.0806 | -90.0878
-15 | -1.2811 | 0.01364 | -0.081 | -93.9223
-14.5 | -1.2278 | 0.01249 | -0.0813 | -98.3026
-14 | -1.173 | 0.01148 | -0.0818 | -102.1777
-13.5 | -1.1162 | 0.01071 | -0.0825 | -104.2204
-13 | -1.0652 | 0.01009 | -0.0817 | -105.5699
-12.5 | -1.0119 | 0.0095 | -0.0813 | -106.5158
-12 | -0.9509 | 0.00883 | -0.0827 | -107.6897
-11.5 | -0.8891 | 0.00814 | -0.0842 | -109.226
-11 | -0.8339 | 0.00763 | -0.0841 | -109.2923
-10.5 | -0.7827 | 0.00731 | -0.083 | -107.0725
-10 | -0.732 | 0.00694 | -0.0817 | -105.4755
-9.5 | -0.6796 | 0.00654 | -0.0809 | -103.9144
-9 | -0.626 | 0.00624 | -0.0802 | -100.3205
-8.5 | -0.573 | 0.00591 | -0.0794 | -96.9543
-8 | -0.5208 | 0.00577 | -0.0784 | -90.26
-7.5 | -0.4696 | 0.00568 | -0.0771 | -82.6761
-7 | -0.4162 | 0.0056 | -0.0763 | -74.3214
-6.5 | -0.3616 | 0.0055 | -0.0758 | -65.7455
-6 | -0.3066 | 0.0054 | -0.0753 | -56.7778
-5.5 | -0.2515 | 0.00529 | -0.0748 | -47.5425
-5 | -0.1968 | 0.00517 | -0.0743 | -38.0658
-4.5 | -0.142 | 0.00514 | -0.0738 | -27.6265
-4 | -0.0883 | 0.00522 | -0.0731 | -16.9157
-3.5 | -0.0348 | 0.00533 | -0.0723 | -6.5291
-3 | 0.0196 | 0.00539 | -0.0717 | 3.6364
-2 | 0.1298 | 0.0054 | -0.0708 | 24.037
-1.5 | 0.185 | 0.00538 | -0.0704 | 34.3866
-1 | 0.2404 | 0.00537 | -0.07 | 44.7672
1 | 0.4609 | 0.00541 | -0.0685 | 85.1941
1.5 | 0.5159 | 0.00542 | -0.0681 | 95.1845
2 | 0.5702 | 0.0055 | -0.0676 | 103.6727
3 | 0.6776 | 0.00557 | -0.0665 | 121.6517
3.5 | 0.7318 | 0.00561 | -0.066 | 130.4456
4 | 0.7851 | 0.00569 | -0.0655 | 137.9789
4.5 | 0.8332 | 0.00547 | -0.064 | 152.3218
5 | 0.8788 | 0.00529 | -0.0618 | 166.1248
5.5 | 0.951 | 0.00583 | -0.0658 | 163.1218
6 | 1.0126 | 0.00621 | -0.0672 | 163.0596
6.5 | 1.0718 | 0.00668 | -0.0682 | 160.4491
7 | 1.1251 | 0.00711 | -0.0678 | 158.2419
7.5 | 1.1729 | 0.00746 | -0.0662 | 157.2252
8 | 1.2221 | 0.00779 | -0.0649 | 156.8806
8.5 | 1.2715 | 0.00815 | -0.0637 | 156.0123
9 | 1.3211 | 0.0085 | -0.0626 | 155.4235
9.5 | 1.3697 | 0.00893 | -0.0614 | 153.3819
10 | 1.4183 | 0.00934 | -0.0602 | 151.8522
10.5 | 1.4665 | 0.00975 | -0.059 | 150.4103
11 | 1.5135 | 0.01023 | -0.0576 | 147.9472
11.5 | 1.5596 | 0.01076 | -0.0561 | 144.9442
12 | 1.6053 | 0.01128 | -0.0546 | 142.3138
12.5 | 1.6503 | 0.0118 | -0.053 | 139.8559
13 | 1.6943 | 0.01236 | -0.0513 | 137.0793
13.5 | 1.7361 | 0.01304 | -0.0493 | 133.1365
14 | 1.7763 | 0.01378 | -0.0471 | 128.9042
14.5 | 1.8153 | 0.01454 | -0.0448 | 124.8487
15.5 | 1.8845 | 0.01615 | -0.0387 | 116.6873
16 | 1.9131 | 0.01704 | -0.0349 | 112.2711
16.5 | 1.9404 | 0.01803 | -0.0312 | 107.6206
17 | 1.9644 | 0.01922 | -0.0274 | 102.206
17.5 | 1.9847 | 0.0207 | -0.0235 | 95.8792
18 | 2.0028 | 0.02244 | -0.0199 | 89.2513
18.5 | 2.0168 | 0.02461 | -0.0165 | 81.9504
19 | 2.0278 | 0.02725 | -0.0135 | 74.4147
19.5 | 2.0306 | 0.03085 | -0.0109 | 65.8217
20 | 2.0274 | 0.03543 | -0.0091 | 57.2227

## 139. Re 18M Mach 0.10 (1)
BIGFOIL.COM POLAR EXPORT
goe585
GOE 585 |  |  |  | Cl Max: | 1.517 | at alpha= | 12 | deg
JavaFoil+Calcfoil stall+Eppler ext transition |  |  |  | L/D Max: | 187.883 | at alpha= | 7 | deg
Re: | 18000000 |  |  | Cd Min: | 0.00433 | at alpha= | -1 | deg
Mach: | 0.1 |  |  | Cl=0 at alpha= | -3.5273 | deg
|  |  |  | @ Cl=0.1, Cd= | 0.0047479
|  |  |  | @ Cl=0.4, Cd= | 0.0045293
|  |  |  | @ Cl=0.6, Cd= | 0.0044883
alpha (deg) | Cl | Cd | Cm | Cl/Cd
-16 | -0.535 | 0.11358 | -0.024 | -4.708
-15.5 | -0.549 | 0.10822 | -0.025 | -5.071
-15 | -0.561 | 0.10154 | -0.026 | -5.527
-14.5 | -0.572 | 0.09356 | -0.027 | -6.111
-14 | -0.58 | 0.08733 | -0.028 | -6.639
-13.5 | -0.584 | 0.08181 | -0.029 | -7.144
-13 | -0.588 | 0.0741 | -0.031 | -7.936
-12.5 | -0.585 | 0.07019 | -0.031 | -8.335
-12 | -0.584 | 0.06073 | -0.034 | -9.615
-11.5 | -0.654 | 0.01352 | -0.05 | -48.323
-11 | -0.664 | 0.00734 | -0.053 | -90.528
-10.5 | -0.644 | 0.00714 | -0.054 | -90.113
-10 | -0.619 | 0.00636 | -0.055 | -97.325
-9.5 | -0.585 | 0.00521 | -0.056 | -112.219
-9 | -0.545 | 0.00517 | -0.057 | -105.331
-8.5 | -0.503 | 0.0047 | -0.057 | -107.043
-8 | -0.459 | 0.00445 | -0.058 | -103.116
-7.5 | -0.413 | 0.00529 | -0.059 | -77.959
-7 | -0.365 | 0.00513 | -0.06 | -71.145
-6.5 | -0.316 | 0.00491 | -0.061 | -64.384
-6 | -0.265 | 0.00482 | -0.061 | -55.002
-5.5 | -0.213 | 0.00472 | -0.062 | -45.177
-5 | -0.161 | 0.00462 | -0.063 | -34.728
-4.5 | -0.107 | 0.00468 | -0.064 | -22.811
-4 | -0.052 | 0.00461 | -0.064 | -11.301
-3.5 | 0.003 | 0.00461 | -0.065 | 0.699
-3 | 0.059 | 0.00507 | -0.066 | 11.644
-2.5 | 0.115 | 0.00463 | -0.067 | 24.923
-2 | 0.172 | 0.00464 | -0.068 | 37.088
-1.5 | 0.229 | 0.00465 | -0.068 | 49.231
-1 | 0.286 | 0.00433 | -0.069 | 66.126
-0.5 | 0.344 | 0.00438 | -0.07 | 78.396
0 | 0.404 | 0.00454 | -0.071 | 88.836
0.5 | 0.461 | 0.00434 | -0.071 | 106.146
1 | 0.519 | 0.00465 | -0.072 | 111.405
1.5 | 0.576 | 0.00448 | -0.073 | 128.544
2 | 0.634 | 0.0045 | -0.074 | 140.88
2.5 | 0.691 | 0.00463 | -0.074 | 149.278
3 | 0.749 | 0.00489 | -0.075 | 153.097
3.5 | 0.806 | 0.00494 | -0.076 | 163.073
4 | 0.863 | 0.00507 | -0.077 | 170.137
4.5 | 0.919 | 0.00515 | -0.077 | 178.379
5 | 0.975 | 0.006 | -0.078 | 162.373
5.5 | 1.029 | 0.00562 | -0.079 | 183.236
6 | 1.084 | 0.00584 | -0.079 | 185.676
6.5 | 1.137 | 0.00606 | -0.08 | 187.463
7 | 1.189 | 0.00633 | -0.081 | 187.883
7.5 | 1.24 | 0.00662 | -0.081 | 187.412
8 | 1.289 | 0.00697 | -0.082 | 185.066
8.5 | 1.337 | 0.00763 | -0.083 | 175.334
9 | 1.384 | 0.00786 | -0.083 | 176.01
9.5 | 1.426 | 0.00834 | -0.084 | 170.961
10 | 1.457 | 0.00864 | -0.085 | 168.614
10.5 | 1.482 | 0.00904 | -0.085 | 163.87
11 | 1.5 | 0.00988 | -0.086 | 151.853
11.5 | 1.512 | 0.01265 | -0.087 | 119.493
12 | 1.517 | 0.01371 | -0.087 | 110.617
12.5 | 1.515 | 0.01471 | -0.088 | 102.95
13 | 1.506 | 0.01588 | -0.088 | 94.783
13.5 | 1.49 | 0.01707 | -0.089 | 87.264
14 | 1.427 | 0.0198 | -0.087 | 72.036
14.5 | 1.383 | 0.02292 | -0.086 | 60.364
15 | 1.339 | 0.02576 | -0.086 | 51.963
15.5 | 1.269 | 0.03494 | -0.084 | 36.328
16 | 1.206 | 0.04451 | -0.082 | 27.099
16.5 | 1.146 | 0.05444 | -0.08 | 21.046
17 | 1.078 | 0.07007 | -0.076 | 15.391

## 140. Re 18M Mach 0.10 (2)
BIGFOIL.COM POLAR EXPORT
goe585
GOE 585 |  |  |  | Cl Max: | 2.0183 | at alpha= | 19 | deg
XFOIL ncrit=9 |  |  |  | L/D Max: | 163.311 | at alpha= | 5.5 | deg
Re: | 18000000 |  |  | Cd Min: | 0.04126 | at alpha= | 20 | deg
Mach: | 0.1 |  |  | Cl=0 at alpha= | -3.1779 | deg
|  |  |  | @ Cl=0.1, Cd= | 0.0054045
|  |  |  | @ Cl=0.4, Cd= | 0.0054057
|  |  |  | @ Cl=0.6, Cd= | 0.0055
alpha (deg) | Cl | Cd | Cm | Cl/Cd
-18.5 | -1.5493 | 0.02968 | -0.095 | -52.2001
-18 | -1.5449 | 0.02608 | -0.0914 | -59.237
-17.5 | -1.5261 | 0.02347 | -0.0878 | -65.0234
-17 | -1.4978 | 0.02138 | -0.0846 | -70.0561
-16.5 | -1.452 | 0.01942 | -0.0843 | -74.7683
-16 | -1.4022 | 0.01776 | -0.0843 | -78.9527
-15.5 | -1.3497 | 0.01631 | -0.0844 | -82.7529
-15 | -1.2956 | 0.01504 | -0.0846 | -86.1436
-14.5 | -1.2418 | 0.01368 | -0.0847 | -90.7749
-14 | -1.187 | 0.0124 | -0.0849 | -95.7258
-13.5 | -1.1304 | 0.01129 | -0.0852 | -100.124
-13 | -1.0781 | 0.01049 | -0.0844 | -102.7741
-12.5 | -1.0246 | 0.00983 | -0.0836 | -104.2319
-12 | -0.9624 | 0.0092 | -0.0847 | -104.6087
-11 | -0.8428 | 0.00781 | -0.086 | -107.9129
-10.5 | -0.791 | 0.00744 | -0.0846 | -106.3172
-10 | -0.7392 | 0.0071 | -0.0833 | -104.1127
-9.5 | -0.6863 | 0.00665 | -0.0823 | -103.203
-9 | -0.6321 | 0.00632 | -0.0814 | -100.0158
-8.5 | -0.5783 | 0.006 | -0.0805 | -96.3833
-8 | -0.5256 | 0.0058 | -0.0794 | -90.6207
-7.5 | -0.4737 | 0.00573 | -0.078 | -82.6702
-7 | -0.4199 | 0.00562 | -0.0772 | -74.7153
-6.5 | -0.3648 | 0.00552 | -0.0765 | -66.087
-6 | -0.3093 | 0.00542 | -0.076 | -57.0664
-5.5 | -0.2536 | 0.00531 | -0.0755 | -47.7589
-5 | -0.1985 | 0.00518 | -0.0749 | -38.3205
-4.5 | -0.1433 | 0.00514 | -0.0743 | -27.8794
-4 | -0.0891 | 0.00522 | -0.0735 | -17.069
-3.5 | -0.0353 | 0.00534 | -0.0727 | -6.6105
-3 | 0.0195 | 0.00539 | -0.0721 | 3.6178
-2.5 | 0.0749 | 0.0054 | -0.0717 | 13.8704
-2 | 0.1303 | 0.00541 | -0.0712 | 24.085
-1.5 | 0.1859 | 0.00539 | -0.0708 | 34.4898
-1 | 0.2416 | 0.00537 | -0.0704 | 44.9907
1 | 0.4634 | 0.00542 | -0.0688 | 85.4982
1.5 | 0.5187 | 0.00543 | -0.0684 | 95.5249
2 | 0.5734 | 0.0055 | -0.0679 | 104.2545
2.5 | 0.6274 | 0.0055 | -0.0673 | 114.0727
3 | 0.6814 | 0.00558 | -0.0667 | 122.1147
3.5 | 0.7359 | 0.00562 | -0.0662 | 130.9431
4 | 0.7896 | 0.00569 | -0.0656 | 138.7698
4.5 | 0.8379 | 0.00547 | -0.0641 | 153.181
5.5 | 0.957 | 0.00586 | -0.066 | 163.3106
6 | 1.0189 | 0.00625 | -0.0673 | 163.024
6.5 | 1.0787 | 0.00673 | -0.0683 | 160.2823
7 | 1.1317 | 0.00715 | -0.0677 | 158.2797
7.5 | 1.1801 | 0.0075 | -0.066 | 157.3467
8 | 1.2297 | 0.00785 | -0.0646 | 156.6497
8.5 | 1.2797 | 0.00821 | -0.0634 | 155.8709
9 | 1.3297 | 0.00858 | -0.0622 | 154.9767
9.5 | 1.3788 | 0.00902 | -0.0608 | 152.8603
10 | 1.428 | 0.00942 | -0.0596 | 151.5924
10.5 | 1.4765 | 0.00986 | -0.0582 | 149.7465
11 | 1.5238 | 0.01038 | -0.0566 | 146.8015
11.5 | 1.5705 | 0.01092 | -0.055 | 143.8187
12 | 1.6169 | 0.01144 | -0.0534 | 141.3374
12.5 | 1.6623 | 0.01199 | -0.0516 | 138.6405
13 | 1.7065 | 0.0126 | -0.0497 | 135.4365
13.5 | 1.7477 | 0.01337 | -0.0473 | 130.718
14 | 1.7881 | 0.01415 | -0.0448 | 126.3675
14.5 | 1.8271 | 0.01494 | -0.0422 | 122.2959
15 | 1.8636 | 0.01576 | -0.0393 | 118.2487
15.5 | 1.8932 | 0.01661 | -0.0351 | 113.9795
16 | 1.9214 | 0.01762 | -0.0311 | 109.0465
16.5 | 1.9473 | 0.01876 | -0.0271 | 103.8006
17 | 1.9695 | 0.02017 | -0.023 | 97.645
17.5 | 1.988 | 0.02192 | -0.019 | 90.6934
18 | 2.0033 | 0.02406 | -0.0154 | 83.2627
18.5 | 2.0105 | 0.027 | -0.0118 | 74.463
19 | 2.0183 | 0.03028 | -0.0092 | 66.6546
19.5 | 2.0106 | 0.03534 | -0.0072 | 56.893
20 | 2.0007 | 0.04126 | -0.0065 | 48.4901

## 141. Re 18M Mach 0.25 (1)
BIGFOIL.COM POLAR EXPORT
goe585
GOE 585 |  |  |  | Cl Max: | 1.491 | at alpha= | 11 | deg
JavaFoil+Calcfoil stall+Eppler ext transition |  |  |  | L/D Max: | 200.312 | at alpha= | 5 | deg
Re: | 18000000 |  |  | Cd Min: | 0.00425 | at alpha= | 0.5 | deg
Mach: | 0.25 |  |  | Cl=0 at alpha= | -3.5268 | deg
|  |  |  | @ Cl=0.1, Cd= | 0.0047337
|  |  |  | @ Cl=0.4, Cd= | 0.0044516
|  |  |  | @ Cl=0.6, Cd= | 0.0043903
alpha (deg) | Cl | Cd | Cm | Cl/Cd
-15 | -0.362 | 0.11307 | -0.024 | -3.206
-14.5 | -0.401 | 0.10969 | -0.024 | -3.656
-14 | -0.435 | 0.09981 | -0.024 | -4.359
-13.5 | -0.465 | 0.09363 | -0.025 | -4.962
-13 | -0.489 | 0.08532 | -0.027 | -5.73
-12.5 | -0.507 | 0.07927 | -0.028 | -6.395
-12 | -0.519 | 0.07276 | -0.03 | -7.137
-11.5 | -0.527 | 0.06419 | -0.033 | -8.216
-11 | -0.549 | 0.04067 | -0.042 | -13.503
-10.5 | -0.554 | 0.03014 | -0.046 | -18.389
-10 | -0.602 | 0.00751 | -0.056 | -80.181
-9.5 | -0.577 | 0.00649 | -0.057 | -88.899
-9 | -0.544 | 0.00497 | -0.058 | -109.418
-8.5 | -0.504 | 0.00477 | -0.059 | -105.772
-8 | -0.462 | 0.00445 | -0.06 | -103.798
-7.5 | -0.417 | 0.00522 | -0.061 | -79.992
-7 | -0.37 | 0.00501 | -0.061 | -73.936
-6.5 | -0.321 | 0.00505 | -0.062 | -63.648
-6 | -0.27 | 0.0049 | -0.063 | -55.194
-5.5 | -0.218 | 0.00477 | -0.064 | -45.721
-5 | -0.164 | 0.00467 | -0.065 | -35.156
-4.5 | -0.109 | 0.00469 | -0.065 | -23.283
-4 | -0.053 | 0.00463 | -0.066 | -11.536
-3.5 | 0.003 | 0.00461 | -0.067 | 0.717
-3 | 0.061 | 0.00511 | -0.068 | 11.862
-2.5 | 0.118 | 0.00456 | -0.069 | 25.992
-2 | 0.177 | 0.00455 | -0.069 | 38.842
-1.5 | 0.235 | 0.0046 | -0.07 | 51.131
-1 | 0.294 | 0.00461 | -0.071 | 63.732
-0.5 | 0.353 | 0.0043 | -0.072 | 82.154
0 | 0.415 | 0.0045 | -0.073 | 92.224
0.5 | 0.474 | 0.00425 | -0.073 | 111.373
1 | 0.533 | 0.00459 | -0.074 | 116.179
1.5 | 0.592 | 0.00437 | -0.075 | 135.294
2 | 0.651 | 0.00452 | -0.076 | 143.961
2.5 | 0.71 | 0.00454 | -0.076 | 156.528
3 | 0.769 | 0.0048 | -0.077 | 160.059
3.5 | 0.828 | 0.00494 | -0.078 | 167.572
4 | 0.886 | 0.005 | -0.079 | 177.383
4.5 | 0.944 | 0.00508 | -0.079 | 185.681
5 | 1 | 0.00499 | -0.08 | 200.312
5.5 | 1.056 | 0.0057 | -0.081 | 185.173
6 | 1.111 | 0.00587 | -0.081 | 189.252
6.5 | 1.165 | 0.0061 | -0.082 | 190.81
7 | 1.217 | 0.0064 | -0.083 | 190.142
7.5 | 1.268 | 0.00671 | -0.084 | 188.969
8 | 1.317 | 0.00716 | -0.084 | 183.906
8.5 | 1.364 | 0.00784 | -0.085 | 173.96
9 | 1.409 | 0.00812 | -0.086 | 173.417
9.5 | 1.448 | 0.00862 | -0.086 | 167.882
10 | 1.471 | 0.00901 | -0.087 | 163.21
10.5 | 1.486 | 0.0097 | -0.088 | 153.155
11 | 1.491 | 0.0107 | -0.088 | 139.307
11.5 | 1.485 | 0.01424 | -0.089 | 104.243
12 | 1.467 | 0.01567 | -0.09 | 93.597
12.5 | 1.41 | 0.01762 | -0.088 | 79.983
13 | 1.351 | 0.02053 | -0.088 | 65.78
13.5 | 1.268 | 0.02671 | -0.086 | 47.472
14 | 1.172 | 0.03689 | -0.083 | 31.758
14.5 | 1.056 | 0.05706 | -0.077 | 18.507
15 | 0.975 | 0.06279 | -0.076 | 15.536
15.5 | 0.859 | 0.09187 | -0.068 | 9.351
16 | 0.765 | 0.10703 | -0.064 | 7.148

## 142. Re 18M Mach 0.25 (2)
BIGFOIL.COM POLAR EXPORT
goe585
GOE 585 |  |  |  | Cl Max: | 1.957 | at alpha= | 17 | deg
XFOIL ncrit=9 |  |  |  | L/D Max: | 167.582 | at alpha= | 5 | deg
Re: | 18000000 |  |  | Cd Min: | 0.20255 | at alpha= | -18.5 | deg
Mach: | 0.25 |  |  | Cl=0 at alpha= | -3.1629 | deg
|  |  |  | @ Cl=0.1, Cd= | 0.0054242
|  |  |  | @ Cl=0.4, Cd= | 0.0054858
|  |  |  | @ Cl=0.6, Cd= | 0.0055333
alpha (deg) | Cl | Cd | Cm | Cl/Cd
-18.5 | -0.6745 | 0.20255 | 0.024 | -3.33
-18 | -0.6715 | 0.19153 | 0.0185 | -3.506
-17.5 | -0.6579 | 0.18477 | 0.0149 | -3.5606
-17 | -0.6431 | 0.17835 | 0.0115 | -3.6058
-16.5 | -0.6467 | 0.16673 | 0.006 | -3.8787
-16 | -0.6358 | 0.15962 | 0.0025 | -3.9832
-15.5 | -0.6275 | 0.15191 | -0.0012 | -4.1307
-15 | -0.6415 | 0.13909 | -0.0074 | -4.6121
-14.5 | -0.6351 | 0.13167 | -0.0107 | -4.8234
-13.5 | -1.1784 | 0.02124 | -0.1015 | -55.4802
-13 | -1.1354 | 0.01655 | -0.1014 | -68.6042
-12.5 | -1.0875 | 0.01388 | -0.0989 | -78.3501
-12 | -1.0306 | 0.01186 | -0.0974 | -86.8971
-11.5 | -0.9603 | 0.0104 | -0.098 | -92.3365
-11 | -0.8934 | 0.00941 | -0.0977 | -94.9416
-10.5 | -0.836 | 0.00873 | -0.0955 | -95.7617
-10 | -0.7823 | 0.00799 | -0.0927 | -97.9099
-9.5 | -0.7252 | 0.00739 | -0.0907 | -98.1326
-9 | -0.6669 | 0.00692 | -0.0889 | -96.3728
-8.5 | -0.6096 | 0.00642 | -0.0872 | -94.9533
-8 | -0.553 | 0.00611 | -0.0854 | -90.5074
-7.5 | -0.498 | 0.00595 | -0.0834 | -83.6975
-7 | -0.4411 | 0.0058 | -0.0819 | -76.0517
-6.5 | -0.3831 | 0.00564 | -0.0808 | -67.9255
-6 | -0.3245 | 0.00552 | -0.0799 | -58.7862
-5 | -0.2081 | 0.00526 | -0.0781 | -39.5627
-4.5 | -0.1505 | 0.00518 | -0.0773 | -29.0541
-4 | -0.0941 | 0.00524 | -0.0763 | -17.958
-3.5 | -0.0383 | 0.00536 | -0.0752 | -7.1455
-3 | 0.0185 | 0.00541 | -0.0745 | 3.4196
-2 | 0.1333 | 0.00543 | -0.0733 | 24.5488
-1.5 | 0.1907 | 0.00542 | -0.0727 | 35.1845
-1 | 0.2481 | 0.0054 | -0.0722 | 45.9444
-0.5 | 0.3057 | 0.00542 | -0.0718 | 56.4022
0.5 | 0.4204 | 0.0055 | -0.0709 | 76.4364
1 | 0.477 | 0.00545 | -0.0703 | 87.5229
1.5 | 0.534 | 0.00548 | -0.0698 | 97.4453
2 | 0.5908 | 0.00553 | -0.0693 | 106.8354
2.5 | 0.6466 | 0.00555 | -0.0686 | 116.5045
3 | 0.7025 | 0.00561 | -0.068 | 125.2228
3.5 | 0.7589 | 0.00566 | -0.0673 | 134.0813
4 | 0.8146 | 0.00574 | -0.0666 | 141.9164
4.5 | 0.8636 | 0.00547 | -0.0647 | 157.8793
5 | 0.9217 | 0.0055 | -0.0646 | 167.5818
5.5 | 0.9898 | 0.00601 | -0.0667 | 164.6922
6 | 1.0546 | 0.00641 | -0.0679 | 164.5242
6.5 | 1.1167 | 0.007 | -0.0685 | 159.5286
7 | 1.1682 | 0.0074 | -0.0666 | 157.8649
7.5 | 1.22 | 0.00775 | -0.0647 | 157.4194
8 | 1.2724 | 0.00815 | -0.063 | 156.1227
8.5 | 1.3255 | 0.00853 | -0.0613 | 155.3927
9 | 1.3776 | 0.00901 | -0.0594 | 152.8968
9.5 | 1.4301 | 0.00945 | -0.0576 | 151.3333
10 | 1.482 | 0.00995 | -0.0556 | 148.9447
10.5 | 1.5322 | 0.01056 | -0.0532 | 145.0947
11 | 1.5827 | 0.01114 | -0.0509 | 142.0736
11.5 | 1.6325 | 0.01175 | -0.0484 | 138.9362
12 | 1.6807 | 0.01245 | -0.0456 | 134.996
12.5 | 1.7267 | 0.01326 | -0.0424 | 130.2187
13 | 1.7703 | 0.01419 | -0.0388 | 124.7569
13.5 | 1.8121 | 0.01517 | -0.035 | 119.4529
14 | 1.8458 | 0.01615 | -0.0298 | 114.291
14.5 | 1.8775 | 0.01727 | -0.0245 | 108.7145
15 | 1.9044 | 0.0187 | -0.0191 | 101.8396
15.5 | 1.9269 | 0.0205 | -0.0137 | 93.9951
16 | 1.9429 | 0.02289 | -0.0086 | 84.8799
16.5 | 1.9537 | 0.02594 | -0.004 | 75.3161
17 | 1.957 | 0.03002 | -0.0004 | 65.1899
17.5 | 1.9531 | 0.03534 | 0.0018 | 55.266
18 | 1.9349 | 0.0428 | 0.002 | 45.2079
18.5 | 1.907 | 0.05223 | 0.0002 | 36.5116
19 | 1.8616 | 0.06481 | -0.0044 | 28.724
19.5 | 1.8054 | 0.07961 | -0.0109 | 22.6781
20 | 1.7332 | 0.09665 | -0.0188 | 17.9327

## 143. Re 18M Mach 0.50 (1)
BIGFOIL.COM POLAR EXPORT
goe585
GOE 585 |  |  |  | Cl Max: | 1.403 | at alpha= | 8.5 | deg
JavaFoil+Calcfoil stall+Eppler ext transition |  |  |  | L/D Max: | 194.511 | at alpha= | 4.5 | deg
Re: | 18000000 |  |  | Cd Min: | 0.00437 | at alpha= | 0.5 | deg
Mach: | 0.5 |  |  | Cl=0 at alpha= | -3.5318 | deg
|  |  |  | @ Cl=0.1, Cd= | 0.0052446
|  |  |  | @ Cl=0.4, Cd= | 0.0044017
|  |  |  | @ Cl=0.6, Cd= | 0.0044829
alpha (deg) | Cl | Cd | Cm | Cl/Cd
-20 | -0.817 | 0.15722 | -0.028 | -5.197
-19.5 | -0.794 | 0.15041 | -0.028 | -5.277
-19 | -0.77 | 0.1464 | -0.029 | -5.262
-18.5 | -0.747 | 0.14319 | -0.029 | -5.216
-18 | -0.724 | 0.13179 | -0.03 | -5.495
-17.5 | -0.702 | 0.12286 | -0.031 | -5.715
-17 | -0.679 | 0.11458 | -0.032 | -5.925
-16.5 | -0.655 | 0.10894 | -0.032 | -6.015
-16 | -0.629 | 0.10931 | -0.032 | -5.757
-15.5 | -0.606 | 0.10015 | -0.033 | -6.05
-15 | -0.581 | 0.09586 | -0.033 | -6.062
-14.5 | -0.556 | 0.09303 | -0.033 | -5.98
-14 | -0.531 | 0.08894 | -0.033 | -5.972
-13.5 | -0.506 | 0.08684 | -0.032 | -5.826
-13 | -0.481 | 0.08356 | -0.032 | -5.754
-12.5 | -0.456 | 0.07997 | -0.032 | -5.704
-12 | -0.432 | 0.08029 | -0.033 | -5.376
-11.5 | -0.407 | 0.07547 | -0.033 | -5.392
-11 | -0.383 | 0.06722 | -0.036 | -5.702
-10.5 | -0.359 | 0.06155 | -0.037 | -5.834
-10 | -0.334 | 0.05655 | -0.038 | -5.914
-9.5 | -0.311 | 0.05007 | -0.041 | -6.219
-9 | -0.288 | 0.04442 | -0.044 | -6.478
-8.5 | -0.262 | 0.04159 | -0.045 | -6.308
-8 | -0.28 | 0.00672 | -0.066 | -41.65
-7.5 | -0.25 | 0.00603 | -0.067 | -41.509
-7 | -0.279 | 0.03006 | -0.051 | -9.282
-6.5 | -0.315 | 0.00567 | -0.069 | -55.519
-6 | -0.278 | 0.00541 | -0.07 | -51.421
-5.5 | -0.231 | 0.00512 | -0.071 | -44.984
-5 | -0.177 | 0.00499 | -0.072 | -35.397
-4.5 | -0.119 | 0.00484 | -0.073 | -24.61
-4 | -0.059 | 0.00478 | -0.074 | -12.272
-3.5 | 0.004 | 0.00481 | -0.075 | 0.759
-3 | 0.067 | 0.00527 | -0.076 | 12.756
-2.5 | 0.132 | 0.00522 | -0.077 | 25.247
-2 | 0.197 | 0.00463 | -0.078 | 42.499
-1.5 | 0.262 | 0.00466 | -0.078 | 56.279
-1 | 0.328 | 0.0047 | -0.079 | 69.829
-0.5 | 0.394 | 0.0044 | -0.08 | 89.505
0 | 0.463 | 0.00442 | -0.081 | 104.753
0.5 | 0.529 | 0.00437 | -0.082 | 121.241
1 | 0.595 | 0.00447 | -0.083 | 133.223
1.5 | 0.661 | 0.00464 | -0.084 | 142.454
2 | 0.727 | 0.00472 | -0.085 | 153.984
2.5 | 0.793 | 0.0048 | -0.085 | 165.259
3 | 0.858 | 0.00519 | -0.086 | 165.26
3.5 | 0.924 | 0.00531 | -0.087 | 173.943
4 | 0.988 | 0.00538 | -0.088 | 183.578
4.5 | 1.05 | 0.0054 | -0.089 | 194.511
5 | 1.11 | 0.00617 | -0.089 | 179.845
5.5 | 1.169 | 0.00648 | -0.09 | 180.321
6 | 1.224 | 0.00694 | -0.091 | 176.326
6.5 | 1.276 | 0.0074 | -0.092 | 172.335
7 | 1.322 | 0.0079 | -0.093 | 167.251
7.5 | 1.361 | 0.00848 | -0.094 | 160.477
8 | 1.39 | 0.00919 | -0.094 | 151.3
8.5 | 1.403 | 0.00995 | -0.095 | 140.975
9 | 1.391 | 0.01137 | -0.096 | 122.392
9.5 | 1.289 | 0.01307 | -0.097 | 98.574
10 | 0.863 | 0.02075 | -0.093 | 41.6
10.5 | 0.852 | 0.03168 | -0.088 | 26.905
11 | 0.863 | 0.04034 | -0.085 | 21.402
11.5 | 0.863 | 0.05542 | -0.079 | 15.572
12 | 0.86 | 0.07225 | -0.07 | 11.905
12.5 | 0.929 | 0.05448 | -0.082 | 17.052
13 | 0.963 | 0.05528 | -0.084 | 17.425
13.5 | 0.987 | 0.0611 | -0.083 | 16.148

## 144. Re 18M Mach 0.50 (2)
BIGFOIL.COM POLAR EXPORT
goe585
GOE 585 |  |  |  | Cl Max: | 1.4704 | at alpha= | 8 | deg
XFOIL ncrit=9 |  |  |  | L/D Max: | 176.745 | at alpha= | 4.5 | deg
Re: | 18000000 |  |  | Cd Min: | 0.00953 | at alpha= | 8 | deg
Mach: | 0.5 |  |  | Cl=0 at alpha= | -99 | deg
|  |  |  | @ Cl=0.1, Cd= | 0.00564
|  |  |  | @ Cl=0.4, Cd= | 0.00564
|  |  |  | @ Cl=0.6, Cd= | 0.0056706
alpha (deg) | Cl | Cd | Cm | Cl/Cd
0.5 | 0.4727 | 0.00564 | -0.0778 | 83.8121
1 | 0.5376 | 0.00569 | -0.077 | 94.4815
1.5 | 0.602 | 0.00567 | -0.076 | 106.1728
2 | 0.6671 | 0.00572 | -0.075 | 116.6259
2.5 | 0.7314 | 0.00579 | -0.0738 | 126.3212
3.5 | 0.861 | 0.0059 | -0.0712 | 145.9322
4 | 0.9263 | 0.00598 | -0.0697 | 154.8997
4.5 | 0.9774 | 0.00553 | -0.0655 | 176.745
5 | 1.0624 | 0.00614 | -0.068 | 173.0293
5.5 | 1.141 | 0.00664 | -0.0684 | 171.8373
6 | 1.2128 | 0.00746 | -0.0672 | 162.5737
6.5 | 1.2743 | 0.00793 | -0.0632 | 160.6936
7 | 1.3386 | 0.00842 | -0.0594 | 158.9786
7.5 | 1.4046 | 0.00892 | -0.0553 | 157.4664
8 | 1.4704 | 0.00953 | -0.0506 | 154.2917

## 145. Re 20M Mach 0.00 (1)
BIGFOIL.COM POLAR EXPORT
goe585
GOE 585 |  |  |  | Cl Max: | 1.523 | at alpha= | 12.5 | deg
JavaFoil+Calcfoil stall+Eppler ext transition |  |  |  | L/D Max: | 190.749 | at alpha= | 7 | deg
Re: | 20000000 |  |  | Cd Min: | 0.00422 | at alpha= | 0 | deg
Mach: | 0 |  |  | Cl=0 at alpha= | -3.5273 | deg
|  |  |  | @ Cl=0.1, Cd= | 0.0046346
|  |  |  | @ Cl=0.4, Cd= | 0.0042233
|  |  |  | @ Cl=0.6, Cd= | 0.0045074
alpha (deg) | Cl | Cd | Cm | Cl/Cd
-16.5 | -0.55 | 0.11821 | -0.024 | -4.656
-16 | -0.563 | 0.11131 | -0.025 | -5.059
-15.5 | -0.574 | 0.1051 | -0.025 | -5.462
-15 | -0.584 | 0.09876 | -0.026 | -5.909
-14.5 | -0.592 | 0.09127 | -0.027 | -6.484
-14 | -0.597 | 0.08475 | -0.028 | -7.043
-13.5 | -0.598 | 0.08085 | -0.029 | -7.398
-13 | -0.6 | 0.07182 | -0.031 | -8.357
-12.5 | -0.595 | 0.06806 | -0.032 | -8.742
-12 | -0.594 | 0.05784 | -0.035 | -10.26
-11.5 | -0.68 | 0.00854 | -0.051 | -79.687
-11 | -0.669 | 0.00694 | -0.053 | -96.454
-10.5 | -0.647 | 0.00657 | -0.054 | -98.555
-10 | -0.621 | 0.00611 | -0.055 | -101.612
-9.5 | -0.585 | 0.00533 | -0.056 | -109.824
-9 | -0.545 | 0.00479 | -0.056 | -113.77
-8.5 | -0.502 | 0.0046 | -0.057 | -109.29
-8 | -0.458 | 0.00443 | -0.058 | -103.33
-7.5 | -0.412 | 0.00514 | -0.059 | -80.029
-7 | -0.364 | 0.00508 | -0.059 | -71.703
-6.5 | -0.315 | 0.00488 | -0.06 | -64.45
-6 | -0.264 | 0.00481 | -0.061 | -54.967
-5.5 | -0.213 | 0.00473 | -0.062 | -44.975
-5 | -0.16 | 0.00464 | -0.063 | -34.439
-4.5 | -0.106 | 0.00465 | -0.063 | -22.827
-4 | -0.052 | 0.00495 | -0.064 | -10.463
-3.5 | 0.003 | 0.005 | -0.065 | 0.641
-3 | 0.059 | 0.00503 | -0.066 | 11.678
-2.5 | 0.115 | 0.00449 | -0.066 | 25.547
-2 | 0.171 | 0.00451 | -0.067 | 37.984
-1.5 | 0.228 | 0.00453 | -0.068 | 50.274
-1 | 0.285 | 0.0043 | -0.069 | 66.316
-0.5 | 0.342 | 0.00432 | -0.07 | 79.049
0 | 0.402 | 0.00422 | -0.07 | 95.105
0.5 | 0.459 | 0.0043 | -0.071 | 106.56
1 | 0.516 | 0.00456 | -0.072 | 113.124
1.5 | 0.573 | 0.00446 | -0.073 | 128.469
2 | 0.63 | 0.00456 | -0.073 | 138.238
2.5 | 0.688 | 0.00475 | -0.074 | 144.881
3 | 0.745 | 0.00462 | -0.075 | 161.231
3.5 | 0.802 | 0.00469 | -0.075 | 171.013
4 | 0.859 | 0.00502 | -0.076 | 170.908
4.5 | 0.914 | 0.00507 | -0.077 | 180.383
5 | 0.97 | 0.00561 | -0.078 | 173.007
5.5 | 1.025 | 0.00558 | -0.078 | 183.608
6 | 1.078 | 0.00596 | -0.079 | 181
6.5 | 1.132 | 0.00593 | -0.08 | 190.741
7 | 1.184 | 0.0062 | -0.08 | 190.749
7.5 | 1.234 | 0.00648 | -0.081 | 190.402
8 | 1.284 | 0.00675 | -0.082 | 190.329
8.5 | 1.332 | 0.00747 | -0.082 | 178.342
9 | 1.379 | 0.00783 | -0.083 | 176.139
9.5 | 1.422 | 0.00808 | -0.084 | 175.969
10 | 1.453 | 0.00853 | -0.084 | 170.453
10.5 | 1.48 | 0.00881 | -0.085 | 167.993
11 | 1.5 | 0.00964 | -0.086 | 155.623
11.5 | 1.514 | 0.01237 | -0.086 | 122.357
12 | 1.522 | 0.01326 | -0.087 | 114.722
12.5 | 1.523 | 0.01421 | -0.087 | 107.175
13 | 1.518 | 0.01521 | -0.088 | 99.8
13.5 | 1.506 | 0.01644 | -0.088 | 91.629
14 | 1.456 | 0.01836 | -0.087 | 79.28
14.5 | 1.42 | 0.02085 | -0.087 | 68.1
15 | 1.373 | 0.02474 | -0.086 | 55.512
15.5 | 1.322 | 0.02993 | -0.085 | 44.16
16 | 1.278 | 0.03345 | -0.084 | 38.216
16.5 | 1.214 | 0.04428 | -0.082 | 27.426
17 | 1.152 | 0.05658 | -0.079 | 20.37
17.5 | 1.093 | 0.07018 | -0.077 | 15.575

## 146. Re 20M Mach 0.00 (2)
BIGFOIL.COM POLAR EXPORT
goe585
GOE 585 |  |  |  | Cl Max: | 2.0407 | at alpha= | 19.5 | deg
XFOIL ncrit=9 |  |  |  | L/D Max: | 164.6 | at alpha= | 6 | deg
Re: | 20000000 |  |  | Cd Min: | 0.03445 | at alpha= | 20 | deg
Mach: | 0 |  |  | Cl=0 at alpha= | -3.174 | deg
|  |  |  | @ Cl=0.1, Cd= | 0.00534
|  |  |  | @ Cl=0.4, Cd= | 0.0053888
|  |  |  | @ Cl=0.6, Cd= | 0.0054518
alpha (deg) | Cl | Cd | Cm | Cl/Cd
-20 | -1.6134 | 0.03132 | -0.0967 | -51.5134
-19.5 | -1.6326 | 0.02742 | -0.0921 | -59.5405
-19 | -1.6176 | 0.02476 | -0.0891 | -65.3312
-18.5 | -1.5967 | 0.02276 | -0.0856 | -70.1538
-18 | -1.5681 | 0.02103 | -0.0827 | -74.5649
-17.5 | -1.532 | 0.01947 | -0.0808 | -78.6852
-17 | -1.4855 | 0.01804 | -0.0806 | -82.3448
-16.5 | -1.4362 | 0.01673 | -0.0807 | -85.8458
-15.5 | -1.3317 | 0.01444 | -0.0814 | -92.223
-15 | -1.2787 | 0.01334 | -0.0818 | -95.8546
-14.5 | -1.225 | 0.01227 | -0.0821 | -99.837
-14 | -1.1704 | 0.01124 | -0.0826 | -104.1281
-13 | -1.066 | 0.00984 | -0.0817 | -108.3333
-12.5 | -1.0085 | 0.00926 | -0.0822 | -108.9093
-11.5 | -0.8879 | 0.00801 | -0.0845 | -110.8489
-11 | -0.8358 | 0.00752 | -0.0837 | -111.1436
-10.5 | -0.7855 | 0.00721 | -0.0824 | -108.9459
-10 | -0.7333 | 0.00687 | -0.0815 | -106.7394
-9.5 | -0.6806 | 0.00644 | -0.0807 | -105.6832
-9 | -0.6271 | 0.00615 | -0.08 | -101.9675
-8.5 | -0.5745 | 0.00588 | -0.0791 | -97.7041
-8 | -0.5237 | 0.00578 | -0.0778 | -90.6055
-7.5 | -0.4713 | 0.00568 | -0.0768 | -82.9754
-7 | -0.4175 | 0.00555 | -0.0761 | -75.2252
-6.5 | -0.3626 | 0.00544 | -0.0756 | -66.6544
-6 | -0.3075 | 0.00534 | -0.0752 | -57.5843
-5.5 | -0.2524 | 0.00525 | -0.0747 | -48.0762
-5 | -0.1976 | 0.00514 | -0.0741 | -38.4436
-4.5 | -0.1432 | 0.00512 | -0.0736 | -27.9688
-4 | -0.0898 | 0.00523 | -0.0728 | -17.1702
-3.5 | -0.0358 | 0.00531 | -0.0721 | -6.742
-3 | 0.0191 | 0.00533 | -0.0717 | 3.5835
-2.5 | 0.0743 | 0.00534 | -0.0712 | 13.9139
-1.5 | 0.1849 | 0.00534 | -0.0704 | 34.6255
-1 | 0.2403 | 0.00532 | -0.0701 | 45.1692
-0.5 | 0.2959 | 0.00534 | -0.0697 | 55.412
0 | 0.3513 | 0.00538 | -0.0694 | 65.2974
0.5 | 0.4066 | 0.00539 | -0.069 | 75.436
1 | 0.4612 | 0.00535 | -0.0685 | 86.2056
1.5 | 0.5161 | 0.00537 | -0.0682 | 96.108
2 | 0.5706 | 0.00543 | -0.0677 | 105.0829
3.5 | 0.7326 | 0.00555 | -0.0662 | 132
4 | 0.7857 | 0.0057 | -0.0656 | 137.8421
4.5 | 0.8356 | 0.00556 | -0.0644 | 150.2878
5 | 0.8778 | 0.00542 | -0.0616 | 161.9557
5.5 | 0.9464 | 0.00575 | -0.0647 | 164.5913
6 | 1.009 | 0.00613 | -0.0664 | 164.6003
6.5 | 1.0677 | 0.0066 | -0.0672 | 161.7727
7 | 1.1271 | 0.00701 | -0.0682 | 160.7846
7.5 | 1.1752 | 0.00733 | -0.0666 | 160.3274
8 | 1.224 | 0.00768 | -0.0653 | 159.375
8.5 | 1.2737 | 0.00801 | -0.0641 | 159.0137
9 | 1.3232 | 0.00837 | -0.063 | 158.0884
9.5 | 1.3721 | 0.00879 | -0.0618 | 156.0978
10 | 1.421 | 0.00917 | -0.0607 | 154.9618
10.5 | 1.4693 | 0.00959 | -0.0595 | 153.2117
11 | 1.5164 | 0.01008 | -0.0581 | 150.4365
11.5 | 1.5629 | 0.01059 | -0.0567 | 147.5826
12 | 1.6091 | 0.01107 | -0.0553 | 145.3568
12.5 | 1.6545 | 0.01159 | -0.0538 | 142.7524
13 | 1.6988 | 0.01215 | -0.0521 | 139.8189
13.5 | 1.7406 | 0.01285 | -0.0501 | 135.4553
14 | 1.7814 | 0.01357 | -0.048 | 131.2749
14.5 | 1.821 | 0.01431 | -0.0458 | 127.2537
15 | 1.8595 | 0.01504 | -0.0434 | 123.637
15.5 | 1.8941 | 0.01582 | -0.0405 | 119.7282
16 | 1.9227 | 0.01666 | -0.0365 | 115.4082
16.5 | 1.9503 | 0.01761 | -0.0327 | 110.7496
17 | 1.9748 | 0.01874 | -0.0288 | 105.3789
17.5 | 1.9958 | 0.02012 | -0.0249 | 99.1948
18 | 2.0144 | 0.02177 | -0.0212 | 92.531
18.5 | 2.028 | 0.0239 | -0.0175 | 84.8536
19 | 2.04 | 0.02639 | -0.0144 | 77.302
19.5 | 2.0407 | 0.03005 | -0.0115 | 67.9101
20 | 2.0382 | 0.03445 | -0.0095 | 59.164

## 147. Re 20M Mach 0.10 (1)
BIGFOIL.COM POLAR EXPORT
goe585
GOE 585 |  |  |  | Cl Max: | 1.517 | at alpha= | 12 | deg
JavaFoil+Calcfoil stall+Eppler ext transition |  |  |  | L/D Max: | 191.025 | at alpha= | 7 | deg
Re: | 20000000 |  |  | Cd Min: | 0.00423 | at alpha= | 0 | deg
Mach: | 0.1 |  |  | Cl=0 at alpha= | -3.5273 | deg
|  |  |  | @ Cl=0.1, Cd= | 0.0046479
|  |  |  | @ Cl=0.4, Cd= | 0.0042373
|  |  |  | @ Cl=0.6, Cd= | 0.0044479
alpha (deg) | Cl | Cd | Cm | Cl/Cd
-16 | -0.535 | 0.11433 | -0.024 | -4.677
-15.5 | -0.549 | 0.10746 | -0.025 | -5.107
-15 | -0.561 | 0.10061 | -0.026 | -5.578
-14.5 | -0.572 | 0.09299 | -0.027 | -6.148
-14 | -0.58 | 0.08748 | -0.028 | -6.626
-13.5 | -0.584 | 0.08184 | -0.029 | -7.138
-13 | -0.588 | 0.07444 | -0.031 | -7.895
-12.5 | -0.585 | 0.07022 | -0.031 | -8.327
-12 | -0.584 | 0.06133 | -0.034 | -9.515
-11.5 | -0.605 | 0.03451 | -0.043 | -17.533
-11 | -0.665 | 0.00717 | -0.053 | -92.778
-10.5 | -0.644 | 0.00679 | -0.054 | -94.819
-10 | -0.62 | 0.00642 | -0.055 | -96.564
-9.5 | -0.585 | 0.00543 | -0.056 | -107.625
-9 | -0.545 | 0.0048 | -0.057 | -113.483
-8.5 | -0.503 | 0.00461 | -0.057 | -109.192
-8 | -0.459 | 0.00435 | -0.058 | -105.449
-7.5 | -0.413 | 0.00519 | -0.059 | -79.561
-7 | -0.365 | 0.00501 | -0.06 | -72.822
-6.5 | -0.316 | 0.00492 | -0.061 | -64.209
-6 | -0.265 | 0.00474 | -0.061 | -55.964
-5.5 | -0.213 | 0.00476 | -0.062 | -44.865
-5 | -0.161 | 0.00468 | -0.063 | -34.313
-4.5 | -0.107 | 0.00459 | -0.064 | -23.251
-4 | -0.052 | 0.00499 | -0.064 | -10.433
-3.5 | 0.003 | 0.00494 | -0.065 | 0.652
-3 | 0.059 | 0.00497 | -0.066 | 11.875
-2.5 | 0.115 | 0.00453 | -0.067 | 25.497
-2 | 0.172 | 0.00453 | -0.068 | 37.947
-1.5 | 0.229 | 0.00456 | -0.068 | 50.215
-1 | 0.286 | 0.00458 | -0.069 | 62.521
-0.5 | 0.344 | 0.00434 | -0.07 | 79.117
0 | 0.404 | 0.00423 | -0.071 | 95.506
0.5 | 0.461 | 0.00427 | -0.071 | 108.067
1 | 0.519 | 0.00457 | -0.072 | 113.517
1.5 | 0.576 | 0.00439 | -0.073 | 131.344
2 | 0.634 | 0.00453 | -0.074 | 139.974
2.5 | 0.691 | 0.00477 | -0.074 | 145.032
3 | 0.749 | 0.00465 | -0.075 | 160.945
3.5 | 0.806 | 0.00471 | -0.076 | 171.289
4 | 0.863 | 0.005 | -0.077 | 172.6
4.5 | 0.919 | 0.00509 | -0.077 | 180.575
5 | 0.975 | 0.00563 | -0.078 | 173.112
5.5 | 1.029 | 0.00558 | -0.079 | 184.624
6 | 1.084 | 0.00598 | -0.079 | 181.132
6.5 | 1.137 | 0.00596 | -0.08 | 190.572
7 | 1.189 | 0.00622 | -0.081 | 191.025
7.5 | 1.24 | 0.00651 | -0.081 | 190.56
8 | 1.289 | 0.00685 | -0.082 | 188.18
8.5 | 1.337 | 0.00746 | -0.083 | 179.25
9 | 1.384 | 0.00784 | -0.083 | 176.573
9.5 | 1.426 | 0.00807 | -0.084 | 176.675
10 | 1.457 | 0.00862 | -0.085 | 168.993
10.5 | 1.482 | 0.00892 | -0.085 | 166.2
11 | 1.5 | 0.00979 | -0.086 | 153.172
11.5 | 1.512 | 0.0126 | -0.087 | 119.979
12 | 1.517 | 0.01351 | -0.087 | 112.316
12.5 | 1.515 | 0.01459 | -0.088 | 103.815
13 | 1.506 | 0.01559 | -0.088 | 96.563
13.5 | 1.49 | 0.01681 | -0.089 | 88.593
14 | 1.429 | 0.01938 | -0.087 | 73.717
14.5 | 1.386 | 0.02239 | -0.086 | 61.9
15 | 1.342 | 0.02501 | -0.086 | 53.672
15.5 | 1.271 | 0.03403 | -0.084 | 37.357
16 | 1.214 | 0.04115 | -0.082 | 29.513
16.5 | 1.148 | 0.05296 | -0.08 | 21.687
17 | 1.082 | 0.06748 | -0.077 | 16.038

## 148. Re 20M Mach 0.10 (2)
BIGFOIL.COM POLAR EXPORT
goe585
GOE 585 |  |  |  | Cl Max: | 2.0289 | at alpha= | 19 | deg
XFOIL ncrit=9 |  |  |  | L/D Max: | 165.106 | at alpha= | 6 | deg
Re: | 20000000 |  |  | Cd Min: | 0.21075 | at alpha= | -20 | deg
Mach: | 0.1 |  |  | Cl=0 at alpha= | -3.1718 | deg
|  |  |  | @ Cl=0.1, Cd= | 0.0053446
|  |  |  | @ Cl=0.4, Cd= | 0.0053969
|  |  |  | @ Cl=0.6, Cd= | 0.0054667
alpha (deg) | Cl | Cd | Cm | Cl/Cd
-20 | -0.7293 | 0.21075 | 0.0318 | -3.4605
-19 | -1.5416 | 0.03293 | -0.0988 | -46.8145
-18.5 | -1.5697 | 0.0279 | -0.0945 | -56.2616
-18 | -1.5606 | 0.02483 | -0.0904 | -62.8514
-17.5 | -1.5375 | 0.02246 | -0.087 | -68.455
-17 | -1.5004 | 0.02042 | -0.0853 | -73.477
-16.5 | -1.4529 | 0.01861 | -0.0851 | -78.0709
-16 | -1.4018 | 0.01707 | -0.0851 | -82.1207
-15.5 | -1.3485 | 0.01571 | -0.0853 | -85.837
-14.5 | -1.2396 | 0.01335 | -0.0855 | -92.8539
-14 | -1.1843 | 0.01216 | -0.0856 | -97.3931
-13.5 | -1.1279 | 0.01106 | -0.086 | -101.9801
-13 | -1.0792 | 0.01024 | -0.0843 | -105.3906
-12.5 | -1.0215 | 0.00957 | -0.0845 | -106.7398
-12 | -0.9571 | 0.00895 | -0.086 | -106.9385
-11.5 | -0.8972 | 0.00833 | -0.0867 | -107.7071
-11 | -0.8445 | 0.00772 | -0.0857 | -109.3912
-10.5 | -0.7939 | 0.00735 | -0.0841 | -108.0136
-10 | -0.7407 | 0.00701 | -0.083 | -105.6633
-9.5 | -0.6871 | 0.00658 | -0.0821 | -104.4225
-9 | -0.6333 | 0.00622 | -0.0812 | -101.8167
-8.5 | -0.5797 | 0.00596 | -0.0802 | -97.2651
-8 | -0.5285 | 0.00581 | -0.0788 | -90.9639
-7.5 | -0.4755 | 0.00573 | -0.0777 | -82.9843
-7 | -0.4213 | 0.00558 | -0.0769 | -75.5018
-6.5 | -0.3658 | 0.00545 | -0.0764 | -67.1193
-5.5 | -0.2546 | 0.00526 | -0.0753 | -48.403
-5 | -0.1993 | 0.00515 | -0.0747 | -38.699
-4.5 | -0.1445 | 0.00513 | -0.0741 | -28.1676
-4 | -0.0907 | 0.00524 | -0.0733 | -17.3092
-3.5 | -0.0363 | 0.00532 | -0.0726 | -6.8233
-3 | 0.019 | 0.00534 | -0.0721 | 3.5581
-2.5 | 0.0745 | 0.00534 | -0.0716 | 13.9513
-2 | 0.1302 | 0.00535 | -0.0712 | 24.3364
-1.5 | 0.1858 | 0.00534 | -0.0708 | 34.794
-1 | 0.2416 | 0.00532 | -0.0704 | 45.4135
-0.5 | 0.2974 | 0.00534 | -0.07 | 55.6929
0 | 0.3531 | 0.00538 | -0.0697 | 65.632
0.5 | 0.4087 | 0.0054 | -0.0693 | 75.6852
1 | 0.4637 | 0.00535 | -0.0688 | 86.6729
1.5 | 0.5189 | 0.00538 | -0.0684 | 96.4498
2 | 0.5738 | 0.00544 | -0.068 | 105.4779
3 | 0.6818 | 0.00555 | -0.0668 | 122.8468
3.5 | 0.7368 | 0.00556 | -0.0664 | 132.518
4 | 0.7903 | 0.00571 | -0.0658 | 138.4063
4.5 | 0.8404 | 0.00557 | -0.0646 | 150.8797
5 | 0.8827 | 0.00544 | -0.0617 | 162.261
5.5 | 0.9522 | 0.00578 | -0.0648 | 164.7405
6 | 1.0154 | 0.00615 | -0.0665 | 165.1057
6.5 | 1.0744 | 0.00666 | -0.0673 | 161.3213
7 | 1.134 | 0.00705 | -0.0681 | 160.8511
8 | 1.2317 | 0.00773 | -0.065 | 159.3402
8.5 | 1.282 | 0.00807 | -0.0638 | 158.86
9 | 1.3319 | 0.00845 | -0.0626 | 157.6213
9.5 | 1.3813 | 0.00887 | -0.0613 | 155.7272
10 | 1.4308 | 0.00926 | -0.0601 | 154.514
10.5 | 1.4793 | 0.00971 | -0.0587 | 152.3481
11 | 1.5269 | 0.01022 | -0.0572 | 149.4031
11.5 | 1.5742 | 0.01072 | -0.0557 | 146.847
12 | 1.6209 | 0.01123 | -0.0541 | 144.3366
12.5 | 1.6667 | 0.01177 | -0.0524 | 141.6058
13 | 1.711 | 0.01239 | -0.0505 | 138.0952
13.5 | 1.7526 | 0.01316 | -0.0482 | 133.1763
14 | 1.7936 | 0.01392 | -0.0458 | 128.8506
14.5 | 1.834 | 0.01464 | -0.0434 | 125.2732
15 | 1.8723 | 0.01544 | -0.0408 | 121.263
15.5 | 1.9027 | 0.01626 | -0.0367 | 117.0172
16 | 1.9312 | 0.01721 | -0.0326 | 112.2138
16.5 | 1.9576 | 0.0183 | -0.0285 | 106.9727
17 | 1.9803 | 0.01964 | -0.0244 | 100.8299
17.5 | 2 | 0.02127 | -0.0203 | 94.0291
18 | 2.0147 | 0.02337 | -0.0164 | 86.2088
18.5 | 2.0206 | 0.02633 | -0.0126 | 76.7414
19 | 2.0289 | 0.02945 | -0.0098 | 68.893
19.5 | 2.0223 | 0.0343 | -0.0075 | 58.9592
20 | 2.0133 | 0.04001 | -0.0066 | 50.3199

## 149. Re 20M Mach 0.25 (1)
BIGFOIL.COM POLAR EXPORT
goe585
GOE 585 |  |  |  | Cl Max: | 1.491 | at alpha= | 11 | deg
JavaFoil+Calcfoil stall+Eppler ext transition |  |  |  | L/D Max: | 193.886 | at alpha= | 6.5 | deg
Re: | 20000000 |  |  | Cd Min: | 0.00419 | at alpha= | 0.5 | deg
Mach: | 0.25 |  |  | Cl=0 at alpha= | -3.5268 | deg
|  |  |  | @ Cl=0.1, Cd= | 0.0046479
|  |  |  | @ Cl=0.4, Cd= | 0.0042427
|  |  |  | @ Cl=0.6, Cd= | 0.0043981
alpha (deg) | Cl | Cd | Cm | Cl/Cd
-15 | -0.363 | 0.11351 | -0.024 | -3.194
-14.5 | -0.401 | 0.10648 | -0.024 | -3.767
-14 | -0.435 | 0.09999 | -0.024 | -4.351
-13.5 | -0.465 | 0.09176 | -0.026 | -5.065
-13 | -0.489 | 0.08465 | -0.027 | -5.776
-12.5 | -0.507 | 0.0793 | -0.028 | -6.392
-12 | -0.519 | 0.07248 | -0.029 | -7.163
-11.5 | -0.527 | 0.06438 | -0.033 | -8.189
-11 | -0.552 | 0.03884 | -0.043 | -14.218
-10.5 | -0.572 | 0.02112 | -0.049 | -27.06
-10 | -0.604 | 0.00745 | -0.056 | -81.055
-9.5 | -0.578 | 0.00629 | -0.057 | -91.922
-9 | -0.544 | 0.00491 | -0.058 | -110.794
-8.5 | -0.505 | 0.00467 | -0.059 | -107.984
-8 | -0.462 | 0.00439 | -0.06 | -105.404
-7.5 | -0.417 | 0.00533 | -0.061 | -78.267
-7 | -0.37 | 0.00513 | -0.061 | -72.144
-6.5 | -0.321 | 0.00494 | -0.062 | -65.065
-6 | -0.27 | 0.00481 | -0.063 | -56.179
-5.5 | -0.218 | 0.0047 | -0.064 | -46.336
-5 | -0.164 | 0.00469 | -0.065 | -34.984
-4.5 | -0.109 | 0.00461 | -0.065 | -23.693
-4 | -0.053 | 0.00498 | -0.066 | -10.709
-3.5 | 0.003 | 0.00505 | -0.067 | 0.653
-3 | 0.061 | 0.00499 | -0.068 | 12.144
-2.5 | 0.118 | 0.00449 | -0.069 | 26.374
-2 | 0.177 | 0.00448 | -0.069 | 39.465
-1.5 | 0.235 | 0.00454 | -0.07 | 51.812
-1 | 0.294 | 0.00454 | -0.071 | 64.72
-0.5 | 0.353 | 0.00422 | -0.072 | 83.636
0 | 0.415 | 0.00425 | -0.073 | 97.572
0.5 | 0.474 | 0.00419 | -0.073 | 113.151
1 | 0.533 | 0.00452 | -0.074 | 117.865
1.5 | 0.592 | 0.00439 | -0.075 | 134.915
2 | 0.651 | 0.00445 | -0.076 | 146.195
2.5 | 0.71 | 0.00468 | -0.076 | 151.65
3 | 0.769 | 0.00457 | -0.077 | 168.197
3.5 | 0.828 | 0.00467 | -0.078 | 177.399
4 | 0.886 | 0.00492 | -0.079 | 179.959
4.5 | 0.944 | 0.00509 | -0.079 | 185.278
5 | 1 | 0.00565 | -0.08 | 177.111
5.5 | 1.056 | 0.00564 | -0.081 | 187.364
6 | 1.111 | 0.006 | -0.081 | 185.15
6.5 | 1.165 | 0.00601 | -0.082 | 193.886
7 | 1.217 | 0.0063 | -0.083 | 193.336
7.5 | 1.268 | 0.0066 | -0.084 | 192.102
8 | 1.317 | 0.00699 | -0.084 | 188.493
8.5 | 1.364 | 0.0077 | -0.085 | 177.104
9 | 1.409 | 0.00811 | -0.086 | 173.774
9.5 | 1.448 | 0.00842 | -0.086 | 171.99
10 | 1.471 | 0.00898 | -0.087 | 163.809
10.5 | 1.486 | 0.00962 | -0.088 | 154.525
11 | 1.491 | 0.01044 | -0.088 | 142.785
11.5 | 1.485 | 0.01398 | -0.089 | 106.186
12 | 1.467 | 0.01541 | -0.09 | 95.229
12.5 | 1.438 | 0.01684 | -0.09 | 85.343
13 | 1.353 | 0.0201 | -0.088 | 67.293
13.5 | 1.273 | 0.02545 | -0.086 | 50.033
14 | 1.174 | 0.03598 | -0.083 | 32.642
14.5 | 1.057 | 0.0561 | -0.077 | 18.847
15 | 0.956 | 0.07446 | -0.072 | 12.838
15.5 | 0.858 | 0.0928 | -0.068 | 9.247
16 | 0.769 | 0.1026 | -0.066 | 7.499

## 150. Re 20M Mach 0.25 (2)
BIGFOIL.COM POLAR EXPORT
goe585
GOE 585 |  |  |  | Cl Max: | 1.9733 | at alpha= | 17 | deg
XFOIL ncrit=9 |  |  |  | L/D Max: | 166.825 | at alpha= | 6 | deg
Re: | 20000000 |  |  | Cd Min: | 0.20926 | at alpha= | -19 | deg
Mach: | 0.25 |  |  | Cl=0 at alpha= | -3.1562 | deg
|  |  |  | @ Cl=0.1, Cd= | 0.0053643
|  |  |  | @ Cl=0.4, Cd= | 0.0054073
|  |  |  | @ Cl=0.6, Cd= | 0.0054693
alpha (deg) | Cl | Cd | Cm | Cl/Cd
-19 | -0.6902 | 0.20926 | 0.0279 | -3.2983
-18.5 | -0.6875 | 0.19772 | 0.0221 | -3.4771
-18 | -0.6731 | 0.19111 | 0.0184 | -3.5221
-17.5 | -0.6592 | 0.18444 | 0.0148 | -3.5741
-17 | -0.6444 | 0.178 | 0.0114 | -3.6202
-16.5 | -0.6478 | 0.1665 | 0.0059 | -3.8907
-16 | -0.6364 | 0.15954 | 0.0025 | -3.989
-15.5 | -0.6513 | 0.14603 | -0.0041 | -4.46
-15 | -0.6434 | 0.13871 | -0.0076 | -4.6385
-14.5 | -0.6375 | 0.13124 | -0.0109 | -4.8575
-14 | -1.209 | 0.02657 | -0.1015 | -45.5024
-13.5 | -1.1858 | 0.0193 | -0.1029 | -61.4404
-13 | -1.1355 | 0.01589 | -0.1021 | -71.46
-12.5 | -1.089 | 0.01348 | -0.0991 | -80.7864
-12 | -1.0256 | 0.0115 | -0.0987 | -89.1826
-11.5 | -0.9548 | 0.01005 | -0.0994 | -95.005
-11 | -0.8938 | 0.00917 | -0.0978 | -97.47
-10.5 | -0.8397 | 0.0086 | -0.0948 | -97.6395
-10 | -0.7838 | 0.0079 | -0.0924 | -99.2152
-9.5 | -0.7266 | 0.00725 | -0.0905 | -100.2207
-9 | -0.6681 | 0.00682 | -0.0888 | -97.9619
-8.5 | -0.6113 | 0.00635 | -0.0869 | -96.2677
-8 | -0.5557 | 0.00613 | -0.0849 | -90.6525
-7.5 | -0.5003 | 0.00593 | -0.083 | -84.3676
-7 | -0.4424 | 0.00576 | -0.0817 | -76.8056
-6.5 | -0.3842 | 0.00557 | -0.0806 | -68.9767
-6 | -0.3255 | 0.00544 | -0.0797 | -59.8346
-5.5 | -0.2669 | 0.00533 | -0.0788 | -50.075
-5 | -0.2089 | 0.00522 | -0.078 | -40.0192
-4.5 | -0.1518 | 0.00516 | -0.077 | -29.4186
-4 | -0.0958 | 0.00525 | -0.076 | -18.2476
-3.5 | -0.0394 | 0.00534 | -0.0751 | -7.3783
-3 | 0.0179 | 0.00536 | -0.0744 | 3.3396
-2.5 | 0.0755 | 0.00536 | -0.0738 | 14.0858
-2 | 0.1331 | 0.00537 | -0.0733 | 24.7858
-1.5 | 0.1906 | 0.00536 | -0.0728 | 35.5597
-1 | 0.2482 | 0.00533 | -0.0723 | 46.5666
-0.5 | 0.3059 | 0.00535 | -0.0719 | 57.1776
0.5 | 0.4208 | 0.00542 | -0.071 | 77.6384
1 | 0.4775 | 0.00537 | -0.0704 | 88.9199
1.5 | 0.5346 | 0.0054 | -0.07 | 99
2 | 0.5913 | 0.00546 | -0.0694 | 108.2967
2.5 | 0.6474 | 0.00552 | -0.0688 | 117.2826
3 | 0.7029 | 0.00558 | -0.068 | 125.9677
3.5 | 0.7597 | 0.00561 | -0.0675 | 135.4189
4 | 0.8153 | 0.00575 | -0.0667 | 141.7913
4.5 | 0.8669 | 0.00562 | -0.0653 | 154.2527
5 | 0.9095 | 0.00549 | -0.0618 | 165.6648
5.5 | 0.9846 | 0.00593 | -0.0655 | 166.0371
6 | 1.051 | 0.0063 | -0.067 | 166.8254
6.5 | 1.1124 | 0.0069 | -0.0675 | 161.2174
7 | 1.1709 | 0.00729 | -0.0671 | 160.6173
7.5 | 1.2222 | 0.00763 | -0.0652 | 160.1835
8 | 1.2748 | 0.00801 | -0.0634 | 159.1511
8.5 | 1.3279 | 0.00839 | -0.0618 | 158.2718
9 | 1.3802 | 0.00886 | -0.0599 | 155.7788
9.5 | 1.4331 | 0.00929 | -0.0581 | 154.2626
10 | 1.4851 | 0.00979 | -0.0561 | 151.6956
10.5 | 1.5357 | 0.01039 | -0.0538 | 147.8056
11 | 1.5869 | 0.01093 | -0.0516 | 145.1876
11.5 | 1.6369 | 0.01154 | -0.0491 | 141.8458
12 | 1.6853 | 0.01225 | -0.0464 | 137.5755
12.5 | 1.7319 | 0.01305 | -0.0433 | 132.7126
13 | 1.7767 | 0.01392 | -0.0399 | 127.6365
13.5 | 1.8198 | 0.01483 | -0.0362 | 122.7107
14 | 1.8565 | 0.01579 | -0.0314 | 117.5744
14.5 | 1.888 | 0.01687 | -0.026 | 111.9146
15 | 1.916 | 0.01821 | -0.0205 | 105.2169
15.5 | 1.9393 | 0.01991 | -0.015 | 97.4033
16 | 1.9571 | 0.02211 | -0.0097 | 88.5165
16.5 | 1.9687 | 0.025 | -0.0049 | 78.748
17 | 1.9733 | 0.02882 | -0.001 | 68.4698
17.5 | 1.9727 | 0.03369 | 0.0016 | 58.5545
18 | 1.9576 | 0.04061 | 0.0024 | 48.2049
18.5 | 1.9298 | 0.04975 | 0.0011 | 38.7899
19 | 1.8922 | 0.06103 | -0.0025 | 31.0044
19.5 | 1.8332 | 0.07603 | -0.009 | 24.1115
20 | 1.7626 | 0.09282 | -0.0168 | 18.9894

## 151. Re 20M Mach 0.50 (1)
BIGFOIL.COM POLAR EXPORT
goe585
GOE 585 |  |  |  | Cl Max: | 1.403 | at alpha= | 8.5 | deg
JavaFoil+Calcfoil stall+Eppler ext transition |  |  |  | L/D Max: | 190.78 | at alpha= | 4.5 | deg
Re: | 20000000 |  |  | Cd Min: | 0.00434 | at alpha= | 0 | deg
Mach: | 0.5 |  |  | Cl=0 at alpha= | -3.5318 | deg
|  |  |  | @ Cl=0.1, Cd= | 0.0052197
|  |  |  | @ Cl=0.4, Cd= | 0.0043948
|  |  |  | @ Cl=0.6, Cd= | 0.0044791
alpha (deg) | Cl | Cd | Cm | Cl/Cd
-20 | -0.817 | 0.1618 | -0.028 | -5.049
-19.5 | -0.794 | 0.1572 | -0.028 | -5.048
-19 | -0.77 | 0.15288 | -0.029 | -5.038
-18.5 | -0.747 | 0.14969 | -0.029 | -4.989
-18 | -0.724 | 0.13142 | -0.03 | -5.51
-17.5 | -0.702 | 0.12218 | -0.031 | -5.749
-17 | -0.679 | 0.11371 | -0.032 | -5.973
-16.5 | -0.655 | 0.10783 | -0.032 | -6.078
-16 | -0.629 | 0.10836 | -0.032 | -5.808
-15.5 | -0.606 | 0.0996 | -0.033 | -6.087
-15 | -0.581 | 0.09548 | -0.033 | -6.088
-14.5 | -0.557 | 0.09229 | -0.033 | -6.03
-14 | -0.531 | 0.0888 | -0.033 | -5.984
-13.5 | -0.506 | 0.08548 | -0.033 | -5.92
-13 | -0.481 | 0.08244 | -0.032 | -5.832
-12.5 | -0.456 | 0.07906 | -0.032 | -5.77
-12 | -0.432 | 0.07937 | -0.033 | -5.439
-11.5 | -0.407 | 0.07437 | -0.034 | -5.471
-11 | -0.384 | 0.06674 | -0.036 | -5.748
-10.5 | -0.359 | 0.0607 | -0.037 | -5.917
-10 | -0.335 | 0.05616 | -0.039 | -5.962
-9.5 | -0.312 | 0.04942 | -0.042 | -6.306
-9 | -0.288 | 0.044 | -0.044 | -6.551
-8.5 | -0.263 | 0.04053 | -0.046 | -6.486
-8 | -0.28 | 0.0065 | -0.066 | -43.154
-7.5 | -0.251 | 0.0059 | -0.067 | -42.437
-7 | -0.284 | 0.02549 | -0.054 | -11.148
-6.5 | -0.315 | 0.0055 | -0.069 | -57.227
-6 | -0.278 | 0.00525 | -0.07 | -52.946
-5.5 | -0.231 | 0.00516 | -0.071 | -44.693
-5 | -0.177 | 0.00494 | -0.072 | -35.762
-4.5 | -0.119 | 0.00483 | -0.073 | -24.674
-4 | -0.059 | 0.00523 | -0.074 | -11.2
-3.5 | 0.004 | 0.00471 | -0.075 | 0.774
-3 | 0.067 | 0.00524 | -0.076 | 12.833
-2.5 | 0.132 | 0.0052 | -0.077 | 25.349
-2 | 0.197 | 0.00461 | -0.078 | 42.65
-1.5 | 0.262 | 0.00465 | -0.078 | 56.462
-1 | 0.328 | 0.00469 | -0.079 | 70.031
-0.5 | 0.394 | 0.0044 | -0.08 | 89.642
0 | 0.463 | 0.00434 | -0.081 | 106.718
0.5 | 0.529 | 0.00439 | -0.082 | 120.483
1 | 0.595 | 0.00447 | -0.083 | 133.09
1.5 | 0.661 | 0.00459 | -0.084 | 144.15
2 | 0.727 | 0.00466 | -0.085 | 155.89
2.5 | 0.793 | 0.00493 | -0.085 | 160.872
3 | 0.858 | 0.00493 | -0.086 | 174.116
3.5 | 0.924 | 0.00506 | -0.087 | 182.436
4 | 0.988 | 0.0054 | -0.088 | 182.983
4.5 | 1.05 | 0.0055 | -0.089 | 190.78
5 | 1.11 | 0.0061 | -0.089 | 182.146
5.5 | 1.169 | 0.00655 | -0.09 | 178.493
6 | 1.224 | 0.00683 | -0.091 | 179.383
6.5 | 1.276 | 0.00728 | -0.092 | 175.21
7 | 1.322 | 0.00776 | -0.093 | 170.284
7.5 | 1.361 | 0.00835 | -0.094 | 163.085
8 | 1.39 | 0.00894 | -0.094 | 155.538
8.5 | 1.403 | 0.00978 | -0.095 | 143.53
9 | 1.391 | 0.01113 | -0.096 | 124.988
9.5 | 1.289 | 0.0126 | -0.097 | 102.296
10 | 0.865 | 0.02018 | -0.094 | 42.863
10.5 | 0.857 | 0.03006 | -0.089 | 28.515
11 | 0.872 | 0.03709 | -0.087 | 23.514
11.5 | 0.868 | 0.05283 | -0.081 | 16.433
12 | 0.842 | 0.0844 | -0.061 | 9.974
12.5 | 0.887 | 0.07938 | -0.071 | 11.179
13 | 0.938 | 0.06862 | -0.078 | 13.675
13.5 | 0.967 | 0.07265 | -0.079 | 13.316

## 152. Re 20M Mach 0.50 (2)
BIGFOIL.COM POLAR EXPORT
goe585
GOE 585 |  |  |  | Cl Max: | 1.5391 | at alpha= | 8.5 | deg
XFOIL ncrit=9 |  |  |  | L/D Max: | 174.097 | at alpha= | 5 | deg
Re: | 20000000 |  |  | Cd Min: | 0.01019 | at alpha= | 8.5 | deg
Mach: | 0.5 |  |  | Cl=0 at alpha= | -99 | deg
|  |  |  | @ Cl=0.1, Cd= | 0.0055
|  |  |  | @ Cl=0.4, Cd= | 0.0055
|  |  |  | @ Cl=0.6, Cd= | 0.0055909
alpha (deg) | Cl | Cd | Cm | Cl/Cd
0 | 0.4079 | 0.0055 | -0.0787 | 74.1636
0.5 | 0.4732 | 0.00556 | -0.078 | 85.1079
1 | 0.5384 | 0.00561 | -0.0771 | 95.9715
1.5 | 0.6028 | 0.00559 | -0.0761 | 107.8354
2 | 0.6678 | 0.00565 | -0.0752 | 118.1947
2.5 | 0.7325 | 0.00573 | -0.074 | 127.836
3 | 0.7969 | 0.00576 | -0.0728 | 138.3507
3.5 | 0.8619 | 0.00586 | -0.0714 | 147.0819
4 | 0.928 | 0.00594 | -0.07 | 156.229
4.5 | 0.9861 | 0.00586 | -0.0671 | 168.2765
5 | 1.0411 | 0.00598 | -0.0635 | 174.097
5.5 | 1.135 | 0.00652 | -0.0671 | 174.0798
6 | 1.2122 | 0.00734 | -0.067 | 165.1499
6.5 | 1.2775 | 0.0078 | -0.0638 | 163.7821
7 | 1.3418 | 0.00828 | -0.0599 | 162.0531
7.5 | 1.4083 | 0.00876 | -0.0559 | 160.7648
8 | 1.4744 | 0.00938 | -0.0512 | 157.1855
8.5 | 1.5391 | 0.01019 | -0.0455 | 151.0402