## index
index | Re | Mach | Datasource
1 | 50000 | 0 | JavaFoil+Calcfoil stall+Eppler ext transition
2 | 50000 | 0 | XFOIL ncrit=9
3 | 50000 | 0.1 | JavaFoil+Calcfoil stall+Eppler ext transition
4 | 50000 | 0.1 | XFOIL ncrit=9
5 | 50000 | 0.25 | JavaFoil+Calcfoil stall+Eppler ext transition
6 | 50000 | 0.25 | XFOIL ncrit=9
7 | 50000 | 0.5 | JavaFoil+Calcfoil stall+Eppler ext transition
8 | 50000 | 0.5 | XFOIL ncrit=9
9 | 100000 | 0 | JavaFoil+Calcfoil stall+Eppler ext transition
10 | 100000 | 0 | XFOIL ncrit=9
11 | 100000 | 0.1 | JavaFoil+Calcfoil stall+Eppler ext transition
12 | 100000 | 0.1 | XFOIL ncrit=9
13 | 100000 | 0.25 | JavaFoil+Calcfoil stall+Eppler ext transition
14 | 100000 | 0.25 | XFOIL ncrit=9
15 | 100000 | 0.5 | JavaFoil+Calcfoil stall+Eppler ext transition
16 | 100000 | 0.5 | XFOIL ncrit=9
17 | 250000 | 0 | JavaFoil+Calcfoil stall+Eppler ext transition
18 | 250000 | 0 | XFOIL ncrit=9
19 | 250000 | 0.1 | JavaFoil+Calcfoil stall+Eppler ext transition
20 | 250000 | 0.1 | XFOIL ncrit=9
21 | 250000 | 0.25 | JavaFoil+Calcfoil stall+Eppler ext transition
22 | 250000 | 0.25 | XFOIL ncrit=9
23 | 250000 | 0.5 | JavaFoil+Calcfoil stall+Eppler ext transition
24 | 250000 | 0.5 | XFOIL ncrit=9
25 | 500000 | 0 | JavaFoil+Calcfoil stall+Eppler ext transition
26 | 500000 | 0 | XFOIL ncrit=9
27 | 500000 | 0.1 | JavaFoil+Calcfoil stall+Eppler ext transition
28 | 500000 | 0.1 | XFOIL ncrit=9
29 | 500000 | 0.25 | JavaFoil+Calcfoil stall+Eppler ext transition
30 | 500000 | 0.25 | XFOIL ncrit=9
31 | 500000 | 0.5 | JavaFoil+Calcfoil stall+Eppler ext transition
32 | 500000 | 0.5 | XFOIL ncrit=9
33 | 750000 | 0 | JavaFoil+Calcfoil stall+Eppler ext transition
34 | 750000 | 0 | XFOIL ncrit=9
35 | 750000 | 0.1 | JavaFoil+Calcfoil stall+Eppler ext transition
36 | 750000 | 0.1 | XFOIL ncrit=9
37 | 750000 | 0.25 | JavaFoil+Calcfoil stall+Eppler ext transition
38 | 750000 | 0.25 | XFOIL ncrit=9
39 | 750000 | 0.5 | JavaFoil+Calcfoil stall+Eppler ext transition
40 | 750000 | 0.5 | XFOIL ncrit=9
41 | 1000000 | 0 | JavaFoil+Calcfoil stall+Eppler ext transition
42 | 1000000 | 0 | XFOIL ncrit=9
43 | 1000000 | 0.1 | JavaFoil+Calcfoil stall+Eppler ext transition
44 | 1000000 | 0.1 | XFOIL ncrit=9
45 | 1000000 | 0.25 | JavaFoil+Calcfoil stall+Eppler ext transition
46 | 1000000 | 0.25 | XFOIL ncrit=9
47 | 1000000 | 0.5 | JavaFoil+Calcfoil stall+Eppler ext transition
48 | 1000000 | 0.5 | XFOIL ncrit=9
49 | 2000000 | 0 | JavaFoil+Calcfoil stall+Eppler ext transition
50 | 2000000 | 0 | XFOIL ncrit=9
51 | 2000000 | 0.1 | JavaFoil+Calcfoil stall+Eppler ext transition
52 | 2000000 | 0.1 | XFOIL ncrit=9
53 | 2000000 | 0.25 | JavaFoil+Calcfoil stall+Eppler ext transition
54 | 2000000 | 0.25 | XFOIL ncrit=9
55 | 2000000 | 0.5 | JavaFoil+Calcfoil stall+Eppler ext transition
56 | 2000000 | 0.5 | XFOIL ncrit=9
57 | 3000000 | 0 | JavaFoil+Calcfoil stall+Eppler ext transition
58 | 3000000 | 0 | XFOIL ncrit=9
59 | 3000000 | 0.1 | JavaFoil+Calcfoil stall+Eppler ext transition
60 | 3000000 | 0.1 | XFOIL ncrit=9
61 | 3000000 | 0.25 | JavaFoil+Calcfoil stall+Eppler ext transition
62 | 3000000 | 0.25 | XFOIL ncrit=9
63 | 3000000 | 0.5 | JavaFoil+Calcfoil stall+Eppler ext transition
64 | 3000000 | 0.5 | XFOIL ncrit=9
65 | 4000000 | 0 | JavaFoil+Calcfoil stall+Eppler ext transition
66 | 4000000 | 0 | XFOIL ncrit=9
67 | 4000000 | 0.1 | JavaFoil+Calcfoil stall+Eppler ext transition
68 | 4000000 | 0.1 | XFOIL ncrit=9
69 | 4000000 | 0.25 | JavaFoil+Calcfoil stall+Eppler ext transition
70 | 4000000 | 0.25 | XFOIL ncrit=9
71 | 4000000 | 0.5 | JavaFoil+Calcfoil stall+Eppler ext transition
72 | 4000000 | 0.5 | XFOIL ncrit=9
73 | 5000000 | 0 | JavaFoil+Calcfoil stall+Eppler ext transition
74 | 5000000 | 0 | XFOIL ncrit=9
75 | 5000000 | 0.1 | JavaFoil+Calcfoil stall+Eppler ext transition
76 | 5000000 | 0.1 | XFOIL ncrit=9
77 | 5000000 | 0.25 | JavaFoil+Calcfoil stall+Eppler ext transition
78 | 5000000 | 0.25 | XFOIL ncrit=9
79 | 5000000 | 0.5 | JavaFoil+Calcfoil stall+Eppler ext transition
80 | 5000000 | 0.5 | XFOIL ncrit=9
81 | 6000000 | 0 | JavaFoil+Calcfoil stall+Eppler ext transition
82 | 6000000 | 0 | XFOIL ncrit=9
83 | 6000000 | 0.1 | JavaFoil+Calcfoil stall+Eppler ext transition
84 | 6000000 | 0.1 | XFOIL ncrit=9
85 | 6000000 | 0.25 | JavaFoil+Calcfoil stall+Eppler ext transition
86 | 6000000 | 0.25 | XFOIL ncrit=9
87 | 6000000 | 0.5 | JavaFoil+Calcfoil stall+Eppler ext transition
88 | 6000000 | 0.5 | XFOIL ncrit=9
89 | 7000000 | 0 | JavaFoil+Calcfoil stall+Eppler ext transition
90 | 7000000 | 0 | XFOIL ncrit=9
91 | 7000000 | 0.1 | JavaFoil+Calcfoil stall+Eppler ext transition
92 | 7000000 | 0.1 | XFOIL ncrit=9
93 | 7000000 | 0.25 | JavaFoil+Calcfoil stall+Eppler ext transition
94 | 7000000 | 0.25 | XFOIL ncrit=9
95 | 7000000 | 0.5 | JavaFoil+Calcfoil stall+Eppler ext transition
96 | 7000000 | 0.5 | XFOIL ncrit=9
97 | 8000000 | 0 | JavaFoil+Calcfoil stall+Eppler ext transition
98 | 8000000 | 0 | XFOIL ncrit=9
99 | 8000000 | 0.1 | JavaFoil+Calcfoil stall+Eppler ext transition
100 | 8000000 | 0.1 | XFOIL ncrit=9
101 | 8000000 | 0.25 | JavaFoil+Calcfoil stall+Eppler ext transition
102 | 8000000 | 0.25 | XFOIL ncrit=9
103 | 8000000 | 0.5 | JavaFoil+Calcfoil stall+Eppler ext transition
104 | 8000000 | 0.5 | XFOIL ncrit=9
105 | 10000000 | 0 | JavaFoil+Calcfoil stall+Eppler ext transition
106 | 10000000 | 0 | XFOIL ncrit=9
107 | 10000000 | 0.1 | JavaFoil+Calcfoil stall+Eppler ext transition
108 | 10000000 | 0.1 | XFOIL ncrit=9
109 | 10000000 | 0.25 | JavaFoil+Calcfoil stall+Eppler ext transition
110 | 10000000 | 0.25 | XFOIL ncrit=9
111 | 10000000 | 0.5 | JavaFoil+Calcfoil stall+Eppler ext transition
112 | 10000000 | 0.5 | XFOIL ncrit=9
113 | 12000000 | 0 | JavaFoil+Calcfoil stall+Eppler ext transition
114 | 12000000 | 0 | XFOIL ncrit=9
115 | 12000000 | 0.1 | JavaFoil+Calcfoil stall+Eppler ext transition
116 | 12000000 | 0.1 | XFOIL ncrit=9
117 | 12000000 | 0.25 | JavaFoil+Calcfoil stall+Eppler ext transition
118 | 12000000 | 0.25 | XFOIL ncrit=9
119 | 12000000 | 0.5 | JavaFoil+Calcfoil stall+Eppler ext transition
120 | 12000000 | 0.5 | XFOIL ncrit=9
121 | 14000000 | 0 | JavaFoil+Calcfoil stall+Eppler ext transition
122 | 14000000 | 0 | XFOIL ncrit=9
123 | 14000000 | 0.1 | JavaFoil+Calcfoil stall+Eppler ext transition
124 | 14000000 | 0.1 | XFOIL ncrit=9
125 | 14000000 | 0.25 | JavaFoil+Calcfoil stall+Eppler ext transition
126 | 14000000 | 0.25 | XFOIL ncrit=9
127 | 14000000 | 0.5 | JavaFoil+Calcfoil stall+Eppler ext transition
128 | 14000000 | 0.5 | XFOIL ncrit=9
129 | 16000000 | 0 | JavaFoil+Calcfoil stall+Eppler ext transition
130 | 16000000 | 0 | XFOIL ncrit=9
131 | 16000000 | 0.1 | JavaFoil+Calcfoil stall+Eppler ext transition
132 | 16000000 | 0.1 | XFOIL ncrit=9
133 | 16000000 | 0.25 | JavaFoil+Calcfoil stall+Eppler ext transition
134 | 16000000 | 0.25 | XFOIL ncrit=9
135 | 16000000 | 0.5 | JavaFoil+Calcfoil stall+Eppler ext transition
136 | 16000000 | 0.5 | XFOIL ncrit=9
137 | 18000000 | 0 | JavaFoil+Calcfoil stall+Eppler ext transition
138 | 18000000 | 0 | XFOIL ncrit=9
139 | 18000000 | 0.1 | JavaFoil+Calcfoil stall+Eppler ext transition
140 | 18000000 | 0.1 | XFOIL ncrit=9
141 | 18000000 | 0.25 | JavaFoil+Calcfoil stall+Eppler ext transition
142 | 18000000 | 0.25 | XFOIL ncrit=9
143 | 18000000 | 0.5 | JavaFoil+Calcfoil stall+Eppler ext transition
144 | 18000000 | 0.5 | XFOIL ncrit=9
145 | 20000000 | 0 | JavaFoil+Calcfoil stall+Eppler ext transition
146 | 20000000 | 0 | XFOIL ncrit=9
147 | 20000000 | 0.1 | JavaFoil+Calcfoil stall+Eppler ext transition
148 | 20000000 | 0.1 | XFOIL ncrit=9
149 | 20000000 | 0.25 | JavaFoil+Calcfoil stall+Eppler ext transition
150 | 20000000 | 0.25 | XFOIL ncrit=9
151 | 20000000 | 0.5 | JavaFoil+Calcfoil stall+Eppler ext transition
152 | 20000000 | 0.5 | XFOIL ncrit=9

## 1. Re 50k Mach 0.00 (1)
BIGFOIL.COM POLAR EXPORT
clarkyh
CLARK YH |  |  |  | Cl Max: | 1.251 | at alpha= | 14.5 | deg
JavaFoil+Calcfoil stall+Eppler ext transition |  |  |  | L/D Max: | 34.066 | at alpha= | 6 | deg
Re: | 50000 |  |  | Cd Min: | 0.01657 | at alpha= | -2 | deg
Mach: | 0 |  |  | Cl=0 at alpha= | -2.4057 | deg
|  |  |  | @ Cl=0.1, Cd= | 0.016584
|  |  |  | @ Cl=0.4, Cd= | 0.018708
|  |  |  | @ Cl=0.6, Cd= | 0.020082
alpha (deg) | Cl | Cd | Cm | Cl/Cd
-20 | -0.876 | 0.26417 | 0.012 | -3.317
-19.5 | -0.891 | 0.24903 | 0.011 | -3.578
-19 | -0.904 | 0.23598 | 0.011 | -3.83
-18.5 | -0.915 | 0.22268 | 0.011 | -4.108
-18 | -0.923 | 0.20711 | 0.01 | -4.458
-17.5 | -0.929 | 0.19847 | 0.01 | -4.683
-17 | -0.933 | 0.18496 | 0.01 | -5.043
-16.5 | -0.933 | 0.17356 | 0.009 | -5.377
-16 | -0.931 | 0.16538 | 0.009 | -5.628
-15.5 | -0.925 | 0.15507 | 0.008 | -5.965
-15 | -0.916 | 0.14733 | 0.008 | -6.218
-14.5 | -0.904 | 0.13816 | 0.008 | -6.544
-14 | -0.889 | 0.1286 | 0.007 | -6.912
-13.5 | -0.87 | 0.12028 | 0.007 | -7.236
-13 | -0.849 | 0.11336 | 0.006 | -7.491
-12.5 | -0.825 | 0.10652 | 0.006 | -7.742
-12 | -0.798 | 0.10045 | 0.005 | -7.942
-11.5 | -0.765 | 0.09452 | 0.005 | -8.092
-11 | -0.729 | 0.08709 | 0.004 | -8.371
-10.5 | -0.692 | 0.08205 | 0.004 | -8.436
-10 | -0.654 | 0.07688 | 0.003 | -8.513
-9.5 | -0.616 | 0.0716 | 0.003 | -8.597
-9 | -0.576 | 0.06752 | 0.002 | -8.531
-8.5 | -0.535 | 0.06361 | 0.002 | -8.417
-8 | -0.494 | 0.06009 | 0.001 | -8.228
-7.5 | -0.453 | 0.05651 | 0.001 | -8.01
-7 | -0.41 | 0.05318 | 0 | -7.715
-6.5 | -0.367 | 0.05046 | -0.001 | -7.281
-6 | -0.324 | 0.04777 | -0.001 | -6.785
-5.5 | -0.28 | 0.04489 | -0.002 | -6.244
-5 | -0.236 | 0.04319 | -0.002 | -5.465
-4.5 | -0.191 | 0.0413 | -0.003 | -4.635
-4 | -0.147 | 0.0396 | -0.003 | -3.702
-3.5 | -0.101 | 0.03821 | -0.004 | -2.655
-3 | -0.056 | 0.03675 | -0.005 | -1.525
-2.5 | -0.01 | 0.03575 | -0.005 | -0.292
-2 | 0.043 | 0.01657 | -0.01 | 2.612
-1.5 | 0.099 | 0.01658 | -0.012 | 6.001
-1 | 0.156 | 0.01683 | -0.013 | 9.271
-0.5 | 0.212 | 0.01708 | -0.014 | 12.415
0 | 0.262 | 0.01777 | -0.015 | 14.723
0.5 | 0.315 | 0.01685 | -0.016 | 18.715
1 | 0.374 | 0.01852 | -0.017 | 20.179
1.5 | 0.428 | 0.01891 | -0.018 | 22.622
2 | 0.482 | 0.01931 | -0.019 | 24.979
2.5 | 0.536 | 0.0194 | -0.02 | 27.627
3 | 0.59 | 0.01986 | -0.021 | 29.7
3.5 | 0.641 | 0.02099 | -0.022 | 30.561
4 | 0.694 | 0.02197 | -0.023 | 31.572
4.5 | 0.745 | 0.02239 | -0.024 | 33.277
5 | 0.799 | 0.02349 | -0.025 | 34.001
5.5 | 0.848 | 0.02507 | -0.026 | 33.842
6 | 0.897 | 0.02633 | -0.027 | 34.066
6.5 | 0.945 | 0.02779 | -0.028 | 34.009
7 | 0.991 | 0.02944 | -0.029 | 33.658
7.5 | 0.898 | 0.05405 | -0.019 | 16.617
8 | 1.081 | 0.03288 | -0.03 | 32.866
8.5 | 0.981 | 0.06131 | -0.02 | 16.006
9 | 1.021 | 0.06577 | -0.021 | 15.519
9.5 | 1.059 | 0.06956 | -0.021 | 15.225
10 | 1.093 | 0.07426 | -0.021 | 14.723
10.5 | 1.124 | 0.07943 | -0.022 | 14.15
11 | 1.152 | 0.08563 | -0.022 | 13.452
11.5 | 1.177 | 0.09181 | -0.022 | 12.816
12 | 1.197 | 0.09688 | -0.022 | 12.361
12.5 | 1.217 | 0.10485 | -0.023 | 11.608
13 | 1.232 | 0.11228 | -0.024 | 10.972
13.5 | 1.242 | 0.11979 | -0.023 | 10.369
14 | 1.249 | 0.12765 | -0.023 | 9.781
14.5 | 1.251 | 0.13812 | -0.023 | 9.06
15 | 1.25 | 0.14527 | -0.023 | 8.602
15.5 | 1.246 | 0.15439 | -0.023 | 8.071
16 | 1.239 | 0.16432 | -0.023 | 7.541
16.5 | 1.229 | 0.1747 | -0.023 | 7.035
17 | 1.216 | 0.18623 | -0.023 | 6.529
17.5 | 1.2 | 0.19872 | -0.023 | 6.039
18 | 1.182 | 0.21145 | -0.023 | 5.588
18.5 | 1.161 | 0.2227 | -0.024 | 5.213
19 | 1.138 | 0.23779 | -0.024 | 4.787
19.5 | 1.114 | 0.25187 | -0.024 | 4.423

## 2. Re 50k Mach 0.00 (2)
BIGFOIL.COM POLAR EXPORT
clarkyh
CLARK YH |  |  |  | Cl Max: | 1.1704 | at alpha= | 10.5 | deg
XFOIL ncrit=9 |  |  |  | L/D Max: | 29.0618 | at alpha= | 8.5 | deg
Re: | 50000 |  |  | Cd Min: | 0.24275 | at alpha= | -20 | deg
Mach: | 0 |  |  | Cl=0 at alpha= | -2.3396 | deg
|  |  |  | @ Cl=0.1, Cd= | 0.026679
|  |  |  | @ Cl=0.4, Cd= | 0.034318
|  |  |  | @ Cl=0.6, Cd= | 0.17832
alpha (deg) | Cl | Cd | Cm | Cl/Cd
-20 | -0.7008 | 0.24275 | 0.0478 | -2.8869
-19.5 | -0.6714 | 0.22855 | 0.0466 | -2.9377
-19 | -0.6535 | 0.22232 | 0.0431 | -2.9395
-18.5 | -0.657 | 0.22495 | 0.036 | -2.9206
-18 | -0.6201 | 0.2094 | 0.0361 | -2.9613
-17.5 | -0.6191 | 0.20857 | 0.0301 | -2.9683
-17 | -0.589 | 0.19664 | 0.0292 | -2.9953
-16.5 | -0.5902 | 0.19525 | 0.0238 | -3.0228
-16 | -0.5597 | 0.1841 | 0.023 | -3.0402
-15.5 | -0.5522 | 0.17853 | 0.0192 | -3.093
-15 | -0.5399 | 0.17274 | 0.0166 | -3.1255
-14.5 | -0.5193 | 0.16425 | 0.0149 | -3.1616
-14 | -0.5231 | 0.15991 | 0.0109 | -3.2712
-13.5 | -0.5043 | 0.15227 | 0.0095 | -3.3119
-13 | -0.4861 | 0.14416 | 0.0082 | -3.3719
-12.5 | -0.4789 | 0.13739 | 0.0059 | -3.4857
-12 | -0.4881 | 0.1326 | 0.0026 | -3.681
-11.5 | -0.4922 | 0.1275 | 0.0002 | -3.8604
-11 | -0.4846 | 0.12041 | -0.001 | -4.0246
-10.5 | -0.4706 | 0.11265 | -0.0019 | -4.1775
-10 | -0.443 | 0.10384 | -0.0015 | -4.2662
-9.5 | -0.4262 | 0.09677 | -0.0017 | -4.4043
-9 | -0.451 | 0.09248 | -0.0029 | -4.8767
-8 | -0.3944 | 0.07864 | 0.0016 | -5.0153
-7.5 | -0.5267 | 0.05803 | -0.022 | -9.0763
-7 | -0.5371 | 0.04969 | -0.0183 | -10.809
-6.5 | -0.5265 | 0.04398 | -0.0143 | -11.9714
-6 | -0.505 | 0.03891 | -0.0109 | -12.9787
-5.5 | -0.4739 | 0.03577 | -0.0084 | -13.2485
-5 | -0.4386 | 0.0327 | -0.0064 | -13.4128
-4.5 | -0.3985 | 0.03048 | -0.0052 | -13.0741
-4 | -0.3573 | 0.02867 | -0.0042 | -12.4625
-3.5 | -0.3128 | 0.02682 | -0.0037 | -11.6629
-3 | -0.2204 | 0.0254 | -0.0118 | -8.6772
-2.5 | -0.0307 | 0.02498 | -0.0362 | -1.229
-2 | 0.065 | 0.02621 | -0.0459 | 2.48
-1.5 | 0.1539 | 0.0274 | -0.0539 | 5.6168
-1 | 0.2286 | 0.02861 | -0.059 | 7.9902
-0.5 | 0.2806 | 0.03009 | -0.06 | 9.3254
0 | 0.3231 | 0.03171 | -0.0593 | 10.1892
0.5 | 0.3785 | 0.03311 | -0.0602 | 11.4316
1 | 0.4084 | 0.03479 | -0.0569 | 11.739
1.5 | 0.4838 | 0.03507 | -0.0584 | 13.7953
2 | 0.5182 | 0.0362 | -0.0546 | 14.3149
2.5 | 0.559 | 0.03731 | -0.0518 | 14.9826
3 | 0.6204 | 0.03731 | -0.0502 | 16.6282
3.5 | 0.661 | 0.03815 | -0.0465 | 17.3263
4 | 0.7137 | 0.03804 | -0.043 | 18.7618
4.5 | 0.7753 | 0.03707 | -0.0392 | 20.9145
5 | 0.8148 | 0.03809 | -0.0348 | 21.3914
5.5 | 0.854 | 0.03948 | -0.031 | 21.6312
6 | 0.8916 | 0.04157 | -0.0278 | 21.4482
6.5 | 0.9403 | 0.04222 | -0.0248 | 22.2714
7 | 0.9713 | 0.04388 | -0.0207 | 22.1354
7.5 | 1.012 | 0.04446 | -0.0169 | 22.762
8 | 1.0846 | 0.04173 | -0.0137 | 25.9909
8.5 | 1.1244 | 0.03869 | -0.0074 | 29.0618
9 | 1.1415 | 0.04067 | -0.0011 | 28.0674
9.5 | 1.1564 | 0.04534 | 0.004 | 25.5051
10 | 1.1598 | 0.04976 | 0.0093 | 23.3079
10.5 | 1.1704 | 0.05433 | 0.0134 | 21.5424
11 | 1.1443 | 0.0614 | 0.0183 | 18.6368
11.5 | 1.1408 | 0.06784 | 0.0206 | 16.816
12 | 1.085 | 0.07898 | 0.0201 | 13.7377
13 | 0.7846 | 0.15679 | -0.0264 | 5.0041
14 | 0.5623 | 0.16638 | -0.0186 | 3.3796
14.5 | 0.5514 | 0.16861 | -0.0199 | 3.2703
15 | 0.547 | 0.17254 | -0.0216 | 3.1703
15.5 | 0.554 | 0.17832 | -0.0229 | 3.1068

## 3. Re 50k Mach 0.10 (1)
BIGFOIL.COM POLAR EXPORT
clarkyh
CLARK YH |  |  |  | Cl Max: | 1.243 | at alpha= | 14 | deg
JavaFoil+Calcfoil stall+Eppler ext transition |  |  |  | L/D Max: | 33.951 | at alpha= | 5 | deg
Re: | 50000 |  |  | Cd Min: | 0.01657 | at alpha= | -2 | deg
Mach: | 0.1 |  |  | Cl=0 at alpha= | -2.4074 | deg
|  |  |  | @ Cl=0.1, Cd= | 0.01659
|  |  |  | @ Cl=0.4, Cd= | 0.018735
|  |  |  | @ Cl=0.6, Cd= | 0.020085
alpha (deg) | Cl | Cd | Cm | Cl/Cd
-20 | -0.842 | 0.27103 | 0.012 | -3.107
-19.5 | -0.86 | 0.25785 | 0.011 | -3.336
-19 | -0.876 | 0.24193 | 0.011 | -3.623
-18.5 | -0.891 | 0.22758 | 0.011 | -3.913
-18 | -0.902 | 0.21102 | 0.01 | -4.276
-17.5 | -0.912 | 0.20088 | 0.01 | -4.538
-17 | -0.918 | 0.19304 | 0.01 | -4.755
-16.5 | -0.921 | 0.17984 | 0.009 | -5.122
-16 | -0.921 | 0.16488 | 0.009 | -5.586
-15.5 | -0.918 | 0.15744 | 0.008 | -5.828
-15 | -0.911 | 0.15013 | 0.008 | -6.067
-14.5 | -0.9 | 0.13813 | 0.008 | -6.518
-14 | -0.887 | 0.12987 | 0.007 | -6.827
-13.5 | -0.87 | 0.12373 | 0.007 | -7.029
-13 | -0.849 | 0.11539 | 0.006 | -7.36
-12.5 | -0.826 | 0.10807 | 0.006 | -7.64
-12 | -0.799 | 0.09992 | 0.005 | -7.999
-11.5 | -0.767 | 0.09347 | 0.005 | -8.204
-11 | -0.731 | 0.08801 | 0.004 | -8.308
-10.5 | -0.694 | 0.08282 | 0.004 | -8.383
-10 | -0.657 | 0.07654 | 0.003 | -8.579
-9.5 | -0.618 | 0.07211 | 0.003 | -8.567
-9 | -0.578 | 0.06799 | 0.002 | -8.505
-8.5 | -0.538 | 0.0634 | 0.002 | -8.481
-8 | -0.496 | 0.05995 | 0.001 | -8.281
-7.5 | -0.455 | 0.05659 | 0.001 | -8.035
-7 | -0.412 | 0.05345 | 0 | -7.711
-6.5 | -0.369 | 0.05053 | -0.001 | -7.306
-6 | -0.326 | 0.04771 | -0.001 | -6.823
-5.5 | -0.282 | 0.04464 | -0.002 | -6.311
-5 | -0.237 | 0.04317 | -0.002 | -5.494
-4.5 | -0.192 | 0.04137 | -0.003 | -4.65
-4 | -0.147 | 0.03964 | -0.003 | -3.717
-3.5 | -0.102 | 0.03824 | -0.004 | -2.665
-3 | -0.056 | 0.03679 | -0.005 | -1.531
-2.5 | -0.01 | 0.03579 | -0.005 | -0.293
-2 | 0.044 | 0.01657 | -0.011 | 2.626
-1.5 | 0.1 | 0.01659 | -0.012 | 6.026
-1 | 0.157 | 0.01682 | -0.013 | 9.323
-0.5 | 0.213 | 0.01707 | -0.014 | 12.481
0 | 0.263 | 0.01786 | -0.015 | 14.719
0.5 | 0.317 | 0.01684 | -0.016 | 18.822
1 | 0.375 | 0.01858 | -0.017 | 20.191
1.5 | 0.43 | 0.01892 | -0.018 | 22.721
2 | 0.485 | 0.01932 | -0.019 | 25.08
2.5 | 0.539 | 0.01945 | -0.02 | 27.683
3 | 0.593 | 0.01993 | -0.021 | 29.747
3.5 | 0.645 | 0.02108 | -0.022 | 30.574
4 | 0.696 | 0.02206 | -0.023 | 31.562
4.5 | 0.749 | 0.02253 | -0.024 | 33.232
5 | 0.803 | 0.02364 | -0.025 | 33.951
5.5 | 0.852 | 0.02528 | -0.026 | 33.713
6 | 0.901 | 0.02658 | -0.027 | 33.915
6.5 | 0.949 | 0.02808 | -0.028 | 33.813
7 | 0.996 | 0.02975 | -0.029 | 33.464
7.5 | 0.902 | 0.05443 | -0.019 | 16.578
8 | 1.083 | 0.03343 | -0.031 | 32.396
8.5 | 1.119 | 0.03614 | -0.031 | 30.975
9 | 1.024 | 0.06555 | -0.021 | 15.625
9.5 | 1.063 | 0.07132 | -0.021 | 14.909
10 | 1.097 | 0.07528 | -0.021 | 14.578
10.5 | 1.127 | 0.08024 | -0.021 | 14.043
11 | 1.154 | 0.08571 | -0.022 | 13.465
11.5 | 1.178 | 0.09183 | -0.022 | 12.829
12 | 1.199 | 0.09931 | -0.023 | 12.072
12.5 | 1.217 | 0.10413 | -0.023 | 11.682
13 | 1.23 | 0.11153 | -0.023 | 11.026
13.5 | 1.239 | 0.12299 | -0.024 | 10.074
14 | 1.243 | 0.12776 | -0.023 | 9.726
14.5 | 1.243 | 0.13857 | -0.023 | 8.97
15 | 1.239 | 0.14716 | -0.022 | 8.42
15.5 | 1.233 | 0.15731 | -0.023 | 7.837
16 | 1.223 | 0.16757 | -0.023 | 7.297
16.5 | 1.209 | 0.17931 | -0.023 | 6.743
17 | 1.192 | 0.19044 | -0.023 | 6.261
17.5 | 1.173 | 0.2035 | -0.023 | 5.763
18 | 1.15 | 0.21689 | -0.023 | 5.304
18.5 | 1.126 | 0.23153 | -0.024 | 4.862
19 | 1.099 | 0.24338 | -0.024 | 4.514

## 4. Re 50k Mach 0.10 (2)
BIGFOIL.COM POLAR EXPORT
clarkyh
CLARK YH |  |  |  | Cl Max: | 1.1633 | at alpha= | 10 | deg
XFOIL ncrit=9 |  |  |  | L/D Max: | 28.0733 | at alpha= | 8.5 | deg
Re: | 50000 |  |  | Cd Min: | 0.24443 | at alpha= | -20 | deg
Mach: | 0.1 |  |  | Cl=0 at alpha= | -2.3679 | deg
|  |  |  | @ Cl=0.1, Cd= | 0.026776
|  |  |  | @ Cl=0.4, Cd= | 0.034396
|  |  |  | @ Cl=0.6, Cd= | 0.037786
alpha (deg) | Cl | Cd | Cm | Cl/Cd
-20 | -0.7039 | 0.24443 | 0.0478 | -2.8798
-19.5 | -0.6724 | 0.22907 | 0.047 | -2.9353
-19 | -0.655 | 0.22307 | 0.0433 | -2.9363
-18.5 | -0.6599 | 0.22646 | 0.0359 | -2.914
-18 | -0.6208 | 0.20996 | 0.0362 | -2.9568
-17.5 | -0.6216 | 0.20988 | 0.03 | -2.9617
-17 | -0.5891 | 0.1971 | 0.0293 | -2.9888
-16.5 | -0.5923 | 0.1964 | 0.0237 | -3.0158
-16 | -0.56 | 0.18468 | 0.023 | -3.0323
-15.5 | -0.55 | 0.17856 | 0.0195 | -3.0802
-15 | -0.5414 | 0.17364 | 0.0164 | -3.1179
-14.5 | -0.5184 | 0.16467 | 0.0149 | -3.1481
-14 | -0.5177 | 0.15952 | 0.0113 | -3.2454
-13.5 | -0.5052 | 0.15305 | 0.0092 | -3.3009
-13 | -0.485 | 0.14461 | 0.0081 | -3.3538
-12.5 | -0.4761 | 0.13768 | 0.0059 | -3.458
-12 | -0.4802 | 0.1322 | 0.003 | -3.6324
-11.5 | -0.4856 | 0.12716 | 0.0005 | -3.8188
-11 | -0.4778 | 0.12017 | -0.0009 | -3.976
-10.5 | -0.4709 | 0.11329 | -0.0022 | -4.1566
-10 | -0.4379 | 0.10405 | -0.0015 | -4.2086
-9.5 | -0.4228 | 0.09711 | -0.0018 | -4.3538
-9 | -0.4382 | 0.09214 | -0.0027 | -4.7558
-8.5 | -0.4155 | 0.08532 | -0.0008 | -4.8699
-7.5 | -0.5252 | 0.0588 | -0.0222 | -8.932
-7 | -0.5373 | 0.05048 | -0.0186 | -10.6438
-6.5 | -0.5277 | 0.04471 | -0.0146 | -11.8027
-6 | -0.5078 | 0.03955 | -0.0111 | -12.8394
-5.5 | -0.4771 | 0.03626 | -0.0085 | -13.1577
-5 | -0.4424 | 0.03311 | -0.0065 | -13.3615
-4.5 | -0.4023 | 0.03081 | -0.0053 | -13.0574
-4 | -0.3613 | 0.02907 | -0.0042 | -12.4286
-3.5 | -0.3167 | 0.02718 | -0.0037 | -11.6519
-3 | -0.219 | 0.02563 | -0.0127 | -8.5447
-2.5 | -0.0251 | 0.02512 | -0.0376 | -0.9992
-2 | 0.0699 | 0.02634 | -0.0471 | 2.6538
-1.5 | 0.1534 | 0.02755 | -0.054 | 5.5681
-1 | 0.2364 | 0.02872 | -0.0605 | 8.2312
-0.5 | 0.2785 | 0.03029 | -0.0598 | 9.1945
0 | 0.3261 | 0.03187 | -0.0599 | 10.2322
0.5 | 0.385 | 0.0332 | -0.0611 | 11.5964
1 | 0.4077 | 0.03501 | -0.0568 | 11.6452
1.5 | 0.4688 | 0.03573 | -0.0567 | 13.1206
2 | 0.5263 | 0.03611 | -0.0552 | 14.5749
2.5 | 0.5575 | 0.03761 | -0.0514 | 14.8232
3 | 0.6155 | 0.03785 | -0.0496 | 16.2616
3.5 | 0.6699 | 0.0379 | -0.0467 | 17.6755
4 | 0.7236 | 0.03768 | -0.043 | 19.2038
4.5 | 0.7725 | 0.03769 | -0.0386 | 20.4962
5 | 0.8138 | 0.03865 | -0.0343 | 21.0556
5.5 | 0.8572 | 0.03979 | -0.0306 | 21.5431
6 | 0.8793 | 0.04332 | -0.0272 | 20.2978
6.5 | 0.9419 | 0.04281 | -0.0243 | 22.0019
7 | 0.9899 | 0.04278 | -0.0206 | 23.1393
7.5 | 1.0179 | 0.04464 | -0.0163 | 22.8024
8 | 1.0719 | 0.0436 | -0.0123 | 24.5849
8.5 | 1.1176 | 0.03981 | -0.0058 | 28.0733
9 | 1.1432 | 0.04161 | 0.0001 | 27.4742
9.5 | 1.1501 | 0.04648 | 0.0057 | 24.744
10 | 1.1633 | 0.05065 | 0.0102 | 22.9674
10.5 | 1.1625 | 0.05565 | 0.015 | 20.8895
11 | 1.126 | 0.06352 | 0.0193 | 17.7267
11.5 | 1.0704 | 0.07451 | 0.0193 | 14.3659
12 | 0.9898 | 0.09186 | 0.0123 | 10.7751
13 | 0.8083 | 0.15288 | -0.0218 | 5.2872
14 | 0.7705 | 0.18727 | -0.042 | 4.1144
14.5 | 0.7705 | 0.19272 | -0.0455 | 3.998
15 | 0.7785 | 0.19997 | -0.0488 | 3.8931

## 5. Re 50k Mach 0.25 (1)
BIGFOIL.COM POLAR EXPORT
clarkyh
CLARK YH |  |  |  | Cl Max: | 1.208 | at alpha= | 13 | deg
JavaFoil+Calcfoil stall+Eppler ext transition |  |  |  | L/D Max: | 33.353 | at alpha= | 6 | deg
Re: | 50000 |  |  | Cd Min: | 0.01674 | at alpha= | -2 | deg
Mach: | 0.25 |  |  | Cl=0 at alpha= | -2.4018 | deg
|  |  |  | @ Cl=0.1, Cd= | 0.016778
|  |  |  | @ Cl=0.4, Cd= | 0.017791
|  |  |  | @ Cl=0.6, Cd= | 0.020276
alpha (deg) | Cl | Cd | Cm | Cl/Cd
-19.5 | -0.584 | 0.3494 | 0.011 | -1.671
-19 | -0.633 | 0.31878 | 0.011 | -1.984
-18.5 | -0.677 | 0.28894 | 0.01 | -2.345
-18 | -0.719 | 0.26488 | 0.01 | -2.713
-17.5 | -0.755 | 0.24274 | 0.01 | -3.112
-17 | -0.787 | 0.22493 | 0.01 | -3.501
-16.5 | -0.814 | 0.21022 | 0.009 | -3.874
-16 | -0.836 | 0.19235 | 0.009 | -4.344
-15.5 | -0.851 | 0.17423 | 0.009 | -4.884
-15 | -0.861 | 0.16175 | 0.008 | -5.322
-14.5 | -0.865 | 0.15275 | 0.008 | -5.661
-14 | -0.863 | 0.14211 | 0.007 | -6.072
-13.5 | -0.856 | 0.1316 | 0.007 | -6.503
-13 | -0.844 | 0.12299 | 0.006 | -6.859
-12.5 | -0.826 | 0.11463 | 0.006 | -7.21
-12 | -0.805 | 0.10677 | 0.005 | -7.538
-11.5 | -0.775 | 0.09843 | 0.005 | -7.874
-11 | -0.741 | 0.09251 | 0.004 | -8.006
-10.5 | -0.705 | 0.08637 | 0.004 | -8.161
-10 | -0.668 | 0.07952 | 0.003 | -8.397
-9.5 | -0.629 | 0.07447 | 0.003 | -8.45
-9 | -0.59 | 0.06942 | 0.002 | -8.496
-8.5 | -0.549 | 0.06534 | 0.002 | -8.406
-8 | -0.508 | 0.06132 | 0.001 | -8.277
-7.5 | -0.465 | 0.0573 | 0.001 | -8.118
-7 | -0.422 | 0.05438 | 0 | -7.761
-6.5 | -0.378 | 0.05099 | -0.001 | -7.418
-6 | -0.334 | 0.04835 | -0.001 | -6.904
-5.5 | -0.289 | 0.04575 | -0.002 | -6.313
-5 | -0.243 | 0.04351 | -0.002 | -5.592
-4.5 | -0.197 | 0.04167 | -0.003 | -4.739
-4 | -0.151 | 0.03988 | -0.003 | -3.792
-3.5 | -0.105 | 0.03847 | -0.004 | -2.721
-3 | -0.058 | 0.03698 | -0.005 | -1.564
-2.5 | -0.011 | 0.03596 | -0.005 | -0.299
-2 | 0.045 | 0.01674 | -0.011 | 2.67
-1.5 | 0.103 | 0.01678 | -0.012 | 6.122
-1 | 0.161 | 0.01699 | -0.013 | 9.484
-0.5 | 0.219 | 0.01725 | -0.014 | 12.689
0 | 0.27 | 0.01801 | -0.015 | 14.979
0.5 | 0.326 | 0.01831 | -0.016 | 17.785
1 | 0.385 | 0.01725 | -0.018 | 22.321
1.5 | 0.441 | 0.01927 | -0.019 | 22.876
2 | 0.497 | 0.01968 | -0.02 | 25.242
2.5 | 0.553 | 0.01971 | -0.021 | 28.031
3 | 0.607 | 0.02036 | -0.022 | 29.837
3.5 | 0.661 | 0.02165 | -0.023 | 30.507
4 | 0.713 | 0.02271 | -0.024 | 31.414
4.5 | 0.766 | 0.02322 | -0.025 | 32.994
5 | 0.821 | 0.0249 | -0.026 | 32.98
5.5 | 0.872 | 0.02615 | -0.027 | 33.335
6 | 0.922 | 0.02763 | -0.028 | 33.353
6.5 | 0.97 | 0.0294 | -0.029 | 33.002
7 | 1.016 | 0.0316 | -0.029 | 32.151
7.5 | 1.049 | 0.03532 | -0.03 | 29.703
8 | 0.967 | 0.05855 | -0.02 | 16.514
8.5 | 1.007 | 0.06359 | -0.021 | 15.841
9 | 1.047 | 0.06848 | -0.021 | 15.285
9.5 | 1.085 | 0.07338 | -0.021 | 14.784
10 | 1.117 | 0.07683 | -0.022 | 14.543
10.5 | 1.144 | 0.08265 | -0.022 | 13.848
11 | 1.168 | 0.09048 | -0.022 | 12.904
11.5 | 1.185 | 0.09601 | -0.023 | 12.346
12 | 1.199 | 0.10599 | -0.023 | 11.315
12.5 | 1.207 | 0.11518 | -0.023 | 10.48
13 | 1.208 | 0.12354 | -0.023 | 9.778
13.5 | 1.202 | 0.13123 | -0.023 | 9.158
14 | 1.189 | 0.14269 | -0.022 | 8.334
14.5 | 1.171 | 0.15248 | -0.022 | 7.679
15 | 1.146 | 0.16541 | -0.022 | 6.93
15.5 | 1.115 | 0.17975 | -0.022 | 6.204
16 | 1.078 | 0.19405 | -0.022 | 5.554
16.5 | 1.034 | 0.21177 | -0.022 | 4.883
17 | 0.985 | 0.23002 | -0.022 | 4.282
17.5 | 0.93 | 0.25289 | -0.023 | 3.679
18 | 0.871 | 0.27751 | -0.023 | 3.14

## 6. Re 50k Mach 0.25 (2)
BIGFOIL.COM POLAR EXPORT
clarkyh
CLARK YH |  |  |  | Cl Max: | 0.9409 | at alpha= | 20 | deg
XFOIL ncrit=9 |  |  |  | L/D Max: | 19.9634 | at alpha= | 5 | deg
Re: | 50000 |  |  | Cd Min: | 0.27379 | at alpha= | 19.5 | deg
Mach: | 0.25 |  |  | Cl=0 at alpha= | -2.488 | deg
|  |  |  | @ Cl=0.1, Cd= | 0.027199
|  |  |  | @ Cl=0.4, Cd= | 0.03564
|  |  |  | @ Cl=0.6, Cd= | 0.039219
alpha (deg) | Cl | Cd | Cm | Cl/Cd
-20 | -0.7053 | 0.24307 | 0.0508 | -2.9016
-19.5 | -0.6792 | 0.23243 | 0.0489 | -2.9222
-19 | -0.6654 | 0.22843 | 0.0437 | -2.9129
-18.5 | -0.6471 | 0.22069 | 0.04 | -2.9322
-18 | -0.6266 | 0.21352 | 0.037 | -2.9346
-17.5 | -0.6165 | 0.20903 | 0.032 | -2.9493
-17 | -0.5917 | 0.20007 | 0.0299 | -2.9575
-16.5 | -0.5804 | 0.19452 | 0.0257 | -2.9838
-16 | -0.5664 | 0.18906 | 0.0224 | -2.9959
-15.5 | -0.5439 | 0.18006 | 0.0203 | -3.0207
-15 | -0.551 | 0.17904 | 0.0153 | -3.0775
-14.5 | -0.5177 | 0.16757 | 0.0145 | -3.0895
-14 | -0.5031 | 0.16012 | 0.012 | -3.142
-13.5 | -0.5127 | 0.15774 | 0.0078 | -3.2503
-13 | -0.4845 | 0.14779 | 0.007 | -3.2783
-12.5 | -0.4657 | 0.13957 | 0.0055 | -3.3367
-12 | -0.4568 | 0.13272 | 0.0035 | -3.4418
-11.5 | -0.448 | 0.126 | 0.0018 | -3.5556
-11 | -0.4445 | 0.11965 | -0.0002 | -3.715
-10.5 | -0.4348 | 0.11276 | -0.0015 | -3.856
-10 | -0.4171 | 0.10552 | -0.0019 | -3.9528
-9.5 | -0.4075 | 0.09901 | -0.0027 | -4.1157
-9 | -0.3992 | 0.09268 | -0.0026 | -4.3073
-8.5 | -0.3913 | 0.08668 | -0.0019 | -4.5143
-8 | -0.3716 | 0.08064 | 0.0001 | -4.6081
-7.5 | -0.5087 | 0.0632 | -0.023 | -8.0491
-7 | -0.5376 | 0.05461 | -0.02 | -9.8444
-6.5 | -0.5327 | 0.04869 | -0.0159 | -10.9406
-6 | -0.5202 | 0.04318 | -0.0122 | -12.0472
-5.5 | -0.4939 | 0.03901 | -0.0093 | -12.6609
-5 | -0.4627 | 0.03567 | -0.007 | -12.9717
-4.5 | -0.4239 | 0.03291 | -0.0056 | -12.8806
-4 | -0.3829 | 0.03094 | -0.0045 | -12.3756
-3.5 | -0.3078 | 0.02872 | -0.0092 | -10.7173
-3 | -0.2075 | 0.02693 | -0.0179 | -7.7052
-2.5 | -0.0022 | 0.02587 | -0.0438 | -0.085041
-2 | 0.0898 | 0.02707 | -0.0523 | 3.3173
-1.5 | 0.1818 | 0.02823 | -0.0602 | 6.44
-1 | 0.2346 | 0.02966 | -0.0612 | 7.9096
-0.5 | 0.3015 | 0.03101 | -0.064 | 9.7227
0 | 0.3202 | 0.03303 | -0.0595 | 9.6942
0.5 | 0.3612 | 0.03469 | -0.058 | 10.4122
1 | 0.4139 | 0.03598 | -0.0573 | 11.5036
1.5 | 0.4772 | 0.03657 | -0.0569 | 13.0489
2 | 0.5174 | 0.03761 | -0.0534 | 13.757
2.5 | 0.5565 | 0.03898 | -0.0502 | 14.2766
3 | 0.6148 | 0.0393 | -0.0479 | 15.6438
3.5 | 0.6732 | 0.03928 | -0.0448 | 17.1385
4 | 0.7143 | 0.04006 | -0.0401 | 17.8308
4.5 | 0.7707 | 0.04001 | -0.036 | 19.2627
5 | 0.8187 | 0.04101 | -0.0322 | 19.9634
5.5 | 0.8404 | 0.04433 | -0.0281 | 18.9578
6 | 0.8321 | 0.05093 | -0.0247 | 16.3381
6.5 | 0.7778 | 0.06221 | -0.0231 | 12.5028
7 | 0.7562 | 0.07123 | -0.0231 | 10.6163
7.5 | 0.7962 | 0.07274 | -0.0193 | 10.9458
8 | 0.8446 | 0.07267 | -0.0144 | 11.6224
8.5 | 0.8024 | 0.08454 | -0.0166 | 9.4914
9 | 0.8128 | 0.08972 | -0.0147 | 9.0593
9.5 | 0.8137 | 0.09651 | -0.0137 | 8.4313
10 | 0.8482 | 0.09628 | -0.0078 | 8.8097
10.5 | 0.8537 | 0.10125 | -0.0056 | 8.4316
11 | 0.8162 | 0.11644 | -0.0114 | 7.0096
11.5 | 0.8237 | 0.12319 | -0.0109 | 6.6864
12 | 0.7971 | 0.13824 | -0.0176 | 5.7661
12.5 | 0.781 | 0.15156 | -0.0238 | 5.1531
13 | 0.7866 | 0.16324 | -0.0276 | 4.8187
13.5 | 0.7567 | 0.18263 | -0.0415 | 4.1433
14 | 0.7747 | 0.19109 | -0.0432 | 4.0541
14.5 | 0.7737 | 0.19613 | -0.0472 | 3.9448
15 | 0.7867 | 0.20401 | -0.0503 | 3.8562
16 | 0.8129 | 0.21805 | -0.0569 | 3.728
16.5 | 0.8526 | 0.23267 | -0.0568 | 3.6644
17 | 0.8431 | 0.23197 | -0.0638 | 3.6345
17.5 | 0.8742 | 0.24401 | -0.0647 | 3.5826
18 | 0.8751 | 0.24589 | -0.0711 | 3.5589
18.5 | 0.908 | 0.25997 | -0.0716 | 3.4927
19 | 0.9078 | 0.25927 | -0.0788 | 3.5014
19.5 | 0.9394 | 0.27379 | -0.0794 | 3.4311
20 | 0.9409 | 0.27245 | -0.0869 | 3.4535

## 7. Re 50k Mach 0.50 (1)
BIGFOIL.COM POLAR EXPORT
clarkyh
CLARK YH |  |  |  | Cl Max: | 1.175 | at alpha= | 20 | deg
JavaFoil+Calcfoil stall+Eppler ext transition |  |  |  | L/D Max: | 31.778 | at alpha= | 4.5 | deg
Re: | 50000 |  |  | Cd Min: | 0.01624 | at alpha= | -1.5 | deg
Mach: | 0.5 |  |  | Cl=0 at alpha= | -2.3868 | deg
|  |  |  | @ Cl=0.1, Cd= | 0.020245
|  |  |  | @ Cl=0.4, Cd= | 0.018811
|  |  |  | @ Cl=0.6, Cd= | 0.021338
alpha (deg) | Cl | Cd | Cm | Cl/Cd
-20 | -0.887 | 0.385 | 0.017 | -2.305
-19.5 | -0.863 | 0.37107 | 0.016 | -2.326
-19 | -0.839 | 0.35554 | 0.015 | -2.361
-18.5 | -0.815 | 0.35291 | 0.015 | -2.31
-18 | -0.787 | 0.35335 | 0.013 | -2.226
-17.5 | -0.762 | 0.34094 | 0.012 | -2.235
-17 | -0.738 | 0.34108 | 0.011 | -2.163
-16.5 | -0.713 | 0.33085 | 0.011 | -2.156
-16 | -0.689 | 0.3279 | 0.01 | -2.102
-15.5 | -0.665 | 0.32303 | 0.01 | -2.058
-15 | -0.64 | 0.31323 | 0.009 | -2.044
-14.5 | -0.616 | 0.32842 | 0.009 | -1.875
-14 | -0.591 | 0.30731 | 0.008 | -1.924
-13.5 | -0.566 | 0.32124 | 0.007 | -1.763
-13 | -0.542 | 0.30405 | 0.007 | -1.781
-12.5 | -0.517 | 0.3 | 0.006 | -1.723
-12 | -0.492 | 0.4512 | 0.006 | -1.09
-11.5 | -0.467 | 0.30562 | 0.005 | -1.527
-11 | -0.545 | 0.19602 | 0.005 | -2.78
-10.5 | -0.642 | 0.13634 | 0.004 | -4.706
-10 | -0.65 | 0.10967 | 0.004 | -5.924
-9.5 | -0.637 | 0.09606 | 0.003 | -6.627
-9 | -0.612 | 0.08495 | 0.002 | -7.206
-8.5 | -0.581 | 0.07636 | 0.002 | -7.603
-8 | -0.544 | 0.07054 | 0.001 | -7.709
-7.5 | -0.503 | 0.06468 | 0.001 | -7.784
-7 | -0.46 | 0.05971 | 0 | -7.708
-6.5 | -0.415 | 0.05497 | -0.001 | -7.546
-6 | -0.368 | 0.05146 | -0.001 | -7.147
-5.5 | -0.319 | 0.04826 | -0.002 | -6.616
-5 | -0.27 | 0.04543 | -0.002 | -5.937
-4.5 | -0.219 | 0.04302 | -0.003 | -5.098
-4 | -0.168 | 0.04113 | -0.004 | -4.091
-3.5 | -0.117 | 0.03949 | -0.004 | -2.952
-3 | -0.064 | 0.03789 | -0.005 | -1.702
-2.5 | -0.012 | 0.03679 | -0.006 | -0.326
-2 | 0.041 | 0.036 | -0.007 | 1.133
-1.5 | 0.115 | 0.01624 | -0.013 | 7.067
-1 | 0.18 | 0.0177 | -0.015 | 10.173
-0.5 | 0.245 | 0.01788 | -0.016 | 13.675
0 | 0.299 | 0.01923 | -0.017 | 15.558
0.5 | 0.365 | 0.01959 | -0.018 | 18.636
1 | 0.427 | 0.01821 | -0.02 | 23.46
1.5 | 0.49 | 0.01868 | -0.021 | 26.204
2 | 0.551 | 0.01937 | -0.022 | 28.439
2.5 | 0.612 | 0.02182 | -0.023 | 28.052
3 | 0.673 | 0.02244 | -0.024 | 29.976
3.5 | 0.729 | 0.02434 | -0.025 | 29.93
4 | 0.79 | 0.02606 | -0.026 | 30.333
4.5 | 0.848 | 0.02668 | -0.027 | 31.778
5 | 0.901 | 0.02931 | -0.028 | 30.754
5.5 | 0.955 | 0.03169 | -0.029 | 30.137
6 | 1.003 | 0.03339 | -0.03 | 30.023
6.5 | 1.042 | 0.03708 | -0.031 | 28.088
7 | 0.966 | 0.05762 | -0.021 | 16.769
7.5 | 1.007 | 0.06309 | -0.021 | 15.958
8 | 1.044 | 0.06859 | -0.022 | 15.228
8.5 | 1.079 | 0.07577 | -0.022 | 14.234
9 | 1.108 | 0.08392 | -0.022 | 13.204
9.5 | 1.133 | 0.09504 | -0.022 | 11.921
10 | 1.127 | 0.10719 | -0.022 | 10.517
10.5 | 1.055 | 0.12694 | -0.022 | 8.314
11 | 0.695 | 0.20392 | -0.019 | 3.41
11.5 | 0.722 | 0.21604 | -0.021 | 3.342
12 | 0.75 | 0.31093 | -0.023 | 2.411
12.5 | 0.775 | 0.31883 | -0.024 | 2.432
13 | 0.801 | 0.31539 | -0.025 | 2.54
13.5 | 0.827 | 0.3153 | -0.025 | 2.622
14 | 0.852 | 0.32491 | -0.026 | 2.624
14.5 | 0.878 | 0.33197 | -0.027 | 2.646
15 | 0.909 | 0.30983 | -0.031 | 2.935
15.5 | 0.935 | 0.31033 | -0.031 | 3.012
16 | 0.96 | 0.31918 | -0.032 | 3.008
16.5 | 0.985 | 0.33854 | -0.033 | 2.911
17 | 1.009 | 0.39587 | -0.033 | 2.55
17.5 | 1.036 | 0.35312 | -0.034 | 2.934
18 | 1.061 | 0.36672 | -0.035 | 2.894
18.5 | 1.086 | 0.37339 | -0.035 | 2.909
19 | 1.118 | 0.412 | -0.038 | 2.713
19.5 | 1.143 | 0.47111 | -0.039 | 2.425
20 | 1.175 | 0.46142 | -0.042 | 2.546

## 8. Re 50k Mach 0.50 (2)
BIGFOIL.COM POLAR EXPORT
clarkyh
CLARK YH |  |  |  | Cl Max: | 1.0338 | at alpha= | 20 | deg
XFOIL ncrit=9 |  |  |  | L/D Max: | 13.1216 | at alpha= | 3.5 | deg
Re: | 50000 |  |  | Cd Min: | 0.30713 | at alpha= | 20 | deg
Mach: | 0.5 |  |  | Cl=0 at alpha= | -2.2808 | deg
|  |  |  | @ Cl=0.1, Cd= | 0.030421
|  |  |  | @ Cl=0.4, Cd= | 0.040081
|  |  |  | @ Cl=0.6, Cd= | 0.047178
alpha (deg) | Cl | Cd | Cm | Cl/Cd
-20 | -0.7475 | 0.2604 | 0.061 | -2.8706
-19 | -0.7007 | 0.24373 | 0.0515 | -2.8749
-18.5 | -0.684 | 0.23989 | 0.0453 | -2.8513
-18 | -0.6561 | 0.22854 | 0.042 | -2.8708
-17.5 | -0.6385 | 0.22349 | 0.0367 | -2.857
-17 | -0.6122 | 0.21338 | 0.0332 | -2.8691
-16.5 | -0.602 | 0.21094 | 0.0274 | -2.8539
-16 | -0.5688 | 0.19838 | 0.0252 | -2.8672
-15.5 | -0.5593 | 0.19438 | 0.0199 | -2.8774
-15 | -0.5323 | 0.18491 | 0.0173 | -2.8787
-14.5 | -0.5089 | 0.17609 | 0.0143 | -2.89
-14 | -0.5126 | 0.17485 | 0.0094 | -2.9317
-13.5 | -0.4767 | 0.16271 | 0.0077 | -2.9298
-13 | -0.4548 | 0.15429 | 0.0053 | -2.9477
-12.5 | -0.4439 | 0.14779 | 0.0022 | -3.0036
-12 | -0.4382 | 0.14228 | -0.0005 | -3.0798
-11.5 | -0.435 | 0.13716 | -0.0029 | -3.1715
-11 | -0.4089 | 0.12797 | -0.0043 | -3.1953
-10.5 | -0.4024 | 0.12178 | -0.006 | -3.3043
-10 | -0.3885 | 0.11441 | -0.0073 | -3.3957
-9.5 | -0.3537 | 0.10536 | -0.0076 | -3.3571
-9 | -0.3554 | 0.10023 | -0.008 | -3.5458
-8.5 | -0.332 | 0.09314 | -0.0077 | -3.5645
-8 | -0.3157 | 0.08687 | -0.0063 | -3.6342
-7.5 | -0.4192 | 0.07552 | -0.0263 | -5.5508
-7 | -0.4726 | 0.07016 | -0.0229 | -6.736
-6.5 | -0.4963 | 0.06513 | -0.0178 | -7.6201
-6 | -0.5182 | 0.05981 | -0.0136 | -8.6641
-5.5 | -0.5292 | 0.05408 | -0.0106 | -9.7855
-5 | -0.524 | 0.04868 | -0.0082 | -10.7642
-4 | -0.3861 | 0.03815 | -0.0199 | -10.1206
-3.5 | -0.2864 | 0.03486 | -0.0276 | -8.2157
-3 | -0.1985 | 0.03253 | -0.0322 | -6.1021
-2.5 | -0.1101 | 0.03099 | -0.0364 | -3.5528
-2 | 0.141 | 0.03031 | -0.0678 | 4.6519
-1.5 | 0.195 | 0.03185 | -0.068 | 6.1224
-1 | 0.2489 | 0.03351 | -0.0678 | 7.4276
-0.5 | 0.2676 | 0.03559 | -0.0625 | 7.519
0 | 0.2885 | 0.03763 | -0.0574 | 7.6668
0.5 | 0.3369 | 0.03937 | -0.0556 | 8.5573
1 | 0.415 | 0.04025 | -0.0561 | 10.3106
1.5 | 0.4693 | 0.04136 | -0.0533 | 11.3467
2 | 0.5086 | 0.04303 | -0.0492 | 11.8197
2.5 | 0.5566 | 0.0444 | -0.0452 | 12.536
3 | 0.5844 | 0.04665 | -0.0398 | 12.5273
3.5 | 0.6343 | 0.04834 | -0.0357 | 13.1216
4 | 0.6667 | 0.05113 | -0.0312 | 13.0393
4.5 | 0.6407 | 0.058 | -0.0271 | 11.0466
5 | 0.6606 | 0.06286 | -0.0249 | 10.5091
5.5 | 0.6544 | 0.06981 | -0.0239 | 9.374
6 | 0.6442 | 0.07732 | -0.0238 | 8.3316
6.5 | 0.6606 | 0.0836 | -0.0236 | 7.9019
7 | 0.6538 | 0.09103 | -0.0242 | 7.1822
7.5 | 0.674 | 0.09578 | -0.0223 | 7.037
8 | 0.6942 | 0.10093 | -0.0207 | 6.878
8.5 | 0.7131 | 0.10665 | -0.0194 | 6.6864
9 | 0.7102 | 0.11465 | -0.0205 | 6.1945
9.5 | 0.725 | 0.12188 | -0.0205 | 5.9485
10 | 0.7219 | 0.13028 | -0.0223 | 5.5411
10.5 | 0.752 | 0.13552 | -0.0198 | 5.549
11 | 0.7473 | 0.14456 | -0.0229 | 5.1695
11.5 | 0.7523 | 0.15343 | -0.0256 | 4.9032
12 | 0.7519 | 0.16326 | -0.0302 | 4.6055
12.5 | 0.7602 | 0.17376 | -0.0348 | 4.375
13 | 0.7632 | 0.18922 | -0.0444 | 4.0334
13.5 | 0.7867 | 0.19896 | -0.0467 | 3.9541
14 | 0.7935 | 0.20471 | -0.0509 | 3.8762
14.5 | 0.8079 | 0.21257 | -0.0549 | 3.8006
15 | 0.8423 | 0.22565 | -0.0565 | 3.7328
15.5 | 0.8457 | 0.22904 | -0.0624 | 3.6924
16 | 0.8792 | 0.24297 | -0.0643 | 3.6186
16.5 | 0.8846 | 0.24579 | -0.0707 | 3.599
17 | 0.918 | 0.26033 | -0.0726 | 3.5263
18 | 0.9572 | 0.27677 | -0.0815 | 3.4585
18.5 | 0.9666 | 0.27936 | -0.0885 | 3.4601
19.5 | 1.0087 | 0.29652 | -0.098 | 3.4018
20 | 1.0338 | 0.30713 | -0.1017 | 3.366

## 9. Re 100k Mach 0.00 (1)
BIGFOIL.COM POLAR EXPORT
clarkyh
CLARK YH |  |  |  | Cl Max: | 1.27 | at alpha= | 10.5 | deg
JavaFoil+Calcfoil stall+Eppler ext transition |  |  |  | L/D Max: | 42.501 | at alpha= | 4.5 | deg
Re: | 100000 |  |  | Cd Min: | 0.01325 | at alpha= | 0.5 | deg
Mach: | 0 |  |  | Cl=0 at alpha= | -2.3839 | deg
|  |  |  | @ Cl=0.1, Cd= | 0.01356
|  |  |  | @ Cl=0.4, Cd= | 0.015652
|  |  |  | @ Cl=0.6, Cd= | 0.015993
alpha (deg) | Cl | Cd | Cm | Cl/Cd
-20 | -0.878 | 0.23159 | 0.012 | -3.791
-19.5 | -0.892 | 0.21506 | 0.012 | -4.149
-19 | -0.905 | 0.20355 | 0.012 | -4.447
-18.5 | -0.916 | 0.19148 | 0.011 | -4.783
-18 | -0.924 | 0.18225 | 0.011 | -5.072
-17.5 | -0.93 | 0.17237 | 0.011 | -5.397
-17 | -0.934 | 0.16453 | 0.01 | -5.675
-16.5 | -0.934 | 0.15362 | 0.01 | -6.081
-16 | -0.932 | 0.1465 | 0.009 | -6.359
-15.5 | -0.925 | 0.136 | 0.009 | -6.805
-15 | -0.916 | 0.12712 | 0.008 | -7.208
-14.5 | -0.904 | 0.12188 | 0.008 | -7.419
-14 | -0.889 | 0.11484 | 0.007 | -7.742
-13.5 | -0.871 | 0.10762 | 0.007 | -8.089
-13 | -0.849 | 0.10097 | 0.006 | -8.411
-12.5 | -0.825 | 0.09539 | 0.006 | -8.647
-12 | -0.798 | 0.08956 | 0.005 | -8.909
-11.5 | -0.765 | 0.08467 | 0.005 | -9.035
-11 | -0.729 | 0.07909 | 0.004 | -9.222
-10.5 | -0.692 | 0.07404 | 0.004 | -9.349
-10 | -0.655 | 0.06924 | 0.003 | -9.453
-9.5 | -0.616 | 0.06546 | 0.003 | -9.406
-9 | -0.576 | 0.06154 | 0.002 | -9.362
-8.5 | -0.536 | 0.05823 | 0.002 | -9.198
-8 | -0.495 | 0.05486 | 0.001 | -9.017
-7.5 | -0.453 | 0.05173 | 0.001 | -8.754
-7 | -0.411 | 0.04896 | 0 | -8.385
-6.5 | -0.368 | 0.04622 | -0.001 | -7.953
-6 | -0.324 | 0.04383 | -0.001 | -7.398
-5.5 | -0.28 | 0.04133 | -0.002 | -6.786
-5 | -0.236 | 0.03982 | -0.002 | -5.932
-4.5 | -0.192 | 0.03807 | -0.003 | -5.032
-4 | -0.147 | 0.03648 | -0.003 | -4.021
-3.5 | -0.102 | 0.03517 | -0.004 | -2.887
-3 | -0.056 | 0.03383 | -0.005 | -1.659
-2.5 | -0.013 | 0.01365 | -0.01 | -0.934
-2 | 0.043 | 0.01359 | -0.011 | 3.186
-1.5 | 0.1 | 0.01356 | -0.012 | 7.34
-1 | 0.156 | 0.01395 | -0.013 | 11.183
-0.5 | 0.212 | 0.01402 | -0.014 | 15.129
0 | 0.264 | 0.01435 | -0.015 | 18.428
0.5 | 0.319 | 0.01325 | -0.016 | 24.064
1 | 0.375 | 0.01557 | -0.017 | 24.102
1.5 | 0.43 | 0.01575 | -0.018 | 27.314
2 | 0.485 | 0.01605 | -0.019 | 30.218
2.5 | 0.539 | 0.01554 | -0.02 | 34.669
3 | 0.593 | 0.01589 | -0.021 | 37.311
3.5 | 0.646 | 0.01667 | -0.022 | 38.764
4 | 0.699 | 0.01742 | -0.023 | 40.129
4.5 | 0.752 | 0.01769 | -0.024 | 42.501
5 | 0.803 | 0.01937 | -0.025 | 41.458
5.5 | 0.854 | 0.02056 | -0.026 | 41.528
6 | 0.904 | 0.02164 | -0.027 | 41.784
6.5 | 0.952 | 0.02272 | -0.028 | 41.912
7 | 1.001 | 0.02396 | -0.029 | 41.78
7.5 | 1.047 | 0.02547 | -0.03 | 41.129
8 | 1.094 | 0.02576 | -0.031 | 42.479
8.5 | 1.135 | 0.02836 | -0.032 | 40.017
9 | 1.171 | 0.03154 | -0.032 | 37.142
9.5 | 1.197 | 0.03588 | -0.033 | 33.349
10 | 1.231 | 0.03853 | -0.033 | 31.957
10.5 | 1.27 | 0.03895 | -0.034 | 32.598
11 | 1.157 | 0.0751 | -0.023 | 15.41
11.5 | 1.182 | 0.08067 | -0.024 | 14.656
12 | 1.204 | 0.08722 | -0.024 | 13.803
12.5 | 1.224 | 0.09104 | -0.025 | 13.444
13 | 1.239 | 0.09796 | -0.026 | 12.652
13.5 | 1.25 | 0.10428 | -0.026 | 11.985
14 | 1.256 | 0.11171 | -0.026 | 11.242
14.5 | 1.258 | 0.12057 | -0.026 | 10.437
15 | 1.257 | 0.1284 | -0.026 | 9.793
15.5 | 1.253 | 0.1376 | -0.026 | 9.105

## 10. Re 100k Mach 0.00 (2)
BIGFOIL.COM POLAR EXPORT
clarkyh
CLARK YH |  |  |  | Cl Max: | 1.2244 | at alpha= | 12 | deg
XFOIL ncrit=9 |  |  |  | L/D Max: | 47.6955 | at alpha= | 5.5 | deg
Re: | 100000 |  |  | Cd Min: | 0.23401 | at alpha= | -20 | deg
Mach: | 0 |  |  | Cl=0 at alpha= | -2.9893 | deg
|  |  |  | @ Cl=0.1, Cd= | 0.016626
|  |  |  | @ Cl=0.4, Cd= | 0.015949
|  |  |  | @ Cl=0.6, Cd= | 0.016872
alpha (deg) | Cl | Cd | Cm | Cl/Cd
-20 | -0.6964 | 0.23401 | 0.0505 | -2.9759
-19.5 | -0.6815 | 0.22678 | 0.0461 | -3.0051
-19 | -0.6586 | 0.21864 | 0.0446 | -3.0123
-18.5 | -0.6415 | 0.21232 | 0.0409 | -3.0214
-18 | -0.6434 | 0.21077 | 0.0325 | -3.0526
-17.5 | -0.6113 | 0.19895 | 0.033 | -3.0726
-17 | -0.5951 | 0.19257 | 0.0296 | -3.0903
-16.5 | -0.611 | 0.19186 | 0.0203 | -3.1846
-16 | -0.5672 | 0.1788 | 0.0228 | -3.1723
-15.5 | -0.5668 | 0.17453 | 0.0168 | -3.2476
-15 | -0.5492 | 0.16533 | 0.0149 | -3.3218
-14.5 | -0.5298 | 0.15835 | 0.0135 | -3.3458
-14 | -0.559 | 0.15519 | 0.0031 | -3.602
-13.5 | -0.5102 | 0.14413 | 0.0076 | -3.5399
-13 | -0.5333 | 0.13915 | -0.0011 | -3.8326
-12.5 | -0.4959 | 0.12956 | 0.0016 | -3.8276
-12 | -0.5231 | 0.12369 | -0.0076 | -4.2291
-11.5 | -0.4815 | 0.11516 | -0.0037 | -4.1811
-11 | -0.4972 | 0.10723 | -0.0104 | -4.6368
-10.5 | -0.51 | 0.10066 | -0.017 | -5.0666
-10 | -0.4721 | 0.0937 | -0.0132 | -5.0384
-9.5 | -0.4689 | 0.08615 | -0.0161 | -5.4428
-9 | -0.4868 | 0.07806 | -0.022 | -6.2362
-8.5 | -0.5785 | 0.05321 | -0.0318 | -10.872
-8 | -0.6047 | 0.0435 | -0.0242 | -13.9011
-7.5 | -0.6047 | 0.03638 | -0.0178 | -16.6218
-7 | -0.5846 | 0.03201 | -0.0133 | -18.263
-6.5 | -0.5555 | 0.02868 | -0.0097 | -19.3689
-6 | -0.4681 | 0.02512 | -0.0169 | -18.6346
-5.5 | -0.3751 | 0.02262 | -0.0245 | -16.5827
-5 | -0.2866 | 0.0211 | -0.0311 | -13.5829
-4.5 | -0.1995 | 0.02007 | -0.037 | -9.9402
-4 | -0.1249 | 0.0187 | -0.0406 | -6.6791
-3.5 | -0.0595 | 0.01802 | -0.0419 | -3.3019
-3 | -0.0039 | 0.01732 | -0.0411 | -0.22517
-2.5 | 0.1788 | 0.0161 | -0.0607 | 11.1056
-2 | 0.2476 | 0.01595 | -0.0627 | 15.5235
-1.5 | 0.2903 | 0.01597 | -0.0595 | 18.1778
-1 | 0.3344 | 0.01595 | -0.0567 | 20.9655
-0.5 | 0.3797 | 0.01594 | -0.0542 | 23.8206
0 | 0.4262 | 0.01596 | -0.0519 | 26.7043
0.5 | 0.4735 | 0.01613 | -0.05 | 29.3552
1 | 0.5211 | 0.01633 | -0.0481 | 31.9106
1.5 | 0.5692 | 0.01664 | -0.0463 | 34.2067
2 | 0.617 | 0.017 | -0.0444 | 36.2941
2.5 | 0.6635 | 0.01746 | -0.0425 | 38.0011
3 | 0.7106 | 0.01793 | -0.0406 | 39.6319
3.5 | 0.758 | 0.01834 | -0.0386 | 41.3304
4 | 0.803 | 0.01876 | -0.0363 | 42.8038
4.5 | 0.8478 | 0.01887 | -0.0334 | 44.9285
5 | 0.8918 | 0.01896 | -0.0304 | 47.0359
5.5 | 0.9334 | 0.01957 | -0.0273 | 47.6955
6 | 0.9738 | 0.02052 | -0.0244 | 47.4561
6.5 | 1.0149 | 0.02145 | -0.0218 | 47.3147
7 | 1.0513 | 0.0221 | -0.0185 | 47.5701
7.5 | 1.0825 | 0.02291 | -0.0146 | 47.2501
8 | 1.1113 | 0.02443 | -0.0107 | 45.4892
8.5 | 1.1308 | 0.02642 | -0.006 | 42.8009
9 | 1.1288 | 0.02872 | 0.0012 | 39.3036
9.5 | 1.1168 | 0.03226 | 0.008 | 34.6187
10 | 1.1182 | 0.03645 | 0.0124 | 30.6776
10.5 | 1.1366 | 0.0404 | 0.0158 | 28.1337
11 | 1.1695 | 0.04442 | 0.0182 | 26.3282
11.5 | 1.1981 | 0.04861 | 0.0203 | 24.6472
12 | 1.2244 | 0.05425 | 0.0221 | 22.5696
12.5 | 1.211 | 0.06011 | 0.0246 | 20.1464
13 | 1.1897 | 0.0675 | 0.0256 | 17.6252
13.5 | 1.1536 | 0.07707 | 0.0242 | 14.9682
14 | 1.1009 | 0.08984 | 0.0192 | 12.254
14.5 | 1.0336 | 0.10727 | 0.0097 | 9.6355
15 | 0.9652 | 0.12934 | -0.0032 | 7.4625
15.5 | 0.7996 | 0.19787 | -0.0453 | 4.041
16 | 0.8381 | 0.20695 | -0.0432 | 4.0498
16.5 | 0.826 | 0.21188 | -0.0515 | 3.8984
17 | 0.8486 | 0.22047 | -0.0527 | 3.849

## 11. Re 100k Mach 0.10 (1)
BIGFOIL.COM POLAR EXPORT
clarkyh
CLARK YH |  |  |  | Cl Max: | 1.271 | at alpha= | 10.5 | deg
JavaFoil+Calcfoil stall+Eppler ext transition |  |  |  | L/D Max: | 42.52 | at alpha= | 4.5 | deg
Re: | 100000 |  |  | Cd Min: | 0.0132 | at alpha= | 0.5 | deg
Mach: | 0.1 |  |  | Cl=0 at alpha= | -2.386 | deg
|  |  |  | @ Cl=0.1, Cd= | 0.01357
|  |  |  | @ Cl=0.4, Cd= | 0.015676
|  |  |  | @ Cl=0.6, Cd= | 0.015989
alpha (deg) | Cl | Cd | Cm | Cl/Cd
-20 | -0.844 | 0.23127 | 0.012 | -3.648
-19.5 | -0.862 | 0.21924 | 0.012 | -3.93
-19 | -0.878 | 0.20804 | 0.012 | -4.219
-18.5 | -0.892 | 0.20135 | 0.011 | -4.43
-18 | -0.903 | 0.18436 | 0.011 | -4.901
-17.5 | -0.913 | 0.17335 | 0.011 | -5.264
-17 | -0.919 | 0.16465 | 0.01 | -5.58
-16.5 | -0.922 | 0.1577 | 0.01 | -5.847
-16 | -0.922 | 0.14566 | 0.009 | -6.328
-15.5 | -0.918 | 0.13989 | 0.009 | -6.564
-15 | -0.911 | 0.12957 | 0.008 | -7.03
-14.5 | -0.9 | 0.12229 | 0.008 | -7.363
-14 | -0.887 | 0.116 | 0.007 | -7.645
-13.5 | -0.87 | 0.10902 | 0.007 | -7.979
-13 | -0.849 | 0.10245 | 0.006 | -8.291
-12.5 | -0.826 | 0.09655 | 0.006 | -8.553
-12 | -0.799 | 0.0906 | 0.005 | -8.824
-11.5 | -0.767 | 0.08514 | 0.005 | -9.008
-11 | -0.731 | 0.07983 | 0.004 | -9.162
-10.5 | -0.694 | 0.07459 | 0.004 | -9.309
-10 | -0.657 | 0.0697 | 0.003 | -9.422
-9.5 | -0.618 | 0.06587 | 0.003 | -9.382
-9 | -0.578 | 0.06149 | 0.002 | -9.405
-8.5 | -0.538 | 0.05806 | 0.002 | -9.263
-8 | -0.497 | 0.05483 | 0.001 | -9.058
-7.5 | -0.455 | 0.05162 | 0.001 | -8.811
-7 | -0.412 | 0.04901 | 0 | -8.412
-6.5 | -0.369 | 0.04628 | -0.001 | -7.982
-6 | -0.326 | 0.04382 | -0.001 | -7.432
-5.5 | -0.282 | 0.0411 | -0.002 | -6.858
-5 | -0.237 | 0.03981 | -0.002 | -5.961
-4.5 | -0.193 | 0.0381 | -0.003 | -5.053
-4 | -0.147 | 0.03648 | -0.003 | -4.041
-3.5 | -0.102 | 0.03519 | -0.004 | -2.899
-3 | -0.056 | 0.03385 | -0.005 | -1.666
-2.5 | -0.013 | 0.01372 | -0.01 | -0.934
-2 | 0.044 | 0.01359 | -0.011 | 3.203
-1.5 | 0.1 | 0.01357 | -0.012 | 7.37
-1 | 0.157 | 0.01393 | -0.013 | 11.258
-0.5 | 0.213 | 0.01399 | -0.014 | 15.231
0 | 0.266 | 0.01433 | -0.015 | 18.549
0.5 | 0.321 | 0.0132 | -0.016 | 24.3
1 | 0.377 | 0.01563 | -0.017 | 24.1
1.5 | 0.432 | 0.01574 | -0.018 | 27.464
2 | 0.487 | 0.0161 | -0.019 | 30.226
2.5 | 0.541 | 0.01557 | -0.02 | 34.764
3 | 0.596 | 0.01593 | -0.021 | 37.398
3.5 | 0.65 | 0.01673 | -0.022 | 38.828
4 | 0.702 | 0.01749 | -0.023 | 40.162
4.5 | 0.755 | 0.01776 | -0.024 | 42.52
5 | 0.807 | 0.01948 | -0.025 | 41.425
5.5 | 0.857 | 0.0207 | -0.026 | 41.414
6 | 0.907 | 0.02174 | -0.027 | 41.729
6.5 | 0.957 | 0.02295 | -0.028 | 41.686
7 | 1.004 | 0.02423 | -0.029 | 41.458
7.5 | 1.051 | 0.02565 | -0.03 | 40.977
8 | 1.099 | 0.02608 | -0.031 | 42.135
8.5 | 1.14 | 0.02869 | -0.032 | 39.728
9 | 1.172 | 0.03223 | -0.032 | 36.368
9.5 | 1.2 | 0.03675 | -0.033 | 32.658
10 | 1.233 | 0.03949 | -0.033 | 31.224
10.5 | 1.271 | 0.03988 | -0.034 | 31.867
11 | 1.16 | 0.07678 | -0.023 | 15.113
11.5 | 1.184 | 0.08139 | -0.024 | 14.544
12 | 1.204 | 0.08709 | -0.024 | 13.82
12.5 | 1.224 | 0.09264 | -0.025 | 13.213
13 | 1.237 | 0.09815 | -0.026 | 12.606
13.5 | 1.247 | 0.10704 | -0.026 | 11.646
14 | 1.251 | 0.11522 | -0.026 | 10.854
14.5 | 1.25 | 0.1207 | -0.026 | 10.356
15 | 1.246 | 0.13047 | -0.026 | 9.553
15.5 | 1.239 | 0.13866 | -0.026 | 8.935

## 12. Re 100k Mach 0.10 (2)
BIGFOIL.COM POLAR EXPORT
clarkyh
CLARK YH |  |  |  | Cl Max: | 1.2153 | at alpha= | 12 | deg
XFOIL ncrit=9 |  |  |  | L/D Max: | 47.3775 | at alpha= | 5.5 | deg
Re: | 100000 |  |  | Cd Min: | 0.23513 | at alpha= | -20 | deg
Mach: | 0.1 |  |  | Cl=0 at alpha= | -2.991 | deg
|  |  |  | @ Cl=0.1, Cd= | 0.016655
|  |  |  | @ Cl=0.4, Cd= | 0.015984
|  |  |  | @ Cl=0.6, Cd= | 0.016952
alpha (deg) | Cl | Cd | Cm | Cl/Cd
-20 | -0.6987 | 0.23513 | 0.0506 | -2.9715
-19.5 | -0.6817 | 0.22706 | 0.0467 | -3.0023
-19 | -0.6595 | 0.21925 | 0.0449 | -3.008
-18.5 | -0.6425 | 0.21292 | 0.0411 | -3.0176
-18 | -0.6452 | 0.21179 | 0.0324 | -3.0464
-17.5 | -0.6114 | 0.19948 | 0.0333 | -3.065
-17 | -0.5956 | 0.19313 | 0.0297 | -3.0839
-16.5 | -0.6123 | 0.19275 | 0.0201 | -3.1767
-16 | -0.5666 | 0.17928 | 0.0229 | -3.1604
-15.5 | -0.5684 | 0.17542 | 0.0166 | -3.2402
-15 | -0.547 | 0.16571 | 0.0152 | -3.3009
-14.5 | -0.5288 | 0.15882 | 0.0134 | -3.3296
-14 | -0.5591 | 0.15594 | 0.0029 | -3.5854
-13.5 | -0.5083 | 0.14459 | 0.0076 | -3.5155
-13 | -0.534 | 0.1399 | -0.0016 | -3.817
-12.5 | -0.4931 | 0.13006 | 0.0017 | -3.7913
-12 | -0.5232 | 0.12437 | -0.008 | -4.2068
-11.5 | -0.4786 | 0.11567 | -0.0037 | -4.1376
-11 | -0.49 | 0.10784 | -0.0096 | -4.5438
-10.5 | -0.5101 | 0.10129 | -0.0175 | -5.036
-10 | -0.4715 | 0.09426 | -0.0137 | -5.0021
-9.5 | -0.4637 | 0.08684 | -0.0158 | -5.3397
-9 | -0.4783 | 0.07887 | -0.0213 | -6.0644
-8.5 | -0.5766 | 0.05383 | -0.0324 | -10.7115
-8 | -0.5997 | 0.04508 | -0.0252 | -13.303
-7.5 | -0.6047 | 0.03736 | -0.0185 | -16.1858
-7 | -0.5868 | 0.0328 | -0.0138 | -17.8902
-6.5 | -0.5589 | 0.02917 | -0.0101 | -19.1601
-6 | -0.4672 | 0.02538 | -0.018 | -18.4082
-5.5 | -0.3745 | 0.02281 | -0.0254 | -16.4182
-5 | -0.287 | 0.02124 | -0.0317 | -13.5122
-4.5 | -0.1983 | 0.02015 | -0.0378 | -9.8412
-4 | -0.1227 | 0.01878 | -0.0414 | -6.5335
-3.5 | -0.061 | 0.01816 | -0.042 | -3.359
-3 | -0.003 | 0.01741 | -0.0414 | -0.17231
-2.5 | 0.1635 | 0.01619 | -0.0578 | 10.0988
-2 | 0.2489 | 0.01603 | -0.063 | 15.5271
-1.5 | 0.2917 | 0.01602 | -0.0597 | 18.2085
-1 | 0.336 | 0.01597 | -0.0568 | 21.0394
0 | 0.4287 | 0.01599 | -0.052 | 26.8105
0.5 | 0.4764 | 0.01621 | -0.0503 | 29.3893
1 | 0.5243 | 0.01639 | -0.0483 | 31.989
1.5 | 0.5728 | 0.0167 | -0.0465 | 34.2994
2 | 0.6202 | 0.01714 | -0.0447 | 36.1844
2.5 | 0.6673 | 0.01756 | -0.0427 | 38.0011
3 | 0.7149 | 0.01802 | -0.0407 | 39.6726
3.5 | 0.7621 | 0.01847 | -0.0386 | 41.2615
4 | 0.8075 | 0.01882 | -0.0362 | 42.9065
4.5 | 0.8527 | 0.01891 | -0.0333 | 45.0925
5 | 0.8955 | 0.01911 | -0.03 | 46.8603
5.5 | 0.9376 | 0.01979 | -0.027 | 47.3775
6 | 0.9785 | 0.02072 | -0.0241 | 47.2249
6.5 | 1.0195 | 0.02167 | -0.0213 | 47.0466
7 | 1.0557 | 0.0223 | -0.0178 | 47.3408
7.5 | 1.0863 | 0.02319 | -0.0138 | 46.8435
8 | 1.1138 | 0.02478 | -0.0097 | 44.9475
8.5 | 1.1305 | 0.02691 | -0.0045 | 42.0104
9 | 1.1234 | 0.0293 | 0.0032 | 38.3413
9.5 | 1.1133 | 0.03309 | 0.0094 | 33.6446
10 | 1.1158 | 0.03732 | 0.0135 | 29.8982
10.5 | 1.1357 | 0.04131 | 0.0169 | 27.4921
11 | 1.167 | 0.04546 | 0.0194 | 25.6709
11.5 | 1.1933 | 0.04988 | 0.0216 | 23.9234
12 | 1.2153 | 0.05579 | 0.0235 | 21.7835
12.5 | 1.1967 | 0.06214 | 0.0256 | 19.2581
13 | 1.1698 | 0.07018 | 0.0257 | 16.6686
13.5 | 1.1298 | 0.08061 | 0.0231 | 14.0156
14 | 1.0753 | 0.09433 | 0.017 | 11.3993
14.5 | 1.01 | 0.11264 | 0.0066 | 8.9666
15.5 | 0.8003 | 0.19866 | -0.0457 | 4.0285
16 | 0.8394 | 0.20791 | -0.0436 | 4.0373
16.5 | 0.827 | 0.21273 | -0.052 | 3.8876
17 | 0.8515 | 0.22155 | -0.0528 | 3.8434

## 13. Re 100k Mach 0.25 (1)
BIGFOIL.COM POLAR EXPORT
clarkyh
CLARK YH |  |  |  | Cl Max: | 1.24 | at alpha= | 10 | deg
JavaFoil+Calcfoil stall+Eppler ext transition |  |  |  | L/D Max: | 42.4 | at alpha= | 4.5 | deg
Re: | 100000 |  |  | Cd Min: | 0.0137 | at alpha= | -2 | deg
Mach: | 0.25 |  |  | Cl=0 at alpha= | -2.3879 | deg
|  |  |  | @ Cl=0.1, Cd= | 0.013728
|  |  |  | @ Cl=0.4, Cd= | 0.014819
|  |  |  | @ Cl=0.6, Cd= | 0.016214
alpha (deg) | Cl | Cd | Cm | Cl/Cd
-19.5 | -0.585 | 0.29128 | 0.011 | -2.007
-19 | -0.633 | 0.26607 | 0.011 | -2.381
-18.5 | -0.679 | 0.24349 | 0.011 | -2.787
-18 | -0.72 | 0.22511 | 0.011 | -3.198
-17.5 | -0.757 | 0.20794 | 0.011 | -3.638
-17 | -0.788 | 0.19074 | 0.01 | -4.134
-16.5 | -0.815 | 0.17965 | 0.01 | -4.538
-16 | -0.836 | 0.16448 | 0.009 | -5.085
-15.5 | -0.852 | 0.15121 | 0.009 | -5.632
-15 | -0.861 | 0.14147 | 0.008 | -6.089
-14.5 | -0.865 | 0.13395 | 0.008 | -6.457
-14 | -0.863 | 0.12434 | 0.007 | -6.941
-13.5 | -0.856 | 0.11526 | 0.007 | -7.426
-13 | -0.844 | 0.10828 | 0.006 | -7.791
-12.5 | -0.827 | 0.10097 | 0.006 | -8.187
-12 | -0.805 | 0.09473 | 0.005 | -8.497
-11.5 | -0.775 | 0.08769 | 0.005 | -8.839
-11 | -0.741 | 0.08238 | 0.004 | -8.993
-10.5 | -0.705 | 0.07736 | 0.004 | -9.112
-10 | -0.668 | 0.07143 | 0.003 | -9.349
-9.5 | -0.629 | 0.06722 | 0.003 | -9.363
-9 | -0.59 | 0.06323 | 0.002 | -9.33
-8.5 | -0.549 | 0.05891 | 0.002 | -9.326
-8 | -0.508 | 0.05597 | 0.001 | -9.071
-7.5 | -0.465 | 0.05259 | 0.001 | -8.851
-7 | -0.422 | 0.04979 | 0 | -8.48
-6.5 | -0.378 | 0.04689 | -0.001 | -8.07
-6 | -0.334 | 0.04448 | -0.001 | -7.507
-5.5 | -0.289 | 0.04207 | -0.002 | -6.869
-5 | -0.243 | 0.04009 | -0.002 | -6.074
-4.5 | -0.198 | 0.03834 | -0.003 | -5.153
-4 | -0.151 | 0.03668 | -0.004 | -4.126
-3.5 | -0.105 | 0.03537 | -0.004 | -2.962
-3 | -0.058 | 0.034 | -0.005 | -1.703
-2.5 | -0.013 | 0.01376 | -0.01 | -0.957
-2 | 0.045 | 0.0137 | -0.011 | 3.263
-1.5 | 0.103 | 0.01373 | -0.012 | 7.484
-1 | 0.161 | 0.01401 | -0.013 | 11.504
-0.5 | 0.219 | 0.01412 | -0.014 | 15.506
0 | 0.272 | 0.01456 | -0.015 | 18.714
0.5 | 0.329 | 0.01469 | -0.017 | 22.413
1 | 0.387 | 0.01445 | -0.018 | 26.762
1.5 | 0.443 | 0.01604 | -0.019 | 27.631
2 | 0.499 | 0.01635 | -0.02 | 30.548
2.5 | 0.556 | 0.01579 | -0.021 | 35.186
3 | 0.611 | 0.01632 | -0.022 | 37.419
3.5 | 0.666 | 0.01712 | -0.023 | 38.876
4 | 0.72 | 0.01794 | -0.024 | 40.11
4.5 | 0.774 | 0.01825 | -0.025 | 42.4
5 | 0.826 | 0.02042 | -0.026 | 40.43
5.5 | 0.878 | 0.02147 | -0.027 | 40.875
6 | 0.929 | 0.02264 | -0.028 | 41.021
6.5 | 0.978 | 0.02393 | -0.029 | 40.865
7 | 1.026 | 0.02539 | -0.03 | 40.415
7.5 | 1.073 | 0.02729 | -0.031 | 39.317
8 | 1.12 | 0.02752 | -0.032 | 40.697
8.5 | 1.154 | 0.03164 | -0.032 | 36.472
9 | 1.182 | 0.03626 | -0.033 | 32.592
9.5 | 1.22 | 0.03896 | -0.033 | 31.302
10 | 1.24 | 0.0447 | -0.033 | 27.749
10.5 | 1.15 | 0.07331 | -0.023 | 15.688
11 | 1.173 | 0.07976 | -0.024 | 14.712
11.5 | 1.191 | 0.08599 | -0.024 | 13.85
12 | 1.204 | 0.09149 | -0.025 | 13.163
12.5 | 1.213 | 0.0991 | -0.025 | 12.236
13 | 1.214 | 0.10592 | -0.025 | 11.461
13.5 | 1.208 | 0.11421 | -0.025 | 10.574
14 | 1.195 | 0.12372 | -0.025 | 9.661
14.5 | 1.176 | 0.13355 | -0.025 | 8.807
15 | 1.15 | 0.14777 | -0.025 | 7.782

## 14. Re 100k Mach 0.25 (2)
BIGFOIL.COM POLAR EXPORT
clarkyh
CLARK YH |  |  |  | Cl Max: | 1.145 | at alpha= | 11.5 | deg
XFOIL ncrit=9 |  |  |  | L/D Max: | 46.1315 | at alpha= | 5 | deg
Re: | 100000 |  |  | Cd Min: | 0.24179 | at alpha= | -20 | deg
Mach: | 0.25 |  |  | Cl=0 at alpha= | -2.9765 | deg
|  |  |  | @ Cl=0.1, Cd= | 0.016074
|  |  |  | @ Cl=0.4, Cd= | 0.016317
|  |  |  | @ Cl=0.6, Cd= | 0.017361
alpha (deg) | Cl | Cd | Cm | Cl/Cd
-20 | -0.7127 | 0.24179 | 0.0509 | -2.9476
-19.5 | -0.6861 | 0.22973 | 0.0497 | -2.9865
-19 | -0.6656 | 0.22274 | 0.0466 | -2.9882
-18.5 | -0.6491 | 0.21654 | 0.0419 | -2.9976
-18 | -0.644 | 0.21284 | 0.0346 | -3.0257
-17.5 | -0.6136 | 0.20247 | 0.0346 | -3.0306
-17 | -0.6012 | 0.1969 | 0.0293 | -3.0533
-16.5 | -0.5907 | 0.19 | 0.0245 | -3.1089
-16 | -0.5651 | 0.18194 | 0.0236 | -3.106
-15.5 | -0.5768 | 0.18034 | 0.0153 | -3.1984
-15 | -0.5387 | 0.16795 | 0.0163 | -3.2075
-14.5 | -0.5263 | 0.16157 | 0.0129 | -3.2574
-14 | -0.5252 | 0.15467 | 0.008 | -3.3956
-13.5 | -0.5004 | 0.14702 | 0.0075 | -3.4036
-13 | -0.5335 | 0.14347 | -0.003 | -3.7185
-12.5 | -0.4807 | 0.13257 | 0.0018 | -3.626
-12 | -0.4947 | 0.12577 | -0.0049 | -3.9334
-11.5 | -0.466 | 0.11825 | -0.0041 | -3.9408
-11 | -0.4611 | 0.11081 | -0.0071 | -4.1612
-10.5 | -0.4713 | 0.1037 | -0.0128 | -4.5448
-10 | -0.4869 | 0.0975 | -0.0197 | -4.9938
-9.5 | -0.4445 | 0.08993 | -0.0156 | -4.9427
-9 | -0.4416 | 0.08254 | -0.0185 | -5.3501
-8.5 | -0.5633 | 0.0574 | -0.0359 | -9.8136
-8 | -0.5777 | 0.05135 | -0.0292 | -11.2502
-7.5 | -0.5941 | 0.04388 | -0.0226 | -13.5392
-7 | -0.5924 | 0.03765 | -0.0169 | -15.7344
-6.5 | -0.5537 | 0.0317 | -0.0163 | -17.4669
-6 | -0.4662 | 0.02694 | -0.0231 | -17.3051
-5.5 | -0.374 | 0.024 | -0.0298 | -15.5833
-5 | -0.2786 | 0.0219 | -0.037 | -12.7215
-4.5 | -0.1861 | 0.02059 | -0.043 | -9.0384
-4 | -0.1217 | 0.01935 | -0.0437 | -6.2894
-3.5 | -0.057 | 0.01853 | -0.0441 | -3.0761
-3 | -0.0045 | 0.01795 | -0.0423 | -0.2507
-2.5 | 0.0914 | 0.01606 | -0.0462 | 5.6912
-2 | 0.2547 | 0.01632 | -0.064 | 15.6066
-1.5 | 0.2996 | 0.01627 | -0.0607 | 18.4143
-1 | 0.3463 | 0.01625 | -0.058 | 21.3108
-0.5 | 0.3942 | 0.01631 | -0.0558 | 24.1692
0 | 0.4429 | 0.01637 | -0.0535 | 27.0556
0.5 | 0.4922 | 0.0166 | -0.0516 | 29.6506
1 | 0.5413 | 0.0169 | -0.0496 | 32.0296
1.5 | 0.5909 | 0.0173 | -0.0478 | 34.1561
2 | 0.6403 | 0.01763 | -0.0455 | 36.3188
2.5 | 0.6878 | 0.01818 | -0.0434 | 37.8328
3 | 0.7359 | 0.01866 | -0.0411 | 39.4373
3.5 | 0.7842 | 0.01904 | -0.0385 | 41.187
4 | 0.832 | 0.01924 | -0.0356 | 43.2432
4.5 | 0.8758 | 0.01944 | -0.0321 | 45.0514
5 | 0.9194 | 0.01993 | -0.0285 | 46.1315
5.5 | 0.9627 | 0.02087 | -0.0253 | 46.1284
6 | 1.0047 | 0.02191 | -0.0221 | 45.8558
6.5 | 1.0446 | 0.02283 | -0.0186 | 45.7556
7 | 1.0777 | 0.02348 | -0.0141 | 45.8986
7.5 | 1.1035 | 0.02486 | -0.009 | 44.3886
8 | 1.1215 | 0.02702 | -0.0034 | 41.5063
8.5 | 1.1167 | 0.02955 | 0.0045 | 37.7902
9 | 1.1023 | 0.03302 | 0.0112 | 33.3828
9.5 | 1.0979 | 0.03762 | 0.0154 | 29.1839
10 | 1.106 | 0.04216 | 0.019 | 26.2334
10.5 | 1.1265 | 0.04659 | 0.0222 | 24.179
11 | 1.1438 | 0.05187 | 0.0248 | 22.0513
11.5 | 1.145 | 0.05808 | 0.0264 | 19.7142
12 | 1.1383 | 0.06529 | 0.0271 | 17.4345
12.5 | 1.1305 | 0.07378 | 0.0271 | 15.3226
13 | 1.0889 | 0.08475 | 0.0233 | 12.8484
13.5 | 0.9566 | 0.1128 | 0.0032 | 8.4805
14 | 0.8709 | 0.14324 | -0.0145 | 6.08
15.5 | 0.8055 | 0.20293 | -0.0479 | 3.9693
16 | 0.8478 | 0.21317 | -0.0455 | 3.9771
16.5 | 0.8337 | 0.21735 | -0.0548 | 3.8357

## 15. Re 100k Mach 0.50 (1)
BIGFOIL.COM POLAR EXPORT
clarkyh
CLARK YH |  |  |  | Cl Max: | 1.175 | at alpha= | 20 | deg
JavaFoil+Calcfoil stall+Eppler ext transition |  |  |  | L/D Max: | 38.612 | at alpha= | 4.5 | deg
Re: | 100000 |  |  | Cd Min: | 0.01434 | at alpha= | -2 | deg
Mach: | 0.5 |  |  | Cl=0 at alpha= | -2.4032 | deg
|  |  |  | @ Cl=0.1, Cd= | 0.014525
|  |  |  | @ Cl=0.4, Cd= | 0.015908
|  |  |  | @ Cl=0.6, Cd= | 0.017611
alpha (deg) | Cl | Cd | Cm | Cl/Cd
-20 | -0.887 | 0.30843 | 0.017 | -2.877
-19.5 | -0.863 | 0.29681 | 0.016 | -2.909
-19 | -0.839 | 0.28727 | 0.015 | -2.922
-18.5 | -0.815 | 0.28426 | 0.015 | -2.869
-18 | -0.787 | 0.28584 | 0.013 | -2.753
-17.5 | -0.762 | 0.28057 | 0.012 | -2.717
-17 | -0.738 | 0.27357 | 0.011 | -2.697
-16.5 | -0.714 | 0.26956 | 0.011 | -2.647
-16 | -0.689 | 0.26114 | 0.01 | -2.639
-15.5 | -0.665 | 0.2556 | 0.01 | -2.601
-15 | -0.64 | 0.25156 | 0.009 | -2.545
-14.5 | -0.616 | 0.24832 | 0.009 | -2.48
-14 | -0.591 | 0.24514 | 0.008 | -2.412
-13.5 | -0.566 | 0.23891 | 0.007 | -2.371
-13 | -0.542 | 0.2366 | 0.007 | -2.289
-12.5 | -0.517 | 0.23133 | 0.006 | -2.234
-12 | -0.492 | 0.33146 | 0.006 | -1.484
-11.5 | -0.467 | 0.23746 | 0.005 | -1.966
-11 | -0.545 | 0.15522 | 0.005 | -3.511
-10.5 | -0.642 | 0.11422 | 0.004 | -5.618
-10 | -0.65 | 0.09329 | 0.004 | -6.965
-9.5 | -0.637 | 0.08195 | 0.003 | -7.768
-9 | -0.612 | 0.07432 | 0.002 | -8.238
-8.5 | -0.581 | 0.06732 | 0.002 | -8.625
-8 | -0.544 | 0.06251 | 0.001 | -8.7
-7.5 | -0.504 | 0.05777 | 0.001 | -8.716
-7 | -0.46 | 0.05351 | 0 | -8.603
-6.5 | -0.415 | 0.04976 | -0.001 | -8.34
-6 | -0.368 | 0.04658 | -0.001 | -7.897
-5.5 | -0.319 | 0.04387 | -0.002 | -7.279
-5 | -0.27 | 0.0415 | -0.003 | -6.502
-4.5 | -0.219 | 0.03938 | -0.003 | -5.572
-4 | -0.168 | 0.03768 | -0.004 | -4.468
-3.5 | -0.117 | 0.03619 | -0.005 | -3.224
-3 | -0.065 | 0.03473 | -0.005 | -1.858
-2.5 | -0.012 | 0.03369 | -0.006 | -0.357
-2 | 0.05 | 0.01434 | -0.012 | 3.481
-1.5 | 0.115 | 0.01458 | -0.013 | 7.868
-1 | 0.18 | 0.01451 | -0.015 | 12.409
-0.5 | 0.245 | 0.0146 | -0.016 | 16.745
0 | 0.302 | 0.01529 | -0.017 | 19.781
0.5 | 0.366 | 0.01661 | -0.018 | 22.046
1 | 0.429 | 0.01531 | -0.02 | 28.019
1.5 | 0.492 | 0.01569 | -0.021 | 31.334
2 | 0.554 | 0.01611 | -0.022 | 34.392
2.5 | 0.615 | 0.0181 | -0.023 | 33.997
3 | 0.677 | 0.01797 | -0.024 | 37.667
3.5 | 0.736 | 0.0192 | -0.025 | 38.333
4 | 0.795 | 0.02147 | -0.026 | 37.017
4.5 | 0.853 | 0.02208 | -0.028 | 38.612
5 | 0.907 | 0.02411 | -0.029 | 37.639
5.5 | 0.961 | 0.02579 | -0.03 | 37.286
6 | 1.016 | 0.02694 | -0.031 | 37.723
6.5 | 1.065 | 0.02895 | -0.032 | 36.794
7 | 1.096 | 0.03443 | -0.032 | 31.827
7.5 | 1.131 | 0.03871 | -0.033 | 29.213
8 | 1.174 | 0.03992 | -0.034 | 29.408
8.5 | 1.083 | 0.06579 | -0.023 | 16.464
9 | 1.111 | 0.07285 | -0.023 | 15.247
9.5 | 1.134 | 0.08 | -0.023 | 14.18
10 | 1.129 | 0.09236 | -0.023 | 12.221
10.5 | 1.056 | 0.10579 | -0.023 | 9.985
11 | 0.696 | 0.16446 | -0.02 | 4.233
11.5 | 0.723 | 0.17706 | -0.022 | 4.085
12 | 0.75 | 0.24133 | -0.023 | 3.107
12.5 | 0.776 | 0.24241 | -0.024 | 3.199
13 | 0.801 | 0.24184 | -0.025 | 3.313
13.5 | 0.827 | 0.25386 | -0.025 | 3.257
14 | 0.853 | 0.25797 | -0.026 | 3.306
14.5 | 0.879 | 0.26642 | -0.027 | 3.299
15 | 0.909 | 0.23656 | -0.031 | 3.844
15.5 | 0.935 | 0.24555 | -0.031 | 3.806
16 | 0.96 | 0.25943 | -0.032 | 3.701
16.5 | 0.985 | 0.25854 | -0.033 | 3.811
17 | 1.009 | 0.3104 | -0.033 | 3.252
17.5 | 1.036 | 0.27804 | -0.034 | 3.726
18 | 1.061 | 0.29279 | -0.035 | 3.625
18.5 | 1.087 | 0.30446 | -0.036 | 3.569
19 | 1.118 | 0.32527 | -0.039 | 3.437
19.5 | 1.143 | 0.37199 | -0.039 | 3.074
20 | 1.175 | 0.3622 | -0.042 | 3.244

## 16. Re 100k Mach 0.50 (2)
BIGFOIL.COM POLAR EXPORT
clarkyh
CLARK YH |  |  |  | Cl Max: | 1.0965 | at alpha= | 7 | deg
XFOIL ncrit=9 |  |  |  | L/D Max: | 40.308 | at alpha= | 4 | deg
Re: | 100000 |  |  | Cd Min: | 0.25634 | at alpha= | -20 | deg
Mach: | 0.5 |  |  | Cl=0 at alpha= | -2.9055 | deg
|  |  |  | @ Cl=0.1, Cd= | 0.018662
|  |  |  | @ Cl=0.4, Cd= | 0.017766
|  |  |  | @ Cl=0.6, Cd= | 0.019299
alpha (deg) | Cl | Cd | Cm | Cl/Cd
-20 | -0.7511 | 0.25634 | 0.0638 | -2.9301
-19.5 | -0.7276 | 0.24844 | 0.0588 | -2.9287
-19 | -0.71 | 0.24348 | 0.0514 | -2.9161
-18.5 | -0.6857 | 0.23341 | 0.0473 | -2.9377
-18 | -0.6597 | 0.22464 | 0.0441 | -2.9367
-17.5 | -0.647 | 0.22094 | 0.0363 | -2.9284
-17 | -0.6188 | 0.20946 | 0.0337 | -2.9543
-16.5 | -0.5945 | 0.20138 | 0.0303 | -2.9521
-16 | -0.5949 | 0.20059 | 0.0214 | -2.9658
-15.5 | -0.5539 | 0.18598 | 0.0216 | -2.9783
-15 | -0.5381 | 0.17966 | 0.0166 | -2.9951
-14.5 | -0.5235 | 0.17195 | 0.0119 | -3.0445
-14 | -0.4972 | 0.16352 | 0.01 | -3.0406
-13 | -0.4634 | 0.14837 | 0.0032 | -3.1233
-12.5 | -0.4714 | 0.1436 | -0.0035 | -3.2827
-12 | -0.435 | 0.13385 | -0.0033 | -3.2499
-11.5 | -0.4272 | 0.12659 | -0.0071 | -3.3747
-11 | -0.4418 | 0.12231 | -0.0138 | -3.6121
-10.5 | -0.4009 | 0.11264 | -0.0124 | -3.5591
-10 | -0.3859 | 0.10518 | -0.0145 | -3.6689
-9.5 | -0.3855 | 0.09834 | -0.0187 | -3.9201
-9 | -0.3817 | 0.0919 | -0.0223 | -4.1534
-8 | -0.4332 | 0.06911 | -0.0379 | -6.2683
-7 | -0.5354 | 0.05525 | -0.0317 | -9.6905
-6.5 | -0.4918 | 0.04357 | -0.0414 | -11.2876
-6 | -0.4246 | 0.03611 | -0.0472 | -11.7585
-5.5 | -0.3498 | 0.02982 | -0.0515 | -11.7304
-5 | -0.2692 | 0.02601 | -0.0538 | -10.3499
-4.5 | -0.1919 | 0.02363 | -0.0543 | -8.121
-4 | -0.1265 | 0.02233 | -0.0524 | -5.665
-3.5 | -0.0651 | 0.021 | -0.0497 | -3.1
-3 | -0.011 | 0.02003 | -0.0463 | -0.54918
-2.5 | 0.0472 | 0.01944 | -0.0438 | 2.428
-2 | 0.1069 | 0.01856 | -0.0417 | 5.7597
-1.5 | 0.34 | 0.01773 | -0.0676 | 19.1765
-1 | 0.3951 | 0.01773 | -0.0648 | 22.2843
-0.5 | 0.4501 | 0.01813 | -0.0629 | 24.8263
0 | 0.5049 | 0.01849 | -0.0605 | 27.3067
0.5 | 0.5598 | 0.01884 | -0.0578 | 29.7134
1 | 0.6132 | 0.01945 | -0.0551 | 31.527
1.5 | 0.6646 | 0.02006 | -0.0519 | 33.1306
2 | 0.719 | 0.02044 | -0.0484 | 35.1761
2.5 | 0.7684 | 0.02102 | -0.0444 | 36.5557
3 | 0.8195 | 0.02137 | -0.04 | 38.3482
3.5 | 0.868 | 0.02189 | -0.0352 | 39.6528
4 | 0.9162 | 0.02273 | -0.0303 | 40.308
4.5 | 0.9604 | 0.02412 | -0.0253 | 39.8176
5 | 0.9985 | 0.02584 | -0.0199 | 38.6416
5.5 | 1.0417 | 0.02715 | -0.0146 | 38.3683
6 | 1.0659 | 0.02917 | -0.0077 | 36.541
6.5 | 1.0937 | 0.03023 | -0.0002 | 36.1793
7 | 1.0965 | 0.03175 | 0.0094 | 34.5354
7.5 | 1.0901 | 0.0352 | 0.0172 | 30.9688
8 | 1.0665 | 0.04074 | 0.0221 | 26.1782
8.5 | 1.0456 | 0.04747 | 0.0239 | 22.0265
9 | 1.0322 | 0.05451 | 0.0245 | 18.936
9.5 | 1.0139 | 0.0629 | 0.0237 | 16.1192
10 | 0.9692 | 0.07559 | 0.0186 | 12.8218
10.5 | 0.9122 | 0.09159 | 0.0102 | 9.9596
11 | 0.8544 | 0.1102 | -0.0001 | 7.7532
11.5 | 0.8369 | 0.12286 | -0.0055 | 6.8118
12 | 0.8087 | 0.13964 | -0.0145 | 5.7913

## 17. Re 250k Mach 0.00 (1)
BIGFOIL.COM POLAR EXPORT
clarkyh
CLARK YH |  |  |  | Cl Max: | 1.383 | at alpha= | 14 | deg
JavaFoil+Calcfoil stall+Eppler ext transition |  |  |  | L/D Max: | 56.002 | at alpha= | 4.5 | deg
Re: | 250000 |  |  | Cd Min: | 0.01009 | at alpha= | 0.5 | deg
Mach: | 0 |  |  | Cl=0 at alpha= | -2.3839 | deg
|  |  |  | @ Cl=0.1, Cd= | 0.01074
|  |  |  | @ Cl=0.4, Cd= | 0.012582
|  |  |  | @ Cl=0.6, Cd= | 0.011766
alpha (deg) | Cl | Cd | Cm | Cl/Cd
-20 | -0.88 | 0.19472 | 0.013 | -4.519
-19.5 | -0.894 | 0.18496 | 0.013 | -4.836
-19 | -0.907 | 0.17764 | 0.012 | -5.107
-18.5 | -0.918 | 0.16522 | 0.012 | -5.555
-18 | -0.926 | 0.15929 | 0.012 | -5.815
-17.5 | -0.932 | 0.14905 | 0.011 | -6.254
-17 | -0.935 | 0.14095 | 0.011 | -6.637
-16.5 | -0.936 | 0.13447 | 0.01 | -6.959
-16 | -0.933 | 0.12556 | 0.01 | -7.43
-15.5 | -0.927 | 0.12013 | 0.009 | -7.715
-15 | -0.917 | 0.11368 | 0.008 | -8.067
-14.5 | -0.905 | 0.10732 | 0.008 | -8.429
-14 | -0.89 | 0.10158 | 0.007 | -8.758
-13.5 | -0.871 | 0.0963 | 0.007 | -9.044
-13 | -0.85 | 0.09057 | 0.006 | -9.383
-12.5 | -0.825 | 0.08536 | 0.006 | -9.668
-12 | -0.798 | 0.08029 | 0.005 | -9.944
-11.5 | -0.765 | 0.0758 | 0.005 | -10.098
-11 | -0.73 | 0.07139 | 0.004 | -10.223
-10.5 | -0.693 | 0.06701 | 0.004 | -10.336
-10 | -0.655 | 0.06312 | 0.003 | -10.379
-9.5 | -0.616 | 0.05958 | 0.003 | -10.341
-9 | -0.577 | 0.05604 | 0.002 | -10.291
-8.5 | -0.536 | 0.05307 | 0.002 | -10.1
-8 | -0.495 | 0.05011 | 0.001 | -9.881
-7.5 | -0.453 | 0.04726 | 0.001 | -9.59
-7 | -0.411 | 0.04486 | 0 | -9.162
-6.5 | -0.368 | 0.04252 | -0.001 | -8.657
-6 | -0.325 | 0.04022 | -0.001 | -8.075
-5.5 | -0.281 | 0.038 | -0.002 | -7.395
-5 | -0.237 | 0.03638 | -0.002 | -6.507
-4.5 | -0.235 | 0.0116 | -0.005 | -20.241
-4 | -0.18 | 0.01125 | -0.006 | -15.973
-3.5 | -0.124 | 0.01122 | -0.007 | -11.075
-3 | -0.069 | 0.01102 | -0.009 | -6.231
-2.5 | -0.013 | 0.01086 | -0.01 | -1.175
-2 | 0.043 | 0.01078 | -0.011 | 4.018
-1.5 | 0.1 | 0.01074 | -0.012 | 9.266
-1 | 0.156 | 0.01124 | -0.013 | 13.887
-0.5 | 0.212 | 0.01106 | -0.014 | 19.173
0 | 0.266 | 0.01122 | -0.015 | 23.724
0.5 | 0.322 | 0.01009 | -0.016 | 31.884
1 | 0.377 | 0.01244 | -0.017 | 30.309
1.5 | 0.432 | 0.01278 | -0.018 | 33.831
2 | 0.487 | 0.01308 | -0.019 | 37.273
2.5 | 0.542 | 0.0114 | -0.02 | 47.556
3 | 0.597 | 0.01171 | -0.022 | 50.976
3.5 | 0.651 | 0.01272 | -0.023 | 51.197
4 | 0.704 | 0.0133 | -0.024 | 52.94
4.5 | 0.757 | 0.01352 | -0.025 | 56.002
5 | 0.808 | 0.01536 | -0.026 | 52.617
5.5 | 0.86 | 0.01589 | -0.027 | 54.138
6 | 0.911 | 0.01666 | -0.028 | 54.693
6.5 | 0.961 | 0.01748 | -0.029 | 54.947
7 | 1.011 | 0.01826 | -0.03 | 55.342
7.5 | 1.058 | 0.01962 | -0.03 | 53.911
8 | 1.105 | 0.01994 | -0.031 | 55.411
8.5 | 1.149 | 0.02193 | -0.032 | 52.391
9 | 1.192 | 0.02364 | -0.033 | 50.436
9.5 | 1.235 | 0.02532 | -0.034 | 48.769
10 | 1.271 | 0.02715 | -0.035 | 46.809
10.5 | 1.309 | 0.0273 | -0.036 | 47.945
11 | 1.329 | 0.03149 | -0.036 | 42.206
11.5 | 1.345 | 0.03531 | -0.037 | 38.081
12 | 1.358 | 0.03941 | -0.037 | 34.458
12.5 | 1.362 | 0.04687 | -0.037 | 29.058
13 | 1.363 | 0.05332 | -0.037 | 25.568
13.5 | 1.357 | 0.06245 | -0.037 | 21.726
14 | 1.383 | 0.05781 | -0.039 | 23.932
14.5 | 1.343 | 0.07934 | -0.037 | 16.922
15 | 1.332 | 0.08717 | -0.037 | 15.279
15.5 | 1.298 | 0.10482 | -0.035 | 12.386
16 | 1.285 | 0.11321 | -0.034 | 11.348
16.5 | 1.267 | 0.12357 | -0.034 | 10.254
17 | 1.233 | 0.14067 | -0.03 | 8.765
17.5 | 1.215 | 0.14916 | -0.03 | 8.148
18 | 1.195 | 0.15873 | -0.03 | 7.531
18.5 | 1.173 | 0.16943 | -0.031 | 6.926
19 | 1.15 | 0.17856 | -0.031 | 6.439

## 18. Re 250k Mach 0.00 (2)
BIGFOIL.COM POLAR EXPORT
clarkyh
CLARK YH |  |  |  | Cl Max: | 1.2341 | at alpha= | 15 | deg
XFOIL ncrit=9 |  |  |  | L/D Max: | 71.0652 | at alpha= | 5 | deg
Re: | 250000 |  |  | Cd Min: | 0.2522 | at alpha= | 20 | deg
Mach: | 0 |  |  | Cl=0 at alpha= | -2.7027 | deg
|  |  |  | @ Cl=0.1, Cd= | 0.010464
|  |  |  | @ Cl=0.4, Cd= | 0.010205
|  |  |  | @ Cl=0.6, Cd= | 0.010674
alpha (deg) | Cl | Cd | Cm | Cl/Cd
-15.5 | -0.5672 | 0.16706 | 0.0211 | -3.3952
-15 | -0.5678 | 0.15899 | 0.0144 | -3.5713
-14.5 | -0.5739 | 0.14811 | 0.0072 | -3.8748
-14 | -0.5467 | 0.14262 | 0.0092 | -3.8333
-13.5 | -0.5325 | 0.13636 | 0.0073 | -3.9051
-13 | -0.5583 | 0.12329 | -0.0055 | -4.5283
-12.5 | -0.5371 | 0.11727 | -0.0026 | -4.58
-12 | -0.523 | 0.11131 | -0.004 | -4.6986
-11.5 | -0.668 | 0.063 | -0.0413 | -10.6032
-11 | -0.7382 | 0.04784 | -0.0431 | -15.4306
-10.5 | -0.7587 | 0.0384 | -0.0388 | -19.7578
-10 | -0.7581 | 0.03254 | -0.0329 | -23.2975
-9.5 | -0.746 | 0.03101 | -0.0266 | -24.0568
-9 | -0.6881 | 0.02764 | -0.0289 | -24.8951
-8.5 | -0.6203 | 0.02353 | -0.0332 | -26.3621
-8 | -0.5486 | 0.0214 | -0.0369 | -25.6355
-7.5 | -0.4822 | 0.01885 | -0.0395 | -25.5809
-7 | -0.4216 | 0.01756 | -0.0402 | -24.0091
-6.5 | -0.3706 | 0.01621 | -0.0388 | -22.8624
-6 | -0.3231 | 0.01535 | -0.0367 | -21.0489
-5.5 | -0.275 | 0.01473 | -0.0345 | -18.6694
-5 | -0.2288 | 0.01375 | -0.0321 | -16.64
-4.5 | -0.1817 | 0.01295 | -0.0298 | -14.0309
-4 | -0.1341 | 0.01209 | -0.0278 | -11.0918
-3.5 | -0.0824 | 0.01185 | -0.0264 | -6.9536
-3 | -0.0305 | 0.01157 | -0.0252 | -2.6361
-2.5 | 0.0208 | 0.01119 | -0.0239 | 1.8588
-2 | 0.0724 | 0.01083 | -0.0227 | 6.6851
-1.5 | 0.1199 | 0.0102 | -0.0209 | 11.7549
-1 | 0.1957 | 0.00913 | -0.0234 | 21.4348
-0.5 | 0.2887 | 0.00982 | -0.03 | 29.3992
0 | 0.3902 | 0.01019 | -0.0393 | 38.2924
0.5 | 0.4545 | 0.01029 | -0.0413 | 44.1691
1 | 0.5062 | 0.01041 | -0.0407 | 48.6263
1.5 | 0.5577 | 0.01055 | -0.0399 | 52.8626
2 | 0.6087 | 0.0107 | -0.0391 | 56.8879
2.5 | 0.6586 | 0.01087 | -0.038 | 60.5888
3 | 0.7076 | 0.01105 | -0.0367 | 64.0362
3.5 | 0.756 | 0.01133 | -0.0353 | 66.7255
4 | 0.8038 | 0.01165 | -0.0337 | 68.9957
4.5 | 0.85 | 0.01205 | -0.032 | 70.5394
5 | 0.894 | 0.01258 | -0.0299 | 71.0652
5.5 | 0.9327 | 0.01357 | -0.0272 | 68.7325
6 | 0.9714 | 0.01462 | -0.0245 | 66.4432
6.5 | 1.0107 | 0.01559 | -0.0218 | 64.83
7 | 1.049 | 0.01654 | -0.0191 | 63.422
7.5 | 1.0865 | 0.01743 | -0.0163 | 62.3351
8 | 1.1243 | 0.01815 | -0.0135 | 61.9449
8.5 | 1.1377 | 0.02049 | -0.0079 | 55.5246
9 | 1.141 | 0.02311 | -0.0008 | 49.3726
9.5 | 1.1504 | 0.02556 | 0.0043 | 45.0078
10 | 1.1568 | 0.02877 | 0.0082 | 40.2086
10.5 | 1.1708 | 0.03181 | 0.0107 | 36.806
11 | 1.1744 | 0.036 | 0.0131 | 32.6222
11.5 | 1.1842 | 0.03995 | 0.015 | 29.6421
12 | 1.1947 | 0.04399 | 0.0164 | 27.1584
12.5 | 1.2045 | 0.04817 | 0.0178 | 25.0052
13 | 1.2156 | 0.05249 | 0.0195 | 23.1587
13.5 | 1.2243 | 0.05721 | 0.0203 | 21.4001
14 | 1.2301 | 0.06239 | 0.0208 | 19.7163
14.5 | 1.2314 | 0.06825 | 0.0206 | 18.0425
15 | 1.2341 | 0.07409 | 0.0204 | 16.6568
15.5 | 1.2221 | 0.08247 | 0.0194 | 14.8187
16 | 1.1933 | 0.09336 | 0.0146 | 12.7817
16.5 | 1.16 | 0.10606 | 0.0082 | 10.9372
17 | 1.1214 | 0.1209 | 0 | 9.2754
17.5 | 1.0782 | 0.13814 | -0.0104 | 7.8051
18 | 0.8734 | 0.22333 | -0.0582 | 3.9108
18.5 | 0.8989 | 0.22733 | -0.0574 | 3.9542
19 | 0.894 | 0.24008 | -0.0687 | 3.7238
19.5 | 0.9134 | 0.24478 | -0.0707 | 3.7315
20 | 0.9299 | 0.2522 | -0.0734 | 3.6872

## 19. Re 250k Mach 0.10 (1)
BIGFOIL.COM POLAR EXPORT
clarkyh
CLARK YH |  |  |  | Cl Max: | 1.371 | at alpha= | 14 | deg
JavaFoil+Calcfoil stall+Eppler ext transition |  |  |  | L/D Max: | 56.104 | at alpha= | 4.5 | deg
Re: | 250000 |  |  | Cd Min: | 0.01009 | at alpha= | 0.5 | deg
Mach: | 0.1 |  |  | Cl=0 at alpha= | -2.386 | deg
|  |  |  | @ Cl=0.1, Cd= | 0.01074
|  |  |  | @ Cl=0.4, Cd= | 0.012618
|  |  |  | @ Cl=0.6, Cd= | 0.011799
alpha (deg) | Cl | Cd | Cm | Cl/Cd
-20 | -0.846 | 0.20038 | 0.013 | -4.221
-19.5 | -0.864 | 0.19233 | 0.013 | -4.491
-19 | -0.88 | 0.18077 | 0.012 | -4.867
-18.5 | -0.894 | 0.17217 | 0.012 | -5.192
-18 | -0.905 | 0.16077 | 0.012 | -5.632
-17.5 | -0.915 | 0.15388 | 0.011 | -5.943
-17 | -0.921 | 0.14443 | 0.011 | -6.374
-16.5 | -0.924 | 0.13725 | 0.01 | -6.73
-16 | -0.923 | 0.12776 | 0.01 | -7.226
-15.5 | -0.919 | 0.12226 | 0.009 | -7.521
-15 | -0.912 | 0.11537 | 0.008 | -7.903
-14.5 | -0.901 | 0.10809 | 0.008 | -8.334
-14 | -0.887 | 0.10208 | 0.007 | -8.692
-13.5 | -0.87 | 0.09693 | 0.007 | -8.98
-13 | -0.85 | 0.09083 | 0.006 | -9.356
-12.5 | -0.826 | 0.08621 | 0.006 | -9.584
-12 | -0.8 | 0.08108 | 0.005 | -9.866
-11.5 | -0.767 | 0.07613 | 0.005 | -10.08
-11 | -0.732 | 0.07148 | 0.004 | -10.238
-10.5 | -0.695 | 0.06741 | 0.004 | -10.307
-10 | -0.657 | 0.06312 | 0.003 | -10.412
-9.5 | -0.618 | 0.05965 | 0.003 | -10.366
-9 | -0.579 | 0.0561 | 0.002 | -10.319
-8.5 | -0.538 | 0.05311 | 0.002 | -10.136
-8 | -0.497 | 0.05016 | 0.001 | -9.911
-7.5 | -0.455 | 0.04719 | 0.001 | -9.651
-7 | -0.413 | 0.0449 | 0 | -9.193
-6.5 | -0.37 | 0.04245 | -0.001 | -8.715
-6 | -0.326 | 0.04026 | -0.001 | -8.104
-5.5 | -0.282 | 0.03781 | -0.002 | -7.47
-5 | -0.238 | 0.03642 | -0.002 | -6.529
-4.5 | -0.236 | 0.01157 | -0.005 | -20.387
-4 | -0.181 | 0.01122 | -0.006 | -16.098
-3.5 | -0.125 | 0.01119 | -0.008 | -11.16
-3 | -0.069 | 0.01107 | -0.009 | -6.232
-2.5 | -0.013 | 0.01088 | -0.01 | -1.178
-2 | 0.044 | 0.01079 | -0.011 | 4.034
-1.5 | 0.1 | 0.01074 | -0.012 | 9.311
-1 | 0.157 | 0.01121 | -0.013 | 13.999
-0.5 | 0.213 | 0.01117 | -0.014 | 19.079
0 | 0.268 | 0.01126 | -0.015 | 23.753
0.5 | 0.323 | 0.01009 | -0.016 | 32.049
1 | 0.379 | 0.01249 | -0.017 | 30.351
1.5 | 0.435 | 0.01283 | -0.018 | 33.864
2 | 0.49 | 0.01306 | -0.019 | 37.502
2.5 | 0.544 | 0.01148 | -0.021 | 47.425
3 | 0.599 | 0.01178 | -0.022 | 50.845
3.5 | 0.654 | 0.01283 | -0.023 | 50.956
4 | 0.708 | 0.01334 | -0.024 | 53.065
4.5 | 0.761 | 0.01357 | -0.025 | 56.104
5 | 0.811 | 0.01549 | -0.026 | 52.394
5.5 | 0.864 | 0.016 | -0.027 | 53.987
6 | 0.915 | 0.01675 | -0.028 | 54.634
6.5 | 0.965 | 0.01761 | -0.029 | 54.823
7 | 1.013 | 0.01881 | -0.03 | 53.868
7.5 | 1.061 | 0.01977 | -0.031 | 53.698
8 | 1.11 | 0.02014 | -0.032 | 55.106
8.5 | 1.155 | 0.02175 | -0.032 | 53.108
9 | 1.196 | 0.02388 | -0.033 | 50.085
9.5 | 1.239 | 0.02561 | -0.034 | 48.357
10 | 1.276 | 0.02769 | -0.035 | 46.064
10.5 | 1.313 | 0.02785 | -0.036 | 47.159
11 | 1.329 | 0.03227 | -0.036 | 41.191
11.5 | 1.343 | 0.03631 | -0.037 | 36.976
12 | 1.358 | 0.04043 | -0.037 | 33.582
12.5 | 1.357 | 0.04822 | -0.037 | 28.146
13 | 1.357 | 0.05571 | -0.037 | 24.355
13.5 | 1.348 | 0.065 | -0.037 | 20.746
14 | 1.371 | 0.0605 | -0.039 | 22.664
14.5 | 1.334 | 0.07972 | -0.037 | 16.739
15 | 1.293 | 0.09886 | -0.034 | 13.082
15.5 | 1.281 | 0.10709 | -0.034 | 11.963
16 | 1.264 | 0.1166 | -0.034 | 10.838
16.5 | 1.226 | 0.13421 | -0.03 | 9.136
17 | 1.208 | 0.14208 | -0.03 | 8.502
17.5 | 1.187 | 0.15435 | -0.03 | 7.69
18 | 1.163 | 0.1617 | -0.03 | 7.19
18.5 | 1.137 | 0.17256 | -0.03 | 6.588
19 | 1.108 | 0.18268 | -0.03 | 6.067

## 20. Re 250k Mach 0.10 (2)
BIGFOIL.COM POLAR EXPORT
clarkyh
CLARK YH |  |  |  | Cl Max: | 1.2189 | at alpha= | 14 | deg
XFOIL ncrit=9 |  |  |  | L/D Max: | 70.7559 | at alpha= | 5 | deg
Re: | 250000 |  |  | Cd Min: | 0.24119 | at alpha= | 19 | deg
Mach: | 0.1 |  |  | Cl=0 at alpha= | -2.7052 | deg
|  |  |  | @ Cl=0.1, Cd= | 0.010505
|  |  |  | @ Cl=0.4, Cd= | 0.010244
|  |  |  | @ Cl=0.6, Cd= | 0.010713
alpha (deg) | Cl | Cd | Cm | Cl/Cd
-15 | -0.5677 | 0.15957 | 0.0142 | -3.5577
-14.5 | -0.5716 | 0.14894 | 0.0075 | -3.8378
-14 | -0.5442 | 0.14334 | 0.0095 | -3.7966
-13.5 | -0.5303 | 0.13699 | 0.0074 | -3.8711
-13 | -0.5553 | 0.12422 | -0.0052 | -4.4703
-12.5 | -0.5329 | 0.11824 | -0.0023 | -4.5069
-12 | -0.5192 | 0.11214 | -0.0038 | -4.6299
-11.5 | -0.6526 | 0.06556 | -0.0399 | -9.9542
-11 | -0.7155 | 0.05122 | -0.0441 | -13.9692
-10.5 | -0.7492 | 0.04013 | -0.0408 | -18.6693
-10 | -0.7533 | 0.03361 | -0.0348 | -22.413
-9.5 | -0.7432 | 0.0319 | -0.0282 | -23.2978
-9 | -0.6888 | 0.02817 | -0.0301 | -24.4515
-8.5 | -0.6215 | 0.02394 | -0.0343 | -25.9607
-8 | -0.55 | 0.02164 | -0.0378 | -25.4159
-7.5 | -0.4839 | 0.01905 | -0.0403 | -25.4016
-7 | -0.4236 | 0.01773 | -0.0408 | -23.8917
-6.5 | -0.373 | 0.01638 | -0.0392 | -22.7717
-6 | -0.3252 | 0.01546 | -0.037 | -21.0349
-5.5 | -0.2768 | 0.0148 | -0.0348 | -18.7027
-5 | -0.2302 | 0.01382 | -0.0323 | -16.657
-4.5 | -0.1827 | 0.01303 | -0.03 | -14.0215
-4 | -0.1349 | 0.0121 | -0.028 | -11.1488
-3.5 | -0.0827 | 0.0119 | -0.0266 | -6.9496
-3 | -0.0306 | 0.01159 | -0.0254 | -2.6402
-2.5 | 0.0213 | 0.01122 | -0.0241 | 1.8984
-2 | 0.0732 | 0.01088 | -0.0229 | 6.7279
-1 | 0.1962 | 0.00916 | -0.0234 | 21.4192
-0.5 | 0.2872 | 0.00984 | -0.0295 | 29.187
0 | 0.3904 | 0.01023 | -0.0391 | 38.1623
0.5 | 0.4577 | 0.01033 | -0.0416 | 44.3078
1 | 0.5096 | 0.01046 | -0.0409 | 48.7189
1.5 | 0.5614 | 0.0106 | -0.0402 | 52.9623
2 | 0.6127 | 0.01075 | -0.0393 | 56.9953
2.5 | 0.6629 | 0.01092 | -0.0381 | 60.7051
3 | 0.7121 | 0.0111 | -0.0368 | 64.1532
3.5 | 0.7607 | 0.01139 | -0.0353 | 66.7867
4 | 0.8085 | 0.01172 | -0.0337 | 68.9846
4.5 | 0.8546 | 0.01216 | -0.0318 | 70.2796
5 | 0.8986 | 0.0127 | -0.0297 | 70.7559
5.5 | 0.9372 | 0.01373 | -0.0269 | 68.2593
6 | 0.9763 | 0.01476 | -0.0241 | 66.145
6.5 | 1.0154 | 0.01575 | -0.0214 | 64.4698
7 | 1.0533 | 0.01674 | -0.0185 | 62.9211
7.5 | 1.09 | 0.01769 | -0.0154 | 61.6167
8 | 1.1292 | 0.0183 | -0.0127 | 61.7049
8.5 | 1.1355 | 0.02105 | -0.0061 | 53.943
9 | 1.1392 | 0.02356 | 0.0009 | 48.3531
9.5 | 1.1485 | 0.02619 | 0.0057 | 43.8526
10 | 1.1546 | 0.02956 | 0.0093 | 39.0595
10.5 | 1.1672 | 0.03283 | 0.0118 | 35.5528
11 | 1.1691 | 0.03731 | 0.0141 | 31.3348
11.5 | 1.1802 | 0.04126 | 0.0158 | 28.604
12 | 1.1904 | 0.04543 | 0.0172 | 26.2029
12.5 | 1.2001 | 0.04969 | 0.0187 | 24.1517
13 | 1.2098 | 0.05427 | 0.0202 | 22.2922
13.5 | 1.2164 | 0.05936 | 0.0209 | 20.4919
14 | 1.2189 | 0.06507 | 0.0211 | 18.7321
14.5 | 1.2166 | 0.07157 | 0.0204 | 16.9987
15 | 1.2128 | 0.07844 | 0.0193 | 15.4615
15.5 | 1.2019 | 0.0868 | 0.0182 | 13.8468
16 | 1.1704 | 0.09861 | 0.0127 | 11.869
16.5 | 1.1349 | 0.11214 | 0.0054 | 10.1204
17 | 1.0957 | 0.12771 | -0.0037 | 8.5796
17.5 | 0.8587 | 0.21829 | -0.0557 | 3.9338
18 | 0.8747 | 0.22449 | -0.0588 | 3.8964
18.5 | 0.9005 | 0.22866 | -0.058 | 3.9382
19 | 0.8961 | 0.24119 | -0.0693 | 3.7153

## 21. Re 250k Mach 0.25 (1)
BIGFOIL.COM POLAR EXPORT
clarkyh
CLARK YH |  |  |  | Cl Max: | 1.352 | at alpha= | 12 | deg
JavaFoil+Calcfoil stall+Eppler ext transition |  |  |  | L/D Max: | 55.93 | at alpha= | 4.5 | deg
Re: | 250000 |  |  | Cd Min: | 0.01088 | at alpha= | -2 | deg
Mach: | 0.25 |  |  | Cl=0 at alpha= | -2.3879 | deg
|  |  |  | @ Cl=0.1, Cd= | 0.01088
|  |  |  | @ Cl=0.4, Cd= | 0.011958
|  |  |  | @ Cl=0.6, Cd= | 0.012573
alpha (deg) | Cl | Cd | Cm | Cl/Cd
-19.5 | -0.586 | 0.24417 | 0.013 | -2.401
-19 | -0.635 | 0.21678 | 0.012 | -2.93
-18.5 | -0.68 | 0.20323 | 0.012 | -3.347
-18 | -0.722 | 0.19252 | 0.012 | -3.748
-17.5 | -0.758 | 0.17951 | 0.011 | -4.224
-17 | -0.79 | 0.16364 | 0.011 | -4.828
-16.5 | -0.817 | 0.15165 | 0.01 | -5.386
-16 | -0.838 | 0.139 | 0.01 | -6.027
-15.5 | -0.853 | 0.13286 | 0.009 | -6.422
-15 | -0.863 | 0.1225 | 0.009 | -7.042
-14.5 | -0.865 | 0.11415 | 0.008 | -7.582
-14 | -0.863 | 0.10715 | 0.007 | -8.057
-13.5 | -0.856 | 0.10083 | 0.007 | -8.494
-13 | -0.844 | 0.0947 | 0.006 | -8.912
-12.5 | -0.827 | 0.08885 | 0.006 | -9.308
-12 | -0.805 | 0.084 | 0.005 | -9.586
-11.5 | -0.775 | 0.07843 | 0.005 | -9.888
-11 | -0.741 | 0.07324 | 0.004 | -10.119
-10.5 | -0.705 | 0.06927 | 0.004 | -10.181
-10 | -0.668 | 0.06485 | 0.003 | -10.307
-9.5 | -0.63 | 0.06093 | 0.003 | -10.336
-9 | -0.59 | 0.05706 | 0.002 | -10.346
-8.5 | -0.55 | 0.05382 | 0.002 | -10.218
-8 | -0.508 | 0.05084 | 0.001 | -9.995
-7.5 | -0.466 | 0.04776 | 0.001 | -9.755
-7 | -0.423 | 0.04544 | 0 | -9.3
-6.5 | -0.379 | 0.04296 | -0.001 | -8.82
-6 | -0.334 | 0.04064 | -0.001 | -8.229
-5.5 | -0.289 | 0.03853 | -0.002 | -7.514
-5 | -0.244 | 0.03662 | -0.002 | -6.663
-4.5 | -0.242 | 0.0117 | -0.005 | -20.701
-4 | -0.185 | 0.01139 | -0.007 | -16.274
-3.5 | -0.128 | 0.01125 | -0.008 | -11.401
-3 | -0.071 | 0.01112 | -0.009 | -6.371
-2.5 | -0.013 | 0.01097 | -0.01 | -1.201
-2 | 0.045 | 0.01088 | -0.011 | 4.111
-1.5 | 0.103 | 0.01088 | -0.012 | 9.446
-1 | 0.161 | 0.01123 | -0.013 | 14.349
-0.5 | 0.219 | 0.0112 | -0.014 | 19.549
0 | 0.275 | 0.01142 | -0.016 | 24.05
0.5 | 0.332 | 0.01148 | -0.017 | 28.911
1 | 0.389 | 0.01169 | -0.018 | 33.257
1.5 | 0.446 | 0.01308 | -0.019 | 34.066
2 | 0.502 | 0.0123 | -0.02 | 40.842
2.5 | 0.559 | 0.01228 | -0.021 | 45.474
3 | 0.615 | 0.01268 | -0.022 | 48.492
3.5 | 0.671 | 0.01307 | -0.023 | 51.336
4 | 0.725 | 0.0137 | -0.024 | 52.937
4.5 | 0.78 | 0.01394 | -0.025 | 55.93
5 | 0.832 | 0.01579 | -0.026 | 52.686
5.5 | 0.884 | 0.01655 | -0.027 | 53.429
6 | 0.936 | 0.01739 | -0.028 | 53.821
6.5 | 0.988 | 0.01834 | -0.029 | 53.848
7 | 1.036 | 0.0197 | -0.03 | 52.591
7.5 | 1.085 | 0.02047 | -0.031 | 52.997
8 | 1.132 | 0.02132 | -0.032 | 53.12
8.5 | 1.175 | 0.02393 | -0.033 | 49.092
9 | 1.217 | 0.02572 | -0.034 | 47.317
9.5 | 1.259 | 0.02794 | -0.035 | 45.059
10 | 1.285 | 0.03123 | -0.035 | 41.163
10.5 | 1.309 | 0.03381 | -0.036 | 38.712
11 | 1.322 | 0.0382 | -0.036 | 34.619
11.5 | 1.338 | 0.04165 | -0.037 | 32.123
12 | 1.352 | 0.04305 | -0.038 | 31.409
12.5 | 1.349 | 0.04906 | -0.038 | 27.499
13 | 1.3 | 0.07105 | -0.036 | 18.294
13.5 | 1.288 | 0.07574 | -0.036 | 17.003
14 | 1.237 | 0.09555 | -0.033 | 12.951
14.5 | 1.215 | 0.103 | -0.034 | 11.801
15 | 1.161 | 0.1244 | -0.029 | 9.335
15.5 | 1.129 | 0.13337 | -0.029 | 8.462
16 | 1.089 | 0.14176 | -0.029 | 7.679
16.5 | 1.043 | 0.1548 | -0.028 | 6.736
17 | 0.992 | 0.1678 | -0.028 | 5.911

## 22. Re 250k Mach 0.25 (2)
BIGFOIL.COM POLAR EXPORT
clarkyh
CLARK YH |  |  |  | Cl Max: | 1.1704 | at alpha= | 12.5 | deg
XFOIL ncrit=9 |  |  |  | L/D Max: | 69.9921 | at alpha= | 4.5 | deg
Re: | 250000 |  |  | Cd Min: | 0.23407 | at alpha= | -20 | deg
Mach: | 0.25 |  |  | Cl=0 at alpha= | -2.7155 | deg
|  |  |  | @ Cl=0.1, Cd= | 0.010934
|  |  |  | @ Cl=0.4, Cd= | 0.010461
|  |  |  | @ Cl=0.6, Cd= | 0.18735
alpha (deg) | Cl | Cd | Cm | Cl/Cd
-20 | -0.7111 | 0.23407 | 0.0567 | -3.038
-19.5 | -0.6915 | 0.22779 | 0.0535 | -3.0357
-19 | -0.6734 | 0.22105 | 0.0493 | -3.0464
-18.5 | -0.6663 | 0.21461 | 0.0408 | -3.1047
-18 | -0.6424 | 0.20598 | 0.0397 | -3.1187
-17.5 | -0.6226 | 0.19979 | 0.0371 | -3.1163
-17 | -0.6081 | 0.19249 | 0.0321 | -3.1591
-16.5 | -0.6121 | 0.18565 | 0.0229 | -3.2971
-16 | -0.5808 | 0.17691 | 0.0243 | -3.283
-15.5 | -0.5627 | 0.17059 | 0.0219 | -3.2986
-15 | -0.5662 | 0.16277 | 0.0137 | -3.4785
-14.5 | -0.5601 | 0.15307 | 0.0093 | -3.6591
-14 | -0.5324 | 0.1469 | 0.0104 | -3.6242
-13.5 | -0.5201 | 0.14003 | 0.0075 | -3.7142
-13 | -0.5417 | 0.12862 | -0.0045 | -4.2116
-12.5 | -0.5128 | 0.12285 | -0.0006 | -4.1742
-12 | -0.502 | 0.11595 | -0.0033 | -4.3295
-11.5 | -0.5159 | 0.10462 | -0.0112 | -4.9312
-11 | -0.4952 | 0.09968 | -0.0111 | -4.9679
-10.5 | -0.6829 | 0.05112 | -0.0476 | -13.3588
-10 | -0.7072 | 0.04121 | -0.0452 | -17.1609
-9.5 | -0.6941 | 0.03858 | -0.0403 | -17.9912
-9 | -0.6805 | 0.0333 | -0.0371 | -20.4354
-8.5 | -0.6269 | 0.02654 | -0.0399 | -23.6209
-8 | -0.5559 | 0.02345 | -0.0433 | -23.7058
-7.5 | -0.4933 | 0.02037 | -0.0444 | -24.217
-7 | -0.4375 | 0.01885 | -0.0435 | -23.2095
-6.5 | -0.3859 | 0.01758 | -0.0413 | -21.9511
-6 | -0.3368 | 0.01612 | -0.0388 | -20.8933
-5.5 | -0.287 | 0.01526 | -0.0363 | -18.8073
-5 | -0.2376 | 0.01426 | -0.0338 | -16.662
-4.5 | -0.1868 | 0.01357 | -0.0316 | -13.7657
-4 | -0.1384 | 0.01242 | -0.0291 | -11.1433
-3.5 | -0.0848 | 0.01205 | -0.0277 | -7.0373
-2.5 | 0.0233 | 0.0114 | -0.0251 | 2.0439
-2 | 0.0769 | 0.01108 | -0.0238 | 6.9404
-1.5 | 0.129 | 0.01075 | -0.0223 | 12
-1 | 0.184 | 0.00921 | -0.0206 | 19.9783
-0.5 | 0.2886 | 0.00997 | -0.0289 | 28.9468
0 | 0.3928 | 0.01045 | -0.0379 | 37.5885
0.5 | 0.4754 | 0.01058 | -0.0431 | 44.9338
1 | 0.5289 | 0.01069 | -0.0424 | 49.4761
1.5 | 0.5823 | 0.01083 | -0.0415 | 53.7673
2 | 0.635 | 0.01099 | -0.0404 | 57.7798
2.5 | 0.6864 | 0.01117 | -0.0391 | 61.4503
3 | 0.7367 | 0.01139 | -0.0374 | 64.6795
3.5 | 0.7863 | 0.01172 | -0.0357 | 67.0904
4 | 0.8347 | 0.01211 | -0.0337 | 68.9265
4.5 | 0.8812 | 0.01259 | -0.0313 | 69.9921
5 | 0.9232 | 0.01342 | -0.0284 | 68.7928
5.5 | 0.9622 | 0.01453 | -0.0251 | 66.2216
6 | 1.0006 | 0.01568 | -0.0217 | 63.8138
6.5 | 1.0396 | 0.01673 | -0.0183 | 62.1399
7 | 1.0777 | 0.01766 | -0.0149 | 61.0249
7.5 | 1.1141 | 0.01852 | -0.0111 | 60.1566
8 | 1.1285 | 0.02059 | -0.005 | 54.8082
8.5 | 1.1219 | 0.02362 | 0.0034 | 47.4979
9 | 1.1256 | 0.02688 | 0.0085 | 41.875
9.5 | 1.1358 | 0.03027 | 0.0119 | 37.5223
10 | 1.139 | 0.03462 | 0.0145 | 32.9001
10.5 | 1.1468 | 0.03897 | 0.0163 | 29.4278
11 | 1.1488 | 0.04402 | 0.0181 | 26.0972
11.5 | 1.1578 | 0.04866 | 0.0196 | 23.7937
12 | 1.1649 | 0.05364 | 0.0207 | 21.717
12.5 | 1.1704 | 0.05881 | 0.0219 | 19.9014
13 | 1.1676 | 0.06546 | 0.0219 | 17.8368
13.5 | 1.1573 | 0.07346 | 0.0204 | 15.7542
14 | 1.1387 | 0.0831 | 0.0174 | 13.7028
14.5 | 1.1119 | 0.09462 | 0.0125 | 11.7512
15 | 1.0769 | 0.10847 | 0.0054 | 9.9281
15.5 | 1.0324 | 0.12554 | -0.0045 | 8.2237
16 | 0.9734 | 0.14831 | -0.0188 | 6.5633
17 | 0.5921 | 0.18195 | -0.0222 | 3.2542
17.5 | 0.5984 | 0.18735 | -0.0242 | 3.194

## 23. Re 250k Mach 0.50 (1)
BIGFOIL.COM POLAR EXPORT
clarkyh
CLARK YH |  |  |  | Cl Max: | 1.254 | at alpha= | 9 | deg
JavaFoil+Calcfoil stall+Eppler ext transition |  |  |  | L/D Max: | 50.733 | at alpha= | 3.5 | deg
Re: | 250000 |  |  | Cd Min: | 0.01038 | at alpha= | -3.5 | deg
Mach: | 0.5 |  |  | Cl=0 at alpha= | -2.3846 | deg
|  |  |  | @ Cl=0.1, Cd= | 0.011585
|  |  |  | @ Cl=0.4, Cd= | 0.01293
|  |  |  | @ Cl=0.6, Cd= | 0.014183
alpha (deg) | Cl | Cd | Cm | Cl/Cd
-20 | -0.888 | 0.24077 | 0.017 | -3.687
-19.5 | -0.863 | 0.23218 | 0.016 | -3.719
-19 | -0.839 | 0.22336 | 0.016 | -3.759
-18.5 | -0.816 | 0.21996 | 0.015 | -3.708
-18 | -0.789 | 0.22484 | 0.014 | -3.507
-17.5 | -0.763 | 0.21694 | 0.013 | -3.516
-17 | -0.738 | 0.21329 | 0.012 | -3.461
-16.5 | -0.714 | 0.20613 | 0.011 | -3.463
-16 | -0.689 | 0.20293 | 0.01 | -3.397
-15.5 | -0.665 | 0.19766 | 0.01 | -3.364
-15 | -0.64 | 0.19258 | 0.009 | -3.325
-14.5 | -0.616 | 0.19281 | 0.009 | -3.194
-14 | -0.591 | 0.18577 | 0.008 | -3.183
-13.5 | -0.567 | 0.18371 | 0.008 | -3.084
-13 | -0.542 | 0.1791 | 0.007 | -3.024
-12.5 | -0.517 | 0.17308 | 0.006 | -2.986
-12 | -0.492 | 0.2354 | 0.006 | -2.09
-11.5 | -0.467 | 0.175 | 0.005 | -2.667
-11 | -0.545 | 0.12012 | 0.005 | -4.538
-10.5 | -0.642 | 0.09344 | 0.004 | -6.869
-10 | -0.65 | 0.07795 | 0.004 | -8.337
-9.5 | -0.637 | 0.07088 | 0.003 | -8.986
-9 | -0.612 | 0.0645 | 0.002 | -9.496
-8.5 | -0.581 | 0.05926 | 0.002 | -9.803
-8 | -0.544 | 0.05544 | 0.001 | -9.815
-7.5 | -0.504 | 0.0514 | 0.001 | -9.803
-7 | -0.461 | 0.04806 | 0 | -9.586
-6.5 | -0.415 | 0.04505 | -0.001 | -9.221
-6 | -0.368 | 0.0423 | -0.001 | -8.707
-5.5 | -0.32 | 0.03994 | -0.002 | -8.006
-5 | -0.27 | 0.03771 | -0.003 | -7.168
-4.5 | -0.22 | 0.03584 | -0.003 | -6.133
-4 | -0.169 | 0.03425 | -0.004 | -4.924
-3.5 | -0.143 | 0.01038 | -0.009 | -13.766
-3 | -0.079 | 0.01155 | -0.01 | -6.839
-2.5 | -0.015 | 0.0114 | -0.011 | -1.289
-2 | 0.05 | 0.01137 | -0.012 | 4.389
-1.5 | 0.115 | 0.01165 | -0.014 | 9.854
-1 | 0.18 | 0.01165 | -0.015 | 15.458
-0.5 | 0.245 | 0.0117 | -0.016 | 20.913
0 | 0.305 | 0.01192 | -0.017 | 25.621
0.5 | 0.368 | 0.01354 | -0.019 | 27.198
1 | 0.431 | 0.01234 | -0.02 | 34.95
1.5 | 0.494 | 0.01263 | -0.021 | 39.129
2 | 0.557 | 0.01306 | -0.022 | 42.657
2.5 | 0.619 | 0.01468 | -0.023 | 42.152
3 | 0.681 | 0.01389 | -0.024 | 49.017
3.5 | 0.742 | 0.01463 | -0.026 | 50.733
4 | 0.8 | 0.01691 | -0.027 | 47.311
4.5 | 0.858 | 0.01767 | -0.028 | 48.585
5 | 0.914 | 0.01894 | -0.029 | 48.273
5.5 | 0.97 | 0.02026 | -0.03 | 47.874
6 | 1.024 | 0.02143 | -0.031 | 47.777
6.5 | 1.075 | 0.02302 | -0.032 | 46.693
7 | 1.124 | 0.02428 | -0.033 | 46.314
7.5 | 1.167 | 0.0271 | -0.034 | 43.082
8 | 1.204 | 0.03008 | -0.035 | 40.023
8.5 | 1.228 | 0.034 | -0.036 | 36.126
9 | 1.254 | 0.03784 | -0.036 | 33.146
9.5 | 1.143 | 0.06726 | -0.025 | 16.989
10 | 1.135 | 0.07644 | -0.025 | 14.843
10.5 | 1.06 | 0.08912 | -0.024 | 11.89
11 | 0.698 | 0.13215 | -0.022 | 5.28
11.5 | 0.726 | 0.1408 | -0.024 | 5.156
12 | 0.75 | 0.17439 | -0.023 | 4.3
12.5 | 0.776 | 0.18272 | -0.024 | 4.246
13 | 0.801 | 0.1818 | -0.025 | 4.408
13.5 | 0.827 | 0.19031 | -0.026 | 4.348
14 | 0.853 | 0.19193 | -0.027 | 4.447

## 24. Re 250k Mach 0.50 (2)
BIGFOIL.COM POLAR EXPORT
clarkyh
CLARK YH |  |  |  | Cl Max: | 1.1153 | at alpha= | 7 | deg
XFOIL ncrit=9 |  |  |  | L/D Max: | 66.4286 | at alpha= | 3.5 | deg
Re: | 250000 |  |  | Cd Min: | 0.25524 | at alpha= | -20 | deg
Mach: | 0.5 |  |  | Cl=0 at alpha= | -2.7609 | deg
|  |  |  | @ Cl=0.1, Cd= | 0.012092
|  |  |  | @ Cl=0.4, Cd= | 0.011171
|  |  |  | @ Cl=0.6, Cd= | 0.011706
alpha (deg) | Cl | Cd | Cm | Cl/Cd
-20 | -0.7583 | 0.25524 | 0.0674 | -2.9709
-19.5 | -0.7353 | 0.24711 | 0.0621 | -2.9756
-19 | -0.7174 | 0.23994 | 0.054 | -2.9899
-18.5 | -0.6924 | 0.23025 | 0.0507 | -3.0072
-18 | -0.6682 | 0.2225 | 0.0472 | -3.0031
-17.5 | -0.6468 | 0.21462 | 0.0418 | -3.0137
-17 | -0.6368 | 0.20837 | 0.0329 | -3.0561
-16.5 | -0.6065 | 0.19787 | 0.032 | -3.0651
-16 | -0.5835 | 0.1903 | 0.0287 | -3.0662
-15.5 | -0.5687 | 0.18277 | 0.022 | -3.1116
-15 | -0.5626 | 0.17523 | 0.0147 | -3.2106
-14.5 | -0.5289 | 0.16595 | 0.0153 | -3.1871
-14 | -0.5093 | 0.15852 | 0.0119 | -3.2128
-13.5 | -0.5154 | 0.15116 | 0.002 | -3.4096
-13 | -0.4826 | 0.14212 | 0.0033 | -3.3957
-12.5 | -0.4652 | 0.13489 | 0.0005 | -3.4487
-12 | -0.4698 | 0.12586 | -0.0073 | -3.7327
-11.5 | -0.4413 | 0.11942 | -0.0068 | -3.6954
-11 | -0.4574 | 0.10979 | -0.0177 | -4.1661
-10.5 | -0.4218 | 0.10394 | -0.0144 | -4.0581
-9.5 | -0.4362 | 0.08076 | -0.0296 | -5.4012
-9 | -0.4424 | 0.07027 | -0.0374 | -6.2957
-8.5 | -0.4678 | 0.05884 | -0.048 | -7.9504
-8 | -0.4829 | 0.04245 | -0.0632 | -11.3757
-7.5 | -0.4876 | 0.0323 | -0.0635 | -15.096
-7 | -0.4717 | 0.02645 | -0.058 | -17.8336
-6.5 | -0.4321 | 0.0233 | -0.053 | -18.5451
-6 | -0.3849 | 0.0204 | -0.0481 | -18.8676
-5.5 | -0.3297 | 0.01814 | -0.0445 | -18.1753
-5 | -0.2704 | 0.01663 | -0.0414 | -16.2598
-4.5 | -0.21 | 0.01521 | -0.0386 | -13.8067
-4 | -0.1496 | 0.01416 | -0.036 | -10.565
-3.5 | -0.0911 | 0.01299 | -0.0335 | -7.0131
-3 | -0.0297 | 0.01247 | -0.0315 | -2.3817
-2.5 | 0.0324 | 0.01228 | -0.0297 | 2.6384
-2 | 0.0936 | 0.0121 | -0.0281 | 7.7355
-1.5 | 0.1549 | 0.01202 | -0.0267 | 12.8869
-1 | 0.2145 | 0.01183 | -0.0251 | 18.1319
-0.5 | 0.2744 | 0.01037 | -0.0227 | 26.4609
0 | 0.4077 | 0.01122 | -0.0343 | 36.3369
0.5 | 0.5258 | 0.01159 | -0.044 | 45.3667
1 | 0.6155 | 0.01173 | -0.0484 | 52.4723
2 | 0.7333 | 0.01213 | -0.0447 | 60.4534
2.5 | 0.7891 | 0.01245 | -0.0419 | 63.3815
3 | 0.8419 | 0.0129 | -0.0386 | 65.2636
3.5 | 0.8928 | 0.01344 | -0.0349 | 66.4286
4 | 0.9387 | 0.01428 | -0.0304 | 65.7353
4.5 | 0.9808 | 0.01537 | -0.0252 | 63.8126
5 | 1.0183 | 0.01669 | -0.0193 | 61.0126
5.5 | 1.0538 | 0.01806 | -0.0131 | 58.3499
6 | 1.0825 | 0.01954 | -0.006 | 55.3992
6.5 | 1.0961 | 0.02114 | 0.0028 | 51.8496
7 | 1.1153 | 0.02286 | 0.0096 | 48.7883
7.5 | 1.1058 | 0.02747 | 0.0152 | 40.2548
8 | 1.0904 | 0.03366 | 0.0186 | 32.3945
8.5 | 1.077 | 0.04053 | 0.02 | 26.5729
9 | 1.0706 | 0.04711 | 0.0212 | 22.7255
9.5 | 1.0647 | 0.05379 | 0.0221 | 19.7936
10 | 1.0599 | 0.06089 | 0.0223 | 17.4068
10.5 | 1.0497 | 0.06888 | 0.0215 | 15.2395
11 | 1.0305 | 0.07874 | 0.0188 | 13.0874
11.5 | 1.0027 | 0.09046 | 0.0139 | 11.0845
12 | 0.9693 | 0.10386 | 0.007 | 9.3328

## 25. Re 500k Mach 0.00 (1)
BIGFOIL.COM POLAR EXPORT
clarkyh
CLARK YH |  |  |  | Cl Max: | 1.411 | at alpha= | 14 | deg
JavaFoil+Calcfoil stall+Eppler ext transition |  |  |  | L/D Max: | 68.054 | at alpha= | 4.5 | deg
Re: | 500000 |  |  | Cd Min: | 0.00852 | at alpha= | -5.5 | deg
Mach: | 0 |  |  | Cl=0 at alpha= | -2.3839 | deg
|  |  |  | @ Cl=0.1, Cd= | 0.00917
|  |  |  | @ Cl=0.4, Cd= | 0.010854
|  |  |  | @ Cl=0.6, Cd= | 0.0098761
alpha (deg) | Cl | Cd | Cm | Cl/Cd
-20 | -0.881 | 0.18112 | 0.014 | -4.866
-19.5 | -0.896 | 0.17299 | 0.013 | -5.178
-19 | -0.908 | 0.1613 | 0.013 | -5.632
-18.5 | -0.919 | 0.15374 | 0.012 | -5.979
-18 | -0.928 | 0.1476 | 0.012 | -6.285
-17.5 | -0.934 | 0.13807 | 0.011 | -6.762
-17 | -0.937 | 0.13015 | 0.011 | -7.198
-16.5 | -0.937 | 0.12348 | 0.01 | -7.59
-16 | -0.934 | 0.11719 | 0.01 | -7.974
-15.5 | -0.928 | 0.11177 | 0.009 | -8.306
-15 | -0.918 | 0.10529 | 0.009 | -8.72
-14.5 | -0.905 | 0.09975 | 0.008 | -9.078
-14 | -0.891 | 0.09491 | 0.008 | -9.384
-13.5 | -0.872 | 0.08979 | 0.007 | -9.707
-13 | -0.851 | 0.08484 | 0.007 | -10.027
-12.5 | -0.826 | 0.07995 | 0.006 | -10.332
-12 | -0.799 | 0.07551 | 0.006 | -10.587
-11.5 | -0.766 | 0.07123 | 0.005 | -10.757
-11 | -0.731 | 0.06692 | 0.005 | -10.919
-10.5 | -0.694 | 0.06337 | 0.004 | -10.945
-10 | -0.656 | 0.05953 | 0.003 | -11.021
-9.5 | -0.617 | 0.05629 | 0.003 | -10.963
-9 | -0.578 | 0.05287 | 0.002 | -10.927
-8.5 | -0.537 | 0.05011 | 0.002 | -10.715
-8 | -0.496 | 0.04722 | 0.001 | -10.505
-7.5 | -0.454 | 0.04468 | 0.001 | -10.164
-7 | -0.504 | 0.01005 | 0 | -50.101
-6.5 | -0.451 | 0.01085 | -0.001 | -41.547
-6 | -0.398 | 0.01058 | -0.002 | -37.58
-5.5 | -0.344 | 0.00852 | -0.003 | -40.4
-5 | -0.289 | 0.01022 | -0.004 | -28.326
-4.5 | -0.235 | 0.00998 | -0.005 | -23.536
-4 | -0.18 | 0.00967 | -0.006 | -18.591
-3.5 | -0.124 | 0.00963 | -0.008 | -12.906
-3 | -0.069 | 0.00952 | -0.009 | -7.211
-2.5 | -0.013 | 0.00938 | -0.01 | -1.361
-2 | 0.043 | 0.00931 | -0.011 | 4.654
-1.5 | 0.1 | 0.00917 | -0.012 | 10.85
-1 | 0.156 | 0.00963 | -0.013 | 16.205
-0.5 | 0.212 | 0.00957 | -0.014 | 22.163
0 | 0.267 | 0.00961 | -0.015 | 27.787
0.5 | 0.323 | 0.00853 | -0.016 | 37.825
1 | 0.378 | 0.01079 | -0.017 | 35.038
1.5 | 0.433 | 0.01095 | -0.018 | 39.586
2 | 0.489 | 0.01112 | -0.019 | 43.944
2.5 | 0.544 | 0.00948 | -0.021 | 57.416
3 | 0.599 | 0.00986 | -0.022 | 60.757
3.5 | 0.653 | 0.01073 | -0.023 | 60.86
4 | 0.708 | 0.0109 | -0.024 | 64.958
4.5 | 0.761 | 0.01119 | -0.025 | 68.054
5 | 0.811 | 0.01318 | -0.026 | 61.553
5.5 | 0.863 | 0.01378 | -0.027 | 62.643
6 | 0.914 | 0.01446 | -0.028 | 63.226
6.5 | 0.965 | 0.01517 | -0.029 | 63.613
7 | 1.014 | 0.01585 | -0.03 | 63.981
7.5 | 1.062 | 0.01667 | -0.031 | 63.727
8 | 1.111 | 0.01706 | -0.032 | 65.11
8.5 | 1.156 | 0.01863 | -0.033 | 62.073
9 | 1.2 | 0.01975 | -0.033 | 60.767
9.5 | 1.247 | 0.02023 | -0.034 | 61.646
10 | 1.287 | 0.02158 | -0.035 | 59.608
10.5 | 1.315 | 0.02464 | -0.036 | 53.353
11 | 1.344 | 0.02643 | -0.037 | 50.848
11.5 | 1.368 | 0.02877 | -0.038 | 47.543
12 | 1.38 | 0.03246 | -0.038 | 42.506
12.5 | 1.384 | 0.03763 | -0.038 | 36.783
13 | 1.392 | 0.04159 | -0.039 | 33.471
13.5 | 1.396 | 0.04695 | -0.039 | 29.725
14 | 1.411 | 0.04533 | -0.04 | 31.127
14.5 | 1.39 | 0.05733 | -0.04 | 24.244
15 | 1.366 | 0.06909 | -0.039 | 19.772
15.5 | 1.351 | 0.07706 | -0.039 | 17.536
16 | 1.331 | 0.08768 | -0.039 | 15.185
16.5 | 1.293 | 0.10461 | -0.037 | 12.358
17 | 1.272 | 0.11133 | -0.037 | 11.422
17.5 | 1.252 | 0.11999 | -0.037 | 10.433
18 | 1.226 | 0.13327 | -0.037 | 9.197
18.5 | 1.206 | 0.13671 | -0.038 | 8.821
19 | 1.178 | 0.14821 | -0.038 | 7.947

## 26. Re 500k Mach 0.00 (2)
BIGFOIL.COM POLAR EXPORT
clarkyh
CLARK YH |  |  |  | Cl Max: | 1.2621 | at alpha= | 14 | deg
XFOIL ncrit=9 |  |  |  | L/D Max: | 82.8649 | at alpha= | 3.5 | deg
Re: | 500000 |  |  | Cd Min: | 0.21949 | at alpha= | -19.5 | deg
Mach: | 0 |  |  | Cl=0 at alpha= | -2.5835 | deg
|  |  |  | @ Cl=0.1, Cd= | 0.0091896
|  |  |  | @ Cl=0.4, Cd= | 0.007777
|  |  |  | @ Cl=0.6, Cd= | 0.0085664
alpha (deg) | Cl | Cd | Cm | Cl/Cd
-19.5 | -0.6961 | 0.21949 | 0.0491 | -3.1714
-19 | -0.6758 | 0.21358 | 0.0477 | -3.1642
-18.5 | -0.6579 | 0.20817 | 0.0447 | -3.1604
-18 | -0.6424 | 0.20117 | 0.0407 | -3.1933
-17.5 | -0.6378 | 0.19032 | 0.0338 | -3.3512
-17 | -0.6174 | 0.18533 | 0.0325 | -3.3314
-16.5 | -0.6013 | 0.17939 | 0.0296 | -3.3519
-15 | -1.0847 | 0.04123 | -0.0495 | -26.3085
-14.5 | -1.0937 | 0.03632 | -0.0473 | -30.1129
-14 | -1.0905 | 0.03266 | -0.0431 | -33.3895
-13.5 | -1.0738 | 0.02922 | -0.0399 | -36.7488
-13 | -1.0338 | 0.02829 | -0.0385 | -36.5429
-12.5 | -0.9974 | 0.02647 | -0.0367 | -37.6804
-12 | -0.9613 | 0.02425 | -0.0347 | -39.6412
-11.5 | -0.9136 | 0.02393 | -0.034 | -38.178
-11 | -0.8707 | 0.02288 | -0.0324 | -38.0551
-10.5 | -0.8179 | 0.02133 | -0.0334 | -38.3451
-10 | -0.7524 | 0.02063 | -0.0361 | -36.4712
-9.5 | -0.7016 | 0.01889 | -0.0357 | -37.1413
-9 | -0.6547 | 0.0182 | -0.0341 | -35.9725
-8.5 | -0.6071 | 0.01771 | -0.0323 | -34.2801
-8 | -0.562 | 0.01567 | -0.0306 | -35.8647
-7.5 | -0.5127 | 0.01481 | -0.0292 | -34.6185
-7 | -0.4614 | 0.01417 | -0.0281 | -32.5618
-6.5 | -0.4132 | 0.01274 | -0.0266 | -32.4333
-6 | -0.3621 | 0.01203 | -0.0254 | -30.0998
-5.5 | -0.31 | 0.01144 | -0.0244 | -27.0979
-5 | -0.2577 | 0.01083 | -0.0234 | -23.795
-4.5 | -0.2042 | 0.01037 | -0.0227 | -19.6914
-4 | -0.1507 | 0.00998 | -0.0219 | -15.1002
-3.5 | -0.0984 | 0.00946 | -0.021 | -10.4017
-3 | -0.0449 | 0.00923 | -0.0203 | -4.8646
-2.5 | 0.009 | 0.0092 | -0.0197 | 0.97826
-2 | 0.063 | 0.00921 | -0.0192 | 6.8404
-1.5 | 0.1175 | 0.00918 | -0.0188 | 12.7996
-1 | 0.1716 | 0.00914 | -0.0184 | 18.7746
-0.5 | 0.2243 | 0.00893 | -0.0177 | 25.1176
0 | 0.2554 | 0.00725 | -0.0125 | 35.2276
0.5 | 0.3469 | 0.00749 | -0.0195 | 46.3151
1 | 0.4246 | 0.00791 | -0.0236 | 53.6789
1.5 | 0.5077 | 0.00827 | -0.0293 | 61.3906
2 | 0.5829 | 0.00852 | -0.0336 | 68.4155
2.5 | 0.6603 | 0.00873 | -0.0384 | 75.6357
3 | 0.7107 | 0.00895 | -0.0375 | 79.4078
3.5 | 0.7607 | 0.00918 | -0.0365 | 82.8649
4 | 0.8066 | 0.00986 | -0.035 | 81.8053
4.5 | 0.85 | 0.01079 | -0.0332 | 78.7766
5 | 0.8949 | 0.01141 | -0.0313 | 78.4312
5.5 | 0.9398 | 0.01197 | -0.0295 | 78.5129
6 | 0.9852 | 0.01244 | -0.0276 | 79.1961
6.5 | 1.0299 | 0.01294 | -0.0257 | 79.5904
7 | 1.0741 | 0.01344 | -0.0238 | 79.9182
7.5 | 1.1099 | 0.01455 | -0.0208 | 76.2818
8 | 1.1369 | 0.01618 | -0.0164 | 70.2658
8.5 | 1.1621 | 0.01777 | -0.0118 | 65.3967
9 | 1.186 | 0.01926 | -0.0071 | 61.5784
9.5 | 1.2004 | 0.02093 | -0.0012 | 57.3531
10 | 1.2165 | 0.02287 | 0.0033 | 53.192
10.5 | 1.2211 | 0.0261 | 0.0074 | 46.7854
11 | 1.2389 | 0.02878 | 0.0097 | 43.0473
11.5 | 1.2495 | 0.03232 | 0.0116 | 38.6603
12 | 1.2517 | 0.03697 | 0.0129 | 33.8572
12.5 | 1.249 | 0.04243 | 0.0139 | 29.4367
13 | 1.2564 | 0.04715 | 0.014 | 26.6469
13.5 | 1.2602 | 0.05236 | 0.0139 | 24.068
14 | 1.2621 | 0.05799 | 0.0133 | 21.7641
14.5 | 1.262 | 0.06398 | 0.0125 | 19.7249
15 | 1.2587 | 0.06989 | 0.013 | 18.0097
15.5 | 1.2563 | 0.07688 | 0.011 | 16.3411
16 | 1.2511 | 0.08441 | 0.0088 | 14.8217
16.5 | 1.2434 | 0.09248 | 0.0061 | 13.4451
17 | 1.233 | 0.10124 | 0.0029 | 12.179
17.5 | 1.2208 | 0.1106 | -0.0011 | 11.038
18 | 1.2058 | 0.12083 | -0.006 | 9.9793
18.5 | 1.1895 | 0.13181 | -0.0118 | 9.0244
19 | 1.1728 | 0.14324 | -0.0183 | 8.1877

## 27. Re 500k Mach 0.10 (1)
BIGFOIL.COM POLAR EXPORT
clarkyh
CLARK YH |  |  |  | Cl Max: | 1.402 | at alpha= | 14 | deg
JavaFoil+Calcfoil stall+Eppler ext transition |  |  |  | L/D Max: | 68.27 | at alpha= | 4.5 | deg
Re: | 500000 |  |  | Cd Min: | 0.0086 | at alpha= | 0.5 | deg
Mach: | 0.1 |  |  | Cl=0 at alpha= | -2.386 | deg
|  |  |  | @ Cl=0.1, Cd= | 0.00925
|  |  |  | @ Cl=0.4, Cd= | 0.010914
|  |  |  | @ Cl=0.6, Cd= | 0.0098389
alpha (deg) | Cl | Cd | Cm | Cl/Cd
-20 | -0.847 | 0.18726 | 0.014 | -4.524
-19.5 | -0.865 | 0.1735 | 0.013 | -4.985
-19 | -0.881 | 0.16456 | 0.013 | -5.354
-18.5 | -0.895 | 0.15686 | 0.012 | -5.707
-18 | -0.907 | 0.14966 | 0.012 | -6.059
-17.5 | -0.916 | 0.1395 | 0.011 | -6.565
-17 | -0.922 | 0.13369 | 0.011 | -6.897
-16.5 | -0.925 | 0.12625 | 0.011 | -7.328
-16 | -0.925 | 0.11908 | 0.01 | -7.766
-15.5 | -0.921 | 0.11175 | 0.009 | -8.241
-15 | -0.913 | 0.10593 | 0.009 | -8.618
-14.5 | -0.902 | 0.10078 | 0.008 | -8.947
-14 | -0.888 | 0.09526 | 0.008 | -9.323
-13.5 | -0.871 | 0.08971 | 0.007 | -9.712
-13 | -0.851 | 0.0853 | 0.007 | -9.974
-12.5 | -0.827 | 0.08073 | 0.006 | -10.243
-12 | -0.801 | 0.07579 | 0.006 | -10.566
-11.5 | -0.768 | 0.07159 | 0.005 | -10.729
-11 | -0.733 | 0.06713 | 0.005 | -10.915
-10.5 | -0.696 | 0.06355 | 0.004 | -10.947
-10 | -0.658 | 0.05963 | 0.003 | -11.038
-9.5 | -0.619 | 0.0564 | 0.003 | -10.981
-9 | -0.58 | 0.05296 | 0.002 | -10.948
-8.5 | -0.539 | 0.05018 | 0.002 | -10.745
-8 | -0.498 | 0.04731 | 0.001 | -10.529
-7.5 | -0.557 | 0.01133 | 0.001 | -49.203
-7 | -0.506 | 0.01016 | 0 | -49.814
-6.5 | -0.453 | 0.00978 | -0.001 | -46.309
-6 | -0.399 | 0.01067 | -0.002 | -37.435
-5.5 | -0.345 | 0.01021 | -0.003 | -33.813
-5 | -0.291 | 0.01021 | -0.004 | -28.496
-4.5 | -0.236 | 0.00995 | -0.005 | -23.711
-4 | -0.181 | 0.00977 | -0.006 | -18.475
-3.5 | -0.125 | 0.00968 | -0.008 | -12.909
-3 | -0.069 | 0.00948 | -0.009 | -7.276
-2.5 | -0.013 | 0.00934 | -0.01 | -1.373
-2 | 0.044 | 0.0093 | -0.011 | 4.679
-1.5 | 0.1 | 0.00925 | -0.012 | 10.819
-1 | 0.157 | 0.00968 | -0.013 | 16.216
-0.5 | 0.213 | 0.00961 | -0.014 | 22.191
0 | 0.268 | 0.00964 | -0.015 | 27.833
0.5 | 0.324 | 0.0086 | -0.016 | 37.709
1 | 0.38 | 0.01083 | -0.017 | 35.048
1.5 | 0.435 | 0.01106 | -0.018 | 39.354
2 | 0.491 | 0.01124 | -0.02 | 43.693
2.5 | 0.546 | 0.00954 | -0.021 | 57.296
3 | 0.602 | 0.00985 | -0.022 | 61.067
3.5 | 0.657 | 0.01077 | -0.023 | 60.963
4 | 0.711 | 0.01093 | -0.024 | 65.067
4.5 | 0.765 | 0.01121 | -0.025 | 68.27
5 | 0.815 | 0.01323 | -0.026 | 61.612
5.5 | 0.866 | 0.01388 | -0.027 | 62.409
6 | 0.918 | 0.01453 | -0.028 | 63.181
6.5 | 0.968 | 0.01529 | -0.029 | 63.351
7 | 1.019 | 0.01604 | -0.03 | 63.536
7.5 | 1.067 | 0.01681 | -0.031 | 63.491
8 | 1.116 | 0.01722 | -0.032 | 64.81
8.5 | 1.161 | 0.01853 | -0.033 | 62.679
9 | 1.205 | 0.02 | -0.034 | 60.273
9.5 | 1.251 | 0.02046 | -0.035 | 61.143
10 | 1.29 | 0.02182 | -0.035 | 59.118
10.5 | 1.318 | 0.025 | -0.036 | 52.712
11 | 1.346 | 0.02685 | -0.037 | 50.133
11.5 | 1.367 | 0.02943 | -0.038 | 46.46
12 | 1.376 | 0.03346 | -0.038 | 41.138
12.5 | 1.381 | 0.03874 | -0.038 | 35.652
13 | 1.387 | 0.04287 | -0.039 | 32.362
13.5 | 1.387 | 0.04849 | -0.039 | 28.606
14 | 1.402 | 0.04685 | -0.04 | 29.924
14.5 | 1.373 | 0.06025 | -0.04 | 22.795
15 | 1.35 | 0.07188 | -0.039 | 18.782
15.5 | 1.331 | 0.08137 | -0.039 | 16.355
16 | 1.308 | 0.09111 | -0.039 | 14.351
16.5 | 1.281 | 0.10066 | -0.038 | 12.727
17 | 1.245 | 0.11538 | -0.037 | 10.787
17.5 | 1.219 | 0.12363 | -0.037 | 9.864
18 | 1.195 | 0.13051 | -0.037 | 9.154
18.5 | 1.165 | 0.14355 | -0.037 | 8.112
19 | 1.116 | 0.16361 | -0.033 | 6.818

## 28. Re 500k Mach 0.10 (2)
BIGFOIL.COM POLAR EXPORT
clarkyh
CLARK YH |  |  |  | Cl Max: | 1.2513 | at alpha= | 14.5 | deg
XFOIL ncrit=9 |  |  |  | L/D Max: | 83.0369 | at alpha= | 3.5 | deg
Re: | 500000 |  |  | Cd Min: | 0.24541 | at alpha= | 20 | deg
Mach: | 0.1 |  |  | Cl=0 at alpha= | -2.5847 | deg
|  |  |  | @ Cl=0.1, Cd= | 0.0092267
|  |  |  | @ Cl=0.4, Cd= | 0.0077919
|  |  |  | @ Cl=0.6, Cd= | 0.0086026
alpha (deg) | Cl | Cd | Cm | Cl/Cd
-19 | -0.6767 | 0.2143 | 0.048 | -3.1577
-18.5 | -0.6585 | 0.20885 | 0.045 | -3.153
-18 | -0.6429 | 0.20179 | 0.041 | -3.186
-17.5 | -0.6379 | 0.19105 | 0.034 | -3.3389
-17 | -0.6172 | 0.18599 | 0.0327 | -3.3185
-16.5 | -0.6009 | 0.18001 | 0.0298 | -3.3381
-16 | -0.606 | 0.16766 | 0.0208 | -3.6145
-15.5 | -0.5883 | 0.16132 | 0.0201 | -3.6468
-15 | -0.8481 | 0.08823 | -0.0127 | -9.6124
-14.5 | -1.0433 | 0.04177 | -0.05 | -24.9773
-14 | -1.0623 | 0.03589 | -0.0474 | -29.5988
-13.5 | -1.0612 | 0.03155 | -0.0431 | -33.6355
-13 | -1.0305 | 0.02963 | -0.0409 | -34.7789
-12.5 | -0.9938 | 0.02801 | -0.039 | -35.4802
-12 | -0.9615 | 0.02529 | -0.0366 | -38.019
-11.5 | -0.9161 | 0.02453 | -0.0355 | -37.3461
-11 | -0.8727 | 0.02347 | -0.0341 | -37.1836
-10.5 | -0.8217 | 0.02165 | -0.0345 | -37.9538
-10 | -0.7558 | 0.02095 | -0.0372 | -36.0764
-9.5 | -0.7053 | 0.01925 | -0.0366 | -36.639
-9 | -0.6585 | 0.01844 | -0.0349 | -35.7104
-8.5 | -0.611 | 0.01779 | -0.0329 | -34.3451
-8 | -0.5652 | 0.01587 | -0.0311 | -35.6144
-7.5 | -0.5158 | 0.01496 | -0.0297 | -34.4786
-7 | -0.4642 | 0.01426 | -0.0285 | -32.5526
-6.5 | -0.4154 | 0.01285 | -0.027 | -32.3268
-6 | -0.364 | 0.01211 | -0.0258 | -30.0578
-5.5 | -0.3115 | 0.0115 | -0.0248 | -27.087
-5 | -0.2589 | 0.01087 | -0.0238 | -23.8178
-4.5 | -0.2052 | 0.0104 | -0.023 | -19.7308
-4 | -0.1514 | 0.01001 | -0.0221 | -15.1249
-3.5 | -0.0986 | 0.00951 | -0.0212 | -10.368
-3 | -0.0451 | 0.00924 | -0.0205 | -4.881
-2.5 | 0.0092 | 0.00924 | -0.0199 | 0.99567
-2 | 0.0637 | 0.00924 | -0.0194 | 6.8939
-1.5 | 0.1184 | 0.00922 | -0.019 | 12.8416
-1 | 0.1728 | 0.00919 | -0.0185 | 18.803
-0.5 | 0.2261 | 0.00898 | -0.0179 | 25.1782
0 | 0.2572 | 0.00731 | -0.0127 | 35.1847
0.5 | 0.3474 | 0.00749 | -0.0192 | 46.3818
1 | 0.4258 | 0.00794 | -0.0235 | 53.6272
1.5 | 0.5094 | 0.00831 | -0.0292 | 61.2996
2 | 0.5853 | 0.00856 | -0.0334 | 68.3762
2.5 | 0.6646 | 0.00879 | -0.0386 | 75.6086
3 | 0.7155 | 0.00897 | -0.0376 | 79.7659
3.5 | 0.7656 | 0.00922 | -0.0366 | 83.0369
4.5 | 0.8551 | 0.01087 | -0.0331 | 78.6661
5 | 0.9002 | 0.01148 | -0.0313 | 78.4146
5.5 | 0.9448 | 0.01209 | -0.0292 | 78.1472
6 | 0.9906 | 0.01255 | -0.0274 | 78.9323
6.5 | 1.0356 | 0.01304 | -0.0254 | 79.4172
7 | 1.0795 | 0.01359 | -0.0232 | 79.4334
7.5 | 1.1125 | 0.01491 | -0.0198 | 74.6144
8 | 1.1391 | 0.01653 | -0.0152 | 68.9111
8.5 | 1.164 | 0.01809 | -0.0105 | 64.3449
9 | 1.1863 | 0.01963 | -0.0055 | 60.433
9.5 | 1.199 | 0.02136 | 0.0006 | 56.133
10 | 1.2143 | 0.02353 | 0.0049 | 51.6065
10.5 | 1.2194 | 0.02691 | 0.0087 | 45.314
11 | 1.2351 | 0.02989 | 0.0109 | 41.3215
11.5 | 1.2441 | 0.03375 | 0.0126 | 36.8622
12 | 1.2435 | 0.03885 | 0.0137 | 32.0077
12.5 | 1.2426 | 0.04427 | 0.0144 | 28.0687
13 | 1.2483 | 0.04925 | 0.0145 | 25.3462
13.5 | 1.2511 | 0.05471 | 0.0143 | 22.8678
14.5 | 1.2513 | 0.06674 | 0.0128 | 18.7489
15 | 1.2474 | 0.073 | 0.0129 | 17.0877
15.5 | 1.2429 | 0.08043 | 0.0107 | 15.4532
16 | 1.2353 | 0.08851 | 0.0081 | 13.9566
16.5 | 1.2245 | 0.09726 | 0.005 | 12.59
17 | 1.2109 | 0.10685 | 0.0011 | 11.3327
17.5 | 1.1943 | 0.11728 | -0.0037 | 10.1833
18 | 1.1767 | 0.12846 | -0.0095 | 9.16
18.5 | 1.1549 | 0.1411 | -0.0167 | 8.185
19 | 1.1284 | 0.15555 | -0.0254 | 7.2543
20 | 0.9354 | 0.24541 | -0.0732 | 3.8116

## 29. Re 500k Mach 0.25 (1)
BIGFOIL.COM POLAR EXPORT
clarkyh
CLARK YH |  |  |  | Cl Max: | 1.371 | at alpha= | 12.5 | deg
JavaFoil+Calcfoil stall+Eppler ext transition |  |  |  | L/D Max: | 68.104 | at alpha= | 4.5 | deg
Re: | 500000 |  |  | Cd Min: | 0.00931 | at alpha= | -2 | deg
Mach: | 0.25 |  |  | Cl=0 at alpha= | -2.3879 | deg
|  |  |  | @ Cl=0.1, Cd= | 0.0093954
|  |  |  | @ Cl=0.4, Cd= | 0.010204
|  |  |  | @ Cl=0.6, Cd= | 0.010007
alpha (deg) | Cl | Cd | Cm | Cl/Cd
-19.5 | -0.587 | 0.21431 | 0.013 | -2.74
-19 | -0.636 | 0.19923 | 0.013 | -3.193
-18.5 | -0.681 | 0.18156 | 0.012 | -3.752
-18 | -0.722 | 0.16888 | 0.012 | -4.278
-17.5 | -0.759 | 0.15833 | 0.012 | -4.795
-17 | -0.791 | 0.14679 | 0.011 | -5.389
-16.5 | -0.818 | 0.13621 | 0.011 | -6.003
-16 | -0.839 | 0.12757 | 0.01 | -6.576
-15.5 | -0.854 | 0.12057 | 0.01 | -7.086
-15 | -0.864 | 0.11107 | 0.009 | -7.776
-14.5 | -0.867 | 0.10533 | 0.008 | -8.227
-14 | -0.864 | 0.09922 | 0.008 | -8.708
-13.5 | -0.857 | 0.09336 | 0.007 | -9.181
-13 | -0.845 | 0.08814 | 0.007 | -9.583
-12.5 | -0.828 | 0.08277 | 0.006 | -10.001
-12 | -0.806 | 0.078 | 0.006 | -10.332
-11.5 | -0.776 | 0.0733 | 0.005 | -10.59
-11 | -0.742 | 0.06882 | 0.005 | -10.782
-10.5 | -0.706 | 0.06488 | 0.004 | -10.88
-10 | -0.669 | 0.06065 | 0.003 | -11.032
-9.5 | -0.63 | 0.05725 | 0.003 | -11.012
-9 | -0.591 | 0.05396 | 0.002 | -10.957
-8.5 | -0.551 | 0.05055 | 0.002 | -10.896
-8 | -0.509 | 0.04799 | 0.001 | -10.605
-7.5 | -0.467 | 0.04515 | 0.001 | -10.338
-7 | -0.423 | 0.04295 | 0 | -9.858
-6.5 | -0.464 | 0.00999 | -0.001 | -46.484
-6 | -0.41 | 0.00963 | -0.002 | -42.562
-5.5 | -0.354 | 0.01059 | -0.003 | -33.465
-5 | -0.298 | 0.01026 | -0.004 | -29.089
-4.5 | -0.242 | 0.01018 | -0.006 | -23.788
-4 | -0.185 | 0.00985 | -0.007 | -18.831
-3.5 | -0.128 | 0.00972 | -0.008 | -13.198
-3 | -0.071 | 0.00951 | -0.009 | -7.451
-2.5 | -0.013 | 0.00945 | -0.01 | -1.394
-2 | 0.045 | 0.00931 | -0.011 | 4.806
-1.5 | 0.103 | 0.0094 | -0.012 | 10.94
-1 | 0.161 | 0.00968 | -0.013 | 16.661
-0.5 | 0.219 | 0.0096 | -0.015 | 22.809
0 | 0.275 | 0.00976 | -0.016 | 28.223
0.5 | 0.333 | 0.00981 | -0.017 | 33.932
1 | 0.39 | 0.01 | -0.018 | 38.988
1.5 | 0.447 | 0.01116 | -0.019 | 40.066
2 | 0.504 | 0.01041 | -0.02 | 48.427
2.5 | 0.561 | 0.00977 | -0.021 | 57.413
3 | 0.617 | 0.01011 | -0.022 | 61.096
3.5 | 0.673 | 0.01103 | -0.023 | 60.999
4 | 0.729 | 0.01127 | -0.024 | 64.664
4.5 | 0.784 | 0.01151 | -0.026 | 68.104
5 | 0.835 | 0.01369 | -0.026 | 60.952
5.5 | 0.887 | 0.01437 | -0.027 | 61.738
6 | 0.94 | 0.0151 | -0.029 | 62.267
6.5 | 0.991 | 0.01593 | -0.03 | 62.219
7 | 1.041 | 0.01677 | -0.031 | 62.073
7.5 | 1.091 | 0.01749 | -0.032 | 62.387
8 | 1.139 | 0.01822 | -0.033 | 62.501
8.5 | 1.184 | 0.01967 | -0.033 | 60.195
9 | 1.229 | 0.02059 | -0.034 | 59.691
9.5 | 1.273 | 0.02204 | -0.035 | 57.75
10 | 1.304 | 0.02484 | -0.036 | 52.51
10.5 | 1.331 | 0.02729 | -0.037 | 48.778
11 | 1.348 | 0.0306 | -0.037 | 44.049
11.5 | 1.353 | 0.03496 | -0.038 | 38.707
12 | 1.357 | 0.04015 | -0.038 | 33.794
12.5 | 1.371 | 0.03985 | -0.039 | 34.407
13 | 1.342 | 0.05271 | -0.039 | 25.468
13.5 | 1.316 | 0.06203 | -0.038 | 21.214
14 | 1.289 | 0.07204 | -0.038 | 17.892
14.5 | 1.279 | 0.06911 | -0.04 | 18.514
15 | 1.197 | 0.10098 | -0.035 | 11.853
15.5 | 1.16 | 0.1088 | -0.035 | 10.665
16 | 1.113 | 0.12025 | -0.035 | 9.26
16.5 | 1.05 | 0.14042 | -0.031 | 7.476
17 | 0.998 | 0.15237 | -0.031 | 6.55
17.5 | 0.941 | 0.16311 | -0.03 | 5.771

## 30. Re 500k Mach 0.25 (2)
BIGFOIL.COM POLAR EXPORT
clarkyh
CLARK YH |  |  |  | Cl Max: | 1.211 | at alpha= | 11.5 | deg
XFOIL ncrit=9 |  |  |  | L/D Max: | 82.2869 | at alpha= | 3.5 | deg
Re: | 500000 |  |  | Cd Min: | 0.18331 | at alpha= | -16.5 | deg
Mach: | 0.25 |  |  | Cl=0 at alpha= | -2.5938 | deg
|  |  |  | @ Cl=0.1, Cd= | 0.0094008
|  |  |  | @ Cl=0.4, Cd= | 0.0078722
|  |  |  | @ Cl=0.6, Cd= | 0.0087705
alpha (deg) | Cl | Cd | Cm | Cl/Cd
-16.5 | -0.5999 | 0.18331 | 0.0308 | -3.2726
-16 | -0.6006 | 0.17216 | 0.0222 | -3.4886
-15.5 | -0.5818 | 0.16522 | 0.0211 | -3.5214
-15 | -0.5638 | 0.15948 | 0.0192 | -3.5352
-14.5 | -0.4158 | 0.13435 | -0.0065 | -3.0949
-14 | -0.5699 | 0.13545 | 0.0078 | -4.2075
-13.5 | -0.5659 | 0.12671 | 0.0046 | -4.4661
-13 | -0.588 | 0.11144 | -0.0023 | -5.2764
-12.5 | -0.7728 | 0.06529 | -0.0295 | -11.8364
-12 | -0.8707 | 0.03981 | -0.0503 | -21.8714
-11.5 | -0.8955 | 0.03162 | -0.0462 | -28.3207
-11 | -0.8663 | 0.02873 | -0.0437 | -30.1532
-10.5 | -0.8274 | 0.02651 | -0.0419 | -31.2109
-10 | -0.7706 | 0.02331 | -0.0435 | -33.0588
-9.5 | -0.7194 | 0.02211 | -0.0422 | -32.5373
-9 | -0.6777 | 0.02001 | -0.0392 | -33.8681
-8.5 | -0.6305 | 0.01895 | -0.0368 | -33.2718
-8 | -0.5812 | 0.01781 | -0.0345 | -32.6334
-7.5 | -0.5325 | 0.01588 | -0.0326 | -33.5327
-7 | -0.4794 | 0.01489 | -0.0311 | -32.1961
-6.5 | -0.4272 | 0.01358 | -0.0295 | -31.458
-6 | -0.3746 | 0.01255 | -0.028 | -29.8486
-5.5 | -0.3205 | 0.01183 | -0.0267 | -27.0921
-5 | -0.2659 | 0.01119 | -0.0255 | -23.7623
-4.5 | -0.2109 | 0.01061 | -0.0244 | -19.8775
-4 | -0.1551 | 0.01016 | -0.0234 | -15.2657
-3.5 | -0.1 | 0.00975 | -0.0224 | -10.2564
-3 | -0.0459 | 0.00936 | -0.0214 | -4.9038
-2.5 | 0.0106 | 0.0094 | -0.0208 | 1.1277
-2 | 0.0669 | 0.00943 | -0.0203 | 7.0944
-1.5 | 0.1235 | 0.00938 | -0.0198 | 13.1663
-1 | 0.1798 | 0.00934 | -0.0193 | 19.2505
-0.5 | 0.2354 | 0.00923 | -0.0187 | 25.5038
0 | 0.2805 | 0.00826 | -0.0164 | 33.9588
0.5 | 0.3525 | 0.00759 | -0.0185 | 46.4427
1 | 0.4316 | 0.00806 | -0.0223 | 53.5484
1.5 | 0.5193 | 0.00845 | -0.0283 | 61.4556
2 | 0.5998 | 0.00877 | -0.033 | 68.3922
2.5 | 0.6834 | 0.00899 | -0.0384 | 76.0178
3 | 0.7413 | 0.00922 | -0.0385 | 80.4013
3.5 | 0.7916 | 0.00962 | -0.0371 | 82.2869
4 | 0.8359 | 0.01067 | -0.035 | 78.3411
4.5 | 0.8821 | 0.01135 | -0.0328 | 77.7181
5 | 0.9284 | 0.01195 | -0.0305 | 77.6904
5.5 | 0.9743 | 0.01254 | -0.0281 | 77.6954
6 | 1.0194 | 0.01315 | -0.0255 | 77.5209
6.5 | 1.0657 | 0.01365 | -0.0231 | 78.0733
7 | 1.1089 | 0.01434 | -0.0202 | 77.3291
7.5 | 1.1297 | 0.01635 | -0.0144 | 69.0948
8 | 1.1519 | 0.01805 | -0.0086 | 63.8172
8.5 | 1.1679 | 0.01969 | -0.002 | 59.3144
9 | 1.1762 | 0.02193 | 0.0045 | 53.6343
9.5 | 1.1918 | 0.02447 | 0.0086 | 48.7045
10 | 1.1978 | 0.02819 | 0.0119 | 42.4902
10.5 | 1.2025 | 0.03253 | 0.0142 | 36.9659
11 | 1.2097 | 0.03711 | 0.0154 | 32.5977
11.5 | 1.211 | 0.04257 | 0.016 | 28.4473
12 | 1.2029 | 0.049 | 0.0164 | 24.549
12.5 | 1.203 | 0.0549 | 0.0165 | 21.9126
13 | 1.2029 | 0.06116 | 0.0161 | 19.6681
13.5 | 1.2005 | 0.06795 | 0.015 | 17.6674
14 | 1.1958 | 0.07533 | 0.0133 | 15.8742
14.5 | 1.1887 | 0.08311 | 0.0114 | 14.3027
15 | 1.1752 | 0.09172 | 0.0095 | 12.8129
15.5 | 1.1571 | 0.1023 | 0.005 | 11.3109
16 | 1.1346 | 0.11413 | -0.0007 | 9.9413
16.5 | 1.1087 | 0.12726 | -0.0076 | 8.7121

## 31. Re 500k Mach 0.50 (1)
BIGFOIL.COM POLAR EXPORT
clarkyh
CLARK YH |  |  |  | Cl Max: | 1.274 | at alpha= | 9.5 | deg
JavaFoil+Calcfoil stall+Eppler ext transition |  |  |  | L/D Max: | 61.046 | at alpha= | 3 | deg
Re: | 500000 |  |  | Cd Min: | 0.00907 | at alpha= | -4 | deg
Mach: | 0.5 |  |  | Cl=0 at alpha= | -2.3846 | deg
|  |  |  | @ Cl=0.1, Cd= | 0.010068
|  |  |  | @ Cl=0.4, Cd= | 0.011283
|  |  |  | @ Cl=0.6, Cd= | 0.012176
alpha (deg) | Cl | Cd | Cm | Cl/Cd
-20 | -0.889 | 0.20742 | 0.017 | -4.284
-19.5 | -0.864 | 0.20104 | 0.016 | -4.297
-19 | -0.84 | 0.19287 | 0.016 | -4.354
-18.5 | -0.816 | 0.18671 | 0.015 | -4.369
-18 | -0.792 | 0.19825 | 0.015 | -3.994
-17.5 | -0.764 | 0.18788 | 0.013 | -4.066
-17 | -0.739 | 0.18038 | 0.012 | -4.096
-16.5 | -0.714 | 0.17507 | 0.011 | -4.08
-16 | -0.69 | 0.17148 | 0.011 | -4.021
-15.5 | -0.665 | 0.16754 | 0.01 | -3.971
-15 | -0.641 | 0.16483 | 0.009 | -3.886
-14.5 | -0.616 | 0.15832 | 0.009 | -3.89
-14 | -0.591 | 0.15441 | 0.008 | -3.83
-13.5 | -0.567 | 0.14942 | 0.008 | -3.792
-13 | -0.542 | 0.1479 | 0.007 | -3.663
-12.5 | -0.517 | 0.14183 | 0.007 | -3.645
-12 | -0.492 | 0.18523 | 0.006 | -2.655
-11.5 | -0.467 | 0.14011 | 0.005 | -3.332
-11 | -0.545 | 0.10251 | 0.005 | -5.318
-10.5 | -0.642 | 0.08241 | 0.004 | -7.789
-10 | -0.65 | 0.07141 | 0.004 | -9.105
-9.5 | -0.637 | 0.06483 | 0.003 | -9.831
-9 | -0.613 | 0.0593 | 0.003 | -10.335
-8.5 | -0.581 | 0.05494 | 0.002 | -10.581
-8 | -0.545 | 0.05176 | 0.001 | -10.524
-7.5 | -0.505 | 0.04806 | 0.001 | -10.498
-7 | -0.461 | 0.04503 | 0 | -10.247
-6.5 | -0.416 | 0.04235 | -0.001 | -9.825
-6 | -0.369 | 0.03986 | -0.001 | -9.257
-5.5 | -0.32 | 0.03762 | -0.002 | -8.516
-5 | -0.331 | 0.01088 | -0.005 | -30.434
-4.5 | -0.269 | 0.00934 | -0.006 | -28.82
-4 | -0.206 | 0.00907 | -0.007 | -22.745
-3.5 | -0.143 | 0.01002 | -0.009 | -14.258
-3 | -0.079 | 0.00988 | -0.01 | -8
-2.5 | -0.015 | 0.00972 | -0.011 | -1.512
-2 | 0.05 | 0.00986 | -0.012 | 5.065
-1.5 | 0.115 | 0.01013 | -0.014 | 11.333
-1 | 0.18 | 0.01014 | -0.015 | 17.766
-0.5 | 0.245 | 0.01017 | -0.016 | 24.06
0 | 0.307 | 0.01009 | -0.017 | 30.399
0.5 | 0.369 | 0.01184 | -0.019 | 31.198
1 | 0.433 | 0.01069 | -0.02 | 40.503
1.5 | 0.496 | 0.01093 | -0.021 | 45.38
2 | 0.559 | 0.01127 | -0.022 | 49.58
2.5 | 0.621 | 0.01264 | -0.023 | 49.144
3 | 0.684 | 0.0112 | -0.025 | 61.046
3.5 | 0.745 | 0.01232 | -0.026 | 60.471
4 | 0.803 | 0.01442 | -0.027 | 55.677
4.5 | 0.862 | 0.01511 | -0.028 | 57.071
5 | 0.919 | 0.01592 | -0.029 | 57.743
5.5 | 0.976 | 0.01676 | -0.03 | 58.277
6 | 1.029 | 0.01828 | -0.031 | 56.281
6.5 | 1.081 | 0.01969 | -0.033 | 54.888
7 | 1.131 | 0.02077 | -0.034 | 54.434
7.5 | 1.176 | 0.02248 | -0.035 | 52.321
8 | 1.216 | 0.02527 | -0.036 | 48.111
8.5 | 1.252 | 0.0275 | -0.037 | 45.53
9 | 1.26 | 0.03436 | -0.037 | 36.67
9.5 | 1.274 | 0.03948 | -0.037 | 32.275
10 | 1.266 | 0.04192 | -0.038 | 30.205
10.5 | 1.066 | 0.07758 | -0.026 | 13.746
11 | 0.701 | 0.11509 | -0.024 | 6.087
11.5 | 0.727 | 0.1243 | -0.025 | 5.851
12 | 0.75 | 0.14621 | -0.024 | 5.131
12.5 | 0.776 | 0.14789 | -0.025 | 5.248
13 | 0.802 | 0.15239 | -0.025 | 5.262
13.5 | 0.828 | 0.15955 | -0.026 | 5.191
14 | 0.855 | 0.16504 | -0.028 | 5.18
14.5 | 0.883 | 0.17369 | -0.03 | 5.084

## 32. Re 500k Mach 0.50 (2)
BIGFOIL.COM POLAR EXPORT
clarkyh
CLARK YH |  |  |  | Cl Max: | 1.1411 | at alpha= | 8 | deg
XFOIL ncrit=9 |  |  |  | L/D Max: | 75.0348 | at alpha= | 2.5 | deg
Re: | 500000 |  |  | Cd Min: | 0.25431 | at alpha= | -20 | deg
Mach: | 0.5 |  |  | Cl=0 at alpha= | -2.6393 | deg
|  |  |  | @ Cl=0.1, Cd= | 0.010052
|  |  |  | @ Cl=0.4, Cd= | 0.0088723
|  |  |  | @ Cl=0.6, Cd= | 0.0092752
alpha (deg) | Cl | Cd | Cm | Cl/Cd
-20 | -0.764 | 0.25431 | 0.0687 | -3.0042
-19.5 | -0.7436 | 0.2451 | 0.0619 | -3.0339
-19 | -0.7193 | 0.23777 | 0.0589 | -3.0252
-18.5 | -0.6963 | 0.23011 | 0.0542 | -3.0259
-18 | -0.6782 | 0.22063 | 0.0466 | -3.0739
-17.5 | -0.6555 | 0.21222 | 0.0432 | -3.0888
-17 | -0.6324 | 0.20513 | 0.0397 | -3.0829
-16.5 | -0.6122 | 0.19678 | 0.0345 | -3.1111
-16 | -0.601 | 0.18716 | 0.0267 | -3.2112
-15.5 | -0.5742 | 0.17997 | 0.0257 | -3.1905
-15 | -0.5538 | 0.17258 | 0.022 | -3.2089
-14.5 | -0.5447 | 0.16292 | 0.0146 | -3.3434
-14 | -0.5343 | 0.15346 | 0.0091 | -3.4817
-13.5 | -0.5209 | 0.14435 | 0.0051 | -3.6086
-13 | -0.4977 | 0.13775 | 0.0048 | -3.6131
-12.5 | -0.4889 | 0.12868 | 0.0006 | -3.7993
-12 | -0.4826 | 0.11936 | -0.0038 | -4.0432
-11.5 | -0.4817 | 0.10919 | -0.0089 | -4.4116
-11 | -0.4869 | 0.09822 | -0.015 | -4.9572
-10.5 | -0.4733 | 0.09171 | -0.0181 | -5.1608
-10 | -0.4779 | 0.08143 | -0.0246 | -5.8688
-9.5 | -0.4957 | 0.06834 | -0.0351 | -7.2534
-9 | -0.5448 | 0.05031 | -0.0521 | -10.8289
-8.5 | -0.6004 | 0.03527 | -0.058 | -17.023
-7.5 | -0.5705 | 0.02436 | -0.05 | -23.4195
-7 | -0.5329 | 0.02007 | -0.0456 | -26.5521
-6.5 | -0.4788 | 0.01768 | -0.0421 | -27.0814
-6 | -0.4194 | 0.01564 | -0.0391 | -26.8159
-5.5 | -0.3593 | 0.01379 | -0.0364 | -26.0551
-5 | -0.2965 | 0.01264 | -0.0341 | -23.4573
-4.5 | -0.2337 | 0.01173 | -0.0319 | -19.9233
-3.5 | -0.1083 | 0.01069 | -0.0281 | -10.131
-3 | -0.0448 | 0.01043 | -0.0267 | -4.2953
-2.5 | 0.0173 | 0.01004 | -0.0254 | 1.7231
-2 | 0.0823 | 0.01006 | -0.0245 | 8.1809
-1.5 | 0.1471 | 0.01003 | -0.0237 | 14.666
-1 | 0.2109 | 0.00999 | -0.0229 | 21.1111
-0.5 | 0.2746 | 0.00997 | -0.022 | 27.5426
0 | 0.3377 | 0.00993 | -0.021 | 34.0081
0.5 | 0.3853 | 0.00893 | -0.0176 | 43.1467
1 | 0.4795 | 0.00856 | -0.0219 | 56.0164
1.5 | 0.5708 | 0.00913 | -0.026 | 62.5192
2 | 0.6633 | 0.00959 | -0.0306 | 69.1658
2.5 | 0.7541 | 0.01005 | -0.035 | 75.0348
3 | 0.845 | 0.01132 | -0.0403 | 74.6466
3.5 | 0.8957 | 0.012 | -0.0367 | 74.6417
4 | 0.9426 | 0.01281 | -0.0324 | 73.5831
4.5 | 0.9889 | 0.01358 | -0.0277 | 72.8203
5 | 1.0352 | 0.01432 | -0.0227 | 72.2905
5.5 | 1.0784 | 0.01514 | -0.0172 | 71.2285
6 | 1.1209 | 0.01591 | -0.0113 | 70.4525
6.5 | 1.1314 | 0.01762 | -0.0018 | 64.2111
7 | 1.1271 | 0.02048 | 0.0077 | 55.0342
7.5 | 1.1358 | 0.02398 | 0.0134 | 47.3645
8 | 1.1411 | 0.02854 | 0.0172 | 39.9825
8.5 | 1.141 | 0.03429 | 0.0193 | 33.275
9 | 1.1343 | 0.04105 | 0.0202 | 27.6322
9.5 | 1.1208 | 0.04856 | 0.0204 | 23.0807
10 | 1.1107 | 0.05607 | 0.0203 | 19.8092
10.5 | 1.0983 | 0.06419 | 0.0195 | 17.1101
11 | 1.0829 | 0.07306 | 0.0178 | 14.8221
11.5 | 1.0637 | 0.08288 | 0.0149 | 12.8342
12 | 1.0397 | 0.09381 | 0.0108 | 11.083
12.5 | 1.0131 | 0.10607 | 0.0052 | 9.5512
13 | 0.9841 | 0.11952 | -0.0018 | 8.2338

## 33. Re 750k Mach 0.00 (1)
BIGFOIL.COM POLAR EXPORT
clarkyh
CLARK YH |  |  |  | Cl Max: | 1.423 | at alpha= | 14 | deg
JavaFoil+Calcfoil stall+Eppler ext transition |  |  |  | L/D Max: | 75.271 | at alpha= | 4.5 | deg
Re: | 750000 |  |  | Cd Min: | 0.00784 | at alpha= | 0.5 | deg
Mach: | 0 |  |  | Cl=0 at alpha= | -2.3839 | deg
|  |  |  | @ Cl=0.1, Cd= | 0.00848
|  |  |  | @ Cl=0.4, Cd= | 0.010159
|  |  |  | @ Cl=0.6, Cd= | 0.00897
alpha (deg) | Cl | Cd | Cm | Cl/Cd
-20 | -0.882 | 0.17264 | 0.014 | -5.108
-19.5 | -0.896 | 0.16438 | 0.013 | -5.453
-19 | -0.909 | 0.15719 | 0.013 | -5.784
-18.5 | -0.92 | 0.14675 | 0.013 | -6.268
-18 | -0.928 | 0.14011 | 0.012 | -6.625
-17.5 | -0.934 | 0.13369 | 0.012 | -6.989
-17 | -0.938 | 0.12544 | 0.011 | -7.474
-16.5 | -0.938 | 0.12002 | 0.011 | -7.816
-16 | -0.935 | 0.11265 | 0.01 | -8.303
-15.5 | -0.929 | 0.10639 | 0.01 | -8.734
-15 | -0.919 | 0.10155 | 0.009 | -9.051
-14.5 | -0.906 | 0.09645 | 0.008 | -9.398
-14 | -0.891 | 0.09128 | 0.008 | -9.766
-13.5 | -0.872 | 0.08662 | 0.007 | -10.072
-13 | -0.852 | 0.08191 | 0.007 | -10.397
-12.5 | -0.827 | 0.07736 | 0.006 | -10.689
-12 | -0.8 | 0.07322 | 0.006 | -10.931
-11.5 | -0.767 | 0.06906 | 0.005 | -11.108
-11 | -0.732 | 0.06475 | 0.005 | -11.299
-10.5 | -0.694 | 0.06131 | 0.004 | -11.327
-10 | -0.657 | 0.05771 | 0.004 | -11.385
-9.5 | -0.618 | 0.0545 | 0.003 | -11.337
-9 | -0.705 | 0.01138 | 0.004 | -61.907
-8.5 | -0.656 | 0.01108 | 0.003 | -59.21
-8 | -0.607 | 0.01071 | 0.002 | -56.656
-7.5 | -0.556 | 0.00925 | 0.001 | -60.072
-7 | -0.503 | 0.01039 | 0 | -48.462
-6.5 | -0.451 | 0.01005 | -0.001 | -44.875
-6 | -0.398 | 0.00984 | -0.002 | -40.418
-5.5 | -0.344 | 0.00785 | -0.003 | -43.824
-5 | -0.29 | 0.00937 | -0.004 | -30.9
-4.5 | -0.235 | 0.00922 | -0.005 | -25.478
-4 | -0.18 | 0.00898 | -0.006 | -20.018
-3.5 | -0.124 | 0.00889 | -0.008 | -13.987
-3 | -0.069 | 0.00878 | -0.009 | -7.816
-2.5 | -0.013 | 0.00865 | -0.01 | -1.475
-2 | 0.043 | 0.00848 | -0.011 | 5.11
-1.5 | 0.1 | 0.00848 | -0.012 | 11.74
-1 | 0.156 | 0.00886 | -0.013 | 17.629
-0.5 | 0.212 | 0.00869 | -0.014 | 24.404
0 | 0.267 | 0.00887 | -0.015 | 30.118
0.5 | 0.323 | 0.00784 | -0.016 | 41.209
1 | 0.378 | 0.0101 | -0.017 | 37.454
1.5 | 0.434 | 0.01025 | -0.018 | 42.328
2 | 0.489 | 0.01036 | -0.019 | 47.235
2.5 | 0.545 | 0.00867 | -0.021 | 62.818
3 | 0.6 | 0.00897 | -0.022 | 66.85
3.5 | 0.654 | 0.00974 | -0.023 | 67.165
4 | 0.709 | 0.00995 | -0.024 | 71.229
4.5 | 0.763 | 0.01014 | -0.025 | 75.271
5 | 0.814 | 0.01204 | -0.026 | 67.582
5.5 | 0.865 | 0.01264 | -0.027 | 68.446
6 | 0.917 | 0.01321 | -0.028 | 69.386
6.5 | 0.967 | 0.0139 | -0.029 | 69.585
7 | 1.017 | 0.01448 | -0.03 | 70.249
7.5 | 1.066 | 0.01524 | -0.031 | 69.931
8 | 1.115 | 0.01564 | -0.032 | 71.277
8.5 | 1.16 | 0.01695 | -0.033 | 68.425
9 | 1.204 | 0.01803 | -0.034 | 66.779
9.5 | 1.251 | 0.0185 | -0.035 | 67.655
10 | 1.291 | 0.01968 | -0.035 | 65.587
10.5 | 1.319 | 0.02224 | -0.036 | 59.317
11 | 1.348 | 0.0239 | -0.037 | 56.42
11.5 | 1.374 | 0.02584 | -0.038 | 53.16
12 | 1.397 | 0.02733 | -0.039 | 51.098
12.5 | 1.401 | 0.03233 | -0.039 | 43.344
13 | 1.405 | 0.03688 | -0.039 | 38.09
13.5 | 1.407 | 0.04166 | -0.04 | 33.772
14 | 1.423 | 0.04084 | -0.041 | 34.828
14.5 | 1.406 | 0.04991 | -0.041 | 28.177
15 | 1.386 | 0.05949 | -0.04 | 23.293
15.5 | 1.368 | 0.06791 | -0.04 | 20.14
16 | 1.349 | 0.07558 | -0.04 | 17.852
16.5 | 1.327 | 0.08501 | -0.04 | 15.615
17 | 1.306 | 0.09252 | -0.04 | 14.113
17.5 | 1.258 | 0.11403 | -0.038 | 11.035
18 | 1.235 | 0.12214 | -0.038 | 10.108
18.5 | 1.209 | 0.13019 | -0.038 | 9.288
19 | 1.182 | 0.14074 | -0.038 | 8.398

## 34. Re 750k Mach 0.00 (2)
BIGFOIL.COM POLAR EXPORT
clarkyh
CLARK YH |  |  |  | Cl Max: | 1.3261 | at alpha= | 13.5 | deg
XFOIL ncrit=9 |  |  |  | L/D Max: | 90.1123 | at alpha= | 6.5 | deg
Re: | 750000 |  |  | Cd Min: | 0.22744 | at alpha= | -20 | deg
Mach: | 0 |  |  | Cl=0 at alpha= | -2.5272 | deg
|  |  |  | @ Cl=0.1, Cd= | 0.0084125
|  |  |  | @ Cl=0.4, Cd= | 0.0067801
|  |  |  | @ Cl=0.6, Cd= | 0.0076723
alpha (deg) | Cl | Cd | Cm | Cl/Cd
-20 | -0.7097 | 0.22744 | 0.0572 | -3.1204
-19.5 | -0.6925 | 0.22142 | 0.0534 | -3.1275
-17.5 | -1.0169 | 0.09633 | -0.0075 | -10.5564
-17 | -1.1199 | 0.07112 | -0.0229 | -15.7466
-16.5 | -1.2167 | 0.04199 | -0.0477 | -28.9759
-16 | -1.2308 | 0.03549 | -0.0485 | -34.6802
-15.5 | -1.2474 | 0.03059 | -0.0437 | -40.778
-15 | -1.2322 | 0.02788 | -0.0399 | -44.1966
-14.5 | -1.2022 | 0.02582 | -0.0376 | -46.5608
-14 | -1.1672 | 0.02394 | -0.0355 | -48.7552
-13.5 | -1.1335 | 0.02179 | -0.0332 | -52.0193
-13 | -1.0891 | 0.02066 | -0.0321 | -52.7154
-12.5 | -1.0449 | 0.01936 | -0.0308 | -53.9721
-12 | -0.9975 | 0.01844 | -0.0299 | -54.0944
-11.5 | -0.9453 | 0.01775 | -0.0298 | -53.2563
-11 | -0.8806 | 0.01705 | -0.0323 | -51.6481
-10.5 | -0.8295 | 0.0168 | -0.0313 | -49.375
-10 | -0.7837 | 0.016 | -0.0295 | -48.9813
-9.5 | -0.7325 | 0.01581 | -0.0286 | -46.3314
-9 | -0.6808 | 0.01559 | -0.0277 | -43.669
-8 | -0.5807 | 0.01379 | -0.0258 | -42.1102
-7.5 | -0.5272 | 0.01341 | -0.0252 | -39.3139
-7 | -0.4778 | 0.01214 | -0.024 | -39.3575
-6.5 | -0.4256 | 0.01148 | -0.0232 | -37.0732
-6 | -0.3724 | 0.01093 | -0.0225 | -34.0714
-5.5 | -0.3182 | 0.0105 | -0.022 | -30.3048
-5 | -0.2655 | 0.00983 | -0.0212 | -27.0092
-4.5 | -0.2114 | 0.00939 | -0.0206 | -22.5133
-4 | -0.1573 | 0.00911 | -0.02 | -17.2667
-3.5 | -0.1039 | 0.00886 | -0.0193 | -11.7269
-3 | -0.0504 | 0.00867 | -0.0187 | -5.8131
-2.5 | 0.0029 | 0.00843 | -0.0182 | 0.34401
-2 | 0.0585 | 0.00842 | -0.018 | 6.9477
-1.5 | 0.1141 | 0.00841 | -0.0179 | 13.5672
-1 | 0.1694 | 0.00842 | -0.0176 | 20.1188
-0.5 | 0.2246 | 0.00839 | -0.0174 | 26.77
0 | 0.2791 | 0.00837 | -0.0171 | 33.3453
0.5 | 0.3256 | 0.00762 | -0.0155 | 42.7297
1 | 0.3699 | 0.00662 | -0.0126 | 55.8761
1.5 | 0.4564 | 0.00708 | -0.0189 | 64.4633
2 | 0.5289 | 0.00742 | -0.0224 | 71.2803
2.5 | 0.605 | 0.00769 | -0.0268 | 78.6736
3 | 0.6752 | 0.008 | -0.0299 | 84.4
3.5 | 0.7503 | 0.00902 | -0.035 | 83.1818
4 | 0.8094 | 0.00958 | -0.0362 | 84.4885
4.5 | 0.8566 | 0.01 | -0.0347 | 85.66
5 | 0.9042 | 0.01034 | -0.0332 | 87.4468
5.5 | 0.9509 | 0.01076 | -0.0316 | 88.3736
6 | 0.9973 | 0.01117 | -0.03 | 89.2838
6.5 | 1.0435 | 0.01158 | -0.0283 | 90.1123
7 | 1.0806 | 0.01271 | -0.0254 | 85.0197
7.5 | 1.1162 | 0.01384 | -0.0222 | 80.6503
8 | 1.1472 | 0.01518 | -0.0183 | 75.5731
8.5 | 1.1783 | 0.01638 | -0.0144 | 71.9353
9 | 1.205 | 0.01773 | -0.01 | 67.9639
9.5 | 1.2326 | 0.01884 | -0.0058 | 65.4246
10 | 1.2476 | 0.02036 | 0 | 61.277
10.5 | 1.2633 | 0.02242 | 0.0042 | 56.347
11 | 1.2838 | 0.02456 | 0.007 | 52.272
11.5 | 1.3002 | 0.02728 | 0.0094 | 47.6613
12 | 1.2994 | 0.0318 | 0.0116 | 40.8616
12.5 | 1.3123 | 0.03548 | 0.0126 | 36.987
13 | 1.3219 | 0.0398 | 0.013 | 33.2136
13.5 | 1.3261 | 0.04493 | 0.0128 | 29.5148
14 | 1.3254 | 0.05075 | 0.0123 | 26.1163
14.5 | 1.3187 | 0.05759 | 0.0111 | 22.8981
15 | 1.3005 | 0.06595 | 0.0097 | 19.7195
15.5 | 1.2948 | 0.07323 | 0.0078 | 17.6813
16 | 1.2889 | 0.08087 | 0.0055 | 15.9379
16.5 | 1.2805 | 0.08898 | 0.003 | 14.3909
17 | 1.2705 | 0.09758 | -0.0001 | 13.0201
17.5 | 1.2592 | 0.10662 | -0.0036 | 11.8102
18 | 1.2483 | 0.11587 | -0.0076 | 10.7733
18.5 | 1.2371 | 0.12536 | -0.012 | 9.8684

## 35. Re 750k Mach 0.10 (1)
BIGFOIL.COM POLAR EXPORT
clarkyh
CLARK YH |  |  |  | Cl Max: | 1.413 | at alpha= | 14 | deg
JavaFoil+Calcfoil stall+Eppler ext transition |  |  |  | L/D Max: | 75.078 | at alpha= | 4.5 | deg
Re: | 750000 |  |  | Cd Min: | 0.00792 | at alpha= | 0.5 | deg
Mach: | 0.1 |  |  | Cl=0 at alpha= | -2.386 | deg
|  |  |  | @ Cl=0.1, Cd= | 0.00852
|  |  |  | @ Cl=0.4, Cd= | 0.010184
|  |  |  | @ Cl=0.6, Cd= | 0.0090273
alpha (deg) | Cl | Cd | Cm | Cl/Cd
-20 | -0.848 | 0.17826 | 0.014 | -4.755
-19.5 | -0.865 | 0.16869 | 0.013 | -5.131
-19 | -0.882 | 0.15987 | 0.013 | -5.515
-18.5 | -0.896 | 0.14936 | 0.013 | -5.997
-18 | -0.907 | 0.14231 | 0.012 | -6.376
-17.5 | -0.916 | 0.13549 | 0.012 | -6.764
-17 | -0.923 | 0.12671 | 0.011 | -7.281
-16.5 | -0.926 | 0.12079 | 0.011 | -7.665
-16 | -0.926 | 0.11478 | 0.01 | -8.065
-15.5 | -0.922 | 0.10809 | 0.01 | -8.529
-15 | -0.914 | 0.1026 | 0.009 | -8.908
-14.5 | -0.903 | 0.09768 | 0.008 | -9.241
-14 | -0.889 | 0.09181 | 0.008 | -9.683
-13.5 | -0.872 | 0.08667 | 0.007 | -10.063
-13 | -0.852 | 0.08249 | 0.007 | -10.324
-12.5 | -0.828 | 0.07775 | 0.006 | -10.646
-12 | -0.802 | 0.07315 | 0.006 | -10.96
-11.5 | -0.769 | 0.06917 | 0.005 | -11.117
-11 | -0.734 | 0.06498 | 0.005 | -11.29
-10.5 | -0.697 | 0.06149 | 0.004 | -11.328
-10 | -0.659 | 0.05785 | 0.004 | -11.395
-9.5 | -0.62 | 0.05463 | 0.003 | -11.35
-9 | -0.707 | 0.0114 | 0.004 | -62.043
-8.5 | -0.659 | 0.01094 | 0.003 | -60.219
-8 | -0.609 | 0.01073 | 0.002 | -56.761
-7.5 | -0.558 | 0.00936 | 0.001 | -59.641
-7 | -0.506 | 0.00935 | 0 | -54.09
-6.5 | -0.453 | 0.01008 | -0.001 | -44.937
-6 | -0.399 | 0.00981 | -0.002 | -40.721
-5.5 | -0.345 | 0.00946 | -0.003 | -36.535
-5 | -0.291 | 0.00943 | -0.004 | -30.833
-4.5 | -0.236 | 0.00924 | -0.005 | -25.538
-4 | -0.181 | 0.00903 | -0.007 | -20.007
-3.5 | -0.125 | 0.00886 | -0.008 | -14.107
-3 | -0.069 | 0.00874 | -0.009 | -7.892
-2.5 | -0.013 | 0.00861 | -0.01 | -1.49
-2 | 0.044 | 0.00858 | -0.011 | 5.077
-1.5 | 0.1 | 0.00852 | -0.012 | 11.746
-1 | 0.157 | 0.00897 | -0.013 | 17.499
-0.5 | 0.213 | 0.00872 | -0.014 | 24.448
0 | 0.269 | 0.0089 | -0.015 | 30.164
0.5 | 0.325 | 0.00792 | -0.016 | 41.018
1 | 0.38 | 0.01013 | -0.017 | 37.521
1.5 | 0.436 | 0.01028 | -0.018 | 42.385
2 | 0.492 | 0.01033 | -0.02 | 47.602
2.5 | 0.547 | 0.00869 | -0.021 | 63.006
3 | 0.602 | 0.00904 | -0.022 | 66.664
3.5 | 0.658 | 0.00975 | -0.023 | 67.476
4 | 0.712 | 0.00996 | -0.024 | 71.499
4.5 | 0.766 | 0.01021 | -0.025 | 75.078
5 | 0.817 | 0.01214 | -0.026 | 67.277
5.5 | 0.869 | 0.01269 | -0.027 | 68.494
6 | 0.92 | 0.01332 | -0.028 | 69.073
6.5 | 0.972 | 0.01398 | -0.029 | 69.511
7 | 1.022 | 0.01442 | -0.03 | 70.879
7.5 | 1.07 | 0.01537 | -0.031 | 69.574
8 | 1.118 | 0.0158 | -0.032 | 70.789
8.5 | 1.164 | 0.01712 | -0.033 | 67.966
9 | 1.209 | 0.01826 | -0.034 | 66.214
9.5 | 1.255 | 0.01869 | -0.035 | 67.163
10 | 1.294 | 0.0199 | -0.036 | 65.027
10.5 | 1.323 | 0.02265 | -0.036 | 58.437
11 | 1.352 | 0.02438 | -0.037 | 55.46
11.5 | 1.375 | 0.02629 | -0.038 | 52.3
12 | 1.397 | 0.02785 | -0.039 | 50.157
12.5 | 1.397 | 0.03356 | -0.039 | 41.623
13 | 1.398 | 0.03833 | -0.039 | 36.488
13.5 | 1.4 | 0.04306 | -0.04 | 32.518
14 | 1.413 | 0.0421 | -0.041 | 33.575
14.5 | 1.393 | 0.0521 | -0.041 | 26.733
15 | 1.368 | 0.06249 | -0.04 | 21.888
15.5 | 1.347 | 0.07088 | -0.04 | 19.001
16 | 1.325 | 0.07956 | -0.04 | 16.655
16.5 | 1.298 | 0.08994 | -0.04 | 14.434
17 | 1.258 | 0.10617 | -0.038 | 11.846
17.5 | 1.234 | 0.11218 | -0.039 | 11.002
18 | 1.199 | 0.12712 | -0.038 | 9.431
18.5 | 1.169 | 0.13669 | -0.038 | 8.549
19 | 1.142 | 0.13989 | -0.039 | 8.167

## 36. Re 750k Mach 0.10 (2)
BIGFOIL.COM POLAR EXPORT
clarkyh
CLARK YH |  |  |  | Cl Max: | 1.3144 | at alpha= | 13.5 | deg
XFOIL ncrit=9 |  |  |  | L/D Max: | 90.1202 | at alpha= | 6.5 | deg
Re: | 750000 |  |  | Cd Min: | 0.13109 | at alpha= | 18.5 | deg
Mach: | 0.1 |  |  | Cl=0 at alpha= | -2.5298 | deg
|  |  |  | @ Cl=0.1, Cd= | 0.0084327
|  |  |  | @ Cl=0.4, Cd= | 0.0067981
|  |  |  | @ Cl=0.6, Cd= | 0.0076998
alpha (deg) | Cl | Cd | Cm | Cl/Cd
-16.5 | -1.1206 | 0.06547 | -0.0273 | -17.1162
-16 | -1.1887 | 0.04115 | -0.0492 | -28.887
-15.5 | -1.2156 | 0.03392 | -0.0486 | -35.8373
-15 | -1.2213 | 0.0299 | -0.0437 | -40.8462
-14.5 | -1.1985 | 0.02739 | -0.0407 | -43.7568
-14 | -1.1675 | 0.02519 | -0.0382 | -46.3478
-13.5 | -1.1344 | 0.02292 | -0.0358 | -49.4939
-13 | -1.0938 | 0.02135 | -0.0341 | -51.2319
-12.5 | -1.048 | 0.02017 | -0.0328 | -51.9584
-12 | -1.0036 | 0.0188 | -0.0314 | -53.383
-11.5 | -0.9512 | 0.01809 | -0.0312 | -52.5815
-11 | -0.8867 | 0.01722 | -0.0334 | -51.4925
-10.5 | -0.8352 | 0.01701 | -0.0323 | -49.1005
-10 | -0.7888 | 0.01619 | -0.0304 | -48.7214
-9.5 | -0.7373 | 0.01597 | -0.0294 | -46.1678
-9 | -0.6854 | 0.01566 | -0.0284 | -43.7676
-8.5 | -0.6366 | 0.01451 | -0.0271 | -43.8732
-8 | -0.5842 | 0.01392 | -0.0263 | -41.9684
-7.5 | -0.5305 | 0.01349 | -0.0257 | -39.3254
-7 | -0.4803 | 0.01226 | -0.0245 | -39.1762
-6.5 | -0.4279 | 0.01155 | -0.0237 | -37.0476
-6 | -0.3744 | 0.01099 | -0.0229 | -34.0673
-5.5 | -0.32 | 0.01054 | -0.0223 | -30.3605
-5 | -0.2668 | 0.00987 | -0.0215 | -27.0314
-4.5 | -0.2125 | 0.00942 | -0.0209 | -22.5584
-4 | -0.1581 | 0.00914 | -0.0202 | -17.2976
-3.5 | -0.1044 | 0.0089 | -0.0195 | -11.7303
-3 | -0.0505 | 0.00871 | -0.0189 | -5.7979
-2.5 | 0.0032 | 0.00845 | -0.0184 | 0.3787
-2 | 0.0591 | 0.00844 | -0.0182 | 7.0024
-1.5 | 0.1149 | 0.00843 | -0.018 | 13.6299
-0.5 | 0.2261 | 0.00842 | -0.0175 | 26.8527
0 | 0.281 | 0.0084 | -0.0172 | 33.4524
0.5 | 0.3288 | 0.00776 | -0.0158 | 42.3711
1 | 0.3697 | 0.00665 | -0.0122 | 55.594
1.5 | 0.4597 | 0.00709 | -0.0191 | 64.8378
2 | 0.5321 | 0.00744 | -0.0225 | 71.5188
2.5 | 0.6079 | 0.00773 | -0.0266 | 78.6417
3 | 0.6787 | 0.00804 | -0.0299 | 84.4154
3.5 | 0.7538 | 0.00912 | -0.0348 | 82.6535
4 | 0.8146 | 0.00963 | -0.0362 | 84.5898
4.5 | 0.8617 | 0.01009 | -0.0347 | 85.4014
5 | 0.9097 | 0.01041 | -0.0332 | 87.3871
5.5 | 0.9568 | 0.01081 | -0.0315 | 88.5106
6 | 1.0033 | 0.01124 | -0.0298 | 89.2616
6.5 | 1.0499 | 0.01165 | -0.028 | 90.1202
7.5 | 1.1211 | 0.01403 | -0.0215 | 79.9073
8 | 1.151 | 0.01543 | -0.0173 | 74.5949
8.5 | 1.1821 | 0.01661 | -0.0133 | 71.168
9 | 1.2074 | 0.018 | -0.0085 | 67.0778
9.5 | 1.2316 | 0.01916 | -0.0036 | 64.2797
10 | 1.2443 | 0.02097 | 0.0021 | 59.3371
10.5 | 1.2623 | 0.02308 | 0.0058 | 54.6924
11 | 1.2815 | 0.02546 | 0.0085 | 50.3339
11.5 | 1.2953 | 0.02855 | 0.0108 | 45.3695
12 | 1.2906 | 0.03365 | 0.0127 | 38.3536
12.5 | 1.3054 | 0.03736 | 0.0134 | 34.9411
13 | 1.3125 | 0.04211 | 0.0135 | 31.1684
13.5 | 1.3144 | 0.04764 | 0.0132 | 27.5903
14 | 1.3117 | 0.05387 | 0.0124 | 24.3494
14.5 | 1.3026 | 0.06116 | 0.0111 | 21.2982
15 | 1.2844 | 0.06961 | 0.0096 | 18.4514
15.5 | 1.2803 | 0.07697 | 0.0075 | 16.6338
16 | 1.2726 | 0.08496 | 0.005 | 14.9788
16.5 | 1.2633 | 0.09339 | 0.0022 | 13.5271
17 | 1.2518 | 0.10235 | -0.0011 | 12.2306
17.5 | 1.2399 | 0.11174 | -0.005 | 11.0963
18 | 1.228 | 0.12133 | -0.0093 | 10.1212
18.5 | 1.2169 | 0.13109 | -0.014 | 9.2829

## 37. Re 750k Mach 0.25 (1)
BIGFOIL.COM POLAR EXPORT
clarkyh
CLARK YH |  |  |  | Cl Max: | 1.385 | at alpha= | 12.5 | deg
JavaFoil+Calcfoil stall+Eppler ext transition |  |  |  | L/D Max: | 75.085 | at alpha= | 4.5 | deg
Re: | 750000 |  |  | Cd Min: | 0.00856 | at alpha= | -2 | deg
Mach: | 0.25 |  |  | Cl=0 at alpha= | -2.3879 | deg
|  |  |  | @ Cl=0.1, Cd= | 0.0086264
|  |  |  | @ Cl=0.4, Cd= | 0.009509
|  |  |  | @ Cl=0.6, Cd= | 0.0091653
alpha (deg) | Cl | Cd | Cm | Cl/Cd
-19.5 | -0.588 | 0.2001 | 0.013 | -2.937
-19 | -0.636 | 0.18628 | 0.013 | -3.416
-18.5 | -0.682 | 0.17313 | 0.013 | -3.937
-18 | -0.723 | 0.16364 | 0.012 | -4.417
-17.5 | -0.76 | 0.15222 | 0.012 | -4.99
-17 | -0.792 | 0.1421 | 0.011 | -5.57
-16.5 | -0.818 | 0.13016 | 0.011 | -6.286
-16 | -0.839 | 0.12148 | 0.01 | -6.91
-15.5 | -0.855 | 0.11527 | 0.01 | -7.417
-15 | -0.865 | 0.10699 | 0.009 | -8.081
-14.5 | -0.867 | 0.10155 | 0.009 | -8.543
-14 | -0.865 | 0.09611 | 0.008 | -8.998
-13.5 | -0.858 | 0.09009 | 0.007 | -9.523
-13 | -0.845 | 0.08478 | 0.007 | -9.972
-12.5 | -0.829 | 0.07974 | 0.006 | -10.391
-12 | -0.807 | 0.07528 | 0.006 | -10.716
-11.5 | -0.777 | 0.07084 | 0.005 | -10.968
-11 | -0.743 | 0.06657 | 0.005 | -11.157
-10.5 | -0.707 | 0.06279 | 0.004 | -11.255
-10 | -0.67 | 0.05878 | 0.004 | -11.397
-9.5 | -0.631 | 0.05546 | 0.003 | -11.38
-9 | -0.592 | 0.05211 | 0.002 | -11.358
-8.5 | -0.671 | 0.01151 | 0.003 | -58.297
-8 | -0.621 | 0.01106 | 0.002 | -56.215
-7.5 | -0.571 | 0.01065 | 0.001 | -53.579
-7 | -0.518 | 0.0094 | 0 | -55.122
-6.5 | -0.464 | 0.00921 | -0.001 | -50.396
-6 | -0.41 | 0.01001 | -0.002 | -40.915
-5.5 | -0.354 | 0.00979 | -0.003 | -36.205
-5 | -0.299 | 0.0095 | -0.004 | -31.428
-4.5 | -0.242 | 0.00928 | -0.006 | -26.107
-4 | -0.185 | 0.00909 | -0.007 | -20.407
-3.5 | -0.128 | 0.00901 | -0.008 | -14.234
-3 | -0.071 | 0.00881 | -0.009 | -8.044
-2.5 | -0.013 | 0.00869 | -0.01 | -1.515
-2 | 0.045 | 0.00856 | -0.011 | 5.225
-1.5 | 0.103 | 0.00863 | -0.012 | 11.907
-1 | 0.161 | 0.00895 | -0.013 | 18.019
-0.5 | 0.219 | 0.00877 | -0.015 | 24.969
0 | 0.276 | 0.009 | -0.016 | 30.633
0.5 | 0.333 | 0.00897 | -0.017 | 37.157
1 | 0.39 | 0.00934 | -0.018 | 41.783
1.5 | 0.448 | 0.01032 | -0.019 | 43.383
2 | 0.505 | 0.00968 | -0.02 | 52.146
2.5 | 0.561 | 0.00896 | -0.021 | 62.665
3 | 0.618 | 0.00926 | -0.022 | 66.782
3.5 | 0.675 | 0.00995 | -0.023 | 67.838
4 | 0.731 | 0.01025 | -0.024 | 71.269
4.5 | 0.786 | 0.01046 | -0.026 | 75.085
5 | 0.837 | 0.01256 | -0.027 | 66.619
5.5 | 0.89 | 0.01316 | -0.028 | 67.636
6 | 0.942 | 0.01385 | -0.029 | 68.012
6.5 | 0.993 | 0.01461 | -0.03 | 67.992
7 | 1.044 | 0.01509 | -0.031 | 69.21
7.5 | 1.093 | 0.01603 | -0.032 | 68.217
8 | 1.141 | 0.01671 | -0.033 | 68.287
8.5 | 1.187 | 0.01824 | -0.034 | 65.071
9 | 1.233 | 0.01883 | -0.035 | 65.487
9.5 | 1.277 | 0.02013 | -0.036 | 63.438
10 | 1.31 | 0.02264 | -0.036 | 57.866
10.5 | 1.337 | 0.02469 | -0.037 | 54.156
11 | 1.36 | 0.02698 | -0.038 | 50.425
11.5 | 1.378 | 0.02883 | -0.039 | 47.802
12 | 1.369 | 0.03529 | -0.039 | 38.801
12.5 | 1.385 | 0.03499 | -0.04 | 39.593
13 | 1.356 | 0.04615 | -0.039 | 29.391
13.5 | 1.336 | 0.05313 | -0.04 | 25.154
14 | 1.304 | 0.06335 | -0.039 | 20.592
14.5 | 1.299 | 0.06 | -0.041 | 21.657
15 | 1.234 | 0.08092 | -0.039 | 15.246
15.5 | 1.179 | 0.09599 | -0.038 | 12.285
16 | 1.123 | 0.10999 | -0.036 | 10.211
16.5 | 1.072 | 0.1223 | -0.036 | 8.762
17 | 1.015 | 0.13463 | -0.035 | 7.543
17.5 | 0.944 | 0.15481 | -0.032 | 6.097

## 38. Re 750k Mach 0.25 (2)
BIGFOIL.COM POLAR EXPORT
clarkyh
CLARK YH |  |  |  | Cl Max: | 1.2601 | at alpha= | 11 | deg
XFOIL ncrit=9 |  |  |  | L/D Max: | 89.123 | at alpha= | 6 | deg
Re: | 750000 |  |  | Cd Min: | 0.20409 | at alpha= | -18 | deg
Mach: | 0.25 |  |  | Cl=0 at alpha= | -2.5401 | deg
|  |  |  | @ Cl=0.1, Cd= | 0.0085635
|  |  |  | @ Cl=0.4, Cd= | 0.0068998
|  |  |  | @ Cl=0.6, Cd= | 0.0078011
alpha (deg) | Cl | Cd | Cm | Cl/Cd
-18 | -0.6516 | 0.20409 | 0.0431 | -3.1927
-17.5 | -0.6391 | 0.19484 | 0.0374 | -3.2801
-17 | -0.6305 | 0.18483 | 0.0317 | -3.4112
-16.5 | -0.6124 | 0.17896 | 0.0299 | -3.422
-16 | -0.6087 | 0.16732 | 0.0242 | -3.6379
-15.5 | -0.5932 | 0.16131 | 0.022 | -3.6774
-15 | -0.5908 | 0.15099 | 0.0176 | -3.9128
-14.5 | -0.6215 | 0.13195 | 0.0096 | -4.7101
-14 | -1.0252 | 0.0451 | -0.0496 | -22.7317
-13.5 | -1.0649 | 0.03497 | -0.0526 | -30.4518
-13 | -1.0734 | 0.02952 | -0.0481 | -36.3618
-12.5 | -1.055 | 0.02554 | -0.0445 | -41.3078
-12 | -1.0137 | 0.0236 | -0.0422 | -42.9534
-11.5 | -0.9758 | 0.02094 | -0.0396 | -46.5998
-11 | -0.9105 | 0.01979 | -0.041 | -46.0081
-10.5 | -0.864 | 0.01848 | -0.0383 | -46.7532
-10 | -0.8129 | 0.0181 | -0.0362 | -44.9116
-9.5 | -0.7623 | 0.01708 | -0.0342 | -44.6311
-9 | -0.709 | 0.01659 | -0.0327 | -42.7366
-8.5 | -0.6542 | 0.01611 | -0.0313 | -40.6083
-8 | -0.6035 | 0.01473 | -0.0297 | -40.9708
-7.5 | -0.5485 | 0.01405 | -0.0285 | -39.0391
-7 | -0.4921 | 0.01352 | -0.0276 | -36.3979
-6.5 | -0.4407 | 0.01203 | -0.0261 | -36.6334
-6 | -0.3854 | 0.01134 | -0.0251 | -33.9859
-5.5 | -0.3292 | 0.01078 | -0.0242 | -30.538
-5 | -0.2739 | 0.01013 | -0.0232 | -27.0385
-4.5 | -0.2182 | 0.0096 | -0.0223 | -22.7292
-4 | -0.1624 | 0.00931 | -0.0215 | -17.4436
-3.5 | -0.1064 | 0.00912 | -0.0207 | -11.6667
-3 | -0.0505 | 0.0089 | -0.02 | -5.6742
-2.5 | 0.0044 | 0.00858 | -0.0194 | 0.51282
-2 | 0.0623 | 0.00857 | -0.0191 | 7.2695
-1.5 | 0.1202 | 0.00856 | -0.0189 | 14.0421
-1 | 0.1773 | 0.00855 | -0.0185 | 20.7368
-0.5 | 0.2344 | 0.00855 | -0.0182 | 27.4152
0 | 0.2911 | 0.00858 | -0.0178 | 33.9277
0.5 | 0.3446 | 0.00829 | -0.017 | 41.5682
1 | 0.378 | 0.00681 | -0.0117 | 55.5066
1.5 | 0.4735 | 0.0072 | -0.0192 | 65.7639
2 | 0.5475 | 0.0076 | -0.0224 | 72.0395
2.5 | 0.6232 | 0.00789 | -0.026 | 78.9861
3 | 0.6977 | 0.00839 | -0.0296 | 83.1585
3.5 | 0.7737 | 0.0095 | -0.0341 | 81.4421
4 | 0.8425 | 0.00996 | -0.0365 | 84.5884
4.5 | 0.8912 | 0.01038 | -0.0347 | 85.8574
5 | 0.9391 | 0.01085 | -0.0326 | 86.553
5.5 | 0.9884 | 0.01119 | -0.0307 | 88.3289
6 | 1.0365 | 0.01163 | -0.0285 | 89.123
6.5 | 1.0816 | 0.01228 | -0.0259 | 88.0782
7 | 1.1106 | 0.01397 | -0.0211 | 79.4989
7.5 | 1.1422 | 0.01529 | -0.0165 | 74.7024
8 | 1.1696 | 0.0167 | -0.0113 | 70.0359
8.5 | 1.1936 | 0.01811 | -0.0057 | 65.9083
9 | 1.207 | 0.01961 | 0.0014 | 61.5502
9.5 | 1.224 | 0.02166 | 0.0062 | 56.5097
10 | 1.2342 | 0.02473 | 0.0102 | 49.907
10.5 | 1.2501 | 0.02785 | 0.0128 | 44.8869
11 | 1.2601 | 0.03183 | 0.0147 | 39.5884
11.5 | 1.2586 | 0.03733 | 0.0157 | 33.7155
12 | 1.2544 | 0.04352 | 0.0158 | 28.8235
12.5 | 1.2563 | 0.0493 | 0.0156 | 25.4828
13 | 1.2534 | 0.05587 | 0.0149 | 22.4342
13.5 | 1.2476 | 0.06308 | 0.0135 | 19.7781
14 | 1.2388 | 0.07091 | 0.0117 | 17.47
14.5 | 1.2258 | 0.07944 | 0.0095 | 15.4305
15 | 1.2094 | 0.08856 | 0.007 | 13.6563
15.5 | 1.1965 | 0.09795 | 0.0036 | 12.2154
16 | 1.1806 | 0.10812 | -0.0005 | 10.9193

## 39. Re 750k Mach 0.50 (1)
BIGFOIL.COM POLAR EXPORT
clarkyh
CLARK YH |  |  |  | Cl Max: | 1.286 | at alpha= | 9.5 | deg
JavaFoil+Calcfoil stall+Eppler ext transition |  |  |  | L/D Max: | 67.17 | at alpha= | 3 | deg
Re: | 750000 |  |  | Cd Min: | 0.00858 | at alpha= | -4.5 | deg
Mach: | 0.5 |  |  | Cl=0 at alpha= | -2.3846 | deg
|  |  |  | @ Cl=0.1, Cd= | 0.0091661
|  |  |  | @ Cl=0.4, Cd= | 0.010411
|  |  |  | @ Cl=0.6, Cd= | 0.01117
alpha (deg) | Cl | Cd | Cm | Cl/Cd
-20 | -0.89 | 0.19459 | 0.017 | -4.572
-19.5 | -0.864 | 0.18751 | 0.017 | -4.61
-19 | -0.84 | 0.18087 | 0.016 | -4.645
-18.5 | -0.816 | 0.17444 | 0.015 | -4.678
-18 | -0.794 | 0.18233 | 0.015 | -4.354
-17.5 | -0.765 | 0.17679 | 0.013 | -4.327
-17 | -0.74 | 0.16922 | 0.012 | -4.37
-16.5 | -0.715 | 0.16503 | 0.012 | -4.331
-16 | -0.69 | 0.15762 | 0.011 | -4.377
-15.5 | -0.666 | 0.15237 | 0.01 | -4.368
-15 | -0.641 | 0.15092 | 0.01 | -4.246
-14.5 | -0.616 | 0.14505 | 0.009 | -4.247
-14 | -0.592 | 0.14382 | 0.008 | -4.113
-13.5 | -0.567 | 0.13739 | 0.008 | -4.125
-13 | -0.542 | 0.13345 | 0.007 | -4.06
-12.5 | -0.517 | 0.12988 | 0.007 | -3.981
-12 | -0.492 | 0.16364 | 0.006 | -3.006
-11.5 | -0.467 | 0.12708 | 0.005 | -3.674
-11 | -0.545 | 0.09538 | 0.005 | -5.717
-10.5 | -0.642 | 0.07712 | 0.004 | -8.325
-10 | -0.65 | 0.06758 | 0.004 | -9.624
-9.5 | -0.638 | 0.0619 | 0.003 | -10.301
-9 | -0.613 | 0.05707 | 0.003 | -10.748
-8.5 | -0.582 | 0.0531 | 0.002 | -10.959
-8 | -0.545 | 0.04987 | 0.001 | -10.932
-7.5 | -0.505 | 0.04657 | 0.001 | -10.845
-7 | -0.462 | 0.04364 | 0 | -10.586
-6.5 | -0.417 | 0.04098 | -0.001 | -10.165
-6 | -0.451 | 0.01086 | -0.002 | -41.491
-5.5 | -0.392 | 0.01046 | -0.004 | -37.472
-5 | -0.331 | 0.00885 | -0.005 | -37.4
-4.5 | -0.269 | 0.00858 | -0.006 | -31.373
-4 | -0.206 | 0.00946 | -0.007 | -21.815
-3.5 | -0.143 | 0.00933 | -0.009 | -15.315
-3 | -0.079 | 0.00908 | -0.01 | -8.697
-2.5 | -0.015 | 0.00894 | -0.011 | -1.644
-2 | 0.05 | 0.00902 | -0.012 | 5.533
-1.5 | 0.115 | 0.00921 | -0.014 | 12.458
-1 | 0.18 | 0.00935 | -0.015 | 19.262
-0.5 | 0.245 | 0.00938 | -0.016 | 26.09
0 | 0.307 | 0.00937 | -0.017 | 32.752
0.5 | 0.37 | 0.01088 | -0.019 | 34.012
1 | 0.434 | 0.00988 | -0.02 | 43.898
1.5 | 0.497 | 0.01006 | -0.021 | 49.428
2 | 0.56 | 0.01037 | -0.022 | 54.015
2.5 | 0.623 | 0.01163 | -0.024 | 53.539
3 | 0.685 | 0.0102 | -0.025 | 67.17
3.5 | 0.747 | 0.01115 | -0.026 | 66.958
4 | 0.804 | 0.01323 | -0.027 | 60.79
4.5 | 0.864 | 0.01387 | -0.028 | 62.277
5 | 0.921 | 0.01463 | -0.029 | 62.988
5.5 | 0.979 | 0.01538 | -0.031 | 63.641
6 | 1.032 | 0.01679 | -0.032 | 61.479
6.5 | 1.084 | 0.01752 | -0.033 | 61.882
7 | 1.134 | 0.01908 | -0.034 | 59.461
7.5 | 1.18 | 0.02062 | -0.035 | 57.236
8 | 1.22 | 0.02307 | -0.036 | 52.889
8.5 | 1.258 | 0.0252 | -0.037 | 49.923
9 | 1.274 | 0.03017 | -0.037 | 42.244
9.5 | 1.286 | 0.03545 | -0.037 | 36.278
10 | 1.263 | 0.04197 | -0.038 | 30.102
10.5 | 1.173 | 0.0475 | -0.038 | 24.701
11 | 0.702 | 0.11002 | -0.025 | 6.377
11.5 | 0.728 | 0.11514 | -0.026 | 6.322
12 | 0.75 | 0.13169 | -0.024 | 5.699
12.5 | 0.777 | 0.13378 | -0.025 | 5.805
13 | 0.802 | 0.1398 | -0.026 | 5.74
13.5 | 0.829 | 0.14417 | -0.027 | 5.75
14 | 0.856 | 0.14993 | -0.028 | 5.709
14.5 | 0.884 | 0.15653 | -0.031 | 5.65

## 40. Re 750k Mach 0.50 (2)
BIGFOIL.COM POLAR EXPORT
clarkyh
CLARK YH |  |  |  | Cl Max: | 1.1724 | at alpha= | 8 | deg
XFOIL ncrit=9 |  |  |  | L/D Max: | 83.6795 | at alpha= | 5.5 | deg
Re: | 750000 |  |  | Cd Min: | 0.25449 | at alpha= | -20 | deg
Mach: | 0.5 |  |  | Cl=0 at alpha= | -2.6088 | deg
|  |  |  | @ Cl=0.1, Cd= | 0.0090341
|  |  |  | @ Cl=0.4, Cd= | 0.0092689
|  |  |  | @ Cl=0.6, Cd= | 0.0081198
alpha (deg) | Cl | Cd | Cm | Cl/Cd
-20 | -0.767 | 0.25449 | 0.0702 | -3.0139
-19.5 | -0.7442 | 0.24623 | 0.0651 | -3.0224
-19 | -0.7245 | 0.23587 | 0.0579 | -3.0716
-18.5 | -0.7016 | 0.22813 | 0.0542 | -3.0754
-18 | -0.6784 | 0.22121 | 0.0502 | -3.0668
-17.5 | -0.6592 | 0.21147 | 0.0438 | -3.1172
-17 | -0.6421 | 0.20201 | 0.0378 | -3.1786
-16.5 | -0.6184 | 0.19506 | 0.0353 | -3.1703
-16 | -0.5967 | 0.18791 | 0.0315 | -3.1755
-15.5 | -0.5839 | 0.1774 | 0.0245 | -3.2914
-15 | -0.5681 | 0.1679 | 0.0213 | -3.3836
-14.5 | -0.5546 | 0.1587 | 0.0169 | -3.4946
-14 | -0.5373 | 0.15137 | 0.0133 | -3.5496
-13.5 | -0.5235 | 0.14319 | 0.0094 | -3.656
-13 | -0.5149 | 0.13384 | 0.005 | -3.8471
-12.5 | -0.515 | 0.12285 | -0.0003 | -4.1921
-12 | -0.5087 | 0.1141 | -0.0045 | -4.4584
-11.5 | -0.5005 | 0.10599 | -0.0085 | -4.7221
-11 | -0.5071 | 0.0951 | -0.0144 | -5.3323
-10.5 | -0.5304 | 0.08172 | -0.0226 | -6.4905
-10 | -0.5285 | 0.07451 | -0.0263 | -7.093
-9.5 | -0.5547 | 0.06275 | -0.034 | -8.8398
-9 | -0.6098 | 0.04504 | -0.0503 | -13.5391
-8.5 | -0.6566 | 0.03056 | -0.0536 | -21.4856
-8 | -0.6454 | 0.02394 | -0.0499 | -26.9591
-7.5 | -0.6054 | 0.01999 | -0.0456 | -30.2851
-7 | -0.554 | 0.01727 | -0.0419 | -32.0787
-6.5 | -0.4934 | 0.01552 | -0.0389 | -31.7912
-6 | -0.4334 | 0.01356 | -0.0361 | -31.9617
-5.5 | -0.37 | 0.01235 | -0.0338 | -29.9595
-5 | -0.3059 | 0.01147 | -0.0317 | -26.6696
-4.5 | -0.2436 | 0.01075 | -0.0295 | -22.6605
-4 | -0.1804 | 0.01021 | -0.0277 | -17.669
-3.5 | -0.1155 | 0.00987 | -0.0265 | -11.7021
-3 | -0.0507 | 0.00961 | -0.0253 | -5.2758
-2.5 | 0.0141 | 0.00934 | -0.0243 | 1.5096
-2 | 0.0769 | 0.00902 | -0.0232 | 8.5255
-1.5 | 0.1426 | 0.00906 | -0.0226 | 15.7395
-1 | 0.2076 | 0.00912 | -0.0219 | 22.7632
-0.5 | 0.2722 | 0.00915 | -0.0212 | 29.7486
0 | 0.3368 | 0.00921 | -0.0205 | 36.5689
0.5 | 0.4012 | 0.00927 | -0.0198 | 43.2794
1 | 0.4618 | 0.00905 | -0.0185 | 51.0276
1.5 | 0.5079 | 0.00763 | -0.0138 | 66.5662
2 | 0.6132 | 0.00819 | -0.021 | 74.8718
2.5 | 0.6876 | 0.00955 | -0.023 | 72
3 | 0.7749 | 0.01027 | -0.0266 | 75.4528
3.5 | 0.8621 | 0.01097 | -0.0301 | 78.5871
4 | 0.9572 | 0.01157 | -0.0348 | 82.7312
4.5 | 1.0103 | 0.01217 | -0.0311 | 83.0156
5 | 1.0604 | 0.01277 | -0.0266 | 83.0384
5.5 | 1.1121 | 0.01329 | -0.022 | 83.6795
6 | 1.1375 | 0.01488 | -0.0142 | 76.4449
6.5 | 1.1472 | 0.01662 | -0.004 | 69.0253
7 | 1.1495 | 0.01877 | 0.0058 | 61.2413
7.5 | 1.1612 | 0.02177 | 0.0123 | 53.3395
8 | 1.1724 | 0.02568 | 0.0167 | 45.6542
8.5 | 1.1721 | 0.03121 | 0.0194 | 37.5553
9 | 1.1687 | 0.03769 | 0.0205 | 31.0082
9.5 | 1.1595 | 0.04486 | 0.021 | 25.8471
10 | 1.146 | 0.05266 | 0.0208 | 21.7622
10.5 | 1.1301 | 0.0611 | 0.0197 | 18.4959
11 | 1.1095 | 0.0704 | 0.0176 | 15.7599
11.5 | 1.0912 | 0.08 | 0.0151 | 13.64
12 | 1.0685 | 0.09066 | 0.0114 | 11.7858
12.5 | 1.0431 | 0.10233 | 0.0065 | 10.1935
13 | 1.017 | 0.11483 | 0.0006 | 8.8566

## 41. Re 1M Mach 0.00 (1)
BIGFOIL.COM POLAR EXPORT
clarkyh
CLARK YH |  |  |  | Cl Max: | 1.432 | at alpha= | 14 | deg
JavaFoil+Calcfoil stall+Eppler ext transition |  |  |  | L/D Max: | 79.497 | at alpha= | 4.5 | deg
Re: | 1000000 |  |  | Cd Min: | 0.00742 | at alpha= | -5.5 | deg
Mach: | 0 |  |  | Cl=0 at alpha= | -2.3839 | deg
|  |  |  | @ Cl=0.1, Cd= | 0.00818
|  |  |  | @ Cl=0.4, Cd= | 0.0096173
|  |  |  | @ Cl=0.6, Cd= | 0.00853
alpha (deg) | Cl | Cd | Cm | Cl/Cd
-20 | -0.882 | 0.16972 | 0.014 | -5.198
-19.5 | -0.897 | 0.16122 | 0.014 | -5.562
-19 | -0.909 | 0.15132 | 0.013 | -6.01
-18.5 | -0.92 | 0.14416 | 0.013 | -6.383
-18 | -0.932 | 0.13468 | 0.013 | -6.92
-17.5 | -0.937 | 0.12886 | 0.012 | -7.275
-17 | -0.945 | 0.11692 | 0.012 | -8.085
-16.5 | -0.947 | 0.11067 | 0.012 | -8.555
-16 | -0.944 | 0.10497 | 0.011 | -8.995
-15.5 | -0.93 | 0.10429 | 0.01 | -8.917
-15 | -0.92 | 0.09932 | 0.009 | -9.263
-14.5 | -0.907 | 0.09401 | 0.008 | -9.652
-14 | -0.892 | 0.08933 | 0.008 | -9.989
-13.5 | -0.873 | 0.08497 | 0.007 | -10.278
-13 | -0.852 | 0.07985 | 0.007 | -10.675
-12.5 | -0.828 | 0.07576 | 0.006 | -10.927
-12 | -0.801 | 0.07137 | 0.006 | -11.224
-11.5 | -0.768 | 0.06759 | 0.005 | -11.363
-11 | -0.88 | 0.01358 | 0.008 | -64.817
-10.5 | -0.842 | 0.01233 | 0.007 | -68.347
-10 | -0.799 | 0.01171 | 0.006 | -68.214
-9.5 | -0.753 | 0.01115 | 0.005 | -67.549
-9 | -0.706 | 0.01071 | 0.004 | -65.9
-8.5 | -0.657 | 0.01045 | 0.003 | -62.896
-8 | -0.607 | 0.00906 | 0.002 | -66.993
-7.5 | -0.556 | 0.00892 | 0.001 | -62.326
-7 | -0.504 | 0.00965 | 0 | -52.185
-6.5 | -0.451 | 0.00955 | -0.001 | -47.232
-6 | -0.398 | 0.0093 | -0.002 | -42.76
-5.5 | -0.344 | 0.00742 | -0.003 | -46.405
-5 | -0.29 | 0.00898 | -0.004 | -32.251
-4.5 | -0.235 | 0.00849 | -0.005 | -27.668
-4 | -0.18 | 0.00864 | -0.006 | -20.8
-3.5 | -0.124 | 0.00844 | -0.008 | -14.724
-3 | -0.069 | 0.0083 | -0.009 | -8.276
-2.5 | -0.013 | 0.00813 | -0.01 | -1.571
-2 | 0.043 | 0.00816 | -0.011 | 5.31
-1.5 | 0.1 | 0.00818 | -0.012 | 12.172
-1 | 0.156 | 0.00848 | -0.013 | 18.422
-0.5 | 0.212 | 0.00831 | -0.014 | 25.549
0 | 0.268 | 0.00842 | -0.015 | 31.786
0.5 | 0.323 | 0.00742 | -0.016 | 43.576
1 | 0.379 | 0.00956 | -0.017 | 39.595
1.5 | 0.434 | 0.00971 | -0.018 | 44.725
2 | 0.49 | 0.00989 | -0.02 | 49.5
2.5 | 0.545 | 0.00816 | -0.021 | 66.828
3 | 0.6 | 0.00853 | -0.022 | 70.384
3.5 | 0.655 | 0.00911 | -0.023 | 71.918
4 | 0.71 | 0.00936 | -0.024 | 75.82
4.5 | 0.764 | 0.00961 | -0.025 | 79.497
5 | 0.814 | 0.01139 | -0.026 | 71.533
5.5 | 0.867 | 0.01189 | -0.027 | 72.917
6 | 0.918 | 0.01248 | -0.028 | 73.537
6.5 | 0.969 | 0.01307 | -0.029 | 74.15
7 | 1.019 | 0.01365 | -0.03 | 74.618
7.5 | 1.068 | 0.0141 | -0.031 | 75.774
8 | 1.116 | 0.01474 | -0.032 | 75.694
8.5 | 1.164 | 0.01545 | -0.033 | 75.327
9 | 1.21 | 0.01633 | -0.034 | 74.077
9.5 | 1.254 | 0.0173 | -0.035 | 72.512
10 | 1.294 | 0.01835 | -0.036 | 70.501
10.5 | 1.324 | 0.02075 | -0.036 | 63.779
11 | 1.354 | 0.02197 | -0.037 | 61.642
11.5 | 1.38 | 0.02362 | -0.038 | 58.413
12 | 1.401 | 0.02552 | -0.039 | 54.925
12.5 | 1.413 | 0.02928 | -0.039 | 48.251
13 | 1.414 | 0.03379 | -0.04 | 41.862
13.5 | 1.413 | 0.03853 | -0.04 | 36.682
14 | 1.432 | 0.03714 | -0.041 | 38.561
14.5 | 1.414 | 0.04586 | -0.041 | 30.841
15 | 1.399 | 0.05412 | -0.041 | 25.844
15.5 | 1.382 | 0.06129 | -0.041 | 22.555
16 | 1.359 | 0.07004 | -0.041 | 19.404
16.5 | 1.339 | 0.07803 | -0.041 | 17.157
17 | 1.315 | 0.08583 | -0.041 | 15.324
17.5 | 1.289 | 0.09654 | -0.041 | 13.351
18 | 1.235 | 0.11875 | -0.038 | 10.403
18.5 | 1.214 | 0.12428 | -0.039 | 9.769
19 | 1.187 | 0.13351 | -0.039 | 8.894

## 42. Re 1M Mach 0.00 (2)
BIGFOIL.COM POLAR EXPORT
clarkyh
CLARK YH |  |  |  | Cl Max: | 1.3821 | at alpha= | 14 | deg
XFOIL ncrit=9 |  |  |  | L/D Max: | 97.1787 | at alpha= | 6 | deg
Re: | 1000000 |  |  | Cd Min: | 0.1318 | at alpha= | 19 | deg
Mach: | 0 |  |  | Cl=0 at alpha= | -2.5155 | deg
|  |  |  | @ Cl=0.1, Cd= | 0.00791
|  |  |  | @ Cl=0.4, Cd= | 0.0068262
|  |  |  | @ Cl=0.6, Cd= | 0.0071836
alpha (deg) | Cl | Cd | Cm | Cl/Cd
-18 | -1.0614 | 0.09717 | -0.0068 | -10.9231
-17.5 | -1.2242 | 0.06278 | -0.0281 | -19.4998
-17 | -1.2983 | 0.03831 | -0.0486 | -33.8893
-16.5 | -1.3247 | 0.03194 | -0.0461 | -41.4746
-16 | -1.3253 | 0.02848 | -0.0412 | -46.5344
-15.5 | -1.3015 | 0.02621 | -0.0382 | -49.6566
-15 | -1.2693 | 0.02431 | -0.0359 | -52.2131
-14.5 | -1.2319 | 0.02271 | -0.034 | -54.2448
-14 | -1.1986 | 0.02052 | -0.0317 | -58.4113
-13.5 | -1.1554 | 0.01922 | -0.0303 | -60.1145
-13 | -1.1105 | 0.01801 | -0.029 | -61.6602
-12.5 | -1.0648 | 0.01682 | -0.0279 | -63.3056
-12 | -1.0101 | 0.01599 | -0.0283 | -63.1707
-11.5 | -0.9534 | 0.01518 | -0.029 | -62.8063
-11 | -0.9062 | 0.01474 | -0.0273 | -61.479
-10.5 | -0.8557 | 0.01439 | -0.0263 | -59.4649
-10 | -0.8025 | 0.01419 | -0.0257 | -56.5539
-9 | -0.6973 | 0.01338 | -0.0245 | -52.1151
-8.5 | -0.6427 | 0.01317 | -0.0241 | -48.8003
-8 | -0.5925 | 0.01222 | -0.0232 | -48.4861
-7.5 | -0.5389 | 0.01177 | -0.0227 | -45.7859
-7 | -0.4845 | 0.01136 | -0.0223 | -42.6496
-6.5 | -0.4299 | 0.01098 | -0.0219 | -39.153
-6 | -0.3786 | 0.01006 | -0.021 | -37.6342
-5.5 | -0.3245 | 0.00959 | -0.0205 | -33.8373
-5 | -0.2698 | 0.00921 | -0.0201 | -29.2942
-4.5 | -0.2154 | 0.00897 | -0.0196 | -24.0134
-4 | -0.1617 | 0.00873 | -0.019 | -18.5223
-3.5 | -0.1073 | 0.00858 | -0.0185 | -12.5058
-3 | -0.0531 | 0.00833 | -0.0181 | -6.3745
-2.5 | 0.0017 | 0.00814 | -0.0178 | 0.20885
-2 | 0.056 | 0.00791 | -0.0174 | 7.0796
-1.5 | 0.1119 | 0.00791 | -0.0173 | 14.1466
-1 | 0.1678 | 0.00794 | -0.0172 | 21.1335
-0.5 | 0.2231 | 0.00797 | -0.017 | 27.9925
0 | 0.2783 | 0.00804 | -0.0168 | 34.6144
0.5 | 0.3332 | 0.00806 | -0.0166 | 41.34
1 | 0.3794 | 0.00727 | -0.015 | 52.1871
1.5 | 0.4235 | 0.00632 | -0.0121 | 67.0095
2 | 0.5024 | 0.00667 | -0.0168 | 75.3223
2.5 | 0.5743 | 0.007 | -0.0203 | 82.0429
3 | 0.6471 | 0.00752 | -0.0242 | 86.0505
3.5 | 0.7117 | 0.00859 | -0.0269 | 82.8522
4.5 | 0.8575 | 0.00932 | -0.0348 | 92.0064
5 | 0.911 | 0.00963 | -0.0346 | 94.6002
5.5 | 0.9583 | 0.01 | -0.0331 | 95.83
6 | 1.0058 | 0.01035 | -0.0316 | 97.1787
6.5 | 1.0499 | 0.01099 | -0.0297 | 95.5323
7 | 1.0847 | 0.01234 | -0.0264 | 87.9011
7.5 | 1.1242 | 0.01317 | -0.0237 | 85.3607
8 | 1.1564 | 0.01444 | -0.02 | 80.0831
8.5 | 1.1903 | 0.01547 | -0.0164 | 76.9425
9 | 1.2238 | 0.0164 | -0.0129 | 74.622
9.5 | 1.2516 | 0.01758 | -0.0086 | 71.1945
10 | 1.2768 | 0.01862 | -0.0039 | 68.5714
10.5 | 1.2941 | 0.02012 | 0.0012 | 64.3191
11 | 1.3114 | 0.02219 | 0.005 | 59.0987
11.5 | 1.3352 | 0.02414 | 0.0074 | 55.3107
12 | 1.3557 | 0.02654 | 0.0094 | 51.0814
12.5 | 1.365 | 0.03012 | 0.0114 | 45.3187
13 | 1.3671 | 0.03476 | 0.0126 | 39.3297
13.5 | 1.3778 | 0.03895 | 0.0129 | 35.3736
14 | 1.3821 | 0.04406 | 0.0128 | 31.3686
14.5 | 1.3815 | 0.04989 | 0.0121 | 27.6909
15 | 1.3781 | 0.05641 | 0.0109 | 24.4301
15.5 | 1.3693 | 0.06387 | 0.0091 | 21.4389
16 | 1.354 | 0.07253 | 0.0067 | 18.6681
16.5 | 1.3295 | 0.08272 | 0.0035 | 16.0723
17 | 1.3083 | 0.09271 | 0.0002 | 14.1117
17.5 | 1.2958 | 0.10184 | -0.0033 | 12.7239
18 | 1.2811 | 0.11153 | -0.0072 | 11.4866
18.5 | 1.2657 | 0.12162 | -0.0115 | 10.407
19 | 1.2511 | 0.1318 | -0.0163 | 9.4924

## 43. Re 1M Mach 0.10 (1)
BIGFOIL.COM POLAR EXPORT
clarkyh
CLARK YH |  |  |  | Cl Max: | 1.42 | at alpha= | 14 | deg
JavaFoil+Calcfoil stall+Eppler ext transition |  |  |  | L/D Max: | 79.836 | at alpha= | 4.5 | deg
Re: | 1000000 |  |  | Cd Min: | 0.00745 | at alpha= | 0.5 | deg
Mach: | 0.1 |  |  | Cl=0 at alpha= | -2.386 | deg
|  |  |  | @ Cl=0.1, Cd= | 0.0082
|  |  |  | @ Cl=0.4, Cd= | 0.0096314
|  |  |  | @ Cl=0.6, Cd= | 0.0085698
alpha (deg) | Cl | Cd | Cm | Cl/Cd
-20 | -0.848 | 0.17093 | 0.014 | -4.96
-19.5 | -0.866 | 0.16243 | 0.014 | -5.33
-19 | -0.882 | 0.1547 | 0.013 | -5.701
-18.5 | -0.896 | 0.14718 | 0.013 | -6.088
-18 | -0.908 | 0.13977 | 0.012 | -6.495
-17.5 | -0.917 | 0.13209 | 0.012 | -6.941
-17 | -0.923 | 0.12386 | 0.011 | -7.452
-16.5 | -0.933 | 0.11214 | 0.012 | -8.324
-16 | -0.934 | 0.10661 | 0.011 | -8.758
-15.5 | -0.922 | 0.10503 | 0.01 | -8.783
-15 | -0.915 | 0.09978 | 0.009 | -9.167
-14.5 | -0.904 | 0.09526 | 0.008 | -9.484
-14 | -0.89 | 0.08991 | 0.008 | -9.898
-13.5 | -0.873 | 0.08457 | 0.007 | -10.323
-13 | -0.852 | 0.08044 | 0.007 | -10.598
-12.5 | -0.829 | 0.07623 | 0.006 | -10.87
-12 | -0.803 | 0.07171 | 0.006 | -11.192
-11.5 | -0.77 | 0.06773 | 0.005 | -11.367
-11 | -0.734 | 0.06367 | 0.005 | -11.535
-10.5 | -0.697 | 0.06014 | 0.004 | -11.594
-10 | -0.801 | 0.0118 | 0.006 | -67.902
-9.5 | -0.755 | 0.01146 | 0.005 | -65.869
-9 | -0.708 | 0.01082 | 0.004 | -65.453
-8.5 | -0.66 | 0.01036 | 0.003 | -63.67
-8 | -0.61 | 0.00903 | 0.002 | -67.5
-7.5 | -0.558 | 0.00889 | 0.001 | -62.789
-7 | -0.506 | 0.0097 | 0 | -52.134
-6.5 | -0.453 | 0.00959 | -0.001 | -47.258
-6 | -0.4 | 0.00932 | -0.002 | -42.845
-5.5 | -0.345 | 0.00897 | -0.003 | -38.511
-5 | -0.291 | 0.00895 | -0.004 | -32.503
-4.5 | -0.236 | 0.00886 | -0.005 | -26.643
-4 | -0.181 | 0.00861 | -0.007 | -20.989
-3.5 | -0.125 | 0.0085 | -0.008 | -14.702
-3 | -0.069 | 0.00839 | -0.009 | -8.221
-2.5 | -0.013 | 0.00821 | -0.01 | -1.563
-2 | 0.044 | 0.00811 | -0.011 | 5.368
-1.5 | 0.1 | 0.0082 | -0.012 | 12.201
-1 | 0.157 | 0.00843 | -0.013 | 18.62
-0.5 | 0.213 | 0.00826 | -0.014 | 25.821
0 | 0.269 | 0.00845 | -0.015 | 31.806
0.5 | 0.325 | 0.00745 | -0.016 | 43.635
1 | 0.38 | 0.00961 | -0.017 | 39.587
1.5 | 0.436 | 0.00967 | -0.019 | 45.119
2 | 0.492 | 0.00986 | -0.02 | 49.912
2.5 | 0.548 | 0.00822 | -0.021 | 66.627
3 | 0.603 | 0.00859 | -0.022 | 70.18
3.5 | 0.658 | 0.0092 | -0.023 | 71.547
4 | 0.713 | 0.00938 | -0.024 | 75.983
4.5 | 0.767 | 0.00961 | -0.025 | 79.836
5 | 0.818 | 0.01142 | -0.026 | 71.672
5.5 | 0.87 | 0.01199 | -0.027 | 72.559
6 | 0.922 | 0.01255 | -0.028 | 73.474
6.5 | 0.973 | 0.01321 | -0.029 | 73.652
7 | 1.023 | 0.01362 | -0.03 | 75.106
7.5 | 1.073 | 0.01421 | -0.031 | 75.502
8 | 1.121 | 0.01488 | -0.032 | 75.32
8.5 | 1.166 | 0.01613 | -0.033 | 72.319
9 | 1.213 | 0.01651 | -0.034 | 73.483
9.5 | 1.259 | 0.0175 | -0.035 | 71.974
10 | 1.297 | 0.01857 | -0.036 | 69.838
10.5 | 1.326 | 0.02104 | -0.036 | 63.025
11 | 1.356 | 0.02228 | -0.037 | 60.872
11.5 | 1.381 | 0.02399 | -0.038 | 57.556
12 | 1.401 | 0.02598 | -0.039 | 53.944
12.5 | 1.409 | 0.03032 | -0.039 | 46.483
13 | 1.41 | 0.03468 | -0.04 | 40.644
13.5 | 1.407 | 0.03976 | -0.04 | 35.378
14 | 1.42 | 0.03881 | -0.041 | 36.587
14.5 | 1.401 | 0.04769 | -0.041 | 29.377
15 | 1.381 | 0.05654 | -0.041 | 24.422
15.5 | 1.36 | 0.06494 | -0.041 | 20.937
16 | 1.336 | 0.07366 | -0.041 | 18.141
16.5 | 1.311 | 0.082 | -0.041 | 15.987
17 | 1.282 | 0.0918 | -0.041 | 13.967
17.5 | 1.243 | 0.10599 | -0.04 | 11.729
18 | 1.203 | 0.11958 | -0.038 | 10.059
18.5 | 1.174 | 0.12953 | -0.039 | 9.063
19 | 1.143 | 0.13901 | -0.039 | 8.219

## 44. Re 1M Mach 0.10 (2)
BIGFOIL.COM POLAR EXPORT
clarkyh
CLARK YH |  |  |  | Cl Max: | 1.3686 | at alpha= | 14 | deg
XFOIL ncrit=9 |  |  |  | L/D Max: | 97.1209 | at alpha= | 6 | deg
Re: | 1000000 |  |  | Cd Min: | 0.13784 | at alpha= | 19 | deg
Mach: | 0.1 |  |  | Cl=0 at alpha= | -2.519 | deg
|  |  |  | @ Cl=0.1, Cd= | 0.00793
|  |  |  | @ Cl=0.4, Cd= | 0.0069479
|  |  |  | @ Cl=0.6, Cd= | 0.0072746
alpha (deg) | Cl | Cd | Cm | Cl/Cd
-17.5 | -1.0454 | 0.09422 | -0.009 | -11.0953
-17 | -1.2168 | 0.05829 | -0.0323 | -20.8749
-16.5 | -1.2779 | 0.03711 | -0.05 | -34.4355
-16 | -1.3018 | 0.03121 | -0.0465 | -41.711
-15.5 | -1.2952 | 0.02806 | -0.0419 | -46.1582
-15 | -1.2682 | 0.02578 | -0.0392 | -49.1932
-14.5 | -1.235 | 0.02377 | -0.0368 | -51.9562
-14 | -1.2016 | 0.02157 | -0.0343 | -55.707
-13.5 | -1.1612 | 0.01992 | -0.0324 | -58.2932
-13 | -1.1161 | 0.01865 | -0.031 | -59.8445
-12.5 | -1.0716 | 0.01724 | -0.0296 | -62.1578
-12 | -1.0168 | 0.01635 | -0.0298 | -62.1896
-11.5 | -0.9605 | 0.01541 | -0.0302 | -62.3297
-11 | -0.9124 | 0.015 | -0.0284 | -60.8267
-10.5 | -0.8622 | 0.0145 | -0.0272 | -59.4621
-10 | -0.8084 | 0.0143 | -0.0265 | -56.5315
-9 | -0.702 | 0.01349 | -0.0252 | -52.0385
-8.5 | -0.6472 | 0.01323 | -0.0247 | -48.9191
-8 | -0.596 | 0.01235 | -0.0238 | -48.2591
-7.5 | -0.5422 | 0.01187 | -0.0232 | -45.6782
-7 | -0.4874 | 0.01142 | -0.0228 | -42.6795
-6.5 | -0.4319 | 0.01113 | -0.0224 | -38.805
-6 | -0.3807 | 0.01011 | -0.0214 | -37.6558
-5.5 | -0.3262 | 0.00963 | -0.0209 | -33.8733
-5 | -0.2713 | 0.00924 | -0.0204 | -29.3615
-4.5 | -0.2166 | 0.009 | -0.0198 | -24.0667
-4 | -0.1625 | 0.00877 | -0.0192 | -18.5291
-3.5 | -0.1077 | 0.0086 | -0.0187 | -12.5233
-3 | -0.0531 | 0.00836 | -0.0183 | -6.3517
-2.5 | 0.0021 | 0.00817 | -0.018 | 0.25704
-2 | 0.0565 | 0.00793 | -0.0176 | 7.1248
-1.5 | 0.1129 | 0.00793 | -0.0175 | 14.2371
-1 | 0.1689 | 0.00796 | -0.0173 | 21.2186
-0.5 | 0.2245 | 0.008 | -0.0171 | 28.0625
0 | 0.2801 | 0.00806 | -0.0169 | 34.7519
0.5 | 0.3354 | 0.00808 | -0.0167 | 41.5099
1 | 0.3828 | 0.00738 | -0.0152 | 51.8699
1.5 | 0.4246 | 0.00633 | -0.0118 | 67.0774
2 | 0.5057 | 0.00669 | -0.017 | 75.5904
2.5 | 0.5778 | 0.00703 | -0.0204 | 82.1906
3 | 0.6486 | 0.00781 | -0.024 | 83.0474
3.5 | 0.7157 | 0.00863 | -0.0268 | 82.9316
4.5 | 0.8623 | 0.00939 | -0.0347 | 91.8317
5 | 0.9168 | 0.00968 | -0.0345 | 94.7107
5.5 | 0.9645 | 0.01005 | -0.033 | 95.9701
6 | 1.012 | 0.01042 | -0.0314 | 97.1209
6.5 | 1.0529 | 0.01136 | -0.029 | 92.6849
7 | 1.0907 | 0.01245 | -0.026 | 87.6064
7.5 | 1.1285 | 0.01341 | -0.0229 | 84.1536
8 | 1.1613 | 0.01463 | -0.0191 | 79.378
8.5 | 1.195 | 0.01566 | -0.0154 | 76.3091
9 | 1.2268 | 0.01669 | -0.0115 | 73.5051
9.5 | 1.2541 | 0.01785 | -0.007 | 70.2577
10 | 1.2752 | 0.01898 | -0.0016 | 67.1865
10.5 | 1.2907 | 0.02083 | 0.0033 | 61.9635
11 | 1.3109 | 0.0229 | 0.0065 | 57.2445
11.5 | 1.3332 | 0.02509 | 0.0089 | 53.1367
12 | 1.3516 | 0.0278 | 0.0109 | 48.6187
12.5 | 1.3538 | 0.03224 | 0.0127 | 41.9913
13 | 1.3601 | 0.03674 | 0.0135 | 37.0196
13.5 | 1.3673 | 0.04149 | 0.0135 | 32.9549
14 | 1.3686 | 0.04711 | 0.0131 | 29.0512
14.5 | 1.3657 | 0.05344 | 0.0122 | 25.5558
15 | 1.3595 | 0.06049 | 0.0107 | 22.4748
15.5 | 1.3483 | 0.06853 | 0.0086 | 19.6746
16 | 1.3304 | 0.07771 | 0.0058 | 17.1201
16.5 | 1.3037 | 0.08829 | 0.0025 | 14.7661
17 | 1.2876 | 0.09785 | -0.001 | 13.1589
17.5 | 1.2738 | 0.10736 | -0.0047 | 11.8648
18 | 1.2589 | 0.11734 | -0.0089 | 10.7287
18.5 | 1.2437 | 0.12757 | -0.0135 | 9.7492
19 | 1.23 | 0.13784 | -0.0186 | 8.9234

## 45. Re 1M Mach 0.25 (1)
BIGFOIL.COM POLAR EXPORT
clarkyh
CLARK YH |  |  |  | Cl Max: | 1.39 | at alpha= | 12 | deg
JavaFoil+Calcfoil stall+Eppler ext transition |  |  |  | L/D Max: | 80.015 | at alpha= | 4.5 | deg
Re: | 1000000 |  |  | Cd Min: | 0.00828 | at alpha= | -2 | deg
Mach: | 0.25 |  |  | Cl=0 at alpha= | -2.3879 | deg
|  |  |  | @ Cl=0.1, Cd= | 0.0083274
|  |  |  | @ Cl=0.4, Cd= | 0.008989
|  |  |  | @ Cl=0.6, Cd= | 0.0087104
alpha (deg) | Cl | Cd | Cm | Cl/Cd
-19.5 | -0.588 | 0.19515 | 0.013 | -3.012
-19 | -0.637 | 0.17935 | 0.013 | -3.55
-18.5 | -0.682 | 0.17042 | 0.013 | -4.001
-18 | -0.723 | 0.15566 | 0.012 | -4.645
-17.5 | -0.76 | 0.14624 | 0.012 | -5.196
-17 | -0.792 | 0.13569 | 0.011 | -5.835
-16.5 | -0.819 | 0.1289 | 0.011 | -6.351
-16 | -0.84 | 0.11914 | 0.01 | -7.049
-15.5 | -0.855 | 0.11218 | 0.01 | -7.624
-15 | -0.865 | 0.10485 | 0.009 | -8.25
-14.5 | -0.868 | 0.09809 | 0.009 | -8.849
-14 | -0.865 | 0.09343 | 0.008 | -9.264
-13.5 | -0.859 | 0.08753 | 0.007 | -9.809
-13 | -0.846 | 0.08272 | 0.007 | -10.229
-12.5 | -0.829 | 0.0781 | 0.006 | -10.619
-12 | -0.807 | 0.07362 | 0.006 | -10.967
-11.5 | -0.778 | 0.06921 | 0.005 | -11.237
-11 | -0.743 | 0.06498 | 0.005 | -11.441
-10.5 | -0.707 | 0.06126 | 0.004 | -11.545
-10 | -0.671 | 0.05758 | 0.004 | -11.646
-9.5 | -0.632 | 0.05442 | 0.003 | -11.612
-9 | -0.721 | 0.01134 | 0.004 | -63.558
-8.5 | -0.672 | 0.01087 | 0.003 | -61.859
-8 | -0.623 | 0.01042 | 0.002 | -59.76
-7.5 | -0.571 | 0.00912 | 0.001 | -62.593
-7 | -0.518 | 0.00889 | 0 | -58.317
-6.5 | -0.464 | 0.00965 | -0.001 | -48.081
-6 | -0.41 | 0.0095 | -0.002 | -43.108
-5.5 | -0.354 | 0.00925 | -0.003 | -38.32
-5 | -0.299 | 0.00901 | -0.004 | -33.118
-4.5 | -0.242 | 0.00892 | -0.006 | -27.144
-4 | -0.185 | 0.00868 | -0.007 | -21.377
-3.5 | -0.128 | 0.00858 | -0.008 | -14.955
-3 | -0.071 | 0.00836 | -0.009 | -8.476
-2.5 | -0.013 | 0.00829 | -0.01 | -1.589
-2 | 0.045 | 0.00828 | -0.011 | 5.4
-1.5 | 0.103 | 0.00833 | -0.012 | 12.335
-1 | 0.161 | 0.00858 | -0.013 | 18.801
-0.5 | 0.219 | 0.00849 | -0.015 | 25.814
0 | 0.276 | 0.0085 | -0.016 | 32.471
0.5 | 0.334 | 0.00853 | -0.017 | 39.099
1 | 0.391 | 0.00882 | -0.018 | 44.284
1.5 | 0.448 | 0.00989 | -0.019 | 45.274
2 | 0.505 | 0.00922 | -0.02 | 54.742
2.5 | 0.562 | 0.0085 | -0.021 | 66.042
3 | 0.618 | 0.00881 | -0.022 | 70.24
3.5 | 0.675 | 0.00938 | -0.023 | 71.996
4 | 0.731 | 0.0096 | -0.025 | 76.23
4.5 | 0.787 | 0.00984 | -0.026 | 80.015
5 | 0.838 | 0.01183 | -0.027 | 70.859
5.5 | 0.891 | 0.01242 | -0.028 | 71.756
6 | 0.944 | 0.01302 | -0.029 | 72.484
6.5 | 0.995 | 0.01374 | -0.03 | 72.42
7 | 1.047 | 0.0142 | -0.031 | 73.677
7.5 | 1.096 | 0.01509 | -0.032 | 72.617
8 | 1.144 | 0.01575 | -0.033 | 72.624
8.5 | 1.189 | 0.01716 | -0.034 | 69.318
9 | 1.236 | 0.01762 | -0.035 | 70.142
9.5 | 1.277 | 0.01993 | -0.036 | 64.081
10 | 1.316 | 0.02036 | -0.037 | 64.622
10.5 | 1.344 | 0.02196 | -0.037 | 61.213
11 | 1.363 | 0.02501 | -0.038 | 54.514
11.5 | 1.383 | 0.02687 | -0.039 | 51.446
12 | 1.39 | 0.02988 | -0.04 | 46.507
12.5 | 1.371 | 0.03779 | -0.039 | 36.28
13 | 1.364 | 0.04256 | -0.04 | 32.055
13.5 | 1.347 | 0.04865 | -0.04 | 27.694
14 | 1.318 | 0.0572 | -0.04 | 23.051
14.5 | 1.31 | 0.05449 | -0.042 | 24.043
15 | 1.244 | 0.07561 | -0.04 | 16.456
15.5 | 1.189 | 0.09013 | -0.039 | 13.194
16 | 1.128 | 0.10496 | -0.037 | 10.744
16.5 | 1.077 | 0.11599 | -0.037 | 9.288
17 | 1.022 | 0.12461 | -0.037 | 8.204

## 46. Re 1M Mach 0.25 (2)
BIGFOIL.COM POLAR EXPORT
clarkyh
CLARK YH |  |  |  | Cl Max: | 1.3115 | at alpha= | 12 | deg
XFOIL ncrit=9 |  |  |  | L/D Max: | 96.3031 | at alpha= | 5.5 | deg
Re: | 1000000 |  |  | Cd Min: | 0.21392 | at alpha= | -19 | deg
Mach: | 0.25 |  |  | Cl=0 at alpha= | -2.5343 | deg
|  |  |  | @ Cl=0.1, Cd= | 0.0080339
|  |  |  | @ Cl=0.4, Cd= | 0.007943
|  |  |  | @ Cl=0.6, Cd= | 0.0072646
alpha (deg) | Cl | Cd | Cm | Cl/Cd
-19 | -0.6929 | 0.21392 | 0.0496 | -3.2391
-18.5 | -0.6733 | 0.209 | 0.0469 | -3.2215
-18 | -0.6549 | 0.20322 | 0.0435 | -3.2226
-17.5 | -0.6515 | 0.18931 | 0.0372 | -3.4414
-17 | -0.6436 | 0.17947 | 0.0326 | -3.5861
-15.5 | -0.9207 | 0.09178 | -0.0123 | -10.0316
-15 | -1.0165 | 0.06959 | -0.0266 | -14.607
-14.5 | -1.1323 | 0.03887 | -0.0543 | -29.1304
-14 | -1.1566 | 0.03207 | -0.0518 | -36.0649
-13.5 | -1.1524 | 0.02756 | -0.0474 | -41.8142
-13 | -1.1318 | 0.02375 | -0.0435 | -47.6547
-12.5 | -1.0934 | 0.02137 | -0.0408 | -51.1652
-11.5 | -0.992 | 0.01773 | -0.0383 | -55.9504
-11 | -0.9468 | 0.01652 | -0.0351 | -57.3123
-10.5 | -0.8942 | 0.01586 | -0.0332 | -56.3808
-10 | -0.8404 | 0.0151 | -0.0316 | -55.6556
-9.5 | -0.7831 | 0.01482 | -0.0305 | -52.8408
-9 | -0.7281 | 0.01416 | -0.0292 | -51.4195
-8.5 | -0.6706 | 0.01381 | -0.0283 | -48.559
-8 | -0.6127 | 0.01355 | -0.0275 | -45.2177
-7.5 | -0.5599 | 0.01242 | -0.0262 | -45.0805
-7 | -0.5034 | 0.01187 | -0.0253 | -42.4094
-6.5 | -0.4461 | 0.01141 | -0.0246 | -39.0973
-6 | -0.3916 | 0.01051 | -0.0236 | -37.2598
-5.5 | -0.3358 | 0.00989 | -0.0227 | -33.9535
-5 | -0.2791 | 0.00944 | -0.022 | -29.5657
-4 | -0.1667 | 0.00896 | -0.0205 | -18.6049
-3.5 | -0.1099 | 0.00876 | -0.0199 | -12.5457
-3 | -0.053 | 0.00855 | -0.0194 | -6.1988
-2.5 | 0.0039 | 0.00832 | -0.019 | 0.46875
-2 | 0.0598 | 0.00802 | -0.0185 | 7.4564
-1.5 | 0.1178 | 0.00804 | -0.0183 | 14.6517
-1 | 0.1753 | 0.00807 | -0.018 | 21.7224
-0.5 | 0.2327 | 0.00813 | -0.0178 | 28.6224
0.5 | 0.3473 | 0.00826 | -0.0173 | 42.046
1 | 0.4005 | 0.00794 | -0.0164 | 50.4408
1.5 | 0.4344 | 0.00651 | -0.0112 | 66.7281
2 | 0.5255 | 0.00682 | -0.0179 | 77.0528
2.5 | 0.5957 | 0.00719 | -0.0203 | 82.8512
3 | 0.6637 | 0.00837 | -0.0231 | 79.2951
3.5 | 0.737 | 0.00887 | -0.0264 | 83.0891
4 | 0.816 | 0.00929 | -0.0309 | 87.8364
4.5 | 0.8888 | 0.00971 | -0.0341 | 91.5345
5 | 0.9483 | 0.01 | -0.0343 | 94.83
5.5 | 0.9977 | 0.01036 | -0.0324 | 96.3031
6 | 1.0455 | 0.01086 | -0.0302 | 96.2707
6.5 | 1.0805 | 0.0123 | -0.0263 | 87.8455
7 | 1.1203 | 0.01323 | -0.0228 | 84.6788
7.5 | 1.1511 | 0.01463 | -0.0181 | 78.6808
8 | 1.1832 | 0.01579 | -0.0134 | 74.9335
8.5 | 1.214 | 0.01687 | -0.0086 | 71.9621
9 | 1.2299 | 0.0183 | -0.0016 | 67.2077
9.5 | 1.2499 | 0.01975 | 0.0039 | 63.2861
10 | 1.2679 | 0.02198 | 0.0082 | 57.6843
10.5 | 1.2811 | 0.02503 | 0.0116 | 51.1826
11 | 1.2976 | 0.02822 | 0.0139 | 45.9816
11.5 | 1.3103 | 0.03206 | 0.0155 | 40.8702
12 | 1.3115 | 0.03742 | 0.0162 | 35.0481
12.5 | 1.3035 | 0.04413 | 0.016 | 29.5377
13 | 1.3016 | 0.05041 | 0.0155 | 25.8203
13.5 | 1.2948 | 0.05762 | 0.0144 | 22.4714
14 | 1.2847 | 0.06553 | 0.0126 | 19.6048
14.5 | 1.2724 | 0.07402 | 0.0103 | 17.1899
15 | 1.2582 | 0.08307 | 0.0074 | 15.1463
15.5 | 1.2413 | 0.09273 | 0.0041 | 13.3862
16 | 1.222 | 0.10302 | 0.0002 | 11.8618
16.5 | 1.1994 | 0.11408 | -0.0042 | 10.5137
17 | 1.1806 | 0.12513 | -0.0092 | 9.435

## 47. Re 1M Mach 0.50 (1)
BIGFOIL.COM POLAR EXPORT
clarkyh
CLARK YH |  |  |  | Cl Max: | 1.294 | at alpha= | 9.5 | deg
JavaFoil+Calcfoil stall+Eppler ext transition |  |  |  | L/D Max: | 71.96 | at alpha= | 3 | deg
Re: | 1000000 |  |  | Cd Min: | 0.00844 | at alpha= | -5 | deg
Mach: | 0.5 |  |  | Cl=0 at alpha= | -2.3846 | deg
|  |  |  | @ Cl=0.1, Cd= | 0.0087585
|  |  |  | @ Cl=0.4, Cd= | 0.0098397
|  |  |  | @ Cl=0.6, Cd= | 0.010651
alpha (deg) | Cl | Cd | Cm | Cl/Cd
-20 | -0.89 | 0.18385 | 0.018 | -4.843
-19.5 | -0.865 | 0.17807 | 0.017 | -4.857
-19 | -0.84 | 0.17282 | 0.016 | -4.863
-18.5 | -0.816 | 0.16661 | 0.015 | -4.899
-18 | -0.795 | 0.17595 | 0.015 | -4.519
-17.5 | -0.766 | 0.16586 | 0.014 | -4.62
-17 | -0.74 | 0.16077 | 0.013 | -4.604
-16.5 | -0.715 | 0.15765 | 0.012 | -4.537
-16 | -0.69 | 0.15062 | 0.011 | -4.583
-15.5 | -0.666 | 0.14532 | 0.01 | -4.582
-15 | -0.641 | 0.14131 | 0.01 | -4.536
-14.5 | -0.616 | 0.13894 | 0.009 | -4.435
-14 | -0.592 | 0.13323 | 0.008 | -4.441
-13.5 | -0.567 | 0.12956 | 0.008 | -4.375
-13 | -0.542 | 0.12584 | 0.007 | -4.307
-12.5 | -0.517 | 0.1224 | 0.007 | -4.225
-12 | -0.492 | 0.15103 | 0.006 | -3.257
-11.5 | -0.467 | 0.11902 | 0.005 | -3.923
-11 | -0.545 | 0.09077 | 0.005 | -6.008
-10.5 | -0.642 | 0.07436 | 0.004 | -8.637
-10 | -0.651 | 0.06599 | 0.004 | -9.862
-9.5 | -0.638 | 0.06024 | 0.003 | -10.592
-9 | -0.614 | 0.05593 | 0.003 | -10.975
-8.5 | -0.582 | 0.0518 | 0.002 | -11.242
-8 | -0.546 | 0.04874 | 0.001 | -11.196
-7.5 | -0.506 | 0.04561 | 0.001 | -11.083
-7 | -0.563 | 0.01105 | 0 | -50.952
-6.5 | -0.508 | 0.01071 | -0.001 | -47.444
-6 | -0.451 | 0.01031 | -0.002 | -43.749
-5.5 | -0.392 | 0.00874 | -0.004 | -44.826
-5 | -0.331 | 0.00844 | -0.005 | -39.235
-4.5 | -0.269 | 0.00925 | -0.006 | -29.101
-4 | -0.206 | 0.00908 | -0.007 | -22.717
-3.5 | -0.143 | 0.00875 | -0.009 | -16.329
-3 | -0.079 | 0.00866 | -0.01 | -9.122
-2.5 | -0.015 | 0.00858 | -0.011 | -1.713
-2 | 0.05 | 0.00872 | -0.012 | 5.726
-1.5 | 0.115 | 0.00877 | -0.014 | 13.09
-1 | 0.18 | 0.00871 | -0.015 | 20.695
-0.5 | 0.245 | 0.00887 | -0.016 | 27.577
0 | 0.307 | 0.00889 | -0.017 | 34.547
0.5 | 0.371 | 0.0103 | -0.019 | 35.988
1 | 0.434 | 0.0093 | -0.02 | 46.691
1.5 | 0.498 | 0.0095 | -0.021 | 52.38
2 | 0.561 | 0.00989 | -0.022 | 56.708
2.5 | 0.623 | 0.0111 | -0.024 | 56.155
3 | 0.686 | 0.00954 | -0.025 | 71.96
3.5 | 0.748 | 0.01045 | -0.026 | 71.568
4 | 0.806 | 0.01245 | -0.027 | 64.753
4.5 | 0.865 | 0.01308 | -0.028 | 66.12
5 | 0.922 | 0.0139 | -0.029 | 66.387
5.5 | 0.98 | 0.01477 | -0.031 | 66.308
6 | 1.033 | 0.01579 | -0.032 | 65.419
6.5 | 1.087 | 0.01654 | -0.033 | 65.705
7 | 1.136 | 0.01793 | -0.034 | 63.323
7.5 | 1.183 | 0.01944 | -0.035 | 60.853
8 | 1.223 | 0.02166 | -0.036 | 56.437
8.5 | 1.261 | 0.02357 | -0.037 | 53.479
9 | 1.284 | 0.02767 | -0.038 | 46.429
9.5 | 1.294 | 0.03264 | -0.038 | 39.634
10 | 1.272 | 0.03849 | -0.038 | 33.05
10.5 | 1.186 | 0.04211 | -0.039 | 28.157
11 | 0.702 | 0.10354 | -0.025 | 6.782
11.5 | 0.729 | 0.1106 | -0.026 | 6.589
12 | 0.751 | 0.12544 | -0.024 | 5.986
12.5 | 0.777 | 0.12951 | -0.025 | 6
13 | 0.803 | 0.13319 | -0.026 | 6.029
13.5 | 0.83 | 0.13469 | -0.027 | 6.16
14 | 0.857 | 0.14547 | -0.029 | 5.891
14.5 | 0.885 | 0.14649 | -0.031 | 6.043

## 48. Re 1M Mach 0.50 (2)
BIGFOIL.COM POLAR EXPORT
clarkyh
CLARK YH |  |  |  | Cl Max: | 1.2002 | at alpha= | 8.5 | deg
XFOIL ncrit=9 |  |  |  | L/D Max: | 92.4658 | at alpha= | 5 | deg
Re: | 1000000 |  |  | Cd Min: | 0.25452 | at alpha= | -20 | deg
Mach: | 0.5 |  |  | Cl=0 at alpha= | -2.5906 | deg
|  |  |  | @ Cl=0.1, Cd= | 0.0086383
|  |  |  | @ Cl=0.4, Cd= | 0.0086658
|  |  |  | @ Cl=0.6, Cd= | 0.0083046
alpha (deg) | Cl | Cd | Cm | Cl/Cd
-20 | -0.7688 | 0.25452 | 0.0709 | -3.0206
-19.5 | -0.7474 | 0.24426 | 0.0644 | -3.0599
-19 | -0.7272 | 0.23476 | 0.0585 | -3.0976
-18.5 | -0.7038 | 0.22793 | 0.055 | -3.0878
-18 | -0.6812 | 0.22059 | 0.0506 | -3.0881
-17.5 | -0.663 | 0.21018 | 0.0441 | -3.1544
-17 | -0.6443 | 0.2011 | 0.0391 | -3.2039
-16.5 | -0.6214 | 0.19453 | 0.0362 | -3.1944
-16 | -0.604 | 0.18544 | 0.0315 | -3.2571
-15.5 | -0.5871 | 0.17657 | 0.0269 | -3.325
-15 | -0.5731 | 0.16714 | 0.0222 | -3.4289
-14.5 | -0.5649 | 0.15624 | 0.0169 | -3.6156
-14 | -0.5511 | 0.14803 | 0.0129 | -3.7229
-13.5 | -0.5355 | 0.14058 | 0.0093 | -3.8092
-13 | -0.5325 | 0.13009 | 0.0043 | -4.0933
-12.5 | -0.5357 | 0.11895 | -0.001 | -4.5036
-12 | -0.5224 | 0.11188 | -0.0044 | -4.6693
-11.5 | -0.528 | 0.1011 | -0.01 | -5.2226
-11 | -0.5491 | 0.08819 | -0.0178 | -6.2263
-10.5 | -0.555 | 0.08044 | -0.0204 | -6.8996
-10 | -0.5763 | 0.06928 | -0.0273 | -8.3184
-9.5 | -0.6245 | 0.05318 | -0.0427 | -11.7431
-9 | -0.6863 | 0.03552 | -0.0534 | -19.3215
-8.5 | -0.707 | 0.0252 | -0.0516 | -28.0556
-8 | -0.6745 | 0.02054 | -0.0474 | -32.8384
-7.5 | -0.6263 | 0.01735 | -0.0433 | -36.098
-7 | -0.5657 | 0.01554 | -0.0399 | -36.4028
-6.5 | -0.5053 | 0.01375 | -0.037 | -36.7491
-6 | -0.4402 | 0.01265 | -0.0346 | -34.7984
-5.5 | -0.376 | 0.01163 | -0.0323 | -32.3302
-5 | -0.3143 | 0.01069 | -0.03 | -29.4013
-4.5 | -0.25 | 0.01017 | -0.0282 | -24.5821
-4 | -0.1844 | 0.00977 | -0.0269 | -18.8741
-3.5 | -0.119 | 0.00942 | -0.0257 | -12.6327
-3 | -0.0533 | 0.00911 | -0.0246 | -5.8507
-2.5 | 0.0118 | 0.00888 | -0.0237 | 1.3288
-2 | 0.0762 | 0.00871 | -0.0228 | 8.7486
-1.5 | 0.1393 | 0.00852 | -0.0219 | 16.3498
-1 | 0.2048 | 0.00861 | -0.0213 | 23.7863
0 | 0.3356 | 0.00872 | -0.0202 | 38.4862
1.5 | 0.5257 | 0.00856 | -0.0174 | 61.4136
2 | 0.5622 | 0.00797 | -0.0115 | 70.5395
2.5 | 0.6605 | 0.00884 | -0.0177 | 74.7172
3 | 0.7396 | 0.00949 | -0.0196 | 77.9347
3.5 | 0.8298 | 0.01 | -0.0235 | 82.98
4 | 0.9188 | 0.01064 | -0.0269 | 86.3534
5 | 1.08 | 0.01168 | -0.0295 | 92.4658
5.5 | 1.1217 | 0.01273 | -0.0239 | 88.1147
6 | 1.1492 | 0.01424 | -0.016 | 80.7022
6.5 | 1.164 | 0.01592 | -0.0064 | 73.1156
7 | 1.1666 | 0.01771 | 0.0043 | 65.8724
7.5 | 1.1793 | 0.02035 | 0.0114 | 57.9509
8 | 1.1937 | 0.02385 | 0.0163 | 50.0503
8.5 | 1.2002 | 0.02865 | 0.0196 | 41.8918
9 | 1.1947 | 0.0352 | 0.0209 | 33.9403
9.5 | 1.188 | 0.04216 | 0.0216 | 28.1784
10 | 1.1752 | 0.04985 | 0.0215 | 23.5747
10.5 | 1.1592 | 0.05825 | 0.0206 | 19.9004
11 | 1.1398 | 0.06737 | 0.0188 | 16.9185
11.5 | 1.1169 | 0.07729 | 0.016 | 14.4508
12 | 1.0916 | 0.08804 | 0.0123 | 12.3989
12.5 | 1.0668 | 0.09943 | 0.0078 | 10.7292
13 | 1.0404 | 0.11163 | 0.0023 | 9.3201
13.5 | 1.014 | 0.12443 | -0.0041 | 8.1492

## 49. Re 2M Mach 0.00 (1)
BIGFOIL.COM POLAR EXPORT
clarkyh
CLARK YH |  |  |  | Cl Max: | 1.455 | at alpha= | 14 | deg
JavaFoil+Calcfoil stall+Eppler ext transition |  |  |  | L/D Max: | 91.953 | at alpha= | 4.5 | deg
Re: | 2000000 |  |  | Cd Min: | 0.00669 | at alpha= | -5.5 | deg
Mach: | 0 |  |  | Cl=0 at alpha= | -2.3839 | deg
|  |  |  | @ Cl=0.1, Cd= | 0.00764
|  |  |  | @ Cl=0.4, Cd= | 0.0085525
|  |  |  | @ Cl=0.6, Cd= | 0.0074791
alpha (deg) | Cl | Cd | Cm | Cl/Cd
-18 | -0.939 | 0.12176 | 0.014 | -7.709
-17.5 | -0.946 | 0.11538 | 0.013 | -8.196
-17 | -0.948 | 0.11254 | 0.013 | -8.424
-16.5 | -0.949 | 0.10499 | 0.012 | -9.042
-16 | -0.966 | 0.0847 | 0.013 | -11.409
-15.5 | -0.961 | 0.08024 | 0.013 | -11.977
-15 | -0.954 | 0.07509 | 0.012 | -12.701
-14.5 | -0.956 | 0.06199 | 0.012 | -15.415
-14 | -0.94 | 0.05914 | 0.011 | -15.901
-13.5 | -0.965 | 0.03581 | 0.012 | -26.951
-13 | -1.015 | 0.0159 | 0.012 | -63.812
-12.5 | -0.988 | 0.0151 | 0.011 | -65.412
-12 | -0.965 | 0.01331 | 0.01 | -72.504
-11.5 | -0.931 | 0.01209 | 0.009 | -76.965
-11 | -0.89 | 0.01128 | 0.008 | -78.925
-10.5 | -0.847 | 0.01067 | 0.007 | -79.36
-10 | -0.802 | 0.01005 | 0.006 | -79.784
-9.5 | -0.756 | 0.0096 | 0.005 | -78.744
-9 | -0.707 | 0.00867 | 0.004 | -81.599
-8.5 | -0.658 | 0.00854 | 0.003 | -77.008
-8 | -0.607 | 0.00926 | 0.002 | -65.567
-7.5 | -0.556 | 0.0088 | 0.001 | -63.174
-7 | -0.504 | 0.00859 | 0 | -58.629
-6.5 | -0.451 | 0.00847 | -0.001 | -53.229
-6 | -0.398 | 0.00837 | -0.002 | -47.504
-5.5 | -0.344 | 0.00669 | -0.003 | -51.465
-5 | -0.29 | 0.00782 | -0.004 | -37.018
-4.5 | -0.235 | 0.00763 | -0.005 | -30.78
-4 | -0.18 | 0.00766 | -0.006 | -23.468
-3.5 | -0.124 | 0.00737 | -0.008 | -16.879
-3 | -0.069 | 0.00724 | -0.009 | -9.492
-2.5 | -0.013 | 0.00759 | -0.01 | -1.682
-2 | 0.043 | 0.00733 | -0.011 | 5.912
-1.5 | 0.1 | 0.00764 | -0.012 | 13.036
-1 | 0.156 | 0.00764 | -0.013 | 20.439
-0.5 | 0.212 | 0.00746 | -0.014 | 28.469
0 | 0.271 | 0.00743 | -0.015 | 36.439
0.5 | 0.323 | 0.00837 | -0.016 | 38.645
1 | 0.379 | 0.00853 | -0.017 | 44.465
1.5 | 0.435 | 0.00859 | -0.018 | 50.658
2 | 0.491 | 0.0087 | -0.02 | 56.404
2.5 | 0.547 | 0.00719 | -0.021 | 75.985
3 | 0.602 | 0.00749 | -0.022 | 80.299
3.5 | 0.657 | 0.00798 | -0.023 | 82.285
4 | 0.712 | 0.00809 | -0.024 | 87.923
4.5 | 0.766 | 0.00833 | -0.025 | 91.953
5 | 0.817 | 0.00975 | -0.026 | 83.777
5.5 | 0.87 | 0.01027 | -0.027 | 84.733
6 | 0.922 | 0.01073 | -0.028 | 85.921
6.5 | 0.973 | 0.01106 | -0.029 | 87.992
7 | 1.023 | 0.01175 | -0.03 | 87.067
7.5 | 1.073 | 0.01213 | -0.031 | 88.457
8 | 1.122 | 0.01295 | -0.032 | 86.671
8.5 | 1.169 | 0.01362 | -0.033 | 85.8
9 | 1.215 | 0.01436 | -0.034 | 84.576
9.5 | 1.261 | 0.01515 | -0.035 | 83.247
10 | 1.298 | 0.0167 | -0.036 | 77.707
10.5 | 1.331 | 0.01784 | -0.037 | 74.615
11 | 1.363 | 0.01901 | -0.038 | 71.719
11.5 | 1.389 | 0.02023 | -0.038 | 68.645
12 | 1.411 | 0.02182 | -0.039 | 64.653
12.5 | 1.427 | 0.0243 | -0.04 | 58.713
13 | 1.437 | 0.0269 | -0.041 | 53.408
13.5 | 1.441 | 0.03042 | -0.041 | 47.361
14 | 1.455 | 0.02988 | -0.042 | 48.705
14.5 | 1.431 | 0.03837 | -0.042 | 37.292
15 | 1.418 | 0.04469 | -0.042 | 31.736
15.5 | 1.405 | 0.0497 | -0.042 | 28.272
16 | 1.387 | 0.05578 | -0.043 | 24.86
16.5 | 1.363 | 0.06357 | -0.043 | 21.439
17 | 1.338 | 0.07101 | -0.043 | 18.837
17.5 | 1.313 | 0.07882 | -0.043 | 16.652
18 | 1.279 | 0.09122 | -0.043 | 14.018
18.5 | 1.246 | 0.10207 | -0.042 | 12.207
19 | 1.203 | 0.11772 | -0.041 | 10.219

## 50. Re 2M Mach 0.00 (2)
BIGFOIL.COM POLAR EXPORT
clarkyh
CLARK YH |  |  |  | Cl Max: | 1.5386 | at alpha= | 16 | deg
XFOIL ncrit=9 |  |  |  | L/D Max: | 109.613 | at alpha= | 5.5 | deg
Re: | 2000000 |  |  | Cd Min: | 0.1598 | at alpha= | -20 | deg
Mach: | 0 |  |  | Cl=0 at alpha= | -2.489 | deg
|  |  |  | @ Cl=0.1, Cd= | 0.0072784
|  |  |  | @ Cl=0.4, Cd= | 0.0072906
|  |  |  | @ Cl=0.6, Cd= | 0.0068832
alpha (deg) | Cl | Cd | Cm | Cl/Cd
-20 | -0.9149 | 0.1598 | 0.0282 | -5.7253
-19.5 | -0.9711 | 0.13906 | 0.0166 | -6.9833
-19 | -1.4769 | 0.03955 | -0.0498 | -37.3426
-18.5 | -1.4982 | 0.033 | -0.0494 | -45.4
-18 | -1.5007 | 0.02936 | -0.0457 | -51.1138
-17.5 | -1.4911 | 0.02689 | -0.0412 | -55.4518
-17 | -1.4688 | 0.02492 | -0.0376 | -58.9406
-16.5 | -1.437 | 0.02325 | -0.0351 | -61.8065
-16 | -1.4002 | 0.02181 | -0.0331 | -64.1999
-15.5 | -1.3665 | 0.01983 | -0.0307 | -68.9107
-15 | -1.3253 | 0.01847 | -0.0291 | -71.7542
-14.5 | -1.2807 | 0.01738 | -0.0278 | -73.6881
-14 | -1.2349 | 0.01633 | -0.0266 | -75.6216
-13.5 | -1.1892 | 0.01517 | -0.0254 | -78.3916
-13 | -1.1362 | 0.01438 | -0.0253 | -79.0125
-12.5 | -1.0909 | 0.01358 | -0.0235 | -80.3314
-12 | -1.0418 | 0.01289 | -0.0224 | -80.8223
-11.5 | -0.9914 | 0.01222 | -0.0215 | -81.1293
-11 | -0.9392 | 0.01172 | -0.0209 | -80.1365
-10.5 | -0.8865 | 0.01119 | -0.0204 | -79.2225
-10 | -0.8327 | 0.01079 | -0.02 | -77.1733
-9.5 | -0.7779 | 0.01052 | -0.0198 | -73.9449
-9 | -0.7222 | 0.01029 | -0.0197 | -70.1846
-8.5 | -0.668 | 0.00987 | -0.0193 | -67.6798
-8 | -0.6123 | 0.00963 | -0.0192 | -63.5826
-7.5 | -0.5562 | 0.00942 | -0.0191 | -59.0446
-7 | -0.4999 | 0.00926 | -0.0191 | -53.9849
-6.5 | -0.4461 | 0.00869 | -0.0186 | -51.3349
-6 | -0.3906 | 0.00843 | -0.0184 | -46.3345
-5.5 | -0.3361 | 0.00835 | -0.018 | -40.2515
-5 | -0.2807 | 0.00823 | -0.0178 | -34.1069
-4.5 | -0.2248 | 0.00809 | -0.0177 | -27.7874
-4 | -0.1694 | 0.00783 | -0.0174 | -21.6347
-3.5 | -0.1135 | 0.00766 | -0.0172 | -14.8172
-3 | -0.0574 | 0.00754 | -0.0171 | -7.6127
-2.5 | -0.0012 | 0.00746 | -0.017 | -0.16086
-2 | 0.0532 | 0.00727 | -0.0167 | 7.3177
-1.5 | 0.1087 | 0.00728 | -0.0165 | 14.9313
-1 | 0.1628 | 0.00712 | -0.0162 | 22.8652
-0.5 | 0.2191 | 0.00714 | -0.0162 | 30.6863
0 | 0.2756 | 0.00718 | -0.0162 | 38.3844
0.5 | 0.3319 | 0.00723 | -0.0162 | 45.9059
1 | 0.3882 | 0.00728 | -0.0162 | 53.3242
1.5 | 0.444 | 0.00733 | -0.0161 | 60.573
2 | 0.4938 | 0.00698 | -0.0152 | 70.745
2.5 | 0.5235 | 0.00661 | -0.0102 | 79.1982
3 | 0.5918 | 0.00684 | -0.0129 | 86.5205
3.5 | 0.6525 | 0.00716 | -0.0139 | 91.1313
4 | 0.7263 | 0.00746 | -0.0179 | 97.3592
4.5 | 0.7987 | 0.00783 | -0.0217 | 102.0051
5 | 0.8656 | 0.00811 | -0.0243 | 106.7324
5.5 | 0.9339 | 0.00852 | -0.0274 | 109.6127
6 | 0.9959 | 0.0097 | -0.0297 | 102.6701
6.5 | 1.0602 | 0.01026 | -0.0321 | 103.3333
7 | 1.1017 | 0.01108 | -0.0297 | 99.4314
7.5 | 1.1418 | 0.01192 | -0.0271 | 95.7886
8 | 1.1824 | 0.01263 | -0.0245 | 93.6184
8.5 | 1.2233 | 0.01324 | -0.022 | 92.3943
9 | 1.2607 | 0.01401 | -0.0189 | 89.9857
9.5 | 1.2983 | 0.01467 | -0.0159 | 88.5003
10 | 1.3313 | 0.01553 | -0.0123 | 85.7244
10.5 | 1.3624 | 0.0164 | -0.0085 | 83.0732
11 | 1.3882 | 0.01724 | -0.0038 | 80.522
11.5 | 1.4117 | 0.01838 | 0.0006 | 76.8063
12 | 1.4313 | 0.02024 | 0.0042 | 70.7164
12.5 | 1.4587 | 0.02185 | 0.0065 | 66.7597
13 | 1.4832 | 0.02383 | 0.0085 | 62.2409
13.5 | 1.5045 | 0.02621 | 0.0102 | 57.4018
14 | 1.522 | 0.02906 | 0.0117 | 52.3744
14.5 | 1.5297 | 0.03304 | 0.013 | 46.2984
15 | 1.5303 | 0.03813 | 0.0134 | 40.1338
15.5 | 1.537 | 0.04283 | 0.0133 | 35.8861
16 | 1.5386 | 0.0483 | 0.0128 | 31.8551
16.5 | 1.5344 | 0.05474 | 0.0117 | 28.0307
17 | 1.5255 | 0.06199 | 0.0101 | 24.6088
17.5 | 1.5107 | 0.07034 | 0.0078 | 21.4771
18 | 1.4919 | 0.07952 | 0.0049 | 18.7613
18.5 | 1.4679 | 0.08965 | 0.0015 | 16.3737
19 | 1.4381 | 0.10105 | -0.0028 | 14.2316
19.5 | 1.4038 | 0.11357 | -0.008 | 12.3607
20 | 1.3681 | 0.12688 | -0.0141 | 10.7826

## 51. Re 2M Mach 0.10 (1)
BIGFOIL.COM POLAR EXPORT
clarkyh
CLARK YH |  |  |  | Cl Max: | 1.446 | at alpha= | 14 | deg
JavaFoil+Calcfoil stall+Eppler ext transition |  |  |  | L/D Max: | 91.615 | at alpha= | 4.5 | deg
Re: | 2000000 |  |  | Cd Min: | 0.00669 | at alpha= | -5.5 | deg
Mach: | 0.1 |  |  | Cl=0 at alpha= | -2.386 | deg
|  |  |  | @ Cl=0.1, Cd= | 0.00772
|  |  |  | @ Cl=0.4, Cd= | 0.0085409
|  |  |  | @ Cl=0.6, Cd= | 0.0075567
alpha (deg) | Cl | Cd | Cm | Cl/Cd
-18 | -0.916 | 0.1256 | 0.014 | -7.294
-17.5 | -0.927 | 0.11687 | 0.013 | -7.929
-17 | -0.934 | 0.10988 | 0.013 | -8.499
-16.5 | -0.936 | 0.10688 | 0.012 | -8.76
-16 | -0.953 | 0.0876 | 0.013 | -10.88
-15.5 | -0.953 | 0.08157 | 0.013 | -11.68
-15 | -0.948 | 0.07535 | 0.012 | -12.582
-14.5 | -0.941 | 0.06842 | 0.012 | -13.752
-14 | -0.927 | 0.06573 | 0.011 | -14.095
-13.5 | -0.957 | 0.0388 | 0.012 | -24.677
-13 | -1.007 | 0.01733 | 0.012 | -58.112
-12.5 | -0.983 | 0.01601 | 0.011 | -61.399
-12 | -0.964 | 0.01371 | 0.01 | -70.315
-11.5 | -0.927 | 0.01315 | 0.009 | -70.468
-11 | -0.892 | 0.01141 | 0.009 | -78.206
-10.5 | -0.849 | 0.01079 | 0.007 | -78.694
-10 | -0.804 | 0.01017 | 0.006 | -79.112
-9.5 | -0.758 | 0.00985 | 0.005 | -76.899
-9 | -0.71 | 0.00867 | 0.004 | -81.913
-8.5 | -0.66 | 0.00845 | 0.003 | -78.114
-8 | -0.609 | 0.00927 | 0.002 | -65.748
-7.5 | -0.558 | 0.0089 | 0.001 | -62.711
-7 | -0.506 | 0.00864 | 0 | -58.541
-6.5 | -0.453 | 0.00857 | -0.001 | -52.841
-6 | -0.4 | 0.00834 | -0.002 | -47.939
-5.5 | -0.346 | 0.00669 | -0.003 | -51.669
-5 | -0.291 | 0.00799 | -0.004 | -36.421
-4.5 | -0.236 | 0.00767 | -0.005 | -30.777
-4 | -0.181 | 0.00744 | -0.007 | -24.269
-3.5 | -0.125 | 0.00736 | -0.008 | -16.975
-3 | -0.069 | 0.00727 | -0.009 | -9.498
-2.5 | -0.013 | 0.00769 | -0.01 | -1.669
-2 | 0.044 | 0.00775 | -0.011 | 5.619
-1.5 | 0.1 | 0.00772 | -0.012 | 12.958
-1 | 0.157 | 0.00767 | -0.013 | 20.461
-0.5 | 0.213 | 0.00754 | -0.014 | 28.271
0 | 0.272 | 0.00745 | -0.015 | 36.519
0.5 | 0.325 | 0.00833 | -0.016 | 39.039
1 | 0.381 | 0.00849 | -0.017 | 44.892
1.5 | 0.437 | 0.00864 | -0.019 | 50.62
2 | 0.493 | 0.00873 | -0.02 | 56.525
2.5 | 0.549 | 0.00726 | -0.021 | 75.662
3 | 0.604 | 0.00758 | -0.022 | 79.706
3.5 | 0.66 | 0.00807 | -0.023 | 81.771
4 | 0.715 | 0.00816 | -0.024 | 87.604
4.5 | 0.769 | 0.00839 | -0.025 | 91.615
5 | 0.821 | 0.00979 | -0.026 | 83.839
5.5 | 0.874 | 0.01029 | -0.027 | 84.91
6 | 0.926 | 0.01076 | -0.028 | 86.045
6.5 | 0.978 | 0.0111 | -0.029 | 88.069
7 | 1.028 | 0.0117 | -0.03 | 87.799
7.5 | 1.078 | 0.0122 | -0.031 | 88.356
8 | 1.126 | 0.0131 | -0.032 | 85.958
8.5 | 1.171 | 0.0142 | -0.033 | 82.492
9 | 1.22 | 0.01451 | -0.034 | 84.085
9.5 | 1.265 | 0.01533 | -0.035 | 82.479
10 | 1.301 | 0.01693 | -0.036 | 76.882
10.5 | 1.335 | 0.01809 | -0.037 | 73.793
11 | 1.365 | 0.01929 | -0.038 | 70.796
11.5 | 1.39 | 0.02056 | -0.038 | 67.617
12 | 1.411 | 0.0222 | -0.039 | 63.561
12.5 | 1.425 | 0.02489 | -0.04 | 57.264
13 | 1.434 | 0.02771 | -0.041 | 51.743
13.5 | 1.432 | 0.03177 | -0.041 | 45.08
14 | 1.446 | 0.03097 | -0.042 | 46.681
14.5 | 1.419 | 0.0398 | -0.042 | 35.645
15 | 1.402 | 0.04635 | -0.042 | 30.247
15.5 | 1.386 | 0.0523 | -0.042 | 26.491
16 | 1.362 | 0.05929 | -0.043 | 22.971
16.5 | 1.333 | 0.06759 | -0.042 | 19.723
17 | 1.306 | 0.07584 | -0.043 | 17.215
17.5 | 1.275 | 0.08345 | -0.043 | 15.28
18 | 1.234 | 0.09766 | -0.042 | 12.641
18.5 | 1.189 | 0.11414 | -0.041 | 10.421
19 | 1.149 | 0.12909 | -0.04 | 8.904

## 52. Re 2M Mach 0.10 (2)
BIGFOIL.COM POLAR EXPORT
clarkyh
CLARK YH |  |  |  | Cl Max: | 1.5231 | at alpha= | 15.5 | deg
XFOIL ncrit=9 |  |  |  | L/D Max: | 109.65 | at alpha= | 5.5 | deg
Re: | 2000000 |  |  | Cd Min: | 0.17206 | at alpha= | -20 | deg
Mach: | 0.1 |  |  | Cl=0 at alpha= | -2.4909 | deg
|  |  |  | @ Cl=0.1, Cd= | 0.0072983
|  |  |  | @ Cl=0.4, Cd= | 0.0073
|  |  |  | @ Cl=0.6, Cd= | 0.0068846
alpha (deg) | Cl | Cd | Cm | Cl/Cd
-20 | -0.8707 | 0.17206 | 0.0348 | -5.0604
-19.5 | -0.9084 | 0.15399 | 0.0244 | -5.8991
-19 | -0.9764 | 0.13141 | 0.0117 | -7.4302
-18.5 | -1.438 | 0.04099 | -0.0507 | -35.0817
-18 | -1.4663 | 0.03336 | -0.0513 | -43.9538
-17.5 | -1.4709 | 0.02948 | -0.0474 | -49.8948
-17 | -1.4622 | 0.02685 | -0.0426 | -54.4581
-16.5 | -1.438 | 0.02473 | -0.0392 | -58.148
-16 | -1.4051 | 0.02296 | -0.0366 | -61.1977
-15.5 | -1.3693 | 0.02121 | -0.0342 | -64.5592
-15 | -1.3324 | 0.01935 | -0.0319 | -68.8579
-14.5 | -1.2893 | 0.01801 | -0.0302 | -71.588
-14 | -1.2428 | 0.01696 | -0.0289 | -73.2783
-13.5 | -1.1973 | 0.01568 | -0.0274 | -76.3584
-13 | -1.1452 | 0.01472 | -0.027 | -77.7989
-12.5 | -1.0985 | 0.01402 | -0.0251 | -78.3524
-12 | -1.05 | 0.01313 | -0.0237 | -79.9695
-11.5 | -0.9988 | 0.01247 | -0.0227 | -80.0962
-11 | -0.9467 | 0.01185 | -0.0219 | -79.8903
-10.5 | -0.8934 | 0.01131 | -0.0213 | -78.992
-10 | -0.8385 | 0.01096 | -0.0209 | -76.5055
-9 | -0.7275 | 0.01034 | -0.0203 | -70.3578
-8.5 | -0.6726 | 0.00994 | -0.0199 | -67.666
-8 | -0.6164 | 0.00969 | -0.0197 | -63.612
-7.5 | -0.5598 | 0.00947 | -0.0196 | -59.113
-7 | -0.5031 | 0.0093 | -0.0195 | -54.0968
-6.5 | -0.4487 | 0.00874 | -0.019 | -51.3387
-6 | -0.393 | 0.00848 | -0.0187 | -46.3443
-5.5 | -0.3381 | 0.00838 | -0.0183 | -40.3461
-5 | -0.2823 | 0.00826 | -0.018 | -34.1768
-4.5 | -0.2259 | 0.00811 | -0.0179 | -27.8545
-4 | -0.1702 | 0.00786 | -0.0176 | -21.6539
-3.5 | -0.114 | 0.00768 | -0.0174 | -14.8438
-3 | -0.0575 | 0.00756 | -0.0173 | -7.6058
-2.5 | -0.001 | 0.00748 | -0.0172 | -0.13369
-2 | 0.0538 | 0.00729 | -0.0169 | 7.38
-1.5 | 0.1095 | 0.0073 | -0.0167 | 15
-0.5 | 0.2205 | 0.00716 | -0.0163 | 30.7961
0 | 0.2774 | 0.0072 | -0.0163 | 38.5278
0.5 | 0.3341 | 0.00724 | -0.0163 | 46.1464
1 | 0.3907 | 0.00729 | -0.0163 | 53.594
1.5 | 0.4468 | 0.00735 | -0.0162 | 60.7891
2 | 0.4971 | 0.00711 | -0.0153 | 69.9156
2.5 | 0.5269 | 0.00665 | -0.0103 | 79.2331
3 | 0.5955 | 0.00686 | -0.0129 | 86.8076
3.5 | 0.6558 | 0.00719 | -0.0137 | 91.21
4 | 0.7303 | 0.00749 | -0.0178 | 97.5033
4.5 | 0.8035 | 0.00786 | -0.0216 | 102.2265
5 | 0.8707 | 0.00816 | -0.0241 | 106.7034
5.5 | 0.9397 | 0.00857 | -0.0272 | 109.6499
6 | 1.002 | 0.00979 | -0.0296 | 102.3493
6.5 | 1.0664 | 0.01037 | -0.0318 | 102.8351
7 | 1.107 | 0.01128 | -0.0292 | 98.1383
7.5 | 1.1481 | 0.01204 | -0.0265 | 95.3571
8 | 1.189 | 0.01275 | -0.0238 | 93.2549
8.5 | 1.2291 | 0.01341 | -0.0211 | 91.6555
9 | 1.2667 | 0.01417 | -0.0179 | 89.3931
9.5 | 1.3035 | 0.01488 | -0.0146 | 87.6008
10 | 1.3338 | 0.01587 | -0.0104 | 84.0454
10.5 | 1.3659 | 0.01667 | -0.0066 | 81.9376
11 | 1.3876 | 0.0176 | -0.0012 | 78.8409
11.5 | 1.4119 | 0.01895 | 0.0027 | 74.5066
12 | 1.4326 | 0.02091 | 0.0061 | 68.5127
12.5 | 1.4591 | 0.02272 | 0.0083 | 64.221
13 | 1.482 | 0.02495 | 0.0103 | 59.3988
13.5 | 1.5014 | 0.02764 | 0.012 | 54.3198
14 | 1.5152 | 0.03101 | 0.0134 | 48.8617
14.5 | 1.5131 | 0.03626 | 0.0143 | 41.7292
15 | 1.5205 | 0.0409 | 0.0144 | 37.176
15.5 | 1.5231 | 0.04627 | 0.014 | 32.9177
16 | 1.5207 | 0.05245 | 0.0131 | 28.9933
16.5 | 1.5119 | 0.05967 | 0.0116 | 25.3377
17 | 1.499 | 0.06776 | 0.0095 | 22.1222
17.5 | 1.4799 | 0.07694 | 0.0067 | 19.2345
18 | 1.4564 | 0.087 | 0.0034 | 16.7402
18.5 | 1.4286 | 0.09802 | -0.0007 | 14.5746
19 | 1.3953 | 0.11031 | -0.0057 | 12.6489
19.5 | 1.3602 | 0.12347 | -0.0116 | 11.0164
20 | 1.3274 | 0.13664 | -0.0181 | 9.7146

## 53. Re 2M Mach 0.25 (1)
BIGFOIL.COM POLAR EXPORT
clarkyh
CLARK YH |  |  |  | Cl Max: | 1.41 | at alpha= | 12.5 | deg
JavaFoil+Calcfoil stall+Eppler ext transition |  |  |  | L/D Max: | 91.877 | at alpha= | 4.5 | deg
Re: | 2000000 |  |  | Cd Min: | 0.00731 | at alpha= | -3 | deg
Mach: | 0.25 |  |  | Cl=0 at alpha= | -2.3879 | deg
|  |  |  | @ Cl=0.1, Cd= | 0.0077036
|  |  |  | @ Cl=0.4, Cd= | 0.0086348
|  |  |  | @ Cl=0.6, Cd= | 0.0076288
alpha (deg) | Cl | Cd | Cm | Cl/Cd
-16.5 | -0.82 | 0.12113 | 0.011 | -6.771
-16 | -0.847 | 0.10749 | 0.012 | -7.88
-15.5 | -0.864 | 0.09925 | 0.011 | -8.707
-15 | -0.876 | 0.09225 | 0.011 | -9.494
-14.5 | -0.879 | 0.08693 | 0.01 | -10.109
-14 | -0.867 | 0.08826 | 0.008 | -9.828
-13.5 | -0.871 | 0.07729 | 0.009 | -11.267
-13 | -0.877 | 0.06226 | 0.009 | -14.093
-12.5 | -0.891 | 0.04345 | 0.01 | -20.514
-12 | -0.865 | 0.04274 | 0.009 | -20.235
-11.5 | -0.927 | 0.01479 | 0.01 | -62.655
-11 | -0.902 | 0.01196 | 0.009 | -75.403
-10.5 | -0.859 | 0.01147 | 0.008 | -74.952
-10 | -0.815 | 0.01095 | 0.007 | -74.438
-9.5 | -0.771 | 0.01031 | 0.006 | -74.755
-9 | -0.723 | 0.01004 | 0.004 | -72.072
-8.5 | -0.674 | 0.00871 | 0.003 | -77.393
-8 | -0.623 | 0.00845 | 0.002 | -73.784
-7.5 | -0.571 | 0.00907 | 0.001 | -62.988
-7 | -0.518 | 0.00883 | 0 | -58.673
-6.5 | -0.464 | 0.00857 | -0.001 | -54.141
-6 | -0.41 | 0.00851 | -0.002 | -48.13
-5.5 | -0.354 | 0.00827 | -0.003 | -42.873
-5 | -0.299 | 0.00802 | -0.004 | -37.22
-4.5 | -0.242 | 0.00792 | -0.006 | -30.588
-4 | -0.185 | 0.00756 | -0.007 | -24.531
-3.5 | -0.128 | 0.00745 | -0.008 | -17.227
-3 | -0.071 | 0.00731 | -0.009 | -9.7
-2.5 | -0.013 | 0.00784 | -0.01 | -1.681
-2 | 0.045 | 0.00777 | -0.011 | 5.759
-1.5 | 0.103 | 0.0077 | -0.012 | 13.352
-1 | 0.161 | 0.00768 | -0.013 | 20.997
-0.5 | 0.219 | 0.00749 | -0.015 | 29.255
0 | 0.276 | 0.00764 | -0.016 | 36.206
0.5 | 0.334 | 0.00872 | -0.017 | 38.239
1 | 0.391 | 0.00861 | -0.018 | 45.429
1.5 | 0.449 | 0.00877 | -0.019 | 51.165
2 | 0.506 | 0.00879 | -0.02 | 57.609
2.5 | 0.563 | 0.00746 | -0.021 | 75.478
3 | 0.62 | 0.00772 | -0.022 | 80.306
3.5 | 0.677 | 0.00823 | -0.023 | 82.179
4 | 0.733 | 0.00836 | -0.025 | 87.693
4.5 | 0.789 | 0.00858 | -0.026 | 91.877
5 | 0.841 | 0.0104 | -0.027 | 80.906
5.5 | 0.895 | 0.01066 | -0.028 | 83.937
6 | 0.948 | 0.01116 | -0.029 | 84.937
6.5 | 1.001 | 0.01155 | -0.03 | 86.612
7 | 1.051 | 0.01221 | -0.031 | 86.073
7.5 | 1.1 | 0.01293 | -0.032 | 85.082
8 | 1.15 | 0.01383 | -0.033 | 83.125
8.5 | 1.196 | 0.01507 | -0.034 | 79.361
9 | 1.243 | 0.0155 | -0.035 | 80.195
9.5 | 1.284 | 0.01733 | -0.036 | 74.086
10 | 1.323 | 0.0176 | -0.037 | 75.162
10.5 | 1.353 | 0.01896 | -0.038 | 71.386
11 | 1.374 | 0.02161 | -0.038 | 63.582
11.5 | 1.392 | 0.02288 | -0.039 | 60.831
12 | 1.402 | 0.02519 | -0.04 | 55.654
12.5 | 1.41 | 0.02629 | -0.041 | 53.646
13 | 1.383 | 0.03506 | -0.041 | 39.458
13.5 | 1.365 | 0.04037 | -0.041 | 33.804
14 | 1.34 | 0.04643 | -0.041 | 28.867
14.5 | 1.328 | 0.04521 | -0.043 | 29.386
15 | 1.268 | 0.06052 | -0.041 | 20.957
15.5 | 1.214 | 0.07324 | -0.041 | 16.574
16 | 1.159 | 0.08558 | -0.04 | 13.548
16.5 | 1.11 | 0.09035 | -0.041 | 12.287
17 | 1.039 | 0.10718 | -0.039 | 9.691
17.5 | 0.968 | 0.1259 | -0.038 | 7.688

## 54. Re 2M Mach 0.25 (2)
BIGFOIL.COM POLAR EXPORT
clarkyh
CLARK YH |  |  |  | Cl Max: | 1.456 | at alpha= | 13.5 | deg
XFOIL ncrit=9 |  |  |  | L/D Max: | 107.095 | at alpha= | 5 | deg
Re: | 2000000 |  |  | Cd Min: | 0.22256 | at alpha= | -20 | deg
Mach: | 0.25 |  |  | Cl=0 at alpha= | -2.5009 | deg
|  |  |  | @ Cl=0.1, Cd= | 0.0074275
|  |  |  | @ Cl=0.4, Cd= | 0.0073954
|  |  |  | @ Cl=0.6, Cd= | 0.0069731
alpha (deg) | Cl | Cd | Cm | Cl/Cd
-20 | -0.7396 | 0.22256 | 0.0586 | -3.3231
-19.5 | -0.7223 | 0.2162 | 0.0545 | -3.3409
-19 | -0.7062 | 0.20933 | 0.0504 | -3.3736
-18 | -0.8069 | 0.15656 | 0.0239 | -5.1539
-17.5 | -0.8365 | 0.14112 | 0.0152 | -5.9276
-17 | -0.9114 | 0.11842 | 0.0021 | -7.6963
-16.5 | -1.0199 | 0.09287 | -0.0137 | -10.982
-16 | -1.2633 | 0.04324 | -0.0545 | -29.216
-15.5 | -1.3084 | 0.03319 | -0.0569 | -39.4215
-15 | -1.3184 | 0.02857 | -0.0514 | -46.1463
-14.5 | -1.3001 | 0.02508 | -0.0472 | -51.8381
-14 | -1.2735 | 0.02185 | -0.0433 | -58.2838
-13.5 | -1.2342 | 0.01956 | -0.0402 | -63.0982
-13 | -1.1855 | 0.01784 | -0.0381 | -66.4518
-12.5 | -1.1424 | 0.01632 | -0.0347 | -70
-12 | -1.0929 | 0.01504 | -0.0322 | -72.6662
-11.5 | -1.0404 | 0.01397 | -0.0302 | -74.4739
-11 | -0.9864 | 0.01301 | -0.0285 | -75.8186
-10 | -0.8742 | 0.01153 | -0.0258 | -75.8196
-9.5 | -0.8158 | 0.01112 | -0.0249 | -73.3633
-9 | -0.7572 | 0.01071 | -0.0241 | -70.7003
-8.5 | -0.6974 | 0.01049 | -0.0235 | -66.4824
-8 | -0.6396 | 0.01002 | -0.0227 | -63.8323
-7.5 | -0.5801 | 0.00978 | -0.0223 | -59.3149
-7 | -0.5209 | 0.00951 | -0.0218 | -54.7739
-6.5 | -0.4627 | 0.00917 | -0.0213 | -50.458
-6 | -0.4059 | 0.00871 | -0.0206 | -46.6016
-5.5 | -0.3489 | 0.0086 | -0.0199 | -40.5698
-4.5 | -0.2325 | 0.00824 | -0.0192 | -28.216
-4 | -0.1745 | 0.00799 | -0.0189 | -21.8398
-3.5 | -0.1164 | 0.00778 | -0.0186 | -14.9614
-3 | -0.058 | 0.00763 | -0.0184 | -7.6016
-2.5 | 0.0001 | 0.00758 | -0.0181 | 0.013193
-2 | 0.0568 | 0.00745 | -0.0177 | 7.6242
-1.5 | 0.1143 | 0.00742 | -0.0175 | 15.4043
-1 | 0.1706 | 0.00722 | -0.0171 | 23.6288
-0.5 | 0.2289 | 0.00723 | -0.017 | 31.6598
0 | 0.2875 | 0.00729 | -0.0169 | 39.4376
0.5 | 0.3459 | 0.00734 | -0.0168 | 47.1253
1 | 0.4045 | 0.0074 | -0.0168 | 54.6622
1.5 | 0.4624 | 0.00749 | -0.0166 | 61.7356
2 | 0.5111 | 0.00815 | -0.0153 | 62.7117
2.5 | 0.5456 | 0.0069 | -0.0106 | 79.0725
3 | 0.6126 | 0.00699 | -0.0122 | 87.6395
3.5 | 0.6823 | 0.00737 | -0.0146 | 92.578
4 | 0.7524 | 0.00766 | -0.017 | 98.2245
4.5 | 0.8301 | 0.00802 | -0.0211 | 103.5037
5 | 0.8996 | 0.0084 | -0.0234 | 107.0952
5.5 | 0.9686 | 0.00928 | -0.0262 | 104.375
6 | 1.0364 | 0.01017 | -0.0285 | 101.9076
6.5 | 1.1004 | 0.01093 | -0.0299 | 100.677
7 | 1.1389 | 0.01203 | -0.0263 | 94.6717
7.5 | 1.1802 | 0.01282 | -0.0229 | 92.0593
8 | 1.2216 | 0.01352 | -0.0195 | 90.355
8.5 | 1.2584 | 0.01438 | -0.0153 | 87.5104
9 | 1.2939 | 0.01521 | -0.011 | 85.069
9.5 | 1.3199 | 0.01638 | -0.0053 | 80.58
10 | 1.3392 | 0.01735 | 0.0014 | 77.1873
10.5 | 1.3647 | 0.01872 | 0.006 | 72.9006
11 | 1.388 | 0.02073 | 0.0096 | 66.9561
11.5 | 1.4079 | 0.02332 | 0.0127 | 60.3731
12 | 1.4288 | 0.02612 | 0.0151 | 54.7014
12.5 | 1.4449 | 0.02955 | 0.0169 | 48.8968
13 | 1.4556 | 0.0338 | 0.0181 | 43.0651
13.5 | 1.456 | 0.03946 | 0.0184 | 36.8981
14 | 1.4394 | 0.04721 | 0.0177 | 30.4893
14.5 | 1.4353 | 0.05398 | 0.0167 | 26.5895
15 | 1.4234 | 0.06197 | 0.015 | 22.9692
15.5 | 1.4048 | 0.07112 | 0.0125 | 19.7525
16 | 1.3812 | 0.08124 | 0.0092 | 17.0015
16.5 | 1.3541 | 0.09211 | 0.0054 | 14.7009
17 | 1.3239 | 0.10393 | 0.0007 | 12.7384
17.5 | 1.2932 | 0.1163 | -0.0047 | 11.1195
18 | 1.2647 | 0.12872 | -0.0105 | 9.8252
18.5 | 1.239 | 0.14105 | -0.0168 | 8.7841

## 55. Re 2M Mach 0.50 (1)
BIGFOIL.COM POLAR EXPORT
clarkyh
CLARK YH |  |  |  | Cl Max: | 1.317 | at alpha= | 9.5 | deg
JavaFoil+Calcfoil stall+Eppler ext transition |  |  |  | L/D Max: | 84.698 | at alpha= | 3.5 | deg
Re: | 2000000 |  |  | Cd Min: | 0.00776 | at alpha= | -5.5 | deg
Mach: | 0.5 |  |  | Cl=0 at alpha= | -2.3846 | deg
|  |  |  | @ Cl=0.1, Cd= | 0.0080115
|  |  |  | @ Cl=0.4, Cd= | 0.0091028
|  |  |  | @ Cl=0.6, Cd= | 0.0096047
alpha (deg) | Cl | Cd | Cm | Cl/Cd
-20 | -0.893 | 0.16941 | 0.018 | -5.269
-19.5 | -0.867 | 0.16238 | 0.017 | -5.341
-19 | -0.842 | 0.15608 | 0.016 | -5.396
-18.5 | -0.817 | 0.15065 | 0.016 | -5.425
-18 | -0.797 | 0.15576 | 0.016 | -5.115
-17.5 | -0.772 | 0.15104 | 0.015 | -5.109
-17 | -0.745 | 0.14411 | 0.014 | -5.167
-16.5 | -0.717 | 0.1396 | 0.012 | -5.133
-16 | -0.692 | 0.13468 | 0.011 | -5.134
-15.5 | -0.667 | 0.13043 | 0.011 | -5.112
-15 | -0.642 | 0.12679 | 0.01 | -5.063
-14.5 | -0.617 | 0.12308 | 0.009 | -5.012
-14 | -0.592 | 0.12129 | 0.009 | -4.884
-13.5 | -0.567 | 0.1164 | 0.008 | -4.875
-13 | -0.542 | 0.11155 | 0.007 | -4.863
-12.5 | -0.518 | 0.10708 | 0.007 | -4.833
-12 | -0.492 | 0.12842 | 0.006 | -3.832
-11.5 | -0.467 | 0.10317 | 0.006 | -4.528
-11 | -0.546 | 0.0824 | 0.005 | -6.625
-10.5 | -0.643 | 0.06923 | 0.005 | -9.29
-10 | -0.652 | 0.06209 | 0.004 | -10.499
-9.5 | -0.639 | 0.05708 | 0.003 | -11.196
-9 | -0.615 | 0.05312 | 0.003 | -11.576
-8.5 | -0.706 | 0.01178 | 0.004 | -59.925
-8 | -0.664 | 0.01098 | 0.003 | -60.475
-7.5 | -0.616 | 0.01036 | 0.001 | -59.467
-7 | -0.564 | 0.00996 | 0 | -56.667
-6.5 | -0.509 | 0.00957 | -0.001 | -53.249
-6 | -0.452 | 0.00797 | -0.002 | -56.65
-5.5 | -0.392 | 0.00776 | -0.004 | -50.538
-5 | -0.331 | 0.00857 | -0.005 | -38.626
-4.5 | -0.269 | 0.00827 | -0.006 | -32.549
-4 | -0.206 | 0.00815 | -0.007 | -25.321
-3.5 | -0.143 | 0.00808 | -0.009 | -17.697
-3 | -0.079 | 0.00819 | -0.01 | -9.654
-2.5 | -0.015 | 0.00811 | -0.011 | -1.813
-2 | 0.05 | 0.00805 | -0.012 | 6.207
-1.5 | 0.115 | 0.008 | -0.014 | 14.355
-1 | 0.18 | 0.0079 | -0.015 | 22.807
-0.5 | 0.245 | 0.00786 | -0.016 | 31.121
0 | 0.307 | 0.00901 | -0.017 | 34.073
0.5 | 0.371 | 0.00913 | -0.019 | 40.676
1 | 0.435 | 0.00907 | -0.02 | 48.007
1.5 | 0.499 | 0.00932 | -0.021 | 53.509
2 | 0.562 | 0.00948 | -0.022 | 59.345
2.5 | 0.626 | 0.00969 | -0.024 | 64.586
3 | 0.689 | 0.0083 | -0.025 | 82.967
3.5 | 0.75 | 0.00886 | -0.026 | 84.698
4 | 0.809 | 0.0109 | -0.027 | 74.184
4.5 | 0.869 | 0.01144 | -0.028 | 75.928
5 | 0.926 | 0.01216 | -0.03 | 76.186
5.5 | 0.983 | 0.01268 | -0.031 | 77.523
6 | 1.039 | 0.01328 | -0.032 | 78.245
6.5 | 1.092 | 0.01422 | -0.033 | 76.737
7 | 1.142 | 0.01536 | -0.034 | 74.323
7.5 | 1.188 | 0.01656 | -0.035 | 71.741
8 | 1.228 | 0.01929 | -0.036 | 63.65
8.5 | 1.268 | 0.02057 | -0.037 | 61.637
9 | 1.296 | 0.0234 | -0.038 | 55.396
9.5 | 1.317 | 0.02659 | -0.039 | 49.529
10 | 1.291 | 0.03196 | -0.039 | 40.408
10.5 | 1.19 | 0.03983 | -0.039 | 29.872
11 | 0.704 | 0.09525 | -0.026 | 7.394
11.5 | 0.731 | 0.10153 | -0.027 | 7.196
12 | 0.752 | 0.10745 | -0.025 | 6.998
12.5 | 0.778 | 0.11325 | -0.026 | 6.872
13 | 0.804 | 0.11612 | -0.027 | 6.928
13.5 | 0.832 | 0.12014 | -0.028 | 6.922
14 | 0.86 | 0.1241 | -0.03 | 6.929
14.5 | 0.887 | 0.13019 | -0.032 | 6.811

## 56. Re 2M Mach 0.50 (2)
BIGFOIL.COM POLAR EXPORT
clarkyh
CLARK YH |  |  |  | Cl Max: | 1.2818 | at alpha= | 9 | deg
XFOIL ncrit=9 |  |  |  | L/D Max: | 105.156 | at alpha= | 4.5 | deg
Re: | 2000000 |  |  | Cd Min: | 0.13942 | at alpha= | -14 | deg
Mach: | 0.5 |  |  | Cl=0 at alpha= | -2.5387 | deg
|  |  |  | @ Cl=0.1, Cd= | 0.0079258
|  |  |  | @ Cl=0.4, Cd= | 0.0077094
|  |  |  | @ Cl=0.6, Cd= | 0.0090455
alpha (deg) | Cl | Cd | Cm | Cl/Cd
-14 | -0.5922 | 0.13942 | 0.0107 | -4.2476
-13.5 | -0.5813 | 0.13127 | 0.0067 | -4.4283
-13 | -0.5802 | 0.12145 | 0.0018 | -4.7773
-12.5 | -0.6127 | 0.10756 | -0.0047 | -5.6964
-12 | -0.6157 | 0.09866 | -0.0088 | -6.2406
-11.5 | -0.635 | 0.08731 | -0.0154 | -7.2729
-11 | -0.6777 | 0.07318 | -0.0251 | -9.2607
-10.5 | -0.7208 | 0.05913 | -0.0367 | -12.1901
-10 | -0.7588 | 0.04504 | -0.051 | -16.8472
-9.5 | -0.8043 | 0.03104 | -0.0553 | -25.9117
-9 | -0.8184 | 0.02179 | -0.0518 | -37.5585
-8.5 | -0.7985 | 0.01552 | -0.0459 | -51.4497
-8 | -0.7372 | 0.01343 | -0.0416 | -54.892
-7.5 | -0.6681 | 0.01232 | -0.0383 | -54.2289
-7 | -0.5995 | 0.01137 | -0.0354 | -52.7265
-6.5 | -0.5297 | 0.01091 | -0.0331 | -48.5518
-6 | -0.4611 | 0.01052 | -0.0311 | -43.8308
-5.5 | -0.3959 | 0.00975 | -0.029 | -40.6051
-5 | -0.3283 | 0.00927 | -0.0275 | -35.4153
-4.5 | -0.2607 | 0.00887 | -0.0262 | -29.3912
-4 | -0.1932 | 0.00859 | -0.0251 | -22.4913
-3.5 | -0.1265 | 0.00832 | -0.0242 | -15.2043
-3 | -0.0607 | 0.00814 | -0.0232 | -7.457
-2.5 | 0.0051 | 0.00807 | -0.0224 | 0.63197
-2 | 0.0715 | 0.008 | -0.0219 | 8.9375
-1.5 | 0.1368 | 0.00783 | -0.0212 | 17.4713
-1 | 0.2027 | 0.00777 | -0.0207 | 26.0875
-0.5 | 0.2672 | 0.00755 | -0.02 | 35.3907
0 | 0.3339 | 0.00758 | -0.0196 | 44.0501
0.5 | 0.4003 | 0.00771 | -0.0193 | 51.9196
1 | 0.4579 | 0.00854 | -0.0177 | 53.6183
2 | 0.5873 | 0.00906 | -0.0162 | 64.8234
2.5 | 0.6487 | 0.00899 | -0.0148 | 72.158
3 | 0.6894 | 0.00776 | -0.0091 | 88.8402
3.5 | 0.7759 | 0.00805 | -0.012 | 96.3851
4 | 0.8505 | 0.00847 | -0.0124 | 100.4132
4.5 | 0.9464 | 0.009 | -0.0169 | 105.1556
5 | 1.0243 | 0.01028 | -0.0186 | 99.6401
5.5 | 1.106 | 0.01135 | -0.0203 | 97.4449
6 | 1.1767 | 0.01298 | -0.0203 | 90.6549
6.5 | 1.2109 | 0.01408 | -0.0128 | 86.0014
7 | 1.2288 | 0.01529 | -0.0028 | 80.3663
7.5 | 1.2386 | 0.01689 | 0.0072 | 73.3333
8 | 1.2543 | 0.01946 | 0.0143 | 64.4553
8.5 | 1.2724 | 0.02282 | 0.0192 | 55.7581
9 | 1.2818 | 0.02751 | 0.0226 | 46.594
9.5 | 1.2767 | 0.0341 | 0.0241 | 37.4399
10 | 1.2638 | 0.04169 | 0.0246 | 30.3142
10.5 | 1.2426 | 0.05023 | 0.0241 | 24.7382
11 | 1.2177 | 0.05957 | 0.0226 | 20.4415
11.5 | 1.1903 | 0.06961 | 0.0201 | 17.0996
12 | 1.1613 | 0.08029 | 0.0167 | 14.4638
12.5 | 1.1322 | 0.09163 | 0.0124 | 12.3562
13 | 1.1049 | 0.10343 | 0.0074 | 10.6826
13.5 | 1.0789 | 0.11549 | 0.0018 | 9.3419
14 | 1.0536 | 0.12795 | -0.0046 | 8.2345

## 57. Re 3M Mach 0.00 (1)
BIGFOIL.COM POLAR EXPORT
clarkyh
CLARK YH |  |  |  | Cl Max: | 1.462 | at alpha= | 14 | deg
JavaFoil+Calcfoil stall+Eppler ext transition |  |  |  | L/D Max: | 98.505 | at alpha= | 4.5 | deg
Re: | 3000000 |  |  | Cd Min: | 0.00687 | at alpha= | 2.5 | deg
Mach: | 0 |  |  | Cl=0 at alpha= | -2.3839 | deg
|  |  |  | @ Cl=0.1, Cd= | 0.0069
|  |  |  | @ Cl=0.4, Cd= | 0.0080343
|  |  |  | @ Cl=0.6, Cd= | 0.0070434
alpha (deg) | Cl | Cd | Cm | Cl/Cd
-18.5 | -0.931 | 0.12545 | 0.015 | -7.421
-18 | -0.94 | 0.11989 | 0.014 | -7.839
-17.5 | -0.945 | 0.11494 | 0.013 | -8.226
-17 | -0.952 | 0.10706 | 0.013 | -8.894
-16.5 | -0.968 | 0.08924 | 0.014 | -10.851
-16 | -0.97 | 0.08098 | 0.014 | -11.981
-15.5 | -0.978 | 0.06809 | 0.013 | -14.361
-15 | -0.975 | 0.06122 | 0.013 | -15.932
-14.5 | -1.03 | 0.02883 | 0.014 | -35.724
-14 | -0.991 | 0.035 | 0.013 | -28.326
-13.5 | -1.047 | 0.01457 | 0.013 | -71.849
-13 | -1.027 | 0.01328 | 0.012 | -77.293
-12.5 | -1.003 | 0.0122 | 0.011 | -82.209
-12 | -0.972 | 0.01154 | 0.01 | -84.233
-11.5 | -0.934 | 0.01091 | 0.01 | -85.67
-11 | -0.891 | 0.01069 | 0.008 | -83.375
-10.5 | -0.848 | 0.01011 | 0.007 | -83.838
-10 | -0.803 | 0.00963 | 0.006 | -83.391
-9.5 | -0.756 | 0.00838 | 0.005 | -90.167
-9 | -0.707 | 0.00895 | 0.004 | -79.038
-8.5 | -0.657 | 0.00894 | 0.003 | -73.54
-8 | -0.607 | 0.00854 | 0.002 | -71.04
-7.5 | -0.556 | 0.00835 | 0.001 | -66.582
-7 | -0.504 | 0.00815 | 0 | -61.848
-6.5 | -0.451 | 0.00809 | -0.001 | -55.738
-6 | -0.398 | 0.00768 | -0.002 | -51.769
-5.5 | -0.344 | 0.00762 | -0.003 | -45.171
-5 | -0.29 | 0.00728 | -0.004 | -39.815
-4.5 | -0.235 | 0.0072 | -0.005 | -32.644
-4 | -0.18 | 0.00709 | -0.006 | -25.349
-3.5 | -0.124 | 0.0072 | -0.008 | -17.267
-3 | -0.069 | 0.00709 | -0.009 | -9.685
-2.5 | -0.013 | 0.00708 | -0.01 | -1.804
-2 | 0.043 | 0.007 | -0.011 | 6.195
-1.5 | 0.1 | 0.0069 | -0.012 | 14.43
-1 | 0.156 | 0.00722 | -0.013 | 21.643
-0.5 | 0.212 | 0.00707 | -0.014 | 30.022
0 | 0.268 | 0.00796 | -0.015 | 33.662
0.5 | 0.324 | 0.00787 | -0.016 | 41.13
1 | 0.38 | 0.00802 | -0.017 | 47.325
1.5 | 0.436 | 0.00806 | -0.018 | 54.086
2 | 0.492 | 0.00811 | -0.02 | 60.634
2.5 | 0.547 | 0.00687 | -0.021 | 79.56
3 | 0.602 | 0.00705 | -0.022 | 85.456
3.5 | 0.657 | 0.00729 | -0.023 | 90.131
4 | 0.712 | 0.00738 | -0.024 | 96.467
4.5 | 0.767 | 0.00778 | -0.025 | 98.505
5 | 0.819 | 0.00927 | -0.026 | 88.323
5.5 | 0.871 | 0.0097 | -0.027 | 89.812
6 | 0.924 | 0.01011 | -0.028 | 91.377
6.5 | 0.975 | 0.01028 | -0.029 | 94.877
7 | 1.026 | 0.01069 | -0.03 | 96.038
7.5 | 1.076 | 0.01121 | -0.031 | 96.046
8 | 1.124 | 0.01186 | -0.032 | 94.836
8.5 | 1.173 | 0.01243 | -0.033 | 94.33
9 | 1.219 | 0.01313 | -0.034 | 92.796
9.5 | 1.264 | 0.01401 | -0.035 | 90.211
10 | 1.302 | 0.0155 | -0.036 | 84.001
10.5 | 1.338 | 0.01584 | -0.037 | 84.469
11 | 1.369 | 0.01652 | -0.038 | 82.868
11.5 | 1.394 | 0.01878 | -0.039 | 74.202
12 | 1.42 | 0.01902 | -0.039 | 74.654
12.5 | 1.432 | 0.02211 | -0.04 | 64.736
13 | 1.443 | 0.02451 | -0.041 | 58.885
13.5 | 1.451 | 0.02706 | -0.041 | 53.603
14 | 1.462 | 0.02723 | -0.042 | 53.672
14.5 | 1.447 | 0.0334 | -0.043 | 43.327
15 | 1.427 | 0.0402 | -0.043 | 35.487
15.5 | 1.415 | 0.04463 | -0.043 | 31.702
16 | 1.398 | 0.04989 | -0.043 | 28.02
16.5 | 1.377 | 0.0563 | -0.044 | 24.464
17 | 1.353 | 0.06259 | -0.044 | 21.625
17.5 | 1.325 | 0.07023 | -0.044 | 18.869
18 | 1.294 | 0.07909 | -0.044 | 16.364
18.5 | 1.284 | 0.07321 | -0.046 | 17.539
19 | 1.249 | 0.08308 | -0.046 | 15.032

## 58. Re 3M Mach 0.00 (2)
BIGFOIL.COM POLAR EXPORT
clarkyh
CLARK YH |  |  |  | Cl Max: | 1.6233 | at alpha= | 16 | deg
XFOIL ncrit=9 |  |  |  | L/D Max: | 113.984 | at alpha= | 5 | deg
Re: | 3000000 |  |  | Cd Min: | 0.10445 | at alpha= | 20 | deg
Mach: | 0 |  |  | Cl=0 at alpha= | -2.4571 | deg
|  |  |  | @ Cl=0.1, Cd= | 0.0069494
|  |  |  | @ Cl=0.4, Cd= | 0.0069896
|  |  |  | @ Cl=0.6, Cd= | 0.0065079
alpha (deg) | Cl | Cd | Cm | Cl/Cd
-20 | -1.5648 | 0.04018 | -0.0503 | -38.9447
-19.5 | -1.5858 | 0.03333 | -0.0509 | -47.5788
-19 | -1.5879 | 0.02959 | -0.0479 | -53.6634
-18.5 | -1.58 | 0.02706 | -0.0437 | -58.3888
-18 | -1.5641 | 0.02514 | -0.0393 | -62.2156
-17.5 | -1.5356 | 0.02354 | -0.0363 | -65.2336
-17 | -1.5056 | 0.02168 | -0.0336 | -69.4465
-16.5 | -1.4712 | 0.02 | -0.0312 | -73.56
-16 | -1.4313 | 0.01868 | -0.0294 | -76.6221
-15.5 | -1.3881 | 0.01757 | -0.0279 | -79.004
-15 | -1.3425 | 0.01663 | -0.0267 | -80.7276
-14.5 | -1.2975 | 0.0155 | -0.0254 | -83.7097
-14 | -1.2469 | 0.01453 | -0.0251 | -85.8156
-13.5 | -1.2021 | 0.0139 | -0.0231 | -86.482
-13 | -1.154 | 0.01316 | -0.0219 | -87.69
-12.5 | -1.1045 | 0.01243 | -0.021 | -88.8576
-12 | -1.0531 | 0.01184 | -0.0203 | -88.9443
-11.5 | -1.0018 | 0.01119 | -0.0196 | -89.5264
-11 | -0.9492 | 0.01062 | -0.0191 | -89.3785
-10.5 | -0.8956 | 0.01016 | -0.0187 | -88.1496
-10 | -0.8418 | 0.00972 | -0.0183 | -86.6049
-9.5 | -0.787 | 0.00937 | -0.018 | -83.9915
-9 | -0.7318 | 0.00909 | -0.0179 | -80.5061
-8.5 | -0.6757 | 0.00887 | -0.0178 | -76.1781
-8 | -0.6205 | 0.00853 | -0.0176 | -72.7433
-7.5 | -0.5645 | 0.0083 | -0.0175 | -68.012
-7 | -0.5083 | 0.00811 | -0.0174 | -62.6757
-6.5 | -0.4524 | 0.00804 | -0.0173 | -56.2687
-6 | -0.3972 | 0.00803 | -0.0171 | -49.4645
-5.5 | -0.3421 | 0.00773 | -0.0168 | -44.2561
-5 | -0.2859 | 0.00755 | -0.0168 | -37.8675
-4.5 | -0.2295 | 0.00741 | -0.0167 | -30.9717
-4 | -0.173 | 0.00729 | -0.0167 | -23.7311
-3.5 | -0.1164 | 0.0072 | -0.0167 | -16.1667
-3 | -0.0604 | 0.00713 | -0.0166 | -8.4712
-2.5 | -0.0048 | 0.00712 | -0.0164 | -0.67416
-2 | 0.0512 | 0.0071 | -0.0163 | 7.2113
-1.5 | 0.1063 | 0.00693 | -0.0161 | 15.3391
-1 | 0.1628 | 0.0069 | -0.0161 | 23.5942
-0.5 | 0.2177 | 0.0067 | -0.0159 | 32.4925
0 | 0.2742 | 0.00672 | -0.0159 | 40.8036
0.5 | 0.3309 | 0.00676 | -0.016 | 48.9497
1 | 0.3873 | 0.00684 | -0.016 | 56.6228
1.5 | 0.4391 | 0.00745 | -0.0154 | 58.9396
2 | 0.4929 | 0.0078 | -0.0151 | 63.1923
2.5 | 0.5452 | 0.0076 | -0.0145 | 71.7368
3 | 0.5842 | 0.00655 | -0.0113 | 89.1908
3.5 | 0.6367 | 0.00641 | -0.0103 | 99.3292
4 | 0.7023 | 0.00673 | -0.0125 | 104.3536
4.5 | 0.7687 | 0.007 | -0.0149 | 109.8143
5 | 0.8412 | 0.00738 | -0.0188 | 113.9837
5.5 | 0.8975 | 0.00842 | -0.0196 | 106.5914
6 | 0.9647 | 0.00891 | -0.0225 | 108.2716
6.5 | 1.0288 | 0.0094 | -0.0248 | 109.4468
7 | 1.0896 | 0.01041 | -0.0267 | 104.6686
7.5 | 1.1516 | 0.01105 | -0.0287 | 104.2172
8 | 1.1985 | 0.0116 | -0.0273 | 103.319
8.5 | 1.2409 | 0.01217 | -0.025 | 101.9638
9 | 1.2817 | 0.01277 | -0.0225 | 100.3681
9.5 | 1.32 | 0.01344 | -0.0196 | 98.2143
10 | 1.358 | 0.01406 | -0.0167 | 96.5861
10.5 | 1.3919 | 0.01481 | -0.0131 | 93.9838
11 | 1.4229 | 0.01565 | -0.0092 | 90.9201
11.5 | 1.45 | 0.01642 | -0.0047 | 88.3069
12 | 1.4742 | 0.01741 | -0.0003 | 84.6755
12.5 | 1.5008 | 0.01874 | 0.0028 | 80.0854
13 | 1.5225 | 0.02066 | 0.0058 | 73.6931
13.5 | 1.5496 | 0.02238 | 0.0077 | 69.2404
14 | 1.5732 | 0.02448 | 0.0095 | 64.2647
14.5 | 1.5932 | 0.02701 | 0.0111 | 58.9856
15 | 1.6092 | 0.03005 | 0.0124 | 53.5507
15.5 | 1.62 | 0.03377 | 0.0134 | 47.9716
16 | 1.6233 | 0.03854 | 0.0138 | 42.1199
16.5 | 1.6154 | 0.04487 | 0.0135 | 36.0018
17 | 1.6147 | 0.05063 | 0.0128 | 31.8922
17.5 | 1.6092 | 0.0572 | 0.0115 | 28.1329
18 | 1.5983 | 0.06471 | 0.0098 | 24.6994
18.5 | 1.583 | 0.07303 | 0.0075 | 21.676
19 | 1.5617 | 0.08248 | 0.0044 | 18.9343
19.5 | 1.5342 | 0.09298 | 0.0008 | 16.5003
20 | 1.5025 | 0.10445 | -0.0036 | 14.3849

## 59. Re 3M Mach 0.10 (1)
BIGFOIL.COM POLAR EXPORT
clarkyh
CLARK YH |  |  |  | Cl Max: | 1.454 | at alpha= | 14 | deg
JavaFoil+Calcfoil stall+Eppler ext transition |  |  |  | L/D Max: | 99.089 | at alpha= | 4.5 | deg
Re: | 3000000 |  |  | Cd Min: | 0.00632 | at alpha= | -5.5 | deg
Mach: | 0.1 |  |  | Cl=0 at alpha= | -2.386 | deg
|  |  |  | @ Cl=0.1, Cd= | 0.00684
|  |  |  | @ Cl=0.4, Cd= | 0.0080336
|  |  |  | @ Cl=0.6, Cd= | 0.0071268
alpha (deg) | Cl | Cd | Cm | Cl/Cd
-18.5 | -0.906 | 0.12804 | 0.015 | -7.074
-18 | -0.918 | 0.1214 | 0.014 | -7.561
-17.5 | -0.927 | 0.11658 | 0.013 | -7.949
-17 | -0.934 | 0.10967 | 0.013 | -8.516
-16.5 | -0.949 | 0.09595 | 0.013 | -9.889
-16 | -0.958 | 0.08332 | 0.013 | -11.492
-15.5 | -0.973 | 0.06628 | 0.014 | -14.687
-15 | -0.965 | 0.0639 | 0.013 | -15.102
-14.5 | -1.001 | 0.03783 | 0.014 | -26.46
-14 | -0.969 | 0.04312 | 0.012 | -22.48
-13.5 | -1.041 | 0.01538 | 0.013 | -67.72
-13 | -1.026 | 0.01359 | 0.012 | -75.46
-12.5 | -1.003 | 0.01242 | 0.012 | -80.732
-12 | -0.974 | 0.01167 | 0.011 | -83.402
-11.5 | -0.934 | 0.01161 | 0.01 | -80.421
-11 | -0.893 | 0.01079 | 0.009 | -82.738
-10.5 | -0.851 | 0.00994 | 0.008 | -85.61
-10 | -0.806 | 0.00966 | 0.006 | -83.458
-9.5 | -0.759 | 0.00836 | 0.005 | -90.792
-9 | -0.71 | 0.00799 | 0.004 | -88.889
-8.5 | -0.66 | 0.00889 | 0.003 | -74.274
-8 | -0.61 | 0.00855 | 0.002 | -71.309
-7.5 | -0.558 | 0.00836 | 0.001 | -66.75
-7 | -0.506 | 0.00811 | 0 | -62.397
-6.5 | -0.453 | 0.00806 | -0.001 | -56.195
-6 | -0.4 | 0.00768 | -0.002 | -52.071
-5.5 | -0.346 | 0.00632 | -0.003 | -54.711
-5 | -0.291 | 0.00752 | -0.004 | -38.713
-4.5 | -0.236 | 0.00716 | -0.005 | -32.971
-4 | -0.181 | 0.00718 | -0.007 | -25.153
-3.5 | -0.125 | 0.00728 | -0.008 | -17.172
-3 | -0.069 | 0.00708 | -0.009 | -9.746
-2.5 | -0.013 | 0.00702 | -0.01 | -1.828
-2 | 0.044 | 0.00694 | -0.011 | 6.278
-1.5 | 0.1 | 0.00684 | -0.012 | 14.629
-1 | 0.157 | 0.00729 | -0.013 | 21.526
-0.5 | 0.213 | 0.00709 | -0.014 | 30.088
0 | 0.269 | 0.00798 | -0.015 | 33.743
0.5 | 0.325 | 0.00785 | -0.016 | 41.479
1 | 0.382 | 0.00804 | -0.017 | 47.455
1.5 | 0.438 | 0.00802 | -0.019 | 54.609
2 | 0.494 | 0.00821 | -0.02 | 60.125
2.5 | 0.549 | 0.00791 | -0.021 | 69.406
3 | 0.605 | 0.00705 | -0.022 | 85.785
3.5 | 0.661 | 0.00728 | -0.023 | 90.782
4 | 0.716 | 0.00737 | -0.024 | 97.127
4.5 | 0.77 | 0.00777 | -0.025 | 99.089
5 | 0.822 | 0.00936 | -0.026 | 87.804
5.5 | 0.875 | 0.00974 | -0.027 | 89.887
6 | 0.928 | 0.01019 | -0.028 | 91.012
6.5 | 0.98 | 0.01034 | -0.029 | 94.803
7 | 1.031 | 0.01082 | -0.03 | 95.316
7.5 | 1.08 | 0.01132 | -0.031 | 95.37
8 | 1.129 | 0.01195 | -0.032 | 94.534
8.5 | 1.175 | 0.01297 | -0.033 | 90.606
9 | 1.223 | 0.01328 | -0.034 | 92.054
9.5 | 1.269 | 0.01414 | -0.035 | 89.756
10 | 1.306 | 0.01564 | -0.036 | 83.474
10.5 | 1.341 | 0.01605 | -0.037 | 83.566
11 | 1.373 | 0.01675 | -0.038 | 81.965
11.5 | 1.395 | 0.01908 | -0.039 | 73.102
12 | 1.42 | 0.01922 | -0.04 | 73.878
12.5 | 1.43 | 0.02263 | -0.04 | 63.2
13 | 1.44 | 0.02521 | -0.041 | 57.124
13.5 | 1.445 | 0.02796 | -0.042 | 51.683
14 | 1.454 | 0.02809 | -0.043 | 51.756
14.5 | 1.432 | 0.03522 | -0.043 | 40.651
15 | 1.412 | 0.04177 | -0.043 | 33.799
15.5 | 1.395 | 0.04679 | -0.043 | 29.821
16 | 1.375 | 0.05275 | -0.043 | 26.059
16.5 | 1.349 | 0.0597 | -0.043 | 22.595
17 | 1.318 | 0.06719 | -0.043 | 19.617
17.5 | 1.28 | 0.07902 | -0.043 | 16.195
18 | 1.275 | 0.07017 | -0.045 | 18.172
18.5 | 1.236 | 0.07997 | -0.045 | 15.458
19 | 1.203 | 0.08623 | -0.045 | 13.947

## 60. Re 3M Mach 0.10 (2)
BIGFOIL.COM POLAR EXPORT
clarkyh
CLARK YH |  |  |  | Cl Max: | 1.6093 | at alpha= | 15.5 | deg
XFOIL ncrit=9 |  |  |  | L/D Max: | 113.903 | at alpha= | 5 | deg
Re: | 3000000 |  |  | Cd Min: | 0.16298 | at alpha= | -20 | deg
Mach: | 0.1 |  |  | Cl=0 at alpha= | -2.4592 | deg
|  |  |  | @ Cl=0.1, Cd= | 0.007034
|  |  |  | @ Cl=0.4, Cd= | 0.0069992
|  |  |  | @ Cl=0.6, Cd= | 0.0065399
alpha (deg) | Cl | Cd | Cm | Cl/Cd
-20 | -0.9097 | 0.16298 | 0.0297 | -5.5817
-19.5 | -1.5179 | 0.04324 | -0.0503 | -35.1041
-19 | -1.5507 | 0.03424 | -0.0532 | -45.2891
-18.5 | -1.5572 | 0.02999 | -0.0503 | -51.924
-18 | -1.5519 | 0.0272 | -0.0457 | -57.0551
-17.5 | -1.536 | 0.02514 | -0.0411 | -61.0979
-17 | -1.5061 | 0.02338 | -0.0381 | -64.4183
-16.5 | -1.4747 | 0.02145 | -0.0353 | -68.7506
-16 | -1.439 | 0.01969 | -0.0328 | -73.0828
-15.5 | -1.3976 | 0.01833 | -0.0309 | -76.2466
-15 | -1.353 | 0.0172 | -0.0293 | -78.6628
-14.5 | -1.3058 | 0.01624 | -0.028 | -80.4064
-14 | -1.2565 | 0.01502 | -0.0272 | -83.6551
-13.5 | -1.2123 | 0.01424 | -0.0249 | -85.1334
-13 | -1.1626 | 0.01359 | -0.0237 | -85.5482
-12.5 | -1.1134 | 0.0127 | -0.0225 | -87.6693
-12 | -1.0617 | 0.01206 | -0.0216 | -88.0348
-11.5 | -1.0098 | 0.01137 | -0.0208 | -88.8127
-11 | -0.9564 | 0.01081 | -0.0201 | -88.4736
-10.5 | -0.9027 | 0.01026 | -0.0196 | -87.9825
-10 | -0.8483 | 0.00981 | -0.0191 | -86.473
-9.5 | -0.7927 | 0.00947 | -0.0188 | -83.7064
-9 | -0.7372 | 0.00915 | -0.0185 | -80.5683
-8.5 | -0.6806 | 0.00891 | -0.0184 | -76.3861
-8 | -0.6246 | 0.00859 | -0.0181 | -72.7125
-7.5 | -0.5683 | 0.00834 | -0.0179 | -68.1415
-7 | -0.5116 | 0.00815 | -0.0178 | -62.773
-6.5 | -0.4553 | 0.00808 | -0.0177 | -56.349
-6 | -0.3993 | 0.00811 | -0.0175 | -49.2355
-5.5 | -0.344 | 0.00776 | -0.0171 | -44.3299
-5 | -0.2875 | 0.00758 | -0.017 | -37.9288
-4.5 | -0.2307 | 0.00742 | -0.0169 | -31.0916
-4 | -0.1739 | 0.00731 | -0.0169 | -23.7893
-3.5 | -0.117 | 0.00722 | -0.0169 | -16.205
-3 | -0.0607 | 0.00715 | -0.0167 | -8.4895
-2.5 | -0.0046 | 0.00714 | -0.0166 | -0.64426
-2 | 0.0517 | 0.00712 | -0.0165 | 7.2612
-1 | 0.164 | 0.00692 | -0.0162 | 23.6994
-0.5 | 0.2193 | 0.00672 | -0.016 | 32.6339
0 | 0.276 | 0.00673 | -0.016 | 41.0104
0.5 | 0.333 | 0.00678 | -0.016 | 49.115
1 | 0.3898 | 0.00686 | -0.0161 | 56.8222
1.5 | 0.4411 | 0.00756 | -0.0154 | 58.3466
2 | 0.4959 | 0.00783 | -0.0152 | 63.3333
2.5 | 0.5487 | 0.00764 | -0.0146 | 71.8194
3 | 0.5879 | 0.00657 | -0.0113 | 89.4825
3.5 | 0.6401 | 0.00644 | -0.0102 | 99.3944
4 | 0.7071 | 0.00675 | -0.0125 | 104.7556
4.5 | 0.7732 | 0.00703 | -0.0148 | 109.9858
5 | 0.8463 | 0.00743 | -0.0186 | 113.9031
5.5 | 0.9029 | 0.00848 | -0.0195 | 106.4741
6 | 0.9708 | 0.00897 | -0.0223 | 108.2274
6.5 | 1.0354 | 0.00948 | -0.0246 | 109.2194
7 | 1.0966 | 0.01052 | -0.0265 | 104.2395
7.5 | 1.1592 | 0.01115 | -0.0284 | 103.9641
8 | 1.2051 | 0.01174 | -0.0266 | 102.6491
8.5 | 1.2479 | 0.01229 | -0.0243 | 101.5378
9 | 1.288 | 0.01295 | -0.0215 | 99.4595
9.5 | 1.3267 | 0.0136 | -0.0185 | 97.5515
10 | 1.3639 | 0.01426 | -0.0152 | 95.6452
10.5 | 1.3959 | 0.01511 | -0.0112 | 92.3825
11 | 1.4273 | 0.01591 | -0.0073 | 89.7109
11.5 | 1.4498 | 0.01675 | -0.0018 | 86.5552
12 | 1.476 | 0.01791 | 0.002 | 82.4121
12.5 | 1.5013 | 0.01949 | 0.0051 | 77.0292
13 | 1.5246 | 0.02145 | 0.0077 | 71.0769
13.5 | 1.5504 | 0.0234 | 0.0097 | 66.2564
14 | 1.5723 | 0.02579 | 0.0115 | 60.9655
14.5 | 1.5899 | 0.02867 | 0.013 | 55.4552
15 | 1.6029 | 0.03218 | 0.0142 | 49.8104
15.5 | 1.6093 | 0.03663 | 0.0148 | 43.9339
16 | 1.6038 | 0.0426 | 0.0148 | 37.6479
16.5 | 1.6001 | 0.04873 | 0.0142 | 32.836
17 | 1.5964 | 0.0551 | 0.0132 | 28.9728
17.5 | 1.5865 | 0.06245 | 0.0116 | 25.4043
18 | 1.5707 | 0.07086 | 0.0093 | 22.1662
18.5 | 1.5508 | 0.08007 | 0.0064 | 19.3681
19 | 1.5247 | 0.09036 | 0.0029 | 16.8736
19.5 | 1.4919 | 0.102 | -0.0015 | 14.6265
20 | 1.4563 | 0.11451 | -0.0068 | 12.7177

## 61. Re 3M Mach 0.25 (1)
BIGFOIL.COM POLAR EXPORT
clarkyh
CLARK YH |  |  |  | Cl Max: | 1.417 | at alpha= | 12.5 | deg
JavaFoil+Calcfoil stall+Eppler ext transition |  |  |  | L/D Max: | 97.897 | at alpha= | 4.5 | deg
Re: | 3000000 |  |  | Cd Min: | 0.00705 | at alpha= | -0.5 | deg
Mach: | 0.25 |  |  | Cl=0 at alpha= | -2.3879 | deg
|  |  |  | @ Cl=0.1, Cd= | 0.007331
|  |  |  | @ Cl=0.4, Cd= | 0.008117
|  |  |  | @ Cl=0.6, Cd= | 0.0073689
alpha (deg) | Cl | Cd | Cm | Cl/Cd
-17.5 | -0.761 | 0.1344 | 0.012 | -5.66
-17 | -0.796 | 0.12443 | 0.012 | -6.401
-16.5 | -0.826 | 0.11131 | 0.012 | -7.421
-16 | -0.849 | 0.10346 | 0.012 | -8.208
-15.5 | -0.866 | 0.0966 | 0.011 | -8.963
-15 | -0.895 | 0.07687 | 0.012 | -11.644
-14.5 | -0.905 | 0.06881 | 0.012 | -13.149
-14 | -0.914 | 0.0584 | 0.012 | -15.657
-13.5 | -0.909 | 0.05466 | 0.011 | -16.628
-13 | -0.908 | 0.04631 | 0.011 | -19.602
-12.5 | -0.991 | 0.01465 | 0.012 | -67.609
-12 | -0.969 | 0.01364 | 0.011 | -71.046
-11.5 | -0.934 | 0.01323 | 0.01 | -70.567
-11 | -0.903 | 0.01111 | 0.009 | -81.283
-10.5 | -0.862 | 0.01042 | 0.008 | -82.749
-10 | -0.818 | 0.01018 | 0.007 | -80.321
-9.5 | -0.772 | 0.00977 | 0.006 | -79.021
-9 | -0.724 | 0.00838 | 0.004 | -86.471
-8.5 | -0.674 | 0.00817 | 0.003 | -82.595
-8 | -0.623 | 0.00888 | 0.002 | -70.209
-7.5 | -0.571 | 0.0085 | 0.001 | -67.165
-7 | -0.518 | 0.00827 | 0 | -62.625
-6.5 | -0.464 | 0.0082 | -0.001 | -56.609
-6 | -0.41 | 0.00778 | -0.002 | -52.702
-5.5 | -0.354 | 0.00785 | -0.003 | -45.158
-5 | -0.299 | 0.00761 | -0.004 | -39.234
-4.5 | -0.242 | 0.00728 | -0.006 | -33.297
-4 | -0.186 | 0.00716 | -0.007 | -25.917
-3.5 | -0.128 | 0.00725 | -0.008 | -17.701
-3 | -0.071 | 0.00742 | -0.009 | -9.554
-2.5 | -0.013 | 0.00738 | -0.01 | -1.785
-2 | 0.045 | 0.00735 | -0.011 | 6.09
-1.5 | 0.103 | 0.00733 | -0.012 | 14.032
-1 | 0.161 | 0.00726 | -0.014 | 22.218
-0.5 | 0.219 | 0.00705 | -0.015 | 31.072
0 | 0.276 | 0.00809 | -0.016 | 34.16
0.5 | 0.334 | 0.0082 | -0.017 | 40.755
1 | 0.392 | 0.00811 | -0.018 | 48.296
1.5 | 0.449 | 0.00816 | -0.019 | 55.05
2 | 0.507 | 0.00826 | -0.02 | 61.321
2.5 | 0.564 | 0.00771 | -0.021 | 73.191
3 | 0.621 | 0.00717 | -0.022 | 86.606
3.5 | 0.678 | 0.00743 | -0.024 | 91.197
4 | 0.734 | 0.00752 | -0.025 | 97.591
4.5 | 0.79 | 0.00807 | -0.026 | 97.897
5 | 0.843 | 0.00946 | -0.027 | 89.105
5.5 | 0.897 | 0.0101 | -0.028 | 88.832
6 | 0.95 | 0.01056 | -0.029 | 90.003
6.5 | 1.003 | 0.01073 | -0.03 | 93.496
7 | 1.053 | 0.01133 | -0.031 | 92.939
7.5 | 1.104 | 0.01196 | -0.032 | 92.332
8 | 1.152 | 0.01267 | -0.033 | 90.984
8.5 | 1.198 | 0.01378 | -0.034 | 86.966
9 | 1.247 | 0.01416 | -0.035 | 88.046
9.5 | 1.288 | 0.0159 | -0.036 | 81.021
10 | 1.324 | 0.01713 | -0.037 | 77.312
10.5 | 1.355 | 0.01821 | -0.038 | 74.393
11 | 1.378 | 0.01965 | -0.039 | 70.163
11.5 | 1.401 | 0.01981 | -0.04 | 70.733
12 | 1.408 | 0.02301 | -0.04 | 61.195
12.5 | 1.417 | 0.02409 | -0.041 | 58.797
13 | 1.397 | 0.0307 | -0.041 | 45.525
13.5 | 1.376 | 0.03623 | -0.041 | 37.972
14 | 1.35 | 0.04176 | -0.042 | 32.315
14.5 | 1.336 | 0.04081 | -0.043 | 32.742
15 | 1.283 | 0.05336 | -0.042 | 24.049
15.5 | 1.224 | 0.06659 | -0.042 | 18.383
16 | 1.168 | 0.0793 | -0.041 | 14.726
16.5 | 1.107 | 0.09104 | -0.041 | 12.164
17 | 1.072 | 0.08221 | -0.043 | 13.037
17.5 | 0.997 | 0.09796 | -0.042 | 10.178

## 62. Re 3M Mach 0.25 (2)
BIGFOIL.COM POLAR EXPORT
clarkyh
CLARK YH |  |  |  | Cl Max: | 1.5423 | at alpha= | 14 | deg
XFOIL ncrit=9 |  |  |  | L/D Max: | 114.529 | at alpha= | 5 | deg
Re: | 3000000 |  |  | Cd Min: | 0.18208 | at alpha= | -19.5 | deg
Mach: | 0.25 |  |  | Cl=0 at alpha= | -2.4675 | deg
|  |  |  | @ Cl=0.1, Cd= | 0.0070634
|  |  |  | @ Cl=0.4, Cd= | 0.0069709
|  |  |  | @ Cl=0.6, Cd= | 0.0070294
alpha (deg) | Cl | Cd | Cm | Cl/Cd
-19.5 | -0.824 | 0.18208 | 0.0388 | -4.5255
-19 | -0.8243 | 0.17208 | 0.0329 | -4.7902
-18.5 | -0.8349 | 0.15999 | 0.0259 | -5.2185
-18 | -0.8601 | 0.1455 | 0.0176 | -5.9113
-17.5 | -0.9343 | 0.1228 | 0.0041 | -7.6083
-17 | -1.1277 | 0.08449 | -0.0205 | -13.3471
-16.5 | -1.3664 | 0.03741 | -0.0603 | -36.525
-16 | -1.3939 | 0.03087 | -0.0578 | -45.1539
-15.5 | -1.3963 | 0.02702 | -0.0518 | -51.6765
-15 | -1.376 | 0.02372 | -0.0474 | -58.0101
-14.5 | -1.3468 | 0.02075 | -0.0434 | -64.906
-14 | -1.3017 | 0.01869 | -0.041 | -69.6469
-13.5 | -1.26 | 0.01732 | -0.037 | -72.7483
-13 | -1.2126 | 0.01587 | -0.0342 | -76.4083
-12.5 | -1.162 | 0.01461 | -0.0318 | -79.5346
-12 | -1.1078 | 0.01366 | -0.0299 | -81.0981
-11.5 | -1.0541 | 0.0126 | -0.0281 | -83.6587
-11 | -0.9979 | 0.01185 | -0.0266 | -84.211
-10.5 | -0.9417 | 0.01104 | -0.0252 | -85.2989
-10 | -0.8845 | 0.01041 | -0.024 | -84.9664
-9.5 | -0.8263 | 0.00988 | -0.0231 | -83.6336
-9 | -0.7672 | 0.00953 | -0.0223 | -80.5037
-8.5 | -0.708 | 0.00918 | -0.0217 | -77.1242
-8 | -0.648 | 0.00896 | -0.0212 | -72.3214
-7.5 | -0.5894 | 0.00857 | -0.0206 | -68.7748
-7 | -0.5301 | 0.00837 | -0.0201 | -63.3333
-6.5 | -0.4716 | 0.0083 | -0.0197 | -56.8193
-6 | -0.4128 | 0.00827 | -0.0193 | -49.9154
-5.5 | -0.355 | 0.00795 | -0.0188 | -44.6541
-5 | -0.2963 | 0.00771 | -0.0185 | -38.4306
-4.5 | -0.2375 | 0.00753 | -0.0183 | -31.5405
-4 | -0.1786 | 0.0074 | -0.0181 | -24.1351
-3.5 | -0.1197 | 0.00729 | -0.0179 | -16.4198
-3 | -0.0617 | 0.00727 | -0.0177 | -8.4869
-2.5 | -0.0038 | 0.00725 | -0.0175 | -0.52414
-2 | 0.0546 | 0.00719 | -0.0173 | 7.5939
-1.5 | 0.112 | 0.00703 | -0.017 | 15.9317
-1 | 0.1706 | 0.007 | -0.017 | 24.3714
-0.5 | 0.2289 | 0.0069 | -0.0168 | 33.1739
0 | 0.2864 | 0.00678 | -0.0166 | 42.2419
0.5 | 0.3452 | 0.00682 | -0.0166 | 50.6158
1 | 0.4033 | 0.00698 | -0.0165 | 57.7794
1.5 | 0.4552 | 0.00779 | -0.0156 | 58.4339
2 | 0.5129 | 0.00795 | -0.0155 | 64.5157
2.5 | 0.5699 | 0.00802 | -0.0152 | 71.0599
3 | 0.6094 | 0.00672 | -0.0116 | 90.6845
3.5 | 0.6606 | 0.00661 | -0.0098 | 99.9395
4 | 0.7325 | 0.00687 | -0.0125 | 106.623
4.5 | 0.7979 | 0.00721 | -0.0139 | 110.6657
5 | 0.875 | 0.00764 | -0.0179 | 114.5288
5.5 | 0.9332 | 0.00882 | -0.0185 | 105.805
6 | 1.0043 | 0.00935 | -0.0213 | 107.4118
6.5 | 1.069 | 0.01029 | -0.023 | 103.8873
7 | 1.1353 | 0.0111 | -0.0249 | 102.2793
7.5 | 1.1985 | 0.01176 | -0.0259 | 101.9133
8 | 1.2419 | 0.0124 | -0.0228 | 100.1532
8.5 | 1.2828 | 0.01313 | -0.0193 | 97.6999
9 | 1.3214 | 0.01387 | -0.0153 | 95.2704
9.5 | 1.3571 | 0.01465 | -0.0109 | 92.6348
10 | 1.385 | 0.01567 | -0.0054 | 88.3854
10.5 | 1.404 | 0.01657 | 0.0016 | 84.7314
11 | 1.4301 | 0.01788 | 0.0063 | 79.9832
11.5 | 1.4571 | 0.01963 | 0.0098 | 74.2282
12 | 1.4765 | 0.02221 | 0.0131 | 66.4791
12.5 | 1.5005 | 0.02472 | 0.0155 | 60.6998
13 | 1.5197 | 0.02781 | 0.0175 | 54.6458
13.5 | 1.5343 | 0.03157 | 0.019 | 48.5999
14 | 1.5423 | 0.03626 | 0.0198 | 42.5345
14.5 | 1.5407 | 0.0422 | 0.0199 | 36.5095
15 | 1.5242 | 0.05003 | 0.019 | 30.4657
15.5 | 1.5093 | 0.05813 | 0.0175 | 25.9642
16 | 1.4927 | 0.06679 | 0.0153 | 22.3492
16.5 | 1.4701 | 0.07645 | 0.0124 | 19.2296
17 | 1.4416 | 0.08721 | 0.0088 | 16.5302
17.5 | 1.4094 | 0.09885 | 0.0044 | 14.258
18 | 1.372 | 0.11173 | -0.0011 | 12.2796
18.5 | 1.3355 | 0.12506 | -0.0074 | 10.6789
19 | 1.3 | 0.13865 | -0.0144 | 9.3761

## 63. Re 3M Mach 0.50 (1)
BIGFOIL.COM POLAR EXPORT
clarkyh
CLARK YH |  |  |  | Cl Max: | 1.325 | at alpha= | 9.5 | deg
JavaFoil+Calcfoil stall+Eppler ext transition |  |  |  | L/D Max: | 92.534 | at alpha= | 3.5 | deg
Re: | 3000000 |  |  | Cd Min: | 0.00744 | at alpha= | -6 | deg
Mach: | 0.5 |  |  | Cl=0 at alpha= | -2.3846 | deg
|  |  |  | @ Cl=0.1, Cd= | 0.0075131
|  |  |  | @ Cl=0.4, Cd= | 0.0085656
|  |  |  | @ Cl=0.6, Cd= | 0.0090268
alpha (deg) | Cl | Cd | Cm | Cl/Cd
-20 | -0.894 | 0.15952 | 0.019 | -5.604
-19.5 | -0.869 | 0.15363 | 0.018 | -5.658
-19 | -0.844 | 0.14748 | 0.017 | -5.722
-18.5 | -0.818 | 0.1426 | 0.016 | -5.739
-18 | -0.797 | 0.1508 | 0.016 | -5.288
-17.5 | -0.773 | 0.14107 | 0.015 | -5.48
-17 | -0.748 | 0.13233 | 0.015 | -5.654
-16.5 | -0.721 | 0.13304 | 0.013 | -5.417
-16 | -0.692 | 0.12866 | 0.012 | -5.382
-15.5 | -0.668 | 0.12321 | 0.011 | -5.418
-15 | -0.643 | 0.12069 | 0.01 | -5.325
-14.5 | -0.618 | 0.11751 | 0.01 | -5.258
-14 | -0.593 | 0.11214 | 0.009 | -5.287
-13.5 | -0.568 | 0.10854 | 0.008 | -5.232
-13 | -0.543 | 0.10495 | 0.008 | -5.174
-12.5 | -0.518 | 0.10056 | 0.007 | -5.15
-12 | -0.492 | 0.11871 | 0.006 | -4.147
-11.5 | -0.468 | 0.09856 | 0.006 | -4.745
-11 | -0.546 | 0.0778 | 0.005 | -7.022
-10.5 | -0.644 | 0.06709 | 0.005 | -9.595
-10 | -0.652 | 0.06047 | 0.004 | -10.79
-9.5 | -0.677 | 0.03808 | 0.005 | -17.769
-9 | -0.742 | 0.01188 | 0.005 | -62.476
-8.5 | -0.709 | 0.01078 | 0.004 | -65.76
-8 | -0.665 | 0.01019 | 0.003 | -65.31
-7.5 | -0.617 | 0.00982 | 0.001 | -62.832
-7 | -0.565 | 0.00929 | 0 | -60.826
-6.5 | -0.509 | 0.00773 | -0.001 | -65.949
-6 | -0.452 | 0.00744 | -0.002 | -60.67
-5.5 | -0.392 | 0.0082 | -0.004 | -47.778
-5 | -0.331 | 0.00807 | -0.005 | -41.016
-4.5 | -0.269 | 0.00785 | -0.006 | -34.296
-4 | -0.206 | 0.00802 | -0.007 | -25.742
-3.5 | -0.143 | 0.00788 | -0.009 | -18.142
-3 | -0.079 | 0.00765 | -0.01 | -10.339
-2.5 | -0.015 | 0.0076 | -0.011 | -1.933
-2 | 0.05 | 0.00759 | -0.012 | 6.578
-1.5 | 0.115 | 0.00749 | -0.014 | 15.333
-1 | 0.18 | 0.00744 | -0.015 | 24.212
-0.5 | 0.245 | 0.00831 | -0.016 | 29.445
0 | 0.307 | 0.00844 | -0.017 | 36.422
0.5 | 0.372 | 0.00864 | -0.019 | 43.016
1 | 0.436 | 0.00847 | -0.02 | 51.422
1.5 | 0.499 | 0.00875 | -0.021 | 57.073
2 | 0.563 | 0.00888 | -0.022 | 63.445
2.5 | 0.626 | 0.00913 | -0.024 | 68.583
3 | 0.689 | 0.00796 | -0.025 | 86.608
3.5 | 0.752 | 0.00813 | -0.026 | 92.534
4 | 0.811 | 0.0099 | -0.027 | 81.912
4.5 | 0.87 | 0.01042 | -0.028 | 83.526
5 | 0.928 | 0.0113 | -0.03 | 82.158
5.5 | 0.985 | 0.012 | -0.031 | 82.084
6 | 1.041 | 0.01254 | -0.032 | 83.035
6.5 | 1.094 | 0.01339 | -0.033 | 81.681
7 | 1.144 | 0.01442 | -0.034 | 79.354
7.5 | 1.191 | 0.0155 | -0.035 | 76.827
8 | 1.235 | 0.01664 | -0.036 | 74.214
8.5 | 1.272 | 0.01856 | -0.037 | 68.518
9 | 1.302 | 0.0212 | -0.038 | 61.415
9.5 | 1.325 | 0.02376 | -0.039 | 55.744
10 | 1.304 | 0.02819 | -0.04 | 46.268
10.5 | 1.198 | 0.03637 | -0.04 | 32.938
11 | 0.705 | 0.09037 | -0.027 | 7.805
11.5 | 0.731 | 0.09691 | -0.027 | 7.543
12 | 0.753 | 0.10246 | -0.026 | 7.348
12.5 | 0.779 | 0.10507 | -0.027 | 7.415
13 | 0.806 | 0.10957 | -0.028 | 7.352
13.5 | 0.834 | 0.11375 | -0.03 | 7.332
14 | 0.861 | 0.11897 | -0.031 | 7.239
14.5 | 0.887 | 0.12665 | -0.032 | 7.007

## 64. Re 3M Mach 0.50 (2)
BIGFOIL.COM POLAR EXPORT
clarkyh
CLARK YH |  |  |  | Cl Max: | 1.3328 | at alpha= | 9.5 | deg
XFOIL ncrit=9 |  |  |  | L/D Max: | 110.238 | at alpha= | 4 | deg
Re: | 3000000 |  |  | Cd Min: | 0.13596 | at alpha= | 14.5 | deg
Mach: | 0.5 |  |  | Cl=0 at alpha= | -2.5119 | deg
|  |  |  | @ Cl=0.1, Cd= | 0.0074578
|  |  |  | @ Cl=0.4, Cd= | 0.0079153
|  |  |  | @ Cl=0.6, Cd= | 0.008474
alpha (deg) | Cl | Cd | Cm | Cl/Cd
-14 | -0.6189 | 0.13453 | 0.0085 | -4.6005
-13.5 | -0.648 | 0.12096 | 0.0022 | -5.3571
-13 | -0.6541 | 0.11099 | -0.0029 | -5.8933
-12 | -0.7046 | 0.08638 | -0.0179 | -8.157
-11.5 | -0.7405 | 0.0735 | -0.0269 | -10.0748
-11 | -0.7751 | 0.0609 | -0.037 | -12.7274
-10.5 | -0.8039 | 0.04769 | -0.0515 | -16.8568
-10 | -0.8407 | 0.03503 | -0.0568 | -23.9994
-9.5 | -0.869 | 0.02465 | -0.0553 | -35.2535
-9 | -0.8694 | 0.01676 | -0.0494 | -51.8735
-8.5 | -0.8301 | 0.01232 | -0.0431 | -67.3782
-8 | -0.7613 | 0.01093 | -0.0389 | -69.6523
-7.5 | -0.6885 | 0.01026 | -0.0358 | -67.1053
-7 | -0.615 | 0.01008 | -0.0333 | -61.0119
-6.5 | -0.5445 | 0.00959 | -0.0311 | -56.7779
-6 | -0.4735 | 0.00927 | -0.0293 | -51.0787
-5.5 | -0.4035 | 0.00892 | -0.0277 | -45.2354
-5 | -0.3344 | 0.00856 | -0.0264 | -39.0654
-4.5 | -0.2672 | 0.00808 | -0.025 | -33.0693
-4 | -0.1995 | 0.00788 | -0.024 | -25.3173
-3.5 | -0.1326 | 0.00779 | -0.0231 | -17.0218
-3 | -0.0656 | 0.00773 | -0.0224 | -8.4864
-2.5 | 0.0016 | 0.00763 | -0.0218 | 0.2097
-2 | 0.0686 | 0.0075 | -0.0213 | 9.1467
-1.5 | 0.1356 | 0.00741 | -0.0209 | 18.2996
-1 | 0.2012 | 0.00725 | -0.0203 | 27.7517
-0.5 | 0.2682 | 0.00724 | -0.02 | 37.0442
0 | 0.3327 | 0.00711 | -0.0193 | 46.7932
0.5 | 0.3912 | 0.00788 | -0.018 | 49.6447
1 | 0.4561 | 0.00814 | -0.0174 | 56.0319
1.5 | 0.5225 | 0.00831 | -0.0169 | 62.8761
2 | 0.5893 | 0.00845 | -0.0163 | 69.7396
2.5 | 0.6561 | 0.0086 | -0.0157 | 76.2907
3 | 0.722 | 0.00876 | -0.0148 | 82.4201
3.5 | 0.7649 | 0.00745 | -0.0096 | 102.6711
4 | 0.8334 | 0.00756 | -0.0086 | 110.2381
5 | 0.9905 | 0.00948 | -0.0116 | 104.4831
5.5 | 1.0714 | 0.01028 | -0.0128 | 104.2218
6 | 1.1489 | 0.01175 | -0.014 | 97.7787
6.5 | 1.2262 | 0.01287 | -0.0142 | 95.2758
7 | 1.2747 | 0.01405 | -0.009 | 90.726
7.5 | 1.2846 | 0.01517 | 0.0025 | 84.6803
8 | 1.2967 | 0.01711 | 0.0116 | 75.7861
8.5 | 1.3173 | 0.01977 | 0.018 | 66.6313
9 | 1.3311 | 0.0237 | 0.0227 | 56.1646
9.5 | 1.3328 | 0.02928 | 0.0256 | 45.5191
10 | 1.3217 | 0.03659 | 0.0266 | 36.1219
10.5 | 1.2994 | 0.04505 | 0.0266 | 28.8435
11 | 1.27 | 0.05455 | 0.0253 | 23.2814
11.5 | 1.238 | 0.06478 | 0.0229 | 19.1108
12 | 1.2055 | 0.07556 | 0.0197 | 15.9542
12.5 | 1.1726 | 0.08701 | 0.0155 | 13.4766
13 | 1.141 | 0.09896 | 0.0105 | 11.5299
13.5 | 1.1115 | 0.11119 | 0.0049 | 9.9964
14 | 1.0849 | 0.12356 | -0.0013 | 8.7803
14.5 | 1.0617 | 0.13596 | -0.0079 | 7.8089

## 65. Re 4M Mach 0.00 (1)
BIGFOIL.COM POLAR EXPORT
clarkyh
CLARK YH |  |  |  | Cl Max: | 1.466 | at alpha= | 14 | deg
JavaFoil+Calcfoil stall+Eppler ext transition |  |  |  | L/D Max: | 105.556 | at alpha= | 4.5 | deg
Re: | 4000000 |  |  | Cd Min: | 0.00669 | at alpha= | -2 | deg
Mach: | 0 |  |  | Cl=0 at alpha= | -2.3839 | deg
|  |  |  | @ Cl=0.1, Cd= | 0.00696
|  |  |  | @ Cl=0.4, Cd= | 0.0076521
|  |  |  | @ Cl=0.6, Cd= | 0.006785
alpha (deg) | Cl | Cd | Cm | Cl/Cd
-19 | -0.919 | 0.13302 | 0.015 | -6.911
-18.5 | -0.931 | 0.12468 | 0.015 | -7.47
-18 | -0.953 | 0.1071 | 0.015 | -8.896
-17.5 | -0.963 | 0.09823 | 0.015 | -9.807
-17 | -0.971 | 0.08935 | 0.015 | -10.862
-16.5 | -0.971 | 0.08589 | 0.014 | -11.304
-16 | -0.979 | 0.07437 | 0.014 | -13.158
-15.5 | -0.996 | 0.0569 | 0.014 | -17.498
-15 | -0.988 | 0.05357 | 0.014 | -18.454
-14.5 | -1.025 | 0.03007 | 0.014 | -34.085
-14 | -1.054 | 0.01752 | 0.014 | -60.168
-13.5 | -1.035 | 0.01662 | 0.013 | -62.257
-13 | -1.021 | 0.01393 | 0.012 | -73.299
-12.5 | -0.999 | 0.01251 | 0.011 | -79.906
-12 | -0.971 | 0.01161 | 0.01 | -83.629
-11.5 | -0.933 | 0.01087 | 0.009 | -85.88
-11 | -0.893 | 0.01012 | 0.009 | -88.275
-10.5 | -0.849 | 0.00965 | 0.007 | -87.958
-10 | -0.803 | 0.0083 | 0.006 | -96.827
-9.5 | -0.756 | 0.00801 | 0.005 | -94.41
-9 | -0.707 | 0.00863 | 0.004 | -81.912
-8.5 | -0.658 | 0.00845 | 0.003 | -77.849
-8 | -0.607 | 0.00838 | 0.002 | -72.46
-7.5 | -0.556 | 0.0081 | 0.001 | -68.648
-7 | -0.504 | 0.00792 | 0 | -63.579
-6.5 | -0.451 | 0.00756 | -0.001 | -59.696
-6 | -0.398 | 0.00752 | -0.002 | -52.887
-5.5 | -0.344 | 0.00726 | -0.003 | -47.358
-5 | -0.29 | 0.00726 | -0.004 | -39.93
-4.5 | -0.235 | 0.00728 | -0.005 | -32.284
-4 | -0.18 | 0.00708 | -0.007 | -25.392
-3.5 | -0.124 | 0.00696 | -0.008 | -17.871
-3 | -0.069 | 0.0068 | -0.009 | -10.097
-2.5 | -0.013 | 0.00674 | -0.01 | -1.895
-2 | 0.043 | 0.00669 | -0.011 | 6.475
-1.5 | 0.1 | 0.00696 | -0.012 | 14.323
-1 | 0.156 | 0.00686 | -0.013 | 22.763
-0.5 | 0.212 | 0.00754 | -0.014 | 28.149
0 | 0.271 | 0.00765 | -0.015 | 35.392
0.5 | 0.324 | 0.00762 | -0.016 | 42.519
1 | 0.38 | 0.00762 | -0.017 | 49.859
1.5 | 0.436 | 0.00771 | -0.019 | 56.598
2 | 0.492 | 0.00797 | -0.02 | 61.706
2.5 | 0.547 | 0.00811 | -0.021 | 67.505
3 | 0.603 | 0.00671 | -0.022 | 89.835
3.5 | 0.658 | 0.0069 | -0.023 | 95.407
4 | 0.713 | 0.00707 | -0.024 | 100.881
4.5 | 0.767 | 0.00727 | -0.025 | 105.556
5 | 0.819 | 0.00864 | -0.026 | 94.807
5.5 | 0.872 | 0.00926 | -0.027 | 94.194
6 | 0.925 | 0.00961 | -0.028 | 96.254
6.5 | 0.977 | 0.00987 | -0.029 | 98.978
7 | 1.028 | 0.01033 | -0.03 | 99.468
7.5 | 1.078 | 0.0109 | -0.031 | 98.842
8 | 1.127 | 0.01131 | -0.032 | 99.66
8.5 | 1.174 | 0.0119 | -0.033 | 98.666
9 | 1.219 | 0.01299 | -0.034 | 93.809
9.5 | 1.264 | 0.01377 | -0.035 | 91.809
10 | 1.304 | 0.01473 | -0.036 | 88.516
10.5 | 1.338 | 0.01564 | -0.037 | 85.55
11 | 1.374 | 0.01559 | -0.038 | 88.121
11.5 | 1.397 | 0.01766 | -0.039 | 79.088
12 | 1.423 | 0.01782 | -0.04 | 79.847
12.5 | 1.435 | 0.0212 | -0.04 | 67.681
13 | 1.448 | 0.02318 | -0.041 | 62.462
13.5 | 1.455 | 0.02542 | -0.042 | 57.256
14 | 1.466 | 0.02564 | -0.043 | 57.19
14.5 | 1.457 | 0.03038 | -0.043 | 47.958
15 | 1.436 | 0.03676 | -0.043 | 39.076
15.5 | 1.422 | 0.0415 | -0.043 | 34.254
16 | 1.404 | 0.04701 | -0.044 | 29.877
16.5 | 1.382 | 0.05284 | -0.044 | 26.16
17 | 1.36 | 0.05861 | -0.044 | 23.203
17.5 | 1.327 | 0.06839 | -0.044 | 19.4
18 | 1.302 | 0.073 | -0.044 | 17.835
18.5 | 1.293 | 0.06711 | -0.046 | 19.27
19 | 1.258 | 0.07579 | -0.046 | 16.595

## 66. Re 4M Mach 0.00 (2)
BIGFOIL.COM POLAR EXPORT
clarkyh
CLARK YH |  |  |  | Cl Max: | 1.6818 | at alpha= | 17 | deg
XFOIL ncrit=9 |  |  |  | L/D Max: | 118.069 | at alpha= | 5 | deg
Re: | 4000000 |  |  | Cd Min: | 0.09053 | at alpha= | 20 | deg
Mach: | 0 |  |  | Cl=0 at alpha= | -2.4379 | deg
|  |  |  | @ Cl=0.1, Cd= | 0.0066944
|  |  |  | @ Cl=0.4, Cd= | 0.0069861
|  |  |  | @ Cl=0.6, Cd= | 0.0073585
alpha (deg) | Cl | Cd | Cm | Cl/Cd
-20 | -1.6286 | 0.03361 | -0.0515 | -48.4558
-19.5 | -1.6403 | 0.0291 | -0.0484 | -56.3677
-19 | -1.6384 | 0.02622 | -0.0436 | -62.4867
-18.5 | -1.6259 | 0.02417 | -0.0386 | -67.2693
-18 | -1.5991 | 0.02246 | -0.0355 | -71.1977
-17.5 | -1.565 | 0.02102 | -0.0331 | -74.4529
-17 | -1.5266 | 0.01978 | -0.0311 | -77.179
-16.5 | -1.4852 | 0.01869 | -0.0295 | -79.465
-16 | -1.444 | 0.01742 | -0.0277 | -82.8932
-15.5 | -1.4011 | 0.01623 | -0.0262 | -86.3278
-15 | -1.3552 | 0.01527 | -0.025 | -88.7492
-14.5 | -1.3064 | 0.01455 | -0.0241 | -89.7869
-14 | -1.2603 | 0.01387 | -0.0225 | -90.8652
-13.5 | -1.2125 | 0.01304 | -0.0214 | -92.9831
-12.5 | -1.1113 | 0.01178 | -0.0198 | -94.3379
-12 | -1.0599 | 0.01114 | -0.0191 | -95.1436
-11.5 | -1.0073 | 0.01061 | -0.0186 | -94.9387
-11 | -0.9545 | 0.01005 | -0.0181 | -94.9751
-10.5 | -0.9011 | 0.00954 | -0.0177 | -94.4549
-10 | -0.8468 | 0.00913 | -0.0174 | -92.7492
-9.5 | -0.7919 | 0.00879 | -0.0171 | -90.091
-9 | -0.7367 | 0.00847 | -0.0169 | -86.9776
-8.5 | -0.6808 | 0.00822 | -0.0169 | -82.8224
-8 | -0.6245 | 0.00803 | -0.0168 | -77.7709
-7.5 | -0.569 | 0.00776 | -0.0166 | -73.3247
-7 | -0.5135 | 0.00767 | -0.0165 | -66.9492
-6.5 | -0.4577 | 0.00763 | -0.0164 | -59.9869
-6 | -0.4013 | 0.00755 | -0.0164 | -53.1523
-5.5 | -0.3445 | 0.00744 | -0.0164 | -46.3038
-5 | -0.2887 | 0.00718 | -0.0162 | -40.2089
-4.5 | -0.2323 | 0.00702 | -0.0162 | -33.0912
-4 | -0.1758 | 0.00693 | -0.0162 | -25.368
-3.5 | -0.1194 | 0.00689 | -0.0161 | -17.3295
-3 | -0.0633 | 0.00692 | -0.0161 | -9.1474
-2.5 | -0.007 | 0.00691 | -0.016 | -1.013
-2 | 0.0494 | 0.00684 | -0.016 | 7.2222
-1.5 | 0.105 | 0.00668 | -0.0158 | 15.7186
-1 | 0.1617 | 0.00662 | -0.0159 | 24.426
-0.5 | 0.2185 | 0.0066 | -0.0159 | 33.1061
0 | 0.2733 | 0.00642 | -0.0157 | 42.5701
0.5 | 0.3301 | 0.00648 | -0.0158 | 50.9414
1 | 0.3844 | 0.00682 | -0.0155 | 56.3636
1.5 | 0.437 | 0.00738 | -0.0151 | 59.2141
2 | 0.493 | 0.0075 | -0.0151 | 65.7333
2.5 | 0.5489 | 0.0076 | -0.0151 | 72.2237
3 | 0.6018 | 0.00735 | -0.0146 | 81.8776
3.5 | 0.6421 | 0.00639 | -0.0116 | 100.4851
4 | 0.6923 | 0.00624 | -0.0102 | 110.9455
4.5 | 0.7539 | 0.00653 | -0.0115 | 115.4518
5 | 0.8194 | 0.00694 | -0.0138 | 118.0692
5.5 | 0.882 | 0.008 | -0.0161 | 110.25
6 | 0.9437 | 0.00841 | -0.0176 | 112.2117
6.5 | 1.008 | 0.00891 | -0.0199 | 113.1313
7 | 1.0681 | 0.0098 | -0.0216 | 108.9898
7.5 | 1.1312 | 0.01035 | -0.0238 | 109.2947
8 | 1.193 | 0.01093 | -0.0257 | 109.1491
8.5 | 1.2513 | 0.01148 | -0.0268 | 108.9983
9 | 1.2944 | 0.01205 | -0.0247 | 107.4191
9.5 | 1.3356 | 0.0126 | -0.0223 | 106
10 | 1.3731 | 0.01328 | -0.0192 | 103.3961
10.5 | 1.4102 | 0.0139 | -0.0162 | 101.4532
11 | 1.4448 | 0.01456 | -0.0127 | 99.2308
11.5 | 1.4761 | 0.01533 | -0.0089 | 96.2883
12 | 1.4962 | 0.01627 | -0.0032 | 91.9607
12.5 | 1.5234 | 0.01728 | 0.0005 | 88.1597
13 | 1.5527 | 0.0185 | 0.0031 | 83.9297
13.5 | 1.5801 | 0.02003 | 0.0055 | 78.8867
14 | 1.6047 | 0.02191 | 0.0076 | 73.2405
14.5 | 1.6247 | 0.02427 | 0.0096 | 66.9427
15 | 1.6387 | 0.0273 | 0.0115 | 60.0256
15.5 | 1.656 | 0.03023 | 0.0127 | 54.78
16 | 1.669 | 0.03374 | 0.0135 | 49.4665
16.5 | 1.6775 | 0.03792 | 0.0139 | 44.2379
17 | 1.6818 | 0.0428 | 0.0138 | 39.2944
17.5 | 1.6812 | 0.04842 | 0.0133 | 34.7212
18 | 1.6748 | 0.05495 | 0.0122 | 30.4786
18.5 | 1.6634 | 0.0623 | 0.0106 | 26.6998
19 | 1.6462 | 0.07067 | 0.0084 | 23.2942
19.5 | 1.6233 | 0.08012 | 0.0055 | 20.2609
20 | 1.5947 | 0.09053 | 0.002 | 17.6152

## 67. Re 4M Mach 0.10 (1)
BIGFOIL.COM POLAR EXPORT
clarkyh
CLARK YH |  |  |  | Cl Max: | 1.457 | at alpha= | 14 | deg
JavaFoil+Calcfoil stall+Eppler ext transition |  |  |  | L/D Max: | 105.132 | at alpha= | 4.5 | deg
Re: | 4000000 |  |  | Cd Min: | 0.00614 | at alpha= | -5.5 | deg
Mach: | 0.1 |  |  | Cl=0 at alpha= | -2.386 | deg
|  |  |  | @ Cl=0.1, Cd= | 0.00698
|  |  |  | @ Cl=0.4, Cd= | 0.0076754
|  |  |  | @ Cl=0.6, Cd= | 0.0069146
alpha (deg) | Cl | Cd | Cm | Cl/Cd
-19 | -0.891 | 0.13483 | 0.015 | -6.607
-18.5 | -0.907 | 0.12499 | 0.015 | -7.254
-18 | -0.919 | 0.11938 | 0.014 | -7.696
-17.5 | -0.941 | 0.10158 | 0.015 | -9.266
-17 | -0.952 | 0.09279 | 0.015 | -10.26
-16.5 | -0.956 | 0.08901 | 0.014 | -10.739
-16 | -0.96 | 0.08072 | 0.014 | -11.895
-15.5 | -0.97 | 0.06831 | 0.014 | -14.199
-15 | -0.989 | 0.05046 | 0.014 | -19.59
-14.5 | -1 | 0.03804 | 0.014 | -26.279
-14 | -1.043 | 0.01925 | 0.014 | -54.197
-13.5 | -1.04 | 0.01531 | 0.013 | -67.947
-13 | -1.018 | 0.01458 | 0.012 | -69.844
-12.5 | -0.997 | 0.01302 | 0.011 | -76.606
-12 | -0.971 | 0.01183 | 0.011 | -82.132
-11.5 | -0.936 | 0.0109 | 0.01 | -85.8
-11 | -0.895 | 0.01021 | 0.009 | -87.649
-10.5 | -0.852 | 0.00968 | 0.008 | -87.996
-10 | -0.806 | 0.00826 | 0.006 | -97.6
-9.5 | -0.759 | 0.00788 | 0.005 | -96.34
-9 | -0.71 | 0.00872 | 0.004 | -81.426
-8.5 | -0.661 | 0.00676 | 0.003 | -97.733
-8 | -0.61 | 0.00835 | 0.002 | -73.046
-7.5 | -0.558 | 0.00816 | 0.001 | -68.427
-7 | -0.506 | 0.00793 | 0 | -63.852
-6.5 | -0.453 | 0.00756 | -0.001 | -59.959
-6 | -0.4 | 0.00756 | -0.002 | -52.855
-5.5 | -0.346 | 0.00614 | -0.003 | -56.308
-5 | -0.291 | 0.00726 | -0.004 | -40.119
-4.5 | -0.236 | 0.00728 | -0.005 | -32.414
-4 | -0.181 | 0.00708 | -0.007 | -25.54
-3.5 | -0.125 | 0.00699 | -0.008 | -17.889
-3 | -0.069 | 0.00688 | -0.009 | -10.041
-2.5 | -0.013 | 0.00681 | -0.01 | -1.884
-2 | 0.044 | 0.00671 | -0.011 | 6.489
-1.5 | 0.1 | 0.00698 | -0.012 | 14.346
-1 | 0.157 | 0.00696 | -0.013 | 22.549
-0.5 | 0.213 | 0.00756 | -0.014 | 28.214
0 | 0.272 | 0.0076 | -0.015 | 35.821
0.5 | 0.326 | 0.00757 | -0.016 | 42.991
1 | 0.382 | 0.00764 | -0.018 | 50.031
1.5 | 0.438 | 0.00775 | -0.019 | 56.549
2 | 0.494 | 0.00792 | -0.02 | 62.352
2.5 | 0.55 | 0.00812 | -0.021 | 67.695
3 | 0.606 | 0.00677 | -0.022 | 89.447
3.5 | 0.661 | 0.00689 | -0.023 | 96.04
4 | 0.716 | 0.00713 | -0.024 | 100.41
4.5 | 0.771 | 0.00733 | -0.025 | 105.132
5 | 0.823 | 0.00874 | -0.026 | 94.168
5.5 | 0.876 | 0.00927 | -0.027 | 94.528
6 | 0.929 | 0.00971 | -0.028 | 95.639
6.5 | 0.981 | 0.00998 | -0.029 | 98.354
7 | 1.032 | 0.01043 | -0.03 | 98.961
7.5 | 1.081 | 0.01103 | -0.031 | 98.056
8 | 1.131 | 0.01143 | -0.032 | 98.883
8.5 | 1.178 | 0.01229 | -0.033 | 95.803
9 | 1.224 | 0.01312 | -0.034 | 93.274
9.5 | 1.269 | 0.01392 | -0.035 | 91.168
10 | 1.308 | 0.0149 | -0.036 | 87.831
10.5 | 1.341 | 0.01586 | -0.037 | 84.574
11 | 1.376 | 0.0158 | -0.038 | 87.064
11.5 | 1.398 | 0.01794 | -0.039 | 77.938
12 | 1.423 | 0.0181 | -0.04 | 78.641
12.5 | 1.433 | 0.02172 | -0.04 | 65.985
13 | 1.443 | 0.02365 | -0.041 | 61.022
13.5 | 1.448 | 0.02613 | -0.042 | 55.439
14 | 1.457 | 0.02625 | -0.043 | 55.519
14.5 | 1.442 | 0.03202 | -0.043 | 45.018
15 | 1.418 | 0.03878 | -0.043 | 36.571
15.5 | 1.4 | 0.04397 | -0.043 | 31.844
16 | 1.38 | 0.04953 | -0.044 | 27.855
16.5 | 1.355 | 0.05602 | -0.044 | 24.192
17 | 1.35 | 0.05086 | -0.045 | 26.545
17.5 | 1.287 | 0.07434 | -0.044 | 17.317
18 | 1.284 | 0.06442 | -0.046 | 19.933
18.5 | 1.245 | 0.07294 | -0.046 | 17.07
19 | 1.21 | 0.0793 | -0.046 | 15.257

## 68. Re 4M Mach 0.10 (2)
BIGFOIL.COM POLAR EXPORT
clarkyh
CLARK YH |  |  |  | Cl Max: | 1.6671 | at alpha= | 17 | deg
XFOIL ncrit=9 |  |  |  | L/D Max: | 117.729 | at alpha= | 5 | deg
Re: | 4000000 |  |  | Cd Min: | 0.10019 | at alpha= | 20 | deg
Mach: | 0.1 |  |  | Cl=0 at alpha= | -2.44 | deg
|  |  |  | @ Cl=0.1, Cd= | 0.0067525
|  |  |  | @ Cl=0.4, Cd= | 0.0071794
|  |  |  | @ Cl=0.6, Cd= | 0.0074061
alpha (deg) | Cl | Cd | Cm | Cl/Cd
-20 | -1.5403 | 0.04813 | -0.0458 | -32.0029
-19.5 | -1.5894 | 0.03507 | -0.054 | -45.3208
-19 | -1.6064 | 0.02984 | -0.0513 | -53.8338
-18.5 | -1.6085 | 0.02658 | -0.0462 | -60.5154
-18 | -1.5977 | 0.0243 | -0.0409 | -65.749
-17.5 | -1.5699 | 0.02243 | -0.0376 | -69.9911
-17 | -1.535 | 0.02086 | -0.035 | -73.5858
-16.5 | -1.4955 | 0.01953 | -0.0329 | -76.5745
-16 | -1.4527 | 0.01838 | -0.0311 | -79.037
-15.5 | -1.4105 | 0.01704 | -0.0292 | -82.7758
-15 | -1.3658 | 0.01584 | -0.0276 | -86.2247
-14.5 | -1.3177 | 0.01497 | -0.0263 | -88.0227
-14 | -1.2708 | 0.01429 | -0.0246 | -88.9293
-13.5 | -1.2223 | 0.01344 | -0.0232 | -90.9449
-12.5 | -1.1201 | 0.01208 | -0.0213 | -92.7235
-12 | -1.0686 | 0.01134 | -0.0204 | -94.2328
-11.5 | -1.0153 | 0.0108 | -0.0198 | -94.0093
-11 | -0.9622 | 0.01018 | -0.0191 | -94.5187
-10.5 | -0.9081 | 0.00967 | -0.0186 | -93.909
-10 | -0.8532 | 0.00924 | -0.0182 | -92.3377
-9.5 | -0.7979 | 0.00884 | -0.0178 | -90.2602
-9 | -0.7422 | 0.00853 | -0.0176 | -87.0106
-8.5 | -0.6857 | 0.00826 | -0.0174 | -83.0145
-8 | -0.6289 | 0.00806 | -0.0173 | -78.0273
-7.5 | -0.5729 | 0.0078 | -0.0171 | -73.4487
-7 | -0.517 | 0.00771 | -0.0168 | -67.0558
-6.5 | -0.4606 | 0.00766 | -0.0167 | -60.1305
-5.5 | -0.3466 | 0.00746 | -0.0167 | -46.4611
-5 | -0.2903 | 0.0072 | -0.0165 | -40.3194
-4.5 | -0.2336 | 0.00704 | -0.0164 | -33.1818
-4 | -0.1766 | 0.00694 | -0.0164 | -25.4467
-3.5 | -0.1199 | 0.00691 | -0.0163 | -17.3517
-3 | -0.0635 | 0.00694 | -0.0162 | -9.1499
-2.5 | -0.0068 | 0.00692 | -0.0162 | -0.98266
-2 | 0.0499 | 0.00685 | -0.0162 | 7.2847
-1 | 0.1629 | 0.00663 | -0.016 | 24.5701
-0.5 | 0.22 | 0.0066 | -0.0161 | 33.3333
0 | 0.2752 | 0.00643 | -0.0158 | 42.7994
0.5 | 0.3323 | 0.00649 | -0.0159 | 51.2018
1 | 0.3846 | 0.00709 | -0.0153 | 54.2454
1.5 | 0.4397 | 0.00741 | -0.0152 | 59.3387
2 | 0.4961 | 0.00752 | -0.0152 | 65.9707
2.5 | 0.5524 | 0.00762 | -0.0151 | 72.4934
3 | 0.6058 | 0.00738 | -0.0146 | 82.0867
3.5 | 0.6462 | 0.00641 | -0.0116 | 100.8112
4 | 0.6965 | 0.00627 | -0.0101 | 111.0845
4.5 | 0.7591 | 0.00655 | -0.0115 | 115.8931
5 | 0.8241 | 0.007 | -0.0137 | 117.7286
5.5 | 0.8876 | 0.00804 | -0.0159 | 110.398
6 | 0.9497 | 0.00847 | -0.0175 | 112.1251
7 | 1.075 | 0.00989 | -0.0214 | 108.6957
7.5 | 1.1387 | 0.01045 | -0.0235 | 108.9665
8 | 1.2012 | 0.01102 | -0.0253 | 109.0018
8.5 | 1.2596 | 0.01162 | -0.0263 | 108.3993
9 | 1.302 | 0.01218 | -0.0239 | 106.8966
9.5 | 1.3426 | 0.01277 | -0.0212 | 105.137
10 | 1.3795 | 0.01349 | -0.0179 | 102.2609
10.5 | 1.4167 | 0.0141 | -0.0146 | 100.4752
11 | 1.4501 | 0.01481 | -0.0108 | 97.9136
11.5 | 1.4793 | 0.01565 | -0.0065 | 94.524
12 | 1.4972 | 0.01667 | -0.0004 | 89.814
12.5 | 1.5266 | 0.01778 | 0.0027 | 85.8605
13 | 1.5555 | 0.01917 | 0.0053 | 81.1424
13.5 | 1.5818 | 0.02091 | 0.0077 | 75.648
14 | 1.6045 | 0.02308 | 0.0098 | 69.5191
14.5 | 1.62 | 0.02598 | 0.0119 | 62.3557
15 | 1.6371 | 0.02893 | 0.0134 | 56.5883
15.5 | 1.6517 | 0.03228 | 0.0145 | 51.1679
16 | 1.6619 | 0.03634 | 0.0151 | 45.732
16.5 | 1.6669 | 0.04111 | 0.0152 | 40.5473
17 | 1.6671 | 0.04668 | 0.0148 | 35.7134
17.5 | 1.6625 | 0.05301 | 0.0139 | 31.362
18 | 1.651 | 0.06038 | 0.0125 | 27.3435
18.5 | 1.6348 | 0.06864 | 0.0104 | 23.817
19 | 1.6118 | 0.07809 | 0.0076 | 20.6403
19.5 | 1.5825 | 0.0886 | 0.0041 | 17.8612
20 | 1.5483 | 0.10019 | -0.0003 | 15.4536

## 69. Re 4M Mach 0.25 (1)
BIGFOIL.COM POLAR EXPORT
clarkyh
CLARK YH |  |  |  | Cl Max: | 1.412 | at alpha= | 12.5 | deg
JavaFoil+Calcfoil stall+Eppler ext transition |  |  |  | L/D Max: | 105.439 | at alpha= | 4.5 | deg
Re: | 4000000 |  |  | Cd Min: | 0.00665 | at alpha= | -1 | deg
Mach: | 0.25 |  |  | Cl=0 at alpha= | -2.3879 | deg
|  |  |  | @ Cl=0.1, Cd= | 0.0070815
|  |  |  | @ Cl=0.4, Cd= | 0.00776
|  |  |  | @ Cl=0.6, Cd= | 0.0073726
alpha (deg) | Cl | Cd | Cm | Cl/Cd
-17.5 | -0.764 | 0.12995 | 0.013 | -5.883
-17 | -0.799 | 0.11842 | 0.013 | -6.746
-16.5 | -0.827 | 0.10957 | 0.012 | -7.549
-16 | -0.85 | 0.10147 | 0.012 | -8.377
-15.5 | -0.875 | 0.09024 | 0.012 | -9.691
-15 | -0.89 | 0.08058 | 0.012 | -11.048
-14.5 | -0.901 | 0.07056 | 0.012 | -12.776
-14 | -0.946 | 0.04224 | 0.013 | -22.393
-13.5 | -0.93 | 0.04395 | 0.012 | -21.162
-13 | -0.988 | 0.01934 | 0.012 | -51.109
-12.5 | -0.99 | 0.01461 | 0.012 | -67.717
-12 | -0.973 | 0.01272 | 0.011 | -76.526
-11.5 | -0.94 | 0.01206 | 0.01 | -77.942
-11 | -0.904 | 0.01081 | 0.009 | -83.627
-10.5 | -0.863 | 0.01001 | 0.008 | -86.213
-10 | -0.819 | 0.00984 | 0.007 | -83.228
-9.5 | -0.773 | 0.0083 | 0.006 | -93.102
-9 | -0.724 | 0.00784 | 0.004 | -92.355
-8.5 | -0.675 | 0.00779 | 0.003 | -86.562
-8 | -0.623 | 0.00853 | 0.002 | -73.042
-7.5 | -0.571 | 0.00833 | 0.001 | -68.548
-7 | -0.518 | 0.00805 | 0 | -64.41
-6.5 | -0.464 | 0.0078 | -0.001 | -59.546
-6 | -0.41 | 0.00762 | -0.002 | -53.775
-5.5 | -0.355 | 0.00748 | -0.003 | -47.367
-5 | -0.299 | 0.0073 | -0.004 | -40.934
-4.5 | -0.242 | 0.00724 | -0.006 | -33.486
-4 | -0.186 | 0.00712 | -0.007 | -26.041
-3.5 | -0.128 | 0.00707 | -0.008 | -18.162
-3 | -0.071 | 0.00681 | -0.009 | -10.411
-2.5 | -0.013 | 0.0067 | -0.01 | -1.966
-2 | 0.045 | 0.00711 | -0.011 | 6.296
-1.5 | 0.103 | 0.00708 | -0.012 | 14.516
-1 | 0.161 | 0.00665 | -0.014 | 24.241
-0.5 | 0.219 | 0.00764 | -0.015 | 28.676
0 | 0.276 | 0.00776 | -0.016 | 35.622
0.5 | 0.334 | 0.00788 | -0.017 | 42.433
1 | 0.392 | 0.00776 | -0.018 | 50.523
1.5 | 0.45 | 0.00776 | -0.019 | 57.959
2 | 0.507 | 0.00803 | -0.02 | 63.111
2.5 | 0.564 | 0.0082 | -0.021 | 68.805
3 | 0.621 | 0.00689 | -0.022 | 90.112
3.5 | 0.679 | 0.00702 | -0.024 | 96.671
4 | 0.735 | 0.00728 | -0.025 | 100.93
4.5 | 0.791 | 0.0075 | -0.026 | 105.439
5 | 0.844 | 0.00904 | -0.027 | 93.309
5.5 | 0.898 | 0.00967 | -0.028 | 92.861
6 | 0.952 | 0.00996 | -0.029 | 95.6
6.5 | 1.005 | 0.01031 | -0.03 | 97.44
7 | 1.056 | 0.01087 | -0.031 | 97.089
7.5 | 1.105 | 0.01171 | -0.032 | 94.375
8 | 1.155 | 0.01202 | -0.033 | 96.085
8.5 | 1.201 | 0.01311 | -0.034 | 91.598
9 | 1.247 | 0.01397 | -0.035 | 89.28
9.5 | 1.291 | 0.01488 | -0.036 | 86.807
10 | 1.327 | 0.01604 | -0.037 | 82.736
10.5 | 1.358 | 0.01715 | -0.038 | 79.166
11 | 1.381 | 0.01848 | -0.039 | 74.763
11.5 | 1.404 | 0.01866 | -0.04 | 75.245
12 | 1.411 | 0.02187 | -0.04 | 64.535
12.5 | 1.412 | 0.02504 | -0.041 | 56.383
13 | 1.407 | 0.02813 | -0.042 | 50.006
13.5 | 1.385 | 0.03311 | -0.042 | 41.833
14 | 1.356 | 0.03889 | -0.042 | 34.858
14.5 | 1.344 | 0.03776 | -0.043 | 35.585
15 | 1.307 | 0.04249 | -0.044 | 30.768
15.5 | 1.231 | 0.06299 | -0.042 | 19.548
16 | 1.175 | 0.07343 | -0.042 | 16.001
16.5 | 1.114 | 0.08571 | -0.041 | 13
17 | 1.078 | 0.07662 | -0.044 | 14.072
17.5 | 1.007 | 0.08935 | -0.043 | 11.267

## 70. Re 4M Mach 0.25 (2)
BIGFOIL.COM POLAR EXPORT
clarkyh
CLARK YH |  |  |  | Cl Max: | 1.5938 | at alpha= | 15 | deg
XFOIL ncrit=9 |  |  |  | L/D Max: | 117.317 | at alpha= | 4.5 | deg
Re: | 4000000 |  |  | Cd Min: | 0.18828 | at alpha= | -20 | deg
Mach: | 0.25 |  |  | Cl=0 at alpha= | -2.4506 | deg
|  |  |  | @ Cl=0.1, Cd= | 0.0068539
|  |  |  | @ Cl=0.4, Cd= | 0.0073493
|  |  |  | @ Cl=0.6, Cd= | 0.0077198
alpha (deg) | Cl | Cd | Cm | Cl/Cd
-20 | -0.8404 | 0.18828 | 0.0428 | -4.4636
-19.5 | -0.8383 | 0.17868 | 0.037 | -4.6916
-19 | -0.8454 | 0.16732 | 0.0303 | -5.0526
-18.5 | -0.8511 | 0.15662 | 0.024 | -5.4342
-18 | -0.8955 | 0.1385 | 0.0133 | -6.4657
-17.5 | -1.151 | 0.08853 | -0.019 | -13.0012
-17 | -1.4279 | 0.03675 | -0.0624 | -38.8544
-16.5 | -1.4572 | 0.03021 | -0.0597 | -48.2357
-16 | -1.4626 | 0.0264 | -0.0533 | -55.4015
-15.5 | -1.4414 | 0.02335 | -0.0487 | -61.7302
-15 | -1.4074 | 0.02094 | -0.0448 | -67.2111
-14.5 | -1.3638 | 0.01905 | -0.0419 | -71.5906
-14 | -1.324 | 0.0174 | -0.0378 | -76.092
-13 | -1.225 | 0.01475 | -0.0326 | -83.0508
-12 | -1.1174 | 0.01268 | -0.0286 | -88.123
-11.5 | -1.0608 | 0.01194 | -0.027 | -88.8442
-11 | -1.005 | 0.01109 | -0.0255 | -90.6222
-10.5 | -0.9477 | 0.01041 | -0.0242 | -91.0375
-10 | -0.8899 | 0.00982 | -0.0231 | -90.6212
-9.5 | -0.8316 | 0.00928 | -0.0221 | -89.6121
-9 | -0.7728 | 0.00887 | -0.0213 | -87.1251
-8.5 | -0.7135 | 0.00852 | -0.0207 | -83.7441
-8 | -0.6538 | 0.00827 | -0.0202 | -79.0568
-7.5 | -0.5939 | 0.00812 | -0.0198 | -73.1404
-7 | -0.5361 | 0.00794 | -0.0191 | -67.5189
-6.5 | -0.477 | 0.00783 | -0.0187 | -60.9195
-6 | -0.4176 | 0.0077 | -0.0185 | -54.2338
-5.5 | -0.358 | 0.00757 | -0.0183 | -47.2919
-5 | -0.2991 | 0.00735 | -0.018 | -40.6939
-4.5 | -0.2404 | 0.00714 | -0.0177 | -33.6695
-4 | -0.1815 | 0.00702 | -0.0175 | -25.8547
-3.5 | -0.1231 | 0.00701 | -0.0173 | -17.5606
-3 | -0.0647 | 0.00702 | -0.0172 | -9.2165
-2.5 | -0.0058 | 0.00699 | -0.0171 | -0.82976
-2 | 0.0529 | 0.00691 | -0.017 | 7.6556
-1.5 | 0.1117 | 0.00684 | -0.0169 | 16.3304
-1 | 0.1694 | 0.00668 | -0.0167 | 25.3593
-0.5 | 0.2286 | 0.00666 | -0.0167 | 34.3243
0 | 0.2857 | 0.00649 | -0.0165 | 44.0216
0.5 | 0.3441 | 0.00658 | -0.0164 | 52.2948
1 | 0.3966 | 0.00734 | -0.0156 | 54.0327
1.5 | 0.4549 | 0.0075 | -0.0155 | 60.6533
2 | 0.5131 | 0.00763 | -0.0154 | 67.2477
2.5 | 0.5717 | 0.0077 | -0.0154 | 74.2468
3 | 0.629 | 0.00774 | -0.0151 | 81.2661
3.5 | 0.6696 | 0.00654 | -0.0118 | 102.3853
4 | 0.7213 | 0.00646 | -0.0101 | 111.6563
4.5 | 0.7872 | 0.00671 | -0.0114 | 117.3174
5 | 0.8485 | 0.00755 | -0.0124 | 112.3841
5.5 | 0.9189 | 0.00826 | -0.0152 | 111.247
6 | 0.9832 | 0.00874 | -0.0164 | 112.4943
6.5 | 1.0479 | 0.00973 | -0.0182 | 107.6978
7 | 1.1135 | 0.01037 | -0.0198 | 107.377
7.5 | 1.1801 | 0.01102 | -0.0215 | 107.0871
8 | 1.2457 | 0.01167 | -0.023 | 106.7438
8.5 | 1.2985 | 0.01234 | -0.0218 | 105.2269
9 | 1.3397 | 0.01301 | -0.0183 | 102.9746
9.5 | 1.3765 | 0.01379 | -0.014 | 99.8187
10 | 1.4119 | 0.01453 | -0.0094 | 97.1714
10.5 | 1.4408 | 0.01541 | -0.0039 | 93.4977
11 | 1.454 | 0.01654 | 0.0038 | 87.9081
11.5 | 1.4823 | 0.01794 | 0.0078 | 82.6254
12 | 1.5112 | 0.01967 | 0.011 | 76.8277
12.5 | 1.5377 | 0.02181 | 0.0138 | 70.5044
13 | 1.5594 | 0.02449 | 0.0163 | 63.675
13.5 | 1.5702 | 0.02828 | 0.0186 | 55.5233
14 | 1.5845 | 0.03212 | 0.02 | 49.3306
14.5 | 1.5926 | 0.03686 | 0.0207 | 43.2067
15 | 1.5938 | 0.04251 | 0.0208 | 37.4924
15.5 | 1.5888 | 0.04907 | 0.0203 | 32.3782
16 | 1.5783 | 0.05654 | 0.0191 | 27.9148
16.5 | 1.5613 | 0.06505 | 0.0172 | 24.0015
17 | 1.5378 | 0.07467 | 0.0144 | 20.5946
17.5 | 1.5098 | 0.08512 | 0.011 | 17.7373
18 | 1.4749 | 0.09684 | 0.0066 | 15.2303
18.5 | 1.436 | 0.10957 | 0.0013 | 13.1058
19 | 1.3944 | 0.12336 | -0.0052 | 11.3035
19.5 | 1.3538 | 0.13744 | -0.0125 | 9.8501
20 | 1.3168 | 0.1515 | -0.0207 | 8.6917

## 71. Re 4M Mach 0.50 (1)
BIGFOIL.COM POLAR EXPORT
clarkyh
CLARK YH |  |  |  | Cl Max: | 1.329 | at alpha= | 9.5 | deg
JavaFoil+Calcfoil stall+Eppler ext transition |  |  |  | L/D Max: | 97.46 | at alpha= | 3.5 | deg
Re: | 4000000 |  |  | Cd Min: | 0.00725 | at alpha= | -1.5 | deg
Mach: | 0.5 |  |  | Cl=0 at alpha= | -2.3846 | deg
|  |  |  | @ Cl=0.1, Cd= | 0.0072615
|  |  |  | @ Cl=0.4, Cd= | 0.0082138
|  |  |  | @ Cl=0.6, Cd= | 0.008672
alpha (deg) | Cl | Cd | Cm | Cl/Cd
-20 | -0.894 | 0.15409 | 0.019 | -5.805
-19.5 | -0.87 | 0.1483 | 0.018 | -5.866
-19 | -0.845 | 0.14193 | 0.017 | -5.954
-18.5 | -0.82 | 0.13832 | 0.016 | -5.927
-18 | -0.798 | 0.14501 | 0.016 | -5.502
-17.5 | -0.773 | 0.13726 | 0.015 | -5.635
-17 | -0.749 | 0.12872 | 0.015 | -5.82
-16.5 | -0.723 | 0.12356 | 0.014 | -5.854
-16 | -0.694 | 0.12592 | 0.012 | -5.515
-15.5 | -0.668 | 0.12094 | 0.011 | -5.523
-15 | -0.643 | 0.11765 | 0.01 | -5.466
-14.5 | -0.618 | 0.11344 | 0.01 | -5.449
-14 | -0.593 | 0.10857 | 0.009 | -5.465
-13.5 | -0.568 | 0.10574 | 0.008 | -5.375
-13 | -0.543 | 0.10155 | 0.008 | -5.35
-12.5 | -0.518 | 0.09605 | 0.007 | -5.396
-12 | -0.492 | 0.10815 | 0.006 | -4.553
-11.5 | -0.468 | 0.09386 | 0.006 | -4.984
-11 | -0.547 | 0.07582 | 0.005 | -7.21
-10.5 | -0.644 | 0.06545 | 0.005 | -9.845
-10 | -0.653 | 0.05907 | 0.004 | -11.051
-9.5 | -0.765 | 0.01303 | 0.006 | -58.706
-9 | -0.746 | 0.01095 | 0.005 | -68.091
-8.5 | -0.71 | 0.01031 | 0.004 | -68.834
-8 | -0.666 | 0.00987 | 0.003 | -67.457
-7.5 | -0.618 | 0.00935 | 0.001 | -66.068
-7 | -0.565 | 0.00768 | 0 | -73.624
-6.5 | -0.51 | 0.00733 | -0.001 | -69.519
-6 | -0.451 | 0.00807 | -0.002 | -55.961
-5.5 | -0.392 | 0.00777 | -0.004 | -50.429
-5 | -0.331 | 0.00776 | -0.005 | -42.691
-4.5 | -0.269 | 0.00777 | -0.006 | -34.655
-4 | -0.206 | 0.0077 | -0.007 | -26.808
-3.5 | -0.143 | 0.00756 | -0.009 | -18.913
-3 | -0.079 | 0.00743 | -0.01 | -10.643
-2.5 | -0.015 | 0.00728 | -0.011 | -2.021
-2 | 0.05 | 0.0073 | -0.012 | 6.839
-1.5 | 0.115 | 0.00725 | -0.014 | 15.845
-1 | 0.18 | 0.008 | -0.015 | 22.523
-0.5 | 0.245 | 0.00808 | -0.016 | 30.276
0 | 0.308 | 0.00811 | -0.017 | 37.923
0.5 | 0.372 | 0.00817 | -0.019 | 45.53
1 | 0.436 | 0.00827 | -0.02 | 52.711
1.5 | 0.5 | 0.00762 | -0.021 | 65.628
2 | 0.563 | 0.00862 | -0.022 | 65.374
2.5 | 0.627 | 0.00871 | -0.024 | 71.934
3 | 0.69 | 0.00897 | -0.025 | 76.919
3.5 | 0.753 | 0.00773 | -0.026 | 97.46
4 | 0.812 | 0.00938 | -0.027 | 86.524
4.5 | 0.871 | 0.00992 | -0.029 | 87.895
5 | 0.93 | 0.0105 | -0.03 | 88.537
5.5 | 0.987 | 0.01119 | -0.031 | 88.185
6 | 1.043 | 0.01192 | -0.032 | 87.453
6.5 | 1.096 | 0.01273 | -0.033 | 86.143
7 | 1.147 | 0.01371 | -0.034 | 83.626
7.5 | 1.192 | 0.01554 | -0.035 | 76.697
8 | 1.238 | 0.01592 | -0.036 | 77.718
8.5 | 1.275 | 0.01755 | -0.037 | 72.638
9 | 1.303 | 0.02041 | -0.038 | 63.848
9.5 | 1.329 | 0.0223 | -0.039 | 59.589
10 | 1.315 | 0.02519 | -0.04 | 52.185
10.5 | 1.201 | 0.03445 | -0.04 | 34.852
11 | 0.706 | 0.08821 | -0.027 | 8.003
11.5 | 0.732 | 0.09288 | -0.027 | 7.877
12 | 0.753 | 0.09753 | -0.026 | 7.723
12.5 | 0.779 | 0.10165 | -0.027 | 7.668
13 | 0.807 | 0.10722 | -0.029 | 7.531
13.5 | 0.835 | 0.10799 | -0.03 | 7.732
14 | 0.878 | 0.10443 | -0.036 | 8.409
14.5 | 0.906 | 0.10931 | -0.037 | 8.284

## 72. Re 4M Mach 0.50 (2)
BIGFOIL.COM POLAR EXPORT
clarkyh
CLARK YH |  |  |  | Cl Max: | 1.3675 | at alpha= | 9.5 | deg
XFOIL ncrit=9 |  |  |  | L/D Max: | 114.276 | at alpha= | 4 | deg
Re: | 4000000 |  |  | Cd Min: | 0.13271 | at alpha= | 14.5 | deg
Mach: | 0.5 |  |  | Cl=0 at alpha= | -2.4934 | deg
|  |  |  | @ Cl=0.1, Cd= | 0.0071307
|  |  |  | @ Cl=0.4, Cd= | 0.0076619
|  |  |  | @ Cl=0.6, Cd= | 0.0080622
alpha (deg) | Cl | Cd | Cm | Cl/Cd
-14 | -0.6658 | 0.12783 | 0.0057 | -5.2085
-13 | -0.7022 | 0.10384 | -0.0081 | -6.7623
-12.5 | -0.7311 | 0.09127 | -0.0161 | -8.0103
-12 | -0.7606 | 0.07922 | -0.0243 | -9.6011
-11.5 | -0.7897 | 0.06747 | -0.0328 | -11.7045
-11 | -0.8168 | 0.05542 | -0.0437 | -14.7384
-10.5 | -0.8432 | 0.04295 | -0.0556 | -19.6321
-10 | -0.872 | 0.03168 | -0.058 | -27.5253
-9.5 | -0.8978 | 0.02193 | -0.0546 | -40.9394
-9 | -0.8992 | 0.01394 | -0.0475 | -64.505
-8.5 | -0.8458 | 0.01082 | -0.0415 | -78.1701
-8 | -0.7734 | 0.00984 | -0.0375 | -78.5976
-7.5 | -0.699 | 0.00951 | -0.0344 | -73.5016
-7 | -0.6244 | 0.00925 | -0.0321 | -67.5027
-6.5 | -0.5512 | 0.00895 | -0.0301 | -61.5866
-6 | -0.4806 | 0.00851 | -0.0282 | -56.4747
-5.5 | -0.4096 | 0.00822 | -0.0268 | -49.8297
-5 | -0.3396 | 0.00797 | -0.0255 | -42.6098
-4.5 | -0.2704 | 0.00781 | -0.0245 | -34.6223
-4 | -0.204 | 0.00757 | -0.0233 | -26.9485
-3.5 | -0.1365 | 0.00745 | -0.0224 | -18.3221
-3 | -0.0686 | 0.00734 | -0.0218 | -9.346
-2.5 | -0.0009 | 0.00726 | -0.0213 | -0.12397
-2 | 0.067 | 0.00717 | -0.021 | 9.3445
-1.5 | 0.1342 | 0.00709 | -0.0206 | 18.9281
-1 | 0.2011 | 0.00702 | -0.0202 | 28.6467
-0.5 | 0.2671 | 0.00691 | -0.0198 | 38.6541
0 | 0.331 | 0.00722 | -0.0191 | 45.8449
0.5 | 0.3896 | 0.00764 | -0.0177 | 50.9948
1 | 0.4562 | 0.00778 | -0.0173 | 58.6375
1.5 | 0.5233 | 0.00789 | -0.0169 | 66.3245
2 | 0.5907 | 0.00804 | -0.0165 | 73.4701
2.5 | 0.6577 | 0.0082 | -0.0158 | 80.2073
3 | 0.7256 | 0.00832 | -0.0152 | 87.2115
3.5 | 0.7906 | 0.00838 | -0.014 | 94.3437
4 | 0.8365 | 0.00732 | -0.0092 | 114.276
4.5 | 0.8928 | 0.00808 | -0.0063 | 110.495
5 | 0.9681 | 0.00879 | -0.0067 | 110.1365
5.5 | 1.0548 | 0.00956 | -0.009 | 110.3347
6 | 1.1258 | 0.01094 | -0.0088 | 102.9068
6.5 | 1.206 | 0.01194 | -0.0095 | 101.005
7 | 1.2815 | 0.01302 | -0.0089 | 98.4255
7.5 | 1.3267 | 0.01428 | -0.0031 | 92.9062
8 | 1.3322 | 0.0156 | 0.0087 | 85.3974
8.5 | 1.351 | 0.01781 | 0.0164 | 75.8563
9 | 1.3654 | 0.0213 | 0.0223 | 64.1033
9.5 | 1.3675 | 0.0265 | 0.0262 | 51.6038
10 | 1.3544 | 0.03379 | 0.0278 | 40.0829
10.5 | 1.3301 | 0.04232 | 0.0279 | 31.4296
11 | 1.3001 | 0.0517 | 0.0269 | 25.147
11.5 | 1.2692 | 0.06171 | 0.0249 | 20.5672
12 | 1.2365 | 0.07236 | 0.0218 | 17.0882
12.5 | 1.2038 | 0.08356 | 0.0179 | 14.4064
13 | 1.1719 | 0.09529 | 0.0131 | 12.2982
13.5 | 1.1422 | 0.10737 | 0.0077 | 10.638
14 | 1.1117 | 0.11997 | 0.0015 | 9.2665
14.5 | 1.0839 | 0.13271 | -0.0053 | 8.1674

## 73. Re 5M Mach 0.00 (1)
BIGFOIL.COM POLAR EXPORT
clarkyh
CLARK YH |  |  |  | Cl Max: | 1.468 | at alpha= | 14 | deg
JavaFoil+Calcfoil stall+Eppler ext transition |  |  |  | L/D Max: | 103.611 | at alpha= | 7 | deg
Re: | 5000000 |  |  | Cd Min: | 0.00641 | at alpha= | -1 | deg
Mach: | 0 |  |  | Cl=0 at alpha= | -2.3839 | deg
|  |  |  | @ Cl=0.1, Cd= | 0.00646
|  |  |  | @ Cl=0.4, Cd= | 0.0068477
|  |  |  | @ Cl=0.6, Cd= | 0.007884
alpha (deg) | Cl | Cd | Cm | Cl/Cd
-19.5 | -0.906 | 0.13846 | 0.016 | -6.545
-19 | -0.92 | 0.12996 | 0.015 | -7.081
-18.5 | -0.934 | 0.12103 | 0.015 | -7.718
-18 | -0.955 | 0.10493 | 0.016 | -9.098
-17.5 | -0.965 | 0.09604 | 0.015 | -10.044
-17 | -0.972 | 0.08834 | 0.015 | -11
-16.5 | -0.982 | 0.07761 | 0.015 | -12.65
-16 | -0.98 | 0.07364 | 0.014 | -13.311
-15.5 | -1.003 | 0.05273 | 0.014 | -19.019
-15 | -0.993 | 0.05054 | 0.014 | -19.653
-14.5 | -1.082 | 0.01585 | 0.015 | -68.245
-14 | -1.051 | 0.01789 | 0.014 | -58.727
-13.5 | -1.044 | 0.01461 | 0.013 | -71.424
-13 | -1.026 | 0.01294 | 0.012 | -79.278
-12.5 | -1.003 | 0.01178 | 0.011 | -85.136
-12 | -0.972 | 0.01097 | 0.01 | -88.648
-11.5 | -0.934 | 0.01066 | 0.01 | -87.637
-11 | -0.894 | 0.00972 | 0.009 | -91.947
-10.5 | -0.85 | 0.00939 | 0.007 | -90.554
-10 | -0.804 | 0.00799 | 0.006 | -100.588
-9.5 | -0.756 | 0.00877 | 0.005 | -86.204
-9 | -0.707 | 0.00837 | 0.004 | -84.507
-8.5 | -0.658 | 0.00826 | 0.003 | -79.611
-8 | -0.607 | 0.00797 | 0.002 | -76.22
-7.5 | -0.556 | 0.0077 | 0.001 | -72.169
-7 | -0.504 | 0.00763 | 0 | -66.036
-6.5 | -0.451 | 0.00747 | -0.001 | -60.444
-6 | -0.398 | 0.00734 | -0.002 | -54.199
-5.5 | -0.344 | 0.00689 | -0.003 | -49.934
-5 | -0.29 | 0.0071 | -0.004 | -40.831
-4.5 | -0.235 | 0.00696 | -0.005 | -33.765
-4 | -0.18 | 0.00686 | -0.007 | -26.232
-3.5 | -0.124 | 0.00673 | -0.008 | -18.497
-3 | -0.069 | 0.00666 | -0.009 | -10.322
-2.5 | -0.013 | 0.00687 | -0.01 | -1.858
-2 | 0.043 | 0.00683 | -0.011 | 6.349
-1.5 | 0.1 | 0.00646 | -0.012 | 15.422
-1 | 0.156 | 0.00641 | -0.013 | 24.365
-0.5 | 0.212 | 0.00737 | -0.014 | 28.826
0 | 0.271 | 0.00738 | -0.015 | 36.68
0.5 | 0.327 | 0.00733 | -0.016 | 44.67
1 | 0.384 | 0.00678 | -0.018 | 56.696
1.5 | 0.436 | 0.007 | -0.019 | 62.315
2 | 0.492 | 0.00715 | -0.02 | 68.817
2.5 | 0.548 | 0.00778 | -0.021 | 70.434
3 | 0.603 | 0.00789 | -0.022 | 76.488
3.5 | 0.659 | 0.00665 | -0.023 | 99.097
4 | 0.712 | 0.00776 | -0.024 | 91.805
4.5 | 0.766 | 0.0083 | -0.025 | 92.306
5 | 0.82 | 0.00856 | -0.026 | 95.772
5.5 | 0.873 | 0.00901 | -0.027 | 96.829
6 | 0.925 | 0.00918 | -0.028 | 100.773
6.5 | 0.978 | 0.00946 | -0.029 | 103.333
7 | 1.029 | 0.00993 | -0.03 | 103.611
7.5 | 1.079 | 0.01065 | -0.031 | 101.297
8 | 1.128 | 0.01091 | -0.032 | 103.445
8.5 | 1.175 | 0.01169 | -0.033 | 100.528
9 | 1.222 | 0.01256 | -0.034 | 97.29
9.5 | 1.267 | 0.01328 | -0.035 | 95.347
10 | 1.306 | 0.01418 | -0.036 | 92.113
10.5 | 1.341 | 0.01495 | -0.037 | 89.731
11 | 1.371 | 0.01606 | -0.038 | 85.353
11.5 | 1.401 | 0.01612 | -0.039 | 86.919
12 | 1.42 | 0.01845 | -0.04 | 76.982
12.5 | 1.438 | 0.02028 | -0.04 | 70.889
13 | 1.45 | 0.02219 | -0.041 | 65.329
13.5 | 1.457 | 0.02437 | -0.042 | 59.797
14 | 1.468 | 0.02458 | -0.043 | 59.724
14.5 | 1.468 | 0.02658 | -0.043 | 55.245
15 | 1.464 | 0.02909 | -0.044 | 50.332
15.5 | 1.425 | 0.04009 | -0.043 | 35.542
16 | 1.408 | 0.04473 | -0.044 | 31.471
16.5 | 1.389 | 0.05022 | -0.044 | 27.649
17 | 1.386 | 0.04601 | -0.046 | 30.116
17.5 | 1.333 | 0.06437 | -0.044 | 20.708
18 | 1.331 | 0.05718 | -0.046 | 23.278
18.5 | 1.299 | 0.06401 | -0.047 | 20.297
19 | 1.268 | 0.06927 | -0.047 | 18.309

## 74. Re 5M Mach 0.00 (2)
BIGFOIL.COM POLAR EXPORT
clarkyh
CLARK YH |  |  |  | Cl Max: | 1.7197 | at alpha= | 17.5 | deg
XFOIL ncrit=9 |  |  |  | L/D Max: | 120.144 | at alpha= | 4.5 | deg
Re: | 5000000 |  |  | Cd Min: | 0.08353 | at alpha= | 20 | deg
Mach: | 0 |  |  | Cl=0 at alpha= | -2.4252 | deg
|  |  |  | @ Cl=0.1, Cd= | 0.0065763
|  |  |  | @ Cl=0.4, Cd= | 0.007065
|  |  |  | @ Cl=0.6, Cd= | 0.0074214
alpha (deg) | Cl | Cd | Cm | Cl/Cd
-20 | -1.6846 | 0.02918 | -0.0493 | -57.7313
-19.5 | -1.6771 | 0.02664 | -0.0454 | -62.9542
-19 | -1.663 | 0.02474 | -0.0409 | -67.2191
-18.5 | -1.6432 | 0.02298 | -0.0367 | -71.5057
-18 | -1.615 | 0.02118 | -0.0336 | -76.2512
-17.5 | -1.5804 | 0.01969 | -0.0312 | -80.2641
-17 | -1.541 | 0.01846 | -0.0293 | -83.4778
-16.5 | -1.4984 | 0.01741 | -0.0278 | -86.0655
-16 | -1.4535 | 0.01649 | -0.0265 | -88.1443
-15.5 | -1.408 | 0.01554 | -0.0252 | -90.6049
-15 | -1.3621 | 0.01459 | -0.0239 | -93.3585
-14.5 | -1.3168 | 0.01386 | -0.0223 | -95.0072
-14 | -1.2678 | 0.01322 | -0.0213 | -95.9002
-13.5 | -1.2179 | 0.01258 | -0.0204 | -96.8124
-12.5 | -1.116 | 0.0113 | -0.019 | -98.7611
-12 | -1.0641 | 0.0107 | -0.0184 | -99.4486
-11.5 | -1.0114 | 0.01017 | -0.0179 | -99.4494
-11 | -0.9582 | 0.00964 | -0.0174 | -99.3983
-10.5 | -0.9043 | 0.00919 | -0.0171 | -98.4004
-10 | -0.85 | 0.00876 | -0.0168 | -97.032
-9.5 | -0.7954 | 0.00838 | -0.0165 | -94.9165
-9 | -0.7398 | 0.0081 | -0.0164 | -91.3333
-8.5 | -0.6842 | 0.00782 | -0.0162 | -87.4936
-8 | -0.6281 | 0.00764 | -0.0162 | -82.212
-7.5 | -0.5723 | 0.0076 | -0.0161 | -75.3026
-7 | -0.517 | 0.00743 | -0.0159 | -69.5828
-6 | -0.4041 | 0.00719 | -0.0158 | -56.2031
-5.5 | -0.3472 | 0.00707 | -0.0159 | -49.1089
-5 | -0.2904 | 0.00698 | -0.0159 | -41.6046
-4.5 | -0.2343 | 0.0068 | -0.0158 | -34.4559
-4 | -0.1779 | 0.00671 | -0.0158 | -26.5127
-3.5 | -0.1218 | 0.00673 | -0.0157 | -18.0981
-3 | -0.0653 | 0.00673 | -0.0157 | -9.7028
-2.5 | -0.0085 | 0.00669 | -0.0158 | -1.2706
-2 | 0.0483 | 0.00664 | -0.0158 | 7.2741
-1.5 | 0.1051 | 0.00657 | -0.0158 | 15.997
-1 | 0.1608 | 0.00639 | -0.0157 | 25.1643
-0.5 | 0.2177 | 0.00641 | -0.0158 | 33.9626
0 | 0.2743 | 0.00638 | -0.0158 | 42.9937
0.5 | 0.3289 | 0.00633 | -0.0156 | 51.9589
1 | 0.3805 | 0.00702 | -0.015 | 54.2023
1.5 | 0.4368 | 0.00715 | -0.015 | 61.0909
2 | 0.4931 | 0.00727 | -0.0151 | 67.8267
2.5 | 0.5496 | 0.00734 | -0.0151 | 74.8774
3 | 0.6053 | 0.00743 | -0.0151 | 81.467
3.5 | 0.6563 | 0.00701 | -0.0143 | 93.6234
4.5 | 0.7497 | 0.00624 | -0.0105 | 120.1442
5 | 0.805 | 0.00702 | -0.0109 | 114.6724
5.5 | 0.872 | 0.0076 | -0.0137 | 114.7368
6 | 0.9286 | 0.00802 | -0.0141 | 115.7855
6.5 | 0.9927 | 0.00864 | -0.0164 | 114.8958
7 | 1.0533 | 0.00936 | -0.0181 | 112.5321
7.5 | 1.1156 | 0.00987 | -0.02 | 113.0294
8 | 1.1784 | 0.01038 | -0.0221 | 113.526
8.5 | 1.2373 | 0.01095 | -0.0234 | 112.9954
9 | 1.2944 | 0.01147 | -0.0243 | 112.8509
9.5 | 1.3455 | 0.01209 | -0.024 | 111.2903
10 | 1.3854 | 0.01266 | -0.0214 | 109.4313
10.5 | 1.4239 | 0.01324 | -0.0185 | 107.5453
11 | 1.459 | 0.01391 | -0.0151 | 104.8886
11.5 | 1.4899 | 0.01469 | -0.0111 | 101.4227
12 | 1.5214 | 0.01538 | -0.0073 | 98.9207
12.5 | 1.5433 | 0.01619 | -0.002 | 95.3243
13 | 1.5711 | 0.01731 | 0.0013 | 90.7626
13.5 | 1.5977 | 0.01876 | 0.004 | 85.1652
14 | 1.6207 | 0.02065 | 0.0065 | 78.4843
14.5 | 1.6461 | 0.02253 | 0.0084 | 73.0626
15 | 1.6689 | 0.02471 | 0.0101 | 67.5395
15.5 | 1.6881 | 0.02731 | 0.0116 | 61.8125
16 | 1.7034 | 0.0304 | 0.0128 | 56.0329
16.5 | 1.7142 | 0.03412 | 0.0137 | 50.2403
17 | 1.7192 | 0.03865 | 0.014 | 44.4812
17.5 | 1.7197 | 0.04398 | 0.0138 | 39.1019
18 | 1.7136 | 0.05025 | 0.0131 | 34.1015
18.5 | 1.6996 | 0.05769 | 0.0118 | 29.4609
19 | 1.6819 | 0.06595 | 0.0098 | 25.5027
19.5 | 1.6658 | 0.07421 | 0.0075 | 22.4471
20 | 1.6439 | 0.08353 | 0.0046 | 19.6804

## 75. Re 5M Mach 0.10 (1)
BIGFOIL.COM POLAR EXPORT
clarkyh
CLARK YH |  |  |  | Cl Max: | 1.46 | at alpha= | 14 | deg
JavaFoil+Calcfoil stall+Eppler ext transition |  |  |  | L/D Max: | 103.121 | at alpha= | 7 | deg
Re: | 5000000 |  |  | Cd Min: | 0.00579 | at alpha= | -5.5 | deg
Mach: | 0.1 |  |  | Cl=0 at alpha= | -2.386 | deg
|  |  |  | @ Cl=0.1, Cd= | 0.00645
|  |  |  | @ Cl=0.4, Cd= | 0.0068296
|  |  |  | @ Cl=0.6, Cd= | 0.0078914
alpha (deg) | Cl | Cd | Cm | Cl/Cd
-19.5 | -0.874 | 0.14179 | 0.015 | -6.166
-19 | -0.891 | 0.13454 | 0.015 | -6.625
-18.5 | -0.907 | 0.12428 | 0.015 | -7.3
-18 | -0.92 | 0.11786 | 0.014 | -7.809
-17.5 | -0.943 | 0.10037 | 0.015 | -9.397
-17 | -0.954 | 0.09121 | 0.015 | -10.459
-16.5 | -0.963 | 0.08216 | 0.014 | -11.716
-16 | -0.972 | 0.07183 | 0.014 | -13.538
-15.5 | -0.979 | 0.06179 | 0.014 | -15.848
-15 | -0.972 | 0.0591 | 0.013 | -16.447
-14.5 | -1.07 | 0.01732 | 0.015 | -61.79
-14 | -1.057 | 0.01615 | 0.014 | -65.456
-13.5 | -1.039 | 0.0153 | 0.013 | -67.907
-13 | -1.022 | 0.01356 | 0.012 | -75.424
-12.5 | -1.002 | 0.01213 | 0.011 | -82.591
-12 | -0.974 | 0.01112 | 0.011 | -87.528
-11.5 | -0.937 | 0.01067 | 0.01 | -87.792
-11 | -0.896 | 0.00984 | 0.009 | -91.044
-10.5 | -0.852 | 0.00947 | 0.008 | -89.98
-10 | -0.806 | 0.00798 | 0.006 | -101.06
-9.5 | -0.759 | 0.00785 | 0.005 | -96.617
-9 | -0.71 | 0.00842 | 0.004 | -84.298
-8.5 | -0.661 | 0.00661 | 0.003 | -99.983
-8 | -0.61 | 0.00793 | 0.002 | -76.91
-7.5 | -0.558 | 0.00771 | 0.001 | -72.456
-7 | -0.506 | 0.00759 | 0 | -66.724
-6.5 | -0.453 | 0.00752 | -0.001 | -60.309
-6 | -0.4 | 0.0073 | -0.002 | -54.795
-5.5 | -0.346 | 0.00579 | -0.003 | -59.749
-5 | -0.291 | 0.00713 | -0.004 | -40.813
-4.5 | -0.236 | 0.00699 | -0.005 | -33.788
-4 | -0.181 | 0.00688 | -0.007 | -26.258
-3.5 | -0.125 | 0.0068 | -0.008 | -18.394
-3 | -0.069 | 0.0066 | -0.009 | -10.469
-2.5 | -0.013 | 0.00682 | -0.01 | -1.883
-2 | 0.044 | 0.00682 | -0.011 | 6.386
-1.5 | 0.1 | 0.00645 | -0.012 | 15.521
-1 | 0.157 | 0.00643 | -0.013 | 24.436
-0.5 | 0.213 | 0.00744 | -0.014 | 28.668
0 | 0.272 | 0.0074 | -0.015 | 36.776
0.5 | 0.329 | 0.00748 | -0.017 | 44.013
1 | 0.386 | 0.00673 | -0.018 | 57.396
1.5 | 0.438 | 0.0071 | -0.019 | 61.708
2 | 0.494 | 0.00717 | -0.02 | 68.99
2.5 | 0.55 | 0.00782 | -0.021 | 70.343
3 | 0.606 | 0.0079 | -0.022 | 76.725
3.5 | 0.662 | 0.00671 | -0.023 | 98.637
4 | 0.715 | 0.00783 | -0.024 | 91.358
4.5 | 0.77 | 0.0083 | -0.025 | 92.798
5 | 0.823 | 0.00871 | -0.026 | 94.551
5.5 | 0.877 | 0.00904 | -0.027 | 96.953
6 | 0.929 | 0.00928 | -0.028 | 100.12
6.5 | 0.982 | 0.00956 | -0.029 | 102.673
7 | 1.033 | 0.01002 | -0.03 | 103.121
7.5 | 1.082 | 0.01088 | -0.031 | 99.496
8 | 1.132 | 0.01103 | -0.032 | 102.628
8.5 | 1.18 | 0.01172 | -0.033 | 100.727
9 | 1.225 | 0.01281 | -0.034 | 95.667
9.5 | 1.27 | 0.01347 | -0.035 | 94.332
10 | 1.31 | 0.01439 | -0.036 | 91.049
10.5 | 1.344 | 0.01515 | -0.037 | 88.685
11 | 1.374 | 0.01618 | -0.038 | 84.921
11.5 | 1.404 | 0.01636 | -0.039 | 85.806
12 | 1.42 | 0.01885 | -0.04 | 75.355
12.5 | 1.436 | 0.02079 | -0.04 | 69.091
13 | 1.446 | 0.02281 | -0.041 | 63.404
13.5 | 1.452 | 0.02513 | -0.042 | 57.765
14 | 1.46 | 0.02527 | -0.043 | 57.796
14.5 | 1.458 | 0.02748 | -0.044 | 53.043
15 | 1.423 | 0.0371 | -0.043 | 38.36
15.5 | 1.405 | 0.04202 | -0.043 | 33.438
16 | 1.384 | 0.04695 | -0.044 | 29.487
16.5 | 1.36 | 0.05295 | -0.044 | 25.682
17 | 1.355 | 0.04831 | -0.046 | 28.036
17.5 | 1.301 | 0.06554 | -0.045 | 19.855
18 | 1.29 | 0.06095 | -0.046 | 21.166
18.5 | 1.255 | 0.06669 | -0.046 | 18.823
19 | 1.191 | 0.09381 | -0.044 | 12.698

## 76. Re 5M Mach 0.10 (2)
BIGFOIL.COM POLAR EXPORT
clarkyh
CLARK YH |  |  |  | Cl Max: | 1.7057 | at alpha= | 17 | deg
XFOIL ncrit=9 |  |  |  | L/D Max: | 120.303 | at alpha= | 4.5 | deg
Re: | 5000000 |  |  | Cd Min: | 0.0914 | at alpha= | 20 | deg
Mach: | 0.1 |  |  | Cl=0 at alpha= | -2.4273 | deg
|  |  |  | @ Cl=0.1, Cd= | 0.0065862
|  |  |  | @ Cl=0.4, Cd= | 0.0070763
|  |  |  | @ Cl=0.6, Cd= | 0.0074338
alpha (deg) | Cl | Cd | Cm | Cl/Cd
-20 | -1.6505 | 0.0339 | -0.0548 | -48.6873
-19.5 | -1.6563 | 0.02964 | -0.0523 | -55.8806
-19 | -1.6512 | 0.02685 | -0.048 | -61.4972
-18.5 | -1.6378 | 0.02482 | -0.0432 | -65.9871
-18 | -1.6137 | 0.02313 | -0.0392 | -69.7665
-17.5 | -1.5858 | 0.02113 | -0.0359 | -75.0497
-17 | -1.5502 | 0.01954 | -0.0333 | -79.3347
-16.5 | -1.5097 | 0.01822 | -0.0312 | -82.8595
-16 | -1.4658 | 0.01712 | -0.0295 | -85.6192
-15.5 | -1.4194 | 0.01616 | -0.0281 | -87.8342
-15 | -1.3725 | 0.01522 | -0.0266 | -90.1774
-14.5 | -1.3281 | 0.01431 | -0.0246 | -92.8092
-14 | -1.2792 | 0.01354 | -0.0233 | -94.4756
-13.5 | -1.2283 | 0.01291 | -0.0223 | -95.1433
-12.5 | -1.1258 | 0.01149 | -0.0204 | -97.9809
-12 | -1.0726 | 0.01093 | -0.0198 | -98.1336
-11.5 | -1.0198 | 0.01031 | -0.019 | -98.9137
-11 | -0.9657 | 0.0098 | -0.0185 | -98.5408
-10.5 | -0.9114 | 0.00931 | -0.018 | -97.8947
-10 | -0.8567 | 0.00883 | -0.0176 | -97.0215
-9.5 | -0.8014 | 0.00845 | -0.0172 | -94.8402
-9 | -0.7453 | 0.00816 | -0.017 | -91.3358
-8.5 | -0.6891 | 0.00786 | -0.0168 | -87.6718
-8 | -0.6326 | 0.00767 | -0.0166 | -82.4772
-7.5 | -0.5763 | 0.00765 | -0.0165 | -75.3333
-7 | -0.5204 | 0.00746 | -0.0162 | -69.7587
-6 | -0.4067 | 0.00721 | -0.0161 | -56.4078
-5.5 | -0.3493 | 0.00709 | -0.0161 | -49.2666
-5 | -0.292 | 0.00699 | -0.0162 | -41.774
-4.5 | -0.2355 | 0.00682 | -0.016 | -34.5308
-4 | -0.1788 | 0.00673 | -0.016 | -26.5676
-3.5 | -0.1224 | 0.00675 | -0.0159 | -18.1333
-3 | -0.0655 | 0.00674 | -0.0159 | -9.7181
-2.5 | -0.0083 | 0.0067 | -0.0159 | -1.2388
-1.5 | 0.1059 | 0.00658 | -0.016 | 16.0942
-1 | 0.1621 | 0.0064 | -0.0158 | 25.3281
-0.5 | 0.2193 | 0.00642 | -0.0159 | 34.1589
0 | 0.2762 | 0.00641 | -0.0159 | 43.0889
0.5 | 0.3309 | 0.00637 | -0.0156 | 51.9466
1 | 0.3829 | 0.00704 | -0.0151 | 54.3892
1.5 | 0.4395 | 0.00716 | -0.0151 | 61.3827
2 | 0.4962 | 0.00729 | -0.0151 | 68.0658
2.5 | 0.5531 | 0.00735 | -0.0152 | 75.2517
3 | 0.6091 | 0.00745 | -0.0151 | 81.7584
3.5 | 0.6612 | 0.00709 | -0.0145 | 93.2581
4 | 0.7033 | 0.0063 | -0.0117 | 111.6349
4.5 | 0.7543 | 0.00627 | -0.0104 | 120.303
5 | 0.8093 | 0.00713 | -0.0106 | 113.5063
5.5 | 0.8775 | 0.00764 | -0.0135 | 114.856
6 | 0.9346 | 0.00806 | -0.0139 | 115.9553
6.5 | 0.9986 | 0.00879 | -0.0162 | 113.6064
7 | 1.0601 | 0.00945 | -0.0178 | 112.1799
7.5 | 1.123 | 0.00996 | -0.0197 | 112.751
8 | 1.1864 | 0.01048 | -0.0217 | 113.2061
8.5 | 1.2458 | 0.01107 | -0.0229 | 112.5384
9 | 1.3034 | 0.0116 | -0.0237 | 112.3621
9.5 | 1.3528 | 0.01227 | -0.0229 | 110.2526
10 | 1.393 | 0.01282 | -0.0202 | 108.6583
10.5 | 1.4309 | 0.01344 | -0.017 | 106.4658
11 | 1.4644 | 0.01417 | -0.0132 | 103.3451
11.5 | 1.4956 | 0.01493 | -0.009 | 100.1741
12 | 1.521 | 0.01566 | -0.0039 | 97.1264
12.5 | 1.546 | 0.01662 | 0.0006 | 93.0205
13 | 1.5738 | 0.01792 | 0.0037 | 87.8237
13.5 | 1.5989 | 0.01963 | 0.0064 | 81.4519
14 | 1.6234 | 0.02157 | 0.0087 | 75.2619
14.5 | 1.6478 | 0.02366 | 0.0106 | 69.645
15 | 1.6687 | 0.02614 | 0.0123 | 63.837
15.5 | 1.6857 | 0.02912 | 0.0137 | 57.888
16 | 1.6977 | 0.03271 | 0.0148 | 51.9016
16.5 | 1.7047 | 0.03706 | 0.0154 | 45.9984
17 | 1.7057 | 0.04234 | 0.0153 | 40.2858
17.5 | 1.7002 | 0.04855 | 0.0148 | 35.0196
18 | 1.6875 | 0.05587 | 0.0136 | 30.204
18.5 | 1.6696 | 0.06414 | 0.0117 | 26.0306
19 | 1.6543 | 0.07232 | 0.0096 | 22.8747
19.5 | 1.6344 | 0.08137 | 0.0068 | 20.086
20 | 1.6084 | 0.0914 | 0.0034 | 17.5974

## 77. Re 5M Mach 0.25 (1)
BIGFOIL.COM POLAR EXPORT
clarkyh
CLARK YH |  |  |  | Cl Max: | 1.415 | at alpha= | 12.5 | deg
JavaFoil+Calcfoil stall+Eppler ext transition |  |  |  | L/D Max: | 101.853 | at alpha= | 6.5 | deg
Re: | 5000000 |  |  | Cd Min: | 0.00644 | at alpha= | -1.5 | deg
Mach: | 0.25 |  |  | Cl=0 at alpha= | -2.3879 | deg
|  |  |  | @ Cl=0.1, Cd= | 0.0064612
|  |  |  | @ Cl=0.4, Cd= | 0.0074121
|  |  |  | @ Cl=0.6, Cd= | 0.0079637
alpha (deg) | Cl | Cd | Cm | Cl/Cd
-18 | -0.724 | 0.14053 | 0.013 | -5.153
-17.5 | -0.766 | 0.12615 | 0.013 | -6.075
-17 | -0.799 | 0.11723 | 0.013 | -6.819
-16.5 | -0.828 | 0.10775 | 0.013 | -7.681
-16 | -0.851 | 0.10054 | 0.012 | -8.46
-15.5 | -0.879 | 0.08554 | 0.013 | -10.277
-15 | -0.895 | 0.07679 | 0.012 | -11.655
-14.5 | -0.917 | 0.06076 | 0.013 | -15.098
-14 | -0.969 | 0.03231 | 0.013 | -30.005
-13.5 | -0.964 | 0.03022 | 0.013 | -31.885
-13 | -1.005 | 0.01577 | 0.013 | -63.704
-12.5 | -0.996 | 0.01331 | 0.012 | -74.834
-12 | -0.971 | 0.01283 | 0.011 | -75.697
-11.5 | -0.943 | 0.01157 | 0.01 | -81.443
-11 | -0.905 | 0.01038 | 0.009 | -87.174
-10.5 | -0.863 | 0.00994 | 0.008 | -86.841
-10 | -0.82 | 0.00948 | 0.007 | -86.413
-9.5 | -0.773 | 0.00805 | 0.006 | -95.988
-9 | -0.724 | 0.00764 | 0.004 | -94.793
-8.5 | -0.675 | 0.0067 | 0.003 | -100.731
-8 | -0.623 | 0.00817 | 0.002 | -76.26
-7.5 | -0.571 | 0.00785 | 0.001 | -72.791
-7 | -0.518 | 0.00773 | 0 | -67.074
-6.5 | -0.464 | 0.00759 | -0.001 | -61.2
-6 | -0.41 | 0.00742 | -0.002 | -55.24
-5.5 | -0.355 | 0.00704 | -0.003 | -50.374
-5 | -0.299 | 0.0072 | -0.004 | -41.503
-4.5 | -0.242 | 0.00707 | -0.006 | -34.259
-4 | -0.186 | 0.00688 | -0.007 | -26.972
-3.5 | -0.128 | 0.00704 | -0.008 | -18.244
-3 | -0.071 | 0.00665 | -0.009 | -10.656
-2.5 | -0.013 | 0.0069 | -0.01 | -1.911
-2 | 0.045 | 0.00685 | -0.011 | 6.536
-1.5 | 0.103 | 0.00644 | -0.012 | 15.97
-1 | 0.161 | 0.00649 | -0.014 | 24.853
-0.5 | 0.219 | 0.00753 | -0.015 | 29.089
0 | 0.277 | 0.00754 | -0.016 | 36.669
0.5 | 0.334 | 0.00765 | -0.017 | 43.7
1 | 0.392 | 0.00747 | -0.018 | 52.522
1.5 | 0.45 | 0.00705 | -0.019 | 63.807
2 | 0.507 | 0.0078 | -0.02 | 65.004
2.5 | 0.565 | 0.00789 | -0.021 | 71.535
3 | 0.622 | 0.00801 | -0.022 | 77.629
3.5 | 0.679 | 0.00684 | -0.024 | 99.259
4 | 0.734 | 0.008 | -0.025 | 91.713
4.5 | 0.79 | 0.00852 | -0.026 | 92.703
5 | 0.844 | 0.00893 | -0.027 | 94.554
5.5 | 0.899 | 0.00918 | -0.028 | 97.935
6 | 0.952 | 0.00956 | -0.029 | 99.58
6.5 | 1.006 | 0.00987 | -0.03 | 101.853
7 | 1.057 | 0.01055 | -0.031 | 100.152
7.5 | 1.106 | 0.01118 | -0.032 | 98.995
8 | 1.156 | 0.01159 | -0.033 | 99.8
8.5 | 1.202 | 0.01297 | -0.034 | 92.676
9 | 1.248 | 0.01364 | -0.035 | 91.513
9.5 | 1.293 | 0.01462 | -0.036 | 88.411
10 | 1.33 | 0.01551 | -0.037 | 85.796
10.5 | 1.361 | 0.0165 | -0.038 | 82.444
11 | 1.385 | 0.01763 | -0.039 | 78.509
11.5 | 1.407 | 0.01782 | -0.04 | 78.966
12 | 1.411 | 0.02162 | -0.04 | 65.293
12.5 | 1.415 | 0.02419 | -0.041 | 58.502
13 | 1.41 | 0.0269 | -0.042 | 52.411
13.5 | 1.391 | 0.03119 | -0.042 | 44.607
14 | 1.36 | 0.0371 | -0.042 | 36.674
14.5 | 1.35 | 0.03554 | -0.044 | 37.979
15 | 1.31 | 0.04058 | -0.044 | 32.287
15.5 | 1.237 | 0.05917 | -0.043 | 20.911
16 | 1.179 | 0.07004 | -0.042 | 16.834
16.5 | 1.12 | 0.08157 | -0.042 | 13.726
17 | 1.082 | 0.07249 | -0.044 | 14.928
17.5 | 1.012 | 0.08386 | -0.044 | 12.062

## 78. Re 5M Mach 0.25 (2)
BIGFOIL.COM POLAR EXPORT
clarkyh
CLARK YH |  |  |  | Cl Max: | 1.6387 | at alpha= | 15 | deg
XFOIL ncrit=9 |  |  |  | L/D Max: | 121.495 | at alpha= | 4.5 | deg
Re: | 5000000 |  |  | Cd Min: | 0.18527 | at alpha= | -20 | deg
Mach: | 0.25 |  |  | Cl=0 at alpha= | -2.4375 | deg
|  |  |  | @ Cl=0.1, Cd= | 0.0066426
|  |  |  | @ Cl=0.4, Cd= | 0.0071567
|  |  |  | @ Cl=0.6, Cd= | 0.0074975
alpha (deg) | Cl | Cd | Cm | Cl/Cd
-20 | -0.8525 | 0.18527 | 0.0411 | -4.6014
-19.5 | -0.8486 | 0.17632 | 0.0356 | -4.8128
-19 | -0.8589 | 0.16435 | 0.0285 | -5.226
-18.5 | -0.8666 | 0.15342 | 0.0222 | -5.6485
-18 | -1.1067 | 0.10257 | -0.0107 | -10.7897
-17.5 | -1.4422 | 0.04126 | -0.061 | -34.954
-17 | -1.4825 | 0.03226 | -0.063 | -45.9547
-16.5 | -1.4949 | 0.02784 | -0.0575 | -53.6961
-16 | -1.4871 | 0.02459 | -0.0515 | -60.4758
-15.5 | -1.4638 | 0.02148 | -0.0468 | -68.1471
-15 | -1.4235 | 0.01926 | -0.0436 | -73.9097
-14.5 | -1.3843 | 0.01777 | -0.0393 | -77.901
-13.5 | -1.2854 | 0.01512 | -0.0338 | -85.0132
-13 | -1.2334 | 0.01393 | -0.0315 | -88.5427
-12.5 | -1.1784 | 0.01303 | -0.0296 | -90.4375
-12 | -1.123 | 0.01211 | -0.0277 | -92.7333
-11.5 | -1.0666 | 0.01133 | -0.0262 | -94.1395
-11 | -1.0093 | 0.01063 | -0.0248 | -94.9483
-10.5 | -0.9517 | 0.01 | -0.0236 | -95.17
-10 | -0.8939 | 0.00938 | -0.0224 | -95.2985
-9.5 | -0.8355 | 0.00887 | -0.0215 | -94.1939
-9 | -0.7766 | 0.00845 | -0.0207 | -91.9053
-8.5 | -0.7169 | 0.00816 | -0.0201 | -87.8554
-8 | -0.6576 | 0.00788 | -0.0195 | -83.4518
-7.5 | -0.5986 | 0.00784 | -0.019 | -76.352
-7 | -0.5394 | 0.00768 | -0.0186 | -70.2344
-6.5 | -0.4803 | 0.00747 | -0.0182 | -64.2972
-6 | -0.4206 | 0.00732 | -0.0179 | -57.459
-5.5 | -0.361 | 0.00719 | -0.0177 | -50.2086
-5 | -0.3014 | 0.00708 | -0.0176 | -42.5706
-4.5 | -0.2424 | 0.00692 | -0.0174 | -35.0289
-4 | -0.184 | 0.00683 | -0.0171 | -26.94
-3.5 | -0.1256 | 0.00684 | -0.0169 | -18.3626
-3 | -0.0667 | 0.0068 | -0.0168 | -9.8088
-2.5 | -0.0074 | 0.00675 | -0.0168 | -1.0963
-2 | 0.0518 | 0.0067 | -0.0168 | 7.7313
-1.5 | 0.1106 | 0.00663 | -0.0167 | 16.6817
-1 | 0.1689 | 0.00646 | -0.0166 | 26.1455
-0.5 | 0.2278 | 0.00645 | -0.0166 | 35.3178
0 | 0.2866 | 0.00646 | -0.0166 | 44.3653
0.5 | 0.3385 | 0.00692 | -0.0156 | 48.9162
1 | 0.3961 | 0.00715 | -0.0155 | 55.3986
1.5 | 0.4547 | 0.00725 | -0.0154 | 62.7172
2 | 0.5136 | 0.00735 | -0.0155 | 69.8776
2.5 | 0.5722 | 0.00745 | -0.0154 | 76.8054
3 | 0.6307 | 0.00755 | -0.0153 | 83.5364
3.5 | 0.6857 | 0.00735 | -0.0147 | 93.2925
4 | 0.7286 | 0.00643 | -0.0116 | 113.3126
4.5 | 0.78 | 0.00642 | -0.0098 | 121.4953
5 | 0.8357 | 0.00739 | -0.0096 | 113.0853
5.5 | 0.9075 | 0.00788 | -0.0125 | 115.165
6 | 0.9678 | 0.0083 | -0.0128 | 116.6024
6.5 | 1.0333 | 0.00929 | -0.0148 | 111.2271
7 | 1.0987 | 0.00986 | -0.0163 | 111.43
7.5 | 1.1644 | 0.01044 | -0.0178 | 111.5326
8 | 1.2302 | 0.0111 | -0.0193 | 110.8288
8.5 | 1.2932 | 0.01171 | -0.0202 | 110.4355
9 | 1.3514 | 0.01248 | -0.0202 | 108.2853
9.5 | 1.3922 | 0.01311 | -0.0165 | 106.1937
10 | 1.4288 | 0.01385 | -0.0121 | 103.1625
10.5 | 1.4585 | 0.01475 | -0.0066 | 98.8814
11 | 1.4789 | 0.01555 | 0.0005 | 95.1061
11.5 | 1.5035 | 0.01669 | 0.0058 | 90.0839
12 | 1.5326 | 0.01822 | 0.0095 | 84.1164
12.5 | 1.5577 | 0.02031 | 0.0127 | 76.6962
13 | 1.5819 | 0.02271 | 0.0154 | 69.6565
13.5 | 1.6044 | 0.02543 | 0.0177 | 63.0908
14 | 1.6215 | 0.02879 | 0.0196 | 56.3216
14.5 | 1.6331 | 0.0329 | 0.021 | 49.6383
15 | 1.6387 | 0.03793 | 0.0216 | 43.2033
15.5 | 1.637 | 0.04393 | 0.0216 | 37.2638
16 | 1.6262 | 0.05114 | 0.0208 | 31.799
16.5 | 1.6053 | 0.05982 | 0.0192 | 26.8355
17 | 1.5794 | 0.06952 | 0.0166 | 22.7186
17.5 | 1.554 | 0.07945 | 0.0135 | 19.5595
18 | 1.5237 | 0.09023 | 0.0098 | 16.8868
18.5 | 1.4885 | 0.10211 | 0.0052 | 14.5774
19 | 1.4486 | 0.11512 | -0.0006 | 12.5834
19.5 | 1.4051 | 0.12921 | -0.0075 | 10.8745
20 | 1.3649 | 0.14338 | -0.0153 | 9.5195

## 79. Re 5M Mach 0.50 (1)
BIGFOIL.COM POLAR EXPORT
clarkyh
CLARK YH |  |  |  | Cl Max: | 1.336 | at alpha= | 9.5 | deg
JavaFoil+Calcfoil stall+Eppler ext transition |  |  |  | L/D Max: | 90.983 | at alpha= | 6 | deg
Re: | 5000000 |  |  | Cd Min: | 0.007 | at alpha= | -6.5 | deg
Mach: | 0.5 |  |  | Cl=0 at alpha= | -2.3846 | deg
|  |  |  | @ Cl=0.1, Cd= | 0.0070508
|  |  |  | @ Cl=0.4, Cd= | 0.00796
|  |  |  | @ Cl=0.6, Cd= | 0.0077471
alpha (deg) | Cl | Cd | Cm | Cl/Cd
-20 | -0.895 | 0.15156 | 0.019 | -5.904
-19.5 | -0.871 | 0.14573 | 0.018 | -5.974
-19 | -0.846 | 0.14009 | 0.017 | -6.039
-18.5 | -0.821 | 0.13457 | 0.016 | -6.099
-18 | -0.798 | 0.14414 | 0.016 | -5.537
-17.5 | -0.774 | 0.13283 | 0.015 | -5.825
-17 | -0.75 | 0.12599 | 0.015 | -5.95
-16.5 | -0.724 | 0.12015 | 0.014 | -6.027
-16 | -0.698 | 0.11987 | 0.013 | -5.821
-15.5 | -0.668 | 0.11795 | 0.011 | -5.665
-15 | -0.643 | 0.11314 | 0.01 | -5.686
-14.5 | -0.618 | 0.10997 | 0.01 | -5.624
-14 | -0.594 | 0.10498 | 0.009 | -5.653
-13.5 | -0.569 | 0.10163 | 0.008 | -5.594
-13 | -0.544 | 0.10072 | 0.008 | -5.396
-12.5 | -0.518 | 0.09445 | 0.007 | -5.489
-12 | -0.493 | 0.10543 | 0.006 | -4.673
-11.5 | -0.468 | 0.0902 | 0.006 | -5.19
-11 | -0.547 | 0.07375 | 0.005 | -7.416
-10.5 | -0.645 | 0.06467 | 0.005 | -9.967
-10 | -0.691 | 0.03964 | 0.006 | -17.426
-9.5 | -0.77 | 0.01188 | 0.006 | -64.831
-9 | -0.746 | 0.01062 | 0.005 | -70.237
-8.5 | -0.71 | 0.00987 | 0.004 | -71.963
-8 | -0.667 | 0.00939 | 0.003 | -70.945
-7.5 | -0.618 | 0.00897 | 0.001 | -68.944
-7 | -0.565 | 0.00737 | 0 | -76.738
-6.5 | -0.51 | 0.007 | -0.001 | -72.821
-6 | -0.451 | 0.00783 | -0.002 | -57.661
-5.5 | -0.392 | 0.00782 | -0.004 | -50.103
-5 | -0.331 | 0.00779 | -0.005 | -42.513
-4.5 | -0.269 | 0.00759 | -0.006 | -35.479
-4 | -0.206 | 0.00746 | -0.007 | -27.683
-3.5 | -0.143 | 0.00745 | -0.009 | -19.207
-3 | -0.079 | 0.00715 | -0.01 | -11.058
-2.5 | -0.015 | 0.00704 | -0.011 | -2.088
-2 | 0.05 | 0.00702 | -0.012 | 7.115
-1.5 | 0.115 | 0.00706 | -0.014 | 16.263
-1 | 0.18 | 0.00786 | -0.015 | 22.937
-0.5 | 0.245 | 0.00784 | -0.016 | 31.223
0 | 0.308 | 0.00799 | -0.017 | 38.517
0.5 | 0.372 | 0.00789 | -0.019 | 47.145
1 | 0.436 | 0.00805 | -0.02 | 54.153
1.5 | 0.5 | 0.00815 | -0.021 | 61.349
2 | 0.564 | 0.00761 | -0.023 | 74.115
2.5 | 0.627 | 0.00785 | -0.024 | 79.93
3 | 0.69 | 0.00867 | -0.025 | 79.655
3.5 | 0.752 | 0.00863 | -0.026 | 87.11
4 | 0.813 | 0.00911 | -0.027 | 89.201
4.5 | 0.872 | 0.00991 | -0.029 | 88.011
5 | 0.93 | 0.01055 | -0.03 | 88.192
5.5 | 0.988 | 0.01098 | -0.031 | 89.988
6 | 1.044 | 0.01148 | -0.032 | 90.983
6.5 | 1.097 | 0.01209 | -0.033 | 90.784
7 | 1.148 | 0.01323 | -0.034 | 86.752
7.5 | 1.195 | 0.01451 | -0.035 | 82.33
8 | 1.236 | 0.01642 | -0.036 | 75.268
8.5 | 1.275 | 0.01775 | -0.037 | 71.798
9 | 1.306 | 0.01967 | -0.038 | 66.392
9.5 | 1.336 | 0.01978 | -0.04 | 67.543
10 | 1.318 | 0.02396 | -0.04 | 54.993
10.5 | 1.213 | 0.03083 | -0.04 | 39.345
11 | 0.706 | 0.08801 | -0.027 | 8.026
11.5 | 0.732 | 0.09176 | -0.027 | 7.976
12 | 0.753 | 0.09521 | -0.026 | 7.914
12.5 | 0.78 | 0.09917 | -0.027 | 7.868
13 | 0.808 | 0.10313 | -0.029 | 7.839
13.5 | 0.836 | 0.1068 | -0.03 | 7.825
14 | 0.88 | 0.10163 | -0.036 | 8.663
14.5 | 0.908 | 0.10624 | -0.037 | 8.547

## 80. Re 5M Mach 0.50 (2)
BIGFOIL.COM POLAR EXPORT
clarkyh
CLARK YH |  |  |  | Cl Max: | 1.3939 | at alpha= | 9.5 | deg
XFOIL ncrit=9 |  |  |  | L/D Max: | 116.226 | at alpha= | 4 | deg
Re: | 5000000 |  |  | Cd Min: | 0.13436 | at alpha= | -14.5 | deg
Mach: | 0.5 |  |  | Cl=0 at alpha= | -2.4809 | deg
|  |  |  | @ Cl=0.1, Cd= | 0.0068744
|  |  |  | @ Cl=0.4, Cd= | 0.0075421
|  |  |  | @ Cl=0.6, Cd= | 0.0077643
alpha (deg) | Cl | Cd | Cm | Cl/Cd
-14.5 | -0.6845 | 0.13436 | 0.0088 | -5.0945
-14 | -0.6943 | 0.12323 | 0.0026 | -5.6342
-13.5 | -0.705 | 0.11239 | -0.0035 | -6.2728
-13 | -0.7269 | 0.10038 | -0.0108 | -7.2415
-12.5 | -0.7554 | 0.08814 | -0.0188 | -8.5705
-12 | -0.7877 | 0.07589 | -0.0274 | -10.3795
-11.5 | -0.8196 | 0.06391 | -0.0365 | -12.8243
-11 | -0.8456 | 0.05116 | -0.0503 | -16.5285
-10 | -0.901 | 0.02894 | -0.0586 | -31.1334
-9.5 | -0.9198 | 0.01991 | -0.054 | -46.1979
-9 | -0.9159 | 0.01241 | -0.0462 | -73.8034
-8.5 | -0.8537 | 0.01013 | -0.0405 | -84.2744
-8 | -0.7806 | 0.0094 | -0.0366 | -83.0426
-7.5 | -0.7053 | 0.009 | -0.0336 | -78.3667
-7 | -0.6304 | 0.00867 | -0.0312 | -72.7105
-6.5 | -0.5566 | 0.00841 | -0.0293 | -66.1831
-6 | -0.4852 | 0.00803 | -0.0275 | -60.4234
-5.5 | -0.4138 | 0.00777 | -0.0261 | -53.2561
-5 | -0.3437 | 0.00758 | -0.0249 | -45.343
-4.5 | -0.2749 | 0.0075 | -0.0238 | -36.6533
-4 | -0.2064 | 0.00742 | -0.0229 | -27.8167
-3.5 | -0.1389 | 0.0072 | -0.022 | -19.2917
-3 | -0.0708 | 0.00708 | -0.0214 | -10
-2.5 | -0.0026 | 0.00697 | -0.021 | -0.37303
-2 | 0.0654 | 0.0069 | -0.0207 | 9.4783
-1.5 | 0.1331 | 0.00685 | -0.0204 | 19.4307
-1 | 0.2005 | 0.00678 | -0.0201 | 29.5723
-0.5 | 0.2658 | 0.00673 | -0.0195 | 39.4948
0 | 0.3252 | 0.00746 | -0.0183 | 43.5925
0.5 | 0.3914 | 0.00755 | -0.0179 | 51.8411
1 | 0.4564 | 0.00749 | -0.0172 | 60.9346
1.5 | 0.524 | 0.00759 | -0.0169 | 69.0382
2 | 0.5911 | 0.00775 | -0.0164 | 76.271
2.5 | 0.6594 | 0.00786 | -0.016 | 83.8931
3 | 0.7269 | 0.00804 | -0.0153 | 90.4104
3.5 | 0.7948 | 0.00821 | -0.0145 | 96.8088
4 | 0.8438 | 0.00726 | -0.0105 | 116.2259
4.5 | 0.8957 | 0.00809 | -0.007 | 110.7169
5 | 0.963 | 0.00837 | -0.0054 | 115.0538
5.5 | 1.0393 | 0.0091 | -0.0057 | 114.2088
6.5 | 1.192 | 0.01126 | -0.0061 | 105.8615
7 | 1.2685 | 0.01225 | -0.0057 | 103.551
7.5 | 1.3426 | 0.01345 | -0.0046 | 99.8216
8 | 1.3613 | 0.01469 | 0.0056 | 92.6685
8.5 | 1.3747 | 0.01664 | 0.0149 | 82.6142
9 | 1.3906 | 0.01969 | 0.0217 | 70.6247
9.5 | 1.3939 | 0.02452 | 0.0265 | 56.8475
10 | 1.3812 | 0.03151 | 0.0287 | 43.8337
10.5 | 1.3573 | 0.03999 | 0.0291 | 33.941
11 | 1.327 | 0.04926 | 0.0283 | 26.9387
11.5 | 1.2955 | 0.0592 | 0.0264 | 21.8834
12 | 1.2609 | 0.06991 | 0.0234 | 18.036
12.5 | 1.2234 | 0.08142 | 0.0193 | 15.0258
13 | 1.1877 | 0.09341 | 0.0145 | 12.7149
13.5 | 1.155 | 0.10572 | 0.009 | 10.9251
14 | 1.125 | 0.11816 | 0.0029 | 9.521
14.5 | 1.0987 | 0.13057 | -0.0036 | 8.4146

## 81. Re 6M Mach 0.00 (1)
BIGFOIL.COM POLAR EXPORT
clarkyh
CLARK YH |  |  |  | Cl Max: | 1.47 | at alpha= | 14 | deg
JavaFoil+Calcfoil stall+Eppler ext transition |  |  |  | L/D Max: | 107.32 | at alpha= | 7 | deg
Re: | 6000000 |  |  | Cd Min: | 0.00632 | at alpha= | -1.5 | deg
Mach: | 0 |  |  | Cl=0 at alpha= | -2.3839 | deg
|  |  |  | @ Cl=0.1, Cd= | 0.00632
|  |  |  | @ Cl=0.4, Cd= | 0.0067871
|  |  |  | @ Cl=0.6, Cd= | 0.0076257
alpha (deg) | Cl | Cd | Cm | Cl/Cd
-19.5 | -0.907 | 0.13554 | 0.016 | -6.691
-19 | -0.921 | 0.12971 | 0.015 | -7.097
-18.5 | -0.94 | 0.11483 | 0.016 | -8.189
-18 | -0.956 | 0.10299 | 0.016 | -9.282
-17.5 | -0.965 | 0.09486 | 0.015 | -10.176
-17 | -0.972 | 0.08737 | 0.015 | -11.13
-16.5 | -0.984 | 0.07547 | 0.015 | -13.04
-16 | -0.983 | 0.07156 | 0.014 | -13.731
-15.5 | -1.008 | 0.05006 | 0.015 | -20.129
-15 | -0.977 | 0.05956 | 0.013 | -16.396
-14.5 | -1.086 | 0.0147 | 0.015 | -73.92
-14 | -1.061 | 0.0156 | 0.014 | -68.037
-13.5 | -1.048 | 0.01355 | 0.013 | -77.366
-13 | -1.029 | 0.01227 | 0.012 | -83.874
-12.5 | -1.004 | 0.01129 | 0.011 | -88.897
-12 | -0.973 | 0.0108 | 0.011 | -90.086
-11.5 | -0.935 | 0.01037 | 0.01 | -90.239
-11 | -0.895 | 0.00934 | 0.009 | -95.784
-10.5 | -0.85 | 0.00812 | 0.007 | -104.65
-10 | -0.804 | 0.00777 | 0.006 | -103.5
-9.5 | -0.756 | 0.00839 | 0.005 | -90.079
-9 | -0.707 | 0.00832 | 0.004 | -85.036
-8.5 | -0.658 | 0.00798 | 0.003 | -82.43
-8 | -0.607 | 0.00767 | 0.002 | -79.204
-7.5 | -0.556 | 0.00754 | 0.001 | -73.718
-7 | -0.504 | 0.00745 | 0 | -67.608
-6.5 | -0.451 | 0.00726 | -0.001 | -62.193
-6 | -0.398 | 0.00692 | -0.002 | -57.468
-5.5 | -0.344 | 0.00706 | -0.003 | -48.752
-5 | -0.29 | 0.00687 | -0.004 | -42.166
-4.5 | -0.235 | 0.00682 | -0.005 | -34.451
-4 | -0.18 | 0.00669 | -0.007 | -26.906
-3.5 | -0.124 | 0.00667 | -0.008 | -18.663
-3 | -0.069 | 0.00651 | -0.009 | -10.547
-2.5 | -0.013 | 0.00673 | -0.01 | -1.899
-2 | 0.043 | 0.00641 | -0.011 | 6.765
-1.5 | 0.1 | 0.00632 | -0.012 | 15.756
-1 | 0.156 | 0.00722 | -0.013 | 21.643
-0.5 | 0.212 | 0.00722 | -0.014 | 29.398
0 | 0.271 | 0.0073 | -0.015 | 37.109
0.5 | 0.327 | 0.00727 | -0.016 | 45.023
1 | 0.38 | 0.00678 | -0.017 | 56.134
1.5 | 0.436 | 0.0068 | -0.019 | 64.192
2 | 0.492 | 0.00701 | -0.02 | 70.235
2.5 | 0.548 | 0.00705 | -0.021 | 77.754
3 | 0.604 | 0.00767 | -0.022 | 78.653
3.5 | 0.659 | 0.00646 | -0.023 | 102.013
4 | 0.713 | 0.00755 | -0.024 | 94.422
4.5 | 0.767 | 0.00782 | -0.025 | 98.043
5 | 0.82 | 0.00823 | -0.026 | 99.695
5.5 | 0.874 | 0.00861 | -0.027 | 101.445
6 | 0.926 | 0.00911 | -0.028 | 101.655
6.5 | 0.978 | 0.00936 | -0.029 | 104.46
7 | 1.03 | 0.00959 | -0.03 | 107.32
7.5 | 1.08 | 0.01023 | -0.031 | 105.603
8 | 1.129 | 0.01058 | -0.032 | 106.736
8.5 | 1.175 | 0.0115 | -0.033 | 102.203
9 | 1.223 | 0.01221 | -0.034 | 100.114
9.5 | 1.268 | 0.01302 | -0.035 | 97.386
10 | 1.308 | 0.01373 | -0.036 | 95.221
10.5 | 1.343 | 0.01442 | -0.037 | 93.092
11 | 1.374 | 0.01548 | -0.038 | 88.768
11.5 | 1.404 | 0.01563 | -0.039 | 89.851
12 | 1.423 | 0.01776 | -0.04 | 80.133
12.5 | 1.439 | 0.01969 | -0.04 | 73.091
13 | 1.451 | 0.02151 | -0.041 | 67.469
13.5 | 1.46 | 0.0237 | -0.042 | 61.625
14 | 1.47 | 0.02375 | -0.043 | 61.879
14.5 | 1.47 | 0.02577 | -0.044 | 57.041
15 | 1.466 | 0.02837 | -0.044 | 51.67
15.5 | 1.428 | 0.03852 | -0.044 | 37.074
16 | 1.411 | 0.04338 | -0.044 | 32.523
16.5 | 1.39 | 0.04856 | -0.044 | 28.63
17 | 1.389 | 0.04444 | -0.046 | 31.251
17.5 | 1.344 | 0.05876 | -0.045 | 22.874
18 | 1.334 | 0.05519 | -0.047 | 24.169
18.5 | 1.305 | 0.06012 | -0.047 | 21.709
19 | 1.244 | 0.08455 | -0.045 | 14.716

## 82. Re 6M Mach 0.00 (2)
BIGFOIL.COM POLAR EXPORT
clarkyh
CLARK YH |  |  |  | Cl Max: | 1.7418 | at alpha= | 18 | deg
XFOIL ncrit=9 |  |  |  | L/D Max: | 120.833 | at alpha= | 4.5 | deg
Re: | 6000000 |  |  | Cd Min: | 0.07623 | at alpha= | 20 | deg
Mach: | 0 |  |  | Cl=0 at alpha= | -2.4152 | deg
|  |  |  | @ Cl=0.1, Cd= | 0.0064045
|  |  |  | @ Cl=0.4, Cd= | 0.0069152
|  |  |  | @ Cl=0.6, Cd= | 0.0072124
alpha (deg) | Cl | Cd | Cm | Cl/Cd
-20 | -1.7213 | 0.02671 | -0.0466 | -64.444
-19.5 | -1.7095 | 0.02467 | -0.0421 | -69.2947
-19 | -1.6908 | 0.02309 | -0.0376 | -73.2265
-18.5 | -1.6599 | 0.0217 | -0.0348 | -76.4931
-18 | -1.6242 | 0.02044 | -0.0325 | -79.4618
-17.5 | -1.589 | 0.01895 | -0.0302 | -83.8522
-17 | -1.5498 | 0.01766 | -0.0282 | -87.7576
-16.5 | -1.5071 | 0.01658 | -0.0266 | -90.8987
-16 | -1.4618 | 0.01567 | -0.0254 | -93.2865
-15.5 | -1.412 | 0.01488 | -0.0249 | -94.8925
-15 | -1.3694 | 0.01423 | -0.0226 | -96.2333
-14.5 | -1.3225 | 0.0134 | -0.0214 | -98.694
-14 | -1.2733 | 0.01271 | -0.0205 | -100.181
-13 | -1.1714 | 0.01151 | -0.019 | -101.7724
-12.5 | -1.1199 | 0.01088 | -0.0184 | -102.932
-12 | -1.067 | 0.01041 | -0.0179 | -102.4976
-11.5 | -1.0145 | 0.00982 | -0.0174 | -103.3096
-11 | -0.9607 | 0.00939 | -0.017 | -102.311
-10.5 | -0.9069 | 0.0089 | -0.0166 | -101.8989
-10 | -0.8527 | 0.00847 | -0.0163 | -100.673
-9.5 | -0.7978 | 0.00811 | -0.0161 | -98.3724
-9 | -0.7423 | 0.00782 | -0.0159 | -94.9233
-8.5 | -0.6867 | 0.00756 | -0.0158 | -90.8333
-8 | -0.6311 | 0.00745 | -0.0156 | -84.7114
-7.5 | -0.5752 | 0.00741 | -0.0156 | -77.6248
-7 | -0.5191 | 0.00723 | -0.0155 | -71.7981
-6.5 | -0.4629 | 0.00707 | -0.0154 | -65.4738
-6 | -0.4061 | 0.00693 | -0.0154 | -58.6003
-5.5 | -0.3492 | 0.00682 | -0.0155 | -51.2023
-5 | -0.2923 | 0.00673 | -0.0156 | -43.4324
-4.5 | -0.2357 | 0.00666 | -0.0156 | -35.3904
-4 | -0.1798 | 0.00662 | -0.0155 | -27.1601
-3.5 | -0.1235 | 0.00661 | -0.0154 | -18.6838
-3 | -0.0667 | 0.00656 | -0.0155 | -10.1677
-2.5 | -0.0097 | 0.00651 | -0.0155 | -1.49
-2 | 0.0475 | 0.00646 | -0.0156 | 7.3529
-1.5 | 0.1043 | 0.0064 | -0.0157 | 16.2969
-1 | 0.1604 | 0.00625 | -0.0156 | 25.664
-0.5 | 0.2171 | 0.00623 | -0.0157 | 34.8475
0 | 0.274 | 0.00625 | -0.0157 | 43.84
0.5 | 0.3241 | 0.00673 | -0.0149 | 48.1575
1 | 0.3802 | 0.00688 | -0.0149 | 55.2616
1.5 | 0.4365 | 0.00698 | -0.0149 | 62.5358
2 | 0.4934 | 0.00705 | -0.0151 | 69.9858
2.5 | 0.5497 | 0.00715 | -0.0151 | 76.8811
3 | 0.6061 | 0.00722 | -0.0152 | 83.9474
3.5 | 0.6611 | 0.00725 | -0.0151 | 91.1862
4 | 0.7031 | 0.00622 | -0.0126 | 113.0386
4.5 | 0.754 | 0.00624 | -0.0116 | 120.8333
5 | 0.8022 | 0.00693 | -0.0103 | 115.7576
5.5 | 0.8621 | 0.00731 | -0.0114 | 117.9343
6 | 0.9247 | 0.00769 | -0.0131 | 120.2471
6.5 | 0.9815 | 0.00847 | -0.0139 | 115.8796
7 | 1.043 | 0.00902 | -0.0156 | 115.6319
7.5 | 1.1038 | 0.0095 | -0.0172 | 116.1895
8 | 1.1662 | 0.00997 | -0.0191 | 116.9709
8.5 | 1.2267 | 0.01051 | -0.0207 | 116.7174
9 | 1.2842 | 0.01102 | -0.0217 | 116.5336
9.5 | 1.3397 | 0.01163 | -0.0224 | 115.1935
10 | 1.3952 | 0.01219 | -0.0231 | 114.4545
10.5 | 1.4335 | 0.01278 | -0.0202 | 112.1674
11 | 1.4691 | 0.01348 | -0.0168 | 108.9837
11.5 | 1.5037 | 0.01408 | -0.0134 | 106.7969
12 | 1.5359 | 0.01475 | -0.0096 | 104.1288
12.5 | 1.5591 | 0.01551 | -0.0044 | 100.5222
13 | 1.5834 | 0.01656 | -0.0001 | 95.6159
13.5 | 1.6099 | 0.01793 | 0.0029 | 89.7881
14 | 1.6387 | 0.01934 | 0.0051 | 84.7311
14.5 | 1.6654 | 0.02103 | 0.0071 | 79.1916
15 | 1.6894 | 0.02303 | 0.0089 | 73.3565
15.5 | 1.7099 | 0.02544 | 0.0106 | 67.2131
16 | 1.7257 | 0.02836 | 0.0121 | 60.8498
16.5 | 1.7364 | 0.03191 | 0.0133 | 54.4155
17 | 1.7409 | 0.03634 | 0.014 | 47.9059
17.5 | 1.7405 | 0.04162 | 0.014 | 41.8188
18 | 1.7418 | 0.04694 | 0.0136 | 37.1069
18.5 | 1.7387 | 0.05296 | 0.0127 | 32.8304
19 | 1.7302 | 0.05975 | 0.0115 | 28.9573
19.5 | 1.7163 | 0.0675 | 0.0096 | 25.4267
20 | 1.6967 | 0.07623 | 0.0071 | 22.2576

## 83. Re 6M Mach 0.10 (1)
BIGFOIL.COM POLAR EXPORT
clarkyh
CLARK YH |  |  |  | Cl Max: | 1.462 | at alpha= | 14 | deg
JavaFoil+Calcfoil stall+Eppler ext transition |  |  |  | L/D Max: | 106.754 | at alpha= | 7 | deg
Re: | 6000000 |  |  | Cd Min: | 0.00594 | at alpha= | -5.5 | deg
Mach: | 0.1 |  |  | Cl=0 at alpha= | -2.386 | deg
|  |  |  | @ Cl=0.1, Cd= | 0.00631
|  |  |  | @ Cl=0.4, Cd= | 0.0067779
|  |  |  | @ Cl=0.6, Cd= | 0.0076112
alpha (deg) | Cl | Cd | Cm | Cl/Cd
-19 | -0.891 | 0.13272 | 0.015 | -6.717
-18.5 | -0.907 | 0.1249 | 0.015 | -7.261
-18 | -0.922 | 0.11653 | 0.015 | -7.91
-17.5 | -0.944 | 0.09847 | 0.015 | -9.591
-17 | -0.955 | 0.09007 | 0.015 | -10.598
-16.5 | -0.964 | 0.08088 | 0.014 | -11.918
-16 | -0.975 | 0.07024 | 0.014 | -13.877
-15.5 | -0.983 | 0.05945 | 0.014 | -16.532
-15 | -0.973 | 0.05839 | 0.013 | -16.666
-14.5 | -1.021 | 0.02966 | 0.014 | -34.421
-14 | -1.053 | 0.01688 | 0.014 | -62.361
-13.5 | -1.043 | 0.01437 | 0.013 | -72.538
-13 | -1.027 | 0.01264 | 0.012 | -81.234
-12.5 | -1.004 | 0.01147 | 0.012 | -87.549
-12 | -0.974 | 0.01106 | 0.011 | -88.122
-11.5 | -0.938 | 0.0104 | 0.01 | -90.204
-11 | -0.897 | 0.00946 | 0.009 | -94.788
-10.5 | -0.853 | 0.00812 | 0.008 | -105.078
-10 | -0.806 | 0.00784 | 0.006 | -102.866
-9.5 | -0.759 | 0.00845 | 0.005 | -89.718
-9 | -0.71 | 0.00836 | 0.004 | -84.872
-8.5 | -0.661 | 0.00635 | 0.003 | -104.094
-8 | -0.61 | 0.00775 | 0.002 | -78.696
-7.5 | -0.558 | 0.00763 | 0.001 | -73.138
-7 | -0.506 | 0.00741 | 0 | -68.302
-6.5 | -0.453 | 0.00725 | -0.001 | -62.49
-6 | -0.4 | 0.007 | -0.002 | -57.107
-5.5 | -0.346 | 0.00594 | -0.003 | -58.273
-5 | -0.291 | 0.00694 | -0.004 | -41.958
-4.5 | -0.236 | 0.00685 | -0.005 | -34.474
-4 | -0.181 | 0.00662 | -0.007 | -27.287
-3.5 | -0.125 | 0.0066 | -0.008 | -18.936
-3 | -0.069 | 0.00645 | -0.009 | -10.698
-2.5 | -0.013 | 0.00667 | -0.01 | -1.925
-2 | 0.044 | 0.00634 | -0.011 | 6.867
-1.5 | 0.1 | 0.00631 | -0.012 | 15.862
-1 | 0.157 | 0.0073 | -0.013 | 21.522
-0.5 | 0.213 | 0.00724 | -0.014 | 29.488
0 | 0.272 | 0.00731 | -0.015 | 37.204
0.5 | 0.329 | 0.00728 | -0.017 | 45.185
1 | 0.382 | 0.00672 | -0.018 | 56.852
1.5 | 0.438 | 0.0069 | -0.019 | 63.541
2 | 0.495 | 0.00696 | -0.02 | 71.077
2.5 | 0.551 | 0.00706 | -0.021 | 78.002
3 | 0.607 | 0.00769 | -0.022 | 78.913
3.5 | 0.662 | 0.00653 | -0.023 | 101.468
4 | 0.716 | 0.00762 | -0.024 | 93.984
4.5 | 0.77 | 0.00791 | -0.025 | 97.334
5 | 0.824 | 0.00825 | -0.026 | 99.932
5.5 | 0.878 | 0.00864 | -0.027 | 101.637
6 | 0.93 | 0.00912 | -0.028 | 102.005
6.5 | 0.983 | 0.00938 | -0.029 | 104.746
7 | 1.034 | 0.00968 | -0.03 | 106.754
7.5 | 1.084 | 0.01034 | -0.031 | 104.893
8 | 1.133 | 0.01083 | -0.032 | 104.59
8.5 | 1.18 | 0.01169 | -0.033 | 101.006
9 | 1.227 | 0.01238 | -0.034 | 99.045
9.5 | 1.272 | 0.0132 | -0.035 | 96.301
10 | 1.311 | 0.01393 | -0.036 | 94.112
10.5 | 1.345 | 0.01462 | -0.037 | 92.002
11 | 1.376 | 0.0157 | -0.038 | 87.611
11.5 | 1.405 | 0.01588 | -0.039 | 88.529
12 | 1.423 | 0.01814 | -0.04 | 78.441
12.5 | 1.438 | 0.02019 | -0.041 | 71.234
13 | 1.448 | 0.0221 | -0.041 | 65.518
13.5 | 1.453 | 0.0243 | -0.042 | 59.814
14 | 1.462 | 0.02441 | -0.043 | 59.896
14.5 | 1.459 | 0.02655 | -0.044 | 54.967
15 | 1.428 | 0.03546 | -0.043 | 40.271
15.5 | 1.408 | 0.04053 | -0.044 | 34.739
16 | 1.388 | 0.04556 | -0.044 | 30.457
16.5 | 1.363 | 0.0514 | -0.044 | 26.521
17 | 1.359 | 0.04583 | -0.046 | 29.653
17.5 | 1.304 | 0.06413 | -0.045 | 20.339
18 | 1.296 | 0.05735 | -0.047 | 22.594
18.5 | 1.23 | 0.08156 | -0.045 | 15.084
19 | 1.194 | 0.09013 | -0.045 | 13.249

## 84. Re 6M Mach 0.10 (2)
BIGFOIL.COM POLAR EXPORT
clarkyh
CLARK YH |  |  |  | Cl Max: | 1.729 | at alpha= | 17.5 | deg
XFOIL ncrit=9 |  |  |  | L/D Max: | 120.828 | at alpha= | 4.5 | deg
Re: | 6000000 |  |  | Cd Min: | 0.08392 | at alpha= | 20 | deg
Mach: | 0.1 |  |  | Cl=0 at alpha= | -2.4167 | deg
|  |  |  | @ Cl=0.1, Cd= | 0.0064154
|  |  |  | @ Cl=0.4, Cd= | 0.0069207
|  |  |  | @ Cl=0.6, Cd= | 0.007226
alpha (deg) | Cl | Cd | Cm | Cl/Cd
-20 | -1.6943 | 0.03034 | -0.0538 | -55.8438
-19.5 | -1.6937 | 0.02713 | -0.0497 | -62.429
-19 | -1.684 | 0.02488 | -0.0448 | -67.6849
-18.5 | -1.6649 | 0.02315 | -0.0401 | -71.9179
-18 | -1.633 | 0.02163 | -0.0372 | -75.497
-17.5 | -1.5958 | 0.02031 | -0.0347 | -78.5721
-17 | -1.5589 | 0.01879 | -0.0323 | -82.9643
-16.5 | -1.5184 | 0.01742 | -0.0301 | -87.1642
-16 | -1.4743 | 0.0163 | -0.0284 | -90.4479
-15.5 | -1.4247 | 0.01535 | -0.0276 | -92.8143
-15 | -1.3814 | 0.01473 | -0.0251 | -93.7814
-14.5 | -1.3335 | 0.01389 | -0.0237 | -96.0043
-13 | -1.1812 | 0.01181 | -0.0207 | -100.0169
-12.5 | -1.1296 | 0.01109 | -0.0198 | -101.8575
-12 | -1.0762 | 0.01056 | -0.0192 | -101.9129
-11.5 | -1.0228 | 0.00999 | -0.0185 | -102.3824
-11 | -0.9685 | 0.00951 | -0.018 | -101.8402
-10.5 | -0.9142 | 0.00899 | -0.0175 | -101.6908
-10 | -0.8593 | 0.00855 | -0.0171 | -100.5029
-9.5 | -0.8037 | 0.00819 | -0.0168 | -98.1319
-9 | -0.7479 | 0.00786 | -0.0165 | -95.1527
-8.5 | -0.6916 | 0.00761 | -0.0163 | -90.8804
-8 | -0.6357 | 0.00749 | -0.0161 | -84.8732
-7.5 | -0.5792 | 0.00743 | -0.016 | -77.9542
-7 | -0.5225 | 0.00727 | -0.0159 | -71.8707
-6.5 | -0.4659 | 0.0071 | -0.0158 | -65.6197
-6 | -0.4086 | 0.00694 | -0.0158 | -58.8761
-5.5 | -0.3513 | 0.00683 | -0.0158 | -51.4348
-5 | -0.294 | 0.00674 | -0.0158 | -43.6202
-4.5 | -0.2369 | 0.00668 | -0.0158 | -35.4641
-4 | -0.1807 | 0.00664 | -0.0156 | -27.2139
-3.5 | -0.1241 | 0.00662 | -0.0156 | -18.7462
-3 | -0.0669 | 0.00657 | -0.0156 | -10.1826
-2.5 | -0.0096 | 0.00652 | -0.0157 | -1.4724
-2 | 0.048 | 0.00647 | -0.0158 | 7.4189
-1.5 | 0.1052 | 0.00641 | -0.0158 | 16.4119
-1 | 0.1615 | 0.00626 | -0.0157 | 25.7987
-0.5 | 0.2186 | 0.00624 | -0.0158 | 35.0321
0 | 0.2757 | 0.00627 | -0.0158 | 43.9713
0.5 | 0.3261 | 0.00677 | -0.015 | 48.1684
1 | 0.3826 | 0.00689 | -0.015 | 55.5298
1.5 | 0.4393 | 0.00699 | -0.015 | 62.8469
2 | 0.4965 | 0.00706 | -0.0151 | 70.3258
2.5 | 0.5532 | 0.00716 | -0.0152 | 77.2626
3 | 0.6099 | 0.00724 | -0.0152 | 84.2403
3.5 | 0.6655 | 0.0073 | -0.0151 | 91.1644
4 | 0.7077 | 0.00625 | -0.0126 | 113.232
4.5 | 0.7588 | 0.00628 | -0.0115 | 120.828
5 | 0.8072 | 0.00697 | -0.0102 | 115.8106
5.5 | 0.8676 | 0.00736 | -0.0112 | 117.8804
6 | 0.9308 | 0.00773 | -0.0129 | 120.414
6.5 | 0.9878 | 0.00854 | -0.0136 | 115.6674
7 | 1.0499 | 0.00909 | -0.0153 | 115.5006
7.5 | 1.1112 | 0.00959 | -0.0168 | 115.8707
8 | 1.1742 | 0.01007 | -0.0187 | 116.6038
8.5 | 1.2353 | 0.01061 | -0.0203 | 116.4279
9 | 1.2931 | 0.01115 | -0.0212 | 115.9731
9.5 | 1.3494 | 0.01176 | -0.0218 | 114.7449
10 | 1.4031 | 0.01235 | -0.0219 | 113.6113
10.5 | 1.4407 | 0.01299 | -0.0187 | 110.9084
11 | 1.4764 | 0.01367 | -0.0152 | 108.0029
11.5 | 1.51 | 0.01431 | -0.0114 | 105.5206
12 | 1.5407 | 0.01504 | -0.0072 | 102.4402
12.5 | 1.5598 | 0.0159 | -0.0012 | 98.1006
13 | 1.5856 | 0.01717 | 0.0025 | 92.3471
13.5 | 1.6141 | 0.01856 | 0.0052 | 86.9666
14 | 1.6423 | 0.02016 | 0.0074 | 81.4633
14.5 | 1.6679 | 0.02207 | 0.0094 | 75.5732
15 | 1.6899 | 0.02437 | 0.0113 | 69.3435
15.5 | 1.7076 | 0.02716 | 0.013 | 62.8719
16 | 1.72 | 0.03058 | 0.0144 | 56.2459
16.5 | 1.7265 | 0.03483 | 0.0153 | 49.5693
17 | 1.7261 | 0.04007 | 0.0156 | 43.0771
17.5 | 1.729 | 0.04525 | 0.0153 | 38.2099
18 | 1.7265 | 0.05124 | 0.0146 | 33.6944
18.5 | 1.7182 | 0.05805 | 0.0134 | 29.5986
19 | 1.7057 | 0.06566 | 0.0117 | 25.9778
19.5 | 1.6866 | 0.0743 | 0.0093 | 22.6999
20 | 1.6622 | 0.08392 | 0.0062 | 19.807

## 85. Re 6M Mach 0.25 (1)
BIGFOIL.COM POLAR EXPORT
clarkyh
CLARK YH |  |  |  | Cl Max: | 1.417 | at alpha= | 12.5 | deg
JavaFoil+Calcfoil stall+Eppler ext transition |  |  |  | L/D Max: | 104.633 | at alpha= | 7 | deg
Re: | 6000000 |  |  | Cd Min: | 0.00629 | at alpha= | -1.5 | deg
Mach: | 0.25 |  |  | Cl=0 at alpha= | -2.3879 | deg
|  |  |  | @ Cl=0.1, Cd= | 0.0062952
|  |  |  | @ Cl=0.4, Cd= | 0.0073307
|  |  |  | @ Cl=0.6, Cd= | 0.0075546
alpha (deg) | Cl | Cd | Cm | Cl/Cd
-18 | -0.725 | 0.13868 | 0.013 | -5.228
-17.5 | -0.767 | 0.12359 | 0.013 | -6.203
-17 | -0.8 | 0.11656 | 0.013 | -6.861
-16.5 | -0.828 | 0.10719 | 0.013 | -7.724
-16 | -0.85 | 0.10121 | 0.012 | -8.403
-15.5 | -0.88 | 0.08478 | 0.013 | -10.376
-15 | -0.896 | 0.07625 | 0.012 | -11.745
-14.5 | -0.901 | 0.07124 | 0.012 | -12.644
-14 | -0.949 | 0.04051 | 0.013 | -23.431
-13.5 | -1.009 | 0.01806 | 0.013 | -55.893
-13 | -1.011 | 0.01432 | 0.013 | -70.603
-12.5 | -0.992 | 0.01381 | 0.012 | -71.842
-12 | -0.974 | 0.01241 | 0.011 | -78.5
-11.5 | -0.944 | 0.01121 | 0.01 | -84.187
-11 | -0.906 | 0.01012 | 0.009 | -89.502
-10.5 | -0.864 | 0.00953 | 0.008 | -90.693
-10 | -0.82 | 0.0092 | 0.007 | -89.127
-9.5 | -0.773 | 0.00776 | 0.006 | -99.597
-9 | -0.725 | 0.00752 | 0.004 | -96.378
-8.5 | -0.675 | 0.00654 | 0.003 | -103.287
-8 | -0.623 | 0.00789 | 0.002 | -78.981
-7.5 | -0.571 | 0.00778 | 0.001 | -73.463
-7 | -0.518 | 0.00754 | 0 | -68.737
-6.5 | -0.464 | 0.00731 | -0.001 | -63.513
-6 | -0.41 | 0.0071 | -0.002 | -57.747
-5.5 | -0.355 | 0.00716 | -0.003 | -49.522
-5 | -0.299 | 0.00697 | -0.004 | -42.832
-4.5 | -0.242 | 0.00693 | -0.006 | -34.953
-4 | -0.186 | 0.00699 | -0.007 | -26.554
-3.5 | -0.128 | 0.00666 | -0.008 | -19.271
-3 | -0.071 | 0.0065 | -0.009 | -10.903
-2.5 | -0.013 | 0.00674 | -0.01 | -1.956
-2 | 0.045 | 0.00639 | -0.011 | 7.008
-1.5 | 0.103 | 0.00629 | -0.012 | 16.341
-1 | 0.161 | 0.00726 | -0.014 | 22.214
-0.5 | 0.219 | 0.00734 | -0.015 | 29.855
0 | 0.277 | 0.00747 | -0.016 | 37.04
0.5 | 0.338 | 0.00729 | -0.017 | 46.376
1 | 0.392 | 0.00739 | -0.018 | 53.045
1.5 | 0.45 | 0.00696 | -0.019 | 64.647
2 | 0.508 | 0.00759 | -0.02 | 66.915
2.5 | 0.565 | 0.00718 | -0.021 | 78.712
3 | 0.622 | 0.00779 | -0.022 | 79.85
3.5 | 0.679 | 0.00664 | -0.024 | 102.245
4 | 0.734 | 0.00779 | -0.025 | 94.231
4.5 | 0.79 | 0.0081 | -0.026 | 97.599
5 | 0.845 | 0.00855 | -0.027 | 98.827
5.5 | 0.899 | 0.00909 | -0.028 | 98.933
6 | 0.953 | 0.00948 | -0.029 | 100.53
6.5 | 1.006 | 0.00974 | -0.03 | 103.341
7 | 1.058 | 0.01011 | -0.031 | 104.633
7.5 | 1.108 | 0.01087 | -0.032 | 101.917
8 | 1.156 | 0.01167 | -0.033 | 99.088
8.5 | 1.205 | 0.01208 | -0.034 | 99.723
9 | 1.25 | 0.01318 | -0.035 | 94.798
9.5 | 1.294 | 0.01411 | -0.036 | 91.689
10 | 1.332 | 0.01496 | -0.037 | 89.037
10.5 | 1.361 | 0.01611 | -0.038 | 84.467
11 | 1.386 | 0.01732 | -0.039 | 80.021
11.5 | 1.404 | 0.01866 | -0.04 | 75.246
12 | 1.413 | 0.02091 | -0.04 | 67.577
12.5 | 1.417 | 0.02336 | -0.041 | 60.646
13 | 1.412 | 0.02598 | -0.042 | 54.333
13.5 | 1.396 | 0.02985 | -0.042 | 46.77
14 | 1.365 | 0.03553 | -0.042 | 38.426
14.5 | 1.355 | 0.03404 | -0.044 | 39.793
15 | 1.313 | 0.03911 | -0.044 | 33.582
15.5 | 1.242 | 0.05695 | -0.043 | 21.801
16 | 1.182 | 0.06826 | -0.042 | 17.316
16.5 | 1.122 | 0.07912 | -0.042 | 14.185
17 | 1.067 | 0.08316 | -0.043 | 12.826
17.5 | 0.98 | 0.10891 | -0.04 | 9.001

## 86. Re 6M Mach 0.25 (2)
BIGFOIL.COM POLAR EXPORT
clarkyh
CLARK YH |  |  |  | Cl Max: | 1.6641 | at alpha= | 15 | deg
XFOIL ncrit=9 |  |  |  | L/D Max: | 120.506 | at alpha= | 4.5 | deg
Re: | 6000000 |  |  | Cd Min: | 0.18412 | at alpha= | -20 | deg
Mach: | 0.25 |  |  | Cl=0 at alpha= | -2.4268 | deg
|  |  |  | @ Cl=0.1, Cd= | 0.0064601
|  |  |  | @ Cl=0.4, Cd= | 0.0069568
|  |  |  | @ Cl=0.6, Cd= | 0.0072926
alpha (deg) | Cl | Cd | Cm | Cl/Cd
-20 | -0.8576 | 0.18412 | 0.0405 | -4.6578
-19.5 | -0.8558 | 0.17471 | 0.0347 | -4.8984
-19 | -0.8719 | 0.16153 | 0.0268 | -5.3978
-18.5 | -0.9199 | 0.14257 | 0.0153 | -6.4523
-18 | -1.3394 | 0.06983 | -0.0346 | -19.1809
-17.5 | -1.5151 | 0.03406 | -0.0652 | -44.4833
-17 | -1.5344 | 0.02878 | -0.0612 | -53.3148
-16.5 | -1.5355 | 0.02543 | -0.0545 | -60.3814
-16 | -1.5112 | 0.02273 | -0.0497 | -66.4848
-15.5 | -1.4751 | 0.02056 | -0.0458 | -71.7461
-14.5 | -1.3952 | 0.01689 | -0.0381 | -82.6051
-14 | -1.3451 | 0.01559 | -0.0353 | -86.2797
-13.5 | -1.2919 | 0.01454 | -0.033 | -88.8514
-13 | -1.2388 | 0.01341 | -0.0308 | -92.3788
-12.5 | -1.1838 | 0.01246 | -0.0288 | -95.008
-12 | -1.1268 | 0.01176 | -0.0272 | -95.8163
-11.5 | -1.0706 | 0.01091 | -0.0256 | -98.1302
-11 | -1.0125 | 0.01032 | -0.0243 | -98.1105
-10.5 | -0.955 | 0.00964 | -0.023 | -99.0664
-10 | -0.8967 | 0.00909 | -0.022 | -98.6469
-9.5 | -0.8381 | 0.0086 | -0.021 | -97.4535
-9 | -0.7791 | 0.00819 | -0.0202 | -95.1282
-8.5 | -0.7198 | 0.00787 | -0.0196 | -91.4612
-8 | -0.6611 | 0.00773 | -0.0189 | -85.5239
-7.5 | -0.6016 | 0.0076 | -0.0185 | -79.1579
-7 | -0.5417 | 0.00746 | -0.0182 | -72.6139
-6.5 | -0.4825 | 0.00724 | -0.0178 | -66.6436
-6 | -0.4228 | 0.00706 | -0.0175 | -59.8867
-5.5 | -0.3631 | 0.00693 | -0.0173 | -52.3954
-5 | -0.3035 | 0.00683 | -0.0172 | -44.4363
-4.5 | -0.2443 | 0.00678 | -0.017 | -36.0324
-4 | -0.186 | 0.00674 | -0.0168 | -27.5964
-3.5 | -0.1272 | 0.00668 | -0.0166 | -19.0419
-3 | -0.068 | 0.00661 | -0.0166 | -10.2874
-2.5 | -0.0087 | 0.00656 | -0.0166 | -1.3262
-2 | 0.0507 | 0.00651 | -0.0166 | 7.788
-1.5 | 0.11 | 0.00645 | -0.0166 | 17.0543
-1 | 0.1681 | 0.00631 | -0.0164 | 26.6403
-0.5 | 0.2269 | 0.00629 | -0.0164 | 36.0731
0 | 0.2859 | 0.00634 | -0.0164 | 45.0946
0.5 | 0.3374 | 0.00688 | -0.0154 | 49.0407
1 | 0.396 | 0.00695 | -0.0154 | 56.9784
1.5 | 0.4547 | 0.00705 | -0.0154 | 64.4965
2 | 0.5137 | 0.00714 | -0.0154 | 71.9468
2.5 | 0.5725 | 0.00726 | -0.0154 | 78.8567
3 | 0.6315 | 0.00733 | -0.0154 | 86.1528
3.5 | 0.6894 | 0.00746 | -0.0152 | 92.4129
4 | 0.733 | 0.00642 | -0.0125 | 114.1745
4.5 | 0.7857 | 0.00652 | -0.0112 | 120.5061
5 | 0.835 | 0.00717 | -0.0094 | 116.4575
5.5 | 0.8975 | 0.00758 | -0.0102 | 118.4037
6 | 0.9634 | 0.00806 | -0.0118 | 119.5285
6.5 | 1.0228 | 0.00894 | -0.0122 | 114.4072
7 | 1.0884 | 0.00948 | -0.0138 | 114.8101
7.5 | 1.1528 | 0.01001 | -0.015 | 115.1648
8 | 1.2182 | 0.01062 | -0.0164 | 114.7081
8.5 | 1.2828 | 0.01123 | -0.0176 | 114.2297
9 | 1.3428 | 0.01192 | -0.0179 | 112.651
9.5 | 1.4019 | 0.01262 | -0.018 | 111.0856
10 | 1.44 | 0.01341 | -0.0139 | 107.3826
10.5 | 1.4755 | 0.01412 | -0.0093 | 104.4972
11 | 1.5042 | 0.01492 | -0.0035 | 100.8177
11.5 | 1.5193 | 0.01588 | 0.0041 | 95.6738
12 | 1.5456 | 0.01738 | 0.0085 | 88.9298
12.5 | 1.575 | 0.0191 | 0.0116 | 82.4607
13 | 1.6031 | 0.02113 | 0.0144 | 75.8684
13.5 | 1.6273 | 0.02362 | 0.0169 | 68.895
14 | 1.6467 | 0.02665 | 0.0191 | 61.7899
14.5 | 1.6598 | 0.03047 | 0.0208 | 54.4733
15 | 1.6641 | 0.03542 | 0.0219 | 46.9819
15.5 | 1.6607 | 0.04145 | 0.0221 | 40.0651
16 | 1.6581 | 0.04769 | 0.0218 | 34.7683
16.5 | 1.6484 | 0.05497 | 0.0208 | 29.9873
17 | 1.6323 | 0.06319 | 0.0191 | 25.8316
17.5 | 1.6104 | 0.07243 | 0.0166 | 22.2339
18 | 1.5827 | 0.08266 | 0.0134 | 19.1471
18.5 | 1.5483 | 0.09398 | 0.0093 | 16.4748
19 | 1.5112 | 0.10607 | 0.0044 | 14.2472
19.5 | 1.4689 | 0.11951 | -0.0018 | 12.291
20 | 1.4265 | 0.13338 | -0.0089 | 10.695

## 87. Re 6M Mach 0.50 (1)
BIGFOIL.COM POLAR EXPORT
clarkyh
CLARK YH |  |  |  | Cl Max: | 1.339 | at alpha= | 9.5 | deg
JavaFoil+Calcfoil stall+Eppler ext transition |  |  |  | L/D Max: | 94.135 | at alpha= | 6 | deg
Re: | 6000000 |  |  | Cd Min: | 0.00689 | at alpha= | -2.5 | deg
Mach: | 0.5 |  |  | Cl=0 at alpha= | -2.3846 | deg
|  |  |  | @ Cl=0.1, Cd= | 0.0074277
|  |  |  | @ Cl=0.4, Cd= | 0.0079525
|  |  |  | @ Cl=0.6, Cd= | 0.0075125
alpha (deg) | Cl | Cd | Cm | Cl/Cd
-20 | -0.895 | 0.14945 | 0.019 | -5.989
-19.5 | -0.871 | 0.14247 | 0.018 | -6.113
-19 | -0.846 | 0.13683 | 0.017 | -6.186
-18.5 | -0.822 | 0.13407 | 0.017 | -6.129
-18 | -0.798 | 0.13993 | 0.016 | -5.705
-17.5 | -0.774 | 0.13362 | 0.015 | -5.793
-17 | -0.75 | 0.12332 | 0.015 | -6.081
-16.5 | -0.725 | 0.11908 | 0.014 | -6.086
-16 | -0.699 | 0.11521 | 0.013 | -6.067
-15.5 | -0.67 | 0.11629 | 0.012 | -5.761
-15 | -0.643 | 0.11143 | 0.011 | -5.775
-14.5 | -0.619 | 0.1079 | 0.01 | -5.733
-14 | -0.594 | 0.10583 | 0.009 | -5.61
-13.5 | -0.569 | 0.09897 | 0.008 | -5.746
-13 | -0.544 | 0.0973 | 0.008 | -5.588
-12.5 | -0.519 | 0.09207 | 0.007 | -5.633
-12 | -0.493 | 0.10324 | 0.006 | -4.773
-11.5 | -0.468 | 0.08711 | 0.006 | -5.375
-11 | -0.547 | 0.07243 | 0.005 | -7.552
-10.5 | -0.645 | 0.06361 | 0.005 | -10.135
-10 | -0.715 | 0.02909 | 0.006 | -24.587
-9.5 | -0.771 | 0.01157 | 0.006 | -66.68
-9 | -0.747 | 0.01033 | 0.005 | -72.292
-8.5 | -0.711 | 0.00952 | 0.004 | -74.639
-8 | -0.667 | 0.00927 | 0.003 | -71.966
-7.5 | -0.618 | 0.00756 | 0.001 | -81.84
-7 | -0.565 | 0.00717 | 0 | -78.821
-6.5 | -0.509 | 0.0079 | -0.001 | -64.474
-6 | -0.451 | 0.00773 | -0.002 | -58.421
-5.5 | -0.392 | 0.00785 | -0.004 | -49.924
-5 | -0.331 | 0.00761 | -0.005 | -43.483
-4.5 | -0.269 | 0.00743 | -0.006 | -36.248
-4 | -0.206 | 0.00735 | -0.007 | -28.07
-3.5 | -0.143 | 0.00727 | -0.009 | -19.669
-3 | -0.079 | 0.00695 | -0.01 | -11.37
-2.5 | -0.015 | 0.00689 | -0.011 | -2.135
-2 | 0.05 | 0.00692 | -0.012 | 7.223
-1.5 | 0.115 | 0.00758 | -0.014 | 15.15
-1 | 0.18 | 0.00764 | -0.015 | 23.602
-0.5 | 0.245 | 0.00773 | -0.016 | 31.658
0 | 0.308 | 0.00763 | -0.017 | 40.35
0.5 | 0.372 | 0.0079 | -0.019 | 47.118
1 | 0.436 | 0.00802 | -0.02 | 54.384
1.5 | 0.5 | 0.0079 | -0.021 | 63.343
2 | 0.564 | 0.0074 | -0.023 | 76.204
2.5 | 0.628 | 0.0076 | -0.024 | 82.622
3 | 0.691 | 0.00832 | -0.025 | 83.049
3.5 | 0.752 | 0.00908 | -0.026 | 82.902
4 | 0.814 | 0.00884 | -0.027 | 92.006
4.5 | 0.873 | 0.00935 | -0.029 | 93.411
5 | 0.932 | 0.01003 | -0.03 | 92.913
5.5 | 0.989 | 0.01078 | -0.031 | 91.708
6 | 1.045 | 0.01111 | -0.032 | 94.135
6.5 | 1.099 | 0.01178 | -0.033 | 93.255
7 | 1.148 | 0.01291 | -0.034 | 88.918
7.5 | 1.197 | 0.01385 | -0.035 | 86.424
8 | 1.24 | 0.01526 | -0.037 | 81.27
8.5 | 1.276 | 0.01696 | -0.038 | 75.237
9 | 1.309 | 0.01886 | -0.038 | 69.401
9.5 | 1.339 | 0.01914 | -0.04 | 69.979
10 | 1.321 | 0.0236 | -0.04 | 55.964
10.5 | 1.21 | 0.03132 | -0.04 | 38.651
11 | 0.721 | 0.07837 | -0.031 | 9.198
11.5 | 0.732 | 0.09238 | -0.028 | 7.925
12 | 0.754 | 0.09425 | -0.026 | 7.997
12.5 | 0.781 | 0.09728 | -0.028 | 8.03
13 | 0.809 | 0.10061 | -0.029 | 8.042
13.5 | 0.854 | 0.09401 | -0.036 | 9.08
14 | 0.885 | 0.09769 | -0.037 | 9.061
14.5 | 0.91 | 0.10503 | -0.038 | 8.668

## 88. Re 6M Mach 0.50 (2)
BIGFOIL.COM POLAR EXPORT
clarkyh
CLARK YH |  |  |  | Cl Max: | 1.4163 | at alpha= | 9.5 | deg
XFOIL ncrit=9 |  |  |  | L/D Max: | 118.106 | at alpha= | 5.5 | deg
Re: | 6000000 |  |  | Cd Min: | 0.13211 | at alpha= | -14.5 | deg
Mach: | 0.5 |  |  | Cl=0 at alpha= | -2.47 | deg
|  |  |  | @ Cl=0.1, Cd= | 0.0066642
|  |  |  | @ Cl=0.4, Cd= | 0.0073568
|  |  |  | @ Cl=0.6, Cd= | 0.0075052
alpha (deg) | Cl | Cd | Cm | Cl/Cd
-14.5 | -0.698 | 0.13211 | 0.0072 | -5.2835
-14 | -0.7075 | 0.12116 | 0.0011 | -5.8394
-13.5 | -0.7273 | 0.10913 | -0.0061 | -6.6645
-13 | -0.75 | 0.09726 | -0.0135 | -7.7113
-12.5 | -0.7783 | 0.08524 | -0.0215 | -9.1307
-12 | -0.8084 | 0.07342 | -0.0298 | -11.0106
-11.5 | -0.8371 | 0.06183 | -0.0387 | -13.5387
-11 | -0.8602 | 0.04919 | -0.0528 | -17.4873
-10.5 | -0.8878 | 0.03762 | -0.0591 | -23.5991
-10 | -0.9181 | 0.02738 | -0.0587 | -33.5318
-9.5 | -0.9372 | 0.01836 | -0.0533 | -51.0458
-9 | -0.9251 | 0.01162 | -0.0454 | -79.6127
-8.5 | -0.8599 | 0.00978 | -0.0398 | -87.9243
-8 | -0.7853 | 0.00904 | -0.036 | -86.8695
-7 | -0.6347 | 0.00825 | -0.0306 | -76.9333
-6.5 | -0.5605 | 0.00803 | -0.0287 | -69.8007
-6 | -0.4877 | 0.00779 | -0.0271 | -62.6059
-5.5 | -0.4171 | 0.00746 | -0.0256 | -55.9115
-5 | -0.3469 | 0.00733 | -0.0243 | -47.3261
-4.5 | -0.278 | 0.00727 | -0.0233 | -38.2393
-4 | -0.209 | 0.00717 | -0.0224 | -29.1492
-3.5 | -0.1405 | 0.00702 | -0.0217 | -20.0142
-3 | -0.0722 | 0.00686 | -0.0212 | -10.5248
-2.5 | -0.0041 | 0.00677 | -0.0207 | -0.60561
-2 | 0.0643 | 0.00668 | -0.0204 | 9.6257
-1.5 | 0.1321 | 0.00665 | -0.0202 | 19.8647
-1 | 0.1996 | 0.00662 | -0.0199 | 30.1511
-0.5 | 0.2592 | 0.0071 | -0.0186 | 36.507
0 | 0.3245 | 0.00727 | -0.0181 | 44.6355
0.5 | 0.3913 | 0.00737 | -0.0178 | 53.0936
1 | 0.457 | 0.00727 | -0.0173 | 62.8611
1.5 | 0.5242 | 0.00738 | -0.0169 | 71.0298
2 | 0.592 | 0.00749 | -0.0165 | 79.0387
2.5 | 0.6602 | 0.00762 | -0.0161 | 86.6404
3 | 0.728 | 0.00779 | -0.0154 | 93.4531
4.5 | 0.9015 | 0.00799 | -0.008 | 112.8285
5 | 0.9612 | 0.00817 | -0.005 | 117.6499
5.5 | 1.0287 | 0.00871 | -0.0033 | 118.1056
6 | 1.1008 | 0.0099 | -0.003 | 111.1919
6.5 | 1.182 | 0.01073 | -0.0037 | 110.1584
7 | 1.2595 | 0.01166 | -0.0034 | 108.0189
7.5 | 1.3344 | 0.01272 | -0.0022 | 104.9057
8 | 1.3888 | 0.01409 | 0.0022 | 98.5664
8.5 | 1.3965 | 0.0157 | 0.0133 | 88.949
9 | 1.4116 | 0.01845 | 0.021 | 76.5095
9.5 | 1.4163 | 0.02296 | 0.0264 | 61.6855
10 | 1.4036 | 0.02968 | 0.0294 | 47.2911
10.5 | 1.3793 | 0.03812 | 0.0299 | 36.1831
11 | 1.3461 | 0.04753 | 0.0293 | 28.3211
11.5 | 1.3094 | 0.05785 | 0.0273 | 22.6344
12 | 1.2723 | 0.06871 | 0.0242 | 18.517
12.5 | 1.236 | 0.08001 | 0.0204 | 15.4481
13 | 1.2009 | 0.09185 | 0.0156 | 13.0746
13.5 | 1.1686 | 0.10406 | 0.0102 | 11.2301
14 | 1.1391 | 0.11632 | 0.0044 | 9.7928
14.5 | 1.1131 | 0.12859 | -0.002 | 8.6562

## 89. Re 7M Mach 0.00 (1)
BIGFOIL.COM POLAR EXPORT
clarkyh
CLARK YH |  |  |  | Cl Max: | 1.473 | at alpha= | 14.5 | deg
JavaFoil+Calcfoil stall+Eppler ext transition |  |  |  | L/D Max: | 109.477 | at alpha= | 7.5 | deg
Re: | 7000000 |  |  | Cd Min: | 0.00562 | at alpha= | -4.5 | deg
Mach: | 0 |  |  | Cl=0 at alpha= | -2.3839 | deg
|  |  |  | @ Cl=0.1, Cd= | 0.00621
|  |  |  | @ Cl=0.4, Cd= | 0.0065512
|  |  |  | @ Cl=0.6, Cd= | 0.007434
alpha (deg) | Cl | Cd | Cm | Cl/Cd
-19.5 | -0.907 | 0.13562 | 0.016 | -6.69
-19 | -0.921 | 0.1286 | 0.015 | -7.16
-18.5 | -0.943 | 0.11263 | 0.016 | -8.372
-18 | -0.957 | 0.10252 | 0.016 | -9.33
-17.5 | -0.966 | 0.09433 | 0.015 | -10.239
-17 | -0.974 | 0.08634 | 0.015 | -11.277
-16.5 | -0.985 | 0.07436 | 0.015 | -13.252
-16 | -0.983 | 0.07128 | 0.014 | -13.786
-15.5 | -1.009 | 0.04928 | 0.015 | -20.471
-15 | -1.023 | 0.03651 | 0.015 | -28.026
-14.5 | -1.072 | 0.01734 | 0.015 | -61.852
-14 | -1.066 | 0.01453 | 0.014 | -73.326
-13.5 | -1.051 | 0.01303 | 0.013 | -80.613
-13 | -1.031 | 0.01175 | 0.012 | -87.793
-12.5 | -1.005 | 0.01114 | 0.011 | -90.214
-12 | -0.974 | 0.01056 | 0.011 | -92.27
-11.5 | -0.936 | 0.00996 | 0.01 | -93.977
-11 | -0.895 | 0.00915 | 0.009 | -97.883
-10.5 | -0.85 | 0.00799 | 0.007 | -106.413
-10 | -0.803 | 0.00862 | 0.006 | -93.228
-9.5 | -0.756 | 0.00835 | 0.005 | -90.503
-9 | -0.707 | 0.00801 | 0.004 | -88.334
-8.5 | -0.658 | 0.00781 | 0.003 | -84.195
-8 | -0.607 | 0.00765 | 0.002 | -79.391
-7.5 | -0.556 | 0.00739 | 0.001 | -75.251
-7 | -0.504 | 0.00721 | 0 | -69.922
-6.5 | -0.451 | 0.00715 | -0.001 | -63.133
-6 | -0.398 | 0.00706 | -0.002 | -56.389
-5.5 | -0.344 | 0.00572 | -0.003 | -60.263
-5 | -0.29 | 0.00674 | -0.004 | -42.981
-4.5 | -0.235 | 0.00562 | -0.005 | -41.864
-4 | -0.18 | 0.00656 | -0.007 | -27.423
-3.5 | -0.124 | 0.00646 | -0.008 | -19.267
-3 | -0.069 | 0.0063 | -0.009 | -10.907
-2.5 | -0.013 | 0.00625 | -0.01 | -2.042
-2 | 0.043 | 0.00628 | -0.011 | 6.9
-1.5 | 0.1 | 0.00621 | -0.012 | 16.055
-1 | 0.156 | 0.00676 | -0.013 | 23.117
-0.5 | 0.212 | 0.00668 | -0.014 | 31.8
0 | 0.271 | 0.00704 | -0.015 | 38.441
0.5 | 0.327 | 0.00708 | -0.016 | 46.281
1 | 0.384 | 0.00654 | -0.018 | 58.774
1.5 | 0.441 | 0.00658 | -0.019 | 67.004
2 | 0.492 | 0.00682 | -0.02 | 72.198
2.5 | 0.554 | 0.00679 | -0.021 | 81.551
3 | 0.604 | 0.00749 | -0.022 | 80.612
3.5 | 0.66 | 0.00758 | -0.023 | 87.001
4 | 0.713 | 0.00749 | -0.024 | 95.172
4.5 | 0.767 | 0.00765 | -0.025 | 100.353
5 | 0.821 | 0.00803 | -0.026 | 102.208
5.5 | 0.874 | 0.00838 | -0.027 | 104.327
6 | 0.927 | 0.00889 | -0.028 | 104.237
6.5 | 0.979 | 0.00915 | -0.029 | 106.989
7 | 1.03 | 0.00952 | -0.03 | 108.249
7.5 | 1.081 | 0.00987 | -0.031 | 109.477
8 | 1.129 | 0.01068 | -0.032 | 105.717
8.5 | 1.177 | 0.01119 | -0.033 | 105.162
9 | 1.224 | 0.01175 | -0.034 | 104.213
9.5 | 1.269 | 0.01252 | -0.035 | 101.349
10 | 1.309 | 0.01333 | -0.036 | 98.221
10.5 | 1.347 | 0.01347 | -0.037 | 99.989
11 | 1.375 | 0.015 | -0.038 | 91.674
11.5 | 1.406 | 0.01515 | -0.039 | 92.784
12 | 1.423 | 0.01776 | -0.04 | 80.147
12.5 | 1.441 | 0.01925 | -0.04 | 74.856
13 | 1.453 | 0.02099 | -0.041 | 69.215
13.5 | 1.462 | 0.02308 | -0.042 | 63.348
14 | 1.471 | 0.02314 | -0.043 | 63.575
14.5 | 1.473 | 0.02509 | -0.044 | 58.715
15 | 1.467 | 0.02762 | -0.044 | 53.123
15.5 | 1.431 | 0.03724 | -0.044 | 38.432
16 | 1.414 | 0.04222 | -0.044 | 33.492
16.5 | 1.393 | 0.04725 | -0.045 | 29.492
17 | 1.393 | 0.04249 | -0.046 | 32.787
17.5 | 1.345 | 0.0581 | -0.045 | 23.159
18 | 1.338 | 0.05254 | -0.047 | 25.475
18.5 | 1.279 | 0.07402 | -0.045 | 17.286
19 | 1.246 | 0.08186 | -0.045 | 15.22
19.5 | 1.214 | 0.09072 | -0.045 | 13.377

## 90. Re 7M Mach 0.00 (2)
BIGFOIL.COM POLAR EXPORT
clarkyh
CLARK YH |  |  |  | Cl Max: | 1.773 | at alpha= | 18 | deg
XFOIL ncrit=9 |  |  |  | L/D Max: | 123.092 | at alpha= | 6 | deg
Re: | 7000000 |  |  | Cd Min: | 0.07091 | at alpha= | 20 | deg
Mach: | 0 |  |  | Cl=0 at alpha= | -2.4081 | deg
|  |  |  | @ Cl=0.1, Cd= | 0.0062647
|  |  |  | @ Cl=0.4, Cd= | 0.0067554
|  |  |  | @ Cl=0.6, Cd= | 0.007052
alpha (deg) | Cl | Cd | Cm | Cl/Cd
-20 | -1.7447 | 0.02527 | -0.0444 | -69.0423
-19.5 | -1.7312 | 0.02344 | -0.0396 | -73.8567
-19 | -1.707 | 0.02195 | -0.0358 | -77.7677
-18.5 | -1.6734 | 0.02063 | -0.0332 | -81.1149
-18 | -1.636 | 0.01946 | -0.0311 | -84.0699
-17.5 | -1.5955 | 0.01841 | -0.0294 | -86.6649
-17 | -1.5555 | 0.01715 | -0.0275 | -90.6997
-16.5 | -1.5131 | 0.01603 | -0.0258 | -94.3918
-16 | -1.4678 | 0.01509 | -0.0245 | -97.2697
-15.5 | -1.4225 | 0.01445 | -0.0229 | -98.4429
-15 | -1.3745 | 0.01382 | -0.0218 | -99.4573
-14.5 | -1.3261 | 0.01308 | -0.0208 | -101.3838
-14 | -1.2771 | 0.01234 | -0.0199 | -103.4927
-13.5 | -1.2262 | 0.01175 | -0.0191 | -104.3574
-13 | -1.1742 | 0.01124 | -0.0186 | -104.4662
-12.5 | -1.1227 | 0.0106 | -0.0179 | -105.9151
-12 | -1.0698 | 0.0101 | -0.0174 | -105.9208
-11.5 | -1.0167 | 0.00959 | -0.017 | -106.0167
-11 | -0.963 | 0.00913 | -0.0166 | -105.4765
-10.5 | -0.9091 | 0.00867 | -0.0162 | -104.8558
-10 | -0.8546 | 0.00826 | -0.0159 | -103.4625
-9.5 | -0.7996 | 0.00792 | -0.0157 | -100.9596
-9 | -0.7444 | 0.0076 | -0.0155 | -97.9474
-8.5 | -0.6888 | 0.00743 | -0.0154 | -92.7052
-8 | -0.6336 | 0.00733 | -0.0152 | -86.4393
-7.5 | -0.5772 | 0.00721 | -0.0152 | -80.0555
-7 | -0.5206 | 0.00709 | -0.0152 | -73.4274
-6.5 | -0.4644 | 0.00689 | -0.0151 | -67.402
-6 | -0.4077 | 0.00674 | -0.0151 | -60.4896
-5.5 | -0.3508 | 0.00663 | -0.0152 | -52.911
-5 | -0.2939 | 0.00655 | -0.0153 | -44.8702
-4.5 | -0.2373 | 0.00655 | -0.0153 | -36.229
-4 | -0.1812 | 0.00654 | -0.0152 | -27.7064
-3.5 | -0.1247 | 0.00649 | -0.0152 | -19.2142
-3 | -0.0677 | 0.00641 | -0.0153 | -10.5616
-2.5 | -0.0105 | 0.00635 | -0.0154 | -1.6535
-2 | 0.0466 | 0.00633 | -0.0155 | 7.3618
-1.5 | 0.1038 | 0.00626 | -0.0156 | 16.5815
-1 | 0.1598 | 0.00611 | -0.0155 | 26.1538
-0.5 | 0.2165 | 0.0061 | -0.0155 | 35.4918
0 | 0.2732 | 0.00617 | -0.0156 | 44.2788
0.5 | 0.3246 | 0.00678 | -0.015 | 47.8761
1 | 0.3799 | 0.00672 | -0.0148 | 56.5327
1.5 | 0.4366 | 0.00682 | -0.0149 | 64.0176
2 | 0.4934 | 0.00689 | -0.015 | 71.611
2.5 | 0.55 | 0.00699 | -0.0151 | 78.6838
3 | 0.6065 | 0.00706 | -0.0152 | 85.9065
3.5 | 0.6624 | 0.00718 | -0.0153 | 92.2563
4 | 0.7145 | 0.007 | -0.0147 | 102.0714
4.5 | 0.757 | 0.00631 | -0.0123 | 119.9683
5 | 0.8009 | 0.00679 | -0.01 | 117.9529
5.5 | 0.8559 | 0.0071 | -0.0099 | 120.5493
6 | 0.9195 | 0.00747 | -0.0118 | 123.0924
6.5 | 0.9731 | 0.00823 | -0.0119 | 118.2382
7 | 1.0353 | 0.00873 | -0.0137 | 118.5911
7.5 | 1.0961 | 0.0092 | -0.0153 | 119.1413
8 | 1.1574 | 0.00965 | -0.0169 | 119.9378
8.5 | 1.2194 | 0.01015 | -0.0189 | 120.1379
9 | 1.2765 | 0.01067 | -0.0198 | 119.6345
9.5 | 1.3329 | 0.01122 | -0.0206 | 118.7968
10 | 1.3897 | 0.01178 | -0.0215 | 117.9711
10.5 | 1.4411 | 0.01245 | -0.0215 | 115.751
11 | 1.4789 | 0.01303 | -0.0185 | 113.4996
11.5 | 1.5148 | 0.01362 | -0.0153 | 111.2188
12 | 1.5465 | 0.0143 | -0.0114 | 108.1469
12.5 | 1.5736 | 0.01508 | -0.0068 | 104.3501
13 | 1.5933 | 0.01602 | -0.0013 | 99.4569
13.5 | 1.6232 | 0.01708 | 0.0015 | 95.0351
14 | 1.6525 | 0.01838 | 0.0039 | 89.9075
14.5 | 1.6798 | 0.01996 | 0.0061 | 84.1583
15 | 1.7042 | 0.02187 | 0.008 | 77.9241
15.5 | 1.7247 | 0.02419 | 0.0099 | 71.2981
16 | 1.7403 | 0.02704 | 0.0116 | 64.3602
16.5 | 1.7512 | 0.03049 | 0.013 | 57.4352
17 | 1.7615 | 0.03425 | 0.0138 | 51.4307
17.5 | 1.7688 | 0.03851 | 0.0141 | 45.9309
18 | 1.773 | 0.0434 | 0.014 | 40.8525
18.5 | 1.7712 | 0.04911 | 0.0134 | 36.066
19 | 1.7643 | 0.05557 | 0.0124 | 31.7491
19.5 | 1.7527 | 0.06283 | 0.0109 | 27.8959
20 | 1.7362 | 0.07091 | 0.0088 | 24.4846

## 91. Re 7M Mach 0.10 (1)
BIGFOIL.COM POLAR EXPORT
clarkyh
CLARK YH |  |  |  | Cl Max: | 1.464 | at alpha= | 14 | deg
JavaFoil+Calcfoil stall+Eppler ext transition |  |  |  | L/D Max: | 108.707 | at alpha= | 7.5 | deg
Re: | 7000000 |  |  | Cd Min: | 0.00549 | at alpha= | -4 | deg
Mach: | 0.1 |  |  | Cl=0 at alpha= | -2.386 | deg
|  |  |  | @ Cl=0.1, Cd= | 0.00614
|  |  |  | @ Cl=0.4, Cd= | 0.0066002
|  |  |  | @ Cl=0.6, Cd= | 0.0074106
alpha (deg) | Cl | Cd | Cm | Cl/Cd
-19 | -0.892 | 0.13243 | 0.015 | -6.734
-18.5 | -0.907 | 0.12383 | 0.015 | -7.325
-18 | -0.927 | 0.11223 | 0.015 | -8.256
-17.5 | -0.945 | 0.09799 | 0.015 | -9.644
-17 | -0.955 | 0.08947 | 0.015 | -10.675
-16.5 | -0.966 | 0.07922 | 0.015 | -12.197
-16 | -0.976 | 0.06915 | 0.014 | -14.113
-15.5 | -0.986 | 0.05721 | 0.014 | -17.244
-15 | -0.995 | 0.04676 | 0.014 | -21.27
-14.5 | -0.994 | 0.03987 | 0.013 | -24.929
-14 | -1.056 | 0.016 | 0.014 | -66.022
-13.5 | -1.047 | 0.01349 | 0.013 | -77.599
-13 | -1.029 | 0.01208 | 0.012 | -85.169
-12.5 | -1.005 | 0.0114 | 0.012 | -88.213
-12 | -0.975 | 0.01077 | 0.011 | -90.542
-11.5 | -0.938 | 0.01004 | 0.01 | -93.472
-11 | -0.897 | 0.00928 | 0.009 | -96.712
-10.5 | -0.853 | 0.00807 | 0.008 | -105.674
-10 | -0.806 | 0.0078 | 0.006 | -103.359
-9.5 | -0.759 | 0.0084 | 0.005 | -90.265
-9 | -0.71 | 0.00801 | 0.004 | -88.694
-8.5 | -0.66 | 0.00779 | 0.003 | -84.737
-8 | -0.61 | 0.00773 | 0.002 | -78.879
-7.5 | -0.558 | 0.00747 | 0.001 | -74.745
-7 | -0.506 | 0.00725 | 0 | -69.809
-6.5 | -0.453 | 0.0071 | -0.001 | -63.813
-6 | -0.4 | 0.00709 | -0.002 | -56.359
-5.5 | -0.346 | 0.00682 | -0.003 | -50.711
-5 | -0.291 | 0.00674 | -0.004 | -43.23
-4.5 | -0.236 | 0.00669 | -0.005 | -35.32
-4 | -0.181 | 0.00549 | -0.007 | -32.94
-3.5 | -0.125 | 0.00644 | -0.008 | -19.408
-3 | -0.069 | 0.00629 | -0.009 | -10.983
-2.5 | -0.013 | 0.00619 | -0.01 | -2.074
-2 | 0.044 | 0.00622 | -0.011 | 7.006
-1.5 | 0.1 | 0.00614 | -0.012 | 16.31
-1 | 0.157 | 0.00677 | -0.013 | 23.197
-0.5 | 0.213 | 0.00668 | -0.014 | 31.929
0 | 0.272 | 0.00705 | -0.015 | 38.566
0.5 | 0.329 | 0.00708 | -0.017 | 46.457
1 | 0.386 | 0.00655 | -0.018 | 58.964
1.5 | 0.439 | 0.00674 | -0.019 | 65.048
2 | 0.495 | 0.00677 | -0.02 | 73.125
2.5 | 0.557 | 0.0068 | -0.021 | 81.819
3 | 0.607 | 0.00751 | -0.022 | 80.86
3.5 | 0.663 | 0.00762 | -0.023 | 86.911
4 | 0.716 | 0.00748 | -0.024 | 95.727
4.5 | 0.771 | 0.00772 | -0.025 | 99.849
5 | 0.825 | 0.00805 | -0.026 | 102.522
5.5 | 0.878 | 0.00848 | -0.027 | 103.557
6 | 0.931 | 0.00892 | -0.028 | 104.375
6.5 | 0.983 | 0.00916 | -0.029 | 107.309
7 | 1.034 | 0.00964 | -0.03 | 107.27
7.5 | 1.085 | 0.00998 | -0.031 | 108.707
8 | 1.133 | 0.01081 | -0.032 | 104.768
8.5 | 1.182 | 0.01116 | -0.033 | 105.908
9 | 1.228 | 0.01191 | -0.034 | 103.09
9.5 | 1.273 | 0.0127 | -0.035 | 100.211
10 | 1.313 | 0.01352 | -0.036 | 97.061
10.5 | 1.35 | 0.01365 | -0.037 | 98.912
11 | 1.377 | 0.01522 | -0.038 | 90.475
11.5 | 1.407 | 0.01539 | -0.039 | 91.408
12 | 1.428 | 0.01681 | -0.04 | 84.94
12.5 | 1.44 | 0.01969 | -0.041 | 73.108
13 | 1.45 | 0.02159 | -0.041 | 67.149
13.5 | 1.455 | 0.02374 | -0.042 | 61.279
14 | 1.464 | 0.02378 | -0.043 | 61.535
14.5 | 1.461 | 0.02585 | -0.044 | 56.513
15 | 1.431 | 0.03408 | -0.044 | 41.993
15.5 | 1.41 | 0.03953 | -0.044 | 35.66
16 | 1.391 | 0.04435 | -0.044 | 31.358
16.5 | 1.365 | 0.04985 | -0.044 | 27.376
17 | 1.341 | 0.0543 | -0.045 | 24.699
17.5 | 1.331 | 0.04998 | -0.046 | 26.63
18 | 1.271 | 0.07111 | -0.045 | 17.867
18.5 | 1.233 | 0.07955 | -0.045 | 15.502
19 | 1.197 | 0.0882 | -0.045 | 13.57

## 92. Re 7M Mach 0.10 (2)
BIGFOIL.COM POLAR EXPORT
clarkyh
CLARK YH |  |  |  | Cl Max: | 1.7591 | at alpha= | 17.5 | deg
XFOIL ncrit=9 |  |  |  | L/D Max: | 122.882 | at alpha= | 6 | deg
Re: | 7000000 |  |  | Cd Min: | 0.07844 | at alpha= | 20 | deg
Mach: | 0.1 |  |  | Cl=0 at alpha= | -2.4096 | deg
|  |  |  | @ Cl=0.1, Cd= | 0.0062748
|  |  |  | @ Cl=0.4, Cd= | 0.0067679
|  |  |  | @ Cl=0.6, Cd= | 0.007059
alpha (deg) | Cl | Cd | Cm | Cl/Cd
-20 | -1.7195 | 0.02854 | -0.0525 | -60.2488
-19.5 | -1.717 | 0.02571 | -0.0477 | -66.7834
-19 | -1.7055 | 0.02367 | -0.0424 | -72.0532
-18.5 | -1.6805 | 0.02201 | -0.0385 | -76.3517
-18 | -1.6464 | 0.02056 | -0.0357 | -80.0778
-17.5 | -1.6077 | 0.01931 | -0.0334 | -83.2574
-17 | -1.5657 | 0.0182 | -0.0314 | -86.0275
-16.5 | -1.5242 | 0.0169 | -0.0294 | -90.1893
-16 | -1.4802 | 0.01574 | -0.0276 | -94.0407
-15.5 | -1.4356 | 0.01494 | -0.0256 | -96.091
-15 | -1.3876 | 0.0142 | -0.0242 | -97.7183
-14.5 | -1.3376 | 0.01354 | -0.0231 | -98.7888
-14 | -1.2882 | 0.01272 | -0.0219 | -101.2736
-13.5 | -1.2374 | 0.012 | -0.0209 | -103.1167
-13 | -1.1848 | 0.01143 | -0.0202 | -103.657
-12.5 | -1.1322 | 0.01084 | -0.0194 | -104.4465
-12 | -1.0791 | 0.01024 | -0.0187 | -105.3809
-11.5 | -1.025 | 0.00977 | -0.0182 | -104.913
-11 | -0.971 | 0.00923 | -0.0176 | -105.2004
-10.5 | -0.9162 | 0.00879 | -0.0172 | -104.2321
-10 | -0.8611 | 0.00837 | -0.0168 | -102.8793
-9.5 | -0.8057 | 0.00798 | -0.0164 | -100.9649
-9 | -0.75 | 0.00765 | -0.0161 | -98.0392
-8.5 | -0.6939 | 0.00748 | -0.0159 | -92.7674
-8 | -0.6381 | 0.00737 | -0.0157 | -86.5807
-7.5 | -0.5812 | 0.00723 | -0.0156 | -80.3873
-7 | -0.5241 | 0.00711 | -0.0156 | -73.7131
-6.5 | -0.4674 | 0.00691 | -0.0155 | -67.6411
-6 | -0.4102 | 0.00675 | -0.0155 | -60.7704
-5.5 | -0.3529 | 0.00664 | -0.0155 | -53.1476
-5 | -0.2956 | 0.00657 | -0.0155 | -44.9924
-4.5 | -0.2387 | 0.00657 | -0.0155 | -36.3318
-4 | -0.1822 | 0.00655 | -0.0154 | -27.8168
-3 | -0.0679 | 0.00642 | -0.0154 | -10.5763
-2.5 | -0.0104 | 0.00635 | -0.0155 | -1.6378
-2 | 0.0471 | 0.00633 | -0.0156 | 7.4408
-1.5 | 0.1046 | 0.00627 | -0.0157 | 16.6826
-1 | 0.1614 | 0.00617 | -0.0157 | 26.1588
-0.5 | 0.218 | 0.0061 | -0.0156 | 35.7377
0 | 0.2749 | 0.0062 | -0.0157 | 44.3387
0.5 | 0.3268 | 0.00681 | -0.0151 | 47.9883
1 | 0.3823 | 0.00674 | -0.0149 | 56.7211
1.5 | 0.4394 | 0.00683 | -0.015 | 64.3338
2 | 0.4965 | 0.0069 | -0.0151 | 71.9565
2.5 | 0.5535 | 0.00701 | -0.0152 | 78.9586
3 | 0.6104 | 0.00707 | -0.0153 | 86.3366
3.5 | 0.6667 | 0.0072 | -0.0153 | 92.5972
4 | 0.7192 | 0.00703 | -0.0147 | 102.3044
4.5 | 0.7616 | 0.00637 | -0.0122 | 119.5604
5 | 0.8063 | 0.00683 | -0.01 | 118.0527
5.5 | 0.8614 | 0.00714 | -0.0097 | 120.6443
6 | 0.9253 | 0.00753 | -0.0116 | 122.8818
7 | 1.0422 | 0.00879 | -0.0134 | 118.5666
7.5 | 1.1036 | 0.00927 | -0.015 | 119.0507
8 | 1.1653 | 0.00975 | -0.0166 | 119.5179
8.5 | 1.228 | 0.01025 | -0.0184 | 119.8049
9 | 1.2854 | 0.0108 | -0.0192 | 119.0185
9.5 | 1.3425 | 0.01135 | -0.02 | 118.2819
10 | 1.3995 | 0.01195 | -0.0208 | 117.113
10.5 | 1.4486 | 0.01265 | -0.02 | 114.5138
11 | 1.4867 | 0.01322 | -0.0169 | 112.4584
11.5 | 1.5213 | 0.01385 | -0.0132 | 109.8412
12 | 1.5516 | 0.01459 | -0.0089 | 106.3468
12.5 | 1.5709 | 0.01543 | -0.0027 | 101.8082
13 | 1.5977 | 0.01645 | 0.0012 | 97.1246
13.5 | 1.6278 | 0.01766 | 0.0039 | 92.1744
14 | 1.6565 | 0.01914 | 0.0063 | 86.5465
14.5 | 1.6825 | 0.02095 | 0.0085 | 80.3103
15 | 1.7048 | 0.02316 | 0.0106 | 73.6097
15.5 | 1.7225 | 0.02587 | 0.0124 | 66.5829
16 | 1.7345 | 0.02924 | 0.0141 | 59.3194
16.5 | 1.7456 | 0.03293 | 0.0151 | 53.0094
17 | 1.7545 | 0.03706 | 0.0157 | 47.3421
17.5 | 1.7591 | 0.04194 | 0.0156 | 41.9433
18 | 1.7591 | 0.04746 | 0.0152 | 37.0649
18.5 | 1.7536 | 0.05383 | 0.0144 | 32.5766
19 | 1.741 | 0.06122 | 0.0129 | 28.4384
19.5 | 1.7244 | 0.06936 | 0.0109 | 24.8616
20 | 1.7026 | 0.07844 | 0.0082 | 21.7058

## 93. Re 7M Mach 0.25 (1)
BIGFOIL.COM POLAR EXPORT
clarkyh
CLARK YH |  |  |  | Cl Max: | 1.418 | at alpha= | 12.5 | deg
JavaFoil+Calcfoil stall+Eppler ext transition |  |  |  | L/D Max: | 106.381 | at alpha= | 6 | deg
Re: | 7000000 |  |  | Cd Min: | 0.00617 | at alpha= | -1.5 | deg
Mach: | 0.25 |  |  | Cl=0 at alpha= | -2.3879 | deg
|  |  |  | @ Cl=0.1, Cd= | 0.0061726
|  |  |  | @ Cl=0.4, Cd= | 0.0071993
|  |  |  | @ Cl=0.6, Cd= | 0.007374
alpha (deg) | Cl | Cd | Cm | Cl/Cd
-18.5 | -0.683 | 0.147 | 0.013 | -4.646
-18 | -0.726 | 0.13705 | 0.013 | -5.297
-17.5 | -0.767 | 0.1238 | 0.013 | -6.195
-17 | -0.8 | 0.11461 | 0.013 | -6.979
-16.5 | -0.828 | 0.10724 | 0.013 | -7.723
-16 | -0.851 | 0.10094 | 0.012 | -8.427
-15.5 | -0.88 | 0.08419 | 0.013 | -10.455
-15 | -0.896 | 0.07599 | 0.012 | -11.786
-14.5 | -0.92 | 0.05918 | 0.013 | -15.539
-14 | -0.927 | 0.05121 | 0.012 | -18.094
-13.5 | -1.018 | 0.01606 | 0.014 | -63.397
-13 | -1.007 | 0.01494 | 0.013 | -67.415
-12.5 | -0.995 | 0.01332 | 0.012 | -74.729
-12 | -0.977 | 0.01176 | 0.011 | -83.092
-11.5 | -0.945 | 0.01077 | 0.01 | -87.739
-11 | -0.907 | 0.00982 | 0.009 | -92.299
-10.5 | -0.865 | 0.00943 | 0.008 | -91.754
-10 | -0.82 | 0.00788 | 0.007 | -104.122
-9.5 | -0.773 | 0.00773 | 0.006 | -99.987
-9 | -0.724 | 0.00837 | 0.004 | -86.523
-8.5 | -0.675 | 0.00626 | 0.003 | -107.781
-8 | -0.623 | 0.00785 | 0.002 | -79.408
-7.5 | -0.571 | 0.0076 | 0.001 | -75.145
-7 | -0.518 | 0.00737 | 0 | -70.321
-6.5 | -0.465 | 0.00702 | -0.001 | -66.156
-6 | -0.41 | 0.0072 | -0.002 | -56.931
-5.5 | -0.355 | 0.00694 | -0.003 | -51.065
-5 | -0.299 | 0.00681 | -0.004 | -43.897
-4.5 | -0.242 | 0.00703 | -0.006 | -34.464
-4 | -0.186 | 0.00655 | -0.007 | -28.34
-3.5 | -0.128 | 0.00675 | -0.008 | -19.028
-3 | -0.071 | 0.00665 | -0.009 | -10.669
-2.5 | -0.013 | 0.00655 | -0.01 | -2.014
-2 | 0.045 | 0.00622 | -0.011 | 7.193
-1.5 | 0.103 | 0.00617 | -0.012 | 16.678
-1 | 0.161 | 0.00723 | -0.014 | 22.305
-0.5 | 0.219 | 0.00719 | -0.015 | 30.502
0 | 0.28 | 0.00714 | -0.016 | 39.166
0.5 | 0.335 | 0.00738 | -0.017 | 45.316
1 | 0.392 | 0.00726 | -0.018 | 54.079
1.5 | 0.45 | 0.00682 | -0.019 | 65.995
2 | 0.508 | 0.00742 | -0.02 | 68.482
2.5 | 0.565 | 0.00703 | -0.021 | 80.383
3 | 0.623 | 0.0076 | -0.022 | 81.947
3.5 | 0.679 | 0.00811 | -0.024 | 83.634
4 | 0.735 | 0.00765 | -0.025 | 96.09
4.5 | 0.79 | 0.00805 | -0.026 | 98.16
5 | 0.845 | 0.00835 | -0.027 | 101.272
5.5 | 0.9 | 0.00871 | -0.028 | 103.334
6 | 0.954 | 0.00897 | -0.029 | 106.381
6.5 | 1.007 | 0.00953 | -0.03 | 105.675
7 | 1.058 | 0.01006 | -0.031 | 105.241
7.5 | 1.109 | 0.01047 | -0.032 | 105.933
8 | 1.157 | 0.0112 | -0.033 | 103.33
8.5 | 1.206 | 0.01174 | -0.034 | 102.712
9 | 1.251 | 0.01286 | -0.035 | 97.254
9.5 | 1.295 | 0.01362 | -0.036 | 95.145
10 | 1.333 | 0.01451 | -0.037 | 91.884
10.5 | 1.364 | 0.01561 | -0.038 | 87.352
11 | 1.388 | 0.01678 | -0.039 | 82.686
11.5 | 1.406 | 0.01803 | -0.04 | 77.986
12 | 1.415 | 0.02039 | -0.041 | 69.381
12.5 | 1.418 | 0.02277 | -0.041 | 62.283
13 | 1.413 | 0.02531 | -0.042 | 55.839
13.5 | 1.399 | 0.02884 | -0.043 | 48.508
14 | 1.368 | 0.03437 | -0.043 | 39.808
14.5 | 1.358 | 0.03276 | -0.044 | 41.442
15 | 1.318 | 0.03764 | -0.044 | 35.013
15.5 | 1.245 | 0.0553 | -0.043 | 22.506
16 | 1.185 | 0.06605 | -0.043 | 17.938
16.5 | 1.125 | 0.07679 | -0.042 | 14.651
17 | 1.082 | 0.07162 | -0.044 | 15.11
17.5 | 1.01 | 0.08365 | -0.044 | 12.079

## 94. Re 7M Mach 0.25 (2)
BIGFOIL.COM POLAR EXPORT
clarkyh
CLARK YH |  |  |  | Cl Max: | 1.6918 | at alpha= | 15.5 | deg
XFOIL ncrit=9 |  |  |  | L/D Max: | 122.013 | at alpha= | 6 | deg
Re: | 7000000 |  |  | Cd Min: | 0.18341 | at alpha= | -20 | deg
Mach: | 0.25 |  |  | Cl=0 at alpha= | -2.42 | deg
|  |  |  | @ Cl=0.1, Cd= | 0.0063247
|  |  |  | @ Cl=0.4, Cd= | 0.0068151
|  |  |  | @ Cl=0.6, Cd= | 0.007116
alpha (deg) | Cl | Cd | Cm | Cl/Cd
-20 | -0.8609 | 0.18341 | 0.0401 | -4.6939
-19.5 | -0.8595 | 0.17395 | 0.0344 | -4.9411
-19 | -0.882 | 0.15939 | 0.0256 | -5.5336
-18.5 | -1.0644 | 0.11703 | -0.0018 | -9.0951
-18 | -1.5269 | 0.0382 | -0.0654 | -39.9712
-17.5 | -1.5596 | 0.03076 | -0.0649 | -50.7022
-17 | -1.5697 | 0.0267 | -0.059 | -58.7903
-16.5 | -1.5594 | 0.02377 | -0.0527 | -65.6037
-16 | -1.5288 | 0.02134 | -0.0483 | -71.6401
-15.5 | -1.4916 | 0.01951 | -0.0441 | -76.4531
-15 | -1.4474 | 0.01801 | -0.0406 | -80.3665
-14.5 | -1.4023 | 0.01629 | -0.0373 | -86.0835
-14 | -1.3517 | 0.01499 | -0.0346 | -90.1734
-13.5 | -1.298 | 0.01396 | -0.0323 | -92.9799
-13 | -1.2426 | 0.01305 | -0.0303 | -95.2184
-12.5 | -1.1879 | 0.01208 | -0.0283 | -98.3361
-12 | -1.1307 | 0.01134 | -0.0267 | -99.709
-11.5 | -1.0735 | 0.01063 | -0.0251 | -100.9878
-11 | -1.0156 | 0.00998 | -0.0238 | -101.7635
-10.5 | -0.9574 | 0.0094 | -0.0226 | -101.8511
-10 | -0.8988 | 0.00889 | -0.0216 | -101.1024
-9.5 | -0.8401 | 0.0084 | -0.0207 | -100.0119
-9 | -0.7813 | 0.00798 | -0.0199 | -97.9073
-8.5 | -0.7226 | 0.00774 | -0.0191 | -93.3592
-8 | -0.6634 | 0.00759 | -0.0186 | -87.4045
-7.5 | -0.6037 | 0.00738 | -0.0181 | -81.8022
-7 | -0.5437 | 0.00723 | -0.0178 | -75.2006
-6.5 | -0.484 | 0.00706 | -0.0175 | -68.5552
-6 | -0.4245 | 0.00685 | -0.0172 | -61.9708
-5.5 | -0.3648 | 0.00673 | -0.017 | -54.2051
-5 | -0.3053 | 0.00665 | -0.0169 | -45.9098
-4.5 | -0.2463 | 0.00666 | -0.0167 | -36.982
-4 | -0.1874 | 0.00665 | -0.0166 | -28.1805
-3.5 | -0.1284 | 0.00655 | -0.0164 | -19.6031
-3 | -0.0691 | 0.00648 | -0.0164 | -10.6636
-2.5 | -0.0095 | 0.00639 | -0.0164 | -1.4867
-2 | 0.0499 | 0.00635 | -0.0164 | 7.8583
-1.5 | 0.1093 | 0.00632 | -0.0165 | 17.2943
-1 | 0.1685 | 0.00626 | -0.0165 | 26.9169
-0.5 | 0.2263 | 0.00616 | -0.0163 | 36.737
0 | 0.2815 | 0.00666 | -0.0158 | 42.2673
0.5 | 0.3386 | 0.00689 | -0.0156 | 49.1437
1 | 0.3957 | 0.00681 | -0.0153 | 58.1057
1.5 | 0.4549 | 0.00688 | -0.0154 | 66.1192
2 | 0.5137 | 0.00698 | -0.0154 | 73.596
2.5 | 0.573 | 0.00707 | -0.0155 | 81.0467
3 | 0.6317 | 0.00717 | -0.0154 | 88.1032
3.5 | 0.6904 | 0.00729 | -0.0154 | 94.7051
4 | 0.7455 | 0.0072 | -0.0147 | 103.5417
4.5 | 0.7849 | 0.00697 | -0.0114 | 112.6112
5 | 0.8362 | 0.00704 | -0.0097 | 118.7784
5.5 | 0.8927 | 0.00733 | -0.009 | 121.7872
6 | 0.9578 | 0.00785 | -0.0104 | 122.0127
6.5 | 1.0143 | 0.00866 | -0.0102 | 117.1247
7 | 1.0804 | 0.00918 | -0.0118 | 117.6906
7.5 | 1.1452 | 0.00968 | -0.0131 | 118.3058
8 | 1.2097 | 0.01024 | -0.0143 | 118.1348
8.5 | 1.2751 | 0.01086 | -0.0157 | 117.4125
9 | 1.3359 | 0.01148 | -0.0161 | 116.3676
9.5 | 1.3953 | 0.01219 | -0.0162 | 114.4627
10 | 1.4511 | 0.01297 | -0.0157 | 111.8813
10.5 | 1.488 | 0.01366 | -0.0112 | 108.9312
11 | 1.5186 | 0.01444 | -0.0058 | 105.1662
11.5 | 1.5321 | 0.01535 | 0.0025 | 99.8111
12 | 1.5587 | 0.01661 | 0.0073 | 93.8411
12.5 | 1.5898 | 0.01812 | 0.0106 | 87.7373
13 | 1.6188 | 0.02 | 0.0135 | 80.94
13.5 | 1.644 | 0.02234 | 0.0162 | 73.59
14 | 1.664 | 0.02526 | 0.0186 | 65.8749
14.5 | 1.6753 | 0.0291 | 0.0207 | 57.5704
15 | 1.6857 | 0.03335 | 0.022 | 50.5457
15.5 | 1.6918 | 0.03833 | 0.0226 | 44.1378
16 | 1.6917 | 0.04421 | 0.0226 | 38.2651
16.5 | 1.6853 | 0.05091 | 0.0221 | 33.1035
17 | 1.671 | 0.05875 | 0.0207 | 28.4426
17.5 | 1.6516 | 0.06753 | 0.0186 | 24.4573
18 | 1.6269 | 0.07713 | 0.0159 | 21.093
18.5 | 1.5963 | 0.08772 | 0.0124 | 18.1977
19 | 1.5592 | 0.09955 | 0.0078 | 15.6625
19.5 | 1.5193 | 0.11212 | 0.0024 | 13.5507
20 | 1.4767 | 0.12567 | -0.0042 | 11.7506

## 95. Re 7M Mach 0.50 (1)
BIGFOIL.COM POLAR EXPORT
clarkyh
CLARK YH |  |  |  | Cl Max: | 1.341 | at alpha= | 9.5 | deg
JavaFoil+Calcfoil stall+Eppler ext transition |  |  |  | L/D Max: | 98.269 | at alpha= | 6 | deg
Re: | 7000000 |  |  | Cd Min: | 0.00584 | at alpha= | -6 | deg
Mach: | 0.5 |  |  | Cl=0 at alpha= | -2.3846 | deg
|  |  |  | @ Cl=0.1, Cd= | 0.0073015
|  |  |  | @ Cl=0.4, Cd= | 0.0074744
|  |  |  | @ Cl=0.6, Cd= | 0.0075838
alpha (deg) | Cl | Cd | Cm | Cl/Cd
-20 | -0.895 | 0.14721 | 0.019 | -6.081
-19.5 | -0.871 | 0.14117 | 0.018 | -6.171
-19 | -0.847 | 0.13586 | 0.017 | -6.233
-18.5 | -0.822 | 0.12947 | 0.017 | -6.349
-18 | -0.798 | 0.13754 | 0.016 | -5.805
-17.5 | -0.774 | 0.12985 | 0.016 | -5.962
-17 | -0.75 | 0.12188 | 0.015 | -6.155
-16.5 | -0.725 | 0.11696 | 0.014 | -6.199
-16 | -0.7 | 0.11315 | 0.013 | -6.183
-15.5 | -0.673 | 0.11178 | 0.012 | -6.019
-15 | -0.644 | 0.1122 | 0.011 | -5.736
-14.5 | -0.619 | 0.1055 | 0.01 | -5.864
-14 | -0.594 | 0.10422 | 0.009 | -5.698
-13.5 | -0.569 | 0.0996 | 0.009 | -5.712
-13 | -0.544 | 0.09396 | 0.008 | -5.788
-12.5 | -0.519 | 0.09217 | 0.007 | -5.628
-12 | -0.493 | 0.09838 | 0.006 | -5.009
-11.5 | -0.468 | 0.086 | 0.006 | -5.446
-11 | -0.547 | 0.07211 | 0.005 | -7.588
-10.5 | -0.645 | 0.06299 | 0.005 | -10.238
-10 | -0.768 | 0.01514 | 0.007 | -50.706
-9.5 | -0.773 | 0.01128 | 0.006 | -68.504
-9 | -0.748 | 0.00994 | 0.005 | -75.224
-8.5 | -0.712 | 0.0092 | 0.004 | -77.324
-8 | -0.667 | 0.00898 | 0.003 | -74.299
-7.5 | -0.618 | 0.00736 | 0.001 | -84.002
-7 | -0.565 | 0.00713 | 0 | -79.35
-6.5 | -0.509 | 0.00794 | -0.001 | -64.12
-6 | -0.452 | 0.00584 | -0.002 | -77.407
-5.5 | -0.392 | 0.00743 | -0.004 | -52.729
-5 | -0.331 | 0.00737 | -0.005 | -44.945
-4.5 | -0.269 | 0.00722 | -0.006 | -37.297
-4 | -0.206 | 0.00709 | -0.007 | -29.115
-3.5 | -0.143 | 0.007 | -0.009 | -20.422
-3 | -0.079 | 0.00686 | -0.01 | -11.53
-2.5 | -0.015 | 0.00683 | -0.011 | -2.153
-2 | 0.05 | 0.00674 | -0.012 | 7.417
-1.5 | 0.115 | 0.00747 | -0.014 | 15.379
-1 | 0.18 | 0.00754 | -0.015 | 23.909
-0.5 | 0.245 | 0.00743 | -0.016 | 32.966
0 | 0.308 | 0.00761 | -0.017 | 40.483
0.5 | 0.372 | 0.00775 | -0.019 | 48.043
1 | 0.436 | 0.00712 | -0.02 | 61.259
1.5 | 0.5 | 0.00774 | -0.021 | 64.686
2 | 0.564 | 0.00791 | -0.023 | 71.381
2.5 | 0.628 | 0.00733 | -0.024 | 85.66
3 | 0.692 | 0.00751 | -0.025 | 92.067
3.5 | 0.753 | 0.00943 | -0.026 | 79.871
4 | 0.814 | 0.00869 | -0.027 | 93.706
4.5 | 0.874 | 0.00909 | -0.029 | 96.143
5 | 0.933 | 0.00973 | -0.03 | 95.852
5.5 | 0.99 | 0.0103 | -0.031 | 96.107
6 | 1.046 | 0.01064 | -0.032 | 98.269
6.5 | 1.099 | 0.0117 | -0.033 | 93.975
7 | 1.148 | 0.01315 | -0.034 | 87.344
7.5 | 1.198 | 0.0133 | -0.036 | 90.071
8 | 1.241 | 0.01482 | -0.037 | 83.725
8.5 | 1.282 | 0.01556 | -0.038 | 82.346
9 | 1.31 | 0.01812 | -0.039 | 72.305
9.5 | 1.341 | 0.01842 | -0.04 | 72.804
10 | 1.322 | 0.02274 | -0.04 | 58.146
10.5 | 1.206 | 0.03215 | -0.04 | 37.513
11 | 0.722 | 0.07557 | -0.032 | 9.557
11.5 | 0.733 | 0.08978 | -0.028 | 8.16
12 | 0.754 | 0.09232 | -0.026 | 8.165
12.5 | 0.782 | 0.09536 | -0.028 | 8.199
13 | 0.81 | 0.09815 | -0.03 | 8.251
13.5 | 0.858 | 0.09142 | -0.036 | 9.387
14 | 0.887 | 0.09523 | -0.038 | 9.314
14.5 | 0.911 | 0.10317 | -0.038 | 8.83

## 96. Re 7M Mach 0.50 (2)
BIGFOIL.COM POLAR EXPORT
clarkyh
CLARK YH |  |  |  | Cl Max: | 1.4344 | at alpha= | 9.5 | deg
XFOIL ncrit=9 |  |  |  | L/D Max: | 119.408 | at alpha= | 5 | deg
Re: | 7000000 |  |  | Cd Min: | 0.13018 | at alpha= | -14.5 | deg
Mach: | 0.5 |  |  | Cl=0 at alpha= | -2.4633 | deg
|  |  |  | @ Cl=0.1, Cd= | 0.0065083
|  |  |  | @ Cl=0.4, Cd= | 0.0071963
|  |  |  | @ Cl=0.6, Cd= | 0.0073151
alpha (deg) | Cl | Cd | Cm | Cl/Cd
-14.5 | -0.7096 | 0.13018 | 0.0059 | -5.4509
-14 | -0.7188 | 0.1194 | -0.0002 | -6.0201
-13.5 | -0.7394 | 0.10737 | -0.0075 | -6.8865
-12.5 | -0.7976 | 0.08284 | -0.0237 | -9.6282
-12 | -0.8261 | 0.07135 | -0.0319 | -11.5781
-11.5 | -0.8525 | 0.06 | -0.0407 | -14.2083
-11 | -0.874 | 0.04748 | -0.0548 | -18.4078
-10.5 | -0.8995 | 0.03606 | -0.0601 | -24.9445
-10 | -0.9286 | 0.02643 | -0.0587 | -35.1343
-9.5 | -0.9506 | 0.0172 | -0.0528 | -55.2674
-9 | -0.9326 | 0.0111 | -0.0448 | -84.018
-8.5 | -0.864 | 0.0095 | -0.0393 | -90.9474
-8 | -0.7886 | 0.00877 | -0.0355 | -89.9202
-7.5 | -0.7128 | 0.0083 | -0.0326 | -85.8795
-7 | -0.6377 | 0.00796 | -0.0302 | -80.1131
-6.5 | -0.5634 | 0.00774 | -0.0283 | -72.7907
-6 | -0.4903 | 0.00752 | -0.0267 | -65.1995
-5.5 | -0.4197 | 0.00725 | -0.0252 | -57.8897
-5 | -0.3497 | 0.00717 | -0.0239 | -48.7727
-4.5 | -0.2803 | 0.00708 | -0.0229 | -39.5904
-4 | -0.2109 | 0.00696 | -0.0221 | -30.3017
-3.5 | -0.1417 | 0.00686 | -0.0215 | -20.656
-3 | -0.0734 | 0.00671 | -0.0209 | -10.9389
-2.5 | -0.005 | 0.00659 | -0.0205 | -0.75873
-2 | 0.0631 | 0.00653 | -0.0202 | 9.6631
-1.5 | 0.1312 | 0.00649 | -0.02 | 20.2157
-1 | 0.1988 | 0.00649 | -0.0198 | 30.6317
-0.5 | 0.2587 | 0.00714 | -0.0186 | 36.2325
0 | 0.3242 | 0.00711 | -0.0181 | 45.5977
0.5 | 0.3915 | 0.00719 | -0.0178 | 54.4506
1 | 0.4588 | 0.00724 | -0.0175 | 63.3702
1.5 | 0.5243 | 0.0072 | -0.0169 | 72.8194
2 | 0.5927 | 0.0073 | -0.0166 | 81.1918
2.5 | 0.6606 | 0.00744 | -0.0161 | 88.7903
3 | 0.7291 | 0.00759 | -0.0155 | 96.0606
3.5 | 0.7968 | 0.00782 | -0.0147 | 101.8926
4 | 0.8554 | 0.00872 | -0.0126 | 98.0963
4.5 | 0.9068 | 0.00793 | -0.0088 | 114.3506
5 | 0.9684 | 0.00811 | -0.0062 | 119.4081
5.5 | 1.0243 | 0.00876 | -0.0026 | 116.9292
6 | 1.0984 | 0.00956 | -0.0023 | 114.8954
6.5 | 1.1743 | 0.01032 | -0.0018 | 113.7888
7 | 1.2533 | 0.01119 | -0.0017 | 112.0018
7.5 | 1.3284 | 0.01219 | -0.0005 | 108.9746
8 | 1.3985 | 0.01348 | 0.0017 | 103.7463
8.5 | 1.4164 | 0.01499 | 0.0115 | 94.4897
9 | 1.4296 | 0.01747 | 0.0202 | 81.8317
9.5 | 1.4344 | 0.02173 | 0.0263 | 66.0101
10 | 1.4201 | 0.02837 | 0.0298 | 50.0564
10.5 | 1.3918 | 0.03706 | 0.0304 | 37.5553
11 | 1.3572 | 0.04651 | 0.0299 | 29.1808
11.5 | 1.3211 | 0.05671 | 0.028 | 23.2957
12 | 1.2844 | 0.06748 | 0.0251 | 19.0338
12.5 | 1.248 | 0.07874 | 0.0213 | 15.8496
13 | 1.2132 | 0.09047 | 0.0167 | 13.41
13.5 | 1.1811 | 0.10256 | 0.0114 | 11.5162
14 | 1.1518 | 0.11469 | 0.0057 | 10.0427
14.5 | 1.1256 | 0.12691 | -0.0006 | 8.8693

## 97. Re 8M Mach 0.00 (1)
BIGFOIL.COM POLAR EXPORT
clarkyh
CLARK YH |  |  |  | Cl Max: | 1.473 | at alpha= | 14 | deg
JavaFoil+Calcfoil stall+Eppler ext transition |  |  |  | L/D Max: | 111.312 | at alpha= | 6.5 | deg
Re: | 8000000 |  |  | Cd Min: | 0.00544 | at alpha= | -4 | deg
Mach: | 0 |  |  | Cl=0 at alpha= | -2.3839 | deg
|  |  |  | @ Cl=0.1, Cd= | 0.00699
|  |  |  | @ Cl=0.4, Cd= | 0.0066175
|  |  |  | @ Cl=0.6, Cd= | 0.0067639
alpha (deg) | Cl | Cd | Cm | Cl/Cd
-19 | -0.923 | 0.12612 | 0.016 | -7.321
-18.5 | -0.945 | 0.11032 | 0.016 | -8.564
-18 | -0.957 | 0.10173 | 0.016 | -9.409
-17.5 | -0.967 | 0.0937 | 0.015 | -10.315
-17 | -0.975 | 0.08498 | 0.015 | -11.472
-16.5 | -0.987 | 0.07363 | 0.015 | -13.399
-16 | -0.984 | 0.07052 | 0.014 | -13.95
-15.5 | -1.01 | 0.04843 | 0.015 | -20.857
-15 | -0.978 | 0.0587 | 0.013 | -16.655
-14.5 | -1.071 | 0.01748 | 0.015 | -61.284
-14 | -1.075 | 0.01268 | 0.014 | -84.78
-13.5 | -1.053 | 0.01251 | 0.013 | -84.174
-13 | -1.033 | 0.01164 | 0.012 | -88.773
-12.5 | -1.005 | 0.01098 | 0.011 | -91.6
-12 | -0.975 | 0.01028 | 0.011 | -94.839
-11.5 | -0.937 | 0.00984 | 0.01 | -95.225
-11 | -0.895 | 0.0081 | 0.009 | -110.531
-10.5 | -0.85 | 0.00776 | 0.007 | -109.624
-10 | -0.803 | 0.00849 | 0.006 | -94.633
-9.5 | -0.756 | 0.00819 | 0.005 | -92.324
-9 | -0.707 | 0.00785 | 0.004 | -90.091
-8.5 | -0.658 | 0.00771 | 0.003 | -85.335
-8 | -0.607 | 0.0075 | 0.002 | -80.935
-7.5 | -0.556 | 0.00728 | 0.001 | -76.427
-7 | -0.504 | 0.00716 | 0 | -70.417
-6.5 | -0.451 | 0.00693 | -0.001 | -65.126
-6 | -0.398 | 0.00688 | -0.002 | -57.82
-5.5 | -0.344 | 0.00558 | -0.003 | -61.704
-5 | -0.29 | 0.00552 | -0.004 | -52.506
-4.5 | -0.235 | 0.00551 | -0.005 | -42.727
-4 | -0.18 | 0.00544 | -0.007 | -33.088
-3.5 | -0.124 | 0.00659 | -0.008 | -18.873
-3 | -0.069 | 0.00622 | -0.009 | -11.043
-2.5 | -0.013 | 0.00617 | -0.01 | -2.071
-2 | 0.043 | 0.00617 | -0.011 | 7.032
-1.5 | 0.1 | 0.00699 | -0.012 | 14.261
-1 | 0.156 | 0.00662 | -0.013 | 23.617
-0.5 | 0.212 | 0.00653 | -0.014 | 32.499
0 | 0.271 | 0.00695 | -0.015 | 38.933
0.5 | 0.327 | 0.00692 | -0.016 | 47.326
1 | 0.384 | 0.00664 | -0.018 | 57.842
1.5 | 0.441 | 0.00656 | -0.019 | 67.19
2 | 0.497 | 0.00654 | -0.02 | 76.115
2.5 | 0.554 | 0.00669 | -0.021 | 82.831
3 | 0.61 | 0.00678 | -0.022 | 89.954
3.5 | 0.659 | 0.00787 | -0.023 | 83.717
4 | 0.713 | 0.00732 | -0.024 | 97.374
4.5 | 0.767 | 0.00762 | -0.025 | 100.772
5 | 0.821 | 0.00791 | -0.026 | 103.809
5.5 | 0.875 | 0.00821 | -0.027 | 106.531
6 | 0.928 | 0.00845 | -0.028 | 109.817
6.5 | 0.979 | 0.0088 | -0.029 | 111.312
7 | 1.03 | 0.00944 | -0.03 | 109.166
7.5 | 1.081 | 0.00982 | -0.031 | 110.121
8 | 1.13 | 0.01056 | -0.032 | 107.002
8.5 | 1.178 | 0.01099 | -0.033 | 107.167
9 | 1.224 | 0.01167 | -0.034 | 104.903
9.5 | 1.271 | 0.01222 | -0.035 | 103.947
10 | 1.311 | 0.01287 | -0.036 | 101.823
10.5 | 1.347 | 0.01315 | -0.037 | 102.438
11 | 1.38 | 0.01401 | -0.038 | 98.486
11.5 | 1.403 | 0.01584 | -0.039 | 88.575
12 | 1.425 | 0.01735 | -0.04 | 82.135
12.5 | 1.443 | 0.01883 | -0.04 | 76.593
13 | 1.454 | 0.02059 | -0.041 | 70.625
13.5 | 1.464 | 0.0226 | -0.042 | 64.766
14 | 1.473 | 0.02266 | -0.043 | 64.993
14.5 | 1.473 | 0.0245 | -0.044 | 60.135
15 | 1.456 | 0.03065 | -0.044 | 47.497
15.5 | 1.436 | 0.03593 | -0.044 | 39.974
16 | 1.416 | 0.04122 | -0.044 | 34.35
16.5 | 1.395 | 0.04615 | -0.045 | 30.226
17 | 1.375 | 0.05 | -0.045 | 27.499
17.5 | 1.369 | 0.04614 | -0.047 | 29.676
18 | 1.316 | 0.06369 | -0.045 | 20.661
18.5 | 1.284 | 0.07158 | -0.046 | 17.938
19 | 1.247 | 0.08067 | -0.045 | 15.461

## 98. Re 8M Mach 0.00 (2)
BIGFOIL.COM POLAR EXPORT
clarkyh
CLARK YH |  |  |  | Cl Max: | 1.7961 | at alpha= | 18 | deg
XFOIL ncrit=9 |  |  |  | L/D Max: | 125.15 | at alpha= | 6 | deg
Re: | 8000000 |  |  | Cd Min: | 0.06726 | at alpha= | 20 | deg
Mach: | 0 |  |  | Cl=0 at alpha= | -2.4014 | deg
|  |  |  | @ Cl=0.1, Cd= | 0.0061611
|  |  |  | @ Cl=0.4, Cd= | 0.0066413
|  |  |  | @ Cl=0.6, Cd= | 0.0069183
alpha (deg) | Cl | Cd | Cm | Cl/Cd
-20 | -1.7602 | 0.02437 | -0.0428 | -72.2281
-19.5 | -1.7459 | 0.02262 | -0.0377 | -77.1839
-19 | -1.718 | 0.02114 | -0.0345 | -81.2677
-18.5 | -1.6833 | 0.01985 | -0.0321 | -84.801
-18 | -1.6448 | 0.01871 | -0.0301 | -87.9102
-17.5 | -1.6034 | 0.01771 | -0.0284 | -90.5364
-17 | -1.5601 | 0.01675 | -0.0269 | -93.1403
-16.5 | -1.5173 | 0.01564 | -0.0253 | -97.0141
-16 | -1.4732 | 0.01477 | -0.0237 | -99.7427
-15.5 | -1.4277 | 0.01407 | -0.0221 | -101.4712
-15 | -1.379 | 0.01341 | -0.0212 | -102.8337
-14.5 | -1.3292 | 0.01281 | -0.0204 | -103.7627
-14 | -1.2798 | 0.01208 | -0.0194 | -105.9437
-13.5 | -1.2292 | 0.01145 | -0.0187 | -107.3537
-13 | -1.177 | 0.01094 | -0.0181 | -107.5868
-12.5 | -1.1247 | 0.01039 | -0.0176 | -108.2483
-12 | -1.0722 | 0.00985 | -0.0171 | -108.8528
-11.5 | -1.0185 | 0.00941 | -0.0167 | -108.2359
-11 | -0.965 | 0.00892 | -0.0163 | -108.1839
-10.5 | -0.9106 | 0.00851 | -0.016 | -107.0035
-10 | -0.856 | 0.00813 | -0.0157 | -105.2891
-9.5 | -0.8013 | 0.00775 | -0.0154 | -103.3935
-9 | -0.7461 | 0.00746 | -0.0152 | -100.0134
-8.5 | -0.6909 | 0.00738 | -0.015 | -93.6179
-8 | -0.6353 | 0.0072 | -0.0149 | -88.2361
-7.5 | -0.5788 | 0.00704 | -0.0149 | -82.2159
-7 | -0.5222 | 0.00693 | -0.0149 | -75.3535
-6.5 | -0.4656 | 0.00676 | -0.0149 | -68.8757
-6 | -0.409 | 0.0066 | -0.0149 | -61.9697
-5.5 | -0.3522 | 0.00649 | -0.0149 | -54.2681
-5 | -0.2953 | 0.00643 | -0.015 | -45.9253
-4.5 | -0.2389 | 0.00646 | -0.015 | -36.9814
-4 | -0.1823 | 0.00645 | -0.015 | -28.2636
-3.5 | -0.1255 | 0.00637 | -0.0151 | -19.7017
-3 | -0.0685 | 0.0063 | -0.0151 | -10.873
-2.5 | -0.0113 | 0.00622 | -0.0152 | -1.8167
-2 | 0.046 | 0.00618 | -0.0153 | 7.4434
-1.5 | 0.1032 | 0.00616 | -0.0155 | 16.7532
-1 | 0.1601 | 0.00611 | -0.0155 | 26.2029
-0.5 | 0.216 | 0.00601 | -0.0154 | 35.9401
0 | 0.2692 | 0.00651 | -0.015 | 41.3518
0.5 | 0.3247 | 0.0067 | -0.0149 | 48.4627
1 | 0.3798 | 0.00662 | -0.0148 | 57.3716
1.5 | 0.4367 | 0.00668 | -0.0149 | 65.3743
2 | 0.4934 | 0.00676 | -0.015 | 72.9882
2.5 | 0.5503 | 0.00683 | -0.0152 | 80.571
3 | 0.6066 | 0.00693 | -0.0152 | 87.5325
3.5 | 0.6629 | 0.00703 | -0.0153 | 94.2959
4 | 0.7164 | 0.00699 | -0.015 | 102.4893
4.5 | 0.7561 | 0.00676 | -0.0123 | 111.8491
5 | 0.8069 | 0.00683 | -0.0113 | 118.1406
5.5 | 0.8569 | 0.00694 | -0.0101 | 123.4726
6 | 0.9161 | 0.00732 | -0.011 | 125.1503
6.5 | 0.9673 | 0.00804 | -0.0105 | 120.3109
7 | 1.0292 | 0.00849 | -0.0122 | 121.225
7.5 | 1.0904 | 0.00894 | -0.0138 | 121.9687
8 | 1.1506 | 0.0094 | -0.0152 | 122.4043
8.5 | 1.2129 | 0.00986 | -0.0172 | 123.0122
9 | 1.2708 | 0.01039 | -0.0183 | 122.3099
9.5 | 1.328 | 0.01089 | -0.0192 | 121.9467
10 | 1.3837 | 0.01146 | -0.02 | 120.7417
11 | 1.4867 | 0.01268 | -0.0199 | 117.2476
11.5 | 1.5234 | 0.01328 | -0.0168 | 114.7139
12 | 1.5549 | 0.01396 | -0.0128 | 111.3825
12.5 | 1.5833 | 0.01474 | -0.0084 | 107.4152
13 | 1.6049 | 0.01546 | -0.0029 | 103.8098
13.5 | 1.6341 | 0.01644 | 0.0003 | 99.3978
14 | 1.6634 | 0.01766 | 0.0029 | 94.1903
14.5 | 1.6908 | 0.01917 | 0.0052 | 88.2003
15 | 1.715 | 0.02104 | 0.0073 | 81.5114
15.5 | 1.7357 | 0.02329 | 0.0093 | 74.5255
16 | 1.7516 | 0.02606 | 0.0112 | 67.2141
16.5 | 1.7688 | 0.02889 | 0.0125 | 61.2253
17 | 1.7822 | 0.03221 | 0.0135 | 55.3306
17.5 | 1.7909 | 0.0362 | 0.0141 | 49.4724
18 | 1.7961 | 0.04083 | 0.0142 | 43.9897
18.5 | 1.7961 | 0.04622 | 0.0138 | 38.8598
19 | 1.7906 | 0.05245 | 0.0129 | 34.1392
19.5 | 1.7796 | 0.05945 | 0.0117 | 29.9344
20 | 1.7643 | 0.06726 | 0.0099 | 26.231

## 99. Re 8M Mach 0.10 (1)
BIGFOIL.COM POLAR EXPORT
clarkyh
CLARK YH |  |  |  | Cl Max: | 1.465 | at alpha= | 14 | deg
JavaFoil+Calcfoil stall+Eppler ext transition |  |  |  | L/D Max: | 111.626 | at alpha= | 6.5 | deg
Re: | 8000000 |  |  | Cd Min: | 0.00551 | at alpha= | -4 | deg
Mach: | 0.1 |  |  | Cl=0 at alpha= | -2.386 | deg
|  |  |  | @ Cl=0.1, Cd= | 0.007
|  |  |  | @ Cl=0.4, Cd= | 0.0070532
|  |  |  | @ Cl=0.6, Cd= | 0.0067791
alpha (deg) | Cl | Cd | Cm | Cl/Cd
-19.5 | -0.875 | 0.13855 | 0.016 | -6.315
-19 | -0.892 | 0.13073 | 0.015 | -6.826
-18.5 | -0.907 | 0.12335 | 0.015 | -7.355
-18 | -0.929 | 0.10985 | 0.015 | -8.457
-17.5 | -0.945 | 0.09665 | 0.015 | -9.778
-17 | -0.955 | 0.08913 | 0.015 | -10.717
-16.5 | -0.967 | 0.07794 | 0.015 | -12.413
-16 | -0.976 | 0.06879 | 0.014 | -14.187
-15.5 | -0.985 | 0.05774 | 0.014 | -17.064
-15 | -0.976 | 0.05669 | 0.013 | -17.208
-14.5 | -1.079 | 0.01514 | 0.015 | -71.229
-14 | -1.07 | 0.01328 | 0.014 | -80.552
-13.5 | -1.049 | 0.0129 | 0.013 | -81.324
-13 | -1.031 | 0.01192 | 0.013 | -86.497
-12.5 | -1.006 | 0.01117 | 0.012 | -90.071
-12 | -0.976 | 0.01042 | 0.011 | -93.73
-11.5 | -0.939 | 0.00983 | 0.01 | -95.558
-11 | -0.898 | 0.00918 | 0.009 | -97.804
-10.5 | -0.853 | 0.0078 | 0.008 | -109.386
-10 | -0.806 | 0.00854 | 0.006 | -94.397
-9.5 | -0.759 | 0.00824 | 0.005 | -92.109
-9 | -0.71 | 0.00786 | 0.004 | -90.365
-8.5 | -0.66 | 0.00778 | 0.003 | -84.932
-8 | -0.61 | 0.00758 | 0.002 | -80.403
-7.5 | -0.558 | 0.00732 | 0.001 | -76.307
-7 | -0.506 | 0.00715 | 0 | -70.815
-6.5 | -0.453 | 0.00691 | -0.001 | -65.577
-6 | -0.4 | 0.00692 | -0.002 | -57.811
-5.5 | -0.346 | 0.00668 | -0.003 | -51.778
-5 | -0.291 | 0.00561 | -0.004 | -51.97
-4.5 | -0.236 | 0.00656 | -0.005 | -35.977
-4 | -0.181 | 0.00551 | -0.007 | -32.836
-3.5 | -0.125 | 0.00658 | -0.008 | -19.004
-3 | -0.069 | 0.00616 | -0.009 | -11.217
-2.5 | -0.013 | 0.00615 | -0.01 | -2.087
-2 | 0.044 | 0.00618 | -0.011 | 7.054
-1.5 | 0.1 | 0.007 | -0.012 | 14.301
-1 | 0.157 | 0.00663 | -0.013 | 23.695
-0.5 | 0.213 | 0.00654 | -0.014 | 32.63
0 | 0.272 | 0.00689 | -0.015 | 39.463
0.5 | 0.329 | 0.00692 | -0.017 | 47.532
1 | 0.386 | 0.00723 | -0.018 | 53.375
1.5 | 0.443 | 0.00651 | -0.019 | 68.074
2 | 0.5 | 0.00661 | -0.02 | 75.62
2.5 | 0.557 | 0.00671 | -0.021 | 82.928
3 | 0.613 | 0.0068 | -0.022 | 90.234
3.5 | 0.662 | 0.00783 | -0.023 | 84.527
4 | 0.717 | 0.00733 | -0.024 | 97.777
4.5 | 0.771 | 0.00763 | -0.025 | 101.109
5 | 0.825 | 0.00799 | -0.026 | 103.281
5.5 | 0.878 | 0.00829 | -0.027 | 105.997
6 | 0.931 | 0.00854 | -0.028 | 109.067
6.5 | 0.984 | 0.00881 | -0.029 | 111.626
7 | 1.035 | 0.00946 | -0.03 | 109.408
7.5 | 1.085 | 0.00993 | -0.031 | 109.34
8 | 1.135 | 0.01051 | -0.032 | 107.953
8.5 | 1.183 | 0.0109 | -0.033 | 108.509
9 | 1.229 | 0.01177 | -0.034 | 104.397
9.5 | 1.274 | 0.01237 | -0.035 | 103.03
10 | 1.314 | 0.01306 | -0.036 | 100.611
10.5 | 1.351 | 0.01329 | -0.037 | 101.643
11 | 1.382 | 0.01423 | -0.038 | 97.131
11.5 | 1.404 | 0.01611 | -0.039 | 87.13
12 | 1.425 | 0.01763 | -0.04 | 80.816
12.5 | 1.441 | 0.0193 | -0.041 | 74.654
13 | 1.451 | 0.02112 | -0.041 | 68.702
13.5 | 1.457 | 0.02325 | -0.042 | 62.635
14 | 1.465 | 0.02329 | -0.043 | 62.898
14.5 | 1.463 | 0.02525 | -0.044 | 57.929
15 | 1.436 | 0.03289 | -0.044 | 43.665
15.5 | 1.413 | 0.03836 | -0.044 | 36.839
16 | 1.392 | 0.0433 | -0.044 | 32.157
16.5 | 1.368 | 0.04887 | -0.045 | 27.992
17 | 1.343 | 0.05304 | -0.045 | 25.315
17.5 | 1.331 | 0.05002 | -0.046 | 26.612
18 | 1.274 | 0.06893 | -0.045 | 18.478
18.5 | 1.235 | 0.07756 | -0.045 | 15.919
19 | 1.198 | 0.08696 | -0.045 | 13.781

## 100. Re 8M Mach 0.10 (2)
BIGFOIL.COM POLAR EXPORT
clarkyh
CLARK YH |  |  |  | Cl Max: | 1.7834 | at alpha= | 18 | deg
XFOIL ncrit=9 |  |  |  | L/D Max: | 125.285 | at alpha= | 6 | deg
Re: | 8000000 |  |  | Cd Min: | 0.07485 | at alpha= | 20 | deg
Mach: | 0.1 |  |  | Cl=0 at alpha= | -2.4036 | deg
|  |  |  | @ Cl=0.1, Cd= | 0.0061714
|  |  |  | @ Cl=0.4, Cd= | 0.0066486
|  |  |  | @ Cl=0.6, Cd= | 0.0069296
alpha (deg) | Cl | Cd | Cm | Cl/Cd
-20 | -1.7361 | 0.02744 | -0.0514 | -63.269
-19.5 | -1.732 | 0.02484 | -0.0462 | -69.7262
-19 | -1.7196 | 0.02288 | -0.0408 | -75.1573
-18.5 | -1.6913 | 0.02121 | -0.0373 | -79.7407
-18 | -1.6561 | 0.01979 | -0.0346 | -83.6837
-17.5 | -1.6165 | 0.01856 | -0.0324 | -87.0959
-17 | -1.5736 | 0.01749 | -0.0305 | -89.9714
-16.5 | -1.5288 | 0.0165 | -0.0288 | -92.6545
-16 | -1.4852 | 0.01545 | -0.0268 | -96.1294
-15.5 | -1.4408 | 0.01458 | -0.0249 | -98.8203
-15 | -1.3922 | 0.01379 | -0.0236 | -100.9572
-14.5 | -1.3419 | 0.01313 | -0.0225 | -102.2011
-14 | -1.291 | 0.01246 | -0.0215 | -103.6116
-13.5 | -1.2402 | 0.01172 | -0.0205 | -105.8191
-13 | -1.1878 | 0.01112 | -0.0197 | -106.8165
-12.5 | -1.1344 | 0.01062 | -0.0191 | -106.8173
-12 | -1.0814 | 0.01 | -0.0183 | -108.14
-11.5 | -1.027 | 0.00955 | -0.0178 | -107.5393
-11 | -0.9729 | 0.00904 | -0.0173 | -107.6217
-10.5 | -0.9178 | 0.00863 | -0.0169 | -106.3499
-10 | -0.8628 | 0.00819 | -0.0165 | -105.348
-9.5 | -0.8075 | 0.0078 | -0.0161 | -103.5256
-9 | -0.7517 | 0.00751 | -0.0158 | -100.0932
-8.5 | -0.696 | 0.00742 | -0.0156 | -93.8005
-7.5 | -0.5829 | 0.00707 | -0.0153 | -82.447
-7 | -0.5257 | 0.00694 | -0.0153 | -75.7493
-6.5 | -0.4686 | 0.00678 | -0.0153 | -69.115
-6 | -0.4115 | 0.00661 | -0.0152 | -62.2542
-5.5 | -0.3543 | 0.00651 | -0.0152 | -54.424
-5 | -0.2971 | 0.00645 | -0.0152 | -46.062
-4.5 | -0.2402 | 0.00648 | -0.0152 | -37.0679
-4 | -0.1832 | 0.00647 | -0.0152 | -28.3153
-3.5 | -0.1261 | 0.00638 | -0.0152 | -19.7649
-3 | -0.0687 | 0.0063 | -0.0153 | -10.9048
-2.5 | -0.0111 | 0.00623 | -0.0154 | -1.7817
-2 | 0.0465 | 0.00619 | -0.0155 | 7.5121
-1.5 | 0.104 | 0.00617 | -0.0156 | 16.8558
-1 | 0.1613 | 0.00612 | -0.0156 | 26.3562
-0.5 | 0.2174 | 0.00603 | -0.0155 | 36.0531
0 | 0.2706 | 0.00656 | -0.0151 | 41.25
0.5 | 0.3268 | 0.00671 | -0.015 | 48.7034
1 | 0.3822 | 0.00663 | -0.0148 | 57.6471
1.5 | 0.4395 | 0.00669 | -0.015 | 65.6951
2 | 0.4965 | 0.00677 | -0.0151 | 73.3383
2.5 | 0.5538 | 0.00684 | -0.0152 | 80.9649
3 | 0.6105 | 0.00695 | -0.0153 | 87.8417
3.5 | 0.6672 | 0.00705 | -0.0153 | 94.6383
4 | 0.7213 | 0.00703 | -0.015 | 102.6031
4.5 | 0.7609 | 0.0068 | -0.0122 | 111.8971
5 | 0.8122 | 0.00686 | -0.0113 | 118.3965
5.5 | 0.8625 | 0.00697 | -0.0099 | 123.7446
6 | 0.9221 | 0.00736 | -0.0108 | 125.2853
6.5 | 0.9737 | 0.00809 | -0.0102 | 120.3585
7 | 1.0361 | 0.00855 | -0.0119 | 121.1813
7.5 | 1.0978 | 0.009 | -0.0135 | 121.9778
8 | 1.1585 | 0.00948 | -0.0149 | 122.2046
8.5 | 1.2214 | 0.00995 | -0.0168 | 122.7538
9 | 1.2799 | 0.01052 | -0.0178 | 121.6635
9.5 | 1.3376 | 0.01102 | -0.0186 | 121.3793
10 | 1.3934 | 0.01163 | -0.0192 | 119.8108
10.5 | 1.4521 | 0.01228 | -0.0205 | 118.2492
11 | 1.4948 | 0.01286 | -0.0183 | 116.2364
11.5 | 1.5303 | 0.01351 | -0.0148 | 113.2717
12 | 1.5602 | 0.01425 | -0.0103 | 109.4877
12.5 | 1.585 | 0.015 | -0.005 | 105.6667
13 | 1.6088 | 0.01585 | -0.0001 | 101.5016
13.5 | 1.6387 | 0.01698 | 0.0029 | 96.5077
14 | 1.6673 | 0.01839 | 0.0054 | 90.6634
14.5 | 1.6934 | 0.02014 | 0.0078 | 84.0814
15 | 1.7157 | 0.02229 | 0.01 | 76.9717
15.5 | 1.7338 | 0.02493 | 0.012 | 69.5467
16 | 1.7516 | 0.02773 | 0.0136 | 63.1662
16.5 | 1.766 | 0.03098 | 0.0148 | 57.0045
17 | 1.7764 | 0.03486 | 0.0156 | 50.9581
17.5 | 1.7822 | 0.03943 | 0.0158 | 45.1991
18 | 1.7834 | 0.04475 | 0.0156 | 39.8525
18.5 | 1.7792 | 0.05084 | 0.015 | 34.9961
19 | 1.7675 | 0.05798 | 0.0137 | 30.4846
19.5 | 1.7517 | 0.06591 | 0.0119 | 26.5772
20 | 1.7297 | 0.07485 | 0.0095 | 23.1089

## 101. Re 8M Mach 0.25 (1)
BIGFOIL.COM POLAR EXPORT
clarkyh
CLARK YH |  |  |  | Cl Max: | 1.42 | at alpha= | 12.5 | deg
JavaFoil+Calcfoil stall+Eppler ext transition |  |  |  | L/D Max: | 109.075 | at alpha= | 6.5 | deg
Re: | 8000000 |  |  | Cd Min: | 0.0061 | at alpha= | -2 | deg
Mach: | 0.25 |  |  | Cl=0 at alpha= | -2.3879 | deg
|  |  |  | @ Cl=0.1, Cd= | 0.0070293
|  |  |  | @ Cl=0.4, Cd= | 0.0072026
|  |  |  | @ Cl=0.6, Cd= | 0.0068722
alpha (deg) | Cl | Cd | Cm | Cl/Cd
-18.5 | -0.683 | 0.14638 | 0.013 | -4.666
-18 | -0.727 | 0.13527 | 0.013 | -5.373
-17.5 | -0.767 | 0.12196 | 0.014 | -6.29
-17 | -0.8 | 0.11476 | 0.013 | -6.972
-16.5 | -0.828 | 0.10637 | 0.013 | -7.788
-16 | -0.851 | 0.10048 | 0.012 | -8.467
-15.5 | -0.881 | 0.08344 | 0.013 | -10.557
-15 | -0.896 | 0.0756 | 0.012 | -11.847
-14.5 | -0.92 | 0.05882 | 0.013 | -15.634
-14 | -0.927 | 0.05111 | 0.012 | -18.13
-13.5 | -1.023 | 0.0149 | 0.014 | -68.632
-13 | -1.009 | 0.01465 | 0.013 | -68.885
-12.5 | -0.998 | 0.01263 | 0.012 | -79.011
-12 | -0.979 | 0.01136 | 0.011 | -86.139
-11.5 | -0.948 | 0.01021 | 0.01 | -92.791
-11 | -0.907 | 0.00972 | 0.009 | -93.352
-10.5 | -0.865 | 0.00908 | 0.008 | -95.288
-10 | -0.82 | 0.00785 | 0.007 | -104.512
-9.5 | -0.773 | 0.00748 | 0.006 | -103.409
-9 | -0.724 | 0.00809 | 0.004 | -89.537
-8.5 | -0.675 | 0.00612 | 0.003 | -110.322
-8 | -0.623 | 0.00772 | 0.002 | -80.724
-7.5 | -0.571 | 0.00744 | 0.001 | -76.786
-7 | -0.518 | 0.00727 | 0 | -71.315
-6.5 | -0.465 | 0.00701 | -0.001 | -66.273
-6 | -0.41 | 0.007 | -0.002 | -58.574
-5.5 | -0.355 | 0.00678 | -0.003 | -52.324
-5 | -0.299 | 0.00674 | -0.004 | -44.35
-4.5 | -0.242 | 0.00662 | -0.006 | -36.636
-4 | -0.186 | 0.00666 | -0.007 | -27.862
-3.5 | -0.128 | 0.0066 | -0.008 | -19.455
-3 | -0.071 | 0.00623 | -0.009 | -11.389
-2.5 | -0.013 | 0.00618 | -0.01 | -2.133
-2 | 0.045 | 0.0061 | -0.011 | 7.344
-1.5 | 0.103 | 0.00708 | -0.012 | 14.539
-1 | 0.161 | 0.00668 | -0.014 | 24.159
-0.5 | 0.219 | 0.00697 | -0.015 | 31.452
0 | 0.28 | 0.00698 | -0.016 | 40.063
0.5 | 0.335 | 0.00726 | -0.017 | 46.118
1 | 0.393 | 0.00728 | -0.018 | 53.975
1.5 | 0.45 | 0.00665 | -0.019 | 67.691
2 | 0.508 | 0.00722 | -0.02 | 70.345
2.5 | 0.565 | 0.00683 | -0.021 | 82.854
3 | 0.623 | 0.0069 | -0.023 | 90.302
3.5 | 0.679 | 0.00793 | -0.024 | 85.564
4 | 0.735 | 0.00748 | -0.025 | 98.304
4.5 | 0.791 | 0.00788 | -0.026 | 100.356
5 | 0.846 | 0.00817 | -0.027 | 103.554
5.5 | 0.9 | 0.00851 | -0.028 | 105.776
6 | 0.954 | 0.00877 | -0.029 | 108.802
6.5 | 1.007 | 0.00923 | -0.03 | 109.075
7 | 1.059 | 0.00988 | -0.031 | 107.227
7.5 | 1.11 | 0.01049 | -0.032 | 105.775
8 | 1.159 | 0.01107 | -0.033 | 104.698
8.5 | 1.206 | 0.01178 | -0.034 | 102.372
9 | 1.252 | 0.01254 | -0.035 | 99.896
9.5 | 1.297 | 0.01326 | -0.036 | 97.788
10 | 1.335 | 0.01402 | -0.037 | 95.183
10.5 | 1.365 | 0.01519 | -0.038 | 89.86
11 | 1.389 | 0.01632 | -0.039 | 85.113
11.5 | 1.41 | 0.01714 | -0.04 | 82.272
12 | 1.416 | 0.02 | -0.041 | 70.791
12.5 | 1.42 | 0.02236 | -0.041 | 63.489
13 | 1.415 | 0.02482 | -0.042 | 57.006
13.5 | 1.402 | 0.02806 | -0.043 | 49.976
14 | 1.373 | 0.03326 | -0.043 | 41.277
14.5 | 1.361 | 0.03175 | -0.044 | 42.853
15 | 1.321 | 0.03648 | -0.045 | 36.208
15.5 | 1.246 | 0.05397 | -0.043 | 23.085
16 | 1.188 | 0.06469 | -0.043 | 18.359
16.5 | 1.126 | 0.07565 | -0.042 | 14.89
17 | 1.06 | 0.08787 | -0.042 | 12.065
17.5 | 0.987 | 0.10262 | -0.041 | 9.623

## 102. Re 8M Mach 0.25 (2)
BIGFOIL.COM POLAR EXPORT
clarkyh
CLARK YH |  |  |  | Cl Max: | 1.7178 | at alpha= | 16 | deg
XFOIL ncrit=9 |  |  |  | L/D Max: | 125.098 | at alpha= | 5.5 | deg
Re: | 8000000 |  |  | Cd Min: | 0.1821 | at alpha= | -20 | deg
Mach: | 0.25 |  |  | Cl=0 at alpha= | -2.4127 | deg
|  |  |  | @ Cl=0.1, Cd= | 0.0061944
|  |  |  | @ Cl=0.4, Cd= | 0.0066942
|  |  |  | @ Cl=0.6, Cd= | 0.0069638
alpha (deg) | Cl | Cd | Cm | Cl/Cd
-20 | -0.8664 | 0.1821 | 0.0393 | -4.7578
-19.5 | -0.8621 | 0.17347 | 0.0341 | -4.9697
-19 | -0.8885 | 0.15807 | 0.0248 | -5.6209
-18.5 | -1.4187 | 0.06651 | -0.0392 | -21.3306
-18 | -1.562 | 0.03491 | -0.0671 | -44.7436
-17.5 | -1.5884 | 0.02889 | -0.0639 | -54.981
-17 | -1.5943 | 0.02534 | -0.0571 | -62.9163
-16.5 | -1.5757 | 0.02257 | -0.0515 | -69.8139
-16 | -1.5416 | 0.02032 | -0.0473 | -75.8661
-15.5 | -1.5031 | 0.01872 | -0.0429 | -80.2938
-15 | -1.4563 | 0.01726 | -0.0397 | -84.3743
-14.5 | -1.4072 | 0.01587 | -0.0367 | -88.6704
-14 | -1.3566 | 0.01455 | -0.034 | -93.2371
-13.5 | -1.3026 | 0.01351 | -0.0317 | -96.4175
-13 | -1.2465 | 0.01268 | -0.0298 | -98.3044
-12.5 | -1.1907 | 0.01179 | -0.0279 | -100.9924
-12 | -1.1339 | 0.01103 | -0.0262 | -102.8015
-11.5 | -1.0757 | 0.0104 | -0.0248 | -103.4327
-11 | -1.0181 | 0.00974 | -0.0235 | -104.5277
-10.5 | -0.9592 | 0.00922 | -0.0223 | -104.0347
-10 | -0.9007 | 0.00869 | -0.0213 | -103.6479
-9.5 | -0.8421 | 0.00821 | -0.0204 | -102.57
-9 | -0.7834 | 0.00784 | -0.0195 | -99.9235
-8.5 | -0.7248 | 0.00765 | -0.0188 | -94.7451
-8 | -0.6651 | 0.00745 | -0.0183 | -89.2752
-7.5 | -0.6054 | 0.00721 | -0.0178 | -83.9667
-7 | -0.5454 | 0.00705 | -0.0175 | -77.3617
-6.5 | -0.4853 | 0.00692 | -0.0173 | -70.1301
-6 | -0.4259 | 0.00672 | -0.017 | -63.378
-5.5 | -0.3662 | 0.00658 | -0.0168 | -55.6535
-5 | -0.3069 | 0.00653 | -0.0166 | -46.9985
-4.5 | -0.2479 | 0.00655 | -0.0164 | -37.8473
-3.5 | -0.1293 | 0.00644 | -0.0162 | -20.0776
-3 | -0.0698 | 0.00634 | -0.0162 | -11.0095
-2.5 | -0.0104 | 0.00628 | -0.0162 | -1.6561
-2 | 0.0492 | 0.00622 | -0.0163 | 7.91
-1.5 | 0.1088 | 0.00619 | -0.0164 | 17.5767
-1 | 0.1678 | 0.00617 | -0.0164 | 27.1961
-0.5 | 0.2258 | 0.00608 | -0.0162 | 37.1382
0 | 0.2799 | 0.00668 | -0.0156 | 41.9012
0.5 | 0.3385 | 0.00678 | -0.0156 | 49.9263
1 | 0.3959 | 0.00669 | -0.0153 | 59.1779
1.5 | 0.4549 | 0.00675 | -0.0154 | 67.3926
2 | 0.5139 | 0.00684 | -0.0154 | 75.1316
2.5 | 0.5733 | 0.0069 | -0.0155 | 83.087
3 | 0.6319 | 0.00704 | -0.0154 | 89.7585
3.5 | 0.6909 | 0.00715 | -0.0154 | 96.6294
4 | 0.7481 | 0.00737 | -0.0151 | 101.5061
4.5 | 0.7876 | 0.007 | -0.0119 | 112.5143
5 | 0.8412 | 0.00705 | -0.0107 | 119.3191
5.5 | 0.8932 | 0.00714 | -0.0091 | 125.098
6 | 0.9531 | 0.00782 | -0.0095 | 121.8798
6.5 | 1.0083 | 0.00843 | -0.0088 | 119.6085
7 | 1.0744 | 0.00892 | -0.0103 | 120.4484
7.5 | 1.1392 | 0.00942 | -0.0116 | 120.9342
8 | 1.203 | 0.00994 | -0.0127 | 121.0262
8.5 | 1.2685 | 0.01056 | -0.0141 | 120.1231
9 | 1.331 | 0.01114 | -0.0148 | 119.4794
9.5 | 1.39 | 0.01185 | -0.0148 | 117.2996
10 | 1.4478 | 0.01255 | -0.0146 | 115.3625
10.5 | 1.4977 | 0.0133 | -0.0128 | 112.609
11 | 1.5294 | 0.0141 | -0.0075 | 108.4681
11.5 | 1.5457 | 0.01494 | 0.0005 | 103.4605
12 | 1.5705 | 0.01597 | 0.0061 | 98.3406
12.5 | 1.6016 | 0.01737 | 0.0097 | 92.205
13 | 1.6309 | 0.01916 | 0.0128 | 85.12
13.5 | 1.6564 | 0.02142 | 0.0156 | 77.3296
14 | 1.675 | 0.02437 | 0.0183 | 68.732
14.5 | 1.6937 | 0.02753 | 0.0204 | 61.522
15 | 1.7078 | 0.03133 | 0.022 | 54.5101
15.5 | 1.7159 | 0.036 | 0.0229 | 47.6639
16 | 1.7178 | 0.04152 | 0.0232 | 41.3728
16.5 | 1.7136 | 0.0479 | 0.0229 | 35.7745
17 | 1.7018 | 0.05537 | 0.0218 | 30.7351
17.5 | 1.6842 | 0.0637 | 0.0202 | 26.4396
18 | 1.6606 | 0.07305 | 0.0176 | 22.7324
18.5 | 1.6311 | 0.0834 | 0.0144 | 19.5576
19 | 1.5946 | 0.09487 | 0.0102 | 16.8083
19.5 | 1.555 | 0.10714 | 0.0051 | 14.5137
20 | 1.5113 | 0.1206 | -0.0012 | 12.5315

## 103. Re 8M Mach 0.50 (1)
BIGFOIL.COM POLAR EXPORT
clarkyh
CLARK YH |  |  |  | Cl Max: | 1.336 | at alpha= | 9.5 | deg
JavaFoil+Calcfoil stall+Eppler ext transition |  |  |  | L/D Max: | 98.979 | at alpha= | 6 | deg
Re: | 8000000 |  |  | Cd Min: | 0.00602 | at alpha= | -6 | deg
Mach: | 0.5 |  |  | Cl=0 at alpha= | -2.3846 | deg
|  |  |  | @ Cl=0.1, Cd= | 0.0072539
|  |  |  | @ Cl=0.4, Cd= | 0.0076015
|  |  |  | @ Cl=0.6, Cd= | 0.0074433
alpha (deg) | Cl | Cd | Cm | Cl/Cd
-20 | -0.895 | 0.14737 | 0.019 | -6.076
-19.5 | -0.871 | 0.14102 | 0.018 | -6.18
-19 | -0.847 | 0.13395 | 0.018 | -6.324
-18.5 | -0.823 | 0.12882 | 0.017 | -6.385
-18 | -0.799 | 0.13806 | 0.016 | -5.784
-17.5 | -0.774 | 0.12818 | 0.016 | -6.042
-17 | -0.75 | 0.12111 | 0.015 | -6.195
-16.5 | -0.725 | 0.11623 | 0.014 | -6.241
-16 | -0.7 | 0.11324 | 0.013 | -6.178
-15.5 | -0.674 | 0.10877 | 0.012 | -6.196
-15 | -0.644 | 0.11123 | 0.011 | -5.787
-14.5 | -0.619 | 0.10692 | 0.01 | -5.788
-14 | -0.594 | 0.10071 | 0.009 | -5.897
-13.5 | -0.569 | 0.09823 | 0.009 | -5.792
-13 | -0.544 | 0.09349 | 0.008 | -5.817
-12.5 | -0.519 | 0.08902 | 0.007 | -5.828
-12 | -0.493 | 0.09863 | 0.006 | -4.998
-11.5 | -0.468 | 0.08441 | 0.006 | -5.549
-11 | -0.547 | 0.07158 | 0.005 | -7.645
-10.5 | -0.645 | 0.06265 | 0.005 | -10.296
-10 | -0.776 | 0.01345 | 0.007 | -57.733
-9.5 | -0.774 | 0.01091 | 0.006 | -70.939
-9 | -0.748 | 0.00974 | 0.005 | -76.789
-8.5 | -0.712 | 0.00909 | 0.004 | -78.281
-8 | -0.668 | 0.0087 | 0.003 | -76.811
-7.5 | -0.618 | 0.00723 | 0.001 | -85.512
-7 | -0.565 | 0.00799 | 0 | -70.703
-6.5 | -0.509 | 0.0077 | -0.001 | -66.185
-6 | -0.452 | 0.00602 | -0.002 | -75.115
-5.5 | -0.392 | 0.00747 | -0.004 | -52.499
-5 | -0.331 | 0.00725 | -0.005 | -45.682
-4.5 | -0.269 | 0.00718 | -0.006 | -37.478
-4 | -0.206 | 0.00693 | -0.008 | -29.774
-3.5 | -0.143 | 0.00683 | -0.009 | -20.946
-3 | -0.079 | 0.00679 | -0.01 | -11.647
-2.5 | -0.015 | 0.00661 | -0.011 | -2.224
-2 | 0.05 | 0.0072 | -0.012 | 6.944
-1.5 | 0.115 | 0.00727 | -0.014 | 15.806
-1 | 0.18 | 0.00739 | -0.015 | 24.393
-0.5 | 0.245 | 0.00735 | -0.016 | 33.294
0 | 0.308 | 0.00745 | -0.018 | 41.325
0.5 | 0.372 | 0.00758 | -0.019 | 49.152
1 | 0.437 | 0.00763 | -0.02 | 57.194
1.5 | 0.501 | 0.00766 | -0.021 | 65.349
2 | 0.565 | 0.00771 | -0.023 | 73.218
2.5 | 0.628 | 0.00723 | -0.024 | 86.88
3 | 0.692 | 0.00735 | -0.025 | 94.173
3.5 | 0.753 | 0.00864 | -0.026 | 87.145
4 | 0.814 | 0.00971 | -0.027 | 83.849
4.5 | 0.875 | 0.00898 | -0.029 | 97.4
5 | 0.933 | 0.00953 | -0.03 | 97.91
5.5 | 0.99 | 0.0101 | -0.031 | 98.057
6 | 1.047 | 0.01057 | -0.032 | 98.979
6.5 | 1.099 | 0.01183 | -0.033 | 92.862
7 | 1.15 | 0.01254 | -0.034 | 91.729
7.5 | 1.197 | 0.01361 | -0.035 | 87.959
8 | 1.242 | 0.01457 | -0.037 | 85.2
8.5 | 1.28 | 0.0158 | -0.038 | 81.048
9 | 1.312 | 0.0178 | -0.039 | 73.682
9.5 | 1.336 | 0.01942 | -0.04 | 68.808
10 | 1.331 | 0.02006 | -0.041 | 66.359
10.5 | 1.208 | 0.03157 | -0.04 | 38.253
11 | 0.722 | 0.07769 | -0.032 | 9.289
11.5 | 0.744 | 0.08433 | -0.031 | 8.827
12 | 0.755 | 0.09021 | -0.027 | 8.366
12.5 | 0.783 | 0.09437 | -0.028 | 8.296
13 | 0.81 | 0.09625 | -0.03 | 8.418
13.5 | 0.86 | 0.08743 | -0.037 | 9.836
14 | 0.888 | 0.09202 | -0.038 | 9.652
14.5 | 0.912 | 0.0991 | -0.038 | 9.204

## 104. Re 8M Mach 0.50 (2)
BIGFOIL.COM POLAR EXPORT
clarkyh
CLARK YH |  |  |  | Cl Max: | 1.4472 | at alpha= | 9.5 | deg
XFOIL ncrit=9 |  |  |  | L/D Max: | 121.765 | at alpha= | 5 | deg
Re: | 8000000 |  |  | Cd Min: | 0.12555 | at alpha= | 14.5 | deg
Mach: | 0.5 |  |  | Cl=0 at alpha= | -2.4575 | deg
|  |  |  | @ Cl=0.1, Cd= | 0.0063689
|  |  |  | @ Cl=0.4, Cd= | 0.0070401
|  |  |  | @ Cl=0.6, Cd= | 0.0071552
alpha (deg) | Cl | Cd | Cm | Cl/Cd
-14 | -0.7292 | 0.11779 | -0.0014 | -6.1907
-13.5 | -0.7519 | 0.10559 | -0.009 | -7.1209
-13 | -0.7791 | 0.09341 | -0.0169 | -8.3406
-12.5 | -0.8119 | 0.08111 | -0.0254 | -10.0099
-12 | -0.8405 | 0.06968 | -0.0336 | -12.0623
-11.5 | -0.8654 | 0.05848 | -0.0425 | -14.7982
-11 | -0.886 | 0.04607 | -0.0563 | -19.2316
-10.5 | -0.9104 | 0.03487 | -0.0607 | -26.1084
-10 | -0.9383 | 0.02557 | -0.0587 | -36.6953
-9 | -0.9385 | 0.01071 | -0.0442 | -87.6284
-8.5 | -0.8671 | 0.00926 | -0.0389 | -93.6393
-8 | -0.7911 | 0.00856 | -0.0352 | -92.4182
-7.5 | -0.7154 | 0.00807 | -0.0322 | -88.6493
-7 | -0.64 | 0.00778 | -0.0299 | -82.2622
-6.5 | -0.5659 | 0.00751 | -0.0279 | -75.3529
-6 | -0.4927 | 0.00731 | -0.0263 | -67.4008
-5.5 | -0.422 | 0.00714 | -0.0248 | -59.1036
-5 | -0.3519 | 0.00703 | -0.0236 | -50.0569
-4.5 | -0.282 | 0.00692 | -0.0226 | -40.7514
-4 | -0.2125 | 0.0068 | -0.0218 | -31.25
-3.5 | -0.143 | 0.00669 | -0.0213 | -21.3752
-3 | -0.0743 | 0.00657 | -0.0208 | -11.309
-2.5 | -0.0058 | 0.00646 | -0.0204 | -0.89783
-2 | 0.0624 | 0.00638 | -0.0201 | 9.7806
-1.5 | 0.1303 | 0.00636 | -0.0198 | 20.4874
-1 | 0.1977 | 0.00641 | -0.0196 | 30.8424
-0.5 | 0.2581 | 0.00704 | -0.0185 | 36.6619
0 | 0.324 | 0.00699 | -0.018 | 46.3519
0.5 | 0.3915 | 0.00703 | -0.0178 | 55.6899
1 | 0.4589 | 0.00711 | -0.0175 | 64.5429
1.5 | 0.5248 | 0.00703 | -0.0169 | 74.6515
2 | 0.5931 | 0.00714 | -0.0166 | 83.0672
2.5 | 0.6611 | 0.00729 | -0.0161 | 90.6859
3 | 0.7297 | 0.00743 | -0.0156 | 98.21
3.5 | 0.7971 | 0.0077 | -0.0147 | 103.5195
4.5 | 0.9231 | 0.00885 | -0.0113 | 104.3051
5 | 0.9729 | 0.00799 | -0.007 | 121.7647
5.5 | 1.0277 | 0.00872 | -0.0033 | 117.8555
6 | 1.0965 | 0.00928 | -0.0016 | 118.1573
6.5 | 1.1676 | 0.00999 | -0.0002 | 116.8769
7 | 1.2477 | 0.01081 | -0.0002 | 115.4209
7.5 | 1.3234 | 0.01178 | 0.0009 | 112.343
8 | 1.3958 | 0.01292 | 0.0029 | 108.0341
8.5 | 1.4349 | 0.01444 | 0.0097 | 99.3698
9 | 1.4443 | 0.01675 | 0.0194 | 86.2269
9.5 | 1.4472 | 0.02089 | 0.0262 | 69.2772
10 | 1.4307 | 0.02753 | 0.0301 | 51.9688
10.5 | 1.4023 | 0.03616 | 0.0309 | 38.7804
11 | 1.3679 | 0.04556 | 0.0305 | 30.0241
11.5 | 1.3318 | 0.0557 | 0.0287 | 23.9102
12 | 1.2951 | 0.06642 | 0.0258 | 19.4986
12.5 | 1.2589 | 0.07761 | 0.0221 | 16.2208
13 | 1.2243 | 0.08924 | 0.0176 | 13.7192
13.5 | 1.1919 | 0.10126 | 0.0124 | 11.7707
14 | 1.1625 | 0.11334 | 0.0068 | 10.2567
14.5 | 1.136 | 0.12555 | 0.0005 | 9.0482

## 105. Re 10M Mach 0.00 (1)
BIGFOIL.COM POLAR EXPORT
clarkyh
CLARK YH |  |  |  | Cl Max: | 1.476 | at alpha= | 14 | deg
JavaFoil+Calcfoil stall+Eppler ext transition |  |  |  | L/D Max: | 114.674 | at alpha= | 6.5 | deg
Re: | 10000000 |  |  | Cd Min: | 0.00564 | at alpha= | -6 | deg
Mach: | 0 |  |  | Cl=0 at alpha= | -2.3839 | deg
|  |  |  | @ Cl=0.1, Cd= | 0.00652
|  |  |  | @ Cl=0.4, Cd= | 0.0059547
|  |  |  | @ Cl=0.6, Cd= | 0.0059654
alpha (deg) | Cl | Cd | Cm | Cl/Cd
-19 | -0.923 | 0.12588 | 0.016 | -7.335
-18.5 | -0.932 | 0.12231 | 0.015 | -7.616
-18 | -0.957 | 0.10113 | 0.016 | -9.465
-17.5 | -0.967 | 0.093 | 0.015 | -10.4
-17 | -0.977 | 0.08305 | 0.015 | -11.768
-16.5 | -0.988 | 0.07227 | 0.015 | -13.667
-16 | -0.984 | 0.06999 | 0.014 | -14.057
-15.5 | -1.01 | 0.04828 | 0.015 | -20.923
-15 | -1.02 | 0.03759 | 0.014 | -27.122
-14.5 | -1.019 | 0.03122 | 0.014 | -32.646
-14 | -1.062 | 0.01485 | 0.014 | -71.542
-13.5 | -1.057 | 0.01193 | 0.013 | -88.644
-13 | -1.038 | 0.01027 | 0.013 | -101.058
-12.5 | -1.007 | 0.01051 | 0.012 | -95.854
-12 | -0.976 | 0.00988 | 0.011 | -98.799
-11.5 | -0.938 | 0.00949 | 0.01 | -98.875
-11 | -0.896 | 0.00784 | 0.009 | -114.205
-10.5 | -0.85 | 0.00759 | 0.007 | -112.04
-10 | -0.804 | 0.0081 | 0.006 | -99.168
-9.5 | -0.756 | 0.0078 | 0.005 | -96.913
-9 | -0.707 | 0.00773 | 0.004 | -91.48
-8.5 | -0.658 | 0.00741 | 0.003 | -88.736
-8 | -0.607 | 0.0072 | 0.002 | -84.363
-7.5 | -0.557 | 0.00581 | 0.001 | -95.807
-7 | -0.504 | 0.00711 | 0 | -70.906
-6.5 | -0.451 | 0.00682 | -0.001 | -66.212
-6 | -0.398 | 0.00564 | -0.002 | -70.586
-5.5 | -0.344 | 0.00674 | -0.003 | -51.066
-5 | -0.29 | 0.00643 | -0.004 | -45.048
-4.5 | -0.235 | 0.00661 | -0.005 | -35.572
-4 | -0.18 | 0.0065 | -0.007 | -27.66
-3.5 | -0.124 | 0.0062 | -0.008 | -20.07
-3 | -0.069 | 0.00601 | -0.009 | -11.429
-2.5 | -0.013 | 0.00596 | -0.01 | -2.143
-2 | 0.043 | 0.00637 | -0.011 | 6.812
-1.5 | 0.1 | 0.00652 | -0.012 | 15.276
-1 | 0.156 | 0.00685 | -0.013 | 22.803
-0.5 | 0.212 | 0.00673 | -0.014 | 31.54
0 | 0.271 | 0.00636 | -0.015 | 42.581
0.5 | 0.327 | 0.00632 | -0.016 | 51.794
1 | 0.384 | 0.00582 | -0.018 | 66.018
1.5 | 0.441 | 0.0063 | -0.019 | 69.986
2 | 0.497 | 0.00638 | -0.02 | 77.957
2.5 | 0.554 | 0.00599 | -0.021 | 92.527
3 | 0.61 | 0.00596 | -0.022 | 102.345
3.5 | 0.659 | 0.00755 | -0.023 | 87.354
4 | 0.714 | 0.00779 | -0.024 | 91.663
4.5 | 0.768 | 0.0073 | -0.025 | 105.276
5 | 0.822 | 0.00769 | -0.026 | 106.912
5.5 | 0.875 | 0.00797 | -0.027 | 109.748
6 | 0.928 | 0.00819 | -0.028 | 113.282
6.5 | 0.98 | 0.00855 | -0.029 | 114.674
7 | 1.031 | 0.00918 | -0.03 | 112.34
7.5 | 1.081 | 0.00969 | -0.031 | 111.596
8 | 1.131 | 0.00988 | -0.032 | 114.551
8.5 | 1.179 | 0.01072 | -0.033 | 109.961
9 | 1.227 | 0.01131 | -0.034 | 108.466
9.5 | 1.272 | 0.01178 | -0.035 | 108.003
10 | 1.312 | 0.01245 | -0.036 | 105.421
10.5 | 1.35 | 0.01257 | -0.037 | 107.343
11 | 1.378 | 0.01397 | -0.038 | 98.648
11.5 | 1.407 | 0.01477 | -0.039 | 95.255
12 | 1.426 | 0.0168 | -0.04 | 84.926
12.5 | 1.444 | 0.01823 | -0.041 | 79.241
13 | 1.458 | 0.01997 | -0.041 | 73
13.5 | 1.465 | 0.02184 | -0.042 | 67.074
14 | 1.476 | 0.02184 | -0.043 | 67.581
14.5 | 1.476 | 0.02362 | -0.044 | 62.498
15 | 1.462 | 0.02827 | -0.044 | 51.736
15.5 | 1.441 | 0.03417 | -0.044 | 42.176
16 | 1.417 | 0.03972 | -0.044 | 35.688
16.5 | 1.398 | 0.04435 | -0.045 | 31.528
17 | 1.377 | 0.04908 | -0.045 | 28.048
17.5 | 1.369 | 0.04543 | -0.047 | 30.141
18 | 1.324 | 0.05962 | -0.046 | 22.202
18.5 | 1.312 | 0.05479 | -0.047 | 23.951
19 | 1.25 | 0.07867 | -0.046 | 15.894

## 106. Re 10M Mach 0.00 (2)
BIGFOIL.COM POLAR EXPORT
clarkyh
CLARK YH |  |  |  | Cl Max: | 1.8301 | at alpha= | 18.5 | deg
XFOIL ncrit=9 |  |  |  | L/D Max: | 128.186 | at alpha= | 6 | deg
Re: | 10000000 |  |  | Cd Min: | 0.06278 | at alpha= | 20 | deg
Mach: | 0 |  |  | Cl=0 at alpha= | -2.3923 | deg
|  |  |  | @ Cl=0.1, Cd= | 0.0059517
|  |  |  | @ Cl=0.4, Cd= | 0.0065028
|  |  |  | @ Cl=0.6, Cd= | 0.0067039
alpha (deg) | Cl | Cd | Cm | Cl/Cd
-20 | -1.7813 | 0.02322 | -0.0403 | -76.714
-19.5 | -1.762 | 0.02161 | -0.0358 | -81.5363
-19 | -1.7317 | 0.02012 | -0.0329 | -86.0686
-18.5 | -1.6964 | 0.0188 | -0.0305 | -90.234
-18 | -1.657 | 0.01768 | -0.0286 | -93.7217
-17.5 | -1.6147 | 0.0167 | -0.0269 | -96.6886
-17 | -1.5702 | 0.01583 | -0.0255 | -99.1914
-16.5 | -1.5252 | 0.01513 | -0.024 | -100.8063
-16 | -1.481 | 0.01434 | -0.0224 | -103.2775
-15.5 | -1.4342 | 0.01352 | -0.0212 | -106.0799
-15 | -1.3854 | 0.01282 | -0.0202 | -108.0655
-14.5 | -1.3352 | 0.01223 | -0.0195 | -109.1742
-14 | -1.2841 | 0.01168 | -0.0188 | -109.9401
-13.5 | -1.2333 | 0.01104 | -0.018 | -111.712
-13 | -1.1814 | 0.01048 | -0.0174 | -112.729
-12.5 | -1.1283 | 0.01004 | -0.017 | -112.3805
-12 | -1.0755 | 0.00951 | -0.0165 | -113.0915
-11.5 | -1.0218 | 0.00907 | -0.0161 | -112.6571
-11 | -0.9677 | 0.00863 | -0.0158 | -112.1321
-10.5 | -0.9133 | 0.00824 | -0.0155 | -110.8374
-10 | -0.8588 | 0.00785 | -0.0152 | -109.4013
-9.5 | -0.8041 | 0.00753 | -0.0149 | -106.7862
-9 | -0.7492 | 0.00739 | -0.0147 | -101.3802
-8.5 | -0.6938 | 0.00717 | -0.0146 | -96.7643
-8 | -0.6376 | 0.00698 | -0.0145 | -91.3467
-7.5 | -0.5813 | 0.00679 | -0.0145 | -85.6112
-7 | -0.5245 | 0.00666 | -0.0145 | -78.7538
-6.5 | -0.4675 | 0.00655 | -0.0146 | -71.374
-6 | -0.4109 | 0.0064 | -0.0146 | -64.2031
-5.5 | -0.3543 | 0.00629 | -0.0146 | -56.3275
-5 | -0.2978 | 0.0063 | -0.0146 | -47.2698
-4.5 | -0.2411 | 0.0063 | -0.0146 | -38.2698
-4 | -0.184 | 0.00626 | -0.0147 | -29.393
-3.5 | -0.1268 | 0.00618 | -0.0148 | -20.5178
-3 | -0.0696 | 0.00611 | -0.0149 | -11.3912
-2.5 | -0.0123 | 0.00603 | -0.015 | -2.0398
-2 | 0.0448 | 0.00599 | -0.0151 | 7.4791
-1.5 | 0.1024 | 0.00595 | -0.0153 | 17.2101
-1 | 0.1592 | 0.00596 | -0.0154 | 26.7114
-0.5 | 0.2149 | 0.00591 | -0.0152 | 36.3621
0.5 | 0.3243 | 0.00653 | -0.0149 | 49.6631
1 | 0.3809 | 0.00652 | -0.0149 | 58.4202
1.5 | 0.4365 | 0.00647 | -0.0148 | 67.4652
2 | 0.4937 | 0.00654 | -0.015 | 75.4893
2.5 | 0.5506 | 0.00659 | -0.0152 | 83.5508
3 | 0.607 | 0.00672 | -0.0153 | 90.3274
3.5 | 0.6632 | 0.00686 | -0.0153 | 96.6764
4 | 0.7186 | 0.00706 | -0.0153 | 101.7847
4.5 | 0.7674 | 0.00749 | -0.0143 | 102.4566
5 | 0.8118 | 0.00682 | -0.0123 | 119.0323
5.5 | 0.8634 | 0.00684 | -0.0115 | 126.2281
6 | 0.9114 | 0.00711 | -0.0099 | 128.1857
6.5 | 0.9671 | 0.00773 | -0.0103 | 125.11
7.5 | 1.082 | 0.00853 | -0.0116 | 126.8464
8 | 1.1417 | 0.00898 | -0.013 | 127.1381
8.5 | 1.2021 | 0.00941 | -0.0145 | 127.7471
9 | 1.2627 | 0.00992 | -0.0161 | 127.2883
9.5 | 1.3195 | 0.01039 | -0.017 | 126.9971
10 | 1.3742 | 0.01096 | -0.0175 | 125.3832
10.5 | 1.4311 | 0.01151 | -0.0185 | 124.3354
11 | 1.4885 | 0.01211 | -0.0197 | 122.9149
11.5 | 1.5355 | 0.01278 | -0.0189 | 120.1487
12 | 1.5695 | 0.01344 | -0.0153 | 116.7783
12.5 | 1.6009 | 0.01404 | -0.0113 | 114.0242
13 | 1.628 | 0.01471 | -0.0067 | 110.673
13.5 | 1.6506 | 0.01554 | -0.0017 | 106.2162
14 | 1.679 | 0.01668 | 0.0014 | 100.6595
14.5 | 1.706 | 0.01811 | 0.0039 | 94.2021
15 | 1.7308 | 0.01985 | 0.0063 | 87.194
15.5 | 1.755 | 0.02177 | 0.0082 | 80.6155
16 | 1.7778 | 0.02391 | 0.0099 | 74.3538
16.5 | 1.7971 | 0.02641 | 0.0114 | 68.0462
17 | 1.8123 | 0.0294 | 0.0128 | 61.6429
17.5 | 1.8227 | 0.03303 | 0.0137 | 55.1832
18 | 1.8289 | 0.03729 | 0.0143 | 49.0453
18.5 | 1.8301 | 0.04244 | 0.0141 | 43.1221
19 | 1.8261 | 0.04827 | 0.0136 | 37.831
19.5 | 1.8154 | 0.0551 | 0.0126 | 32.9474
20 | 1.7997 | 0.06278 | 0.011 | 28.6668

## 107. Re 10M Mach 0.10 (1)
BIGFOIL.COM POLAR EXPORT
clarkyh
CLARK YH |  |  |  | Cl Max: | 1.468 | at alpha= | 14 | deg
JavaFoil+Calcfoil stall+Eppler ext transition |  |  |  | L/D Max: | 114.443 | at alpha= | 8 | deg
Re: | 10000000 |  |  | Cd Min: | 0.00562 | at alpha= | -6 | deg
Mach: | 0.1 |  |  | Cl=0 at alpha= | -2.386 | deg
|  |  |  | @ Cl=0.1, Cd= | 0.00646
|  |  |  | @ Cl=0.4, Cd= | 0.005976
|  |  |  | @ Cl=0.6, Cd= | 0.0065984
alpha (deg) | Cl | Cd | Cm | Cl/Cd
-19 | -0.893 | 0.13038 | 0.015 | -6.848
-18.5 | -0.909 | 0.12251 | 0.015 | -7.417
-18 | -0.93 | 0.10811 | 0.015 | -8.604
-17.5 | -0.946 | 0.09589 | 0.015 | -9.862
-17 | -0.956 | 0.0885 | 0.015 | -10.8
-16.5 | -0.969 | 0.07709 | 0.015 | -12.566
-16 | -0.967 | 0.07538 | 0.014 | -12.822
-15.5 | -0.988 | 0.05618 | 0.014 | -17.581
-15 | -0.974 | 0.05703 | 0.013 | -17.084
-14.5 | -0.986 | 0.04333 | 0.013 | -22.744
-14 | -1.075 | 0.01224 | 0.014 | -87.8
-13.5 | -1.054 | 0.01229 | 0.013 | -85.739
-13 | -1.034 | 0.01131 | 0.013 | -91.428
-12.5 | -1.008 | 0.01059 | 0.012 | -95.143
-12 | -0.978 | 0.01001 | 0.011 | -97.667
-11.5 | -0.941 | 0.00925 | 0.01 | -101.789
-11 | -0.898 | 0.00791 | 0.009 | -113.484
-10.5 | -0.853 | 0.00766 | 0.008 | -111.315
-10 | -0.806 | 0.00815 | 0.006 | -98.921
-9.5 | -0.759 | 0.00789 | 0.005 | -96.195
-9 | -0.71 | 0.00769 | 0.004 | -92.322
-8.5 | -0.66 | 0.00748 | 0.003 | -88.25
-8 | -0.61 | 0.00724 | 0.002 | -84.251
-7.5 | -0.559 | 0.007 | 0.001 | -79.796
-7 | -0.506 | 0.0071 | 0 | -71.361
-6.5 | -0.453 | 0.00689 | -0.001 | -65.796
-6 | -0.4 | 0.00562 | -0.002 | -71.257
-5.5 | -0.346 | 0.00577 | -0.003 | -60.019
-5 | -0.291 | 0.0064 | -0.004 | -45.485
-4.5 | -0.236 | 0.00659 | -0.005 | -35.815
-4 | -0.181 | 0.00646 | -0.007 | -27.967
-3.5 | -0.125 | 0.00622 | -0.008 | -20.106
-3 | -0.069 | 0.00608 | -0.009 | -11.355
-2.5 | -0.013 | 0.00597 | -0.01 | -2.148
-2 | 0.044 | 0.00675 | -0.011 | 6.456
-1.5 | 0.1 | 0.00646 | -0.012 | 15.509
-1 | 0.157 | 0.00679 | -0.013 | 23.141
-0.5 | 0.213 | 0.00667 | -0.014 | 32.003
0 | 0.272 | 0.00636 | -0.015 | 42.796
0.5 | 0.329 | 0.00632 | -0.017 | 52.039
1 | 0.386 | 0.00589 | -0.018 | 65.584
1.5 | 0.443 | 0.00624 | -0.019 | 70.989
2 | 0.5 | 0.00639 | -0.02 | 78.239
2.5 | 0.557 | 0.00656 | -0.021 | 84.849
3 | 0.613 | 0.00661 | -0.022 | 92.735
3.5 | 0.663 | 0.0075 | -0.023 | 88.289
4 | 0.717 | 0.00784 | -0.024 | 91.48
4.5 | 0.772 | 0.00739 | -0.025 | 104.411
5 | 0.826 | 0.00768 | -0.026 | 107.466
5.5 | 0.879 | 0.00795 | -0.027 | 110.656
6 | 0.932 | 0.00821 | -0.028 | 113.558
6.5 | 0.984 | 0.00867 | -0.029 | 113.593
7 | 1.036 | 0.0092 | -0.03 | 112.573
7.5 | 1.086 | 0.00972 | -0.031 | 111.704
8 | 1.136 | 0.00993 | -0.033 | 114.443
8.5 | 1.185 | 0.01053 | -0.034 | 112.565
9 | 1.231 | 0.01145 | -0.034 | 107.481
9.5 | 1.276 | 0.01194 | -0.035 | 106.865
10 | 1.317 | 0.01257 | -0.036 | 104.808
10.5 | 1.353 | 0.01276 | -0.037 | 105.983
11 | 1.382 | 0.01416 | -0.038 | 97.618
11.5 | 1.405 | 0.01568 | -0.039 | 89.633
12 | 1.426 | 0.01706 | -0.04 | 83.62
12.5 | 1.443 | 0.01864 | -0.041 | 77.409
13 | 1.453 | 0.02042 | -0.041 | 71.161
13.5 | 1.46 | 0.02249 | -0.042 | 64.913
14 | 1.468 | 0.02253 | -0.043 | 65.17
14.5 | 1.466 | 0.02436 | -0.044 | 60.165
15 | 1.441 | 0.03128 | -0.044 | 46.056
15.5 | 1.418 | 0.03652 | -0.044 | 38.824
16 | 1.394 | 0.04175 | -0.044 | 33.391
16.5 | 1.371 | 0.04696 | -0.045 | 29.198
17 | 1.344 | 0.05229 | -0.045 | 25.706
17.5 | 1.315 | 0.0568 | -0.045 | 23.152
18 | 1.303 | 0.05224 | -0.047 | 24.941
18.5 | 1.238 | 0.07596 | -0.045 | 16.294
19 | 1.201 | 0.08439 | -0.045 | 14.235

## 108. Re 10M Mach 0.10 (2)
BIGFOIL.COM POLAR EXPORT
clarkyh
CLARK YH |  |  |  | Cl Max: | 1.8167 | at alpha= | 18 | deg
XFOIL ncrit=9 |  |  |  | L/D Max: | 127.432 | at alpha= | 8.5 | deg
Re: | 10000000 |  |  | Cd Min: | 0.07004 | at alpha= | 20 | deg
Mach: | 0.1 |  |  | Cl=0 at alpha= | -2.3939 | deg
|  |  |  | @ Cl=0.1, Cd= | 0.0059528
|  |  |  | @ Cl=0.4, Cd= | 0.0065223
|  |  |  | @ Cl=0.6, Cd= | 0.006705
alpha (deg) | Cl | Cd | Cm | Cl/Cd
-20 | -1.7664 | 0.02558 | -0.049 | -69.0539
-19.5 | -1.7543 | 0.02363 | -0.0438 | -74.2404
-19 | -1.7356 | 0.02183 | -0.039 | -79.5053
-18.5 | -1.7046 | 0.02022 | -0.0358 | -84.3027
-18 | -1.6687 | 0.01878 | -0.0332 | -88.8552
-17.5 | -1.6284 | 0.01755 | -0.0309 | -92.7863
-17 | -1.5848 | 0.01649 | -0.0291 | -96.1067
-16.5 | -1.5399 | 0.01567 | -0.0273 | -98.2706
-16 | -1.494 | 0.01498 | -0.0255 | -99.733
-15.5 | -1.447 | 0.01407 | -0.024 | -102.8429
-15 | -1.3985 | 0.01323 | -0.0227 | -105.7067
-14.5 | -1.3481 | 0.01253 | -0.0216 | -107.5898
-14 | -1.2963 | 0.01194 | -0.0207 | -108.5678
-13.5 | -1.2442 | 0.01134 | -0.0199 | -109.7178
-13 | -1.1921 | 0.01068 | -0.019 | -111.6199
-12.5 | -1.1386 | 0.01018 | -0.0184 | -111.8468
-12 | -1.0846 | 0.00969 | -0.0178 | -111.9298
-11.5 | -1.0306 | 0.00918 | -0.0172 | -112.2658
-11 | -0.9756 | 0.00877 | -0.0168 | -111.2429
-10.5 | -0.9208 | 0.00832 | -0.0164 | -110.6731
-10 | -0.8655 | 0.00794 | -0.016 | -109.005
-9.5 | -0.8102 | 0.00761 | -0.0156 | -106.4652
-9 | -0.7549 | 0.00745 | -0.0153 | -101.3289
-8.5 | -0.6989 | 0.0072 | -0.0151 | -97.0694
-8 | -0.6421 | 0.00701 | -0.015 | -91.5977
-7.5 | -0.5853 | 0.00681 | -0.0149 | -85.9471
-7 | -0.5281 | 0.00668 | -0.0149 | -79.0569
-6.5 | -0.4706 | 0.00656 | -0.0149 | -71.7378
-6 | -0.4135 | 0.00642 | -0.0149 | -64.4081
-5.5 | -0.3565 | 0.00631 | -0.0148 | -56.4976
-4.5 | -0.2425 | 0.00631 | -0.0148 | -38.4311
-4 | -0.185 | 0.00627 | -0.0149 | -29.5056
-3.5 | -0.1274 | 0.00619 | -0.015 | -20.5816
-3 | -0.0698 | 0.00611 | -0.0151 | -11.4239
-2.5 | -0.0122 | 0.00604 | -0.0152 | -2.0199
-2 | 0.0453 | 0.006 | -0.0153 | 7.55
-1.5 | 0.1032 | 0.00595 | -0.0154 | 17.3445
-1 | 0.1603 | 0.00597 | -0.0155 | 26.8509
-0.5 | 0.2162 | 0.00593 | -0.0153 | 36.4587
0.5 | 0.3264 | 0.00654 | -0.015 | 49.9083
1 | 0.3835 | 0.00654 | -0.015 | 58.6391
1.5 | 0.4393 | 0.00648 | -0.0149 | 67.7932
2 | 0.4968 | 0.00655 | -0.0151 | 75.8473
2.5 | 0.5541 | 0.0066 | -0.0152 | 83.9545
3 | 0.6109 | 0.00673 | -0.0153 | 90.7727
3.5 | 0.6674 | 0.00687 | -0.0154 | 97.147
4.5 | 0.7724 | 0.00752 | -0.0143 | 102.7128
5 | 0.817 | 0.00685 | -0.0122 | 119.2701
5.5 | 0.8691 | 0.00687 | -0.0114 | 126.5066
6 | 0.9168 | 0.00722 | -0.0096 | 126.9806
6.5 | 0.9734 | 0.00779 | -0.01 | 124.9551
7.5 | 1.0894 | 0.0086 | -0.0113 | 126.6744
8 | 1.1497 | 0.00905 | -0.0126 | 127.0387
8.5 | 1.2106 | 0.0095 | -0.014 | 127.4316
9 | 1.2719 | 0.01001 | -0.0156 | 127.0629
9.5 | 1.329 | 0.01052 | -0.0163 | 126.3308
10 | 1.3841 | 0.01111 | -0.0167 | 124.5815
10.5 | 1.4416 | 0.01166 | -0.0176 | 123.6364
11 | 1.4994 | 0.01231 | -0.0187 | 121.8034
11.5 | 1.5432 | 0.01302 | -0.017 | 118.5253
12 | 1.5765 | 0.01365 | -0.0131 | 115.4945
12.5 | 1.6072 | 0.0143 | -0.0088 | 112.3916
13 | 1.6273 | 0.01502 | -0.0026 | 108.3422
13.5 | 1.6548 | 0.01604 | 0.0012 | 103.1671
14 | 1.6828 | 0.01738 | 0.0041 | 96.8239
14.5 | 1.7091 | 0.01902 | 0.0066 | 89.858
15 | 1.7342 | 0.02089 | 0.0088 | 83.0158
15.5 | 1.7581 | 0.02297 | 0.0108 | 76.539
16 | 1.7789 | 0.02541 | 0.0125 | 70.0079
16.5 | 1.7958 | 0.02832 | 0.014 | 63.411
17 | 1.8076 | 0.03182 | 0.0152 | 56.807
17.5 | 1.8143 | 0.03608 | 0.0159 | 50.2855
18 | 1.8167 | 0.0411 | 0.016 | 44.2019
18.5 | 1.8125 | 0.04704 | 0.0156 | 38.531
19 | 1.8035 | 0.05371 | 0.0147 | 33.5785
19.5 | 1.7868 | 0.06154 | 0.0132 | 29.0348
20 | 1.7666 | 0.07004 | 0.0111 | 25.2227

## 109. Re 10M Mach 0.25 (1)
BIGFOIL.COM POLAR EXPORT
clarkyh
CLARK YH |  |  |  | Cl Max: | 1.421 | at alpha= | 12.5 | deg
JavaFoil+Calcfoil stall+Eppler ext transition |  |  |  | L/D Max: | 112.34 | at alpha= | 6 | deg
Re: | 10000000 |  |  | Cd Min: | 0.00529 | at alpha= | -3.5 | deg
Mach: | 0.25 |  |  | Cl=0 at alpha= | -2.3879 | deg
|  |  |  | @ Cl=0.1, Cd= | 0.0064971
|  |  |  | @ Cl=0.4, Cd= | 0.0063948
|  |  |  | @ Cl=0.6, Cd= | 0.0066008
alpha (deg) | Cl | Cd | Cm | Cl/Cd
-18.5 | -0.683 | 0.14546 | 0.013 | -4.696
-18 | -0.727 | 0.13564 | 0.014 | -5.363
-17.5 | -0.767 | 0.12364 | 0.013 | -6.203
-17 | -0.801 | 0.113 | 0.013 | -7.087
-16.5 | -0.828 | 0.10824 | 0.013 | -7.646
-16 | -0.851 | 0.09986 | 0.012 | -8.519
-15.5 | -0.881 | 0.08342 | 0.013 | -10.567
-15 | -0.896 | 0.07514 | 0.012 | -11.92
-14.5 | -0.922 | 0.05708 | 0.013 | -16.15
-14 | -0.924 | 0.05243 | 0.012 | -17.63
-13.5 | -1.023 | 0.01498 | 0.014 | -68.272
-13 | -1.015 | 0.01338 | 0.013 | -75.848
-12.5 | -1.003 | 0.0118 | 0.012 | -84.997
-12 | -0.98 | 0.01094 | 0.011 | -89.576
-11.5 | -0.949 | 0.00982 | 0.01 | -96.658
-11 | -0.908 | 0.00934 | 0.009 | -97.211
-10.5 | -0.866 | 0.00785 | 0.008 | -110.292
-10 | -0.82 | 0.00749 | 0.007 | -109.542
-9.5 | -0.773 | 0.00812 | 0.006 | -95.121
-9 | -0.724 | 0.00777 | 0.004 | -93.209
-8.5 | -0.674 | 0.00755 | 0.003 | -89.323
-8 | -0.624 | 0.00736 | 0.002 | -84.744
-7.5 | -0.571 | 0.00709 | 0.001 | -80.557
-7 | -0.518 | 0.00713 | 0 | -72.708
-6.5 | -0.465 | 0.0069 | -0.001 | -67.344
-6 | -0.41 | 0.00673 | -0.002 | -60.896
-5.5 | -0.355 | 0.00691 | -0.003 | -51.294
-5 | -0.299 | 0.0064 | -0.004 | -46.717
-4.5 | -0.242 | 0.0066 | -0.006 | -36.735
-4 | -0.186 | 0.00652 | -0.007 | -28.475
-3.5 | -0.129 | 0.00529 | -0.008 | -24.289
-3 | -0.071 | 0.00611 | -0.009 | -11.618
-2.5 | -0.013 | 0.00601 | -0.01 | -2.193
-2 | 0.045 | 0.00681 | -0.011 | 6.575
-1.5 | 0.103 | 0.00648 | -0.012 | 15.873
-1 | 0.161 | 0.00685 | -0.014 | 23.564
-0.5 | 0.219 | 0.0064 | -0.015 | 34.243
0 | 0.28 | 0.00638 | -0.016 | 43.79
0.5 | 0.338 | 0.00697 | -0.017 | 48.534
1 | 0.397 | 0.0064 | -0.018 | 61.999
1.5 | 0.455 | 0.0063 | -0.019 | 72.303
2 | 0.514 | 0.00696 | -0.02 | 73.759
2.5 | 0.572 | 0.00648 | -0.022 | 88.264
3 | 0.623 | 0.0067 | -0.023 | 93.038
3.5 | 0.679 | 0.00819 | -0.024 | 82.934
4 | 0.736 | 0.00795 | -0.025 | 92.555
4.5 | 0.791 | 0.00755 | -0.026 | 104.863
5 | 0.846 | 0.00797 | -0.027 | 106.165
5.5 | 0.901 | 0.00822 | -0.028 | 109.574
6 | 0.955 | 0.0085 | -0.029 | 112.34
6.5 | 1.008 | 0.009 | -0.03 | 111.915
7 | 1.059 | 0.00972 | -0.031 | 108.957
7.5 | 1.111 | 0.0102 | -0.032 | 108.856
8 | 1.16 | 0.01068 | -0.033 | 108.644
8.5 | 1.207 | 0.01155 | -0.034 | 104.561
9 | 1.255 | 0.01177 | -0.035 | 106.634
9.5 | 1.301 | 0.01218 | -0.036 | 106.803
10 | 1.336 | 0.01353 | -0.037 | 98.771
10.5 | 1.37 | 0.01383 | -0.038 | 99.012
11 | 1.395 | 0.01463 | -0.039 | 95.342
11.5 | 1.409 | 0.01746 | -0.04 | 80.697
12 | 1.418 | 0.01938 | -0.041 | 73.169
12.5 | 1.421 | 0.02162 | -0.041 | 65.731
13 | 1.418 | 0.02404 | -0.042 | 58.971
13.5 | 1.405 | 0.02691 | -0.043 | 52.232
14 | 1.378 | 0.03168 | -0.043 | 43.486
14.5 | 1.365 | 0.03027 | -0.044 | 45.099
15 | 1.324 | 0.0349 | -0.045 | 37.934
15.5 | 1.262 | 0.04607 | -0.044 | 27.394
16 | 1.196 | 0.05963 | -0.043 | 20.057
16.5 | 1.159 | 0.05576 | -0.045 | 20.783
17 | 1.094 | 0.06398 | -0.045 | 17.095
17.5 | 0.995 | 0.0961 | -0.042 | 10.349

## 110. Re 10M Mach 0.25 (2)
BIGFOIL.COM POLAR EXPORT
clarkyh
CLARK YH |  |  |  | Cl Max: | 1.7554 | at alpha= | 16 | deg
XFOIL ncrit=9 |  |  |  | L/D Max: | 127.175 | at alpha= | 5.5 | deg
Re: | 10000000 |  |  | Cd Min: | 0.1797 | at alpha= | -20 | deg
Mach: | 0.25 |  |  | Cl=0 at alpha= | -2.4042 | deg
|  |  |  | @ Cl=0.1, Cd= | 0.0059939
|  |  |  | @ Cl=0.4, Cd= | 0.0066067
|  |  |  | @ Cl=0.6, Cd= | 0.0067337
alpha (deg) | Cl | Cd | Cm | Cl/Cd
-20 | -0.8767 | 0.1797 | 0.0379 | -4.8787
-19.5 | -0.8881 | 0.16758 | 0.0305 | -5.2996
-19 | -1.3132 | 0.08783 | -0.0242 | -14.9516
-18.5 | -1.5835 | 0.03847 | -0.0672 | -41.1619
-18 | -1.6151 | 0.03088 | -0.0674 | -52.3025
-17.5 | -1.6241 | 0.02681 | -0.062 | -60.5781
-17 | -1.6203 | 0.02385 | -0.0549 | -67.9371
-16.5 | -1.5957 | 0.0211 | -0.0499 | -75.6256
-16 | -1.5619 | 0.01921 | -0.0451 | -81.3066
-15.5 | -1.5179 | 0.01756 | -0.0415 | -86.4408
-15 | -1.4688 | 0.01619 | -0.0384 | -90.7227
-14.5 | -1.4165 | 0.01506 | -0.0357 | -94.0571
-14 | -1.3633 | 0.01396 | -0.0332 | -97.6576
-13.5 | -1.3093 | 0.0129 | -0.0309 | -101.4961
-13 | -1.2529 | 0.01205 | -0.0289 | -103.9751
-12.5 | -1.1952 | 0.01137 | -0.0273 | -105.1187
-12 | -1.1384 | 0.01057 | -0.0256 | -107.701
-11.5 | -1.08 | 0.00998 | -0.0242 | -108.2164
-11 | -1.0216 | 0.00939 | -0.0229 | -108.7966
-10.5 | -0.9627 | 0.00889 | -0.0218 | -108.2902
-10 | -0.904 | 0.00839 | -0.0208 | -107.7473
-9.5 | -0.8453 | 0.00802 | -0.0198 | -105.399
-9 | -0.7868 | 0.00776 | -0.019 | -101.3918
-8.5 | -0.7275 | 0.00745 | -0.0183 | -97.651
-8 | -0.6678 | 0.00718 | -0.0178 | -93.0084
-7.5 | -0.6079 | 0.00696 | -0.0174 | -87.342
-7 | -0.548 | 0.00678 | -0.017 | -80.826
-6.5 | -0.4878 | 0.00665 | -0.0168 | -73.3534
-6 | -0.4279 | 0.00652 | -0.0166 | -65.6288
-5.5 | -0.3686 | 0.00641 | -0.0163 | -57.5039
-5 | -0.3096 | 0.0064 | -0.0161 | -48.375
-4.5 | -0.2502 | 0.00638 | -0.016 | -39.2163
-4 | -0.1905 | 0.00632 | -0.016 | -30.1424
-3.5 | -0.1306 | 0.00624 | -0.016 | -20.9295
-3 | -0.0711 | 0.00616 | -0.016 | -11.5422
-2.5 | -0.0114 | 0.00607 | -0.016 | -1.8781
-2 | 0.0481 | 0.00602 | -0.016 | 7.99
-1.5 | 0.1077 | 0.00599 | -0.0161 | 17.98
-1 | 0.1668 | 0.00602 | -0.0162 | 27.7076
-0.5 | 0.2207 | 0.00642 | -0.0155 | 34.3769
0 | 0.2791 | 0.00651 | -0.0154 | 42.8725
0.5 | 0.3381 | 0.00659 | -0.0155 | 51.305
1 | 0.3973 | 0.00661 | -0.0155 | 60.1059
1.5 | 0.4548 | 0.00654 | -0.0153 | 69.5413
2 | 0.5144 | 0.0066 | -0.0154 | 77.9394
2.5 | 0.5736 | 0.00668 | -0.0155 | 85.8683
3 | 0.6326 | 0.0068 | -0.0155 | 93.0294
3.5 | 0.6911 | 0.00696 | -0.0154 | 99.296
4 | 0.745 | 0.00761 | -0.0147 | 97.8975
4.5 | 0.8002 | 0.00768 | -0.014 | 104.1927
5 | 0.8461 | 0.00701 | -0.0117 | 120.699
5.5 | 0.9004 | 0.00708 | -0.0106 | 127.1751
6 | 0.9483 | 0.00761 | -0.0083 | 124.6124
6.5 | 1.0088 | 0.00807 | -0.0087 | 125.0062
7 | 1.0663 | 0.0085 | -0.0083 | 125.4471
7.5 | 1.1306 | 0.009 | -0.0095 | 125.6222
8 | 1.1941 | 0.00947 | -0.0104 | 126.0929
8.5 | 1.2577 | 0.01004 | -0.0113 | 125.2689
9 | 1.3224 | 0.01062 | -0.0125 | 124.5198
9.5 | 1.3816 | 0.01127 | -0.0125 | 122.5909
10 | 1.4398 | 0.01191 | -0.0123 | 120.89
10.5 | 1.4983 | 0.0127 | -0.0122 | 117.9764
11 | 1.5471 | 0.01353 | -0.0103 | 114.3459
11.5 | 1.5772 | 0.01425 | -0.0046 | 110.6807
12 | 1.59 | 0.01507 | 0.0039 | 105.5076
12.5 | 1.6189 | 0.01634 | 0.0082 | 99.0759
13 | 1.6479 | 0.01802 | 0.0117 | 91.4484
13.5 | 1.6747 | 0.02009 | 0.0147 | 83.3599
14 | 1.7012 | 0.02238 | 0.0173 | 76.0143
14.5 | 1.7235 | 0.02514 | 0.0196 | 68.5561
15 | 1.74 | 0.02855 | 0.0216 | 60.9457
15.5 | 1.751 | 0.0327 | 0.0231 | 53.5474
16 | 1.7554 | 0.03779 | 0.0238 | 46.4514
16.5 | 1.7539 | 0.04377 | 0.0239 | 40.0708
17 | 1.7439 | 0.0508 | 0.0233 | 34.3287
17.5 | 1.7256 | 0.05901 | 0.0219 | 29.2425
18 | 1.7006 | 0.06837 | 0.0196 | 24.8735
18.5 | 1.6707 | 0.07852 | 0.0166 | 21.2774
19 | 1.6383 | 0.08926 | 0.0129 | 18.3542
19.5 | 1.6008 | 0.10106 | 0.0083 | 15.8401
20 | 1.5613 | 0.11344 | 0.0029 | 13.7632

## 111. Re 10M Mach 0.50 (1)
BIGFOIL.COM POLAR EXPORT
clarkyh
CLARK YH |  |  |  | Cl Max: | 1.339 | at alpha= | 9.5 | deg
JavaFoil+Calcfoil stall+Eppler ext transition |  |  |  | L/D Max: | 102.36 | at alpha= | 5.5 | deg
Re: | 10000000 |  |  | Cd Min: | 0.00589 | at alpha= | -6 | deg
Mach: | 0.5 |  |  | Cl=0 at alpha= | -2.3846 | deg
|  |  |  | @ Cl=0.1, Cd= | 0.0071538
|  |  |  | @ Cl=0.4, Cd= | 0.0073442
|  |  |  | @ Cl=0.6, Cd= | 0.0071911
alpha (deg) | Cl | Cd | Cm | Cl/Cd
-20 | -0.896 | 0.14595 | 0.019 | -6.137
-19.5 | -0.872 | 0.13756 | 0.018 | -6.337
-19 | -0.848 | 0.13163 | 0.018 | -6.438
-18.5 | -0.823 | 0.12568 | 0.017 | -6.548
-18 | -0.799 | 0.13718 | 0.016 | -5.823
-17.5 | -0.775 | 0.12663 | 0.016 | -6.117
-17 | -0.752 | 0.11839 | 0.015 | -6.348
-16.5 | -0.726 | 0.11406 | 0.014 | -6.363
-16 | -0.7 | 0.11135 | 0.013 | -6.287
-15.5 | -0.674 | 0.10791 | 0.013 | -6.249
-15 | -0.648 | 0.10546 | 0.012 | -6.145
-14.5 | -0.619 | 0.10399 | 0.01 | -5.952
-14 | -0.594 | 0.09919 | 0.009 | -5.988
-13.5 | -0.569 | 0.09615 | 0.009 | -5.918
-13 | -0.544 | 0.09183 | 0.008 | -5.924
-12.5 | -0.519 | 0.08844 | 0.007 | -5.868
-12 | -0.493 | 0.09571 | 0.006 | -5.153
-11.5 | -0.469 | 0.08402 | 0.006 | -5.576
-11 | -0.547 | 0.07045 | 0.005 | -7.769
-10.5 | -0.668 | 0.04835 | 0.006 | -13.823
-10 | -0.782 | 0.01213 | 0.007 | -64.492
-9.5 | -0.776 | 0.01027 | 0.006 | -75.538
-9 | -0.749 | 0.00945 | 0.005 | -79.231
-8.5 | -0.712 | 0.00883 | 0.004 | -80.702
-8 | -0.668 | 0.00734 | 0.003 | -91.065
-7.5 | -0.619 | 0.00707 | 0.001 | -87.451
-7 | -0.565 | 0.00793 | 0 | -71.239
-6.5 | -0.509 | 0.00771 | -0.001 | -66.057
-6 | -0.452 | 0.00589 | -0.002 | -76.761
-5.5 | -0.392 | 0.00706 | -0.004 | -55.544
-5 | -0.331 | 0.00703 | -0.005 | -47.14
-4.5 | -0.269 | 0.00672 | -0.006 | -40.095
-4 | -0.206 | 0.00685 | -0.008 | -30.133
-3.5 | -0.143 | 0.00674 | -0.009 | -21.225
-3 | -0.079 | 0.0066 | -0.01 | -11.98
-2.5 | -0.015 | 0.00705 | -0.011 | -2.085
-2 | 0.05 | 0.0071 | -0.012 | 7.038
-1.5 | 0.115 | 0.00717 | -0.014 | 16.019
-1 | 0.18 | 0.00707 | -0.015 | 25.487
-0.5 | 0.245 | 0.00718 | -0.016 | 34.081
0 | 0.308 | 0.00724 | -0.018 | 42.585
0.5 | 0.373 | 0.00734 | -0.019 | 50.765
1 | 0.437 | 0.00735 | -0.02 | 59.417
1.5 | 0.501 | 0.00751 | -0.021 | 66.738
2 | 0.565 | 0.00747 | -0.023 | 75.599
2.5 | 0.629 | 0.00696 | -0.024 | 90.354
3 | 0.692 | 0.00714 | -0.025 | 96.989
3.5 | 0.754 | 0.00908 | -0.026 | 82.976
4 | 0.815 | 0.00933 | -0.027 | 87.367
4.5 | 0.876 | 0.00866 | -0.029 | 101.092
5 | 0.935 | 0.00919 | -0.03 | 101.649
5.5 | 0.992 | 0.00969 | -0.031 | 102.36
6 | 1.048 | 0.01024 | -0.032 | 102.312
6.5 | 1.1 | 0.01141 | -0.033 | 96.377
7 | 1.151 | 0.01205 | -0.034 | 95.524
7.5 | 1.2 | 0.01278 | -0.036 | 93.864
8 | 1.243 | 0.01422 | -0.037 | 87.43
8.5 | 1.28 | 0.01585 | -0.038 | 80.76
9 | 1.315 | 0.01705 | -0.039 | 77.095
9.5 | 1.339 | 0.01859 | -0.04 | 72.027
10 | 1.326 | 0.02102 | -0.041 | 63.099
10.5 | 1.21 | 0.03075 | -0.04 | 39.365
11 | 0.722 | 0.07558 | -0.032 | 9.556
11.5 | 0.746 | 0.08293 | -0.032 | 9
12 | 0.756 | 0.08888 | -0.027 | 8.504
12.5 | 0.784 | 0.09049 | -0.029 | 8.659
13 | 0.832 | 0.08316 | -0.036 | 10.008
13.5 | 0.858 | 0.09001 | -0.036 | 9.535
14 | 0.899 | 0.08386 | -0.04 | 10.724
14.5 | 0.914 | 0.09637 | -0.039 | 9.482

## 112. Re 10M Mach 0.50 (2)
BIGFOIL.COM POLAR EXPORT
clarkyh
CLARK YH |  |  |  | Cl Max: | 1.4681 | at alpha= | 9 | deg
XFOIL ncrit=9 |  |  |  | L/D Max: | 123.198 | at alpha= | 6 | deg
Re: | 10000000 |  |  | Cd Min: | 0.24168 | at alpha= | -20 | deg
Mach: | 0.5 |  |  | Cl=0 at alpha= | -2.4472 | deg
|  |  |  | @ Cl=0.1, Cd= | 0.0061728
|  |  |  | @ Cl=0.4, Cd= | 0.0068103
|  |  |  | @ Cl=0.6, Cd= | 0.0069207
alpha (deg) | Cl | Cd | Cm | Cl/Cd
-20 | -0.7968 | 0.24168 | 0.0693 | -3.2969
-19.5 | -0.7774 | 0.23275 | 0.0639 | -3.3401
-19 | -0.7607 | 0.22297 | 0.0581 | -3.4117
-18.5 | -0.7525 | 0.21061 | 0.0511 | -3.573
-18 | -0.7399 | 0.20059 | 0.0452 | -3.6886
-17 | -0.7329 | 0.17835 | 0.0329 | -4.1093
-16 | -0.7234 | 0.15799 | 0.0211 | -4.5788
-15.5 | -0.7211 | 0.14796 | 0.0154 | -4.8736
-15 | -0.7256 | 0.13718 | 0.0092 | -5.2894
-14 | -0.7476 | 0.11503 | -0.0037 | -6.4992
-13.5 | -0.7734 | 0.10262 | -0.0116 | -7.5365
-13 | -0.8014 | 0.09059 | -0.0195 | -8.8465
-12.5 | -0.8317 | 0.07879 | -0.0277 | -10.5559
-12 | -0.8604 | 0.06743 | -0.0359 | -12.7599
-11.5 | -0.8847 | 0.05615 | -0.0454 | -15.756
-11 | -0.9046 | 0.04397 | -0.0584 | -20.5731
-10.5 | -0.9287 | 0.0333 | -0.0613 | -27.8889
-10 | -0.9546 | 0.02428 | -0.0587 | -39.3163
-9.5 | -0.9744 | 0.01544 | -0.0517 | -63.1088
-9 | -0.9466 | 0.01006 | -0.0434 | -94.0954
-8.5 | -0.8719 | 0.00886 | -0.0383 | -98.4086
-8 | -0.7952 | 0.00822 | -0.0346 | -96.7397
-7.5 | -0.7191 | 0.00774 | -0.0317 | -92.907
-7 | -0.6438 | 0.00744 | -0.0293 | -86.5323
-6.5 | -0.5696 | 0.00718 | -0.0274 | -79.3315
-6 | -0.4966 | 0.00704 | -0.0257 | -70.5398
-5.5 | -0.4252 | 0.00699 | -0.0243 | -60.8298
-5 | -0.355 | 0.00681 | -0.0231 | -52.1292
-4 | -0.2147 | 0.00654 | -0.0214 | -32.8287
-3.5 | -0.1451 | 0.00643 | -0.0209 | -22.5661
-3 | -0.0759 | 0.00634 | -0.0205 | -11.9716
-2.5 | -0.0072 | 0.00625 | -0.0201 | -1.152
-2 | 0.061 | 0.00619 | -0.0198 | 9.8546
-1.5 | 0.1289 | 0.00616 | -0.0196 | 20.9253
-1 | 0.1905 | 0.00677 | -0.0186 | 28.1388
-0.5 | 0.2576 | 0.00683 | -0.0183 | 37.716
0 | 0.3239 | 0.00676 | -0.0179 | 47.9142
0.5 | 0.3913 | 0.0068 | -0.0177 | 57.5441
1 | 0.4592 | 0.00688 | -0.0175 | 66.7442
1.5 | 0.5255 | 0.0068 | -0.0169 | 77.2794
2 | 0.5933 | 0.00691 | -0.0166 | 85.8611
2.5 | 0.6623 | 0.00702 | -0.0162 | 94.3447
3 | 0.7302 | 0.00721 | -0.0156 | 101.276
3.5 | 0.7941 | 0.00776 | -0.0143 | 102.3325
4 | 0.8584 | 0.00829 | -0.0129 | 103.5464
4.5 | 0.9257 | 0.00861 | -0.0116 | 107.5145
5 | 0.9816 | 0.00797 | -0.0083 | 123.1619
5.5 | 1.0363 | 0.00861 | -0.0047 | 120.36
6 | 1.094 | 0.00888 | -0.0008 | 123.1982
6.5 | 1.166 | 0.00953 | 0.0006 | 122.3505
7 | 1.2398 | 0.01023 | 0.0019 | 121.1926
7.5 | 1.3172 | 0.0111 | 0.0029 | 118.6667
8 | 1.3908 | 0.0121 | 0.0049 | 114.9421
8.5 | 1.4512 | 0.01357 | 0.0087 | 106.9418
9 | 1.4681 | 0.01571 | 0.0179 | 93.45
9.5 | 1.4672 | 0.01963 | 0.0259 | 74.7427
10 | 1.4495 | 0.02609 | 0.0305 | 55.5577
10.5 | 1.4211 | 0.0346 | 0.0316 | 41.0723
11 | 1.3866 | 0.04393 | 0.0314 | 31.5639
11.5 | 1.3502 | 0.05398 | 0.0298 | 25.013
12 | 1.3134 | 0.06464 | 0.027 | 20.3187
12.5 | 1.2772 | 0.07573 | 0.0234 | 16.8652
13 | 1.242 | 0.08733 | 0.019 | 14.2219
13.5 | 1.2079 | 0.09936 | 0.0139 | 12.1568
14 | 1.1752 | 0.11175 | 0.0081 | 10.5163

## 113. Re 12M Mach 0.00 (1)
BIGFOIL.COM POLAR EXPORT
clarkyh
CLARK YH |  |  |  | Cl Max: | 1.478 | at alpha= | 14 | deg
JavaFoil+Calcfoil stall+Eppler ext transition |  |  |  | L/D Max: | 117.083 | at alpha= | 6.5 | deg
Re: | 12000000 |  |  | Cd Min: | 0.00526 | at alpha= | -3.5 | deg
Mach: | 0 |  |  | Cl=0 at alpha= | -2.3839 | deg
|  |  |  | @ Cl=0.1, Cd= | 0.00625
|  |  |  | @ Cl=0.4, Cd= | 0.0067468
|  |  |  | @ Cl=0.6, Cd= | 0.0059439
alpha (deg) | Cl | Cd | Cm | Cl/Cd
-19.5 | -0.907 | 0.13673 | 0.016 | -6.633
-19 | -0.924 | 0.12532 | 0.016 | -7.37
-18.5 | -0.945 | 0.11015 | 0.016 | -8.577
-18 | -0.958 | 0.10056 | 0.016 | -9.525
-17.5 | -0.968 | 0.09242 | 0.015 | -10.472
-17 | -0.977 | 0.08285 | 0.015 | -11.797
-16.5 | -0.988 | 0.07204 | 0.015 | -13.711
-16 | -0.985 | 0.06928 | 0.014 | -14.217
-15.5 | -1.011 | 0.04749 | 0.015 | -21.296
-15 | -0.977 | 0.05908 | 0.013 | -16.528
-14.5 | -1.088 | 0.01414 | 0.015 | -76.932
-14 | -1.08 | 0.01194 | 0.014 | -90.436
-13.5 | -1.061 | 0.01085 | 0.013 | -97.853
-13 | -1.037 | 0.0105 | 0.013 | -98.725
-12.5 | -1.012 | 0.00945 | 0.012 | -107.097
-12 | -0.979 | 0.00896 | 0.011 | -109.321
-11.5 | -0.94 | 0.00788 | 0.01 | -119.233
-11 | -0.896 | 0.00751 | 0.009 | -119.352
-10.5 | -0.85 | 0.00738 | 0.007 | -115.24
-10 | -0.804 | 0.00794 | 0.006 | -101.275
-9.5 | -0.757 | 0.00632 | 0.005 | -119.761
-9 | -0.707 | 0.00749 | 0.004 | -94.505
-8.5 | -0.658 | 0.00597 | 0.003 | -110.31
-8 | -0.608 | 0.00592 | 0.002 | -102.609
-7.5 | -0.557 | 0.00579 | 0.001 | -96.048
-7 | -0.504 | 0.00674 | 0 | -74.772
-6.5 | -0.451 | 0.00671 | -0.001 | -67.234
-6 | -0.398 | 0.00551 | -0.002 | -72.282
-5.5 | -0.344 | 0.0064 | -0.003 | -53.815
-5 | -0.29 | 0.00654 | -0.004 | -44.296
-4.5 | -0.235 | 0.00624 | -0.005 | -37.663
-4 | -0.18 | 0.0061 | -0.007 | -29.491
-3.5 | -0.125 | 0.00526 | -0.008 | -23.698
-3 | -0.069 | 0.00594 | -0.009 | -11.572
-2.5 | -0.013 | 0.00635 | -0.01 | -2.012
-2 | 0.043 | 0.00633 | -0.011 | 6.857
-1.5 | 0.1 | 0.00625 | -0.012 | 15.951
-1 | 0.156 | 0.00635 | -0.013 | 24.617
-0.5 | 0.212 | 0.0062 | -0.014 | 34.26
0 | 0.271 | 0.00662 | -0.015 | 40.914
0.5 | 0.327 | 0.00652 | -0.017 | 50.207
1 | 0.384 | 0.00673 | -0.018 | 57.06
1.5 | 0.441 | 0.00679 | -0.019 | 64.922
2 | 0.497 | 0.00626 | -0.02 | 79.487
2.5 | 0.554 | 0.00633 | -0.021 | 87.458
3 | 0.61 | 0.00586 | -0.022 | 104.197
3.5 | 0.66 | 0.00778 | -0.023 | 84.759
4 | 0.714 | 0.008 | -0.024 | 89.278
4.5 | 0.769 | 0.00718 | -0.025 | 107.001
5 | 0.823 | 0.00742 | -0.026 | 110.953
5.5 | 0.876 | 0.00767 | -0.027 | 114.291
6 | 0.929 | 0.00806 | -0.028 | 115.204
6.5 | 0.981 | 0.00838 | -0.029 | 117.083
7 | 1.031 | 0.00902 | -0.03 | 114.292
7.5 | 1.082 | 0.00933 | -0.031 | 116.058
8 | 1.132 | 0.00978 | -0.032 | 115.69
8.5 | 1.18 | 0.01028 | -0.033 | 114.822
9 | 1.229 | 0.01051 | -0.034 | 116.925
9.5 | 1.276 | 0.01107 | -0.035 | 115.277
10 | 1.314 | 0.01215 | -0.036 | 108.113
10.5 | 1.348 | 0.01291 | -0.037 | 104.413
11 | 1.381 | 0.01355 | -0.038 | 101.945
11.5 | 1.406 | 0.01492 | -0.039 | 94.225
12 | 1.428 | 0.01628 | -0.04 | 87.688
12.5 | 1.446 | 0.01776 | -0.041 | 81.412
13 | 1.459 | 0.01942 | -0.041 | 75.128
13.5 | 1.467 | 0.02121 | -0.042 | 69.162
14 | 1.478 | 0.02121 | -0.043 | 69.677
14.5 | 1.478 | 0.02295 | -0.044 | 64.41
15 | 1.472 | 0.0252 | -0.045 | 58.421
15.5 | 1.444 | 0.03282 | -0.044 | 44.006
16 | 1.43 | 0.03559 | -0.045 | 40.191
16.5 | 1.429 | 0.03357 | -0.046 | 42.56
17 | 1.381 | 0.04683 | -0.045 | 29.491
17.5 | 1.356 | 0.05126 | -0.046 | 26.451
18 | 1.324 | 0.05967 | -0.046 | 22.183
18.5 | 1.29 | 0.06732 | -0.046 | 19.163
19 | 1.255 | 0.07526 | -0.046 | 16.672

## 114. Re 12M Mach 0.00 (2)
BIGFOIL.COM POLAR EXPORT
clarkyh
CLARK YH |  |  |  | Cl Max: | 1.8516 | at alpha= | 18.5 | deg
XFOIL ncrit=9 |  |  |  | L/D Max: | 131.677 | at alpha= | 9 | deg
Re: | 12000000 |  |  | Cd Min: | 0.0594 | at alpha= | 20 | deg
Mach: | 0 |  |  | Cl=0 at alpha= | -2.3841 | deg
|  |  |  | @ Cl=0.1, Cd= | 0.0058102
|  |  |  | @ Cl=0.4, Cd= | 0.0063693
|  |  |  | @ Cl=0.6, Cd= | 0.0065283
alpha (deg) | Cl | Cd | Cm | Cl/Cd
-20 | -1.8007 | 0.02221 | -0.0379 | -81.0761
-19.5 | -1.7734 | 0.02082 | -0.0345 | -85.1777
-19 | -1.7406 | 0.01945 | -0.0318 | -89.491
-18.5 | -1.7042 | 0.01819 | -0.0295 | -93.6888
-18 | -1.6648 | 0.01703 | -0.0276 | -97.7569
-17.5 | -1.6224 | 0.01602 | -0.0259 | -101.2734
-17 | -1.5778 | 0.01522 | -0.0245 | -103.6662
-16.5 | -1.5336 | 0.01459 | -0.0227 | -105.1131
-16 | -1.4859 | 0.01394 | -0.0217 | -106.5925
-15.5 | -1.4383 | 0.01316 | -0.0206 | -109.2933
-15 | -1.3897 | 0.01242 | -0.0196 | -111.8921
-14.5 | -1.3395 | 0.01181 | -0.0188 | -113.4208
-14 | -1.2881 | 0.01129 | -0.0182 | -114.0921
-13.5 | -1.2362 | 0.01075 | -0.0176 | -114.9953
-13 | -1.1845 | 0.01017 | -0.017 | -116.47
-12.5 | -1.1315 | 0.0097 | -0.0165 | -116.6495
-12 | -1.0778 | 0.00929 | -0.0161 | -116.0172
-11.5 | -1.0244 | 0.00879 | -0.0157 | -116.5415
-11 | -0.9699 | 0.00843 | -0.0154 | -115.0534
-10.5 | -0.9157 | 0.00802 | -0.0151 | -114.1771
-10 | -0.8609 | 0.00773 | -0.0148 | -111.3713
-9.5 | -0.8064 | 0.00752 | -0.0146 | -107.234
-9 | -0.7514 | 0.00724 | -0.0143 | -103.7845
-8.5 | -0.6957 | 0.00698 | -0.0142 | -99.6705
-8 | -0.6393 | 0.0068 | -0.0142 | -94.0147
-7.5 | -0.5831 | 0.00661 | -0.0141 | -88.2148
-7 | -0.5263 | 0.00647 | -0.0142 | -81.3447
-6.5 | -0.4693 | 0.00635 | -0.0142 | -73.9055
-6 | -0.4125 | 0.00626 | -0.0143 | -65.8946
-5.5 | -0.3562 | 0.00621 | -0.0142 | -57.3591
-5 | -0.2996 | 0.00619 | -0.0143 | -48.4006
-3 | -0.0705 | 0.00595 | -0.0147 | -11.8487
-2.5 | -0.0133 | 0.0059 | -0.0148 | -2.2542
-2 | 0.0441 | 0.00582 | -0.015 | 7.5773
-1.5 | 0.1014 | 0.00581 | -0.0151 | 17.4527
-1 | 0.1583 | 0.00585 | -0.0152 | 27.0598
-0.5 | 0.2106 | 0.00625 | -0.0146 | 33.696
0 | 0.2671 | 0.00632 | -0.0147 | 42.2627
0.5 | 0.3241 | 0.00636 | -0.0148 | 50.9591
1 | 0.381 | 0.0064 | -0.0149 | 59.5312
1.5 | 0.4367 | 0.00631 | -0.0148 | 69.2076
2 | 0.4938 | 0.00634 | -0.015 | 77.8864
2.5 | 0.5507 | 0.00645 | -0.0151 | 85.3798
3 | 0.6074 | 0.00654 | -0.0153 | 92.8746
3.5 | 0.6636 | 0.00669 | -0.0154 | 99.1928
4 | 0.7154 | 0.00733 | -0.0148 | 97.5989
4.5 | 0.7705 | 0.00752 | -0.0148 | 102.4601
5 | 0.8226 | 0.00743 | -0.0142 | 110.7133
5.5 | 0.8675 | 0.0068 | -0.0123 | 127.5735
6 | 0.9137 | 0.00713 | -0.0105 | 128.1487
6.5 | 0.9667 | 0.00749 | -0.01 | 129.0654
7 | 1.0206 | 0.00787 | -0.0099 | 129.6823
7.5 | 1.0763 | 0.00824 | -0.0102 | 130.6189
8 | 1.1359 | 0.00864 | -0.0114 | 131.4699
8.5 | 1.1945 | 0.00908 | -0.0125 | 131.5529
9 | 1.2562 | 0.00954 | -0.0144 | 131.6771
9.5 | 1.3129 | 0.01002 | -0.0152 | 131.0279
10 | 1.3678 | 0.01056 | -0.0157 | 129.5265
10.5 | 1.4234 | 0.01106 | -0.0164 | 128.698
11 | 1.4809 | 0.01167 | -0.0177 | 126.898
11.5 | 1.5335 | 0.01234 | -0.018 | 124.2707
12 | 1.5822 | 0.01296 | -0.0175 | 122.0833
12.5 | 1.6144 | 0.01354 | -0.0136 | 119.2319
13 | 1.644 | 0.0142 | -0.0094 | 115.7746
13.5 | 1.6631 | 0.01496 | -0.0034 | 111.1698
14 | 1.6901 | 0.01603 | 0.0001 | 105.4336
14.5 | 1.7178 | 0.01734 | 0.0029 | 99.0657
15 | 1.746 | 0.01878 | 0.0051 | 92.9712
15.5 | 1.7726 | 0.02045 | 0.007 | 86.6797
16 | 1.7964 | 0.02242 | 0.0088 | 80.1249
16.5 | 1.817 | 0.02475 | 0.0105 | 73.4141
17 | 1.8329 | 0.02758 | 0.0121 | 66.4576
17.5 | 1.8438 | 0.03101 | 0.0134 | 59.4582
18 | 1.8498 | 0.03514 | 0.0141 | 52.6409
18.5 | 1.8516 | 0.04006 | 0.0143 | 46.2207
19 | 1.8494 | 0.04561 | 0.014 | 40.5481
19.5 | 1.8412 | 0.05208 | 0.0132 | 35.3533
20 | 1.8269 | 0.0594 | 0.0119 | 30.7559

## 115. Re 12M Mach 0.10 (1)
BIGFOIL.COM POLAR EXPORT
clarkyh
CLARK YH |  |  |  | Cl Max: | 1.47 | at alpha= | 14 | deg
JavaFoil+Calcfoil stall+Eppler ext transition |  |  |  | L/D Max: | 116.719 | at alpha= | 8.5 | deg
Re: | 12000000 |  |  | Cd Min: | 0.00527 | at alpha= | -3.5 | deg
Mach: | 0.1 |  |  | Cl=0 at alpha= | -2.386 | deg
|  |  |  | @ Cl=0.1, Cd= | 0.00632
|  |  |  | @ Cl=0.4, Cd= | 0.0067523
|  |  |  | @ Cl=0.6, Cd= | 0.0059661
alpha (deg) | Cl | Cd | Cm | Cl/Cd
-19.5 | -0.877 | 0.13557 | 0.016 | -6.466
-19 | -0.893 | 0.12887 | 0.015 | -6.928
-18.5 | -0.911 | 0.11956 | 0.015 | -7.62
-18 | -0.919 | 0.11805 | 0.014 | -7.786
-17.5 | -0.946 | 0.09597 | 0.015 | -9.86
-17 | -0.956 | 0.08793 | 0.015 | -10.877
-16.5 | -0.969 | 0.07687 | 0.015 | -12.601
-16 | -0.967 | 0.07502 | 0.014 | -12.884
-15.5 | -0.985 | 0.05729 | 0.014 | -17.199
-15 | -0.993 | 0.04676 | 0.014 | -21.243
-14.5 | -1.061 | 0.01861 | 0.015 | -56.994
-14 | -1.059 | 0.01525 | 0.014 | -69.41
-13.5 | -1.053 | 0.01237 | 0.013 | -85.126
-13 | -1.037 | 0.01063 | 0.013 | -97.474
-12.5 | -1.011 | 0.00982 | 0.012 | -103.021
-12 | -0.981 | 0.00904 | 0.011 | -108.5
-11.5 | -0.942 | 0.00901 | 0.01 | -104.498
-11 | -0.898 | 0.00766 | 0.009 | -117.251
-10.5 | -0.853 | 0.00819 | 0.008 | -104.1
-10 | -0.806 | 0.00802 | 0.006 | -100.6
-9.5 | -0.759 | 0.00773 | 0.005 | -98.207
-9 | -0.71 | 0.00753 | 0.004 | -94.305
-8.5 | -0.661 | 0.00733 | 0.003 | -90.071
-8 | -0.61 | 0.006 | 0.002 | -101.684
-7.5 | -0.559 | 0.00576 | 0.001 | -96.994
-7 | -0.506 | 0.00682 | 0 | -74.267
-6.5 | -0.453 | 0.00669 | -0.001 | -67.735
-6 | -0.4 | 0.00554 | -0.002 | -72.222
-5.5 | -0.346 | 0.00543 | -0.003 | -63.715
-5 | -0.291 | 0.00625 | -0.004 | -46.605
-4.5 | -0.236 | 0.00631 | -0.005 | -37.422
-4 | -0.181 | 0.00617 | -0.007 | -29.315
-3.5 | -0.125 | 0.00527 | -0.008 | -23.734
-3 | -0.069 | 0.006 | -0.009 | -11.502
-2.5 | -0.013 | 0.00628 | -0.01 | -2.045
-2 | 0.044 | 0.00634 | -0.011 | 6.88
-1.5 | 0.1 | 0.00632 | -0.012 | 15.857
-1 | 0.157 | 0.00634 | -0.013 | 24.77
-0.5 | 0.213 | 0.00655 | -0.014 | 32.569
0 | 0.272 | 0.00669 | -0.015 | 40.679
0.5 | 0.329 | 0.0066 | -0.017 | 49.891
1 | 0.386 | 0.00674 | -0.018 | 57.283
1.5 | 0.443 | 0.00679 | -0.019 | 65.205
2 | 0.5 | 0.00626 | -0.02 | 79.796
2.5 | 0.557 | 0.00635 | -0.021 | 87.709
3 | 0.613 | 0.00585 | -0.022 | 104.766
3.5 | 0.663 | 0.00774 | -0.023 | 85.668
4 | 0.718 | 0.0081 | -0.024 | 88.551
4.5 | 0.772 | 0.00726 | -0.025 | 106.361
5 | 0.826 | 0.0075 | -0.026 | 110.102
5.5 | 0.88 | 0.00774 | -0.027 | 113.648
6 | 0.933 | 0.00806 | -0.028 | 115.696
6.5 | 0.985 | 0.00847 | -0.029 | 116.27
7 | 1.036 | 0.00906 | -0.03 | 114.338
7.5 | 1.087 | 0.00942 | -0.032 | 115.382
8 | 1.136 | 0.00988 | -0.033 | 114.99
8.5 | 1.186 | 0.01016 | -0.034 | 116.719
9 | 1.233 | 0.01064 | -0.035 | 115.885
9.5 | 1.28 | 0.0112 | -0.036 | 114.26
10 | 1.318 | 0.01227 | -0.036 | 107.425
10.5 | 1.351 | 0.0131 | -0.037 | 103.115
11 | 1.383 | 0.01376 | -0.038 | 100.572
11.5 | 1.407 | 0.01523 | -0.039 | 92.386
12 | 1.428 | 0.01666 | -0.04 | 85.726
12.5 | 1.444 | 0.01816 | -0.041 | 79.512
13 | 1.454 | 0.01982 | -0.041 | 73.385
13.5 | 1.461 | 0.02183 | -0.042 | 66.939
14 | 1.47 | 0.02182 | -0.043 | 67.385
14.5 | 1.468 | 0.02366 | -0.044 | 62.014
15 | 1.444 | 0.03019 | -0.044 | 47.839
15.5 | 1.439 | 0.03061 | -0.045 | 47.004
16 | 1.399 | 0.03996 | -0.045 | 35.004
16.5 | 1.396 | 0.03663 | -0.046 | 38.12
17 | 1.371 | 0.04024 | -0.047 | 34.066
17.5 | 1.312 | 0.05804 | -0.045 | 22.606
18 | 1.28 | 0.06456 | -0.046 | 19.821
18.5 | 1.244 | 0.0719 | -0.046 | 17.295
19 | 1.203 | 0.08139 | -0.046 | 14.776

## 116. Re 12M Mach 0.10 (2)
BIGFOIL.COM POLAR EXPORT
clarkyh
CLARK YH |  |  |  | Cl Max: | 1.8382 | at alpha= | 18 | deg
XFOIL ncrit=9 |  |  |  | L/D Max: | 131.32 | at alpha= | 8 | deg
Re: | 12000000 |  |  | Cd Min: | 0.06561 | at alpha= | 20 | deg
Mach: | 0.1 |  |  | Cl=0 at alpha= | -2.3865 | deg
|  |  |  | @ Cl=0.1, Cd= | 0.0058108
|  |  |  | @ Cl=0.4, Cd= | 0.0063835
|  |  |  | @ Cl=0.6, Cd= | 0.0065323
alpha (deg) | Cl | Cd | Cm | Cl/Cd
-20 | -1.7961 | 0.02393 | -0.046 | -75.0564
-19.5 | -1.779 | 0.02233 | -0.0409 | -79.6686
-19 | -1.7485 | 0.02093 | -0.0376 | -83.5404
-18.5 | -1.7141 | 0.01951 | -0.0347 | -87.8575
-18 | -1.6764 | 0.01817 | -0.0322 | -92.262
-17.5 | -1.636 | 0.01692 | -0.03 | -96.6903
-17 | -1.5919 | 0.01587 | -0.0282 | -100.3088
-16.5 | -1.5489 | 0.01512 | -0.0259 | -102.4405
-16 | -1.501 | 0.01438 | -0.0245 | -104.3811
-15.5 | -1.4518 | 0.01367 | -0.0233 | -106.2034
-15 | -1.4026 | 0.01287 | -0.0221 | -108.9821
-14.5 | -1.3525 | 0.01212 | -0.021 | -111.5924
-14 | -1.3007 | 0.01152 | -0.0201 | -112.908
-13.5 | -1.2477 | 0.01099 | -0.0194 | -113.5305
-13 | -1.195 | 0.01041 | -0.0186 | -114.7935
-12.5 | -1.1417 | 0.00985 | -0.0179 | -115.9086
-12 | -1.0873 | 0.00943 | -0.0174 | -115.3022
-11.5 | -1.0331 | 0.00892 | -0.0168 | -115.8184
-11 | -0.9781 | 0.00852 | -0.0164 | -114.8005
-10.5 | -0.9231 | 0.00811 | -0.016 | -113.8224
-10 | -0.8676 | 0.00782 | -0.0156 | -110.9463
-9.5 | -0.8127 | 0.00757 | -0.0153 | -107.358
-9 | -0.7571 | 0.00728 | -0.015 | -103.9973
-8.5 | -0.7008 | 0.00702 | -0.0148 | -99.8291
-8 | -0.6439 | 0.00682 | -0.0147 | -94.4135
-7.5 | -0.5871 | 0.00663 | -0.0146 | -88.552
-7 | -0.5299 | 0.00648 | -0.0145 | -81.7747
-6.5 | -0.4724 | 0.00637 | -0.0146 | -74.1601
-6 | -0.4151 | 0.00628 | -0.0146 | -66.0987
-5.5 | -0.3584 | 0.00623 | -0.0145 | -57.5281
-5 | -0.3014 | 0.0062 | -0.0145 | -48.6129
-3 | -0.0707 | 0.00595 | -0.0149 | -11.8824
-2.5 | -0.0131 | 0.00591 | -0.015 | -2.2166
-2 | 0.0446 | 0.00583 | -0.0151 | 7.6501
-1.5 | 0.1023 | 0.00581 | -0.0152 | 17.6076
-1 | 0.1594 | 0.00587 | -0.0153 | 27.155
0 | 0.2689 | 0.00633 | -0.0148 | 42.4803
0.5 | 0.3263 | 0.00637 | -0.0149 | 51.2245
1 | 0.3835 | 0.00641 | -0.015 | 59.8284
1.5 | 0.4395 | 0.00632 | -0.0149 | 69.5411
2 | 0.497 | 0.00635 | -0.0151 | 78.2677
2.5 | 0.5542 | 0.00646 | -0.0152 | 85.7895
3 | 0.6112 | 0.00655 | -0.0153 | 93.313
3.5 | 0.6679 | 0.0067 | -0.0154 | 99.6866
4 | 0.72 | 0.00735 | -0.0148 | 97.9592
4.5 | 0.7755 | 0.00755 | -0.0147 | 102.7152
5 | 0.8281 | 0.00746 | -0.0142 | 111.0054
5.5 | 0.873 | 0.00685 | -0.0121 | 127.4453
6 | 0.9197 | 0.0072 | -0.0103 | 127.7361
6.5 | 0.9731 | 0.00754 | -0.0098 | 129.0584
7 | 1.0274 | 0.00792 | -0.0096 | 129.7222
7.5 | 1.0837 | 0.0083 | -0.0099 | 130.5663
8 | 1.1438 | 0.00871 | -0.0111 | 131.3203
8.5 | 1.2029 | 0.00917 | -0.0121 | 131.1778
9 | 1.2653 | 0.00964 | -0.0139 | 131.2552
9.5 | 1.3224 | 0.01015 | -0.0146 | 130.2857
10 | 1.378 | 0.01068 | -0.015 | 129.0262
10.5 | 1.4339 | 0.01121 | -0.0156 | 127.9126
11 | 1.4917 | 0.01187 | -0.0167 | 125.6698
11.5 | 1.545 | 0.01255 | -0.0169 | 123.1076
12 | 1.5905 | 0.01317 | -0.0155 | 120.7669
12.5 | 1.621 | 0.0138 | -0.011 | 117.4638
13 | 1.6455 | 0.01451 | -0.0056 | 113.4045
13.5 | 1.6662 | 0.01543 | -0.0002 | 107.9844
14 | 1.6942 | 0.01666 | 0.003 | 101.6927
14.5 | 1.7231 | 0.01806 | 0.0055 | 95.4097
15 | 1.751 | 0.01966 | 0.0077 | 89.0641
15.5 | 1.7765 | 0.02156 | 0.0097 | 82.398
16 | 1.7984 | 0.02384 | 0.0116 | 75.4362
16.5 | 1.8157 | 0.02659 | 0.0133 | 68.2851
17 | 1.8278 | 0.02996 | 0.0148 | 61.008
17.5 | 1.8352 | 0.034 | 0.0158 | 53.9765
18 | 1.8382 | 0.03877 | 0.0162 | 47.4129
18.5 | 1.8358 | 0.04445 | 0.0159 | 41.3003
19 | 1.8288 | 0.05079 | 0.0153 | 36.0071
19.5 | 1.8171 | 0.05786 | 0.0141 | 31.4051
20 | 1.8023 | 0.06561 | 0.0124 | 27.4699

## 117. Re 12M Mach 0.25 (1)
BIGFOIL.COM POLAR EXPORT
clarkyh
CLARK YH |  |  |  | Cl Max: | 1.423 | at alpha= | 12.5 | deg
JavaFoil+Calcfoil stall+Eppler ext transition |  |  |  | L/D Max: | 114.418 | at alpha= | 8 | deg
Re: | 12000000 |  |  | Cd Min: | 0.0052 | at alpha= | -3.5 | deg
Mach: | 0.25 |  |  | Cl=0 at alpha= | -2.3879 | deg
|  |  |  | @ Cl=0.1, Cd= | 0.0062959
|  |  |  | @ Cl=0.4, Cd= | 0.0067372
|  |  |  | @ Cl=0.6, Cd= | 0.0064321
alpha (deg) | Cl | Cd | Cm | Cl/Cd
-18.5 | -0.684 | 0.14437 | 0.013 | -4.737
-18 | -0.728 | 0.13404 | 0.014 | -5.431
-17.5 | -0.767 | 0.12355 | 0.013 | -6.208
-17 | -0.8 | 0.11524 | 0.013 | -6.945
-16.5 | -0.828 | 0.10813 | 0.013 | -7.655
-16 | -0.85 | 0.10042 | 0.012 | -8.467
-15.5 | -0.881 | 0.08303 | 0.013 | -10.616
-15 | -0.896 | 0.07525 | 0.012 | -11.91
-14.5 | -0.915 | 0.06124 | 0.012 | -14.944
-14 | -1.013 | 0.01927 | 0.014 | -52.601
-13.5 | -1.02 | 0.0156 | 0.014 | -65.365
-13 | -1.019 | 0.01256 | 0.013 | -81.137
-12.5 | -1.005 | 0.01141 | 0.012 | -88.068
-12 | -0.984 | 0.00986 | 0.011 | -99.802
-11.5 | -0.95 | 0.00947 | 0.01 | -100.34
-11 | -0.909 | 0.00892 | 0.009 | -101.977
-10.5 | -0.866 | 0.00757 | 0.008 | -114.383
-10 | -0.82 | 0.00724 | 0.007 | -113.261
-9.5 | -0.773 | 0.00796 | 0.006 | -97.125
-9 | -0.724 | 0.00775 | 0.004 | -93.422
-8.5 | -0.675 | 0.0075 | 0.003 | -89.908
-8 | -0.624 | 0.00734 | 0.002 | -84.911
-7.5 | -0.572 | 0.00705 | 0.001 | -81.057
-7 | -0.519 | 0.00708 | 0 | -73.23
-6.5 | -0.465 | 0.00686 | -0.001 | -67.753
-6 | -0.41 | 0.00666 | -0.002 | -61.54
-5.5 | -0.355 | 0.00653 | -0.003 | -54.312
-5 | -0.299 | 0.00633 | -0.004 | -47.242
-4.5 | -0.242 | 0.00631 | -0.006 | -38.44
-4 | -0.186 | 0.00624 | -0.007 | -29.751
-3.5 | -0.129 | 0.0052 | -0.008 | -24.731
-3 | -0.071 | 0.006 | -0.009 | -11.829
-2.5 | -0.013 | 0.00667 | -0.01 | -1.975
-2 | 0.045 | 0.00677 | -0.011 | 6.613
-1.5 | 0.103 | 0.00627 | -0.012 | 16.419
-1 | 0.161 | 0.00635 | -0.014 | 25.396
-0.5 | 0.219 | 0.00678 | -0.015 | 32.35
0 | 0.28 | 0.00668 | -0.016 | 41.858
0.5 | 0.338 | 0.00674 | -0.017 | 50.205
1 | 0.397 | 0.00673 | -0.018 | 58.925
1.5 | 0.455 | 0.00687 | -0.019 | 66.292
2 | 0.514 | 0.00634 | -0.02 | 81.015
2.5 | 0.572 | 0.00635 | -0.022 | 90.055
3 | 0.63 | 0.00652 | -0.023 | 96.559
3.5 | 0.68 | 0.00804 | -0.024 | 84.511
4 | 0.736 | 0.0078 | -0.025 | 94.375
4.5 | 0.792 | 0.00742 | -0.026 | 106.776
5 | 0.847 | 0.0077 | -0.027 | 110.031
5.5 | 0.902 | 0.00793 | -0.028 | 113.727
6 | 0.956 | 0.00837 | -0.029 | 114.155
6.5 | 1.008 | 0.00889 | -0.03 | 113.414
7 | 1.06 | 0.00951 | -0.031 | 111.402
7.5 | 1.111 | 0.00985 | -0.032 | 112.761
8 | 1.162 | 0.01015 | -0.033 | 114.418
8.5 | 1.21 | 0.01069 | -0.034 | 113.195
9 | 1.258 | 0.0112 | -0.035 | 112.266
9.5 | 1.3 | 0.01253 | -0.036 | 103.697
10 | 1.339 | 0.01317 | -0.037 | 101.66
10.5 | 1.371 | 0.01348 | -0.038 | 101.703
11 | 1.392 | 0.01543 | -0.039 | 90.245
11.5 | 1.409 | 0.01704 | -0.04 | 82.692
12 | 1.421 | 0.01889 | -0.041 | 75.2
12.5 | 1.423 | 0.021 | -0.041 | 67.753
13 | 1.419 | 0.02345 | -0.042 | 60.543
13.5 | 1.407 | 0.02617 | -0.043 | 53.757
14 | 1.381 | 0.03043 | -0.043 | 45.376
14.5 | 1.37 | 0.02871 | -0.045 | 47.709
15 | 1.303 | 0.04197 | -0.044 | 31.041
15.5 | 1.255 | 0.04899 | -0.044 | 25.612
16 | 1.223 | 0.04648 | -0.045 | 26.308
16.5 | 1.135 | 0.06927 | -0.043 | 16.379
17 | 1.069 | 0.07974 | -0.043 | 13.408
17.5 | 1.001 | 0.09161 | -0.043 | 10.922

## 118. Re 12M Mach 0.25 (2)
BIGFOIL.COM POLAR EXPORT
clarkyh
CLARK YH |  |  |  | Cl Max: | 1.7802 | at alpha= | 16 | deg
XFOIL ncrit=9 |  |  |  | L/D Max: | 129.989 | at alpha= | 8 | deg
Re: | 12000000 |  |  | Cd Min: | 0.17775 | at alpha= | -20 | deg
Mach: | 0.25 |  |  | Cl=0 at alpha= | -2.396 | deg
|  |  |  | @ Cl=0.1, Cd= | 0.0058346
|  |  |  | @ Cl=0.4, Cd= | 0.0064645
|  |  |  | @ Cl=0.6, Cd= | 0.006579
alpha (deg) | Cl | Cd | Cm | Cl/Cd
-20 | -0.8852 | 0.17775 | 0.0367 | -4.98
-19.5 | -1.0972 | 0.12756 | 0.0031 | -8.6014
-19 | -1.594 | 0.04542 | -0.0618 | -35.0947
-18.5 | -1.6469 | 0.03286 | -0.0698 | -50.1187
-18 | -1.6637 | 0.02784 | -0.0658 | -59.7593
-17.5 | -1.6645 | 0.0247 | -0.059 | -67.3887
-17 | -1.6435 | 0.02228 | -0.0532 | -73.7657
-16.5 | -1.6109 | 0.02043 | -0.0483 | -78.8497
-16 | -1.5724 | 0.01845 | -0.0441 | -85.2249
-15.5 | -1.5272 | 0.01681 | -0.0405 | -90.8507
-15 | -1.4772 | 0.01548 | -0.0375 | -95.4264
-14.5 | -1.4241 | 0.01438 | -0.0349 | -99.0334
-13.5 | -1.3137 | 0.01249 | -0.0303 | -105.1801
-13 | -1.2575 | 0.01162 | -0.0284 | -108.2186
-12.5 | -1.1995 | 0.01094 | -0.0267 | -109.6435
-12 | -1.1415 | 0.01029 | -0.0251 | -110.9329
-11.5 | -1.0834 | 0.00965 | -0.0237 | -112.2694
-11 | -1.0242 | 0.00916 | -0.0225 | -111.8122
-10.5 | -0.9656 | 0.00863 | -0.0214 | -111.8888
-10 | -0.9065 | 0.00827 | -0.0204 | -109.6131
-9.5 | -0.8479 | 0.00797 | -0.0195 | -106.3864
-9 | -0.7889 | 0.0076 | -0.0187 | -103.8026
-8.5 | -0.7295 | 0.00726 | -0.018 | -100.4821
-8 | -0.67 | 0.00697 | -0.0175 | -96.1263
-7.5 | -0.6098 | 0.00679 | -0.0171 | -89.8085
-7 | -0.55 | 0.00659 | -0.0167 | -83.4598
-6.5 | -0.4898 | 0.00646 | -0.0165 | -75.8204
-6 | -0.4299 | 0.00639 | -0.0163 | -67.277
-5 | -0.3114 | 0.00627 | -0.0158 | -49.6651
-4.5 | -0.2518 | 0.00621 | -0.0157 | -40.5475
-4 | -0.1918 | 0.00613 | -0.0157 | -31.2887
-3.5 | -0.1319 | 0.00607 | -0.0157 | -21.7298
-3 | -0.072 | 0.00599 | -0.0158 | -12.02
-2.5 | -0.0124 | 0.00594 | -0.0158 | -2.0875
-2 | 0.0472 | 0.00587 | -0.0159 | 8.0409
-1.5 | 0.1069 | 0.00583 | -0.016 | 18.3362
-1 | 0.1655 | 0.00594 | -0.016 | 27.862
-0.5 | 0.2206 | 0.00643 | -0.0155 | 34.3079
0 | 0.2787 | 0.00639 | -0.0153 | 43.615
0.5 | 0.338 | 0.0064 | -0.0154 | 52.8125
1 | 0.3971 | 0.00647 | -0.0155 | 61.3756
1.5 | 0.4552 | 0.00636 | -0.0153 | 71.5723
2 | 0.5145 | 0.00641 | -0.0154 | 80.2652
2.5 | 0.5737 | 0.00653 | -0.0155 | 87.856
3 | 0.6327 | 0.00664 | -0.0155 | 95.2861
3.5 | 0.6913 | 0.00682 | -0.0154 | 101.3636
4 | 0.7451 | 0.0075 | -0.0146 | 99.3467
4.5 | 0.8031 | 0.00771 | -0.0144 | 104.1634
5 | 0.8584 | 0.00764 | -0.0138 | 112.356
5.5 | 0.9043 | 0.00706 | -0.0113 | 128.0878
6.5 | 1.0084 | 0.0078 | -0.0084 | 129.2821
7 | 1.0654 | 0.00821 | -0.0079 | 129.7686
7.5 | 1.1249 | 0.00866 | -0.008 | 129.8961
8 | 1.1881 | 0.00914 | -0.0088 | 129.9891
8.5 | 1.2506 | 0.00964 | -0.0095 | 129.7303
9 | 1.3155 | 0.01024 | -0.0107 | 128.4668
9.5 | 1.3756 | 0.01082 | -0.0108 | 127.1349
10 | 1.4339 | 0.01144 | -0.0106 | 125.3409
10.5 | 1.491 | 0.01221 | -0.0102 | 122.113
11 | 1.5512 | 0.01298 | -0.0105 | 119.5069
11.5 | 1.5944 | 0.01375 | -0.0073 | 115.9564
12 | 1.6081 | 0.01451 | 0.0013 | 110.827
12.5 | 1.6312 | 0.01567 | 0.0071 | 104.097
13 | 1.6614 | 0.01718 | 0.0107 | 96.7055
13.5 | 1.6923 | 0.01889 | 0.0137 | 89.5871
14 | 1.7205 | 0.02099 | 0.0164 | 81.9676
14.5 | 1.7443 | 0.02354 | 0.019 | 74.0994
15 | 1.7625 | 0.02669 | 0.0212 | 66.036
15.5 | 1.7748 | 0.03058 | 0.023 | 58.0379
16 | 1.7802 | 0.03542 | 0.0241 | 50.2597
16.5 | 1.7785 | 0.04127 | 0.0244 | 43.0943
17 | 1.7696 | 0.04811 | 0.024 | 36.7824
17.5 | 1.759 | 0.05541 | 0.0231 | 31.7452
18 | 1.743 | 0.06348 | 0.0215 | 27.4575
18.5 | 1.7185 | 0.07285 | 0.019 | 23.5896
19 | 1.6904 | 0.0829 | 0.0159 | 20.3908
19.5 | 1.656 | 0.09389 | 0.012 | 17.6377
20 | 1.6159 | 0.10601 | 0.0071 | 15.2429

## 119. Re 12M Mach 0.50 (1)
BIGFOIL.COM POLAR EXPORT
clarkyh
CLARK YH |  |  |  | Cl Max: | 1.341 | at alpha= | 9.5 | deg
JavaFoil+Calcfoil stall+Eppler ext transition |  |  |  | L/D Max: | 106.63 | at alpha= | 5.5 | deg
Re: | 12000000 |  |  | Cd Min: | 0.00562 | at alpha= | -5.5 | deg
Mach: | 0.5 |  |  | Cl=0 at alpha= | -2.3846 | deg
|  |  |  | @ Cl=0.1, Cd= | 0.0069615
|  |  |  | @ Cl=0.4, Cd= | 0.0071095
|  |  |  | @ Cl=0.6, Cd= | 0.0069448
alpha (deg) | Cl | Cd | Cm | Cl/Cd
-20 | -0.896 | 0.14339 | 0.019 | -6.247
-19.5 | -0.872 | 0.1359 | 0.018 | -6.415
-19 | -0.848 | 0.13031 | 0.018 | -6.506
-18.5 | -0.823 | 0.12545 | 0.017 | -6.563
-18 | -0.799 | 0.13428 | 0.016 | -5.95
-17.5 | -0.777 | 0.12368 | 0.016 | -6.283
-17 | -0.753 | 0.11703 | 0.015 | -6.431
-16.5 | -0.728 | 0.11099 | 0.015 | -6.558
-16 | -0.7 | 0.10959 | 0.013 | -6.392
-15.5 | -0.675 | 0.10508 | 0.013 | -6.422
-15 | -0.649 | 0.10067 | 0.012 | -6.45
-14.5 | -0.619 | 0.103 | 0.01 | -6.01
-14 | -0.594 | 0.09849 | 0.009 | -6.032
-13.5 | -0.569 | 0.09491 | 0.009 | -5.996
-13 | -0.544 | 0.0918 | 0.008 | -5.927
-12.5 | -0.519 | 0.08796 | 0.007 | -5.901
-12 | -0.493 | 0.0925 | 0.006 | -5.333
-11.5 | -0.469 | 0.08239 | 0.006 | -5.688
-11 | -0.547 | 0.06986 | 0.005 | -7.836
-10.5 | -0.683 | 0.04031 | 0.007 | -16.948
-10 | -0.786 | 0.01143 | 0.007 | -68.723
-9.5 | -0.777 | 0.00993 | 0.006 | -78.219
-9 | -0.75 | 0.00912 | 0.005 | -82.26
-8.5 | -0.713 | 0.00838 | 0.004 | -85.085
-8 | -0.668 | 0.0072 | 0.003 | -92.807
-7.5 | -0.619 | 0.00703 | 0.001 | -87.955
-7 | -0.565 | 0.00754 | 0 | -74.999
-6.5 | -0.51 | 0.0075 | -0.001 | -67.897
-6 | -0.452 | 0.00563 | -0.002 | -80.255
-5.5 | -0.392 | 0.00562 | -0.004 | -69.766
-5 | -0.331 | 0.00674 | -0.005 | -49.121
-4.5 | -0.269 | 0.00671 | -0.006 | -40.105
-4 | -0.206 | 0.00651 | -0.008 | -31.715
-3.5 | -0.143 | 0.00658 | -0.009 | -21.742
-3 | -0.079 | 0.00624 | -0.01 | -12.672
-2.5 | -0.015 | 0.007 | -0.011 | -2.102
-2 | 0.05 | 0.0069 | -0.012 | 7.24
-1.5 | 0.115 | 0.00698 | -0.014 | 16.449
-1 | 0.18 | 0.00691 | -0.015 | 26.101
-0.5 | 0.245 | 0.00706 | -0.016 | 34.677
0 | 0.308 | 0.00703 | -0.018 | 43.849
0.5 | 0.373 | 0.00708 | -0.019 | 52.656
1 | 0.437 | 0.00715 | -0.02 | 61.192
1.5 | 0.501 | 0.00655 | -0.021 | 76.58
2 | 0.565 | 0.00718 | -0.023 | 78.731
2.5 | 0.629 | 0.00675 | -0.024 | 93.17
3 | 0.692 | 0.00786 | -0.025 | 88.012
3.5 | 0.754 | 0.00883 | -0.026 | 85.382
4 | 0.816 | 0.00905 | -0.027 | 90.201
4.5 | 0.876 | 0.00898 | -0.029 | 97.567
5 | 0.936 | 0.00892 | -0.03 | 104.875
5.5 | 0.994 | 0.00932 | -0.031 | 106.63
6 | 1.048 | 0.01033 | -0.032 | 101.439
6.5 | 1.101 | 0.01108 | -0.033 | 99.406
7 | 1.153 | 0.01171 | -0.035 | 98.382
7.5 | 1.2 | 0.01265 | -0.036 | 94.875
8 | 1.244 | 0.0136 | -0.037 | 91.502
8.5 | 1.282 | 0.01516 | -0.038 | 84.549
9 | 1.316 | 0.01631 | -0.039 | 80.707
9.5 | 1.341 | 0.01803 | -0.04 | 74.362
10 | 1.329 | 0.02019 | -0.041 | 65.86
10.5 | 1.232 | 0.02495 | -0.041 | 49.399
11 | 0.724 | 0.0747 | -0.032 | 9.687
11.5 | 0.747 | 0.08144 | -0.032 | 9.17
12 | 0.757 | 0.08737 | -0.028 | 8.658
12.5 | 0.784 | 0.0894 | -0.029 | 8.772
13 | 0.835 | 0.07919 | -0.036 | 10.545
13.5 | 0.86 | 0.08688 | -0.037 | 9.904
14 | 0.914 | 0.07502 | -0.042 | 12.18
14.5 | 0.915 | 0.09597 | -0.039 | 9.53

## 120. Re 12M Mach 0.50 (2)
BIGFOIL.COM POLAR EXPORT
clarkyh
CLARK YH |  |  |  | Cl Max: | 1.4886 | at alpha= | 9 | deg
XFOIL ncrit=9 |  |  |  | L/D Max: | 127.092 | at alpha= | 6.5 | deg
Re: | 12000000 |  |  | Cd Min: | 0.12513 | at alpha= | -14.5 | deg
Mach: | 0.5 |  |  | Cl=0 at alpha= | -2.4393 | deg
|  |  |  | @ Cl=0.1, Cd= | 0.0060359
|  |  |  | @ Cl=0.4, Cd= | 0.0066352
|  |  |  | @ Cl=0.6, Cd= | 0.0067187
alpha (deg) | Cl | Cd | Cm | Cl/Cd
-14.5 | -0.7415 | 0.12513 | 0.0021 | -5.9258
-14 | -0.7628 | 0.11283 | -0.0055 | -6.7606
-13.5 | -0.7911 | 0.10026 | -0.0137 | -7.8905
-13 | -0.8187 | 0.08848 | -0.0215 | -9.2529
-12.5 | -0.8468 | 0.07706 | -0.0294 | -10.9888
-12 | -0.8525 | 0.06857 | -0.0348 | -12.4326
-11.5 | -0.8805 | 0.05689 | -0.0445 | -15.4772
-11 | -0.9025 | 0.04434 | -0.0583 | -20.3541
-10.5 | -0.929 | 0.03348 | -0.0616 | -27.7479
-10 | -0.9571 | 0.02431 | -0.0589 | -39.3706
-9.5 | -0.9758 | 0.0155 | -0.0519 | -62.9548
-9 | -0.9518 | 0.00963 | -0.0428 | -98.837
-8.5 | -0.8755 | 0.00858 | -0.0378 | -102.0396
-8 | -0.798 | 0.00797 | -0.0342 | -100.1255
-7.5 | -0.722 | 0.0075 | -0.0313 | -96.2667
-7 | -0.6467 | 0.0072 | -0.0289 | -89.8194
-6.5 | -0.5724 | 0.00696 | -0.0269 | -82.2414
-6 | -0.5 | 0.00689 | -0.0253 | -72.5689
-5.5 | -0.4279 | 0.00679 | -0.0239 | -63.0191
-5 | -0.357 | 0.00662 | -0.0227 | -53.9275
-4.5 | -0.2865 | 0.00647 | -0.0218 | -44.2813
-4 | -0.2165 | 0.00634 | -0.0211 | -34.1483
-3.5 | -0.1467 | 0.00623 | -0.0206 | -23.5474
-3 | -0.0774 | 0.00616 | -0.0202 | -12.5649
-2.5 | -0.0083 | 0.00608 | -0.0199 | -1.3651
-2 | 0.0601 | 0.00603 | -0.0196 | 9.9668
-1.5 | 0.1277 | 0.00604 | -0.0193 | 21.1424
-1 | 0.1895 | 0.00662 | -0.0184 | 28.6254
-0.5 | 0.2571 | 0.00667 | -0.0182 | 38.5457
0.5 | 0.3912 | 0.00663 | -0.0176 | 59.0045
1 | 0.4594 | 0.00667 | -0.0175 | 68.8756
1.5 | 0.5273 | 0.00676 | -0.0172 | 78.003
2 | 0.594 | 0.00671 | -0.0166 | 88.5246
2.5 | 0.6629 | 0.00681 | -0.0163 | 97.3421
3 | 0.7311 | 0.00702 | -0.0157 | 104.1453
3.5 | 0.792 | 0.00779 | -0.014 | 101.6688
4 | 0.8599 | 0.00807 | -0.013 | 106.5551
4.5 | 0.928 | 0.00836 | -0.0118 | 111.0048
5.5 | 1.0415 | 0.00848 | -0.0054 | 122.8184
6 | 1.1058 | 0.00883 | -0.0028 | 125.2322
6.5 | 1.1667 | 0.00918 | 0.0008 | 127.0915
7.5 | 1.3132 | 0.01061 | 0.0043 | 123.77
8 | 1.3877 | 0.01154 | 0.0062 | 120.2513
8.5 | 1.4535 | 0.0128 | 0.0096 | 113.5547
9 | 1.4886 | 0.01496 | 0.0163 | 99.5053
9.5 | 1.4837 | 0.01865 | 0.0256 | 79.555
10 | 1.4651 | 0.02494 | 0.0307 | 58.745
10.5 | 1.4362 | 0.03335 | 0.0322 | 43.0645
11 | 1.4015 | 0.04265 | 0.0321 | 32.8605
11.5 | 1.3646 | 0.05267 | 0.0306 | 25.9085
12 | 1.3276 | 0.06328 | 0.028 | 20.9798
12.5 | 1.2895 | 0.0745 | 0.0243 | 17.3087
13 | 1.2516 | 0.08627 | 0.0198 | 14.5079
13.5 | 1.2163 | 0.09835 | 0.0146 | 12.3671
14 | 1.1843 | 0.11061 | 0.009 | 10.707

## 121. Re 14M Mach 0.00 (1)
BIGFOIL.COM POLAR EXPORT
clarkyh
CLARK YH |  |  |  | Cl Max: | 1.48 | at alpha= | 14 | deg
JavaFoil+Calcfoil stall+Eppler ext transition |  |  |  | L/D Max: | 120.592 | at alpha= | 8 | deg
Re: | 14000000 |  |  | Cd Min: | 0.00515 | at alpha= | -3.5 | deg
Mach: | 0 |  |  | Cl=0 at alpha= | -2.3839 | deg
|  |  |  | @ Cl=0.1, Cd= | 0.00613
|  |  |  | @ Cl=0.4, Cd= | 0.0064809
|  |  |  | @ Cl=0.6, Cd= | 0.0063314
alpha (deg) | Cl | Cd | Cm | Cl/Cd
-19.5 | -0.908 | 0.1328 | 0.016 | -6.837
-19 | -0.925 | 0.1241 | 0.016 | -7.452
-18.5 | -0.933 | 0.12142 | 0.015 | -7.684
-18 | -0.957 | 0.10144 | 0.016 | -9.429
-17.5 | -0.968 | 0.09193 | 0.015 | -10.527
-17 | -0.977 | 0.08245 | 0.015 | -11.853
-16.5 | -0.988 | 0.07215 | 0.015 | -13.69
-16 | -0.99 | 0.06592 | 0.014 | -15.012
-15.5 | -1.01 | 0.04791 | 0.015 | -21.083
-15 | -1.002 | 0.04548 | 0.014 | -22.022
-14.5 | -1.086 | 0.01407 | 0.015 | -77.206
-14 | -1.08 | 0.01188 | 0.014 | -90.893
-13.5 | -1.056 | 0.01179 | 0.013 | -89.589
-13 | -1.038 | 0.01 | 0.013 | -103.772
-12.5 | -1.01 | 0.00972 | 0.012 | -103.937
-12 | -0.98 | 0.0079 | 0.011 | -124.022
-11.5 | -0.94 | 0.00765 | 0.01 | -122.799
-11 | -0.896 | 0.0075 | 0.009 | -119.465
-10.5 | -0.85 | 0.00711 | 0.007 | -119.556
-10 | -0.804 | 0.00614 | 0.006 | -130.956
-9.5 | -0.757 | 0.00619 | 0.005 | -122.165
-9 | -0.708 | 0.00583 | 0.004 | -121.515
-8.5 | -0.659 | 0.00588 | 0.003 | -111.983
-8 | -0.608 | 0.00591 | 0.002 | -102.874
-7.5 | -0.557 | 0.00592 | 0.001 | -93.994
-7 | -0.505 | 0.00558 | 0 | -90.365
-6.5 | -0.451 | 0.0066 | -0.001 | -68.397
-6 | -0.398 | 0.00623 | -0.002 | -63.856
-5.5 | -0.344 | 0.00611 | -0.003 | -56.353
-5 | -0.29 | 0.00631 | -0.004 | -45.906
-4.5 | -0.235 | 0.00609 | -0.005 | -38.572
-4 | -0.18 | 0.00603 | -0.007 | -29.863
-3.5 | -0.125 | 0.00515 | -0.008 | -24.169
-3 | -0.069 | 0.00654 | -0.009 | -10.517
-2.5 | -0.013 | 0.00662 | -0.01 | -1.93
-2 | 0.043 | 0.0061 | -0.011 | 7.105
-1.5 | 0.1 | 0.00613 | -0.012 | 16.269
-1 | 0.156 | 0.00621 | -0.013 | 25.151
-0.5 | 0.212 | 0.00665 | -0.014 | 31.941
0 | 0.271 | 0.0065 | -0.015 | 41.66
0.5 | 0.327 | 0.00609 | -0.017 | 53.78
1 | 0.384 | 0.00661 | -0.018 | 58.158
1.5 | 0.441 | 0.00615 | -0.019 | 71.635
2 | 0.497 | 0.00606 | -0.02 | 82.017
2.5 | 0.554 | 0.0062 | -0.021 | 89.366
3 | 0.61 | 0.00636 | -0.022 | 95.945
3.5 | 0.667 | 0.00756 | -0.023 | 88.202
4 | 0.715 | 0.00782 | -0.024 | 91.391
4.5 | 0.769 | 0.00806 | -0.025 | 95.467
5 | 0.823 | 0.00725 | -0.026 | 113.517
5.5 | 0.877 | 0.00749 | -0.027 | 117.001
6 | 0.929 | 0.00799 | -0.028 | 116.232
6.5 | 0.981 | 0.00842 | -0.029 | 116.483
7 | 1.032 | 0.00883 | -0.03 | 116.829
7.5 | 1.083 | 0.00912 | -0.031 | 118.681
8 | 1.133 | 0.0094 | -0.032 | 120.592
8.5 | 1.181 | 0.01005 | -0.033 | 117.55
9 | 1.229 | 0.01025 | -0.034 | 119.905
9.5 | 1.275 | 0.01114 | -0.035 | 114.404
10 | 1.316 | 0.01165 | -0.036 | 112.974
10.5 | 1.35 | 0.01254 | -0.037 | 107.642
11 | 1.384 | 0.01277 | -0.038 | 108.394
11.5 | 1.407 | 0.01474 | -0.039 | 95.498
12 | 1.429 | 0.01595 | -0.04 | 89.631
12.5 | 1.447 | 0.01734 | -0.041 | 83.475
13 | 1.461 | 0.01897 | -0.041 | 77.001
13.5 | 1.468 | 0.02074 | -0.042 | 70.803
14 | 1.48 | 0.02074 | -0.043 | 71.338
14.5 | 1.473 | 0.0244 | -0.044 | 60.385
15 | 1.464 | 0.02779 | -0.044 | 52.692
15.5 | 1.456 | 0.02972 | -0.045 | 48.976
16 | 1.453 | 0.02909 | -0.046 | 49.953
16.5 | 1.418 | 0.03689 | -0.046 | 38.423
17 | 1.408 | 0.03608 | -0.047 | 39.037
17.5 | 1.353 | 0.05266 | -0.046 | 25.692
18 | 1.328 | 0.05657 | -0.046 | 23.477
18.5 | 1.295 | 0.064 | -0.046 | 20.229
19 | 1.259 | 0.07269 | -0.046 | 17.323

## 122. Re 14M Mach 0.00 (2)
BIGFOIL.COM POLAR EXPORT
clarkyh
CLARK YH |  |  |  | Cl Max: | 1.8699 | at alpha= | 19 | deg
XFOIL ncrit=9 |  |  |  | L/D Max: | 135.222 | at alpha= | 9 | deg
Re: | 14000000 |  |  | Cd Min: | 0.05557 | at alpha= | 20 | deg
Mach: | 0 |  |  | Cl=0 at alpha= | -2.3787 | deg
|  |  |  | @ Cl=0.1, Cd= | 0.0057101
|  |  |  | @ Cl=0.4, Cd= | 0.0062392
|  |  |  | @ Cl=0.6, Cd= | 0.0064147
alpha (deg) | Cl | Cd | Cm | Cl/Cd
-20 | -1.8176 | 0.02125 | -0.0358 | -85.5341
-19.5 | -1.7846 | 0.02002 | -0.0332 | -89.1409
-19 | -1.7484 | 0.01887 | -0.0309 | -92.655
-18.5 | -1.7104 | 0.0177 | -0.0288 | -96.6328
-18 | -1.67 | 0.0166 | -0.0269 | -100.6024
-17.5 | -1.6277 | 0.01556 | -0.0252 | -104.608
-17 | -1.5855 | 0.01485 | -0.0232 | -106.7677
-16.5 | -1.539 | 0.01415 | -0.022 | -108.7633
-16 | -1.4908 | 0.0135 | -0.021 | -110.4296
-15.5 | -1.4418 | 0.01286 | -0.0201 | -112.1151
-15 | -1.3927 | 0.01216 | -0.0192 | -114.5312
-14.5 | -1.3428 | 0.0115 | -0.0183 | -116.7652
-14 | -1.2913 | 0.01096 | -0.0177 | -117.8193
-13.5 | -1.2389 | 0.0105 | -0.0172 | -117.9905
-13 | -1.1866 | 0.00996 | -0.0166 | -119.1365
-12.5 | -1.1339 | 0.00945 | -0.0161 | -119.9894
-12 | -1.08 | 0.00906 | -0.0158 | -119.2053
-11.5 | -1.0262 | 0.00862 | -0.0154 | -119.0487
-11 | -0.972 | 0.00824 | -0.0151 | -117.9612
-10.5 | -0.9175 | 0.00791 | -0.0148 | -115.9924
-10 | -0.863 | 0.0077 | -0.0145 | -112.0779
-9.5 | -0.8083 | 0.0074 | -0.0143 | -109.2297
-9 | -0.753 | 0.0071 | -0.0141 | -106.0563
-8.5 | -0.697 | 0.00685 | -0.014 | -101.7518
-8 | -0.6408 | 0.00663 | -0.0139 | -96.6516
-7.5 | -0.5844 | 0.00647 | -0.0139 | -90.3246
-7 | -0.5277 | 0.00631 | -0.0139 | -83.6292
-6.5 | -0.4708 | 0.00622 | -0.014 | -75.6913
-6 | -0.4141 | 0.00618 | -0.014 | -67.0065
-5.5 | -0.3576 | 0.00615 | -0.014 | -58.1463
-5 | -0.3009 | 0.00608 | -0.014 | -49.4901
-4.5 | -0.2437 | 0.00602 | -0.0141 | -40.4817
-4 | -0.1863 | 0.00595 | -0.0143 | -31.3109
-3.5 | -0.1288 | 0.00588 | -0.0144 | -21.9048
-3 | -0.0712 | 0.00582 | -0.0146 | -12.2337
-2.5 | -0.0139 | 0.00577 | -0.0147 | -2.409
-2 | 0.0434 | 0.00572 | -0.0148 | 7.5874
-1.5 | 0.1006 | 0.00571 | -0.015 | 17.6182
-1 | 0.1552 | 0.00607 | -0.0147 | 25.5684
0 | 0.2669 | 0.00621 | -0.0146 | 42.9791
0.5 | 0.324 | 0.00621 | -0.0147 | 52.1739
1 | 0.381 | 0.00628 | -0.0149 | 60.6688
1.5 | 0.4369 | 0.00616 | -0.0148 | 70.9253
2 | 0.4939 | 0.0062 | -0.015 | 79.6613
2.5 | 0.5508 | 0.00631 | -0.0151 | 87.29
3 | 0.6072 | 0.00643 | -0.0152 | 94.4323
3.5 | 0.6633 | 0.00661 | -0.0153 | 100.348
4 | 0.7155 | 0.00722 | -0.0148 | 99.0997
4.5 | 0.7712 | 0.0074 | -0.0148 | 104.2162
5 | 0.8248 | 0.00738 | -0.0146 | 111.7615
5.5 | 0.8702 | 0.00682 | -0.0128 | 127.5953
6 | 0.9195 | 0.00721 | -0.0117 | 127.5312
6.5 | 0.9667 | 0.00729 | -0.0099 | 132.6063
7 | 1.0225 | 0.00765 | -0.0102 | 133.6601
7.5 | 1.0744 | 0.00802 | -0.0096 | 133.9651
8 | 1.1319 | 0.00838 | -0.0104 | 135.0716
8.5 | 1.1903 | 0.00882 | -0.0114 | 134.9546
9 | 1.2508 | 0.00925 | -0.013 | 135.2216
9.5 | 1.3084 | 0.00974 | -0.014 | 134.3326
10 | 1.3635 | 0.01022 | -0.0145 | 133.4149
10.5 | 1.4181 | 0.01071 | -0.0149 | 132.409
11 | 1.4743 | 0.01133 | -0.0159 | 130.1236
11.5 | 1.5292 | 0.01194 | -0.0167 | 128.0737
12 | 1.5797 | 0.01253 | -0.0165 | 126.0734
12.5 | 1.6262 | 0.01318 | -0.0157 | 123.3839
13 | 1.6545 | 0.01384 | -0.0111 | 119.5448
13.5 | 1.6743 | 0.01455 | -0.0051 | 115.0722
14 | 1.6996 | 0.01551 | -0.001 | 109.5809
14.5 | 1.7294 | 0.01661 | 0.0017 | 104.118
15 | 1.7587 | 0.01792 | 0.004 | 98.1417
15.5 | 1.786 | 0.01948 | 0.0061 | 91.6838
16 | 1.8103 | 0.02136 | 0.008 | 84.7519
16.5 | 1.8311 | 0.02362 | 0.0098 | 77.5233
17 | 1.8466 | 0.0264 | 0.0116 | 69.947
17.5 | 1.8584 | 0.02966 | 0.013 | 62.6568
18 | 1.8662 | 0.03352 | 0.014 | 55.6742
18.5 | 1.8694 | 0.03813 | 0.0144 | 49.027
19 | 1.8699 | 0.04333 | 0.0142 | 43.1549
19.5 | 1.867 | 0.04908 | 0.0137 | 38.0399
20 | 1.8588 | 0.05557 | 0.0127 | 33.4497

## 123. Re 14M Mach 0.10 (1)
BIGFOIL.COM POLAR EXPORT
clarkyh
CLARK YH |  |  |  | Cl Max: | 1.472 | at alpha= | 14 | deg
JavaFoil+Calcfoil stall+Eppler ext transition |  |  |  | L/D Max: | 120.349 | at alpha= | 8.5 | deg
Re: | 14000000 |  |  | Cd Min: | 0.00517 | at alpha= | -3.5 | deg
Mach: | 0.1 |  |  | Cl=0 at alpha= | -2.386 | deg
|  |  |  | @ Cl=0.1, Cd= | 0.00619
|  |  |  | @ Cl=0.4, Cd= | 0.0064847
|  |  |  | @ Cl=0.6, Cd= | 0.0063736
alpha (deg) | Cl | Cd | Cm | Cl/Cd
-19 | -0.893 | 0.12907 | 0.015 | -6.918
-18.5 | -0.91 | 0.12079 | 0.015 | -7.534
-18 | -0.932 | 0.10545 | 0.016 | -8.839
-17.5 | -0.946 | 0.09546 | 0.015 | -9.913
-17 | -0.956 | 0.08752 | 0.015 | -10.929
-16.5 | -0.969 | 0.07649 | 0.015 | -12.663
-16 | -0.969 | 0.07323 | 0.014 | -13.232
-15.5 | -0.984 | 0.05783 | 0.014 | -17.017
-15 | -0.992 | 0.04758 | 0.014 | -20.855
-14.5 | -1.023 | 0.02829 | 0.014 | -36.175
-14 | -1.055 | 0.01576 | 0.014 | -66.926
-13.5 | -1.052 | 0.01238 | 0.013 | -84.974
-13 | -1.037 | 0.01028 | 0.013 | -100.909
-12.5 | -1.011 | 0.00965 | 0.012 | -104.697
-12 | -0.982 | 0.00895 | 0.011 | -109.692
-11.5 | -0.942 | 0.00771 | 0.01 | -122.214
-11 | -0.898 | 0.00754 | 0.009 | -119.18
-10.5 | -0.853 | 0.00718 | 0.008 | -118.803
-10 | -0.807 | 0.00628 | 0.006 | -128.549
-9.5 | -0.759 | 0.00758 | 0.005 | -100.138
-9 | -0.711 | 0.00579 | 0.004 | -122.793
-8.5 | -0.661 | 0.0071 | 0.003 | -93.067
-8 | -0.611 | 0.00598 | 0.002 | -102.018
-7.5 | -0.559 | 0.00585 | 0.001 | -95.541
-7 | -0.507 | 0.00561 | 0 | -90.318
-6.5 | -0.453 | 0.00658 | -0.001 | -68.902
-6 | -0.4 | 0.00647 | -0.002 | -61.812
-5.5 | -0.346 | 0.00625 | -0.003 | -55.377
-5 | -0.291 | 0.00622 | -0.004 | -46.83
-4.5 | -0.236 | 0.00616 | -0.005 | -38.34
-4 | -0.181 | 0.00609 | -0.007 | -29.686
-3.5 | -0.125 | 0.00517 | -0.008 | -24.213
-3 | -0.069 | 0.00661 | -0.009 | -10.442
-2.5 | -0.013 | 0.00655 | -0.01 | -1.96
-2 | 0.044 | 0.00617 | -0.011 | 7.062
-1.5 | 0.1 | 0.00619 | -0.012 | 16.18
-1 | 0.157 | 0.00621 | -0.013 | 25.313
-0.5 | 0.213 | 0.00658 | -0.014 | 32.427
0 | 0.272 | 0.00657 | -0.015 | 41.426
0.5 | 0.329 | 0.00615 | -0.017 | 53.499
1 | 0.386 | 0.00661 | -0.018 | 58.419
1.5 | 0.443 | 0.0061 | -0.019 | 72.582
2 | 0.5 | 0.00613 | -0.02 | 81.597
2.5 | 0.557 | 0.00622 | -0.021 | 89.498
3 | 0.613 | 0.00642 | -0.022 | 95.518
3.5 | 0.67 | 0.00757 | -0.023 | 88.55
4 | 0.718 | 0.00783 | -0.024 | 91.726
4.5 | 0.773 | 0.0081 | -0.025 | 95.32
5 | 0.827 | 0.00724 | -0.026 | 114.27
5.5 | 0.88 | 0.00758 | -0.027 | 116.153
6 | 0.933 | 0.00809 | -0.028 | 115.384
6.5 | 0.986 | 0.00843 | -0.029 | 116.908
7 | 1.037 | 0.00886 | -0.03 | 117.06
7.5 | 1.087 | 0.00926 | -0.032 | 117.436
8 | 1.137 | 0.00949 | -0.033 | 119.869
8.5 | 1.187 | 0.00986 | -0.034 | 120.349
9 | 1.235 | 0.01032 | -0.035 | 119.582
9.5 | 1.28 | 0.01127 | -0.036 | 113.601
10 | 1.32 | 0.01182 | -0.036 | 111.643
10.5 | 1.354 | 0.01269 | -0.037 | 106.728
11 | 1.388 | 0.01296 | -0.038 | 107.089
11.5 | 1.409 | 0.01505 | -0.039 | 93.606
12 | 1.429 | 0.01629 | -0.04 | 87.759
12.5 | 1.446 | 0.01779 | -0.041 | 81.289
13 | 1.456 | 0.01937 | -0.042 | 75.15
13.5 | 1.463 | 0.02136 | -0.042 | 68.505
14 | 1.472 | 0.02133 | -0.043 | 69.004
14.5 | 1.468 | 0.02321 | -0.044 | 63.236
15 | 1.452 | 0.028 | -0.044 | 51.869
15.5 | 1.434 | 0.03148 | -0.045 | 45.551
16 | 1.429 | 0.03072 | -0.046 | 46.519
16.5 | 1.387 | 0.03981 | -0.046 | 34.837
17 | 1.371 | 0.03981 | -0.047 | 34.433
17.5 | 1.34 | 0.04439 | -0.047 | 30.183
18 | 1.284 | 0.06132 | -0.046 | 20.942
18.5 | 1.245 | 0.07005 | -0.046 | 17.774
19 | 1.204 | 0.07997 | -0.046 | 15.057

## 124. Re 14M Mach 0.10 (2)
BIGFOIL.COM POLAR EXPORT
clarkyh
CLARK YH |  |  |  | Cl Max: | 1.8581 | at alpha= | 18.5 | deg
XFOIL ncrit=9 |  |  |  | L/D Max: | 134.899 | at alpha= | 8 | deg
Re: | 14000000 |  |  | Cd Min: | 0.0614 | at alpha= | 20 | deg
Mach: | 0.1 |  |  | Cl=0 at alpha= | -2.3802 | deg
|  |  |  | @ Cl=0.1, Cd= | 0.0057105
|  |  |  | @ Cl=0.4, Cd= | 0.0062546
|  |  |  | @ Cl=0.6, Cd= | 0.0064246
alpha (deg) | Cl | Cd | Cm | Cl/Cd
-20 | -1.8177 | 0.02281 | -0.0436 | -79.6887
-19.5 | -1.795 | 0.02134 | -0.0391 | -84.1143
-19 | -1.7611 | 0.02002 | -0.0362 | -87.967
-18.5 | -1.723 | 0.01883 | -0.0337 | -91.5029
-18 | -1.6829 | 0.01765 | -0.0315 | -95.3484
-17.5 | -1.6412 | 0.01649 | -0.0294 | -99.527
-17 | -1.6001 | 0.01558 | -0.0269 | -102.7022
-16.5 | -1.5544 | 0.01469 | -0.0252 | -105.8135
-16 | -1.5061 | 0.01392 | -0.0238 | -108.1968
-15.5 | -1.4563 | 0.01325 | -0.0227 | -109.9094
-15 | -1.4059 | 0.01257 | -0.0216 | -111.8457
-14.5 | -1.3555 | 0.01185 | -0.0205 | -114.3882
-14 | -1.3039 | 0.01119 | -0.0196 | -116.5237
-13.5 | -1.2509 | 0.01068 | -0.0189 | -117.1255
-13 | -1.1973 | 0.01017 | -0.0182 | -117.7286
-12.5 | -1.1441 | 0.00962 | -0.0175 | -118.9293
-12 | -1.0897 | 0.00917 | -0.017 | -118.8332
-11.5 | -1.0349 | 0.00876 | -0.0165 | -118.1393
-11 | -0.9802 | 0.00832 | -0.0161 | -117.8125
-10.5 | -0.9249 | 0.00801 | -0.0157 | -115.4682
-10 | -0.87 | 0.00776 | -0.0153 | -112.1134
-9.5 | -0.8146 | 0.00746 | -0.015 | -109.1957
-9 | -0.7587 | 0.00715 | -0.0147 | -106.1119
-8.5 | -0.7021 | 0.0069 | -0.0145 | -101.7536
-8 | -0.6455 | 0.00666 | -0.0144 | -96.9219
-7.5 | -0.5885 | 0.0065 | -0.0143 | -90.5385
-7 | -0.5313 | 0.00632 | -0.0143 | -84.0665
-6.5 | -0.474 | 0.00623 | -0.0143 | -76.0835
-6 | -0.4167 | 0.0062 | -0.0143 | -67.2097
-5.5 | -0.3598 | 0.00616 | -0.0143 | -58.4091
-5 | -0.3027 | 0.00609 | -0.0143 | -49.7044
-4.5 | -0.2451 | 0.00602 | -0.0143 | -40.7143
-4 | -0.1873 | 0.00595 | -0.0145 | -31.479
-3.5 | -0.1294 | 0.00589 | -0.0146 | -21.9694
-3 | -0.0715 | 0.00583 | -0.0147 | -12.2642
-2.5 | -0.0138 | 0.00577 | -0.0149 | -2.3917
-2 | 0.0438 | 0.00573 | -0.015 | 7.644
-1.5 | 0.1014 | 0.00571 | -0.0151 | 17.7583
-1 | 0.1557 | 0.00616 | -0.0148 | 25.276
-0.5 | 0.2122 | 0.00626 | -0.0148 | 33.8978
0 | 0.2686 | 0.00622 | -0.0147 | 43.1833
0.5 | 0.3261 | 0.00622 | -0.0148 | 52.4277
1 | 0.3834 | 0.00629 | -0.015 | 60.9539
1.5 | 0.4397 | 0.00617 | -0.0149 | 71.2642
2 | 0.497 | 0.00622 | -0.015 | 79.9035
2.5 | 0.5543 | 0.00632 | -0.0152 | 87.7057
3 | 0.6111 | 0.00645 | -0.0153 | 94.7442
3.5 | 0.6676 | 0.00663 | -0.0153 | 100.6938
4 | 0.7201 | 0.00724 | -0.0148 | 99.4613
4.5 | 0.7761 | 0.00743 | -0.0148 | 104.4549
5.5 | 0.876 | 0.00684 | -0.0127 | 128.0702
6 | 0.9255 | 0.00725 | -0.0116 | 127.6552
6.5 | 0.9731 | 0.00733 | -0.0097 | 132.7558
7 | 1.0293 | 0.0077 | -0.0099 | 133.6753
7.5 | 1.0817 | 0.00808 | -0.0093 | 133.8738
8 | 1.1399 | 0.00845 | -0.01 | 134.8994
8.5 | 1.1989 | 0.0089 | -0.011 | 134.7079
9 | 1.2599 | 0.00934 | -0.0125 | 134.8929
9.5 | 1.3179 | 0.00986 | -0.0134 | 133.6613
10 | 1.3737 | 0.01033 | -0.0138 | 132.9816
10.5 | 1.4286 | 0.01086 | -0.0141 | 131.547
11 | 1.4852 | 0.01151 | -0.0149 | 129.0356
11.5 | 1.5409 | 0.01212 | -0.0156 | 127.137
12 | 1.5917 | 0.01275 | -0.0153 | 124.8392
12.5 | 1.6323 | 0.01344 | -0.013 | 121.4509
13 | 1.6595 | 0.01416 | -0.0081 | 117.1963
13.5 | 1.676 | 0.01496 | -0.0014 | 112.0321
14 | 1.7053 | 0.01602 | 0.0019 | 106.4482
14.5 | 1.7356 | 0.01725 | 0.0044 | 100.6145
15 | 1.7644 | 0.01874 | 0.0067 | 94.1515
15.5 | 1.7904 | 0.02054 | 0.0088 | 87.1665
16 | 1.8122 | 0.02274 | 0.0109 | 79.6922
16.5 | 1.8297 | 0.02541 | 0.0128 | 72.0071
17 | 1.8427 | 0.02863 | 0.0144 | 64.3626
17.5 | 1.8514 | 0.03243 | 0.0156 | 57.0891
18 | 1.856 | 0.03691 | 0.0162 | 50.2845
18.5 | 1.8581 | 0.04204 | 0.0162 | 44.1984
19 | 1.8566 | 0.04765 | 0.0158 | 38.9633
19.5 | 1.8501 | 0.05401 | 0.015 | 34.2548
20 | 1.8364 | 0.0614 | 0.0135 | 29.9088

## 125. Re 14M Mach 0.25 (1)
BIGFOIL.COM POLAR EXPORT
clarkyh
CLARK YH |  |  |  | Cl Max: | 1.424 | at alpha= | 12.5 | deg
JavaFoil+Calcfoil stall+Eppler ext transition |  |  |  | L/D Max: | 118.109 | at alpha= | 6.5 | deg
Re: | 14000000 |  |  | Cd Min: | 0.00511 | at alpha= | -4 | deg
Mach: | 0.25 |  |  | Cl=0 at alpha= | -2.3879 | deg
|  |  |  | @ Cl=0.1, Cd= | 0.0062853
|  |  |  | @ Cl=0.4, Cd= | 0.0066341
|  |  |  | @ Cl=0.6, Cd= | 0.0066777
alpha (deg) | Cl | Cd | Cm | Cl/Cd
-18 | -0.729 | 0.13194 | 0.014 | -5.522
-17.5 | -0.768 | 0.1205 | 0.014 | -6.373
-17 | -0.8 | 0.1138 | 0.013 | -7.034
-16.5 | -0.828 | 0.10742 | 0.013 | -7.706
-16 | -0.85 | 0.10046 | 0.012 | -8.466
-15.5 | -0.883 | 0.08116 | 0.013 | -10.883
-15 | -0.894 | 0.07623 | 0.012 | -11.734
-14.5 | -0.917 | 0.06012 | 0.013 | -15.259
-14 | -0.962 | 0.0346 | 0.013 | -27.792
-13.5 | -1.011 | 0.01712 | 0.013 | -59.037
-13 | -1.027 | 0.01107 | 0.013 | -92.723
-12.5 | -1.006 | 0.0109 | 0.012 | -92.26
-12 | -0.986 | 0.00967 | 0.011 | -101.944
-11.5 | -0.951 | 0.00925 | 0.01 | -102.705
-11 | -0.91 | 0.00873 | 0.009 | -104.169
-10.5 | -0.866 | 0.00745 | 0.008 | -116.188
-10 | -0.82 | 0.00797 | 0.007 | -102.896
-9.5 | -0.773 | 0.0078 | 0.006 | -99.119
-9 | -0.724 | 0.00752 | 0.004 | -96.395
-8.5 | -0.675 | 0.00729 | 0.003 | -92.513
-8 | -0.624 | 0.00729 | 0.002 | -85.528
-7.5 | -0.572 | 0.00588 | 0.001 | -97.207
-7 | -0.519 | 0.00551 | 0 | -94.205
-6.5 | -0.465 | 0.00551 | -0.001 | -84.346
-6 | -0.41 | 0.00651 | -0.002 | -62.95
-5.5 | -0.355 | 0.0064 | -0.003 | -55.387
-5 | -0.299 | 0.00624 | -0.004 | -47.859
-4.5 | -0.242 | 0.00618 | -0.006 | -39.201
-4 | -0.186 | 0.00511 | -0.007 | -36.38
-3.5 | -0.128 | 0.00601 | -0.008 | -21.364
-3 | -0.071 | 0.00666 | -0.009 | -10.65
-2.5 | -0.013 | 0.00659 | -0.01 | -2
-2 | 0.045 | 0.0062 | -0.011 | 7.216
-1.5 | 0.103 | 0.00629 | -0.012 | 16.346
-1 | 0.161 | 0.00614 | -0.014 | 26.286
-0.5 | 0.219 | 0.00671 | -0.015 | 32.693
0 | 0.28 | 0.00655 | -0.016 | 42.678
0.5 | 0.338 | 0.00661 | -0.017 | 51.181
1 | 0.397 | 0.00666 | -0.018 | 59.526
1.5 | 0.455 | 0.00616 | -0.019 | 73.938
2 | 0.514 | 0.00617 | -0.021 | 83.225
2.5 | 0.572 | 0.0062 | -0.022 | 92.231
3 | 0.623 | 0.00707 | -0.023 | 88.224
3.5 | 0.68 | 0.00783 | -0.024 | 86.87
4 | 0.736 | 0.00802 | -0.025 | 91.824
4.5 | 0.792 | 0.00784 | -0.026 | 101.055
5 | 0.848 | 0.0075 | -0.027 | 113.085
5.5 | 0.902 | 0.00777 | -0.028 | 116.212
6 | 0.956 | 0.00839 | -0.029 | 113.832
6.5 | 1.009 | 0.00855 | -0.03 | 118.109
7 | 1.06 | 0.00932 | -0.031 | 113.742
7.5 | 1.112 | 0.00965 | -0.032 | 115.248
8 | 1.162 | 0.01015 | -0.033 | 114.498
8.5 | 1.21 | 0.01078 | -0.034 | 112.199
9 | 1.259 | 0.0109 | -0.035 | 115.524
9.5 | 1.301 | 0.01206 | -0.036 | 107.861
10 | 1.34 | 0.01267 | -0.037 | 105.837
10.5 | 1.373 | 0.013 | -0.038 | 105.604
11 | 1.394 | 0.01519 | -0.039 | 91.747
11.5 | 1.41 | 0.01682 | -0.04 | 83.861
12 | 1.421 | 0.01847 | -0.041 | 76.926
12.5 | 1.424 | 0.0206 | -0.042 | 69.155
13 | 1.421 | 0.02287 | -0.042 | 62.141
13.5 | 1.41 | 0.02506 | -0.043 | 56.265
14 | 1.39 | 0.02824 | -0.044 | 49.213
14.5 | 1.344 | 0.03601 | -0.043 | 37.32
15 | 1.309 | 0.03992 | -0.044 | 32.784
15.5 | 1.277 | 0.03952 | -0.045 | 32.305
16 | 1.212 | 0.0513 | -0.044 | 23.617
16.5 | 1.139 | 0.06665 | -0.044 | 17.084
17 | 1.094 | 0.06284 | -0.045 | 17.405
17.5 | 1.023 | 0.07247 | -0.045 | 14.111

## 126. Re 14M Mach 0.25 (2)
BIGFOIL.COM POLAR EXPORT
clarkyh
CLARK YH |  |  |  | Cl Max: | 1.8021 | at alpha= | 16.5 | deg
XFOIL ncrit=9 |  |  |  | L/D Max: | 133.607 | at alpha= | 7.5 | deg
Re: | 14000000 |  |  | Cd Min: | 0.17617 | at alpha= | -20 | deg
Mach: | 0.25 |  |  | Cl=0 at alpha= | -2.3901 | deg
|  |  |  | @ Cl=0.1, Cd= | 0.005742
|  |  |  | @ Cl=0.4, Cd= | 0.00633
|  |  |  | @ Cl=0.6, Cd= | 0.0064362
alpha (deg) | Cl | Cd | Cm | Cl/Cd
-20 | -0.8922 | 0.17617 | 0.0358 | -5.0644
-19.5 | -1.3821 | 0.08587 | -0.0277 | -16.0953
-19 | -1.6613 | 0.03679 | -0.0705 | -45.1563
-18.5 | -1.6894 | 0.02987 | -0.0696 | -56.5584
-18 | -1.6978 | 0.02596 | -0.0639 | -65.4006
-17.5 | -1.6916 | 0.0233 | -0.0567 | -72.6009
-17 | -1.6637 | 0.02119 | -0.0513 | -78.5134
-16.5 | -1.625 | 0.01945 | -0.047 | -83.5476
-16 | -1.5798 | 0.0179 | -0.0434 | -88.257
-15.5 | -1.5335 | 0.0163 | -0.0399 | -94.0798
-15 | -1.4832 | 0.01497 | -0.0369 | -99.0782
-14.5 | -1.4297 | 0.01389 | -0.0342 | -102.9302
-14 | -1.3739 | 0.01299 | -0.032 | -105.766
-13.5 | -1.3172 | 0.01218 | -0.0299 | -108.1445
-13 | -1.2608 | 0.01131 | -0.0279 | -111.4766
-12.5 | -1.2029 | 0.01062 | -0.0262 | -113.2674
-12 | -1.144 | 0.01005 | -0.0248 | -113.8308
-11.5 | -1.086 | 0.0094 | -0.0233 | -115.5319
-11 | -1.0266 | 0.00894 | -0.0222 | -114.8322
-10.5 | -0.9679 | 0.00848 | -0.021 | -114.1392
-10 | -0.9089 | 0.00821 | -0.0201 | -110.7065
-9.5 | -0.85 | 0.00782 | -0.0192 | -108.6957
-9 | -0.7907 | 0.00744 | -0.0184 | -106.2769
-8.5 | -0.7313 | 0.0071 | -0.0177 | -103
-8 | -0.6715 | 0.00681 | -0.0172 | -98.605
-7.5 | -0.6114 | 0.00664 | -0.0168 | -92.0783
-7 | -0.5515 | 0.00644 | -0.0164 | -85.6366
-6.5 | -0.4914 | 0.00632 | -0.0162 | -77.7532
-6 | -0.4317 | 0.00628 | -0.016 | -68.742
-5.5 | -0.3722 | 0.00625 | -0.0158 | -59.552
-5 | -0.3127 | 0.00615 | -0.0156 | -50.8455
-4.5 | -0.2529 | 0.00606 | -0.0155 | -41.7327
-4 | -0.1929 | 0.00599 | -0.0155 | -32.2037
-3.5 | -0.1328 | 0.00592 | -0.0156 | -22.4324
-2.5 | -0.0131 | 0.0058 | -0.0157 | -2.2586
-2 | 0.0465 | 0.00576 | -0.0158 | 8.0729
-1.5 | 0.1059 | 0.00574 | -0.0158 | 18.4495
-1 | 0.1613 | 0.00626 | -0.0154 | 25.7668
-0.5 | 0.2203 | 0.0063 | -0.0154 | 34.9683
0 | 0.2785 | 0.00625 | -0.0153 | 44.56
0.5 | 0.3378 | 0.00626 | -0.0153 | 53.9617
1 | 0.3972 | 0.00633 | -0.0154 | 62.7488
1.5 | 0.4566 | 0.00633 | -0.0155 | 72.1327
2 | 0.5144 | 0.00628 | -0.0154 | 81.9108
2.5 | 0.574 | 0.00637 | -0.0155 | 90.1099
3 | 0.6329 | 0.00652 | -0.0155 | 97.0706
3.5 | 0.6912 | 0.00672 | -0.0154 | 102.8571
4 | 0.7456 | 0.00735 | -0.0147 | 101.4422
4.5 | 0.8038 | 0.00757 | -0.0145 | 106.1823
5 | 0.8618 | 0.00769 | -0.0143 | 112.0676
6 | 0.9589 | 0.00751 | -0.0105 | 127.6831
6.5 | 1.0085 | 0.00761 | -0.0083 | 132.523
7 | 1.0673 | 0.008 | -0.0082 | 133.4125
7.5 | 1.1223 | 0.0084 | -0.0072 | 133.6071
8 | 1.184 | 0.00887 | -0.0077 | 133.4837
8.5 | 1.2468 | 0.00934 | -0.0084 | 133.4904
9 | 1.3101 | 0.00992 | -0.0093 | 132.0665
9.5 | 1.3715 | 0.01046 | -0.0097 | 131.1185
10 | 1.4296 | 0.01109 | -0.0094 | 128.9089
10.5 | 1.4867 | 0.0118 | -0.0089 | 125.9915
11 | 1.5461 | 0.01251 | -0.0089 | 123.5891
11.5 | 1.6034 | 0.01336 | -0.0086 | 120.015
12 | 1.6289 | 0.01417 | -0.0021 | 114.9541
12.5 | 1.6417 | 0.01514 | 0.006 | 108.4346
13 | 1.6742 | 0.01641 | 0.0097 | 102.0232
13.5 | 1.7059 | 0.018 | 0.0128 | 94.7722
14 | 1.7349 | 0.01996 | 0.0157 | 86.9188
14.5 | 1.7596 | 0.02239 | 0.0184 | 78.5887
15 | 1.7784 | 0.02543 | 0.0208 | 69.9331
15.5 | 1.7918 | 0.02914 | 0.0229 | 61.4894
16 | 1.7975 | 0.03381 | 0.0242 | 53.1647
16.5 | 1.8021 | 0.03895 | 0.0249 | 46.267
17 | 1.8006 | 0.045 | 0.0248 | 40.0133
17.5 | 1.7936 | 0.05172 | 0.0243 | 34.679
18 | 1.7779 | 0.05962 | 0.023 | 29.8205
18.5 | 1.7562 | 0.06855 | 0.0208 | 25.6193
19 | 1.7293 | 0.07824 | 0.018 | 22.1025
19.5 | 1.6968 | 0.0888 | 0.0145 | 19.1081
20 | 1.66 | 0.1003 | 0.0101 | 16.5503

## 127. Re 14M Mach 0.50 (1)
BIGFOIL.COM POLAR EXPORT
clarkyh
CLARK YH |  |  |  | Cl Max: | 1.347 | at alpha= | 9.5 | deg
JavaFoil+Calcfoil stall+Eppler ext transition |  |  |  | L/D Max: | 108.716 | at alpha= | 5.5 | deg
Re: | 14000000 |  |  | Cd Min: | 0.0052 | at alpha= | -3.5 | deg
Mach: | 0.5 |  |  | Cl=0 at alpha= | -2.3846 | deg
|  |  |  | @ Cl=0.1, Cd= | 0.0067469
|  |  |  | @ Cl=0.4, Cd= | 0.0069702
|  |  |  | @ Cl=0.6, Cd= | 0.0068379
alpha (deg) | Cl | Cd | Cm | Cl/Cd
-20 | -0.895 | 0.15358 | 0.019 | -5.828
-19.5 | -0.871 | 0.14895 | 0.018 | -5.847
-19 | -0.846 | 0.14145 | 0.017 | -5.984
-18.5 | -0.822 | 0.13701 | 0.017 | -5.998
-18 | -0.799 | 0.13444 | 0.016 | -5.943
-17.5 | -0.779 | 0.1198 | 0.016 | -6.504
-17 | -0.756 | 0.11291 | 0.016 | -6.693
-16.5 | -0.732 | 0.10588 | 0.015 | -6.912
-16 | -0.701 | 0.1094 | 0.013 | -6.405
-15.5 | -0.675 | 0.105 | 0.013 | -6.431
-15 | -0.65 | 0.09996 | 0.012 | -6.5
-14.5 | -0.619 | 0.10122 | 0.01 | -6.116
-14 | -0.594 | 0.09758 | 0.009 | -6.089
-13.5 | -0.569 | 0.09404 | 0.009 | -6.053
-13 | -0.544 | 0.09086 | 0.008 | -5.989
-12.5 | -0.519 | 0.08677 | 0.007 | -5.982
-12 | -0.493 | 0.09119 | 0.007 | -5.411
-11.5 | -0.469 | 0.08076 | 0.006 | -5.803
-11 | -0.547 | 0.06889 | 0.005 | -7.946
-10.5 | -0.696 | 0.03419 | 0.007 | -20.35
-10 | -0.787 | 0.01107 | 0.007 | -71.128
-9.5 | -0.778 | 0.00961 | 0.006 | -80.911
-9 | -0.75 | 0.00878 | 0.005 | -85.484
-8.5 | -0.713 | 0.00715 | 0.004 | -99.682
-8 | -0.668 | 0.00705 | 0.003 | -94.73
-7.5 | -0.618 | 0.00802 | 0.001 | -77.101
-7 | -0.565 | 0.0077 | 0 | -73.409
-6.5 | -0.51 | 0.00725 | -0.001 | -70.245
-6 | -0.452 | 0.00714 | -0.002 | -63.273
-5.5 | -0.392 | 0.00548 | -0.004 | -71.62
-5 | -0.332 | 0.00543 | -0.005 | -61.065
-4.5 | -0.269 | 0.00659 | -0.006 | -40.876
-4 | -0.207 | 0.00642 | -0.008 | -32.157
-3.5 | -0.143 | 0.0052 | -0.009 | -27.546
-3 | -0.079 | 0.00689 | -0.01 | -11.473
-2.5 | -0.015 | 0.00677 | -0.011 | -2.174
-2 | 0.05 | 0.00677 | -0.012 | 7.386
-1.5 | 0.115 | 0.00674 | -0.014 | 17.037
-1 | 0.18 | 0.00674 | -0.015 | 26.748
-0.5 | 0.245 | 0.00694 | -0.016 | 35.3
0 | 0.309 | 0.00684 | -0.018 | 45.094
0.5 | 0.373 | 0.00689 | -0.019 | 54.119
1 | 0.437 | 0.00708 | -0.02 | 61.766
1.5 | 0.502 | 0.00702 | -0.021 | 71.432
2 | 0.566 | 0.00707 | -0.023 | 80.05
2.5 | 0.629 | 0.00664 | -0.024 | 94.855
3 | 0.692 | 0.00767 | -0.025 | 90.16
3.5 | 0.755 | 0.00858 | -0.026 | 87.903
4 | 0.816 | 0.00881 | -0.027 | 92.62
4.5 | 0.877 | 0.00922 | -0.029 | 95.116
5 | 0.936 | 0.00874 | -0.03 | 107.087
5.5 | 0.994 | 0.00914 | -0.031 | 108.716
6 | 1.05 | 0.00972 | -0.032 | 108.028
6.5 | 1.102 | 0.01085 | -0.033 | 101.572
7 | 1.154 | 0.01118 | -0.035 | 103.234
7.5 | 1.201 | 0.0123 | -0.036 | 97.642
8 | 1.244 | 0.01367 | -0.037 | 91.025
8.5 | 1.283 | 0.01484 | -0.038 | 86.483
9 | 1.318 | 0.01595 | -0.039 | 82.594
9.5 | 1.347 | 0.01634 | -0.04 | 82.445
10 | 1.331 | 0.01965 | -0.041 | 67.724
10.5 | 1.202 | 0.03223 | -0.04 | 37.297
11 | 0.724 | 0.07423 | -0.032 | 9.756
11.5 | 0.749 | 0.07824 | -0.033 | 9.578
12 | 0.757 | 0.08465 | -0.028 | 8.942
12.5 | 0.804 | 0.078 | -0.034 | 10.303
13 | 0.833 | 0.08261 | -0.036 | 10.088
13.5 | 0.862 | 0.0853 | -0.037 | 10.108
14 | 0.916 | 0.07409 | -0.042 | 12.363
14.5 | 0.925 | 0.08829 | -0.04 | 10.476

## 128. Re 14M Mach 0.50 (2)
BIGFOIL.COM POLAR EXPORT
clarkyh
CLARK YH |  |  |  | Cl Max: | 1.5045 | at alpha= | 9 | deg
XFOIL ncrit=9 |  |  |  | L/D Max: | 131.348 | at alpha= | 6.5 | deg
Re: | 14000000 |  |  | Cd Min: | 0.1339 | at alpha= | -15 | deg
Mach: | 0.5 |  |  | Cl=0 at alpha= | -2.429 | deg
|  |  |  | @ Cl=0.1, Cd= | 0.0062083
|  |  |  | @ Cl=0.4, Cd= | 0.0064851
|  |  |  | @ Cl=0.6, Cd= | 0.0065695
alpha (deg) | Cl | Cd | Cm | Cl/Cd
-15 | -0.7452 | 0.1339 | 0.0067 | -5.5653
-14.5 | -0.7519 | 0.12352 | 0.0008 | -6.0873
-14 | -0.7728 | 0.11141 | -0.0067 | -6.9365
-13.5 | -0.8055 | 0.09842 | -0.0154 | -8.1843
-13 | -0.8324 | 0.08686 | -0.0231 | -9.5832
-12.5 | -0.8586 | 0.07573 | -0.0308 | -11.3376
-12 | -0.8834 | 0.06493 | -0.0386 | -13.6054
-11.5 | -0.9054 | 0.05355 | -0.049 | -16.9076
-11 | -0.9258 | 0.04171 | -0.0606 | -22.1961
-10.5 | -0.9515 | 0.03137 | -0.0623 | -30.3315
-10 | -0.9769 | 0.02251 | -0.0585 | -43.3985
-9 | -0.956 | 0.00929 | -0.0423 | -102.9064
-8.5 | -0.8781 | 0.00835 | -0.0374 | -105.1617
-8 | -0.8003 | 0.00779 | -0.0339 | -102.7343
-7.5 | -0.7243 | 0.00732 | -0.0309 | -98.9481
-7 | -0.649 | 0.00702 | -0.0285 | -92.4501
-6.5 | -0.575 | 0.00685 | -0.0266 | -83.9416
-6 | -0.5024 | 0.00675 | -0.0249 | -74.4296
-5.5 | -0.4299 | 0.00662 | -0.0236 | -64.9396
-5 | -0.3584 | 0.00649 | -0.0225 | -55.2234
-4.5 | -0.288 | 0.00633 | -0.0215 | -45.4976
-4 | -0.2177 | 0.00618 | -0.0209 | -35.2265
-3.5 | -0.148 | 0.00609 | -0.0203 | -24.3021
-3 | -0.0784 | 0.006 | -0.02 | -13.0667
-2 | 0.0589 | 0.00593 | -0.0194 | 9.9325
-1.5 | 0.1224 | 0.00636 | -0.0186 | 19.2453
-1 | 0.1888 | 0.00649 | -0.0182 | 29.0909
-0.5 | 0.2568 | 0.00651 | -0.0181 | 39.447
0 | 0.3244 | 0.00653 | -0.0179 | 49.6784
0.5 | 0.3913 | 0.00648 | -0.0176 | 60.3858
1 | 0.4595 | 0.00652 | -0.0174 | 70.4755
1.5 | 0.5275 | 0.00662 | -0.0172 | 79.6828
2 | 0.5946 | 0.00656 | -0.0167 | 90.6402
2.5 | 0.6629 | 0.00668 | -0.0162 | 99.2365
3 | 0.7308 | 0.00693 | -0.0156 | 105.4545
3.5 | 0.7926 | 0.00764 | -0.014 | 103.7435
4 | 0.8608 | 0.00791 | -0.0131 | 108.8243
4.5 | 0.9298 | 0.00815 | -0.012 | 114.0859
5 | 0.9926 | 0.00883 | -0.0099 | 112.4122
5.5 | 1.0531 | 0.00887 | -0.0071 | 118.726
6 | 1.1111 | 0.00869 | -0.0036 | 127.8596
6.5 | 1.169 | 0.0089 | 0.0007 | 131.3483
7 | 1.2382 | 0.00953 | 0.0031 | 129.9265
7.5 | 1.3104 | 0.01023 | 0.0052 | 128.0938
8 | 1.3863 | 0.01112 | 0.007 | 124.6673
8.5 | 1.4558 | 0.01223 | 0.0102 | 119.0352
9 | 1.5045 | 0.01435 | 0.0151 | 104.8432
9.5 | 1.4975 | 0.01787 | 0.0252 | 83.7997
10 | 1.4779 | 0.02402 | 0.0309 | 61.5279
10.5 | 1.4482 | 0.03235 | 0.0327 | 44.7666
11 | 1.4131 | 0.0417 | 0.0326 | 33.8873
11.5 | 1.3757 | 0.05167 | 0.0313 | 26.6247
12 | 1.3363 | 0.06245 | 0.0285 | 21.3979
12.5 | 1.2973 | 0.07371 | 0.0249 | 17.6001
13 | 1.2598 | 0.08535 | 0.0205 | 14.7604
13.5 | 1.2246 | 0.09738 | 0.0154 | 12.5755
14 | 1.1926 | 0.1096 | 0.0098 | 10.8814

## 129. Re 16M Mach 0.00 (1)
BIGFOIL.COM POLAR EXPORT
clarkyh
CLARK YH |  |  |  | Cl Max: | 1.481 | at alpha= | 14 | deg
JavaFoil+Calcfoil stall+Eppler ext transition |  |  |  | L/D Max: | 123.251 | at alpha= | 9 | deg
Re: | 16000000 |  |  | Cd Min: | 0.00503 | at alpha= | -5.5 | deg
Mach: | 0 |  |  | Cl=0 at alpha= | -2.3839 | deg
|  |  |  | @ Cl=0.1, Cd= | 0.00616
|  |  |  | @ Cl=0.4, Cd= | 0.006504
|  |  |  | @ Cl=0.6, Cd= | 0.0066232
alpha (deg) | Cl | Cd | Cm | Cl/Cd
-19.5 | -0.909 | 0.13212 | 0.016 | -6.883
-19 | -0.927 | 0.12183 | 0.016 | -7.61
-18.5 | -0.945 | 0.1091 | 0.016 | -8.665
-18 | -0.959 | 0.09914 | 0.016 | -9.669
-17.5 | -0.968 | 0.09189 | 0.015 | -10.532
-17 | -0.977 | 0.08239 | 0.015 | -11.863
-16.5 | -0.988 | 0.07204 | 0.015 | -13.71
-16 | -0.99 | 0.06579 | 0.014 | -15.042
-15.5 | -1.008 | 0.04922 | 0.015 | -20.473
-15 | -1.016 | 0.03906 | 0.014 | -26.012
-14.5 | -1.086 | 0.01405 | 0.015 | -77.31
-14 | -1.08 | 0.0118 | 0.014 | -91.517
-13.5 | -1.054 | 0.01192 | 0.013 | -88.387
-13 | -1.039 | 0.00977 | 0.013 | -106.327
-12.5 | -1.011 | 0.00941 | 0.012 | -107.427
-12 | -0.98 | 0.00776 | 0.011 | -126.295
-11.5 | -0.94 | 0.00754 | 0.01 | -124.644
-11 | -0.896 | 0.00724 | 0.009 | -123.71
-10.5 | -0.851 | 0.00624 | 0.007 | -136.392
-10 | -0.804 | 0.00623 | 0.006 | -129.084
-9.5 | -0.757 | 0.0061 | 0.005 | -124.064
-9 | -0.708 | 0.00581 | 0.004 | -121.986
-8.5 | -0.659 | 0.00595 | 0.003 | -110.632
-8 | -0.608 | 0.00551 | 0.002 | -110.301
-7.5 | -0.557 | 0.00549 | 0.001 | -101.326
-7 | -0.505 | 0.00549 | 0 | -91.943
-6.5 | -0.452 | 0.00525 | -0.001 | -86.027
-6 | -0.398 | 0.00612 | -0.002 | -65.098
-5.5 | -0.345 | 0.00503 | -0.003 | -68.55
-5 | -0.29 | 0.0062 | -0.004 | -46.753
-4.5 | -0.235 | 0.00599 | -0.005 | -39.279
-4 | -0.18 | 0.00504 | -0.007 | -35.745
-3.5 | -0.124 | 0.00621 | -0.008 | -20.051
-3 | -0.069 | 0.0065 | -0.009 | -10.576
-2.5 | -0.013 | 0.00607 | -0.01 | -2.104
-2 | 0.043 | 0.00607 | -0.011 | 7.144
-1.5 | 0.1 | 0.00616 | -0.012 | 16.179
-1 | 0.156 | 0.00609 | -0.013 | 25.66
-0.5 | 0.212 | 0.00654 | -0.014 | 32.467
0 | 0.271 | 0.00639 | -0.015 | 42.377
0.5 | 0.327 | 0.00597 | -0.017 | 54.857
1 | 0.384 | 0.00649 | -0.018 | 59.178
1.5 | 0.441 | 0.00654 | -0.019 | 67.367
2 | 0.497 | 0.00599 | -0.02 | 83.09
2.5 | 0.554 | 0.00558 | -0.021 | 99.355
3 | 0.61 | 0.00685 | -0.022 | 89.063
3.5 | 0.667 | 0.00747 | -0.023 | 89.287
4 | 0.722 | 0.00763 | -0.024 | 94.72
4.5 | 0.77 | 0.0075 | -0.025 | 102.656
5 | 0.824 | 0.00709 | -0.026 | 116.125
5.5 | 0.877 | 0.00735 | -0.027 | 119.368
6 | 0.93 | 0.00785 | -0.028 | 118.453
6.5 | 0.981 | 0.00827 | -0.029 | 118.629
7 | 1.033 | 0.00868 | -0.03 | 118.917
7.5 | 1.084 | 0.00897 | -0.031 | 120.767
8 | 1.133 | 0.00941 | -0.032 | 120.376
8.5 | 1.182 | 0.00964 | -0.033 | 122.692
9 | 1.231 | 0.00999 | -0.034 | 123.251
9.5 | 1.276 | 0.01088 | -0.035 | 117.311
10 | 1.316 | 0.01141 | -0.036 | 115.326
10.5 | 1.351 | 0.01223 | -0.037 | 110.524
11 | 1.383 | 0.01319 | -0.038 | 104.849
11.5 | 1.409 | 0.01439 | -0.039 | 97.896
12 | 1.431 | 0.01577 | -0.04 | 90.76
12.5 | 1.449 | 0.01706 | -0.041 | 84.933
13 | 1.461 | 0.01853 | -0.041 | 78.834
13.5 | 1.476 | 0.01849 | -0.042 | 79.847
14 | 1.481 | 0.0202 | -0.043 | 73.334
14.5 | 1.472 | 0.02463 | -0.044 | 59.753
15 | 1.472 | 0.02487 | -0.045 | 59.189
15.5 | 1.467 | 0.02599 | -0.045 | 56.459
16 | 1.445 | 0.03102 | -0.046 | 46.576
16.5 | 1.435 | 0.03152 | -0.047 | 45.54
17 | 1.408 | 0.03595 | -0.047 | 39.172
17.5 | 1.38 | 0.04053 | -0.047 | 34.042
18 | 1.33 | 0.05547 | -0.046 | 23.97
18.5 | 1.296 | 0.06275 | -0.046 | 20.657
19 | 1.283 | 0.05814 | -0.048 | 22.062

## 130. Re 16M Mach 0.00 (2)
BIGFOIL.COM POLAR EXPORT
clarkyh
CLARK YH |  |  |  | Cl Max: | 1.8918 | at alpha= | 19 | deg
XFOIL ncrit=9 |  |  |  | L/D Max: | 138.38 | at alpha= | 9 | deg
Re: | 16000000 |  |  | Cd Min: | 0.05253 | at alpha= | 20 | deg
Mach: | 0 |  |  | Cl=0 at alpha= | -2.3737 | deg
|  |  |  | @ Cl=0.1, Cd= | 0.0056309
|  |  |  | @ Cl=0.4, Cd= | 0.0061633
|  |  |  | @ Cl=0.6, Cd= | 0.0063014
alpha (deg) | Cl | Cd | Cm | Cl/Cd
-20 | -1.8288 | 0.02049 | -0.0345 | -89.2533
-19.5 | -1.7942 | 0.01933 | -0.032 | -92.8195
-19 | -1.7561 | 0.01827 | -0.0299 | -96.1193
-18.5 | -1.7159 | 0.01726 | -0.0281 | -99.4148
-18 | -1.6745 | 0.01624 | -0.0263 | -103.1096
-17.5 | -1.6338 | 0.01539 | -0.0242 | -106.1598
-17 | -1.5897 | 0.01455 | -0.0226 | -109.2577
-16.5 | -1.5431 | 0.0138 | -0.0214 | -111.8188
-16 | -1.4947 | 0.01315 | -0.0205 | -113.6654
-15.5 | -1.4451 | 0.01256 | -0.0196 | -115.0557
-15 | -1.3953 | 0.01193 | -0.0188 | -116.9573
-14.5 | -1.3452 | 0.01127 | -0.018 | -119.3611
-14 | -1.2939 | 0.01071 | -0.0173 | -120.8123
-13.5 | -1.2414 | 0.01023 | -0.0168 | -121.349
-13 | -1.1885 | 0.00978 | -0.0163 | -121.5235
-12.5 | -1.1358 | 0.00927 | -0.0158 | -122.5243
-12 | -1.082 | 0.00886 | -0.0154 | -122.1219
-11.5 | -1.0278 | 0.0085 | -0.0151 | -120.9176
-11 | -0.9738 | 0.00809 | -0.0148 | -120.3708
-10.5 | -0.9193 | 0.00789 | -0.0145 | -116.5146
-10 | -0.8648 | 0.0076 | -0.0142 | -113.7895
-9.5 | -0.8096 | 0.0073 | -0.014 | -110.9041
-9 | -0.7541 | 0.00699 | -0.0139 | -107.8827
-8.5 | -0.6981 | 0.00674 | -0.0138 | -103.5757
-8 | -0.6421 | 0.00651 | -0.0137 | -98.6329
-7.5 | -0.5855 | 0.00636 | -0.0137 | -92.0597
-7 | -0.5289 | 0.00619 | -0.0137 | -85.4443
-6.5 | -0.4722 | 0.00613 | -0.0137 | -77.031
-5.5 | -0.3588 | 0.00608 | -0.0138 | -59.0132
-5 | -0.3019 | 0.00599 | -0.0138 | -50.4007
-4.5 | -0.2446 | 0.00589 | -0.014 | -41.528
-4 | -0.1871 | 0.00583 | -0.0141 | -32.0926
-3.5 | -0.1295 | 0.00576 | -0.0143 | -22.4826
-2.5 | -0.0145 | 0.00567 | -0.0146 | -2.5573
-2 | 0.0429 | 0.00561 | -0.0147 | 7.6471
-1.5 | 0.0999 | 0.00563 | -0.0148 | 17.7442
-1 | 0.1537 | 0.00611 | -0.0145 | 25.1555
-0.5 | 0.2105 | 0.00615 | -0.0146 | 34.2276
0 | 0.2667 | 0.00609 | -0.0145 | 43.7931
0.5 | 0.3237 | 0.00611 | -0.0147 | 52.9787
1 | 0.381 | 0.00616 | -0.0148 | 61.8506
1.5 | 0.4382 | 0.00617 | -0.015 | 71.0211
2 | 0.4938 | 0.00611 | -0.0149 | 80.8183
2.5 | 0.551 | 0.00618 | -0.0151 | 89.1586
3 | 0.6075 | 0.00632 | -0.0153 | 96.1234
3.5 | 0.6629 | 0.00656 | -0.0152 | 101.0518
4 | 0.716 | 0.00709 | -0.0149 | 100.9873
4.5 | 0.7716 | 0.00729 | -0.0149 | 105.8436
5 | 0.8273 | 0.00741 | -0.0149 | 111.6464
5.5 | 0.8787 | 0.00748 | -0.0143 | 117.4733
6 | 0.9223 | 0.00719 | -0.0123 | 128.2754
6.5 | 0.9703 | 0.00718 | -0.0107 | 135.1393
7 | 1.0229 | 0.00747 | -0.0102 | 136.9344
7.5 | 1.0767 | 0.00784 | -0.01 | 137.3342
8.5 | 1.1874 | 0.0086 | -0.0106 | 138.0698
9 | 1.2468 | 0.00901 | -0.0119 | 138.3796
9.5 | 1.3053 | 0.0095 | -0.0131 | 137.4
10 | 1.3608 | 0.00994 | -0.0136 | 136.9014
10.5 | 1.415 | 0.01044 | -0.014 | 135.5364
11 | 1.4699 | 0.01104 | -0.0147 | 133.1431
11.5 | 1.5259 | 0.0116 | -0.0156 | 131.5431
12 | 1.5774 | 0.01218 | -0.0157 | 129.5074
12.5 | 1.6267 | 0.01285 | -0.0154 | 126.5914
13 | 1.6629 | 0.01355 | -0.0126 | 122.7232
13.5 | 1.6879 | 0.01425 | -0.0075 | 118.4491
14 | 1.7093 | 0.01502 | -0.0022 | 113.8016
14.5 | 1.7395 | 0.01603 | 0.0007 | 108.5153
15 | 1.7691 | 0.01725 | 0.003 | 102.5565
15.5 | 1.7966 | 0.01874 | 0.0052 | 95.8698
16 | 1.821 | 0.02057 | 0.0073 | 88.527
16.5 | 1.8416 | 0.02278 | 0.0093 | 80.8428
17 | 1.8578 | 0.02545 | 0.0111 | 72.998
17.5 | 1.8714 | 0.0285 | 0.0126 | 65.6632
18 | 1.8808 | 0.03211 | 0.0138 | 58.5737
18.5 | 1.8871 | 0.03628 | 0.0143 | 52.0149
19 | 1.8918 | 0.04095 | 0.0144 | 46.1978
19.5 | 1.8909 | 0.04636 | 0.014 | 40.7873
20 | 1.885 | 0.05253 | 0.0132 | 35.8843

## 131. Re 16M Mach 0.10 (1)
BIGFOIL.COM POLAR EXPORT
clarkyh
CLARK YH |  |  |  | Cl Max: | 1.471 | at alpha= | 14.5 | deg
JavaFoil+Calcfoil stall+Eppler ext transition |  |  |  | L/D Max: | 122.38 | at alpha= | 9 | deg
Re: | 16000000 |  |  | Cd Min: | 0.0051 | at alpha= | -4 | deg
Mach: | 0.1 |  |  | Cl=0 at alpha= | -2.386 | deg
|  |  |  | @ Cl=0.1, Cd= | 0.00609
|  |  |  | @ Cl=0.4, Cd= | 0.0065098
|  |  |  | @ Cl=0.6, Cd= | 0.0065384
alpha (deg) | Cl | Cd | Cm | Cl/Cd
-19.5 | -0.876 | 0.13553 | 0.016 | -6.467
-19 | -0.893 | 0.12835 | 0.015 | -6.959
-18.5 | -0.912 | 0.1184 | 0.015 | -7.706
-18 | -0.936 | 0.10094 | 0.016 | -9.271
-17.5 | -0.946 | 0.0954 | 0.015 | -9.919
-17 | -0.956 | 0.08746 | 0.015 | -10.936
-16.5 | -0.969 | 0.07641 | 0.015 | -12.677
-16 | -0.969 | 0.07311 | 0.014 | -13.254
-15.5 | -0.985 | 0.05734 | 0.014 | -17.182
-15 | -0.992 | 0.04751 | 0.014 | -20.885
-14.5 | -1.077 | 0.01496 | 0.015 | -72.017
-14 | -1.067 | 0.01351 | 0.014 | -78.974
-13.5 | -1.061 | 0.01059 | 0.014 | -100.137
-13 | -1.038 | 0.00991 | 0.013 | -104.779
-12.5 | -1.012 | 0.00954 | 0.012 | -106.039
-12 | -0.982 | 0.00783 | 0.011 | -125.4
-11.5 | -0.942 | 0.00758 | 0.01 | -124.354
-11 | -0.898 | 0.00731 | 0.009 | -122.937
-10.5 | -0.853 | 0.00705 | 0.008 | -121.02
-10 | -0.807 | 0.00627 | 0.006 | -128.796
-9.5 | -0.759 | 0.0075 | 0.005 | -101.196
-9 | -0.711 | 0.00585 | 0.004 | -121.507
-8.5 | -0.661 | 0.00602 | 0.003 | -109.846
-8 | -0.611 | 0.00558 | 0.002 | -109.348
-7.5 | -0.559 | 0.00542 | 0.001 | -103.219
-7 | -0.507 | 0.00556 | 0 | -91.155
-6.5 | -0.454 | 0.00522 | -0.001 | -87.022
-6 | -0.4 | 0.00618 | -0.002 | -64.667
-5.5 | -0.346 | 0.00595 | -0.003 | -58.084
-5 | -0.291 | 0.00635 | -0.004 | -45.867
-4.5 | -0.236 | 0.00605 | -0.005 | -39.035
-4 | -0.181 | 0.0051 | -0.007 | -35.459
-3.5 | -0.125 | 0.00622 | -0.008 | -20.118
-3 | -0.069 | 0.00649 | -0.009 | -10.636
-2.5 | -0.013 | 0.00608 | -0.01 | -2.113
-2 | 0.044 | 0.00608 | -0.011 | 7.173
-1.5 | 0.1 | 0.00609 | -0.012 | 16.458
-1 | 0.157 | 0.00602 | -0.013 | 26.104
-0.5 | 0.213 | 0.00647 | -0.014 | 32.975
0 | 0.272 | 0.00639 | -0.015 | 42.58
0.5 | 0.329 | 0.00596 | -0.017 | 55.173
1 | 0.386 | 0.0065 | -0.018 | 59.445
1.5 | 0.443 | 0.00654 | -0.019 | 67.691
2 | 0.5 | 0.00601 | -0.02 | 83.193
2.5 | 0.557 | 0.00564 | -0.021 | 98.755
3 | 0.613 | 0.00681 | -0.022 | 90.003
3.5 | 0.663 | 0.00763 | -0.023 | 86.871
4 | 0.726 | 0.00758 | -0.024 | 95.764
4.5 | 0.773 | 0.00759 | -0.025 | 101.867
5 | 0.828 | 0.00709 | -0.026 | 116.717
5.5 | 0.881 | 0.00742 | -0.027 | 118.685
6 | 0.934 | 0.00793 | -0.028 | 117.795
6.5 | 0.986 | 0.00837 | -0.029 | 117.722
7 | 1.037 | 0.00871 | -0.031 | 119.103
7.5 | 1.088 | 0.00899 | -0.032 | 121.029
8 | 1.138 | 0.00945 | -0.033 | 120.481
8.5 | 1.186 | 0.01001 | -0.034 | 118.52
9 | 1.235 | 0.01009 | -0.035 | 122.38
9.5 | 1.28 | 0.01103 | -0.036 | 116.037
10 | 1.321 | 0.01152 | -0.037 | 114.649
10.5 | 1.356 | 0.01236 | -0.037 | 109.67
11 | 1.385 | 0.01343 | -0.038 | 103.156
11.5 | 1.41 | 0.01467 | -0.039 | 96.115
12 | 1.431 | 0.01601 | -0.04 | 89.377
12.5 | 1.446 | 0.01746 | -0.041 | 82.817
13 | 1.458 | 0.01902 | -0.042 | 76.634
13.5 | 1.465 | 0.02091 | -0.042 | 70.028
14 | 1.464 | 0.02314 | -0.043 | 63.252
14.5 | 1.471 | 0.02263 | -0.044 | 64.991
15 | 1.451 | 0.02822 | -0.044 | 51.401
15.5 | 1.448 | 0.02726 | -0.045 | 53.127
16 | 1.42 | 0.03319 | -0.046 | 42.775
16.5 | 1.406 | 0.03343 | -0.047 | 42.053
17 | 1.355 | 0.04682 | -0.046 | 28.93
17.5 | 1.319 | 0.05396 | -0.046 | 24.452
18 | 1.287 | 0.05958 | -0.046 | 21.605
18.5 | 1.27 | 0.05604 | -0.048 | 22.655
19 | 1.23 | 0.06311 | -0.048 | 19.491
19.5 | 1.193 | 0.06873 | -0.048 | 17.354

## 132. Re 16M Mach 0.10 (2)
BIGFOIL.COM POLAR EXPORT
clarkyh
CLARK YH |  |  |  | Cl Max: | 1.8802 | at alpha= | 19 | deg
XFOIL ncrit=9 |  |  |  | L/D Max: | 138.011 | at alpha= | 9 | deg
Re: | 16000000 |  |  | Cd Min: | 0.05811 | at alpha= | 20 | deg
Mach: | 0.1 |  |  | Cl=0 at alpha= | -2.3754 | deg
|  |  |  | @ Cl=0.1, Cd= | 0.0056398
|  |  |  | @ Cl=0.4, Cd= | 0.0061658
|  |  |  | @ Cl=0.6, Cd= | 0.0063019
alpha (deg) | Cl | Cd | Cm | Cl/Cd
-20 | -1.8341 | 0.022 | -0.0417 | -83.3682
-19.5 | -1.8063 | 0.02058 | -0.0379 | -87.7697
-19 | -1.7707 | 0.01932 | -0.0351 | -91.6511
-18.5 | -1.7313 | 0.01819 | -0.0328 | -95.1787
-18 | -1.6891 | 0.01716 | -0.0307 | -98.4324
-17.5 | -1.6481 | 0.01624 | -0.0283 | -101.484
-17 | -1.6041 | 0.0153 | -0.0263 | -104.8431
-16.5 | -1.5583 | 0.01437 | -0.0247 | -108.4412
-16 | -1.5101 | 0.01357 | -0.0233 | -111.2822
-15.5 | -1.4602 | 0.0129 | -0.0222 | -113.1938
-15 | -1.409 | 0.01229 | -0.0212 | -114.6461
-14.5 | -1.3579 | 0.01163 | -0.0202 | -116.7584
-14 | -1.3064 | 0.01096 | -0.0192 | -119.1971
-13.5 | -1.2534 | 0.01041 | -0.0185 | -120.4035
-13 | -1.1996 | 0.00996 | -0.0179 | -120.4418
-12.5 | -1.1458 | 0.00945 | -0.0172 | -121.2487
-12 | -1.0917 | 0.00897 | -0.0167 | -121.7057
-11.5 | -1.0366 | 0.00861 | -0.0163 | -120.3949
-11 | -0.982 | 0.00819 | -0.0158 | -119.9023
-10.5 | -0.9268 | 0.00797 | -0.0154 | -116.2861
-10 | -0.8717 | 0.00766 | -0.015 | -113.799
-9.5 | -0.8157 | 0.00737 | -0.0148 | -110.6784
-9 | -0.7597 | 0.00705 | -0.0145 | -107.7589
-8.5 | -0.7033 | 0.00678 | -0.0143 | -103.7316
-8 | -0.6468 | 0.00653 | -0.0142 | -99.0505
-7.5 | -0.5896 | 0.00639 | -0.0141 | -92.2692
-7 | -0.5325 | 0.00621 | -0.0141 | -85.7488
-6.5 | -0.4753 | 0.00614 | -0.0141 | -77.4104
-6 | -0.4182 | 0.00613 | -0.0141 | -68.2219
-5.5 | -0.361 | 0.00609 | -0.0141 | -59.2775
-5 | -0.3037 | 0.006 | -0.0141 | -50.6167
-4.5 | -0.246 | 0.0059 | -0.0142 | -41.6949
-4 | -0.1881 | 0.00584 | -0.0143 | -32.2089
-3.5 | -0.1301 | 0.00576 | -0.0144 | -22.5868
-2.5 | -0.0144 | 0.00568 | -0.0147 | -2.5352
-2 | 0.0434 | 0.00562 | -0.0149 | 7.7224
-1.5 | 0.1006 | 0.00564 | -0.0149 | 17.8369
-1 | 0.1547 | 0.00612 | -0.0146 | 25.2778
-0.5 | 0.2119 | 0.00616 | -0.0147 | 34.3994
0 | 0.2685 | 0.0061 | -0.0146 | 44.0164
0.5 | 0.3258 | 0.00612 | -0.0148 | 53.2353
1 | 0.3834 | 0.00616 | -0.0149 | 62.2403
1.5 | 0.441 | 0.00618 | -0.0151 | 71.3592
2 | 0.497 | 0.00612 | -0.015 | 81.2092
2.5 | 0.5545 | 0.00619 | -0.0152 | 89.58
3 | 0.6114 | 0.00633 | -0.0153 | 96.5877
3.5 | 0.6671 | 0.00659 | -0.0152 | 101.2291
4 | 0.7206 | 0.00711 | -0.0149 | 101.3502
4.5 | 0.7766 | 0.00731 | -0.0149 | 106.238
5 | 0.8327 | 0.00744 | -0.0149 | 111.922
5.5 | 0.8845 | 0.00752 | -0.0142 | 117.6197
6 | 0.9283 | 0.00723 | -0.0121 | 128.3956
6.5 | 0.9768 | 0.00724 | -0.0105 | 134.9171
7.5 | 1.084 | 0.00789 | -0.0097 | 137.3891
8.5 | 1.196 | 0.00867 | -0.0102 | 137.9469
9 | 1.2559 | 0.0091 | -0.0114 | 138.011
9.5 | 1.3149 | 0.00961 | -0.0125 | 136.8262
10 | 1.371 | 0.01006 | -0.0129 | 136.2823
10.5 | 1.4255 | 0.0106 | -0.0132 | 134.4811
11 | 1.4811 | 0.0112 | -0.0137 | 132.2411
11.5 | 1.5377 | 0.01178 | -0.0145 | 130.5348
12 | 1.5894 | 0.0124 | -0.0144 | 128.1774
12.5 | 1.6384 | 0.01315 | -0.0139 | 124.5932
13 | 1.669 | 0.01385 | -0.0097 | 120.5054
13.5 | 1.6862 | 0.01455 | -0.0029 | 115.89
14 | 1.7152 | 0.01547 | 0.0007 | 110.8727
14.5 | 1.7459 | 0.01662 | 0.0035 | 105.0481
15 | 1.7749 | 0.01803 | 0.0059 | 98.4415
15.5 | 1.8007 | 0.01978 | 0.0081 | 91.0364
16 | 1.8224 | 0.02196 | 0.0103 | 82.9872
16.5 | 1.841 | 0.0245 | 0.0123 | 75.1429
17 | 1.8554 | 0.02753 | 0.014 | 67.3956
17.5 | 1.8659 | 0.03108 | 0.0154 | 60.0354
18 | 1.8749 | 0.03502 | 0.0162 | 53.538
18.5 | 1.8796 | 0.03974 | 0.0163 | 47.2974
19 | 1.8802 | 0.04506 | 0.0161 | 41.7266
19.5 | 1.8757 | 0.05109 | 0.0155 | 36.7136
20 | 1.8639 | 0.05811 | 0.0144 | 32.0754

## 133. Re 16M Mach 0.25 (1)
BIGFOIL.COM POLAR EXPORT
clarkyh
CLARK YH |  |  |  | Cl Max: | 1.426 | at alpha= | 12.5 | deg
JavaFoil+Calcfoil stall+Eppler ext transition |  |  |  | L/D Max: | 119.886 | at alpha= | 7.5 | deg
Re: | 16000000 |  |  | Cd Min: | 0.00501 | at alpha= | -4 | deg
Mach: | 0.25 |  |  | Cl=0 at alpha= | -2.3879 | deg
|  |  |  | @ Cl=0.1, Cd= | 0.0061653
|  |  |  | @ Cl=0.4, Cd= | 0.0065431
|  |  |  | @ Cl=0.6, Cd= | 0.0066231
alpha (deg) | Cl | Cd | Cm | Cl/Cd
-18.5 | -0.686 | 0.14248 | 0.014 | -4.812
-18 | -0.729 | 0.13204 | 0.014 | -5.522
-17.5 | -0.768 | 0.12034 | 0.014 | -6.383
-17 | -0.801 | 0.11267 | 0.013 | -7.109
-16.5 | -0.828 | 0.10672 | 0.013 | -7.758
-16 | -0.851 | 0.10027 | 0.012 | -8.483
-15.5 | -0.883 | 0.0813 | 0.013 | -10.863
-15 | -0.894 | 0.07625 | 0.012 | -11.731
-14.5 | -0.917 | 0.05994 | 0.013 | -15.306
-14 | -0.945 | 0.04191 | 0.013 | -22.54
-13.5 | -1.031 | 0.01314 | 0.014 | -78.416
-13 | -1.029 | 0.01069 | 0.013 | -96.247
-12.5 | -1.007 | 0.01069 | 0.012 | -94.184
-12 | -0.986 | 0.00948 | 0.011 | -104.058
-11.5 | -0.951 | 0.00908 | 0.01 | -104.749
-11 | -0.91 | 0.00754 | 0.009 | -120.705
-10.5 | -0.866 | 0.00734 | 0.008 | -117.943
-10 | -0.82 | 0.00797 | 0.007 | -102.841
-9.5 | -0.773 | 0.00758 | 0.006 | -101.947
-9 | -0.725 | 0.00736 | 0.004 | -98.468
-8.5 | -0.675 | 0.00723 | 0.003 | -93.262
-8 | -0.624 | 0.00573 | 0.002 | -108.893
-7.5 | -0.572 | 0.00557 | 0.001 | -102.762
-7 | -0.519 | 0.00556 | 0 | -93.268
-6.5 | -0.465 | 0.0056 | -0.001 | -83.002
-6 | -0.41 | 0.00638 | -0.002 | -64.221
-5.5 | -0.355 | 0.00522 | -0.003 | -67.961
-5 | -0.299 | 0.00639 | -0.004 | -46.761
-4.5 | -0.242 | 0.00611 | -0.006 | -39.708
-4 | -0.186 | 0.00501 | -0.007 | -37.06
-3.5 | -0.128 | 0.0062 | -0.008 | -20.72
-3 | -0.071 | 0.00651 | -0.009 | -10.898
-2.5 | -0.013 | 0.00607 | -0.01 | -2.171
-2 | 0.045 | 0.00608 | -0.011 | 7.367
-1.5 | 0.103 | 0.00617 | -0.012 | 16.683
-1 | 0.161 | 0.00651 | -0.014 | 24.783
-0.5 | 0.219 | 0.00659 | -0.015 | 33.275
0 | 0.28 | 0.00642 | -0.016 | 43.572
0.5 | 0.338 | 0.00646 | -0.017 | 52.312
1 | 0.397 | 0.00654 | -0.018 | 60.653
1.5 | 0.455 | 0.0066 | -0.019 | 68.985
2 | 0.514 | 0.00607 | -0.021 | 84.664
2.5 | 0.572 | 0.00614 | -0.022 | 93.2
3 | 0.623 | 0.00702 | -0.023 | 88.817
3.5 | 0.68 | 0.00773 | -0.024 | 88.065
4 | 0.737 | 0.0079 | -0.025 | 93.254
4.5 | 0.793 | 0.00769 | -0.026 | 103.115
5 | 0.848 | 0.00734 | -0.027 | 115.513
5.5 | 0.902 | 0.00778 | -0.028 | 115.964
6 | 0.956 | 0.00821 | -0.029 | 116.427
6.5 | 1.009 | 0.0087 | -0.03 | 116.004
7 | 1.061 | 0.00915 | -0.031 | 115.929
7.5 | 1.113 | 0.00928 | -0.032 | 119.886
8 | 1.162 | 0.00994 | -0.033 | 116.992
8.5 | 1.211 | 0.01052 | -0.034 | 115.144
9 | 1.258 | 0.01116 | -0.035 | 112.697
9.5 | 1.302 | 0.01177 | -0.036 | 110.678
10 | 1.34 | 0.01253 | -0.037 | 106.971
10.5 | 1.374 | 0.01279 | -0.038 | 107.453
11 | 1.395 | 0.01491 | -0.039 | 93.592
11.5 | 1.412 | 0.01648 | -0.04 | 85.665
12 | 1.422 | 0.01819 | -0.041 | 78.184
12.5 | 1.426 | 0.0202 | -0.042 | 70.603
13 | 1.423 | 0.02243 | -0.042 | 63.434
13.5 | 1.412 | 0.02453 | -0.043 | 57.549
14 | 1.392 | 0.02777 | -0.044 | 50.101
14.5 | 1.373 | 0.02745 | -0.045 | 50.007
15 | 1.306 | 0.04031 | -0.044 | 32.394
15.5 | 1.268 | 0.04302 | -0.044 | 29.475
16 | 1.206 | 0.05352 | -0.044 | 22.535
16.5 | 1.164 | 0.05174 | -0.045 | 22.504
17 | 1.095 | 0.06185 | -0.045 | 17.704
17.5 | 1.005 | 0.08663 | -0.043 | 11.607

## 134. Re 16M Mach 0.25 (2)
BIGFOIL.COM POLAR EXPORT
clarkyh
CLARK YH |  |  |  | Cl Max: | 1.8254 | at alpha= | 17 | deg
XFOIL ncrit=9 |  |  |  | L/D Max: | 137.183 | at alpha= | 7.5 | deg
Re: | 16000000 |  |  | Cd Min: | 0.16988 | at alpha= | -20 | deg
Mach: | 0.25 |  |  | Cl=0 at alpha= | -2.3846 | deg
|  |  |  | @ Cl=0.1, Cd= | 0.0056775
|  |  |  | @ Cl=0.4, Cd= | 0.0061919
|  |  |  | @ Cl=0.6, Cd= | 0.0063056
alpha (deg) | Cl | Cd | Cm | Cl/Cd
-20 | -0.9204 | 0.16988 | 0.0317 | -5.4179
-19.5 | -1.619 | 0.05315 | -0.0546 | -30.461
-19 | -1.7007 | 0.03342 | -0.072 | -50.8887
-18.5 | -1.7201 | 0.02799 | -0.0687 | -61.4541
-18 | -1.7231 | 0.02469 | -0.0621 | -69.7894
-17.5 | -1.7085 | 0.02222 | -0.0554 | -76.8902
-17 | -1.6775 | 0.02036 | -0.0502 | -82.3919
-16.5 | -1.6355 | 0.01868 | -0.0461 | -87.5535
-16 | -1.5883 | 0.01723 | -0.0426 | -92.1822
-15 | -1.4875 | 0.01461 | -0.0364 | -101.8138
-14.5 | -1.434 | 0.0135 | -0.0338 | -106.2222
-14 | -1.378 | 0.01262 | -0.0315 | -109.1918
-13.5 | -1.3205 | 0.01187 | -0.0295 | -111.2468
-13 | -1.2633 | 0.01109 | -0.0276 | -113.9134
-12.5 | -1.2056 | 0.01037 | -0.0259 | -116.2584
-12 | -1.1465 | 0.00982 | -0.0244 | -116.7515
-11.5 | -1.0879 | 0.00924 | -0.023 | -117.7381
-11 | -1.0289 | 0.00877 | -0.0218 | -117.3204
-10.5 | -0.97 | 0.00846 | -0.0207 | -114.6572
-10 | -0.9108 | 0.00809 | -0.0198 | -112.5834
-9.5 | -0.8516 | 0.00769 | -0.0189 | -110.7412
-9 | -0.7921 | 0.00732 | -0.0182 | -108.2104
-8.5 | -0.7324 | 0.00698 | -0.0175 | -104.9284
-8 | -0.6727 | 0.0067 | -0.017 | -100.403
-7.5 | -0.6128 | 0.0065 | -0.0165 | -94.2769
-7 | -0.5527 | 0.00633 | -0.0162 | -87.3144
-6.5 | -0.493 | 0.00623 | -0.0159 | -79.1332
-6 | -0.4332 | 0.0062 | -0.0157 | -69.871
-5.5 | -0.3734 | 0.00617 | -0.0156 | -60.5186
-5 | -0.3137 | 0.00606 | -0.0154 | -51.7657
-4.5 | -0.2538 | 0.00595 | -0.0153 | -42.6555
-4 | -0.1937 | 0.00587 | -0.0153 | -32.9983
-3.5 | -0.1336 | 0.0058 | -0.0154 | -23.0345
-3 | -0.0736 | 0.00574 | -0.0155 | -12.8223
-2 | 0.046 | 0.00565 | -0.0156 | 8.1416
-1.5 | 0.105 | 0.00568 | -0.0156 | 18.4859
-1 | 0.1606 | 0.00618 | -0.0152 | 25.9871
-0.5 | 0.2199 | 0.00621 | -0.0153 | 35.4106
0 | 0.2783 | 0.00613 | -0.0152 | 45.3997
0.5 | 0.3376 | 0.00616 | -0.0153 | 54.8052
1 | 0.3972 | 0.00619 | -0.0154 | 64.168
1.5 | 0.4566 | 0.00623 | -0.0155 | 73.2905
2 | 0.5146 | 0.00618 | -0.0154 | 83.2686
2.5 | 0.5742 | 0.00624 | -0.0155 | 92.0192
3 | 0.6332 | 0.00639 | -0.0155 | 99.0923
3.5 | 0.6879 | 0.00698 | -0.0149 | 98.553
4 | 0.7462 | 0.00722 | -0.0147 | 103.3518
4.5 | 0.8044 | 0.00742 | -0.0146 | 108.4097
5 | 0.8626 | 0.00762 | -0.0144 | 113.2021
5.5 | 0.9151 | 0.0079 | -0.0133 | 115.8354
6 | 0.962 | 0.00745 | -0.011 | 129.1275
6.5 | 1.0135 | 0.00752 | -0.0093 | 134.7739
7 | 1.0681 | 0.00782 | -0.0082 | 136.5857
7.5 | 1.1249 | 0.0082 | -0.0076 | 137.1829
8 | 1.1813 | 0.00864 | -0.007 | 136.7245
8.5 | 1.2439 | 0.0091 | -0.0076 | 136.6923
9 | 1.3063 | 0.00965 | -0.0082 | 135.3679
9.5 | 1.3689 | 0.01018 | -0.0088 | 134.4695
10 | 1.427 | 0.01081 | -0.0086 | 132.0074
10.5 | 1.4848 | 0.01145 | -0.0082 | 129.6769
11 | 1.5433 | 0.01214 | -0.0079 | 127.1252
11.5 | 1.6006 | 0.01299 | -0.0076 | 123.2179
12 | 1.6434 | 0.01388 | -0.0045 | 118.4006
12.5 | 1.6532 | 0.01464 | 0.0047 | 112.9235
13 | 1.6849 | 0.01581 | 0.0088 | 106.5718
13.5 | 1.7168 | 0.01731 | 0.0121 | 99.1797
14 | 1.7461 | 0.0192 | 0.0151 | 90.9427
14.5 | 1.7708 | 0.02158 | 0.0179 | 82.0575
15 | 1.7909 | 0.02447 | 0.0205 | 73.1876
15.5 | 1.8053 | 0.028 | 0.0227 | 64.475
16 | 1.8176 | 0.032 | 0.0243 | 56.8
16.5 | 1.8246 | 0.0368 | 0.0251 | 49.5815
17 | 1.8254 | 0.04252 | 0.0253 | 42.9304
17.5 | 1.8204 | 0.04895 | 0.0251 | 37.189
18 | 1.8066 | 0.05655 | 0.024 | 31.9469
18.5 | 1.7863 | 0.06513 | 0.0222 | 27.4267
19 | 1.7611 | 0.07451 | 0.0197 | 23.6358
19.5 | 1.7295 | 0.08488 | 0.0164 | 20.3758
20 | 1.6903 | 0.09648 | 0.0121 | 17.5197

## 135. Re 16M Mach 0.50 (1)
BIGFOIL.COM POLAR EXPORT
clarkyh
CLARK YH |  |  |  | Cl Max: | 1.348 | at alpha= | 9.5 | deg
JavaFoil+Calcfoil stall+Eppler ext transition |  |  |  | L/D Max: | 110.444 | at alpha= | 5.5 | deg
Re: | 16000000 |  |  | Cd Min: | 0.00516 | at alpha= | -5.5 | deg
Mach: | 0.5 |  |  | Cl=0 at alpha= | -2.3846 | deg
|  |  |  | @ Cl=0.1, Cd= | 0.0066792
|  |  |  | @ Cl=0.4, Cd= | 0.0068483
|  |  |  | @ Cl=0.6, Cd= | 0.0065322
alpha (deg) | Cl | Cd | Cm | Cl/Cd
-20 | -0.895 | 0.15725 | 0.019 | -5.691
-19.5 | -0.87 | 0.15287 | 0.018 | -5.694
-19 | -0.846 | 0.14664 | 0.017 | -5.768
-18.5 | -0.821 | 0.14121 | 0.017 | -5.815
-18 | -0.799 | 0.13205 | 0.016 | -6.051
-17.5 | -0.781 | 0.11674 | 0.017 | -6.692
-17 | -0.759 | 0.10992 | 0.016 | -6.902
-16.5 | -0.735 | 0.10173 | 0.015 | -7.223
-16 | -0.701 | 0.10862 | 0.014 | -6.453
-15.5 | -0.675 | 0.10302 | 0.013 | -6.557
-15 | -0.65 | 0.09804 | 0.012 | -6.632
-14.5 | -0.624 | 0.09737 | 0.011 | -6.405
-14 | -0.594 | 0.09758 | 0.009 | -6.09
-13.5 | -0.569 | 0.09269 | 0.009 | -6.141
-13 | -0.544 | 0.08945 | 0.008 | -6.084
-12.5 | -0.519 | 0.08545 | 0.007 | -6.075
-12 | -0.494 | 0.08973 | 0.007 | -5.501
-11.5 | -0.469 | 0.08048 | 0.006 | -5.825
-11 | -0.548 | 0.06892 | 0.005 | -7.944
-10.5 | -0.712 | 0.02748 | 0.008 | -25.9
-10 | -0.79 | 0.01049 | 0.007 | -75.274
-9.5 | -0.778 | 0.00944 | 0.006 | -82.41
-9 | -0.751 | 0.00884 | 0.005 | -84.916
-8.5 | -0.713 | 0.00724 | 0.004 | -98.506
-8 | -0.668 | 0.00706 | 0.003 | -94.614
-7.5 | -0.618 | 0.00772 | 0.001 | -80.104
-7 | -0.565 | 0.00738 | 0 | -76.596
-6.5 | -0.51 | 0.00731 | -0.001 | -69.682
-6 | -0.452 | 0.00715 | -0.002 | -63.21
-5.5 | -0.392 | 0.00516 | -0.004 | -76.124
-5 | -0.332 | 0.00538 | -0.005 | -61.565
-4.5 | -0.269 | 0.00641 | -0.006 | -41.998
-4 | -0.207 | 0.00638 | -0.008 | -32.389
-3.5 | -0.143 | 0.00673 | -0.009 | -21.256
-3 | -0.079 | 0.00666 | -0.01 | -11.868
-2.5 | -0.015 | 0.00676 | -0.011 | -2.176
-2 | 0.05 | 0.00671 | -0.012 | 7.451
-1.5 | 0.115 | 0.00667 | -0.014 | 17.232
-1 | 0.18 | 0.00673 | -0.015 | 26.796
-0.5 | 0.245 | 0.00674 | -0.016 | 36.354
0 | 0.309 | 0.00683 | -0.018 | 45.178
0.5 | 0.373 | 0.00684 | -0.019 | 54.593
1 | 0.438 | 0.00686 | -0.02 | 63.763
1.5 | 0.502 | 0.00693 | -0.021 | 72.418
2 | 0.566 | 0.00641 | -0.023 | 88.323
2.5 | 0.63 | 0.00664 | -0.024 | 94.748
3 | 0.692 | 0.00763 | -0.025 | 90.706
3.5 | 0.755 | 0.00838 | -0.026 | 90.143
4 | 0.817 | 0.00863 | -0.028 | 94.629
4.5 | 0.877 | 0.00856 | -0.029 | 102.439
5 | 0.937 | 0.00855 | -0.03 | 109.509
5.5 | 0.995 | 0.00901 | -0.031 | 110.444
6 | 1.049 | 0.00991 | -0.032 | 105.901
6.5 | 1.103 | 0.01062 | -0.033 | 103.863
7 | 1.154 | 0.01126 | -0.035 | 102.48
7.5 | 1.202 | 0.01206 | -0.036 | 99.691
8 | 1.246 | 0.01333 | -0.037 | 93.434
8.5 | 1.284 | 0.01446 | -0.038 | 88.801
9 | 1.319 | 0.01554 | -0.039 | 84.867
9.5 | 1.348 | 0.01603 | -0.04 | 84.077
10 | 1.332 | 0.01898 | -0.041 | 70.217
10.5 | 1.226 | 0.02672 | -0.041 | 45.867
11 | 0.725 | 0.07256 | -0.032 | 9.987
11.5 | 0.745 | 0.08286 | -0.032 | 8.995
12 | 0.757 | 0.08307 | -0.028 | 9.118
12.5 | 0.804 | 0.07798 | -0.034 | 10.304
13 | 0.835 | 0.08021 | -0.036 | 10.41
13.5 | 0.884 | 0.07108 | -0.04 | 12.44
14 | 0.923 | 0.06776 | -0.043 | 13.616
14.5 | 0.935 | 0.08152 | -0.042 | 11.473

## 136. Re 16M Mach 0.50 (2)
BIGFOIL.COM POLAR EXPORT
clarkyh
CLARK YH |  |  |  | Cl Max: | 1.5093 | at alpha= | 9.5 | deg
XFOIL ncrit=9 |  |  |  | L/D Max: | 133.649 | at alpha= | 7 | deg
Re: | 16000000 |  |  | Cd Min: | 0.12096 | at alpha= | 14.5 | deg
Mach: | 0.5 |  |  | Cl=0 at alpha= | -99 | deg
|  |  |  | @ Cl=0.1, Cd= | 0.00641
|  |  |  | @ Cl=0.4, Cd= | 0.0063563
|  |  |  | @ Cl=0.6, Cd= | 0.0065316
alpha (deg) | Cl | Cd | Cm | Cl/Cd
0 | 0.3242 | 0.00641 | -0.0179 | 50.5772
0.5 | 0.3914 | 0.00635 | -0.0176 | 61.6378
1 | 0.4593 | 0.0064 | -0.0174 | 71.7656
1.5 | 0.5278 | 0.00649 | -0.0172 | 81.3251
2 | 0.5964 | 0.00653 | -0.0169 | 91.3323
2.5 | 0.6632 | 0.00656 | -0.0163 | 101.0976
3 | 0.73 | 0.00689 | -0.0155 | 105.9507
3.5 | 0.7935 | 0.00749 | -0.0141 | 105.9413
4 | 0.8617 | 0.00776 | -0.0132 | 111.0438
4.5 | 0.9312 | 0.00798 | -0.0122 | 116.6917
5 | 0.9934 | 0.00872 | -0.0099 | 113.922
5.5 | 1.0602 | 0.00914 | -0.008 | 115.9956
6 | 1.115 | 0.00857 | -0.0041 | 130.105
6.5 | 1.1798 | 0.00889 | -0.0012 | 132.7109
7 | 1.2416 | 0.00929 | 0.0027 | 133.6491
8 | 1.3855 | 0.01076 | 0.0077 | 128.7639
8.5 | 1.4578 | 0.01178 | 0.0105 | 123.7521
9 | 1.5087 | 0.01365 | 0.0158 | 110.5275
9.5 | 1.5093 | 0.01725 | 0.0248 | 87.4957
10 | 1.4884 | 0.0233 | 0.031 | 63.8798
12 | 1.3433 | 0.06177 | 0.029 | 21.7468
12.5 | 1.3047 | 0.07295 | 0.0254 | 17.8849
13 | 1.2672 | 0.08456 | 0.0211 | 14.9858
13.5 | 1.232 | 0.09653 | 0.016 | 12.7629
14 | 1.1999 | 0.10873 | 0.0105 | 11.0356
14.5 | 1.1711 | 0.12096 | 0.0044 | 9.6817

## 137. Re 18M Mach 0.00 (1)
BIGFOIL.COM POLAR EXPORT
clarkyh
CLARK YH |  |  |  | Cl Max: | 1.475 | at alpha= | 14 | deg
JavaFoil+Calcfoil stall+Eppler ext transition |  |  |  | L/D Max: | 125.401 | at alpha= | 7.5 | deg
Re: | 18000000 |  |  | Cd Min: | 0.00514 | at alpha= | -6.5 | deg
Mach: | 0 |  |  | Cl=0 at alpha= | -2.3839 | deg
|  |  |  | @ Cl=0.1, Cd= | 0.00594
|  |  |  | @ Cl=0.4, Cd= | 0.006384
|  |  |  | @ Cl=0.6, Cd= | 0.0066182
alpha (deg) | Cl | Cd | Cm | Cl/Cd
-19.5 | -0.911 | 0.13092 | 0.016 | -6.955
-19 | -0.93 | 0.11919 | 0.016 | -7.799
-18.5 | -0.945 | 0.10835 | 0.016 | -8.726
-18 | -0.959 | 0.09913 | 0.016 | -9.669
-17.5 | -0.968 | 0.09151 | 0.015 | -10.576
-17 | -0.979 | 0.08158 | 0.015 | -11.994
-16.5 | -0.975 | 0.08096 | 0.014 | -12.047
-16 | -0.988 | 0.06642 | 0.014 | -14.882
-15.5 | -1.006 | 0.04977 | 0.015 | -20.224
-15 | -1.008 | 0.04248 | 0.014 | -23.72
-14.5 | -1.085 | 0.01422 | 0.015 | -76.314
-14 | -1.079 | 0.01177 | 0.014 | -91.606
-13.5 | -1.053 | 0.01201 | 0.013 | -87.677
-13 | -1.037 | 0.01027 | 0.013 | -101.012
-12.5 | -1.012 | 0.00924 | 0.012 | -109.473
-12 | -0.98 | 0.00766 | 0.011 | -128.032
-11.5 | -0.94 | 0.00725 | 0.01 | -129.604
-11 | -0.896 | 0.00711 | 0.009 | -125.992
-10.5 | -0.851 | 0.00635 | 0.007 | -133.954
-10 | -0.805 | 0.00595 | 0.006 | -135.307
-9.5 | -0.757 | 0.00582 | 0.005 | -130.03
-9 | -0.708 | 0.00598 | 0.004 | -118.508
-8.5 | -0.659 | 0.00557 | 0.003 | -118.296
-8 | -0.608 | 0.00587 | 0.002 | -103.671
-7.5 | -0.557 | 0.00554 | 0.001 | -100.402
-7 | -0.505 | 0.00555 | 0 | -90.896
-6.5 | -0.452 | 0.00514 | -0.001 | -87.963
-6 | -0.398 | 0.00604 | -0.002 | -65.916
-5.5 | -0.345 | 0.00542 | -0.003 | -63.613
-5 | -0.29 | 0.00591 | -0.004 | -49.039
-4.5 | -0.235 | 0.00581 | -0.005 | -40.485
-4 | -0.18 | 0.00522 | -0.007 | -34.518
-3.5 | -0.124 | 0.00611 | -0.008 | -20.358
-3 | -0.069 | 0.00599 | -0.009 | -11.468
-2.5 | -0.013 | 0.00596 | -0.01 | -2.143
-2 | 0.043 | 0.00596 | -0.011 | 7.274
-1.5 | 0.1 | 0.00594 | -0.012 | 16.772
-1 | 0.156 | 0.00594 | -0.013 | 26.301
-0.5 | 0.212 | 0.00637 | -0.014 | 33.358
0 | 0.271 | 0.00625 | -0.015 | 43.328
0.5 | 0.327 | 0.00593 | -0.017 | 55.182
1 | 0.384 | 0.00637 | -0.018 | 60.325
1.5 | 0.441 | 0.00642 | -0.019 | 68.651
2 | 0.497 | 0.00596 | -0.02 | 83.417
2.5 | 0.554 | 0.00615 | -0.021 | 90.09
3 | 0.61 | 0.00672 | -0.022 | 90.849
3.5 | 0.667 | 0.00739 | -0.023 | 90.163
4 | 0.722 | 0.00748 | -0.024 | 96.644
4.5 | 0.778 | 0.00764 | -0.025 | 101.808
5 | 0.824 | 0.00792 | -0.026 | 104.005
5.5 | 0.877 | 0.00739 | -0.027 | 118.764
6 | 0.93 | 0.00782 | -0.028 | 118.815
6.5 | 0.982 | 0.00814 | -0.029 | 120.678
7 | 1.033 | 0.00854 | -0.03 | 121
7.5 | 1.085 | 0.00865 | -0.031 | 125.401
8 | 1.134 | 0.00922 | -0.032 | 122.922
8.5 | 1.183 | 0.00958 | -0.033 | 123.488
9 | 1.23 | 0.0102 | -0.034 | 120.588
9.5 | 1.277 | 0.01064 | -0.035 | 119.965
10 | 1.318 | 0.01137 | -0.036 | 115.9
10.5 | 1.353 | 0.01194 | -0.037 | 113.26
11 | 1.383 | 0.01315 | -0.038 | 105.185
11.5 | 1.409 | 0.01422 | -0.039 | 99.065
12 | 1.431 | 0.01554 | -0.04 | 92.098
12.5 | 1.449 | 0.01677 | -0.041 | 86.418
13 | 1.469 | 0.0168 | -0.042 | 87.411
13.5 | 1.472 | 0.01989 | -0.042 | 73.972
14 | 1.475 | 0.02178 | -0.043 | 67.694
14.5 | 1.475 | 0.02341 | -0.044 | 62.992
15 | 1.474 | 0.02441 | -0.045 | 60.388
15.5 | 1.464 | 0.02737 | -0.045 | 53.492
16 | 1.435 | 0.0339 | -0.045 | 42.336
16.5 | 1.414 | 0.03759 | -0.046 | 37.623
17 | 1.387 | 0.04313 | -0.046 | 32.165
17.5 | 1.359 | 0.04965 | -0.046 | 27.372
18 | 1.331 | 0.05416 | -0.046 | 24.575
18.5 | 1.318 | 0.05092 | -0.048 | 25.887
19 | 1.284 | 0.0568 | -0.048 | 22.609

## 138. Re 18M Mach 0.00 (2)
BIGFOIL.COM POLAR EXPORT
clarkyh
CLARK YH |  |  |  | Cl Max: | 1.9103 | at alpha= | 19.5 | deg
XFOIL ncrit=9 |  |  |  | L/D Max: | 141.022 | at alpha= | 8 | deg
Re: | 18000000 |  |  | Cd Min: | 0.05009 | at alpha= | 20 | deg
Mach: | 0 |  |  | Cl=0 at alpha= | -2.3687 | deg
|  |  |  | @ Cl=0.1, Cd= | 0.0056295
|  |  |  | @ Cl=0.4, Cd= | 0.00606
|  |  |  | @ Cl=0.6, Cd= | 0.0061924
alpha (deg) | Cl | Cd | Cm | Cl/Cd
-20 | -1.8376 | 0.01988 | -0.0335 | -92.4346
-19.5 | -1.8018 | 0.01877 | -0.0311 | -95.9936
-19 | -1.7628 | 0.01775 | -0.0291 | -99.3127
-18.5 | -1.7214 | 0.01682 | -0.0274 | -102.3424
-18 | -1.6793 | 0.01596 | -0.0256 | -105.2193
-17.5 | -1.6375 | 0.01517 | -0.0236 | -107.9433
-17 | -1.5927 | 0.01432 | -0.0222 | -111.2221
-16.5 | -1.5462 | 0.01353 | -0.021 | -114.2794
-16 | -1.4978 | 0.01286 | -0.02 | -116.4697
-15.5 | -1.4481 | 0.01227 | -0.0192 | -118.0196
-15 | -1.3976 | 0.01172 | -0.0184 | -119.2491
-14.5 | -1.3471 | 0.0111 | -0.0177 | -121.3604
-14 | -1.296 | 0.0105 | -0.017 | -123.4286
-13.5 | -1.2435 | 0.01003 | -0.0165 | -123.9781
-13 | -1.1903 | 0.0096 | -0.016 | -123.9896
-12.5 | -1.1372 | 0.00914 | -0.0156 | -124.4201
-12 | -1.0837 | 0.0087 | -0.0152 | -124.5632
-11.5 | -1.0293 | 0.00838 | -0.0149 | -122.8282
-11 | -0.9755 | 0.00805 | -0.0145 | -121.1801
-10.5 | -0.9208 | 0.00783 | -0.0143 | -117.599
-10 | -0.866 | 0.0075 | -0.014 | -115.4667
-9.5 | -0.8105 | 0.00722 | -0.0139 | -112.2576
-9 | -0.755 | 0.00691 | -0.0137 | -109.2619
-8.5 | -0.6992 | 0.00663 | -0.0136 | -105.46
-8 | -0.6432 | 0.00641 | -0.0135 | -100.3432
-7.5 | -0.5866 | 0.00628 | -0.0135 | -93.4076
-7 | -0.53 | 0.00612 | -0.0135 | -86.6013
-6.5 | -0.4734 | 0.00607 | -0.0135 | -77.9901
-6 | -0.4167 | 0.00605 | -0.0136 | -68.876
-5.5 | -0.3596 | 0.006 | -0.0137 | -59.9333
-5 | -0.3026 | 0.0059 | -0.0137 | -51.2881
-4.5 | -0.2454 | 0.0058 | -0.0138 | -42.3103
-4 | -0.1878 | 0.00572 | -0.014 | -32.8322
-3.5 | -0.1302 | 0.00567 | -0.0141 | -22.963
-3 | -0.0726 | 0.00561 | -0.0143 | -12.9412
-2 | 0.0424 | 0.00554 | -0.0146 | 7.6534
-1.5 | 0.0988 | 0.00562 | -0.0147 | 17.5801
-1 | 0.1531 | 0.00605 | -0.0144 | 25.3058
-0.5 | 0.2101 | 0.00608 | -0.0145 | 34.5559
0 | 0.2665 | 0.00599 | -0.0145 | 44.4908
0.5 | 0.3236 | 0.00602 | -0.0146 | 53.7542
1 | 0.381 | 0.00605 | -0.0148 | 62.9752
1.5 | 0.4382 | 0.00608 | -0.015 | 72.0724
2 | 0.494 | 0.00602 | -0.0149 | 82.0598
2.5 | 0.551 | 0.00608 | -0.0151 | 90.625
3 | 0.6077 | 0.00621 | -0.0153 | 97.8583
3.5 | 0.6605 | 0.00677 | -0.0149 | 97.5628
4 | 0.7163 | 0.00699 | -0.0149 | 102.475
4.5 | 0.7721 | 0.00717 | -0.0149 | 107.6848
5 | 0.8278 | 0.00733 | -0.015 | 112.9332
5.5 | 0.8789 | 0.0076 | -0.0143 | 115.6447
6 | 0.9246 | 0.00718 | -0.0127 | 128.7744
6.5 | 0.9759 | 0.00726 | -0.0119 | 134.4215
7 | 1.0235 | 0.00733 | -0.0102 | 139.6317
7.5 | 1.0786 | 0.00768 | -0.0103 | 140.4427
8 | 1.131 | 0.00802 | -0.0099 | 141.0224
8.5 | 1.1854 | 0.00841 | -0.01 | 140.9512
9 | 1.2437 | 0.00882 | -0.011 | 141.0091
9.5 | 1.3029 | 0.00929 | -0.0124 | 140.2476
10 | 1.3589 | 0.00972 | -0.013 | 139.8045
10.5 | 1.4131 | 0.01023 | -0.0134 | 138.1329
11 | 1.4676 | 0.01079 | -0.0139 | 136.0148
11.5 | 1.5234 | 0.01132 | -0.0148 | 134.576
12 | 1.5757 | 0.01189 | -0.015 | 132.5231
12.5 | 1.625 | 0.01257 | -0.0148 | 129.2761
13 | 1.6711 | 0.0133 | -0.014 | 125.6466
13.5 | 1.6991 | 0.01394 | -0.0095 | 121.8867
14 | 1.7181 | 0.01462 | -0.0034 | 117.5171
14.5 | 1.748 | 0.01555 | -0.0003 | 112.4116
15 | 1.7777 | 0.01672 | 0.0022 | 106.3218
15.5 | 1.8051 | 0.01816 | 0.0045 | 99.3998
16 | 1.829 | 0.01998 | 0.0067 | 91.5415
16.5 | 1.8501 | 0.02211 | 0.0088 | 83.6771
17 | 1.8681 | 0.02461 | 0.0106 | 75.9082
17.5 | 1.8833 | 0.02747 | 0.0122 | 68.5584
18 | 1.8956 | 0.03073 | 0.0134 | 61.6856
18.5 | 1.904 | 0.03458 | 0.0142 | 55.0607
19 | 1.9099 | 0.039 | 0.0144 | 48.9718
19.5 | 1.9103 | 0.04422 | 0.0142 | 43.1999
20 | 1.9062 | 0.05009 | 0.0136 | 38.0555

## 139. Re 18M Mach 0.10 (1)
BIGFOIL.COM POLAR EXPORT
clarkyh
CLARK YH |  |  |  | Cl Max: | 1.467 | at alpha= | 14 | deg
JavaFoil+Calcfoil stall+Eppler ext transition |  |  |  | L/D Max: | 124.43 | at alpha= | 7.5 | deg
Re: | 18000000 |  |  | Cd Min: | 0.00521 | at alpha= | -6.5 | deg
Mach: | 0.1 |  |  | Cl=0 at alpha= | -2.386 | deg
|  |  |  | @ Cl=0.1, Cd= | 0.00593
|  |  |  | @ Cl=0.4, Cd= | 0.0064351
|  |  |  | @ Cl=0.6, Cd= | 0.0065737
alpha (deg) | Cl | Cd | Cm | Cl/Cd
-19 | -0.893 | 0.12773 | 0.015 | -6.994
-18.5 | -0.921 | 0.10892 | 0.016 | -8.459
-18 | -0.933 | 0.10439 | 0.016 | -8.935
-17.5 | -0.947 | 0.0949 | 0.015 | -9.978
-17 | -0.956 | 0.0871 | 0.015 | -10.98
-16.5 | -0.97 | 0.07568 | 0.015 | -12.816
-16 | -0.969 | 0.07337 | 0.014 | -13.206
-15.5 | -0.984 | 0.05799 | 0.014 | -16.969
-15 | -0.97 | 0.05975 | 0.013 | -16.228
-14.5 | -1.059 | 0.01863 | 0.015 | -56.811
-14 | -1.065 | 0.01351 | 0.014 | -78.871
-13.5 | -1.051 | 0.01209 | 0.013 | -86.906
-13 | -1.039 | 0.00991 | 0.013 | -104.833
-12.5 | -1.012 | 0.00934 | 0.012 | -108.392
-12 | -0.982 | 0.0077 | 0.011 | -127.613
-11.5 | -0.942 | 0.0072 | 0.01 | -130.82
-11 | -0.898 | 0.00717 | 0.009 | -125.215
-10.5 | -0.854 | 0.00641 | 0.008 | -133.072
-10 | -0.807 | 0.00598 | 0.006 | -134.983
-9.5 | -0.76 | 0.00589 | 0.005 | -129.025
-9 | -0.711 | 0.00604 | 0.004 | -117.624
-8.5 | -0.661 | 0.00563 | 0.003 | -117.363
-8 | -0.611 | 0.00579 | 0.002 | -105.416
-7.5 | -0.559 | 0.00551 | 0.001 | -101.515
-7 | -0.507 | 0.00563 | 0 | -89.996
-6.5 | -0.454 | 0.00521 | -0.001 | -87.188
-6 | -0.4 | 0.00606 | -0.002 | -65.965
-5.5 | -0.346 | 0.00538 | -0.003 | -64.33
-5 | -0.291 | 0.00584 | -0.004 | -49.852
-4.5 | -0.236 | 0.00597 | -0.005 | -39.561
-4 | -0.181 | 0.00524 | -0.007 | -34.553
-3.5 | -0.125 | 0.00612 | -0.008 | -20.426
-3 | -0.069 | 0.006 | -0.009 | -11.51
-2.5 | -0.013 | 0.00603 | -0.01 | -2.13
-2 | 0.044 | 0.00603 | -0.011 | 7.23
-1.5 | 0.1 | 0.00593 | -0.012 | 16.889
-1 | 0.157 | 0.00594 | -0.013 | 26.436
-0.5 | 0.213 | 0.00644 | -0.014 | 33.155
0 | 0.272 | 0.00625 | -0.015 | 43.547
0.5 | 0.329 | 0.00593 | -0.017 | 55.526
1 | 0.386 | 0.00644 | -0.018 | 59.985
1.5 | 0.443 | 0.00642 | -0.019 | 68.971
2 | 0.5 | 0.00603 | -0.02 | 82.861
2.5 | 0.557 | 0.00609 | -0.021 | 91.364
3 | 0.613 | 0.00672 | -0.022 | 91.22
3.5 | 0.67 | 0.00741 | -0.023 | 90.446
4 | 0.726 | 0.00751 | -0.024 | 96.702
4.5 | 0.773 | 0.00782 | -0.025 | 98.915
5 | 0.828 | 0.00797 | -0.026 | 103.826
5.5 | 0.881 | 0.00739 | -0.027 | 119.276
6 | 0.934 | 0.00784 | -0.028 | 119.183
6.5 | 0.986 | 0.00822 | -0.029 | 119.902
7 | 1.037 | 0.00862 | -0.031 | 120.277
7.5 | 1.089 | 0.00875 | -0.032 | 124.43
8 | 1.139 | 0.00929 | -0.033 | 122.564
8.5 | 1.187 | 0.01002 | -0.034 | 118.398
9 | 1.235 | 0.01031 | -0.035 | 119.71
9.5 | 1.281 | 0.01078 | -0.036 | 118.832
10 | 1.321 | 0.01155 | -0.037 | 114.413
10.5 | 1.356 | 0.01214 | -0.037 | 111.641
11 | 1.385 | 0.0134 | -0.038 | 103.314
11.5 | 1.41 | 0.01449 | -0.039 | 97.304
12 | 1.431 | 0.01578 | -0.04 | 90.701
12.5 | 1.447 | 0.01716 | -0.041 | 84.362
13 | 1.459 | 0.0188 | -0.042 | 77.627
13.5 | 1.466 | 0.02018 | -0.042 | 72.664
14 | 1.467 | 0.02251 | -0.043 | 65.157
14.5 | 1.464 | 0.02429 | -0.044 | 60.279
15 | 1.459 | 0.0258 | -0.045 | 56.544
15.5 | 1.444 | 0.02846 | -0.045 | 50.72
16 | 1.434 | 0.02909 | -0.046 | 49.287
16.5 | 1.406 | 0.03335 | -0.047 | 42.158
17 | 1.355 | 0.04589 | -0.046 | 29.517
17.5 | 1.324 | 0.05178 | -0.046 | 25.567
18 | 1.307 | 0.04885 | -0.047 | 26.762
18.5 | 1.271 | 0.05476 | -0.048 | 23.212
19 | 1.236 | 0.05955 | -0.048 | 20.748

## 140. Re 18M Mach 0.10 (2)
BIGFOIL.COM POLAR EXPORT
clarkyh
CLARK YH |  |  |  | Cl Max: | 1.9 | at alpha= | 19 | deg
XFOIL ncrit=9 |  |  |  | L/D Max: | 140.968 | at alpha= | 8.5 | deg
Re: | 18000000 |  |  | Cd Min: | 0.05558 | at alpha= | 20 | deg
Mach: | 0.1 |  |  | Cl=0 at alpha= | -2.3702 | deg
|  |  |  | @ Cl=0.1, Cd= | 0.0056331
|  |  |  | @ Cl=0.4, Cd= | 0.0060615
|  |  |  | @ Cl=0.6, Cd= | 0.0061936
alpha (deg) | Cl | Cd | Cm | Cl/Cd
-20 | -1.8459 | 0.0214 | -0.0402 | -86.257
-19.5 | -1.815 | 0.01999 | -0.0369 | -90.7954
-19 | -1.7783 | 0.01876 | -0.0342 | -94.7921
-18.5 | -1.738 | 0.01767 | -0.032 | -98.3588
-18 | -1.6944 | 0.0167 | -0.0301 | -101.4611
-17.5 | -1.6528 | 0.01595 | -0.0276 | -103.6238
-17 | -1.6076 | 0.01504 | -0.0259 | -106.8883
-16.5 | -1.5611 | 0.01414 | -0.0243 | -110.4031
-16 | -1.5132 | 0.0133 | -0.0229 | -113.7744
-15.5 | -1.4632 | 0.0126 | -0.0217 | -116.127
-15 | -1.4119 | 0.01201 | -0.0208 | -117.5604
-14.5 | -1.3601 | 0.01142 | -0.0199 | -119.0981
-14 | -1.3083 | 0.01078 | -0.019 | -121.3636
-13.5 | -1.2556 | 0.01021 | -0.0182 | -122.9775
-13 | -1.2016 | 0.00975 | -0.0176 | -123.241
-12.5 | -1.1474 | 0.00932 | -0.017 | -123.1116
-12 | -1.0934 | 0.00882 | -0.0164 | -123.9683
-11.5 | -1.0384 | 0.00847 | -0.016 | -122.5974
-11 | -0.9836 | 0.00815 | -0.0155 | -120.6871
-10.5 | -0.9285 | 0.00789 | -0.0152 | -117.6806
-10 | -0.8729 | 0.00757 | -0.0148 | -115.3104
-9.5 | -0.8167 | 0.00728 | -0.0146 | -112.1841
-9 | -0.7608 | 0.00696 | -0.0143 | -109.3103
-8.5 | -0.7044 | 0.00666 | -0.0141 | -105.7658
-8 | -0.6479 | 0.00644 | -0.014 | -100.6056
-7.5 | -0.5907 | 0.0063 | -0.0139 | -93.7619
-7 | -0.5336 | 0.00614 | -0.0139 | -86.9055
-6.5 | -0.4766 | 0.00609 | -0.0138 | -78.2594
-6 | -0.4194 | 0.00606 | -0.0139 | -69.2079
-5.5 | -0.3619 | 0.00601 | -0.0139 | -60.2163
-5 | -0.3044 | 0.00591 | -0.014 | -51.5059
-4.5 | -0.2468 | 0.00581 | -0.014 | -42.4785
-4 | -0.1888 | 0.00573 | -0.0142 | -32.9494
-3.5 | -0.1309 | 0.00567 | -0.0143 | -23.0864
-3 | -0.0728 | 0.00562 | -0.0145 | -12.9537
-2.5 | -0.015 | 0.00559 | -0.0146 | -2.6834
-2 | 0.0428 | 0.00555 | -0.0148 | 7.7117
-1.5 | 0.0996 | 0.00563 | -0.0148 | 17.6909
-1 | 0.1542 | 0.00605 | -0.0145 | 25.4876
-0.5 | 0.2116 | 0.00608 | -0.0146 | 34.8026
0 | 0.2683 | 0.00599 | -0.0146 | 44.7913
0.5 | 0.3257 | 0.00603 | -0.0147 | 54.0133
1 | 0.3835 | 0.00605 | -0.0149 | 63.3884
1.5 | 0.441 | 0.00609 | -0.0151 | 72.4138
2 | 0.4972 | 0.00603 | -0.015 | 82.4544
2.5 | 0.5545 | 0.00609 | -0.0152 | 91.0509
3 | 0.6116 | 0.00622 | -0.0153 | 98.328
3.5 | 0.6647 | 0.00679 | -0.0149 | 97.894
4 | 0.7209 | 0.00701 | -0.0149 | 102.8388
4.5 | 0.7771 | 0.00719 | -0.0149 | 108.0807
5 | 0.8331 | 0.00737 | -0.0149 | 113.0393
5.5 | 0.8846 | 0.00764 | -0.0142 | 115.7853
6 | 0.9307 | 0.00722 | -0.0125 | 128.9058
6.5 | 0.9824 | 0.0073 | -0.0117 | 134.5753
7 | 1.0303 | 0.00738 | -0.0099 | 139.607
7.5 | 1.086 | 0.00773 | -0.01 | 140.4916
8 | 1.1388 | 0.00809 | -0.0095 | 140.7664
8.5 | 1.194 | 0.00847 | -0.0096 | 140.9681
9 | 1.2527 | 0.00891 | -0.0105 | 140.5948
9.5 | 1.3127 | 0.00938 | -0.0118 | 139.9467
10 | 1.3692 | 0.00983 | -0.0123 | 139.2879
10.5 | 1.4237 | 0.01038 | -0.0126 | 137.158
11 | 1.479 | 0.01093 | -0.013 | 135.3156
11.5 | 1.5352 | 0.01149 | -0.0137 | 133.6118
12 | 1.5877 | 0.01212 | -0.0138 | 130.9983
12.5 | 1.637 | 0.01286 | -0.0133 | 127.2939
13 | 1.6773 | 0.01358 | -0.011 | 123.5125
13.5 | 1.6989 | 0.0142 | -0.005 | 119.6408
14 | 1.7239 | 0.01503 | -0.0003 | 114.6973
14.5 | 1.7543 | 0.01612 | 0.0026 | 108.8275
15 | 1.783 | 0.01749 | 0.0052 | 101.944
15.5 | 1.8084 | 0.01923 | 0.0076 | 94.0406
16 | 1.8308 | 0.02132 | 0.0098 | 85.8724
16.5 | 1.8508 | 0.02373 | 0.0118 | 77.9941
17 | 1.867 | 0.02654 | 0.0136 | 70.3466
17.5 | 1.8814 | 0.02969 | 0.015 | 63.3681
18 | 1.8919 | 0.03339 | 0.016 | 56.6607
18.5 | 1.8974 | 0.03787 | 0.0164 | 50.103
19 | 1.9 | 0.04291 | 0.0163 | 44.2787
19.5 | 1.8961 | 0.0488 | 0.0159 | 38.8545
20 | 1.8858 | 0.05558 | 0.0149 | 33.9295

## 141. Re 18M Mach 0.25 (1)
BIGFOIL.COM POLAR EXPORT
clarkyh
CLARK YH |  |  |  | Cl Max: | 1.428 | at alpha= | 12.5 | deg
JavaFoil+Calcfoil stall+Eppler ext transition |  |  |  | L/D Max: | 122.472 | at alpha= | 7 | deg
Re: | 18000000 |  |  | Cd Min: | 0.00511 | at alpha= | -5 | deg
Mach: | 0.25 |  |  | Cl=0 at alpha= | -2.3879 | deg
|  |  |  | @ Cl=0.1, Cd= | 0.0060347
|  |  |  | @ Cl=0.4, Cd= | 0.0064131
|  |  |  | @ Cl=0.6, Cd= | 0.006479
alpha (deg) | Cl | Cd | Cm | Cl/Cd
-18 | -0.729 | 0.13036 | 0.014 | -5.595
-17.5 | -0.768 | 0.11961 | 0.014 | -6.422
-17 | -0.801 | 0.11185 | 0.013 | -7.166
-16.5 | -0.828 | 0.10728 | 0.013 | -7.719
-16 | -0.851 | 0.1005 | 0.012 | -8.464
-15.5 | -0.883 | 0.08087 | 0.013 | -10.922
-15 | -0.894 | 0.07646 | 0.012 | -11.698
-14.5 | -0.905 | 0.06785 | 0.012 | -13.335
-14 | -0.941 | 0.04335 | 0.013 | -21.715
-13.5 | -0.975 | 0.0256 | 0.013 | -38.083
-13 | -1.022 | 0.01178 | 0.013 | -86.776
-12.5 | -1.008 | 0.01042 | 0.012 | -96.769
-12 | -0.984 | 0.00984 | 0.011 | -99.95
-11.5 | -0.952 | 0.00878 | 0.01 | -108.344
-11 | -0.91 | 0.0074 | 0.009 | -122.955
-10.5 | -0.866 | 0.00721 | 0.008 | -120.133
-10 | -0.82 | 0.00776 | 0.007 | -105.704
-9.5 | -0.774 | 0.00601 | 0.006 | -128.8
-9 | -0.725 | 0.00744 | 0.004 | -97.336
-8.5 | -0.675 | 0.00712 | 0.003 | -94.785
-8 | -0.624 | 0.00567 | 0.002 | -110.17
-7.5 | -0.572 | 0.0055 | 0.001 | -103.953
-7 | -0.519 | 0.00565 | 0 | -91.893
-6.5 | -0.465 | 0.0055 | -0.001 | -84.617
-6 | -0.41 | 0.00626 | -0.002 | -65.511
-5.5 | -0.355 | 0.00641 | -0.003 | -55.306
-5 | -0.299 | 0.00511 | -0.004 | -58.507
-4.5 | -0.242 | 0.00598 | -0.006 | -40.569
-4 | -0.186 | 0.00611 | -0.007 | -30.4
-3.5 | -0.129 | 0.00531 | -0.008 | -24.197
-3 | -0.071 | 0.0061 | -0.009 | -11.629
-2.5 | -0.013 | 0.00608 | -0.01 | -2.168
-2 | 0.045 | 0.00612 | -0.011 | 7.318
-1.5 | 0.103 | 0.00603 | -0.012 | 17.068
-1 | 0.161 | 0.00595 | -0.014 | 27.118
-0.5 | 0.219 | 0.00647 | -0.015 | 33.92
0 | 0.28 | 0.00628 | -0.016 | 44.534
0.5 | 0.338 | 0.00641 | -0.017 | 52.713
1 | 0.397 | 0.00641 | -0.018 | 61.924
1.5 | 0.455 | 0.00647 | -0.019 | 70.397
2 | 0.514 | 0.00596 | -0.021 | 86.119
2.5 | 0.572 | 0.00617 | -0.022 | 92.738
3 | 0.63 | 0.00681 | -0.023 | 92.48
3.5 | 0.681 | 0.00761 | -0.024 | 89.473
4 | 0.737 | 0.00773 | -0.025 | 95.372
4.5 | 0.793 | 0.00792 | -0.026 | 100.126
5 | 0.848 | 0.00831 | -0.027 | 102.046
5.5 | 0.903 | 0.00769 | -0.028 | 117.428
6 | 0.957 | 0.00793 | -0.029 | 120.739
6.5 | 1.009 | 0.00857 | -0.03 | 117.801
7 | 1.063 | 0.00868 | -0.031 | 122.472
7.5 | 1.113 | 0.00931 | -0.032 | 119.542
8 | 1.163 | 0.00977 | -0.033 | 119.043
8.5 | 1.211 | 0.01058 | -0.034 | 114.487
9 | 1.259 | 0.01092 | -0.035 | 115.328
9.5 | 1.304 | 0.0115 | -0.036 | 113.364
10 | 1.342 | 0.01238 | -0.037 | 108.425
10.5 | 1.376 | 0.01239 | -0.038 | 111.042
11 | 1.395 | 0.01481 | -0.039 | 94.202
11.5 | 1.413 | 0.01624 | -0.04 | 87.029
12 | 1.424 | 0.0179 | -0.041 | 79.55
12.5 | 1.428 | 0.01979 | -0.042 | 72.139
13 | 1.424 | 0.02168 | -0.042 | 65.701
13.5 | 1.413 | 0.02428 | -0.043 | 58.205
14 | 1.387 | 0.0285 | -0.044 | 48.669
14.5 | 1.373 | 0.0273 | -0.045 | 50.29
15 | 1.334 | 0.03139 | -0.045 | 42.505
15.5 | 1.261 | 0.04582 | -0.044 | 27.512
16 | 1.227 | 0.04388 | -0.045 | 27.964
16.5 | 1.14 | 0.06536 | -0.044 | 17.442
17 | 1.074 | 0.0762 | -0.043 | 14.099
17.5 | 1.007 | 0.08484 | -0.043 | 11.867

## 142. Re 18M Mach 0.25 (2)
BIGFOIL.COM POLAR EXPORT
clarkyh
CLARK YH |  |  |  | Cl Max: | 1.8458 | at alpha= | 17 | deg
XFOIL ncrit=9 |  |  |  | L/D Max: | 140.174 | at alpha= | 7.5 | deg
Re: | 18000000 |  |  | Cd Min: | 0.13118 | at alpha= | -20 | deg
Mach: | 0.25 |  |  | Cl=0 at alpha= | -2.3791 | deg
|  |  |  | @ Cl=0.1, Cd= | 0.0059905
|  |  |  | @ Cl=0.4, Cd= | 0.0060833
|  |  |  | @ Cl=0.6, Cd= | 0.0062302
alpha (deg) | Cl | Cd | Cm | Cl/Cd
-20 | -1.1243 | 0.13118 | 0.0044 | -8.5707
-19.5 | -1.6884 | 0.04049 | -0.0697 | -41.6992
-19 | -1.7283 | 0.03135 | -0.0724 | -55.1292
-18.5 | -1.7431 | 0.0267 | -0.0677 | -65.2846
-18 | -1.7425 | 0.02377 | -0.0605 | -73.3067
-17 | -1.6874 | 0.01969 | -0.0493 | -85.6983
-16.5 | -1.6437 | 0.01807 | -0.0454 | -90.9629
-16 | -1.5951 | 0.01669 | -0.042 | -95.5722
-15.5 | -1.5434 | 0.01551 | -0.0389 | -99.51
-15 | -1.4911 | 0.01432 | -0.036 | -104.1271
-14.5 | -1.4374 | 0.01322 | -0.0334 | -108.7292
-14 | -1.3813 | 0.01232 | -0.0311 | -112.1185
-13.5 | -1.3236 | 0.01159 | -0.0291 | -114.2019
-13 | -1.2655 | 0.01089 | -0.0273 | -116.2075
-12.5 | -1.2078 | 0.01018 | -0.0256 | -118.6444
-12 | -1.1488 | 0.00962 | -0.0241 | -119.4179
-11.5 | -1.0896 | 0.00913 | -0.0228 | -119.3428
-11 | -1.031 | 0.00869 | -0.0215 | -118.6421
-10.5 | -0.9716 | 0.00838 | -0.0205 | -115.9427
-10 | -0.9124 | 0.00796 | -0.0195 | -114.6231
-9.5 | -0.8527 | 0.00759 | -0.0187 | -112.3452
-9 | -0.7931 | 0.00723 | -0.018 | -109.6957
-8.5 | -0.7334 | 0.0069 | -0.0173 | -106.2899
-8 | -0.6738 | 0.00662 | -0.0168 | -101.7825
-7.5 | -0.614 | 0.0064 | -0.0163 | -95.9375
-7 | -0.5538 | 0.00625 | -0.016 | -88.608
-6.5 | -0.4944 | 0.00618 | -0.0157 | -80
-6 | -0.4344 | 0.00613 | -0.0155 | -70.8646
-5.5 | -0.3744 | 0.00607 | -0.0154 | -61.6804
-5 | -0.3144 | 0.00597 | -0.0153 | -52.6633
-4.5 | -0.2546 | 0.00586 | -0.0152 | -43.4471
-4 | -0.1944 | 0.00576 | -0.0152 | -33.75
-3.5 | -0.1344 | 0.0057 | -0.0153 | -23.5789
-3 | -0.0742 | 0.00564 | -0.0154 | -13.156
-2 | 0.0453 | 0.00559 | -0.0155 | 8.1038
-1.5 | 0.1013 | 0.006 | -0.0151 | 16.8833
-1 | 0.1602 | 0.00608 | -0.0151 | 26.3487
-0.5 | 0.2196 | 0.00612 | -0.0152 | 35.8824
0 | 0.2781 | 0.00603 | -0.0151 | 46.1194
0.5 | 0.3375 | 0.00607 | -0.0152 | 55.6013
1 | 0.3972 | 0.00608 | -0.0154 | 65.3289
1.5 | 0.4566 | 0.00615 | -0.0155 | 74.2439
2 | 0.5148 | 0.00608 | -0.0154 | 84.6711
2.5 | 0.5741 | 0.00616 | -0.0154 | 93.1981
3 | 0.6331 | 0.00632 | -0.0155 | 100.1741
3.5 | 0.6879 | 0.0069 | -0.0149 | 99.6957
4 | 0.7464 | 0.00712 | -0.0148 | 104.8315
4.5 | 0.8051 | 0.00729 | -0.0147 | 110.439
5 | 0.8631 | 0.00753 | -0.0144 | 114.6215
5.5 | 0.9163 | 0.00788 | -0.0134 | 116.2817
6 | 0.9645 | 0.00741 | -0.0115 | 130.1619
6.5 | 1.0188 | 0.00753 | -0.0104 | 135.2988
7 | 1.0686 | 0.00767 | -0.0082 | 139.322
7.5 | 1.127 | 0.00804 | -0.008 | 140.1741
8 | 1.1822 | 0.00846 | -0.007 | 139.74
8.5 | 1.2417 | 0.00891 | -0.007 | 139.3603
9 | 1.3036 | 0.00942 | -0.0074 | 138.3864
9.5 | 1.3667 | 0.00995 | -0.0082 | 137.3568
10 | 1.4255 | 0.01057 | -0.008 | 134.8628
10.5 | 1.4837 | 0.01117 | -0.0076 | 132.829
11 | 1.5415 | 0.01185 | -0.0072 | 130.0844
11.5 | 1.5983 | 0.01268 | -0.0068 | 126.0489
12.5 | 1.6648 | 0.01425 | 0.0031 | 116.8281
13 | 1.6938 | 0.01534 | 0.0079 | 110.4172
13.5 | 1.7258 | 0.01677 | 0.0114 | 102.91
14 | 1.7549 | 0.01862 | 0.0146 | 94.2481
14.5 | 1.7805 | 0.02089 | 0.0175 | 85.2322
15 | 1.8016 | 0.02366 | 0.0202 | 76.1454
15.5 | 1.8204 | 0.02679 | 0.0224 | 67.9507
16 | 1.8348 | 0.03051 | 0.0242 | 60.1377
16.5 | 1.8436 | 0.03506 | 0.0253 | 52.5841
17 | 1.8458 | 0.04051 | 0.0257 | 45.5641
17.5 | 1.8415 | 0.04684 | 0.0256 | 39.3147
18 | 1.8304 | 0.05406 | 0.0248 | 33.8587
18.5 | 1.8106 | 0.06244 | 0.0232 | 28.9974
19 | 1.787 | 0.07152 | 0.021 | 24.986
19.5 | 1.754 | 0.08203 | 0.0177 | 21.3824
20 | 1.7169 | 0.09317 | 0.0137 | 18.4276

## 143. Re 18M Mach 0.50 (1)
BIGFOIL.COM POLAR EXPORT
clarkyh
CLARK YH |  |  |  | Cl Max: | 1.35 | at alpha= | 9.5 | deg
JavaFoil+Calcfoil stall+Eppler ext transition |  |  |  | L/D Max: | 110.416 | at alpha= | 6.5 | deg
Re: | 18000000 |  |  | Cd Min: | 0.00491 | at alpha= | -4.5 | deg
Mach: | 0.5 |  |  | Cl=0 at alpha= | -2.3846 | deg
|  |  |  | @ Cl=0.1, Cd= | 0.0066254
|  |  |  | @ Cl=0.4, Cd= | 0.0067174
|  |  |  | @ Cl=0.6, Cd= | 0.0067865
alpha (deg) | Cl | Cd | Cm | Cl/Cd
-20 | -0.894 | 0.16809 | 0.019 | -5.321
-19.5 | -0.87 | 0.15812 | 0.018 | -5.504
-19 | -0.846 | 0.15342 | 0.017 | -5.512
-18.5 | -0.821 | 0.14935 | 0.016 | -5.496
-18 | -0.799 | 0.13193 | 0.016 | -6.057
-17.5 | -0.783 | 0.11416 | 0.017 | -6.862
-17 | -0.76 | 0.10741 | 0.016 | -7.075
-16.5 | -0.737 | 0.09913 | 0.016 | -7.43
-16 | -0.701 | 0.10669 | 0.014 | -6.572
-15.5 | -0.676 | 0.10205 | 0.013 | -6.621
-15 | -0.651 | 0.09745 | 0.012 | -6.676
-14.5 | -0.624 | 0.09431 | 0.011 | -6.618
-14 | -0.594 | 0.09685 | 0.009 | -6.136
-13.5 | -0.569 | 0.09201 | 0.009 | -6.187
-13 | -0.544 | 0.08874 | 0.008 | -6.133
-12.5 | -0.519 | 0.08472 | 0.007 | -6.128
-12 | -0.494 | 0.09046 | 0.007 | -5.458
-11.5 | -0.469 | 0.07939 | 0.006 | -5.905
-11 | -0.548 | 0.06858 | 0.005 | -7.984
-10.5 | -0.756 | 0.0149 | 0.008 | -50.726
-10 | -0.79 | 0.01031 | 0.007 | -76.644
-9.5 | -0.779 | 0.00916 | 0.006 | -85.022
-9 | -0.751 | 0.00873 | 0.005 | -86.002
-8.5 | -0.713 | 0.00699 | 0.004 | -102.037
-8 | -0.668 | 0.00689 | 0.003 | -96.944
-7.5 | -0.618 | 0.00738 | 0.001 | -83.818
-7 | -0.565 | 0.00714 | 0 | -79.175
-6.5 | -0.51 | 0.00695 | -0.001 | -73.298
-6 | -0.452 | 0.00671 | -0.002 | -67.315
-5.5 | -0.392 | 0.00676 | -0.004 | -57.969
-5 | -0.332 | 0.00499 | -0.005 | -66.431
-4.5 | -0.27 | 0.00491 | -0.006 | -54.887
-4 | -0.207 | 0.00644 | -0.008 | -32.082
-3.5 | -0.143 | 0.00676 | -0.009 | -21.178
-3 | -0.079 | 0.00668 | -0.01 | -11.847
-2.5 | -0.015 | 0.00666 | -0.011 | -2.208
-2 | 0.05 | 0.00661 | -0.013 | 7.559
-1.5 | 0.115 | 0.00663 | -0.014 | 17.333
-1 | 0.18 | 0.00661 | -0.015 | 27.279
-0.5 | 0.245 | 0.00667 | -0.016 | 36.73
0 | 0.309 | 0.0067 | -0.018 | 46.069
0.5 | 0.373 | 0.00668 | -0.019 | 55.87
1 | 0.438 | 0.00677 | -0.02 | 64.697
1.5 | 0.502 | 0.00688 | -0.021 | 72.955
2 | 0.566 | 0.00629 | -0.023 | 89.975
2.5 | 0.629 | 0.00721 | -0.024 | 87.216
3 | 0.692 | 0.00746 | -0.025 | 92.761
3.5 | 0.755 | 0.00825 | -0.026 | 91.611
4 | 0.817 | 0.00869 | -0.028 | 94.017
4.5 | 0.878 | 0.00886 | -0.029 | 99.076
5 | 0.937 | 0.00949 | -0.03 | 98.73
5.5 | 0.994 | 0.00918 | -0.031 | 108.343
6 | 1.05 | 0.00978 | -0.032 | 107.335
6.5 | 1.105 | 0.01001 | -0.034 | 110.416
7 | 1.155 | 0.01103 | -0.035 | 104.751
7.5 | 1.203 | 0.0118 | -0.036 | 101.933
8 | 1.246 | 0.01304 | -0.037 | 95.587
8.5 | 1.286 | 0.01429 | -0.038 | 89.966
9 | 1.321 | 0.01519 | -0.039 | 86.932
9.5 | 1.35 | 0.01569 | -0.04 | 86.021
10 | 1.334 | 0.01853 | -0.041 | 71.971
10.5 | 1.235 | 0.02439 | -0.041 | 50.635
11 | 0.725 | 0.07194 | -0.032 | 10.074
11.5 | 0.751 | 0.0762 | -0.033 | 9.854
12 | 0.758 | 0.08238 | -0.028 | 9.2
12.5 | 0.806 | 0.07628 | -0.035 | 10.569
13 | 0.857 | 0.06714 | -0.04 | 12.764
13.5 | 0.889 | 0.0682 | -0.041 | 13.029
14 | 0.925 | 0.06495 | -0.043 | 14.24
14.5 | 0.94 | 0.07696 | -0.042 | 12.213

## 144. Re 18M Mach 0.50 (2)
BIGFOIL.COM POLAR EXPORT
clarkyh
CLARK YH |  |  |  | Cl Max: | 1.5144 | at alpha= | 9 | deg
XFOIL ncrit=9 |  |  |  | L/D Max: | 135.088 | at alpha= | 7.5 | deg
Re: | 18000000 |  |  | Cd Min: | 0.10797 | at alpha= | 14 | deg
Mach: | 0.5 |  |  | Cl=0 at alpha= | -2.4148 | deg
|  |  |  | @ Cl=0.1, Cd= | 0.0061728
|  |  |  | @ Cl=0.4, Cd= | 0.0062401
|  |  |  | @ Cl=0.6, Cd= | 0.0064405
alpha (deg) | Cl | Cd | Cm | Cl/Cd
-9 | -0.962 | 0.00878 | -0.0416 | -109.5672
-8.5 | -0.8822 | 0.00801 | -0.0369 | -110.1373
-8 | -0.804 | 0.0075 | -0.0334 | -107.2
-7.5 | -0.7277 | 0.00711 | -0.0304 | -102.3488
-7 | -0.6529 | 0.00681 | -0.028 | -95.8737
-6.5 | -0.5789 | 0.00669 | -0.026 | -86.5321
-6 | -0.5056 | 0.0065 | -0.0244 | -77.7846
-5.5 | -0.4329 | 0.00636 | -0.0231 | -68.066
-5 | -0.3611 | 0.00624 | -0.022 | -57.8686
-4.5 | -0.2901 | 0.00609 | -0.0212 | -47.6355
-4 | -0.2198 | 0.00596 | -0.0205 | -36.8792
-3.5 | -0.1498 | 0.00584 | -0.02 | -25.6507
-3 | -0.0803 | 0.00578 | -0.0196 | -13.8927
-2.5 | -0.0112 | 0.00575 | -0.0193 | -1.9478
-1.5 | 0.1203 | 0.00625 | -0.0183 | 19.248
-1 | 0.1881 | 0.00626 | -0.018 | 30.0479
-0.5 | 0.2563 | 0.00627 | -0.018 | 40.8772
0 | 0.3241 | 0.00631 | -0.0178 | 51.3629
0.5 | 0.3914 | 0.00623 | -0.0175 | 62.825
1 | 0.4592 | 0.00631 | -0.0173 | 72.7734
1.5 | 0.528 | 0.00637 | -0.0172 | 82.8885
2 | 0.5966 | 0.00644 | -0.0169 | 92.6398
2.5 | 0.6638 | 0.00645 | -0.0163 | 102.9147
3 | 0.7262 | 0.00711 | -0.015 | 102.1378
3.5 | 0.7942 | 0.00736 | -0.0142 | 107.9076
4 | 0.8626 | 0.00762 | -0.0133 | 113.2021
4.5 | 0.9324 | 0.00784 | -0.0123 | 118.9286
5 | 0.9947 | 0.00858 | -0.0101 | 115.9324
5.5 | 1.062 | 0.009 | -0.0082 | 118
6 | 1.1185 | 0.0085 | -0.0046 | 131.5882
6.5 | 1.1842 | 0.00879 | -0.0018 | 134.7213
7.5 | 1.3117 | 0.00971 | 0.0057 | 135.0875
8 | 1.3849 | 0.01046 | 0.0082 | 132.3996
8.5 | 1.4589 | 0.01141 | 0.0109 | 127.8615
9 | 1.5144 | 0.01355 | 0.0187 | 111.7638
9.5 | 1.5118 | 0.01714 | 0.0249 | 88.203
10 | 1.4952 | 0.02284 | 0.0311 | 65.4641
10.5 | 1.4408 | 0.03288 | 0.0329 | 43.82
11 | 1.4151 | 0.04147 | 0.033 | 34.1235
11.5 | 1.3854 | 0.05077 | 0.0319 | 27.2878
12 | 1.3497 | 0.06116 | 0.0295 | 22.0683
12.5 | 1.3113 | 0.07229 | 0.0259 | 18.1394
13 | 1.2737 | 0.08388 | 0.0216 | 15.1848
13.5 | 1.2384 | 0.0958 | 0.0166 | 12.9269
14 | 1.2063 | 0.10797 | 0.0111 | 11.1725

## 145. Re 20M Mach 0.00 (1)
BIGFOIL.COM POLAR EXPORT
clarkyh
CLARK YH |  |  |  | Cl Max: | 1.483 | at alpha= | 14 | deg
JavaFoil+Calcfoil stall+Eppler ext transition |  |  |  | L/D Max: | 127.461 | at alpha= | 8.5 | deg
Re: | 20000000 |  |  | Cd Min: | 0.00491 | at alpha= | -5 | deg
Mach: | 0 |  |  | Cl=0 at alpha= | -2.3839 | deg
|  |  |  | @ Cl=0.1, Cd= | 0.00592
|  |  |  | @ Cl=0.4, Cd= | 0.0062809
|  |  |  | @ Cl=0.6, Cd= | 0.006585
alpha (deg) | Cl | Cd | Cm | Cl/Cd
-19 | -0.93 | 0.11879 | 0.016 | -7.825
-18.5 | -0.946 | 0.10765 | 0.016 | -8.788
-18 | -0.962 | 0.09541 | 0.016 | -10.08
-17.5 | -0.968 | 0.09126 | 0.015 | -10.605
-17 | -0.979 | 0.08136 | 0.015 | -12.027
-16.5 | -0.977 | 0.07983 | 0.014 | -12.232
-16 | -0.99 | 0.06586 | 0.014 | -15.025
-15.5 | -1.005 | 0.0504 | 0.015 | -19.948
-15 | -0.974 | 0.06026 | 0.013 | -16.168
-14.5 | -1.075 | 0.01596 | 0.015 | -67.316
-14 | -1.079 | 0.01175 | 0.014 | -91.784
-13.5 | -1.063 | 0.0105 | 0.014 | -101.254
-13 | -1.036 | 0.0103 | 0.013 | -100.607
-12.5 | -1.012 | 0.00906 | 0.012 | -111.764
-12 | -0.98 | 0.00762 | 0.011 | -128.576
-11.5 | -0.94 | 0.00713 | 0.01 | -131.907
-11 | -0.896 | 0.00721 | 0.009 | -124.305
-10.5 | -0.851 | 0.00608 | 0.007 | -139.984
-10 | -0.805 | 0.00611 | 0.006 | -131.706
-9.5 | -0.757 | 0.00579 | 0.005 | -130.717
-9 | -0.708 | 0.00564 | 0.004 | -125.564
-8.5 | -0.659 | 0.0056 | 0.003 | -117.509
-8 | -0.608 | 0.00544 | 0.002 | -111.792
-7.5 | -0.557 | 0.0056 | 0.001 | -99.46
-7 | -0.505 | 0.00559 | 0 | -90.271
-6.5 | -0.452 | 0.00506 | -0.001 | -89.282
-6 | -0.398 | 0.0064 | -0.002 | -62.188
-5.5 | -0.345 | 0.00493 | -0.003 | -69.846
-5 | -0.29 | 0.00491 | -0.004 | -59.124
-4.5 | -0.235 | 0.00615 | -0.005 | -38.203
-4 | -0.18 | 0.00611 | -0.007 | -29.455
-3.5 | -0.125 | 0.0053 | -0.008 | -23.502
-3 | -0.069 | 0.00603 | -0.009 | -11.398
-2.5 | -0.013 | 0.00591 | -0.01 | -2.163
-2 | 0.043 | 0.00594 | -0.011 | 7.304
-1.5 | 0.1 | 0.00592 | -0.012 | 16.841
-1 | 0.156 | 0.00585 | -0.013 | 26.728
-0.5 | 0.212 | 0.0063 | -0.014 | 33.703
0 | 0.271 | 0.00619 | -0.015 | 43.727
0.5 | 0.327 | 0.00625 | -0.017 | 52.392
1 | 0.384 | 0.00625 | -0.018 | 61.487
1.5 | 0.441 | 0.00636 | -0.019 | 69.356
2 | 0.497 | 0.00549 | -0.02 | 90.676
2.5 | 0.554 | 0.00647 | -0.021 | 85.571
3 | 0.61 | 0.00661 | -0.022 | 92.343
3.5 | 0.667 | 0.00667 | -0.023 | 99.875
4 | 0.722 | 0.00734 | -0.024 | 98.426
4.5 | 0.778 | 0.00714 | -0.025 | 108.912
5 | 0.833 | 0.00734 | -0.026 | 113.407
5.5 | 0.878 | 0.00729 | -0.027 | 120.439
6 | 0.931 | 0.00752 | -0.028 | 123.783
6.5 | 0.982 | 0.00808 | -0.029 | 121.598
7 | 1.034 | 0.00831 | -0.03 | 124.413
7.5 | 1.085 | 0.00881 | -0.031 | 123.066
8 | 1.134 | 0.00908 | -0.032 | 124.974
8.5 | 1.184 | 0.00929 | -0.033 | 127.461
9 | 1.231 | 0.01013 | -0.034 | 121.54
9.5 | 1.278 | 0.01057 | -0.035 | 120.84
10 | 1.319 | 0.01103 | -0.036 | 119.614
10.5 | 1.354 | 0.01171 | -0.037 | 115.666
11 | 1.384 | 0.01287 | -0.038 | 107.572
11.5 | 1.41 | 0.01403 | -0.039 | 100.554
12 | 1.433 | 0.01533 | -0.04 | 93.44
12.5 | 1.451 | 0.01651 | -0.041 | 87.83
13 | 1.471 | 0.01646 | -0.042 | 89.341
13.5 | 1.48 | 0.01785 | -0.043 | 82.896
14 | 1.483 | 0.01961 | -0.043 | 75.626
14.5 | 1.483 | 0.02127 | -0.044 | 69.733
15 | 1.474 | 0.0244 | -0.045 | 60.412
15.5 | 1.457 | 0.02892 | -0.045 | 50.398
16 | 1.442 | 0.03168 | -0.046 | 45.504
16.5 | 1.426 | 0.03417 | -0.046 | 41.718
17 | 1.389 | 0.04258 | -0.046 | 32.614
17.5 | 1.363 | 0.04723 | -0.046 | 28.867
18 | 1.35 | 0.04487 | -0.048 | 30.09
18.5 | 1.321 | 0.04903 | -0.048 | 26.946
19 | 1.29 | 0.05422 | -0.048 | 23.791

## 146. Re 20M Mach 0.00 (2)
BIGFOIL.COM POLAR EXPORT
clarkyh
CLARK YH |  |  |  | Cl Max: | 1.9271 | at alpha= | 19.5 | deg
XFOIL ncrit=9 |  |  |  | L/D Max: | 143.648 | at alpha= | 8.5 | deg
Re: | 20000000 |  |  | Cd Min: | 0.04799 | at alpha= | 20 | deg
Mach: | 0 |  |  | Cl=0 at alpha= | -2.365 | deg
|  |  |  | @ Cl=0.1, Cd= | 0.005923
|  |  |  | @ Cl=0.4, Cd= | 0.00597
|  |  |  | @ Cl=0.6, Cd= | 0.0061401
alpha (deg) | Cl | Cd | Cm | Cl/Cd
-20 | -1.8447 | 0.01939 | -0.0326 | -95.1367
-19.5 | -1.8081 | 0.0183 | -0.0304 | -98.8033
-19 | -1.7684 | 0.01732 | -0.0284 | -102.1016
-18.5 | -1.7263 | 0.01641 | -0.0267 | -105.198
-18 | -1.6849 | 0.01573 | -0.0247 | -107.1138
-17.5 | -1.6406 | 0.01494 | -0.0232 | -109.8126
-17 | -1.5951 | 0.01412 | -0.0219 | -112.9674
-16.5 | -1.5486 | 0.01332 | -0.0207 | -116.2613
-16 | -1.5004 | 0.01262 | -0.0196 | -118.8906
-15.5 | -1.4506 | 0.01204 | -0.0188 | -120.4817
-15 | -1.3998 | 0.0115 | -0.0181 | -121.7217
-14.5 | -1.3488 | 0.01095 | -0.0174 | -123.1781
-14 | -1.2976 | 0.01035 | -0.0167 | -125.372
-13.5 | -1.2453 | 0.00985 | -0.0162 | -126.4264
-13 | -1.192 | 0.00944 | -0.0158 | -126.2712
-12.5 | -1.1385 | 0.00902 | -0.0154 | -126.2195
-12 | -1.0851 | 0.00857 | -0.0149 | -126.6161
-11.5 | -1.0309 | 0.00828 | -0.0146 | -124.5048
-11 | -0.9768 | 0.00802 | -0.0143 | -121.7955
-10.5 | -0.9221 | 0.00772 | -0.0141 | -119.443
-10 | -0.8669 | 0.00742 | -0.0139 | -116.8329
-9.5 | -0.8114 | 0.00714 | -0.0137 | -113.6415
-9 | -0.7559 | 0.00681 | -0.0135 | -110.9985
-8.5 | -0.7002 | 0.00654 | -0.0134 | -107.0642
-8 | -0.6441 | 0.00633 | -0.0133 | -101.7536
-7.5 | -0.5874 | 0.00618 | -0.0134 | -95.0485
-7 | -0.5309 | 0.00606 | -0.0133 | -87.6073
-6.5 | -0.4745 | 0.00602 | -0.0133 | -78.8206
-6 | -0.4176 | 0.00598 | -0.0134 | -69.8328
-5.5 | -0.3605 | 0.00592 | -0.0135 | -60.8953
-5 | -0.3032 | 0.00582 | -0.0136 | -52.0962
-4.5 | -0.246 | 0.00571 | -0.0137 | -43.0823
-3.5 | -0.1308 | 0.00559 | -0.014 | -23.3989
-3 | -0.0732 | 0.00554 | -0.0142 | -13.213
-2.5 | -0.0155 | 0.0055 | -0.0144 | -2.8182
-2 | 0.0419 | 0.00548 | -0.0145 | 7.646
-1.5 | 0.0957 | 0.00592 | -0.0142 | 16.1655
-1 | 0.1528 | 0.00596 | -0.0143 | 25.6376
-0.5 | 0.2099 | 0.00599 | -0.0145 | 35.0417
0 | 0.2663 | 0.00591 | -0.0144 | 45.0592
0.5 | 0.3236 | 0.00594 | -0.0146 | 54.4781
1 | 0.3809 | 0.00595 | -0.0148 | 64.0168
1.5 | 0.4381 | 0.00601 | -0.015 | 72.8952
2 | 0.4941 | 0.00593 | -0.0149 | 83.3221
2.5 | 0.5509 | 0.00601 | -0.0151 | 91.6639
3 | 0.6075 | 0.00616 | -0.0152 | 98.6201
3.5 | 0.6604 | 0.00671 | -0.0148 | 98.4203
4 | 0.7165 | 0.0069 | -0.0149 | 103.8406
4.5 | 0.7726 | 0.00706 | -0.015 | 109.4334
5 | 0.8281 | 0.00727 | -0.015 | 113.9065
5.5 | 0.8807 | 0.0077 | -0.0146 | 114.3766
6 | 0.9313 | 0.00756 | -0.0139 | 123.1878
6.5 | 0.9783 | 0.00723 | -0.0123 | 135.3112
7 | 1.0252 | 0.00722 | -0.0105 | 141.9945
8 | 1.1329 | 0.0079 | -0.0102 | 143.4051
8.5 | 1.1851 | 0.00825 | -0.0098 | 143.6485
9 | 1.2415 | 0.00866 | -0.0104 | 143.3603
9.5 | 1.3009 | 0.0091 | -0.0118 | 142.956
10 | 1.3575 | 0.00953 | -0.0126 | 142.4449
10.5 | 1.4118 | 0.01005 | -0.0129 | 140.4776
11 | 1.4661 | 0.01056 | -0.0134 | 138.8352
11.5 | 1.5216 | 0.01108 | -0.0142 | 137.3285
12 | 1.5745 | 0.01166 | -0.0145 | 135.0343
12.5 | 1.6239 | 0.01234 | -0.0143 | 131.5964
13 | 1.6722 | 0.01304 | -0.0139 | 128.2362
13.5 | 1.7079 | 0.01367 | -0.011 | 124.9378
14 | 1.7266 | 0.01429 | -0.0047 | 120.8258
14.5 | 1.7552 | 0.01517 | -0.0012 | 115.702
15 | 1.7844 | 0.0163 | 0.0015 | 109.4724
15.5 | 1.8116 | 0.01773 | 0.004 | 102.1771
16 | 1.8358 | 0.01948 | 0.0063 | 94.2402
16.5 | 1.8581 | 0.0215 | 0.0083 | 86.4233
17 | 1.8772 | 0.02388 | 0.0102 | 78.6097
17.5 | 1.8948 | 0.0265 | 0.0117 | 71.5019
18 | 1.9085 | 0.02957 | 0.0131 | 64.5418
18.5 | 1.9188 | 0.03317 | 0.014 | 57.8475
19 | 1.9251 | 0.03739 | 0.0144 | 51.487
19.5 | 1.9271 | 0.0424 | 0.0143 | 45.4505
20 | 1.9246 | 0.04799 | 0.0139 | 40.1042

## 147. Re 20M Mach 0.10 (1)
BIGFOIL.COM POLAR EXPORT
clarkyh
CLARK YH |  |  |  | Cl Max: | 1.467 | at alpha= | 14 | deg
JavaFoil+Calcfoil stall+Eppler ext transition |  |  |  | L/D Max: | 125.097 | at alpha= | 8 | deg
Re: | 20000000 |  |  | Cd Min: | 0.00483 | at alpha= | -5 | deg
Mach: | 0.1 |  |  | Cl=0 at alpha= | -2.386 | deg
|  |  |  | @ Cl=0.1, Cd= | 0.00592
|  |  |  | @ Cl=0.4, Cd= | 0.0063126
|  |  |  | @ Cl=0.6, Cd= | 0.006622
alpha (deg) | Cl | Cd | Cm | Cl/Cd
-19 | -0.895 | 0.12732 | 0.016 | -7.026
-18.5 | -0.921 | 0.10757 | 0.016 | -8.565
-18 | -0.933 | 0.10402 | 0.016 | -8.966
-17.5 | -0.947 | 0.09462 | 0.015 | -10.008
-17 | -0.956 | 0.08687 | 0.015 | -11.01
-16.5 | -0.97 | 0.07555 | 0.015 | -12.838
-16 | -0.969 | 0.0732 | 0.014 | -13.238
-15.5 | -0.982 | 0.05923 | 0.014 | -16.575
-15 | -1.014 | 0.03735 | 0.015 | -27.135
-14.5 | -1.056 | 0.01897 | 0.015 | -55.69
-14 | -1.072 | 0.01227 | 0.014 | -87.426
-13.5 | -1.06 | 0.01078 | 0.014 | -98.369
-13 | -1.035 | 0.01055 | 0.013 | -98.12
-12.5 | -1.013 | 0.00918 | 0.012 | -110.343
-12 | -0.982 | 0.00862 | 0.011 | -113.944
-11.5 | -0.942 | 0.00707 | 0.01 | -133.232
-11 | -0.898 | 0.00727 | 0.009 | -123.528
-10.5 | -0.854 | 0.00614 | 0.008 | -139.035
-10 | -0.807 | 0.00614 | 0.006 | -131.402
-9.5 | -0.76 | 0.00582 | 0.005 | -130.453
-9 | -0.711 | 0.00567 | 0.004 | -125.35
-8.5 | -0.661 | 0.0057 | 0.003 | -115.944
-8 | -0.611 | 0.0054 | 0.002 | -113.066
-7.5 | -0.559 | 0.00567 | 0.001 | -98.59
-7 | -0.507 | 0.00551 | 0 | -91.968
-6.5 | -0.454 | 0.00509 | -0.001 | -89.249
-6 | -0.4 | 0.00639 | -0.002 | -62.647
-5.5 | -0.346 | 0.00489 | -0.003 | -70.82
-5 | -0.292 | 0.00483 | -0.004 | -60.407
-4.5 | -0.236 | 0.00608 | -0.005 | -38.829
-4 | -0.181 | 0.00604 | -0.007 | -29.951
-3.5 | -0.125 | 0.00531 | -0.008 | -23.59
-3 | -0.069 | 0.00598 | -0.009 | -11.559
-2.5 | -0.013 | 0.00597 | -0.01 | -2.151
-2 | 0.044 | 0.006 | -0.011 | 7.261
-1.5 | 0.1 | 0.00592 | -0.012 | 16.922
-1 | 0.157 | 0.00591 | -0.013 | 26.586
-0.5 | 0.213 | 0.00631 | -0.014 | 33.856
0 | 0.272 | 0.00619 | -0.015 | 43.951
0.5 | 0.329 | 0.00632 | -0.017 | 52.108
1 | 0.386 | 0.00632 | -0.018 | 61.11
1.5 | 0.443 | 0.00629 | -0.019 | 70.43
2 | 0.5 | 0.00547 | -0.02 | 91.449
2.5 | 0.557 | 0.00643 | -0.021 | 86.624
3 | 0.613 | 0.00668 | -0.022 | 91.883
3.5 | 0.67 | 0.00661 | -0.023 | 101.304
4 | 0.726 | 0.00742 | -0.024 | 97.899
4.5 | 0.782 | 0.00723 | -0.026 | 108.048
5 | 0.828 | 0.00749 | -0.026 | 110.59
5.5 | 0.881 | 0.00738 | -0.027 | 119.418
6 | 0.935 | 0.0076 | -0.028 | 123.037
6.5 | 0.987 | 0.00809 | -0.029 | 122.009
7 | 1.039 | 0.00833 | -0.031 | 124.683
7.5 | 1.089 | 0.0089 | -0.032 | 122.37
8 | 1.139 | 0.00911 | -0.033 | 125.097
8.5 | 1.188 | 0.00972 | -0.034 | 122.199
9 | 1.235 | 0.01025 | -0.035 | 120.498
9.5 | 1.282 | 0.01069 | -0.036 | 119.971
10 | 1.323 | 0.01119 | -0.037 | 118.173
10.5 | 1.357 | 0.01189 | -0.038 | 114.174
11 | 1.386 | 0.01323 | -0.038 | 104.78
11.5 | 1.412 | 0.01431 | -0.039 | 98.669
12 | 1.433 | 0.01557 | -0.04 | 91.993
12.5 | 1.454 | 0.0156 | -0.041 | 93.175
13 | 1.461 | 0.01845 | -0.042 | 79.181
13.5 | 1.466 | 0.02013 | -0.042 | 72.831
14 | 1.467 | 0.02241 | -0.043 | 65.445
14.5 | 1.463 | 0.02464 | -0.044 | 59.37
15 | 1.459 | 0.02533 | -0.045 | 57.586
15.5 | 1.452 | 0.02604 | -0.046 | 55.747
16 | 1.434 | 0.02901 | -0.046 | 49.423
16.5 | 1.382 | 0.0414 | -0.045 | 33.385
17 | 1.358 | 0.04508 | -0.046 | 30.112
17.5 | 1.325 | 0.05066 | -0.046 | 26.161
18 | 1.309 | 0.04792 | -0.047 | 27.312
18.5 | 1.277 | 0.05227 | -0.048 | 24.425
19 | 1.238 | 0.05857 | -0.048 | 21.143

## 148. Re 20M Mach 0.10 (2)
BIGFOIL.COM POLAR EXPORT
clarkyh
CLARK YH |  |  |  | Cl Max: | 1.9161 | at alpha= | 19 | deg
XFOIL ncrit=9 |  |  |  | L/D Max: | 143.61 | at alpha= | 8.5 | deg
Re: | 20000000 |  |  | Cd Min: | 0.05342 | at alpha= | 20 | deg
Mach: | 0.1 |  |  | Cl=0 at alpha= | -2.3666 | deg
|  |  |  | @ Cl=0.1, Cd= | 0.0059325
|  |  |  | @ Cl=0.4, Cd= | 0.0059773
|  |  |  | @ Cl=0.6, Cd= | 0.00615
alpha (deg) | Cl | Cd | Cm | Cl/Cd
-20 | -1.8534 | 0.02095 | -0.0393 | -88.4678
-19.5 | -1.8218 | 0.01952 | -0.0361 | -93.3299
-19 | -1.7845 | 0.0183 | -0.0335 | -97.5137
-18.5 | -1.7435 | 0.01723 | -0.0313 | -101.1898
-17.5 | -1.6572 | 0.01562 | -0.0271 | -106.0948
-17 | -1.6107 | 0.01479 | -0.0255 | -108.9047
-16.5 | -1.5636 | 0.01393 | -0.024 | -112.2469
-16 | -1.5156 | 0.01309 | -0.0226 | -115.783
-15.5 | -1.4658 | 0.01237 | -0.0214 | -118.4964
-15 | -1.4144 | 0.01177 | -0.0204 | -120.1699
-14.5 | -1.3621 | 0.01123 | -0.0196 | -121.2912
-14 | -1.3099 | 0.01064 | -0.0187 | -123.1109
-13.5 | -1.2573 | 0.01005 | -0.0179 | -125.1045
-13 | -1.2034 | 0.00958 | -0.0173 | -125.6159
-12.5 | -1.1489 | 0.00917 | -0.0168 | -125.289
-12 | -1.0946 | 0.00871 | -0.0162 | -125.6716
-11.5 | -1.04 | 0.00837 | -0.0157 | -124.2533
-11 | -0.985 | 0.00813 | -0.0153 | -121.1562
-10.5 | -0.9298 | 0.00779 | -0.015 | -119.3582
-10 | -0.8738 | 0.0075 | -0.0147 | -116.5067
-9.5 | -0.8178 | 0.00718 | -0.0144 | -113.8997
-9 | -0.7617 | 0.00685 | -0.0142 | -111.1971
-8.5 | -0.7054 | 0.00657 | -0.014 | -107.3668
-8 | -0.6487 | 0.00636 | -0.0138 | -101.9969
-7.5 | -0.5916 | 0.0062 | -0.0138 | -95.4194
-7 | -0.5345 | 0.00609 | -0.0137 | -87.7668
-6.5 | -0.4777 | 0.00604 | -0.0137 | -79.0894
-6 | -0.4203 | 0.00599 | -0.0137 | -70.1669
-5.5 | -0.3627 | 0.00593 | -0.0138 | -61.1636
-5 | -0.3051 | 0.00583 | -0.0138 | -52.3328
-4.5 | -0.2474 | 0.00572 | -0.0139 | -43.2517
-4 | -0.1894 | 0.00564 | -0.014 | -33.5816
-3.5 | -0.1314 | 0.00559 | -0.0142 | -23.5063
-3 | -0.0735 | 0.00555 | -0.0144 | -13.2432
-2.5 | -0.0154 | 0.0055 | -0.0145 | -2.8
-2 | 0.0423 | 0.00548 | -0.0147 | 7.719
-1.5 | 0.0964 | 0.00593 | -0.0143 | 16.2563
-1 | 0.1539 | 0.00597 | -0.0144 | 25.7789
-0.5 | 0.2114 | 0.006 | -0.0146 | 35.2333
0 | 0.2681 | 0.00592 | -0.0145 | 45.2872
0.5 | 0.3257 | 0.00595 | -0.0147 | 54.7395
1 | 0.3834 | 0.00596 | -0.0149 | 64.3289
1.5 | 0.4409 | 0.00602 | -0.0151 | 73.2392
2 | 0.4973 | 0.00594 | -0.015 | 83.7205
2.5 | 0.5544 | 0.00603 | -0.0151 | 91.9403
3 | 0.6114 | 0.00618 | -0.0153 | 98.932
3.5 | 0.6646 | 0.00673 | -0.0148 | 98.7519
4 | 0.7211 | 0.00692 | -0.0149 | 104.2052
4.5 | 0.7776 | 0.00707 | -0.015 | 109.9859
5 | 0.8335 | 0.00729 | -0.0149 | 114.3347
5.5 | 0.8864 | 0.00774 | -0.0145 | 114.522
6 | 0.9375 | 0.00759 | -0.0137 | 123.5178
6.5 | 0.9849 | 0.00727 | -0.0121 | 135.4746
7 | 1.032 | 0.00727 | -0.0102 | 141.9532
8 | 1.1407 | 0.00796 | -0.0098 | 143.304
8.5 | 1.1934 | 0.00831 | -0.0093 | 143.6101
9 | 1.2506 | 0.00875 | -0.0099 | 142.9257
9.5 | 1.3107 | 0.00919 | -0.0112 | 142.6224
10 | 1.3677 | 0.00965 | -0.0119 | 141.7306
10.5 | 1.4225 | 0.01019 | -0.0121 | 139.5976
11 | 1.4775 | 0.0107 | -0.0125 | 138.0841
11.5 | 1.5334 | 0.01125 | -0.0131 | 136.3022
12 | 1.5865 | 0.01189 | -0.0133 | 133.4315
12.5 | 1.6362 | 0.0126 | -0.0128 | 129.8571
13 | 1.6851 | 0.01331 | -0.0123 | 126.6041
13.5 | 1.7138 | 0.01394 | -0.0077 | 122.9412
14 | 1.7315 | 0.01467 | -0.0013 | 118.03
14.5 | 1.7614 | 0.01572 | 0.0019 | 112.0483
15 | 1.7896 | 0.01708 | 0.0046 | 104.7775
15.5 | 1.8154 | 0.01875 | 0.0071 | 96.8213
16 | 1.8389 | 0.02073 | 0.0093 | 88.7072
16.5 | 1.8601 | 0.023 | 0.0114 | 80.8739
17 | 1.8794 | 0.02552 | 0.0131 | 73.6442
17.5 | 1.895 | 0.02851 | 0.0146 | 66.4679
18 | 1.906 | 0.03206 | 0.0158 | 59.451
18.5 | 1.9126 | 0.03631 | 0.0164 | 52.6742
19 | 1.9161 | 0.0412 | 0.0165 | 46.5073
19.5 | 1.913 | 0.04695 | 0.0161 | 40.7455
20 | 1.9047 | 0.05342 | 0.0153 | 35.6552

## 149. Re 20M Mach 0.25 (1)
BIGFOIL.COM POLAR EXPORT
clarkyh
CLARK YH |  |  |  | Cl Max: | 1.435 | at alpha= | 12.5 | deg
JavaFoil+Calcfoil stall+Eppler ext transition |  |  |  | L/D Max: | 121.282 | at alpha= | 8 | deg
Re: | 20000000 |  |  | Cd Min: | 0.00521 | at alpha= | -3.5 | deg
Mach: | 0.25 |  |  | Cl=0 at alpha= | -2.3879 | deg
|  |  |  | @ Cl=0.1, Cd= | 0.0059047
|  |  |  | @ Cl=0.4, Cd= | 0.0063521
|  |  |  | @ Cl=0.6, Cd= | 0.0066555
alpha (deg) | Cl | Cd | Cm | Cl/Cd
-18.5 | -0.686 | 0.14191 | 0.014 | -4.832
-18 | -0.73 | 0.12858 | 0.014 | -5.677
-17.5 | -0.768 | 0.11914 | 0.014 | -6.448
-17 | -0.802 | 0.11152 | 0.013 | -7.188
-16.5 | -0.828 | 0.107 | 0.013 | -7.739
-16 | -0.85 | 0.101 | 0.012 | -8.415
-15.5 | -0.883 | 0.08134 | 0.013 | -10.859
-15 | -0.894 | 0.07635 | 0.012 | -11.707
-14.5 | -0.904 | 0.06847 | 0.012 | -13.198
-14 | -0.916 | 0.05708 | 0.012 | -16.041
-13.5 | -1.028 | 0.01357 | 0.014 | -75.766
-13 | -1.014 | 0.01306 | 0.013 | -77.617
-12.5 | -1.009 | 0.0102 | 0.012 | -98.891
-12 | -0.986 | 0.00943 | 0.011 | -104.534
-11.5 | -0.952 | 0.00863 | 0.01 | -110.328
-11 | -0.91 | 0.00752 | 0.009 | -121.039
-10.5 | -0.866 | 0.00708 | 0.008 | -122.348
-10 | -0.821 | 0.00613 | 0.007 | -133.894
-9.5 | -0.774 | 0.00593 | 0.006 | -130.403
-9 | -0.725 | 0.00585 | 0.004 | -123.91
-8.5 | -0.675 | 0.00702 | 0.003 | -96.095
-8 | -0.624 | 0.00555 | 0.002 | -112.522
-7.5 | -0.572 | 0.00568 | 0.001 | -100.679
-7 | -0.519 | 0.00552 | 0 | -94.069
-6.5 | -0.465 | 0.00531 | -0.001 | -87.616
-6 | -0.41 | 0.00652 | -0.002 | -62.912
-5.5 | -0.355 | 0.00607 | -0.003 | -58.473
-5 | -0.299 | 0.00596 | -0.004 | -50.132
-4.5 | -0.242 | 0.0062 | -0.006 | -39.11
-4 | -0.186 | 0.00603 | -0.007 | -30.797
-3.5 | -0.129 | 0.00521 | -0.008 | -24.68
-3 | -0.071 | 0.00605 | -0.009 | -11.724
-2.5 | -0.013 | 0.00597 | -0.01 | -2.21
-2 | 0.045 | 0.00599 | -0.011 | 7.471
-1.5 | 0.103 | 0.0059 | -0.012 | 17.429
-1 | 0.161 | 0.00582 | -0.014 | 27.713
-0.5 | 0.219 | 0.00633 | -0.015 | 34.654
0 | 0.28 | 0.00622 | -0.016 | 44.957
0.5 | 0.338 | 0.0063 | -0.017 | 53.677
1 | 0.397 | 0.00635 | -0.018 | 62.477
1.5 | 0.455 | 0.00639 | -0.019 | 71.188
2 | 0.514 | 0.00592 | -0.021 | 86.691
2.5 | 0.572 | 0.00653 | -0.022 | 87.517
3 | 0.63 | 0.00679 | -0.023 | 92.805
3.5 | 0.681 | 0.00754 | -0.024 | 90.345
4 | 0.738 | 0.00756 | -0.025 | 97.565
4.5 | 0.794 | 0.00739 | -0.026 | 107.336
5 | 0.849 | 0.00777 | -0.027 | 109.249
5.5 | 0.903 | 0.00765 | -0.028 | 118.077
6 | 0.957 | 0.00808 | -0.029 | 118.451
6.5 | 1.01 | 0.00857 | -0.03 | 117.82
7 | 1.062 | 0.009 | -0.031 | 118.064
7.5 | 1.114 | 0.00929 | -0.032 | 119.928
8 | 1.164 | 0.0096 | -0.033 | 121.282
8.5 | 1.212 | 0.01026 | -0.034 | 118.172
9 | 1.26 | 0.01083 | -0.035 | 116.313
9.5 | 1.305 | 0.01138 | -0.036 | 114.716
10 | 1.343 | 0.012 | -0.037 | 111.989
10.5 | 1.373 | 0.01317 | -0.038 | 104.192
11 | 1.397 | 0.01452 | -0.039 | 96.198
11.5 | 1.413 | 0.01602 | -0.04 | 88.254
12 | 1.424 | 0.01767 | -0.041 | 80.562
12.5 | 1.435 | 0.01776 | -0.042 | 80.822
13 | 1.426 | 0.02133 | -0.042 | 66.842
13.5 | 1.413 | 0.02374 | -0.043 | 59.531
14 | 1.392 | 0.02727 | -0.044 | 51.033
14.5 | 1.355 | 0.03232 | -0.044 | 41.909
15 | 1.336 | 0.03058 | -0.045 | 43.682
15.5 | 1.265 | 0.0439 | -0.044 | 28.815
16 | 1.229 | 0.04305 | -0.046 | 28.537
16.5 | 1.171 | 0.04845 | -0.046 | 24.171
17 | 1.074 | 0.07444 | -0.043 | 14.433
17.5 | 1.023 | 0.0721 | -0.045 | 14.183

## 150. Re 20M Mach 0.25 (2)
BIGFOIL.COM POLAR EXPORT
clarkyh
CLARK YH |  |  |  | Cl Max: | 1.8628 | at alpha= | 17 | deg
XFOIL ncrit=9 |  |  |  | L/D Max: | 142.735 | at alpha= | 8 | deg
Re: | 20000000 |  |  | Cd Min: | 0.09028 | at alpha= | 20 | deg
Mach: | 0.25 |  |  | Cl=0 at alpha= | -2.3748 | deg
|  |  |  | @ Cl=0.1, Cd= | 0.0059758
|  |  |  | @ Cl=0.4, Cd= | 0.0060034
|  |  |  | @ Cl=0.6, Cd= | 0.0061605
alpha (deg) | Cl | Cd | Cm | Cl/Cd
-20 | -1.4392 | 0.08568 | -0.0299 | -16.7974
-19.5 | -1.7169 | 0.03743 | -0.0723 | -45.8696
-19 | -1.7489 | 0.02995 | -0.0722 | -58.394
-18.5 | -1.7604 | 0.02578 | -0.0667 | -68.2855
-17.5 | -1.7334 | 0.02102 | -0.0531 | -82.4643
-17 | -1.6952 | 0.01915 | -0.0487 | -88.5222
-16.5 | -1.6503 | 0.01757 | -0.0448 | -93.9271
-16 | -1.6008 | 0.01625 | -0.0414 | -98.5108
-15.5 | -1.5482 | 0.01511 | -0.0384 | -102.4619
-15 | -1.4942 | 0.01405 | -0.0357 | -106.3488
-14.5 | -1.44 | 0.01299 | -0.0331 | -110.8545
-14 | -1.384 | 0.01208 | -0.0308 | -114.5695
-13.5 | -1.3262 | 0.01135 | -0.0288 | -116.8458
-13 | -1.2675 | 0.01072 | -0.027 | -118.2369
-12.5 | -1.2095 | 0.01002 | -0.0253 | -120.7086
-12 | -1.1507 | 0.00945 | -0.0239 | -121.7672
-11.5 | -1.0912 | 0.00905 | -0.0226 | -120.5746
-11 | -1.0328 | 0.00863 | -0.0213 | -119.6756
-10.5 | -0.973 | 0.00827 | -0.0203 | -117.6542
-10 | -0.9136 | 0.00784 | -0.0194 | -116.5306
-9.5 | -0.8537 | 0.00751 | -0.0186 | -113.6751
-9 | -0.7941 | 0.00714 | -0.0178 | -111.2185
-8.5 | -0.7344 | 0.00681 | -0.0172 | -107.8414
-8 | -0.6748 | 0.00653 | -0.0166 | -103.3384
-7.5 | -0.615 | 0.00631 | -0.0162 | -97.4643
-6.5 | -0.4955 | 0.00612 | -0.0155 | -80.9641
-5 | -0.3152 | 0.00589 | -0.0151 | -53.5144
-4.5 | -0.2552 | 0.00577 | -0.0151 | -44.2288
-4 | -0.1951 | 0.00568 | -0.0151 | -34.3486
-3.5 | -0.135 | 0.00561 | -0.0151 | -24.0642
-3 | -0.0749 | 0.00557 | -0.0152 | -13.447
-2 | 0.0449 | 0.00551 | -0.0154 | 8.1488
-1.5 | 0.1005 | 0.00598 | -0.015 | 16.806
-1 | 0.1599 | 0.00601 | -0.0151 | 26.6057
-0.5 | 0.2194 | 0.00602 | -0.0152 | 36.4452
0 | 0.2786 | 0.00604 | -0.0152 | 46.1258
0.5 | 0.3375 | 0.00598 | -0.0152 | 56.4381
1 | 0.3971 | 0.006 | -0.0154 | 66.1833
1.5 | 0.4566 | 0.00607 | -0.0155 | 75.2224
2.5 | 0.574 | 0.00609 | -0.0154 | 94.2529
3 | 0.633 | 0.00625 | -0.0154 | 101.28
3.5 | 0.6881 | 0.00682 | -0.0149 | 100.8944
4 | 0.7467 | 0.00702 | -0.0148 | 106.3675
5 | 0.8637 | 0.00742 | -0.0145 | 116.4016
5.5 | 0.9185 | 0.00794 | -0.0137 | 115.6801
6 | 0.9716 | 0.0078 | -0.0127 | 124.5641
6.5 | 1.0214 | 0.00748 | -0.0108 | 136.5508
7 | 1.0706 | 0.00753 | -0.0086 | 142.178
8 | 1.1847 | 0.0083 | -0.0074 | 142.7349
9 | 1.3018 | 0.00922 | -0.0069 | 141.1931
9.5 | 1.3648 | 0.00976 | -0.0076 | 139.8361
10 | 1.4245 | 0.01036 | -0.0076 | 137.5
10.5 | 1.4828 | 0.01093 | -0.0072 | 135.6633
11 | 1.54 | 0.01161 | -0.0067 | 132.6443
11.5 | 1.5969 | 0.01242 | -0.0062 | 128.5749
12 | 1.6522 | 0.01322 | -0.0054 | 124.9773
12.5 | 1.6792 | 0.01396 | 0.0008 | 120.2865
13 | 1.7016 | 0.01495 | 0.0072 | 113.8194
13.5 | 1.7329 | 0.01635 | 0.0109 | 105.9878
14 | 1.7624 | 0.01813 | 0.0141 | 97.209
14.5 | 1.7886 | 0.02033 | 0.0171 | 87.9784
15 | 1.8127 | 0.02284 | 0.0198 | 79.3651
15.5 | 1.8336 | 0.02576 | 0.0221 | 71.1801
16 | 1.8496 | 0.02928 | 0.0241 | 63.1694
16.5 | 1.8593 | 0.03362 | 0.0254 | 55.3034
17 | 1.8628 | 0.03885 | 0.0261 | 47.9485
17.5 | 1.8596 | 0.04506 | 0.026 | 41.2694
18 | 1.8497 | 0.05204 | 0.0255 | 35.5438
18.5 | 1.831 | 0.06021 | 0.0241 | 30.4102
19 | 1.8056 | 0.06947 | 0.0218 | 25.9911
19.5 | 1.7766 | 0.07934 | 0.0189 | 22.3922
20 | 1.7403 | 0.09028 | 0.0152 | 19.2767

## 151. Re 20M Mach 0.50 (1)
BIGFOIL.COM POLAR EXPORT
clarkyh
CLARK YH |  |  |  | Cl Max: | 1.351 | at alpha= | 9.5 | deg
JavaFoil+Calcfoil stall+Eppler ext transition |  |  |  | L/D Max: | 113.948 | at alpha= | 5.5 | deg
Re: | 20000000 |  |  | Cd Min: | 0.00514 | at alpha= | -4.5 | deg
Mach: | 0.5 |  |  | Cl=0 at alpha= | -2.3846 | deg
|  |  |  | @ Cl=0.1, Cd= | 0.00648
|  |  |  | @ Cl=0.4, Cd= | 0.0066415
|  |  |  | @ Cl=0.6, Cd= | 0.0070016
alpha (deg) | Cl | Cd | Cm | Cl/Cd
-20 | -0.895 | 0.16706 | 0.019 | -5.355
-19.5 | -0.87 | 0.1619 | 0.018 | -5.374
-19 | -0.845 | 0.15539 | 0.017 | -5.441
-18.5 | -0.821 | 0.14967 | 0.016 | -5.483
-18 | -0.799 | 0.13056 | 0.016 | -6.122
-17.5 | -0.785 | 0.11239 | 0.017 | -6.989
-17 | -0.761 | 0.10641 | 0.016 | -7.148
-16.5 | -0.737 | 0.09761 | 0.016 | -7.553
-16 | -0.701 | 0.10541 | 0.014 | -6.653
-15.5 | -0.676 | 0.1016 | 0.013 | -6.653
-15 | -0.651 | 0.09633 | 0.012 | -6.756
-14.5 | -0.625 | 0.09397 | 0.011 | -6.648
-14 | -0.594 | 0.0953 | 0.009 | -6.236
-13.5 | -0.569 | 0.09174 | 0.009 | -6.205
-13 | -0.544 | 0.0884 | 0.008 | -6.157
-12.5 | -0.519 | 0.08443 | 0.007 | -6.15
-12 | -0.494 | 0.09087 | 0.007 | -5.433
-11.5 | -0.469 | 0.08228 | 0.006 | -5.696
-11 | -0.548 | 0.06769 | 0.005 | -8.089
-10.5 | -0.759 | 0.01407 | 0.008 | -53.97
-10 | -0.791 | 0.01033 | 0.007 | -76.529
-9.5 | -0.779 | 0.00921 | 0.006 | -84.575
-9 | -0.752 | 0.00842 | 0.005 | -89.249
-8.5 | -0.713 | 0.00717 | 0.004 | -99.421
-8 | -0.668 | 0.00765 | 0.003 | -87.368
-7.5 | -0.618 | 0.00732 | 0.001 | -84.429
-7 | -0.565 | 0.00699 | 0 | -80.901
-6.5 | -0.51 | 0.00683 | -0.001 | -74.608
-6 | -0.452 | 0.00689 | -0.002 | -65.53
-5.5 | -0.392 | 0.00638 | -0.004 | -61.478
-5 | -0.331 | 0.00625 | -0.005 | -52.982
-4.5 | -0.27 | 0.00514 | -0.006 | -52.444
-4 | -0.207 | 0.00527 | -0.008 | -39.202
-3.5 | -0.143 | 0.0065 | -0.009 | -22.001
-3 | -0.079 | 0.00658 | -0.01 | -12.017
-2.5 | -0.015 | 0.00646 | -0.011 | -2.278
-2 | 0.05 | 0.00648 | -0.013 | 7.707
-1.5 | 0.115 | 0.00648 | -0.014 | 17.743
-1 | 0.18 | 0.00658 | -0.015 | 27.418
-0.5 | 0.245 | 0.00657 | -0.016 | 37.252
0 | 0.309 | 0.00664 | -0.018 | 46.512
0.5 | 0.373 | 0.0066 | -0.019 | 56.599
1 | 0.438 | 0.0067 | -0.02 | 65.398
1.5 | 0.502 | 0.00669 | -0.021 | 75.121
2 | 0.566 | 0.00698 | -0.023 | 81.085
2.5 | 0.629 | 0.00702 | -0.024 | 89.63
3 | 0.693 | 0.00732 | -0.025 | 94.575
3.5 | 0.755 | 0.00818 | -0.026 | 92.34
4 | 0.817 | 0.00861 | -0.028 | 94.867
4.5 | 0.878 | 0.00869 | -0.029 | 101.038
5 | 0.938 | 0.00873 | -0.03 | 107.408
5.5 | 0.996 | 0.00874 | -0.031 | 113.948
6 | 1.051 | 0.00978 | -0.032 | 107.401
6.5 | 1.104 | 0.01048 | -0.033 | 105.331
7 | 1.156 | 0.011 | -0.035 | 105.087
7.5 | 1.203 | 0.01192 | -0.036 | 100.905
8 | 1.247 | 0.01288 | -0.037 | 96.83
8.5 | 1.29 | 0.01318 | -0.038 | 97.864
9 | 1.321 | 0.01502 | -0.039 | 87.933
9.5 | 1.351 | 0.01524 | -0.04 | 88.671
10 | 1.332 | 0.01923 | -0.041 | 69.297
10.5 | 1.235 | 0.0239 | -0.041 | 51.676
11 | 0.725 | 0.07182 | -0.032 | 10.097
11.5 | 0.751 | 0.07605 | -0.033 | 9.874
12 | 0.757 | 0.08413 | -0.028 | 9
12.5 | 0.8 | 0.08063 | -0.034 | 9.925
13 | 0.832 | 0.08326 | -0.036 | 9.989
13.5 | 0.861 | 0.08346 | -0.037 | 10.317
14 | 0.916 | 0.07236 | -0.042 | 12.658
14.5 | 0.927 | 0.08676 | -0.041 | 10.684

## 152. Re 20M Mach 0.50 (2)
BIGFOIL.COM POLAR EXPORT
clarkyh
CLARK YH |  |  |  | Cl Max: | 1.5288 | at alpha= | 9.5 | deg
XFOIL ncrit=9 |  |  |  | L/D Max: | 140.034 | at alpha= | 7 | deg
Re: | 20000000 |  |  | Cd Min: | 0.12052 | at alpha= | 14.5 | deg
Mach: | 0.5 |  |  | Cl=0 at alpha= | -2.4071 | deg
|  |  |  | @ Cl=0.1, Cd= | 0.0061376
|  |  |  | @ Cl=0.4, Cd= | 0.0061502
|  |  |  | @ Cl=0.6, Cd= | 0.00637
alpha (deg) | Cl | Cd | Cm | Cl/Cd
-9 | -0.9643 | 0.00859 | -0.0413 | -112.2584
-8.5 | -0.8841 | 0.00787 | -0.0367 | -112.338
-8 | -0.8057 | 0.00739 | -0.0331 | -109.0257
-7.5 | -0.7292 | 0.00702 | -0.0302 | -103.8746
-7 | -0.6544 | 0.00675 | -0.0278 | -96.9481
-6.5 | -0.5803 | 0.0066 | -0.0258 | -87.9242
-6 | -0.5069 | 0.00641 | -0.0242 | -79.0796
-5.5 | -0.4341 | 0.00625 | -0.0229 | -69.456
-5 | -0.3621 | 0.00613 | -0.0219 | -59.0701
-4.5 | -0.291 | 0.00601 | -0.021 | -48.4193
-4 | -0.2205 | 0.00587 | -0.0203 | -37.5639
-3.5 | -0.1506 | 0.00575 | -0.0198 | -26.1913
-3 | -0.081 | 0.00569 | -0.0195 | -14.2355
-2.5 | -0.012 | 0.00566 | -0.0192 | -2.1201
-2 | 0.0526 | 0.00606 | -0.0185 | 8.6799
-1.5 | 0.1198 | 0.00617 | -0.0181 | 19.4165
-1 | 0.1879 | 0.00616 | -0.018 | 30.5032
-0.5 | 0.2559 | 0.00618 | -0.0179 | 41.4078
0 | 0.3241 | 0.00621 | -0.0178 | 52.19
0.5 | 0.3913 | 0.00614 | -0.0175 | 63.7296
1 | 0.4593 | 0.00622 | -0.0173 | 73.8424
1.5 | 0.5282 | 0.00626 | -0.0172 | 84.377
2 | 0.5966 | 0.00637 | -0.0169 | 93.6578
2.5 | 0.664 | 0.00637 | -0.0163 | 104.2386
3 | 0.7262 | 0.00703 | -0.0149 | 103.3001
3.5 | 0.7948 | 0.00726 | -0.0142 | 109.4766
4 | 0.8635 | 0.00749 | -0.0134 | 115.287
4.5 | 0.933 | 0.00773 | -0.0124 | 120.6986
5 | 0.9957 | 0.00846 | -0.0102 | 117.695
6 | 1.1295 | 0.00906 | -0.0061 | 124.6689
6.5 | 1.1874 | 0.00869 | -0.0022 | 136.6398
7 | 1.2477 | 0.00891 | 0.002 | 140.0337
7.5 | 1.3155 | 0.00952 | 0.0052 | 138.1828
8.5 | 1.4594 | 0.01111 | 0.0113 | 131.3591
9 | 1.5169 | 0.01265 | 0.0163 | 119.913
9.5 | 1.5288 | 0.01634 | 0.0239 | 93.5618
10.5 | 1.4629 | 0.03112 | 0.0336 | 47.0084
11 | 1.4263 | 0.04053 | 0.0335 | 35.1912
11.5 | 1.3874 | 0.05059 | 0.0321 | 27.4244
12 | 1.3486 | 0.06127 | 0.0295 | 22.0108
12.5 | 1.3098 | 0.07246 | 0.0259 | 18.0762
13 | 1.2721 | 0.08407 | 0.0216 | 15.1314
13.5 | 1.2366 | 0.09605 | 0.0165 | 12.8745
14 | 1.2046 | 0.10824 | 0.011 | 11.129
14.5 | 1.1753 | 0.12052 | 0.0049 | 9.7519