## index
index | Re | Mach | Datasource
1 | 50000 | 0 | JavaFoil+Calcfoil stall+Eppler ext transition
2 | 50000 | 0 | XFOIL ncrit=9
3 | 50000 | 0.1 | JavaFoil+Calcfoil stall+Eppler ext transition
4 | 50000 | 0.1 | XFOIL ncrit=9
5 | 50000 | 0.25 | JavaFoil+Calcfoil stall+Eppler ext transition
6 | 50000 | 0.25 | XFOIL ncrit=9
7 | 50000 | 0.5 | JavaFoil+Calcfoil stall+Eppler ext transition
8 | 50000 | 0.5 | XFOIL ncrit=9
9 | 100000 | 0 | JavaFoil+Calcfoil stall+Eppler ext transition
10 | 100000 | 0 | XFOIL ncrit=9
11 | 100000 | 0.1 | JavaFoil+Calcfoil stall+Eppler ext transition
12 | 100000 | 0.1 | XFOIL ncrit=9
13 | 100000 | 0.25 | JavaFoil+Calcfoil stall+Eppler ext transition
14 | 100000 | 0.25 | XFOIL ncrit=9
15 | 100000 | 0.5 | JavaFoil+Calcfoil stall+Eppler ext transition
16 | 100000 | 0.5 | XFOIL ncrit=9
17 | 250000 | 0 | JavaFoil+Calcfoil stall+Eppler ext transition
18 | 250000 | 0 | XFOIL ncrit=9
19 | 250000 | 0.1 | JavaFoil+Calcfoil stall+Eppler ext transition
20 | 250000 | 0.1 | XFOIL ncrit=9
21 | 250000 | 0.25 | JavaFoil+Calcfoil stall+Eppler ext transition
22 | 250000 | 0.25 | XFOIL ncrit=9
23 | 250000 | 0.5 | JavaFoil+Calcfoil stall+Eppler ext transition
24 | 250000 | 0.5 | XFOIL ncrit=9
25 | 500000 | 0 | JavaFoil+Calcfoil stall+Eppler ext transition
26 | 500000 | 0 | XFOIL ncrit=9
27 | 500000 | 0.1 | JavaFoil+Calcfoil stall+Eppler ext transition
28 | 500000 | 0.1 | XFOIL ncrit=9
29 | 500000 | 0.25 | JavaFoil+Calcfoil stall+Eppler ext transition
30 | 500000 | 0.25 | XFOIL ncrit=9
31 | 500000 | 0.5 | JavaFoil+Calcfoil stall+Eppler ext transition
32 | 500000 | 0.5 | XFOIL ncrit=9
33 | 750000 | 0 | JavaFoil+Calcfoil stall+Eppler ext transition
34 | 750000 | 0 | XFOIL ncrit=9
35 | 750000 | 0.1 | JavaFoil+Calcfoil stall+Eppler ext transition
36 | 750000 | 0.1 | XFOIL ncrit=9
37 | 750000 | 0.25 | JavaFoil+Calcfoil stall+Eppler ext transition
38 | 750000 | 0.25 | XFOIL ncrit=9
39 | 750000 | 0.5 | JavaFoil+Calcfoil stall+Eppler ext transition
40 | 750000 | 0.5 | XFOIL ncrit=9
41 | 1000000 | 0 | JavaFoil+Calcfoil stall+Eppler ext transition
42 | 1000000 | 0 | XFOIL ncrit=9
43 | 1000000 | 0.1 | JavaFoil+Calcfoil stall+Eppler ext transition
44 | 1000000 | 0.1 | XFOIL ncrit=9
45 | 1000000 | 0.25 | JavaFoil+Calcfoil stall+Eppler ext transition
46 | 1000000 | 0.25 | XFOIL ncrit=9
47 | 1000000 | 0.5 | JavaFoil+Calcfoil stall+Eppler ext transition
48 | 1000000 | 0.5 | XFOIL ncrit=9
49 | 2000000 | 0 | JavaFoil+Calcfoil stall+Eppler ext transition
50 | 2000000 | 0 | XFOIL ncrit=9
51 | 2000000 | 0.1 | JavaFoil+Calcfoil stall+Eppler ext transition
52 | 2000000 | 0.1 | XFOIL ncrit=9
53 | 2000000 | 0.25 | JavaFoil+Calcfoil stall+Eppler ext transition
54 | 2000000 | 0.25 | XFOIL ncrit=9
55 | 2000000 | 0.5 | JavaFoil+Calcfoil stall+Eppler ext transition
56 | 2000000 | 0.5 | XFOIL ncrit=9
57 | 3000000 | 0 | JavaFoil+Calcfoil stall+Eppler ext transition
58 | 3000000 | 0 | XFOIL ncrit=9
59 | 3000000 | 0.1 | JavaFoil+Calcfoil stall+Eppler ext transition
60 | 3000000 | 0.1 | XFOIL ncrit=9
61 | 3000000 | 0.25 | JavaFoil+Calcfoil stall+Eppler ext transition
62 | 3000000 | 0.25 | XFOIL ncrit=9
63 | 3000000 | 0.5 | JavaFoil+Calcfoil stall+Eppler ext transition
64 | 3000000 | 0.5 | XFOIL ncrit=9
65 | 4000000 | 0 | JavaFoil+Calcfoil stall+Eppler ext transition
66 | 4000000 | 0 | XFOIL ncrit=9
67 | 4000000 | 0.1 | JavaFoil+Calcfoil stall+Eppler ext transition
68 | 4000000 | 0.1 | XFOIL ncrit=9
69 | 4000000 | 0.25 | JavaFoil+Calcfoil stall+Eppler ext transition
70 | 4000000 | 0.25 | XFOIL ncrit=9
71 | 4000000 | 0.5 | JavaFoil+Calcfoil stall+Eppler ext transition
72 | 4000000 | 0.5 | XFOIL ncrit=9
73 | 5000000 | 0 | JavaFoil+Calcfoil stall+Eppler ext transition
74 | 5000000 | 0 | XFOIL ncrit=9
75 | 5000000 | 0.1 | JavaFoil+Calcfoil stall+Eppler ext transition
76 | 5000000 | 0.1 | XFOIL ncrit=9
77 | 5000000 | 0.25 | JavaFoil+Calcfoil stall+Eppler ext transition
78 | 5000000 | 0.25 | XFOIL ncrit=9
79 | 5000000 | 0.5 | JavaFoil+Calcfoil stall+Eppler ext transition
80 | 5000000 | 0.5 | XFOIL ncrit=9
81 | 6000000 | 0 | JavaFoil+Calcfoil stall+Eppler ext transition
82 | 6000000 | 0 | XFOIL ncrit=9
83 | 6000000 | 0.1 | JavaFoil+Calcfoil stall+Eppler ext transition
84 | 6000000 | 0.1 | XFOIL ncrit=9
85 | 6000000 | 0.25 | JavaFoil+Calcfoil stall+Eppler ext transition
86 | 6000000 | 0.25 | XFOIL ncrit=9
87 | 6000000 | 0.5 | JavaFoil+Calcfoil stall+Eppler ext transition
88 | 6000000 | 0.5 | XFOIL ncrit=9
89 | 7000000 | 0 | JavaFoil+Calcfoil stall+Eppler ext transition
90 | 7000000 | 0 | XFOIL ncrit=9
91 | 7000000 | 0.1 | JavaFoil+Calcfoil stall+Eppler ext transition
92 | 7000000 | 0.1 | XFOIL ncrit=9
93 | 7000000 | 0.25 | JavaFoil+Calcfoil stall+Eppler ext transition
94 | 7000000 | 0.25 | XFOIL ncrit=9
95 | 7000000 | 0.5 | JavaFoil+Calcfoil stall+Eppler ext transition
96 | 7000000 | 0.5 | XFOIL ncrit=9
97 | 8000000 | 0 | JavaFoil+Calcfoil stall+Eppler ext transition
98 | 8000000 | 0 | XFOIL ncrit=9
99 | 8000000 | 0.1 | JavaFoil+Calcfoil stall+Eppler ext transition
100 | 8000000 | 0.1 | XFOIL ncrit=9
101 | 8000000 | 0.25 | JavaFoil+Calcfoil stall+Eppler ext transition
102 | 8000000 | 0.25 | XFOIL ncrit=9
103 | 8000000 | 0.5 | JavaFoil+Calcfoil stall+Eppler ext transition
104 | 8000000 | 0.5 | XFOIL ncrit=9
105 | 10000000 | 0 | JavaFoil+Calcfoil stall+Eppler ext transition
106 | 10000000 | 0 | XFOIL ncrit=9
107 | 10000000 | 0.1 | JavaFoil+Calcfoil stall+Eppler ext transition
108 | 10000000 | 0.1 | XFOIL ncrit=9
109 | 10000000 | 0.25 | JavaFoil+Calcfoil stall+Eppler ext transition
110 | 10000000 | 0.25 | XFOIL ncrit=9
111 | 10000000 | 0.5 | JavaFoil+Calcfoil stall+Eppler ext transition
112 | 10000000 | 0.5 | XFOIL ncrit=9
113 | 12000000 | 0 | JavaFoil+Calcfoil stall+Eppler ext transition
114 | 12000000 | 0 | XFOIL ncrit=9
115 | 12000000 | 0.1 | JavaFoil+Calcfoil stall+Eppler ext transition
116 | 12000000 | 0.1 | XFOIL ncrit=9
117 | 12000000 | 0.25 | JavaFoil+Calcfoil stall+Eppler ext transition
118 | 12000000 | 0.25 | XFOIL ncrit=9
119 | 12000000 | 0.5 | JavaFoil+Calcfoil stall+Eppler ext transition
120 | 12000000 | 0.5 | XFOIL ncrit=9
121 | 14000000 | 0 | JavaFoil+Calcfoil stall+Eppler ext transition
122 | 14000000 | 0 | XFOIL ncrit=9
123 | 14000000 | 0.1 | JavaFoil+Calcfoil stall+Eppler ext transition
124 | 14000000 | 0.1 | XFOIL ncrit=9
125 | 14000000 | 0.25 | JavaFoil+Calcfoil stall+Eppler ext transition
126 | 14000000 | 0.25 | XFOIL ncrit=9
127 | 14000000 | 0.5 | JavaFoil+Calcfoil stall+Eppler ext transition
128 | 14000000 | 0.5 | XFOIL ncrit=9
129 | 16000000 | 0 | JavaFoil+Calcfoil stall+Eppler ext transition
130 | 16000000 | 0 | XFOIL ncrit=9
131 | 16000000 | 0.1 | JavaFoil+Calcfoil stall+Eppler ext transition
132 | 16000000 | 0.1 | XFOIL ncrit=9
133 | 16000000 | 0.25 | JavaFoil+Calcfoil stall+Eppler ext transition
134 | 16000000 | 0.25 | XFOIL ncrit=9
135 | 16000000 | 0.5 | JavaFoil+Calcfoil stall+Eppler ext transition
136 | 16000000 | 0.5 | XFOIL ncrit=9
137 | 18000000 | 0 | JavaFoil+Calcfoil stall+Eppler ext transition
138 | 18000000 | 0 | XFOIL ncrit=9
139 | 18000000 | 0.1 | JavaFoil+Calcfoil stall+Eppler ext transition
140 | 18000000 | 0.1 | XFOIL ncrit=9
141 | 18000000 | 0.25 | JavaFoil+Calcfoil stall+Eppler ext transition
142 | 18000000 | 0.25 | XFOIL ncrit=9
143 | 18000000 | 0.5 | JavaFoil+Calcfoil stall+Eppler ext transition
144 | 18000000 | 0.5 | XFOIL ncrit=9
145 | 20000000 | 0 | JavaFoil+Calcfoil stall+Eppler ext transition
146 | 20000000 | 0 | XFOIL ncrit=9
147 | 20000000 | 0.1 | JavaFoil+Calcfoil stall+Eppler ext transition
148 | 20000000 | 0.1 | XFOIL ncrit=9
149 | 20000000 | 0.25 | JavaFoil+Calcfoil stall+Eppler ext transition
150 | 20000000 | 0.25 | XFOIL ncrit=9
151 | 20000000 | 0.5 | JavaFoil+Calcfoil stall+Eppler ext transition
152 | 20000000 | 0.5 | XFOIL ncrit=9

## 1. Re 50k Mach 0.00 (1)
BIGFOIL.COM POLAR EXPORT
goe289
GOE 289 (MVA 289) |  |  |  | Cl Max: | 1.889 | at alpha= | 11 | deg
JavaFoil+Calcfoil stall+Eppler ext transition |  |  |  | L/D Max: | 41.426 | at alpha= | 4.5 | deg
Re: | 50000 |  |  | Cd Min: | 0.02058 | at alpha= | -2 | deg
Mach: | 0 |  |  | Cl=0 at alpha= | -6.2292 | deg
|  |  |  | @ Cl=0.1, Cd= | 0.049647
|  |  |  | @ Cl=0.4, Cd= | 0.037258
|  |  |  | @ Cl=0.6, Cd= | 0.021009
alpha (deg) | Cl | Cd | Cm | Cl/Cd
-20 | -0.758 | 0.28506 | -0.043 | -2.658
-19.5 | -0.754 | 0.27416 | -0.043 | -2.75
-19 | -0.749 | 0.25496 | -0.043 | -2.938
-18.5 | -0.742 | 0.24107 | -0.043 | -3.079
-18 | -0.734 | 0.2199 | -0.045 | -3.338
-17.5 | -0.724 | 0.20512 | -0.045 | -3.529
-17 | -0.712 | 0.19621 | -0.045 | -3.628
-16.5 | -0.698 | 0.18655 | -0.046 | -3.741
-16 | -0.682 | 0.18228 | -0.046 | -3.74
-15.5 | -0.664 | 0.16255 | -0.047 | -4.085
-15 | -0.644 | 0.15472 | -0.047 | -4.162
-14.5 | -0.622 | 0.15063 | -0.047 | -4.128
-14 | -0.598 | 0.14252 | -0.047 | -4.194
-13.5 | -0.572 | 0.12852 | -0.049 | -4.449
-13 | -0.544 | 0.12297 | -0.05 | -4.42
-12.5 | -0.513 | 0.11693 | -0.049 | -4.389
-12 | -0.481 | 0.10992 | -0.05 | -4.376
-11.5 | -0.447 | 0.10104 | -0.051 | -4.427
-11 | -0.411 | 0.09437 | -0.051 | -4.36
-10.5 | -0.374 | 0.08782 | -0.052 | -4.258
-10 | -0.335 | 0.08326 | -0.052 | -4.022
-9.5 | -0.294 | 0.07863 | -0.053 | -3.744
-9 | -0.252 | 0.0732 | -0.053 | -3.448
-8.5 | -0.209 | 0.06935 | -0.053 | -3.017
-8 | -0.165 | 0.06647 | -0.053 | -2.48
-7.5 | -0.119 | 0.06275 | -0.054 | -1.904
-7 | -0.073 | 0.05936 | -0.054 | -1.233
-6.5 | -0.026 | 0.05619 | -0.055 | -0.464
-6 | 0.022 | 0.05348 | -0.056 | 0.405
-5.5 | 0.07 | 0.051 | -0.056 | 1.373
-5 | 0.119 | 0.04879 | -0.057 | 2.435
-4.5 | 0.168 | 0.04691 | -0.058 | 3.582
-4 | 0.218 | 0.04532 | -0.059 | 4.801
-3.5 | 0.267 | 0.04397 | -0.06 | 6.082
-3 | 0.317 | 0.04282 | -0.061 | 7.413
-2.5 | 0.368 | 0.04194 | -0.062 | 8.766
-2 | 0.514 | 0.02058 | -0.13 | 24.988
-1.5 | 0.575 | 0.0208 | -0.13 | 27.649
-1 | 0.636 | 0.02131 | -0.131 | 29.841
-0.5 | 0.697 | 0.02155 | -0.132 | 32.325
0 | 0.736 | 0.0225 | -0.132 | 32.72
0.5 | 0.794 | 0.02301 | -0.133 | 34.488
1 | 0.851 | 0.02363 | -0.134 | 36.02
1.5 | 0.907 | 0.02364 | -0.135 | 38.385
2 | 0.963 | 0.02446 | -0.135 | 39.356
2.5 | 1.018 | 0.02594 | -0.135 | 39.227
3 | 1.069 | 0.02703 | -0.135 | 39.567
3.5 | 1.123 | 0.02724 | -0.136 | 41.229
4 | 1.175 | 0.02843 | -0.136 | 41.342
4.5 | 1.227 | 0.02962 | -0.136 | 41.426
5 | 1.28 | 0.03115 | -0.137 | 41.105
5.5 | 1.33 | 0.03271 | -0.137 | 40.654
6 | 1.382 | 0.03418 | -0.137 | 40.43
6.5 | 1.435 | 0.03625 | -0.138 | 39.575
7 | 1.484 | 0.03785 | -0.138 | 39.221
7.5 | 1.535 | 0.03982 | -0.138 | 38.553
8 | 1.581 | 0.04182 | -0.138 | 37.801
8.5 | 1.669 | 0.043 | -0.143 | 38.812
9 | 1.718 | 0.04536 | -0.144 | 37.88
9.5 | 1.764 | 0.04794 | -0.144 | 36.795
10 | 1.807 | 0.0507 | -0.144 | 35.65
10.5 | 1.849 | 0.05431 | -0.145 | 34.046
11 | 1.889 | 0.05682 | -0.145 | 33.252
11.5 | 1.682 | 0.08327 | -0.076 | 20.2
12 | 1.712 | 0.08838 | -0.076 | 19.377
12.5 | 1.739 | 0.09398 | -0.075 | 18.507
13 | 1.764 | 0.10031 | -0.076 | 17.582
13.5 | 1.785 | 0.10734 | -0.076 | 16.624
14 | 1.801 | 0.11462 | -0.076 | 15.716
14.5 | 1.814 | 0.12062 | -0.075 | 15.042
15 | 1.824 | 0.12806 | -0.075 | 14.24
15.5 | 1.829 | 0.13588 | -0.075 | 13.461
16 | 1.831 | 0.1438 | -0.076 | 12.731

## 2. Re 50k Mach 0.00 (2)
BIGFOIL.COM POLAR EXPORT
goe289
GOE 289 (MVA 289) |  |  |  | Cl Max: | 0.9839 | at alpha= | 20 | deg
XFOIL ncrit=9 |  |  |  | L/D Max: | 4.3511 | at alpha= | 13.5 | deg
Re: | 50000 |  |  | Cd Min: | 0.23261 | at alpha= | 20 | deg
Mach: | 0 |  |  | Cl=0 at alpha= | -0.85236 | deg
|  |  |  | @ Cl=0.1, Cd= | 0.061448
|  |  |  | @ Cl=0.4, Cd= | 0.10663
|  |  |  | @ Cl=0.6, Cd= | 0.14216
alpha (deg) | Cl | Cd | Cm | Cl/Cd
-20 | -0.3392 | 0.22317 | -0.0313 | -1.5199
-19.5 | -0.323 | 0.21782 | -0.0333 | -1.4829
-19 | -0.3156 | 0.21601 | -0.0365 | -1.461
-18.5 | -0.3046 | 0.21107 | -0.0389 | -1.4431
-18 | -0.2827 | 0.20297 | -0.0395 | -1.3928
-17.5 | -0.2734 | 0.19963 | -0.0417 | -1.3695
-17 | -0.288 | 0.20458 | -0.0452 | -1.4078
-16.5 | -0.2485 | 0.18871 | -0.0443 | -1.3168
-16 | -0.2375 | 0.18428 | -0.0453 | -1.2888
-15.5 | -0.2543 | 0.18773 | -0.0478 | -1.3546
-15 | -0.2222 | 0.17508 | -0.0468 | -1.2691
-14.5 | -0.2123 | 0.17036 | -0.0466 | -1.2462
-14 | -0.2284 | 0.17138 | -0.0475 | -1.3327
-13.5 | -0.2108 | 0.16286 | -0.0459 | -1.2944
-13 | -0.2069 | 0.15887 | -0.0438 | -1.3023
-12.5 | -0.2355 | 0.16046 | -0.0421 | -1.4677
-12 | -0.2341 | 0.15471 | -0.0386 | -1.5132
-11.5 | -0.2367 | 0.15131 | -0.0342 | -1.5643
-11 | -0.2624 | 0.15124 | -0.0304 | -1.735
-10.5 | -0.3204 | 0.1555 | -0.0279 | -2.0605
-10 | -0.2875 | 0.14607 | -0.0231 | -1.9682
-9.5 | -0.3216 | 0.14657 | -0.0206 | -2.1942
-9 | -0.3286 | 0.14245 | -0.0176 | -2.3068
-8.5 | -0.323 | 0.139 | -0.0216 | -2.3237
-8 | -0.2754 | 0.13068 | -0.0293 | -2.1074
-7.5 | -0.2493 | 0.12467 | -0.036 | -1.9997
-7 | -0.2253 | 0.11928 | -0.0412 | -1.8888
-6.5 | -0.2051 | 0.11434 | -0.045 | -1.7938
-6 | -0.1997 | 0.11037 | -0.0458 | -1.8094
-5.5 | -0.2084 | 0.10721 | -0.0439 | -1.9438
-5 | -0.216 | 0.10398 | -0.0418 | -2.0773
-4.5 | -0.2208 | 0.10054 | -0.0397 | -2.1961
-3.5 | -0.2306 | 0.06976 | -0.0779 | -3.3056
-3 | -0.1816 | 0.06383 | -0.0816 | -2.8451
-2.5 | -0.1267 | 0.05943 | -0.0842 | -2.1319
-2 | -0.0772 | 0.05759 | -0.0846 | -1.3405
-1.5 | -0.0422 | 0.05691 | -0.0827 | -0.74152
-1 | -0.0075 | 0.05722 | -0.0808 | -0.13107
-0.5 | 0.0179 | 0.05894 | -0.078 | 0.3037
0 | 0.0481 | 0.06016 | -0.0758 | 0.79953
0.5 | 0.0943 | 0.06138 | -0.0762 | 1.5363
1 | 0.1518 | 0.06207 | -0.0776 | 2.4456
1.5 | 0.1046 | 0.06807 | -0.0736 | 1.5367
2 | 0.1941 | 0.07058 | -0.0817 | 2.7501
2.5 | 0.2619 | 0.07264 | -0.083 | 3.6055
3 | 0.1812 | 0.07914 | -0.0774 | 2.2896
3.5 | 0.2145 | 0.08282 | -0.0775 | 2.59
4 | 0.2588 | 0.08776 | -0.0791 | 2.949
5.5 | 0.3356 | 0.09828 | -0.0772 | 3.4147
6 | 0.3664 | 0.10271 | -0.0774 | 3.5673
6.5 | 0.4144 | 0.10831 | -0.0792 | 3.8261
7 | 0.4238 | 0.11085 | -0.0774 | 3.8232
7.5 | 0.444 | 0.11472 | -0.0768 | 3.8703
8 | 0.496 | 0.12171 | -0.0791 | 4.0753
8.5 | 0.5058 | 0.12403 | -0.0776 | 4.078
9 | 0.5205 | 0.12757 | -0.0769 | 4.0801
9.5 | 0.557 | 0.13363 | -0.0782 | 4.1682
10 | 0.5796 | 0.13735 | -0.0781 | 4.2199
10.5 | 0.591 | 0.1407 | -0.0776 | 4.2004
11 | 0.6429 | 0.14909 | -0.08 | 4.3122
11.5 | 0.6433 | 0.15018 | -0.0788 | 4.2835
12 | 0.6573 | 0.15412 | -0.0791 | 4.2649
13 | 0.7021 | 0.16302 | -0.0806 | 4.3068
13.5 | 0.7496 | 0.17228 | -0.0828 | 4.3511
14 | 0.7479 | 0.17249 | -0.0827 | 4.3359
14.5 | 0.765 | 0.17713 | -0.0839 | 4.3189
15 | 0.7956 | 0.18291 | -0.0852 | 4.3497
15.5 | 0.8028 | 0.18574 | -0.0864 | 4.3222
16 | 0.839 | 0.19408 | -0.0881 | 4.323
17 | 0.8638 | 0.20018 | -0.0911 | 4.3151
17.5 | 0.8791 | 0.20472 | -0.093 | 4.2942
18 | 0.896 | 0.20981 | -0.095 | 4.2705
18.5 | 0.9135 | 0.21527 | -0.0972 | 4.2435
19 | 0.9301 | 0.22066 | -0.0995 | 4.2151
19.5 | 0.9453 | 0.22566 | -0.1018 | 4.189
20 | 0.9839 | 0.23261 | -0.1017 | 4.2298

## 3. Re 50k Mach 0.10 (1)
BIGFOIL.COM POLAR EXPORT
goe289
GOE 289 (MVA 289) |  |  |  | Cl Max: | 1.856 | at alpha= | 10.5 | deg
JavaFoil+Calcfoil stall+Eppler ext transition |  |  |  | L/D Max: | 41.074 | at alpha= | 4.5 | deg
Re: | 50000 |  |  | Cd Min: | 0.02059 | at alpha= | -2 | deg
Mach: | 0.1 |  |  | Cl=0 at alpha= | -6.2292 | deg
|  |  |  | @ Cl=0.1, Cd= | 0.049715
|  |  |  | @ Cl=0.4, Cd= | 0.037571
|  |  |  | @ Cl=0.6, Cd= | 0.021087
alpha (deg) | Cl | Cd | Cm | Cl/Cd
-20 | -0.729 | 0.29312 | -0.043 | -2.486
-19.5 | -0.728 | 0.28282 | -0.043 | -2.573
-19 | -0.725 | 0.25029 | -0.044 | -2.898
-18.5 | -0.721 | 0.23893 | -0.044 | -3.018
-18 | -0.715 | 0.2218 | -0.045 | -3.223
-17.5 | -0.707 | 0.2144 | -0.045 | -3.297
-17 | -0.697 | 0.19926 | -0.045 | -3.498
-16.5 | -0.685 | 0.19015 | -0.046 | -3.602
-16 | -0.671 | 0.18471 | -0.046 | -3.631
-15.5 | -0.655 | 0.16687 | -0.047 | -3.923
-15 | -0.636 | 0.15631 | -0.047 | -4.07
-14.5 | -0.615 | 0.15224 | -0.047 | -4.043
-14 | -0.593 | 0.13992 | -0.048 | -4.237
-13.5 | -0.568 | 0.12958 | -0.049 | -4.382
-13 | -0.541 | 0.12228 | -0.05 | -4.421
-12.5 | -0.511 | 0.11656 | -0.05 | -4.386
-12 | -0.48 | 0.11246 | -0.05 | -4.266
-11.5 | -0.446 | 0.10024 | -0.051 | -4.454
-11 | -0.411 | 0.09584 | -0.051 | -4.29
-10.5 | -0.374 | 0.08896 | -0.052 | -4.204
-10 | -0.335 | 0.08439 | -0.052 | -3.972
-9.5 | -0.295 | 0.07821 | -0.053 | -3.769
-9 | -0.253 | 0.07391 | -0.053 | -3.423
-8.5 | -0.21 | 0.06996 | -0.054 | -2.998
-8 | -0.165 | 0.06703 | -0.053 | -2.466
-7.5 | -0.12 | 0.06284 | -0.054 | -1.907
-7 | -0.073 | 0.05944 | -0.054 | -1.236
-6.5 | -0.026 | 0.05651 | -0.055 | -0.464
-6 | 0.022 | 0.05354 | -0.056 | 0.406
-5.5 | 0.07 | 0.05105 | -0.057 | 1.377
-5 | 0.119 | 0.04887 | -0.057 | 2.442
-4.5 | 0.169 | 0.04698 | -0.058 | 3.594
-4 | 0.219 | 0.04538 | -0.059 | 4.818
-3.5 | 0.269 | 0.04403 | -0.06 | 6.102
-3 | 0.319 | 0.04289 | -0.061 | 7.437
-2.5 | 0.369 | 0.04207 | -0.062 | 8.78
-2 | 0.517 | 0.02059 | -0.13 | 25.106
-1.5 | 0.578 | 0.02095 | -0.131 | 27.591
-1 | 0.639 | 0.02133 | -0.132 | 29.951
-0.5 | 0.7 | 0.0217 | -0.132 | 32.249
0 | 0.739 | 0.0226 | -0.133 | 32.708
0.5 | 0.798 | 0.02315 | -0.134 | 34.454
1 | 0.856 | 0.02378 | -0.135 | 35.995
1.5 | 0.913 | 0.02372 | -0.135 | 38.472
2 | 0.966 | 0.02462 | -0.135 | 39.235
2.5 | 1.021 | 0.02613 | -0.136 | 39.079
3 | 1.075 | 0.02712 | -0.136 | 39.65
3.5 | 1.127 | 0.02751 | -0.136 | 40.968
4 | 1.179 | 0.02873 | -0.136 | 41.047
4.5 | 1.232 | 0.03 | -0.137 | 41.074
5 | 1.284 | 0.03137 | -0.137 | 40.941
5.5 | 1.335 | 0.03321 | -0.137 | 40.202
6 | 1.389 | 0.03489 | -0.138 | 39.82
6.5 | 1.439 | 0.03661 | -0.138 | 39.311
7 | 1.489 | 0.0387 | -0.138 | 38.483
7.5 | 1.54 | 0.0403 | -0.139 | 38.21
8 | 1.585 | 0.0424 | -0.139 | 37.393
8.5 | 1.676 | 0.04364 | -0.144 | 38.393
9 | 1.725 | 0.0461 | -0.144 | 37.418
9.5 | 1.771 | 0.04875 | -0.145 | 36.325
10 | 1.814 | 0.0516 | -0.145 | 35.155
10.5 | 1.856 | 0.05533 | -0.145 | 33.539
11 | 1.651 | 0.07716 | -0.077 | 21.393
11.5 | 1.688 | 0.08306 | -0.076 | 20.321
12 | 1.718 | 0.08928 | -0.077 | 19.246
12.5 | 1.744 | 0.09499 | -0.076 | 18.363
13 | 1.767 | 0.10011 | -0.075 | 17.653
13.5 | 1.788 | 0.10892 | -0.076 | 16.411
14 | 1.803 | 0.11518 | -0.076 | 15.652
14.5 | 1.814 | 0.12266 | -0.076 | 14.791
15 | 1.821 | 0.12896 | -0.075 | 14.123
15.5 | 1.825 | 0.13743 | -0.076 | 13.277

## 4. Re 50k Mach 0.10 (2)
BIGFOIL.COM POLAR EXPORT
goe289
GOE 289 (MVA 289) |  |  |  | Cl Max: | 0.9811 | at alpha= | 20 | deg
XFOIL ncrit=9 |  |  |  | L/D Max: | 4.3327 | at alpha= | 13.5 | deg
Re: | 50000 |  |  | Cd Min: | 0.23265 | at alpha= | 20 | deg
Mach: | 0.1 |  |  | Cl=0 at alpha= | -1.0294 | deg
|  |  |  | @ Cl=0.1, Cd= | 0.062069
|  |  |  | @ Cl=0.4, Cd= | 0.10713
|  |  |  | @ Cl=0.6, Cd= | 0.14261
alpha (deg) | Cl | Cd | Cm | Cl/Cd
-20 | -0.3389 | 0.22367 | -0.0314 | -1.5152
-19.5 | -0.323 | 0.21843 | -0.0335 | -1.4787
-19 | -0.3164 | 0.21709 | -0.0368 | -1.4575
-18.5 | -0.3029 | 0.21104 | -0.0389 | -1.4353
-18 | -0.2821 | 0.20348 | -0.0397 | -1.3864
-17.5 | -0.2736 | 0.20045 | -0.042 | -1.3649
-17 | -0.2814 | 0.20254 | -0.0451 | -1.3894
-16.5 | -0.2473 | 0.18913 | -0.0444 | -1.3076
-16 | -0.2369 | 0.18487 | -0.0455 | -1.2814
-15.5 | -0.2552 | 0.18885 | -0.0481 | -1.3513
-15 | -0.2207 | 0.17546 | -0.0469 | -1.2578
-14.5 | -0.2116 | 0.17091 | -0.0468 | -1.2381
-14 | -0.2293 | 0.17238 | -0.0477 | -1.3302
-13.5 | -0.2093 | 0.16328 | -0.0458 | -1.2818
-13 | -0.2066 | 0.15952 | -0.0437 | -1.2951
-12.5 | -0.237 | 0.16151 | -0.042 | -1.4674
-12 | -0.2329 | 0.15524 | -0.0384 | -1.5003
-11.5 | -0.2369 | 0.15208 | -0.034 | -1.5577
-11 | -0.2637 | 0.15221 | -0.0303 | -1.7325
-10.5 | -0.3075 | 0.15396 | -0.0276 | -1.9973
-10 | -0.287 | 0.14682 | -0.023 | -1.9548
-9.5 | -0.3229 | 0.1476 | -0.0206 | -2.1877
-9 | -0.3262 | 0.14305 | -0.0176 | -2.2803
-8.5 | -0.3239 | 0.14009 | -0.0232 | -2.3121
-8 | -0.2697 | 0.13105 | -0.0307 | -2.058
-7.5 | -0.2392 | 0.12475 | -0.0376 | -1.9174
-7 | -0.2143 | 0.11936 | -0.043 | -1.7954
-6.5 | -0.2047 | 0.11503 | -0.0447 | -1.7795
-6 | -0.2015 | 0.11119 | -0.0451 | -1.8122
-5.5 | -0.2092 | 0.10799 | -0.0435 | -1.9372
-5 | -0.2239 | 0.10515 | -0.0405 | -2.1293
-4.5 | -0.2238 | 0.10143 | -0.039 | -2.2064
-3.5 | -0.2345 | 0.07092 | -0.0776 | -3.3065
-3 | -0.1897 | 0.06512 | -0.0808 | -2.9131
-2.5 | -0.1372 | 0.06041 | -0.0834 | -2.2711
-2 | -0.0895 | 0.05857 | -0.0837 | -1.5281
-1.5 | -0.0384 | 0.05731 | -0.0838 | -0.67004
-1 | 0.0024 | 0.05743 | -0.0824 | 0.04179
-0.5 | 0.0218 | 0.05917 | -0.0788 | 0.36843
0 | 0.0466 | 0.06054 | -0.0762 | 0.76974
0.5 | 0.0883 | 0.06185 | -0.076 | 1.4276
1 | 0.1429 | 0.06287 | -0.0775 | 2.2729
1.5 | 0.2229 | 0.06378 | -0.0839 | 3.4948
2 | 0.2292 | 0.06825 | -0.0824 | 3.3582
2.5 | 0.2593 | 0.07313 | -0.0832 | 3.5457
3.5 | 0.2136 | 0.0831 | -0.0777 | 2.5704
4 | 0.2511 | 0.08758 | -0.0785 | 2.8671
5 | 0.3192 | 0.09546 | -0.0789 | 3.3438
5.5 | 0.3355 | 0.09866 | -0.0775 | 3.4006
6 | 0.3637 | 0.10287 | -0.0774 | 3.5355
6.5 | 0.4162 | 0.10903 | -0.0797 | 3.8173
7 | 0.4247 | 0.11136 | -0.0777 | 3.8138
7.5 | 0.4439 | 0.11512 | -0.077 | 3.856
8 | 0.4864 | 0.12127 | -0.0785 | 4.0109
8.5 | 0.5073 | 0.12466 | -0.078 | 4.0695
9 | 0.5211 | 0.12805 | -0.0772 | 4.0695
9.5 | 0.5514 | 0.13347 | -0.078 | 4.1313
10 | 0.5815 | 0.13804 | -0.0784 | 4.2125
10.5 | 0.5918 | 0.1412 | -0.0779 | 4.1912
11 | 0.6345 | 0.14852 | -0.0797 | 4.2722
11.5 | 0.6451 | 0.15083 | -0.0792 | 4.277
12 | 0.6579 | 0.15459 | -0.0794 | 4.2558
13 | 0.7036 | 0.16359 | -0.081 | 4.301
13.5 | 0.7447 | 0.17188 | -0.0829 | 4.3327
14 | 0.7502 | 0.17317 | -0.0831 | 4.3322
14.5 | 0.766 | 0.17761 | -0.0843 | 4.3128
15.5 | 0.805 | 0.18638 | -0.0868 | 4.3191
16 | 0.8368 | 0.19387 | -0.0886 | 4.3163
16.5 | 0.8562 | 0.19787 | -0.0899 | 4.3271
17 | 0.8673 | 0.20108 | -0.0916 | 4.3132
17.5 | 0.8822 | 0.20553 | -0.0935 | 4.2923
18 | 0.8987 | 0.21057 | -0.0956 | 4.2679
18.5 | 0.9158 | 0.21596 | -0.0978 | 4.2406
19 | 0.9323 | 0.22135 | -0.1001 | 4.2119
19.5 | 0.9494 | 0.22654 | -0.1024 | 4.1909
20 | 0.9811 | 0.23265 | -0.1028 | 4.2171

## 5. Re 50k Mach 0.25 (1)
BIGFOIL.COM POLAR EXPORT
goe289
GOE 289 (MVA 289) |  |  |  | Cl Max: | 1.848 | at alpha= | 10 | deg
JavaFoil+Calcfoil stall+Eppler ext transition |  |  |  | L/D Max: | 40.017 | at alpha= | 4 | deg
Re: | 50000 |  |  | Cd Min: | 0.02102 | at alpha= | -2 | deg
Mach: | 0.25 |  |  | Cl=0 at alpha= | -6.2245 | deg
|  |  |  | @ Cl=0.1, Cd= | 0.050573
|  |  |  | @ Cl=0.4, Cd= | 0.039584
|  |  |  | @ Cl=0.6, Cd= | 0.021471
alpha (deg) | Cl | Cd | Cm | Cl/Cd
-20 | -0.465 | 0.43429 | -0.044 | -1.071
-19.5 | -0.489 | 0.39786 | -0.044 | -1.229
-19 | -0.51 | 0.32826 | -0.045 | -1.555
-18.5 | -0.529 | 0.33689 | -0.045 | -1.569
-18 | -0.544 | 0.28987 | -0.046 | -1.877
-17.5 | -0.556 | 0.26389 | -0.046 | -2.109
-17 | -0.566 | 0.24046 | -0.047 | -2.352
-16.5 | -0.571 | 0.24592 | -0.046 | -2.323
-16 | -0.574 | 0.21873 | -0.046 | -2.622
-15.5 | -0.573 | 0.19469 | -0.048 | -2.941
-15 | -0.568 | 0.18191 | -0.048 | -3.121
-14.5 | -0.559 | 0.16692 | -0.049 | -3.352
-14 | -0.548 | 0.1564 | -0.049 | -3.501
-13.5 | -0.532 | 0.1457 | -0.05 | -3.652
-13 | -0.513 | 0.13581 | -0.051 | -3.779
-12.5 | -0.491 | 0.12479 | -0.051 | -3.934
-12 | -0.465 | 0.12242 | -0.051 | -3.801
-11.5 | -0.437 | 0.11379 | -0.052 | -3.839
-11 | -0.405 | 0.10131 | -0.053 | -4.002
-10.5 | -0.371 | 0.09438 | -0.053 | -3.935
-10 | -0.335 | 0.08771 | -0.053 | -3.817
-9.5 | -0.296 | 0.08196 | -0.054 | -3.611
-9 | -0.255 | 0.07638 | -0.054 | -3.339
-8.5 | -0.212 | 0.07385 | -0.054 | -2.873
-8 | -0.168 | 0.06893 | -0.054 | -2.434
-7.5 | -0.122 | 0.0648 | -0.055 | -1.882
-7 | -0.075 | 0.06105 | -0.056 | -1.226
-6.5 | -0.027 | 0.05759 | -0.056 | -0.465
-6 | 0.022 | 0.05465 | -0.057 | 0.407
-5.5 | 0.072 | 0.0519 | -0.058 | 1.387
-5 | 0.122 | 0.04953 | -0.059 | 2.47
-4.5 | 0.173 | 0.04757 | -0.059 | 3.64
-4 | 0.224 | 0.04593 | -0.06 | 4.885
-3.5 | 0.276 | 0.04452 | -0.061 | 6.195
-3 | 0.328 | 0.04345 | -0.063 | 7.539
-2.5 | 0.379 | 0.04256 | -0.064 | 8.914
-2 | 0.531 | 0.02102 | -0.133 | 25.254
-1.5 | 0.594 | 0.02143 | -0.134 | 27.697
-1 | 0.656 | 0.02185 | -0.135 | 30.041
-0.5 | 0.719 | 0.02215 | -0.136 | 32.448
0 | 0.758 | 0.02337 | -0.136 | 32.439
0.5 | 0.817 | 0.02403 | -0.137 | 34.006
1 | 0.874 | 0.02464 | -0.137 | 35.484
1.5 | 0.931 | 0.02466 | -0.138 | 37.78
2 | 0.988 | 0.02557 | -0.139 | 38.65
2.5 | 1.042 | 0.02729 | -0.139 | 38.178
3 | 1.097 | 0.0284 | -0.139 | 38.637
3.5 | 1.151 | 0.0289 | -0.139 | 39.815
4 | 1.205 | 0.03011 | -0.139 | 40.017
4.5 | 1.259 | 0.03154 | -0.14 | 39.907
5 | 1.312 | 0.03302 | -0.14 | 39.726
5.5 | 1.366 | 0.03498 | -0.14 | 39.032
6 | 1.419 | 0.03715 | -0.141 | 38.189
6.5 | 1.471 | 0.03876 | -0.141 | 37.964
7 | 1.523 | 0.04095 | -0.142 | 37.204
7.5 | 1.569 | 0.04321 | -0.141 | 36.309
8 | 1.66 | 0.04409 | -0.147 | 37.647
8.5 | 1.71 | 0.04638 | -0.147 | 36.859
9 | 1.759 | 0.04954 | -0.147 | 35.514
9.5 | 1.805 | 0.05268 | -0.148 | 34.268
10 | 1.848 | 0.05611 | -0.148 | 32.932
10.5 | 1.647 | 0.074 | -0.078 | 22.251
11 | 1.685 | 0.07926 | -0.078 | 21.256
11.5 | 1.721 | 0.08542 | -0.078 | 20.152
12 | 1.747 | 0.09164 | -0.077 | 19.063
12.5 | 1.769 | 0.09848 | -0.078 | 17.96
13 | 1.785 | 0.10617 | -0.077 | 16.81
13.5 | 1.796 | 0.11244 | -0.077 | 15.97
14 | 1.801 | 0.12264 | -0.077 | 14.683
14.5 | 1.799 | 0.1289 | -0.077 | 13.957
15 | 1.791 | 0.13594 | -0.077 | 13.174

## 6. Re 50k Mach 0.25 (2)
BIGFOIL.COM POLAR EXPORT
goe289
GOE 289 (MVA 289) |  |  |  | Cl Max: | 1.0051 | at alpha= | 20 | deg
XFOIL ncrit=9 |  |  |  | L/D Max: | 4.313 | at alpha= | 15 | deg
Re: | 50000 |  |  | Cd Min: | 0.23588 | at alpha= | 20 | deg
Mach: | 0.25 |  |  | Cl=0 at alpha= | -0.56314 | deg
|  |  |  | @ Cl=0.1, Cd= | 0.063816
|  |  |  | @ Cl=0.4, Cd= | 0.11049
|  |  |  | @ Cl=0.6, Cd= | 0.14464
alpha (deg) | Cl | Cd | Cm | Cl/Cd
-20 | -0.3383 | 0.22679 | -0.032 | -1.4917
-19.5 | -0.3236 | 0.22219 | -0.0345 | -1.4564
-19 | -0.3219 | 0.22372 | -0.0384 | -1.4389
-18.5 | -0.2969 | 0.21237 | -0.0394 | -1.398
-18 | -0.2798 | 0.20651 | -0.0408 | -1.3549
-17.5 | -0.2764 | 0.20579 | -0.0437 | -1.3431
-17 | -0.2627 | 0.19915 | -0.0451 | -1.3191
-16.5 | -0.2423 | 0.19167 | -0.0454 | -1.2642
-16 | -0.236 | 0.18875 | -0.0469 | -1.2503
-15.5 | -0.24 | 0.18769 | -0.0487 | -1.2787
-15 | -0.2139 | 0.17784 | -0.0476 | -1.2028
-14.5 | -0.2088 | 0.17423 | -0.0477 | -1.1984
-14 | -0.2348 | 0.17807 | -0.0485 | -1.3186
-13.5 | -0.2033 | 0.16599 | -0.0458 | -1.2248
-13 | -0.207 | 0.16337 | -0.0435 | -1.2671
-12.5 | -0.2458 | 0.16736 | -0.0415 | -1.4687
-12 | -0.2293 | 0.15859 | -0.0372 | -1.4459
-11.5 | -0.2392 | 0.1564 | -0.0329 | -1.5294
-11 | -0.2721 | 0.15777 | -0.0297 | -1.7247
-10.5 | -0.2845 | 0.15448 | -0.0264 | -1.8417
-10 | -0.2857 | 0.15097 | -0.0226 | -1.8924
-9.5 | -0.3309 | 0.15327 | -0.0207 | -2.1589
-9 | -0.2965 | 0.14484 | -0.0214 | -2.0471
-8.5 | -0.2739 | 0.13912 | -0.031 | -1.9688
-8 | -0.2656 | 0.13575 | -0.0377 | -1.9565
-7.5 | -0.2211 | 0.12781 | -0.0433 | -1.7299
-7 | -0.2013 | 0.12272 | -0.0473 | -1.6403
-6.5 | -0.1893 | 0.11827 | -0.0497 | -1.6006
-6 | -0.1781 | 0.11383 | -0.0504 | -1.5646
-5.5 | -0.174 | 0.10988 | -0.0493 | -1.5835
-5 | -0.1802 | 0.10659 | -0.0463 | -1.6906
-4.5 | -0.1986 | 0.10401 | -0.0415 | -1.9094
-3 | -0.187 | 0.06962 | -0.0827 | -2.686
-2.5 | -0.155 | 0.06511 | -0.0836 | -2.3806
-2 | -0.1161 | 0.0626 | -0.0834 | -1.8546
-1.5 | -0.0746 | 0.06083 | -0.0831 | -1.2264
-1 | -0.0339 | 0.06016 | -0.0819 | -0.5635
-0.5 | 0.0049 | 0.06094 | -0.0803 | 0.080407
0 | 0.044 | 0.06254 | -0.0786 | 0.70355
0.5 | 0.0989 | 0.0635 | -0.0789 | 1.5575
1 | 0.1075 | 0.06597 | -0.0765 | 1.6295
1.5 | 0.1601 | 0.06705 | -0.0775 | 2.3878
2 | 0.201 | 0.07031 | -0.0818 | 2.8588
4 | 0.2379 | 0.08858 | -0.0787 | 2.6857
4.5 | 0.2705 | 0.09269 | -0.0788 | 2.9183
5 | 0.3283 | 0.09901 | -0.0816 | 3.3158
5.5 | 0.3382 | 0.10107 | -0.0793 | 3.3462
6 | 0.3599 | 0.10467 | -0.0784 | 3.4384
6.5 | 0.3933 | 0.10964 | -0.079 | 3.5872
7 | 0.4324 | 0.11459 | -0.0798 | 3.7735
7.5 | 0.4466 | 0.11759 | -0.0785 | 3.7979
8 | 0.4681 | 0.12182 | -0.0783 | 3.8426
8.5 | 0.5178 | 0.12854 | -0.0803 | 4.0283
9 | 0.5261 | 0.13085 | -0.0789 | 4.0206
9.5 | 0.544 | 0.13495 | -0.0787 | 4.0311
10 | 0.5932 | 0.14223 | -0.0807 | 4.1707
10.5 | 0.5974 | 0.14407 | -0.0796 | 4.1466
11 | 0.6188 | 0.14875 | -0.0801 | 4.16
11.5 | 0.656 | 0.15465 | -0.0813 | 4.2418
12 | 0.6634 | 0.15735 | -0.0813 | 4.2161
13 | 0.7129 | 0.16686 | -0.0831 | 4.2724
13.5 | 0.7362 | 0.17231 | -0.0843 | 4.2725
14 | 0.763 | 0.17714 | -0.0854 | 4.3073
14.5 | 0.774 | 0.18056 | -0.0866 | 4.2867
15 | 0.8158 | 0.18915 | -0.0883 | 4.313
15.5 | 0.8181 | 0.19014 | -0.0894 | 4.3026
16 | 0.8387 | 0.19547 | -0.0911 | 4.2907
17.5 | 0.9018 | 0.21069 | -0.0964 | 4.2802
18 | 0.9173 | 0.21548 | -0.0987 | 4.257
18.5 | 0.9332 | 0.22072 | -0.1011 | 4.228
19 | 0.9508 | 0.2264 | -0.1036 | 4.1996
19.5 | 0.9708 | 0.23232 | -0.1057 | 4.1787
20 | 1.0051 | 0.23588 | -0.105 | 4.2611

## 7. Re 50k Mach 0.50 (1)
BIGFOIL.COM POLAR EXPORT
goe289
GOE 289 (MVA 289) |  |  |  | Cl Max: | 1.883 | at alpha= | 9 | deg
JavaFoil+Calcfoil stall+Eppler ext transition |  |  |  | L/D Max: | 35.175 | at alpha= | 2.5 | deg
Re: | 50000 |  |  | Cd Min: | 0.02354 | at alpha= | -1.5 | deg
Mach: | 0.5 |  |  | Cl=0 at alpha= | -6.2308 | deg
|  |  |  | @ Cl=0.1, Cd= | 0.055886
|  |  |  | @ Cl=0.4, Cd= | 0.045291
|  |  |  | @ Cl=0.6, Cd= | 0.030655
alpha (deg) | Cl | Cd | Cm | Cl/Cd
-20 | -0.764 | 0.3905 | -0.063 | -1.957
-19.5 | -0.737 | 0.42698 | -0.063 | -1.726
-19 | -0.711 | 0.37478 | -0.064 | -1.896
-18.5 | -0.684 | 0.36853 | -0.065 | -1.855
-18 | -0.657 | 0.37076 | -0.065 | -1.771
-17.5 | -0.629 | 0.35895 | -0.066 | -1.754
-17 | -0.601 | 0.36502 | -0.064 | -1.646
-16.5 | -0.572 | 0.33302 | -0.061 | -1.718
-16 | -0.545 | 0.31295 | -0.061 | -1.74
-15.5 | -0.517 | 0.33628 | -0.06 | -1.537
-15 | -0.489 | 0.32603 | -0.06 | -1.501
-14.5 | -0.462 | 0.31888 | -0.061 | -1.449
-14 | -0.435 | 0.31754 | -0.061 | -1.368
-13.5 | -0.407 | 0.27797 | -0.063 | -1.465
-13 | -0.38 | 0.26918 | -0.064 | -1.41
-12.5 | -0.351 | 0.27304 | -0.056 | -1.284
-12 | -0.323 | 0.22146 | -0.057 | -1.459
-11.5 | -0.295 | 0.21194 | -0.057 | -1.393
-11 | -0.268 | 0.20055 | -0.057 | -1.334
-10.5 | -0.24 | 0.18652 | -0.058 | -1.285
-10 | -0.212 | 0.16846 | -0.058 | -1.258
-9.5 | -0.184 | 0.15985 | -0.059 | -1.151
-9 | -0.156 | 0.17381 | -0.059 | -0.897
-8.5 | -0.128 | 0.30617 | -0.062 | -0.418
-8 | -0.147 | 0.10269 | -0.059 | -1.429
-7.5 | -0.119 | 0.08383 | -0.06 | -1.418
-7 | -0.077 | 0.07396 | -0.061 | -1.036
-6.5 | -0.028 | 0.06696 | -0.062 | -0.421
-6 | 0.024 | 0.06118 | -0.062 | 0.39
-5.5 | 0.078 | 0.05723 | -0.063 | 1.367
-5 | 0.134 | 0.05381 | -0.064 | 2.493
-4.5 | 0.191 | 0.05109 | -0.065 | 3.739
-4 | 0.248 | 0.04878 | -0.066 | 5.094
-3.5 | 0.306 | 0.04719 | -0.067 | 6.494
-3 | 0.365 | 0.04581 | -0.068 | 7.96
-2.5 | 0.423 | 0.04495 | -0.07 | 9.411
-2 | 0.481 | 0.04431 | -0.071 | 10.86
-1.5 | 0.662 | 0.02354 | -0.148 | 28.129
-1 | 0.732 | 0.02429 | -0.148 | 30.123
-0.5 | 0.801 | 0.02486 | -0.149 | 32.228
0 | 0.831 | 0.02717 | -0.149 | 30.578
0.5 | 0.895 | 0.0279 | -0.15 | 32.088
1 | 0.956 | 0.0292 | -0.15 | 32.735
1.5 | 1.018 | 0.03028 | -0.151 | 33.633
2 | 1.08 | 0.03081 | -0.151 | 35.047
2.5 | 1.139 | 0.03239 | -0.151 | 35.175
3 | 1.197 | 0.03507 | -0.151 | 34.138
3.5 | 1.254 | 0.03621 | -0.151 | 34.645
4 | 1.31 | 0.03801 | -0.151 | 34.474
4.5 | 1.372 | 0.04007 | -0.152 | 34.24
5 | 1.431 | 0.04259 | -0.153 | 33.591
5.5 | 1.483 | 0.0462 | -0.153 | 32.099
6 | 1.538 | 0.04901 | -0.153 | 31.372
6.5 | 1.589 | 0.05259 | -0.152 | 30.21
7 | 1.636 | 0.05651 | -0.152 | 28.954
7.5 | 1.737 | 0.05812 | -0.159 | 29.895
8 | 1.787 | 0.06189 | -0.159 | 28.868
8.5 | 1.835 | 0.06621 | -0.159 | 27.719
9 | 1.883 | 0.07202 | -0.159 | 26.141
9.5 | 1.703 | 0.07152 | -0.085 | 23.814
10 | 1.733 | 0.07906 | -0.085 | 21.917
10.5 | 1.754 | 0.08651 | -0.083 | 20.282
11 | 1.767 | 0.09582 | -0.082 | 18.437
11.5 | 1.765 | 0.10809 | -0.082 | 16.333
12 | 1.688 | 0.12647 | -0.082 | 13.349
12.5 | 1.415 | 0.1665 | -0.08 | 8.497
13 | 1.083 | 0.22515 | -0.076 | 4.81
13.5 | 1.111 | 0.29917 | -0.081 | 3.714
14 | 1.139 | 0.28885 | -0.082 | 3.942

## 8. Re 50k Mach 0.50 (2)
BIGFOIL.COM POLAR EXPORT
goe289
GOE 289 (MVA 289) |  |  |  | Cl Max: | 1.1096 | at alpha= | 20 | deg
XFOIL ncrit=9 |  |  |  | L/D Max: | 4.4288 | at alpha= | 19.5 | deg
Re: | 50000 |  |  | Cd Min: | 0.25394 | at alpha= | 19 | deg
Mach: | 0.5 |  |  | Cl=0 at alpha= | 0.51628 | deg
|  |  |  | @ Cl=0.1, Cd= | 0.082083
|  |  |  | @ Cl=0.4, Cd= | 0.12048
|  |  |  | @ Cl=0.6, Cd= | 0.15307
alpha (deg) | Cl | Cd | Cm | Cl/Cd
-20 | -0.3489 | 0.24763 | -0.0361 | -1.409
-19.5 | -0.3362 | 0.24429 | -0.0397 | -1.3762
-19 | -0.3103 | 0.23335 | -0.0411 | -1.3298
-18.5 | -0.2928 | 0.22776 | -0.0434 | -1.2856
-18 | -0.2898 | 0.2293 | -0.047 | -1.2638
-17.5 | -0.2628 | 0.21692 | -0.0477 | -1.2115
-17 | -0.2454 | 0.21075 | -0.0489 | -1.1644
-16.5 | -0.2389 | 0.20868 | -0.0508 | -1.1448
-16 | -0.2291 | 0.20352 | -0.0518 | -1.1257
-15.5 | -0.2101 | 0.19583 | -0.0511 | -1.0729
-15 | -0.2077 | 0.19334 | -0.0511 | -1.0743
-14 | -0.2013 | 0.18463 | -0.0476 | -1.0903
-13.5 | -0.2067 | 0.18246 | -0.0445 | -1.1329
-13 | -0.2392 | 0.18674 | -0.0418 | -1.2809
-12.5 | -0.23 | 0.17858 | -0.0373 | -1.2879
-12 | -0.239 | 0.17638 | -0.0334 | -1.355
-11.5 | -0.2667 | 0.17809 | -0.0308 | -1.4976
-11 | -0.2729 | 0.174 | -0.0278 | -1.5684
-10.5 | -0.2745 | 0.17028 | -0.0245 | -1.6121
-10 | -0.2462 | 0.1645 | -0.0345 | -1.4967
-9.5 | -0.2124 | 0.15895 | -0.0441 | -1.3363
-9 | -0.1657 | 0.1497 | -0.0506 | -1.1069
-8.5 | -0.155 | 0.14577 | -0.0562 | -1.0633
-8 | -0.1425 | 0.14217 | -0.0602 | -1.0023
-7.5 | -0.1129 | 0.13579 | -0.0632 | -0.83143
-7 | -0.0877 | 0.13002 | -0.0651 | -0.67451
-6.5 | -0.0765 | 0.12567 | -0.0654 | -0.60874
-6 | -0.0788 | 0.12252 | -0.0641 | -0.64316
-5.5 | -0.0998 | 0.1209 | -0.0606 | -0.82548
-5 | -0.1386 | 0.12084 | -0.0544 | -1.147
-4.5 | -0.1473 | 0.11769 | -0.0498 | -1.2516
-4 | -0.162 | 0.11484 | -0.0443 | -1.4107
-3 | -0.2285 | 0.0991 | -0.0609 | -2.3058
-2.5 | -0.2217 | 0.09196 | -0.067 | -2.4108
-2 | -0.182 | 0.08389 | -0.0763 | -2.1695
-1.5 | -0.1509 | 0.07877 | -0.0807 | -1.9157
-1 | -0.1218 | 0.07609 | -0.0818 | -1.6007
-0.5 | -0.0729 | 0.07334 | -0.0842 | -0.994
0 | -0.0096 | 0.07217 | -0.0859 | -0.13302
0.5 | -0.0017 | 0.07356 | -0.0821 | -0.02311
1 | 0.0505 | 0.07558 | -0.0812 | 0.66817
1.5 | 0.0692 | 0.07806 | -0.079 | 0.8865
3.5 | 0.1731 | 0.09163 | -0.0831 | 1.8891
4 | 0.2057 | 0.09542 | -0.083 | 2.1557
4.5 | 0.254 | 0.10101 | -0.0846 | 2.5146
5 | 0.2881 | 0.10497 | -0.0844 | 2.7446
5.5 | 0.3114 | 0.10842 | -0.0834 | 2.8722
6 | 0.35 | 0.1138 | -0.0842 | 3.0756
6.5 | 0.3898 | 0.11882 | -0.0849 | 3.2806
7.5 | 0.4419 | 0.1273 | -0.0844 | 3.4713
8 | 0.4833 | 0.13302 | -0.0855 | 3.6333
8.5 | 0.4989 | 0.13593 | -0.0847 | 3.6703
9 | 0.534 | 0.14193 | -0.0858 | 3.7624
9.5 | 0.5674 | 0.1469 | -0.0865 | 3.8625
10 | 0.5834 | 0.15016 | -0.0864 | 3.8852
10.5 | 0.6338 | 0.15899 | -0.0887 | 3.9864
11 | 0.6436 | 0.1604 | -0.0883 | 4.0125
11.5 | 0.6717 | 0.16605 | -0.0895 | 4.0452
12 | 0.7026 | 0.17126 | -0.0907 | 4.1025
12.5 | 0.721 | 0.17514 | -0.0917 | 4.1167
13 | 0.762 | 0.18309 | -0.0935 | 4.1619
13.5 | 0.7739 | 0.1854 | -0.0946 | 4.1742
14 | 0.8195 | 0.19586 | -0.0968 | 4.1841
14.5 | 0.828 | 0.19653 | -0.098 | 4.2131
15 | 0.8531 | 0.20268 | -0.1 | 4.2091
15.5 | 0.8907 | 0.21152 | -0.102 | 4.2109
16 | 0.9032 | 0.21374 | -0.1041 | 4.2257
16.5 | 0.9236 | 0.21896 | -0.1064 | 4.2181
17 | 0.9462 | 0.22511 | -0.109 | 4.2033
17.5 | 0.9697 | 0.23184 | -0.1117 | 4.1826
18 | 0.9932 | 0.23911 | -0.1146 | 4.1537
18.5 | 1.0123 | 0.24517 | -0.1177 | 4.129
19 | 1.0485 | 0.25394 | -0.1189 | 4.1289
19.5 | 1.0918 | 0.24652 | -0.1144 | 4.4288
20 | 1.1096 | 0.25219 | -0.1176 | 4.3999

## 9. Re 100k Mach 0.00 (1)
BIGFOIL.COM POLAR EXPORT
goe289
GOE 289 (MVA 289) |  |  |  | Cl Max: | 1.973 | at alpha= | 12 | deg
JavaFoil+Calcfoil stall+Eppler ext transition |  |  |  | L/D Max: | 58.766 | at alpha= | 5 | deg
Re: | 100000 |  |  | Cd Min: | 0.0156 | at alpha= | -2.5 | deg
Mach: | 0 |  |  | Cl=0 at alpha= | -6.2292 | deg
|  |  |  | @ Cl=0.1, Cd= | 0.045082
|  |  |  | @ Cl=0.4, Cd= | 0.02474
|  |  |  | @ Cl=0.6, Cd= | 0.016901
alpha (deg) | Cl | Cd | Cm | Cl/Cd
-20 | -0.758 | 0.24279 | -0.043 | -3.12
-19.5 | -0.754 | 0.2327 | -0.043 | -3.241
-19 | -0.749 | 0.21736 | -0.044 | -3.446
-18.5 | -0.742 | 0.20739 | -0.044 | -3.579
-18 | -0.734 | 0.19021 | -0.045 | -3.859
-17.5 | -0.724 | 0.17809 | -0.045 | -4.065
-17 | -0.712 | 0.16999 | -0.046 | -4.188
-16.5 | -0.698 | 0.16139 | -0.046 | -4.325
-16 | -0.682 | 0.15685 | -0.046 | -4.347
-15.5 | -0.664 | 0.14237 | -0.047 | -4.664
-15 | -0.644 | 0.13528 | -0.047 | -4.761
-14.5 | -0.622 | 0.1311 | -0.047 | -4.743
-14 | -0.598 | 0.12395 | -0.049 | -4.822
-13.5 | -0.572 | 0.11427 | -0.05 | -5.004
-13 | -0.544 | 0.10556 | -0.05 | -5.149
-12.5 | -0.513 | 0.10293 | -0.05 | -4.986
-12 | -0.481 | 0.09661 | -0.051 | -4.98
-11.5 | -0.447 | 0.08875 | -0.052 | -5.04
-11 | -0.411 | 0.08349 | -0.052 | -4.929
-10.5 | -0.374 | 0.07769 | -0.053 | -4.814
-10 | -0.335 | 0.07338 | -0.053 | -4.565
-9.5 | -0.294 | 0.06902 | -0.054 | -4.266
-9 | -0.252 | 0.0643 | -0.054 | -3.926
-8.5 | -0.209 | 0.06088 | -0.055 | -3.437
-8 | -0.165 | 0.05801 | -0.055 | -2.841
-7.5 | -0.119 | 0.05672 | -0.055 | -2.106
-7 | -0.073 | 0.05368 | -0.056 | -1.363
-6.5 | -0.026 | 0.05089 | -0.057 | -0.513
-6 | 0.022 | 0.04843 | -0.057 | 0.447
-5.5 | 0.07 | 0.0463 | -0.058 | 1.512
-5 | 0.119 | 0.04431 | -0.059 | 2.682
-4.5 | 0.168 | 0.04264 | -0.06 | 3.942
-4 | 0.218 | 0.04117 | -0.061 | 5.287
-3.5 | 0.267 | 0.03994 | -0.062 | 6.697
-3 | 0.318 | 0.03888 | -0.063 | 8.168
-2.5 | 0.453 | 0.0156 | -0.133 | 29.036
-2 | 0.514 | 0.01659 | -0.134 | 31.002
-1.5 | 0.575 | 0.01684 | -0.135 | 34.162
-1 | 0.636 | 0.01699 | -0.136 | 37.427
-0.5 | 0.697 | 0.01723 | -0.137 | 40.435
0 | 0.749 | 0.01699 | -0.135 | 44.054
0.5 | 0.807 | 0.01741 | -0.136 | 46.356
1 | 0.866 | 0.01788 | -0.137 | 48.445
1.5 | 0.924 | 0.01789 | -0.137 | 51.653
2 | 0.982 | 0.01844 | -0.138 | 53.25
2.5 | 1.04 | 0.01956 | -0.139 | 53.163
3 | 1.096 | 0.02015 | -0.14 | 54.388
3.5 | 1.153 | 0.02 | -0.14 | 57.64
4 | 1.209 | 0.02081 | -0.141 | 58.118
4.5 | 1.265 | 0.02157 | -0.141 | 58.621
5 | 1.319 | 0.02245 | -0.142 | 58.766
5.5 | 1.373 | 0.02348 | -0.142 | 58.456
6 | 1.427 | 0.02457 | -0.143 | 58.102
6.5 | 1.48 | 0.02606 | -0.143 | 56.773
7 | 1.53 | 0.02713 | -0.144 | 56.406
7.5 | 1.58 | 0.02862 | -0.144 | 55.219
8 | 1.628 | 0.03003 | -0.144 | 54.207
8.5 | 1.682 | 0.03671 | -0.145 | 45.813
9 | 1.731 | 0.03895 | -0.145 | 44.432
9.5 | 1.776 | 0.04123 | -0.145 | 43.075
10 | 1.82 | 0.04347 | -0.146 | 41.855
10.5 | 1.862 | 0.04638 | -0.146 | 40.142
11 | 1.903 | 0.04887 | -0.146 | 38.948
11.5 | 1.943 | 0.05177 | -0.147 | 37.534
12 | 1.973 | 0.0549 | -0.147 | 35.946
12.5 | 1.74 | 0.08614 | -0.077 | 20.201
13 | 1.765 | 0.0923 | -0.078 | 19.123
13.5 | 1.786 | 0.09802 | -0.078 | 18.219
14 | 1.802 | 0.10391 | -0.078 | 17.346
14.5 | 1.816 | 0.11052 | -0.078 | 16.429
15 | 1.825 | 0.11615 | -0.077 | 15.711
15.5 | 1.83 | 0.12395 | -0.078 | 14.767
16 | 1.833 | 0.13122 | -0.079 | 13.966
16.5 | 1.83 | 0.1382 | -0.079 | 13.243
17 | 1.824 | 0.14673 | -0.08 | 12.43

## 10. Re 100k Mach 0.00 (2)
BIGFOIL.COM POLAR EXPORT
goe289
GOE 289 (MVA 289) |  |  |  | Cl Max: | 1.1718 | at alpha= | 6.5 | deg
XFOIL ncrit=9 |  |  |  | L/D Max: | 38.1633 | at alpha= | 4 | deg
Re: | 100000 |  |  | Cd Min: | 0.2202 | at alpha= | -20 | deg
Mach: | 0 |  |  | Cl=0 at alpha= | -5.1151 | deg
|  |  |  | @ Cl=0.1, Cd= | 0.030453
|  |  |  | @ Cl=0.4, Cd= | 0.023987
|  |  |  | @ Cl=0.6, Cd= | 0.022311
alpha (deg) | Cl | Cd | Cm | Cl/Cd
-20 | -0.3391 | 0.2202 | -0.0323 | -1.54
-19.5 | -0.3234 | 0.21388 | -0.0343 | -1.5121
-19 | -0.3068 | 0.20853 | -0.036 | -1.4713
-18.5 | -0.2951 | 0.20397 | -0.0387 | -1.4468
-18 | -0.2859 | 0.19902 | -0.0414 | -1.4365
-17.5 | -0.268 | 0.19318 | -0.0421 | -1.3873
-17 | -0.2576 | 0.1886 | -0.044 | -1.3659
-16.5 | -0.2651 | 0.18733 | -0.0478 | -1.4151
-16 | -0.2364 | 0.17823 | -0.0464 | -1.3264
-15.5 | -0.2267 | 0.17366 | -0.0471 | -1.3054
-15 | -0.245 | 0.17391 | -0.0503 | -1.4088
-14.5 | -0.2202 | 0.16462 | -0.0484 | -1.3376
-14 | -0.2117 | 0.16016 | -0.0468 | -1.3218
-13.5 | -0.2192 | 0.15759 | -0.0457 | -1.391
-13 | -0.2715 | 0.16101 | -0.0457 | -1.6862
-12.5 | -0.243 | 0.15183 | -0.0394 | -1.6005
-12 | -0.2558 | 0.15022 | -0.0341 | -1.7028
-11.5 | -0.2378 | 0.14462 | -0.04 | -1.6443
-11 | -0.2157 | 0.13661 | -0.0522 | -1.5789
-10.5 | -0.1606 | 0.12787 | -0.0588 | -1.256
-10 | -0.1688 | 0.12274 | -0.0745 | -1.3753
-9.5 | -0.095 | 0.11215 | -0.0767 | -0.84708
-9 | -0.0895 | 0.10688 | -0.0888 | -0.83739
-8.5 | -0.0216 | 0.09675 | -0.0948 | -0.22326
-7.5 | 0.0414 | 0.08249 | -0.1103 | 0.50188
-6.5 | -0.0572 | 0.05658 | -0.1277 | -1.011
-6 | -0.0719 | 0.04442 | -0.1273 | -1.6186
-5.5 | -0.0439 | 0.03904 | -0.1254 | -1.1245
-4 | 0.1272 | 0.02883 | -0.1265 | 4.4121
-3.5 | 0.1768 | 0.02719 | -0.1249 | 6.5024
-3 | 0.2237 | 0.02578 | -0.123 | 8.6773
-2.5 | 0.2731 | 0.02509 | -0.1215 | 10.8848
-2 | 0.3245 | 0.02485 | -0.1204 | 13.0584
-1.5 | 0.3834 | 0.02423 | -0.1203 | 15.8234
-1 | 0.4427 | 0.02336 | -0.1201 | 18.9512
-0.5 | 0.4825 | 0.02294 | -0.1168 | 21.0331
0 | 0.5259 | 0.02263 | -0.1139 | 23.2391
0.5 | 0.6653 | 0.02203 | -0.1297 | 30.1997
1 | 0.7094 | 0.02251 | -0.1276 | 31.5149
1.5 | 0.7626 | 0.02277 | -0.1269 | 33.4914
2 | 0.8131 | 0.02315 | -0.1258 | 35.1231
2.5 | 0.8492 | 0.02396 | -0.1224 | 35.4424
3 | 0.8868 | 0.02483 | -0.1194 | 35.7149
3.5 | 0.9327 | 0.02559 | -0.1178 | 36.4478
4 | 0.9911 | 0.02597 | -0.1182 | 38.1633
4.5 | 1.0158 | 0.02739 | -0.1133 | 37.0865
5 | 1.0479 | 0.02881 | -0.1099 | 36.3728
5.5 | 1.1074 | 0.02939 | -0.1107 | 37.6795
6 | 1.1082 | 0.03189 | -0.1028 | 34.7507
6.5 | 1.1718 | 0.03251 | -0.1043 | 36.0443
7 | 1.1375 | 0.03643 | -0.092 | 31.2243
7.5 | 0.9642 | 0.05153 | -0.0716 | 18.7114
8 | 1.0864 | 0.04648 | -0.0753 | 23.3735

## 11. Re 100k Mach 0.10 (1)
BIGFOIL.COM POLAR EXPORT
goe289
GOE 289 (MVA 289) |  |  |  | Cl Max: | 1.978 | at alpha= | 12 | deg
JavaFoil+Calcfoil stall+Eppler ext transition |  |  |  | L/D Max: | 58.493 | at alpha= | 5 | deg
Re: | 100000 |  |  | Cd Min: | 0.01574 | at alpha= | -2.5 | deg
Mach: | 0.1 |  |  | Cl=0 at alpha= | -6.2292 | deg
|  |  |  | @ Cl=0.1, Cd= | 0.045178
|  |  |  | @ Cl=0.4, Cd= | 0.025135
|  |  |  | @ Cl=0.6, Cd= | 0.016948
alpha (deg) | Cl | Cd | Cm | Cl/Cd
-20 | -0.729 | 0.24961 | -0.043 | -2.919
-19.5 | -0.728 | 0.23992 | -0.043 | -3.033
-19 | -0.725 | 0.21495 | -0.044 | -3.374
-18.5 | -0.721 | 0.20478 | -0.045 | -3.521
-18 | -0.715 | 0.19533 | -0.045 | -3.66
-17.5 | -0.707 | 0.18107 | -0.045 | -3.904
-17 | -0.697 | 0.17261 | -0.046 | -4.038
-16.5 | -0.685 | 0.16439 | -0.046 | -4.167
-16 | -0.671 | 0.15902 | -0.046 | -4.218
-15.5 | -0.655 | 0.14485 | -0.047 | -4.52
-15 | -0.636 | 0.1367 | -0.047 | -4.654
-14.5 | -0.615 | 0.13492 | -0.047 | -4.562
-14 | -0.593 | 0.12226 | -0.05 | -4.849
-13.5 | -0.568 | 0.11525 | -0.05 | -4.927
-13 | -0.541 | 0.10753 | -0.051 | -5.028
-12.5 | -0.511 | 0.10009 | -0.051 | -5.108
-12 | -0.48 | 0.09725 | -0.051 | -4.933
-11.5 | -0.446 | 0.08839 | -0.052 | -5.051
-11 | -0.411 | 0.0831 | -0.052 | -4.948
-10.5 | -0.374 | 0.07855 | -0.053 | -4.762
-10 | -0.335 | 0.07315 | -0.053 | -4.583
-9.5 | -0.295 | 0.06886 | -0.054 | -4.282
-9 | -0.253 | 0.06478 | -0.055 | -3.905
-8.5 | -0.21 | 0.06076 | -0.055 | -3.453
-8 | -0.165 | 0.05837 | -0.055 | -2.832
-7.5 | -0.12 | 0.05682 | -0.056 | -2.11
-7 | -0.073 | 0.05378 | -0.056 | -1.366
-6.5 | -0.026 | 0.05098 | -0.057 | -0.514
-6 | 0.022 | 0.0485 | -0.058 | 0.449
-5.5 | 0.07 | 0.04636 | -0.058 | 1.517
-5 | 0.119 | 0.04443 | -0.059 | 2.687
-4.5 | 0.169 | 0.04267 | -0.06 | 3.957
-4 | 0.219 | 0.04126 | -0.061 | 5.3
-3.5 | 0.269 | 0.04003 | -0.062 | 6.715
-3 | 0.319 | 0.03897 | -0.064 | 8.189
-2.5 | 0.455 | 0.01574 | -0.133 | 28.926
-2 | 0.517 | 0.01674 | -0.134 | 30.882
-1.5 | 0.578 | 0.01688 | -0.135 | 34.25
-1 | 0.639 | 0.01707 | -0.136 | 37.448
-0.5 | 0.7 | 0.0173 | -0.137 | 40.464
0 | 0.752 | 0.01714 | -0.135 | 43.863
0.5 | 0.811 | 0.0176 | -0.136 | 46.102
1 | 0.87 | 0.01807 | -0.137 | 48.164
1.5 | 0.929 | 0.018 | -0.138 | 51.593
2 | 0.986 | 0.0185 | -0.139 | 53.309
2.5 | 1.044 | 0.01963 | -0.139 | 53.183
3 | 1.101 | 0.02031 | -0.14 | 54.238
3.5 | 1.158 | 0.02013 | -0.141 | 57.504
4 | 1.214 | 0.02096 | -0.141 | 57.939
4.5 | 1.27 | 0.02174 | -0.142 | 58.397
5 | 1.325 | 0.02265 | -0.143 | 58.493
5.5 | 1.378 | 0.02373 | -0.143 | 58.074
6 | 1.434 | 0.02521 | -0.144 | 56.889
6.5 | 1.485 | 0.02634 | -0.144 | 56.357
7 | 1.535 | 0.02775 | -0.144 | 55.318
7.5 | 1.585 | 0.02897 | -0.145 | 54.71
8 | 1.633 | 0.03042 | -0.145 | 53.681
8.5 | 1.688 | 0.0372 | -0.146 | 45.37
9 | 1.737 | 0.03952 | -0.146 | 43.946
9.5 | 1.782 | 0.04165 | -0.146 | 42.788
10 | 1.826 | 0.04428 | -0.146 | 41.245
10.5 | 1.868 | 0.04726 | -0.147 | 39.534
11 | 1.909 | 0.04948 | -0.147 | 38.574
11.5 | 1.948 | 0.05246 | -0.147 | 37.136
12 | 1.978 | 0.05569 | -0.147 | 35.516
12.5 | 1.745 | 0.08694 | -0.077 | 20.075
13 | 1.769 | 0.09247 | -0.078 | 19.128
13.5 | 1.789 | 0.09801 | -0.078 | 18.248
14 | 1.804 | 0.10465 | -0.078 | 17.237
14.5 | 1.815 | 0.11056 | -0.077 | 16.419
15 | 1.823 | 0.11725 | -0.077 | 15.544
15.5 | 1.826 | 0.12428 | -0.078 | 14.693
16 | 1.826 | 0.13251 | -0.079 | 13.777
16.5 | 1.82 | 0.13991 | -0.08 | 13.01
17 | 1.811 | 0.14865 | -0.08 | 12.181

## 12. Re 100k Mach 0.10 (2)
BIGFOIL.COM POLAR EXPORT
goe289
GOE 289 (MVA 289) |  |  |  | Cl Max: | 1.1317 | at alpha= | 7 | deg
XFOIL ncrit=9 |  |  |  | L/D Max: | 37.5573 | at alpha= | 5.5 | deg
Re: | 100000 |  |  | Cd Min: | 0.22099 | at alpha= | -20 | deg
Mach: | 0.1 |  |  | Cl=0 at alpha= | -4.999 | deg
|  |  |  | @ Cl=0.1, Cd= | 0.030146
|  |  |  | @ Cl=0.4, Cd= | 0.024324
|  |  |  | @ Cl=0.6, Cd= | 0.022448
alpha (deg) | Cl | Cd | Cm | Cl/Cd
-20 | -0.3396 | 0.22099 | -0.0326 | -1.5367
-19.5 | -0.3229 | 0.21441 | -0.0344 | -1.506
-19 | -0.3065 | 0.20908 | -0.0362 | -1.4659
-18.5 | -0.295 | 0.20461 | -0.039 | -1.4418
-18 | -0.2848 | 0.19943 | -0.0415 | -1.4281
-17.5 | -0.2672 | 0.19368 | -0.0423 | -1.3796
-17 | -0.2571 | 0.18917 | -0.0443 | -1.3591
-16.5 | -0.2618 | 0.18722 | -0.0478 | -1.3984
-16 | -0.2352 | 0.1787 | -0.0465 | -1.3162
-15.5 | -0.2258 | 0.17417 | -0.0473 | -1.2964
-15 | -0.2453 | 0.17477 | -0.0506 | -1.4036
-14.5 | -0.2186 | 0.16509 | -0.0484 | -1.3241
-14 | -0.2108 | 0.16072 | -0.0468 | -1.3116
-13.5 | -0.2194 | 0.15834 | -0.0457 | -1.3856
-13 | -0.2718 | 0.1619 | -0.0455 | -1.6788
-12.5 | -0.2429 | 0.15262 | -0.039 | -1.5915
-12 | -0.2563 | 0.15108 | -0.0338 | -1.6965
-11.5 | -0.2335 | 0.14491 | -0.0418 | -1.6113
-11 | -0.2052 | 0.13638 | -0.0531 | -1.5046
-10.5 | -0.1539 | 0.12793 | -0.0603 | -1.203
-10 | -0.1567 | 0.12223 | -0.0749 | -1.282
-9.5 | -0.0874 | 0.11224 | -0.0778 | -0.77869
-9 | -0.0886 | 0.1074 | -0.0909 | -0.82495
-8.5 | -0.0117 | 0.09672 | -0.0962 | -0.12097
-7.5 | 0.0517 | 0.08249 | -0.1117 | 0.62674
-7 | 0.0274 | 0.07625 | -0.1225 | 0.35934
-6.5 | -0.0486 | 0.05711 | -0.129 | -0.85099
-5.5 | -0.0386 | 0.03949 | -0.1269 | -0.97746
-5 | -0.0001 | 0.03517 | -0.1251 | -0.0028433
-4.5 | 0.05 | 0.03237 | -0.1242 | 1.5446
-4 | 0.1107 | 0.02967 | -0.1245 | 3.731
-3.5 | 0.1809 | 0.02728 | -0.1261 | 6.6312
-3 | 0.2272 | 0.02584 | -0.124 | 8.7926
-2.5 | 0.2753 | 0.02522 | -0.1222 | 10.9159
-2 | 0.3237 | 0.02501 | -0.1206 | 12.9428
-1.5 | 0.376 | 0.02464 | -0.1194 | 15.2597
-1 | 0.4368 | 0.02384 | -0.1194 | 18.3221
-0.5 | 0.4876 | 0.02302 | -0.1177 | 21.1816
0 | 0.5296 | 0.02276 | -0.1146 | 23.2689
0.5 | 0.6673 | 0.02215 | -0.13 | 30.1264
1 | 0.708 | 0.02273 | -0.1272 | 31.1483
1.5 | 0.7535 | 0.02323 | -0.1253 | 32.4365
2 | 0.8141 | 0.02339 | -0.1257 | 34.8055
2.5 | 0.8549 | 0.02405 | -0.123 | 35.5468
3 | 0.8892 | 0.02503 | -0.1194 | 35.5254
3.5 | 0.926 | 0.02608 | -0.1164 | 35.5061
4 | 0.9871 | 0.02646 | -0.1171 | 37.3054
4.5 | 1.0204 | 0.0276 | -0.1136 | 36.971
5 | 1.0397 | 0.02946 | -0.1082 | 35.2919
5.5 | 1.1147 | 0.02968 | -0.1112 | 37.5573
6 | 1.1058 | 0.0324 | -0.1019 | 34.1296
6.5 | 1.1065 | 0.03519 | -0.0945 | 31.4436
7 | 1.1317 | 0.03716 | -0.0907 | 30.4548
7.5 | 0.9715 | 0.05154 | -0.0718 | 18.8494
8 | 1.0933 | 0.04676 | -0.0756 | 23.3811

## 13. Re 100k Mach 0.25 (1)
BIGFOIL.COM POLAR EXPORT
goe289
GOE 289 (MVA 289) |  |  |  | Cl Max: | 1.976 | at alpha= | 11.5 | deg
JavaFoil+Calcfoil stall+Eppler ext transition |  |  |  | L/D Max: | 56.587 | at alpha= | 4.5 | deg
Re: | 100000 |  |  | Cd Min: | 0.01602 | at alpha= | -2.5 | deg
Mach: | 0.25 |  |  | Cl=0 at alpha= | -6.2245 | deg
|  |  |  | @ Cl=0.1, Cd= | 0.045828
|  |  |  | @ Cl=0.4, Cd= | 0.027371
|  |  |  | @ Cl=0.6, Cd= | 0.017264
alpha (deg) | Cl | Cd | Cm | Cl/Cd
-20 | -0.465 | 0.34371 | -0.044 | -1.354
-19.5 | -0.489 | 0.31959 | -0.045 | -1.531
-19 | -0.51 | 0.27814 | -0.046 | -1.835
-18.5 | -0.529 | 0.27308 | -0.045 | -1.936
-18 | -0.544 | 0.23231 | -0.046 | -2.343
-17.5 | -0.557 | 0.22182 | -0.047 | -2.509
-17 | -0.566 | 0.20439 | -0.047 | -2.767
-16.5 | -0.571 | 0.19879 | -0.046 | -2.873
-16 | -0.574 | 0.18505 | -0.047 | -3.1
-15.5 | -0.573 | 0.16591 | -0.048 | -3.451
-15 | -0.568 | 0.15493 | -0.048 | -3.665
-14.5 | -0.559 | 0.14384 | -0.049 | -3.89
-14 | -0.548 | 0.13476 | -0.051 | -4.063
-13.5 | -0.532 | 0.1256 | -0.051 | -4.237
-13 | -0.513 | 0.11715 | -0.052 | -4.381
-12.5 | -0.491 | 0.10753 | -0.052 | -4.566
-12 | -0.465 | 0.1045 | -0.052 | -4.453
-11.5 | -0.437 | 0.09711 | -0.052 | -4.498
-11 | -0.406 | 0.08757 | -0.054 | -4.631
-10.5 | -0.371 | 0.08155 | -0.054 | -4.554
-10 | -0.335 | 0.07656 | -0.055 | -4.373
-9.5 | -0.296 | 0.07158 | -0.055 | -4.134
-9 | -0.255 | 0.06663 | -0.056 | -3.827
-8.5 | -0.212 | 0.06395 | -0.056 | -3.318
-8 | -0.168 | 0.05978 | -0.056 | -2.807
-7.5 | -0.122 | 0.05802 | -0.057 | -2.102
-7 | -0.075 | 0.05478 | -0.058 | -1.367
-6.5 | -0.027 | 0.05197 | -0.058 | -0.515
-6 | 0.022 | 0.04935 | -0.059 | 0.451
-5.5 | 0.072 | 0.04692 | -0.06 | 1.535
-5 | 0.122 | 0.04497 | -0.061 | 2.721
-4.5 | 0.173 | 0.04319 | -0.062 | 4.01
-4 | 0.224 | 0.0417 | -0.062 | 5.381
-3.5 | 0.276 | 0.04043 | -0.064 | 6.824
-3 | 0.328 | 0.03939 | -0.065 | 8.319
-2.5 | 0.468 | 0.01602 | -0.137 | 29.193
-2 | 0.531 | 0.01708 | -0.138 | 31.083
-1.5 | 0.594 | 0.01725 | -0.139 | 34.416
-1 | 0.656 | 0.01739 | -0.138 | 37.753
-0.5 | 0.719 | 0.01738 | -0.138 | 41.365
0 | 0.771 | 0.01766 | -0.139 | 43.667
0.5 | 0.831 | 0.01814 | -0.14 | 45.826
1 | 0.891 | 0.01865 | -0.141 | 47.783
1.5 | 0.951 | 0.01856 | -0.141 | 51.232
2 | 1.01 | 0.01918 | -0.142 | 52.665
2.5 | 1.069 | 0.02045 | -0.143 | 52.298
3 | 1.127 | 0.02111 | -0.144 | 53.392
3.5 | 1.185 | 0.02103 | -0.144 | 56.331
4 | 1.243 | 0.022 | -0.145 | 56.477
4.5 | 1.299 | 0.02296 | -0.145 | 56.587
5 | 1.355 | 0.02396 | -0.146 | 56.568
5.5 | 1.409 | 0.02522 | -0.146 | 55.849
6 | 1.461 | 0.02666 | -0.147 | 54.812
6.5 | 1.515 | 0.0281 | -0.147 | 53.896
7 | 1.566 | 0.02974 | -0.147 | 52.659
7.5 | 1.614 | 0.03113 | -0.147 | 51.855
8 | 1.671 | 0.03779 | -0.148 | 44.213
8.5 | 1.72 | 0.03998 | -0.148 | 43.028
9 | 1.77 | 0.04252 | -0.149 | 41.635
9.5 | 1.817 | 0.04513 | -0.149 | 40.256
10 | 1.859 | 0.04791 | -0.149 | 38.811
10.5 | 1.9 | 0.05082 | -0.15 | 37.392
11 | 1.939 | 0.05406 | -0.15 | 35.87
11.5 | 1.976 | 0.05774 | -0.15 | 34.216
12 | 1.748 | 0.0836 | -0.079 | 20.908
12.5 | 1.77 | 0.08911 | -0.079 | 19.859
13 | 1.786 | 0.09615 | -0.079 | 18.572
13.5 | 1.797 | 0.10219 | -0.079 | 17.583
14 | 1.802 | 0.10984 | -0.079 | 16.404
14.5 | 1.8 | 0.11599 | -0.078 | 15.518
15 | 1.792 | 0.12315 | -0.079 | 14.554
15.5 | 1.778 | 0.13218 | -0.08 | 13.45
16 | 1.756 | 0.14071 | -0.08 | 12.477
16.5 | 1.726 | 0.15013 | -0.08 | 11.497

## 14. Re 100k Mach 0.25 (2)
BIGFOIL.COM POLAR EXPORT
goe289
GOE 289 (MVA 289) |  |  |  | Cl Max: | 1.0255 | at alpha= | 6.5 | deg
XFOIL ncrit=9 |  |  |  | L/D Max: | 32.977 | at alpha= | 4 | deg
Re: | 100000 |  |  | Cd Min: | 0.22579 | at alpha= | -20 | deg
Mach: | 0.25 |  |  | Cl=0 at alpha= | -8.6546 | deg
|  |  |  | @ Cl=0.1, Cd= | 0.032159
|  |  |  | @ Cl=0.4, Cd= | 0.025281
|  |  |  | @ Cl=0.6, Cd= | 0.024009
alpha (deg) | Cl | Cd | Cm | Cl/Cd
-20 | -0.3429 | 0.22579 | -0.0341 | -1.5187
-19.5 | -0.321 | 0.21749 | -0.0351 | -1.4759
-19 | -0.3048 | 0.2122 | -0.0372 | -1.4364
-18.5 | -0.2959 | 0.20862 | -0.0407 | -1.4184
-18 | -0.2797 | 0.20192 | -0.0422 | -1.3852
-17.5 | -0.2634 | 0.19649 | -0.0433 | -1.3405
-17 | -0.2563 | 0.19281 | -0.046 | -1.3293
-16.5 | -0.249 | 0.18788 | -0.0479 | -1.3253
-16 | -0.2294 | 0.18137 | -0.0475 | -1.2648
-15.5 | -0.2221 | 0.17719 | -0.0485 | -1.2535
-14.5 | -0.2116 | 0.16785 | -0.0485 | -1.2606
-14 | -0.2074 | 0.16395 | -0.0468 | -1.265
-13.5 | -0.2224 | 0.16272 | -0.0454 | -1.3668
-13 | -0.2568 | 0.16347 | -0.0434 | -1.5709
-12.5 | -0.2442 | 0.15706 | -0.0372 | -1.5548
-12 | -0.2365 | 0.15302 | -0.0375 | -1.5455
-11.5 | -0.2245 | 0.1484 | -0.0519 | -1.5128
-11 | -0.1622 | 0.13622 | -0.0583 | -1.1907
-10.5 | -0.1258 | 0.12892 | -0.0678 | -0.9758
-10 | -0.1038 | 0.12118 | -0.0783 | -0.85658
-9.5 | -0.0447 | 0.11226 | -0.0855 | -0.39818
-9 | -0.0505 | 0.10713 | -0.0992 | -0.47139
-8.5 | 0.0226 | 0.09775 | -0.1009 | 0.2312
-8 | 0.022 | 0.09161 | -0.113 | 0.24015
-7.5 | 0.1068 | 0.08217 | -0.1203 | 1.2997
-6.5 | 0.1247 | 0.07197 | -0.1243 | 1.7327
-6 | 0.0673 | 0.06162 | -0.1313 | 1.0922
-5 | 0.0069 | 0.03844 | -0.1294 | 0.1795
-4.5 | 0.0695 | 0.03392 | -0.1307 | 2.0489
-4 | 0.1135 | 0.03138 | -0.1283 | 3.617
-3.5 | 0.1621 | 0.0296 | -0.1263 | 5.4764
-3 | 0.2121 | 0.02788 | -0.1243 | 7.6076
-2.5 | 0.2619 | 0.02668 | -0.1224 | 9.8163
-2 | 0.3196 | 0.02605 | -0.1218 | 12.2687
-1.5 | 0.3884 | 0.0253 | -0.1227 | 15.3518
-1 | 0.4311 | 0.02523 | -0.1196 | 17.0868
-0.5 | 0.4707 | 0.02496 | -0.116 | 18.8582
0 | 0.5134 | 0.0247 | -0.1129 | 20.7854
0.5 | 0.6512 | 0.0236 | -0.127 | 27.5932
1 | 0.6991 | 0.02408 | -0.1252 | 29.0324
1.5 | 0.7675 | 0.02406 | -0.1265 | 31.8994
2 | 0.8001 | 0.02504 | -0.1222 | 31.9529
2.5 | 0.8315 | 0.02614 | -0.1179 | 31.8095
3 | 0.8629 | 0.02741 | -0.1138 | 31.4812
3.5 | 0.9179 | 0.02807 | -0.1132 | 32.7004
4 | 0.9593 | 0.02909 | -0.1106 | 32.977
4.5 | 0.9594 | 0.03161 | -0.1024 | 30.3512
5 | 0.9721 | 0.03394 | -0.0963 | 28.6417
5.5 | 0.8785 | 0.04227 | -0.0805 | 20.7831
6 | 0.9057 | 0.0448 | -0.0779 | 20.2165
6.5 | 1.0255 | 0.04162 | -0.0827 | 24.6396

## 15. Re 100k Mach 0.50 (1)
BIGFOIL.COM POLAR EXPORT
goe289
GOE 289 (MVA 289) |  |  |  | Cl Max: | 1.931 | at alpha= | 9.5 | deg
JavaFoil+Calcfoil stall+Eppler ext transition |  |  |  | L/D Max: | 49.168 | at alpha= | 2.5 | deg
Re: | 100000 |  |  | Cd Min: | 0.0185 | at alpha= | -2 | deg
Mach: | 0.5 |  |  | Cl=0 at alpha= | -6.2308 | deg
|  |  |  | @ Cl=0.1, Cd= | 0.049761
|  |  |  | @ Cl=0.4, Cd= | 0.040497
|  |  |  | @ Cl=0.6, Cd= | 0.018515
alpha (deg) | Cl | Cd | Cm | Cl/Cd
-20 | -0.764 | 0.31574 | -0.064 | -2.421
-19.5 | -0.737 | 0.33806 | -0.064 | -2.181
-19 | -0.711 | 0.3064 | -0.065 | -2.319
-18.5 | -0.684 | 0.2935 | -0.065 | -2.329
-18 | -0.657 | 0.28482 | -0.066 | -2.305
-17.5 | -0.629 | 0.27719 | -0.066 | -2.271
-17 | -0.602 | 0.27982 | -0.066 | -2.15
-16.5 | -0.572 | 0.2667 | -0.062 | -2.146
-16 | -0.545 | 0.24879 | -0.061 | -2.19
-15.5 | -0.517 | 0.2618 | -0.06 | -1.974
-15 | -0.49 | 0.25474 | -0.061 | -1.922
-14.5 | -0.462 | 0.25372 | -0.062 | -1.821
-14 | -0.435 | 0.25255 | -0.063 | -1.721
-13.5 | -0.407 | 0.22533 | -0.065 | -1.808
-13 | -0.38 | 0.21814 | -0.065 | -1.741
-12.5 | -0.351 | 0.21651 | -0.058 | -1.62
-12 | -0.323 | 0.17523 | -0.058 | -1.844
-11.5 | -0.295 | 0.16787 | -0.058 | -1.759
-11 | -0.268 | 0.15494 | -0.059 | -1.727
-10.5 | -0.24 | 0.14969 | -0.059 | -1.602
-10 | -0.212 | 0.13825 | -0.06 | -1.533
-9.5 | -0.184 | 0.13052 | -0.061 | -1.41
-9 | -0.156 | 0.13475 | -0.06 | -1.158
-8.5 | -0.128 | 0.2325 | -0.063 | -0.551
-8 | -0.147 | 0.08628 | -0.061 | -1.701
-7.5 | -0.119 | 0.07209 | -0.061 | -1.648
-7 | -0.077 | 0.06417 | -0.063 | -1.194
-6.5 | -0.028 | 0.05566 | -0.064 | -0.507
-6 | 0.024 | 0.05433 | -0.065 | 0.44
-5.5 | 0.078 | 0.05092 | -0.065 | 1.537
-5 | 0.134 | 0.04797 | -0.066 | 2.796
-4.5 | 0.191 | 0.04576 | -0.067 | 4.174
-4 | 0.249 | 0.04381 | -0.067 | 5.674
-3.5 | 0.306 | 0.04221 | -0.068 | 7.26
-3 | 0.365 | 0.04101 | -0.07 | 8.892
-2.5 | 0.423 | 0.04016 | -0.071 | 10.534
-2 | 0.592 | 0.0185 | -0.15 | 32.021
-1.5 | 0.662 | 0.01863 | -0.151 | 35.54
-1 | 0.732 | 0.01902 | -0.152 | 38.481
-0.5 | 0.801 | 0.01952 | -0.153 | 41.069
0 | 0.852 | 0.02056 | -0.154 | 41.439
0.5 | 0.918 | 0.0209 | -0.155 | 43.936
1 | 0.983 | 0.02171 | -0.155 | 45.295
1.5 | 1.048 | 0.02251 | -0.156 | 46.548
2 | 1.112 | 0.02276 | -0.157 | 48.86
2.5 | 1.174 | 0.02389 | -0.158 | 49.168
3 | 1.233 | 0.02575 | -0.158 | 47.907
3.5 | 1.291 | 0.02655 | -0.158 | 48.642
4 | 1.349 | 0.02769 | -0.158 | 48.725
4.5 | 1.409 | 0.02938 | -0.158 | 47.965
5 | 1.467 | 0.03148 | -0.159 | 46.612
5.5 | 1.524 | 0.03381 | -0.159 | 45.059
6 | 1.581 | 0.03636 | -0.159 | 43.481
6.5 | 1.635 | 0.03871 | -0.16 | 42.242
7 | 1.687 | 0.04126 | -0.159 | 40.89
7.5 | 1.747 | 0.04999 | -0.161 | 34.946
8 | 1.798 | 0.0536 | -0.161 | 33.536
8.5 | 1.847 | 0.05748 | -0.161 | 32.14
9 | 1.895 | 0.06235 | -0.161 | 30.391
9.5 | 1.931 | 0.06759 | -0.161 | 28.575
10 | 1.734 | 0.07131 | -0.086 | 24.311
10.5 | 1.755 | 0.07792 | -0.085 | 22.524
11 | 1.767 | 0.08561 | -0.083 | 20.641
11.5 | 1.766 | 0.09558 | -0.083 | 18.474
12 | 1.689 | 0.10841 | -0.082 | 15.575
12.5 | 1.416 | 0.13808 | -0.082 | 10.252
13 | 1.084 | 0.18312 | -0.08 | 5.918
13.5 | 1.111 | 0.22719 | -0.081 | 4.891
14 | 1.139 | 0.22809 | -0.082 | 4.992
14.5 | 1.166 | 0.24015 | -0.083 | 4.855

## 16. Re 100k Mach 0.50 (2)
BIGFOIL.COM POLAR EXPORT
goe289
GOE 289 (MVA 289) |  |  |  | Cl Max: | 1.2021 | at alpha= | 20 | deg
XFOIL ncrit=9 |  |  |  | L/D Max: | 9.4047 | at alpha= | 0 | deg
Re: | 100000 |  |  | Cd Min: | 0.2406 | at alpha= | -20 | deg
Mach: | 0.5 |  |  | Cl=0 at alpha= | -10.5575 | deg
|  |  |  | @ Cl=0.1, Cd= | 0.11359
|  |  |  | @ Cl=0.4, Cd= | 0.047011
|  |  |  | @ Cl=0.6, Cd= | 0.13153
alpha (deg) | Cl | Cd | Cm | Cl/Cd
-20 | -0.3414 | 0.2406 | -0.0363 | -1.419
-19.5 | -0.3219 | 0.23433 | -0.039 | -1.3737
-19 | -0.3099 | 0.23079 | -0.043 | -1.3428
-18.5 | -0.2895 | 0.22276 | -0.0448 | -1.2996
-18 | -0.2701 | 0.21626 | -0.0463 | -1.249
-17.5 | -0.2594 | 0.21239 | -0.0492 | -1.2213
-17 | -0.2463 | 0.2065 | -0.0509 | -1.1927
-16.5 | -0.2275 | 0.19967 | -0.051 | -1.1394
-16 | -0.2171 | 0.19503 | -0.0517 | -1.1132
-15 | -0.2066 | 0.18626 | -0.0507 | -1.1092
-14.5 | -0.2055 | 0.18276 | -0.0479 | -1.1244
-14 | -0.2165 | 0.18112 | -0.0448 | -1.1953
-13.5 | -0.2523 | 0.18465 | -0.0422 | -1.3664
-13 | -0.2075 | 0.17287 | -0.0457 | -1.2003
-12.5 | -0.1568 | 0.16363 | -0.0579 | -0.95826
-12 | -0.1387 | 0.15943 | -0.0717 | -0.86997
-11.5 | -0.0661 | 0.14557 | -0.079 | -0.45408
-11 | -0.0446 | 0.14078 | -0.0901 | -0.31681
-10.5 | 0.0058 | 0.13001 | -0.0976 | 0.044612
-10 | 0.0542 | 0.12161 | -0.1051 | 0.44569
-9 | 0.1481 | 0.10517 | -0.1249 | 1.4082
-8 | 0.2113 | 0.09204 | -0.1371 | 2.2957
-7.5 | 0.2136 | 0.08846 | -0.1413 | 2.4147
-7 | 0.2279 | 0.08297 | -0.1401 | 2.7468
-6.5 | 0.2485 | 0.0785 | -0.139 | 3.1656
-5 | 0.1364 | 0.05887 | -0.1386 | 2.317
-4.5 | 0.1196 | 0.05375 | -0.1356 | 2.2251
-4 | 0.1041 | 0.04837 | -0.1319 | 2.1522
-3.5 | 0.102 | 0.04396 | -0.1272 | 2.3203
-3 | 0.1117 | 0.04078 | -0.1214 | 2.7391
-2.5 | 0.1348 | 0.03899 | -0.1158 | 3.4573
-2 | 0.165 | 0.03769 | -0.1105 | 4.3778
-1.5 | 0.2765 | 0.03364 | -0.1146 | 8.2194
-1 | 0.2346 | 0.03706 | -0.1013 | 6.3303
-0.5 | 0.3247 | 0.03508 | -0.1021 | 9.256
0 | 0.346 | 0.03679 | -0.0963 | 9.4047
1.5 | 0.3926 | 0.04476 | -0.0821 | 8.7712
3 | 0.4405 | 0.05933 | -0.0807 | 7.4246
3.5 | 0.5055 | 0.06054 | -0.0801 | 8.3499
4 | 0.4798 | 0.06853 | -0.0779 | 7.0013
4.5 | 0.4843 | 0.07473 | -0.0768 | 6.4807
5 | 0.4958 | 0.0803 | -0.0759 | 6.1743
5.5 | 0.5372 | 0.08393 | -0.0753 | 6.4006
6 | 0.5176 | 0.09229 | -0.0752 | 5.6084
6.5 | 0.5243 | 0.09845 | -0.075 | 5.3255
7 | 0.5335 | 0.10522 | -0.0755 | 5.0703
7.5 | 0.5602 | 0.11141 | -0.0763 | 5.0283
8.5 | 0.5531 | 0.12622 | -0.079 | 4.382
9 | 0.6019 | 0.13174 | -0.0797 | 4.5688
9.5 | 0.6022 | 0.13618 | -0.0798 | 4.4221
10 | 0.6463 | 0.14136 | -0.0804 | 4.572
10.5 | 0.6559 | 0.14638 | -0.0812 | 4.4808
11 | 0.6891 | 0.15107 | -0.0817 | 4.5615
11.5 | 0.7135 | 0.15689 | -0.0828 | 4.5478
12 | 0.7329 | 0.161 | -0.0838 | 4.5522
12.5 | 0.7792 | 0.16853 | -0.0848 | 4.6235
13 | 0.7802 | 0.17119 | -0.0863 | 4.5575
14 | 0.8281 | 0.18165 | -0.0894 | 4.5588
14.5 | 0.8836 | 0.19094 | -0.0901 | 4.6276
15.5 | 0.9009 | 0.19744 | -0.0946 | 4.5629
16 | 0.9236 | 0.20322 | -0.0967 | 4.5448
16.5 | 0.9513 | 0.20919 | -0.0985 | 4.5475
17 | 0.9841 | 0.21594 | -0.0999 | 4.5573
17.5 | 0.9932 | 0.22008 | -0.1033 | 4.5129
18 | 1.0753 | 0.20906 | -0.0946 | 5.1435
18.5 | 1.1238 | 0.20556 | -0.0919 | 5.467
19 | 1.1646 | 0.20455 | -0.0907 | 5.6935
19.5 | 1.1981 | 0.20704 | -0.0908 | 5.7868
20 | 1.2021 | 0.21635 | -0.0957 | 5.5563

## 17. Re 250k Mach 0.00 (1)
BIGFOIL.COM POLAR EXPORT
goe289
GOE 289 (MVA 289) |  |  |  | Cl Max: | 2.091 | at alpha= | 15.5 | deg
JavaFoil+Calcfoil stall+Eppler ext transition |  |  |  | L/D Max: | 84.214 | at alpha= | 4.5 | deg
Re: | 250000 |  |  | Cd Min: | 0.01183 | at alpha= | -3 | deg
Mach: | 0 |  |  | Cl=0 at alpha= | -6.2292 | deg
|  |  |  | @ Cl=0.1, Cd= | 0.040853
|  |  |  | @ Cl=0.4, Cd= | 0.011843
|  |  |  | @ Cl=0.6, Cd= | 0.012426
alpha (deg) | Cl | Cd | Cm | Cl/Cd
-20 | -0.758 | 0.2025 | -0.044 | -3.742
-19.5 | -0.754 | 0.19316 | -0.044 | -3.904
-19 | -0.749 | 0.18451 | -0.045 | -4.06
-18.5 | -0.742 | 0.17508 | -0.045 | -4.24
-18 | -0.734 | 0.16262 | -0.046 | -4.515
-17.5 | -0.724 | 0.15492 | -0.046 | -4.673
-17 | -0.712 | 0.14521 | -0.047 | -4.903
-16.5 | -0.698 | 0.13815 | -0.047 | -5.053
-16 | -0.682 | 0.13432 | -0.047 | -5.077
-15.5 | -0.664 | 0.12429 | -0.048 | -5.343
-15 | -0.644 | 0.11783 | -0.049 | -5.467
-14.5 | -0.622 | 0.11407 | -0.048 | -5.452
-14 | -0.598 | 0.10871 | -0.049 | -5.499
-13.5 | -0.572 | 0.09981 | -0.05 | -5.729
-13 | -0.544 | 0.09412 | -0.051 | -5.776
-12.5 | -0.513 | 0.09032 | -0.05 | -5.683
-12 | -0.481 | 0.08538 | -0.051 | -5.636
-11.5 | -0.447 | 0.0788 | -0.052 | -5.677
-11 | -0.412 | 0.07414 | -0.052 | -5.551
-10.5 | -0.374 | 0.06994 | -0.053 | -5.348
-10 | -0.335 | 0.06592 | -0.054 | -5.082
-9.5 | -0.294 | 0.06195 | -0.054 | -4.753
-9 | -0.253 | 0.0587 | -0.055 | -4.302
-8.5 | -0.209 | 0.05512 | -0.055 | -3.797
-8 | -0.165 | 0.05266 | -0.056 | -3.131
-7.5 | -0.12 | 0.05107 | -0.056 | -2.34
-7 | -0.073 | 0.04836 | -0.057 | -1.514
-6.5 | -0.026 | 0.04606 | -0.058 | -0.567
-6 | 0.022 | 0.04386 | -0.059 | 0.494
-5.5 | 0.07 | 0.0419 | -0.059 | 1.672
-5 | 0.119 | 0.04019 | -0.06 | 2.959
-4.5 | 0.168 | 0.03863 | -0.061 | 4.354
-4 | 0.268 | 0.01268 | -0.129 | 21.16
-3.5 | 0.33 | 0.01263 | -0.13 | 26.108
-3 | 0.391 | 0.01183 | -0.132 | 33.079
-2.5 | 0.453 | 0.01192 | -0.133 | 38.01
-2 | 0.515 | 0.0121 | -0.134 | 42.546
-1.5 | 0.576 | 0.01217 | -0.135 | 47.294
-1 | 0.636 | 0.01281 | -0.136 | 49.657
-0.5 | 0.697 | 0.01291 | -0.137 | 53.974
0 | 0.763 | 0.01263 | -0.138 | 60.459
0.5 | 0.824 | 0.01295 | -0.139 | 63.658
1 | 0.885 | 0.01325 | -0.14 | 66.807
1.5 | 0.946 | 0.01322 | -0.141 | 71.533
2 | 1.007 | 0.01364 | -0.142 | 73.781
2.5 | 1.067 | 0.01448 | -0.143 | 73.689
3 | 1.127 | 0.01494 | -0.144 | 75.485
3.5 | 1.188 | 0.01447 | -0.145 | 82.079
4 | 1.248 | 0.01498 | -0.146 | 83.301
4.5 | 1.307 | 0.01553 | -0.147 | 84.214
5 | 1.341 | 0.01605 | -0.145 | 83.539
5.5 | 1.397 | 0.01681 | -0.145 | 83.094
6 | 1.453 | 0.0175 | -0.146 | 83.033
6.5 | 1.507 | 0.01852 | -0.147 | 81.399
7 | 1.561 | 0.0191 | -0.147 | 81.759
7.5 | 1.616 | 0.02022 | -0.148 | 79.909
8 | 1.669 | 0.02086 | -0.149 | 80.001
8.5 | 1.701 | 0.03011 | -0.147 | 56.48
9 | 1.749 | 0.03175 | -0.147 | 55.083
9.5 | 1.795 | 0.03363 | -0.147 | 53.378
10 | 1.838 | 0.03564 | -0.148 | 51.575
10.5 | 1.879 | 0.03813 | -0.148 | 49.296
11 | 1.919 | 0.04015 | -0.148 | 47.808
11.5 | 1.96 | 0.04236 | -0.148 | 46.265
12 | 1.99 | 0.0448 | -0.149 | 44.423
12.5 | 2.018 | 0.04692 | -0.149 | 43.004
13 | 2.04 | 0.04956 | -0.149 | 41.164
13.5 | 2.06 | 0.05305 | -0.15 | 38.824
14 | 2.074 | 0.05663 | -0.15 | 36.62
14.5 | 2.085 | 0.05944 | -0.15 | 35.07
15 | 2.09 | 0.06333 | -0.15 | 32.996
15.5 | 2.091 | 0.06649 | -0.15 | 31.451
16 | 2.086 | 0.07146 | -0.15 | 29.185
16.5 | 2.077 | 0.07616 | -0.15 | 27.269
17 | 2.062 | 0.08278 | -0.15 | 24.913
17.5 | 2.044 | 0.08716 | -0.15 | 23.445
18 | 2.023 | 0.09324 | -0.15 | 21.698
18.5 | 2 | 0.09731 | -0.15 | 20.555
19 | 1.971 | 0.10224 | -0.15 | 19.282
19.5 | 1.94 | 0.10838 | -0.15 | 17.903
20 | 1.905 | 0.11642 | -0.15 | 16.364

## 18. Re 250k Mach 0.00 (2)
BIGFOIL.COM POLAR EXPORT
goe289
GOE 289 (MVA 289) |  |  |  | Cl Max: | 1.6297 | at alpha= | 13.5 | deg
XFOIL ncrit=9 |  |  |  | L/D Max: | 72.622 | at alpha= | 5.5 | deg
Re: | 250000 |  |  | Cd Min: | 0.21517 | at alpha= | -20 | deg
Mach: | 0 |  |  | Cl=0 at alpha= | -6.2294 | deg
|  |  |  | @ Cl=0.1, Cd= | 0.016459
|  |  |  | @ Cl=0.4, Cd= | 0.013658
|  |  |  | @ Cl=0.6, Cd= | 0.01291
alpha (deg) | Cl | Cd | Cm | Cl/Cd
-20 | -0.3404 | 0.21517 | -0.0316 | -1.582
-19.5 | -0.3234 | 0.21027 | -0.0333 | -1.538
-19 | -0.3089 | 0.20512 | -0.0355 | -1.5059
-18 | -0.2857 | 0.19363 | -0.0403 | -1.4755
-17.5 | -0.2713 | 0.18891 | -0.0416 | -1.4361
-17 | -0.2688 | 0.18339 | -0.0451 | -1.4657
-16.5 | -0.2559 | 0.1774 | -0.0458 | -1.4425
-16 | -0.2411 | 0.17298 | -0.0458 | -1.3938
-15.5 | -0.2336 | 0.1681 | -0.0466 | -1.3896
-15 | -0.2405 | 0.1624 | -0.0486 | -1.4809
-14.5 | -0.2295 | 0.15847 | -0.0461 | -1.4482
-14 | -0.2315 | 0.1555 | -0.0433 | -1.4887
-13.5 | -0.2473 | 0.14915 | -0.0501 | -1.6581
-13 | -0.1925 | 0.14113 | -0.0546 | -1.364
-12.5 | -0.1589 | 0.1334 | -0.0624 | -1.1912
-12 | -0.1369 | 0.12398 | -0.0727 | -1.1042
-11.5 | -0.0956 | 0.11728 | -0.0784 | -0.81514
-11 | -0.0922 | 0.10713 | -0.0914 | -0.86064
-10.5 | -0.0392 | 0.10098 | -0.0948 | -0.3882
-9.5 | 0.0337 | 0.08418 | -0.1161 | 0.40033
-8.5 | -0.1693 | 0.03088 | -0.1511 | -5.4825
-8 | -0.1462 | 0.02686 | -0.1479 | -5.443
-7.5 | -0.1131 | 0.02354 | -0.1453 | -4.8046
-7 | -0.0709 | 0.02132 | -0.1435 | -3.3255
-6.5 | -0.0256 | 0.01958 | -0.1418 | -1.3075
-6 | 0.0217 | 0.01821 | -0.1402 | 1.1917
-5.5 | 0.0697 | 0.01711 | -0.1385 | 4.0736
-5 | 0.1167 | 0.0161 | -0.1368 | 7.2484
-4.5 | 0.1649 | 0.01545 | -0.1352 | 10.6731
-4 | 0.2125 | 0.0148 | -0.1335 | 14.3581
-3.5 | 0.26 | 0.0142 | -0.1317 | 18.3099
-3 | 0.3088 | 0.01403 | -0.1302 | 22.01
-2.5 | 0.3575 | 0.01388 | -0.1287 | 25.7565
-2 | 0.4054 | 0.01363 | -0.1271 | 29.7432
-1.5 | 0.453 | 0.01335 | -0.1255 | 33.9326
-1 | 0.5 | 0.01308 | -0.1238 | 38.2263
-0.5 | 0.5483 | 0.01304 | -0.1222 | 42.0475
0 | 0.595 | 0.01293 | -0.1204 | 46.017
0.5 | 0.6384 | 0.01276 | -0.1179 | 50.0313
1.5 | 0.8221 | 0.01255 | -0.1331 | 65.506
2 | 0.867 | 0.01293 | -0.131 | 67.0534
2.5 | 0.9096 | 0.01328 | -0.1285 | 68.494
3 | 0.9506 | 0.01365 | -0.1257 | 69.641
3.5 | 0.9939 | 0.01409 | -0.1234 | 70.5394
4 | 1.0385 | 0.01455 | -0.1214 | 71.3746
4.5 | 1.077 | 0.01498 | -0.1183 | 71.8959
5 | 1.1196 | 0.01549 | -0.1161 | 72.2789
5.5 | 1.1605 | 0.01598 | -0.1135 | 72.622
6 | 1.1995 | 0.01656 | -0.1107 | 72.4336
6.5 | 1.2454 | 0.01717 | -0.1093 | 72.5335
7 | 1.2778 | 0.01778 | -0.1054 | 71.8673
7.5 | 1.3224 | 0.01843 | -0.1039 | 71.7526
8 | 1.355 | 0.01917 | -0.1002 | 70.6834
8.5 | 1.3953 | 0.01988 | -0.0981 | 70.1861
9 | 1.4399 | 0.02076 | -0.0969 | 69.3593
9.5 | 1.4698 | 0.0216 | -0.0932 | 68.0463
10 | 1.5103 | 0.02236 | -0.0914 | 67.5447
10.5 | 1.5235 | 0.02332 | -0.0854 | 65.3302
11 | 1.5595 | 0.02421 | -0.0832 | 64.4155
11.5 | 1.5705 | 0.02554 | -0.0776 | 61.4918
12 | 1.5919 | 0.02682 | -0.0739 | 59.355
12.5 | 1.6035 | 0.02856 | -0.0695 | 56.145
13 | 1.6179 | 0.03049 | -0.0658 | 53.0633
13.5 | 1.6297 | 0.03264 | -0.0624 | 49.9295
14 | 1.627 | 0.03606 | -0.0585 | 45.1192
14.5 | 1.6226 | 0.0401 | -0.0553 | 40.4638
15 | 1.6104 | 0.04542 | -0.0527 | 35.4557
15.5 | 1.587 | 0.05255 | -0.0508 | 30.1998
16 | 1.5422 | 0.06269 | -0.0494 | 24.6004
16.5 | 1.4809 | 0.07551 | -0.0489 | 19.612
17 | 1.4143 | 0.08986 | -0.0497 | 15.7389
17.5 | 1.351 | 0.10463 | -0.0516 | 12.9122
18 | 1.3018 | 0.11814 | -0.0542 | 11.0191
18.5 | 1.2696 | 0.1296 | -0.0572 | 9.7963

## 19. Re 250k Mach 0.10 (1)
BIGFOIL.COM POLAR EXPORT
goe289
GOE 289 (MVA 289) |  |  |  | Cl Max: | 2.085 | at alpha= | 15 | deg
JavaFoil+Calcfoil stall+Eppler ext transition |  |  |  | L/D Max: | 83.715 | at alpha= | 4.5 | deg
Re: | 250000 |  |  | Cd Min: | 0.01196 | at alpha= | -3 | deg
Mach: | 0.1 |  |  | Cl=0 at alpha= | -6.2292 | deg
|  |  |  | @ Cl=0.1, Cd= | 0.040908
|  |  |  | @ Cl=0.4, Cd= | 0.012054
|  |  |  | @ Cl=0.6, Cd= | 0.012497
alpha (deg) | Cl | Cd | Cm | Cl/Cd
-20 | -0.729 | 0.20808 | -0.044 | -3.502
-19.5 | -0.728 | 0.19886 | -0.044 | -3.66
-19 | -0.725 | 0.18134 | -0.045 | -4
-18.5 | -0.721 | 0.17227 | -0.046 | -4.186
-18 | -0.715 | 0.16457 | -0.046 | -4.345
-17.5 | -0.707 | 0.15758 | -0.047 | -4.487
-17 | -0.697 | 0.1479 | -0.047 | -4.713
-16.5 | -0.685 | 0.14051 | -0.047 | -4.876
-16 | -0.671 | 0.13683 | -0.047 | -4.903
-15.5 | -0.655 | 0.12521 | -0.048 | -5.23
-15 | -0.636 | 0.11912 | -0.049 | -5.342
-14.5 | -0.616 | 0.11543 | -0.049 | -5.333
-14 | -0.593 | 0.10678 | -0.05 | -5.553
-13.5 | -0.568 | 0.10067 | -0.05 | -5.641
-13 | -0.541 | 0.09492 | -0.051 | -5.697
-12.5 | -0.511 | 0.0892 | -0.051 | -5.732
-12 | -0.48 | 0.08607 | -0.051 | -5.574
-11.5 | -0.447 | 0.07973 | -0.053 | -5.601
-11 | -0.411 | 0.07488 | -0.053 | -5.491
-10.5 | -0.374 | 0.0706 | -0.053 | -5.299
-10 | -0.335 | 0.06653 | -0.054 | -5.04
-9.5 | -0.295 | 0.06246 | -0.055 | -4.722
-9 | -0.253 | 0.05872 | -0.055 | -4.31
-8.5 | -0.21 | 0.05542 | -0.055 | -3.786
-8 | -0.165 | 0.05282 | -0.056 | -3.131
-7.5 | -0.12 | 0.05118 | -0.057 | -2.343
-7 | -0.073 | 0.04851 | -0.057 | -1.515
-6.5 | -0.026 | 0.04619 | -0.058 | -0.568
-6 | 0.022 | 0.04398 | -0.059 | 0.495
-5.5 | 0.07 | 0.04201 | -0.06 | 1.675
-5 | 0.119 | 0.04021 | -0.061 | 2.972
-4.5 | 0.169 | 0.03864 | -0.062 | 4.373
-4 | 0.27 | 0.0127 | -0.13 | 21.224
-3.5 | 0.331 | 0.01261 | -0.131 | 26.278
-3 | 0.393 | 0.01196 | -0.132 | 32.896
-2.5 | 0.455 | 0.01279 | -0.133 | 35.589
-2 | 0.517 | 0.01207 | -0.134 | 42.867
-1.5 | 0.578 | 0.01227 | -0.135 | 47.139
-1 | 0.639 | 0.0129 | -0.136 | 49.569
-0.5 | 0.7 | 0.01291 | -0.137 | 54.235
0 | 0.767 | 0.01266 | -0.138 | 60.584
0.5 | 0.828 | 0.013 | -0.139 | 63.736
1 | 0.89 | 0.01342 | -0.14 | 66.297
1.5 | 0.951 | 0.01331 | -0.142 | 71.423
2 | 1.011 | 0.01374 | -0.143 | 73.607
2.5 | 1.072 | 0.01459 | -0.144 | 73.506
3 | 1.133 | 0.01509 | -0.145 | 75.075
3.5 | 1.193 | 0.0146 | -0.145 | 81.746
4 | 1.254 | 0.01512 | -0.146 | 82.889
4.5 | 1.314 | 0.01569 | -0.147 | 83.715
5 | 1.347 | 0.01624 | -0.145 | 82.975
5.5 | 1.403 | 0.01694 | -0.146 | 82.803
6 | 1.459 | 0.01794 | -0.147 | 81.318
6.5 | 1.513 | 0.01867 | -0.147 | 81.075
7 | 1.569 | 0.01957 | -0.148 | 80.138
7.5 | 1.622 | 0.02042 | -0.149 | 79.44
8 | 1.676 | 0.02111 | -0.149 | 79.364
8.5 | 1.707 | 0.03053 | -0.148 | 55.901
9 | 1.755 | 0.03223 | -0.148 | 54.455
9.5 | 1.801 | 0.03415 | -0.148 | 52.733
10 | 1.844 | 0.03624 | -0.148 | 50.886
10.5 | 1.884 | 0.03862 | -0.148 | 48.794
11 | 1.925 | 0.04068 | -0.149 | 47.318
11.5 | 1.965 | 0.04295 | -0.149 | 45.746
12 | 1.995 | 0.04547 | -0.149 | 43.865
12.5 | 2.021 | 0.04767 | -0.15 | 42.407
13 | 2.044 | 0.05079 | -0.15 | 40.24
13.5 | 2.061 | 0.05403 | -0.15 | 38.146
14 | 2.073 | 0.05773 | -0.15 | 35.912
14.5 | 2.082 | 0.06067 | -0.15 | 34.32
15 | 2.085 | 0.06411 | -0.151 | 32.52
15.5 | 2.08 | 0.06961 | -0.151 | 29.881
16 | 2.075 | 0.07354 | -0.151 | 28.218
16.5 | 2.063 | 0.07852 | -0.151 | 26.272
17 | 2.045 | 0.08309 | -0.151 | 24.609
17.5 | 2.023 | 0.0885 | -0.151 | 22.864
18 | 1.999 | 0.09406 | -0.151 | 21.249
18.5 | 1.966 | 0.10067 | -0.15 | 19.534
19 | 1.936 | 0.10587 | -0.151 | 18.289
19.5 | 1.899 | 0.11166 | -0.151 | 17.007
20 | 1.859 | 0.11841 | -0.15 | 15.698

## 20. Re 250k Mach 0.10 (2)
BIGFOIL.COM POLAR EXPORT
goe289
GOE 289 (MVA 289) |  |  |  | Cl Max: | 1.63 | at alpha= | 13.5 | deg
XFOIL ncrit=9 |  |  |  | L/D Max: | 72.063 | at alpha= | 5.5 | deg
Re: | 250000 |  |  | Cd Min: | 0.21579 | at alpha= | -20 | deg
Mach: | 0.1 |  |  | Cl=0 at alpha= | -6.2266 | deg
|  |  |  | @ Cl=0.1, Cd= | 0.016624
|  |  |  | @ Cl=0.4, Cd= | 0.013744
|  |  |  | @ Cl=0.6, Cd= | 0.013032
alpha (deg) | Cl | Cd | Cm | Cl/Cd
-20 | -0.3401 | 0.21579 | -0.0317 | -1.5761
-19.5 | -0.323 | 0.21086 | -0.0334 | -1.5318
-19 | -0.3084 | 0.20567 | -0.0357 | -1.4995
-18 | -0.2848 | 0.19416 | -0.0405 | -1.4668
-17.5 | -0.2704 | 0.18942 | -0.0418 | -1.4275
-17 | -0.2678 | 0.18393 | -0.0453 | -1.456
-16.5 | -0.2546 | 0.17793 | -0.046 | -1.4309
-16 | -0.2399 | 0.17349 | -0.0459 | -1.3828
-15.5 | -0.2324 | 0.16861 | -0.0467 | -1.3783
-15 | -0.2391 | 0.16301 | -0.0486 | -1.4668
-14.5 | -0.2286 | 0.15912 | -0.0461 | -1.4367
-14 | -0.2312 | 0.15621 | -0.0431 | -1.4801
-13.5 | -0.2403 | 0.14932 | -0.0508 | -1.6093
-13 | -0.187 | 0.14132 | -0.0556 | -1.3232
-12.5 | -0.154 | 0.13348 | -0.0637 | -1.1537
-12 | -0.1311 | 0.12426 | -0.0734 | -1.055
-11.5 | -0.0892 | 0.11741 | -0.0795 | -0.75973
-11 | -0.085 | 0.10746 | -0.0922 | -0.79099
-10.5 | -0.0336 | 0.1013 | -0.0955 | -0.33169
-10 | -0.026 | 0.09013 | -0.1142 | -0.28847
-9.5 | 0.0431 | 0.0844 | -0.1175 | 0.51066
-9 | 0.0554 | 0.07181 | -0.1401 | 0.77148
-8.5 | -0.1628 | 0.03164 | -0.1527 | -5.1454
-8 | -0.1421 | 0.02765 | -0.1494 | -5.1392
-7.5 | -0.1113 | 0.02411 | -0.1466 | -4.6163
-7 | -0.0703 | 0.02175 | -0.1446 | -3.2322
-6.5 | -0.0257 | 0.01989 | -0.1427 | -1.2921
-6 | 0.0213 | 0.01845 | -0.141 | 1.1545
-5.5 | 0.0693 | 0.0173 | -0.1393 | 4.0058
-5 | 0.1165 | 0.01626 | -0.1375 | 7.1648
-4.5 | 0.1645 | 0.01558 | -0.1358 | 10.5584
-4 | 0.212 | 0.0149 | -0.134 | 14.2282
-3.5 | 0.2603 | 0.01432 | -0.1322 | 18.1774
-2.5 | 0.3592 | 0.01394 | -0.1293 | 25.7676
-2 | 0.4072 | 0.01371 | -0.1276 | 29.7009
-1.5 | 0.4546 | 0.01343 | -0.1259 | 33.8496
-1 | 0.5014 | 0.01315 | -0.1241 | 38.1293
-0.5 | 0.5495 | 0.01311 | -0.1224 | 41.9146
0 | 0.5981 | 0.01304 | -0.1209 | 45.8666
0.5 | 0.6415 | 0.01286 | -0.1183 | 49.8834
2 | 0.8686 | 0.01301 | -0.1309 | 66.764
2.5 | 0.9143 | 0.01341 | -0.1289 | 68.1805
3 | 0.9535 | 0.01376 | -0.1257 | 69.2951
3.5 | 0.9958 | 0.0142 | -0.1231 | 70.1268
4 | 1.0412 | 0.01468 | -0.1212 | 70.9264
4.5 | 1.0801 | 0.01511 | -0.1181 | 71.4825
5 | 1.1211 | 0.01563 | -0.1155 | 71.7274
5.5 | 1.1667 | 0.01619 | -0.1138 | 72.063
6 | 1.2013 | 0.01672 | -0.11 | 71.8481
6.5 | 1.2482 | 0.01738 | -0.1088 | 71.8182
7 | 1.2791 | 0.01798 | -0.1044 | 71.1402
7.5 | 1.328 | 0.0187 | -0.1037 | 71.016
8 | 1.3562 | 0.01941 | -0.0991 | 69.8712
8.5 | 1.4011 | 0.02015 | -0.0978 | 69.5335
9 | 1.4391 | 0.02108 | -0.0954 | 68.2685
9.5 | 1.4727 | 0.02193 | -0.0922 | 67.1546
10 | 1.5096 | 0.02277 | -0.0898 | 66.2978
10.5 | 1.5263 | 0.02373 | -0.0843 | 64.3194
11 | 1.558 | 0.02476 | -0.0815 | 62.9241
11.5 | 1.5726 | 0.02607 | -0.0765 | 60.3222
12 | 1.5906 | 0.02753 | -0.0724 | 57.777
12.5 | 1.6054 | 0.02921 | -0.0684 | 54.9606
13 | 1.6153 | 0.03144 | -0.0644 | 51.3772
13.5 | 1.63 | 0.03353 | -0.0612 | 48.6132
14 | 1.6239 | 0.03728 | -0.0572 | 43.5595
14.5 | 1.6176 | 0.04163 | -0.0542 | 38.8566
15 | 1.6037 | 0.04727 | -0.0517 | 33.9264
15.5 | 1.5785 | 0.05481 | -0.05 | 28.7995
16 | 1.5325 | 0.06524 | -0.0489 | 23.4902
16.5 | 1.4707 | 0.07825 | -0.0487 | 18.7949
17 | 1.404 | 0.09271 | -0.0497 | 15.144
17.5 | 1.3411 | 0.10754 | -0.0519 | 12.4707
18 | 1.293 | 0.12096 | -0.0548 | 10.6895
18.5 | 1.2622 | 0.13227 | -0.0578 | 9.5426

## 21. Re 250k Mach 0.25 (1)
BIGFOIL.COM POLAR EXPORT
goe289
GOE 289 (MVA 289) |  |  |  | Cl Max: | 2.058 | at alpha= | 13.5 | deg
JavaFoil+Calcfoil stall+Eppler ext transition |  |  |  | L/D Max: | 80.816 | at alpha= | 5 | deg
Re: | 250000 |  |  | Cd Min: | 0.01212 | at alpha= | -3 | deg
Mach: | 0.25 |  |  | Cl=0 at alpha= | -6.2245 | deg
|  |  |  | @ Cl=0.1, Cd= | 0.041425
|  |  |  | @ Cl=0.4, Cd= | 0.01217
|  |  |  | @ Cl=0.6, Cd= | 0.012517
alpha (deg) | Cl | Cd | Cm | Cl/Cd
-20 | -0.465 | 0.27097 | -0.046 | -1.717
-19.5 | -0.489 | 0.25097 | -0.046 | -1.949
-19 | -0.511 | 0.2213 | -0.047 | -2.307
-18.5 | -0.529 | 0.21782 | -0.047 | -2.427
-18 | -0.544 | 0.19347 | -0.047 | -2.813
-17.5 | -0.557 | 0.17758 | -0.048 | -3.134
-17 | -0.566 | 0.16685 | -0.048 | -3.39
-16.5 | -0.571 | 0.16507 | -0.048 | -3.461
-16 | -0.574 | 0.15338 | -0.048 | -3.74
-15.5 | -0.573 | 0.13902 | -0.049 | -4.119
-15 | -0.568 | 0.12983 | -0.05 | -4.374
-14.5 | -0.56 | 0.12233 | -0.05 | -4.574
-14 | -0.548 | 0.11453 | -0.051 | -4.781
-13.5 | -0.532 | 0.10694 | -0.051 | -4.976
-13 | -0.513 | 0.10107 | -0.052 | -5.079
-12.5 | -0.491 | 0.09405 | -0.052 | -5.221
-12 | -0.465 | 0.09046 | -0.052 | -5.145
-11.5 | -0.437 | 0.08418 | -0.053 | -5.19
-11 | -0.406 | 0.07724 | -0.054 | -5.251
-10.5 | -0.371 | 0.07253 | -0.055 | -5.122
-10 | -0.335 | 0.06791 | -0.055 | -4.931
-9.5 | -0.296 | 0.06391 | -0.056 | -4.631
-9 | -0.255 | 0.05985 | -0.056 | -4.262
-8.5 | -0.212 | 0.05735 | -0.057 | -3.701
-8 | -0.168 | 0.0538 | -0.057 | -3.119
-7.5 | -0.122 | 0.05211 | -0.058 | -2.341
-7 | -0.075 | 0.04925 | -0.059 | -1.521
-6.5 | -0.027 | 0.04673 | -0.059 | -0.573
-6 | 0.022 | 0.04445 | -0.06 | 0.501
-5.5 | 0.072 | 0.04245 | -0.061 | 1.697
-5 | 0.122 | 0.04062 | -0.062 | 3.014
-4.5 | 0.173 | 0.03903 | -0.063 | 4.441
-4 | 0.225 | 0.03765 | -0.064 | 5.965
-3.5 | 0.34 | 0.01292 | -0.135 | 26.323
-3 | 0.404 | 0.01212 | -0.136 | 33.332
-2.5 | 0.467 | 0.01302 | -0.137 | 35.902
-2 | 0.531 | 0.01225 | -0.138 | 43.374
-1.5 | 0.594 | 0.01245 | -0.139 | 47.704
-1 | 0.657 | 0.01315 | -0.14 | 49.914
-0.5 | 0.719 | 0.01329 | -0.141 | 54.102
0 | 0.788 | 0.01299 | -0.142 | 60.657
0.5 | 0.851 | 0.01343 | -0.143 | 63.363
1 | 0.913 | 0.01379 | -0.144 | 66.244
1.5 | 0.976 | 0.01378 | -0.145 | 70.827
2 | 1.039 | 0.01422 | -0.147 | 73.03
2.5 | 1.101 | 0.01506 | -0.147 | 73.084
3 | 1.163 | 0.01558 | -0.149 | 74.65
3.5 | 1.225 | 0.01516 | -0.149 | 80.81
4 | 1.262 | 0.01568 | -0.147 | 80.49
4.5 | 1.32 | 0.01635 | -0.148 | 80.772
5 | 1.378 | 0.01706 | -0.149 | 80.816
5.5 | 1.435 | 0.01796 | -0.15 | 79.911
6 | 1.492 | 0.01898 | -0.15 | 78.612
6.5 | 1.548 | 0.01994 | -0.151 | 77.628
7 | 1.603 | 0.02105 | -0.151 | 76.137
7.5 | 1.657 | 0.02175 | -0.152 | 76.196
8 | 1.689 | 0.03108 | -0.15 | 54.334
8.5 | 1.738 | 0.03285 | -0.15 | 52.92
9 | 1.787 | 0.03502 | -0.151 | 51.043
9.5 | 1.833 | 0.03739 | -0.151 | 49.022
10 | 1.875 | 0.03976 | -0.151 | 47.166
10.5 | 1.916 | 0.04199 | -0.151 | 45.637
11 | 1.956 | 0.04454 | -0.152 | 43.909
11.5 | 1.992 | 0.0474 | -0.152 | 42.038
12 | 2.019 | 0.04976 | -0.152 | 40.564
12.5 | 2.038 | 0.05332 | -0.153 | 38.222
13 | 2.051 | 0.0573 | -0.153 | 35.803
13.5 | 2.058 | 0.06116 | -0.153 | 33.654
14 | 2.058 | 0.06416 | -0.153 | 32.081
14.5 | 2.051 | 0.06847 | -0.153 | 29.956
15 | 2.036 | 0.07313 | -0.153 | 27.839
15.5 | 2.012 | 0.07823 | -0.153 | 25.72
16 | 1.98 | 0.08487 | -0.153 | 23.328
16.5 | 1.94 | 0.09081 | -0.153 | 21.362
17 | 1.892 | 0.09766 | -0.152 | 19.373
17.5 | 1.836 | 0.10622 | -0.152 | 17.288
18 | 1.772 | 0.11345 | -0.152 | 15.621
18.5 | 1.705 | 0.11885 | -0.152 | 14.35

## 22. Re 250k Mach 0.25 (2)
BIGFOIL.COM POLAR EXPORT
goe289
GOE 289 (MVA 289) |  |  |  | Cl Max: | 1.6004 | at alpha= | 13 | deg
XFOIL ncrit=9 |  |  |  | L/D Max: | 68.9939 | at alpha= | 5 | deg
Re: | 250000 |  |  | Cd Min: | 0.21925 | at alpha= | -20 | deg
Mach: | 0.25 |  |  | Cl=0 at alpha= | -6.2743 | deg
|  |  |  | @ Cl=0.1, Cd= | 0.076554
|  |  |  | @ Cl=0.4, Cd= | 0.014192
|  |  |  | @ Cl=0.6, Cd= | 0.013498
alpha (deg) | Cl | Cd | Cm | Cl/Cd
-20 | -0.3389 | 0.21925 | -0.0325 | -1.5457
-19.5 | -0.3213 | 0.21414 | -0.0344 | -1.5004
-19 | -0.3062 | 0.20877 | -0.0367 | -1.4667
-18 | -0.2807 | 0.19716 | -0.0415 | -1.4237
-17.5 | -0.2658 | 0.19227 | -0.0429 | -1.3824
-17 | -0.2634 | 0.18699 | -0.0466 | -1.4086
-16.5 | -0.248 | 0.18089 | -0.0468 | -1.371
-16 | -0.2339 | 0.17633 | -0.0468 | -1.3265
-15.5 | -0.2274 | 0.17147 | -0.0476 | -1.3262
-15 | -0.2324 | 0.16637 | -0.0486 | -1.3969
-14.5 | -0.2254 | 0.16275 | -0.0455 | -1.3849
-14 | -0.2264 | 0.1596 | -0.0432 | -1.4185
-13.5 | -0.2036 | 0.15004 | -0.0552 | -1.357
-13 | -0.1575 | 0.14219 | -0.0612 | -1.1077
-12.5 | -0.1491 | 0.13401 | -0.0753 | -1.1126
-12 | -0.0964 | 0.12533 | -0.0785 | -0.76917
-11.5 | -0.0592 | 0.11818 | -0.0853 | -0.50093
-11 | -0.0443 | 0.1088 | -0.0972 | -0.40717
-10.5 | 0.0047 | 0.10217 | -0.1016 | 0.046002
-10 | 0.0191 | 0.09176 | -0.1192 | 0.20815
-9.5 | 0.0903 | 0.08538 | -0.1248 | 1.0576
-9 | 0.1024 | 0.07437 | -0.1453 | 1.3769
-8.5 | 0.0498 | 0.05236 | -0.1557 | 0.95111
-7.5 | -0.0876 | 0.02766 | -0.155 | -3.167
-7 | -0.0574 | 0.02458 | -0.1518 | -2.3352
-6.5 | -0.02 | 0.02192 | -0.1489 | -0.91241
-6 | 0.0243 | 0.01994 | -0.1466 | 1.2187
-5.5 | 0.072 | 0.01843 | -0.1444 | 3.9067
-5 | 0.1209 | 0.01732 | -0.1423 | 6.9804
-4.5 | 0.1676 | 0.01631 | -0.14 | 10.2759
-4 | 0.2151 | 0.01554 | -0.1376 | 13.8417
-3.5 | 0.2629 | 0.01491 | -0.1353 | 17.6325
-3 | 0.3122 | 0.01446 | -0.1333 | 21.5906
-2.5 | 0.3634 | 0.01436 | -0.1317 | 25.3064
-2 | 0.4135 | 0.01413 | -0.13 | 29.264
-1.5 | 0.4635 | 0.01391 | -0.1282 | 33.3214
-1 | 0.513 | 0.01362 | -0.1265 | 37.6652
-0.5 | 0.5605 | 0.01354 | -0.1243 | 41.3959
0 | 0.6074 | 0.01349 | -0.122 | 45.0259
0.5 | 0.654 | 0.01342 | -0.1197 | 48.7332
1 | 0.6951 | 0.01313 | -0.1161 | 52.9398
1.5 | 0.8377 | 0.01316 | -0.1337 | 63.655
2 | 0.8836 | 0.01356 | -0.1314 | 65.1622
2.5 | 0.9236 | 0.01394 | -0.1279 | 66.2554
3 | 0.9657 | 0.01439 | -0.1248 | 67.1091
3.5 | 1.0109 | 0.01488 | -0.1224 | 67.9368
4 | 1.0507 | 0.01535 | -0.119 | 68.4495
4.5 | 1.0917 | 0.01591 | -0.1159 | 68.6172
5 | 1.1384 | 0.0165 | -0.114 | 68.9939
5.5 | 1.169 | 0.01706 | -0.109 | 68.5229
6 | 1.2142 | 0.01775 | -0.1069 | 68.4056
6.5 | 1.2476 | 0.01844 | -0.1027 | 67.6573
7 | 1.2961 | 0.01923 | -0.1013 | 67.3999
7.5 | 1.3254 | 0.02006 | -0.0967 | 66.0718
8 | 1.3759 | 0.02088 | -0.0958 | 65.8956
8.5 | 1.4057 | 0.02199 | -0.0917 | 63.9245
9 | 1.4437 | 0.023 | -0.089 | 62.7696
9.5 | 1.4945 | 0.02402 | -0.0883 | 62.219
10 | 1.5072 | 0.02547 | -0.0822 | 59.1755
10.5 | 1.5459 | 0.0263 | -0.0798 | 58.7795
11 | 1.5498 | 0.02825 | -0.0735 | 54.8602
11.5 | 1.586 | 0.02931 | -0.0711 | 54.1112
12 | 1.5817 | 0.032 | -0.0651 | 49.4281
12.5 | 1.599 | 0.03404 | -0.0616 | 46.9741
13 | 1.6004 | 0.03717 | -0.0575 | 43.0562
13.5 | 1.5989 | 0.04101 | -0.0541 | 38.9881
14 | 1.6002 | 0.04498 | -0.0514 | 35.5758
14.5 | 1.5889 | 0.05053 | -0.0491 | 31.4447
15 | 1.5649 | 0.05809 | -0.0477 | 26.9392
15.5 | 1.5328 | 0.06718 | -0.0471 | 22.8163
16 | 1.487 | 0.07836 | -0.0472 | 18.9765
16.5 | 1.4278 | 0.09157 | -0.0483 | 15.5924
17 | 1.3616 | 0.10639 | -0.0506 | 12.7982
17.5 | 1.2991 | 0.12153 | -0.0541 | 10.6895
18 | 1.2548 | 0.1348 | -0.0581 | 9.3086

## 23. Re 250k Mach 0.50 (1)
BIGFOIL.COM POLAR EXPORT
goe289
GOE 289 (MVA 289) |  |  |  | Cl Max: | 1.991 | at alpha= | 10.5 | deg
JavaFoil+Calcfoil stall+Eppler ext transition |  |  |  | L/D Max: | 71.061 | at alpha= | 4 | deg
Re: | 250000 |  |  | Cd Min: | 0.01336 | at alpha= | -2 | deg
Mach: | 0.5 |  |  | Cl=0 at alpha= | -6.2308 | deg
|  |  |  | @ Cl=0.1, Cd= | 0.044194
|  |  |  | @ Cl=0.4, Cd= | 0.022333
|  |  |  | @ Cl=0.6, Cd= | 0.013384
alpha (deg) | Cl | Cd | Cm | Cl/Cd
-20 | -0.765 | 0.25202 | -0.065 | -3.034
-19.5 | -0.737 | 0.2544 | -0.065 | -2.898
-19 | -0.711 | 0.23385 | -0.065 | -3.039
-18.5 | -0.684 | 0.22933 | -0.067 | -2.982
-18 | -0.657 | 0.22737 | -0.066 | -2.888
-17.5 | -0.63 | 0.214 | -0.068 | -2.942
-17 | -0.603 | 0.22227 | -0.068 | -2.711
-16.5 | -0.573 | 0.20417 | -0.064 | -2.806
-16 | -0.545 | 0.19612 | -0.063 | -2.779
-15.5 | -0.517 | 0.20069 | -0.062 | -2.576
-15 | -0.49 | 0.19859 | -0.063 | -2.466
-14.5 | -0.462 | 0.19096 | -0.063 | -2.42
-14 | -0.435 | 0.19004 | -0.063 | -2.287
-13.5 | -0.407 | 0.16707 | -0.065 | -2.438
-13 | -0.38 | 0.16126 | -0.065 | -2.355
-12.5 | -0.351 | 0.16057 | -0.058 | -2.185
-12 | -0.323 | 0.139 | -0.059 | -2.325
-11.5 | -0.295 | 0.12941 | -0.059 | -2.282
-11 | -0.268 | 0.12033 | -0.059 | -2.224
-10.5 | -0.24 | 0.11661 | -0.06 | -2.057
-10 | -0.212 | 0.10481 | -0.061 | -2.022
-9.5 | -0.184 | 0.10042 | -0.061 | -1.832
-9 | -0.156 | 0.10303 | -0.062 | -1.514
-8.5 | -0.128 | 0.1625 | -0.064 | -0.788
-8 | -0.147 | 0.06893 | -0.062 | -2.13
-7.5 | -0.119 | 0.05922 | -0.062 | -2.007
-7 | -0.077 | 0.05354 | -0.063 | -1.432
-6.5 | -0.028 | 0.04924 | -0.064 | -0.573
-6 | 0.024 | 0.04786 | -0.065 | 0.499
-5.5 | 0.078 | 0.04509 | -0.066 | 1.736
-5 | 0.134 | 0.04281 | -0.068 | 3.135
-4.5 | 0.191 | 0.0409 | -0.069 | 4.672
-4 | 0.249 | 0.03927 | -0.07 | 6.333
-3.5 | 0.307 | 0.03796 | -0.072 | 8.078
-3 | 0.449 | 0.0141 | -0.152 | 31.863
-2.5 | 0.521 | 0.01422 | -0.153 | 36.634
-2 | 0.593 | 0.01336 | -0.154 | 44.363
-1.5 | 0.663 | 0.0136 | -0.155 | 48.741
-1 | 0.732 | 0.01454 | -0.157 | 50.342
-0.5 | 0.802 | 0.01486 | -0.158 | 53.958
0 | 0.878 | 0.01521 | -0.159 | 57.757
0.5 | 0.948 | 0.01536 | -0.16 | 61.721
1 | 0.997 | 0.01579 | -0.158 | 63.136
1.5 | 1.063 | 0.01649 | -0.159 | 64.482
2 | 1.129 | 0.01666 | -0.16 | 67.801
2.5 | 1.194 | 0.01733 | -0.161 | 68.867
3 | 1.258 | 0.01864 | -0.161 | 67.503
3.5 | 1.321 | 0.01909 | -0.162 | 69.208
4 | 1.384 | 0.01947 | -0.163 | 71.061
4.5 | 1.446 | 0.02078 | -0.163 | 69.567
5 | 1.505 | 0.02218 | -0.164 | 67.886
5.5 | 1.565 | 0.02388 | -0.164 | 65.566
6 | 1.622 | 0.02543 | -0.165 | 63.782
6.5 | 1.678 | 0.0273 | -0.165 | 61.472
7 | 1.731 | 0.02889 | -0.165 | 59.922
7.5 | 1.76 | 0.04205 | -0.162 | 41.859
8 | 1.812 | 0.04495 | -0.163 | 40.298
8.5 | 1.862 | 0.04832 | -0.163 | 38.536
9 | 1.91 | 0.05212 | -0.163 | 36.652
9.5 | 1.948 | 0.05623 | -0.163 | 34.636
10 | 1.974 | 0.06118 | -0.163 | 32.261
10.5 | 1.991 | 0.06672 | -0.163 | 29.843
11 | 1.768 | 0.07577 | -0.086 | 23.338
11.5 | 1.767 | 0.083 | -0.086 | 21.288
12 | 1.689 | 0.09294 | -0.084 | 18.177
12.5 | 1.417 | 0.11142 | -0.086 | 12.717
13 | 1.085 | 0.15177 | -0.085 | 7.149
13.5 | 1.111 | 0.17483 | -0.081 | 6.356
14 | 1.139 | 0.17666 | -0.082 | 6.446
14.5 | 1.166 | 0.18122 | -0.083 | 6.435
15 | 1.193 | 0.19014 | -0.083 | 6.276
15.5 | 1.222 | 0.19503 | -0.088 | 6.263

## 24. Re 250k Mach 0.50 (2)
BIGFOIL.COM POLAR EXPORT
goe289
GOE 289 (MVA 289) |  |  |  | Cl Max: | 1.2807 | at alpha= | 20 | deg
XFOIL ncrit=9 |  |  |  | L/D Max: | 55.0088 | at alpha= | 2.5 | deg
Re: | 250000 |  |  | Cd Min: | 0.23689 | at alpha= | -20 | deg
Mach: | 0.5 |  |  | Cl=0 at alpha= | -12.394 | deg
|  |  |  | @ Cl=0.1, Cd= | 0.11377
|  |  |  | @ Cl=0.4, Cd= | 0.016248
|  |  |  | @ Cl=0.6, Cd= | 0.015833
alpha (deg) | Cl | Cd | Cm | Cl/Cd
-20 | -0.34 | 0.23689 | -0.0359 | -1.4353
-19.5 | -0.3206 | 0.23076 | -0.0385 | -1.3893
-19 | -0.3046 | 0.22441 | -0.0419 | -1.3573
-18.5 | -0.2895 | 0.218 | -0.0448 | -1.328
-18 | -0.27 | 0.21194 | -0.0459 | -1.2739
-17.5 | -0.2545 | 0.20616 | -0.0478 | -1.2345
-17 | -0.2481 | 0.20074 | -0.0509 | -1.2359
-16.5 | -0.23 | 0.19473 | -0.0502 | -1.1811
-16 | -0.2202 | 0.19005 | -0.0499 | -1.1586
-15.5 | -0.2268 | 0.18664 | -0.0501 | -1.2152
-14.5 | -0.167 | 0.17163 | -0.0591 | -0.97302
-14 | -0.1358 | 0.16248 | -0.072 | -0.8358
-13.5 | -0.0844 | 0.15313 | -0.0789 | -0.55117
-13 | -0.0533 | 0.14503 | -0.0898 | -0.36751
-12.5 | -0.0095 | 0.13555 | -0.0976 | -0.070085
-12 | 0.0353 | 0.1275 | -0.1058 | 0.27686
-11.5 | 0.0622 | 0.11907 | -0.1181 | 0.52238
-11 | 0.1265 | 0.11005 | -0.1278 | 1.1495
-10.5 | 0.1502 | 0.10281 | -0.1442 | 1.4609
-10 | 0.2183 | 0.09397 | -0.1505 | 2.3231
-9.5 | 0.2463 | 0.08864 | -0.1539 | 2.7787
-9 | 0.2251 | 0.08368 | -0.1603 | 2.69
-8.5 | 0.2624 | 0.07784 | -0.1586 | 3.371
-8 | 0.2847 | 0.07334 | -0.1583 | 3.8819
-7.5 | 0.2553 | 0.06297 | -0.1627 | 4.0543
-7 | 0.2606 | 0.05798 | -0.162 | 4.4947
-6.5 | 0.1982 | 0.04563 | -0.1669 | 4.3436
-6 | 0.1528 | 0.03633 | -0.1696 | 4.2059
-5.5 | 0.1315 | 0.02944 | -0.1668 | 4.4667
-5 | 0.1422 | 0.02452 | -0.1621 | 5.7993
-4.5 | 0.1762 | 0.02132 | -0.1574 | 8.2645
-4 | 0.2229 | 0.0195 | -0.1534 | 11.4308
-3.5 | 0.2739 | 0.01809 | -0.1495 | 15.141
-3 | 0.3265 | 0.01706 | -0.1459 | 19.1383
-2.5 | 0.3787 | 0.01637 | -0.1422 | 23.1338
-2 | 0.4311 | 0.01607 | -0.1387 | 26.8264
-1.5 | 0.4843 | 0.01599 | -0.1355 | 30.2877
-1 | 0.5366 | 0.01594 | -0.1322 | 33.6637
-0.5 | 0.5876 | 0.01585 | -0.1289 | 37.0726
0 | 0.6388 | 0.01578 | -0.1257 | 40.4816
0.5 | 0.6871 | 0.01596 | -0.1218 | 43.0514
1 | 0.7274 | 0.01613 | -0.1167 | 45.0961
1.5 | 0.7652 | 0.01627 | -0.1111 | 47.0313
2.5 | 0.9335 | 0.01697 | -0.1183 | 55.0088
3 | 0.9625 | 0.01777 | -0.1117 | 54.1643
3.5 | 1.0007 | 0.01872 | -0.1069 | 53.4562
4 | 1.0432 | 0.01965 | -0.103 | 53.0891
4.5 | 1.0722 | 0.021 | -0.0974 | 51.0571
5 | 1.1187 | 0.02205 | -0.0944 | 50.7347
5.5 | 1.1368 | 0.02407 | -0.0883 | 47.2289
6 | 1.1763 | 0.02558 | -0.0849 | 45.9851
6.5 | 1.191 | 0.02827 | -0.0795 | 42.1295
7 | 1.2062 | 0.03108 | -0.0747 | 38.8095
7.5 | 1.2422 | 0.03328 | -0.0719 | 37.3257
8 | 1.1786 | 0.04161 | -0.0645 | 28.3249
8.5 | 1.2126 | 0.04418 | -0.0623 | 27.4468
9 | 1.0617 | 0.06306 | -0.0584 | 16.8363
11 | 0.8948 | 0.11239 | -0.0633 | 7.9616
11.5 | 0.9404 | 0.11432 | -0.062 | 8.226
12 | 0.8995 | 0.12776 | -0.0662 | 7.0405
12.5 | 0.9439 | 0.1299 | -0.0651 | 7.2664
13 | 0.9134 | 0.1423 | -0.0698 | 6.4188
13.5 | 0.9522 | 0.14527 | -0.0695 | 6.5547
14 | 0.9419 | 0.15484 | -0.0733 | 6.0831
14.5 | 0.9876 | 0.15657 | -0.0724 | 6.3077
15 | 0.9989 | 0.16266 | -0.0747 | 6.141
15.5 | 1.0368 | 0.16421 | -0.0743 | 6.3139
16 | 1.0711 | 0.16643 | -0.0743 | 6.4357
17.5 | 1.1952 | 0.17032 | -0.0732 | 7.0174
18 | 1.2062 | 0.17677 | -0.0759 | 6.8236
18.5 | 1.2068 | 0.18552 | -0.0801 | 6.505
19 | 1.2239 | 0.19149 | -0.0826 | 6.3915
19.5 | 1.2526 | 0.19521 | -0.0835 | 6.4167
20 | 1.2807 | 0.19921 | -0.0844 | 6.4289

## 25. Re 500k Mach 0.00 (1)
BIGFOIL.COM POLAR EXPORT
goe289
GOE 289 (MVA 289) |  |  |  | Cl Max: | 2.106 | at alpha= | 15.5 | deg
JavaFoil+Calcfoil stall+Eppler ext transition |  |  |  | L/D Max: | 104.798 | at alpha= | 6 | deg
Re: | 500000 |  |  | Cd Min: | 0.00982 | at alpha= | -5 | deg
Mach: | 0 |  |  | Cl=0 at alpha= | -6.2292 | deg
|  |  |  | @ Cl=0.1, Cd= | 0.009951
|  |  |  | @ Cl=0.4, Cd= | 0.010641
|  |  |  | @ Cl=0.6, Cd= | 0.010404
alpha (deg) | Cl | Cd | Cm | Cl/Cd
-20 | -0.758 | 0.18394 | -0.044 | -4.12
-19.5 | -0.754 | 0.17495 | -0.045 | -4.312
-19 | -0.749 | 0.1666 | -0.045 | -4.497
-18.5 | -0.742 | 0.16025 | -0.045 | -4.633
-18 | -0.734 | 0.14817 | -0.046 | -4.956
-17.5 | -0.724 | 0.14208 | -0.047 | -5.096
-17 | -0.712 | 0.13461 | -0.047 | -5.29
-16.5 | -0.698 | 0.12775 | -0.048 | -5.465
-16 | -0.682 | 0.12423 | -0.048 | -5.49
-15.5 | -0.664 | 0.11476 | -0.049 | -5.788
-15 | -0.644 | 0.1093 | -0.049 | -5.894
-14.5 | -0.622 | 0.10586 | -0.049 | -5.876
-14 | -0.598 | 0.10044 | -0.05 | -5.954
-13.5 | -0.572 | 0.09326 | -0.051 | -6.133
-13 | -0.544 | 0.08795 | -0.051 | -6.182
-12.5 | -0.513 | 0.08454 | -0.051 | -6.074
-12 | -0.481 | 0.07965 | -0.052 | -6.044
-11.5 | -0.448 | 0.07395 | -0.053 | -6.051
-11 | -0.412 | 0.0698 | -0.053 | -5.897
-10.5 | -0.374 | 0.0661 | -0.054 | -5.661
-10 | -0.335 | 0.06217 | -0.054 | -5.39
-9.5 | -0.295 | 0.05897 | -0.055 | -4.996
-9 | -0.253 | 0.0556 | -0.056 | -4.544
-8.5 | -0.209 | 0.05248 | -0.056 | -3.99
-8 | -0.165 | 0.0499 | -0.057 | -3.306
-7.5 | -0.12 | 0.04815 | -0.058 | -2.484
-7 | -0.073 | 0.04578 | -0.059 | -1.6
-6.5 | -0.026 | 0.04351 | -0.06 | -0.601
-6 | 0.022 | 0.04142 | -0.06 | 0.524
-5.5 | 0.086 | 0.00999 | -0.126 | 8.647
-5 | 0.147 | 0.00982 | -0.127 | 14.93
-4.5 | 0.207 | 0.01063 | -0.128 | 19.506
-4 | 0.268 | 0.01066 | -0.129 | 25.171
-3.5 | 0.33 | 0.01063 | -0.131 | 31.014
-3 | 0.391 | 0.01064 | -0.132 | 36.787
-2.5 | 0.453 | 0.01065 | -0.133 | 42.548
-2 | 0.515 | 0.01013 | -0.134 | 50.823
-1.5 | 0.576 | 0.01024 | -0.135 | 56.242
-1 | 0.636 | 0.01065 | -0.136 | 59.725
-0.5 | 0.697 | 0.01067 | -0.137 | 65.295
0 | 0.763 | 0.01038 | -0.138 | 73.55
0.5 | 0.824 | 0.0106 | -0.139 | 77.75
1 | 0.885 | 0.01087 | -0.14 | 81.407
1.5 | 0.946 | 0.01082 | -0.141 | 87.388
2 | 1.007 | 0.01123 | -0.142 | 89.667
2.5 | 1.067 | 0.01195 | -0.143 | 89.273
3 | 1.127 | 0.01225 | -0.144 | 92.064
3.5 | 1.188 | 0.01171 | -0.145 | 101.443
4 | 1.248 | 0.01214 | -0.146 | 102.734
4.5 | 1.307 | 0.01259 | -0.147 | 103.875
5 | 1.367 | 0.0131 | -0.148 | 104.342
5.5 | 1.427 | 0.01366 | -0.149 | 104.441
6 | 1.486 | 0.01418 | -0.15 | 104.798
6.5 | 1.545 | 0.01504 | -0.15 | 102.729
7 | 1.604 | 0.01548 | -0.152 | 103.564
7.5 | 1.629 | 0.01623 | -0.149 | 100.39
8 | 1.684 | 0.0168 | -0.15 | 100.238
8.5 | 1.712 | 0.02596 | -0.148 | 65.935
9 | 1.764 | 0.02749 | -0.149 | 64.155
9.5 | 1.81 | 0.02904 | -0.149 | 62.321
10 | 1.853 | 0.03072 | -0.149 | 60.321
10.5 | 1.895 | 0.03276 | -0.149 | 57.847
11 | 1.935 | 0.03452 | -0.15 | 56.066
11.5 | 1.974 | 0.03638 | -0.15 | 54.251
12 | 2.003 | 0.03874 | -0.15 | 51.718
12.5 | 2.03 | 0.04054 | -0.15 | 50.082
13 | 2.054 | 0.04306 | -0.151 | 47.702
13.5 | 2.074 | 0.04597 | -0.151 | 45.107
14 | 2.088 | 0.04893 | -0.151 | 42.671
14.5 | 2.099 | 0.05134 | -0.151 | 40.88
15 | 2.104 | 0.05458 | -0.152 | 38.547
15.5 | 2.106 | 0.05797 | -0.152 | 36.322
16 | 2.101 | 0.06167 | -0.152 | 34.076
16.5 | 2.093 | 0.06593 | -0.152 | 31.741
17 | 2.078 | 0.07139 | -0.152 | 29.113
17.5 | 2.061 | 0.07568 | -0.152 | 27.228
18 | 2.04 | 0.08058 | -0.152 | 25.317
18.5 | 2.016 | 0.08446 | -0.152 | 23.866
19 | 1.985 | 0.09021 | -0.152 | 22.01
19.5 | 1.954 | 0.09647 | -0.152 | 20.257
20 | 1.919 | 0.10164 | -0.152 | 18.88

## 26. Re 500k Mach 0.00 (2)
BIGFOIL.COM POLAR EXPORT
goe289
GOE 289 (MVA 289) |  |  |  | Cl Max: | 1.6273 | at alpha= | 13.5 | deg
XFOIL ncrit=9 |  |  |  | L/D Max: | 92.0928 | at alpha= | 5 | deg
Re: | 500000 |  |  | Cd Min: | 0.21474 | at alpha= | -20 | deg
Mach: | 0 |  |  | Cl=0 at alpha= | -6.1701 | deg
|  |  |  | @ Cl=0.1, Cd= | 0.012783
|  |  |  | @ Cl=0.4, Cd= | 0.010674
|  |  |  | @ Cl=0.6, Cd= | 0.010286
alpha (deg) | Cl | Cd | Cm | Cl/Cd
-20 | -0.3405 | 0.21474 | -0.0297 | -1.5856
-19.5 | -0.3381 | 0.20676 | -0.0348 | -1.6352
-19 | -0.3172 | 0.20194 | -0.0353 | -1.5708
-18.5 | -0.3017 | 0.19745 | -0.0369 | -1.528
-18 | -0.2882 | 0.1924 | -0.0387 | -1.4979
-17.5 | -0.2903 | 0.18408 | -0.0432 | -1.577
-17 | -0.2708 | 0.17976 | -0.0429 | -1.5065
-16.5 | -0.2578 | 0.17542 | -0.0436 | -1.4696
-16 | -0.2482 | 0.17057 | -0.0444 | -1.4551
-15.5 | -0.2592 | 0.16225 | -0.0476 | -1.5975
-15 | -0.2473 | 0.15913 | -0.0451 | -1.5541
-14.5 | -0.2197 | 0.15308 | -0.0499 | -1.4352
-14 | -0.2131 | 0.14107 | -0.0615 | -1.5106
-13.5 | -0.1733 | 0.13496 | -0.0656 | -1.2841
-13 | -0.1395 | 0.12866 | -0.0714 | -1.0843
-12.5 | -0.137 | 0.11708 | -0.0816 | -1.1701
-12 | -0.0991 | 0.11155 | -0.0858 | -0.88839
-11.5 | -0.0673 | 0.10578 | -0.0907 | -0.63623
-11 | -0.0548 | 0.09389 | -0.1031 | -0.58366
-10.5 | -0.2761 | 0.03154 | -0.1626 | -8.754
-10 | -0.2852 | 0.02705 | -0.1575 | -10.5434
-9.5 | -0.2644 | 0.0244 | -0.1539 | -10.8361
-9 | -0.2385 | 0.02184 | -0.1503 | -10.9203
-8.5 | -0.2033 | 0.01988 | -0.1475 | -10.2264
-8 | -0.1632 | 0.01835 | -0.1452 | -8.8937
-7.5 | -0.1204 | 0.01704 | -0.1431 | -7.0657
-7 | -0.0755 | 0.01601 | -0.1412 | -4.7158
-6.5 | -0.0289 | 0.01524 | -0.1394 | -1.8963
-6 | 0.0149 | 0.01402 | -0.1373 | 1.0628
-5.5 | 0.0607 | 0.01326 | -0.1355 | 4.5777
-5 | 0.1077 | 0.01269 | -0.1337 | 8.487
-4.5 | 0.1554 | 0.01223 | -0.132 | 12.7065
-4 | 0.2024 | 0.01173 | -0.1301 | 17.2549
-3.5 | 0.2506 | 0.01136 | -0.1284 | 22.0599
-3 | 0.2975 | 0.01088 | -0.1266 | 27.3438
-2.5 | 0.3468 | 0.01075 | -0.1252 | 32.2605
-2 | 0.3961 | 0.01068 | -0.1238 | 37.088
-1.5 | 0.4446 | 0.01061 | -0.1223 | 41.9039
-1 | 0.4923 | 0.01049 | -0.1207 | 46.9304
-0.5 | 0.5377 | 0.01028 | -0.1187 | 52.3054
0 | 0.5853 | 0.01027 | -0.1171 | 56.9912
0.5 | 0.6325 | 0.01032 | -0.1154 | 61.2888
1 | 0.678 | 0.01038 | -0.1133 | 65.3179
1.5 | 0.7194 | 0.01019 | -0.1105 | 70.5986
2.5 | 0.9031 | 0.01017 | -0.1266 | 88.8004
3.5 | 0.9828 | 0.01078 | -0.1204 | 91.1688
4 | 1.0181 | 0.01111 | -0.1164 | 91.6382
4.5 | 1.0526 | 0.0115 | -0.1124 | 91.5304
5 | 1.0913 | 0.01185 | -0.1093 | 92.0928
5.5 | 1.1281 | 0.01234 | -0.106 | 91.4182
6 | 1.1673 | 0.01278 | -0.1032 | 91.338
6.5 | 1.2055 | 0.01334 | -0.1004 | 90.3673
7 | 1.2439 | 0.0139 | -0.0978 | 89.4892
7.5 | 1.2821 | 0.01457 | -0.0953 | 87.9959
8 | 1.3212 | 0.01518 | -0.0931 | 87.0356
8.5 | 1.3589 | 0.01602 | -0.0908 | 84.8252
9 | 1.3948 | 0.01673 | -0.0884 | 83.3712
9.5 | 1.4272 | 0.01774 | -0.0856 | 80.451
10 | 1.4606 | 0.01865 | -0.0832 | 78.3164
10.5 | 1.4903 | 0.01989 | -0.0805 | 74.9271
11 | 1.5218 | 0.02103 | -0.0782 | 72.3633
11.5 | 1.5472 | 0.02261 | -0.0754 | 68.4299
12 | 1.5754 | 0.0241 | -0.0733 | 65.3693
12.5 | 1.5976 | 0.02608 | -0.0707 | 61.2577
13 | 1.6136 | 0.02863 | -0.0681 | 56.3605
13.5 | 1.6273 | 0.0316 | -0.0657 | 51.4968
14 | 1.6217 | 0.03641 | -0.0626 | 44.54
14.5 | 1.5758 | 0.04527 | -0.0584 | 34.8089
15 | 1.5091 | 0.0572 | -0.0552 | 26.3829
15.5 | 1.453 | 0.06912 | -0.0537 | 21.0214
16 | 1.4001 | 0.08152 | -0.0535 | 17.1749
16.5 | 1.3549 | 0.09358 | -0.0542 | 14.4785
17 | 1.3302 | 0.10331 | -0.0552 | 12.8758
17.5 | 1.3115 | 0.11242 | -0.0566 | 11.6661
18 | 1.2977 | 0.12097 | -0.0582 | 10.7275
18.5 | 1.2878 | 0.12904 | -0.0601 | 9.9799

## 27. Re 500k Mach 0.10 (1)
BIGFOIL.COM POLAR EXPORT
goe289
GOE 289 (MVA 289) |  |  |  | Cl Max: | 2.099 | at alpha= | 15 | deg
JavaFoil+Calcfoil stall+Eppler ext transition |  |  |  | L/D Max: | 104.232 | at alpha= | 5.5 | deg
Re: | 500000 |  |  | Cd Min: | 0.00993 | at alpha= | -5.5 | deg
Mach: | 0.1 |  |  | Cl=0 at alpha= | -6.2292 | deg
|  |  |  | @ Cl=0.1, Cd= | 0.0099322
|  |  |  | @ Cl=0.4, Cd= | 0.010672
|  |  |  | @ Cl=0.6, Cd= | 0.010385
alpha (deg) | Cl | Cd | Cm | Cl/Cd
-20 | -0.729 | 0.18668 | -0.044 | -3.904
-19.5 | -0.728 | 0.17784 | -0.045 | -4.093
-19 | -0.725 | 0.16605 | -0.046 | -4.369
-18.5 | -0.721 | 0.15743 | -0.046 | -4.581
-18 | -0.715 | 0.15148 | -0.047 | -4.721
-17.5 | -0.707 | 0.14327 | -0.047 | -4.935
-17 | -0.697 | 0.13599 | -0.047 | -5.127
-16.5 | -0.685 | 0.13003 | -0.048 | -5.27
-16 | -0.671 | 0.12548 | -0.048 | -5.348
-15.5 | -0.655 | 0.11647 | -0.049 | -5.623
-15 | -0.636 | 0.10986 | -0.049 | -5.793
-14.5 | -0.616 | 0.10649 | -0.049 | -5.782
-14 | -0.593 | 0.09945 | -0.05 | -5.963
-13.5 | -0.568 | 0.0942 | -0.051 | -6.03
-13 | -0.541 | 0.08862 | -0.052 | -6.104
-12.5 | -0.511 | 0.0834 | -0.052 | -6.133
-12 | -0.48 | 0.08036 | -0.052 | -5.973
-11.5 | -0.447 | 0.07479 | -0.053 | -5.973
-11 | -0.411 | 0.07041 | -0.053 | -5.841
-10.5 | -0.374 | 0.06626 | -0.054 | -5.647
-10 | -0.335 | 0.06269 | -0.055 | -5.351
-9.5 | -0.295 | 0.05907 | -0.056 | -4.994
-9 | -0.253 | 0.05569 | -0.056 | -4.546
-8.5 | -0.21 | 0.05256 | -0.056 | -3.994
-8 | -0.165 | 0.05003 | -0.057 | -3.308
-7.5 | -0.12 | 0.04831 | -0.058 | -2.484
-7 | -0.074 | 0.04581 | -0.059 | -1.605
-6.5 | -0.026 | 0.04357 | -0.06 | -0.602
-6 | 0.022 | 0.04152 | -0.061 | 0.525
-5.5 | 0.087 | 0.00993 | -0.127 | 8.738
-5 | 0.147 | 0.00994 | -0.128 | 14.81
-4.5 | 0.208 | 0.01073 | -0.129 | 19.404
-4 | 0.27 | 0.01062 | -0.13 | 25.392
-3.5 | 0.331 | 0.01066 | -0.131 | 31.093
-3 | 0.393 | 0.01066 | -0.132 | 36.881
-2.5 | 0.455 | 0.01077 | -0.133 | 42.258
-2 | 0.517 | 0.01007 | -0.134 | 51.398
-1.5 | 0.579 | 0.01021 | -0.135 | 56.691
-1 | 0.639 | 0.01071 | -0.136 | 59.708
-0.5 | 0.7 | 0.01075 | -0.137 | 65.145
0 | 0.767 | 0.01036 | -0.138 | 74.054
0.5 | 0.828 | 0.01076 | -0.139 | 76.996
1 | 0.89 | 0.011 | -0.141 | 80.878
1.5 | 0.951 | 0.01099 | -0.142 | 86.472
2 | 1.011 | 0.01125 | -0.143 | 89.937
2.5 | 1.072 | 0.01196 | -0.144 | 89.628
3 | 1.133 | 0.0124 | -0.145 | 91.344
3.5 | 1.193 | 0.0118 | -0.145 | 101.142
4 | 1.254 | 0.01222 | -0.146 | 102.593
4.5 | 1.314 | 0.0127 | -0.147 | 103.481
5 | 1.374 | 0.01319 | -0.148 | 104.152
5.5 | 1.433 | 0.01375 | -0.149 | 104.232
6 | 1.493 | 0.01448 | -0.15 | 103.129
6.5 | 1.552 | 0.01507 | -0.151 | 102.968
7 | 1.611 | 0.01573 | -0.152 | 102.446
7.5 | 1.636 | 0.01646 | -0.15 | 99.446
8 | 1.69 | 0.01692 | -0.151 | 99.893
8.5 | 1.719 | 0.02637 | -0.149 | 65.181
9 | 1.77 | 0.0279 | -0.149 | 63.425
9.5 | 1.816 | 0.02951 | -0.15 | 61.534
10 | 1.859 | 0.03125 | -0.15 | 59.497
10.5 | 1.9 | 0.0332 | -0.15 | 57.225
11 | 1.94 | 0.03502 | -0.15 | 55.392
11.5 | 1.979 | 0.0371 | -0.15 | 53.35
12 | 2.008 | 0.03954 | -0.151 | 50.785
12.5 | 2.035 | 0.0415 | -0.151 | 49.043
13 | 2.057 | 0.04381 | -0.151 | 46.948
13.5 | 2.075 | 0.04683 | -0.152 | 44.31
14 | 2.087 | 0.0499 | -0.152 | 41.831
14.5 | 2.096 | 0.05242 | -0.152 | 39.994
15 | 2.099 | 0.05533 | -0.152 | 37.937
15.5 | 2.097 | 0.0593 | -0.152 | 35.362
16 | 2.09 | 0.06323 | -0.153 | 33.05
16.5 | 2.078 | 0.06744 | -0.153 | 30.807
17 | 2.061 | 0.07186 | -0.153 | 28.675
17.5 | 2.04 | 0.07699 | -0.153 | 26.499
18 | 2.014 | 0.08184 | -0.153 | 24.611
18.5 | 1.983 | 0.08833 | -0.153 | 22.45
19 | 1.949 | 0.09313 | -0.152 | 20.928
19.5 | 1.912 | 0.09936 | -0.152 | 19.24
20 | 1.871 | 0.10542 | -0.152 | 17.75

## 28. Re 500k Mach 0.10 (2)
BIGFOIL.COM POLAR EXPORT
goe289
GOE 289 (MVA 289) |  |  |  | Cl Max: | 1.6274 | at alpha= | 13.5 | deg
XFOIL ncrit=9 |  |  |  | L/D Max: | 91.2531 | at alpha= | 5 | deg
Re: | 500000 |  |  | Cd Min: | 0.13167 | at alpha= | 18.5 | deg
Mach: | 0.1 |  |  | Cl=0 at alpha= | -6.1685 | deg
|  |  |  | @ Cl=0.1, Cd= | 0.012878
|  |  |  | @ Cl=0.4, Cd= | 0.010726
|  |  |  | @ Cl=0.6, Cd= | 0.010341
alpha (deg) | Cl | Cd | Cm | Cl/Cd
-10.5 | -0.2187 | 0.03508 | -0.1662 | -6.2343
-10 | -0.268 | 0.02847 | -0.1604 | -9.4134
-9.5 | -0.2548 | 0.02549 | -0.1562 | -9.9961
-9 | -0.2342 | 0.02257 | -0.1522 | -10.3766
-8.5 | -0.2015 | 0.02041 | -0.1491 | -9.8726
-8 | -0.1626 | 0.01874 | -0.1466 | -8.6766
-7 | -0.0758 | 0.01624 | -0.1423 | -4.6675
-6.5 | -0.0293 | 0.01541 | -0.1404 | -1.9014
-6 | 0.0149 | 0.0142 | -0.1383 | 1.0493
-5.5 | 0.0607 | 0.01338 | -0.1363 | 4.5366
-5 | 0.1077 | 0.01278 | -0.1344 | 8.4272
-4.5 | 0.1555 | 0.0123 | -0.1326 | 12.6423
-4 | 0.2027 | 0.01179 | -0.1307 | 17.1925
-3.5 | 0.2512 | 0.01144 | -0.129 | 21.958
-3 | 0.2983 | 0.01097 | -0.1271 | 27.1923
-2.5 | 0.3476 | 0.01081 | -0.1256 | 32.1554
-2 | 0.397 | 0.01073 | -0.1242 | 36.9991
-1.5 | 0.4458 | 0.01066 | -0.1226 | 41.8199
-1 | 0.4939 | 0.01055 | -0.121 | 46.8152
-0.5 | 0.5395 | 0.01034 | -0.119 | 52.176
0 | 0.5869 | 0.01033 | -0.1173 | 56.8151
0.5 | 0.6342 | 0.01037 | -0.1155 | 61.1572
1 | 0.6802 | 0.01043 | -0.1134 | 65.2157
1.5 | 0.7216 | 0.0103 | -0.1106 | 70.0583
2 | 0.8637 | 0.00998 | -0.1293 | 86.5431
2.5 | 0.9051 | 0.01024 | -0.1264 | 88.3887
3 | 0.9445 | 0.01058 | -0.1231 | 89.2722
3.5 | 0.983 | 0.01087 | -0.1197 | 90.4324
4 | 1.0187 | 0.01119 | -0.1157 | 91.0366
4.5 | 1.0535 | 0.01161 | -0.1117 | 90.7407
5 | 1.0923 | 0.01197 | -0.1086 | 91.2531
5.5 | 1.1304 | 0.01245 | -0.1054 | 90.7952
6 | 1.1686 | 0.01295 | -0.1025 | 90.2394
6.5 | 1.208 | 0.01349 | -0.0999 | 89.5478
7 | 1.2457 | 0.01411 | -0.0971 | 88.2849
7.5 | 1.2849 | 0.01476 | -0.0947 | 87.0528
8 | 1.3236 | 0.01544 | -0.0924 | 85.7254
8.5 | 1.3619 | 0.01626 | -0.0901 | 83.7577
9 | 1.3979 | 0.01702 | -0.0876 | 82.1328
9.5 | 1.4303 | 0.01806 | -0.0849 | 79.1971
10 | 1.4635 | 0.01903 | -0.0824 | 76.9049
10.5 | 1.4934 | 0.0203 | -0.0796 | 73.5665
11 | 1.5241 | 0.02154 | -0.0773 | 70.7567
11.5 | 1.55 | 0.02315 | -0.0746 | 66.9546
12 | 1.5768 | 0.0248 | -0.0723 | 63.5806
12.5 | 1.5992 | 0.02685 | -0.0698 | 59.5605
13 | 1.6151 | 0.02949 | -0.0672 | 54.7677
13.5 | 1.6274 | 0.03268 | -0.0648 | 49.798
14 | 1.6167 | 0.03803 | -0.0616 | 42.5112
14.5 | 1.5673 | 0.04739 | -0.0576 | 33.0724
15 | 1.5002 | 0.05957 | -0.0547 | 25.1838
15.5 | 1.4435 | 0.07167 | -0.0535 | 20.1409
16.5 | 1.3447 | 0.09642 | -0.0544 | 13.9463
17 | 1.3203 | 0.10614 | -0.0555 | 12.4392
17.5 | 1.3021 | 0.11527 | -0.057 | 11.2961
18 | 1.2893 | 0.1237 | -0.0587 | 10.4228
18.5 | 1.2805 | 0.13167 | -0.0606 | 9.7251

## 29. Re 500k Mach 0.25 (1)
BIGFOIL.COM POLAR EXPORT
goe289
GOE 289 (MVA 289) |  |  |  | Cl Max: | 2.073 | at alpha= | 14 | deg
JavaFoil+Calcfoil stall+Eppler ext transition |  |  |  | L/D Max: | 102.316 | at alpha= | 5 | deg
Re: | 500000 |  |  | Cd Min: | 0.01013 | at alpha= | -5 | deg
Mach: | 0.25 |  |  | Cl=0 at alpha= | -6.2245 | deg
|  |  |  | @ Cl=0.1, Cd= | 0.010179
|  |  |  | @ Cl=0.4, Cd= | 0.010919
|  |  |  | @ Cl=0.6, Cd= | 0.010412
alpha (deg) | Cl | Cd | Cm | Cl/Cd
-20 | -0.466 | 0.2338 | -0.046 | -1.991
-19.5 | -0.489 | 0.21917 | -0.046 | -2.233
-19 | -0.511 | 0.19276 | -0.047 | -2.649
-18.5 | -0.529 | 0.19021 | -0.047 | -2.781
-18 | -0.544 | 0.16926 | -0.048 | -3.216
-17.5 | -0.557 | 0.15863 | -0.048 | -3.509
-17 | -0.566 | 0.15074 | -0.048 | -3.753
-16.5 | -0.571 | 0.14739 | -0.048 | -3.876
-16 | -0.574 | 0.13892 | -0.049 | -4.13
-15.5 | -0.573 | 0.125 | -0.05 | -4.582
-15 | -0.568 | 0.11802 | -0.05 | -4.813
-14.5 | -0.56 | 0.11105 | -0.051 | -5.039
-14 | -0.548 | 0.1049 | -0.051 | -5.221
-13.5 | -0.532 | 0.09873 | -0.052 | -5.391
-13 | -0.513 | 0.09288 | -0.052 | -5.528
-12.5 | -0.491 | 0.08663 | -0.053 | -5.669
-12 | -0.466 | 0.08317 | -0.053 | -5.597
-11.5 | -0.437 | 0.07842 | -0.054 | -5.573
-11 | -0.406 | 0.07216 | -0.054 | -5.622
-10.5 | -0.372 | 0.0679 | -0.055 | -5.473
-10 | -0.335 | 0.06376 | -0.056 | -5.254
-9.5 | -0.296 | 0.06009 | -0.056 | -4.927
-9 | -0.255 | 0.05651 | -0.057 | -4.515
-8.5 | -0.212 | 0.054 | -0.058 | -3.932
-8 | -0.168 | 0.05074 | -0.058 | -3.309
-7.5 | -0.122 | 0.04897 | -0.059 | -2.493
-7 | -0.075 | 0.04637 | -0.06 | -1.616
-6.5 | -0.027 | 0.04408 | -0.061 | -0.608
-6 | 0.022 | 0.04197 | -0.062 | 0.531
-5.5 | 0.089 | 0.01019 | -0.131 | 8.712
-5 | 0.151 | 0.01013 | -0.132 | 14.892
-4.5 | 0.213 | 0.01099 | -0.133 | 19.421
-4 | 0.277 | 0.01089 | -0.134 | 25.394
-3.5 | 0.34 | 0.0109 | -0.135 | 31.185
-3 | 0.404 | 0.01092 | -0.136 | 36.978
-2.5 | 0.468 | 0.01094 | -0.137 | 42.743
-2 | 0.531 | 0.01033 | -0.138 | 51.447
-1.5 | 0.594 | 0.01036 | -0.139 | 57.335
-1 | 0.657 | 0.01091 | -0.14 | 60.194
-0.5 | 0.719 | 0.01098 | -0.141 | 65.538
0 | 0.788 | 0.01072 | -0.142 | 73.485
0.5 | 0.851 | 0.01099 | -0.143 | 77.379
1 | 0.913 | 0.01129 | -0.144 | 80.926
1.5 | 0.976 | 0.01127 | -0.145 | 86.614
2 | 1.039 | 0.01171 | -0.147 | 88.667
2.5 | 1.101 | 0.01234 | -0.148 | 89.228
3 | 1.163 | 0.01284 | -0.149 | 90.549
3.5 | 1.225 | 0.01228 | -0.149 | 99.778
4 | 1.287 | 0.01274 | -0.15 | 100.967
4.5 | 1.348 | 0.01325 | -0.151 | 101.742
5 | 1.41 | 0.01378 | -0.152 | 102.316
5.5 | 1.471 | 0.01453 | -0.153 | 101.242
6 | 1.531 | 0.01528 | -0.154 | 100.218
6.5 | 1.56 | 0.01602 | -0.152 | 97.359
7 | 1.616 | 0.0169 | -0.153 | 95.575
7.5 | 1.672 | 0.01748 | -0.154 | 95.628
8 | 1.702 | 0.02695 | -0.152 | 63.144
8.5 | 1.753 | 0.02858 | -0.152 | 61.343
9 | 1.802 | 0.03038 | -0.152 | 59.327
9.5 | 1.847 | 0.03224 | -0.152 | 57.293
10 | 1.89 | 0.03435 | -0.153 | 55.024
10.5 | 1.93 | 0.0365 | -0.153 | 52.886
11 | 1.968 | 0.03874 | -0.153 | 50.792
11.5 | 2.005 | 0.04113 | -0.153 | 48.741
12 | 2.032 | 0.04351 | -0.154 | 46.706
12.5 | 2.052 | 0.04649 | -0.154 | 44.137
13 | 2.064 | 0.04937 | -0.154 | 41.815
13.5 | 2.072 | 0.05303 | -0.154 | 39.079
14 | 2.073 | 0.05561 | -0.154 | 37.27
14.5 | 2.065 | 0.05924 | -0.155 | 34.864
15 | 2.05 | 0.06326 | -0.155 | 32.415
15.5 | 2.028 | 0.06826 | -0.155 | 29.704
16 | 1.994 | 0.07362 | -0.155 | 27.087
16.5 | 1.955 | 0.0794 | -0.155 | 24.623
17 | 1.907 | 0.08511 | -0.155 | 22.403
17.5 | 1.85 | 0.09322 | -0.154 | 19.842
18 | 1.787 | 0.09902 | -0.154 | 18.05
18.5 | 1.72 | 0.10451 | -0.154 | 16.458
19 | 1.644 | 0.11111 | -0.154 | 14.796

## 30. Re 500k Mach 0.25 (2)
BIGFOIL.COM POLAR EXPORT
goe289
GOE 289 (MVA 289) |  |  |  | Cl Max: | 1.614 | at alpha= | 13.5 | deg
XFOIL ncrit=9 |  |  |  | L/D Max: | 87.0994 | at alpha= | 4.5 | deg
Re: | 500000 |  |  | Cd Min: | 0.21875 | at alpha= | -20 | deg
Mach: | 0.25 |  |  | Cl=0 at alpha= | -6.1695 | deg
|  |  |  | @ Cl=0.1, Cd= | 0.013506
|  |  |  | @ Cl=0.4, Cd= | 0.011022
|  |  |  | @ Cl=0.6, Cd= | 0.01063
alpha (deg) | Cl | Cd | Cm | Cl/Cd
-20 | -0.3392 | 0.21875 | -0.0307 | -1.5506
-19.5 | -0.3311 | 0.21142 | -0.0351 | -1.5661
-19 | -0.3141 | 0.20568 | -0.0366 | -1.5271
-18.5 | -0.2975 | 0.20106 | -0.0382 | -1.4797
-18 | -0.2831 | 0.19593 | -0.04 | -1.4449
-17.5 | -0.2847 | 0.18837 | -0.0447 | -1.5114
-17 | -0.2645 | 0.18319 | -0.0443 | -1.4439
-16.5 | -0.2505 | 0.17889 | -0.0448 | -1.4003
-16 | -0.2408 | 0.17411 | -0.0453 | -1.383
-15.5 | -0.2552 | 0.16679 | -0.0484 | -1.5301
-15 | -0.2282 | 0.16174 | -0.0487 | -1.4109
-14.5 | -0.1921 | 0.15459 | -0.0558 | -1.2426
-14 | -0.1835 | 0.14349 | -0.0672 | -1.2788
-13.5 | -0.1411 | 0.13685 | -0.0714 | -1.0311
-13 | -0.1076 | 0.13031 | -0.0773 | -0.82572
-12 | -0.0644 | 0.11394 | -0.0907 | -0.56521
-11.5 | -0.0262 | 0.10733 | -0.0978 | -0.24411
-11 | -0.0008 | 0.09607 | -0.1117 | -0.0083273
-10.5 | 0.0662 | 0.0891 | -0.1244 | 0.74299
-10 | -0.015 | 0.05505 | -0.1536 | -0.27248
-9.5 | -0.1286 | 0.03386 | -0.1711 | -3.798
-9 | -0.1747 | 0.02848 | -0.164 | -6.1341
-8.5 | -0.1753 | 0.0243 | -0.1587 | -7.214
-8 | -0.1519 | 0.02146 | -0.1546 | -7.0783
-7.5 | -0.1172 | 0.01931 | -0.1512 | -6.0694
-7 | -0.0761 | 0.01766 | -0.1484 | -4.3092
-6.5 | -0.0308 | 0.01645 | -0.1459 | -1.8723
-6 | 0.0158 | 0.01533 | -0.1436 | 1.0307
-5.5 | 0.0612 | 0.01415 | -0.141 | 4.3251
-5 | 0.1082 | 0.01337 | -0.1386 | 8.0927
-4.5 | 0.1562 | 0.01275 | -0.1364 | 12.251
-4 | 0.2049 | 0.01224 | -0.1342 | 16.7402
-3.5 | 0.2537 | 0.01177 | -0.132 | 21.5548
-3 | 0.3029 | 0.0114 | -0.13 | 26.5702
-2.5 | 0.3518 | 0.01105 | -0.128 | 31.8371
-2 | 0.4026 | 0.01102 | -0.1263 | 36.5336
-1.5 | 0.4523 | 0.01098 | -0.1244 | 41.1931
-1 | 0.5012 | 0.01091 | -0.1225 | 45.9395
-0.5 | 0.549 | 0.01072 | -0.1204 | 51.2127
0 | 0.5958 | 0.01062 | -0.1182 | 56.1017
0.5 | 0.6429 | 0.01073 | -0.116 | 59.9161
1.5 | 0.7313 | 0.01075 | -0.1104 | 68.0279
2 | 0.7605 | 0.01039 | -0.1045 | 73.1954
3.5 | 0.9844 | 0.01132 | -0.116 | 86.9611
4 | 1.0208 | 0.01176 | -0.1119 | 86.8027
4.5 | 1.06 | 0.01217 | -0.1084 | 87.0994
5 | 1.0997 | 0.01268 | -0.1052 | 86.7271
5.5 | 1.1383 | 0.01327 | -0.1019 | 85.78
6 | 1.1795 | 0.01384 | -0.0992 | 85.224
6.5 | 1.218 | 0.01456 | -0.0962 | 83.6538
7 | 1.2584 | 0.01527 | -0.0937 | 82.41
7.5 | 1.2974 | 0.01607 | -0.091 | 80.7343
8 | 1.3374 | 0.01695 | -0.0886 | 78.9027
8.5 | 1.3766 | 0.01783 | -0.0863 | 77.207
9 | 1.4132 | 0.0189 | -0.0837 | 74.7725
9.5 | 1.4455 | 0.02008 | -0.0808 | 71.9871
10 | 1.4772 | 0.02144 | -0.078 | 68.8993
10.5 | 1.5079 | 0.0229 | -0.0753 | 65.8472
11 | 1.5336 | 0.02471 | -0.0723 | 62.0639
11.5 | 1.5599 | 0.02667 | -0.0698 | 58.4889
12 | 1.5805 | 0.02907 | -0.067 | 54.3688
12.5 | 1.6009 | 0.03176 | -0.0647 | 50.4062
13 | 1.6139 | 0.03516 | -0.0624 | 45.9016
13.5 | 1.614 | 0.03987 | -0.0598 | 40.4816
14 | 1.592 | 0.04687 | -0.057 | 33.9663
14.5 | 1.5325 | 0.058 | -0.0543 | 26.4224
15 | 1.4632 | 0.07107 | -0.0529 | 20.5882
15.5 | 1.4039 | 0.08394 | -0.0528 | 16.725
16 | 1.3494 | 0.09697 | -0.0538 | 13.9156
16.5 | 1.3004 | 0.10993 | -0.0556 | 11.8293
17 | 1.2755 | 0.12005 | -0.0575 | 10.6247
17.5 | 1.2628 | 0.12868 | -0.0594 | 9.8135
18 | 1.2531 | 0.13703 | -0.0617 | 9.1447
18.5 | 1.249 | 0.14459 | -0.064 | 8.6382

## 31. Re 500k Mach 0.50 (1)
BIGFOIL.COM POLAR EXPORT
goe289
GOE 289 (MVA 289) |  |  |  | Cl Max: | 2.01 | at alpha= | 11 | deg
JavaFoil+Calcfoil stall+Eppler ext transition |  |  |  | L/D Max: | 89.338 | at alpha= | 4 | deg
Re: | 500000 |  |  | Cd Min: | 0.01117 | at alpha= | -2 | deg
Mach: | 0.5 |  |  | Cl=0 at alpha= | -6.2308 | deg
|  |  |  | @ Cl=0.1, Cd= | 0.041335
|  |  |  | @ Cl=0.4, Cd= | 0.011845
|  |  |  | @ Cl=0.6, Cd= | 0.011186
alpha (deg) | Cl | Cd | Cm | Cl/Cd
-20 | -0.765 | 0.21491 | -0.066 | -3.559
-19.5 | -0.738 | 0.21952 | -0.066 | -3.36
-19 | -0.711 | 0.19839 | -0.066 | -3.583
-18.5 | -0.684 | 0.19466 | -0.067 | -3.513
-18 | -0.657 | 0.19207 | -0.067 | -3.42
-17.5 | -0.63 | 0.18444 | -0.068 | -3.414
-17 | -0.603 | 0.19288 | -0.07 | -3.129
-16.5 | -0.574 | 0.17244 | -0.067 | -3.328
-16 | -0.546 | 0.16679 | -0.065 | -3.271
-15.5 | -0.517 | 0.16955 | -0.063 | -3.052
-15 | -0.49 | 0.16573 | -0.064 | -2.956
-14.5 | -0.462 | 0.16041 | -0.063 | -2.882
-14 | -0.435 | 0.15873 | -0.064 | -2.739
-13.5 | -0.407 | 0.13936 | -0.065 | -2.924
-13 | -0.38 | 0.13709 | -0.066 | -2.77
-12.5 | -0.351 | 0.13701 | -0.06 | -2.562
-12 | -0.323 | 0.11907 | -0.059 | -2.714
-11.5 | -0.295 | 0.11119 | -0.059 | -2.657
-11 | -0.268 | 0.10428 | -0.06 | -2.567
-10.5 | -0.24 | 0.09989 | -0.061 | -2.402
-10 | -0.212 | 0.09063 | -0.062 | -2.34
-9.5 | -0.184 | 0.08683 | -0.063 | -2.12
-9 | -0.156 | 0.0886 | -0.063 | -1.762
-8.5 | -0.128 | 0.12804 | -0.064 | -1
-8 | -0.147 | 0.06206 | -0.062 | -2.366
-7.5 | -0.119 | 0.05418 | -0.063 | -2.194
-7 | -0.077 | 0.04974 | -0.064 | -1.542
-6.5 | -0.028 | 0.04594 | -0.065 | -0.614
-6 | 0.024 | 0.04466 | -0.067 | 0.535
-5.5 | 0.078 | 0.04214 | -0.068 | 1.859
-5 | 0.134 | 0.04009 | -0.07 | 3.35
-4.5 | 0.191 | 0.03832 | -0.071 | 4.991
-4 | 0.306 | 0.01191 | -0.149 | 25.716
-3.5 | 0.378 | 0.01187 | -0.151 | 31.814
-3 | 0.449 | 0.01179 | -0.152 | 38.114
-2.5 | 0.521 | 0.01187 | -0.153 | 43.897
-2 | 0.593 | 0.01117 | -0.154 | 53.089
-1.5 | 0.663 | 0.01133 | -0.155 | 58.484
-1 | 0.732 | 0.012 | -0.157 | 61.012
-0.5 | 0.802 | 0.01231 | -0.158 | 65.128
0 | 0.878 | 0.01257 | -0.159 | 69.863
0.5 | 0.948 | 0.0126 | -0.16 | 75.266
1 | 1.018 | 0.01303 | -0.161 | 78.12
1.5 | 1.087 | 0.01357 | -0.162 | 80.063
2 | 1.156 | 0.01364 | -0.164 | 84.731
2.5 | 1.224 | 0.0142 | -0.165 | 86.186
3 | 1.268 | 0.01517 | -0.163 | 83.563
3.5 | 1.332 | 0.0155 | -0.164 | 85.958
4 | 1.395 | 0.01562 | -0.164 | 89.338
4.5 | 1.457 | 0.01673 | -0.165 | 87.087
5 | 1.518 | 0.0181 | -0.165 | 83.864
5.5 | 1.579 | 0.01928 | -0.166 | 81.916
6 | 1.638 | 0.02053 | -0.167 | 79.785
6.5 | 1.697 | 0.02189 | -0.167 | 77.507
7 | 1.755 | 0.02311 | -0.168 | 75.926
7.5 | 1.77 | 0.03666 | -0.164 | 48.269
8 | 1.823 | 0.0399 | -0.164 | 45.682
8.5 | 1.873 | 0.04245 | -0.164 | 44.114
9 | 1.922 | 0.04558 | -0.164 | 42.169
9.5 | 1.96 | 0.04958 | -0.165 | 39.524
10 | 1.986 | 0.05377 | -0.165 | 36.943
10.5 | 2.004 | 0.0585 | -0.164 | 34.258
11 | 2.01 | 0.06399 | -0.164 | 31.42
11.5 | 2 | 0.07014 | -0.164 | 28.512
12 | 1.691 | 0.08552 | -0.087 | 19.771
12.5 | 1.418 | 0.10119 | -0.089 | 14.017
13 | 1.086 | 0.13303 | -0.087 | 8.161
13.5 | 1.111 | 0.14827 | -0.081 | 7.495
14 | 1.139 | 0.14854 | -0.083 | 7.668
14.5 | 1.166 | 0.15401 | -0.084 | 7.573
15 | 1.194 | 0.16268 | -0.085 | 7.337
15.5 | 1.223 | 0.16829 | -0.091 | 7.266
16 | 1.263 | 0.18939 | -0.113 | 6.67

## 32. Re 500k Mach 0.50 (2)
BIGFOIL.COM POLAR EXPORT
goe289
GOE 289 (MVA 289) |  |  |  | Cl Max: | 1.5013 | at alpha= | 13 | deg
XFOIL ncrit=9 |  |  |  | L/D Max: | 69.2211 | at alpha= | 3.5 | deg
Re: | 500000 |  |  | Cd Min: | 0.23601 | at alpha= | -20 | deg
Mach: | 0.5 |  |  | Cl=0 at alpha= | -12.9974 | deg
|  |  |  | @ Cl=0.1, Cd= | 0.11562
|  |  |  | @ Cl=0.4, Cd= | 0.012459
|  |  |  | @ Cl=0.6, Cd= | 0.012315
alpha (deg) | Cl | Cd | Cm | Cl/Cd
-20 | -0.3411 | 0.23601 | -0.0346 | -1.4453
-19.5 | -0.3263 | 0.22853 | -0.0387 | -1.4278
-19 | -0.3083 | 0.22181 | -0.0411 | -1.3899
-18.5 | -0.2892 | 0.21623 | -0.0428 | -1.3375
-18 | -0.2724 | 0.21041 | -0.0448 | -1.2946
-17.5 | -0.2636 | 0.20342 | -0.0481 | -1.2958
-17 | -0.2487 | 0.19737 | -0.0486 | -1.2601
-16.5 | -0.2357 | 0.19282 | -0.0482 | -1.2224
-15.5 | -0.1872 | 0.17598 | -0.0631 | -1.0638
-15 | -0.142 | 0.16771 | -0.0696 | -0.8467
-14.5 | -0.1022 | 0.15932 | -0.0782 | -0.64148
-14 | -0.0789 | 0.14965 | -0.0873 | -0.52723
-13.5 | -0.0393 | 0.14238 | -0.0928 | -0.27602
-13 | -0.0002 | 0.13438 | -0.1011 | -0.0014883
-12.5 | 0.0377 | 0.12439 | -0.1131 | 0.30308
-12 | 0.1005 | 0.11555 | -0.1269 | 0.86975
-11.5 | 0.1421 | 0.10518 | -0.1431 | 1.351
-11 | 0.1929 | 0.09886 | -0.1505 | 1.9512
-10.5 | 0.1946 | 0.09219 | -0.157 | 2.1109
-10 | 0.2186 | 0.08698 | -0.1568 | 2.5132
-9.5 | 0.2423 | 0.08298 | -0.1567 | 2.92
-9 | 0.2267 | 0.07584 | -0.1621 | 2.9892
-8.5 | 0.2535 | 0.07192 | -0.1601 | 3.5247
-8 | 0.2454 | 0.06365 | -0.1617 | 3.8555
-7.5 | 0.154 | 0.04595 | -0.1689 | 3.3515
-7 | 0.0914 | 0.03433 | -0.1752 | 2.6624
-6.5 | 0.0528 | 0.02737 | -0.1739 | 1.9291
-6 | 0.0509 | 0.02266 | -0.1689 | 2.2462
-5.5 | 0.0754 | 0.0195 | -0.1635 | 3.8667
-5 | 0.1137 | 0.01724 | -0.1585 | 6.5951
-4.5 | 0.1595 | 0.01568 | -0.1538 | 10.1722
-4 | 0.2087 | 0.01459 | -0.1494 | 14.3043
-3.5 | 0.2594 | 0.0138 | -0.1451 | 18.7971
-3 | 0.3097 | 0.01313 | -0.141 | 23.5872
-2.5 | 0.3626 | 0.01272 | -0.1373 | 28.5063
-2 | 0.4142 | 0.01236 | -0.1335 | 33.5113
-1.5 | 0.4656 | 0.01223 | -0.1298 | 38.0703
-1 | 0.5148 | 0.0123 | -0.1258 | 41.8537
-0.5 | 0.5616 | 0.01229 | -0.1214 | 45.6957
0 | 0.6077 | 0.01232 | -0.117 | 49.3263
0.5 | 0.6522 | 0.01233 | -0.1126 | 52.8954
1 | 0.6964 | 0.01256 | -0.1082 | 55.4459
1.5 | 0.7419 | 0.01285 | -0.1041 | 57.7354
2 | 0.7849 | 0.0132 | -0.0997 | 59.4621
2.5 | 0.8243 | 0.01354 | -0.0948 | 60.8789
3.5 | 0.9954 | 0.01438 | -0.1041 | 69.2211
4 | 1.0377 | 0.01532 | -0.1003 | 67.735
4.5 | 1.0802 | 0.01632 | -0.0967 | 66.1887
5 | 1.1229 | 0.01747 | -0.0933 | 64.2759
5.5 | 1.1652 | 0.0187 | -0.0901 | 62.3102
6 | 1.2071 | 0.02007 | -0.0869 | 60.1445
6.5 | 1.2469 | 0.02161 | -0.0838 | 57.7001
7 | 1.2859 | 0.02325 | -0.0807 | 55.3075
7.5 | 1.3242 | 0.02507 | -0.0777 | 52.8201
8 | 1.3581 | 0.02722 | -0.0746 | 49.8935
8.5 | 1.3926 | 0.0294 | -0.0716 | 47.3673
9 | 1.426 | 0.03174 | -0.0686 | 44.9275
9.5 | 1.4439 | 0.03523 | -0.0653 | 40.985
10 | 1.4662 | 0.03851 | -0.0623 | 38.0732
10.5 | 1.4806 | 0.04244 | -0.0594 | 34.8869
11 | 1.486 | 0.04732 | -0.0568 | 31.4032
11.5 | 1.4986 | 0.05174 | -0.0545 | 28.9641
12 | 1.4876 | 0.0585 | -0.0527 | 25.4291
12.5 | 1.4854 | 0.06469 | -0.0513 | 22.9618
13 | 1.5013 | 0.06946 | -0.0501 | 21.6139
13.5 | 1.456 | 0.08017 | -0.05 | 18.1614
14 | 1.4372 | 0.08871 | -0.0502 | 16.2011
14.5 | 1.4221 | 0.09708 | -0.0506 | 14.6487
15 | 1.4012 | 0.10631 | -0.0517 | 13.1803
15.5 | 1.3603 | 0.1178 | -0.0541 | 11.5475
16 | 1.2916 | 0.13325 | -0.0592 | 9.6931
16.5 | 1.2438 | 0.14716 | -0.0646 | 8.452
17 | 1.2176 | 0.15898 | -0.0697 | 7.6588
17.5 | 1.2166 | 0.16761 | -0.0733 | 7.2585
18 | 1.2195 | 0.17578 | -0.0769 | 6.9376

## 33. Re 750k Mach 0.00 (1)
BIGFOIL.COM POLAR EXPORT
goe289
GOE 289 (MVA 289) |  |  |  | Cl Max: | 2.114 | at alpha= | 15.5 | deg
JavaFoil+Calcfoil stall+Eppler ext transition |  |  |  | L/D Max: | 118.716 | at alpha= | 5 | deg
Re: | 750000 |  |  | Cd Min: | 0.00897 | at alpha= | -5 | deg
Mach: | 0 |  |  | Cl=0 at alpha= | -6.2288 | deg
|  |  |  | @ Cl=0.1, Cd= | 0.0090085
|  |  |  | @ Cl=0.4, Cd= | 0.00968
|  |  |  | @ Cl=0.6, Cd= | 0.009416
alpha (deg) | Cl | Cd | Cm | Cl/Cd
-20 | -0.758 | 0.17499 | -0.045 | -4.332
-19.5 | -0.754 | 0.1678 | -0.045 | -4.496
-19 | -0.749 | 0.15949 | -0.046 | -4.699
-18.5 | -0.743 | 0.15306 | -0.046 | -4.852
-18 | -0.734 | 0.14318 | -0.047 | -5.129
-17.5 | -0.724 | 0.13594 | -0.047 | -5.327
-17 | -0.712 | 0.12956 | -0.048 | -5.497
-16.5 | -0.698 | 0.12353 | -0.048 | -5.653
-16 | -0.682 | 0.11942 | -0.048 | -5.714
-15.5 | -0.664 | 0.11128 | -0.049 | -5.97
-15 | -0.644 | 0.10515 | -0.05 | -6.129
-14.5 | -0.622 | 0.10187 | -0.05 | -6.108
-14 | -0.598 | 0.097 | -0.05 | -6.167
-13.5 | -0.572 | 0.09016 | -0.051 | -6.347
-13 | -0.544 | 0.08489 | -0.052 | -6.407
-12.5 | -0.514 | 0.08167 | -0.052 | -6.289
-12 | -0.482 | 0.07713 | -0.053 | -6.243
-11.5 | -0.448 | 0.07206 | -0.054 | -6.213
-11 | -0.412 | 0.06791 | -0.054 | -6.063
-10.5 | -0.374 | 0.06416 | -0.055 | -5.834
-10 | -0.335 | 0.06053 | -0.055 | -5.539
-9.5 | -0.295 | 0.05719 | -0.056 | -5.154
-9 | -0.253 | 0.0541 | -0.057 | -4.673
-8.5 | -0.209 | 0.05114 | -0.057 | -4.096
-8 | -0.165 | 0.04864 | -0.058 | -3.394
-7.5 | -0.146 | 0.01085 | -0.122 | -13.494
-7 | -0.09 | 0.00946 | -0.123 | -9.533
-6.5 | -0.032 | 0.00924 | -0.124 | -3.484
-6 | 0.027 | 0.00916 | -0.125 | 2.916
-5.5 | 0.086 | 0.00902 | -0.126 | 9.576
-5 | 0.147 | 0.00897 | -0.127 | 16.345
-4.5 | 0.207 | 0.00971 | -0.128 | 21.356
-4 | 0.268 | 0.00972 | -0.13 | 27.598
-3.5 | 0.33 | 0.00968 | -0.131 | 34.053
-3 | 0.391 | 0.00968 | -0.132 | 40.447
-2.5 | 0.453 | 0.00968 | -0.133 | 46.827
-2 | 0.515 | 0.00918 | -0.134 | 56.102
-1.5 | 0.576 | 0.00924 | -0.135 | 62.284
-1 | 0.636 | 0.00968 | -0.136 | 65.757
-0.5 | 0.697 | 0.0096 | -0.137 | 72.586
0 | 0.763 | 0.00928 | -0.138 | 82.276
0.5 | 0.824 | 0.0095 | -0.139 | 86.799
1 | 0.885 | 0.0098 | -0.14 | 90.329
1.5 | 0.946 | 0.00978 | -0.141 | 96.743
2 | 1.007 | 0.01007 | -0.142 | 99.998
2.5 | 1.067 | 0.01073 | -0.143 | 99.42
3 | 1.127 | 0.01104 | -0.144 | 102.087
3.5 | 1.188 | 0.01048 | -0.145 | 113.342
4 | 1.248 | 0.01069 | -0.146 | 116.666
4.5 | 1.307 | 0.01109 | -0.147 | 117.951
5 | 1.367 | 0.01152 | -0.148 | 118.716
5.5 | 1.427 | 0.01219 | -0.149 | 117.063
6 | 1.486 | 0.01265 | -0.15 | 117.477
6.5 | 1.545 | 0.01339 | -0.15 | 115.381
7 | 1.604 | 0.01384 | -0.152 | 115.894
7.5 | 1.662 | 0.01452 | -0.152 | 114.512
8 | 1.72 | 0.01495 | -0.154 | 115.11
8.5 | 1.718 | 0.02393 | -0.149 | 71.783
9 | 1.769 | 0.0252 | -0.149 | 70.214
9.5 | 1.818 | 0.02652 | -0.15 | 68.532
10 | 1.863 | 0.02817 | -0.15 | 66.129
10.5 | 1.905 | 0.02997 | -0.15 | 63.563
11 | 1.945 | 0.03156 | -0.151 | 61.637
11.5 | 1.984 | 0.03333 | -0.151 | 59.514
12 | 2.014 | 0.03546 | -0.151 | 56.785
12.5 | 2.04 | 0.03733 | -0.151 | 54.665
13 | 2.062 | 0.03969 | -0.152 | 51.96
13.5 | 2.081 | 0.04207 | -0.152 | 49.455
14 | 2.096 | 0.04504 | -0.152 | 46.543
14.5 | 2.107 | 0.04724 | -0.152 | 44.603
15 | 2.112 | 0.05017 | -0.153 | 42.103
15.5 | 2.114 | 0.05302 | -0.153 | 39.874
16 | 2.11 | 0.05662 | -0.153 | 37.263
16.5 | 2.101 | 0.06023 | -0.153 | 34.886
17 | 2.087 | 0.06543 | -0.153 | 31.893
17.5 | 2.069 | 0.06936 | -0.153 | 29.83
18 | 2.049 | 0.07378 | -0.153 | 27.768
18.5 | 2.024 | 0.07736 | -0.153 | 26.166
19 | 1.995 | 0.08312 | -0.153 | 24
19.5 | 1.964 | 0.08872 | -0.153 | 22.133
20 | 1.928 | 0.09334 | -0.153 | 20.658

## 34. Re 750k Mach 0.00 (2)
BIGFOIL.COM POLAR EXPORT
goe289
GOE 289 (MVA 289) |  |  |  | Cl Max: | 1.6407 | at alpha= | 13 | deg
XFOIL ncrit=9 |  |  |  | L/D Max: | 105.262 | at alpha= | 5 | deg
Re: | 750000 |  |  | Cd Min: | 0.17705 | at alpha= | -17 | deg
Mach: | 0 |  |  | Cl=0 at alpha= | -6.1087 | deg
|  |  |  | @ Cl=0.1, Cd= | 0.011357
|  |  |  | @ Cl=0.4, Cd= | 0.0095745
|  |  |  | @ Cl=0.6, Cd= | 0.0092266
alpha (deg) | Cl | Cd | Cm | Cl/Cd
-17 | -0.2804 | 0.17705 | -0.0428 | -1.5837
-16.5 | -0.2661 | 0.17314 | -0.0431 | -1.5369
-16 | -0.2552 | 0.16903 | -0.0435 | -1.5098
-15.5 | -0.2477 | 0.16404 | -0.0441 | -1.51
-15 | -0.2342 | 0.15217 | -0.0532 | -1.5391
-14.5 | -0.1993 | 0.14629 | -0.0588 | -1.3624
-14 | -0.1695 | 0.13952 | -0.065 | -1.2149
-13.5 | -0.1672 | 0.12675 | -0.0742 | -1.3191
-13 | -0.135 | 0.12134 | -0.0786 | -1.1126
-12.5 | -0.1062 | 0.11607 | -0.0828 | -0.91497
-12 | -0.3799 | 0.03937 | -0.148 | -9.6495
-11.5 | -0.3624 | 0.0295 | -0.1662 | -12.2847
-11 | -0.3595 | 0.02656 | -0.162 | -13.5354
-10.5 | -0.342 | 0.02482 | -0.1577 | -13.7792
-10 | -0.3262 | 0.02137 | -0.1534 | -15.2644
-9.5 | -0.2936 | 0.01949 | -0.1504 | -15.0641
-9 | -0.2568 | 0.01803 | -0.1477 | -14.2429
-8.5 | -0.2166 | 0.01681 | -0.1453 | -12.8852
-8 | -0.1739 | 0.01579 | -0.1432 | -11.0133
-7.5 | -0.1294 | 0.01483 | -0.1413 | -8.7256
-7 | -0.0838 | 0.01401 | -0.1395 | -5.9814
-6.5 | -0.0367 | 0.01337 | -0.1378 | -2.745
-6 | 0.0102 | 0.01275 | -0.1361 | 0.8
-5.5 | 0.0548 | 0.01187 | -0.134 | 4.6167
-5 | 0.1024 | 0.01133 | -0.1324 | 9.038
-4.5 | 0.1509 | 0.01092 | -0.1308 | 13.8187
-4 | 0.2001 | 0.01062 | -0.1293 | 18.8418
-3.5 | 0.2482 | 0.01026 | -0.1277 | 24.191
-3 | 0.2971 | 0.01001 | -0.1261 | 29.6803
-2.5 | 0.344 | 0.00963 | -0.1244 | 35.7217
-2 | 0.3932 | 0.00958 | -0.1229 | 41.0438
-1 | 0.4916 | 0.0095 | -0.1202 | 51.7474
-0.5 | 0.5391 | 0.00937 | -0.1185 | 57.5347
0 | 0.5843 | 0.00922 | -0.1165 | 63.3731
0.5 | 0.6322 | 0.00924 | -0.1149 | 68.4199
1 | 0.6794 | 0.0093 | -0.1131 | 73.0538
1.5 | 0.7226 | 0.00938 | -0.1106 | 77.0362
2 | 0.7629 | 0.00925 | -0.1075 | 82.4757
3 | 0.9546 | 0.00923 | -0.1257 | 103.4236
3.5 | 0.9905 | 0.00952 | -0.1218 | 104.0441
4 | 1.0286 | 0.00978 | -0.1183 | 105.1738
4.5 | 1.0653 | 0.01013 | -0.1147 | 105.1629
5 | 1.1042 | 0.01049 | -0.1116 | 105.2622
5.5 | 1.1441 | 0.01088 | -0.1088 | 105.1562
6 | 1.1816 | 0.01138 | -0.1058 | 103.8313
6.5 | 1.2232 | 0.0118 | -0.1035 | 103.661
7 | 1.2601 | 0.01242 | -0.1006 | 101.4573
7.5 | 1.3014 | 0.01293 | -0.0986 | 100.6497
8 | 1.3399 | 0.01356 | -0.0963 | 98.8127
8.5 | 1.3767 | 0.0143 | -0.0938 | 96.2727
9 | 1.413 | 0.01508 | -0.0915 | 93.7003
9.5 | 1.449 | 0.01593 | -0.0892 | 90.9605
10 | 1.4827 | 0.01693 | -0.0868 | 87.5783
10.5 | 1.5171 | 0.01795 | -0.0847 | 84.5181
11 | 1.5481 | 0.01919 | -0.0823 | 80.6722
11.5 | 1.5801 | 0.02044 | -0.0802 | 77.3043
12 | 1.604 | 0.02224 | -0.0775 | 72.1223
12.5 | 1.6273 | 0.0242 | -0.0751 | 67.2438
13 | 1.6407 | 0.027 | -0.0721 | 60.7667
13.5 | 1.6183 | 0.03279 | -0.0671 | 49.3535
14 | 1.5559 | 0.04275 | -0.0612 | 36.3953
14.5 | 1.4952 | 0.05389 | -0.0575 | 27.7454
15 | 1.4444 | 0.06512 | -0.0558 | 22.1806
15.5 | 1.413 | 0.07476 | -0.0553 | 18.9005
16 | 1.3937 | 0.08326 | -0.0554 | 16.7391
16.5 | 1.375 | 0.09194 | -0.0558 | 14.9554
17 | 1.3632 | 0.09984 | -0.0565 | 13.6538
17.5 | 1.3502 | 0.10805 | -0.0576 | 12.4961
18 | 1.3343 | 0.11682 | -0.059 | 11.4218

## 35. Re 750k Mach 0.10 (1)
BIGFOIL.COM POLAR EXPORT
goe289
GOE 289 (MVA 289) |  |  |  | Cl Max: | 2.107 | at alpha= | 15 | deg
JavaFoil+Calcfoil stall+Eppler ext transition |  |  |  | L/D Max: | 118.631 | at alpha= | 5 | deg
Re: | 750000 |  |  | Cd Min: | 0.00909 | at alpha= | -5 | deg
Mach: | 0.1 |  |  | Cl=0 at alpha= | -6.2288 | deg
|  |  |  | @ Cl=0.1, Cd= | 0.0091057
|  |  |  | @ Cl=0.4, Cd= | 0.0096957
|  |  |  | @ Cl=0.6, Cd= | 0.0093849
alpha (deg) | Cl | Cd | Cm | Cl/Cd
-20 | -0.729 | 0.17828 | -0.045 | -4.089
-19.5 | -0.728 | 0.17138 | -0.045 | -4.248
-19 | -0.726 | 0.15884 | -0.046 | -4.568
-18.5 | -0.721 | 0.15165 | -0.047 | -4.757
-18 | -0.715 | 0.14414 | -0.047 | -4.963
-17.5 | -0.707 | 0.13742 | -0.047 | -5.146
-17 | -0.697 | 0.13117 | -0.048 | -5.316
-16.5 | -0.685 | 0.12422 | -0.048 | -5.517
-16 | -0.671 | 0.12093 | -0.049 | -5.55
-15.5 | -0.655 | 0.11163 | -0.049 | -5.869
-15 | -0.637 | 0.10647 | -0.05 | -5.979
-14.5 | -0.616 | 0.10272 | -0.05 | -5.996
-14 | -0.593 | 0.0959 | -0.051 | -6.186
-13.5 | -0.568 | 0.09067 | -0.052 | -6.267
-13 | -0.541 | 0.08559 | -0.052 | -6.321
-12.5 | -0.512 | 0.08114 | -0.053 | -6.306
-12 | -0.48 | 0.07758 | -0.053 | -6.189
-11.5 | -0.447 | 0.07237 | -0.054 | -6.175
-11 | -0.411 | 0.06817 | -0.054 | -6.035
-10.5 | -0.374 | 0.06438 | -0.055 | -5.814
-10 | -0.336 | 0.06076 | -0.055 | -5.523
-9.5 | -0.295 | 0.05739 | -0.056 | -5.143
-9 | -0.253 | 0.05505 | -0.057 | -4.601
-8.5 | -0.21 | 0.05211 | -0.058 | -4.03
-8 | -0.166 | 0.04873 | -0.058 | -3.398
-7.5 | -0.147 | 0.01097 | -0.122 | -13.36
-7 | -0.091 | 0.0095 | -0.124 | -9.532
-6.5 | -0.032 | 0.00933 | -0.125 | -3.464
-6 | 0.027 | 0.00913 | -0.126 | 2.941
-5.5 | 0.087 | 0.00911 | -0.127 | 9.527
-5 | 0.147 | 0.00909 | -0.128 | 16.211
-4.5 | 0.208 | 0.00977 | -0.129 | 21.314
-4 | 0.27 | 0.00968 | -0.13 | 27.862
-3.5 | 0.331 | 0.0097 | -0.131 | 34.151
-3 | 0.393 | 0.00969 | -0.132 | 40.568
-2.5 | 0.455 | 0.00974 | -0.133 | 46.729
-2 | 0.517 | 0.00922 | -0.134 | 56.125
-1.5 | 0.579 | 0.00923 | -0.135 | 62.679
-1 | 0.64 | 0.00968 | -0.136 | 66.088
-0.5 | 0.701 | 0.0097 | -0.137 | 72.23
0 | 0.767 | 0.00937 | -0.138 | 81.895
0.5 | 0.828 | 0.00963 | -0.139 | 86.017
1 | 0.89 | 0.00986 | -0.141 | 90.192
1.5 | 0.951 | 0.00986 | -0.142 | 96.372
2 | 1.011 | 0.01015 | -0.143 | 99.633
2.5 | 1.072 | 0.0108 | -0.144 | 99.259
3 | 1.133 | 0.01115 | -0.145 | 101.56
3.5 | 1.193 | 0.01055 | -0.145 | 113.157
4 | 1.254 | 0.01077 | -0.146 | 116.42
4.5 | 1.314 | 0.01115 | -0.147 | 117.798
5 | 1.374 | 0.01158 | -0.148 | 118.631
5.5 | 1.433 | 0.01227 | -0.149 | 116.819
6 | 1.493 | 0.01296 | -0.15 | 115.202
6.5 | 1.552 | 0.01348 | -0.151 | 115.124
7 | 1.611 | 0.01405 | -0.152 | 114.648
7.5 | 1.67 | 0.01471 | -0.153 | 113.511
8 | 1.728 | 0.01504 | -0.154 | 114.899
8.5 | 1.724 | 0.0243 | -0.149 | 70.973
9 | 1.776 | 0.02561 | -0.15 | 69.357
9.5 | 1.825 | 0.027 | -0.15 | 67.597
10 | 1.869 | 0.02864 | -0.151 | 65.231
10.5 | 1.909 | 0.03038 | -0.151 | 62.857
11 | 1.95 | 0.03202 | -0.151 | 60.883
11.5 | 1.989 | 0.034 | -0.151 | 58.504
12 | 2.018 | 0.03621 | -0.152 | 55.74
12.5 | 2.043 | 0.03798 | -0.152 | 53.789
13 | 2.065 | 0.04045 | -0.152 | 51.047
13.5 | 2.082 | 0.04286 | -0.152 | 48.573
14 | 2.096 | 0.04594 | -0.153 | 45.62
14.5 | 2.105 | 0.04824 | -0.153 | 43.632
15 | 2.107 | 0.05089 | -0.153 | 41.413
15.5 | 2.105 | 0.05447 | -0.153 | 38.649
16 | 2.099 | 0.05829 | -0.154 | 36.018
16.5 | 2.087 | 0.0624 | -0.154 | 33.452
17 | 2.07 | 0.06649 | -0.154 | 31.139
17.5 | 2.049 | 0.07062 | -0.154 | 29.011
18 | 2.023 | 0.07502 | -0.154 | 26.961
18.5 | 1.992 | 0.08145 | -0.154 | 24.462
19 | 1.958 | 0.08577 | -0.154 | 22.833
19.5 | 1.921 | 0.09129 | -0.154 | 21.04
20 | 1.88 | 0.09703 | -0.153 | 19.378

## 36. Re 750k Mach 0.10 (2)
BIGFOIL.COM POLAR EXPORT
goe289
GOE 289 (MVA 289) |  |  |  | Cl Max: | 1.6384 | at alpha= | 13 | deg
XFOIL ncrit=9 |  |  |  | L/D Max: | 104.618 | at alpha= | 4.5 | deg
Re: | 750000 |  |  | Cd Min: | 0.21459 | at alpha= | -20 | deg
Mach: | 0.1 |  |  | Cl=0 at alpha= | -6.1125 | deg
|  |  |  | @ Cl=0.1, Cd= | 0.011447
|  |  |  | @ Cl=0.4, Cd= | 0.0096177
|  |  |  | @ Cl=0.6, Cd= | 0.0092646
alpha (deg) | Cl | Cd | Cm | Cl/Cd
-20 | -0.3438 | 0.21459 | -0.0291 | -1.6021
-19.5 | -0.3334 | 0.20728 | -0.0326 | -1.6085
-19 | -0.3234 | 0.20039 | -0.0353 | -1.6139
-18.5 | -0.3069 | 0.19614 | -0.0367 | -1.5647
-18 | -0.2921 | 0.19174 | -0.0382 | -1.5234
-17.5 | -0.2866 | 0.18436 | -0.0413 | -1.5546
-17 | -0.2795 | 0.17757 | -0.0431 | -1.574
-16.5 | -0.2649 | 0.17366 | -0.0433 | -1.5254
-16 | -0.2539 | 0.16958 | -0.0436 | -1.4972
-15.5 | -0.244 | 0.16434 | -0.0449 | -1.4847
-15 | -0.2301 | 0.1525 | -0.0541 | -1.5089
-14.5 | -0.1949 | 0.14656 | -0.0597 | -1.3298
-14 | -0.1652 | 0.13982 | -0.0658 | -1.1815
-13.5 | -0.1623 | 0.12713 | -0.0752 | -1.2766
-13 | -0.1308 | 0.12178 | -0.0792 | -1.0741
-12.5 | -0.1014 | 0.11648 | -0.0834 | -0.87054
-11.5 | -0.3332 | 0.03138 | -0.1689 | -10.6182
-11 | -0.3413 | 0.02774 | -0.1652 | -12.3035
-10.5 | -0.3319 | 0.02555 | -0.1604 | -12.9902
-10 | -0.3205 | 0.02227 | -0.1556 | -14.3916
-9.5 | -0.2913 | 0.02009 | -0.1522 | -14.4998
-9 | -0.256 | 0.01849 | -0.1493 | -13.8453
-8 | -0.1743 | 0.01609 | -0.1445 | -10.8328
-7.5 | -0.13 | 0.01507 | -0.1425 | -8.6264
-7 | -0.0843 | 0.01419 | -0.1406 | -5.9408
-6.5 | -0.0372 | 0.0135 | -0.1388 | -2.7556
-6 | 0.0108 | 0.01295 | -0.1371 | 0.83398
-5.5 | 0.0546 | 0.012 | -0.1348 | 4.55
-5 | 0.1022 | 0.01142 | -0.1331 | 8.9492
-4.5 | 0.1508 | 0.011 | -0.1314 | 13.7091
-4 | 0.2002 | 0.01068 | -0.1299 | 18.7453
-3.5 | 0.2486 | 0.01031 | -0.1282 | 24.1125
-3 | 0.2978 | 0.01006 | -0.1266 | 29.6024
-2.5 | 0.3449 | 0.00968 | -0.1248 | 35.6302
-2 | 0.3944 | 0.00962 | -0.1234 | 40.9979
-1.5 | 0.4435 | 0.0096 | -0.1218 | 46.1979
-1 | 0.4926 | 0.00955 | -0.1204 | 51.5812
-0.5 | 0.5408 | 0.00943 | -0.1188 | 57.3489
0 | 0.5862 | 0.00925 | -0.1167 | 63.373
0.5 | 0.6334 | 0.0093 | -0.1149 | 68.1075
1 | 0.681 | 0.00934 | -0.1131 | 72.9122
1.5 | 0.7241 | 0.00942 | -0.1105 | 76.8684
2 | 0.764 | 0.00934 | -0.1073 | 81.7987
2.5 | 0.9162 | 0.00902 | -0.1286 | 101.5743
3 | 0.9564 | 0.00929 | -0.1254 | 102.9494
3.5 | 0.9903 | 0.0096 | -0.121 | 103.1562
4 | 1.0289 | 0.00986 | -0.1175 | 104.3509
4.5 | 1.0671 | 0.0102 | -0.1141 | 104.6176
5 | 1.1046 | 0.01062 | -0.1108 | 104.0113
5.5 | 1.1462 | 0.01099 | -0.1083 | 104.2948
6 | 1.1834 | 0.01154 | -0.1051 | 102.5477
6.5 | 1.2255 | 0.01196 | -0.1029 | 102.4666
7 | 1.262 | 0.01263 | -0.0999 | 99.9208
7.5 | 1.3043 | 0.01312 | -0.098 | 99.4131
8 | 1.3417 | 0.01383 | -0.0954 | 97.0137
8.5 | 1.3801 | 0.01454 | -0.0932 | 94.9175
9 | 1.415 | 0.01542 | -0.0906 | 91.7639
9.5 | 1.4525 | 0.01625 | -0.0885 | 89.3846
10 | 1.4847 | 0.01736 | -0.0859 | 85.5242
10.5 | 1.5205 | 0.01837 | -0.0839 | 82.7708
11 | 1.5496 | 0.01976 | -0.0813 | 78.4211
11.5 | 1.5826 | 0.02102 | -0.0793 | 75.2902
12 | 1.6073 | 0.02284 | -0.0767 | 70.3722
12.5 | 1.6291 | 0.02498 | -0.0741 | 65.2162
13 | 1.6384 | 0.02817 | -0.0709 | 58.1612
13.5 | 1.6122 | 0.03443 | -0.0659 | 46.8254
14 | 1.5474 | 0.0448 | -0.0603 | 34.5402
14.5 | 1.4868 | 0.05613 | -0.057 | 26.4885
15 | 1.4354 | 0.06757 | -0.0556 | 21.2432
15.5 | 1.4033 | 0.07739 | -0.0552 | 18.1328
16 | 1.3824 | 0.08616 | -0.0554 | 16.0446
16.5 | 1.3639 | 0.0949 | -0.056 | 14.372
17 | 1.3513 | 0.10298 | -0.0568 | 13.122
17.5 | 1.3399 | 0.11102 | -0.0579 | 12.069
18 | 1.324 | 0.11984 | -0.0595 | 11.0481

## 37. Re 750k Mach 0.25 (1)
BIGFOIL.COM POLAR EXPORT
goe289
GOE 289 (MVA 289) |  |  |  | Cl Max: | 2.081 | at alpha= | 14 | deg
JavaFoil+Calcfoil stall+Eppler ext transition |  |  |  | L/D Max: | 116.132 | at alpha= | 5 | deg
Re: | 750000 |  |  | Cd Min: | 0.00925 | at alpha= | -5.5 | deg
Mach: | 0.25 |  |  | Cl=0 at alpha= | -6.225 | deg
|  |  |  | @ Cl=0.1, Cd= | 0.0092518
|  |  |  | @ Cl=0.4, Cd= | 0.00992
|  |  |  | @ Cl=0.6, Cd= | 0.0094852
alpha (deg) | Cl | Cd | Cm | Cl/Cd
-20 | -0.466 | 0.21882 | -0.047 | -2.128
-19.5 | -0.489 | 0.20245 | -0.047 | -2.418
-19 | -0.511 | 0.18151 | -0.048 | -2.814
-18.5 | -0.529 | 0.1767 | -0.048 | -2.994
-18 | -0.544 | 0.15974 | -0.048 | -3.408
-17.5 | -0.557 | 0.15147 | -0.048 | -3.675
-17 | -0.566 | 0.14324 | -0.048 | -3.95
-16.5 | -0.571 | 0.139 | -0.048 | -4.111
-16 | -0.574 | 0.13034 | -0.049 | -4.403
-15.5 | -0.573 | 0.11958 | -0.05 | -4.79
-15 | -0.568 | 0.11246 | -0.051 | -5.051
-14.5 | -0.56 | 0.10654 | -0.051 | -5.253
-14 | -0.548 | 0.10035 | -0.052 | -5.459
-13.5 | -0.532 | 0.09486 | -0.052 | -5.613
-13 | -0.514 | 0.08958 | -0.053 | -5.733
-12.5 | -0.491 | 0.0839 | -0.053 | -5.855
-12 | -0.466 | 0.08063 | -0.054 | -5.775
-11.5 | -0.437 | 0.07571 | -0.054 | -5.774
-11 | -0.406 | 0.06994 | -0.055 | -5.802
-10.5 | -0.372 | 0.06592 | -0.056 | -5.639
-10 | -0.335 | 0.0619 | -0.057 | -5.414
-9.5 | -0.296 | 0.05835 | -0.057 | -5.076
-9 | -0.255 | 0.05491 | -0.058 | -4.649
-8.5 | -0.212 | 0.05333 | -0.059 | -3.984
-8 | -0.168 | 0.0503 | -0.059 | -3.34
-7.5 | -0.122 | 0.04755 | -0.061 | -2.569
-7 | -0.075 | 0.04505 | -0.061 | -1.665
-6.5 | -0.033 | 0.00957 | -0.128 | -3.445
-6 | 0.027 | 0.00936 | -0.129 | 2.933
-5.5 | 0.089 | 0.00925 | -0.131 | 9.596
-5 | 0.151 | 0.00926 | -0.132 | 16.304
-4.5 | 0.214 | 0.01004 | -0.133 | 21.273
-4 | 0.277 | 0.00992 | -0.134 | 27.887
-3.5 | 0.34 | 0.00992 | -0.135 | 34.288
-3 | 0.404 | 0.00992 | -0.136 | 40.706
-2.5 | 0.468 | 0.00993 | -0.137 | 47.107
-2 | 0.532 | 0.00932 | -0.138 | 57.049
-1.5 | 0.594 | 0.00945 | -0.139 | 62.907
-1 | 0.657 | 0.00982 | -0.14 | 66.897
-0.5 | 0.719 | 0.00986 | -0.141 | 72.929
0 | 0.788 | 0.0096 | -0.142 | 82.076
0.5 | 0.851 | 0.00986 | -0.143 | 86.293
1 | 0.913 | 0.01019 | -0.144 | 89.611
1.5 | 0.976 | 0.01017 | -0.145 | 95.996
2 | 1.039 | 0.01051 | -0.147 | 98.804
2.5 | 1.101 | 0.01113 | -0.148 | 98.874
3 | 1.163 | 0.01157 | -0.149 | 100.485
3.5 | 1.225 | 0.01081 | -0.149 | 113.363
4 | 1.287 | 0.01123 | -0.15 | 114.588
4.5 | 1.348 | 0.01187 | -0.151 | 113.619
5 | 1.41 | 0.01214 | -0.152 | 116.132
5.5 | 1.471 | 0.01301 | -0.153 | 113.019
6 | 1.531 | 0.01367 | -0.154 | 111.988
6.5 | 1.592 | 0.01435 | -0.155 | 110.968
7 | 1.652 | 0.01508 | -0.156 | 109.555
7.5 | 1.679 | 0.0156 | -0.154 | 107.61
8 | 1.707 | 0.02491 | -0.152 | 68.537
8.5 | 1.761 | 0.02633 | -0.153 | 66.861
9 | 1.811 | 0.02787 | -0.153 | 64.987
9.5 | 1.857 | 0.02963 | -0.153 | 62.657
10 | 1.899 | 0.03151 | -0.154 | 60.27
10.5 | 1.939 | 0.03341 | -0.154 | 58.039
11 | 1.978 | 0.03564 | -0.154 | 55.487
11.5 | 2.014 | 0.0379 | -0.154 | 53.133
12 | 2.039 | 0.03999 | -0.155 | 50.997
12.5 | 2.059 | 0.04265 | -0.155 | 48.271
13 | 2.072 | 0.04558 | -0.155 | 45.468
13.5 | 2.079 | 0.04849 | -0.155 | 42.881
14 | 2.081 | 0.05126 | -0.155 | 40.592
14.5 | 2.074 | 0.05454 | -0.156 | 38.018
15 | 2.059 | 0.05866 | -0.156 | 35.095
15.5 | 2.035 | 0.06296 | -0.156 | 32.315
16 | 2.004 | 0.06831 | -0.156 | 29.33
16.5 | 1.963 | 0.07293 | -0.156 | 26.917
17 | 1.916 | 0.07884 | -0.156 | 24.301
17.5 | 1.858 | 0.08594 | -0.155 | 21.625
18 | 1.795 | 0.09256 | -0.155 | 19.39
18.5 | 1.727 | 0.09652 | -0.156 | 17.894
19 | 1.65 | 0.10299 | -0.155 | 16.02

## 38. Re 750k Mach 0.25 (2)
BIGFOIL.COM POLAR EXPORT
goe289
GOE 289 (MVA 289) |  |  |  | Cl Max: | 1.6318 | at alpha= | 12.5 | deg
XFOIL ncrit=9 |  |  |  | L/D Max: | 100.019 | at alpha= | 4 | deg
Re: | 750000 |  |  | Cd Min: | 0.21798 | at alpha= | -20 | deg
Mach: | 0.25 |  |  | Cl=0 at alpha= | -6.0943 | deg
|  |  |  | @ Cl=0.1, Cd= | 0.011953
|  |  |  | @ Cl=0.4, Cd= | 0.0098587
|  |  |  | @ Cl=0.6, Cd= | 0.0095387
alpha (deg) | Cl | Cd | Cm | Cl/Cd
-20 | -0.3426 | 0.21798 | -0.03 | -1.5717
-19.5 | -0.328 | 0.21201 | -0.0327 | -1.5471
-19 | -0.3213 | 0.20362 | -0.0367 | -1.5779
-18.5 | -0.3035 | 0.1991 | -0.0378 | -1.5244
-18 | -0.2877 | 0.19468 | -0.0393 | -1.4778
-17.5 | -0.2748 | 0.18941 | -0.041 | -1.4508
-17 | -0.275 | 0.18056 | -0.0445 | -1.523
-16.5 | -0.2591 | 0.17655 | -0.0444 | -1.4676
-16 | -0.2479 | 0.17267 | -0.0443 | -1.4357
-15.5 | -0.2246 | 0.16585 | -0.0493 | -1.3542
-15 | -0.2086 | 0.15419 | -0.059 | -1.3529
-14.5 | -0.1722 | 0.14804 | -0.0644 | -1.1632
-14 | -0.1418 | 0.14133 | -0.0704 | -1.0033
-12.5 | -0.0705 | 0.11799 | -0.0889 | -0.59751
-12 | -0.0612 | 0.10439 | -0.1024 | -0.58626
-11.5 | -0.001 | 0.09825 | -0.1127 | -0.010178
-11 | -0.1867 | 0.04182 | -0.1649 | -4.4644
-10.5 | -0.2152 | 0.03165 | -0.1776 | -6.7994
-10 | -0.2531 | 0.02777 | -0.1696 | -9.1142
-9.5 | -0.2571 | 0.02425 | -0.1637 | -10.6021
-9 | -0.2386 | 0.0217 | -0.1591 | -10.9954
-8.5 | -0.2089 | 0.01964 | -0.1553 | -10.6365
-8 | -0.1715 | 0.018 | -0.1521 | -9.5278
-7.5 | -0.1302 | 0.01656 | -0.1493 | -7.8623
-7 | -0.086 | 0.01538 | -0.1467 | -5.5917
-6.5 | -0.0396 | 0.01435 | -0.1443 | -2.7596
-6 | 0.0092 | 0.01361 | -0.1421 | 0.67597
-5.5 | 0.0559 | 0.01271 | -0.1397 | 4.3981
-5 | 0.1025 | 0.01191 | -0.1373 | 8.6062
-4.5 | 0.1513 | 0.01139 | -0.1351 | 13.2836
-4 | 0.2011 | 0.011 | -0.1331 | 18.2818
-3.5 | 0.2507 | 0.01065 | -0.1311 | 23.5399
-3 | 0.3006 | 0.01037 | -0.1292 | 28.9875
-2.5 | 0.3494 | 0.01008 | -0.1271 | 34.6627
-2 | 0.3984 | 0.00986 | -0.1251 | 40.4057
-1.5 | 0.4498 | 0.00982 | -0.1236 | 45.8045
-1 | 0.5001 | 0.00981 | -0.1218 | 50.9786
-0.5 | 0.5479 | 0.00977 | -0.1197 | 56.0798
0 | 0.5941 | 0.00954 | -0.1174 | 62.2746
0.5 | 0.6408 | 0.00953 | -0.115 | 67.2403
1 | 0.6838 | 0.00963 | -0.1119 | 71.0073
1.5 | 0.7286 | 0.00969 | -0.1091 | 75.1909
2 | 0.7718 | 0.00977 | -0.1062 | 78.9969
2.5 | 0.8046 | 0.0096 | -0.1012 | 83.8125
4 | 1.0342 | 0.01034 | -0.1142 | 100.0193
5 | 1.1155 | 0.01122 | -0.1079 | 99.4207
5.5 | 1.1544 | 0.0118 | -0.1047 | 97.8305
6 | 1.1972 | 0.01231 | -0.1022 | 97.2543
6.5 | 1.2352 | 0.01303 | -0.0991 | 94.7966
7 | 1.278 | 0.01364 | -0.0968 | 93.695
7.5 | 1.3151 | 0.01451 | -0.0939 | 90.634
8 | 1.3561 | 0.01529 | -0.0917 | 88.692
8.5 | 1.3949 | 0.01618 | -0.0893 | 86.2114
9 | 1.4296 | 0.01732 | -0.0865 | 82.5404
9.5 | 1.4664 | 0.01841 | -0.0841 | 79.6524
10 | 1.4983 | 0.01982 | -0.0814 | 75.5954
10.5 | 1.5328 | 0.02117 | -0.0791 | 72.4043
11 | 1.5614 | 0.02295 | -0.0765 | 68.0349
11.5 | 1.5894 | 0.02487 | -0.0741 | 63.9083
12 | 1.6163 | 0.027 | -0.0718 | 59.863
12.5 | 1.6318 | 0.03006 | -0.069 | 54.2848
13 | 1.6281 | 0.03481 | -0.0656 | 46.771
13.5 | 1.5839 | 0.04329 | -0.061 | 36.5881
14 | 1.5139 | 0.05507 | -0.0572 | 27.4905
14.5 | 1.4504 | 0.0674 | -0.0554 | 21.5193
15 | 1.3965 | 0.07957 | -0.0549 | 17.5506
15.5 | 1.3534 | 0.09109 | -0.0554 | 14.8578
16 | 1.3274 | 0.10089 | -0.0562 | 13.1569
16.5 | 1.312 | 0.10955 | -0.0573 | 11.9763
17 | 1.2977 | 0.11822 | -0.0587 | 10.977
17.5 | 1.2907 | 0.12596 | -0.0603 | 10.2469

## 39. Re 750k Mach 0.50 (1)
BIGFOIL.COM POLAR EXPORT
goe289
GOE 289 (MVA 289) |  |  |  | Cl Max: | 2.018 | at alpha= | 11 | deg
JavaFoil+Calcfoil stall+Eppler ext transition |  |  |  | L/D Max: | 102.032 | at alpha= | 4 | deg
Re: | 750000 |  |  | Cd Min: | 0.0101 | at alpha= | -2 | deg
Mach: | 0.5 |  |  | Cl=0 at alpha= | -6.2308 | deg
|  |  |  | @ Cl=0.1, Cd= | 0.033312
|  |  |  | @ Cl=0.4, Cd= | 0.010782
|  |  |  | @ Cl=0.6, Cd= | 0.010113
alpha (deg) | Cl | Cd | Cm | Cl/Cd
-20 | -0.765 | 0.19685 | -0.066 | -3.887
-19.5 | -0.738 | 0.20343 | -0.066 | -3.627
-19 | -0.711 | 0.1859 | -0.067 | -3.825
-18.5 | -0.684 | 0.17928 | -0.067 | -3.815
-18 | -0.657 | 0.17673 | -0.068 | -3.717
-17.5 | -0.63 | 0.16732 | -0.068 | -3.763
-17 | -0.604 | 0.17504 | -0.071 | -3.45
-16.5 | -0.575 | 0.16548 | -0.069 | -3.475
-16 | -0.546 | 0.1547 | -0.066 | -3.53
-15.5 | -0.518 | 0.15601 | -0.064 | -3.319
-15 | -0.49 | 0.15243 | -0.064 | -3.216
-14.5 | -0.462 | 0.14795 | -0.064 | -3.126
-14 | -0.435 | 0.1452 | -0.064 | -2.995
-13.5 | -0.408 | 0.12927 | -0.065 | -3.153
-13 | -0.38 | 0.12624 | -0.066 | -3.009
-12.5 | -0.351 | 0.12466 | -0.061 | -2.816
-12 | -0.323 | 0.1093 | -0.06 | -2.958
-11.5 | -0.296 | 0.1041 | -0.06 | -2.839
-11 | -0.268 | 0.09669 | -0.061 | -2.77
-10.5 | -0.24 | 0.09278 | -0.062 | -2.587
-10 | -0.212 | 0.08641 | -0.063 | -2.455
-9.5 | -0.184 | 0.08285 | -0.064 | -2.223
-9 | -0.156 | 0.0822 | -0.064 | -1.9
-8.5 | -0.128 | 0.11314 | -0.065 | -1.132
-8 | -0.147 | 0.05888 | -0.063 | -2.494
-7.5 | -0.119 | 0.05213 | -0.064 | -2.281
-7 | -0.077 | 0.04789 | -0.065 | -1.602
-6.5 | -0.028 | 0.04444 | -0.066 | -0.635
-6 | 0.024 | 0.04318 | -0.068 | 0.554
-5.5 | 0.078 | 0.0408 | -0.069 | 1.921
-5 | 0.165 | 0.01119 | -0.147 | 14.775
-4.5 | 0.235 | 0.01103 | -0.148 | 21.347
-4 | 0.306 | 0.01088 | -0.149 | 28.149
-3.5 | 0.378 | 0.01081 | -0.151 | 34.947
-3 | 0.449 | 0.01072 | -0.152 | 41.923
-2.5 | 0.521 | 0.01078 | -0.153 | 48.359
-2 | 0.593 | 0.0101 | -0.154 | 58.729
-1.5 | 0.663 | 0.01023 | -0.155 | 64.772
-1 | 0.733 | 0.0102 | -0.157 | 71.847
-0.5 | 0.802 | 0.01109 | -0.158 | 72.277
0 | 0.878 | 0.01132 | -0.159 | 77.564
0.5 | 0.948 | 0.01135 | -0.16 | 83.531
1 | 1.018 | 0.01174 | -0.161 | 86.641
1.5 | 1.087 | 0.0122 | -0.163 | 89.106
2 | 1.156 | 0.01228 | -0.164 | 94.072
2.5 | 1.224 | 0.01278 | -0.165 | 95.816
3 | 1.292 | 0.01364 | -0.166 | 94.762
3.5 | 1.36 | 0.01392 | -0.167 | 97.723
4 | 1.428 | 0.01399 | -0.168 | 102.032
4.5 | 1.463 | 0.0149 | -0.165 | 98.179
5 | 1.524 | 0.01623 | -0.166 | 93.945
5.5 | 1.585 | 0.01711 | -0.167 | 92.632
6 | 1.645 | 0.01837 | -0.167 | 89.578
6.5 | 1.704 | 0.01954 | -0.168 | 87.226
7 | 1.762 | 0.02054 | -0.169 | 85.81
7.5 | 1.778 | 0.03415 | -0.165 | 52.053
8 | 1.828 | 0.03691 | -0.165 | 49.528
8.5 | 1.879 | 0.03948 | -0.165 | 47.596
9 | 1.929 | 0.04234 | -0.165 | 45.554
9.5 | 1.966 | 0.04594 | -0.165 | 42.809
10 | 1.994 | 0.05027 | -0.165 | 39.669
10.5 | 2.012 | 0.05461 | -0.165 | 36.848
11 | 2.018 | 0.05898 | -0.165 | 34.209
11.5 | 2.007 | 0.06453 | -0.165 | 31.099
12 | 1.911 | 0.0717 | -0.165 | 26.65
12.5 | 1.59 | 0.08544 | -0.163 | 18.606
13 | 1.086 | 0.12364 | -0.088 | 8.784
13.5 | 1.111 | 0.13341 | -0.082 | 8.331
14 | 1.139 | 0.13804 | -0.083 | 8.252
14.5 | 1.167 | 0.14323 | -0.085 | 8.145
15 | 1.194 | 0.14783 | -0.086 | 8.076
15.5 | 1.334 | 0.14699 | -0.16 | 9.075
16 | 1.357 | 0.1594 | -0.159 | 8.511

## 40. Re 750k Mach 0.50 (2)
BIGFOIL.COM POLAR EXPORT
goe289
GOE 289 (MVA 289) |  |  |  | Cl Max: | 1.5755 | at alpha= | 12.5 | deg
XFOIL ncrit=9 |  |  |  | L/D Max: | 76.6763 | at alpha= | 4 | deg
Re: | 750000 |  |  | Cd Min: | 0.23524 | at alpha= | -20 | deg
Mach: | 0.5 |  |  | Cl=0 at alpha= | -13.2615 | deg
|  |  |  | @ Cl=0.1, Cd= | 0.11344
|  |  |  | @ Cl=0.4, Cd= | 0.011251
|  |  |  | @ Cl=0.6, Cd= | 0.011057
alpha (deg) | Cl | Cd | Cm | Cl/Cd
-20 | -0.3438 | 0.23524 | -0.034 | -1.4615
-19.5 | -0.3253 | 0.22874 | -0.0369 | -1.4221
-19 | -0.312 | 0.22078 | -0.0407 | -1.4132
-18.5 | -0.2947 | 0.21433 | -0.0427 | -1.375
-18 | -0.2764 | 0.20913 | -0.0441 | -1.3217
-17.5 | -0.2608 | 0.20359 | -0.0456 | -1.281
-17 | -0.2543 | 0.19632 | -0.048 | -1.2953
-16.5 | -0.2294 | 0.18868 | -0.0525 | -1.2158
-16 | -0.1864 | 0.1807 | -0.0609 | -1.0315
-15.5 | -0.1509 | 0.1719 | -0.0691 | -0.87784
-15 | -0.1246 | 0.1612 | -0.0791 | -0.77295
-14.5 | -0.0878 | 0.15434 | -0.0841 | -0.56887
-14 | -0.0529 | 0.14691 | -0.0908 | -0.36008
-13.5 | -0.0291 | 0.13584 | -0.103 | -0.21422
-13 | 0.0319 | 0.12747 | -0.1138 | 0.25025
-12.5 | 0.0822 | 0.11677 | -0.1312 | 0.70395
-12 | 0.1325 | 0.10737 | -0.1441 | 1.2341
-11.5 | 0.1735 | 0.10208 | -0.1492 | 1.6996
-11 | 0.1937 | 0.09685 | -0.1516 | 2
-10 | 0.2166 | 0.08538 | -0.1555 | 2.5369
-9.5 | 0.2334 | 0.08072 | -0.1568 | 2.8915
-9 | 0.2244 | 0.07254 | -0.1609 | 3.0935
-8.5 | 0.2021 | 0.06186 | -0.1634 | 3.2671
-8 | 0.1778 | 0.05331 | -0.166 | 3.3352
-7.5 | 0.119 | 0.04209 | -0.1699 | 2.8273
-7 | 0.0438 | 0.02944 | -0.1766 | 1.4878
-6.5 | 0.0186 | 0.02343 | -0.1729 | 0.79385
-6 | 0.03 | 0.01953 | -0.1673 | 1.5361
-5.5 | 0.0638 | 0.01713 | -0.162 | 3.7245
-5 | 0.1042 | 0.0152 | -0.1567 | 6.8553
-4.5 | 0.1506 | 0.01388 | -0.1519 | 10.8501
-4 | 0.2006 | 0.01298 | -0.1476 | 15.4545
-3.5 | 0.2521 | 0.01232 | -0.1434 | 20.4627
-3 | 0.3045 | 0.01185 | -0.1395 | 25.6962
-2.5 | 0.3553 | 0.01145 | -0.1354 | 31.0306
-2 | 0.4047 | 0.01123 | -0.1311 | 36.0374
-1.5 | 0.4532 | 0.01087 | -0.1268 | 41.6927
-1 | 0.5027 | 0.01085 | -0.1228 | 46.3318
-0.5 | 0.5509 | 0.01097 | -0.1186 | 50.2188
0 | 0.6014 | 0.01106 | -0.115 | 54.3761
0.5 | 0.6502 | 0.01118 | -0.1113 | 58.1574
1 | 0.6939 | 0.01123 | -0.1069 | 61.7898
1.5 | 0.7389 | 0.01154 | -0.1027 | 64.0295
2 | 0.7855 | 0.0119 | -0.0989 | 66.0084
2.5 | 0.8293 | 0.01235 | -0.0947 | 67.1498
3 | 0.8678 | 0.01286 | -0.09 | 67.4806
4 | 1.0566 | 0.01378 | -0.1031 | 76.6763
4.5 | 1.0979 | 0.01488 | -0.0994 | 73.7836
5 | 1.1444 | 0.0159 | -0.0965 | 71.9748
5.5 | 1.1862 | 0.01718 | -0.0932 | 69.0454
6 | 1.228 | 0.01857 | -0.0901 | 66.1282
6.5 | 1.2706 | 0.02002 | -0.0872 | 63.4665
7 | 1.3083 | 0.02178 | -0.084 | 60.0689
7.5 | 1.348 | 0.02354 | -0.0811 | 57.2642
8 | 1.387 | 0.02545 | -0.0784 | 54.499
8.5 | 1.4226 | 0.0276 | -0.0754 | 51.5435
9 | 1.4557 | 0.02995 | -0.0724 | 48.6043
9.5 | 1.4845 | 0.03284 | -0.0697 | 45.204
10 | 1.5106 | 0.03589 | -0.0668 | 42.0897
10.5 | 1.534 | 0.03931 | -0.064 | 39.0231
11 | 1.5501 | 0.04345 | -0.0615 | 35.6755
11.5 | 1.5643 | 0.04789 | -0.0592 | 32.6644
12 | 1.573 | 0.05288 | -0.057 | 29.7466
12.5 | 1.5755 | 0.05869 | -0.0552 | 26.8444
13 | 1.5666 | 0.06555 | -0.0536 | 23.8993
13.5 | 1.5438 | 0.07381 | -0.0525 | 20.9159
14 | 1.4891 | 0.08518 | -0.0523 | 17.4818
14.5 | 1.4116 | 0.09941 | -0.0536 | 14.1998
15 | 1.3374 | 0.1143 | -0.0566 | 11.7008
15.5 | 1.281 | 0.12818 | -0.0604 | 9.9938
16 | 1.2325 | 0.14202 | -0.0652 | 8.6784
16.5 | 1.2202 | 0.15172 | -0.0687 | 8.0424
17 | 1.2213 | 0.15987 | -0.0717 | 7.6393
17.5 | 1.2232 | 0.1681 | -0.075 | 7.2766

## 41. Re 1M Mach 0.00 (1)
BIGFOIL.COM POLAR EXPORT
goe289
GOE 289 (MVA 289) |  |  |  | Cl Max: | 2.12 | at alpha= | 15.5 | deg
JavaFoil+Calcfoil stall+Eppler ext transition |  |  |  | L/D Max: | 144.539 | at alpha= | 8 | deg
Re: | 1000000 |  |  | Cd Min: | 0.00789 | at alpha= | -1 | deg
Mach: | 0 |  |  | Cl=0 at alpha= | -6.2288 | deg
|  |  |  | @ Cl=0.1, Cd= | 0.0085738
|  |  |  | @ Cl=0.4, Cd= | 0.0092257
|  |  |  | @ Cl=0.6, Cd= | 0.008712
alpha (deg) | Cl | Cd | Cm | Cl/Cd
-20 | -0.758 | 0.17053 | -0.045 | -4.446
-19.5 | -0.755 | 0.16315 | -0.046 | -4.626
-19 | -0.75 | 0.15632 | -0.046 | -4.796
-18.5 | -0.743 | 0.14819 | -0.046 | -5.012
-18 | -0.735 | 0.13901 | -0.047 | -5.284
-17.5 | -0.724 | 0.13265 | -0.048 | -5.461
-17 | -0.712 | 0.12621 | -0.048 | -5.645
-16.5 | -0.699 | 0.12085 | -0.049 | -5.78
-16 | -0.683 | 0.11638 | -0.049 | -5.864
-15.5 | -0.665 | 0.10844 | -0.049 | -6.128
-15 | -0.645 | 0.10335 | -0.05 | -6.237
-14.5 | -0.622 | 0.09987 | -0.05 | -6.233
-14 | -0.598 | 0.09493 | -0.051 | -6.304
-13.5 | -0.572 | 0.08863 | -0.052 | -6.458
-13 | -0.544 | 0.0835 | -0.052 | -6.516
-12.5 | -0.514 | 0.08015 | -0.053 | -6.41
-12 | -0.482 | 0.07559 | -0.053 | -6.373
-11.5 | -0.448 | 0.07059 | -0.055 | -6.345
-11 | -0.412 | 0.06701 | -0.055 | -6.148
-10.5 | -0.374 | 0.06318 | -0.055 | -5.927
-10 | -0.335 | 0.05954 | -0.056 | -5.633
-9.5 | -0.295 | 0.05619 | -0.057 | -5.247
-9 | -0.296 | 0.01425 | -0.112 | -20.768
-8.5 | -0.252 | 0.01086 | -0.117 | -23.227
-8 | -0.201 | 0.00999 | -0.12 | -20.123
-7.5 | -0.147 | 0.01018 | -0.122 | -14.469
-7 | -0.09 | 0.00891 | -0.123 | -10.132
-6.5 | -0.032 | 0.00884 | -0.124 | -3.639
-6 | 0.027 | 0.00869 | -0.125 | 3.076
-5.5 | 0.086 | 0.00856 | -0.126 | 10.087
-5 | 0.147 | 0.00862 | -0.128 | 17.017
-4.5 | 0.207 | 0.00929 | -0.128 | 22.308
-4 | 0.268 | 0.00914 | -0.13 | 29.364
-3.5 | 0.33 | 0.00913 | -0.131 | 36.123
-3 | 0.391 | 0.00923 | -0.132 | 42.415
-2.5 | 0.453 | 0.0092 | -0.133 | 49.273
-2 | 0.515 | 0.00866 | -0.134 | 59.444
-1.5 | 0.576 | 0.00926 | -0.135 | 62.187
-1 | 0.636 | 0.00789 | -0.136 | 80.713
-0.5 | 0.697 | 0.00901 | -0.137 | 77.372
0 | 0.763 | 0.0088 | -0.138 | 86.783
0.5 | 0.824 | 0.00901 | -0.139 | 91.535
1 | 0.885 | 0.00929 | -0.14 | 95.257
1.5 | 0.946 | 0.00926 | -0.141 | 102.125
2 | 1.007 | 0.00949 | -0.142 | 106.114
2.5 | 1.067 | 0.01011 | -0.143 | 105.564
3 | 1.127 | 0.01042 | -0.144 | 108.222
3.5 | 1.188 | 0.00961 | -0.145 | 123.523
4 | 1.248 | 0.00999 | -0.146 | 124.862
4.5 | 1.307 | 0.01035 | -0.147 | 126.387
5 | 1.367 | 0.01075 | -0.148 | 127.226
5.5 | 1.427 | 0.0115 | -0.149 | 124.066
6 | 1.486 | 0.01191 | -0.15 | 124.727
6.5 | 1.545 | 0.0126 | -0.15 | 122.58
7 | 1.604 | 0.01303 | -0.152 | 123.083
7.5 | 1.662 | 0.01361 | -0.152 | 122.155
8 | 1.72 | 0.0119 | -0.154 | 144.539
8.5 | 1.721 | 0.02264 | -0.149 | 76.019
9 | 1.773 | 0.02383 | -0.15 | 74.426
9.5 | 1.822 | 0.02505 | -0.15 | 72.726
10 | 1.868 | 0.02645 | -0.151 | 70.618
10.5 | 1.911 | 0.02817 | -0.151 | 67.83
11 | 1.952 | 0.02966 | -0.151 | 65.802
11.5 | 1.991 | 0.03143 | -0.152 | 63.372
12 | 2.02 | 0.03338 | -0.152 | 60.533
12.5 | 2.046 | 0.03515 | -0.152 | 58.207
13 | 2.069 | 0.03753 | -0.152 | 55.125
13.5 | 2.087 | 0.04006 | -0.152 | 52.081
14 | 2.101 | 0.0422 | -0.152 | 49.783
14.5 | 2.112 | 0.04471 | -0.153 | 47.235
15 | 2.118 | 0.0473 | -0.153 | 44.779
15.5 | 2.12 | 0.04996 | -0.153 | 42.43
16 | 2.116 | 0.05335 | -0.154 | 39.66
16.5 | 2.107 | 0.05674 | -0.154 | 37.137
17 | 2.093 | 0.06157 | -0.154 | 33.991
17.5 | 2.075 | 0.0653 | -0.154 | 31.778
18 | 2.055 | 0.06942 | -0.154 | 29.596
18.5 | 2.031 | 0.0734 | -0.154 | 27.675
19 | 2.001 | 0.07816 | -0.154 | 25.598
19.5 | 1.969 | 0.08333 | -0.154 | 23.635
20 | 1.935 | 0.08836 | -0.154 | 21.899

## 42. Re 1M Mach 0.00 (2)
BIGFOIL.COM POLAR EXPORT
goe289
GOE 289 (MVA 289) |  |  |  | Cl Max: | 1.6466 | at alpha= | 12.5 | deg
XFOIL ncrit=9 |  |  |  | L/D Max: | 115.936 | at alpha= | 5 | deg
Re: | 1000000 |  |  | Cd Min: | 0.18631 | at alpha= | -18 | deg
Mach: | 0 |  |  | Cl=0 at alpha= | -6.0329 | deg
|  |  |  | @ Cl=0.1, Cd= | 0.010593
|  |  |  | @ Cl=0.4, Cd= | 0.0089577
|  |  |  | @ Cl=0.6, Cd= | 0.0086477
alpha (deg) | Cl | Cd | Cm | Cl/Cd
-18 | -0.3093 | 0.18631 | -0.0398 | -1.6601
-17.5 | -0.293 | 0.18198 | -0.0402 | -1.6101
-17 | -0.2785 | 0.17807 | -0.041 | -1.564
-16.5 | -0.2672 | 0.17357 | -0.0419 | -1.5394
-16 | -0.2731 | 0.16378 | -0.0459 | -1.6675
-15.5 | -0.2439 | 0.1566 | -0.0513 | -1.5575
-15 | -0.2104 | 0.15047 | -0.0576 | -1.3983
-14.5 | -0.1812 | 0.14381 | -0.0637 | -1.26
-14 | -0.1796 | 0.1309 | -0.0719 | -1.372
-13 | -0.4632 | 0.04928 | -0.1263 | -9.3994
-12.5 | -0.4435 | 0.03269 | -0.1613 | -13.5668
-12 | -0.4415 | 0.02548 | -0.1661 | -17.3273
-11.5 | -0.4266 | 0.02295 | -0.1624 | -18.5882
-11 | -0.4036 | 0.02118 | -0.1585 | -19.0557
-10.5 | -0.3735 | 0.01994 | -0.1551 | -18.7312
-10 | -0.3401 | 0.01873 | -0.1519 | -18.158
-9.5 | -0.3047 | 0.01755 | -0.1489 | -17.3618
-9 | -0.2655 | 0.01642 | -0.1464 | -16.1693
-8.5 | -0.2239 | 0.01541 | -0.1441 | -14.5295
-8 | -0.1798 | 0.01458 | -0.1421 | -12.332
-7.5 | -0.1338 | 0.01381 | -0.1404 | -9.6886
-7 | -0.0861 | 0.0132 | -0.1389 | -6.5227
-6.5 | -0.044 | 0.01203 | -0.1366 | -3.6575
-6 | 0.0031 | 0.01146 | -0.1349 | 0.27051
-5.5 | 0.0513 | 0.011 | -0.1334 | 4.6636
-5 | 0.1004 | 0.01059 | -0.1319 | 9.4806
-4.5 | 0.1501 | 0.01027 | -0.1306 | 14.6154
-4 | 0.1986 | 0.00989 | -0.129 | 20.0809
-3.5 | 0.2481 | 0.00964 | -0.1276 | 25.7365
-3 | 0.2977 | 0.00945 | -0.1262 | 31.5026
-2.5 | 0.346 | 0.00917 | -0.1246 | 37.7317
-2 | 0.3944 | 0.00896 | -0.1231 | 44.0179
-1.5 | 0.4436 | 0.00894 | -0.1217 | 49.6197
-1 | 0.494 | 0.00891 | -0.1205 | 55.4433
-0.5 | 0.5431 | 0.00884 | -0.1191 | 61.4367
0 | 0.5881 | 0.00866 | -0.1171 | 67.9099
0.5 | 0.6366 | 0.00861 | -0.1156 | 73.9373
1 | 0.6841 | 0.00868 | -0.1139 | 78.8134
1.5 | 0.7276 | 0.00876 | -0.1114 | 83.0594
2 | 0.7722 | 0.00877 | -0.1091 | 88.0502
2.5 | 0.81 | 0.00866 | -0.1056 | 93.5335
3 | 0.9685 | 0.00852 | -0.1286 | 113.6737
3.5 | 1.0071 | 0.00878 | -0.1251 | 114.7039
4 | 1.0441 | 0.00903 | -0.1214 | 115.6257
4.5 | 1.0803 | 0.00937 | -0.1176 | 115.2935
5 | 1.1211 | 0.00967 | -0.1149 | 115.9359
5.5 | 1.1605 | 0.01005 | -0.112 | 115.4726
6 | 1.2008 | 0.01046 | -0.1093 | 114.7992
6.5 | 1.2412 | 0.0109 | -0.1069 | 113.8716
7 | 1.2819 | 0.01136 | -0.1045 | 112.8433
7.5 | 1.32 | 0.01195 | -0.1019 | 110.4603
8 | 1.3614 | 0.01245 | -0.1 | 109.3494
8.5 | 1.398 | 0.01316 | -0.0974 | 106.231
9 | 1.4371 | 0.01382 | -0.0954 | 103.987
9.5 | 1.4726 | 0.01467 | -0.093 | 100.3817
10 | 1.5104 | 0.01545 | -0.091 | 97.7605
10.5 | 1.5429 | 0.01653 | -0.0885 | 93.3394
11 | 1.5775 | 0.01755 | -0.0865 | 89.886
11.5 | 1.6088 | 0.0188 | -0.0842 | 85.5745
12 | 1.6345 | 0.02043 | -0.0815 | 80.0049
12.5 | 1.6466 | 0.02302 | -0.0777 | 71.5291
13 | 1.6203 | 0.02861 | -0.0713 | 56.634
13.5 | 1.5594 | 0.0379 | -0.0643 | 41.1451
14 | 1.5136 | 0.04706 | -0.0603 | 32.1632
14.5 | 1.4653 | 0.05748 | -0.0578 | 25.4923
15 | 1.4451 | 0.06552 | -0.0569 | 22.0559
15.5 | 1.4346 | 0.07264 | -0.0564 | 19.7494
16 | 1.4227 | 0.08017 | -0.0564 | 17.746
16.5 | 1.409 | 0.08804 | -0.0566 | 16.0041
17 | 1.3994 | 0.09559 | -0.0571 | 14.6396
17.5 | 1.3874 | 0.10351 | -0.058 | 13.4035

## 43. Re 1M Mach 0.10 (1)
BIGFOIL.COM POLAR EXPORT
goe289
GOE 289 (MVA 289) |  |  |  | Cl Max: | 2.113 | at alpha= | 15 | deg
JavaFoil+Calcfoil stall+Eppler ext transition |  |  |  | L/D Max: | 126.84 | at alpha= | 5 | deg
Re: | 1000000 |  |  | Cd Min: | 0.00793 | at alpha= | -1 | deg
Mach: | 0.1 |  |  | Cl=0 at alpha= | -6.2288 | deg
|  |  |  | @ Cl=0.1, Cd= | 0.0086305
|  |  |  | @ Cl=0.4, Cd= | 0.0091889
|  |  |  | @ Cl=0.6, Cd= | 0.008801
alpha (deg) | Cl | Cd | Cm | Cl/Cd
-20 | -0.729 | 0.17266 | -0.045 | -4.223
-19.5 | -0.728 | 0.16546 | -0.046 | -4.401
-19 | -0.726 | 0.15407 | -0.046 | -4.71
-18.5 | -0.721 | 0.1468 | -0.047 | -4.915
-18 | -0.715 | 0.14037 | -0.047 | -5.097
-17.5 | -0.707 | 0.13442 | -0.048 | -5.262
-17 | -0.697 | 0.12803 | -0.048 | -5.448
-16.5 | -0.686 | 0.12182 | -0.049 | -5.627
-16 | -0.671 | 0.11808 | -0.049 | -5.686
-15.5 | -0.655 | 0.10975 | -0.05 | -5.971
-15 | -0.637 | 0.10413 | -0.05 | -6.115
-14.5 | -0.616 | 0.10087 | -0.051 | -6.108
-14 | -0.593 | 0.09371 | -0.051 | -6.332
-13.5 | -0.568 | 0.08926 | -0.052 | -6.368
-13 | -0.541 | 0.08371 | -0.053 | -6.465
-12.5 | -0.512 | 0.07915 | -0.053 | -6.466
-12 | -0.48 | 0.07609 | -0.053 | -6.313
-11.5 | -0.447 | 0.07089 | -0.055 | -6.307
-11 | -0.412 | 0.06698 | -0.054 | -6.145
-10.5 | -0.374 | 0.06346 | -0.055 | -5.902
-10 | -0.336 | 0.05975 | -0.056 | -5.618
-9.5 | -0.295 | 0.05636 | -0.057 | -5.24
-9 | -0.286 | 0.02104 | -0.107 | -13.6
-8.5 | -0.21 | 0.05109 | -0.058 | -4.113
-8 | -0.201 | 0.01024 | -0.12 | -19.611
-7.5 | -0.148 | 0.01022 | -0.123 | -14.438
-7 | -0.091 | 0.00897 | -0.124 | -10.099
-6.5 | -0.032 | 0.00878 | -0.125 | -3.68
-6 | 0.027 | 0.00869 | -0.126 | 3.09
-5.5 | 0.087 | 0.00865 | -0.127 | 10.03
-5 | 0.147 | 0.00856 | -0.128 | 17.205
-4.5 | 0.208 | 0.00925 | -0.129 | 22.52
-4 | 0.27 | 0.00924 | -0.13 | 29.195
-3.5 | 0.331 | 0.00923 | -0.131 | 35.915
-3 | 0.393 | 0.00919 | -0.132 | 42.818
-2.5 | 0.455 | 0.00918 | -0.133 | 49.582
-2 | 0.518 | 0.00865 | -0.134 | 59.859
-1.5 | 0.578 | 0.00928 | -0.135 | 62.347
-1 | 0.64 | 0.00793 | -0.136 | 80.673
-0.5 | 0.701 | 0.0091 | -0.137 | 77.007
0 | 0.767 | 0.00878 | -0.138 | 87.327
0.5 | 0.828 | 0.00909 | -0.14 | 91.169
1 | 0.89 | 0.00931 | -0.141 | 95.584
1.5 | 0.951 | 0.00928 | -0.142 | 102.471
2 | 1.011 | 0.00957 | -0.143 | 105.701
2.5 | 1.072 | 0.01021 | -0.144 | 105.008
3 | 1.133 | 0.01045 | -0.145 | 108.46
3.5 | 1.193 | 0.00967 | -0.145 | 123.402
4 | 1.254 | 0.01004 | -0.146 | 124.91
4.5 | 1.314 | 0.01042 | -0.147 | 126.033
5 | 1.374 | 0.01083 | -0.148 | 126.84
5.5 | 1.433 | 0.01164 | -0.149 | 123.132
6 | 1.493 | 0.0122 | -0.15 | 122.406
6.5 | 1.552 | 0.01269 | -0.151 | 122.265
7 | 1.611 | 0.01323 | -0.152 | 121.737
7.5 | 1.67 | 0.01379 | -0.153 | 121.097
8 | 1.728 | 0.01406 | -0.154 | 122.891
8.5 | 1.728 | 0.02299 | -0.15 | 75.179
9 | 1.78 | 0.02421 | -0.15 | 73.526
9.5 | 1.829 | 0.02549 | -0.151 | 71.75
10 | 1.875 | 0.02694 | -0.151 | 69.582
10.5 | 1.917 | 0.02868 | -0.152 | 66.832
11 | 1.957 | 0.03023 | -0.152 | 64.745
11.5 | 1.996 | 0.03192 | -0.152 | 62.523
12 | 2.025 | 0.03408 | -0.152 | 59.41
12.5 | 2.05 | 0.03594 | -0.153 | 57.044
13 | 2.071 | 0.03824 | -0.153 | 54.149
13.5 | 2.088 | 0.04089 | -0.153 | 51.058
14 | 2.102 | 0.04336 | -0.153 | 48.465
14.5 | 2.109 | 0.04566 | -0.153 | 46.198
15 | 2.113 | 0.048 | -0.154 | 44.029
15.5 | 2.112 | 0.05114 | -0.154 | 41.305
16 | 2.105 | 0.05492 | -0.154 | 38.332
16.5 | 2.093 | 0.05876 | -0.154 | 35.622
17 | 2.076 | 0.0626 | -0.154 | 33.166
17.5 | 2.055 | 0.06652 | -0.155 | 30.891
18 | 2.03 | 0.07123 | -0.155 | 28.495
18.5 | 1.998 | 0.07658 | -0.155 | 26.093
19 | 1.965 | 0.08131 | -0.155 | 24.17
19.5 | 1.928 | 0.08646 | -0.155 | 22.295
20 | 1.887 | 0.09176 | -0.154 | 20.563

## 44. Re 1M Mach 0.10 (2)
BIGFOIL.COM POLAR EXPORT
goe289
GOE 289 (MVA 289) |  |  |  | Cl Max: | 1.6474 | at alpha= | 12.5 | deg
XFOIL ncrit=9 |  |  |  | L/D Max: | 114.813 | at alpha= | 4 | deg
Re: | 1000000 |  |  | Cd Min: | 0.18248 | at alpha= | -17.5 | deg
Mach: | 0.1 |  |  | Cl=0 at alpha= | -6.0309 | deg
|  |  |  | @ Cl=0.1, Cd= | 0.010671
|  |  |  | @ Cl=0.4, Cd= | 0.0089974
|  |  |  | @ Cl=0.6, Cd= | 0.0086818
alpha (deg) | Cl | Cd | Cm | Cl/Cd
-17.5 | -0.2921 | 0.18248 | -0.0405 | -1.6007
-17 | -0.2774 | 0.17858 | -0.0412 | -1.5534
-16.5 | -0.266 | 0.1741 | -0.0421 | -1.5279
-15.5 | -0.2403 | 0.1569 | -0.0522 | -1.5315
-15 | -0.2064 | 0.15076 | -0.0584 | -1.3691
-14.5 | -0.1774 | 0.14414 | -0.0644 | -1.2307
-14 | -0.1751 | 0.13128 | -0.0727 | -1.3338
-13 | -0.4065 | 0.06029 | -0.1156 | -6.7424
-12.5 | -0.428 | 0.03907 | -0.1482 | -10.9547
-12 | -0.4138 | 0.02681 | -0.1708 | -15.4345
-11.5 | -0.4125 | 0.02406 | -0.1657 | -17.1446
-11 | -0.3956 | 0.02202 | -0.1612 | -17.9655
-10 | -0.3377 | 0.0193 | -0.1539 | -17.4974
-9.5 | -0.3033 | 0.01804 | -0.1507 | -16.8126
-9 | -0.2652 | 0.01681 | -0.148 | -15.7763
-8.5 | -0.2241 | 0.01572 | -0.1456 | -14.2557
-8 | -0.1803 | 0.01482 | -0.1434 | -12.166
-7.5 | -0.1347 | 0.014 | -0.1415 | -9.6214
-7 | -0.0865 | 0.01339 | -0.14 | -6.46
-6.5 | -0.0441 | 0.01218 | -0.1376 | -3.6207
-6 | 0.0029 | 0.01156 | -0.1358 | 0.25087
-5.5 | 0.0511 | 0.01108 | -0.1342 | 4.6119
-5 | 0.1001 | 0.01067 | -0.1326 | 9.3814
-4.5 | 0.1499 | 0.01033 | -0.1312 | 14.5111
-4 | 0.1987 | 0.00997 | -0.1295 | 19.9298
-3.5 | 0.2483 | 0.00969 | -0.1281 | 25.6244
-3 | 0.2982 | 0.00951 | -0.1266 | 31.3565
-2.5 | 0.3474 | 0.00927 | -0.1251 | 37.4757
-2 | 0.3957 | 0.009 | -0.1235 | 43.9667
-1.5 | 0.4452 | 0.00897 | -0.1221 | 49.6321
-1 | 0.495 | 0.00895 | -0.1207 | 55.3073
-0.5 | 0.5447 | 0.00888 | -0.1194 | 61.3401
0 | 0.5903 | 0.00869 | -0.1173 | 67.9287
0.5 | 0.6379 | 0.00865 | -0.1156 | 73.7457
1 | 0.6855 | 0.00871 | -0.1138 | 78.7026
1.5 | 0.7284 | 0.0088 | -0.1111 | 82.7727
2 | 0.7731 | 0.00883 | -0.1088 | 87.5538
2.5 | 0.8125 | 0.00874 | -0.1055 | 92.9634
3.5 | 1.006 | 0.00887 | -0.1241 | 113.416
4 | 1.0448 | 0.0091 | -0.1207 | 114.8132
4.5 | 1.0824 | 0.00943 | -0.1171 | 114.7826
5 | 1.1224 | 0.00978 | -0.1142 | 114.7648
5.5 | 1.1631 | 0.01015 | -0.1114 | 114.5911
6 | 1.2023 | 0.01061 | -0.1086 | 113.3176
6.5 | 1.2444 | 0.01102 | -0.1063 | 112.922
7 | 1.284 | 0.01155 | -0.1038 | 111.1688
7.5 | 1.3239 | 0.0121 | -0.1014 | 109.4132
8 | 1.3643 | 0.01267 | -0.0992 | 107.6796
8.5 | 1.4019 | 0.01338 | -0.0968 | 104.7758
9 | 1.44 | 0.01412 | -0.0945 | 101.983
9.5 | 1.4764 | 0.01496 | -0.0922 | 98.6898
10 | 1.5132 | 0.01584 | -0.0901 | 95.5303
10.5 | 1.5469 | 0.01691 | -0.0877 | 91.4784
11 | 1.5801 | 0.01806 | -0.0855 | 87.4917
11.5 | 1.6119 | 0.01933 | -0.0832 | 83.3885
12 | 1.6368 | 0.02108 | -0.0804 | 77.6471
12.5 | 1.6474 | 0.02387 | -0.0766 | 69.0155
13 | 1.6136 | 0.03017 | -0.0699 | 53.4836
13.5 | 1.5522 | 0.03974 | -0.0634 | 39.0589
14 | 1.5059 | 0.04913 | -0.0597 | 30.6513
14.5 | 1.4565 | 0.05983 | -0.0575 | 24.344
15 | 1.4356 | 0.06804 | -0.0566 | 21.0994
15.5 | 1.4232 | 0.0755 | -0.0563 | 18.8503
16 | 1.4117 | 0.08303 | -0.0563 | 17.0023
16.5 | 1.396 | 0.09127 | -0.0567 | 15.2953
17 | 1.3877 | 0.09869 | -0.0573 | 14.0612
17.5 | 1.3754 | 0.10674 | -0.0582 | 12.8855

## 45. Re 1M Mach 0.25 (1)
BIGFOIL.COM POLAR EXPORT
goe289
GOE 289 (MVA 289) |  |  |  | Cl Max: | 2.087 | at alpha= | 14 | deg
JavaFoil+Calcfoil stall+Eppler ext transition |  |  |  | L/D Max: | 124.441 | at alpha= | 5 | deg
Re: | 1000000 |  |  | Cd Min: | 0.008 | at alpha= | -1 | deg
Mach: | 0.25 |  |  | Cl=0 at alpha= | -6.225 | deg
|  |  |  | @ Cl=0.1, Cd= | 0.0087629
|  |  |  | @ Cl=0.4, Cd= | 0.0094131
|  |  |  | @ Cl=0.6, Cd= | 0.00933
alpha (deg) | Cl | Cd | Cm | Cl/Cd
-20 | -0.466 | 0.21028 | -0.048 | -2.216
-19.5 | -0.49 | 0.19455 | -0.048 | -2.517
-19 | -0.511 | 0.17427 | -0.048 | -2.932
-18.5 | -0.529 | 0.17079 | -0.048 | -3.098
-18 | -0.545 | 0.15528 | -0.048 | -3.507
-17.5 | -0.557 | 0.14677 | -0.049 | -3.794
-17 | -0.566 | 0.13833 | -0.049 | -4.091
-16.5 | -0.572 | 0.1335 | -0.049 | -4.281
-16 | -0.574 | 0.12623 | -0.049 | -4.547
-15.5 | -0.573 | 0.11606 | -0.05 | -4.936
-15 | -0.568 | 0.10988 | -0.051 | -5.171
-14.5 | -0.56 | 0.10364 | -0.051 | -5.401
-14 | -0.548 | 0.09805 | -0.052 | -5.588
-13.5 | -0.533 | 0.09239 | -0.053 | -5.764
-13 | -0.514 | 0.08756 | -0.054 | -5.866
-12.5 | -0.491 | 0.08172 | -0.054 | -6.012
-12 | -0.466 | 0.07858 | -0.054 | -5.928
-11.5 | -0.437 | 0.07404 | -0.055 | -5.907
-11 | -0.406 | 0.06854 | -0.056 | -5.922
-10.5 | -0.372 | 0.06465 | -0.057 | -5.751
-10 | -0.335 | 0.06082 | -0.058 | -5.512
-9.5 | -0.296 | 0.0573 | -0.058 | -5.172
-9 | -0.255 | 0.05394 | -0.059 | -4.735
-8.5 | -0.213 | 0.0522 | -0.06 | -4.072
-8 | -0.168 | 0.04932 | -0.06 | -3.408
-7.5 | -0.149 | 0.01101 | -0.125 | -13.494
-7 | -0.092 | 0.01028 | -0.127 | -8.979
-6.5 | -0.033 | 0.0091 | -0.128 | -3.627
-6 | 0.027 | 0.00889 | -0.129 | 3.088
-5.5 | 0.089 | 0.00877 | -0.131 | 10.132
-5 | 0.151 | 0.00873 | -0.132 | 17.29
-4.5 | 0.214 | 0.00944 | -0.133 | 22.63
-4 | 0.277 | 0.00943 | -0.134 | 29.336
-3.5 | 0.34 | 0.00931 | -0.135 | 36.54
-3 | 0.404 | 0.00942 | -0.136 | 42.858
-2.5 | 0.468 | 0.00939 | -0.137 | 49.779
-2 | 0.532 | 0.00884 | -0.138 | 60.165
-1.5 | 0.594 | 0.00947 | -0.139 | 62.747
-1 | 0.657 | 0.008 | -0.14 | 82.099
-0.5 | 0.719 | 0.00924 | -0.141 | 77.831
0 | 0.788 | 0.0091 | -0.142 | 86.621
0.5 | 0.851 | 0.00933 | -0.143 | 91.186
1 | 0.913 | 0.00965 | -0.144 | 94.645
1.5 | 0.976 | 0.00959 | -0.146 | 101.778
2 | 1.039 | 0.00991 | -0.147 | 104.774
2.5 | 1.101 | 0.0105 | -0.148 | 104.837
3 | 1.163 | 0.01085 | -0.149 | 107.168
3.5 | 1.225 | 0.01008 | -0.149 | 121.551
4 | 1.287 | 0.01063 | -0.15 | 121.065
4.5 | 1.348 | 0.01107 | -0.151 | 121.736
5 | 1.41 | 0.01133 | -0.152 | 124.441
5.5 | 1.471 | 0.01228 | -0.153 | 119.783
6 | 1.531 | 0.01287 | -0.154 | 119.003
6.5 | 1.592 | 0.01344 | -0.155 | 118.431
7 | 1.652 | 0.01415 | -0.156 | 116.792
7.5 | 1.712 | 0.01465 | -0.157 | 116.874
8 | 1.711 | 0.02359 | -0.153 | 72.528
8.5 | 1.764 | 0.02491 | -0.153 | 70.825
9 | 1.816 | 0.02615 | -0.154 | 69.451
9.5 | 1.863 | 0.02793 | -0.154 | 66.683
10 | 1.906 | 0.02969 | -0.154 | 64.189
10.5 | 1.947 | 0.03148 | -0.155 | 61.844
11 | 1.984 | 0.03338 | -0.155 | 59.436
11.5 | 2.021 | 0.03562 | -0.155 | 56.73
12 | 2.045 | 0.03798 | -0.155 | 53.84
12.5 | 2.063 | 0.04027 | -0.155 | 51.243
13 | 2.078 | 0.04311 | -0.155 | 48.205
13.5 | 2.085 | 0.04583 | -0.156 | 45.498
14 | 2.087 | 0.049 | -0.156 | 42.586
14.5 | 2.079 | 0.05149 | -0.156 | 40.388
15 | 2.065 | 0.05542 | -0.157 | 37.249
15.5 | 2.04 | 0.05938 | -0.157 | 34.36
16 | 2.009 | 0.06442 | -0.157 | 31.191
16.5 | 1.969 | 0.06877 | -0.157 | 28.631
17 | 1.922 | 0.07429 | -0.157 | 25.866
17.5 | 1.864 | 0.0808 | -0.156 | 23.068
18 | 1.8 | 0.08685 | -0.156 | 20.726
18.5 | 1.732 | 0.0908 | -0.156 | 19.078
19 | 1.655 | 0.09741 | -0.156 | 16.988

## 46. Re 1M Mach 0.25 (2)
BIGFOIL.COM POLAR EXPORT
goe289
GOE 289 (MVA 289) |  |  |  | Cl Max: | 1.6412 | at alpha= | 12 | deg
XFOIL ncrit=9 |  |  |  | L/D Max: | 109.498 | at alpha= | 5 | deg
Re: | 1000000 |  |  | Cd Min: | 0.21537 | at alpha= | -20 | deg
Mach: | 0.25 |  |  | Cl=0 at alpha= | -6.0192 | deg
|  |  |  | @ Cl=0.1, Cd= | 0.01107
|  |  |  | @ Cl=0.4, Cd= | 0.0092399
|  |  |  | @ Cl=0.6, Cd= | 0.00901
alpha (deg) | Cl | Cd | Cm | Cl/Cd
-20 | -0.3493 | 0.21537 | -0.0305 | -1.6219
-19.5 | -0.3367 | 0.20872 | -0.0332 | -1.6132
-19 | -0.3192 | 0.20454 | -0.0348 | -1.5606
-18.5 | -0.3038 | 0.1998 | -0.0367 | -1.5205
-18 | -0.2902 | 0.19439 | -0.0386 | -1.4929
-17.5 | -0.2876 | 0.18533 | -0.0419 | -1.5518
-17 | -0.2719 | 0.18142 | -0.0423 | -1.4987
-16.5 | -0.2599 | 0.17705 | -0.043 | -1.4679
-15.5 | -0.2211 | 0.15854 | -0.0568 | -1.3946
-15 | -0.1851 | 0.15228 | -0.0631 | -1.2155
-14.5 | -0.1565 | 0.14581 | -0.0685 | -1.0733
-14 | -0.1495 | 0.13357 | -0.078 | -1.1193
-13.5 | -0.1229 | 0.12791 | -0.0811 | -0.96083
-13 | -0.0902 | 0.12184 | -0.0867 | -0.74032
-12.5 | -0.0693 | 0.10969 | -0.0995 | -0.63178
-12 | -0.026 | 0.1002 | -0.1117 | -0.25948
-11 | -0.2698 | 0.02902 | -0.1797 | -9.297
-10.5 | -0.298 | 0.02578 | -0.173 | -11.5593
-10 | -0.2984 | 0.02345 | -0.1665 | -12.7249
-9.5 | -0.2785 | 0.02165 | -0.1618 | -12.8637
-9 | -0.2534 | 0.01961 | -0.1576 | -12.922
-8.5 | -0.2198 | 0.01784 | -0.154 | -12.3206
-8 | -0.1797 | 0.01642 | -0.151 | -10.944
-7.5 | -0.1363 | 0.01522 | -0.1483 | -8.9553
-7 | -0.0901 | 0.0143 | -0.1459 | -6.3007
-6.5 | -0.0425 | 0.0134 | -0.1436 | -3.1716
-6 | 0.0017 | 0.01221 | -0.1409 | 0.13923
-5.5 | 0.0505 | 0.01158 | -0.1388 | 4.361
-5 | 0.1 | 0.01107 | -0.1368 | 9.0334
-4.5 | 0.1502 | 0.01066 | -0.1348 | 14.0901
-4 | 0.2009 | 0.01036 | -0.133 | 19.3919
-3.5 | 0.2504 | 0.00996 | -0.131 | 25.1406
-3 | 0.3013 | 0.00976 | -0.1292 | 30.8709
-2.5 | 0.3517 | 0.00958 | -0.1274 | 36.7119
-2 | 0.3999 | 0.00924 | -0.1253 | 43.2792
-1.5 | 0.4518 | 0.00917 | -0.1238 | 49.2694
-1 | 0.5024 | 0.00915 | -0.1222 | 54.9071
-0.5 | 0.551 | 0.00915 | -0.1201 | 60.2186
0 | 0.6 | 0.00901 | -0.1182 | 66.5927
0.5 | 0.6437 | 0.00886 | -0.1154 | 72.6524
1 | 0.6873 | 0.00895 | -0.1123 | 76.7933
1.5 | 0.7345 | 0.00902 | -0.1101 | 81.4302
2 | 0.7788 | 0.00916 | -0.1073 | 85.0218
2.5 | 0.8208 | 0.00929 | -0.1041 | 88.3531
3 | 0.8503 | 0.00889 | -0.0984 | 95.6468
5 | 1.1333 | 0.01035 | -0.1111 | 109.4976
5.5 | 1.173 | 0.01088 | -0.108 | 107.8125
6 | 1.2169 | 0.01134 | -0.1056 | 107.3104
6.5 | 1.2565 | 0.01197 | -0.1027 | 104.9708
7 | 1.299 | 0.01257 | -0.1003 | 103.3413
7.5 | 1.3407 | 0.01323 | -0.098 | 101.3379
8 | 1.3766 | 0.01417 | -0.0949 | 97.1489
8.5 | 1.4191 | 0.01489 | -0.0929 | 95.3056
9 | 1.4525 | 0.01606 | -0.0899 | 90.4421
9.5 | 1.494 | 0.01692 | -0.088 | 88.2979
10 | 1.5243 | 0.01839 | -0.085 | 82.8874
10.5 | 1.5635 | 0.01947 | -0.0831 | 80.303
11 | 1.5918 | 0.02122 | -0.0803 | 75.0141
11.5 | 1.6211 | 0.02302 | -0.0778 | 70.4214
12 | 1.6412 | 0.02554 | -0.0748 | 64.26
12.5 | 1.6412 | 0.02965 | -0.0708 | 55.3524
13 | 1.588 | 0.03831 | -0.0646 | 41.4513
13.5 | 1.5245 | 0.04895 | -0.06 | 31.144
14 | 1.47 | 0.05992 | -0.0575 | 24.5327
14.5 | 1.4149 | 0.07185 | -0.0564 | 19.6924
15 | 1.3829 | 0.08178 | -0.0562 | 16.91
15.5 | 1.3668 | 0.09006 | -0.0564 | 15.1765
16 | 1.3527 | 0.09833 | -0.0569 | 13.7567
16.5 | 1.3369 | 0.10693 | -0.0578 | 12.5026
17 | 1.3289 | 0.11468 | -0.059 | 11.5879

## 47. Re 1M Mach 0.50 (1)
BIGFOIL.COM POLAR EXPORT
goe289
GOE 289 (MVA 289) |  |  |  | Cl Max: | 2.024 | at alpha= | 11 | deg
JavaFoil+Calcfoil stall+Eppler ext transition |  |  |  | L/D Max: | 141.493 | at alpha= | 4 | deg
Re: | 1000000 |  |  | Cd Min: | 0.00793 | at alpha= | -2 | deg
Mach: | 0.5 |  |  | Cl=0 at alpha= | -6.2308 | deg
|  |  |  | @ Cl=0.1, Cd= | 0.032593
|  |  |  | @ Cl=0.4, Cd= | 0.010171
|  |  |  | @ Cl=0.6, Cd= | 0.008089
alpha (deg) | Cl | Cd | Cm | Cl/Cd
-20 | -0.765 | 0.19022 | -0.066 | -4.024
-19.5 | -0.738 | 0.19297 | -0.066 | -3.826
-19 | -0.711 | 0.17788 | -0.067 | -3.998
-18.5 | -0.684 | 0.17125 | -0.067 | -3.995
-18 | -0.657 | 0.16721 | -0.068 | -3.93
-17.5 | -0.63 | 0.16046 | -0.068 | -3.925
-17 | -0.604 | 0.16807 | -0.071 | -3.594
-16.5 | -0.576 | 0.15494 | -0.07 | -3.716
-16 | -0.547 | 0.14635 | -0.067 | -3.735
-15.5 | -0.518 | 0.14904 | -0.066 | -3.477
-15 | -0.491 | 0.14468 | -0.065 | -3.39
-14.5 | -0.463 | 0.13939 | -0.065 | -3.319
-14 | -0.435 | 0.13602 | -0.065 | -3.198
-13.5 | -0.408 | 0.12392 | -0.066 | -3.29
-13 | -0.38 | 0.11939 | -0.066 | -3.183
-12.5 | -0.351 | 0.12117 | -0.062 | -2.899
-12 | -0.323 | 0.10314 | -0.061 | -3.135
-11.5 | -0.296 | 0.09787 | -0.061 | -3.021
-11 | -0.268 | 0.09367 | -0.062 | -2.86
-10.5 | -0.24 | 0.0891 | -0.063 | -2.695
-10 | -0.212 | 0.08201 | -0.064 | -2.587
-9.5 | -0.184 | 0.07831 | -0.065 | -2.353
-9 | -0.156 | 0.07966 | -0.065 | -1.961
-8.5 | -0.128 | 0.10486 | -0.065 | -1.222
-8 | -0.147 | 0.05698 | -0.063 | -2.578
-7.5 | -0.119 | 0.05089 | -0.064 | -2.337
-7 | -0.077 | 0.04676 | -0.066 | -1.641
-6.5 | -0.028 | 0.04506 | -0.067 | -0.626
-6 | 0.024 | 0.04235 | -0.069 | 0.565
-5.5 | 0.078 | 0.04003 | -0.071 | 1.959
-5 | 0.165 | 0.01062 | -0.147 | 15.564
-4.5 | 0.235 | 0.01039 | -0.148 | 22.658
-4 | 0.306 | 0.01031 | -0.149 | 29.709
-3.5 | 0.378 | 0.01018 | -0.151 | 37.108
-3 | 0.449 | 0.01015 | -0.152 | 44.26
-2.5 | 0.521 | 0.01016 | -0.153 | 51.294
-2 | 0.593 | 0.00793 | -0.154 | 74.777
-1.5 | 0.663 | 0.00952 | -0.155 | 69.599
-1 | 0.733 | 0.00961 | -0.157 | 76.228
-0.5 | 0.802 | 0.01046 | -0.158 | 76.63
0 | 0.878 | 0.01068 | -0.159 | 82.274
0.5 | 0.948 | 0.01062 | -0.16 | 89.236
1 | 1.018 | 0.01106 | -0.161 | 92.004
1.5 | 1.087 | 0.01146 | -0.163 | 94.792
2 | 1.156 | 0.01151 | -0.164 | 100.435
2.5 | 1.224 | 0.01197 | -0.165 | 102.276
3 | 1.292 | 0.01281 | -0.166 | 100.868
3.5 | 1.36 | 0.01306 | -0.167 | 104.161
4 | 1.428 | 0.01009 | -0.168 | 141.493
4.5 | 1.466 | 0.01418 | -0.166 | 103.349
5 | 1.528 | 0.015 | -0.167 | 101.839
5.5 | 1.589 | 0.01597 | -0.167 | 99.505
6 | 1.649 | 0.01712 | -0.168 | 96.296
6.5 | 1.708 | 0.01796 | -0.169 | 95.106
7 | 1.766 | 0.01911 | -0.169 | 92.434
7.5 | 1.783 | 0.03226 | -0.165 | 55.279
8 | 1.834 | 0.03508 | -0.165 | 52.276
8.5 | 1.883 | 0.03741 | -0.166 | 50.342
9 | 1.933 | 0.04009 | -0.166 | 48.224
9.5 | 1.972 | 0.04388 | -0.166 | 44.94
10 | 1.999 | 0.04741 | -0.166 | 42.162
10.5 | 2.017 | 0.05141 | -0.166 | 39.233
11 | 2.024 | 0.05616 | -0.166 | 36.031
11.5 | 2.013 | 0.06138 | -0.166 | 32.795
12 | 1.917 | 0.06821 | -0.165 | 28.1
12.5 | 1.594 | 0.08094 | -0.164 | 19.699
13 | 1.086 | 0.1176 | -0.089 | 9.237
13.5 | 1.112 | 0.12625 | -0.082 | 8.804
14 | 1.139 | 0.13148 | -0.084 | 8.665
14.5 | 1.167 | 0.13635 | -0.086 | 8.558
15 | 1.194 | 0.14022 | -0.087 | 8.518
15.5 | 1.338 | 0.14024 | -0.161 | 9.541
16 | 1.361 | 0.14897 | -0.16 | 9.136

## 48. Re 1M Mach 0.50 (2)
BIGFOIL.COM POLAR EXPORT
goe289
GOE 289 (MVA 289) |  |  |  | Cl Max: | 1.6084 | at alpha= | 12 | deg
XFOIL ncrit=9 |  |  |  | L/D Max: | 82 | at alpha= | 4.5 | deg
Re: | 1000000 |  |  | Cd Min: | 0.23508 | at alpha= | -20 | deg
Mach: | 0.5 |  |  | Cl=0 at alpha= | -6.3136 | deg
|  |  |  | @ Cl=0.1, Cd= | 0.11375
|  |  |  | @ Cl=0.4, Cd= | 0.010512
|  |  |  | @ Cl=0.6, Cd= | 0.010256
alpha (deg) | Cl | Cd | Cm | Cl/Cd
-20 | -0.3454 | 0.23508 | -0.0334 | -1.4693
-19.5 | -0.3312 | 0.22651 | -0.0373 | -1.4622
-19 | -0.3132 | 0.22018 | -0.0395 | -1.4225
-18.5 | -0.2948 | 0.21485 | -0.0414 | -1.3721
-18 | -0.278 | 0.20917 | -0.0433 | -1.3291
-17.5 | -0.2689 | 0.20125 | -0.0461 | -1.3361
-17 | -0.2482 | 0.19393 | -0.0497 | -1.2798
-16 | -0.1688 | 0.17742 | -0.0666 | -0.95141
-15.5 | -0.1464 | 0.16645 | -0.0762 | -0.87954
-15 | -0.109 | 0.15948 | -0.0812 | -0.68347
-14.5 | -0.0755 | 0.15237 | -0.0874 | -0.4955
-14 | -0.0467 | 0.14122 | -0.0995 | -0.33069
-13.5 | 0.0081 | 0.13195 | -0.1112 | 0.061387
-13 | 0.0736 | 0.12286 | -0.1267 | 0.59906
-12.5 | 0.1059 | 0.11171 | -0.1415 | 0.94799
-12 | 0.1402 | 0.10539 | -0.1466 | 1.3303
-11.5 | 0.1674 | 0.10101 | -0.1486 | 1.6573
-11 | 0.186 | 0.09591 | -0.1506 | 1.9393
-10.5 | 0.1832 | 0.08728 | -0.1551 | 2.099
-10 | 0.2042 | 0.08293 | -0.1562 | 2.4623
-9.5 | 0.2229 | 0.07844 | -0.1575 | 2.8417
-8.5 | 0.1659 | 0.05665 | -0.1656 | 2.9285
-8 | 0.0871 | 0.04253 | -0.1721 | 2.048
-7.5 | 0.034 | 0.03248 | -0.1767 | 1.0468
-7 | -0.0035 | 0.0248 | -0.1776 | -0.14113
-6.5 | -0.0085 | 0.02036 | -0.172 | -0.41749
-6 | 0.0143 | 0.01735 | -0.1662 | 0.82421
-5.5 | 0.052 | 0.01533 | -0.1608 | 3.392
-5 | 0.0975 | 0.01395 | -0.1559 | 6.9892
-4.5 | 0.1471 | 0.01289 | -0.1514 | 11.4119
-4 | 0.1985 | 0.01212 | -0.1471 | 16.3779
-3.5 | 0.2519 | 0.01155 | -0.1432 | 21.8095
-3 | 0.304 | 0.01105 | -0.1393 | 27.5113
-2.5 | 0.3544 | 0.01071 | -0.135 | 33.0906
-2 | 0.405 | 0.01049 | -0.1309 | 38.6082
-1.5 | 0.456 | 0.01029 | -0.1269 | 44.3149
-1 | 0.5031 | 0.01007 | -0.1226 | 49.9603
-0.5 | 0.5546 | 0.01016 | -0.119 | 54.5866
0 | 0.6065 | 0.01027 | -0.1156 | 59.0555
0.5 | 0.6559 | 0.01044 | -0.112 | 62.8257
1 | 0.7008 | 0.01056 | -0.1076 | 66.3636
1.5 | 0.7475 | 0.01069 | -0.1038 | 69.9252
2 | 0.7945 | 0.01105 | -0.1 | 71.9005
2.5 | 0.8384 | 0.01153 | -0.0958 | 72.7147
3 | 0.8819 | 0.01204 | -0.0917 | 73.2475
3.5 | 0.9224 | 0.01239 | -0.0872 | 74.4471
4.5 | 1.1234 | 0.0137 | -0.103 | 82
5 | 1.1666 | 0.01482 | -0.0997 | 78.7179
5.5 | 1.213 | 0.01591 | -0.0968 | 76.2414
6 | 1.2522 | 0.0174 | -0.0933 | 71.9655
6.5 | 1.2959 | 0.01879 | -0.0905 | 68.9675
7 | 1.3382 | 0.02035 | -0.0877 | 65.7592
7.5 | 1.3745 | 0.0223 | -0.0845 | 61.6368
8 | 1.4118 | 0.02428 | -0.0814 | 58.1466
8.5 | 1.4506 | 0.0263 | -0.0787 | 55.1559
9 | 1.4824 | 0.02886 | -0.0758 | 51.3652
9.5 | 1.5123 | 0.0316 | -0.0728 | 47.8576
10 | 1.5425 | 0.03451 | -0.0702 | 44.6972
10.5 | 1.5629 | 0.0381 | -0.0672 | 41.021
11 | 1.5868 | 0.04172 | -0.0648 | 38.0345
11.5 | 1.6014 | 0.04605 | -0.0621 | 34.7752
12 | 1.6084 | 0.05118 | -0.0597 | 31.4263
12.5 | 1.6069 | 0.05713 | -0.0575 | 28.1271
13 | 1.5711 | 0.06606 | -0.0555 | 23.7829
13.5 | 1.5029 | 0.07819 | -0.0545 | 19.2211
14 | 1.4281 | 0.09172 | -0.0549 | 15.5702
14.5 | 1.3515 | 0.10641 | -0.0569 | 12.7009
15 | 1.2902 | 0.12045 | -0.06 | 10.7115
16 | 1.2288 | 0.14341 | -0.0669 | 8.5684
16.5 | 1.2284 | 0.15153 | -0.0695 | 8.1066
17 | 1.2325 | 0.15922 | -0.0722 | 7.7409

## 49. Re 2M Mach 0.00 (1)
BIGFOIL.COM POLAR EXPORT
goe289
GOE 289 (MVA 289) |  |  |  | Cl Max: | 2.134 | at alpha= | 15.5 | deg
JavaFoil+Calcfoil stall+Eppler ext transition |  |  |  | L/D Max: | 165.362 | at alpha= | 8 | deg
Re: | 2000000 |  |  | Cd Min: | 0.00717 | at alpha= | -6.5 | deg
Mach: | 0 |  |  | Cl=0 at alpha= | -6.2288 | deg
|  |  |  | @ Cl=0.1, Cd= | 0.0077177
|  |  |  | @ Cl=0.4, Cd= | 0.0081858
|  |  |  | @ Cl=0.6, Cd= | 0.0081888
alpha (deg) | Cl | Cd | Cm | Cl/Cd
-20 | -0.759 | 0.16114 | -0.047 | -4.709
-19.5 | -0.755 | 0.15377 | -0.047 | -4.912
-19 | -0.75 | 0.14669 | -0.048 | -5.115
-18.5 | -0.743 | 0.14075 | -0.048 | -5.282
-18 | -0.735 | 0.13288 | -0.049 | -5.533
-17.5 | -0.725 | 0.12612 | -0.049 | -5.749
-17 | -0.713 | 0.12058 | -0.05 | -5.914
-16.5 | -0.699 | 0.11513 | -0.051 | -6.073
-16 | -0.683 | 0.1113 | -0.051 | -6.138
-15.5 | -0.665 | 0.10416 | -0.051 | -6.387
-15 | -0.645 | 0.09863 | -0.052 | -6.542
-14.5 | -0.623 | 0.09527 | -0.052 | -6.541
-14 | -0.606 | 0.08565 | -0.066 | -7.081
-13.5 | -0.59 | 0.07045 | -0.076 | -8.377
-13 | -0.564 | 0.06451 | -0.079 | -8.739
-12.5 | -0.529 | 0.06482 | -0.077 | -8.158
-12 | -0.503 | 0.05489 | -0.083 | -9.165
-11.5 | -0.485 | 0.03759 | -0.094 | -12.9
-11 | -0.453 | 0.03056 | -0.098 | -14.825
-10.5 | -0.427 | 0.01981 | -0.106 | -21.568
-10 | -0.394 | 0.01367 | -0.111 | -28.842
-9.5 | -0.355 | 0.01112 | -0.116 | -31.916
-9 | -0.308 | 0.00931 | -0.118 | -33.146
-8.5 | -0.257 | 0.0095 | -0.12 | -27.076
-8 | -0.203 | 0.00835 | -0.121 | -24.337
-7.5 | -0.147 | 0.0076 | -0.122 | -19.397
-7 | -0.09 | 0.00737 | -0.123 | -12.249
-6.5 | -0.032 | 0.00717 | -0.124 | -4.492
-6 | 0.027 | 0.00778 | -0.125 | 3.438
-5.5 | 0.086 | 0.00772 | -0.127 | 11.188
-5 | 0.147 | 0.00771 | -0.128 | 19.021
-4.5 | 0.207 | 0.0083 | -0.129 | 24.991
-4 | 0.268 | 0.00823 | -0.13 | 32.638
-3.5 | 0.33 | 0.00822 | -0.131 | 40.141
-3 | 0.391 | 0.00818 | -0.132 | 47.856
-2.5 | 0.453 | 0.00822 | -0.133 | 55.151
-2 | 0.515 | 0.00767 | -0.134 | 67.167
-1.5 | 0.576 | 0.00824 | -0.135 | 69.88
-1 | 0.637 | 0.00811 | -0.136 | 78.494
-0.5 | 0.697 | 0.00819 | -0.137 | 85.124
0 | 0.763 | 0.00794 | -0.138 | 96.153
0.5 | 0.824 | 0.0081 | -0.139 | 101.818
1 | 0.885 | 0.00833 | -0.14 | 106.255
1.5 | 0.946 | 0.00826 | -0.141 | 114.498
2 | 1.007 | 0.00852 | -0.142 | 118.089
2.5 | 1.067 | 0.00897 | -0.143 | 118.965
3 | 1.127 | 0.00927 | -0.144 | 121.648
3.5 | 1.188 | 0.00934 | -0.145 | 127.091
4 | 1.248 | 0.00902 | -0.146 | 138.315
4.5 | 1.307 | 0.00924 | -0.147 | 141.5
5 | 1.367 | 0.0098 | -0.148 | 139.545
5.5 | 1.427 | 0.0103 | -0.149 | 138.443
6 | 1.486 | 0.01072 | -0.15 | 138.559
6.5 | 1.545 | 0.01118 | -0.15 | 138.164
7 | 1.604 | 0.01159 | -0.152 | 138.349
7.5 | 1.662 | 0.01211 | -0.152 | 137.31
8 | 1.72 | 0.0104 | -0.154 | 165.362
8.5 | 1.731 | 0.01988 | -0.15 | 87.041
9 | 1.783 | 0.02088 | -0.151 | 85.37
9.5 | 1.832 | 0.0219 | -0.151 | 83.626
10 | 1.878 | 0.02306 | -0.152 | 81.42
10.5 | 1.922 | 0.02437 | -0.152 | 78.873
11 | 1.966 | 0.02558 | -0.153 | 76.846
11.5 | 2.008 | 0.02704 | -0.153 | 74.247
12 | 2.037 | 0.02868 | -0.153 | 71.027
12.5 | 2.064 | 0.03029 | -0.154 | 68.146
13 | 2.086 | 0.03215 | -0.154 | 64.895
13.5 | 2.105 | 0.03412 | -0.154 | 61.695
14 | 2.119 | 0.03615 | -0.154 | 58.599
14.5 | 2.128 | 0.0385 | -0.154 | 55.29
15 | 2.133 | 0.04123 | -0.155 | 51.727
15.5 | 2.134 | 0.04335 | -0.155 | 49.237
16 | 2.131 | 0.04627 | -0.155 | 46.065
16.5 | 2.123 | 0.04954 | -0.155 | 42.849
17 | 2.108 | 0.05363 | -0.155 | 39.309
17.5 | 2.091 | 0.05688 | -0.156 | 36.756
18 | 2.07 | 0.06045 | -0.156 | 34.246
18.5 | 2.046 | 0.06346 | -0.156 | 32.232
19 | 2.016 | 0.06809 | -0.156 | 29.612
19.5 | 1.985 | 0.07251 | -0.156 | 27.371
20 | 1.95 | 0.07683 | -0.156 | 25.38

## 50. Re 2M Mach 0.00 (2)
BIGFOIL.COM POLAR EXPORT
goe289
GOE 289 (MVA 289) |  |  |  | Cl Max: | 0.9191 | at alpha= | 3.5 | deg
XFOIL ncrit=9 |  |  |  | L/D Max: | 119.519 | at alpha= | 3.5 | deg
Re: | 2000000 |  |  | Cd Min: | 0.06588 | at alpha= | -15.5 | deg
Mach: | 0 |  |  | Cl=0 at alpha= | -5.9669 | deg
|  |  |  | @ Cl=0.1, Cd= | 0.0089096
|  |  |  | @ Cl=0.4, Cd= | 0.0080771
|  |  |  | @ Cl=0.6, Cd= | 0.0077114
alpha (deg) | Cl | Cd | Cm | Cl/Cd
-15.5 | -0.6383 | 0.06588 | -0.1039 | -9.6888
-15 | -0.691 | 0.04818 | -0.1208 | -14.3421
-14.5 | -0.7062 | 0.03392 | -0.139 | -20.8196
-14 | -0.6465 | 0.02544 | -0.1608 | -25.4127
-13.5 | -0.5714 | 0.02186 | -0.1734 | -26.1391
-13 | -0.5608 | 0.02022 | -0.1686 | -27.7349
-12.5 | -0.5405 | 0.01925 | -0.1638 | -28.0779
-12 | -0.5123 | 0.01834 | -0.16 | -27.9335
-11.5 | -0.4809 | 0.01758 | -0.1564 | -27.3549
-11 | -0.465 | 0.0154 | -0.1509 | -30.1948
-10.5 | -0.429 | 0.01439 | -0.1479 | -29.8124
-10 | -0.3873 | 0.01363 | -0.1456 | -28.4153
-9.5 | -0.3431 | 0.01295 | -0.1437 | -26.4942
-9 | -0.2974 | 0.01236 | -0.142 | -24.0615
-8.5 | -0.2496 | 0.01176 | -0.1405 | -21.2245
-8 | -0.2009 | 0.01125 | -0.1392 | -17.8578
-7.5 | -0.1522 | 0.01078 | -0.1378 | -14.1187
-7 | -0.1021 | 0.0104 | -0.1366 | -9.8173
-6.5 | -0.0512 | 0.01009 | -0.1355 | -5.0743
-6 | -0.0033 | 0.00952 | -0.1339 | -0.34664
-5.5 | 0.0465 | 0.00916 | -0.1326 | 5.0764
-5 | 0.0972 | 0.00892 | -0.1315 | 10.8969
-4.5 | 0.1483 | 0.00873 | -0.1304 | 16.9874
-4 | 0.1997 | 0.00859 | -0.1293 | 23.248
-3.5 | 0.2516 | 0.00846 | -0.1284 | 29.74
-3 | 0.3027 | 0.00828 | -0.1273 | 36.558
-2.5 | 0.354 | 0.00822 | -0.1262 | 43.0657
-2 | 0.4055 | 0.00806 | -0.1252 | 50.3102
-1.5 | 0.4544 | 0.00776 | -0.1238 | 58.5567
-1 | 0.5055 | 0.00775 | -0.1228 | 65.2258
-0.5 | 0.557 | 0.00772 | -0.1218 | 72.1503
0 | 0.6068 | 0.00771 | -0.1206 | 78.703
0.5 | 0.6544 | 0.00756 | -0.119 | 86.5608
1 | 0.7024 | 0.00749 | -0.1174 | 93.7784
1.5 | 0.7497 | 0.00758 | -0.1157 | 98.905
2 | 0.7954 | 0.00766 | -0.1136 | 103.8381
2.5 | 0.8398 | 0.00775 | -0.1113 | 108.3613
3 | 0.8825 | 0.0079 | -0.1087 | 111.7089
3.5 | 0.9191 | 0.00769 | -0.105 | 119.5189

## 51. Re 2M Mach 0.10 (1)
BIGFOIL.COM POLAR EXPORT
goe289
GOE 289 (MVA 289) |  |  |  | Cl Max: | 2.128 | at alpha= | 15 | deg
JavaFoil+Calcfoil stall+Eppler ext transition |  |  |  | L/D Max: | 164.914 | at alpha= | 8 | deg
Re: | 2000000 |  |  | Cd Min: | 0.00725 | at alpha= | -6.5 | deg
Mach: | 0.1 |  |  | Cl=0 at alpha= | -6.2288 | deg
|  |  |  | @ Cl=0.1, Cd= | 0.0077527
|  |  |  | @ Cl=0.4, Cd= | 0.0082277
|  |  |  | @ Cl=0.6, Cd= | 0.00823
alpha (deg) | Cl | Cd | Cm | Cl/Cd
-20 | -0.73 | 0.16315 | -0.047 | -4.473
-19.5 | -0.729 | 0.15574 | -0.047 | -4.68
-19 | -0.726 | 0.14628 | -0.048 | -4.965
-18.5 | -0.722 | 0.13984 | -0.048 | -5.164
-18 | -0.716 | 0.13328 | -0.049 | -5.373
-17.5 | -0.708 | 0.127 | -0.049 | -5.575
-17 | -0.698 | 0.12124 | -0.05 | -5.758
-16.5 | -0.686 | 0.11596 | -0.05 | -5.917
-16 | -0.672 | 0.11221 | -0.051 | -5.99
-15.5 | -0.656 | 0.10495 | -0.052 | -6.25
-15 | -0.637 | 0.09939 | -0.052 | -6.413
-14.5 | -0.617 | 0.0959 | -0.052 | -6.432
-14 | -0.604 | 0.08288 | -0.069 | -7.285
-13.5 | -0.584 | 0.07332 | -0.075 | -7.962
-13 | -0.56 | 0.06586 | -0.078 | -8.496
-12.5 | -0.534 | 0.05838 | -0.082 | -9.143
-12 | -0.496 | 0.06008 | -0.079 | -8.256
-11.5 | -0.482 | 0.03956 | -0.093 | -12.177
-11 | -0.45 | 0.03274 | -0.097 | -13.734
-10.5 | -0.423 | 0.0223 | -0.104 | -18.952
-10 | -0.391 | 0.01505 | -0.111 | -25.986
-9.5 | -0.354 | 0.01156 | -0.116 | -30.634
-9 | -0.308 | 0.01028 | -0.118 | -29.957
-8.5 | -0.258 | 0.00883 | -0.12 | -29.18
-8 | -0.204 | 0.00842 | -0.122 | -24.215
-7.5 | -0.148 | 0.00766 | -0.123 | -19.289
-7 | -0.091 | 0.00745 | -0.124 | -12.166
-6.5 | -0.032 | 0.00725 | -0.125 | -4.457
-6 | 0.027 | 0.00787 | -0.126 | 3.41
-5.5 | 0.087 | 0.00777 | -0.127 | 11.172
-5 | 0.147 | 0.00769 | -0.128 | 19.17
-4.5 | 0.208 | 0.00824 | -0.129 | 25.276
-4 | 0.27 | 0.00823 | -0.13 | 32.759
-3.5 | 0.331 | 0.0082 | -0.131 | 40.42
-3 | 0.393 | 0.00823 | -0.132 | 47.774
-2.5 | 0.455 | 0.00821 | -0.133 | 55.504
-2 | 0.518 | 0.00765 | -0.134 | 67.658
-1.5 | 0.579 | 0.00823 | -0.135 | 70.338
-1 | 0.64 | 0.00823 | -0.136 | 77.74
-0.5 | 0.701 | 0.00827 | -0.137 | 84.696
0 | 0.767 | 0.00795 | -0.139 | 96.478
0.5 | 0.828 | 0.00817 | -0.14 | 101.354
1 | 0.89 | 0.00834 | -0.141 | 106.635
1.5 | 0.951 | 0.00839 | -0.142 | 113.364
2 | 1.011 | 0.00854 | -0.143 | 118.417
2.5 | 1.072 | 0.00905 | -0.144 | 118.458
3 | 1.133 | 0.00928 | -0.145 | 122.097
3.5 | 1.193 | 0.00937 | -0.146 | 127.319
4 | 1.254 | 0.00906 | -0.146 | 138.404
4.5 | 1.314 | 0.00952 | -0.147 | 137.986
5 | 1.374 | 0.00989 | -0.148 | 138.942
5.5 | 1.433 | 0.01047 | -0.149 | 136.93
6 | 1.493 | 0.0109 | -0.15 | 136.966
6.5 | 1.552 | 0.01126 | -0.151 | 137.832
7 | 1.611 | 0.01175 | -0.152 | 137.149
7.5 | 1.67 | 0.01221 | -0.153 | 136.783
8 | 1.728 | 0.01048 | -0.154 | 164.914
8.5 | 1.738 | 0.02019 | -0.151 | 86.069
9 | 1.79 | 0.02122 | -0.151 | 84.351
9.5 | 1.839 | 0.02228 | -0.152 | 82.519
10 | 1.885 | 0.02349 | -0.152 | 80.253
10.5 | 1.929 | 0.02485 | -0.153 | 77.655
11 | 1.972 | 0.02611 | -0.153 | 75.545
11.5 | 2.012 | 0.0275 | -0.154 | 73.171
12 | 2.042 | 0.0293 | -0.154 | 69.696
12.5 | 2.068 | 0.03098 | -0.154 | 66.765
13 | 2.089 | 0.03291 | -0.155 | 63.477
13.5 | 2.105 | 0.03482 | -0.155 | 60.469
14 | 2.118 | 0.03709 | -0.155 | 57.101
14.5 | 2.125 | 0.03937 | -0.155 | 53.974
15 | 2.128 | 0.04177 | -0.155 | 50.942
15.5 | 2.127 | 0.04443 | -0.156 | 47.873
16 | 2.12 | 0.04764 | -0.156 | 44.497
16.5 | 2.108 | 0.05091 | -0.156 | 41.4
17 | 2.091 | 0.05421 | -0.156 | 38.566
17.5 | 2.07 | 0.05801 | -0.156 | 35.683
18 | 2.044 | 0.06161 | -0.156 | 33.173
18.5 | 2.012 | 0.0662 | -0.156 | 30.398
19 | 1.979 | 0.07025 | -0.156 | 28.175
19.5 | 1.943 | 0.07523 | -0.156 | 25.822
20 | 1.902 | 0.0797 | -0.156 | 23.859

## 52. Re 2M Mach 0.10 (2)
BIGFOIL.COM POLAR EXPORT
goe289
GOE 289 (MVA 289) |  |  |  | Cl Max: | 1.6443 | at alpha= | 11.5 | deg
XFOIL ncrit=9 |  |  |  | L/D Max: | 141.106 | at alpha= | 6 | deg
Re: | 2000000 |  |  | Cd Min: | 0.20236 | at alpha= | -19.5 | deg
Mach: | 0.1 |  |  | Cl=0 at alpha= | -5.9628 | deg
|  |  |  | @ Cl=0.1, Cd= | 0.0089675
|  |  |  | @ Cl=0.4, Cd= | 0.0081271
|  |  |  | @ Cl=0.6, Cd= | 0.0077436
alpha (deg) | Cl | Cd | Cm | Cl/Cd
-19.5 | -0.3513 | 0.20236 | -0.0303 | -1.736
-19 | -0.3337 | 0.19896 | -0.0321 | -1.6772
-18.5 | -0.3225 | 0.19291 | -0.0343 | -1.6718
-18 | -0.3133 | 0.18635 | -0.0365 | -1.6812
-17.5 | -0.2957 | 0.18285 | -0.0382 | -1.6172
-17 | -0.2828 | 0.1704 | -0.046 | -1.6596
-15 | -0.5652 | 0.06884 | -0.1045 | -8.2103
-14.5 | -0.6483 | 0.04687 | -0.1246 | -13.8319
-14 | -0.6393 | 0.03212 | -0.1483 | -19.9035
-13.5 | -0.5571 | 0.02376 | -0.1743 | -23.447
-13 | -0.5386 | 0.0212 | -0.1739 | -25.4057
-12.5 | -0.53 | 0.02004 | -0.1674 | -26.4471
-12 | -0.5068 | 0.01897 | -0.163 | -26.7159
-11.5 | -0.4788 | 0.01803 | -0.1588 | -26.5557
-11 | -0.4599 | 0.01617 | -0.1536 | -28.4416
-10.5 | -0.4282 | 0.01485 | -0.15 | -28.835
-10 | -0.3877 | 0.01398 | -0.1475 | -27.7325
-9.5 | -0.3439 | 0.01323 | -0.1454 | -25.994
-9 | -0.2983 | 0.01259 | -0.1435 | -23.6934
-8.5 | -0.2508 | 0.01196 | -0.1419 | -20.9699
-8 | -0.202 | 0.01141 | -0.1404 | -17.7038
-7.5 | -0.1532 | 0.0109 | -0.1389 | -14.055
-7 | -0.1033 | 0.0105 | -0.1376 | -9.8381
-6.5 | -0.0524 | 0.01016 | -0.1364 | -5.1575
-6 | -0.0037 | 0.00963 | -0.1348 | -0.38422
-5.5 | 0.046 | 0.00924 | -0.1334 | 4.9784
-5 | 0.0968 | 0.00898 | -0.1321 | 10.7795
-4.5 | 0.1482 | 0.00878 | -0.131 | 16.8793
-4 | 0.1998 | 0.00863 | -0.1299 | 23.1518
-3.5 | 0.2522 | 0.00851 | -0.1289 | 29.6357
-3 | 0.3036 | 0.00831 | -0.1278 | 36.5343
-2.5 | 0.3552 | 0.00824 | -0.1267 | 43.1068
-2 | 0.4068 | 0.00811 | -0.1256 | 50.1603
-1.5 | 0.456 | 0.00778 | -0.1242 | 58.6118
-0.5 | 0.5588 | 0.00776 | -0.1221 | 72.0103
0 | 0.609 | 0.00774 | -0.1209 | 78.6822
0.5 | 0.6565 | 0.00762 | -0.1191 | 86.1549
1 | 0.7045 | 0.00752 | -0.1175 | 93.6835
1.5 | 0.7514 | 0.0076 | -0.1156 | 98.8684
2 | 0.7959 | 0.0077 | -0.1132 | 103.3636
2.5 | 0.8412 | 0.00779 | -0.111 | 107.9846
3.5 | 0.9212 | 0.00779 | -0.1047 | 118.2542
5 | 1.1668 | 0.00828 | -0.1231 | 140.9179
5.5 | 1.2074 | 0.00857 | -0.1202 | 140.8868
6 | 1.2502 | 0.00886 | -0.1178 | 141.1061
6.5 | 1.2911 | 0.00925 | -0.1151 | 139.5784
7 | 1.3354 | 0.00957 | -0.1133 | 139.5402
7.5 | 1.3752 | 0.01006 | -0.1107 | 136.6998
8 | 1.4183 | 0.01047 | -0.1088 | 135.4632
8.5 | 1.4575 | 0.01105 | -0.1063 | 131.9005
9 | 1.4997 | 0.01153 | -0.1045 | 130.0694
9.5 | 1.5366 | 0.01225 | -0.1019 | 125.4367
10 | 1.5763 | 0.0129 | -0.0999 | 122.1938
10.5 | 1.6092 | 0.01387 | -0.0971 | 116.0202
11 | 1.6369 | 0.01515 | -0.0937 | 108.0462
11.5 | 1.6443 | 0.01757 | -0.0881 | 93.5857
12 | 1.5958 | 0.02373 | -0.0776 | 67.2482
12.5 | 1.5535 | 0.03082 | -0.0703 | 50.4056
13 | 1.5216 | 0.03808 | -0.0656 | 39.958
13.5 | 1.5174 | 0.04341 | -0.0633 | 34.9551
14 | 1.5187 | 0.04844 | -0.0617 | 31.3522
14.5 | 1.5183 | 0.05388 | -0.0605 | 28.1793
15 | 1.5188 | 0.05937 | -0.0595 | 25.5819
15.5 | 1.5168 | 0.06531 | -0.0589 | 23.2246
16 | 1.5069 | 0.0723 | -0.0584 | 20.8423
16.5 | 1.5021 | 0.07884 | -0.0582 | 19.0525

## 53. Re 2M Mach 0.25 (1)
BIGFOIL.COM POLAR EXPORT
goe289
GOE 289 (MVA 289) |  |  |  | Cl Max: | 2.101 | at alpha= | 14 | deg
JavaFoil+Calcfoil stall+Eppler ext transition |  |  |  | L/D Max: | 135.937 | at alpha= | 5 | deg
Re: | 2000000 |  |  | Cd Min: | 0.00742 | at alpha= | -6.5 | deg
Mach: | 0.25 |  |  | Cl=0 at alpha= | -6.225 | deg
|  |  |  | @ Cl=0.1, Cd= | 0.0078805
|  |  |  | @ Cl=0.4, Cd= | 0.0083225
|  |  |  | @ Cl=0.6, Cd= | 0.0084919
alpha (deg) | Cl | Cd | Cm | Cl/Cd
-20 | -0.468 | 0.1648 | -0.054 | -2.839
-19.5 | -0.49 | 0.17792 | -0.05 | -2.755
-19 | -0.511 | 0.16176 | -0.05 | -3.162
-18.5 | -0.53 | 0.1585 | -0.05 | -3.342
-18 | -0.545 | 0.14396 | -0.05 | -3.786
-17.5 | -0.557 | 0.13652 | -0.05 | -4.081
-17 | -0.566 | 0.12884 | -0.05 | -4.395
-16.5 | -0.572 | 0.12496 | -0.05 | -4.577
-16 | -0.574 | 0.1186 | -0.051 | -4.843
-15.5 | -0.573 | 0.11002 | -0.052 | -5.211
-15 | -0.569 | 0.10431 | -0.053 | -5.451
-14.5 | -0.56 | 0.09841 | -0.053 | -5.693
-14 | -0.548 | 0.09308 | -0.054 | -5.891
-13.5 | -0.533 | 0.08837 | -0.055 | -6.032
-13 | -0.514 | 0.08336 | -0.055 | -6.168
-12.5 | -0.492 | 0.07846 | -0.056 | -6.268
-12 | -0.466 | 0.075 | -0.056 | -6.218
-11.5 | -0.444 | 0.06621 | -0.072 | -6.703
-11 | -0.424 | 0.05043 | -0.087 | -8.401
-10.5 | -0.4 | 0.0371 | -0.097 | -10.776
-10 | -0.366 | 0.03021 | -0.102 | -12.121
-9.5 | -0.338 | 0.01948 | -0.111 | -17.332
-9 | -0.299 | 0.01419 | -0.116 | -21.1
-8.5 | -0.255 | 0.01082 | -0.121 | -23.535
-8 | -0.205 | 0.00999 | -0.124 | -20.547
-7.5 | -0.15 | 0.0078 | -0.126 | -19.264
-7 | -0.092 | 0.00764 | -0.127 | -12.091
-6.5 | -0.033 | 0.00742 | -0.128 | -4.451
-6 | 0.027 | 0.00795 | -0.13 | 3.452
-5.5 | 0.089 | 0.0079 | -0.131 | 11.246
-5 | 0.151 | 0.00779 | -0.132 | 19.381
-4.5 | 0.214 | 0.00843 | -0.133 | 25.342
-4 | 0.277 | 0.00836 | -0.134 | 33.086
-3.5 | 0.34 | 0.00836 | -0.135 | 40.695
-3 | 0.404 | 0.00832 | -0.136 | 48.522
-2.5 | 0.468 | 0.00837 | -0.137 | 55.86
-2 | 0.532 | 0.0078 | -0.138 | 68.183
-1.5 | 0.594 | 0.00851 | -0.139 | 69.839
-1 | 0.657 | 0.00832 | -0.14 | 78.935
-0.5 | 0.72 | 0.00839 | -0.141 | 85.733
0 | 0.788 | 0.00816 | -0.142 | 96.537
0.5 | 0.851 | 0.00834 | -0.143 | 102.06
1 | 0.913 | 0.00866 | -0.144 | 105.462
1.5 | 0.976 | 0.00857 | -0.146 | 113.955
2 | 1.039 | 0.00884 | -0.147 | 117.467
2.5 | 1.101 | 0.00934 | -0.148 | 117.911
3 | 1.163 | 0.00964 | -0.149 | 120.638
3.5 | 1.225 | 0.00975 | -0.15 | 125.627
4 | 1.287 | 0.01015 | -0.151 | 126.75
4.5 | 1.348 | 0.00995 | -0.151 | 135.524
5 | 1.41 | 0.01037 | -0.152 | 135.937
5.5 | 1.471 | 0.01104 | -0.153 | 133.191
6 | 1.531 | 0.01149 | -0.154 | 133.223
6.5 | 1.592 | 0.0119 | -0.155 | 133.78
7 | 1.652 | 0.01245 | -0.156 | 132.658
7.5 | 1.712 | 0.01298 | -0.157 | 131.881
8 | 1.719 | 0.02067 | -0.154 | 83.189
8.5 | 1.773 | 0.02175 | -0.154 | 81.506
9 | 1.826 | 0.02292 | -0.155 | 79.662
9.5 | 1.875 | 0.02435 | -0.155 | 76.991
10 | 1.92 | 0.02578 | -0.156 | 74.49
10.5 | 1.963 | 0.02727 | -0.156 | 71.966
11 | 2.001 | 0.02887 | -0.156 | 69.296
11.5 | 2.037 | 0.03074 | -0.157 | 66.278
12 | 2.062 | 0.03271 | -0.157 | 63.033
12.5 | 2.081 | 0.03497 | -0.157 | 59.507
13 | 2.093 | 0.03741 | -0.157 | 55.965
13.5 | 2.099 | 0.03967 | -0.157 | 52.92
14 | 2.101 | 0.04232 | -0.157 | 49.644
14.5 | 2.094 | 0.04465 | -0.158 | 46.887
15 | 2.079 | 0.04821 | -0.158 | 43.112
15.5 | 2.054 | 0.05162 | -0.158 | 39.796
16 | 2.023 | 0.0559 | -0.158 | 36.196
16.5 | 1.984 | 0.06021 | -0.158 | 32.947
17 | 1.935 | 0.06448 | -0.158 | 30.011
17.5 | 1.878 | 0.07059 | -0.158 | 26.609
18 | 1.814 | 0.07568 | -0.158 | 23.971
18.5 | 1.746 | 0.07944 | -0.158 | 21.976
19 | 1.668 | 0.08497 | -0.158 | 19.627

## 54. Re 2M Mach 0.25 (2)
BIGFOIL.COM POLAR EXPORT
goe289
GOE 289 (MVA 289) |  |  |  | Cl Max: | 0.9351 | at alpha= | 3.5 | deg
XFOIL ncrit=9 |  |  |  | L/D Max: | 112.527 | at alpha= | 3.5 | deg
Re: | 2000000 |  |  | Cd Min: | 0.16028 | at alpha= | -16 | deg
Mach: | 0.25 |  |  | Cl=0 at alpha= | -5.9558 | deg
|  |  |  | @ Cl=0.1, Cd= | 0.0092687
|  |  |  | @ Cl=0.4, Cd= | 0.0083209
|  |  |  | @ Cl=0.6, Cd= | 0.0079263
alpha (deg) | Cl | Cd | Cm | Cl/Cd
-16 | -0.2031 | 0.16028 | -0.0626 | -1.2672
-15.5 | -0.1796 | 0.15354 | -0.0675 | -1.1697
-15 | -0.1685 | 0.14267 | -0.0741 | -1.181
-14.5 | -0.155 | 0.13472 | -0.0785 | -1.1505
-14 | -0.1064 | 0.12903 | -0.0877 | -0.82461
-13 | -0.354 | 0.05708 | -0.1376 | -6.2018
-12.5 | -0.3751 | 0.03852 | -0.1643 | -9.7378
-12 | -0.3849 | 0.02637 | -0.1816 | -14.5961
-11.5 | -0.4086 | 0.02256 | -0.1777 | -18.1117
-11 | -0.4133 | 0.02079 | -0.1696 | -19.8797
-9.5 | -0.3421 | 0.01527 | -0.1555 | -22.4034
-9 | -0.2995 | 0.01419 | -0.1527 | -21.1064
-8.5 | -0.2546 | 0.01327 | -0.15 | -19.1861
-8 | -0.2065 | 0.01249 | -0.1478 | -16.5332
-7.5 | -0.1577 | 0.01174 | -0.1456 | -13.4327
-7 | -0.1076 | 0.01114 | -0.1436 | -9.6589
-6.5 | -0.0569 | 0.01063 | -0.1417 | -5.3528
-6 | -0.0043 | 0.0103 | -0.1401 | -0.41748
-5.5 | 0.0443 | 0.00966 | -0.1379 | 4.5859
-5 | 0.0957 | 0.00929 | -0.1362 | 10.3014
-4.5 | 0.1483 | 0.00903 | -0.1347 | 16.423
-4 | 0.2012 | 0.00884 | -0.1332 | 22.7602
-3.5 | 0.2544 | 0.0087 | -0.1319 | 29.2414
-3 | 0.3073 | 0.00851 | -0.1305 | 36.1105
-2.5 | 0.361 | 0.00838 | -0.1293 | 43.0788
-2 | 0.4138 | 0.0083 | -0.1279 | 49.8554
-1.5 | 0.4635 | 0.00797 | -0.1261 | 58.1556
-1 | 0.5162 | 0.0079 | -0.1249 | 65.3418
-0.5 | 0.5675 | 0.00792 | -0.1233 | 71.654
0 | 0.619 | 0.00793 | -0.1218 | 78.058
0.5 | 0.668 | 0.00786 | -0.1199 | 84.9873
1 | 0.7102 | 0.00774 | -0.1167 | 91.7571
1.5 | 0.7569 | 0.00777 | -0.1143 | 97.4131
2 | 0.803 | 0.00789 | -0.1118 | 101.7744
2.5 | 0.8478 | 0.0081 | -0.1091 | 104.6667
3 | 0.8938 | 0.00827 | -0.1066 | 108.0774
3.5 | 0.9351 | 0.00831 | -0.1034 | 112.5271

## 55. Re 2M Mach 0.50 (1)
BIGFOIL.COM POLAR EXPORT
goe289
GOE 289 (MVA 289) |  |  |  | Cl Max: | 2.036 | at alpha= | 11 | deg
JavaFoil+Calcfoil stall+Eppler ext transition |  |  |  | L/D Max: | 117.461 | at alpha= | 4.5 | deg
Re: | 2000000 |  |  | Cd Min: | 0.00839 | at alpha= | -2 | deg
Mach: | 0.5 |  |  | Cl=0 at alpha= | -6.2339 | deg
|  |  |  | @ Cl=0.1, Cd= | 0.0096432
|  |  |  | @ Cl=0.4, Cd= | 0.00899
|  |  |  | @ Cl=0.6, Cd= | 0.00848
alpha (deg) | Cl | Cd | Cm | Cl/Cd
-20 | -0.767 | 0.172 | -0.068 | -4.461
-19.5 | -0.74 | 0.17146 | -0.068 | -4.314
-19 | -0.712 | 0.16096 | -0.068 | -4.426
-18.5 | -0.685 | 0.15319 | -0.068 | -4.471
-18 | -0.658 | 0.14982 | -0.068 | -4.389
-17.5 | -0.63 | 0.14325 | -0.069 | -4.399
-17 | -0.604 | 0.15439 | -0.072 | -3.915
-16.5 | -0.577 | 0.13986 | -0.072 | -4.126
-16 | -0.549 | 0.13343 | -0.071 | -4.113
-15.5 | -0.519 | 0.1355 | -0.068 | -3.833
-15 | -0.491 | 0.12912 | -0.068 | -3.806
-14.5 | -0.463 | 0.12741 | -0.067 | -3.638
-14 | -0.436 | 0.12086 | -0.067 | -3.606
-13.5 | -0.408 | 0.10835 | -0.067 | -3.766
-13 | -0.38 | 0.10481 | -0.068 | -3.628
-12.5 | -0.352 | 0.10641 | -0.067 | -3.311
-12 | -0.324 | 0.09447 | -0.063 | -3.427
-11.5 | -0.296 | 0.0884 | -0.063 | -3.348
-11 | -0.268 | 0.08421 | -0.064 | -3.185
-10.5 | -0.241 | 0.07078 | -0.072 | -3.409
-10 | -0.215 | 0.06237 | -0.081 | -3.446
-9.5 | -0.188 | 0.05626 | -0.086 | -3.335
-9 | -0.159 | 0.0523 | -0.088 | -3.048
-8.5 | -0.128 | 0.08688 | -0.065 | -1.475
-8 | -0.147 | 0.05467 | -0.065 | -2.689
-7.5 | -0.119 | 0.04859 | -0.066 | -2.449
-7 | -0.077 | 0.04474 | -0.068 | -1.717
-6.5 | -0.033 | 0.01263 | -0.135 | -2.607
-6 | 0.029 | 0.01013 | -0.144 | 2.896
-5.5 | 0.096 | 0.00966 | -0.146 | 9.99
-5 | 0.165 | 0.00937 | -0.147 | 17.647
-4.5 | 0.236 | 0.0093 | -0.148 | 25.313
-4 | 0.306 | 0.0092 | -0.149 | 33.32
-3.5 | 0.378 | 0.00899 | -0.151 | 42.054
-3 | 0.45 | 0.00899 | -0.152 | 50.027
-2.5 | 0.521 | 0.00901 | -0.153 | 57.854
-2 | 0.593 | 0.00839 | -0.154 | 70.653
-1.5 | 0.663 | 0.00929 | -0.155 | 71.368
-1 | 0.733 | 0.00871 | -0.157 | 84.171
-0.5 | 0.802 | 0.00936 | -0.158 | 85.68
0 | 0.878 | 0.00963 | -0.159 | 91.2
0.5 | 0.948 | 0.00952 | -0.16 | 99.572
1 | 1.018 | 0.00981 | -0.161 | 103.723
1.5 | 1.087 | 0.0101 | -0.163 | 107.594
2 | 1.156 | 0.01019 | -0.164 | 113.444
2.5 | 1.224 | 0.01062 | -0.165 | 115.298
3 | 1.292 | 0.01146 | -0.166 | 112.786
3.5 | 1.36 | 0.0119 | -0.167 | 114.269
4 | 1.428 | 0.01252 | -0.168 | 114.009
4.5 | 1.495 | 0.01273 | -0.169 | 117.461
5 | 1.561 | 0.01341 | -0.17 | 116.392
5.5 | 1.596 | 0.0143 | -0.168 | 111.551
6 | 1.656 | 0.01497 | -0.169 | 110.6
6.5 | 1.717 | 0.01582 | -0.17 | 108.544
7 | 1.775 | 0.01659 | -0.17 | 107.031
7.5 | 1.797 | 0.02852 | -0.167 | 63.006
8 | 1.848 | 0.03065 | -0.167 | 60.277
8.5 | 1.897 | 0.03294 | -0.167 | 57.582
9 | 1.944 | 0.03563 | -0.167 | 54.558
9.5 | 1.983 | 0.03864 | -0.167 | 51.322
10 | 2.011 | 0.04165 | -0.168 | 48.29
10.5 | 2.03 | 0.04501 | -0.168 | 45.093
11 | 2.036 | 0.04916 | -0.168 | 41.419
11.5 | 2.027 | 0.05426 | -0.168 | 37.355
12 | 1.929 | 0.05943 | -0.167 | 32.457
12.5 | 1.606 | 0.07086 | -0.166 | 22.664
13 | 1.087 | 0.10745 | -0.09 | 10.113
13.5 | 1.112 | 0.11329 | -0.084 | 9.816
14 | 1.14 | 0.1174 | -0.086 | 9.71
14.5 | 1.168 | 0.12316 | -0.088 | 9.482
15 | 1.196 | 0.1279 | -0.091 | 9.349
15.5 | 1.348 | 0.12524 | -0.163 | 10.762
16 | 1.372 | 0.13103 | -0.163 | 10.47

## 56. Re 2M Mach 0.50 (2)
BIGFOIL.COM POLAR EXPORT
goe289
GOE 289 (MVA 289) |  |  |  | Cl Max: | 1.048 | at alpha= | 4.5 | deg
XFOIL ncrit=9 |  |  |  | L/D Max: | 91.3688 | at alpha= | 4.5 | deg
Re: | 2000000 |  |  | Cd Min: | 0.23296 | at alpha= | -20 | deg
Mach: | 0.5 |  |  | Cl=0 at alpha= | -5.9493 | deg
|  |  |  | @ Cl=0.1, Cd= | 0.011586
|  |  |  | @ Cl=0.4, Cd= | 0.0090996
|  |  |  | @ Cl=0.6, Cd= | 0.0086909
alpha (deg) | Cl | Cd | Cm | Cl/Cd
-20 | -0.3539 | 0.23296 | -0.0319 | -1.5191
-19.5 | -0.3366 | 0.22621 | -0.0347 | -1.488
-19 | -0.3201 | 0.21936 | -0.0374 | -1.4592
-18.5 | -0.3059 | 0.21202 | -0.0398 | -1.4428
-17.5 | -0.2359 | 0.1953 | -0.0559 | -1.2079
-17 | -0.2069 | 0.18435 | -0.0646 | -1.1223
-16.5 | -0.1702 | 0.1784 | -0.0708 | -0.95404
-15.5 | -0.1135 | 0.1612 | -0.0841 | -0.70409
-14.5 | -0.007 | 0.14135 | -0.1119 | -0.049522
-14 | 0.0241 | 0.13246 | -0.1204 | 0.18194
-13.5 | 0.0599 | 0.12573 | -0.1276 | 0.47642
-13 | 0.0907 | 0.11848 | -0.1346 | 0.76553
-12.5 | 0.1011 | 0.10885 | -0.1409 | 0.9288
-12 | 0.1304 | 0.10427 | -0.1442 | 1.2506
-11.5 | 0.1427 | 0.09685 | -0.1481 | 1.4734
-11 | 0.1539 | 0.08978 | -0.1518 | 1.7142
-10.5 | 0.1526 | 0.08074 | -0.156 | 1.89
-10 | 0.1459 | 0.07233 | -0.1602 | 2.0171
-9 | 0.1294 | 0.05704 | -0.1677 | 2.2686
-8.5 | 0.0614 | 0.04454 | -0.1741 | 1.3785
-8 | 0.0011 | 0.03429 | -0.1781 | 0.032079
-7.5 | -0.0477 | 0.02417 | -0.1824 | -1.9735
-7 | -0.0599 | 0.01927 | -0.177 | -3.1085
-6.5 | -0.0417 | 0.01607 | -0.1708 | -2.5949
-6 | -0.0048 | 0.014 | -0.1652 | -0.34286
-5.5 | 0.0425 | 0.01265 | -0.1603 | 3.3597
-5 | 0.0947 | 0.01169 | -0.156 | 8.1009
-4.5 | 0.1454 | 0.0107 | -0.1516 | 13.5888
-4 | 0.2003 | 0.01015 | -0.1478 | 19.734
-3.5 | 0.2577 | 0.00973 | -0.1445 | 26.4851
-3 | 0.3152 | 0.00941 | -0.1414 | 33.4963
-2.5 | 0.3704 | 0.00923 | -0.138 | 40.13
-2 | 0.4226 | 0.009 | -0.134 | 46.9556
-1.5 | 0.4759 | 0.00889 | -0.1305 | 53.5321
-1 | 0.5277 | 0.00885 | -0.1267 | 59.6271
-0.5 | 0.5783 | 0.00865 | -0.1231 | 66.8555
0 | 0.6314 | 0.00875 | -0.1199 | 72.16
0.5 | 0.6826 | 0.00894 | -0.1164 | 76.3535
1 | 0.7318 | 0.00915 | -0.1127 | 79.9781
1.5 | 0.78 | 0.00923 | -0.1089 | 84.507
2 | 0.8262 | 0.0094 | -0.1048 | 87.8936
2.5 | 0.8724 | 0.00978 | -0.1008 | 89.2025
3 | 0.92 | 0.0102 | -0.0971 | 90.1961
3.5 | 0.966 | 0.01068 | -0.0933 | 90.4494
4 | 1.0112 | 0.01118 | -0.0894 | 90.4472
4.5 | 1.048 | 0.01147 | -0.0843 | 91.3688

## 57. Re 3M Mach 0.00 (1)
BIGFOIL.COM POLAR EXPORT
goe289
GOE 289 (MVA 289) |  |  |  | Cl Max: | 2.144 | at alpha= | 15.5 | deg
JavaFoil+Calcfoil stall+Eppler ext transition |  |  |  | L/D Max: | 177.638 | at alpha= | 8 | deg
Re: | 3000000 |  |  | Cd Min: | 0.0063 | at alpha= | 0.5 | deg
Mach: | 0 |  |  | Cl=0 at alpha= | -6.2288 | deg
|  |  |  | @ Cl=0.1, Cd= | 0.0072971
|  |  |  | @ Cl=0.4, Cd= | 0.0076892
|  |  |  | @ Cl=0.6, Cd= | 0.0071153
alpha (deg) | Cl | Cd | Cm | Cl/Cd
-20 | -0.759 | 0.15704 | -0.048 | -4.836
-19.5 | -0.758 | 0.14752 | -0.053 | -5.141
-19 | -0.755 | 0.14117 | -0.055 | -5.347
-18.5 | -0.744 | 0.13653 | -0.049 | -5.45
-18 | -0.745 | 0.1214 | -0.062 | -6.136
-17.5 | -0.738 | 0.1129 | -0.065 | -6.533
-17 | -0.728 | 0.10492 | -0.067 | -6.939
-16.5 | -0.717 | 0.09662 | -0.07 | -7.417
-16 | -0.696 | 0.09781 | -0.067 | -7.116
-15.5 | -0.686 | 0.08503 | -0.074 | -8.062
-15 | -0.668 | 0.07787 | -0.076 | -8.578
-14.5 | -0.642 | 0.07797 | -0.075 | -8.229
-14 | -0.62 | 0.07076 | -0.078 | -8.769
-13.5 | -0.608 | 0.05426 | -0.086 | -11.213
-13 | -0.583 | 0.04778 | -0.089 | -12.199
-12.5 | -0.55 | 0.04591 | -0.09 | -11.981
-12 | -0.522 | 0.03965 | -0.093 | -13.154
-11.5 | -0.496 | 0.02903 | -0.099 | -17.101
-11 | -0.474 | 0.01813 | -0.106 | -26.158
-10.5 | -0.442 | 0.01307 | -0.111 | -33.81
-10 | -0.404 | 0.01093 | -0.115 | -36.971
-9.5 | -0.36 | 0.00969 | -0.117 | -37.092
-9 | -0.31 | 0.00855 | -0.119 | -36.303
-8.5 | -0.258 | 0.00887 | -0.12 | -29.048
-8 | -0.203 | 0.00709 | -0.121 | -28.679
-7.5 | -0.147 | 0.00711 | -0.122 | -20.731
-7 | -0.09 | 0.00753 | -0.123 | -11.994
-6.5 | -0.032 | 0.0075 | -0.124 | -4.295
-6 | 0.027 | 0.0074 | -0.125 | 3.615
-5.5 | 0.086 | 0.00732 | -0.127 | 11.799
-5 | 0.147 | 0.00722 | -0.128 | 20.33
-4.5 | 0.207 | 0.00782 | -0.129 | 26.529
-4 | 0.269 | 0.00778 | -0.13 | 34.492
-3.5 | 0.33 | 0.00771 | -0.131 | 42.766
-3 | 0.392 | 0.00768 | -0.132 | 50.974
-2.5 | 0.453 | 0.00775 | -0.133 | 58.499
-2 | 0.515 | 0.00686 | -0.134 | 75.071
-1.5 | 0.576 | 0.00695 | -0.135 | 82.873
-1 | 0.637 | 0.00737 | -0.136 | 86.417
-0.5 | 0.697 | 0.0067 | -0.137 | 104.169
0 | 0.763 | 0.00749 | -0.138 | 101.872
0.5 | 0.824 | 0.0063 | -0.139 | 130.847
1 | 0.885 | 0.00763 | -0.14 | 115.969
1.5 | 0.946 | 0.00661 | -0.141 | 143.206
2 | 1.007 | 0.00826 | -0.142 | 121.85
2.5 | 1.067 | 0.00854 | -0.143 | 124.885
3 | 1.127 | 0.00881 | -0.144 | 127.985
3.5 | 1.188 | 0.00902 | -0.145 | 131.605
4 | 1.248 | 0.00933 | -0.146 | 133.719
4.5 | 1.307 | 0.00979 | -0.147 | 133.506
5 | 1.367 | 0.00932 | -0.148 | 146.759
5.5 | 1.427 | 0.00981 | -0.149 | 145.451
6 | 1.486 | 0.01006 | -0.15 | 147.768
6.5 | 1.545 | 0.01055 | -0.15 | 146.411
7 | 1.604 | 0.01085 | -0.152 | 147.809
7.5 | 1.662 | 0.01139 | -0.152 | 145.873
8 | 1.72 | 0.00968 | -0.154 | 177.638
8.5 | 1.736 | 0.01849 | -0.151 | 93.886
9 | 1.789 | 0.0194 | -0.151 | 92.212
9.5 | 1.838 | 0.02032 | -0.152 | 90.449
10 | 1.884 | 0.02138 | -0.152 | 88.12
10.5 | 1.929 | 0.02255 | -0.153 | 85.539
11 | 1.972 | 0.02365 | -0.153 | 83.397
11.5 | 2.015 | 0.02486 | -0.154 | 81.035
12 | 2.047 | 0.02626 | -0.154 | 77.958
12.5 | 2.075 | 0.02769 | -0.155 | 74.926
13 | 2.098 | 0.02934 | -0.155 | 71.49
13.5 | 2.116 | 0.03122 | -0.155 | 67.779
14 | 2.129 | 0.03305 | -0.155 | 64.429
14.5 | 2.139 | 0.03515 | -0.155 | 60.852
15 | 2.142 | 0.03762 | -0.156 | 56.945
15.5 | 2.144 | 0.03982 | -0.156 | 53.845
16 | 2.14 | 0.04256 | -0.156 | 50.274
16.5 | 2.131 | 0.04554 | -0.156 | 46.794
17 | 2.117 | 0.04924 | -0.156 | 42.982
17.5 | 2.099 | 0.05223 | -0.157 | 40.19
18 | 2.078 | 0.05548 | -0.157 | 37.463
18.5 | 2.055 | 0.05868 | -0.157 | 35.02
19 | 2.025 | 0.06291 | -0.157 | 32.197
19.5 | 1.993 | 0.0665 | -0.157 | 29.965
20 | 1.958 | 0.07051 | -0.157 | 27.769

## 58. Re 3M Mach 0.00 (2)
BIGFOIL.COM POLAR EXPORT
goe289
GOE 289 (MVA 289) |  |  |  | Cl Max: | 1.6255 | at alpha= | 11 | deg
XFOIL ncrit=9 |  |  |  | L/D Max: | 158.259 | at alpha= | 6 | deg
Re: | 3000000 |  |  | Cd Min: | 0.08959 | at alpha= | -17 | deg
Mach: | 0 |  |  | Cl=0 at alpha= | -5.9371 | deg
|  |  |  | @ Cl=0.1, Cd= | 0.0082636
|  |  |  | @ Cl=0.4, Cd= | 0.0075953
|  |  |  | @ Cl=0.6, Cd= | 0.0072031
alpha (deg) | Cl | Cd | Cm | Cl/Cd
-17 | -0.6516 | 0.08959 | -0.0843 | -7.2731
-16.5 | -0.7973 | 0.05805 | -0.1098 | -13.7347
-16 | -0.8613 | 0.03952 | -0.128 | -21.794
-15.5 | -0.8694 | 0.02374 | -0.1526 | -36.6217
-15 | -0.7859 | 0.02009 | -0.1664 | -39.119
-14.5 | -0.729 | 0.01831 | -0.1705 | -39.8143
-14 | -0.7095 | 0.01742 | -0.1654 | -40.729
-13.5 | -0.6828 | 0.01646 | -0.1613 | -41.4824
-13 | -0.6516 | 0.01559 | -0.1577 | -41.796
-12.5 | -0.6155 | 0.01489 | -0.1547 | -41.3365
-12 | -0.5792 | 0.01426 | -0.1515 | -40.6171
-11.5 | -0.5384 | 0.01371 | -0.149 | -39.2706
-11 | -0.4957 | 0.01308 | -0.1468 | -37.8976
-10.5 | -0.4509 | 0.01247 | -0.145 | -36.1588
-10 | -0.4044 | 0.01194 | -0.1433 | -33.8693
-9.5 | -0.3563 | 0.01139 | -0.142 | -31.2818
-9 | -0.3067 | 0.01096 | -0.1408 | -27.9836
-8.5 | -0.2569 | 0.01059 | -0.1396 | -24.2587
-8 | -0.2108 | 0.00978 | -0.1378 | -21.5542
-7.5 | -0.1609 | 0.00933 | -0.1366 | -17.2454
-7 | -0.1097 | 0.00905 | -0.1356 | -12.1215
-6.5 | -0.0582 | 0.00881 | -0.1345 | -6.6061
-6 | -0.0065 | 0.00861 | -0.1336 | -0.75494
-5.5 | 0.0452 | 0.00843 | -0.1326 | 5.3618
-5 | 0.0972 | 0.00827 | -0.1316 | 11.7533
-4.5 | 0.1496 | 0.00815 | -0.1308 | 18.3558
-4 | 0.2012 | 0.00793 | -0.1298 | 25.372
-3.5 | 0.2533 | 0.00782 | -0.1288 | 32.3913
-3 | 0.3064 | 0.00772 | -0.1281 | 39.6891
-2.5 | 0.3594 | 0.00765 | -0.1274 | 46.9804
-2 | 0.4114 | 0.00758 | -0.1265 | 54.2744
-1.5 | 0.4615 | 0.00727 | -0.1253 | 63.4801
-1 | 0.5128 | 0.00722 | -0.1243 | 71.0249
-0.5 | 0.5644 | 0.00721 | -0.1234 | 78.2802
0 | 0.616 | 0.0072 | -0.1225 | 85.5556
0.5 | 0.6655 | 0.00722 | -0.1212 | 92.1745
1 | 0.713 | 0.00707 | -0.1196 | 100.8487
1.5 | 0.7613 | 0.00707 | -0.1181 | 107.6803
2 | 0.8085 | 0.00718 | -0.1163 | 112.6045
2.5 | 0.8544 | 0.00727 | -0.1143 | 117.5241
3.5 | 0.9417 | 0.00752 | -0.1095 | 125.2261
4 | 0.9799 | 0.00743 | -0.106 | 131.8843
5.5 | 1.2307 | 0.00783 | -0.1261 | 157.1775
6 | 1.2724 | 0.00804 | -0.1235 | 158.2587
6.5 | 1.3122 | 0.00838 | -0.1206 | 156.5871
7 | 1.3559 | 0.00866 | -0.1186 | 156.5704
7.5 | 1.3962 | 0.00908 | -0.1161 | 153.7665
8 | 1.4408 | 0.00939 | -0.1144 | 153.4398
8.5 | 1.48 | 0.0099 | -0.1119 | 149.4949
9 | 1.5227 | 0.0103 | -0.1102 | 147.835
9.5 | 1.5606 | 0.0109 | -0.1077 | 143.1743
10 | 1.595 | 0.01167 | -0.1048 | 136.6752
10.5 | 1.6219 | 0.0128 | -0.101 | 126.7109
11 | 1.6255 | 0.01511 | -0.0942 | 107.5778
11.5 | 1.5701 | 0.0211 | -0.0814 | 74.4123
12 | 1.5609 | 0.02528 | -0.0758 | 61.7445
12.5 | 1.542 | 0.03079 | -0.0707 | 50.0812
13 | 1.5539 | 0.03425 | -0.0685 | 45.3693
13.5 | 1.5647 | 0.03793 | -0.0666 | 41.2523
14 | 1.574 | 0.0419 | -0.0649 | 37.5656
14.5 | 1.5798 | 0.04635 | -0.0634 | 34.0841
15 | 1.5856 | 0.05098 | -0.0621 | 31.1024
15.5 | 1.5866 | 0.05625 | -0.0611 | 28.2062
16 | 1.5814 | 0.06238 | -0.0602 | 25.3511

## 59. Re 3M Mach 0.10 (1)
BIGFOIL.COM POLAR EXPORT
goe289
GOE 289 (MVA 289) |  |  |  | Cl Max: | 2.138 | at alpha= | 15 | deg
JavaFoil+Calcfoil stall+Eppler ext transition |  |  |  | L/D Max: | 176.924 | at alpha= | 8 | deg
Re: | 3000000 |  |  | Cd Min: | 0.00626 | at alpha= | 0.5 | deg
Mach: | 0.1 |  |  | Cl=0 at alpha= | -6.2288 | deg
|  |  |  | @ Cl=0.1, Cd= | 0.0072835
|  |  |  | @ Cl=0.4, Cd= | 0.00773
|  |  |  | @ Cl=0.6, Cd= | 0.0070952
alpha (deg) | Cl | Cd | Cm | Cl/Cd
-20 | -0.73 | 0.1575 | -0.048 | -4.637
-19.5 | -0.729 | 0.15064 | -0.048 | -4.841
-19 | -0.727 | 0.14197 | -0.049 | -5.12
-18.5 | -0.728 | 0.13221 | -0.058 | -5.506
-18 | -0.725 | 0.12316 | -0.062 | -5.889
-17.5 | -0.715 | 0.11983 | -0.06 | -5.968
-17 | -0.709 | 0.1091 | -0.065 | -6.498
-16.5 | -0.699 | 0.10164 | -0.067 | -6.879
-16 | -0.683 | 0.10002 | -0.066 | -6.83
-15.5 | -0.675 | 0.0864 | -0.073 | -7.807
-15 | -0.657 | 0.08078 | -0.075 | -8.138
-14.5 | -0.633 | 0.0806 | -0.073 | -7.854
-14 | -0.62 | 0.06624 | -0.081 | -9.363
-13.5 | -0.601 | 0.0573 | -0.085 | -10.486
-13 | -0.578 | 0.04943 | -0.089 | -11.692
-12.5 | -0.551 | 0.04347 | -0.091 | -12.674
-12 | -0.517 | 0.04171 | -0.092 | -12.405
-11.5 | -0.49 | 0.03285 | -0.097 | -14.912
-11 | -0.47 | 0.02017 | -0.105 | -23.285
-10.5 | -0.438 | 0.0145 | -0.11 | -30.217
-10 | -0.403 | 0.01134 | -0.115 | -35.513
-9.5 | -0.359 | 0.00993 | -0.117 | -36.161
-9 | -0.31 | 0.00938 | -0.119 | -33.058
-8.5 | -0.258 | 0.00818 | -0.121 | -31.608
-8 | -0.204 | 0.0071 | -0.122 | -28.713
-7.5 | -0.148 | 0.00717 | -0.123 | -20.633
-7 | -0.091 | 0.00761 | -0.124 | -11.903
-6.5 | -0.032 | 0.00747 | -0.125 | -4.331
-6 | 0.027 | 0.00737 | -0.126 | 3.645
-5.5 | 0.087 | 0.00729 | -0.127 | 11.902
-5 | 0.147 | 0.00726 | -0.128 | 20.293
-4.5 | 0.208 | 0.0078 | -0.129 | 26.715
-4 | 0.27 | 0.00773 | -0.13 | 34.898
-3.5 | 0.332 | 0.0077 | -0.131 | 43.071
-3 | 0.393 | 0.00773 | -0.132 | 50.908
-2.5 | 0.456 | 0.00773 | -0.133 | 58.896
-2 | 0.517 | 0.00694 | -0.134 | 74.575
-1.5 | 0.579 | 0.00693 | -0.135 | 83.529
-1 | 0.64 | 0.00741 | -0.137 | 86.327
-0.5 | 0.701 | 0.00677 | -0.137 | 103.566
0 | 0.767 | 0.00754 | -0.139 | 101.745
0.5 | 0.828 | 0.00626 | -0.14 | 132.406
1 | 0.89 | 0.0077 | -0.141 | 115.453
1.5 | 0.951 | 0.00657 | -0.142 | 144.729
2 | 1.011 | 0.00834 | -0.143 | 121.313
2.5 | 1.072 | 0.00855 | -0.144 | 125.479
3 | 1.133 | 0.00889 | -0.145 | 127.442
3.5 | 1.193 | 0.00905 | -0.146 | 131.835
4 | 1.254 | 0.00943 | -0.147 | 132.926
4.5 | 1.314 | 0.00988 | -0.148 | 132.941
5 | 1.374 | 0.00939 | -0.148 | 146.351
5.5 | 1.433 | 0.00988 | -0.149 | 145.014
6 | 1.493 | 0.01029 | -0.15 | 145.124
6.5 | 1.552 | 0.01065 | -0.151 | 145.76
7 | 1.611 | 0.01102 | -0.152 | 146.157
7.5 | 1.67 | 0.0115 | -0.153 | 145.181
8 | 1.728 | 0.00977 | -0.154 | 176.924
8.5 | 1.742 | 0.01868 | -0.151 | 93.264
9 | 1.796 | 0.01971 | -0.152 | 91.115
9.5 | 1.845 | 0.02066 | -0.152 | 89.285
10 | 1.891 | 0.02177 | -0.153 | 86.879
10.5 | 1.936 | 0.02299 | -0.153 | 84.219
11 | 1.979 | 0.02413 | -0.154 | 82.009
11.5 | 2.02 | 0.02525 | -0.154 | 80.01
12 | 2.052 | 0.0267 | -0.155 | 76.859
12.5 | 2.078 | 0.02831 | -0.155 | 73.409
13 | 2.099 | 0.02992 | -0.155 | 70.172
13.5 | 2.116 | 0.03186 | -0.156 | 66.413
14 | 2.129 | 0.03391 | -0.156 | 62.784
14.5 | 2.136 | 0.03596 | -0.156 | 59.384
15 | 2.138 | 0.03831 | -0.156 | 55.814
15.5 | 2.135 | 0.04083 | -0.156 | 52.29
16 | 2.128 | 0.04352 | -0.157 | 48.901
16.5 | 2.116 | 0.0468 | -0.157 | 45.212
17 | 2.1 | 0.05019 | -0.157 | 41.839
17.5 | 2.078 | 0.05329 | -0.157 | 39.003
18 | 2.052 | 0.05658 | -0.157 | 36.269
18.5 | 2.022 | 0.06119 | -0.157 | 33.039
19 | 1.988 | 0.06495 | -0.157 | 30.614
19.5 | 1.951 | 0.06936 | -0.157 | 28.123
20 | 1.909 | 0.07346 | -0.157 | 25.991

## 60. Re 3M Mach 0.10 (2)
BIGFOIL.COM POLAR EXPORT
goe289
GOE 289 (MVA 289) |  |  |  | Cl Max: | 1.6262 | at alpha= | 11 | deg
XFOIL ncrit=9 |  |  |  | L/D Max: | 157.057 | at alpha= | 6 | deg
Re: | 3000000 |  |  | Cd Min: | 0.20465 | at alpha= | -20 | deg
Mach: | 0.1 |  |  | Cl=0 at alpha= | -5.9287 | deg
|  |  |  | @ Cl=0.1, Cd= | 0.0083024
|  |  |  | @ Cl=0.4, Cd= | 0.0075281
|  |  |  | @ Cl=0.6, Cd= | 0.007237
alpha (deg) | Cl | Cd | Cm | Cl/Cd
-20 | -0.3766 | 0.20465 | -0.0272 | -1.8402
-19.5 | -0.3727 | 0.19568 | -0.0304 | -1.9046
-19 | -0.3585 | 0.19092 | -0.0326 | -1.8777
-18.5 | -0.3413 | 0.18655 | -0.035 | -1.8295
-18 | -0.3097 | 0.18025 | -0.042 | -1.7182
-16 | -0.7649 | 0.05457 | -0.1169 | -14.0169
-15.5 | -0.8185 | 0.03787 | -0.1333 | -21.6134
-15 | -0.7919 | 0.0227 | -0.1632 | -34.8855
-14.5 | -0.7094 | 0.01953 | -0.1756 | -36.3236
-14 | -0.6927 | 0.0183 | -0.1708 | -37.8525
-13.5 | -0.6752 | 0.01722 | -0.1653 | -39.2102
-13 | -0.6476 | 0.01624 | -0.1611 | -39.8768
-12.5 | -0.6133 | 0.01547 | -0.1577 | -39.6445
-12 | -0.5788 | 0.01476 | -0.1541 | -39.2141
-11.5 | -0.5387 | 0.01415 | -0.1514 | -38.0707
-11 | -0.4965 | 0.01345 | -0.149 | -36.9145
-10.5 | -0.4523 | 0.01277 | -0.147 | -35.419
-10 | -0.4061 | 0.01219 | -0.1451 | -33.3142
-9.5 | -0.3583 | 0.01159 | -0.1436 | -30.9146
-9 | -0.3087 | 0.01112 | -0.1422 | -27.7608
-8.5 | -0.2588 | 0.01071 | -0.1409 | -24.1643
-8 | -0.2116 | 0.00999 | -0.1392 | -21.1812
-7.5 | -0.1624 | 0.00943 | -0.1377 | -17.2216
-7 | -0.111 | 0.00913 | -0.1366 | -12.1577
-6.5 | -0.0594 | 0.00888 | -0.1354 | -6.6892
-6 | -0.0074 | 0.00867 | -0.1344 | -0.85352
-5.5 | 0.0445 | 0.00848 | -0.1333 | 5.2476
-5 | 0.0969 | 0.00831 | -0.1323 | 11.6606
-4.5 | 0.1496 | 0.00818 | -0.1314 | 18.2885
-4 | 0.2017 | 0.00797 | -0.1304 | 25.3074
-3.5 | 0.2541 | 0.00784 | -0.1295 | 32.4107
-3 | 0.3072 | 0.00775 | -0.1286 | 39.6387
-2.5 | 0.3607 | 0.00767 | -0.1279 | 47.0274
-1.5 | 0.4632 | 0.0073 | -0.1257 | 63.4521
-1 | 0.5148 | 0.00724 | -0.1247 | 71.105
-0.5 | 0.5663 | 0.00725 | -0.1237 | 78.1103
0 | 0.6183 | 0.00723 | -0.1228 | 85.5187
0.5 | 0.6682 | 0.00724 | -0.1215 | 92.2928
1 | 0.7153 | 0.00711 | -0.1197 | 100.6048
1.5 | 0.7638 | 0.0071 | -0.1181 | 107.5775
2 | 0.8103 | 0.0072 | -0.1162 | 112.5417
2.5 | 0.855 | 0.0073 | -0.1138 | 117.1233
3 | 0.9 | 0.00742 | -0.1115 | 121.2938
3.5 | 0.9433 | 0.00759 | -0.109 | 124.2819
4 | 0.9827 | 0.00751 | -0.1057 | 130.8522
5.5 | 1.2335 | 0.00787 | -0.1255 | 156.7344
6 | 1.2753 | 0.00812 | -0.1228 | 157.0567
6.5 | 1.3162 | 0.00847 | -0.1201 | 155.3955
7 | 1.36 | 0.00876 | -0.118 | 155.2511
7.5 | 1.4015 | 0.00917 | -0.1156 | 152.8353
8 | 1.4457 | 0.00951 | -0.1138 | 152.0189
8.5 | 1.4857 | 0.01002 | -0.1114 | 148.2735
9 | 1.5281 | 0.01046 | -0.1095 | 146.0899
9.5 | 1.5662 | 0.01108 | -0.107 | 141.3538
10 | 1.6006 | 0.01189 | -0.104 | 134.6173
10.5 | 1.6256 | 0.01314 | -0.0999 | 123.7139
11 | 1.6262 | 0.01566 | -0.0927 | 103.8442
11.5 | 1.5682 | 0.022 | -0.0801 | 71.2818
12 | 1.5595 | 0.0263 | -0.0748 | 59.2966
12.5 | 1.5393 | 0.03208 | -0.0699 | 47.9832
13 | 1.5505 | 0.03567 | -0.0677 | 43.4679
13.5 | 1.5597 | 0.03962 | -0.0658 | 39.3665
14 | 1.5681 | 0.04377 | -0.0641 | 35.8259
14.5 | 1.5723 | 0.04851 | -0.0627 | 32.4119
15 | 1.5769 | 0.05337 | -0.0615 | 29.5466
15.5 | 1.5761 | 0.05894 | -0.0605 | 26.7408
16 | 1.5708 | 0.06519 | -0.0598 | 24.0957

## 61. Re 3M Mach 0.25 (1)
BIGFOIL.COM POLAR EXPORT
goe289
GOE 289 (MVA 289) |  |  |  | Cl Max: | 2.11 | at alpha= | 13.5 | deg
JavaFoil+Calcfoil stall+Eppler ext transition |  |  |  | L/D Max: | 145.954 | at alpha= | 1.5 | deg
Re: | 3000000 |  |  | Cd Min: | 0.00639 | at alpha= | 0.5 | deg
Mach: | 0.25 |  |  | Cl=0 at alpha= | -6.225 | deg
|  |  |  | @ Cl=0.1, Cd= | 0.0074476
|  |  |  | @ Cl=0.4, Cd= | 0.0078019
|  |  |  | @ Cl=0.6, Cd= | 0.0080548
alpha (deg) | Cl | Cd | Cm | Cl/Cd
-20 | -0.471 | 0.15409 | -0.06 | -3.06
-19.5 | -0.494 | 0.15006 | -0.059 | -3.293
-19 | -0.517 | 0.14068 | -0.061 | -3.675
-18.5 | -0.532 | 0.14251 | -0.056 | -3.732
-18 | -0.545 | 0.13862 | -0.051 | -3.934
-17.5 | -0.558 | 0.13238 | -0.051 | -4.212
-17 | -0.567 | 0.12465 | -0.051 | -4.545
-16.5 | -0.572 | 0.12185 | -0.051 | -4.696
-16 | -0.575 | 0.11443 | -0.052 | -5.022
-15.5 | -0.574 | 0.1063 | -0.053 | -5.397
-15 | -0.569 | 0.1012 | -0.054 | -5.622
-14.5 | -0.561 | 0.09613 | -0.054 | -5.832
-14 | -0.555 | 0.08618 | -0.068 | -6.446
-13.5 | -0.545 | 0.0756 | -0.075 | -7.213
-13 | -0.53 | 0.06775 | -0.079 | -7.82
-12.5 | -0.511 | 0.06013 | -0.083 | -8.497
-12 | -0.481 | 0.0612 | -0.081 | -7.857
-11.5 | -0.46 | 0.04958 | -0.089 | -9.278
-11 | -0.44 | 0.03527 | -0.098 | -12.485
-10.5 | -0.409 | 0.02915 | -0.102 | -14.029
-10 | -0.383 | 0.01915 | -0.11 | -20
-9.5 | -0.351 | 0.01295 | -0.117 | -27.066
-9 | -0.308 | 0.01007 | -0.12 | -30.572
-8.5 | -0.259 | 0.00911 | -0.123 | -28.421
-8 | -0.207 | 0.00838 | -0.125 | -24.656
-7.5 | -0.15 | 0.00732 | -0.126 | -20.542
-7 | -0.092 | 0.00772 | -0.127 | -11.961
-6.5 | -0.033 | 0.00762 | -0.128 | -4.332
-6 | 0.027 | 0.00758 | -0.13 | 3.623
-5.5 | 0.089 | 0.00746 | -0.131 | 11.909
-5 | 0.151 | 0.00739 | -0.132 | 20.439
-4.5 | 0.214 | 0.00793 | -0.133 | 26.95
-4 | 0.277 | 0.0079 | -0.134 | 35.027
-3.5 | 0.34 | 0.00783 | -0.135 | 43.446
-3 | 0.404 | 0.0078 | -0.136 | 51.795
-2.5 | 0.468 | 0.00701 | -0.137 | 66.77
-2 | 0.532 | 0.00646 | -0.138 | 82.374
-1.5 | 0.594 | 0.00811 | -0.139 | 73.286
-1 | 0.657 | 0.00753 | -0.14 | 87.297
-0.5 | 0.72 | 0.00678 | -0.141 | 106.222
0 | 0.788 | 0.00682 | -0.142 | 115.512
0.5 | 0.851 | 0.00639 | -0.143 | 133.17
1 | 0.913 | 0.00654 | -0.144 | 139.681
1.5 | 0.976 | 0.00669 | -0.146 | 145.954
2 | 1.039 | 0.00835 | -0.147 | 124.418
2.5 | 1.101 | 0.00881 | -0.148 | 125.02
3 | 1.163 | 0.00925 | -0.149 | 125.773
3.5 | 1.225 | 0.00943 | -0.15 | 129.847
4 | 1.287 | 0.00984 | -0.151 | 130.739
4.5 | 1.348 | 0.01022 | -0.152 | 131.878
5 | 1.41 | 0.00988 | -0.152 | 142.677
5.5 | 1.471 | 0.01042 | -0.153 | 141.139
6 | 1.531 | 0.01077 | -0.154 | 142.236
6.5 | 1.592 | 0.01118 | -0.155 | 142.429
7 | 1.652 | 0.01171 | -0.156 | 141.099
7.5 | 1.712 | 0.01216 | -0.157 | 140.829
8 | 1.725 | 0.0192 | -0.154 | 89.837
8.5 | 1.779 | 0.02024 | -0.155 | 87.882
9 | 1.832 | 0.0213 | -0.155 | 86.025
9.5 | 1.881 | 0.0226 | -0.156 | 83.234
10 | 1.927 | 0.02389 | -0.156 | 80.64
10.5 | 1.97 | 0.0252 | -0.157 | 78.192
11 | 2.011 | 0.02664 | -0.157 | 75.477
11.5 | 2.048 | 0.02813 | -0.158 | 72.786
12 | 2.072 | 0.02996 | -0.158 | 69.164
12.5 | 2.091 | 0.03183 | -0.158 | 65.694
13 | 2.104 | 0.034 | -0.158 | 61.88
13.5 | 2.11 | 0.03639 | -0.158 | 57.985
14 | 2.109 | 0.03885 | -0.158 | 54.29
14.5 | 2.102 | 0.04149 | -0.159 | 50.655
15 | 2.087 | 0.04443 | -0.159 | 46.972
15.5 | 2.064 | 0.04794 | -0.159 | 43.045
16 | 2.031 | 0.05144 | -0.159 | 39.489
16.5 | 1.992 | 0.05537 | -0.159 | 35.972
17 | 1.944 | 0.05979 | -0.159 | 32.514
17.5 | 1.886 | 0.06486 | -0.159 | 29.077
18 | 1.825 | 0.06848 | -0.159 | 26.645
18.5 | 1.753 | 0.07308 | -0.159 | 23.986

## 62. Re 3M Mach 0.25 (2)
BIGFOIL.COM POLAR EXPORT
goe289
GOE 289 (MVA 289) |  |  |  | Cl Max: | 1.6488 | at alpha= | 10.5 | deg
XFOIL ncrit=9 |  |  |  | L/D Max: | 150.652 | at alpha= | 6.5 | deg
Re: | 3000000 |  |  | Cd Min: | 0.1647 | at alpha= | -17 | deg
Mach: | 0.25 |  |  | Cl=0 at alpha= | -5.8879 | deg
|  |  |  | @ Cl=0.1, Cd= | 0.0085358
|  |  |  | @ Cl=0.4, Cd= | 0.0077485
|  |  |  | @ Cl=0.6, Cd= | 0.0073819
alpha (deg) | Cl | Cd | Cm | Cl/Cd
-17 | -0.2547 | 0.1647 | -0.0591 | -1.5464
-16.5 | -0.2256 | 0.15819 | -0.0654 | -1.4261
-16 | -0.2041 | 0.15283 | -0.0687 | -1.3355
-15 | -0.1852 | 0.13264 | -0.0808 | -1.3963
-14.5 | -0.4468 | 0.07609 | -0.113 | -5.872
-14 | -0.489 | 0.05629 | -0.1365 | -8.6872
-13.5 | -0.5413 | 0.03857 | -0.1571 | -14.0342
-13 | -0.5362 | 0.02292 | -0.1851 | -23.3944
-12.5 | -0.5411 | 0.02039 | -0.1802 | -26.5375
-12 | -0.5422 | 0.01893 | -0.1719 | -28.6424
-11.5 | -0.5209 | 0.01745 | -0.1666 | -29.851
-11 | -0.489 | 0.01619 | -0.1625 | -30.2038
-10.5 | -0.4495 | 0.01511 | -0.1592 | -29.7485
-10 | -0.4077 | 0.01408 | -0.1561 | -28.956
-9.5 | -0.3636 | 0.01315 | -0.1532 | -27.6502
-9 | -0.3158 | 0.01232 | -0.1509 | -25.6331
-8.5 | -0.2667 | 0.01162 | -0.1487 | -22.9518
-8 | -0.2153 | 0.01111 | -0.1468 | -19.3789
-7.5 | -0.1661 | 0.01043 | -0.1446 | -15.9252
-7 | -0.1183 | 0.00965 | -0.1422 | -12.2591
-6.5 | -0.0657 | 0.00928 | -0.1406 | -7.0797
-6 | -0.012 | 0.00902 | -0.1391 | -1.3304
-5.5 | 0.0415 | 0.00877 | -0.1377 | 4.732
-5 | 0.0952 | 0.00855 | -0.1363 | 11.1345
-4.5 | 0.1492 | 0.00839 | -0.135 | 17.7831
-4 | 0.2041 | 0.00824 | -0.1339 | 24.7694
-3.5 | 0.2578 | 0.00798 | -0.1327 | 32.3058
-3 | 0.3119 | 0.00788 | -0.1315 | 39.5812
-2.5 | 0.3665 | 0.00781 | -0.1305 | 46.927
-2 | 0.421 | 0.00771 | -0.1295 | 54.6044
-1.5 | 0.4739 | 0.00766 | -0.1282 | 61.8668
-1 | 0.5247 | 0.00736 | -0.1266 | 71.2908
-0.5 | 0.5774 | 0.00736 | -0.1253 | 78.4511
0 | 0.629 | 0.00741 | -0.1239 | 84.8853
0.5 | 0.6807 | 0.0074 | -0.1225 | 91.9865
1.5 | 0.77 | 0.0073 | -0.1169 | 105.4795
2 | 0.8165 | 0.00735 | -0.1144 | 111.0884
2.5 | 0.8631 | 0.00751 | -0.112 | 114.9268
3 | 0.9078 | 0.00772 | -0.1093 | 117.5907
3.5 | 0.9549 | 0.00788 | -0.1071 | 121.1802
4 | 0.996 | 0.00803 | -0.1038 | 124.0349
4.5 | 1.0289 | 0.00777 | -0.0988 | 132.4196
6 | 1.2929 | 0.00862 | -0.1196 | 149.9884
6.5 | 1.3408 | 0.0089 | -0.1177 | 150.6517
7 | 1.3827 | 0.00939 | -0.1149 | 147.2524
7.5 | 1.429 | 0.00978 | -0.1129 | 146.1145
8 | 1.4721 | 0.0103 | -0.1105 | 142.9223
8.5 | 1.5153 | 0.01084 | -0.1081 | 139.7878
9 | 1.5557 | 0.01153 | -0.1055 | 134.9263
9.5 | 1.5961 | 0.01226 | -0.103 | 130.1876
10 | 1.6306 | 0.01328 | -0.0998 | 122.7861
10.5 | 1.6488 | 0.01512 | -0.0947 | 109.0476
11 | 1.6219 | 0.01954 | -0.085 | 83.0041
11.5 | 1.5623 | 0.02712 | -0.0749 | 57.6069
12 | 1.5462 | 0.03275 | -0.0703 | 47.2122
12.5 | 1.5197 | 0.03978 | -0.0662 | 38.2026
13 | 1.5233 | 0.04461 | -0.0641 | 34.1471
13.5 | 1.5256 | 0.04974 | -0.0625 | 30.6715
14 | 1.5271 | 0.05514 | -0.0611 | 27.695
14.5 | 1.5237 | 0.06122 | -0.06 | 24.8889
15 | 1.5207 | 0.06743 | -0.0592 | 22.5523
15.5 | 1.5144 | 0.07409 | -0.0587 | 20.44

## 63. Re 3M Mach 0.50 (1)
BIGFOIL.COM POLAR EXPORT
goe289
GOE 289 (MVA 289) |  |  |  | Cl Max: | 2.044 | at alpha= | 11 | deg
JavaFoil+Calcfoil stall+Eppler ext transition |  |  |  | L/D Max: | 153.32 | at alpha= | 2 | deg
Re: | 3000000 |  |  | Cd Min: | 0.00713 | at alpha= | 1.5 | deg
Mach: | 0.5 |  |  | Cl=0 at alpha= | -6.2302 | deg
|  |  |  | @ Cl=0.1, Cd= | 0.009132
|  |  |  | @ Cl=0.4, Cd= | 0.0081256
|  |  |  | @ Cl=0.6, Cd= | 0.008174
alpha (deg) | Cl | Cd | Cm | Cl/Cd
-20 | -0.769 | 0.16115 | -0.07 | -4.773
-19.5 | -0.741 | 0.16425 | -0.069 | -4.509
-19 | -0.713 | 0.15057 | -0.069 | -4.737
-18.5 | -0.686 | 0.14747 | -0.069 | -4.651
-18 | -0.658 | 0.14252 | -0.07 | -4.62
-17.5 | -0.631 | 0.13922 | -0.07 | -4.532
-17 | -0.605 | 0.14523 | -0.072 | -4.164
-16.5 | -0.578 | 0.13088 | -0.073 | -4.413
-16 | -0.55 | 0.12409 | -0.073 | -4.43
-15.5 | -0.521 | 0.12717 | -0.071 | -4.096
-15 | -0.492 | 0.12439 | -0.069 | -3.956
-14.5 | -0.464 | 0.11687 | -0.069 | -3.971
-14 | -0.436 | 0.11619 | -0.068 | -3.755
-13.5 | -0.408 | 0.10269 | -0.068 | -3.977
-13 | -0.381 | 0.09999 | -0.069 | -3.807
-12.5 | -0.353 | 0.09987 | -0.07 | -3.534
-12 | -0.325 | 0.09092 | -0.069 | -3.573
-11.5 | -0.297 | 0.08204 | -0.069 | -3.619
-11 | -0.27 | 0.07372 | -0.074 | -3.659
-10.5 | -0.243 | 0.06574 | -0.08 | -3.699
-10 | -0.217 | 0.05689 | -0.088 | -3.811
-9.5 | -0.189 | 0.05094 | -0.093 | -3.719
-9 | -0.161 | 0.04753 | -0.096 | -3.393
-8.5 | -0.128 | 0.07967 | -0.065 | -1.609
-8 | -0.147 | 0.05329 | -0.066 | -2.759
-7.5 | -0.119 | 0.04713 | -0.068 | -2.527
-7 | -0.085 | 0.02179 | -0.123 | -3.904
-6.5 | -0.034 | 0.0091 | -0.141 | -3.768
-6 | 0.029 | 0.00832 | -0.145 | 3.539
-5.5 | 0.096 | 0.00915 | -0.146 | 10.549
-5 | 0.165 | 0.00884 | -0.147 | 18.701
-4.5 | 0.236 | 0.00874 | -0.148 | 26.96
-4 | 0.306 | 0.00854 | -0.149 | 35.877
-3.5 | 0.378 | 0.00848 | -0.151 | 44.559
-3 | 0.45 | 0.00732 | -0.152 | 61.378
-2.5 | 0.521 | 0.00858 | -0.153 | 60.748
-2 | 0.593 | 0.0081 | -0.154 | 73.215
-1.5 | 0.663 | 0.00884 | -0.155 | 74.971
-1 | 0.733 | 0.00865 | -0.157 | 84.7
-0.5 | 0.802 | 0.00731 | -0.158 | 109.741
0 | 0.878 | 0.00733 | -0.159 | 119.797
0.5 | 0.948 | 0.00716 | -0.16 | 132.436
1 | 1.018 | 0.00886 | -0.161 | 114.858
1.5 | 1.087 | 0.00713 | -0.163 | 152.406
2 | 1.156 | 0.00754 | -0.164 | 153.32
2.5 | 1.224 | 0.01016 | -0.165 | 120.454
3 | 1.292 | 0.0087 | -0.166 | 148.511
3.5 | 1.36 | 0.01138 | -0.167 | 119.535
4 | 1.428 | 0.01207 | -0.168 | 118.273
4.5 | 1.495 | 0.01254 | -0.17 | 119.178
5 | 1.561 | 0.01261 | -0.17 | 123.795
5.5 | 1.627 | 0.01329 | -0.171 | 122.397
6 | 1.66 | 0.01419 | -0.169 | 116.96
6.5 | 1.719 | 0.01489 | -0.17 | 115.486
7 | 1.779 | 0.01551 | -0.171 | 114.684
7.5 | 1.805 | 0.02634 | -0.168 | 68.516
8 | 1.856 | 0.02829 | -0.168 | 65.618
8.5 | 1.905 | 0.03039 | -0.168 | 62.707
9 | 1.954 | 0.03306 | -0.168 | 59.1
9.5 | 1.99 | 0.03579 | -0.168 | 55.598
10 | 2.019 | 0.03893 | -0.168 | 51.868
10.5 | 2.038 | 0.04198 | -0.169 | 48.542
11 | 2.044 | 0.04557 | -0.169 | 44.859
11.5 | 2.035 | 0.05014 | -0.169 | 40.591
12 | 1.937 | 0.0551 | -0.168 | 35.15
12.5 | 1.613 | 0.06552 | -0.167 | 24.613
13 | 1.223 | 0.07845 | -0.165 | 15.589
13.5 | 1.113 | 0.10897 | -0.086 | 10.212
14 | 1.141 | 0.11177 | -0.088 | 10.204
14.5 | 1.169 | 0.11651 | -0.09 | 10.029
15 | 1.33 | 0.10272 | -0.165 | 12.948
15.5 | 1.353 | 0.11562 | -0.164 | 11.7
16 | 1.378 | 0.12049 | -0.164 | 11.434

## 64. Re 3M Mach 0.50 (2)
BIGFOIL.COM POLAR EXPORT
goe289
GOE 289 (MVA 289) |  |  |  | Cl Max: | 1.1211 | at alpha= | 5 | deg
XFOIL ncrit=9 |  |  |  | L/D Max: | 104.58 | at alpha= | 5 | deg
Re: | 3000000 |  |  | Cd Min: | 0.23015 | at alpha= | -20 | deg
Mach: | 0.5 |  |  | Cl=0 at alpha= | -5.8121 | deg
|  |  |  | @ Cl=0.1, Cd= | 0.010143
|  |  |  | @ Cl=0.4, Cd= | 0.0083937
|  |  |  | @ Cl=0.6, Cd= | 0.0080639
alpha (deg) | Cl | Cd | Cm | Cl/Cd
-20 | -0.3628 | 0.23015 | -0.0311 | -1.5764
-19.5 | -0.3444 | 0.22403 | -0.0339 | -1.5373
-19 | -0.3253 | 0.21511 | -0.0387 | -1.5122
-18.5 | -0.2881 | 0.20536 | -0.0485 | -1.4029
-18 | -0.2477 | 0.19728 | -0.0577 | -1.2556
-17.5 | -0.2158 | 0.18784 | -0.0659 | -1.1489
-17 | -0.1916 | 0.17996 | -0.071 | -1.0647
-16.5 | -0.1621 | 0.17295 | -0.0768 | -0.93727
-16 | -0.1243 | 0.16391 | -0.0861 | -0.75834
-15.5 | -0.0748 | 0.15169 | -0.1015 | -0.49311
-15 | -0.0372 | 0.14483 | -0.1091 | -0.25685
-14.5 | -0.0111 | 0.13797 | -0.1143 | -0.080452
-14 | 0.0053 | 0.1286 | -0.1206 | 0.041213
-13.5 | 0.0491 | 0.12142 | -0.1305 | 0.40438
-13 | 0.0771 | 0.11504 | -0.136 | 0.6702
-12.5 | 0.1005 | 0.10867 | -0.1406 | 0.92482
-12 | 0.1124 | 0.10083 | -0.1451 | 1.1147
-11.5 | 0.1144 | 0.09188 | -0.1497 | 1.2451
-11 | 0.1233 | 0.08462 | -0.1538 | 1.4571
-10 | 0.1356 | 0.07043 | -0.1619 | 1.9253
-9.5 | 0.0772 | 0.05666 | -0.1699 | 1.3625
-9 | 0.0228 | 0.04535 | -0.1768 | 0.50276
-8.5 | -0.0277 | 0.03586 | -0.1812 | -0.77245
-8 | -0.0841 | 0.02496 | -0.1866 | -3.3694
-7.5 | -0.1027 | 0.01971 | -0.1821 | -5.2106
-7 | -0.098 | 0.01586 | -0.1754 | -6.1791
-6.5 | -0.0651 | 0.01358 | -0.1693 | -4.7938
-6 | -0.0195 | 0.01206 | -0.1642 | -1.6169
-5.5 | 0.0324 | 0.01101 | -0.1596 | 2.9428
-5 | 0.0887 | 0.01026 | -0.1557 | 8.6452
-4.5 | 0.1468 | 0.00966 | -0.1522 | 15.1967
-4 | 0.2058 | 0.00925 | -0.149 | 22.2486
-3.5 | 0.2652 | 0.00894 | -0.1461 | 29.6644
-3 | 0.3243 | 0.00863 | -0.1432 | 37.5782
-2.5 | 0.3818 | 0.00843 | -0.1402 | 45.2906
-2 | 0.437 | 0.00832 | -0.1369 | 52.524
-1.5 | 0.491 | 0.00824 | -0.1334 | 59.5874
-1 | 0.544 | 0.0082 | -0.1299 | 66.3415
-0.5 | 0.593 | 0.00806 | -0.1258 | 73.5732
0 | 0.6463 | 0.00809 | -0.1226 | 79.8888
0.5 | 0.699 | 0.00825 | -0.1193 | 84.7273
1 | 0.7494 | 0.00844 | -0.1157 | 88.7915
1.5 | 0.7989 | 0.00865 | -0.1121 | 92.3584
2 | 0.8457 | 0.00872 | -0.108 | 96.9839
2.5 | 0.8922 | 0.00898 | -0.104 | 99.3541
3 | 0.9414 | 0.00932 | -0.1004 | 101.0086
3.5 | 0.989 | 0.00975 | -0.0967 | 101.4359
4.5 | 1.0814 | 0.01073 | -0.089 | 100.7829
5 | 1.1211 | 0.01072 | -0.0842 | 104.5802

## 65. Re 4M Mach 0.00 (1)
BIGFOIL.COM POLAR EXPORT
goe289
GOE 289 (MVA 289) |  |  |  | Cl Max: | 2.151 | at alpha= | 15.5 | deg
JavaFoil+Calcfoil stall+Eppler ext transition |  |  |  | L/D Max: | 184.581 | at alpha= | 8 | deg
Re: | 4000000 |  |  | Cd Min: | 0.00628 | at alpha= | 0.5 | deg
Mach: | 0 |  |  | Cl=0 at alpha= | -6.2288 | deg
|  |  |  | @ Cl=0.1, Cd= | 0.007
|  |  |  | @ Cl=0.4, Cd= | 0.0069041
|  |  |  | @ Cl=0.6, Cd= | 0.0068849
alpha (deg) | Cl | Cd | Cm | Cl/Cd
-20 | -0.768 | 0.14577 | -0.059 | -5.271
-19.5 | -0.766 | 0.13794 | -0.061 | -5.555
-19 | -0.763 | 0.1295 | -0.063 | -5.891
-18.5 | -0.757 | 0.12315 | -0.064 | -6.15
-18 | -0.756 | 0.10818 | -0.069 | -6.987
-17.5 | -0.746 | 0.10221 | -0.071 | -7.302
-17 | -0.735 | 0.09636 | -0.072 | -7.632
-16.5 | -0.723 | 0.08974 | -0.074 | -8.056
-16 | -0.704 | 0.08941 | -0.073 | -7.869
-15.5 | -0.694 | 0.07587 | -0.078 | -9.15
-15 | -0.677 | 0.06895 | -0.081 | -9.822
-14.5 | -0.651 | 0.06865 | -0.08 | -9.485
-14 | -0.632 | 0.06019 | -0.084 | -10.499
-13.5 | -0.616 | 0.04765 | -0.089 | -12.931
-13 | -0.589 | 0.0426 | -0.092 | -13.835
-12.5 | -0.558 | 0.03967 | -0.093 | -14.058
-12 | -0.527 | 0.03487 | -0.095 | -15.104
-11.5 | -0.51 | 0.02123 | -0.104 | -24.004
-11 | -0.484 | 0.01456 | -0.109 | -33.201
-10.5 | -0.449 | 0.01073 | -0.113 | -41.862
-10 | -0.408 | 0.00988 | -0.116 | -41.269
-9.5 | -0.361 | 0.00851 | -0.118 | -42.429
-9 | -0.311 | 0.0078 | -0.119 | -39.902
-8.5 | -0.258 | 0.00851 | -0.12 | -30.287
-8 | -0.203 | 0.00686 | -0.121 | -29.626
-7.5 | -0.147 | 0.00742 | -0.122 | -19.876
-7 | -0.09 | 0.0073 | -0.123 | -12.371
-6.5 | -0.032 | 0.00719 | -0.124 | -4.478
-6 | 0.027 | 0.00713 | -0.126 | 3.752
-5.5 | 0.086 | 0.007 | -0.127 | 12.356
-5 | 0.147 | 0.007 | -0.128 | 20.968
-4.5 | 0.207 | 0.00747 | -0.129 | 27.769
-4 | 0.269 | 0.00742 | -0.13 | 36.211
-3.5 | 0.33 | 0.00737 | -0.131 | 44.767
-3 | 0.392 | 0.00695 | -0.132 | 56.366
-2.5 | 0.453 | 0.0066 | -0.133 | 68.658
-2 | 0.515 | 0.00762 | -0.134 | 67.542
-1.5 | 0.576 | 0.0067 | -0.135 | 85.987
-1 | 0.637 | 0.00717 | -0.136 | 88.782
-0.5 | 0.697 | 0.00757 | -0.137 | 92.135
0 | 0.763 | 0.00653 | -0.138 | 116.948
0.5 | 0.824 | 0.00628 | -0.139 | 131.236
1 | 0.885 | 0.00737 | -0.14 | 120.067
1.5 | 0.946 | 0.00751 | -0.141 | 125.951
2 | 1.007 | 0.00648 | -0.142 | 155.307
2.5 | 1.067 | 0.00808 | -0.143 | 132.034
3 | 1.127 | 0.00722 | -0.144 | 156.125
3.5 | 1.188 | 0.00884 | -0.145 | 134.324
4 | 1.248 | 0.00911 | -0.146 | 136.886
4.5 | 1.307 | 0.00938 | -0.147 | 139.465
5 | 1.367 | 0.00982 | -0.148 | 139.234
5.5 | 1.427 | 0.00946 | -0.149 | 150.82
6 | 1.486 | 0.0097 | -0.15 | 153.163
6.5 | 1.545 | 0.01008 | -0.15 | 153.189
7 | 1.604 | 0.0104 | -0.152 | 154.24
7.5 | 1.662 | 0.01081 | -0.153 | 153.713
8 | 1.72 | 0.00932 | -0.154 | 184.581
8.5 | 1.74 | 0.01751 | -0.151 | 99.377
9 | 1.793 | 0.01835 | -0.152 | 97.694
9.5 | 1.842 | 0.01921 | -0.152 | 95.88
10 | 1.889 | 0.02029 | -0.153 | 93.101
10.5 | 1.934 | 0.02138 | -0.153 | 90.461
11 | 1.977 | 0.02233 | -0.154 | 88.535
11.5 | 2.02 | 0.02353 | -0.154 | 85.857
12 | 2.053 | 0.02483 | -0.155 | 82.683
12.5 | 2.081 | 0.02592 | -0.155 | 80.301
13 | 2.105 | 0.02748 | -0.156 | 76.585
13.5 | 2.124 | 0.02933 | -0.156 | 72.425
14 | 2.137 | 0.03102 | -0.156 | 68.906
14.5 | 2.147 | 0.03297 | -0.156 | 65.129
15 | 2.15 | 0.03527 | -0.156 | 60.979
15.5 | 2.151 | 0.03737 | -0.156 | 57.561
16 | 2.146 | 0.03987 | -0.157 | 53.82
16.5 | 2.137 | 0.04311 | -0.157 | 49.569
17 | 2.123 | 0.04634 | -0.157 | 45.801
17.5 | 2.107 | 0.04819 | -0.157 | 43.727
18 | 2.084 | 0.05241 | -0.157 | 39.764
18.5 | 2.061 | 0.05519 | -0.158 | 37.337
19 | 2.031 | 0.05938 | -0.158 | 34.207
19.5 | 1.998 | 0.06276 | -0.158 | 31.841
20 | 1.965 | 0.06595 | -0.158 | 29.792

## 66. Re 4M Mach 0.00 (2)
BIGFOIL.COM POLAR EXPORT
goe289
GOE 289 (MVA 289) |  |  |  | Cl Max: | 1.6298 | at alpha= | 16 | deg
XFOIL ncrit=9 |  |  |  | L/D Max: | 168.757 | at alpha= | 6 | deg
Re: | 4000000 |  |  | Cd Min: | 0.12058 | at alpha= | -19 | deg
Mach: | 0 |  |  | Cl=0 at alpha= | -5.9106 | deg
|  |  |  | @ Cl=0.1, Cd= | 0.0077688
|  |  |  | @ Cl=0.4, Cd= | 0.0072514
|  |  |  | @ Cl=0.6, Cd= | 0.0068978
alpha (deg) | Cl | Cd | Cm | Cl/Cd
-19 | -0.6654 | 0.12058 | -0.0636 | -5.5183
-18.5 | -0.7005 | 0.10674 | -0.0721 | -6.5627
-18 | -0.7533 | 0.08918 | -0.085 | -8.447
-17.5 | -0.8283 | 0.06888 | -0.1014 | -12.0253
-17 | -0.9904 | 0.03563 | -0.1326 | -27.7968
-16.5 | -0.9828 | 0.02485 | -0.1486 | -39.5493
-16 | -0.9316 | 0.02155 | -0.1562 | -43.2297
-15.5 | -0.8294 | 0.01937 | -0.1697 | -42.8188
-15 | -0.7722 | 0.01815 | -0.1728 | -42.5455
-14.5 | -0.7589 | 0.01722 | -0.1666 | -44.0708
-14 | -0.7339 | 0.01629 | -0.1623 | -45.0522
-13.5 | -0.7214 | 0.01448 | -0.1564 | -49.8204
-13 | -0.6907 | 0.0135 | -0.1525 | -51.163
-12.5 | -0.6531 | 0.01286 | -0.1495 | -50.7854
-12 | -0.6101 | 0.01234 | -0.1473 | -49.4408
-11.5 | -0.5644 | 0.01185 | -0.1455 | -47.6287
-11 | -0.5168 | 0.01136 | -0.144 | -45.493
-10.5 | -0.4684 | 0.0109 | -0.1427 | -42.9725
-10 | -0.4191 | 0.01048 | -0.1414 | -39.9905
-9.5 | -0.3688 | 0.01004 | -0.1403 | -36.7331
-9 | -0.3178 | 0.00969 | -0.1393 | -32.7967
-8.5 | -0.2666 | 0.00937 | -0.1382 | -28.4525
-8 | -0.2143 | 0.00911 | -0.1374 | -23.5236
-7.5 | -0.1625 | 0.00888 | -0.1365 | -18.2995
-7 | -0.1109 | 0.00866 | -0.1355 | -12.806
-6.5 | -0.0613 | 0.00826 | -0.1341 | -7.4213
-6 | -0.0094 | 0.00807 | -0.1332 | -1.1648
-5 | 0.0957 | 0.00778 | -0.1315 | 12.3008
-4.5 | 0.1493 | 0.00764 | -0.1308 | 19.5419
-4 | 0.2026 | 0.00754 | -0.1302 | 26.87
-3.5 | 0.2555 | 0.00748 | -0.1294 | 34.1578
-3 | 0.3089 | 0.00734 | -0.1287 | 42.0845
-2.5 | 0.3621 | 0.00728 | -0.128 | 49.739
-2 | 0.4151 | 0.00724 | -0.1273 | 57.3343
-1.5 | 0.4675 | 0.00713 | -0.1265 | 65.568
-1 | 0.5169 | 0.00692 | -0.1252 | 74.6965
-0.5 | 0.5694 | 0.00688 | -0.1245 | 82.7616
0 | 0.6211 | 0.00691 | -0.1235 | 89.8842
0.5 | 0.6715 | 0.00696 | -0.1224 | 96.4799
1 | 0.7208 | 0.00688 | -0.1211 | 104.7674
1.5 | 0.7682 | 0.00681 | -0.1195 | 112.8047
2 | 0.8159 | 0.00689 | -0.1179 | 118.418
2.5 | 0.8646 | 0.00697 | -0.1164 | 124.0459
3 | 0.9075 | 0.0071 | -0.1138 | 127.8169
3.5 | 0.9521 | 0.00721 | -0.1115 | 132.0527
4 | 0.9958 | 0.00733 | -0.1092 | 135.8527
5.5 | 1.2521 | 0.00744 | -0.1307 | 168.293
6 | 1.2893 | 0.00764 | -0.127 | 168.7565
6.5 | 1.3299 | 0.0079 | -0.1242 | 168.3418
7 | 1.3711 | 0.00821 | -0.1217 | 167.0037
7.5 | 1.4139 | 0.00853 | -0.1196 | 165.7562
8 | 1.4561 | 0.00889 | -0.1174 | 163.7908
8.5 | 1.4973 | 0.00931 | -0.1152 | 160.8271
9 | 1.5389 | 0.00974 | -0.1132 | 157.9979
9.5 | 1.5749 | 0.01037 | -0.1103 | 151.8708
10 | 1.6041 | 0.01132 | -0.1065 | 141.7049
10.5 | 1.6099 | 0.01332 | -0.0994 | 120.8634
11 | 1.5626 | 0.01837 | -0.0863 | 85.0626
11.5 | 1.562 | 0.02161 | -0.0807 | 72.2814
12 | 1.5513 | 0.02599 | -0.0752 | 59.6883
12.5 | 1.5668 | 0.02885 | -0.0727 | 54.3085
13 | 1.5829 | 0.03184 | -0.0706 | 49.7142
13.5 | 1.5961 | 0.03521 | -0.0686 | 45.3309
14 | 1.6097 | 0.03865 | -0.0669 | 41.6481
14.5 | 1.617 | 0.04284 | -0.0652 | 37.7451
15 | 1.6228 | 0.04728 | -0.0637 | 34.3232
15.5 | 1.6282 | 0.05197 | -0.0626 | 31.3296
16 | 1.6298 | 0.05713 | -0.0616 | 28.5279
16.5 | 1.6264 | 0.06305 | -0.0608 | 25.7954
17 | 1.6207 | 0.06933 | -0.0602 | 23.3766
17.5 | 1.6126 | 0.07605 | -0.06 | 21.2045
18 | 1.6047 | 0.08286 | -0.06 | 19.3664
18.5 | 1.5972 | 0.0897 | -0.0602 | 17.806
19 | 1.589 | 0.09675 | -0.0607 | 16.4238
19.5 | 1.5777 | 0.10424 | -0.0616 | 15.1353
20 | 1.5659 | 0.11197 | -0.0627 | 13.985

## 67. Re 4M Mach 0.10 (1)
BIGFOIL.COM POLAR EXPORT
goe289
GOE 289 (MVA 289) |  |  |  | Cl Max: | 2.146 | at alpha= | 15 | deg
JavaFoil+Calcfoil stall+Eppler ext transition |  |  |  | L/D Max: | 182.641 | at alpha= | 8 | deg
Re: | 4000000 |  |  | Cd Min: | 0.00634 | at alpha= | 0.5 | deg
Mach: | 0.1 |  |  | Cl=0 at alpha= | -6.2288 | deg
|  |  |  | @ Cl=0.1, Cd= | 0.0070397
|  |  |  | @ Cl=0.4, Cd= | 0.0069961
|  |  |  | @ Cl=0.6, Cd= | 0.007002
alpha (deg) | Cl | Cd | Cm | Cl/Cd
-20 | -0.738 | 0.14867 | -0.059 | -4.965
-19.5 | -0.736 | 0.14177 | -0.058 | -5.194
-19 | -0.74 | 0.12717 | -0.064 | -5.82
-18.5 | -0.738 | 0.1194 | -0.066 | -6.178
-18 | -0.734 | 0.11173 | -0.068 | -6.566
-17.5 | -0.727 | 0.10469 | -0.07 | -6.948
-17 | -0.718 | 0.09865 | -0.071 | -7.28
-16.5 | -0.707 | 0.09223 | -0.073 | -7.668
-16 | -0.69 | 0.09187 | -0.072 | -7.51
-15.5 | -0.682 | 0.07888 | -0.077 | -8.643
-15 | -0.665 | 0.0726 | -0.079 | -9.163
-14.5 | -0.641 | 0.07196 | -0.079 | -8.91
-14 | -0.631 | 0.05651 | -0.086 | -11.165
-13.5 | -0.609 | 0.05011 | -0.089 | -12.15
-13 | -0.585 | 0.04395 | -0.092 | -13.307
-12.5 | -0.557 | 0.03862 | -0.094 | -14.419
-12 | -0.524 | 0.03621 | -0.095 | -14.46
-11.5 | -0.504 | 0.02382 | -0.102 | -21.158
-11 | -0.479 | 0.016 | -0.108 | -29.957
-10.5 | -0.448 | 0.01121 | -0.113 | -39.928
-10 | -0.407 | 0.01015 | -0.116 | -40.037
-9.5 | -0.361 | 0.00869 | -0.118 | -41.544
-9 | -0.311 | 0.0082 | -0.12 | -37.987
-8.5 | -0.259 | 0.00851 | -0.121 | -30.374
-8 | -0.204 | 0.00693 | -0.122 | -29.419
-7.5 | -0.148 | 0.00748 | -0.123 | -19.783
-7 | -0.091 | 0.00733 | -0.124 | -12.369
-6.5 | -0.032 | 0.00716 | -0.125 | -4.517
-6 | 0.027 | 0.00706 | -0.126 | 3.806
-5.5 | 0.087 | 0.00707 | -0.127 | 12.278
-5 | 0.147 | 0.00693 | -0.128 | 21.27
-4.5 | 0.208 | 0.00744 | -0.129 | 27.99
-4 | 0.27 | 0.00738 | -0.13 | 36.584
-3.5 | 0.332 | 0.0067 | -0.131 | 49.48
-3 | 0.394 | 0.00703 | -0.132 | 55.992
-2.5 | 0.456 | 0.00668 | -0.133 | 68.188
-2 | 0.518 | 0.00761 | -0.134 | 68.006
-1.5 | 0.579 | 0.00673 | -0.135 | 85.977
-1 | 0.64 | 0.00752 | -0.136 | 85.057
-0.5 | 0.701 | 0.00753 | -0.138 | 93.078
0 | 0.767 | 0.0066 | -0.139 | 116.311
0.5 | 0.828 | 0.00634 | -0.14 | 130.556
1 | 0.89 | 0.00738 | -0.141 | 120.47
1.5 | 0.951 | 0.00758 | -0.142 | 125.343
2 | 1.011 | 0.00644 | -0.143 | 156.982
2.5 | 1.072 | 0.00816 | -0.144 | 131.422
3 | 1.133 | 0.00719 | -0.145 | 157.525
3.5 | 1.193 | 0.00887 | -0.146 | 134.497
4 | 1.254 | 0.0092 | -0.147 | 136.203
4.5 | 1.314 | 0.00946 | -0.148 | 138.851
5 | 1.374 | 0.00986 | -0.149 | 139.272
5.5 | 1.433 | 0.00954 | -0.149 | 150.317
6 | 1.493 | 0.00983 | -0.15 | 151.865
6.5 | 1.552 | 0.01018 | -0.151 | 152.405
7 | 1.611 | 0.01054 | -0.152 | 152.863
7.5 | 1.67 | 0.01103 | -0.153 | 151.448
8 | 1.728 | 0.00946 | -0.154 | 182.641
8.5 | 1.746 | 0.01769 | -0.152 | 98.695
9 | 1.8 | 0.01864 | -0.152 | 96.527
9.5 | 1.849 | 0.01953 | -0.153 | 94.668
10 | 1.895 | 0.02055 | -0.153 | 92.22
10.5 | 1.94 | 0.02167 | -0.154 | 89.532
11 | 1.983 | 0.02273 | -0.154 | 87.243
11.5 | 2.026 | 0.02389 | -0.155 | 84.785
12 | 2.058 | 0.02524 | -0.155 | 81.529
12.5 | 2.085 | 0.02663 | -0.156 | 78.304
13 | 2.108 | 0.02813 | -0.156 | 74.912
13.5 | 2.124 | 0.02993 | -0.156 | 70.962
14 | 2.137 | 0.03183 | -0.157 | 67.133
14.5 | 2.144 | 0.03374 | -0.157 | 63.545
15 | 2.146 | 0.03578 | -0.157 | 59.966
15.5 | 2.142 | 0.03835 | -0.157 | 55.863
16 | 2.134 | 0.04131 | -0.157 | 51.661
16.5 | 2.122 | 0.04418 | -0.157 | 48.027
17 | 2.106 | 0.04726 | -0.158 | 44.564
17.5 | 2.084 | 0.05015 | -0.158 | 41.562
18 | 2.059 | 0.05364 | -0.158 | 38.384
18.5 | 2.029 | 0.05745 | -0.158 | 35.31
19 | 1.994 | 0.06132 | -0.158 | 32.52
19.5 | 1.956 | 0.06517 | -0.158 | 30.015
20 | 1.916 | 0.06963 | -0.158 | 27.519

## 68. Re 4M Mach 0.10 (2)
BIGFOIL.COM POLAR EXPORT
goe289
GOE 289 (MVA 289) |  |  |  | Cl Max: | 1.6194 | at alpha= | 15.5 | deg
XFOIL ncrit=9 |  |  |  | L/D Max: | 168.101 | at alpha= | 6 | deg
Re: | 4000000 |  |  | Cd Min: | 0.20128 | at alpha= | -20 | deg
Mach: | 0.1 |  |  | Cl=0 at alpha= | -5.9034 | deg
|  |  |  | @ Cl=0.1, Cd= | 0.0077994
|  |  |  | @ Cl=0.4, Cd= | 0.0072794
|  |  |  | @ Cl=0.6, Cd= | 0.0069155
alpha (deg) | Cl | Cd | Cm | Cl/Cd
-20 | -0.3888 | 0.20128 | -0.0271 | -1.9316
-19.5 | -0.3865 | 0.19212 | -0.0305 | -2.0118
-18 | -0.6605 | 0.10484 | -0.0765 | -6.3001
-17.5 | -0.7058 | 0.08803 | -0.0895 | -8.0177
-17 | -0.7738 | 0.06873 | -0.1056 | -11.2585
-16.5 | -0.8872 | 0.04458 | -0.1265 | -19.9013
-16 | -0.9242 | 0.02575 | -0.1513 | -35.8913
-15.5 | -0.8426 | 0.02123 | -0.1674 | -39.6891
-15 | -0.757 | 0.0193 | -0.1773 | -39.2228
-14.5 | -0.742 | 0.01798 | -0.1725 | -41.2681
-14 | -0.7217 | 0.01723 | -0.1671 | -41.8862
-13.5 | -0.7077 | 0.01566 | -0.1613 | -45.1916
-13 | -0.6881 | 0.01418 | -0.1559 | -48.5261
-12.5 | -0.6538 | 0.01334 | -0.1523 | -49.0105
-12 | -0.6126 | 0.0127 | -0.1497 | -48.2362
-11.5 | -0.5671 | 0.01217 | -0.1477 | -46.5982
-11 | -0.5196 | 0.01163 | -0.146 | -44.6776
-10.5 | -0.4712 | 0.01113 | -0.1445 | -42.336
-10 | -0.4219 | 0.01068 | -0.1431 | -39.5037
-9.5 | -0.3715 | 0.0102 | -0.1418 | -36.4216
-9 | -0.3203 | 0.00982 | -0.1407 | -32.6171
-8 | -0.2165 | 0.0092 | -0.1385 | -23.5326
-7.5 | -0.1645 | 0.00895 | -0.1375 | -18.3799
-7 | -0.1119 | 0.00878 | -0.1365 | -12.7449
-6.5 | -0.0623 | 0.00833 | -0.1351 | -7.479
-6 | -0.0102 | 0.00811 | -0.134 | -1.2577
-5.5 | 0.0426 | 0.00795 | -0.1331 | 5.3585
-4.5 | 0.1493 | 0.00767 | -0.1315 | 19.4654
-4 | 0.2031 | 0.00756 | -0.1308 | 26.8651
-3.5 | 0.2564 | 0.00751 | -0.13 | 34.1411
-3 | 0.3099 | 0.00736 | -0.1293 | 42.106
-2.5 | 0.3635 | 0.0073 | -0.1286 | 49.7945
-2 | 0.4166 | 0.00727 | -0.1278 | 57.304
-1.5 | 0.4696 | 0.00718 | -0.127 | 65.4039
-1 | 0.5192 | 0.00694 | -0.1256 | 74.8127
-0.5 | 0.5715 | 0.00691 | -0.1248 | 82.7062
0 | 0.6235 | 0.00692 | -0.1239 | 90.1012
0.5 | 0.6741 | 0.00698 | -0.1227 | 96.5759
1 | 0.7234 | 0.00693 | -0.1213 | 104.3867
1.5 | 0.771 | 0.00684 | -0.1196 | 112.7193
2 | 0.8184 | 0.00692 | -0.1178 | 118.2659
2.5 | 0.8656 | 0.007 | -0.116 | 123.6571
3 | 0.9092 | 0.00712 | -0.1134 | 127.6966
3.5 | 0.9539 | 0.00727 | -0.1111 | 131.2105
4 | 0.9982 | 0.00739 | -0.1088 | 135.0744
4.5 | 1.0349 | 0.00731 | -0.105 | 141.5732
6 | 1.2927 | 0.00769 | -0.1264 | 168.1014
6.5 | 1.3335 | 0.00797 | -0.1236 | 167.3149
7 | 1.3762 | 0.00828 | -0.1212 | 166.2077
7.5 | 1.4186 | 0.00863 | -0.1189 | 164.3801
8 | 1.462 | 0.00898 | -0.1169 | 162.8062
8.5 | 1.5027 | 0.00944 | -0.1145 | 159.1843
9 | 1.545 | 0.00987 | -0.1126 | 156.535
9.5 | 1.5813 | 0.01053 | -0.1097 | 150.1709
10 | 1.6091 | 0.01156 | -0.1056 | 139.1955
10.5 | 1.6133 | 0.01368 | -0.0983 | 117.9313
11 | 1.5621 | 0.01906 | -0.085 | 81.957
11.5 | 1.5619 | 0.0224 | -0.0797 | 69.7277
12 | 1.55 | 0.02702 | -0.0743 | 57.3649
12.5 | 1.5644 | 0.03008 | -0.0718 | 52.008
13 | 1.5803 | 0.03319 | -0.0697 | 47.6137
13.5 | 1.5916 | 0.03682 | -0.0677 | 43.2265
14 | 1.604 | 0.04048 | -0.066 | 39.6245
14.5 | 1.6103 | 0.04485 | -0.0644 | 35.9041
15 | 1.6144 | 0.04961 | -0.063 | 32.5418
15.5 | 1.6194 | 0.05442 | -0.0619 | 29.7574
16 | 1.6185 | 0.06 | -0.061 | 26.975
16.5 | 1.6146 | 0.06608 | -0.0603 | 24.434
17 | 1.606 | 0.0728 | -0.0598 | 22.0604
17.5 | 1.5996 | 0.07941 | -0.0596 | 20.1436
18 | 1.5888 | 0.08666 | -0.0598 | 18.3337
18.5 | 1.5801 | 0.09378 | -0.0602 | 16.849
19 | 1.5714 | 0.10094 | -0.0608 | 15.5677
19.5 | 1.5622 | 0.10828 | -0.0617 | 14.4274
20 | 1.5528 | 0.11573 | -0.063 | 13.4174

## 69. Re 4M Mach 0.25 (1)
BIGFOIL.COM POLAR EXPORT
goe289
GOE 289 (MVA 289) |  |  |  | Cl Max: | 2.118 | at alpha= | 13.5 | deg
JavaFoil+Calcfoil stall+Eppler ext transition |  |  |  | L/D Max: | 159.433 | at alpha= | 2 | deg
Re: | 4000000 |  |  | Cd Min: | 0.00651 | at alpha= | 2 | deg
Mach: | 0.25 |  |  | Cl=0 at alpha= | -6.225 | deg
|  |  |  | @ Cl=0.1, Cd= | 0.0071023
|  |  |  | @ Cl=0.4, Cd= | 0.0071662
|  |  |  | @ Cl=0.6, Cd= | 0.0069081
alpha (deg) | Cl | Cd | Cm | Cl/Cd
-20 | -0.473 | 0.14893 | -0.063 | -3.177
-19.5 | -0.497 | 0.1448 | -0.063 | -3.433
-19 | -0.52 | 0.13188 | -0.065 | -3.944
-18.5 | -0.535 | 0.13541 | -0.062 | -3.955
-18 | -0.552 | 0.12628 | -0.063 | -4.37
-17.5 | -0.561 | 0.12473 | -0.058 | -4.496
-17 | -0.567 | 0.12218 | -0.052 | -4.639
-16.5 | -0.573 | 0.11831 | -0.052 | -4.839
-16 | -0.575 | 0.11343 | -0.053 | -5.069
-15.5 | -0.581 | 0.09855 | -0.067 | -5.9
-15 | -0.58 | 0.08996 | -0.071 | -6.443
-14.5 | -0.573 | 0.08372 | -0.073 | -6.844
-14 | -0.564 | 0.07595 | -0.077 | -7.428
-13.5 | -0.553 | 0.06757 | -0.081 | -8.179
-13 | -0.539 | 0.059 | -0.086 | -9.13
-12.5 | -0.522 | 0.04958 | -0.09 | -10.532
-12 | -0.493 | 0.04923 | -0.09 | -10.012
-11.5 | -0.469 | 0.0414 | -0.095 | -11.338
-11 | -0.445 | 0.03211 | -0.1 | -13.848
-10.5 | -0.421 | 0.02145 | -0.108 | -19.646
-10 | -0.391 | 0.01439 | -0.114 | -27.189
-9.5 | -0.356 | 0.01027 | -0.119 | -34.686
-9 | -0.311 | 0.00902 | -0.122 | -34.462
-8.5 | -0.26 | 0.00854 | -0.123 | -30.442
-8 | -0.207 | 0.0079 | -0.125 | -26.178
-7.5 | -0.15 | 0.00767 | -0.126 | -19.617
-7 | -0.092 | 0.00747 | -0.127 | -12.361
-6.5 | -0.033 | 0.0073 | -0.129 | -4.521
-6 | 0.027 | 0.00724 | -0.13 | 3.793
-5.5 | 0.089 | 0.00712 | -0.131 | 12.488
-5 | 0.151 | 0.00702 | -0.132 | 21.525
-4.5 | 0.214 | 0.00765 | -0.133 | 27.947
-4 | 0.277 | 0.00751 | -0.134 | 36.88
-3.5 | 0.34 | 0.00681 | -0.135 | 49.969
-3 | 0.404 | 0.00719 | -0.136 | 56.248
-2.5 | 0.468 | 0.0067 | -0.137 | 69.846
-2 | 0.532 | 0.00735 | -0.138 | 72.394
-1.5 | 0.594 | 0.00683 | -0.139 | 87.047
-1 | 0.657 | 0.00765 | -0.14 | 85.913
-0.5 | 0.72 | 0.00771 | -0.141 | 93.416
0 | 0.788 | 0.00658 | -0.142 | 119.828
0.5 | 0.851 | 0.00764 | -0.143 | 111.407
1 | 0.913 | 0.00751 | -0.145 | 121.654
1.5 | 0.976 | 0.00783 | -0.146 | 124.659
2 | 1.039 | 0.00651 | -0.147 | 159.433
2.5 | 1.101 | 0.00845 | -0.148 | 130.216
3 | 1.163 | 0.00741 | -0.149 | 156.991
3.5 | 1.225 | 0.00919 | -0.15 | 133.333
4 | 1.287 | 0.00953 | -0.151 | 135.021
4.5 | 1.348 | 0.00986 | -0.152 | 136.743
5 | 1.41 | 0.01034 | -0.153 | 136.332
5.5 | 1.471 | 0.00998 | -0.153 | 147.298
6 | 1.531 | 0.01031 | -0.154 | 148.556
6.5 | 1.592 | 0.01069 | -0.155 | 148.926
7 | 1.652 | 0.01126 | -0.156 | 146.785
7.5 | 1.712 | 0.01163 | -0.157 | 147.216
8 | 1.729 | 0.01819 | -0.155 | 95.014
8.5 | 1.783 | 0.01916 | -0.155 | 93.026
9 | 1.836 | 0.02015 | -0.156 | 91.141
9.5 | 1.885 | 0.02135 | -0.156 | 88.293
10 | 1.931 | 0.02254 | -0.157 | 85.652
10.5 | 1.975 | 0.02374 | -0.157 | 83.183
11 | 2.016 | 0.02516 | -0.158 | 80.144
11.5 | 2.055 | 0.02655 | -0.158 | 77.432
12 | 2.08 | 0.02801 | -0.159 | 74.28
12.5 | 2.099 | 0.02998 | -0.159 | 70.023
13 | 2.112 | 0.0321 | -0.159 | 65.788
13.5 | 2.118 | 0.03421 | -0.159 | 61.915
14 | 2.117 | 0.0365 | -0.159 | 58.006
14.5 | 2.109 | 0.03906 | -0.159 | 53.994
15 | 2.093 | 0.04219 | -0.16 | 49.601
15.5 | 2.07 | 0.04494 | -0.16 | 46.051
16 | 2.037 | 0.04849 | -0.16 | 42.01
16.5 | 1.997 | 0.05216 | -0.16 | 38.289
17 | 1.949 | 0.0563 | -0.16 | 34.628
17.5 | 1.891 | 0.06103 | -0.16 | 30.994
18 | 1.83 | 0.06446 | -0.16 | 28.388
18.5 | 1.758 | 0.06889 | -0.16 | 25.52

## 70. Re 4M Mach 0.25 (2)
BIGFOIL.COM POLAR EXPORT
goe289
GOE 289 (MVA 289) |  |  |  | Cl Max: | 1.051 | at alpha= | 4.5 | deg
XFOIL ncrit=9 |  |  |  | L/D Max: | 135.613 | at alpha= | 4.5 | deg
Re: | 4000000 |  |  | Cd Min: | 0.15831 | at alpha= | -17 | deg
Mach: | 0.25 |  |  | Cl=0 at alpha= | -5.8649 | deg
|  |  |  | @ Cl=0.1, Cd= | 0.0079844
|  |  |  | @ Cl=0.4, Cd= | 0.0073837
|  |  |  | @ Cl=0.6, Cd= | 0.0070597
alpha (deg) | Cl | Cd | Cm | Cl/Cd
-17 | -0.2511 | 0.15831 | -0.0661 | -1.5861
-16.5 | -0.235 | 0.15261 | -0.0687 | -1.5399
-15.5 | -0.4422 | 0.09441 | -0.0988 | -4.6838
-15 | -0.4731 | 0.07811 | -0.114 | -6.0568
-14.5 | -0.518 | 0.06033 | -0.1332 | -8.5861
-14 | -0.5788 | 0.04465 | -0.1476 | -12.963
-13.5 | -0.5863 | 0.0241 | -0.1834 | -24.3278
-13 | -0.5977 | 0.02 | -0.1821 | -29.885
-12.5 | -0.5947 | 0.01874 | -0.1741 | -31.7343
-12 | -0.5989 | 0.01607 | -0.1663 | -37.2682
-11.5 | -0.5675 | 0.01468 | -0.1619 | -38.658
-11 | -0.5259 | 0.01371 | -0.1586 | -38.3589
-10.5 | -0.4801 | 0.01282 | -0.1558 | -37.4493
-10 | -0.4318 | 0.0121 | -0.1534 | -35.686
-9.5 | -0.3828 | 0.0114 | -0.151 | -33.5789
-9 | -0.3314 | 0.01078 | -0.149 | -30.7421
-8.5 | -0.2798 | 0.01023 | -0.1471 | -27.3509
-8 | -0.2269 | 0.00979 | -0.1453 | -23.1767
-7.5 | -0.174 | 0.0094 | -0.1436 | -18.5106
-7 | -0.1201 | 0.00913 | -0.1421 | -13.1544
-6.5 | -0.0661 | 0.00888 | -0.1407 | -7.4437
-6 | -0.0147 | 0.00842 | -0.1388 | -1.7458
-5.5 | 0.0397 | 0.00818 | -0.1375 | 4.8533
-5 | 0.0943 | 0.008 | -0.1363 | 11.7875
-4.5 | 0.1492 | 0.00785 | -0.1352 | 19.0064
-4 | 0.2049 | 0.00771 | -0.1342 | 26.5759
-3.5 | 0.2605 | 0.00761 | -0.1333 | 34.2313
-3 | 0.3148 | 0.00751 | -0.1322 | 41.9174
-2.5 | 0.3703 | 0.0074 | -0.1313 | 50.0405
-2 | 0.4251 | 0.00737 | -0.1304 | 57.6798
-1.5 | 0.4788 | 0.00733 | -0.1292 | 65.3206
-1 | 0.5302 | 0.00705 | -0.1277 | 75.2057
-0.5 | 0.583 | 0.00705 | -0.1265 | 82.695
0 | 0.6354 | 0.00708 | -0.1252 | 89.7458
0.5 | 0.6876 | 0.0071 | -0.1239 | 96.8451
1 | 0.7372 | 0.00713 | -0.1221 | 103.3941
1.5 | 0.7811 | 0.00705 | -0.1191 | 110.7943
2 | 0.8261 | 0.00705 | -0.1164 | 117.1773
2.5 | 0.8718 | 0.00718 | -0.1138 | 121.4206
3 | 0.9186 | 0.00734 | -0.1115 | 125.1499
3.5 | 0.9647 | 0.00753 | -0.109 | 128.1142
4 | 1.0104 | 0.00772 | -0.1065 | 130.8808
4.5 | 1.051 | 0.00775 | -0.1031 | 135.6129

## 71. Re 4M Mach 0.50 (1)
BIGFOIL.COM POLAR EXPORT
goe289
GOE 289 (MVA 289) |  |  |  | Cl Max: | 2.05 | at alpha= | 11 | deg
JavaFoil+Calcfoil stall+Eppler ext transition |  |  |  | L/D Max: | 150.125 | at alpha= | 1 | deg
Re: | 4000000 |  |  | Cd Min: | 0.00652 | at alpha= | -2 | deg
Mach: | 0.5 |  |  | Cl=0 at alpha= | -6.2266 | deg
|  |  |  | @ Cl=0.1, Cd= | 0.0086976
|  |  |  | @ Cl=0.4, Cd= | 0.00782
|  |  |  | @ Cl=0.6, Cd= | 0.006726
alpha (deg) | Cl | Cd | Cm | Cl/Cd
-20 | -0.771 | 0.15657 | -0.071 | -4.922
-19.5 | -0.742 | 0.15778 | -0.07 | -4.702
-19 | -0.714 | 0.14727 | -0.07 | -4.847
-18.5 | -0.686 | 0.14131 | -0.07 | -4.857
-18 | -0.659 | 0.13722 | -0.07 | -4.801
-17.5 | -0.631 | 0.13186 | -0.07 | -4.788
-17 | -0.605 | 0.14449 | -0.072 | -4.186
-16.5 | -0.578 | 0.12798 | -0.073 | -4.516
-16 | -0.55 | 0.12301 | -0.074 | -4.474
-15.5 | -0.522 | 0.12155 | -0.073 | -4.292
-15 | -0.493 | 0.12001 | -0.071 | -4.108
-14.5 | -0.464 | 0.11248 | -0.069 | -4.128
-14 | -0.437 | 0.11 | -0.069 | -3.969
-13.5 | -0.409 | 0.10119 | -0.07 | -4.04
-13 | -0.381 | 0.09505 | -0.07 | -4.007
-12.5 | -0.353 | 0.0974 | -0.071 | -3.627
-12 | -0.325 | 0.08792 | -0.072 | -3.702
-11.5 | -0.298 | 0.08028 | -0.073 | -3.708
-11 | -0.271 | 0.0717 | -0.079 | -3.781
-10.5 | -0.244 | 0.06326 | -0.083 | -3.857
-10 | -0.218 | 0.05537 | -0.091 | -3.935
-9.5 | -0.19 | 0.0495 | -0.095 | -3.845
-9 | -0.163 | 0.04248 | -0.101 | -3.84
-8.5 | -0.128 | 0.07557 | -0.066 | -1.696
-8 | -0.147 | 0.05207 | -0.067 | -2.825
-7.5 | -0.122 | 0.04074 | -0.096 | -3.006
-7 | -0.09 | 0.01331 | -0.134 | -6.741
-6.5 | -0.035 | 0.00842 | -0.142 | -4.103
-6 | 0.029 | 0.00712 | -0.145 | 4.139
-5.5 | 0.097 | 0.00871 | -0.146 | 11.082
-5 | 0.165 | 0.00843 | -0.147 | 19.617
-4.5 | 0.236 | 0.0083 | -0.148 | 28.375
-4 | 0.307 | 0.00714 | -0.149 | 42.91
-3.5 | 0.378 | 0.00815 | -0.151 | 46.373
-3 | 0.45 | 0.00707 | -0.152 | 63.626
-2.5 | 0.522 | 0.00776 | -0.153 | 67.239
-2 | 0.593 | 0.00652 | -0.154 | 90.951
-1.5 | 0.663 | 0.00858 | -0.155 | 77.267
-1 | 0.733 | 0.00695 | -0.157 | 105.358
-0.5 | 0.802 | 0.00706 | -0.158 | 113.634
0 | 0.878 | 0.00864 | -0.159 | 101.67
0.5 | 0.948 | 0.00878 | -0.16 | 107.934
1 | 1.018 | 0.00678 | -0.161 | 150.125
1.5 | 1.087 | 0.00897 | -0.163 | 121.132
2 | 1.156 | 0.00949 | -0.164 | 121.799
2.5 | 1.224 | 0.00998 | -0.165 | 122.609
3 | 1.292 | 0.01061 | -0.166 | 121.801
3.5 | 1.36 | 0.01114 | -0.167 | 122.147
4 | 1.428 | 0.01159 | -0.168 | 123.186
4.5 | 1.495 | 0.01213 | -0.17 | 123.266
5 | 1.561 | 0.01266 | -0.171 | 123.338
5.5 | 1.627 | 0.01284 | -0.171 | 126.752
6 | 1.692 | 0.0135 | -0.173 | 125.38
6.5 | 1.723 | 0.01415 | -0.17 | 121.766
7 | 1.782 | 0.01486 | -0.171 | 119.899
7.5 | 1.81 | 0.02489 | -0.168 | 72.713
8 | 1.863 | 0.02687 | -0.169 | 69.343
8.5 | 1.913 | 0.02889 | -0.169 | 66.212
9 | 1.96 | 0.0312 | -0.169 | 62.837
9.5 | 1.998 | 0.03403 | -0.169 | 58.711
10 | 2.024 | 0.03668 | -0.169 | 55.166
10.5 | 2.043 | 0.03994 | -0.169 | 51.159
11 | 2.05 | 0.0433 | -0.169 | 47.352
11.5 | 2.041 | 0.04755 | -0.169 | 42.919
12 | 1.944 | 0.05278 | -0.169 | 36.826
12.5 | 1.617 | 0.06183 | -0.168 | 26.156
13 | 1.227 | 0.07473 | -0.166 | 16.424
13.5 | 1.113 | 0.10484 | -0.088 | 10.617
14 | 1.141 | 0.10865 | -0.09 | 10.503
14.5 | 1.308 | 0.09021 | -0.166 | 14.496
15 | 1.333 | 0.09735 | -0.166 | 13.695
15.5 | 1.356 | 0.10985 | -0.165 | 12.345
16 | 1.382 | 0.1145 | -0.165 | 12.069

## 72. Re 4M Mach 0.50 (2)
BIGFOIL.COM POLAR EXPORT
goe289
GOE 289 (MVA 289) |  |  |  | Cl Max: | 1.1476 | at alpha= | 5 | deg
XFOIL ncrit=9 |  |  |  | L/D Max: | 110.763 | at alpha= | 4.5 | deg
Re: | 4000000 |  |  | Cd Min: | 0.22746 | at alpha= | -20 | deg
Mach: | 0.5 |  |  | Cl=0 at alpha= | -5.7853 | deg
|  |  |  | @ Cl=0.1, Cd= | 0.009299
|  |  |  | @ Cl=0.4, Cd= | 0.0080018
|  |  |  | @ Cl=0.6, Cd= | 0.0078294
alpha (deg) | Cl | Cd | Cm | Cl/Cd
-20 | -0.3712 | 0.22746 | -0.0307 | -1.6319
-19.5 | -0.3407 | 0.21991 | -0.0375 | -1.5493
-19 | -0.3005 | 0.21132 | -0.0472 | -1.422
-18.5 | -0.27 | 0.19973 | -0.0569 | -1.3518
-18 | -0.233 | 0.1923 | -0.0649 | -1.2116
-17.5 | -0.2077 | 0.18564 | -0.0692 | -1.1188
-16.5 | -0.1483 | 0.16739 | -0.0848 | -0.88595
-16 | -0.0897 | 0.15822 | -0.0991 | -0.56693
-15.5 | -0.0687 | 0.1501 | -0.1044 | -0.45769
-15 | -0.0531 | 0.14146 | -0.1094 | -0.37537
-14.5 | -0.0164 | 0.13553 | -0.1161 | -0.12101
-14 | 0.0212 | 0.12822 | -0.1247 | 0.16534
-13.5 | 0.0404 | 0.11871 | -0.132 | 0.34033
-13 | 0.0534 | 0.11062 | -0.1371 | 0.48273
-12.5 | 0.0843 | 0.10582 | -0.1412 | 0.79664
-11.5 | 0.1151 | 0.09198 | -0.1497 | 1.2514
-11 | 0.1056 | 0.08179 | -0.1553 | 1.2911
-10.5 | 0.0796 | 0.07046 | -0.1621 | 1.1297
-10 | 0.0574 | 0.06063 | -0.1686 | 0.94673
-9.5 | 0.0277 | 0.05106 | -0.1751 | 0.5425
-9 | -0.0159 | 0.04132 | -0.1811 | -0.3848
-8.5 | -0.0698 | 0.03219 | -0.1848 | -2.1684
-8 | -0.1131 | 0.02247 | -0.188 | -5.0334
-7.5 | -0.1264 | 0.0178 | -0.1818 | -7.1011
-7 | -0.1103 | 0.01457 | -0.1749 | -7.5704
-6.5 | -0.0728 | 0.01251 | -0.169 | -5.8193
-6 | -0.0237 | 0.0112 | -0.164 | -2.1161
-5 | 0.0867 | 0.00941 | -0.1557 | 9.2136
-4.5 | 0.1466 | 0.00891 | -0.1525 | 16.4534
-4 | 0.2072 | 0.0086 | -0.1495 | 24.093
-3.5 | 0.2692 | 0.00831 | -0.147 | 32.3947
-3 | 0.3295 | 0.00813 | -0.1443 | 40.5289
-2.5 | 0.3889 | 0.00803 | -0.1417 | 48.4309
-2 | 0.4479 | 0.00788 | -0.1391 | 56.8401
-1.5 | 0.5006 | 0.00782 | -0.1353 | 64.0153
-0.5 | 0.6064 | 0.00783 | -0.1283 | 77.4457
0 | 0.6562 | 0.00769 | -0.1244 | 85.3316
0.5 | 0.7089 | 0.00784 | -0.1212 | 90.4209
1 | 0.759 | 0.00806 | -0.1175 | 94.1687
1.5 | 0.8115 | 0.00823 | -0.1143 | 98.6027
2 | 0.8591 | 0.00837 | -0.1103 | 102.6404
2.5 | 0.9059 | 0.00852 | -0.1062 | 106.3263
3 | 0.956 | 0.00878 | -0.1028 | 108.8838
3.5 | 1.0049 | 0.00915 | -0.0992 | 109.8251
4 | 1.0529 | 0.00957 | -0.0955 | 110.0209
4.5 | 1.1032 | 0.00996 | -0.0922 | 110.7631
5 | 1.1476 | 0.01045 | -0.0881 | 109.8182

## 73. Re 5M Mach 0.00 (1)
BIGFOIL.COM POLAR EXPORT
goe289
GOE 289 (MVA 289) |  |  |  | Cl Max: | 2.157 | at alpha= | 15.5 | deg
JavaFoil+Calcfoil stall+Eppler ext transition |  |  |  | L/D Max: | 190.882 | at alpha= | 8 | deg
Re: | 5000000 |  |  | Cd Min: | 0.00603 | at alpha= | 1.5 | deg
Mach: | 0 |  |  | Cl=0 at alpha= | -6.2288 | deg
|  |  |  | @ Cl=0.1, Cd= | 0.006801
|  |  |  | @ Cl=0.4, Cd= | 0.0069182
|  |  |  | @ Cl=0.6, Cd= | 0.0073746
alpha (deg) | Cl | Cd | Cm | Cl/Cd
-20 | -0.773 | 0.13769 | -0.063 | -5.614
-19.5 | -0.77 | 0.13121 | -0.064 | -5.87
-19 | -0.767 | 0.12346 | -0.066 | -6.212
-18.5 | -0.761 | 0.11736 | -0.067 | -6.488
-18 | -0.759 | 0.10415 | -0.071 | -7.287
-17.5 | -0.75 | 0.09735 | -0.072 | -7.703
-17 | -0.74 | 0.09045 | -0.074 | -8.185
-16.5 | -0.729 | 0.08354 | -0.076 | -8.722
-16 | -0.707 | 0.08497 | -0.075 | -8.325
-15.5 | -0.699 | 0.07142 | -0.08 | -9.783
-15 | -0.684 | 0.06252 | -0.083 | -10.936
-14.5 | -0.659 | 0.0612 | -0.084 | -10.769
-14 | -0.639 | 0.05418 | -0.087 | -11.79
-13.5 | -0.62 | 0.04398 | -0.091 | -14.105
-13 | -0.593 | 0.03895 | -0.093 | -15.235
-12.5 | -0.561 | 0.03654 | -0.094 | -15.369
-12 | -0.536 | 0.02843 | -0.099 | -18.868
-11.5 | -0.517 | 0.01789 | -0.106 | -28.927
-11 | -0.491 | 0.0121 | -0.111 | -40.57
-10.5 | -0.452 | 0.00987 | -0.114 | -45.825
-10 | -0.409 | 0.00937 | -0.116 | -43.656
-9.5 | -0.362 | 0.00822 | -0.118 | -43.999
-9 | -0.311 | 0.00763 | -0.119 | -40.783
-8.5 | -0.258 | 0.00824 | -0.12 | -31.279
-8 | -0.203 | 0.00664 | -0.121 | -30.607
-7.5 | -0.147 | 0.0072 | -0.122 | -20.487
-7 | -0.09 | 0.00702 | -0.123 | -12.871
-6.5 | -0.032 | 0.00695 | -0.124 | -4.636
-6 | 0.027 | 0.00682 | -0.126 | 3.92
-5.5 | 0.086 | 0.00684 | -0.127 | 12.646
-5 | 0.147 | 0.00667 | -0.128 | 22.004
-4.5 | 0.207 | 0.00727 | -0.129 | 28.536
-4 | 0.269 | 0.00652 | -0.13 | 41.182
-3.5 | 0.33 | 0.00727 | -0.131 | 45.412
-3 | 0.392 | 0.00685 | -0.132 | 57.178
-2.5 | 0.453 | 0.00737 | -0.133 | 61.524
-2 | 0.515 | 0.00658 | -0.134 | 78.22
-1.5 | 0.576 | 0.00741 | -0.135 | 77.715
-1 | 0.637 | 0.00732 | -0.136 | 86.964
-0.5 | 0.698 | 0.00735 | -0.137 | 94.942
0 | 0.763 | 0.00735 | -0.138 | 103.82
0.5 | 0.824 | 0.00717 | -0.139 | 114.898
1 | 0.885 | 0.00741 | -0.14 | 119.464
1.5 | 0.946 | 0.00603 | -0.141 | 156.88
2 | 1.007 | 0.00768 | -0.142 | 131.078
2.5 | 1.067 | 0.00798 | -0.143 | 133.781
3 | 1.127 | 0.00837 | -0.144 | 134.65
3.5 | 1.188 | 0.00867 | -0.145 | 137.026
4 | 1.248 | 0.00894 | -0.146 | 139.614
4.5 | 1.307 | 0.00912 | -0.147 | 143.365
5 | 1.367 | 0.0094 | -0.148 | 145.457
5.5 | 1.427 | 0.00998 | -0.149 | 142.908
6 | 1.486 | 0.00944 | -0.15 | 157.42
6.5 | 1.545 | 0.00971 | -0.151 | 159.054
7 | 1.604 | 0.01002 | -0.152 | 160.116
7.5 | 1.662 | 0.01052 | -0.153 | 158.027
8 | 1.72 | 0.00901 | -0.154 | 190.882
8.5 | 1.743 | 0.01677 | -0.151 | 103.895
9 | 1.795 | 0.01757 | -0.152 | 102.186
9.5 | 1.846 | 0.01847 | -0.152 | 99.951
10 | 1.892 | 0.0194 | -0.153 | 97.559
10.5 | 1.937 | 0.02042 | -0.153 | 94.888
11 | 1.982 | 0.02143 | -0.154 | 92.487
11.5 | 2.023 | 0.02243 | -0.155 | 90.224
12 | 2.056 | 0.02364 | -0.155 | 86.977
12.5 | 2.085 | 0.02489 | -0.156 | 83.772
13 | 2.109 | 0.02615 | -0.156 | 80.677
13.5 | 2.13 | 0.02788 | -0.156 | 76.397
14 | 2.143 | 0.02947 | -0.157 | 72.729
14.5 | 2.153 | 0.03131 | -0.157 | 68.785
15 | 2.156 | 0.03361 | -0.157 | 64.165
15.5 | 2.157 | 0.03575 | -0.157 | 60.337
16 | 2.152 | 0.03847 | -0.157 | 55.934
16.5 | 2.142 | 0.04124 | -0.157 | 51.937
17 | 2.127 | 0.04467 | -0.157 | 47.628
17.5 | 2.111 | 0.04668 | -0.158 | 45.215
18 | 2.09 | 0.05019 | -0.158 | 41.64
18.5 | 2.065 | 0.05312 | -0.158 | 38.882
19 | 2.036 | 0.05699 | -0.158 | 35.724
19.5 | 2.003 | 0.06024 | -0.158 | 33.251
20 | 1.97 | 0.06243 | -0.159 | 31.56

## 74. Re 5M Mach 0.00 (2)
BIGFOIL.COM POLAR EXPORT
goe289
GOE 289 (MVA 289) |  |  |  | Cl Max: | 1.6602 | at alpha= | 15.5 | deg
XFOIL ncrit=9 |  |  |  | L/D Max: | 177.269 | at alpha= | 6 | deg
Re: | 5000000 |  |  | Cd Min: | 0.12719 | at alpha= | -20 | deg
Mach: | 0 |  |  | Cl=0 at alpha= | -5.9077 | deg
|  |  |  | @ Cl=0.1, Cd= | 0.0074304
|  |  |  | @ Cl=0.4, Cd= | 0.0070064
|  |  |  | @ Cl=0.6, Cd= | 0.0067013
alpha (deg) | Cl | Cd | Cm | Cl/Cd
-20 | -0.7078 | 0.12719 | -0.061 | -5.5649
-19.5 | -0.7372 | 0.11548 | -0.0674 | -6.3838
-19 | -0.7835 | 0.09939 | -0.0788 | -7.8831
-18.5 | -0.8423 | 0.08142 | -0.0928 | -10.3451
-18 | -1.1327 | 0.02777 | -0.1437 | -40.7886
-17.5 | -1.1198 | 0.02261 | -0.1496 | -49.5268
-17 | -1.088 | 0.02003 | -0.1514 | -54.3185
-16.5 | -1.0085 | 0.01869 | -0.1584 | -53.9593
-16 | -0.8981 | 0.01708 | -0.1719 | -52.582
-15.5 | -0.8792 | 0.01624 | -0.1666 | -54.1379
-15 | -0.8484 | 0.01553 | -0.1629 | -54.6297
-14.5 | -0.8145 | 0.01481 | -0.1597 | -54.9966
-14 | -0.776 | 0.01423 | -0.157 | -54.5327
-13.5 | -0.7381 | 0.01365 | -0.1541 | -54.0733
-13 | -0.6991 | 0.01316 | -0.1512 | -53.1231
-12.5 | -0.6559 | 0.01271 | -0.149 | -51.605
-12 | -0.6167 | 0.01183 | -0.1464 | -52.1302
-11.5 | -0.5739 | 0.01101 | -0.1443 | -52.1253
-11 | -0.5267 | 0.01044 | -0.1427 | -50.4502
-10.5 | -0.4778 | 0.01 | -0.1414 | -47.78
-10 | -0.4264 | 0.00962 | -0.1404 | -44.3243
-9.5 | -0.3753 | 0.00927 | -0.1394 | -40.4854
-9 | -0.3235 | 0.009 | -0.1385 | -35.9444
-8.5 | -0.2711 | 0.00871 | -0.1377 | -31.1251
-8 | -0.2189 | 0.0085 | -0.1368 | -25.7529
-7.5 | -0.1671 | 0.00832 | -0.1358 | -20.0841
-7 | -0.1145 | 0.00817 | -0.1349 | -14.0147
-6.5 | -0.0618 | 0.00802 | -0.1341 | -7.7057
-6 | -0.0096 | 0.00782 | -0.1332 | -1.2276
-5.5 | 0.0424 | 0.00761 | -0.1323 | 5.5716
-5 | 0.0957 | 0.00744 | -0.1316 | 12.8629
-4.5 | 0.1495 | 0.00732 | -0.131 | 20.4235
-4 | 0.2029 | 0.00725 | -0.1303 | 27.9862
-3.5 | 0.2569 | 0.00717 | -0.1297 | 35.8298
-3 | 0.3108 | 0.00709 | -0.1292 | 43.8364
-2.5 | 0.3638 | 0.00704 | -0.1285 | 51.6761
-2 | 0.4176 | 0.00699 | -0.1279 | 59.7425
-1.5 | 0.4703 | 0.00695 | -0.1271 | 67.6691
-1 | 0.5203 | 0.00669 | -0.1259 | 77.7728
-0.5 | 0.5728 | 0.00668 | -0.1252 | 85.7485
0 | 0.6239 | 0.00672 | -0.1242 | 92.8423
0.5 | 0.6755 | 0.00674 | -0.1233 | 100.2226
1 | 0.726 | 0.00674 | -0.1222 | 107.7151
1.5 | 0.7727 | 0.00667 | -0.1204 | 115.8471
2 | 0.8218 | 0.00667 | -0.1191 | 123.2084
2.5 | 0.8702 | 0.00677 | -0.1176 | 128.5377
3 | 0.915 | 0.0069 | -0.1154 | 132.6087
3.5 | 0.9595 | 0.00699 | -0.1131 | 137.2675
4 | 1.0038 | 0.00712 | -0.1108 | 140.9831
4.5 | 1.0464 | 0.00719 | -0.1083 | 145.5355
5 | 1.0811 | 0.00701 | -0.1041 | 154.2225
6 | 1.3047 | 0.00736 | -0.1303 | 177.269
6.5 | 1.3424 | 0.00761 | -0.1268 | 176.3995
7 | 1.3828 | 0.00789 | -0.124 | 175.2598
7.5 | 1.4257 | 0.00819 | -0.1219 | 174.0781
8 | 1.4673 | 0.00854 | -0.1196 | 171.815
8.5 | 1.5095 | 0.00892 | -0.1175 | 169.2265
9 | 1.5476 | 0.00945 | -0.1148 | 163.7672
9.5 | 1.5821 | 0.01013 | -0.1117 | 156.1797
10 | 1.5995 | 0.0115 | -0.1059 | 139.087
10.5 | 1.563 | 0.01551 | -0.0929 | 100.7737
11 | 1.5605 | 0.01848 | -0.0862 | 84.4426
11.5 | 1.5498 | 0.02239 | -0.0796 | 69.2184
12 | 1.5686 | 0.02475 | -0.0768 | 63.3778
12.5 | 1.5881 | 0.02723 | -0.0744 | 58.3217
13 | 1.6048 | 0.03007 | -0.0722 | 53.3688
13.5 | 1.6224 | 0.03299 | -0.0703 | 49.1785
14 | 1.6341 | 0.03649 | -0.0684 | 44.7821
14.5 | 1.646 | 0.04016 | -0.0667 | 40.9861
15 | 1.6556 | 0.0441 | -0.0652 | 37.542
15.5 | 1.6602 | 0.04873 | -0.0638 | 34.0694
16 | 1.6599 | 0.05399 | -0.0626 | 30.7446
16.5 | 1.6599 | 0.05939 | -0.0617 | 27.9491
17 | 1.6591 | 0.06502 | -0.061 | 25.5168
17.5 | 1.6546 | 0.07113 | -0.0605 | 23.2616
18 | 1.6459 | 0.07793 | -0.0604 | 21.1202
18.5 | 1.6368 | 0.08482 | -0.0604 | 19.2973
19 | 1.6241 | 0.09233 | -0.0608 | 17.5902
19.5 | 1.6074 | 0.10049 | -0.0615 | 15.9956
20 | 1.5997 | 0.10752 | -0.0624 | 14.8782

## 75. Re 5M Mach 0.10 (1)
BIGFOIL.COM POLAR EXPORT
goe289
GOE 289 (MVA 289) |  |  |  | Cl Max: | 2.152 | at alpha= | 15 | deg
JavaFoil+Calcfoil stall+Eppler ext transition |  |  |  | L/D Max: | 158.799 | at alpha= | 7 | deg
Re: | 5000000 |  |  | Cd Min: | 0.00609 | at alpha= | 1.5 | deg
Mach: | 0.1 |  |  | Cl=0 at alpha= | -6.2288 | deg
|  |  |  | @ Cl=0.1, Cd= | 0.0067622
|  |  |  | @ Cl=0.4, Cd= | 0.0069736
|  |  |  | @ Cl=0.6, Cd= | 0.007438
alpha (deg) | Cl | Cd | Cm | Cl/Cd
-20 | -0.742 | 0.14211 | -0.062 | -5.22
-19.5 | -0.742 | 0.13498 | -0.063 | -5.495
-19 | -0.745 | 0.11951 | -0.068 | -6.237
-18.5 | -0.742 | 0.11285 | -0.069 | -6.574
-18 | -0.737 | 0.10604 | -0.07 | -6.951
-17.5 | -0.73 | 0.1001 | -0.072 | -7.296
-17 | -0.722 | 0.09408 | -0.073 | -7.67
-16.5 | -0.712 | 0.08691 | -0.075 | -8.197
-16 | -0.693 | 0.08746 | -0.074 | -7.925
-15.5 | -0.688 | 0.07278 | -0.08 | -9.448
-15 | -0.668 | 0.06976 | -0.081 | -9.573
-14.5 | -0.649 | 0.06477 | -0.082 | -10.014
-14 | -0.636 | 0.05183 | -0.088 | -12.274
-13.5 | -0.614 | 0.04587 | -0.091 | -13.382
-13 | -0.588 | 0.04039 | -0.093 | -14.57
-12.5 | -0.56 | 0.03597 | -0.095 | -15.567
-12 | -0.529 | 0.03214 | -0.097 | -16.46
-11.5 | -0.513 | 0.0197 | -0.105 | -26.025
-11 | -0.487 | 0.01326 | -0.111 | -36.71
-10.5 | -0.45 | 0.01034 | -0.114 | -43.57
-10 | -0.409 | 0.00951 | -0.117 | -42.966
-9.5 | -0.362 | 0.00832 | -0.118 | -43.476
-9 | -0.312 | 0.00788 | -0.12 | -39.569
-8.5 | -0.259 | 0.00825 | -0.121 | -31.354
-8 | -0.204 | 0.00661 | -0.122 | -30.847
-7.5 | -0.148 | 0.00722 | -0.123 | -20.491
-7 | -0.091 | 0.00709 | -0.124 | -12.793
-6.5 | -0.032 | 0.00698 | -0.125 | -4.634
-6 | 0.027 | 0.0069 | -0.126 | 3.894
-5.5 | 0.087 | 0.00676 | -0.127 | 12.84
-5 | 0.147 | 0.00677 | -0.128 | 21.775
-4.5 | 0.208 | 0.00721 | -0.129 | 28.906
-4 | 0.27 | 0.0065 | -0.13 | 41.54
-3.5 | 0.332 | 0.00724 | -0.131 | 45.776
-3 | 0.394 | 0.00693 | -0.132 | 56.797
-2.5 | 0.456 | 0.00738 | -0.133 | 61.776
-2 | 0.518 | 0.00652 | -0.134 | 79.406
-1.5 | 0.579 | 0.0075 | -0.135 | 77.216
-1 | 0.64 | 0.00732 | -0.136 | 87.474
-0.5 | 0.701 | 0.00735 | -0.138 | 95.384
0 | 0.767 | 0.00743 | -0.139 | 103.265
0.5 | 0.828 | 0.00725 | -0.14 | 114.317
1 | 0.89 | 0.00739 | -0.141 | 120.431
1.5 | 0.951 | 0.00609 | -0.142 | 156.082
2 | 1.011 | 0.00771 | -0.143 | 131.222
2.5 | 1.072 | 0.00804 | -0.144 | 133.344
3 | 1.133 | 0.00843 | -0.145 | 134.391
3.5 | 1.193 | 0.0087 | -0.146 | 137.219
4 | 1.254 | 0.00901 | -0.147 | 139.123
4.5 | 1.314 | 0.00921 | -0.148 | 142.706
5 | 1.374 | 0.00952 | -0.149 | 144.262
5.5 | 1.433 | 0.01008 | -0.15 | 142.193
6 | 1.493 | 0.00955 | -0.15 | 156.345
6.5 | 1.552 | 0.0098 | -0.151 | 158.356
7 | 1.611 | 0.01015 | -0.152 | 158.799
7.5 | 1.67 | 0.01062 | -0.153 | 157.281
8 | 1.728 | 0.01607 | -0.154 | 107.526
8.5 | 1.75 | 0.01702 | -0.152 | 102.787
9 | 1.803 | 0.01785 | -0.153 | 101.01
9.5 | 1.852 | 0.01869 | -0.153 | 99.105
10 | 1.899 | 0.01974 | -0.154 | 96.204
10.5 | 1.944 | 0.0208 | -0.154 | 93.466
11 | 1.987 | 0.02174 | -0.155 | 91.414
11.5 | 2.029 | 0.02295 | -0.155 | 88.401
12 | 2.062 | 0.02418 | -0.156 | 85.295
12.5 | 2.089 | 0.02533 | -0.156 | 82.457
13 | 2.113 | 0.02681 | -0.157 | 78.825
13.5 | 2.13 | 0.02846 | -0.157 | 74.842
14 | 2.143 | 0.03035 | -0.157 | 70.598
14.5 | 2.15 | 0.03203 | -0.157 | 67.11
15 | 2.152 | 0.03417 | -0.158 | 62.974
15.5 | 2.147 | 0.03706 | -0.158 | 57.944
16 | 2.14 | 0.03962 | -0.158 | 54.013
16.5 | 2.127 | 0.04249 | -0.158 | 50.052
17 | 2.11 | 0.04513 | -0.158 | 46.743
17.5 | 2.089 | 0.04783 | -0.158 | 43.669
18 | 2.063 | 0.05125 | -0.158 | 40.245
18.5 | 2.033 | 0.05415 | -0.159 | 37.544
19 | 1.999 | 0.05887 | -0.159 | 33.953
19.5 | 1.961 | 0.06257 | -0.159 | 31.333
20 | 1.92 | 0.06686 | -0.159 | 28.723

## 76. Re 5M Mach 0.10 (2)
BIGFOIL.COM POLAR EXPORT
goe289
GOE 289 (MVA 289) |  |  |  | Cl Max: | 1.6519 | at alpha= | 15.5 | deg
XFOIL ncrit=9 |  |  |  | L/D Max: | 176.833 | at alpha= | 5.5 | deg
Re: | 5000000 |  |  | Cd Min: | 0.13997 | at alpha= | -20 | deg
Mach: | 0.1 |  |  | Cl=0 at alpha= | -5.9031 | deg
|  |  |  | @ Cl=0.1, Cd= | 0.007469
|  |  |  | @ Cl=0.4, Cd= | 0.0070213
|  |  |  | @ Cl=0.6, Cd= | 0.0067193
alpha (deg) | Cl | Cd | Cm | Cl/Cd
-20 | -0.6444 | 0.13997 | -0.0544 | -4.6038
-19.5 | -0.6746 | 0.12753 | -0.0611 | -5.2897
-19 | -0.7007 | 0.11362 | -0.0714 | -6.167
-18.5 | -0.7205 | 0.10104 | -0.0812 | -7.1308
-18 | -0.7887 | 0.08201 | -0.0957 | -9.6171
-17.5 | -1.0381 | 0.03797 | -0.1343 | -27.34
-17 | -1.0717 | 0.02265 | -0.154 | -47.3157
-16.5 | -1.0127 | 0.02051 | -0.1593 | -49.3759
-16 | -0.9027 | 0.01843 | -0.1733 | -48.9799
-15.5 | -0.8612 | 0.01705 | -0.1734 | -50.5103
-15 | -0.8425 | 0.01628 | -0.1676 | -51.7506
-14.5 | -0.8122 | 0.01545 | -0.1637 | -52.5696
-14 | -0.7757 | 0.01478 | -0.1605 | -52.4831
-13.5 | -0.7397 | 0.01412 | -0.1572 | -52.3867
-13 | -0.7017 | 0.01355 | -0.154 | -51.786
-12.5 | -0.6589 | 0.01307 | -0.1516 | -50.4132
-11.5 | -0.576 | 0.01139 | -0.1466 | -50.5707
-11 | -0.5299 | 0.01069 | -0.1447 | -49.5697
-10.5 | -0.4813 | 0.01018 | -0.1432 | -47.279
-10 | -0.4299 | 0.00977 | -0.142 | -44.002
-9.5 | -0.3785 | 0.00939 | -0.1409 | -40.3088
-9 | -0.3264 | 0.0091 | -0.1398 | -35.8681
-8.5 | -0.2738 | 0.0088 | -0.1389 | -31.1136
-8 | -0.2212 | 0.00858 | -0.1379 | -25.7809
-7.5 | -0.1691 | 0.00838 | -0.1368 | -20.179
-7 | -0.116 | 0.00821 | -0.1359 | -14.1291
-6.5 | -0.063 | 0.00806 | -0.135 | -7.8164
-6 | -0.0101 | 0.00789 | -0.1341 | -1.2801
-5.5 | 0.042 | 0.00765 | -0.1331 | 5.4902
-5 | 0.0954 | 0.00748 | -0.1323 | 12.754
-4.5 | 0.1497 | 0.00735 | -0.1317 | 20.3673
-4 | 0.2034 | 0.00726 | -0.1309 | 28.0165
-3.5 | 0.2576 | 0.00719 | -0.1303 | 35.8275
-3 | 0.312 | 0.00712 | -0.1298 | 43.8202
-2.5 | 0.3651 | 0.00706 | -0.129 | 51.7139
-2 | 0.4192 | 0.007 | -0.1284 | 59.8857
-1.5 | 0.4723 | 0.00697 | -0.1276 | 67.7618
-1 | 0.5223 | 0.00672 | -0.1263 | 77.7232
-0.5 | 0.5752 | 0.0067 | -0.1256 | 85.8507
0 | 0.6266 | 0.00674 | -0.1245 | 92.9674
0.5 | 0.6779 | 0.00678 | -0.1235 | 99.9853
1 | 0.7289 | 0.00677 | -0.1224 | 107.6662
1.5 | 0.7758 | 0.0067 | -0.1206 | 115.791
2 | 0.8244 | 0.0067 | -0.1191 | 123.0448
2.5 | 0.8728 | 0.0068 | -0.1175 | 128.3529
3 | 0.9158 | 0.00693 | -0.1148 | 132.1501
3.5 | 0.9616 | 0.00702 | -0.1127 | 136.9801
4 | 1.006 | 0.00718 | -0.1104 | 140.1114
4.5 | 1.0494 | 0.00725 | -0.1079 | 144.7448
5 | 1.0845 | 0.00709 | -0.1038 | 152.9619
5.5 | 1.2732 | 0.0072 | -0.1339 | 176.8333
6 | 1.3062 | 0.00741 | -0.1292 | 176.2753
6.5 | 1.3464 | 0.00766 | -0.1262 | 175.7702
7 | 1.3872 | 0.00797 | -0.1234 | 174.0527
7.5 | 1.4313 | 0.00826 | -0.1214 | 173.2809
8 | 1.4728 | 0.00864 | -0.119 | 170.463
8.5 | 1.5156 | 0.00902 | -0.117 | 168.0266
9 | 1.5541 | 0.00956 | -0.1143 | 162.5628
9.5 | 1.5883 | 0.01028 | -0.111 | 154.5039
10 | 1.6033 | 0.01179 | -0.1048 | 135.9881
10.5 | 1.5631 | 0.01606 | -0.0916 | 97.3288
11 | 1.5624 | 0.01904 | -0.0852 | 82.0588
11.5 | 1.549 | 0.02324 | -0.0785 | 66.6523
12 | 1.5681 | 0.0257 | -0.0759 | 61.0156
12.5 | 1.5861 | 0.02839 | -0.0735 | 55.8683
13 | 1.6031 | 0.03132 | -0.0713 | 51.1845
13.5 | 1.6186 | 0.03452 | -0.0694 | 46.8888
14 | 1.6297 | 0.03817 | -0.0675 | 42.6958
14.5 | 1.6403 | 0.04207 | -0.0659 | 38.9898
15 | 1.6477 | 0.04634 | -0.0643 | 35.5568
15.5 | 1.6519 | 0.05112 | -0.063 | 32.3142
16 | 1.6487 | 0.0568 | -0.0618 | 29.0264
16.5 | 1.6488 | 0.06232 | -0.061 | 26.457
17 | 1.6453 | 0.06834 | -0.0605 | 24.0752
17.5 | 1.6405 | 0.0746 | -0.0601 | 21.9906
18 | 1.6299 | 0.08173 | -0.06 | 19.9425
18.5 | 1.6193 | 0.08892 | -0.0602 | 18.2108
19 | 1.6076 | 0.09641 | -0.0607 | 16.6746
19.5 | 1.592 | 0.10448 | -0.0616 | 15.2374
20 | 1.584 | 0.11168 | -0.0627 | 14.1834

## 77. Re 5M Mach 0.25 (1)
BIGFOIL.COM POLAR EXPORT
goe289
GOE 289 (MVA 289) |  |  |  | Cl Max: | 2.124 | at alpha= | 13.5 | deg
JavaFoil+Calcfoil stall+Eppler ext transition |  |  |  | L/D Max: | 156.926 | at alpha= | 1.5 | deg
Re: | 5000000 |  |  | Cd Min: | 0.00617 | at alpha= | -2 | deg
Mach: | 0.25 |  |  | Cl=0 at alpha= | -6.225 | deg
|  |  |  | @ Cl=0.1, Cd= | 0.0069252
|  |  |  | @ Cl=0.4, Cd= | 0.0070587
|  |  |  | @ Cl=0.6, Cd= | 0.0067009
alpha (deg) | Cl | Cd | Cm | Cl/Cd
-20 | -0.474 | 0.14529 | -0.064 | -3.263
-19.5 | -0.498 | 0.14027 | -0.064 | -3.552
-19 | -0.522 | 0.12866 | -0.067 | -4.056
-18.5 | -0.537 | 0.13125 | -0.064 | -4.095
-18 | -0.555 | 0.12004 | -0.067 | -4.628
-17.5 | -0.567 | 0.11572 | -0.067 | -4.901
-17 | -0.575 | 0.11282 | -0.066 | -5.095
-16.5 | -0.575 | 0.11575 | -0.058 | -4.969
-16 | -0.58 | 0.10613 | -0.064 | -5.469
-15.5 | -0.587 | 0.09138 | -0.073 | -6.426
-15 | -0.585 | 0.08345 | -0.075 | -7.006
-14.5 | -0.577 | 0.07814 | -0.077 | -7.387
-14 | -0.569 | 0.07062 | -0.08 | -8.054
-13.5 | -0.559 | 0.061 | -0.085 | -9.167
-13 | -0.546 | 0.05251 | -0.09 | -10.39
-12.5 | -0.527 | 0.04477 | -0.093 | -11.781
-12 | -0.499 | 0.04353 | -0.093 | -11.466
-11.5 | -0.474 | 0.03736 | -0.097 | -12.691
-11 | -0.454 | 0.02537 | -0.105 | -17.913
-10.5 | -0.429 | 0.01695 | -0.111 | -25.292
-10 | -0.398 | 0.01226 | -0.116 | -32.469
-9.5 | -0.359 | 0.00938 | -0.12 | -38.227
-9 | -0.312 | 0.00855 | -0.122 | -36.491
-8.5 | -0.261 | 0.00888 | -0.124 | -29.405
-8 | -0.207 | 0.00759 | -0.125 | -27.274
-7.5 | -0.15 | 0.00745 | -0.126 | -20.201
-7 | -0.092 | 0.00722 | -0.127 | -12.792
-6.5 | -0.033 | 0.00714 | -0.129 | -4.626
-6 | 0.027 | 0.00692 | -0.13 | 3.971
-5.5 | 0.089 | 0.00695 | -0.131 | 12.794
-5 | 0.151 | 0.00681 | -0.132 | 22.188
-4.5 | 0.214 | 0.00733 | -0.133 | 29.17
-4 | 0.277 | 0.00659 | -0.134 | 41.98
-3.5 | 0.34 | 0.00734 | -0.135 | 46.349
-3 | 0.404 | 0.00704 | -0.136 | 57.41
-2.5 | 0.468 | 0.00747 | -0.137 | 62.623
-2 | 0.532 | 0.00617 | -0.138 | 86.163
-1.5 | 0.594 | 0.00662 | -0.139 | 89.844
-1 | 0.657 | 0.00747 | -0.14 | 88.021
-0.5 | 0.72 | 0.0064 | -0.141 | 112.403
0 | 0.788 | 0.00753 | -0.142 | 104.566
0.5 | 0.851 | 0.00647 | -0.143 | 131.42
1 | 0.913 | 0.00634 | -0.144 | 144.172
1.5 | 0.976 | 0.00622 | -0.146 | 156.926
2 | 1.039 | 0.00798 | -0.147 | 130.175
2.5 | 1.101 | 0.00831 | -0.148 | 132.398
3 | 1.163 | 0.00866 | -0.149 | 134.359
3.5 | 1.225 | 0.00906 | -0.15 | 135.149
4 | 1.287 | 0.00932 | -0.151 | 138.001
4.5 | 1.348 | 0.00967 | -0.152 | 139.386
5 | 1.41 | 0.0099 | -0.153 | 142.4
5.5 | 1.471 | 0.01051 | -0.154 | 139.886
6 | 1.531 | 0.01001 | -0.154 | 152.992
6.5 | 1.592 | 0.01039 | -0.155 | 153.186
7 | 1.652 | 0.01084 | -0.156 | 152.458
7.5 | 1.712 | 0.0112 | -0.158 | 152.851
8 | 1.732 | 0.01744 | -0.155 | 99.286
8.5 | 1.786 | 0.01836 | -0.155 | 97.272
9 | 1.84 | 0.01939 | -0.156 | 94.908
9.5 | 1.888 | 0.02042 | -0.157 | 92.477
10 | 1.934 | 0.02154 | -0.157 | 89.798
10.5 | 1.979 | 0.02269 | -0.158 | 87.209
11 | 2.021 | 0.02405 | -0.158 | 84.002
11.5 | 2.059 | 0.02528 | -0.159 | 81.441
12 | 2.086 | 0.02696 | -0.159 | 77.387
12.5 | 2.105 | 0.02855 | -0.159 | 73.734
13 | 2.118 | 0.03055 | -0.159 | 69.334
13.5 | 2.124 | 0.03253 | -0.16 | 65.294
14 | 2.123 | 0.03469 | -0.16 | 61.206
14.5 | 2.115 | 0.03734 | -0.16 | 56.638
15 | 2.096 | 0.04064 | -0.16 | 51.577
15.5 | 2.072 | 0.04367 | -0.16 | 47.447
16 | 2.042 | 0.0467 | -0.16 | 43.718
16.5 | 2.002 | 0.05026 | -0.16 | 39.828
17 | 1.954 | 0.0541 | -0.161 | 36.116
17.5 | 1.898 | 0.05752 | -0.161 | 32.994
18 | 1.833 | 0.06268 | -0.161 | 29.244
18.5 | 1.762 | 0.06605 | -0.161 | 26.681

## 78. Re 5M Mach 0.25 (2)
BIGFOIL.COM POLAR EXPORT
goe289
GOE 289 (MVA 289) |  |  |  | Cl Max: | 1.6275 | at alpha= | 10 | deg
XFOIL ncrit=9 |  |  |  | L/D Max: | 171.161 | at alpha= | 6.5 | deg
Re: | 5000000 |  |  | Cd Min: | 0.19611 | at alpha= | -19.5 | deg
Mach: | 0.25 |  |  | Cl=0 at alpha= | -5.8663 | deg
|  |  |  | @ Cl=0.1, Cd= | 0.0076523
|  |  |  | @ Cl=0.4, Cd= | 0.007135
|  |  |  | @ Cl=0.6, Cd= | 0.006835
alpha (deg) | Cl | Cd | Cm | Cl/Cd
-19.5 | -0.3544 | 0.19611 | -0.0373 | -1.8071
-19 | -0.3395 | 0.18498 | -0.0452 | -1.8353
-18.5 | -0.3104 | 0.17801 | -0.0523 | -1.7437
-18 | -0.281 | 0.17166 | -0.0587 | -1.637
-17.5 | -0.2603 | 0.16529 | -0.0631 | -1.5748
-17 | -0.256 | 0.15591 | -0.0672 | -1.642
-16.5 | -0.4688 | 0.10633 | -0.0917 | -4.4089
-15.5 | -0.5596 | 0.07369 | -0.1185 | -7.594
-15 | -0.6152 | 0.05621 | -0.137 | -10.9447
-14.5 | -0.7125 | 0.03586 | -0.1568 | -19.8689
-14 | -0.6808 | 0.02089 | -0.1877 | -32.5898
-13.5 | -0.6898 | 0.0185 | -0.1809 | -37.2865
-13 | -0.6837 | 0.01712 | -0.1731 | -39.9357
-12.5 | -0.653 | 0.01605 | -0.1685 | -40.6854
-12 | -0.6163 | 0.015 | -0.1646 | -41.0867
-11.5 | -0.573 | 0.01418 | -0.1614 | -40.409
-11 | -0.5278 | 0.01331 | -0.1586 | -39.6544
-10.5 | -0.4936 | 0.01171 | -0.1544 | -42.152
-10 | -0.4457 | 0.01092 | -0.1518 | -40.815
-9.5 | -0.3939 | 0.0103 | -0.1497 | -38.2427
-9 | -0.3408 | 0.00982 | -0.1479 | -34.7047
-8.5 | -0.2873 | 0.00941 | -0.1461 | -30.5313
-8 | -0.2332 | 0.00907 | -0.1445 | -25.7111
-7.5 | -0.1795 | 0.00876 | -0.1429 | -20.4909
-7 | -0.1249 | 0.00853 | -0.1415 | -14.6424
-6.5 | -0.0703 | 0.00831 | -0.1401 | -8.4597
-6 | -0.0146 | 0.00816 | -0.139 | -1.7892
-5.5 | 0.04 | 0.00793 | -0.1377 | 5.0441
-5 | 0.0942 | 0.00767 | -0.1364 | 12.2816
-4.5 | 0.1499 | 0.0075 | -0.1354 | 19.9867
-4 | 0.2059 | 0.00738 | -0.1345 | 27.8997
-3.5 | 0.2613 | 0.00731 | -0.1336 | 35.7456
-3 | 0.3175 | 0.00723 | -0.1328 | 43.9142
-2.5 | 0.3728 | 0.00715 | -0.1319 | 52.1399
-2 | 0.4272 | 0.00712 | -0.1309 | 60
-1.5 | 0.4826 | 0.00708 | -0.1301 | 68.1638
-1 | 0.534 | 0.00687 | -0.1285 | 77.7293
-0.5 | 0.5866 | 0.00683 | -0.1273 | 85.8858
0 | 0.6398 | 0.00685 | -0.1261 | 93.4015
0.5 | 0.6919 | 0.00691 | -0.1248 | 100.1302
1 | 0.742 | 0.00697 | -0.1231 | 106.4562
1.5 | 0.7907 | 0.00688 | -0.1211 | 114.9273
2 | 0.8332 | 0.00686 | -0.1178 | 121.4577
2.5 | 0.8789 | 0.00694 | -0.1152 | 126.6427
3 | 0.9264 | 0.00709 | -0.113 | 130.6629
3.5 | 0.9715 | 0.00729 | -0.1103 | 133.2647
4 | 1.019 | 0.00745 | -0.1082 | 136.7785
4.5 | 1.0646 | 0.0076 | -0.1057 | 140.0789
5 | 1.1001 | 0.00754 | -0.1013 | 145.9019
6 | 1.3236 | 0.00776 | -0.1255 | 170.567
6.5 | 1.371 | 0.00801 | -0.1235 | 171.161
7 | 1.4135 | 0.00844 | -0.1206 | 167.4763
7.5 | 1.4611 | 0.00874 | -0.1187 | 167.1739
8 | 1.5036 | 0.00924 | -0.1161 | 162.7273
8.5 | 1.5477 | 0.0097 | -0.1137 | 159.5567
9 | 1.5878 | 0.01034 | -0.1109 | 153.559
9.5 | 1.6207 | 0.01128 | -0.107 | 143.6791
10 | 1.6275 | 0.01339 | -0.0997 | 121.5459
10.5 | 1.5676 | 0.01924 | -0.0856 | 81.4761
11 | 1.5667 | 0.02283 | -0.0801 | 68.6246
11.5 | 1.5446 | 0.02845 | -0.074 | 54.2917
12 | 1.5584 | 0.03186 | -0.0714 | 48.914
12.5 | 1.5711 | 0.03554 | -0.0691 | 44.2065
13 | 1.5829 | 0.03941 | -0.0671 | 40.1649
13.5 | 1.5914 | 0.04376 | -0.0652 | 36.3665
14 | 1.5952 | 0.04865 | -0.0634 | 32.7893
14.5 | 1.5983 | 0.05385 | -0.0621 | 29.6806
15 | 1.5987 | 0.05939 | -0.0609 | 26.9187

## 79. Re 5M Mach 0.50 (1)
BIGFOIL.COM POLAR EXPORT
goe289
GOE 289 (MVA 289) |  |  |  | Cl Max: | 2.054 | at alpha= | 11 | deg
JavaFoil+Calcfoil stall+Eppler ext transition |  |  |  | L/D Max: | 150.241 | at alpha= | 1.5 | deg
Re: | 5000000 |  |  | Cd Min: | 0.00675 | at alpha= | 0 | deg
Mach: | 0.5 |  |  | Cl=0 at alpha= | -6.2266 | deg
|  |  |  | @ Cl=0.1, Cd= | 0.0083599
|  |  |  | @ Cl=0.4, Cd= | 0.0080806
|  |  |  | @ Cl=0.6, Cd= | 0.00773
alpha (deg) | Cl | Cd | Cm | Cl/Cd
-20 | -0.771 | 0.15157 | -0.072 | -5.089
-19.5 | -0.743 | 0.15282 | -0.071 | -4.86
-19 | -0.715 | 0.14371 | -0.071 | -4.977
-18.5 | -0.687 | 0.13908 | -0.07 | -4.938
-18 | -0.659 | 0.13357 | -0.071 | -4.936
-17.5 | -0.632 | 0.12938 | -0.071 | -4.883
-17 | -0.605 | 0.14016 | -0.072 | -4.316
-16.5 | -0.579 | 0.12683 | -0.074 | -4.562
-16 | -0.551 | 0.11866 | -0.074 | -4.642
-15.5 | -0.522 | 0.11786 | -0.073 | -4.43
-15 | -0.494 | 0.11611 | -0.072 | -4.252
-14.5 | -0.465 | 0.11191 | -0.07 | -4.153
-14 | -0.437 | 0.1072 | -0.07 | -4.074
-13.5 | -0.409 | 0.0973 | -0.07 | -4.203
-13 | -0.381 | 0.09383 | -0.07 | -4.061
-12.5 | -0.353 | 0.09512 | -0.072 | -3.716
-12 | -0.326 | 0.0847 | -0.073 | -3.846
-11.5 | -0.298 | 0.07667 | -0.075 | -3.89
-11 | -0.272 | 0.06842 | -0.081 | -3.972
-10.5 | -0.245 | 0.06181 | -0.085 | -3.957
-10 | -0.219 | 0.05372 | -0.093 | -4.068
-9.5 | -0.192 | 0.04578 | -0.099 | -4.197
-9 | -0.166 | 0.03653 | -0.107 | -4.544
-8.5 | -0.128 | 0.07245 | -0.066 | -1.769
-8 | -0.147 | 0.0507 | -0.067 | -2.902
-7.5 | -0.129 | 0.02736 | -0.116 | -4.71
-7 | -0.092 | 0.01079 | -0.138 | -8.526
-6.5 | -0.035 | 0.00795 | -0.143 | -4.363
-6 | 0.029 | 0.00767 | -0.145 | 3.841
-5.5 | 0.097 | 0.00837 | -0.146 | 11.532
-5 | 0.165 | 0.00814 | -0.147 | 20.319
-4.5 | 0.236 | 0.00708 | -0.148 | 33.269
-4 | 0.307 | 0.00805 | -0.149 | 38.101
-3.5 | 0.378 | 0.00805 | -0.151 | 46.965
-3 | 0.45 | 0.00815 | -0.152 | 55.168
-2.5 | 0.522 | 0.00762 | -0.153 | 68.48
-2 | 0.593 | 0.00767 | -0.154 | 77.326
-1.5 | 0.663 | 0.00827 | -0.155 | 80.104
-1 | 0.733 | 0.00679 | -0.157 | 107.855
-0.5 | 0.802 | 0.00828 | -0.158 | 96.931
0 | 0.878 | 0.00675 | -0.159 | 130.131
0.5 | 0.948 | 0.00697 | -0.16 | 136.103
1 | 1.018 | 0.00874 | -0.161 | 116.4
1.5 | 1.087 | 0.00723 | -0.163 | 150.241
2 | 1.156 | 0.00936 | -0.164 | 123.429
2.5 | 1.224 | 0.00981 | -0.165 | 124.773
3 | 1.292 | 0.01036 | -0.166 | 124.814
3.5 | 1.36 | 0.01085 | -0.167 | 125.403
4 | 1.428 | 0.01127 | -0.168 | 126.738
4.5 | 1.495 | 0.0119 | -0.17 | 125.657
5 | 1.561 | 0.01239 | -0.171 | 125.988
5.5 | 1.627 | 0.01315 | -0.172 | 123.754
6 | 1.692 | 0.01301 | -0.173 | 130.043
6.5 | 1.757 | 0.01361 | -0.174 | 129.116
7 | 1.821 | 0.01389 | -0.175 | 131.08
7.5 | 1.814 | 0.02406 | -0.169 | 75.394
8 | 1.867 | 0.02561 | -0.169 | 72.901
8.5 | 1.918 | 0.02769 | -0.17 | 69.28
9 | 1.966 | 0.02988 | -0.17 | 65.8
9.5 | 2.003 | 0.03255 | -0.17 | 61.534
10 | 2.029 | 0.0351 | -0.17 | 57.815
10.5 | 2.047 | 0.03845 | -0.17 | 53.237
11 | 2.054 | 0.04165 | -0.17 | 49.308
11.5 | 2.044 | 0.04549 | -0.17 | 44.94
12 | 1.947 | 0.05015 | -0.169 | 38.819
12.5 | 1.62 | 0.06054 | -0.168 | 26.762
13 | 1.231 | 0.07156 | -0.167 | 17.202
13.5 | 1.114 | 0.10165 | -0.089 | 10.954
14 | 1.141 | 0.10541 | -0.09 | 10.827
14.5 | 1.311 | 0.08614 | -0.167 | 15.216
15 | 1.336 | 0.09394 | -0.167 | 14.218
15.5 | 1.359 | 0.10554 | -0.166 | 12.872
16 | 1.384 | 0.10984 | -0.166 | 12.604

## 80. Re 5M Mach 0.50 (2)
BIGFOIL.COM POLAR EXPORT
goe289
GOE 289 (MVA 289) |  |  |  | Cl Max: | 1.2083 | at alpha= | 5.5 | deg
XFOIL ncrit=9 |  |  |  | L/D Max: | 118.461 | at alpha= | 5.5 | deg
Re: | 5000000 |  |  | Cd Min: | 0.22503 | at alpha= | -20 | deg
Mach: | 0.5 |  |  | Cl=0 at alpha= | -5.7514 | deg
|  |  |  | @ Cl=0.1, Cd= | 0.008935
|  |  |  | @ Cl=0.4, Cd= | 0.0076461
|  |  |  | @ Cl=0.6, Cd= | 0.007552
alpha (deg) | Cl | Cd | Cm | Cl/Cd
-20 | -0.3601 | 0.22503 | -0.035 | -1.6002
-19.5 | -0.3244 | 0.21531 | -0.0447 | -1.5067
-19 | -0.2856 | 0.20709 | -0.0539 | -1.3791
-18.5 | -0.2534 | 0.19704 | -0.0629 | -1.286
-18 | -0.2321 | 0.18979 | -0.0669 | -1.2229
-17.5 | -0.2041 | 0.18287 | -0.0723 | -1.1161
-17 | -0.1701 | 0.17364 | -0.0812 | -0.97961
-15.5 | -0.0715 | 0.1497 | -0.1043 | -0.47762
-15 | -0.0525 | 0.14011 | -0.1113 | -0.37471
-14.5 | -0.0184 | 0.13288 | -0.1191 | -0.13847
-14 | 0.0186 | 0.12644 | -0.1264 | 0.14711
-13.5 | 0.0428 | 0.11899 | -0.1324 | 0.35969
-13 | 0.0508 | 0.11021 | -0.1372 | 0.46094
-12.5 | 0.0653 | 0.10265 | -0.1422 | 0.63614
-12 | 0.0846 | 0.09642 | -0.1462 | 0.87741
-11.5 | 0.1036 | 0.09019 | -0.1504 | 1.1487
-11 | 0.0882 | 0.07926 | -0.1568 | 1.1128
-10.5 | 0.0142 | 0.06263 | -0.1682 | 0.22673
-10 | -0.0034 | 0.05393 | -0.1747 | -0.063045
-9.5 | -0.0271 | 0.04548 | -0.1806 | -0.59587
-9 | -0.0674 | 0.03659 | -0.1856 | -1.842
-8.5 | -0.1219 | 0.02679 | -0.1897 | -4.5502
-8 | -0.1459 | 0.0202 | -0.1878 | -7.2228
-7.5 | -0.1473 | 0.01622 | -0.1809 | -9.0814
-7 | -0.1228 | 0.01343 | -0.1742 | -9.1437
-6.5 | -0.0816 | 0.01158 | -0.1684 | -7.0466
-5.5 | 0.0274 | 0.00954 | -0.1595 | 2.8721
-5 | 0.0879 | 0.00901 | -0.1561 | 9.7558
-4.5 | 0.1492 | 0.00863 | -0.1531 | 17.2885
-4 | 0.2099 | 0.00814 | -0.1502 | 25.7862
-3.5 | 0.2715 | 0.00792 | -0.1475 | 34.2803
-3 | 0.3324 | 0.00778 | -0.145 | 42.7249
-2.5 | 0.3942 | 0.00765 | -0.1428 | 51.5294
-2 | 0.4535 | 0.00761 | -0.1402 | 59.5926
-1.5 | 0.5072 | 0.00756 | -0.1367 | 67.0899
-1 | 0.5605 | 0.00753 | -0.1331 | 74.4356
-0.5 | 0.6143 | 0.00756 | -0.1299 | 81.2566
0 | 0.6624 | 0.00744 | -0.1256 | 89.0323
0.5 | 0.7152 | 0.00759 | -0.1224 | 94.2292
1 | 0.7678 | 0.00775 | -0.1191 | 99.071
1.5 | 0.8191 | 0.00794 | -0.1157 | 103.1612
2 | 0.8685 | 0.00813 | -0.1119 | 106.8266
2.5 | 0.9173 | 0.00819 | -0.1082 | 112.0024
3 | 0.966 | 0.00842 | -0.1044 | 114.7268
3.5 | 1.016 | 0.00875 | -0.1009 | 116.1143
4 | 1.0676 | 0.00907 | -0.0978 | 117.7067
4.5 | 1.1139 | 0.00954 | -0.0938 | 116.761
5.5 | 1.2083 | 0.0102 | -0.0862 | 118.4608

## 81. Re 6M Mach 0.00 (1)
BIGFOIL.COM POLAR EXPORT
goe289
GOE 289 (MVA 289) |  |  |  | Cl Max: | 2.162 | at alpha= | 15.5 | deg
JavaFoil+Calcfoil stall+Eppler ext transition |  |  |  | L/D Max: | 165.993 | at alpha= | 7.5 | deg
Re: | 6000000 |  |  | Cd Min: | 0.00607 | at alpha= | 1 | deg
Mach: | 0 |  |  | Cl=0 at alpha= | -6.2288 | deg
|  |  |  | @ Cl=0.1, Cd= | 0.0066102
|  |  |  | @ Cl=0.4, Cd= | 0.0067808
|  |  |  | @ Cl=0.6, Cd= | 0.0062889
alpha (deg) | Cl | Cd | Cm | Cl/Cd
-20 | -0.776 | 0.13375 | -0.065 | -5.8
-19.5 | -0.773 | 0.12721 | -0.066 | -6.077
-19 | -0.769 | 0.12052 | -0.067 | -6.379
-18.5 | -0.764 | 0.11304 | -0.069 | -6.759
-18 | -0.762 | 0.09985 | -0.072 | -7.631
-17.5 | -0.754 | 0.09262 | -0.074 | -8.145
-17 | -0.744 | 0.08609 | -0.076 | -8.645
-16.5 | -0.733 | 0.07881 | -0.078 | -9.301
-16 | -0.712 | 0.08 | -0.077 | -8.894
-15.5 | -0.706 | 0.06431 | -0.083 | -10.976
-15 | -0.688 | 0.05928 | -0.085 | -11.599
-14.5 | -0.664 | 0.05671 | -0.086 | -11.711
-14 | -0.643 | 0.0503 | -0.088 | -12.786
-13.5 | -0.623 | 0.04149 | -0.092 | -15.026
-13 | -0.599 | 0.03494 | -0.095 | -17.141
-12.5 | -0.567 | 0.03287 | -0.096 | -17.259
-12 | -0.545 | 0.02401 | -0.102 | -22.687
-11.5 | -0.523 | 0.01502 | -0.108 | -34.829
-11 | -0.494 | 0.01073 | -0.112 | -46.018
-10.5 | -0.455 | 0.00973 | -0.115 | -46.742
-10 | -0.41 | 0.00842 | -0.117 | -48.741
-9.5 | -0.363 | 0.00792 | -0.118 | -45.761
-9 | -0.311 | 0.00744 | -0.119 | -41.818
-8.5 | -0.258 | 0.00801 | -0.12 | -32.196
-8 | -0.203 | 0.00647 | -0.121 | -31.416
-7.5 | -0.147 | 0.00706 | -0.122 | -20.882
-7 | -0.09 | 0.00688 | -0.123 | -13.121
-6.5 | -0.032 | 0.00676 | -0.124 | -4.769
-6 | 0.027 | 0.00667 | -0.126 | 4.011
-5.5 | 0.086 | 0.00664 | -0.127 | 13.02
-5 | 0.147 | 0.00651 | -0.128 | 22.527
-4.5 | 0.207 | 0.00648 | -0.129 | 32.004
-4 | 0.269 | 0.00714 | -0.13 | 37.621
-3.5 | 0.33 | 0.00721 | -0.131 | 45.773
-3 | 0.392 | 0.00671 | -0.132 | 58.368
-2.5 | 0.453 | 0.00725 | -0.133 | 62.502
-2 | 0.515 | 0.0073 | -0.134 | 70.519
-1.5 | 0.576 | 0.00634 | -0.135 | 90.826
-1 | 0.637 | 0.00621 | -0.136 | 102.612
-0.5 | 0.698 | 0.00622 | -0.137 | 112.208
0 | 0.763 | 0.00612 | -0.138 | 124.761
0.5 | 0.824 | 0.00623 | -0.139 | 132.392
1 | 0.885 | 0.00607 | -0.14 | 145.759
1.5 | 0.946 | 0.00737 | -0.141 | 128.332
2 | 1.007 | 0.00764 | -0.142 | 131.789
2.5 | 1.067 | 0.00795 | -0.143 | 134.19
3 | 1.127 | 0.00826 | -0.144 | 136.558
3.5 | 1.188 | 0.0085 | -0.145 | 139.758
4 | 1.248 | 0.0088 | -0.146 | 141.772
4.5 | 1.307 | 0.00896 | -0.147 | 145.994
5 | 1.367 | 0.00921 | -0.148 | 148.417
5.5 | 1.427 | 0.00961 | -0.149 | 148.503
6 | 1.486 | 0.00916 | -0.15 | 162.24
6.5 | 1.545 | 0.00953 | -0.151 | 162.161
7 | 1.604 | 0.00974 | -0.152 | 164.639
7.5 | 1.662 | 0.01001 | -0.153 | 165.993
8 | 1.72 | 0.01548 | -0.154 | 111.113
8.5 | 1.778 | 0.01618 | -0.155 | 109.91
9 | 1.798 | 0.017 | -0.152 | 105.797
9.5 | 1.848 | 0.01788 | -0.153 | 103.351
10 | 1.895 | 0.0188 | -0.153 | 100.792
10.5 | 1.94 | 0.01971 | -0.154 | 98.435
11 | 1.985 | 0.02068 | -0.154 | 95.981
11.5 | 2.027 | 0.02179 | -0.155 | 92.997
12 | 2.059 | 0.02278 | -0.155 | 90.396
12.5 | 2.088 | 0.02397 | -0.156 | 87.108
13 | 2.113 | 0.02532 | -0.156 | 83.434
13.5 | 2.133 | 0.02667 | -0.157 | 79.99
14 | 2.148 | 0.02835 | -0.157 | 75.77
14.5 | 2.158 | 0.02999 | -0.157 | 71.968
15 | 2.161 | 0.03242 | -0.157 | 66.657
15.5 | 2.162 | 0.03439 | -0.158 | 62.861
16 | 2.157 | 0.03705 | -0.158 | 58.206
16.5 | 2.147 | 0.03973 | -0.158 | 54.032
17 | 2.131 | 0.04322 | -0.158 | 49.3
17.5 | 2.116 | 0.04487 | -0.158 | 47.15
18 | 2.094 | 0.04848 | -0.158 | 43.187
18.5 | 2.069 | 0.0513 | -0.159 | 40.327
19 | 2.039 | 0.05505 | -0.159 | 37.047
19.5 | 2.006 | 0.0584 | -0.159 | 34.358
20 | 1.973 | 0.06139 | -0.159 | 32.135

## 82. Re 6M Mach 0.00 (2)
BIGFOIL.COM POLAR EXPORT
goe289
GOE 289 (MVA 289) |  |  |  | Cl Max: | 1.6897 | at alpha= | 16.5 | deg
XFOIL ncrit=9 |  |  |  | L/D Max: | 183.858 | at alpha= | 6 | deg
Re: | 6000000 |  |  | Cd Min: | 0.11526 | at alpha= | -20 | deg
Mach: | 0 |  |  | Cl=0 at alpha= | -5.9007 | deg
|  |  |  | @ Cl=0.1, Cd= | 0.0072316
|  |  |  | @ Cl=0.4, Cd= | 0.0068206
|  |  |  | @ Cl=0.6, Cd= | 0.0065449
alpha (deg) | Cl | Cd | Cm | Cl/Cd
-20 | -0.7785 | 0.11526 | -0.0686 | -6.7543
-19.5 | -0.8311 | 0.09806 | -0.0813 | -8.4754
-19 | -1.2478 | 0.02723 | -0.1438 | -45.8245
-18.5 | -1.2298 | 0.0223 | -0.1502 | -55.148
-18 | -1.2056 | 0.02002 | -0.1502 | -60.2198
-17.5 | -1.159 | 0.01879 | -0.151 | -61.6817
-17 | -1.0844 | 0.01721 | -0.1574 | -63.0099
-16.5 | -0.9707 | 0.01602 | -0.1706 | -60.593
-16 | -0.9495 | 0.01535 | -0.1653 | -61.8567
-15.5 | -0.9178 | 0.01462 | -0.1617 | -62.777
-15 | -0.8815 | 0.01401 | -0.1587 | -62.9193
-14.5 | -0.8427 | 0.0134 | -0.156 | -62.8881
-14 | -0.8021 | 0.01289 | -0.1535 | -62.2265
-13.5 | -0.762 | 0.01244 | -0.1507 | -61.254
-13 | -0.7189 | 0.012 | -0.1485 | -59.9083
-12.5 | -0.6728 | 0.01158 | -0.1468 | -58.1002
-12 | -0.6244 | 0.01117 | -0.1454 | -55.8997
-11.5 | -0.5748 | 0.0108 | -0.1442 | -53.2222
-10.5 | -0.4801 | 0.0096 | -0.1411 | -50.0104
-10 | -0.4305 | 0.00914 | -0.1399 | -47.1007
-9.5 | -0.3793 | 0.0088 | -0.1389 | -43.1023
-9 | -0.3266 | 0.00852 | -0.1381 | -38.3333
-8.5 | -0.2741 | 0.00829 | -0.1372 | -33.0639
-8 | -0.222 | 0.00812 | -0.1363 | -27.3399
-7.5 | -0.1699 | 0.00796 | -0.1354 | -21.3442
-7 | -0.1172 | 0.00782 | -0.1345 | -14.9872
-6.5 | -0.0642 | 0.00768 | -0.1338 | -8.3594
-6 | -0.0107 | 0.00758 | -0.1331 | -1.4116
-5.5 | 0.0432 | 0.00745 | -0.1325 | 5.7987
-5 | 0.0963 | 0.00724 | -0.1318 | 13.3011
-4.5 | 0.1494 | 0.00712 | -0.131 | 20.9831
-4 | 0.2036 | 0.00702 | -0.1305 | 29.0028
-3.5 | 0.2578 | 0.00694 | -0.13 | 37.147
-3 | 0.3117 | 0.0069 | -0.1294 | 45.1739
-2.5 | 0.3657 | 0.00684 | -0.1289 | 53.4649
-2 | 0.4188 | 0.00681 | -0.1282 | 61.4978
-1.5 | 0.4724 | 0.00678 | -0.1276 | 69.6755
-1 | 0.5228 | 0.00654 | -0.1265 | 79.9388
-0.5 | 0.5743 | 0.00654 | -0.1255 | 87.8135
0 | 0.6266 | 0.00655 | -0.1247 | 95.6641
0.5 | 0.6785 | 0.00659 | -0.1239 | 102.959
1 | 0.7286 | 0.00664 | -0.1227 | 109.7289
1.5 | 0.7779 | 0.00655 | -0.1214 | 118.7634
2 | 0.8254 | 0.00654 | -0.1198 | 126.208
2.5 | 0.8742 | 0.00662 | -0.1184 | 132.0544
3 | 0.9219 | 0.00673 | -0.1168 | 136.9837
3.5 | 0.965 | 0.00684 | -0.1142 | 141.0819
4 | 1.0103 | 0.00694 | -0.1121 | 145.5764
4.5 | 1.0557 | 0.00704 | -0.1101 | 149.9574
5 | 1.0912 | 0.00703 | -0.1062 | 155.2205
5.5 | 1.1189 | 0.00673 | -0.1005 | 166.2556
6 | 1.3201 | 0.00718 | -0.1336 | 183.8579
6.5 | 1.3533 | 0.00738 | -0.1291 | 183.374
7 | 1.3924 | 0.00766 | -0.126 | 181.7755
7.5 | 1.4356 | 0.0079 | -0.1239 | 181.7215
8 | 1.4765 | 0.00828 | -0.1214 | 178.3213
8.5 | 1.5152 | 0.00874 | -0.1187 | 173.3638
9 | 1.5531 | 0.00927 | -0.1159 | 167.5405
9.5 | 1.5823 | 0.01013 | -0.1118 | 156.1994
10 | 1.5783 | 0.01236 | -0.1027 | 127.6942
10.5 | 1.5502 | 0.01615 | -0.0913 | 95.9876
11 | 1.5474 | 0.01922 | -0.0847 | 80.5099
11.5 | 1.5615 | 0.02164 | -0.0808 | 72.158
12 | 1.5841 | 0.02367 | -0.0783 | 66.9244
12.5 | 1.6042 | 0.02604 | -0.0758 | 61.6052
13 | 1.6239 | 0.02856 | -0.0737 | 56.8592
13.5 | 1.6413 | 0.03141 | -0.0717 | 52.2541
14 | 1.6563 | 0.03458 | -0.0698 | 47.8976
14.5 | 1.669 | 0.03806 | -0.068 | 43.8518
15 | 1.6788 | 0.04195 | -0.0664 | 40.0191
15.5 | 1.6827 | 0.04651 | -0.0648 | 36.1793
16 | 1.6895 | 0.05093 | -0.0636 | 33.173
16.5 | 1.6897 | 0.0562 | -0.0625 | 30.0658
17 | 1.6892 | 0.06167 | -0.0617 | 27.391
17.5 | 1.6816 | 0.06809 | -0.0611 | 24.6967
18 | 1.6748 | 0.07451 | -0.0607 | 22.4775
18.5 | 1.6625 | 0.08175 | -0.0606 | 20.3364
19 | 1.6522 | 0.08887 | -0.0609 | 18.5912
19.5 | 1.644 | 0.09582 | -0.0614 | 17.1572
20 | 1.6348 | 0.1029 | -0.0621 | 15.8873

## 83. Re 6M Mach 0.10 (1)
BIGFOIL.COM POLAR EXPORT
goe289
GOE 289 (MVA 289) |  |  |  | Cl Max: | 2.158 | at alpha= | 15 | deg
JavaFoil+Calcfoil stall+Eppler ext transition |  |  |  | L/D Max: | 165.231 | at alpha= | 7.5 | deg
Re: | 6000000 |  |  | Cd Min: | 0.00607 | at alpha= | 1 | deg
Mach: | 0.1 |  |  | Cl=0 at alpha= | -6.2288 | deg
|  |  |  | @ Cl=0.1, Cd= | 0.0067075
|  |  |  | @ Cl=0.4, Cd= | 0.0068326
|  |  |  | @ Cl=0.6, Cd= | 0.0063408
alpha (deg) | Cl | Cd | Cm | Cl/Cd
-20 | -0.744 | 0.13755 | -0.063 | -5.407
-19.5 | -0.744 | 0.13126 | -0.064 | -5.666
-19 | -0.747 | 0.11581 | -0.069 | -6.453
-18.5 | -0.744 | 0.10938 | -0.07 | -6.801
-18 | -0.739 | 0.10332 | -0.071 | -7.153
-17.5 | -0.733 | 0.09642 | -0.073 | -7.605
-17 | -0.726 | 0.08939 | -0.075 | -8.12
-16.5 | -0.716 | 0.08243 | -0.077 | -8.688
-16 | -0.697 | 0.08359 | -0.076 | -8.342
-15.5 | -0.693 | 0.06736 | -0.082 | -10.285
-15 | -0.676 | 0.06202 | -0.084 | -10.906
-14.5 | -0.654 | 0.06015 | -0.085 | -10.866
-14 | -0.64 | 0.0484 | -0.09 | -13.225
-13.5 | -0.617 | 0.04305 | -0.092 | -14.339
-13 | -0.591 | 0.03805 | -0.094 | -15.543
-12.5 | -0.57 | 0.02965 | -0.099 | -19.229
-12 | -0.538 | 0.0271 | -0.1 | -19.843
-11.5 | -0.519 | 0.01648 | -0.107 | -31.472
-11 | -0.491 | 0.0113 | -0.112 | -43.503
-10.5 | -0.453 | 0.01008 | -0.115 | -44.934
-10 | -0.41 | 0.00856 | -0.117 | -47.918
-9.5 | -0.363 | 0.00802 | -0.119 | -45.2
-9 | -0.312 | 0.00833 | -0.12 | -37.431
-8.5 | -0.259 | 0.00807 | -0.121 | -32.05
-8 | -0.204 | 0.00648 | -0.122 | -31.46
-7.5 | -0.148 | 0.00698 | -0.123 | -21.184
-7 | -0.091 | 0.00695 | -0.124 | -13.046
-6.5 | -0.032 | 0.00684 | -0.125 | -4.728
-6 | 0.027 | 0.00674 | -0.126 | 3.985
-5.5 | 0.087 | 0.00661 | -0.127 | 13.139
-5 | 0.147 | 0.00706 | -0.128 | 20.867
-4.5 | 0.208 | 0.00646 | -0.129 | 32.282
-4 | 0.27 | 0.00712 | -0.13 | 37.917
-3.5 | 0.332 | 0.00715 | -0.131 | 46.406
-3 | 0.394 | 0.00679 | -0.132 | 57.969
-2.5 | 0.456 | 0.00723 | -0.133 | 62.982
-2 | 0.518 | 0.00728 | -0.134 | 71.128
-1.5 | 0.579 | 0.00642 | -0.135 | 90.198
-1 | 0.64 | 0.00619 | -0.137 | 103.404
-0.5 | 0.701 | 0.00616 | -0.138 | 113.77
0 | 0.767 | 0.00619 | -0.139 | 124.014
0.5 | 0.828 | 0.00629 | -0.14 | 131.627
1 | 0.89 | 0.00607 | -0.141 | 146.51
1.5 | 0.951 | 0.00739 | -0.142 | 128.68
2 | 1.011 | 0.00768 | -0.143 | 131.678
2.5 | 1.072 | 0.00797 | -0.144 | 134.474
3 | 1.133 | 0.00831 | -0.145 | 136.319
3.5 | 1.193 | 0.00852 | -0.146 | 140.142
4 | 1.254 | 0.00884 | -0.147 | 141.878
4.5 | 1.314 | 0.00903 | -0.148 | 145.455
5 | 1.374 | 0.00927 | -0.149 | 148.229
5.5 | 1.433 | 0.00967 | -0.15 | 148.301
6 | 1.493 | 0.00928 | -0.15 | 160.869
6.5 | 1.552 | 0.00961 | -0.151 | 161.488
7 | 1.611 | 0.00987 | -0.152 | 163.29
7.5 | 1.67 | 0.01011 | -0.153 | 165.231
8 | 1.728 | 0.01563 | -0.154 | 110.55
8.5 | 1.752 | 0.01645 | -0.152 | 106.485
9 | 1.806 | 0.01726 | -0.153 | 104.58
9.5 | 1.855 | 0.01818 | -0.153 | 102.053
10 | 1.901 | 0.019 | -0.154 | 100.087
10.5 | 1.947 | 0.02011 | -0.154 | 96.849
11 | 1.991 | 0.02098 | -0.155 | 94.879
11.5 | 2.032 | 0.02214 | -0.155 | 91.808
12 | 2.064 | 0.02328 | -0.156 | 88.656
12.5 | 2.093 | 0.02455 | -0.157 | 85.277
13 | 2.116 | 0.02581 | -0.157 | 81.978
13.5 | 2.135 | 0.02729 | -0.157 | 78.211
14 | 2.148 | 0.02909 | -0.158 | 73.823
14.5 | 2.156 | 0.03081 | -0.158 | 69.957
15 | 2.158 | 0.03289 | -0.158 | 65.591
15.5 | 2.153 | 0.03551 | -0.158 | 60.63
16 | 2.144 | 0.03809 | -0.158 | 56.269
16.5 | 2.13 | 0.04082 | -0.158 | 52.182
17 | 2.113 | 0.04369 | -0.158 | 48.367
17.5 | 2.091 | 0.04671 | -0.159 | 44.773
18 | 2.066 | 0.04965 | -0.159 | 41.616
18.5 | 2.037 | 0.05346 | -0.159 | 38.095
19 | 2.002 | 0.05688 | -0.159 | 35.201
19.5 | 1.964 | 0.06048 | -0.159 | 32.475
20 | 1.925 | 0.06407 | -0.159 | 30.042

## 84. Re 6M Mach 0.10 (2)
BIGFOIL.COM POLAR EXPORT
goe289
GOE 289 (MVA 289) |  |  |  | Cl Max: | 1.6796 | at alpha= | 16 | deg
XFOIL ncrit=9 |  |  |  | L/D Max: | 182.325 | at alpha= | 6.5 | deg
Re: | 6000000 |  |  | Cd Min: | 0.12583 | at alpha= | -20 | deg
Mach: | 0.1 |  |  | Cl=0 at alpha= | -5.8928 | deg
|  |  |  | @ Cl=0.1, Cd= | 0.0072608
|  |  |  | @ Cl=0.4, Cd= | 0.0068354
|  |  |  | @ Cl=0.6, Cd= | 0.0065689
alpha (deg) | Cl | Cd | Cm | Cl/Cd
-20 | -0.7214 | 0.12583 | -0.0636 | -5.7331
-19.5 | -0.7415 | 0.11329 | -0.0731 | -6.5451
-19 | -0.7909 | 0.09656 | -0.0857 | -8.1908
-18.5 | -1.1674 | 0.03517 | -0.1374 | -33.1931
-18 | -1.187 | 0.02298 | -0.153 | -51.6536
-17 | -1.0937 | 0.01858 | -0.1593 | -58.8644
-16.5 | -0.9766 | 0.01715 | -0.173 | -56.9446
-16 | -0.9376 | 0.01614 | -0.1716 | -58.0917
-15.5 | -0.9144 | 0.01532 | -0.1665 | -59.6867
-15 | -0.8808 | 0.01462 | -0.1629 | -60.2462
-14.5 | -0.844 | 0.01393 | -0.1597 | -60.5887
-14 | -0.8046 | 0.01337 | -0.1568 | -60.1795
-13.5 | -0.7657 | 0.01285 | -0.1537 | -59.5875
-13 | -0.7231 | 0.01234 | -0.1512 | -58.5981
-12.5 | -0.6771 | 0.01188 | -0.1492 | -56.9949
-12 | -0.6287 | 0.01143 | -0.1477 | -55.0044
-11.5 | -0.5788 | 0.01103 | -0.1463 | -52.4751
-11 | -0.5291 | 0.01063 | -0.1449 | -49.7742
-10.5 | -0.4826 | 0.00988 | -0.1431 | -48.8462
-10 | -0.4338 | 0.0093 | -0.1415 | -46.6452
-9.5 | -0.3827 | 0.00892 | -0.1403 | -42.9036
-9 | -0.3298 | 0.00861 | -0.1394 | -38.3043
-8.5 | -0.277 | 0.00836 | -0.1384 | -33.134
-8 | -0.2245 | 0.00818 | -0.1374 | -27.445
-7.5 | -0.1721 | 0.00801 | -0.1364 | -21.4856
-7 | -0.1188 | 0.00786 | -0.1355 | -15.1145
-6.5 | -0.0654 | 0.00772 | -0.1347 | -8.4715
-6 | -0.0116 | 0.00761 | -0.1339 | -1.5243
-5.5 | 0.0425 | 0.00748 | -0.1333 | 5.6818
-5 | 0.0962 | 0.00727 | -0.1325 | 13.2325
-4.5 | 0.1497 | 0.00714 | -0.1317 | 20.9664
-4 | 0.204 | 0.00704 | -0.1311 | 28.9773
-3.5 | 0.2587 | 0.00696 | -0.1306 | 37.1695
-3 | 0.3127 | 0.00692 | -0.13 | 45.1879
-2.5 | 0.3672 | 0.00686 | -0.1294 | 53.5277
-2 | 0.4206 | 0.00682 | -0.1287 | 61.6716
-1.5 | 0.4743 | 0.0068 | -0.1281 | 69.75
-1 | 0.525 | 0.00656 | -0.1269 | 80.0305
-0.5 | 0.5767 | 0.00656 | -0.1259 | 87.9116
0 | 0.629 | 0.00658 | -0.125 | 95.5927
0.5 | 0.6813 | 0.00661 | -0.1242 | 103.0711
1 | 0.7315 | 0.00667 | -0.123 | 109.6702
1.5 | 0.7808 | 0.00658 | -0.1216 | 118.6626
2 | 0.8286 | 0.00657 | -0.1199 | 126.1187
2.5 | 0.8769 | 0.00665 | -0.1184 | 131.8647
3 | 0.9232 | 0.00674 | -0.1163 | 136.9733
3.5 | 0.9663 | 0.00687 | -0.1137 | 140.655
4 | 1.013 | 0.00697 | -0.1118 | 145.3372
4.5 | 1.0578 | 0.0071 | -0.1096 | 148.9859
5 | 1.095 | 0.00709 | -0.1059 | 154.4429
5.5 | 1.1271 | 0.00687 | -0.1011 | 164.0611
6.5 | 1.3565 | 0.00744 | -0.1283 | 182.3253
7 | 1.397 | 0.00772 | -0.1254 | 180.9585
7.5 | 1.441 | 0.00798 | -0.1234 | 180.5764
8 | 1.4822 | 0.00836 | -0.1209 | 177.2967
8.5 | 1.5217 | 0.00884 | -0.1182 | 172.138
9 | 1.5595 | 0.00939 | -0.1153 | 166.0809
9.5 | 1.588 | 0.0103 | -0.111 | 154.1748
10.5 | 1.5528 | 0.01659 | -0.0903 | 93.5986
11 | 1.5472 | 0.01992 | -0.0835 | 77.6707
11.5 | 1.5621 | 0.02238 | -0.0799 | 69.7989
12 | 1.5834 | 0.02461 | -0.0773 | 64.3397
12.5 | 1.6034 | 0.02708 | -0.0749 | 59.2097
13 | 1.6218 | 0.02983 | -0.0727 | 54.3681
13.5 | 1.638 | 0.03288 | -0.0707 | 49.8175
14 | 1.6529 | 0.03615 | -0.0688 | 45.7234
14.5 | 1.6632 | 0.03998 | -0.0671 | 41.6008
15 | 1.6721 | 0.04401 | -0.0654 | 37.9936
15.5 | 1.6746 | 0.04888 | -0.0639 | 34.2594
16 | 1.6796 | 0.05361 | -0.0628 | 31.33
16.5 | 1.6785 | 0.05911 | -0.0618 | 28.3962
17 | 1.676 | 0.06494 | -0.0611 | 25.8084
17.5 | 1.6673 | 0.07156 | -0.0605 | 23.2993
18 | 1.6584 | 0.07838 | -0.0603 | 21.1585
18.5 | 1.6479 | 0.08543 | -0.0603 | 19.2895
19 | 1.6358 | 0.09291 | -0.0607 | 17.6063
19.5 | 1.6259 | 0.10014 | -0.0613 | 16.2363
20 | 1.6167 | 0.10738 | -0.0622 | 15.0559

## 85. Re 6M Mach 0.25 (1)
BIGFOIL.COM POLAR EXPORT
goe289
GOE 289 (MVA 289) |  |  |  | Cl Max: | 2.129 | at alpha= | 13.5 | deg
JavaFoil+Calcfoil stall+Eppler ext transition |  |  |  | L/D Max: | 160.714 | at alpha= | 7.5 | deg
Re: | 6000000 |  |  | Cd Min: | 0.006 | at alpha= | -3 | deg
Mach: | 0.25 |  |  | Cl=0 at alpha= | -6.225 | deg
|  |  |  | @ Cl=0.1, Cd= | 0.0067552
|  |  |  | @ Cl=0.4, Cd= | 0.0060787
|  |  |  | @ Cl=0.6, Cd= | 0.0064914
alpha (deg) | Cl | Cd | Cm | Cl/Cd
-20 | -0.475 | 0.14365 | -0.065 | -3.305
-19.5 | -0.499 | 0.1373 | -0.065 | -3.634
-19 | -0.523 | 0.12509 | -0.068 | -4.183
-18.5 | -0.539 | 0.12757 | -0.066 | -4.222
-18 | -0.558 | 0.11553 | -0.069 | -4.826
-17.5 | -0.569 | 0.11181 | -0.069 | -5.089
-17 | -0.577 | 0.10843 | -0.069 | -5.325
-16.5 | -0.58 | 0.10793 | -0.066 | -5.377
-16 | -0.585 | 0.10081 | -0.069 | -5.799
-15.5 | -0.59 | 0.08691 | -0.075 | -6.789
-15 | -0.587 | 0.08083 | -0.077 | -7.263
-14.5 | -0.581 | 0.07397 | -0.08 | -7.856
-14 | -0.573 | 0.06617 | -0.083 | -8.658
-13.5 | -0.564 | 0.05612 | -0.088 | -10.055
-13 | -0.549 | 0.04891 | -0.091 | -11.231
-12.5 | -0.531 | 0.04219 | -0.095 | -12.58
-12 | -0.503 | 0.04067 | -0.095 | -12.365
-11.5 | -0.477 | 0.03453 | -0.098 | -13.806
-11 | -0.461 | 0.02079 | -0.108 | -22.189
-10.5 | -0.434 | 0.01516 | -0.113 | -28.614
-10 | -0.402 | 0.01041 | -0.118 | -38.592
-9.5 | -0.361 | 0.00884 | -0.121 | -40.796
-9 | -0.313 | 0.00819 | -0.123 | -38.222
-8.5 | -0.262 | 0.00859 | -0.124 | -30.458
-8 | -0.207 | 0.00734 | -0.125 | -28.18
-7.5 | -0.15 | 0.00721 | -0.126 | -20.861
-7 | -0.092 | 0.00708 | -0.127 | -13.043
-6.5 | -0.033 | 0.00689 | -0.129 | -4.796
-6 | 0.027 | 0.00676 | -0.13 | 4.065
-5.5 | 0.089 | 0.00678 | -0.131 | 13.107
-5 | 0.151 | 0.00664 | -0.132 | 22.737
-4.5 | 0.214 | 0.00723 | -0.133 | 29.559
-4 | 0.277 | 0.00642 | -0.134 | 43.097
-3.5 | 0.34 | 0.00726 | -0.135 | 46.855
-3 | 0.404 | 0.006 | -0.136 | 67.332
-2.5 | 0.468 | 0.00732 | -0.137 | 63.923
-2 | 0.532 | 0.00699 | -0.138 | 76.078
-1.5 | 0.594 | 0.00652 | -0.139 | 91.166
-1 | 0.657 | 0.00622 | -0.14 | 105.675
-0.5 | 0.72 | 0.00627 | -0.141 | 114.722
0 | 0.788 | 0.00627 | -0.142 | 125.688
0.5 | 0.851 | 0.00634 | -0.143 | 134.267
1 | 0.913 | 0.00755 | -0.144 | 121.01
1.5 | 0.976 | 0.00761 | -0.146 | 128.291
2 | 1.039 | 0.0079 | -0.147 | 131.383
2.5 | 1.101 | 0.00822 | -0.148 | 133.863
3 | 1.163 | 0.00858 | -0.149 | 135.551
3.5 | 1.225 | 0.00888 | -0.15 | 137.872
4 | 1.287 | 0.00917 | -0.151 | 140.38
4.5 | 1.348 | 0.00943 | -0.152 | 142.915
5 | 1.41 | 0.00963 | -0.153 | 146.328
5.5 | 1.471 | 0.01008 | -0.154 | 145.91
6 | 1.531 | 0.01028 | -0.155 | 149.02
6.5 | 1.592 | 0.0101 | -0.155 | 157.674
7 | 1.652 | 0.01052 | -0.156 | 156.993
7.5 | 1.712 | 0.01065 | -0.158 | 160.714
8 | 1.734 | 0.01692 | -0.155 | 102.527
8.5 | 1.789 | 0.01779 | -0.156 | 100.524
9 | 1.842 | 0.01876 | -0.156 | 98.177
9.5 | 1.891 | 0.01974 | -0.157 | 95.787
10 | 1.937 | 0.02081 | -0.157 | 93.087
10.5 | 1.982 | 0.02192 | -0.158 | 90.442
11 | 2.024 | 0.02319 | -0.159 | 87.274
11.5 | 2.062 | 0.02438 | -0.159 | 84.599
12 | 2.09 | 0.02589 | -0.159 | 80.716
12.5 | 2.11 | 0.02741 | -0.16 | 76.955
13 | 2.123 | 0.02931 | -0.16 | 72.424
13.5 | 2.129 | 0.03132 | -0.16 | 67.976
14 | 2.128 | 0.03325 | -0.16 | 63.995
14.5 | 2.118 | 0.03591 | -0.16 | 58.984
15 | 2.102 | 0.03892 | -0.161 | 54.012
15.5 | 2.077 | 0.04167 | -0.16 | 49.831
16 | 2.045 | 0.04524 | -0.161 | 45.203
16.5 | 2.005 | 0.04871 | -0.161 | 41.164
17 | 1.957 | 0.0523 | -0.161 | 37.426
17.5 | 1.901 | 0.05563 | -0.161 | 34.176
18 | 1.836 | 0.06063 | -0.161 | 30.285
18.5 | 1.766 | 0.06447 | -0.161 | 27.398

## 86. Re 6M Mach 0.25 (2)
BIGFOIL.COM POLAR EXPORT
goe289
GOE 289 (MVA 289) |  |  |  | Cl Max: | 1.6242 | at alpha= | 14.5 | deg
XFOIL ncrit=9 |  |  |  | L/D Max: | 179.102 | at alpha= | 6 | deg
Re: | 6000000 |  |  | Cd Min: | 0.19879 | at alpha= | -20 | deg
Mach: | 0.25 |  |  | Cl=0 at alpha= | -5.8501 | deg
|  |  |  | @ Cl=0.1, Cd= | 0.0074821
|  |  |  | @ Cl=0.4, Cd= | 0.0069476
|  |  |  | @ Cl=0.6, Cd= | 0.0066676
alpha (deg) | Cl | Cd | Cm | Cl/Cd
-20 | -0.3773 | 0.19879 | -0.0353 | -1.898
-19.5 | -0.347 | 0.19172 | -0.0428 | -1.8099
-19 | -0.3309 | 0.18144 | -0.0505 | -1.8237
-17.5 | -0.5011 | 0.11491 | -0.0893 | -4.3608
-17 | -0.5335 | 0.10356 | -0.0948 | -5.1516
-16.5 | -0.5712 | 0.09011 | -0.1041 | -6.3389
-16 | -0.5945 | 0.07743 | -0.1153 | -7.6779
-15.5 | -0.7129 | 0.05207 | -0.1412 | -13.6912
-15 | -0.815 | 0.02947 | -0.1654 | -27.6552
-14.5 | -0.7617 | 0.01961 | -0.1889 | -38.8424
-14 | -0.758 | 0.01785 | -0.1821 | -42.465
-13.5 | -0.7501 | 0.01653 | -0.1744 | -45.3781
-13 | -0.7227 | 0.01535 | -0.1692 | -47.0814
-12.5 | -0.6837 | 0.0144 | -0.1654 | -47.4792
-12 | -0.6415 | 0.0135 | -0.162 | -47.5185
-11.5 | -0.5934 | 0.01278 | -0.1593 | -46.4319
-11 | -0.5447 | 0.01209 | -0.1567 | -45.0538
-10.5 | -0.4953 | 0.01142 | -0.1543 | -43.3713
-10 | -0.4429 | 0.01086 | -0.1523 | -40.7827
-9.5 | -0.397 | 0.00991 | -0.1494 | -40.0605
-9 | -0.3461 | 0.00927 | -0.1472 | -37.3355
-8.5 | -0.2923 | 0.00887 | -0.1455 | -32.9538
-8 | -0.2378 | 0.0086 | -0.1439 | -27.6512
-7.5 | -0.1832 | 0.00835 | -0.1424 | -21.9401
-7 | -0.128 | 0.00815 | -0.1411 | -15.7055
-6.5 | -0.0727 | 0.00795 | -0.1398 | -9.1447
-6 | -0.0167 | 0.0078 | -0.1387 | -2.141
-5.5 | 0.039 | 0.00766 | -0.1376 | 5.0914
-5 | 0.0955 | 0.0075 | -0.1367 | 12.7333
-4.5 | 0.1508 | 0.00728 | -0.1357 | 20.7143
-4 | 0.2061 | 0.00717 | -0.1346 | 28.7448
-3.5 | 0.2627 | 0.00706 | -0.1339 | 37.2096
-3 | 0.3187 | 0.007 | -0.1331 | 45.5286
-2.5 | 0.3743 | 0.00698 | -0.1323 | 53.6246
-2 | 0.4298 | 0.00691 | -0.1314 | 62.1997
-1.5 | 0.4844 | 0.00691 | -0.1305 | 70.1013
-1 | 0.5372 | 0.00675 | -0.1292 | 79.5852
-0.5 | 0.5901 | 0.00666 | -0.128 | 88.6036
0 | 0.6423 | 0.0067 | -0.1267 | 95.8657
0.5 | 0.6945 | 0.00676 | -0.1253 | 102.7367
1 | 0.7469 | 0.00679 | -0.1241 | 110
1.5 | 0.7958 | 0.0068 | -0.1221 | 117.0294
2 | 0.8402 | 0.00673 | -0.1193 | 124.844
2.5 | 0.8848 | 0.00677 | -0.1164 | 130.6942
3 | 0.9312 | 0.00692 | -0.114 | 134.5665
3.5 | 0.9787 | 0.00708 | -0.1118 | 138.2345
4 | 1.0256 | 0.00724 | -0.1095 | 141.6575
4.5 | 1.0711 | 0.00743 | -0.107 | 144.1588
5 | 1.1141 | 0.00742 | -0.104 | 150.1482
5.5 | 1.151 | 0.00741 | -0.0998 | 155.3306
6 | 1.3361 | 0.00746 | -0.128 | 179.1019
6.5 | 1.379 | 0.0078 | -0.1251 | 176.7949
7 | 1.4254 | 0.00809 | -0.1229 | 176.1928
7.5 | 1.4703 | 0.00847 | -0.1205 | 173.5891
8 | 1.5151 | 0.00887 | -0.1181 | 170.8117
8.5 | 1.5553 | 0.00946 | -0.1151 | 164.408
9 | 1.5935 | 0.01015 | -0.1119 | 156.9951
9.5 | 1.6191 | 0.01134 | -0.1069 | 142.7778
10 | 1.5943 | 0.01485 | -0.0954 | 107.3603
10.5 | 1.5625 | 0.01952 | -0.0851 | 80.0461
11 | 1.5475 | 0.02409 | -0.0785 | 64.2383
11.5 | 1.5587 | 0.02743 | -0.0751 | 56.8246
12 | 1.5763 | 0.03048 | -0.0726 | 51.7159
12.5 | 1.5913 | 0.0339 | -0.0703 | 46.941
13 | 1.6038 | 0.03765 | -0.0682 | 42.5976
13.5 | 1.6133 | 0.04181 | -0.0662 | 38.5865
14 | 1.6212 | 0.04626 | -0.0644 | 35.0454
14.5 | 1.6242 | 0.05133 | -0.0629 | 31.6423
15 | 1.6235 | 0.05695 | -0.0615 | 28.5075
15.5 | 1.6213 | 0.06284 | -0.0605 | 25.8004
16 | 1.6153 | 0.06931 | -0.0597 | 23.3054
16.5 | 1.609 | 0.07591 | -0.0592 | 21.1962
17 | 1.5979 | 0.08321 | -0.059 | 19.2032
17.5 | 1.5851 | 0.09085 | -0.0591 | 17.4474
18 | 1.5746 | 0.09835 | -0.0595 | 16.0102
18.5 | 1.5628 | 0.10607 | -0.0603 | 14.7337
19 | 1.5542 | 0.11356 | -0.0614 | 13.6862
19.5 | 1.5474 | 0.1208 | -0.0627 | 12.8096

## 87. Re 6M Mach 0.50 (1)
BIGFOIL.COM POLAR EXPORT
goe289
GOE 289 (MVA 289) |  |  |  | Cl Max: | 2.057 | at alpha= | 11 | deg
JavaFoil+Calcfoil stall+Eppler ext transition |  |  |  | L/D Max: | 167.433 | at alpha= | 4.5 | deg
Re: | 6000000 |  |  | Cd Min: | 0.00658 | at alpha= | -0.5 | deg
Mach: | 0.5 |  |  | Cl=0 at alpha= | -6.2266 | deg
|  |  |  | @ Cl=0.1, Cd= | 0.0080932
|  |  |  | @ Cl=0.4, Cd= | 0.0079322
|  |  |  | @ Cl=0.6, Cd= | 0.007394
alpha (deg) | Cl | Cd | Cm | Cl/Cd
-20 | -0.772 | 0.14828 | -0.072 | -5.205
-19.5 | -0.743 | 0.14969 | -0.072 | -4.967
-19 | -0.716 | 0.13872 | -0.072 | -5.161
-18.5 | -0.688 | 0.13681 | -0.071 | -5.025
-18 | -0.659 | 0.13214 | -0.071 | -4.991
-17.5 | -0.632 | 0.12783 | -0.071 | -4.944
-17 | -0.605 | 0.13967 | -0.072 | -4.332
-16.5 | -0.579 | 0.12316 | -0.074 | -4.699
-16 | -0.552 | 0.11735 | -0.075 | -4.7
-15.5 | -0.523 | 0.11725 | -0.074 | -4.456
-15 | -0.494 | 0.11312 | -0.073 | -4.368
-14.5 | -0.465 | 0.10743 | -0.071 | -4.331
-14 | -0.437 | 0.10578 | -0.07 | -4.129
-13.5 | -0.409 | 0.09479 | -0.07 | -4.315
-13 | -0.381 | 0.09248 | -0.071 | -4.122
-12.5 | -0.354 | 0.09419 | -0.072 | -3.754
-12 | -0.326 | 0.08196 | -0.075 | -3.983
-11.5 | -0.299 | 0.07614 | -0.077 | -3.926
-11 | -0.273 | 0.06575 | -0.084 | -4.148
-10.5 | -0.246 | 0.05884 | -0.088 | -4.177
-10 | -0.219 | 0.05192 | -0.094 | -4.217
-9.5 | -0.193 | 0.04329 | -0.102 | -4.467
-9 | -0.167 | 0.03422 | -0.11 | -4.883
-8.5 | -0.128 | 0.07104 | -0.066 | -1.804
-8 | -0.147 | 0.05081 | -0.067 | -2.896
-7.5 | -0.131 | 0.02395 | -0.12 | -5.458
-7 | -0.093 | 0.01 | -0.139 | -9.272
-6.5 | -0.035 | 0.00774 | -0.143 | -4.489
-6 | 0.029 | 0.00744 | -0.145 | 3.963
-5.5 | 0.097 | 0.00814 | -0.146 | 11.857
-5 | 0.165 | 0.00708 | -0.147 | 23.375
-4.5 | 0.236 | 0.00795 | -0.148 | 29.631
-4 | 0.307 | 0.00788 | -0.15 | 38.902
-3.5 | 0.378 | 0.00792 | -0.151 | 47.717
-3 | 0.45 | 0.00796 | -0.152 | 56.49
-2.5 | 0.522 | 0.00744 | -0.153 | 70.131
-2 | 0.593 | 0.00746 | -0.154 | 79.503
-1.5 | 0.663 | 0.0068 | -0.155 | 97.431
-1 | 0.733 | 0.00791 | -0.157 | 92.624
-0.5 | 0.802 | 0.00658 | -0.158 | 121.833
0 | 0.878 | 0.00669 | -0.159 | 131.292
0.5 | 0.948 | 0.00853 | -0.16 | 111.184
1 | 1.018 | 0.00693 | -0.161 | 146.734
1.5 | 1.087 | 0.00724 | -0.163 | 150.1
2 | 1.156 | 0.00927 | -0.164 | 124.687
2.5 | 1.224 | 0.00753 | -0.165 | 162.549
3 | 1.292 | 0.00792 | -0.166 | 163.182
3.5 | 1.36 | 0.01071 | -0.167 | 127.052
4 | 1.428 | 0.01115 | -0.168 | 128.031
4.5 | 1.495 | 0.00893 | -0.17 | 167.433
5 | 1.561 | 0.01213 | -0.171 | 128.694
5.5 | 1.627 | 0.01269 | -0.172 | 128.194
6 | 1.692 | 0.0128 | -0.173 | 132.182
6.5 | 1.757 | 0.01317 | -0.174 | 133.39
7 | 1.821 | 0.01366 | -0.175 | 133.273
7.5 | 1.815 | 0.02306 | -0.169 | 78.716
8 | 1.871 | 0.02491 | -0.17 | 75.131
8.5 | 1.922 | 0.02671 | -0.17 | 71.96
9 | 1.97 | 0.02885 | -0.17 | 68.297
9.5 | 2.008 | 0.03103 | -0.17 | 64.7
10 | 2.033 | 0.03407 | -0.17 | 59.668
10.5 | 2.05 | 0.03715 | -0.17 | 55.186
11 | 2.057 | 0.04021 | -0.17 | 51.159
11.5 | 2.048 | 0.04387 | -0.17 | 46.682
12 | 1.951 | 0.04887 | -0.17 | 39.928
12.5 | 1.624 | 0.05822 | -0.169 | 27.892
13 | 1.233 | 0.06951 | -0.168 | 17.741
13.5 | 1.114 | 0.09952 | -0.089 | 11.191
14 | 1.142 | 0.10375 | -0.091 | 11.004
14.5 | 1.314 | 0.08377 | -0.168 | 15.684
15 | 1.338 | 0.09135 | -0.167 | 14.649
15.5 | 1.361 | 0.10275 | -0.166 | 13.246
16 | 1.387 | 0.10628 | -0.166 | 13.05

## 88. Re 6M Mach 0.50 (2)
BIGFOIL.COM POLAR EXPORT
goe289
GOE 289 (MVA 289) |  |  |  | Cl Max: | 1.2641 | at alpha= | 6 | deg
XFOIL ncrit=9 |  |  |  | L/D Max: | 123.931 | at alpha= | 6 | deg
Re: | 6000000 |  |  | Cd Min: | 0.22205 | at alpha= | -20 | deg
Mach: | 0.5 |  |  | Cl=0 at alpha= | -5.7075 | deg
|  |  |  | @ Cl=0.1, Cd= | 0.0084708
|  |  |  | @ Cl=0.4, Cd= | 0.0074265
|  |  |  | @ Cl=0.6, Cd= | 0.0073727
alpha (deg) | Cl | Cd | Cm | Cl/Cd
-20 | -0.3443 | 0.22205 | -0.041 | -1.5506
-19.5 | -0.3108 | 0.21184 | -0.0506 | -1.4671
-19 | -0.2729 | 0.20373 | -0.0594 | -1.3395
-18.5 | -0.2511 | 0.196 | -0.064 | -1.2811
-18 | -0.2293 | 0.18774 | -0.0693 | -1.2214
-17.5 | -0.1975 | 0.18028 | -0.0761 | -1.0955
-17 | -0.1463 | 0.16956 | -0.0904 | -0.86282
-16.5 | -0.1284 | 0.1611 | -0.0954 | -0.79702
-16 | -0.1016 | 0.15522 | -0.0997 | -0.65455
-15.5 | -0.071 | 0.14822 | -0.1062 | -0.47902
-15 | -0.0473 | 0.13916 | -0.1138 | -0.3399
-14.5 | -0.0227 | 0.13131 | -0.1203 | -0.17287
-14 | 0.0102 | 0.12507 | -0.1265 | 0.081554
-13.5 | 0.0351 | 0.11809 | -0.1321 | 0.29723
-13 | 0.0476 | 0.1096 | -0.1376 | 0.43431
-12.5 | 0.0502 | 0.10062 | -0.1425 | 0.49891
-12 | 0.0685 | 0.09396 | -0.1472 | 0.72903
-11.5 | 0.0843 | 0.08718 | -0.1519 | 0.96696
-11 | 0.0299 | 0.07187 | -0.1616 | 0.41603
-10.5 | -0.0045 | 0.0604 | -0.1704 | -0.074503
-10 | -0.0426 | 0.04985 | -0.1791 | -0.85456
-9.5 | -0.0695 | 0.04144 | -0.1849 | -1.6771
-9 | -0.116 | 0.03269 | -0.1893 | -3.5485
-8.5 | -0.1611 | 0.02289 | -0.1928 | -7.038
-8 | -0.1759 | 0.0183 | -0.1869 | -9.612
-7.5 | -0.1667 | 0.01484 | -0.1798 | -11.2332
-7 | -0.1349 | 0.01246 | -0.1733 | -10.8266
-6.5 | -0.089 | 0.01083 | -0.1678 | -8.2179
-6 | -0.0344 | 0.00975 | -0.1632 | -3.5282
-5.5 | 0.0244 | 0.00904 | -0.1593 | 2.6991
-5 | 0.086 | 0.00855 | -0.156 | 10.0585
-4.5 | 0.1496 | 0.00819 | -0.1533 | 18.2662
-4 | 0.2123 | 0.00797 | -0.1507 | 26.6374
-3.5 | 0.2737 | 0.00766 | -0.148 | 35.7311
-3 | 0.3359 | 0.00749 | -0.1457 | 44.8465
-2.5 | 0.3965 | 0.00743 | -0.1433 | 53.3647
-2 | 0.4573 | 0.00737 | -0.141 | 62.0488
-1.5 | 0.5145 | 0.00735 | -0.1382 | 70
-1 | 0.5655 | 0.00734 | -0.1342 | 77.0436
-0.5 | 0.6182 | 0.00739 | -0.1306 | 83.6536
0 | 0.6685 | 0.00724 | -0.1268 | 92.3343
0.5 | 0.7214 | 0.00735 | -0.1235 | 98.1497
1 | 0.773 | 0.00755 | -0.1201 | 102.3841
1.5 | 0.8255 | 0.00771 | -0.1168 | 107.0687
2 | 0.8773 | 0.0079 | -0.1135 | 111.0506
3 | 0.9736 | 0.00817 | -0.1057 | 119.1677
3.5 | 1.0268 | 0.00841 | -0.1027 | 122.0927
4 | 1.0753 | 0.00878 | -0.099 | 122.4715
4.5 | 1.1249 | 0.00917 | -0.0955 | 122.6718
5 | 1.1768 | 0.00954 | -0.0923 | 123.3543
5.5 | 1.2238 | 0.01 | -0.0885 | 122.38
6 | 1.2641 | 0.0102 | -0.0837 | 123.9314

## 89. Re 7M Mach 0.00 (1)
BIGFOIL.COM POLAR EXPORT
goe289
GOE 289 (MVA 289) |  |  |  | Cl Max: | 2.167 | at alpha= | 15 | deg
JavaFoil+Calcfoil stall+Eppler ext transition |  |  |  | L/D Max: | 171.213 | at alpha= | 7.5 | deg
Re: | 7000000 |  |  | Cd Min: | 0.00605 | at alpha= | -1 | deg
Mach: | 0 |  |  | Cl=0 at alpha= | -6.2288 | deg
|  |  |  | @ Cl=0.1, Cd= | 0.00686
|  |  |  | @ Cl=0.4, Cd= | 0.0066042
|  |  |  | @ Cl=0.6, Cd= | 0.0062016
alpha (deg) | Cl | Cd | Cm | Cl/Cd
-20 | -0.778 | 0.13122 | -0.066 | -5.927
-19.5 | -0.775 | 0.1243 | -0.067 | -6.236
-19 | -0.771 | 0.11756 | -0.068 | -6.558
-18.5 | -0.765 | 0.11131 | -0.069 | -6.873
-18 | -0.765 | 0.09612 | -0.074 | -7.959
-17.5 | -0.757 | 0.08959 | -0.076 | -8.448
-17 | -0.748 | 0.08218 | -0.078 | -9.097
-16.5 | -0.737 | 0.07481 | -0.08 | -9.855
-16 | -0.715 | 0.07677 | -0.078 | -9.311
-15.5 | -0.709 | 0.06134 | -0.084 | -11.565
-15 | -0.691 | 0.05619 | -0.086 | -12.292
-14.5 | -0.667 | 0.0541 | -0.087 | -12.33
-14 | -0.646 | 0.04812 | -0.089 | -13.414
-13.5 | -0.626 | 0.03958 | -0.093 | -15.808
-13 | -0.606 | 0.03054 | -0.097 | -19.836
-12.5 | -0.573 | 0.02918 | -0.098 | -19.647
-12 | -0.551 | 0.02039 | -0.103 | -27.021
-11.5 | -0.529 | 0.01311 | -0.109 | -40.317
-11 | -0.496 | 0.01004 | -0.113 | -49.409
-10.5 | -0.456 | 0.00876 | -0.115 | -52.12
-10 | -0.411 | 0.00816 | -0.117 | -50.367
-9.5 | -0.363 | 0.00778 | -0.118 | -46.588
-9 | -0.311 | 0.00731 | -0.119 | -42.604
-8.5 | -0.258 | 0.00721 | -0.12 | -35.78
-8 | -0.203 | 0.00707 | -0.121 | -28.759
-7.5 | -0.147 | 0.00756 | -0.122 | -19.5
-7 | -0.09 | 0.00743 | -0.123 | -12.149
-6.5 | -0.032 | 0.00717 | -0.124 | -4.489
-6 | 0.027 | 0.00717 | -0.125 | 3.729
-5.5 | 0.086 | 0.007 | -0.127 | 12.349
-5 | 0.147 | 0.00639 | -0.128 | 22.969
-4.5 | 0.207 | 0.00634 | -0.129 | 32.744
-4 | 0.269 | 0.00708 | -0.13 | 37.936
-3.5 | 0.33 | 0.00632 | -0.131 | 52.233
-3 | 0.392 | 0.00659 | -0.132 | 59.445
-2.5 | 0.454 | 0.0067 | -0.133 | 67.746
-2 | 0.515 | 0.00716 | -0.134 | 71.967
-1.5 | 0.576 | 0.0063 | -0.135 | 91.421
-1 | 0.637 | 0.00605 | -0.136 | 105.255
-0.5 | 0.698 | 0.00709 | -0.137 | 98.413
0 | 0.763 | 0.00605 | -0.138 | 126.246
0.5 | 0.824 | 0.00733 | -0.139 | 112.484
1 | 0.885 | 0.00729 | -0.14 | 121.366
1.5 | 0.946 | 0.0073 | -0.141 | 129.641
2 | 1.007 | 0.00757 | -0.142 | 133.008
2.5 | 1.067 | 0.00782 | -0.143 | 136.461
3 | 1.127 | 0.00675 | -0.144 | 166.93
3.5 | 1.188 | 0.00839 | -0.145 | 141.585
4 | 1.248 | 0.00864 | -0.146 | 144.445
4.5 | 1.307 | 0.0088 | -0.147 | 148.543
5 | 1.367 | 0.00903 | -0.148 | 151.447
5.5 | 1.427 | 0.00941 | -0.149 | 151.562
6 | 1.486 | 0.00943 | -0.15 | 157.522
6.5 | 1.545 | 0.00924 | -0.151 | 167.262
7 | 1.604 | 0.00952 | -0.152 | 168.37
7.5 | 1.662 | 0.00971 | -0.153 | 171.213
8 | 1.72 | 0.01506 | -0.154 | 114.21
8.5 | 1.778 | 0.0157 | -0.155 | 113.282
9 | 1.8 | 0.01658 | -0.152 | 108.605
9.5 | 1.851 | 0.01741 | -0.153 | 106.316
10 | 1.897 | 0.01822 | -0.154 | 104.138
10.5 | 1.943 | 0.0192 | -0.154 | 101.22
11 | 1.987 | 0.02 | -0.155 | 99.356
11.5 | 2.029 | 0.02107 | -0.155 | 96.277
12 | 2.063 | 0.02226 | -0.156 | 92.686
12.5 | 2.092 | 0.02328 | -0.156 | 89.831
13 | 2.116 | 0.02458 | -0.157 | 86.099
13.5 | 2.137 | 0.02587 | -0.157 | 82.595
14 | 2.153 | 0.02739 | -0.157 | 78.588
14.5 | 2.162 | 0.02909 | -0.158 | 74.304
15 | 2.167 | 0.03108 | -0.158 | 69.723
15.5 | 2.164 | 0.03375 | -0.158 | 64.125
16 | 2.16 | 0.03594 | -0.158 | 60.098
16.5 | 2.15 | 0.03847 | -0.158 | 55.897
17 | 2.133 | 0.04195 | -0.158 | 50.857
17.5 | 2.117 | 0.04403 | -0.158 | 48.071
18 | 2.097 | 0.04695 | -0.159 | 44.671
18.5 | 2.071 | 0.04981 | -0.159 | 41.582
19 | 2.042 | 0.0533 | -0.159 | 38.304
19.5 | 2.01 | 0.05696 | -0.159 | 35.282
20 | 1.976 | 0.05989 | -0.159 | 32.995

## 90. Re 7M Mach 0.00 (2)
BIGFOIL.COM POLAR EXPORT
goe289
GOE 289 (MVA 289) |  |  |  | Cl Max: | 1.7129 | at alpha= | 16.5 | deg
XFOIL ncrit=9 |  |  |  | L/D Max: | 188.441 | at alpha= | 7 | deg
Re: | 7000000 |  |  | Cd Min: | 0.10025 | at alpha= | -20 | deg
Mach: | 0 |  |  | Cl=0 at alpha= | -5.8926 | deg
|  |  |  | @ Cl=0.1, Cd= | 0.0070987
|  |  |  | @ Cl=0.4, Cd= | 0.0066764
|  |  |  | @ Cl=0.6, Cd= | 0.0064235
alpha (deg) | Cl | Cd | Cm | Cl/Cd
-20 | -0.8586 | 0.10025 | -0.0808 | -8.5646
-19.5 | -1.2679 | 0.0328 | -0.1368 | -38.6555
-19 | -1.2768 | 0.02217 | -0.1517 | -57.5913
-18.5 | -1.2658 | 0.01956 | -0.1502 | -64.7137
-18 | -1.2282 | 0.01797 | -0.1501 | -68.3472
-17.5 | -1.1574 | 0.01681 | -0.1549 | -68.8519
-17 | -1.0473 | 0.01534 | -0.1677 | -68.2725
-16.5 | -1.0083 | 0.01485 | -0.1655 | -67.899
-16 | -0.9771 | 0.01417 | -0.1618 | -68.9555
-15.5 | -0.94 | 0.01355 | -0.1589 | -69.3727
-15 | -0.9011 | 0.01301 | -0.1561 | -69.2621
-14.5 | -0.8604 | 0.01249 | -0.1536 | -68.8871
-14 | -0.8193 | 0.01207 | -0.151 | -67.879
-13.5 | -0.7764 | 0.01165 | -0.1487 | -66.6438
-13 | -0.7307 | 0.01123 | -0.1469 | -65.0668
-12.5 | -0.6828 | 0.01082 | -0.1455 | -63.1054
-12 | -0.6334 | 0.01046 | -0.1442 | -60.5545
-11.5 | -0.5832 | 0.01011 | -0.1431 | -57.6855
-11 | -0.532 | 0.00976 | -0.1421 | -54.5082
-10.5 | -0.481 | 0.00944 | -0.1411 | -50.9534
-10 | -0.4306 | 0.009 | -0.14 | -47.8444
-9.5 | -0.3803 | 0.00855 | -0.1388 | -44.4795
-9 | -0.329 | 0.00822 | -0.1378 | -40.0243
-8.5 | -0.2767 | 0.008 | -0.1369 | -34.5875
-8 | -0.2244 | 0.00785 | -0.136 | -28.586
-7.5 | -0.1719 | 0.00769 | -0.1351 | -22.3537
-7 | -0.119 | 0.00757 | -0.1343 | -15.7199
-6.5 | -0.0655 | 0.00743 | -0.1336 | -8.8156
-6 | -0.0116 | 0.00732 | -0.133 | -1.5847
-5.5 | 0.0424 | 0.0072 | -0.1324 | 5.8889
-5 | 0.0962 | 0.00711 | -0.1318 | 13.5302
-4.5 | 0.1502 | 0.00695 | -0.1312 | 21.6115
-4 | 0.2041 | 0.00685 | -0.1306 | 29.7956
-3.5 | 0.2583 | 0.00678 | -0.1301 | 38.0973
-3 | 0.3128 | 0.00672 | -0.1297 | 46.5476
-2.5 | 0.3662 | 0.00672 | -0.129 | 54.494
-2 | 0.4204 | 0.00665 | -0.1286 | 63.218
-1.5 | 0.4738 | 0.00664 | -0.1279 | 71.3554
-1 | 0.5241 | 0.00646 | -0.1268 | 81.13
-0.5 | 0.5768 | 0.00641 | -0.126 | 89.9844
0 | 0.6284 | 0.00644 | -0.1251 | 97.5776
0.5 | 0.68 | 0.00648 | -0.1242 | 104.9383
1 | 0.7319 | 0.0065 | -0.1234 | 112.6
1.5 | 0.7807 | 0.00651 | -0.122 | 119.9232
2 | 0.8291 | 0.00644 | -0.1206 | 128.7422
2.5 | 0.8777 | 0.0065 | -0.1191 | 135.0308
3 | 0.9264 | 0.00662 | -0.1178 | 139.9396
3.5 | 0.9711 | 0.00671 | -0.1155 | 144.7243
4 | 1.0163 | 0.00678 | -0.1134 | 149.8968
4.5 | 1.0601 | 0.00693 | -0.111 | 152.9726
5 | 1.1026 | 0.00697 | -0.1085 | 158.1923
5.5 | 1.1389 | 0.00696 | -0.1047 | 163.6351
6.5 | 1.362 | 0.00726 | -0.131 | 187.6033
7 | 1.402 | 0.00744 | -0.128 | 188.4409
7.5 | 1.4411 | 0.00777 | -0.125 | 185.4698
8 | 1.4837 | 0.00808 | -0.1229 | 183.6262
8.5 | 1.5222 | 0.00853 | -0.12 | 178.4525
9 | 1.5572 | 0.00915 | -0.1168 | 170.1858
9.5 | 1.5764 | 0.01035 | -0.1109 | 152.3092
10 | 1.5405 | 0.01402 | -0.0971 | 109.8787
11 | 1.5506 | 0.01903 | -0.0851 | 81.4819
11.5 | 1.5738 | 0.02087 | -0.0822 | 75.4097
12 | 1.5976 | 0.02276 | -0.0796 | 70.1933
12.5 | 1.6191 | 0.02496 | -0.0772 | 64.8678
13 | 1.6389 | 0.0274 | -0.0749 | 59.8139
13.5 | 1.6577 | 0.03008 | -0.0729 | 55.1097
14 | 1.6747 | 0.03303 | -0.071 | 50.7024
14.5 | 1.6859 | 0.03656 | -0.069 | 46.1132
15 | 1.6961 | 0.04036 | -0.0673 | 42.0243
15.5 | 1.7066 | 0.04418 | -0.0658 | 38.6283
16 | 1.7112 | 0.04877 | -0.0645 | 35.0871
16.5 | 1.7129 | 0.05378 | -0.0633 | 31.8501
17 | 1.7095 | 0.05947 | -0.0623 | 28.7456
17.5 | 1.7042 | 0.06555 | -0.0615 | 25.9985
18 | 1.7011 | 0.07144 | -0.0611 | 23.8116
18.5 | 1.6911 | 0.07836 | -0.0609 | 21.5812
19 | 1.683 | 0.08505 | -0.061 | 19.7884
19.5 | 1.6743 | 0.09196 | -0.0613 | 18.2068
20 | 1.6605 | 0.09961 | -0.062 | 16.67

## 91. Re 7M Mach 0.10 (1)
BIGFOIL.COM POLAR EXPORT
goe289
GOE 289 (MVA 289) |  |  |  | Cl Max: | 2.16 | at alpha= | 15 | deg
JavaFoil+Calcfoil stall+Eppler ext transition |  |  |  | L/D Max: | 170.392 | at alpha= | 7.5 | deg
Re: | 7000000 |  |  | Cd Min: | 0.00599 | at alpha= | -1 | deg
Mach: | 0.1 |  |  | Cl=0 at alpha= | -6.2288 | deg
|  |  |  | @ Cl=0.1, Cd= | 0.0070505
|  |  |  | @ Cl=0.4, Cd= | 0.0067194
|  |  |  | @ Cl=0.6, Cd= | 0.0061802
alpha (deg) | Cl | Cd | Cm | Cl/Cd
-20 | -0.746 | 0.13433 | -0.065 | -5.552
-19.5 | -0.746 | 0.12838 | -0.066 | -5.811
-19 | -0.749 | 0.11348 | -0.07 | -6.599
-18.5 | -0.745 | 0.10737 | -0.071 | -6.942
-18 | -0.742 | 0.0999 | -0.073 | -7.428
-17.5 | -0.736 | 0.09298 | -0.075 | -7.918
-17 | -0.728 | 0.08641 | -0.076 | -8.428
-16.5 | -0.72 | 0.07869 | -0.079 | -9.148
-16 | -0.7 | 0.08039 | -0.077 | -8.709
-15.5 | -0.696 | 0.06464 | -0.083 | -10.767
-15 | -0.68 | 0.0586 | -0.085 | -11.601
-14.5 | -0.657 | 0.05673 | -0.086 | -11.586
-14 | -0.643 | 0.04633 | -0.09 | -13.868
-13.5 | -0.62 | 0.04106 | -0.093 | -15.09
-13 | -0.596 | 0.03488 | -0.095 | -17.078
-12.5 | -0.577 | 0.02587 | -0.101 | -22.296
-12 | -0.544 | 0.023 | -0.102 | -23.665
-11.5 | -0.523 | 0.01461 | -0.108 | -35.817
-11 | -0.494 | 0.0105 | -0.113 | -47.043
-10.5 | -0.455 | 0.00902 | -0.115 | -50.434
-10 | -0.411 | 0.00829 | -0.117 | -49.559
-9.5 | -0.363 | 0.00783 | -0.119 | -46.402
-9 | -0.312 | 0.00817 | -0.12 | -38.139
-8.5 | -0.259 | 0.00791 | -0.121 | -32.68
-8 | -0.204 | 0.007 | -0.122 | -29.163
-7.5 | -0.148 | 0.00686 | -0.123 | -21.556
-7 | -0.091 | 0.00681 | -0.124 | -13.315
-6.5 | -0.032 | 0.00725 | -0.125 | -4.458
-6 | 0.027 | 0.00714 | -0.126 | 3.759
-5.5 | 0.087 | 0.00707 | -0.127 | 12.269
-5 | 0.147 | 0.00698 | -0.128 | 21.1
-4.5 | 0.208 | 0.00631 | -0.129 | 33.034
-4 | 0.27 | 0.00701 | -0.13 | 38.473
-3.5 | 0.332 | 0.00634 | -0.131 | 52.278
-3 | 0.394 | 0.00667 | -0.132 | 59.01
-2.5 | 0.456 | 0.00718 | -0.133 | 63.457
-2 | 0.518 | 0.00713 | -0.134 | 72.65
-1.5 | 0.579 | 0.00628 | -0.135 | 92.16
-1 | 0.64 | 0.00599 | -0.137 | 106.895
-0.5 | 0.701 | 0.00716 | -0.138 | 97.85
0 | 0.767 | 0.00611 | -0.139 | 125.469
0.5 | 0.828 | 0.00736 | -0.14 | 112.573
1 | 0.89 | 0.00737 | -0.141 | 120.778
1.5 | 0.951 | 0.00732 | -0.142 | 129.803
2 | 1.011 | 0.00763 | -0.143 | 132.592
2.5 | 1.072 | 0.00648 | -0.144 | 165.408
3 | 1.133 | 0.00677 | -0.145 | 167.44
3.5 | 1.193 | 0.00847 | -0.146 | 140.902
4 | 1.254 | 0.00868 | -0.147 | 144.406
4.5 | 1.314 | 0.00884 | -0.148 | 148.629
5 | 1.374 | 0.00911 | -0.149 | 150.862
5.5 | 1.433 | 0.0095 | -0.15 | 150.806
6 | 1.493 | 0.00963 | -0.151 | 154.954
6.5 | 1.552 | 0.00932 | -0.151 | 166.604
7 | 1.611 | 0.00965 | -0.152 | 166.953
7.5 | 1.67 | 0.0098 | -0.153 | 170.392
8 | 1.728 | 0.01521 | -0.154 | 113.626
8.5 | 1.787 | 0.01586 | -0.155 | 112.619
9 | 1.807 | 0.01684 | -0.153 | 107.362
9.5 | 1.857 | 0.01762 | -0.154 | 105.394
10 | 1.904 | 0.0185 | -0.154 | 102.971
10.5 | 1.949 | 0.01946 | -0.155 | 100.162
11 | 1.994 | 0.0204 | -0.155 | 97.75
11.5 | 2.035 | 0.02152 | -0.156 | 94.597
12 | 2.068 | 0.02263 | -0.156 | 91.382
12.5 | 2.096 | 0.0237 | -0.157 | 88.425
13 | 2.119 | 0.02505 | -0.157 | 84.589
13.5 | 2.138 | 0.02658 | -0.158 | 80.45
14 | 2.151 | 0.02802 | -0.158 | 76.775
14.5 | 2.158 | 0.02989 | -0.158 | 72.2
15 | 2.16 | 0.03199 | -0.158 | 67.518
15.5 | 2.157 | 0.03438 | -0.158 | 62.733
16 | 2.148 | 0.03704 | -0.159 | 58.006
16.5 | 2.135 | 0.0397 | -0.159 | 53.776
17 | 2.117 | 0.04262 | -0.159 | 49.666
17.5 | 2.096 | 0.04527 | -0.159 | 46.296
18 | 2.07 | 0.04841 | -0.159 | 42.752
18.5 | 2.039 | 0.05176 | -0.159 | 39.389
19 | 2.005 | 0.05549 | -0.159 | 36.138
19.5 | 1.968 | 0.05856 | -0.16 | 33.614
20 | 1.928 | 0.06165 | -0.16 | 31.274

## 92. Re 7M Mach 0.10 (2)
BIGFOIL.COM POLAR EXPORT
goe289
GOE 289 (MVA 289) |  |  |  | Cl Max: | 1.703 | at alpha= | 16 | deg
XFOIL ncrit=9 |  |  |  | L/D Max: | 187.52 | at alpha= | 7 | deg
Re: | 7000000 |  |  | Cd Min: | 0.10372 | at alpha= | 20 | deg
Mach: | 0.1 |  |  | Cl=0 at alpha= | -5.8851 | deg
|  |  |  | @ Cl=0.1, Cd= | 0.007119
|  |  |  | @ Cl=0.4, Cd= | 0.0066944
|  |  |  | @ Cl=0.6, Cd= | 0.006438
alpha (deg) | Cl | Cd | Cm | Cl/Cd
-16.5 | -1.0006 | 0.01557 | -0.1716 | -64.2646
-16 | -0.9752 | 0.01485 | -0.1668 | -65.67
-15.5 | -0.941 | 0.01414 | -0.1633 | -66.5488
-15 | -0.9036 | 0.01353 | -0.1601 | -66.7849
-14.5 | -0.864 | 0.01295 | -0.1572 | -66.7181
-14 | -0.8236 | 0.01248 | -0.1542 | -65.9936
-13.5 | -0.7812 | 0.012 | -0.1516 | -65.1
-13 | -0.7358 | 0.01153 | -0.1495 | -63.8161
-12.5 | -0.6878 | 0.01108 | -0.1479 | -62.0758
-12 | -0.6383 | 0.01068 | -0.1464 | -59.7659
-11.5 | -0.5879 | 0.01031 | -0.1451 | -57.0223
-11 | -0.5365 | 0.00992 | -0.144 | -54.0827
-10.5 | -0.4852 | 0.00957 | -0.1428 | -50.7001
-10 | -0.4327 | 0.00926 | -0.1418 | -46.7279
-9.5 | -0.383 | 0.00872 | -0.1404 | -43.922
-9 | -0.332 | 0.00831 | -0.1391 | -39.9519
-8.5 | -0.2796 | 0.00807 | -0.1381 | -34.6468
-8 | -0.227 | 0.0079 | -0.1371 | -28.7342
-7.5 | -0.1741 | 0.00775 | -0.1361 | -22.4645
-7 | -0.1208 | 0.00761 | -0.1352 | -15.8739
-6.5 | -0.0669 | 0.00747 | -0.1345 | -8.9558
-6 | -0.0125 | 0.00735 | -0.1338 | -1.7007
-5.5 | 0.0419 | 0.00723 | -0.1332 | 5.7953
-5 | 0.096 | 0.00713 | -0.1325 | 13.4642
-4.5 | 0.1504 | 0.00698 | -0.1319 | 21.5473
-4 | 0.2046 | 0.00687 | -0.1313 | 29.7817
-3.5 | 0.2591 | 0.0068 | -0.1307 | 38.1029
-3 | 0.314 | 0.00674 | -0.1303 | 46.5875
-2.5 | 0.3677 | 0.00673 | -0.1296 | 54.636
-2 | 0.4221 | 0.00667 | -0.1291 | 63.2834
-1.5 | 0.4759 | 0.00666 | -0.1284 | 71.4565
-1 | 0.5263 | 0.00649 | -0.1272 | 81.094
-0.5 | 0.5792 | 0.00643 | -0.1264 | 90.0778
0 | 0.6312 | 0.00645 | -0.1255 | 97.8605
0.5 | 0.6826 | 0.00651 | -0.1245 | 104.8541
1 | 0.7348 | 0.00653 | -0.1237 | 112.5268
1.5 | 0.784 | 0.00653 | -0.1222 | 120.0613
2 | 0.8321 | 0.00647 | -0.1207 | 128.609
2.5 | 0.881 | 0.00653 | -0.1192 | 134.9158
3 | 0.928 | 0.00665 | -0.1174 | 139.5489
3.5 | 0.9727 | 0.00672 | -0.115 | 144.747
4 | 1.0185 | 0.00682 | -0.1129 | 149.3402
4.5 | 1.0627 | 0.00698 | -0.1106 | 152.2493
5 | 1.1058 | 0.00703 | -0.1081 | 157.2973
5.5 | 1.1422 | 0.00703 | -0.1043 | 162.4751
7 | 1.4064 | 0.0075 | -0.1273 | 187.52
7.5 | 1.4465 | 0.00783 | -0.1245 | 184.7382
8 | 1.4896 | 0.00816 | -0.1223 | 182.549
8.5 | 1.5287 | 0.00862 | -0.1195 | 177.3434
9 | 1.5636 | 0.00926 | -0.1161 | 168.8553
9.5 | 1.5817 | 0.01054 | -0.1101 | 150.0664
10.5 | 1.556 | 0.01642 | -0.0908 | 94.7625
11 | 1.5517 | 0.01965 | -0.0841 | 78.9669
11.5 | 1.5735 | 0.02165 | -0.0811 | 72.679
12 | 1.5976 | 0.02362 | -0.0786 | 67.6376
12.5 | 1.6183 | 0.02599 | -0.0762 | 62.2663
13 | 1.6369 | 0.02863 | -0.0739 | 57.1743
13.5 | 1.6559 | 0.0314 | -0.0719 | 52.7357
14 | 1.6706 | 0.03465 | -0.07 | 48.2136
14.5 | 1.6816 | 0.0383 | -0.068 | 43.906
15 | 1.69 | 0.04238 | -0.0663 | 39.8773
15.5 | 1.6986 | 0.04651 | -0.0649 | 36.5212
16 | 1.703 | 0.05122 | -0.0636 | 33.2487
16.5 | 1.7015 | 0.05668 | -0.0624 | 30.0194
17 | 1.6975 | 0.06258 | -0.0615 | 27.1253
17.5 | 1.6898 | 0.06902 | -0.0609 | 24.4828
18 | 1.6863 | 0.07509 | -0.0606 | 22.4571
18.5 | 1.6746 | 0.08228 | -0.0605 | 20.3525
19 | 1.665 | 0.0893 | -0.0607 | 18.645
19.5 | 1.6557 | 0.0964 | -0.0612 | 17.1753
20 | 1.6447 | 0.10372 | -0.0619 | 15.8571

## 93. Re 7M Mach 0.25 (1)
BIGFOIL.COM POLAR EXPORT
goe289
GOE 289 (MVA 289) |  |  |  | Cl Max: | 2.134 | at alpha= | 13.5 | deg
JavaFoil+Calcfoil stall+Eppler ext transition |  |  |  | L/D Max: | 179.046 | at alpha= | 4.5 | deg
Re: | 7000000 |  |  | Cd Min: | 0.0062 | at alpha= | 0 | deg
Mach: | 0.25 |  |  | Cl=0 at alpha= | -6.225 | deg
|  |  |  | @ Cl=0.1, Cd= | 0.00719
|  |  |  | @ Cl=0.4, Cd= | 0.0067481
|  |  |  | @ Cl=0.6, Cd= | 0.0064281
alpha (deg) | Cl | Cd | Cm | Cl/Cd
-20 | -0.475 | 0.14263 | -0.065 | -3.332
-19.5 | -0.499 | 0.13535 | -0.066 | -3.69
-19 | -0.524 | 0.12371 | -0.069 | -4.237
-18.5 | -0.54 | 0.12606 | -0.067 | -4.28
-18 | -0.558 | 0.11266 | -0.07 | -4.957
-17.5 | -0.571 | 0.10796 | -0.071 | -5.29
-17 | -0.58 | 0.10426 | -0.071 | -5.564
-16.5 | -0.582 | 0.10592 | -0.068 | -5.499
-16 | -0.587 | 0.09849 | -0.071 | -5.956
-15.5 | -0.592 | 0.08472 | -0.076 | -6.982
-15 | -0.59 | 0.07706 | -0.079 | -7.653
-14.5 | -0.584 | 0.07049 | -0.082 | -8.288
-14 | -0.577 | 0.06241 | -0.085 | -9.238
-13.5 | -0.567 | 0.05292 | -0.09 | -10.723
-13 | -0.552 | 0.04594 | -0.093 | -12.018
-12.5 | -0.533 | 0.04042 | -0.096 | -13.18
-12 | -0.505 | 0.038 | -0.097 | -13.301
-11.5 | -0.479 | 0.0328 | -0.099 | -14.597
-11 | -0.466 | 0.01807 | -0.109 | -25.819
-10.5 | -0.438 | 0.01271 | -0.114 | -34.493
-10 | -0.404 | 0.00979 | -0.118 | -41.23
-9.5 | -0.362 | 0.00846 | -0.121 | -42.731
-9 | -0.313 | 0.00864 | -0.123 | -36.265
-8.5 | -0.262 | 0.00749 | -0.124 | -34.932
-8 | -0.207 | 0.00727 | -0.125 | -28.478
-7.5 | -0.15 | 0.00707 | -0.126 | -21.276
-7 | -0.092 | 0.00694 | -0.127 | -13.314
-6.5 | -0.033 | 0.00674 | -0.129 | -4.901
-6 | 0.027 | 0.00661 | -0.13 | 4.157
-5.5 | 0.089 | 0.00719 | -0.131 | 12.358
-5 | 0.151 | 0.00719 | -0.132 | 20.986
-4.5 | 0.214 | 0.00637 | -0.133 | 33.554
-4 | 0.277 | 0.00714 | -0.134 | 38.769
-3.5 | 0.34 | 0.00642 | -0.135 | 53.049
-3 | 0.404 | 0.00677 | -0.136 | 59.731
-2.5 | 0.468 | 0.00683 | -0.137 | 68.508
-2 | 0.532 | 0.00686 | -0.138 | 77.535
-1.5 | 0.594 | 0.00635 | -0.139 | 93.565
-1 | 0.657 | 0.00717 | -0.14 | 91.629
-0.5 | 0.72 | 0.00728 | -0.141 | 98.889
0 | 0.788 | 0.0062 | -0.142 | 127.053
0.5 | 0.851 | 0.00749 | -0.143 | 113.547
1 | 0.913 | 0.00638 | -0.144 | 143.12
1.5 | 0.976 | 0.00757 | -0.146 | 129.026
2 | 1.039 | 0.00788 | -0.147 | 131.844
2.5 | 1.101 | 0.00663 | -0.148 | 165.959
3 | 1.163 | 0.00692 | -0.149 | 168.116
3.5 | 1.225 | 0.0088 | -0.15 | 139.181
4 | 1.287 | 0.00906 | -0.151 | 142.07
4.5 | 1.348 | 0.00753 | -0.152 | 179.046
5 | 1.41 | 0.00953 | -0.153 | 147.965
5.5 | 1.471 | 0.00989 | -0.154 | 148.666
6 | 1.531 | 0.01006 | -0.155 | 152.201
6.5 | 1.592 | 0.00993 | -0.155 | 160.327
7 | 1.652 | 0.01026 | -0.156 | 160.953
7.5 | 1.712 | 0.01061 | -0.158 | 161.3
8 | 1.736 | 0.01647 | -0.155 | 105.439
8.5 | 1.79 | 0.01731 | -0.156 | 103.426
9 | 1.844 | 0.01819 | -0.156 | 101.353
9.5 | 1.894 | 0.01925 | -0.157 | 98.433
10 | 1.94 | 0.02018 | -0.158 | 96.163
10.5 | 1.984 | 0.02121 | -0.158 | 93.563
11 | 2.026 | 0.02242 | -0.159 | 90.373
11.5 | 2.066 | 0.02384 | -0.159 | 86.651
12 | 2.093 | 0.02516 | -0.16 | 83.175
12.5 | 2.113 | 0.02659 | -0.16 | 79.468
13 | 2.127 | 0.02838 | -0.16 | 74.964
13.5 | 2.134 | 0.03031 | -0.16 | 70.39
14 | 2.133 | 0.03216 | -0.161 | 66.308
14.5 | 2.122 | 0.03495 | -0.161 | 60.716
15 | 2.103 | 0.03819 | -0.161 | 55.069
15.5 | 2.08 | 0.04054 | -0.161 | 51.309
16 | 2.047 | 0.04391 | -0.161 | 46.63
16.5 | 2.007 | 0.04716 | -0.161 | 42.572
17 | 1.959 | 0.05063 | -0.161 | 38.701
17.5 | 1.903 | 0.055 | -0.161 | 34.606
18 | 1.838 | 0.05915 | -0.161 | 31.078
18.5 | 1.768 | 0.06221 | -0.162 | 28.424

## 94. Re 7M Mach 0.25 (2)
BIGFOIL.COM POLAR EXPORT
goe289
GOE 289 (MVA 289) |  |  |  | Cl Max: | 1.6463 | at alpha= | 15 | deg
XFOIL ncrit=9 |  |  |  | L/D Max: | 183.316 | at alpha= | 6.5 | deg
Re: | 7000000 |  |  | Cd Min: | 0.19486 | at alpha= | -20 | deg
Mach: | 0.25 |  |  | Cl=0 at alpha= | -5.8392 | deg
|  |  |  | @ Cl=0.1, Cd= | 0.007242
|  |  |  | @ Cl=0.4, Cd= | 0.00679
|  |  |  | @ Cl=0.6, Cd= | 0.0065549
alpha (deg) | Cl | Cd | Cm | Cl/Cd
-20 | -0.3703 | 0.19486 | -0.0405 | -1.9003
-19.5 | -0.347 | 0.18649 | -0.0479 | -1.8607
-18.5 | -0.5192 | 0.12978 | -0.0787 | -4.0006
-18 | -0.5504 | 0.11503 | -0.0897 | -4.7848
-17.5 | -0.5781 | 0.10381 | -0.0961 | -5.5688
-17 | -0.6155 | 0.09105 | -0.1047 | -6.76
-16 | -0.7467 | 0.05535 | -0.139 | -13.4905
-15.5 | -0.9046 | 0.0228 | -0.1793 | -39.6754
-15 | -0.8333 | 0.01895 | -0.1901 | -43.9736
-14.5 | -0.827 | 0.01726 | -0.1834 | -47.9143
-14 | -0.8105 | 0.01623 | -0.1764 | -49.9384
-13.5 | -0.7831 | 0.01509 | -0.1711 | -51.8953
-13 | -0.7469 | 0.0141 | -0.1667 | -52.9716
-12.5 | -0.7031 | 0.01327 | -0.1634 | -52.9842
-12 | -0.6569 | 0.01246 | -0.1603 | -52.7207
-11.5 | -0.6075 | 0.01183 | -0.1577 | -51.3525
-11 | -0.5566 | 0.0112 | -0.1554 | -49.6964
-10.5 | -0.505 | 0.0106 | -0.1531 | -47.6415
-10 | -0.452 | 0.01013 | -0.1511 | -44.6199
-9.5 | -0.3986 | 0.00964 | -0.1493 | -41.3485
-9 | -0.345 | 0.00919 | -0.1475 | -37.5408
-8.5 | -0.2947 | 0.00857 | -0.1452 | -34.3874
-8 | -0.2412 | 0.00829 | -0.1434 | -29.0953
-7.5 | -0.186 | 0.00805 | -0.142 | -23.1056
-7 | -0.1303 | 0.00787 | -0.1407 | -16.5565
-6.5 | -0.0746 | 0.00769 | -0.1395 | -9.7009
-6 | -0.0183 | 0.00755 | -0.1385 | -2.4238
-5.5 | 0.0386 | 0.00739 | -0.1376 | 5.2233
-5 | 0.095 | 0.00725 | -0.1367 | 13.1034
-4.5 | 0.1513 | 0.00716 | -0.1358 | 21.1313
-4 | 0.2075 | 0.00699 | -0.135 | 29.6853
-3.5 | 0.2632 | 0.0069 | -0.1341 | 38.1449
-3 | 0.3198 | 0.00683 | -0.1334 | 46.8228
-2.5 | 0.3757 | 0.00679 | -0.1326 | 55.3314
-2 | 0.4307 | 0.00679 | -0.1317 | 63.4315
-1.5 | 0.4864 | 0.00674 | -0.1309 | 72.1662
-1 | 0.5407 | 0.00673 | -0.1299 | 80.3418
-0.5 | 0.5913 | 0.00655 | -0.1283 | 90.2748
0 | 0.6448 | 0.00658 | -0.1272 | 97.9939
0.5 | 0.6978 | 0.00662 | -0.126 | 105.4079
1 | 0.7489 | 0.00669 | -0.1245 | 111.9432
1.5 | 0.8005 | 0.00669 | -0.1231 | 119.6562
2 | 0.8461 | 0.00665 | -0.1205 | 127.2331
2.5 | 0.8899 | 0.00664 | -0.1175 | 134.0211
3 | 0.9361 | 0.00677 | -0.115 | 138.2718
3.5 | 0.9844 | 0.0069 | -0.1129 | 142.6667
4 | 1.0297 | 0.0071 | -0.1103 | 145.0282
4.5 | 1.0786 | 0.00722 | -0.1084 | 149.3906
5 | 1.1229 | 0.00738 | -0.1057 | 152.1545
5.5 | 1.1612 | 0.0074 | -0.1018 | 156.9189
6.5 | 1.3877 | 0.00757 | -0.1267 | 183.3157
7 | 1.4336 | 0.00787 | -0.1244 | 182.1601
7.5 | 1.478 | 0.00825 | -0.1219 | 179.1515
8 | 1.5214 | 0.00868 | -0.1193 | 175.2765
8.5 | 1.5638 | 0.00919 | -0.1166 | 170.1632
9 | 1.599 | 0.00996 | -0.1129 | 160.5422
9.5 | 1.611 | 0.01165 | -0.1058 | 138.2833
10 | 1.5613 | 0.01643 | -0.0914 | 95.0274
10.5 | 1.5627 | 0.0195 | -0.0852 | 80.1385
11 | 1.5536 | 0.02368 | -0.0791 | 65.6081
11.5 | 1.572 | 0.02646 | -0.0761 | 59.4104
12 | 1.5912 | 0.02934 | -0.0737 | 54.2331
12.5 | 1.6082 | 0.03255 | -0.0714 | 49.4071
13 | 1.6211 | 0.03622 | -0.0691 | 44.757
13.5 | 1.6345 | 0.03996 | -0.0672 | 40.9034
14 | 1.6414 | 0.04444 | -0.0653 | 36.9352
14.5 | 1.6435 | 0.04951 | -0.0635 | 33.1953
15 | 1.6463 | 0.0547 | -0.0621 | 30.0969
15.5 | 1.646 | 0.06033 | -0.061 | 27.2833
16 | 1.6416 | 0.06654 | -0.0601 | 24.6709
16.5 | 1.632 | 0.07343 | -0.0594 | 22.2252
17 | 1.6211 | 0.08065 | -0.0591 | 20.1004
17.5 | 1.6099 | 0.08797 | -0.059 | 18.3006
18 | 1.5978 | 0.09563 | -0.0594 | 16.7081
18.5 | 1.5874 | 0.10311 | -0.06 | 15.3952
19 | 1.5783 | 0.11058 | -0.061 | 14.2729
19.5 | 1.5697 | 0.11803 | -0.0622 | 13.2992
20 | 1.5616 | 0.12547 | -0.0638 | 12.446

## 95. Re 7M Mach 0.50 (1)
BIGFOIL.COM POLAR EXPORT
goe289
GOE 289 (MVA 289) |  |  |  | Cl Max: | 2.061 | at alpha= | 11 | deg
JavaFoil+Calcfoil stall+Eppler ext transition |  |  |  | L/D Max: | 170.089 | at alpha= | 4 | deg
Re: | 7000000 |  |  | Cd Min: | 0.0061 | at alpha= | -2 | deg
Mach: | 0.5 |  |  | Cl=0 at alpha= | -6.2266 | deg
|  |  |  | @ Cl=0.1, Cd= | 0.0071918
|  |  |  | @ Cl=0.4, Cd= | 0.0077744
|  |  |  | @ Cl=0.6, Cd= | 0.006156
alpha (deg) | Cl | Cd | Cm | Cl/Cd
-20 | -0.772 | 0.14745 | -0.073 | -5.237
-19.5 | -0.744 | 0.14557 | -0.072 | -5.11
-19 | -0.717 | 0.13836 | -0.073 | -5.18
-18.5 | -0.688 | 0.13294 | -0.072 | -5.177
-18 | -0.66 | 0.13094 | -0.071 | -5.038
-17.5 | -0.632 | 0.126 | -0.071 | -5.017
-17 | -0.605 | 0.13688 | -0.072 | -4.42
-16.5 | -0.579 | 0.1211 | -0.075 | -4.783
-16 | -0.552 | 0.11519 | -0.076 | -4.79
-15.5 | -0.523 | 0.11573 | -0.074 | -4.516
-15 | -0.494 | 0.11092 | -0.074 | -4.457
-14.5 | -0.466 | 0.10596 | -0.072 | -4.395
-14 | -0.437 | 0.10264 | -0.07 | -4.256
-13.5 | -0.409 | 0.09469 | -0.071 | -4.321
-13 | -0.381 | 0.08997 | -0.071 | -4.238
-12.5 | -0.354 | 0.09111 | -0.072 | -3.882
-12 | -0.327 | 0.08156 | -0.077 | -4.009
-11.5 | -0.299 | 0.07536 | -0.079 | -3.973
-11 | -0.273 | 0.06498 | -0.085 | -4.203
-10.5 | -0.246 | 0.0576 | -0.089 | -4.275
-10 | -0.22 | 0.05035 | -0.095 | -4.36
-9.5 | -0.195 | 0.04013 | -0.104 | -4.849
-9 | -0.168 | 0.03332 | -0.111 | -5.041
-8.5 | -0.128 | 0.06925 | -0.066 | -1.851
-8 | -0.147 | 0.04967 | -0.068 | -2.962
-7.5 | -0.135 | 0.01806 | -0.126 | -7.456
-7 | -0.093 | 0.0095 | -0.14 | -9.818
-6.5 | -0.035 | 0.00865 | -0.143 | -4.017
-6 | 0.029 | 0.00734 | -0.145 | 4.014
-5.5 | 0.097 | 0.00716 | -0.146 | 13.486
-5 | 0.165 | 0.00788 | -0.147 | 21.009
-4.5 | 0.236 | 0.00784 | -0.148 | 30.057
-4 | 0.307 | 0.00782 | -0.15 | 39.199
-3.5 | 0.378 | 0.00775 | -0.151 | 48.789
-3 | 0.45 | 0.00783 | -0.152 | 57.441
-2.5 | 0.522 | 0.00729 | -0.153 | 71.608
-2 | 0.593 | 0.0061 | -0.154 | 97.2
-1.5 | 0.663 | 0.00666 | -0.155 | 99.517
-1 | 0.733 | 0.00639 | -0.157 | 114.652
-0.5 | 0.802 | 0.00648 | -0.158 | 123.801
0 | 0.878 | 0.00823 | -0.159 | 106.735
0.5 | 0.948 | 0.00855 | -0.16 | 110.839
1 | 1.018 | 0.00891 | -0.161 | 114.233
1.5 | 1.087 | 0.00715 | -0.163 | 151.991
2 | 1.156 | 0.00715 | -0.164 | 161.666
2.5 | 1.224 | 0.00961 | -0.165 | 127.376
3 | 1.292 | 0.00783 | -0.166 | 165.042
3.5 | 1.36 | 0.01049 | -0.167 | 129.638
4 | 1.428 | 0.00839 | -0.168 | 170.089
4.5 | 1.495 | 0.0114 | -0.17 | 131.065
5 | 1.561 | 0.0116 | -0.171 | 134.591
5.5 | 1.627 | 0.01218 | -0.172 | 133.534
6 | 1.692 | 0.01297 | -0.173 | 130.443
6.5 | 1.757 | 0.01279 | -0.174 | 137.416
7 | 1.821 | 0.01337 | -0.175 | 136.207
7.5 | 1.818 | 0.02248 | -0.169 | 80.894
8 | 1.873 | 0.02397 | -0.17 | 78.129
8.5 | 1.925 | 0.02582 | -0.17 | 74.562
9 | 1.975 | 0.02805 | -0.17 | 70.4
9.5 | 2.012 | 0.03027 | -0.171 | 66.48
10 | 2.037 | 0.03313 | -0.17 | 61.501
10.5 | 2.054 | 0.03604 | -0.17 | 56.977
11 | 2.061 | 0.03922 | -0.17 | 52.542
11.5 | 2.051 | 0.04283 | -0.17 | 47.889
12 | 1.954 | 0.04701 | -0.17 | 41.552
12.5 | 1.625 | 0.05693 | -0.169 | 28.541
13 | 1.235 | 0.06746 | -0.168 | 18.302
13.5 | 1.114 | 0.09809 | -0.089 | 11.355
14 | 1.292 | 0.07402 | -0.169 | 17.449
14.5 | 1.316 | 0.08057 | -0.168 | 16.337
15 | 1.34 | 0.0886 | -0.168 | 15.13
15.5 | 1.363 | 0.09929 | -0.167 | 13.724
16 | 1.389 | 0.1037 | -0.167 | 13.391

## 96. Re 7M Mach 0.50 (2)
BIGFOIL.COM POLAR EXPORT
goe289
GOE 289 (MVA 289) |  |  |  | Cl Max: | 1.2772 | at alpha= | 6 | deg
XFOIL ncrit=9 |  |  |  | L/D Max: | 128.63 | at alpha= | 4.5 | deg
Re: | 7000000 |  |  | Cd Min: | 0.21876 | at alpha= | -20 | deg
Mach: | 0.5 |  |  | Cl=0 at alpha= | -5.6851 | deg
|  |  |  | @ Cl=0.1, Cd= | 0.0081293
|  |  |  | @ Cl=0.4, Cd= | 0.00721
|  |  |  | @ Cl=0.6, Cd= | 0.0071912
alpha (deg) | Cl | Cd | Cm | Cl/Cd
-20 | -0.3328 | 0.21876 | -0.0462 | -1.5213
-19.5 | -0.3002 | 0.20916 | -0.0552 | -1.4353
-19 | -0.2646 | 0.20133 | -0.0633 | -1.3143
-18.5 | -0.2503 | 0.19425 | -0.0657 | -1.2885
-18 | -0.2267 | 0.18604 | -0.0714 | -1.2186
-17.5 | -0.1735 | 0.17601 | -0.0855 | -0.98574
-17 | -0.1485 | 0.16899 | -0.0905 | -0.87875
-16.5 | -0.1326 | 0.16023 | -0.0955 | -0.82756
-16 | -0.1035 | 0.15392 | -0.1009 | -0.67243
-15.5 | -0.07 | 0.14671 | -0.1083 | -0.47713
-15 | -0.0498 | 0.13802 | -0.1147 | -0.36082
-14.5 | -0.0298 | 0.13022 | -0.1203 | -0.22884
-14 | 0 | 0.12406 | -0.1258 | 0
-13.5 | 0.0267 | 0.11678 | -0.1322 | 0.22864
-13 | 0.0378 | 0.10824 | -0.1377 | 0.34922
-12.5 | 0.0395 | 0.09892 | -0.1433 | 0.39931
-12 | 0.051 | 0.09142 | -0.1484 | 0.55786
-11.5 | 0.057 | 0.0834 | -0.1538 | 0.68345
-11 | -0.0025 | 0.06799 | -0.1647 | -0.03677
-10.5 | -0.0302 | 0.0575 | -0.1735 | -0.52522
-10 | -0.054 | 0.04847 | -0.181 | -1.1141
-9.5 | -0.0844 | 0.03995 | -0.1868 | -2.1126
-9 | -0.1386 | 0.03107 | -0.191 | -4.4609
-8.5 | -0.183 | 0.02152 | -0.1928 | -8.5037
-8 | -0.1986 | 0.01688 | -0.186 | -11.7654
-7.5 | -0.1822 | 0.01372 | -0.1788 | -13.2799
-7 | -0.1445 | 0.01161 | -0.1726 | -12.4462
-6.5 | -0.0953 | 0.0102 | -0.1672 | -9.3431
-6 | -0.0388 | 0.00928 | -0.1628 | -4.181
-5.5 | 0.0228 | 0.00865 | -0.1592 | 2.6358
-5 | 0.0855 | 0.0082 | -0.1561 | 10.4268
-4.5 | 0.1491 | 0.00789 | -0.1534 | 18.8973
-4 | 0.2135 | 0.00766 | -0.151 | 27.8721
-3.5 | 0.2762 | 0.00752 | -0.1486 | 36.7287
-3 | 0.3378 | 0.00731 | -0.1461 | 46.2107
-2.5 | 0.4 | 0.00721 | -0.144 | 55.4785
-2 | 0.4597 | 0.0072 | -0.1415 | 63.8472
-1.5 | 0.5175 | 0.00722 | -0.1388 | 71.6759
-1 | 0.5702 | 0.00718 | -0.1351 | 79.415
-0.5 | 0.6235 | 0.0072 | -0.1317 | 86.5972
0 | 0.6725 | 0.00711 | -0.1276 | 94.5851
0.5 | 0.7246 | 0.00721 | -0.1241 | 100.4993
1 | 0.7791 | 0.00735 | -0.1212 | 106
1.5 | 0.8295 | 0.00755 | -0.1176 | 109.8675
2 | 0.884 | 0.00769 | -0.1147 | 114.9545
3 | 0.9833 | 0.00792 | -0.1074 | 124.154
3.5 | 1.0332 | 0.00818 | -0.1038 | 126.3081
4 | 1.0821 | 0.00854 | -0.1001 | 126.7096
4.5 | 1.1358 | 0.00883 | -0.0972 | 128.6297
5 | 1.1851 | 0.00924 | -0.0936 | 128.2576
5.5 | 1.2317 | 0.00975 | -0.0896 | 126.3282
6 | 1.2772 | 0.01 | -0.0854 | 127.72

## 97. Re 8M Mach 0.00 (1)
BIGFOIL.COM POLAR EXPORT
goe289
GOE 289 (MVA 289) |  |  |  | Cl Max: | 2.17 | at alpha= | 15 | deg
JavaFoil+Calcfoil stall+Eppler ext transition |  |  |  | L/D Max: | 171.373 | at alpha= | 7.5 | deg
Re: | 8000000 |  |  | Cd Min: | 0.00611 | at alpha= | -8 | deg
Mach: | 0 |  |  | Cl=0 at alpha= | -6.2288 | deg
|  |  |  | @ Cl=0.1, Cd= | 0.0063285
|  |  |  | @ Cl=0.4, Cd= | 0.00656
|  |  |  | @ Cl=0.6, Cd= | 0.0064333
alpha (deg) | Cl | Cd | Cm | Cl/Cd
-20 | -0.779 | 0.12885 | -0.067 | -6.048
-19.5 | -0.776 | 0.1217 | -0.067 | -6.377
-19 | -0.772 | 0.11571 | -0.069 | -6.676
-18.5 | -0.766 | 0.10914 | -0.07 | -7.019
-18 | -0.768 | 0.09325 | -0.075 | -8.231
-17.5 | -0.76 | 0.0863 | -0.077 | -8.804
-17 | -0.751 | 0.07896 | -0.079 | -9.505
-16.5 | -0.74 | 0.07179 | -0.081 | -10.308
-16 | -0.719 | 0.07275 | -0.08 | -9.883
-15.5 | -0.712 | 0.05879 | -0.085 | -12.105
-15 | -0.693 | 0.05383 | -0.087 | -12.878
-14.5 | -0.67 | 0.05152 | -0.088 | -13.004
-14 | -0.648 | 0.04583 | -0.09 | -14.148
-13.5 | -0.628 | 0.0378 | -0.093 | -16.607
-13 | -0.611 | 0.02769 | -0.099 | -22.082
-12.5 | -0.579 | 0.02541 | -0.1 | -22.788
-12 | -0.555 | 0.01856 | -0.104 | -29.888
-11.5 | -0.533 | 0.01169 | -0.11 | -45.595
-11 | -0.497 | 0.00986 | -0.113 | -50.341
-10.5 | -0.457 | 0.00854 | -0.115 | -53.537
-10 | -0.412 | 0.00797 | -0.117 | -51.631
-9.5 | -0.363 | 0.00814 | -0.118 | -44.537
-9 | -0.311 | 0.00649 | -0.119 | -47.984
-8.5 | -0.258 | 0.00768 | -0.12 | -33.591
-8 | -0.203 | 0.00611 | -0.121 | -33.315
-7.5 | -0.147 | 0.00742 | -0.122 | -19.87
-7 | -0.09 | 0.00728 | -0.123 | -12.409
-6.5 | -0.032 | 0.00714 | -0.124 | -4.512
-6 | 0.027 | 0.00701 | -0.125 | 3.812
-5.5 | 0.086 | 0.00634 | -0.127 | 13.636
-5 | 0.147 | 0.00629 | -0.128 | 23.317
-4.5 | 0.207 | 0.00696 | -0.129 | 29.808
-4 | 0.269 | 0.00623 | -0.13 | 43.094
-3.5 | 0.33 | 0.00694 | -0.131 | 47.556
-3 | 0.392 | 0.00656 | -0.132 | 59.715
-2.5 | 0.454 | 0.00656 | -0.133 | 69.119
-2 | 0.515 | 0.00617 | -0.134 | 83.545
-1.5 | 0.576 | 0.00615 | -0.135 | 93.612
-1 | 0.637 | 0.00687 | -0.136 | 92.747
-0.5 | 0.698 | 0.00702 | -0.137 | 99.387
0 | 0.763 | 0.00711 | -0.138 | 107.355
0.5 | 0.824 | 0.00731 | -0.139 | 112.706
1 | 0.885 | 0.00712 | -0.14 | 124.401
1.5 | 0.946 | 0.00751 | -0.141 | 126.009
2 | 1.007 | 0.00626 | -0.142 | 160.788
2.5 | 1.067 | 0.00774 | -0.143 | 137.826
3 | 1.127 | 0.00794 | -0.144 | 142.005
3.5 | 1.188 | 0.00828 | -0.145 | 143.435
4 | 1.248 | 0.00849 | -0.146 | 147.035
4.5 | 1.307 | 0.00864 | -0.147 | 151.272
5 | 1.367 | 0.0089 | -0.148 | 153.602
5.5 | 1.427 | 0.00909 | -0.149 | 156.904
6 | 1.486 | 0.0092 | -0.15 | 161.532
6.5 | 1.545 | 0.00966 | -0.151 | 159.981
7 | 1.604 | 0.00936 | -0.152 | 171.291
7.5 | 1.662 | 0.0097 | -0.153 | 171.373
8 | 1.72 | 0.01474 | -0.154 | 116.738
8.5 | 1.778 | 0.01536 | -0.155 | 115.791
9 | 1.836 | 0.01602 | -0.155 | 114.606
9.5 | 1.853 | 0.01697 | -0.153 | 109.202
10 | 1.899 | 0.01775 | -0.154 | 107.006
10.5 | 1.946 | 0.01869 | -0.154 | 104.078
11 | 1.989 | 0.01947 | -0.155 | 102.185
11.5 | 2.032 | 0.02061 | -0.155 | 98.619
12 | 2.065 | 0.02163 | -0.156 | 95.466
12.5 | 2.094 | 0.02275 | -0.156 | 92.025
13 | 2.119 | 0.02387 | -0.157 | 88.761
13.5 | 2.139 | 0.02527 | -0.157 | 84.639
14 | 2.155 | 0.02656 | -0.158 | 81.126
14.5 | 2.165 | 0.0285 | -0.158 | 75.986
15 | 2.17 | 0.03054 | -0.158 | 71.03
15.5 | 2.168 | 0.03286 | -0.158 | 65.968
16 | 2.164 | 0.03496 | -0.158 | 61.902
16.5 | 2.154 | 0.0375 | -0.159 | 57.433
17 | 2.137 | 0.0408 | -0.158 | 52.37
17.5 | 2.121 | 0.04278 | -0.159 | 49.588
18 | 2.098 | 0.04588 | -0.159 | 45.738
18.5 | 2.074 | 0.04856 | -0.159 | 42.7
19 | 2.045 | 0.05235 | -0.159 | 39.069
19.5 | 2.013 | 0.05516 | -0.159 | 36.499
20 | 1.978 | 0.0584 | -0.16 | 33.871

## 98. Re 8M Mach 0.00 (2)
BIGFOIL.COM POLAR EXPORT
goe289
GOE 289 (MVA 289) |  |  |  | Cl Max: | 1.7303 | at alpha= | 16.5 | deg
XFOIL ncrit=9 |  |  |  | L/D Max: | 191.757 | at alpha= | 7 | deg
Re: | 8000000 |  |  | Cd Min: | 0.09701 | at alpha= | 20 | deg
Mach: | 0 |  |  | Cl=0 at alpha= | -5.8835 | deg
|  |  |  | @ Cl=0.1, Cd= | 0.0069152
|  |  |  | @ Cl=0.4, Cd= | 0.0065639
|  |  |  | @ Cl=0.6, Cd= | 0.00634
alpha (deg) | Cl | Cd | Cm | Cl/Cd
-17 | -1.0634 | 0.0145 | -0.1662 | -73.3379
-16.5 | -1.0304 | 0.01396 | -0.1626 | -73.8109
-16 | -0.9948 | 0.01334 | -0.1595 | -74.5727
-15.5 | -0.9553 | 0.0128 | -0.1568 | -74.6328
-15 | -0.9147 | 0.01231 | -0.1543 | -74.3054
-14.5 | -0.8733 | 0.01186 | -0.1518 | -73.6341
-14 | -0.831 | 0.01149 | -0.1494 | -72.3238
-13.5 | -0.7858 | 0.01109 | -0.1474 | -70.8566
-13 | -0.7385 | 0.01068 | -0.1459 | -69.1479
-12.5 | -0.6898 | 0.01031 | -0.1445 | -66.9059
-12 | -0.6393 | 0.00995 | -0.1434 | -64.2513
-11.5 | -0.5884 | 0.00961 | -0.1424 | -61.2279
-11 | -0.5372 | 0.00931 | -0.1414 | -57.7014
-10.5 | -0.485 | 0.00899 | -0.1405 | -53.9488
-10 | -0.4327 | 0.00874 | -0.1397 | -49.508
-9.5 | -0.3808 | 0.00846 | -0.1388 | -45.0118
-9 | -0.3306 | 0.00805 | -0.1375 | -41.0683
-8.5 | -0.2789 | 0.00781 | -0.1365 | -35.7106
-8 | -0.2264 | 0.00765 | -0.1357 | -29.5948
-7.5 | -0.1734 | 0.00749 | -0.1349 | -23.1509
-7 | -0.12 | 0.00737 | -0.1341 | -16.2822
-6.5 | -0.0665 | 0.00724 | -0.1335 | -9.1851
-6 | -0.0127 | 0.00714 | -0.1328 | -1.7787
-5.5 | 0.0418 | 0.00702 | -0.1324 | 5.9544
-5 | 0.0963 | 0.00692 | -0.1319 | 13.9162
-4.5 | 0.1503 | 0.00685 | -0.1313 | 21.9416
-4 | 0.2048 | 0.00672 | -0.1308 | 30.4762
-3.5 | 0.2588 | 0.00664 | -0.1303 | 38.9759
-3 | 0.313 | 0.0066 | -0.1298 | 47.4242
-2.5 | 0.3675 | 0.00657 | -0.1293 | 55.9361
-2 | 0.4209 | 0.00656 | -0.1287 | 64.1616
-1.5 | 0.475 | 0.00652 | -0.1282 | 72.8528
-1 | 0.5261 | 0.00638 | -0.1272 | 82.4608
-0.5 | 0.5772 | 0.00634 | -0.1262 | 91.041
0 | 0.6302 | 0.00634 | -0.1255 | 99.4006
0.5 | 0.6821 | 0.00637 | -0.1247 | 107.0801
1 | 0.7331 | 0.00643 | -0.1237 | 114.0124
1.5 | 0.7842 | 0.00642 | -0.1227 | 122.1495
2 | 0.8314 | 0.0064 | -0.121 | 129.9062
2.5 | 0.8806 | 0.00639 | -0.1198 | 137.8091
3 | 0.9292 | 0.00651 | -0.1184 | 142.7343
3.5 | 0.9771 | 0.00658 | -0.1168 | 148.4954
4 | 1.0198 | 0.00668 | -0.1141 | 152.6647
4.5 | 1.0656 | 0.00679 | -0.1122 | 156.9367
5 | 1.1089 | 0.00692 | -0.1098 | 160.2457
5.5 | 1.1468 | 0.00695 | -0.1063 | 165.0072
7 | 1.4075 | 0.00734 | -0.1292 | 191.7575
7.5 | 1.4487 | 0.00758 | -0.1266 | 191.1214
8 | 1.4872 | 0.00798 | -0.1236 | 186.3659
8.5 | 1.5247 | 0.00847 | -0.1206 | 180.0118
9 | 1.5568 | 0.00917 | -0.1167 | 169.771
9.5 | 1.5638 | 0.01083 | -0.1089 | 144.3952
10 | 1.5369 | 0.01418 | -0.0966 | 108.385
10.5 | 1.542 | 0.01656 | -0.0903 | 93.1159
11 | 1.5586 | 0.01858 | -0.0861 | 83.8859
11.5 | 1.5842 | 0.02022 | -0.0833 | 78.3482
12 | 1.6087 | 0.02203 | -0.0808 | 73.0232
12.5 | 1.6314 | 0.02409 | -0.0783 | 67.721
13 | 1.6522 | 0.02642 | -0.076 | 62.536
13.5 | 1.6727 | 0.02888 | -0.074 | 57.919
14 | 1.6883 | 0.0319 | -0.0719 | 52.9248
14.5 | 1.7018 | 0.03518 | -0.07 | 48.3741
15 | 1.7155 | 0.03856 | -0.0683 | 44.4891
15.5 | 1.7242 | 0.04254 | -0.0667 | 40.5313
16 | 1.7294 | 0.04695 | -0.0652 | 36.8349
16.5 | 1.7303 | 0.05199 | -0.0639 | 33.2814
17 | 1.7291 | 0.05737 | -0.0628 | 30.1394
17.5 | 1.729 | 0.06277 | -0.062 | 27.545
18 | 1.7228 | 0.06899 | -0.0615 | 24.9717
18.5 | 1.717 | 0.07527 | -0.0612 | 22.8112
19 | 1.7074 | 0.08208 | -0.0611 | 20.8017
19.5 | 1.6929 | 0.08967 | -0.0614 | 18.8792
20 | 1.6812 | 0.09701 | -0.0619 | 17.3302

## 99. Re 8M Mach 0.10 (1)
BIGFOIL.COM POLAR EXPORT
goe289
GOE 289 (MVA 289) |  |  |  | Cl Max: | 2.164 | at alpha= | 15 | deg
JavaFoil+Calcfoil stall+Eppler ext transition |  |  |  | L/D Max: | 170.369 | at alpha= | 7.5 | deg
Re: | 8000000 |  |  | Cd Min: | 0.00613 | at alpha= | -1.5 | deg
Mach: | 0.1 |  |  | Cl=0 at alpha= | -6.2288 | deg
|  |  |  | @ Cl=0.1, Cd= | 0.0063992
|  |  |  | @ Cl=0.4, Cd= | 0.0065497
|  |  |  | @ Cl=0.6, Cd= | 0.0064088
alpha (deg) | Cl | Cd | Cm | Cl/Cd
-20 | -0.748 | 0.13271 | -0.066 | -5.633
-19.5 | -0.748 | 0.12589 | -0.067 | -5.938
-19 | -0.75 | 0.11168 | -0.07 | -6.714
-18.5 | -0.747 | 0.10516 | -0.072 | -7.107
-18 | -0.745 | 0.09675 | -0.074 | -7.696
-17.5 | -0.739 | 0.09011 | -0.076 | -8.197
-17 | -0.731 | 0.08328 | -0.078 | -8.779
-16.5 | -0.723 | 0.07577 | -0.08 | -9.537
-16 | -0.703 | 0.0775 | -0.079 | -9.069
-15.5 | -0.699 | 0.06173 | -0.084 | -11.316
-15 | -0.682 | 0.05641 | -0.086 | -12.088
-14.5 | -0.66 | 0.05433 | -0.087 | -12.146
-14 | -0.645 | 0.04455 | -0.091 | -14.466
-13.5 | -0.621 | 0.03951 | -0.093 | -15.719
-13 | -0.602 | 0.03152 | -0.097 | -19.086
-12.5 | -0.582 | 0.02267 | -0.102 | -25.672
-12 | -0.548 | 0.02079 | -0.104 | -26.379
-11.5 | -0.528 | 0.01294 | -0.11 | -40.807
-11 | -0.494 | 0.01037 | -0.113 | -47.676
-10.5 | -0.456 | 0.00869 | -0.116 | -52.509
-10 | -0.412 | 0.00805 | -0.117 | -51.11
-9.5 | -0.363 | 0.00744 | -0.119 | -48.876
-9 | -0.312 | 0.00801 | -0.12 | -38.936
-8.5 | -0.259 | 0.00768 | -0.121 | -33.666
-8 | -0.204 | 0.00617 | -0.122 | -33.08
-7.5 | -0.148 | 0.00745 | -0.123 | -19.86
-7 | -0.091 | 0.00725 | -0.124 | -12.508
-6.5 | -0.032 | 0.00711 | -0.125 | -4.548
-6 | 0.027 | 0.00698 | -0.126 | 3.846
-5.5 | 0.087 | 0.00641 | -0.127 | 13.54
-5 | 0.147 | 0.00636 | -0.128 | 23.157
-4.5 | 0.208 | 0.00693 | -0.129 | 30.059
-4 | 0.27 | 0.0062 | -0.13 | 43.53
-3.5 | 0.332 | 0.00698 | -0.131 | 47.517
-3 | 0.394 | 0.00654 | -0.132 | 60.216
-2.5 | 0.456 | 0.00664 | -0.133 | 68.638
-2 | 0.518 | 0.00619 | -0.134 | 83.638
-1.5 | 0.579 | 0.00613 | -0.135 | 94.439
-1 | 0.64 | 0.00694 | -0.137 | 92.153
-0.5 | 0.701 | 0.00701 | -0.138 | 99.971
0 | 0.767 | 0.00711 | -0.139 | 107.924
0.5 | 0.828 | 0.00739 | -0.14 | 112.104
1 | 0.89 | 0.00727 | -0.141 | 122.425
1.5 | 0.951 | 0.00752 | -0.142 | 126.34
2 | 1.011 | 0.00623 | -0.143 | 162.32
2.5 | 1.072 | 0.00781 | -0.144 | 137.318
3 | 1.133 | 0.00797 | -0.145 | 142.078
3.5 | 1.193 | 0.00836 | -0.146 | 142.671
4 | 1.254 | 0.00856 | -0.147 | 146.483
4.5 | 1.314 | 0.00867 | -0.148 | 151.526
5 | 1.374 | 0.00895 | -0.149 | 153.465
5.5 | 1.433 | 0.00916 | -0.15 | 156.456
6 | 1.493 | 0.00966 | -0.151 | 154.505
6.5 | 1.552 | 0.00975 | -0.152 | 159.132
7 | 1.611 | 0.00948 | -0.152 | 169.877
7.5 | 1.67 | 0.0098 | -0.153 | 170.369
8 | 1.728 | 0.01488 | -0.154 | 116.131
8.5 | 1.787 | 0.01552 | -0.155 | 115.133
9 | 1.844 | 0.0162 | -0.156 | 113.879
9.5 | 1.859 | 0.01718 | -0.154 | 108.188
10 | 1.907 | 0.01802 | -0.154 | 105.812
10.5 | 1.952 | 0.01895 | -0.155 | 102.983
11 | 1.996 | 0.01985 | -0.156 | 100.553
11.5 | 2.038 | 0.02093 | -0.156 | 97.37
12 | 2.07 | 0.02199 | -0.156 | 94.109
12.5 | 2.098 | 0.02316 | -0.157 | 90.579
13 | 2.121 | 0.02432 | -0.157 | 87.216
13.5 | 2.14 | 0.02579 | -0.158 | 83.004
14 | 2.155 | 0.02714 | -0.158 | 79.387
14.5 | 2.162 | 0.02918 | -0.158 | 74.084
15 | 2.164 | 0.03108 | -0.159 | 69.601
15.5 | 2.159 | 0.03381 | -0.159 | 63.868
16 | 2.152 | 0.03611 | -0.159 | 59.602
16.5 | 2.139 | 0.03871 | -0.159 | 55.24
17 | 2.12 | 0.04147 | -0.159 | 51.131
17.5 | 2.097 | 0.0445 | -0.159 | 47.129
18 | 2.072 | 0.04719 | -0.159 | 43.906
18.5 | 2.041 | 0.05048 | -0.16 | 40.436
19 | 2.008 | 0.05411 | -0.16 | 37.103
19.5 | 1.972 | 0.05681 | -0.16 | 34.71
20 | 1.93 | 0.05994 | -0.16 | 32.205

## 100. Re 8M Mach 0.10 (2)
BIGFOIL.COM POLAR EXPORT
goe289
GOE 289 (MVA 289) |  |  |  | Cl Max: | 1.7204 | at alpha= | 16.5 | deg
XFOIL ncrit=9 |  |  |  | L/D Max: | 191.028 | at alpha= | 7 | deg
Re: | 8000000 |  |  | Cd Min: | 0.11369 | at alpha= | -20 | deg
Mach: | 0.1 |  |  | Cl=0 at alpha= | -5.8766 | deg
|  |  |  | @ Cl=0.1, Cd= | 0.0069351
|  |  |  | @ Cl=0.4, Cd= | 0.0065742
|  |  |  | @ Cl=0.6, Cd= | 0.0063576
alpha (deg) | Cl | Cd | Cm | Cl/Cd
-20 | -0.7667 | 0.11369 | -0.0759 | -6.7438
-19.5 | -0.8453 | 0.09326 | -0.091 | -9.0639
-19 | -1.2075 | 0.03534 | -0.1394 | -34.1681
-18.5 | -1.2403 | 0.02239 | -0.1548 | -55.3953
-18 | -1.2254 | 0.01886 | -0.156 | -64.9735
-17.5 | -1.1531 | 0.01673 | -0.1627 | -68.9241
-17 | -1.0539 | 0.0152 | -0.1732 | -69.3355
-16.5 | -1.0302 | 0.01461 | -0.1678 | -70.5133
-16 | -0.9969 | 0.01392 | -0.1641 | -71.6164
-15.5 | -0.9591 | 0.0133 | -0.1609 | -72.1128
-15 | -0.9193 | 0.01276 | -0.158 | -72.0455
-14.5 | -0.8785 | 0.01227 | -0.1552 | -71.5974
-14 | -0.8366 | 0.01186 | -0.1524 | -70.5396
-13.5 | -0.7915 | 0.0114 | -0.1503 | -69.4298
-13 | -0.7442 | 0.01095 | -0.1484 | -67.9635
-12.5 | -0.6954 | 0.01054 | -0.1468 | -65.9772
-12 | -0.6448 | 0.01014 | -0.1456 | -63.5897
-11.5 | -0.5935 | 0.00978 | -0.1444 | -60.6851
-11 | -0.5421 | 0.00945 | -0.1432 | -57.3651
-10.5 | -0.4895 | 0.00911 | -0.1422 | -53.7322
-10 | -0.4367 | 0.00884 | -0.1412 | -49.4005
-9.5 | -0.3846 | 0.00854 | -0.1402 | -45.0351
-9 | -0.3333 | 0.00818 | -0.1389 | -40.7457
-8.5 | -0.2817 | 0.00788 | -0.1378 | -35.7487
-8 | -0.2289 | 0.0077 | -0.1368 | -29.7273
-7.5 | -0.1756 | 0.00754 | -0.1359 | -23.2891
-7 | -0.1218 | 0.00741 | -0.1351 | -16.4372
-6.5 | -0.0678 | 0.00727 | -0.1344 | -9.326
-6 | -0.0135 | 0.00717 | -0.1337 | -1.8828
-5.5 | 0.0412 | 0.00705 | -0.1331 | 5.844
-5 | 0.0962 | 0.00694 | -0.1326 | 13.8617
-4.5 | 0.1505 | 0.00687 | -0.132 | 21.9068
-4 | 0.2053 | 0.00674 | -0.1315 | 30.4599
-3.5 | 0.2598 | 0.00666 | -0.1309 | 39.009
-3 | 0.3141 | 0.00662 | -0.1303 | 47.4471
-2.5 | 0.369 | 0.00658 | -0.1299 | 56.079
-2 | 0.4228 | 0.00657 | -0.1292 | 64.3531
-1.5 | 0.4769 | 0.00654 | -0.1287 | 72.9205
-1 | 0.5287 | 0.00642 | -0.1277 | 82.352
-0.5 | 0.5798 | 0.00635 | -0.1266 | 91.3071
0 | 0.6327 | 0.00637 | -0.1258 | 99.325
0.5 | 0.6851 | 0.00639 | -0.125 | 107.2144
1 | 0.736 | 0.00645 | -0.1239 | 114.1085
1.5 | 0.7874 | 0.00645 | -0.1229 | 122.0775
2 | 0.835 | 0.00642 | -0.1212 | 130.0623
2.5 | 0.8837 | 0.00642 | -0.1198 | 137.648
3 | 0.9324 | 0.00653 | -0.1183 | 142.7871
3.5 | 0.9781 | 0.00659 | -0.1161 | 148.4219
4 | 1.0217 | 0.00672 | -0.1136 | 152.0387
4.5 | 1.0688 | 0.00682 | -0.1118 | 156.7155
5 | 1.1114 | 0.00698 | -0.1092 | 159.2264
5.5 | 1.1508 | 0.007 | -0.106 | 164.4
7 | 1.4117 | 0.00739 | -0.1285 | 191.0284
7.5 | 1.454 | 0.00764 | -0.126 | 190.3141
8 | 1.4936 | 0.00805 | -0.1231 | 185.5404
8.5 | 1.5312 | 0.00855 | -0.12 | 179.0877
9 | 1.5635 | 0.00927 | -0.1162 | 168.6624
9.5 | 1.5678 | 0.01106 | -0.1078 | 141.7541
10 | 1.5397 | 0.01454 | -0.0956 | 105.8941
10.5 | 1.5423 | 0.01713 | -0.089 | 90.035
11 | 1.5605 | 0.01913 | -0.0851 | 81.5734
11.5 | 1.5854 | 0.0209 | -0.0823 | 75.8565
12 | 1.6085 | 0.02289 | -0.0797 | 70.2709
12.5 | 1.6307 | 0.02509 | -0.0772 | 64.994
13 | 1.6512 | 0.02754 | -0.075 | 59.9564
13.5 | 1.6702 | 0.03025 | -0.0729 | 55.2132
14 | 1.6858 | 0.03336 | -0.0709 | 50.5336
14.5 | 1.6973 | 0.03693 | -0.069 | 45.9599
15 | 1.7094 | 0.04058 | -0.0673 | 42.1242
15.5 | 1.7181 | 0.04463 | -0.0657 | 38.4965
16 | 1.7202 | 0.04952 | -0.0643 | 34.7375
16.5 | 1.7204 | 0.0547 | -0.063 | 31.4516
17 | 1.7171 | 0.06048 | -0.062 | 28.3912
17.5 | 1.7158 | 0.0661 | -0.0613 | 25.9576
18 | 1.7076 | 0.07267 | -0.0609 | 23.498
18.5 | 1.7001 | 0.07926 | -0.0607 | 21.4497
19 | 1.6913 | 0.08605 | -0.0607 | 19.6549
19.5 | 1.6748 | 0.09404 | -0.0612 | 17.8094
20 | 1.6616 | 0.10162 | -0.0619 | 16.3511

## 101. Re 8M Mach 0.25 (1)
BIGFOIL.COM POLAR EXPORT
goe289
GOE 289 (MVA 289) |  |  |  | Cl Max: | 2.137 | at alpha= | 13.5 | deg
JavaFoil+Calcfoil stall+Eppler ext transition |  |  |  | L/D Max: | 178.899 | at alpha= | 4 | deg
Re: | 8000000 |  |  | Cd Min: | 0.00585 | at alpha= | -2 | deg
Mach: | 0.25 |  |  | Cl=0 at alpha= | -6.225 | deg
|  |  |  | @ Cl=0.1, Cd= | 0.0069723
|  |  |  | @ Cl=0.4, Cd= | 0.0066587
|  |  |  | @ Cl=0.6, Cd= | 0.0071168
alpha (deg) | Cl | Cd | Cm | Cl/Cd
-20 | -0.476 | 0.14014 | -0.066 | -3.395
-19.5 | -0.5 | 0.13442 | -0.067 | -3.721
-19 | -0.525 | 0.12083 | -0.07 | -4.341
-18.5 | -0.54 | 0.12428 | -0.067 | -4.347
-18 | -0.56 | 0.11131 | -0.071 | -5.028
-17.5 | -0.572 | 0.10588 | -0.072 | -5.405
-17 | -0.582 | 0.10187 | -0.072 | -5.71
-16.5 | -0.583 | 0.10297 | -0.069 | -5.666
-16 | -0.588 | 0.09608 | -0.072 | -6.12
-15.5 | -0.593 | 0.08238 | -0.077 | -7.2
-15 | -0.592 | 0.07458 | -0.08 | -7.935
-14.5 | -0.587 | 0.06754 | -0.083 | -8.689
-14 | -0.58 | 0.05914 | -0.087 | -9.805
-13.5 | -0.569 | 0.05075 | -0.09 | -11.216
-13 | -0.555 | 0.04385 | -0.094 | -12.647
-12.5 | -0.535 | 0.03837 | -0.096 | -13.937
-12 | -0.507 | 0.03668 | -0.097 | -13.824
-11.5 | -0.484 | 0.02929 | -0.102 | -16.517
-11 | -0.469 | 0.01654 | -0.11 | -28.378
-10.5 | -0.442 | 0.01134 | -0.116 | -39.015
-10 | -0.406 | 0.00929 | -0.119 | -43.643
-9.5 | -0.363 | 0.00888 | -0.121 | -40.805
-9 | -0.314 | 0.00841 | -0.123 | -37.346
-8.5 | -0.262 | 0.00732 | -0.124 | -35.754
-8 | -0.207 | 0.00711 | -0.125 | -29.097
-7.5 | -0.15 | 0.00694 | -0.126 | -21.685
-7 | -0.092 | 0.00754 | -0.127 | -12.254
-6.5 | -0.033 | 0.00729 | -0.128 | -4.526
-6 | 0.027 | 0.00713 | -0.13 | 3.849
-5.5 | 0.089 | 0.0071 | -0.131 | 12.523
-5 | 0.151 | 0.00638 | -0.132 | 23.682
-4.5 | 0.214 | 0.00716 | -0.133 | 29.841
-4 | 0.277 | 0.00637 | -0.134 | 43.471
-3.5 | 0.34 | 0.00709 | -0.135 | 48.013
-3 | 0.404 | 0.00663 | -0.136 | 61.001
-2.5 | 0.468 | 0.00674 | -0.137 | 69.476
-2 | 0.532 | 0.00585 | -0.138 | 90.982
-1.5 | 0.595 | 0.00712 | -0.139 | 83.49
-1 | 0.657 | 0.00708 | -0.14 | 92.879
-0.5 | 0.72 | 0.00711 | -0.141 | 101.21
0 | 0.788 | 0.00729 | -0.142 | 108.06
0.5 | 0.851 | 0.00756 | -0.143 | 112.464
1 | 0.913 | 0.00756 | -0.145 | 120.866
1.5 | 0.976 | 0.00778 | -0.146 | 125.451
2 | 1.039 | 0.00636 | -0.147 | 163.273
2.5 | 1.101 | 0.00803 | -0.148 | 137.153
3 | 1.163 | 0.00682 | -0.149 | 170.5
3.5 | 1.225 | 0.00866 | -0.15 | 141.463
4 | 1.287 | 0.00719 | -0.151 | 178.899
4.5 | 1.348 | 0.00919 | -0.152 | 146.69
5 | 1.41 | 0.0093 | -0.153 | 151.527
5.5 | 1.471 | 0.00955 | -0.154 | 153.918
6 | 1.531 | 0.01013 | -0.155 | 151.22
6.5 | 1.592 | 0.01019 | -0.156 | 156.201
7 | 1.652 | 0.01009 | -0.156 | 163.742
7.5 | 1.712 | 0.01528 | -0.158 | 112.078
8 | 1.772 | 0.01597 | -0.159 | 110.969
8.5 | 1.792 | 0.01694 | -0.156 | 105.777
9 | 1.846 | 0.0178 | -0.157 | 103.736
9.5 | 1.896 | 0.01875 | -0.157 | 101.13
10 | 1.942 | 0.01965 | -0.158 | 98.833
10.5 | 1.986 | 0.02074 | -0.158 | 95.793
11 | 2.028 | 0.02181 | -0.159 | 92.987
11.5 | 2.068 | 0.02318 | -0.159 | 89.224
12 | 2.095 | 0.02445 | -0.16 | 85.699
12.5 | 2.117 | 0.026 | -0.16 | 81.417
13 | 2.131 | 0.02753 | -0.161 | 77.397
13.5 | 2.137 | 0.02939 | -0.161 | 72.715
14 | 2.135 | 0.03154 | -0.161 | 67.695
14.5 | 2.125 | 0.03411 | -0.161 | 62.302
15 | 2.107 | 0.03731 | -0.161 | 56.462
15.5 | 2.082 | 0.04018 | -0.161 | 51.828
16 | 2.05 | 0.04281 | -0.161 | 47.882
16.5 | 2.01 | 0.04598 | -0.161 | 43.707
17 | 1.962 | 0.04938 | -0.161 | 39.724
17.5 | 1.905 | 0.05403 | -0.162 | 35.266
18 | 1.84 | 0.05775 | -0.162 | 31.87
18.5 | 1.771 | 0.06127 | -0.162 | 28.91

## 102. Re 8M Mach 0.25 (2)
BIGFOIL.COM POLAR EXPORT
goe289
GOE 289 (MVA 289) |  |  |  | Cl Max: | 1.6683 | at alpha= | 15 | deg
XFOIL ncrit=9 |  |  |  | L/D Max: | 185.891 | at alpha= | 7 | deg
Re: | 8000000 |  |  | Cd Min: | 0.19104 | at alpha= | -20 | deg
Mach: | 0.25 |  |  | Cl=0 at alpha= | -5.8352 | deg
|  |  |  | @ Cl=0.1, Cd= | 0.0070508
|  |  |  | @ Cl=0.4, Cd= | 0.0066616
|  |  |  | @ Cl=0.6, Cd= | 0.0064535
alpha (deg) | Cl | Cd | Cm | Cl/Cd
-20 | -0.3665 | 0.19104 | -0.045 | -1.9184
-19.5 | -0.3486 | 0.18145 | -0.0529 | -1.9212
-19 | -0.3192 | 0.17491 | -0.0597 | -1.8249
-18.5 | -0.4839 | 0.13218 | -0.0805 | -3.6609
-18 | -0.5942 | 0.10794 | -0.095 | -5.5049
-17.5 | -0.6287 | 0.09604 | -0.1024 | -6.5462
-17 | -0.687 | 0.08083 | -0.1136 | -8.4993
-16.5 | -0.854 | 0.05016 | -0.1443 | -17.0255
-16 | -0.9732 | 0.02426 | -0.1754 | -40.1154
-15.5 | -0.9029 | 0.01845 | -0.1914 | -48.9377
-15 | -0.8872 | 0.01693 | -0.1858 | -52.404
-14.5 | -0.8724 | 0.01587 | -0.1785 | -54.9716
-14 | -0.8416 | 0.015 | -0.1732 | -56.1067
-13.5 | -0.8054 | 0.01402 | -0.1688 | -57.4465
-13 | -0.7634 | 0.01315 | -0.1651 | -58.0532
-12.5 | -0.7166 | 0.01243 | -0.162 | -57.6508
-12 | -0.6682 | 0.01173 | -0.1591 | -56.965
-11.5 | -0.6167 | 0.01112 | -0.1567 | -55.4586
-11 | -0.565 | 0.01057 | -0.1544 | -53.4532
-10.5 | -0.5121 | 0.01002 | -0.1523 | -51.1078
-10 | -0.4577 | 0.00958 | -0.1505 | -47.7766
-9.5 | -0.4038 | 0.00916 | -0.1486 | -44.083
-9 | -0.3489 | 0.00884 | -0.147 | -39.4683
-8.5 | -0.2944 | 0.00855 | -0.1453 | -34.4327
-8 | -0.243 | 0.00808 | -0.1432 | -30.0743
-7.5 | -0.1881 | 0.00784 | -0.1417 | -23.9923
-7 | -0.132 | 0.00766 | -0.1405 | -17.2324
-6.5 | -0.0755 | 0.00748 | -0.1394 | -10.0936
-6 | -0.0187 | 0.00733 | -0.1385 | -2.5512
-5 | 0.0948 | 0.00706 | -0.1367 | 13.4278
-4.5 | 0.1515 | 0.00696 | -0.1359 | 21.7672
-4 | 0.2079 | 0.00689 | -0.1351 | 30.1742
-3.5 | 0.2645 | 0.00675 | -0.1343 | 39.1852
-3 | 0.3202 | 0.0067 | -0.1335 | 47.791
-2.5 | 0.3763 | 0.00667 | -0.1327 | 56.4168
-2 | 0.4326 | 0.00665 | -0.1321 | 65.0526
-1.5 | 0.4871 | 0.00664 | -0.1311 | 73.3584
-1 | 0.542 | 0.00663 | -0.1302 | 81.7496
-0.5 | 0.5938 | 0.00645 | -0.1288 | 92.062
0 | 0.6463 | 0.00648 | -0.1275 | 99.7377
0.5 | 0.6995 | 0.00652 | -0.1264 | 107.2853
1 | 0.7524 | 0.00657 | -0.1252 | 114.5205
1.5 | 0.8028 | 0.00663 | -0.1236 | 121.086
2 | 0.8521 | 0.00657 | -0.1217 | 129.6956
2.5 | 0.8934 | 0.00657 | -0.1182 | 135.9817
3 | 0.941 | 0.00662 | -0.116 | 142.145
3.5 | 0.988 | 0.0068 | -0.1136 | 145.2941
4 | 1.0358 | 0.00693 | -0.1115 | 149.4661
4.5 | 1.0836 | 0.00707 | -0.1094 | 153.2673
5 | 1.1277 | 0.00729 | -0.1066 | 154.6914
5.5 | 1.1718 | 0.00733 | -0.1039 | 159.8636
7 | 1.4388 | 0.00774 | -0.1255 | 185.8915
7.5 | 1.486 | 0.00801 | -0.1234 | 185.5181
8 | 1.5275 | 0.00851 | -0.1204 | 179.4947
8.5 | 1.5668 | 0.0091 | -0.1172 | 172.1758
9.5 | 1.5904 | 0.01245 | -0.1028 | 127.743
10 | 1.5559 | 0.0167 | -0.0907 | 93.1677
10.5 | 1.5474 | 0.02039 | -0.0836 | 75.8901
11 | 1.5638 | 0.023 | -0.08 | 67.9913
11.5 | 1.5844 | 0.02557 | -0.0772 | 61.9632
12 | 1.6051 | 0.0283 | -0.0747 | 56.7173
12.5 | 1.6217 | 0.03148 | -0.0722 | 51.5152
13 | 1.6382 | 0.03482 | -0.0701 | 47.0477
13.5 | 1.6503 | 0.03862 | -0.068 | 42.7317
14 | 1.6584 | 0.04292 | -0.066 | 38.6393
14.5 | 1.6636 | 0.04763 | -0.0642 | 34.9276
15 | 1.6683 | 0.05257 | -0.0628 | 31.7348
15.5 | 1.6668 | 0.05824 | -0.0615 | 28.6195
16 | 1.6607 | 0.06456 | -0.0604 | 25.7234
16.5 | 1.6518 | 0.07129 | -0.0596 | 23.1702
17 | 1.6424 | 0.07829 | -0.0592 | 20.9784
17.5 | 1.6317 | 0.08551 | -0.0591 | 19.082
18 | 1.6233 | 0.09261 | -0.0593 | 17.5283
18.5 | 1.6131 | 0.1 | -0.0597 | 16.131
19 | 1.5998 | 0.10792 | -0.0606 | 14.8239
19.5 | 1.5873 | 0.11587 | -0.0619 | 13.699
20 | 1.5761 | 0.12367 | -0.0634 | 12.7444

## 103. Re 8M Mach 0.50 (1)
BIGFOIL.COM POLAR EXPORT
goe289
GOE 289 (MVA 289) |  |  |  | Cl Max: | 2.063 | at alpha= | 11 | deg
JavaFoil+Calcfoil stall+Eppler ext transition |  |  |  | L/D Max: | 170.604 | at alpha= | 3.5 | deg
Re: | 8000000 |  |  | Cd Min: | 0.00598 | at alpha= | -2 | deg
Mach: | 0.5 |  |  | Cl=0 at alpha= | -6.2266 | deg
|  |  |  | @ Cl=0.1, Cd= | 0.0070787
|  |  |  | @ Cl=0.4, Cd= | 0.0074967
|  |  |  | @ Cl=0.6, Cd= | 0.006167
alpha (deg) | Cl | Cd | Cm | Cl/Cd
-20 | -0.772 | 0.14529 | -0.073 | -5.317
-19.5 | -0.744 | 0.14434 | -0.072 | -5.156
-19 | -0.717 | 0.13474 | -0.073 | -5.323
-18.5 | -0.689 | 0.13197 | -0.073 | -5.221
-18 | -0.66 | 0.12999 | -0.072 | -5.08
-17.5 | -0.632 | 0.12269 | -0.072 | -5.154
-17 | -0.605 | 0.13516 | -0.072 | -4.477
-16.5 | -0.579 | 0.12076 | -0.075 | -4.799
-16 | -0.552 | 0.1142 | -0.076 | -4.833
-15.5 | -0.523 | 0.11385 | -0.075 | -4.593
-15 | -0.495 | 0.11002 | -0.074 | -4.496
-14.5 | -0.466 | 0.10621 | -0.073 | -4.388
-14 | -0.437 | 0.10277 | -0.071 | -4.254
-13.5 | -0.409 | 0.0938 | -0.071 | -4.362
-13 | -0.381 | 0.09051 | -0.071 | -4.213
-12.5 | -0.354 | 0.09084 | -0.073 | -3.896
-12 | -0.327 | 0.08082 | -0.077 | -4.047
-11.5 | -0.3 | 0.07448 | -0.08 | -4.025
-11 | -0.273 | 0.06375 | -0.085 | -4.287
-10.5 | -0.247 | 0.05693 | -0.091 | -4.335
-10 | -0.22 | 0.04941 | -0.097 | -4.461
-9.5 | -0.195 | 0.03923 | -0.106 | -4.983
-9 | -0.168 | 0.03241 | -0.112 | -5.196
-8.5 | -0.128 | 0.06719 | -0.067 | -1.908
-8 | -0.149 | 0.04693 | -0.085 | -3.179
-7.5 | -0.138 | 0.01419 | -0.131 | -9.718
-7 | -0.094 | 0.00905 | -0.141 | -10.353
-6.5 | -0.035 | 0.00634 | -0.144 | -5.485
-6 | 0.029 | 0.00807 | -0.145 | 3.65
-5.5 | 0.097 | 0.00708 | -0.146 | 13.634
-5 | 0.166 | 0.00705 | -0.147 | 23.481
-4.5 | 0.236 | 0.00704 | -0.148 | 33.474
-4 | 0.307 | 0.00773 | -0.15 | 39.657
-3.5 | 0.378 | 0.00768 | -0.151 | 49.213
-3 | 0.45 | 0.00708 | -0.152 | 63.577
-2.5 | 0.522 | 0.00602 | -0.153 | 86.674
-2 | 0.593 | 0.00598 | -0.154 | 99.221
-1.5 | 0.663 | 0.00785 | -0.155 | 84.441
-1 | 0.733 | 0.00624 | -0.157 | 117.472
-0.5 | 0.803 | 0.00603 | -0.158 | 133.184
0 | 0.878 | 0.00823 | -0.159 | 106.773
0.5 | 0.948 | 0.00854 | -0.16 | 110.986
1 | 1.018 | 0.00707 | -0.161 | 143.836
1.5 | 1.087 | 0.00718 | -0.163 | 151.397
2 | 1.156 | 0.00912 | -0.164 | 126.748
2.5 | 1.224 | 0.0073 | -0.165 | 167.807
3 | 1.292 | 0.00769 | -0.166 | 168.002
3.5 | 1.36 | 0.00797 | -0.167 | 170.604
4 | 1.428 | 0.01075 | -0.168 | 132.762
4.5 | 1.495 | 0.01097 | -0.17 | 136.241
5 | 1.561 | 0.01134 | -0.171 | 137.689
5.5 | 1.627 | 0.01222 | -0.172 | 133.144
6 | 1.692 | 0.01262 | -0.173 | 134.119
6.5 | 1.757 | 0.01304 | -0.174 | 134.784
7 | 1.765 | 0.02044 | -0.169 | 86.334
7.5 | 1.821 | 0.02209 | -0.17 | 82.436
8 | 1.876 | 0.02374 | -0.17 | 79.02
8.5 | 1.929 | 0.02532 | -0.171 | 76.164
9 | 1.978 | 0.02737 | -0.171 | 72.262
9.5 | 2.015 | 0.02945 | -0.171 | 68.428
10 | 2.041 | 0.03222 | -0.171 | 63.341
10.5 | 2.057 | 0.03516 | -0.171 | 58.502
11 | 2.063 | 0.03827 | -0.171 | 53.899
11.5 | 2.054 | 0.0416 | -0.171 | 49.368
12 | 1.957 | 0.04614 | -0.171 | 42.412
12.5 | 1.628 | 0.05626 | -0.17 | 28.932
13 | 1.236 | 0.06721 | -0.168 | 18.391
13.5 | 1.114 | 0.09667 | -0.09 | 11.524
14 | 1.294 | 0.07142 | -0.169 | 18.118
14.5 | 1.319 | 0.07893 | -0.169 | 16.705
15 | 1.342 | 0.08614 | -0.168 | 15.581
15.5 | 1.364 | 0.09695 | -0.167 | 14.073
16 | 1.393 | 0.10049 | -0.168 | 13.86

## 104. Re 8M Mach 0.50 (2)
BIGFOIL.COM POLAR EXPORT
goe289
GOE 289 (MVA 289) |  |  |  | Cl Max: | 1.2916 | at alpha= | 6 | deg
XFOIL ncrit=9 |  |  |  | L/D Max: | 132.919 | at alpha= | 4.5 | deg
Re: | 8000000 |  |  | Cd Min: | 0.21594 | at alpha= | -20 | deg
Mach: | 0.5 |  |  | Cl=0 at alpha= | -5.6659 | deg
|  |  |  | @ Cl=0.1, Cd= | 0.0078576
|  |  |  | @ Cl=0.4, Cd= | 0.0070822
|  |  |  | @ Cl=0.6, Cd= | 0.0070751
alpha (deg) | Cl | Cd | Cm | Cl/Cd
-20 | -0.3242 | 0.21594 | -0.0505 | -1.5013
-19.5 | -0.2902 | 0.20677 | -0.0595 | -1.4035
-19 | -0.2711 | 0.20068 | -0.0622 | -1.3509
-18.5 | -0.25 | 0.19245 | -0.0674 | -1.299
-18 | -0.2117 | 0.18301 | -0.0776 | -1.1568
-17 | -0.1519 | 0.16817 | -0.0907 | -0.90325
-16.5 | -0.1347 | 0.1594 | -0.0961 | -0.84504
-16 | -0.1015 | 0.15253 | -0.1031 | -0.66544
-15.5 | -0.0719 | 0.14556 | -0.1094 | -0.49395
-15 | -0.0559 | 0.13687 | -0.115 | -0.40842
-14.5 | -0.035 | 0.12939 | -0.1204 | -0.2705
-14 | -0.0072 | 0.1228 | -0.1261 | -0.058632
-13.5 | 0.0137 | 0.11585 | -0.131 | 0.11826
-13 | 0.0289 | 0.10681 | -0.1382 | 0.27057
-12.5 | 0.0373 | 0.09883 | -0.143 | 0.37742
-12 | 0.0317 | 0.08864 | -0.15 | 0.35763
-11.5 | 0.0178 | 0.07837 | -0.1569 | 0.22713
-11 | -0.0239 | 0.06536 | -0.1673 | -0.36567
-10.5 | -0.0491 | 0.05534 | -0.176 | -0.88724
-10 | -0.0752 | 0.04625 | -0.1836 | -1.6259
-9.5 | -0.1056 | 0.03791 | -0.1892 | -2.7855
-9 | -0.1583 | 0.02916 | -0.1924 | -5.4287
-8.5 | -0.1945 | 0.02066 | -0.193 | -9.4143
-8 | -0.2123 | 0.01596 | -0.1854 | -13.302
-7.5 | -0.1937 | 0.01288 | -0.178 | -15.0388
-7 | -0.1533 | 0.01097 | -0.1718 | -13.9745
-6.5 | -0.1007 | 0.00968 | -0.1667 | -10.4029
-6 | -0.0415 | 0.00886 | -0.1626 | -4.684
-5.5 | 0.0206 | 0.00835 | -0.159 | 2.4671
-5 | 0.0852 | 0.00792 | -0.1562 | 10.7576
-4.5 | 0.1492 | 0.00765 | -0.1535 | 19.5033
-4 | 0.2133 | 0.00746 | -0.151 | 28.5925
-3.5 | 0.2777 | 0.0073 | -0.1489 | 38.0411
-3 | 0.3396 | 0.00717 | -0.1465 | 47.364
-2.5 | 0.4015 | 0.00708 | -0.1443 | 56.709
-2 | 0.4623 | 0.00704 | -0.1421 | 65.6676
-1.5 | 0.5216 | 0.00705 | -0.1396 | 73.9858
-1 | 0.5733 | 0.00707 | -0.1358 | 81.0891
-0.5 | 0.6262 | 0.00708 | -0.1323 | 88.4463
0.5 | 0.7286 | 0.00708 | -0.1249 | 102.9096
1 | 0.7821 | 0.00723 | -0.1218 | 108.1743
1.5 | 0.8357 | 0.00736 | -0.1187 | 113.5462
2 | 0.8878 | 0.00756 | -0.1154 | 117.4339
2.5 | 0.9397 | 0.0077 | -0.1121 | 122.039
3 | 0.9897 | 0.00775 | -0.1085 | 127.7032
3.5 | 1.0379 | 0.00803 | -0.1045 | 129.2528
4 | 1.0916 | 0.00828 | -0.1016 | 131.8357
4.5 | 1.1431 | 0.0086 | -0.0983 | 132.9186
5 | 1.1908 | 0.00904 | -0.0944 | 131.7257
5.5 | 1.2404 | 0.00946 | -0.0909 | 131.1205
6 | 1.2916 | 0.00983 | -0.0876 | 131.3937

## 105. Re 10M Mach 0.00 (1)
BIGFOIL.COM POLAR EXPORT
goe289
GOE 289 (MVA 289) |  |  |  | Cl Max: | 2.175 | at alpha= | 15.5 | deg
JavaFoil+Calcfoil stall+Eppler ext transition |  |  |  | L/D Max: | 176.154 | at alpha= | 3.5 | deg
Re: | 10000000 |  |  | Cd Min: | 0.00574 | at alpha= | -1 | deg
Mach: | 0 |  |  | Cl=0 at alpha= | -6.2288 | deg
|  |  |  | @ Cl=0.1, Cd= | 0.0068885
|  |  |  | @ Cl=0.4, Cd= | 0.0059694
|  |  |  | @ Cl=0.6, Cd= | 0.0064315
alpha (deg) | Cl | Cd | Cm | Cl/Cd
-20 | -0.781 | 0.12445 | -0.067 | -6.275
-19.5 | -0.778 | 0.11855 | -0.068 | -6.565
-19 | -0.774 | 0.11282 | -0.07 | -6.86
-18.5 | -0.768 | 0.10665 | -0.07 | -7.197
-18 | -0.772 | 0.0878 | -0.077 | -8.792
-17.5 | -0.765 | 0.08074 | -0.079 | -9.471
-17 | -0.755 | 0.07385 | -0.08 | -10.227
-16.5 | -0.744 | 0.06765 | -0.082 | -11.002
-16 | -0.724 | 0.0682 | -0.082 | -10.609
-15.5 | -0.716 | 0.055 | -0.087 | -13.021
-15 | -0.697 | 0.0506 | -0.088 | -13.778
-14.5 | -0.673 | 0.0489 | -0.089 | -13.76
-14 | -0.651 | 0.04345 | -0.091 | -14.987
-13.5 | -0.637 | 0.03161 | -0.096 | -20.159
-13 | -0.618 | 0.02353 | -0.101 | -26.277
-12.5 | -0.586 | 0.02171 | -0.102 | -26.997
-12 | -0.56 | 0.0161 | -0.106 | -34.799
-11.5 | -0.538 | 0.01073 | -0.111 | -50.13
-11 | -0.5 | 0.00962 | -0.113 | -51.918
-10.5 | -0.458 | 0.00876 | -0.115 | -52.294
-10 | -0.413 | 0.00762 | -0.117 | -54.175
-9.5 | -0.363 | 0.00793 | -0.118 | -45.74
-9 | -0.311 | 0.00629 | -0.119 | -49.513
-8.5 | -0.258 | 0.00743 | -0.12 | -34.706
-8 | -0.203 | 0.00593 | -0.121 | -34.3
-7.5 | -0.147 | 0.00713 | -0.122 | -20.684
-7 | -0.09 | 0.007 | -0.123 | -12.9
-6.5 | -0.032 | 0.00642 | -0.124 | -5.019
-6 | 0.027 | 0.00688 | -0.126 | 3.887
-5.5 | 0.086 | 0.0069 | -0.127 | 12.534
-5 | 0.147 | 0.00685 | -0.128 | 21.405
-4.5 | 0.207 | 0.00676 | -0.129 | 30.708
-4 | 0.269 | 0.00685 | -0.13 | 39.237
-3.5 | 0.33 | 0.00677 | -0.131 | 48.764
-3 | 0.392 | 0.00591 | -0.132 | 66.264
-2.5 | 0.454 | 0.00637 | -0.133 | 71.265
-2 | 0.515 | 0.00598 | -0.134 | 86.082
-1.5 | 0.576 | 0.00688 | -0.135 | 83.712
-1 | 0.637 | 0.00574 | -0.136 | 110.943
-0.5 | 0.698 | 0.00591 | -0.137 | 117.99
0 | 0.763 | 0.00714 | -0.138 | 106.906
0.5 | 0.824 | 0.00618 | -0.139 | 133.396
1 | 0.885 | 0.00602 | -0.14 | 147.154
1.5 | 0.946 | 0.00747 | -0.141 | 126.61
2 | 1.007 | 0.00758 | -0.142 | 132.853
2.5 | 1.067 | 0.00778 | -0.143 | 137.154
3 | 1.127 | 0.00671 | -0.144 | 168.09
3.5 | 1.188 | 0.00674 | -0.145 | 176.154
4 | 1.248 | 0.00844 | -0.146 | 147.878
4.5 | 1.307 | 0.0086 | -0.147 | 151.993
5 | 1.367 | 0.00857 | -0.148 | 159.615
5.5 | 1.427 | 0.00909 | -0.149 | 156.975
6 | 1.486 | 0.00928 | -0.15 | 160.066
6.5 | 1.545 | 0.00947 | -0.151 | 163.086
7 | 1.604 | 0.00972 | -0.152 | 164.997
7.5 | 1.662 | 0.01369 | -0.153 | 121.39
8 | 1.72 | 0.01422 | -0.154 | 121.021
8.5 | 1.778 | 0.01485 | -0.155 | 119.723
9 | 1.836 | 0.01545 | -0.155 | 118.83
9.5 | 1.89 | 0.01605 | -0.156 | 117.758
10 | 1.903 | 0.01706 | -0.154 | 111.58
10.5 | 1.949 | 0.01784 | -0.154 | 109.257
11 | 1.993 | 0.01866 | -0.155 | 106.83
11.5 | 2.035 | 0.01972 | -0.156 | 103.194
12 | 2.07 | 0.0207 | -0.156 | 99.963
12.5 | 2.098 | 0.02176 | -0.157 | 96.442
13 | 2.123 | 0.02281 | -0.157 | 93.097
13.5 | 2.144 | 0.02412 | -0.158 | 88.862
14 | 2.16 | 0.02533 | -0.158 | 85.254
14.5 | 2.17 | 0.02733 | -0.158 | 79.397
15 | 2.173 | 0.02959 | -0.159 | 73.439
15.5 | 2.175 | 0.03109 | -0.159 | 69.962
16 | 2.17 | 0.03347 | -0.159 | 64.824
16.5 | 2.16 | 0.03584 | -0.159 | 60.266
17 | 2.143 | 0.03901 | -0.159 | 54.935
17.5 | 2.125 | 0.0412 | -0.159 | 51.58
18 | 2.103 | 0.0441 | -0.159 | 47.687
18.5 | 2.078 | 0.04668 | -0.16 | 44.516
19 | 2.049 | 0.05062 | -0.16 | 40.468
19.5 | 2.018 | 0.05308 | -0.16 | 38.01
20 | 1.984 | 0.05519 | -0.16 | 35.946

## 106. Re 10M Mach 0.00 (2)
BIGFOIL.COM POLAR EXPORT
goe289
GOE 289 (MVA 289) |  |  |  | Cl Max: | 1.1952 | at alpha= | 6 | deg
XFOIL ncrit=9 |  |  |  | L/D Max: | 177.329 | at alpha= | 6 | deg
Re: | 10000000 |  |  | Cd Min: | 0.01433 | at alpha= | -17.5 | deg
Mach: | 0 |  |  | Cl=0 at alpha= | -5.8761 | deg
|  |  |  | @ Cl=0.1, Cd= | 0.0066637
|  |  |  | @ Cl=0.4, Cd= | 0.0063642
|  |  |  | @ Cl=0.6, Cd= | 0.0061823
alpha (deg) | Cl | Cd | Cm | Cl/Cd
-17.5 | -1.1154 | 0.01433 | -0.1672 | -77.8367
-17 | -1.0877 | 0.01365 | -0.1629 | -79.685
-16.5 | -1.054 | 0.01294 | -0.1595 | -81.4529
-16 | -1.015 | 0.01238 | -0.1568 | -81.9871
-15.5 | -0.9753 | 0.01187 | -0.154 | -82.1651
-15 | -0.934 | 0.01145 | -0.1515 | -81.5721
-14.5 | -0.891 | 0.01109 | -0.1492 | -80.3427
-14 | -0.845 | 0.0107 | -0.1474 | -78.972
-13.5 | -0.7972 | 0.01032 | -0.1459 | -77.2481
-13 | -0.7483 | 0.00995 | -0.1445 | -75.206
-12.5 | -0.6981 | 0.0096 | -0.1434 | -72.7188
-12 | -0.6469 | 0.00927 | -0.1424 | -69.7843
-11.5 | -0.5956 | 0.00898 | -0.1414 | -66.3252
-11 | -0.5431 | 0.00868 | -0.1406 | -62.5691
-10.5 | -0.4906 | 0.00842 | -0.1398 | -58.266
-10 | -0.438 | 0.00821 | -0.1389 | -53.3496
-9.5 | -0.3856 | 0.00798 | -0.1381 | -48.3208
-9 | -0.3328 | 0.00782 | -0.1372 | -42.5575
-8.5 | -0.281 | 0.0076 | -0.1362 | -36.9737
-8 | -0.229 | 0.00739 | -0.1353 | -30.9878
-7.5 | -0.1758 | 0.00723 | -0.1345 | -24.3154
-7 | -0.1219 | 0.00709 | -0.1339 | -17.1932
-6.5 | -0.068 | 0.00697 | -0.1333 | -9.7561
-6 | -0.0136 | 0.00686 | -0.1327 | -1.9825
-5.5 | 0.0413 | 0.00675 | -0.1323 | 6.1185
-5 | 0.0957 | 0.00667 | -0.1318 | 14.3478
-4.5 | 0.1506 | 0.00659 | -0.1314 | 22.8528
-4 | 0.2055 | 0.00652 | -0.131 | 31.5184
-3.5 | 0.2593 | 0.00646 | -0.1304 | 40.1393
-3 | 0.3141 | 0.00639 | -0.1301 | 49.1549
-2.5 | 0.3683 | 0.00637 | -0.1296 | 57.8179
-2 | 0.4226 | 0.00636 | -0.1291 | 66.4465
-1.5 | 0.4765 | 0.00634 | -0.1286 | 75.1577
-1 | 0.5291 | 0.00636 | -0.1278 | 83.1918
-0.5 | 0.5798 | 0.00619 | -0.1267 | 93.6672
0 | 0.6325 | 0.00617 | -0.126 | 102.5122
0.5 | 0.6841 | 0.00623 | -0.1251 | 109.8074
1 | 0.7369 | 0.00626 | -0.1245 | 117.7157
1.5 | 0.7874 | 0.00631 | -0.1234 | 124.7861
2 | 0.8368 | 0.0063 | -0.1221 | 132.8254
2.5 | 0.8853 | 0.00626 | -0.1207 | 141.4217
3 | 0.9357 | 0.00631 | -0.1197 | 148.2884
3.5 | 0.9839 | 0.00644 | -0.1182 | 152.7795
4 | 1.0294 | 0.00648 | -0.1161 | 158.858
4.5 | 1.073 | 0.00659 | -0.1137 | 162.8225
5 | 1.1172 | 0.00674 | -0.1115 | 165.7567
5.5 | 1.1624 | 0.00682 | -0.1095 | 170.4399
6 | 1.1952 | 0.00674 | -0.105 | 177.3294

## 107. Re 10M Mach 0.10 (1)
BIGFOIL.COM POLAR EXPORT
goe289
GOE 289 (MVA 289) |  |  |  | Cl Max: | 2.168 | at alpha= | 14.5 | deg
JavaFoil+Calcfoil stall+Eppler ext transition |  |  |  | L/D Max: | 175.284 | at alpha= | 3.5 | deg
Re: | 10000000 |  |  | Cd Min: | 0.00581 | at alpha= | -1 | deg
Mach: | 0.1 |  |  | Cl=0 at alpha= | -6.2288 | deg
|  |  |  | @ Cl=0.1, Cd= | 0.006697
|  |  |  | @ Cl=0.4, Cd= | 0.0060336
|  |  |  | @ Cl=0.6, Cd= | 0.0064723
alpha (deg) | Cl | Cd | Cm | Cl/Cd
-20 | -0.75 | 0.12895 | -0.067 | -5.813
-19.5 | -0.75 | 0.12161 | -0.068 | -6.163
-19 | -0.753 | 0.10766 | -0.072 | -6.993
-18.5 | -0.751 | 0.10024 | -0.073 | -7.491
-18 | -0.747 | 0.09275 | -0.075 | -8.06
-17.5 | -0.743 | 0.08491 | -0.078 | -8.75
-17 | -0.736 | 0.07741 | -0.08 | -9.511
-16.5 | -0.727 | 0.07084 | -0.082 | -10.267
-16 | -0.708 | 0.07153 | -0.081 | -9.901
-15.5 | -0.702 | 0.05856 | -0.086 | -11.989
-15 | -0.686 | 0.05281 | -0.088 | -12.994
-14.5 | -0.664 | 0.05114 | -0.088 | -12.975
-14 | -0.648 | 0.04192 | -0.092 | -15.451
-13.5 | -0.627 | 0.0352 | -0.095 | -17.818
-13 | -0.61 | 0.02638 | -0.1 | -23.107
-12.5 | -0.588 | 0.01959 | -0.104 | -30.019
-12 | -0.555 | 0.01787 | -0.105 | -31.033
-11.5 | -0.535 | 0.01137 | -0.111 | -47.009
-11 | -0.498 | 0.01001 | -0.114 | -49.727
-10.5 | -0.457 | 0.00896 | -0.116 | -51.039
-10 | -0.413 | 0.00768 | -0.118 | -53.747
-9.5 | -0.363 | 0.00718 | -0.119 | -50.6
-9 | -0.312 | 0.0077 | -0.12 | -40.484
-8.5 | -0.259 | 0.00753 | -0.121 | -34.35
-8 | -0.204 | 0.00595 | -0.122 | -34.281
-7.5 | -0.148 | 0.00721 | -0.123 | -20.515
-7 | -0.091 | 0.00707 | -0.124 | -12.821
-6.5 | -0.032 | 0.00644 | -0.125 | -5.021
-6 | 0.027 | 0.00692 | -0.126 | 3.883
-5.5 | 0.087 | 0.00684 | -0.127 | 12.687
-5 | 0.147 | 0.00618 | -0.128 | 23.838
-4.5 | 0.208 | 0.00684 | -0.129 | 30.482
-4 | 0.27 | 0.00678 | -0.13 | 39.817
-3.5 | 0.332 | 0.00674 | -0.131 | 49.194
-3 | 0.394 | 0.00599 | -0.132 | 65.762
-2.5 | 0.456 | 0.00644 | -0.133 | 70.802
-2 | 0.518 | 0.00596 | -0.134 | 86.892
-1.5 | 0.579 | 0.00682 | -0.135 | 84.823
-1 | 0.64 | 0.00581 | -0.137 | 110.231
-0.5 | 0.701 | 0.00593 | -0.138 | 118.211
0 | 0.767 | 0.00714 | -0.139 | 107.466
0.5 | 0.828 | 0.00617 | -0.14 | 134.283
1 | 0.89 | 0.00633 | -0.141 | 140.475
1.5 | 0.951 | 0.00748 | -0.142 | 127.037
2 | 1.011 | 0.00765 | -0.143 | 132.194
2.5 | 1.072 | 0.00785 | -0.144 | 136.521
3 | 1.133 | 0.00667 | -0.145 | 169.773
3.5 | 1.193 | 0.00681 | -0.146 | 175.284
4 | 1.254 | 0.00848 | -0.147 | 147.845
4.5 | 1.314 | 0.00864 | -0.148 | 152.092
5 | 1.374 | 0.00861 | -0.149 | 159.465
5.5 | 1.433 | 0.00916 | -0.15 | 156.402
6 | 1.493 | 0.0092 | -0.151 | 162.199
6.5 | 1.552 | 0.00952 | -0.152 | 163.053
7 | 1.611 | 0.00967 | -0.153 | 166.54
7.5 | 1.67 | 0.01386 | -0.153 | 120.523
8 | 1.728 | 0.01436 | -0.154 | 120.343
8.5 | 1.787 | 0.01501 | -0.155 | 119.019
9 | 1.844 | 0.01562 | -0.156 | 118.068
9.5 | 1.899 | 0.0164 | -0.157 | 115.763
10 | 1.911 | 0.01728 | -0.155 | 110.566
10.5 | 1.956 | 0.01816 | -0.155 | 107.679
11 | 1.999 | 0.01893 | -0.156 | 105.59
11.5 | 2.041 | 0.02003 | -0.156 | 101.874
12 | 2.074 | 0.02105 | -0.157 | 98.554
12.5 | 2.102 | 0.02215 | -0.157 | 94.928
13 | 2.126 | 0.02339 | -0.158 | 90.903
13.5 | 2.145 | 0.02461 | -0.158 | 87.149
14 | 2.159 | 0.02601 | -0.159 | 83.008
14.5 | 2.168 | 0.02807 | -0.159 | 77.224
15 | 2.168 | 0.03019 | -0.159 | 71.828
15.5 | 2.166 | 0.03218 | -0.159 | 67.323
16 | 2.158 | 0.03451 | -0.159 | 62.534
16.5 | 2.144 | 0.03701 | -0.16 | 57.941
17 | 2.126 | 0.03966 | -0.16 | 53.614
17.5 | 2.103 | 0.0422 | -0.16 | 49.834
18 | 2.077 | 0.04551 | -0.16 | 45.632
18.5 | 2.046 | 0.04857 | -0.16 | 42.124
19 | 2.011 | 0.05237 | -0.16 | 38.403
19.5 | 1.975 | 0.055 | -0.16 | 35.911

## 108. Re 10M Mach 0.10 (2)
BIGFOIL.COM POLAR EXPORT
goe289
GOE 289 (MVA 289) |  |  |  | Cl Max: | 1.1992 | at alpha= | 6 | deg
XFOIL ncrit=9 |  |  |  | L/D Max: | 176.613 | at alpha= | 6 | deg
Re: | 10000000 |  |  | Cd Min: | 0.02895 | at alpha= | -20 | deg
Mach: | 0.1 |  |  | Cl=0 at alpha= | -5.8682 | deg
|  |  |  | @ Cl=0.1, Cd= | 0.0066744
|  |  |  | @ Cl=0.4, Cd= | 0.00638
|  |  |  | @ Cl=0.6, Cd= | 0.0062033
alpha (deg) | Cl | Cd | Cm | Cl/Cd
-20 | -1.3514 | 0.02895 | -0.1484 | -46.6805
-19.5 | -1.3324 | 0.02273 | -0.1576 | -58.6186
-19 | -1.3232 | 0.02007 | -0.1563 | -65.9292
-18.5 | -1.2824 | 0.01846 | -0.1569 | -69.4691
-17.5 | -1.0976 | 0.0152 | -0.1758 | -72.2105
-17 | -1.084 | 0.01447 | -0.1689 | -74.9136
-16.5 | -1.0565 | 0.01354 | -0.1644 | -78.0281
-16 | -1.0197 | 0.01289 | -0.1612 | -79.1078
-15.5 | -0.9815 | 0.0123 | -0.158 | -79.7967
-15 | -0.941 | 0.01182 | -0.155 | -79.6108
-14.5 | -0.8982 | 0.01141 | -0.1524 | -78.7204
-14 | -0.8521 | 0.01099 | -0.1503 | -77.5341
-13.5 | -0.8042 | 0.01057 | -0.1486 | -76.0833
-13 | -0.755 | 0.01017 | -0.147 | -74.238
-12.5 | -0.7046 | 0.00979 | -0.1457 | -71.9714
-12 | -0.653 | 0.00943 | -0.1445 | -69.2471
-11.5 | -0.6013 | 0.00912 | -0.1433 | -65.932
-11 | -0.5484 | 0.0088 | -0.1423 | -62.3182
-10.5 | -0.4955 | 0.00852 | -0.1414 | -58.1573
-10 | -0.4424 | 0.00829 | -0.1404 | -53.3655
-9.5 | -0.3896 | 0.00804 | -0.1394 | -48.4577
-9 | -0.3363 | 0.00788 | -0.1385 | -42.6777
-8.5 | -0.2834 | 0.00771 | -0.1375 | -36.7575
-8 | -0.2315 | 0.00745 | -0.1364 | -31.0738
-7.5 | -0.178 | 0.00727 | -0.1355 | -24.4842
-7 | -0.1237 | 0.00713 | -0.1348 | -17.3492
-6.5 | -0.0693 | 0.007 | -0.1342 | -9.9
-6 | -0.0146 | 0.00689 | -0.1336 | -2.119
-5.5 | 0.0408 | 0.00677 | -0.1331 | 6.0266
-5 | 0.0956 | 0.00668 | -0.1326 | 14.3114
-4.5 | 0.1507 | 0.00661 | -0.1321 | 22.7988
-4 | 0.2061 | 0.00653 | -0.1317 | 31.562
-3.5 | 0.2602 | 0.00648 | -0.1311 | 40.1543
-3 | 0.3153 | 0.00641 | -0.1306 | 49.1888
-2.5 | 0.3698 | 0.00638 | -0.1301 | 57.9624
-2 | 0.4242 | 0.00638 | -0.1296 | 66.489
-1.5 | 0.4786 | 0.00636 | -0.1291 | 75.2516
-1 | 0.5315 | 0.00637 | -0.1283 | 83.438
-0.5 | 0.5822 | 0.00621 | -0.1271 | 93.752
0 | 0.6353 | 0.00619 | -0.1264 | 102.6333
0.5 | 0.6871 | 0.00625 | -0.1255 | 109.936
1 | 0.7399 | 0.00628 | -0.1247 | 117.8185
1.5 | 0.7909 | 0.00633 | -0.1237 | 124.9447
2 | 0.84 | 0.00633 | -0.1223 | 132.7014
2.5 | 0.889 | 0.00628 | -0.1209 | 141.5605
3 | 0.9389 | 0.00634 | -0.1196 | 148.0915
3.5 | 0.9856 | 0.00646 | -0.1177 | 152.5697
4 | 1.0312 | 0.00649 | -0.1155 | 158.8906
4.5 | 1.0758 | 0.00663 | -0.1133 | 162.2624
5 | 1.1205 | 0.00678 | -0.1111 | 165.2655
5.5 | 1.1655 | 0.00687 | -0.1089 | 169.6507
6 | 1.1992 | 0.00679 | -0.1046 | 176.6127

## 109. Re 10M Mach 0.25 (1)
BIGFOIL.COM POLAR EXPORT
goe289
GOE 289 (MVA 289) |  |  |  | Cl Max: | 2.143 | at alpha= | 13.5 | deg
JavaFoil+Calcfoil stall+Eppler ext transition |  |  |  | L/D Max: | 169.372 | at alpha= | 3 | deg
Re: | 10000000 |  |  | Cd Min: | 0.00558 | at alpha= | -2 | deg
Mach: | 0.25 |  |  | Cl=0 at alpha= | -6.225 | deg
|  |  |  | @ Cl=0.1, Cd= | 0.0068881
|  |  |  | @ Cl=0.4, Cd= | 0.0060475
|  |  |  | @ Cl=0.6, Cd= | 0.0068813
alpha (deg) | Cl | Cd | Cm | Cl/Cd
-20 | -0.478 | 0.1328 | -0.068 | -3.596
-19.5 | -0.502 | 0.12838 | -0.069 | -3.914
-19 | -0.526 | 0.11786 | -0.07 | -4.46
-18.5 | -0.543 | 0.11779 | -0.07 | -4.61
-18 | -0.561 | 0.10774 | -0.072 | -5.205
-17.5 | -0.574 | 0.10267 | -0.073 | -5.589
-17 | -0.583 | 0.09784 | -0.073 | -5.961
-16.5 | -0.586 | 0.09947 | -0.072 | -5.891
-16 | -0.59 | 0.09232 | -0.074 | -6.395
-15.5 | -0.597 | 0.07808 | -0.08 | -7.642
-15 | -0.596 | 0.07018 | -0.083 | -8.493
-14.5 | -0.591 | 0.06287 | -0.086 | -9.406
-14 | -0.584 | 0.05549 | -0.089 | -10.516
-13.5 | -0.573 | 0.04714 | -0.092 | -12.159
-13 | -0.557 | 0.04129 | -0.095 | -13.498
-12.5 | -0.537 | 0.03631 | -0.097 | -14.792
-12 | -0.51 | 0.03423 | -0.098 | -14.893
-11.5 | -0.491 | 0.02487 | -0.105 | -19.764
-11 | -0.475 | 0.01399 | -0.112 | -33.999
-10.5 | -0.446 | 0.01075 | -0.117 | -41.513
-10 | -0.408 | 0.00861 | -0.12 | -47.407
-9.5 | -0.363 | 0.00848 | -0.122 | -42.836
-9 | -0.314 | 0.00741 | -0.123 | -42.378
-8.5 | -0.262 | 0.00702 | -0.124 | -37.264
-8 | -0.207 | 0.0068 | -0.125 | -30.436
-7.5 | -0.15 | 0.00746 | -0.126 | -20.172
-7 | -0.092 | 0.00723 | -0.127 | -12.77
-6.5 | -0.033 | 0.00648 | -0.129 | -5.096
-6 | 0.027 | 0.00699 | -0.13 | 3.931
-5.5 | 0.089 | 0.00703 | -0.131 | 12.637
-5 | 0.151 | 0.00623 | -0.132 | 24.252
-4.5 | 0.214 | 0.00688 | -0.133 | 31.055
-4 | 0.277 | 0.00687 | -0.134 | 40.298
-3.5 | 0.34 | 0.00616 | -0.135 | 55.275
-3 | 0.404 | 0.00604 | -0.136 | 66.967
-2.5 | 0.468 | 0.00648 | -0.137 | 72.241
-2 | 0.532 | 0.00558 | -0.138 | 95.343
-1.5 | 0.595 | 0.00697 | -0.139 | 85.343
-1 | 0.657 | 0.00587 | -0.14 | 112.048
-0.5 | 0.72 | 0.00572 | -0.141 | 126.021
0 | 0.788 | 0.00734 | -0.142 | 107.381
0.5 | 0.851 | 0.00629 | -0.143 | 135.254
1 | 0.913 | 0.00644 | -0.144 | 141.742
1.5 | 0.976 | 0.0077 | -0.146 | 126.799
2 | 1.039 | 0.0065 | -0.147 | 159.759
2.5 | 1.101 | 0.00809 | -0.148 | 136.086
3 | 1.163 | 0.00687 | -0.149 | 169.372
3.5 | 1.225 | 0.00864 | -0.15 | 141.792
4 | 1.287 | 0.00884 | -0.151 | 145.55
4.5 | 1.348 | 0.0089 | -0.152 | 151.407
5 | 1.41 | 0.00894 | -0.153 | 157.639
5.5 | 1.471 | 0.00955 | -0.154 | 153.962
6 | 1.531 | 0.00959 | -0.155 | 159.606
6.5 | 1.592 | 0.00996 | -0.156 | 159.764
7 | 1.652 | 0.01026 | -0.157 | 161.078
7.5 | 1.712 | 0.01487 | -0.158 | 115.169
8 | 1.772 | 0.0154 | -0.159 | 115.032
8.5 | 1.795 | 0.01625 | -0.156 | 110.481
9 | 1.85 | 0.01711 | -0.157 | 108.124
9.5 | 1.899 | 0.0179 | -0.158 | 106.108
10 | 1.947 | 0.01887 | -0.158 | 103.156
10.5 | 1.991 | 0.01989 | -0.159 | 100.067
11 | 2.032 | 0.02105 | -0.159 | 96.513
11.5 | 2.072 | 0.0222 | -0.16 | 93.356
12 | 2.099 | 0.02339 | -0.16 | 89.743
12.5 | 2.12 | 0.02469 | -0.161 | 85.874
13 | 2.135 | 0.02633 | -0.161 | 81.102
13.5 | 2.143 | 0.02791 | -0.161 | 76.791
14 | 2.14 | 0.03035 | -0.161 | 70.51
14.5 | 2.131 | 0.03276 | -0.162 | 65.054
15 | 2.114 | 0.03517 | -0.162 | 60.1
15.5 | 2.088 | 0.03817 | -0.162 | 54.702
16 | 2.055 | 0.04129 | -0.162 | 49.774
16.5 | 2.014 | 0.04438 | -0.162 | 45.384
17 | 1.966 | 0.0477 | -0.162 | 41.218
17.5 | 1.91 | 0.05174 | -0.162 | 36.908
18 | 1.845 | 0.05533 | -0.162 | 33.337
18.5 | 1.774 | 0.05857 | -0.162 | 30.292

## 110. Re 10M Mach 0.25 (2)
BIGFOIL.COM POLAR EXPORT
goe289
GOE 289 (MVA 289) |  |  |  | Cl Max: | 1.6999 | at alpha= | 15 | deg
XFOIL ncrit=9 |  |  |  | L/D Max: | 190.946 | at alpha= | 7.5 | deg
Re: | 10000000 |  |  | Cd Min: | 0.11927 | at alpha= | 20 | deg
Mach: | 0.25 |  |  | Cl=0 at alpha= | -5.8255 | deg
|  |  |  | @ Cl=0.1, Cd= | 0.0067733
|  |  |  | @ Cl=0.4, Cd= | 0.0064539
|  |  |  | @ Cl=0.6, Cd= | 0.00633
alpha (deg) | Cl | Cd | Cm | Cl/Cd
-16 | -0.9875 | 0.02104 | -0.1825 | -46.9344
-15.5 | -0.9455 | 0.01671 | -0.1885 | -56.5829
-15 | -0.9453 | 0.01524 | -0.1795 | -62.0276
-14.5 | -0.9163 | 0.01421 | -0.1739 | -64.4828
-14 | -0.8772 | 0.01337 | -0.1695 | -65.6096
-13.5 | -0.8331 | 0.01256 | -0.1659 | -66.3296
-13 | -0.7852 | 0.01186 | -0.1627 | -66.2057
-12.5 | -0.7348 | 0.01127 | -0.1599 | -65.1996
-12 | -0.6824 | 0.01069 | -0.1575 | -63.8354
-11.5 | -0.6294 | 0.01018 | -0.1552 | -61.8271
-11 | -0.5756 | 0.0097 | -0.1531 | -59.3402
-10.5 | -0.5209 | 0.00925 | -0.1512 | -56.3135
-10 | -0.4658 | 0.00888 | -0.1494 | -52.455
-9.5 | -0.4109 | 0.00853 | -0.1477 | -48.1712
-9 | -0.3556 | 0.00828 | -0.146 | -42.9469
-8.5 | -0.3007 | 0.00807 | -0.1444 | -37.2615
-8 | -0.2449 | 0.00789 | -0.143 | -31.0393
-7.5 | -0.1901 | 0.00759 | -0.1415 | -25.0461
-7 | -0.1338 | 0.00735 | -0.1403 | -18.2041
-6.5 | -0.077 | 0.00717 | -0.1393 | -10.7392
-6 | -0.02 | 0.00704 | -0.1383 | -2.8409
-5.5 | 0.0373 | 0.00691 | -0.1375 | 5.398
-5 | 0.0946 | 0.00678 | -0.1368 | 13.9528
-4.5 | 0.1512 | 0.00671 | -0.1359 | 22.5335
-4 | 0.2089 | 0.00661 | -0.1354 | 31.6036
-3.5 | 0.2654 | 0.00657 | -0.1346 | 40.3957
-3 | 0.3213 | 0.0065 | -0.1338 | 49.4308
-2.5 | 0.3781 | 0.00645 | -0.1332 | 58.6202
-2 | 0.4336 | 0.00646 | -0.1324 | 67.1207
-1.5 | 0.4894 | 0.00645 | -0.1316 | 75.876
-1 | 0.5442 | 0.00646 | -0.1307 | 84.2415
-0.5 | 0.5961 | 0.00633 | -0.1293 | 94.1706
0 | 0.6492 | 0.00633 | -0.1281 | 102.5592
0.5 | 0.7032 | 0.00634 | -0.1272 | 110.9148
1 | 0.7553 | 0.00642 | -0.1258 | 117.648
1.5 | 0.8084 | 0.00645 | -0.1247 | 125.3333
2 | 0.8577 | 0.00649 | -0.1229 | 132.1572
2.5 | 0.9039 | 0.00641 | -0.1204 | 141.014
3 | 0.947 | 0.00647 | -0.1172 | 146.3679
3.5 | 0.9965 | 0.00655 | -0.1153 | 152.1374
4 | 1.0446 | 0.00669 | -0.1133 | 156.1435
4.5 | 1.09 | 0.00688 | -0.1107 | 158.4302
5 | 1.1384 | 0.00701 | -0.1087 | 162.3966
5.5 | 1.1835 | 0.00719 | -0.1061 | 164.6036
6 | 1.2201 | 0.00716 | -0.1019 | 170.405
7.5 | 1.4932 | 0.00782 | -0.1248 | 190.9463
8 | 1.5354 | 0.00828 | -0.1219 | 185.4348
8.5 | 1.5713 | 0.00896 | -0.1181 | 175.3683
9 | 1.5885 | 0.01032 | -0.1113 | 153.9244
9.5 | 1.5441 | 0.01443 | -0.0964 | 107.0062
10 | 1.5594 | 0.01651 | -0.0912 | 94.4518
10.5 | 1.557 | 0.0198 | -0.0846 | 78.6364
11 | 1.581 | 0.0219 | -0.0816 | 72.1918
11.5 | 1.6049 | 0.02415 | -0.0788 | 66.4555
12 | 1.6266 | 0.02673 | -0.0763 | 60.853
12.5 | 1.6467 | 0.02955 | -0.0739 | 55.7259
13 | 1.6631 | 0.03282 | -0.0716 | 50.6734
13.5 | 1.6763 | 0.03643 | -0.0693 | 46.0143
14 | 1.6879 | 0.04034 | -0.0673 | 41.8418
14.5 | 1.6949 | 0.04478 | -0.0654 | 37.8495
15 | 1.6999 | 0.04955 | -0.0638 | 34.3068
15.5 | 1.6982 | 0.05515 | -0.0622 | 30.7924
16 | 1.694 | 0.06116 | -0.061 | 27.6978
16.5 | 1.6904 | 0.06723 | -0.0601 | 25.1435
17 | 1.6811 | 0.07405 | -0.0595 | 22.7022
17.5 | 1.6712 | 0.08109 | -0.0592 | 20.6092
18 | 1.6604 | 0.0883 | -0.0591 | 18.8041
18.5 | 1.6441 | 0.09642 | -0.0596 | 17.0514
19 | 1.6303 | 0.10424 | -0.0603 | 15.6399
19.5 | 1.6188 | 0.11195 | -0.0613 | 14.46
20 | 1.6108 | 0.11927 | -0.0626 | 13.5055

## 111. Re 10M Mach 0.50 (1)
BIGFOIL.COM POLAR EXPORT
goe289
GOE 289 (MVA 289) |  |  |  | Cl Max: | 2.067 | at alpha= | 11 | deg
JavaFoil+Calcfoil stall+Eppler ext transition |  |  |  | L/D Max: | 167.192 | at alpha= | 3 | deg
Re: | 10000000 |  |  | Cd Min: | 0.00597 | at alpha= | -5 | deg
Mach: | 0.5 |  |  | Cl=0 at alpha= | -6.2266 | deg
|  |  |  | @ Cl=0.1, Cd= | 0.0069457
|  |  |  | @ Cl=0.4, Cd= | 0.0067161
|  |  |  | @ Cl=0.6, Cd= | 0.006296
alpha (deg) | Cl | Cd | Cm | Cl/Cd
-20 | -0.774 | 0.14267 | -0.074 | -5.422
-19.5 | -0.745 | 0.14371 | -0.073 | -5.183
-19 | -0.718 | 0.13305 | -0.074 | -5.396
-18.5 | -0.69 | 0.12852 | -0.074 | -5.368
-18 | -0.661 | 0.12559 | -0.073 | -5.266
-17.5 | -0.633 | 0.12053 | -0.072 | -5.251
-17 | -0.605 | 0.13411 | -0.072 | -4.512
-16.5 | -0.58 | 0.11875 | -0.076 | -4.883
-16 | -0.552 | 0.11224 | -0.076 | -4.92
-15.5 | -0.523 | 0.11279 | -0.075 | -4.641
-15 | -0.495 | 0.10702 | -0.075 | -4.625
-14.5 | -0.467 | 0.10408 | -0.074 | -4.483
-14 | -0.438 | 0.10085 | -0.072 | -4.341
-13.5 | -0.41 | 0.09198 | -0.073 | -4.458
-13 | -0.381 | 0.08775 | -0.071 | -4.346
-12.5 | -0.354 | 0.09105 | -0.074 | -3.891
-12 | -0.328 | 0.07814 | -0.079 | -4.196
-11.5 | -0.3 | 0.07192 | -0.081 | -4.175
-11 | -0.274 | 0.06253 | -0.087 | -4.382
-10.5 | -0.247 | 0.05554 | -0.091 | -4.448
-10 | -0.221 | 0.04749 | -0.099 | -4.66
-9.5 | -0.197 | 0.03707 | -0.108 | -5.303
-9 | -0.169 | 0.02948 | -0.114 | -5.747
-8.5 | -0.128 | 0.06584 | -0.067 | -1.948
-8 | -0.152 | 0.03988 | -0.098 | -3.811
-7.5 | -0.141 | 0.01141 | -0.135 | -12.356
-7 | -0.094 | 0.00857 | -0.142 | -10.978
-6.5 | -0.035 | 0.00717 | -0.144 | -4.849
-6 | 0.029 | 0.00719 | -0.145 | 4.099
-5.5 | 0.097 | 0.00699 | -0.146 | 13.813
-5 | 0.166 | 0.00597 | -0.147 | 27.711
-4.5 | 0.236 | 0.00752 | -0.148 | 31.348
-4 | 0.307 | 0.00748 | -0.15 | 40.972
-3.5 | 0.378 | 0.00638 | -0.151 | 59.237
-3 | 0.45 | 0.00748 | -0.152 | 60.101
-2.5 | 0.522 | 0.00742 | -0.153 | 70.312
-2 | 0.593 | 0.00629 | -0.154 | 94.301
-1.5 | 0.663 | 0.00635 | -0.156 | 104.407
-1 | 0.733 | 0.00619 | -0.157 | 118.302
-0.5 | 0.803 | 0.00757 | -0.158 | 106.104
0 | 0.878 | 0.00665 | -0.159 | 132.148
0.5 | 0.948 | 0.00684 | -0.16 | 138.638
1 | 1.018 | 0.00703 | -0.161 | 144.709
1.5 | 1.087 | 0.0085 | -0.163 | 127.778
2 | 1.156 | 0.00913 | -0.164 | 126.627
2.5 | 1.224 | 0.00944 | -0.165 | 129.715
3 | 1.292 | 0.00773 | -0.166 | 167.192
3.5 | 1.36 | 0.0102 | -0.167 | 133.304
4 | 1.428 | 0.01039 | -0.168 | 137.471
4.5 | 1.495 | 0.011 | -0.17 | 135.901
5 | 1.561 | 0.01119 | -0.171 | 139.472
5.5 | 1.627 | 0.01186 | -0.172 | 137.173
6 | 1.692 | 0.01207 | -0.173 | 140.172
6.5 | 1.757 | 0.0128 | -0.174 | 137.296
7 | 1.768 | 0.02041 | -0.17 | 86.592
7.5 | 1.824 | 0.02102 | -0.17 | 86.754
8 | 1.878 | 0.0225 | -0.17 | 83.492
8.5 | 1.932 | 0.0241 | -0.171 | 80.149
9 | 1.983 | 0.02621 | -0.171 | 75.659
9.5 | 2.02 | 0.02832 | -0.171 | 71.317
10 | 2.046 | 0.03083 | -0.171 | 66.382
10.5 | 2.063 | 0.03351 | -0.171 | 61.556
11 | 2.067 | 0.03666 | -0.171 | 56.403
11.5 | 2.058 | 0.03988 | -0.171 | 51.61
12 | 1.961 | 0.04442 | -0.171 | 44.149
12.5 | 1.631 | 0.05328 | -0.17 | 30.617
13 | 1.239 | 0.06474 | -0.169 | 19.137
13.5 | 1.114 | 0.09587 | -0.09 | 11.622
14 | 1.297 | 0.06808 | -0.17 | 19.05
14.5 | 1.322 | 0.07508 | -0.169 | 17.604
15 | 1.345 | 0.08335 | -0.169 | 16.14
15.5 | 1.368 | 0.09449 | -0.168 | 14.474
16 | 1.395 | 0.09548 | -0.168 | 14.614

## 112. Re 10M Mach 0.50 (2)
BIGFOIL.COM POLAR EXPORT
goe289
GOE 289 (MVA 289) |  |  |  | Cl Max: | 1.3473 | at alpha= | 6.5 | deg
XFOIL ncrit=9 |  |  |  | L/D Max: | 140.246 | at alpha= | 5.5 | deg
Re: | 10000000 |  |  | Cd Min: | 0.20518 | at alpha= | -19.5 | deg
Mach: | 0.5 |  |  | Cl=0 at alpha= | -5.6448 | deg
|  |  |  | @ Cl=0.1, Cd= | 0.0074737
|  |  |  | @ Cl=0.4, Cd= | 0.0068548
|  |  |  | @ Cl=0.6, Cd= | 0.00687
alpha (deg) | Cl | Cd | Cm | Cl/Cd
-19.5 | -0.2944 | 0.20518 | -0.0597 | -1.4348
-19 | -0.2697 | 0.19817 | -0.0647 | -1.361
-18.5 | -0.2277 | 0.18734 | -0.0771 | -1.2154
-18 | -0.2056 | 0.18008 | -0.0819 | -1.1417
-17.5 | -0.181 | 0.17357 | -0.0865 | -1.0428
-17 | -0.1564 | 0.16604 | -0.0922 | -0.94194
-16.5 | -0.1287 | 0.15793 | -0.0993 | -0.81492
-16 | -0.1049 | 0.15017 | -0.1054 | -0.69854
-15.5 | -0.0777 | 0.14391 | -0.1103 | -0.53992
-15 | -0.0658 | 0.13509 | -0.1154 | -0.48708
-14.5 | -0.0462 | 0.12754 | -0.1209 | -0.36224
-14 | -0.0266 | 0.12064 | -0.1254 | -0.22049
-13.5 | -0.0034 | 0.11381 | -0.1308 | -0.029874
-13 | 0.0035 | 0.10431 | -0.1375 | 0.033554
-12.5 | -0.0109 | 0.0921 | -0.1466 | -0.11835
-12 | -0.0197 | 0.08203 | -0.1542 | -0.24016
-11.5 | -0.041 | 0.07125 | -0.1627 | -0.57544
-11 | -0.0569 | 0.06138 | -0.1717 | -0.92701
-10.5 | -0.0792 | 0.05189 | -0.1804 | -1.5263
-10 | -0.1039 | 0.04323 | -0.1875 | -2.4034
-9.5 | -0.1335 | 0.03524 | -0.1922 | -3.7883
-9 | -0.1755 | 0.0248 | -0.1989 | -7.0766
-8.5 | -0.2127 | 0.01941 | -0.193 | -10.9583
-8 | -0.2268 | 0.01491 | -0.1848 | -15.2113
-7 | -0.1624 | 0.01012 | -0.1711 | -16.0474
-6.5 | -0.1075 | 0.00897 | -0.1661 | -11.9844
-6 | -0.0466 | 0.00829 | -0.1621 | -5.6212
-5.5 | 0.019 | 0.00784 | -0.159 | 2.4235
-5 | 0.084 | 0.00753 | -0.1561 | 11.1554
-4.5 | 0.1494 | 0.0073 | -0.1536 | 20.4658
-4 | 0.2148 | 0.00712 | -0.1514 | 30.1685
-3.5 | 0.2785 | 0.00701 | -0.1491 | 39.729
-3 | 0.3426 | 0.00691 | -0.1472 | 49.5803
-2.5 | 0.405 | 0.00685 | -0.1451 | 59.1241
-2 | 0.4654 | 0.00683 | -0.1427 | 68.1406
-1.5 | 0.5244 | 0.00686 | -0.1403 | 76.4431
-1 | 0.5808 | 0.00687 | -0.1373 | 84.5415
-0.5 | 0.6328 | 0.00687 | -0.1336 | 92.1106
0 | 0.6848 | 0.00694 | -0.13 | 98.6744
0.5 | 0.7344 | 0.00686 | -0.126 | 107.0554
1 | 0.7895 | 0.00698 | -0.1232 | 113.1089
1.5 | 0.8433 | 0.00713 | -0.1201 | 118.2749
2 | 0.8962 | 0.00729 | -0.1169 | 122.9355
2.5 | 0.9512 | 0.00744 | -0.1142 | 127.8495
3 | 0.9977 | 0.00755 | -0.1098 | 132.1457
3.5 | 1.0507 | 0.00768 | -0.1067 | 136.8099
4 | 1.1028 | 0.00793 | -0.1035 | 139.0668
4.5 | 1.1521 | 0.00829 | -0.0998 | 138.9747
5 | 1.2044 | 0.00862 | -0.0966 | 139.7216
5.5 | 1.2566 | 0.00896 | -0.0933 | 140.2455
6 | 1.304 | 0.00946 | -0.0894 | 137.8436
6.5 | 1.3473 | 0.0098 | -0.0848 | 137.4796

## 113. Re 12M Mach 0.00 (1)
BIGFOIL.COM POLAR EXPORT
goe289
GOE 289 (MVA 289) |  |  |  | Cl Max: | 2.179 | at alpha= | 15.5 | deg
JavaFoil+Calcfoil stall+Eppler ext transition |  |  |  | L/D Max: | 173.08 | at alpha= | 3 | deg
Re: | 12000000 |  |  | Cd Min: | 0.00581 | at alpha= | -8 | deg
Mach: | 0 |  |  | Cl=0 at alpha= | -6.2288 | deg
|  |  |  | @ Cl=0.1, Cd= | 0.0061746
|  |  |  | @ Cl=0.4, Cd= | 0.00652
|  |  |  | @ Cl=0.6, Cd= | 0.006233
alpha (deg) | Cl | Cd | Cm | Cl/Cd
-20 | -0.782 | 0.12282 | -0.068 | -6.368
-19.5 | -0.779 | 0.11647 | -0.069 | -6.691
-19 | -0.776 | 0.11012 | -0.07 | -7.043
-18.5 | -0.771 | 0.10344 | -0.072 | -7.451
-18 | -0.776 | 0.08332 | -0.078 | -9.313
-17.5 | -0.769 | 0.07661 | -0.08 | -10.033
-17 | -0.756 | 0.07271 | -0.081 | -10.401
-16.5 | -0.745 | 0.06631 | -0.083 | -11.238
-16 | -0.727 | 0.06456 | -0.083 | -11.264
-15.5 | -0.716 | 0.05455 | -0.087 | -13.129
-15 | -0.699 | 0.04877 | -0.089 | -14.338
-14.5 | -0.676 | 0.04591 | -0.09 | -14.729
-14 | -0.654 | 0.04154 | -0.092 | -15.733
-13.5 | -0.641 | 0.02959 | -0.097 | -21.668
-13 | -0.621 | 0.02197 | -0.101 | -28.275
-12.5 | -0.593 | 0.01828 | -0.104 | -32.463
-12 | -0.567 | 0.01347 | -0.108 | -42.127
-11.5 | -0.541 | 0.00959 | -0.112 | -56.365
-11 | -0.502 | 0.00906 | -0.114 | -55.442
-10.5 | -0.459 | 0.00843 | -0.116 | -54.472
-10 | -0.413 | 0.00718 | -0.117 | -57.53
-9.5 | -0.363 | 0.00777 | -0.118 | -46.721
-9 | -0.311 | 0.00614 | -0.119 | -50.723
-8.5 | -0.258 | 0.00667 | -0.12 | -38.71
-8 | -0.203 | 0.00581 | -0.121 | -35.016
-7.5 | -0.147 | 0.00699 | -0.122 | -21.079
-7 | -0.09 | 0.00683 | -0.123 | -13.223
-6.5 | -0.032 | 0.00625 | -0.124 | -5.152
-6 | 0.027 | 0.0068 | -0.126 | 3.933
-5.5 | 0.086 | 0.00603 | -0.127 | 14.331
-5 | 0.147 | 0.00666 | -0.128 | 22.04
-4.5 | 0.208 | 0.00665 | -0.129 | 31.223
-4 | 0.269 | 0.00585 | -0.13 | 45.937
-3.5 | 0.33 | 0.0066 | -0.131 | 50.008
-3 | 0.392 | 0.00656 | -0.132 | 59.695
-2.5 | 0.454 | 0.00625 | -0.133 | 72.627
-2 | 0.515 | 0.00586 | -0.134 | 87.897
-1.5 | 0.576 | 0.00593 | -0.135 | 97.079
-1 | 0.637 | 0.0067 | -0.136 | 95.018
-0.5 | 0.698 | 0.00665 | -0.137 | 104.999
0 | 0.763 | 0.00606 | -0.138 | 125.963
0.5 | 0.824 | 0.00613 | -0.139 | 134.548
1 | 0.885 | 0.00732 | -0.14 | 120.948
1.5 | 0.946 | 0.00605 | -0.141 | 156.322
2 | 1.007 | 0.00742 | -0.142 | 135.59
2.5 | 1.067 | 0.0076 | -0.143 | 140.465
3 | 1.127 | 0.00651 | -0.144 | 173.08
3.5 | 1.188 | 0.00793 | -0.145 | 149.721
4 | 1.248 | 0.00811 | -0.146 | 153.826
4.5 | 1.307 | 0.00826 | -0.147 | 158.221
5 | 1.367 | 0.00863 | -0.148 | 158.358
5.5 | 1.427 | 0.00871 | -0.149 | 163.782
6 | 1.486 | 0.00898 | -0.15 | 165.414
6.5 | 1.545 | 0.00909 | -0.151 | 170.036
7 | 1.604 | 0.00945 | -0.152 | 169.771
7.5 | 1.662 | 0.01397 | -0.153 | 118.941
8 | 1.72 | 0.01375 | -0.154 | 125.107
8.5 | 1.778 | 0.01436 | -0.155 | 123.848
9 | 1.836 | 0.01503 | -0.155 | 122.193
9.5 | 1.89 | 0.01558 | -0.156 | 121.31
10 | 1.942 | 0.01625 | -0.157 | 119.524
10.5 | 1.952 | 0.01722 | -0.155 | 113.368
11 | 1.996 | 0.01811 | -0.155 | 110.173
11.5 | 2.039 | 0.01901 | -0.156 | 107.234
12 | 2.072 | 0.01994 | -0.156 | 103.886
12.5 | 2.102 | 0.02094 | -0.157 | 100.373
13 | 2.127 | 0.02207 | -0.158 | 96.356
13.5 | 2.147 | 0.02318 | -0.158 | 92.624
14 | 2.163 | 0.02483 | -0.158 | 87.116
14.5 | 2.174 | 0.02643 | -0.159 | 82.237
15 | 2.178 | 0.02859 | -0.159 | 76.175
15.5 | 2.179 | 0.03039 | -0.159 | 71.679
16 | 2.173 | 0.03215 | -0.159 | 67.599
16.5 | 2.165 | 0.03457 | -0.16 | 62.611
17 | 2.148 | 0.03764 | -0.159 | 57.053
17.5 | 2.132 | 0.03914 | -0.16 | 54.473
18 | 2.108 | 0.04224 | -0.16 | 49.896
18.5 | 2.082 | 0.04518 | -0.16 | 46.074
19 | 2.053 | 0.04809 | -0.16 | 42.691
19.5 | 2.021 | 0.05061 | -0.16 | 39.937
20 | 1.985 | 0.05447 | -0.16 | 36.442

## 114. Re 12M Mach 0.00 (2)
BIGFOIL.COM POLAR EXPORT
goe289
GOE 289 (MVA 289) |  |  |  | Cl Max: | 1.2406 | at alpha= | 6.5 | deg
XFOIL ncrit=9 |  |  |  | L/D Max: | 185.441 | at alpha= | 6.5 | deg
Re: | 12000000 |  |  | Cd Min: | 0.01434 | at alpha= | -18 | deg
Mach: | 0 |  |  | Cl=0 at alpha= | -5.8725 | deg
|  |  |  | @ Cl=0.1, Cd= | 0.0064735
|  |  |  | @ Cl=0.4, Cd= | 0.0062143
|  |  |  | @ Cl=0.6, Cd= | 0.006077
alpha (deg) | Cl | Cd | Cm | Cl/Cd
-18 | -1.1513 | 0.01434 | -0.1709 | -80.2859
-17.5 | -1.1287 | 0.01396 | -0.1653 | -80.8524
-17 | -1.0966 | 0.0133 | -0.1617 | -82.4511
-16.5 | -1.0641 | 0.01249 | -0.1581 | -85.1962
-16 | -1.0251 | 0.01195 | -0.1554 | -85.7824
-15.5 | -0.9866 | 0.01144 | -0.1524 | -86.2413
-15 | -0.945 | 0.01101 | -0.1499 | -85.8311
-14.5 | -0.8998 | 0.01061 | -0.1479 | -84.8068
-14 | -0.8527 | 0.01021 | -0.1463 | -83.5162
-13.5 | -0.8042 | 0.00983 | -0.1449 | -81.8108
-13 | -0.7544 | 0.00947 | -0.1437 | -79.6621
-12.5 | -0.7033 | 0.00913 | -0.1427 | -77.0318
-12 | -0.6522 | 0.00884 | -0.1416 | -73.7783
-11.5 | -0.5996 | 0.00855 | -0.1408 | -70.1287
-11 | -0.5472 | 0.00829 | -0.14 | -66.0072
-10.5 | -0.4947 | 0.00807 | -0.1392 | -61.3011
-10 | -0.4416 | 0.00786 | -0.1384 | -56.1832
-9.5 | -0.3893 | 0.00767 | -0.1375 | -50.7562
-9 | -0.3364 | 0.00754 | -0.1367 | -44.6154
-8.5 | -0.2834 | 0.00741 | -0.1359 | -38.2456
-8 | -0.2303 | 0.00724 | -0.1351 | -31.8094
-7.5 | -0.177 | 0.00705 | -0.1344 | -25.1064
-7 | -0.1231 | 0.00691 | -0.1337 | -17.8148
-6.5 | -0.069 | 0.00678 | -0.1332 | -10.177
-6 | -0.0139 | 0.00665 | -0.1328 | -2.0902
-5.5 | 0.0406 | 0.00657 | -0.1323 | 6.1796
-5 | 0.0955 | 0.00648 | -0.1318 | 14.7377
-4.5 | 0.1508 | 0.0064 | -0.1315 | 23.5625
-4 | 0.2052 | 0.00636 | -0.131 | 32.2642
-3.5 | 0.2603 | 0.0063 | -0.1307 | 41.3175
-3 | 0.3145 | 0.00625 | -0.1302 | 50.32
-2.5 | 0.3691 | 0.00622 | -0.1298 | 59.3408
-2 | 0.4236 | 0.00621 | -0.1293 | 68.2126
-1.5 | 0.4769 | 0.00624 | -0.1287 | 76.4263
-1 | 0.5303 | 0.00624 | -0.1281 | 84.984
-0.5 | 0.5818 | 0.00607 | -0.1272 | 95.8484
0 | 0.6337 | 0.00609 | -0.1263 | 104.0558
0.5 | 0.6868 | 0.0061 | -0.1257 | 112.5902
1 | 0.7386 | 0.00616 | -0.1249 | 119.9026
1.5 | 0.7901 | 0.0062 | -0.124 | 127.4355
2 | 0.8407 | 0.00621 | -0.123 | 135.3784
2.5 | 0.89 | 0.00614 | -0.1217 | 144.9511
3 | 0.9389 | 0.00621 | -0.1204 | 151.1916
3.5 | 0.99 | 0.00627 | -0.1195 | 157.8947
4 | 1.037 | 0.00635 | -0.1177 | 163.3071
4.5 | 1.0785 | 0.00647 | -0.1149 | 166.6924
5 | 1.1248 | 0.00655 | -0.113 | 171.7252
5.5 | 1.1693 | 0.0067 | -0.1109 | 174.5224
6 | 1.2066 | 0.00671 | -0.1073 | 179.8212
6.5 | 1.2406 | 0.00669 | -0.1031 | 185.441

## 115. Re 12M Mach 0.10 (1)
BIGFOIL.COM POLAR EXPORT
goe289
GOE 289 (MVA 289) |  |  |  | Cl Max: | 2.174 | at alpha= | 15 | deg
JavaFoil+Calcfoil stall+Eppler ext transition |  |  |  | L/D Max: | 173.655 | at alpha= | 3 | deg
Re: | 12000000 |  |  | Cd Min: | 0.00578 | at alpha= | -2 | deg
Mach: | 0.1 |  |  | Cl=0 at alpha= | -6.2288 | deg
|  |  |  | @ Cl=0.1, Cd= | 0.0062387
|  |  |  | @ Cl=0.4, Cd= | 0.006609
|  |  |  | @ Cl=0.6, Cd= | 0.006163
alpha (deg) | Cl | Cd | Cm | Cl/Cd
-20 | -0.751 | 0.12608 | -0.068 | -5.957
-19.5 | -0.751 | 0.11911 | -0.069 | -6.301
-19 | -0.756 | 0.10375 | -0.073 | -7.285
-18.5 | -0.753 | 0.09748 | -0.074 | -7.728
-18 | -0.748 | 0.09194 | -0.076 | -8.136
-17.5 | -0.747 | 0.08036 | -0.079 | -9.299
-17 | -0.74 | 0.07363 | -0.081 | -10.051
-16.5 | -0.731 | 0.06715 | -0.083 | -10.878
-16 | -0.712 | 0.06776 | -0.082 | -10.513
-15.5 | -0.703 | 0.05706 | -0.086 | -12.328
-15 | -0.688 | 0.05095 | -0.088 | -13.51
-14.5 | -0.667 | 0.04798 | -0.089 | -13.899
-14 | -0.651 | 0.03953 | -0.093 | -16.467
-13.5 | -0.634 | 0.03094 | -0.097 | -20.509
-13 | -0.617 | 0.02255 | -0.102 | -27.349
-12.5 | -0.591 | 0.0183 | -0.104 | -32.288
-12 | -0.561 | 0.01526 | -0.107 | -36.741
-11.5 | -0.538 | 0.01005 | -0.112 | -53.511
-11 | -0.5 | 0.00939 | -0.114 | -53.251
-10.5 | -0.458 | 0.00856 | -0.116 | -53.552
-10 | -0.413 | 0.00805 | -0.118 | -51.324
-9.5 | -0.364 | 0.00697 | -0.119 | -52.143
-9 | -0.312 | 0.00749 | -0.12 | -41.622
-8.5 | -0.259 | 0.00736 | -0.121 | -35.148
-8 | -0.204 | 0.00583 | -0.122 | -35.02
-7.5 | -0.148 | 0.00692 | -0.123 | -21.379
-7 | -0.091 | 0.0069 | -0.124 | -13.139
-6.5 | -0.032 | 0.00632 | -0.125 | -5.117
-6 | 0.027 | 0.00672 | -0.126 | 3.995
-5.5 | 0.087 | 0.0061 | -0.127 | 14.223
-5 | 0.147 | 0.00674 | -0.128 | 21.885
-4.5 | 0.208 | 0.00668 | -0.129 | 31.214
-4 | 0.27 | 0.00592 | -0.13 | 45.567
-3.5 | 0.332 | 0.00658 | -0.131 | 50.446
-3 | 0.394 | 0.00664 | -0.132 | 59.29
-2.5 | 0.456 | 0.00632 | -0.133 | 72.146
-2 | 0.518 | 0.00578 | -0.134 | 89.515
-1.5 | 0.579 | 0.00586 | -0.135 | 98.803
-1 | 0.64 | 0.00674 | -0.137 | 95.038
-0.5 | 0.701 | 0.00664 | -0.138 | 105.606
0 | 0.767 | 0.00605 | -0.139 | 126.815
0.5 | 0.828 | 0.00612 | -0.14 | 135.388
1 | 0.89 | 0.0074 | -0.141 | 120.261
1.5 | 0.951 | 0.0063 | -0.142 | 150.958
2 | 1.011 | 0.0075 | -0.143 | 134.853
2.5 | 1.072 | 0.00767 | -0.144 | 139.758
3 | 1.133 | 0.00652 | -0.145 | 173.655
3.5 | 1.193 | 0.00798 | -0.146 | 149.521
4 | 1.254 | 0.00816 | -0.147 | 153.574
4.5 | 1.314 | 0.0083 | -0.148 | 158.328
5 | 1.374 | 0.00871 | -0.149 | 157.697
5.5 | 1.433 | 0.00878 | -0.15 | 163.327
6 | 1.493 | 0.00911 | -0.151 | 163.916
6.5 | 1.552 | 0.00919 | -0.152 | 168.864
7 | 1.611 | 0.0095 | -0.153 | 169.617
7.5 | 1.67 | 0.01414 | -0.154 | 118.102
8 | 1.728 | 0.01389 | -0.154 | 124.428
8.5 | 1.787 | 0.01462 | -0.155 | 122.205
9 | 1.844 | 0.0152 | -0.156 | 121.371
9.5 | 1.899 | 0.01577 | -0.157 | 120.435
10 | 1.913 | 0.01662 | -0.155 | 115.078
10.5 | 1.959 | 0.01753 | -0.155 | 111.746
11 | 2.003 | 0.01847 | -0.156 | 108.428
11.5 | 2.044 | 0.01931 | -0.156 | 105.859
12 | 2.078 | 0.02038 | -0.157 | 101.958
12.5 | 2.106 | 0.02132 | -0.158 | 98.787
13 | 2.129 | 0.02249 | -0.158 | 94.677
13.5 | 2.149 | 0.02365 | -0.158 | 90.842
14 | 2.162 | 0.02532 | -0.159 | 85.367
14.5 | 2.171 | 0.0271 | -0.159 | 80.107
15 | 2.174 | 0.0288 | -0.16 | 75.503
15.5 | 2.171 | 0.03095 | -0.16 | 70.155
16 | 2.161 | 0.03315 | -0.16 | 65.204
16.5 | 2.148 | 0.03556 | -0.16 | 60.399
17 | 2.131 | 0.03828 | -0.16 | 55.661
17.5 | 2.107 | 0.04099 | -0.16 | 51.387
18 | 2.08 | 0.04396 | -0.16 | 47.311
18.5 | 2.049 | 0.04703 | -0.16 | 43.569
19 | 2.016 | 0.04973 | -0.161 | 40.535
19.5 | 1.978 | 0.0524 | -0.161 | 37.759
20 | 1.938 | 0.05593 | -0.161 | 34.652

## 116. Re 12M Mach 0.10 (2)
BIGFOIL.COM POLAR EXPORT
goe289
GOE 289 (MVA 289) |  |  |  | Cl Max: | 1.2452 | at alpha= | 6.5 | deg
XFOIL ncrit=9 |  |  |  | L/D Max: | 184.201 | at alpha= | 6.5 | deg
Re: | 12000000 |  |  | Cd Min: | 0.02108 | at alpha= | -20 | deg
Mach: | 0.1 |  |  | Cl=0 at alpha= | -5.8652 | deg
|  |  |  | @ Cl=0.1, Cd= | 0.0064924
|  |  |  | @ Cl=0.4, Cd= | 0.0062293
|  |  |  | @ Cl=0.6, Cd= | 0.006096
alpha (deg) | Cl | Cd | Cm | Cl/Cd
-20 | -1.4017 | 0.02108 | -0.1598 | -66.4943
-19.5 | -1.3914 | 0.01904 | -0.1569 | -73.0777
-19 | -1.3485 | 0.01767 | -0.1572 | -76.3158
-18.5 | -1.2793 | 0.01652 | -0.1614 | -77.4395
-18 | -1.1513 | 0.01502 | -0.1769 | -76.6511
-17.5 | -1.1267 | 0.01458 | -0.1716 | -77.2771
-17 | -1.0988 | 0.01391 | -0.167 | -78.9935
-16.5 | -1.066 | 0.01315 | -0.1632 | -81.0646
-16 | -1.0298 | 0.01248 | -0.1598 | -82.516
-15.5 | -0.9933 | 0.01186 | -0.1563 | -83.7521
-15 | -0.9527 | 0.01137 | -0.1533 | -83.7907
-14.5 | -0.9077 | 0.01091 | -0.1511 | -83.1989
-14 | -0.8605 | 0.01047 | -0.1492 | -82.1872
-13.5 | -0.8118 | 0.01004 | -0.1476 | -80.8566
-13 | -0.7617 | 0.00966 | -0.1461 | -78.8509
-12.5 | -0.7102 | 0.0093 | -0.1449 | -76.3656
-12 | -0.6586 | 0.00898 | -0.1437 | -73.3408
-11.5 | -0.6056 | 0.00867 | -0.1427 | -69.8501
-11 | -0.5527 | 0.00839 | -0.1418 | -65.876
-10.5 | -0.4998 | 0.00815 | -0.1408 | -61.3252
-10 | -0.4463 | 0.00794 | -0.1399 | -56.2091
-9.5 | -0.3934 | 0.00773 | -0.1389 | -50.8926
-9 | -0.3401 | 0.00759 | -0.1379 | -44.809
-8.5 | -0.2866 | 0.00746 | -0.137 | -38.4182
-8 | -0.2327 | 0.00732 | -0.1363 | -31.7896
-7.5 | -0.1791 | 0.0071 | -0.1354 | -25.2254
-7 | -0.1248 | 0.00694 | -0.1347 | -17.9827
-6.5 | -0.0703 | 0.00681 | -0.134 | -10.3231
-6 | -0.0148 | 0.00668 | -0.1336 | -2.2156
-5.5 | 0.0401 | 0.00658 | -0.1331 | 6.0942
-5 | 0.0953 | 0.0065 | -0.1326 | 14.6615
-4.5 | 0.151 | 0.00641 | -0.1322 | 23.5569
-4 | 0.2057 | 0.00638 | -0.1317 | 32.2414
-3.5 | 0.2612 | 0.00632 | -0.1313 | 41.3291
-3 | 0.3158 | 0.00627 | -0.1308 | 50.3668
-2.5 | 0.3705 | 0.00624 | -0.1303 | 59.375
-2 | 0.4254 | 0.00622 | -0.1299 | 68.3923
-1.5 | 0.4791 | 0.00625 | -0.1292 | 76.656
-1 | 0.5326 | 0.00626 | -0.1286 | 85.0799
-0.5 | 0.5845 | 0.00609 | -0.1276 | 95.977
0 | 0.6365 | 0.00611 | -0.1267 | 104.1735
0.5 | 0.6898 | 0.00612 | -0.126 | 112.7124
1 | 0.742 | 0.00617 | -0.1252 | 120.2593
1.5 | 0.7933 | 0.00623 | -0.1242 | 127.3355
2 | 0.8446 | 0.00623 | -0.1232 | 135.5698
2.5 | 0.8935 | 0.00617 | -0.1218 | 144.8136
3 | 0.9426 | 0.00624 | -0.1204 | 151.0577
3.5 | 0.9938 | 0.00629 | -0.1194 | 157.9968
4 | 1.0379 | 0.00636 | -0.117 | 163.1918
4.5 | 1.0814 | 0.00649 | -0.1144 | 166.6256
5 | 1.1282 | 0.00659 | -0.1126 | 171.1988
5.5 | 1.1719 | 0.00675 | -0.1102 | 173.6148
6 | 1.211 | 0.00676 | -0.107 | 179.142
6.5 | 1.2452 | 0.00676 | -0.1027 | 184.2012

## 117. Re 12M Mach 0.25 (1)
BIGFOIL.COM POLAR EXPORT
goe289
GOE 289 (MVA 289) |  |  |  | Cl Max: | 2.148 | at alpha= | 13.5 | deg
JavaFoil+Calcfoil stall+Eppler ext transition |  |  |  | L/D Max: | 174.528 | at alpha= | 3 | deg
Re: | 12000000 |  |  | Cd Min: | 0.00554 | at alpha= | -2 | deg
Mach: | 0.25 |  |  | Cl=0 at alpha= | -6.225 | deg
|  |  |  | @ Cl=0.1, Cd= | 0.0063411
|  |  |  | @ Cl=0.4, Cd= | 0.0067325
|  |  |  | @ Cl=0.6, Cd= | 0.0059116
alpha (deg) | Cl | Cd | Cm | Cl/Cd
-20 | -0.479 | 0.13154 | -0.069 | -3.638
-19.5 | -0.503 | 0.12545 | -0.069 | -4.01
-19 | -0.526 | 0.11621 | -0.071 | -4.529
-18.5 | -0.544 | 0.11454 | -0.07 | -4.747
-18 | -0.562 | 0.10584 | -0.073 | -5.305
-17.5 | -0.575 | 0.10109 | -0.074 | -5.686
-17 | -0.584 | 0.09644 | -0.074 | -6.06
-16.5 | -0.587 | 0.09786 | -0.072 | -5.997
-16 | -0.591 | 0.09123 | -0.074 | -6.476
-15.5 | -0.599 | 0.07512 | -0.081 | -7.975
-15 | -0.599 | 0.06648 | -0.084 | -9.011
-14.5 | -0.595 | 0.05896 | -0.087 | -10.087
-14 | -0.587 | 0.05253 | -0.09 | -11.165
-13.5 | -0.576 | 0.04526 | -0.093 | -12.719
-13 | -0.56 | 0.03954 | -0.096 | -14.154
-12.5 | -0.542 | 0.0324 | -0.099 | -16.739
-12 | -0.515 | 0.03025 | -0.101 | -17.042
-11.5 | -0.499 | 0.02038 | -0.107 | -24.457
-11 | -0.481 | 0.01262 | -0.114 | -38.079
-10.5 | -0.449 | 0.00998 | -0.118 | -44.956
-10 | -0.409 | 0.00877 | -0.12 | -46.643
-9.5 | -0.364 | 0.00823 | -0.122 | -44.244
-9 | -0.314 | 0.00726 | -0.123 | -43.298
-8.5 | -0.262 | 0.0069 | -0.124 | -37.934
-8 | -0.207 | 0.00667 | -0.125 | -31.039
-7.5 | -0.15 | 0.00716 | -0.126 | -21.016
-7 | -0.092 | 0.00648 | -0.127 | -14.263
-6.5 | -0.033 | 0.00641 | -0.129 | -5.155
-6 | 0.027 | 0.00689 | -0.13 | 3.984
-5.5 | 0.089 | 0.00624 | -0.131 | 14.231
-5 | 0.151 | 0.00681 | -0.132 | 22.177
-4.5 | 0.214 | 0.00676 | -0.133 | 31.623
-4 | 0.277 | 0.00596 | -0.134 | 46.445
-3.5 | 0.34 | 0.00677 | -0.135 | 50.298
-3 | 0.404 | 0.00673 | -0.136 | 60.031
-2.5 | 0.468 | 0.0064 | -0.137 | 73.174
-2 | 0.532 | 0.00554 | -0.138 | 96.086
-1.5 | 0.595 | 0.00591 | -0.139 | 100.656
-1 | 0.657 | 0.00593 | -0.14 | 110.895
-0.5 | 0.72 | 0.00574 | -0.141 | 125.511
0 | 0.788 | 0.00613 | -0.142 | 128.474
0.5 | 0.851 | 0.0063 | -0.143 | 135.039
1 | 0.913 | 0.00756 | -0.145 | 120.761
1.5 | 0.976 | 0.00772 | -0.146 | 126.422
2 | 1.039 | 0.00777 | -0.147 | 133.727
2.5 | 1.101 | 0.00655 | -0.148 | 168.013
3 | 1.163 | 0.00666 | -0.149 | 174.528
3.5 | 1.225 | 0.00828 | -0.15 | 147.936
4 | 1.287 | 0.00847 | -0.151 | 151.972
4.5 | 1.348 | 0.00881 | -0.152 | 153.033
5 | 1.41 | 0.00906 | -0.153 | 155.657
5.5 | 1.471 | 0.00916 | -0.154 | 160.626
6 | 1.531 | 0.00953 | -0.155 | 160.683
6.5 | 1.592 | 0.00959 | -0.156 | 166.024
7 | 1.652 | 0.01005 | -0.157 | 164.471
7.5 | 1.712 | 0.01503 | -0.158 | 113.899
8 | 1.772 | 0.0149 | -0.159 | 118.899
8.5 | 1.831 | 0.0156 | -0.16 | 117.341
9 | 1.853 | 0.01654 | -0.157 | 112.043
9.5 | 1.903 | 0.0173 | -0.158 | 109.978
10 | 1.949 | 0.0182 | -0.158 | 107.084
10.5 | 1.994 | 0.0192 | -0.159 | 103.869
11 | 2.035 | 0.0203 | -0.16 | 100.254
11.5 | 2.076 | 0.02139 | -0.16 | 97.063
12 | 2.103 | 0.02266 | -0.161 | 92.835
12.5 | 2.125 | 0.0239 | -0.161 | 88.899
13 | 2.139 | 0.0253 | -0.161 | 84.532
13.5 | 2.148 | 0.02691 | -0.162 | 79.805
14 | 2.144 | 0.02952 | -0.162 | 72.653
14.5 | 2.136 | 0.03169 | -0.162 | 67.414
15 | 2.117 | 0.03433 | -0.162 | 61.672
15.5 | 2.094 | 0.03655 | -0.162 | 57.297
16 | 2.06 | 0.03991 | -0.162 | 51.617
16.5 | 2.018 | 0.04298 | -0.162 | 46.944
17 | 1.969 | 0.04621 | -0.162 | 42.614
17.5 | 1.913 | 0.05018 | -0.162 | 38.124
18 | 1.85 | 0.05308 | -0.163 | 34.849
18.5 | 1.777 | 0.05662 | -0.163 | 31.392

## 118. Re 12M Mach 0.25 (2)
BIGFOIL.COM POLAR EXPORT
goe289
GOE 289 (MVA 289) |  |  |  | Cl Max: | 1.7268 | at alpha= | 15.5 | deg
XFOIL ncrit=9 |  |  |  | L/D Max: | 189.52 | at alpha= | 8 | deg
Re: | 12000000 |  |  | Cd Min: | 0.13601 | at alpha= | -20 | deg
Mach: | 0.25 |  |  | Cl=0 at alpha= | -5.8226 | deg
|  |  |  | @ Cl=0.1, Cd= | 0.0065984
|  |  |  | @ Cl=0.4, Cd= | 0.0063124
|  |  |  | @ Cl=0.6, Cd= | 0.0062283
alpha (deg) | Cl | Cd | Cm | Cl/Cd
-20 | -0.6014 | 0.13601 | -0.079 | -4.4217
-19.5 | -0.6052 | 0.1252 | -0.0884 | -4.8339
-19 | -0.6369 | 0.1154 | -0.0921 | -5.5191
-18.5 | -0.6415 | 0.10743 | -0.097 | -5.9713
-16.5 | -1.0688 | 0.01968 | -0.185 | -54.3089
-16 | -0.9859 | 0.01718 | -0.1927 | -57.3865
-15.5 | -0.9804 | 0.01588 | -0.1845 | -61.738
-15 | -0.9545 | 0.015 | -0.1784 | -63.6333
-14.5 | -0.9288 | 0.01368 | -0.1726 | -67.8947
-14 | -0.8929 | 0.01254 | -0.1679 | -71.2041
-13.5 | -0.8476 | 0.01172 | -0.1643 | -72.3208
-13 | -0.7982 | 0.01107 | -0.1613 | -72.1048
-12.5 | -0.7454 | 0.01051 | -0.1588 | -70.9229
-12 | -0.692 | 0.01002 | -0.1564 | -69.0619
-11.5 | -0.6374 | 0.00956 | -0.1543 | -66.6736
-11 | -0.5821 | 0.00914 | -0.1524 | -63.6871
-10.5 | -0.527 | 0.00876 | -0.1504 | -60.1598
-10 | -0.4714 | 0.00845 | -0.1487 | -55.787
-9.5 | -0.4159 | 0.00815 | -0.147 | -51.0307
-9 | -0.3605 | 0.00794 | -0.1453 | -45.403
-8.5 | -0.3048 | 0.00775 | -0.1438 | -39.329
-8 | -0.2481 | 0.00758 | -0.1425 | -32.7309
-7.5 | -0.191 | 0.0074 | -0.1414 | -25.8108
-7 | -0.1345 | 0.00716 | -0.1403 | -18.7849
-6.5 | -0.0779 | 0.00698 | -0.1392 | -11.1605
-6 | -0.0204 | 0.00682 | -0.1383 | -2.9912
-5.5 | 0.0371 | 0.00669 | -0.1376 | 5.5456
-5 | 0.0939 | 0.00661 | -0.1367 | 14.2057
-4.5 | 0.1519 | 0.0065 | -0.1361 | 23.3692
-4 | 0.2088 | 0.00644 | -0.1354 | 32.4224
-3.5 | 0.2657 | 0.0064 | -0.1347 | 41.5156
-3 | 0.3226 | 0.00634 | -0.1341 | 50.8833
-2.5 | 0.3785 | 0.00632 | -0.1333 | 59.8892
-2 | 0.435 | 0.0063 | -0.1327 | 69.0476
-1.5 | 0.4909 | 0.00631 | -0.132 | 77.7971
-1 | 0.5453 | 0.00634 | -0.131 | 86.0095
-0.5 | 0.5982 | 0.00623 | -0.1298 | 96.0193
0 | 0.6519 | 0.00618 | -0.1287 | 105.4854
0.5 | 0.705 | 0.00625 | -0.1276 | 112.8
1 | 0.7594 | 0.00627 | -0.1267 | 121.1164
1.5 | 0.8109 | 0.00635 | -0.1252 | 127.7008
2 | 0.8631 | 0.00636 | -0.124 | 135.7075
2.5 | 0.9104 | 0.00635 | -0.1217 | 143.3701
3 | 0.9553 | 0.00631 | -0.1189 | 151.3946
3.5 | 1.0027 | 0.00639 | -0.1166 | 156.9171
4 | 1.0501 | 0.00655 | -0.1144 | 160.3206
4.5 | 1.0981 | 0.00667 | -0.1123 | 164.6327
5 | 1.1441 | 0.00686 | -0.1098 | 166.7784
5.5 | 1.1904 | 0.00702 | -0.1075 | 169.5726
6 | 1.2347 | 0.00709 | -0.1047 | 174.1467
6.5 | 1.2696 | 0.0071 | -0.1002 | 178.8169
8 | 1.5408 | 0.00813 | -0.123 | 189.5203
8.5 | 1.5675 | 0.00908 | -0.1175 | 172.6322
9.5 | 1.5466 | 0.01431 | -0.0968 | 108.0783
10 | 1.5461 | 0.01718 | -0.0896 | 89.9942
10.5 | 1.5694 | 0.01908 | -0.086 | 82.2537
11 | 1.5961 | 0.02096 | -0.083 | 76.1498
11.5 | 1.6209 | 0.02308 | -0.0802 | 70.2296
12 | 1.6445 | 0.02545 | -0.0777 | 64.6169
12.5 | 1.6652 | 0.02815 | -0.0752 | 59.1545
13 | 1.6824 | 0.03129 | -0.0728 | 53.768
13.5 | 1.6999 | 0.0345 | -0.0706 | 49.2725
14 | 1.7107 | 0.03839 | -0.0684 | 44.5611
14.5 | 1.7188 | 0.04265 | -0.0664 | 40.3001
15 | 1.7225 | 0.04746 | -0.0646 | 36.2937
15.5 | 1.7268 | 0.05238 | -0.063 | 32.9668
16 | 1.7236 | 0.05817 | -0.0617 | 29.6304
16.5 | 1.7213 | 0.06402 | -0.0606 | 26.8869
17 | 1.7102 | 0.07093 | -0.0598 | 24.1111
17.5 | 1.7011 | 0.07778 | -0.0593 | 21.8707
18 | 1.6835 | 0.08574 | -0.0592 | 19.6349
18.5 | 1.6716 | 0.09319 | -0.0594 | 17.9375
19 | 1.6619 | 0.10043 | -0.0599 | 16.5478
19.5 | 1.6522 | 0.1078 | -0.0607 | 15.3265
20 | 1.6419 | 0.11538 | -0.0618 | 14.2304

## 119. Re 12M Mach 0.50 (1)
BIGFOIL.COM POLAR EXPORT
goe289
GOE 289 (MVA 289) |  |  |  | Cl Max: | 2.073 | at alpha= | 11 | deg
JavaFoil+Calcfoil stall+Eppler ext transition |  |  |  | L/D Max: | 169.018 | at alpha= | 2.5 | deg
Re: | 12000000 |  |  | Cd Min: | 0.00596 | at alpha= | -6.5 | deg
Mach: | 0.5 |  |  | Cl=0 at alpha= | -6.2266 | deg
|  |  |  | @ Cl=0.1, Cd= | 0.0068974
|  |  |  | @ Cl=0.4, Cd= | 0.0072269
|  |  |  | @ Cl=0.6, Cd= | 0.006177
alpha (deg) | Cl | Cd | Cm | Cl/Cd
-20 | -0.775 | 0.13988 | -0.074 | -5.538
-19.5 | -0.745 | 0.13894 | -0.073 | -5.363
-19 | -0.718 | 0.12999 | -0.074 | -5.526
-18.5 | -0.69 | 0.12628 | -0.074 | -5.467
-18 | -0.662 | 0.12361 | -0.074 | -5.356
-17.5 | -0.634 | 0.11927 | -0.073 | -5.315
-17 | -0.605 | 0.13478 | -0.073 | -4.492
-16.5 | -0.58 | 0.1171 | -0.076 | -4.952
-16 | -0.553 | 0.11006 | -0.077 | -5.02
-15.5 | -0.524 | 0.11067 | -0.076 | -4.732
-15 | -0.495 | 0.10461 | -0.075 | -4.734
-14.5 | -0.467 | 0.10314 | -0.075 | -4.527
-14 | -0.438 | 0.10001 | -0.073 | -4.382
-13.5 | -0.411 | 0.08957 | -0.074 | -4.584
-13 | -0.381 | 0.08627 | -0.071 | -4.421
-12.5 | -0.355 | 0.08758 | -0.075 | -4.048
-12 | -0.328 | 0.07737 | -0.08 | -4.244
-11.5 | -0.301 | 0.06932 | -0.083 | -4.341
-11 | -0.274 | 0.06159 | -0.088 | -4.456
-10.5 | -0.248 | 0.05465 | -0.092 | -4.53
-10 | -0.223 | 0.04441 | -0.101 | -5.011
-9.5 | -0.198 | 0.03505 | -0.11 | -5.641
-9 | -0.17 | 0.02842 | -0.114 | -5.979
-8.5 | -0.132 | 0.04214 | -0.096 | -3.14
-8 | -0.157 | 0.03145 | -0.11 | -4.976
-7.5 | -0.142 | 0.01024 | -0.137 | -13.917
-7 | -0.094 | 0.00739 | -0.142 | -12.769
-6.5 | -0.035 | 0.00596 | -0.144 | -5.832
-6 | 0.029 | 0.00778 | -0.145 | 3.789
-5.5 | 0.097 | 0.00687 | -0.146 | 14.066
-5 | 0.165 | 0.00749 | -0.147 | 22.093
-4.5 | 0.236 | 0.00734 | -0.148 | 32.128
-4 | 0.307 | 0.00632 | -0.15 | 48.509
-3.5 | 0.378 | 0.00723 | -0.151 | 52.316
-3 | 0.45 | 0.00722 | -0.152 | 62.269
-2.5 | 0.522 | 0.00727 | -0.153 | 71.769
-2 | 0.593 | 0.00617 | -0.154 | 96.181
-1.5 | 0.663 | 0.00624 | -0.156 | 106.308
-1 | 0.733 | 0.00763 | -0.157 | 96.069
-0.5 | 0.803 | 0.00606 | -0.158 | 132.538
0 | 0.878 | 0.00655 | -0.159 | 134.159
0.5 | 0.948 | 0.00837 | -0.16 | 113.295
1 | 1.018 | 0.00693 | -0.161 | 146.745
1.5 | 1.087 | 0.0068 | -0.163 | 159.783
2 | 1.156 | 0.00895 | -0.164 | 129.169
2.5 | 1.224 | 0.00724 | -0.165 | 169.018
3 | 1.292 | 0.00965 | -0.166 | 133.912
3.5 | 1.36 | 0.00977 | -0.167 | 139.2
4 | 1.428 | 0.01031 | -0.168 | 138.529
4.5 | 1.495 | 0.01062 | -0.17 | 140.744
5 | 1.561 | 0.01109 | -0.171 | 140.784
5.5 | 1.627 | 0.01145 | -0.172 | 142.069
6 | 1.692 | 0.01193 | -0.173 | 141.853
6.5 | 1.757 | 0.01221 | -0.174 | 143.903
7 | 1.77 | 0.01976 | -0.17 | 89.576
7.5 | 1.826 | 0.02063 | -0.171 | 88.53
8 | 1.881 | 0.02172 | -0.171 | 86.62
8.5 | 1.936 | 0.0234 | -0.171 | 82.721
9 | 1.988 | 0.02526 | -0.172 | 78.67
9.5 | 2.024 | 0.02725 | -0.172 | 74.303
10 | 2.051 | 0.02962 | -0.172 | 69.231
10.5 | 2.067 | 0.03229 | -0.172 | 64.017
11 | 2.073 | 0.03547 | -0.172 | 58.457
11.5 | 2.062 | 0.03879 | -0.172 | 53.152
12 | 1.965 | 0.0427 | -0.172 | 46.012
12.5 | 1.633 | 0.05235 | -0.17 | 31.198
13 | 1.242 | 0.06259 | -0.17 | 19.842
13.5 | 1.274 | 0.05977 | -0.171 | 21.316
14 | 1.299 | 0.06573 | -0.17 | 19.766
14.5 | 1.325 | 0.07281 | -0.17 | 18.196
15 | 1.349 | 0.08079 | -0.169 | 16.692
15.5 | 1.37 | 0.09174 | -0.168 | 14.934
16 | 1.398 | 0.09391 | -0.169 | 14.885

## 120. Re 12M Mach 0.50 (2)
BIGFOIL.COM POLAR EXPORT
goe289
GOE 289 (MVA 289) |  |  |  | Cl Max: | 1.4107 | at alpha= | 7 | deg
XFOIL ncrit=9 |  |  |  | L/D Max: | 146.41 | at alpha= | 5 | deg
Re: | 12000000 |  |  | Cd Min: | 0.00976 | at alpha= | 7 | deg
Mach: | 0.5 |  |  | Cl=0 at alpha= | -99 | deg
|  |  |  | @ Cl=0.1, Cd= | 0.00677
|  |  |  | @ Cl=0.4, Cd= | 0.00677
|  |  |  | @ Cl=0.6, Cd= | 0.00677
alpha (deg) | Cl | Cd | Cm | Cl/Cd
0 | 0.6898 | 0.00677 | -0.131 | 101.8907
0.5 | 0.7403 | 0.0067 | -0.1272 | 110.4925
1 | 0.7946 | 0.0068 | -0.1242 | 116.8529
1.5 | 0.8493 | 0.00695 | -0.1213 | 122.2014
2 | 0.904 | 0.00707 | -0.1184 | 127.8642
2.5 | 0.9566 | 0.00727 | -0.1151 | 131.5818
3 | 1.0075 | 0.00733 | -0.1116 | 137.4488
3.5 | 1.0598 | 0.00743 | -0.1083 | 142.638
4 | 1.1093 | 0.00773 | -0.1045 | 143.5058
4.5 | 1.1624 | 0.00801 | -0.1014 | 145.1186
5 | 1.2152 | 0.0083 | -0.0983 | 146.4096
5.5 | 1.2657 | 0.00867 | -0.0947 | 145.9862
6 | 1.313 | 0.00916 | -0.0907 | 143.3406
6.5 | 1.3644 | 0.00955 | -0.0873 | 142.8691
7 | 1.4107 | 0.00976 | -0.0832 | 144.5389

## 121. Re 14M Mach 0.00 (1)
BIGFOIL.COM POLAR EXPORT
goe289
GOE 289 (MVA 289) |  |  |  | Cl Max: | 2.183 | at alpha= | 15.5 | deg
JavaFoil+Calcfoil stall+Eppler ext transition |  |  |  | L/D Max: | 171.749 | at alpha= | 6 | deg
Re: | 14000000 |  |  | Cd Min: | 0.00559 | at alpha= | -8 | deg
Mach: | 0 |  |  | Cl=0 at alpha= | -6.2288 | deg
|  |  |  | @ Cl=0.1, Cd= | 0.0065531
|  |  |  | @ Cl=0.4, Cd= | 0.0064277
|  |  |  | @ Cl=0.6, Cd= | 0.0063769
alpha (deg) | Cl | Cd | Cm | Cl/Cd
-20 | -0.786 | 0.11682 | -0.07 | -6.729
-19.5 | -0.784 | 0.10994 | -0.071 | -7.131
-19 | -0.781 | 0.10351 | -0.073 | -7.543
-18.5 | -0.776 | 0.09671 | -0.074 | -8.022
-18 | -0.775 | 0.08427 | -0.078 | -9.196
-17.5 | -0.769 | 0.07605 | -0.08 | -10.106
-17 | -0.759 | 0.06993 | -0.082 | -10.856
-16.5 | -0.748 | 0.064 | -0.084 | -11.68
-16 | -0.728 | 0.06341 | -0.083 | -11.483
-15.5 | -0.719 | 0.05228 | -0.088 | -13.757
-15 | -0.701 | 0.0469 | -0.089 | -14.959
-14.5 | -0.679 | 0.0442 | -0.091 | -15.355
-14 | -0.659 | 0.03781 | -0.093 | -17.426
-13.5 | -0.647 | 0.0261 | -0.099 | -24.803
-13 | -0.627 | 0.01936 | -0.103 | -32.37
-12.5 | -0.598 | 0.01626 | -0.105 | -36.784
-12 | -0.573 | 0.01225 | -0.109 | -46.767
-11.5 | -0.543 | 0.009 | -0.113 | -60.315
-11 | -0.503 | 0.00869 | -0.114 | -57.923
-10.5 | -0.46 | 0.0076 | -0.116 | -60.56
-10 | -0.413 | 0.00779 | -0.117 | -52.995
-9.5 | -0.363 | 0.00696 | -0.118 | -52.172
-9 | -0.311 | 0.00666 | -0.119 | -46.721
-8.5 | -0.258 | 0.00643 | -0.12 | -40.113
-8 | -0.203 | 0.00559 | -0.121 | -36.369
-7.5 | -0.147 | 0.00684 | -0.122 | -21.547
-7 | -0.09 | 0.00681 | -0.123 | -13.272
-6.5 | -0.032 | 0.00669 | -0.124 | -4.818
-6 | 0.027 | 0.00666 | -0.126 | 4.015
-5.5 | 0.086 | 0.00656 | -0.127 | 13.185
-5 | 0.147 | 0.00653 | -0.128 | 22.457
-4.5 | 0.208 | 0.00579 | -0.129 | 35.828
-4 | 0.269 | 0.00654 | -0.13 | 41.081
-3.5 | 0.33 | 0.00646 | -0.131 | 51.107
-3 | 0.392 | 0.00642 | -0.132 | 60.988
-2.5 | 0.454 | 0.00648 | -0.133 | 69.952
-2 | 0.515 | 0.00624 | -0.134 | 82.67
-1.5 | 0.576 | 0.00679 | -0.135 | 84.912
-1 | 0.637 | 0.00574 | -0.136 | 111.051
-0.5 | 0.698 | 0.00561 | -0.137 | 124.496
0 | 0.763 | 0.00598 | -0.138 | 127.644
0.5 | 0.824 | 0.00606 | -0.139 | 135.944
1 | 0.885 | 0.00721 | -0.14 | 122.854
1.5 | 0.946 | 0.00737 | -0.141 | 128.357
2 | 1.007 | 0.0062 | -0.142 | 162.38
2.5 | 1.067 | 0.00626 | -0.143 | 170.337
3 | 1.127 | 0.00753 | -0.144 | 149.789
3.5 | 1.188 | 0.0079 | -0.145 | 150.409
4 | 1.248 | 0.00803 | -0.146 | 155.44
4.5 | 1.307 | 0.00823 | -0.147 | 158.842
5 | 1.367 | 0.00842 | -0.148 | 162.381
5.5 | 1.427 | 0.00869 | -0.149 | 164.081
6 | 1.486 | 0.00865 | -0.15 | 171.749
6.5 | 1.545 | 0.00907 | -0.151 | 170.303
7 | 1.604 | 0.01309 | -0.152 | 122.543
7.5 | 1.662 | 0.01364 | -0.153 | 121.881
8 | 1.72 | 0.01381 | -0.154 | 124.554
8.5 | 1.778 | 0.01404 | -0.155 | 126.638
9 | 1.836 | 0.01458 | -0.155 | 125.902
9.5 | 1.89 | 0.01512 | -0.156 | 125.05
10 | 1.942 | 0.01589 | -0.157 | 122.256
10.5 | 1.993 | 0.01654 | -0.158 | 120.481
11 | 1.999 | 0.0176 | -0.156 | 113.541
11.5 | 2.042 | 0.01846 | -0.156 | 110.593
12 | 2.075 | 0.01936 | -0.157 | 107.188
12.5 | 2.105 | 0.02032 | -0.157 | 103.602
13 | 2.13 | 0.0214 | -0.158 | 99.523
13.5 | 2.151 | 0.02247 | -0.158 | 95.726
14 | 2.166 | 0.02412 | -0.159 | 89.798
14.5 | 2.176 | 0.02594 | -0.159 | 83.871
15 | 2.181 | 0.02775 | -0.159 | 78.608
15.5 | 2.183 | 0.02933 | -0.16 | 74.436
16 | 2.178 | 0.0313 | -0.16 | 69.6
16.5 | 2.168 | 0.03344 | -0.16 | 64.83
17 | 2.151 | 0.03643 | -0.16 | 59.055
17.5 | 2.135 | 0.03843 | -0.16 | 55.55
18 | 2.111 | 0.04119 | -0.16 | 51.254
18.5 | 2.085 | 0.04394 | -0.16 | 47.455
19 | 2.057 | 0.04646 | -0.161 | 44.264
19.5 | 2.025 | 0.0493 | -0.161 | 41.066
20 | 1.988 | 0.05308 | -0.161 | 37.458

## 122. Re 14M Mach 0.00 (2)
BIGFOIL.COM POLAR EXPORT
goe289
GOE 289 (MVA 289) |  |  |  | Cl Max: | 1.2501 | at alpha= | 6.5 | deg
XFOIL ncrit=9 |  |  |  | L/D Max: | 186.027 | at alpha= | 6.5 | deg
Re: | 14000000 |  |  | Cd Min: | 0.01721 | at alpha= | -20 | deg
Mach: | 0 |  |  | Cl=0 at alpha= | -5.8673 | deg
|  |  |  | @ Cl=0.1, Cd= | 0.0063252
|  |  |  | @ Cl=0.4, Cd= | 0.0061213
|  |  |  | @ Cl=0.6, Cd= | 0.0059969
alpha (deg) | Cl | Cd | Cm | Cl/Cd
-20 | -1.4502 | 0.01721 | -0.1514 | -84.265
-19.5 | -1.4018 | 0.01626 | -0.1518 | -86.2116
-19 | -1.3304 | 0.01533 | -0.1564 | -86.7841
-18.5 | -1.1987 | 0.01414 | -0.1728 | -84.7737
-18 | -1.184 | 0.01367 | -0.1659 | -86.613
-17.5 | -1.1494 | 0.01318 | -0.1625 | -87.2079
-17 | -1.1109 | 0.01269 | -0.1598 | -87.5414
-16.5 | -1.0705 | 0.01223 | -0.1572 | -87.5307
-16 | -1.0321 | 0.01174 | -0.1543 | -87.9131
-15.5 | -0.9938 | 0.01121 | -0.1513 | -88.653
-15 | -0.951 | 0.01075 | -0.149 | -88.4651
-14.5 | -0.9048 | 0.01033 | -0.1473 | -87.5895
-14 | -0.8573 | 0.00991 | -0.1457 | -86.5086
-13.5 | -0.8084 | 0.00951 | -0.1443 | -85.0053
-13 | -0.758 | 0.00914 | -0.1432 | -82.9322
-12.5 | -0.7072 | 0.00883 | -0.1421 | -80.0906
-12 | -0.6552 | 0.00852 | -0.1413 | -76.9014
-11.5 | -0.603 | 0.00826 | -0.1404 | -73.0024
-11 | -0.5503 | 0.00802 | -0.1396 | -68.616
-10.5 | -0.4973 | 0.00779 | -0.1388 | -63.8383
-10 | -0.4446 | 0.00762 | -0.1379 | -58.3465
-9.5 | -0.3924 | 0.00747 | -0.137 | -52.5301
-9 | -0.3392 | 0.00734 | -0.1362 | -46.2125
-8.5 | -0.2857 | 0.00721 | -0.1355 | -39.6255
-8 | -0.2316 | 0.00709 | -0.1349 | -32.6657
-7.5 | -0.1779 | 0.00694 | -0.1343 | -25.634
-7 | -0.1239 | 0.00679 | -0.1336 | -18.2474
-6.5 | -0.0689 | 0.00663 | -0.1332 | -10.3922
-6 | -0.0146 | 0.00652 | -0.1327 | -2.2393
-5.5 | 0.0404 | 0.00642 | -0.1323 | 6.2928
-5 | 0.0956 | 0.00633 | -0.1319 | 15.1027
-4.5 | 0.1504 | 0.00627 | -0.1315 | 23.9872
-4 | 0.2057 | 0.00621 | -0.1312 | 33.124
-3.5 | 0.2603 | 0.00619 | -0.1307 | 42.0517
-3 | 0.3152 | 0.00614 | -0.1304 | 51.3355
-2.5 | 0.3697 | 0.00611 | -0.1299 | 60.5074
-2 | 0.4233 | 0.00613 | -0.1293 | 69.0538
-1.5 | 0.4778 | 0.00613 | -0.1289 | 77.9445
-1 | 0.5316 | 0.00612 | -0.1284 | 86.8627
-0.5 | 0.5825 | 0.00601 | -0.1273 | 96.9218
0 | 0.6358 | 0.00597 | -0.1268 | 106.4992
0.5 | 0.6878 | 0.00603 | -0.1259 | 114.063
1 | 0.7408 | 0.00606 | -0.1253 | 122.2442
1.5 | 0.7922 | 0.00611 | -0.1244 | 129.6563
2 | 0.8443 | 0.00612 | -0.1237 | 137.9575
2.5 | 0.8928 | 0.00609 | -0.1223 | 146.601
3 | 0.9434 | 0.00608 | -0.1213 | 155.1645
3.5 | 0.9931 | 0.00617 | -0.1201 | 160.9562
4 | 1.0415 | 0.00627 | -0.1187 | 166.1085
4.5 | 1.0855 | 0.00632 | -0.1163 | 171.7563
5 | 1.1292 | 0.00644 | -0.114 | 175.3416
5.5 | 1.174 | 0.00659 | -0.1119 | 178.1487
6 | 1.2156 | 0.00672 | -0.1092 | 180.8929
6.5 | 1.2501 | 0.00672 | -0.1051 | 186.0268

## 123. Re 14M Mach 0.10 (1)
BIGFOIL.COM POLAR EXPORT
goe289
GOE 289 (MVA 289) |  |  |  | Cl Max: | 2.177 | at alpha= | 15 | deg
JavaFoil+Calcfoil stall+Eppler ext transition |  |  |  | L/D Max: | 170.803 | at alpha= | 2.5 | deg
Re: | 14000000 |  |  | Cd Min: | 0.00561 | at alpha= | -0.5 | deg
Mach: | 0.1 |  |  | Cl=0 at alpha= | -6.2288 | deg
|  |  |  | @ Cl=0.1, Cd= | 0.0066257
|  |  |  | @ Cl=0.4, Cd= | 0.006501
|  |  |  | @ Cl=0.6, Cd= | 0.0064361
alpha (deg) | Cl | Cd | Cm | Cl/Cd
-20 | -0.753 | 0.12095 | -0.069 | -6.229
-19.5 | -0.754 | 0.11452 | -0.07 | -6.58
-19 | -0.758 | 0.10112 | -0.074 | -7.495
-18.5 | -0.755 | 0.09426 | -0.075 | -8.013
-18 | -0.751 | 0.0888 | -0.077 | -8.456
-17.5 | -0.746 | 0.08132 | -0.079 | -9.171
-17 | -0.74 | 0.07312 | -0.081 | -10.12
-16.5 | -0.731 | 0.06687 | -0.083 | -10.931
-16 | -0.712 | 0.06738 | -0.082 | -10.572
-15.5 | -0.706 | 0.05487 | -0.087 | -12.867
-15 | -0.691 | 0.04875 | -0.089 | -14.173
-14.5 | -0.669 | 0.0462 | -0.09 | -14.487
-14 | -0.651 | 0.03944 | -0.093 | -16.503
-13.5 | -0.637 | 0.0293 | -0.098 | -21.745
-13 | -0.618 | 0.02171 | -0.102 | -28.475
-12.5 | -0.596 | 0.01624 | -0.106 | -36.687
-12 | -0.566 | 0.01379 | -0.108 | -41.072
-11.5 | -0.54 | 0.00946 | -0.113 | -57.067
-11 | -0.502 | 0.0089 | -0.115 | -56.379
-10.5 | -0.46 | 0.00773 | -0.117 | -59.437
-10 | -0.413 | 0.00787 | -0.118 | -52.461
-9.5 | -0.364 | 0.00626 | -0.119 | -58.099
-9 | -0.312 | 0.0074 | -0.12 | -42.16
-8.5 | -0.259 | 0.00712 | -0.121 | -36.333
-8 | -0.204 | 0.00565 | -0.122 | -36.122
-7.5 | -0.148 | 0.00687 | -0.123 | -21.541
-7 | -0.091 | 0.00683 | -0.124 | -13.271
-6.5 | -0.032 | 0.00676 | -0.125 | -4.786
-6 | 0.027 | 0.00663 | -0.126 | 4.051
-5.5 | 0.087 | 0.00663 | -0.127 | 13.089
-5 | 0.147 | 0.00661 | -0.128 | 22.3
-4.5 | 0.208 | 0.00586 | -0.129 | 35.553
-4 | 0.27 | 0.00647 | -0.13 | 41.717
-3.5 | 0.332 | 0.00643 | -0.131 | 51.593
-3 | 0.394 | 0.0065 | -0.132 | 60.55
-2.5 | 0.456 | 0.00651 | -0.133 | 69.959
-2 | 0.518 | 0.00626 | -0.135 | 82.738
-1.5 | 0.579 | 0.00677 | -0.136 | 85.536
-1 | 0.64 | 0.0058 | -0.137 | 110.287
-0.5 | 0.701 | 0.00561 | -0.138 | 125.112
0 | 0.767 | 0.00597 | -0.139 | 128.555
0.5 | 0.828 | 0.00613 | -0.14 | 135.156
1 | 0.89 | 0.00728 | -0.141 | 122.172
1.5 | 0.951 | 0.00739 | -0.142 | 128.628
2 | 1.011 | 0.00621 | -0.143 | 162.974
2.5 | 1.072 | 0.00628 | -0.144 | 170.803
3 | 1.133 | 0.00759 | -0.145 | 149.234
3.5 | 1.193 | 0.00792 | -0.146 | 150.587
4 | 1.254 | 0.00811 | -0.147 | 154.621
4.5 | 1.314 | 0.00828 | -0.148 | 158.76
5 | 1.374 | 0.00846 | -0.149 | 162.426
5.5 | 1.433 | 0.00875 | -0.15 | 163.752
6 | 1.493 | 0.00888 | -0.151 | 168.057
6.5 | 1.552 | 0.00912 | -0.152 | 170.264
7 | 1.611 | 0.0131 | -0.153 | 122.994
7.5 | 1.67 | 0.01376 | -0.154 | 121.346
8 | 1.728 | 0.01405 | -0.155 | 122.99
8.5 | 1.787 | 0.0142 | -0.155 | 125.85
9 | 1.844 | 0.01475 | -0.156 | 125.08
9.5 | 1.899 | 0.01543 | -0.157 | 123.067
10 | 1.951 | 0.01609 | -0.158 | 121.264
10.5 | 1.961 | 0.01697 | -0.156 | 115.556
11 | 2.005 | 0.01787 | -0.156 | 112.202
11.5 | 2.048 | 0.01876 | -0.157 | 109.164
12 | 2.08 | 0.01969 | -0.157 | 105.656
12.5 | 2.109 | 0.02081 | -0.158 | 101.379
13 | 2.133 | 0.02181 | -0.158 | 97.781
13.5 | 2.152 | 0.02308 | -0.159 | 93.251
14 | 2.165 | 0.02469 | -0.159 | 87.704
14.5 | 2.174 | 0.02662 | -0.159 | 81.664
15 | 2.177 | 0.02827 | -0.16 | 76.985
15.5 | 2.173 | 0.0303 | -0.16 | 71.741
16 | 2.166 | 0.03228 | -0.16 | 67.118
16.5 | 2.153 | 0.03455 | -0.16 | 62.305
17 | 2.134 | 0.03705 | -0.16 | 57.61
17.5 | 2.11 | 0.04003 | -0.161 | 52.715
18 | 2.083 | 0.04246 | -0.161 | 49.075
18.5 | 2.053 | 0.04583 | -0.161 | 44.787
19 | 2.019 | 0.04786 | -0.161 | 42.183
19.5 | 1.982 | 0.05106 | -0.161 | 38.813
20 | 1.941 | 0.05403 | -0.161 | 35.928

## 124. Re 14M Mach 0.10 (2)
BIGFOIL.COM POLAR EXPORT
goe289
GOE 289 (MVA 289) |  |  |  | Cl Max: | 1.8032 | at alpha= | 17 | deg
XFOIL ncrit=9 |  |  |  | L/D Max: | 185.347 | at alpha= | 6.5 | deg
Re: | 14000000 |  |  | Cd Min: | 0.08997 | at alpha= | 20 | deg
Mach: | 0.1 |  |  | Cl=0 at alpha= | -5.8599 | deg
|  |  |  | @ Cl=0.1, Cd= | 0.0063359
|  |  |  | @ Cl=0.4, Cd= | 0.0061306
|  |  |  | @ Cl=0.6, Cd= | 0.0060234
alpha (deg) | Cl | Cd | Cm | Cl/Cd
-18.5 | -1.2264 | 0.01504 | -0.1738 | -81.5426
-18 | -1.1829 | 0.01422 | -0.1726 | -83.1857
-17.5 | -1.1541 | 0.01373 | -0.1679 | -84.0568
-17 | -1.1179 | 0.01315 | -0.1646 | -85.0114
-16.5 | -1.078 | 0.01265 | -0.1617 | -85.2174
-16 | -1.0377 | 0.01224 | -0.1587 | -84.7794
-15.5 | -1.0005 | 0.01165 | -0.1552 | -85.8798
-15 | -0.9587 | 0.01109 | -0.1525 | -86.4472
-14.5 | -0.9129 | 0.01062 | -0.1504 | -85.9605
-14 | -0.8654 | 0.01016 | -0.1486 | -85.1772
-13.5 | -0.8164 | 0.00971 | -0.147 | -84.0783
-13 | -0.7656 | 0.00932 | -0.1456 | -82.1459
-12.5 | -0.7144 | 0.00898 | -0.1444 | -79.5546
-12 | -0.6618 | 0.00864 | -0.1433 | -76.5972
-11.5 | -0.6092 | 0.00837 | -0.1422 | -72.7838
-11 | -0.556 | 0.00811 | -0.1413 | -68.5573
-10.5 | -0.5025 | 0.00787 | -0.1404 | -63.8501
-10 | -0.4493 | 0.00769 | -0.1394 | -58.4265
-9.5 | -0.3966 | 0.00752 | -0.1384 | -52.7394
-9 | -0.343 | 0.00739 | -0.1375 | -46.4141
-8.5 | -0.2889 | 0.00725 | -0.1367 | -39.8483
-8 | -0.2343 | 0.00713 | -0.136 | -32.8612
-7.5 | -0.1799 | 0.00699 | -0.1353 | -25.7368
-7 | -0.1257 | 0.00682 | -0.1346 | -18.4311
-6.5 | -0.0703 | 0.00665 | -0.1341 | -10.5714
-6 | -0.0155 | 0.00655 | -0.1335 | -2.3664
-5.5 | 0.0398 | 0.00644 | -0.1331 | 6.1801
-5 | 0.0955 | 0.00634 | -0.1327 | 15.0631
-4.5 | 0.1506 | 0.00629 | -0.1322 | 23.9428
-4 | 0.2063 | 0.00622 | -0.1318 | 33.1672
-3.5 | 0.2612 | 0.0062 | -0.1314 | 42.129
-3 | 0.3164 | 0.00615 | -0.131 | 51.4472
-2.5 | 0.3714 | 0.00612 | -0.1305 | 60.6863
-2 | 0.4252 | 0.00614 | -0.1299 | 69.2508
-1.5 | 0.4798 | 0.00615 | -0.1294 | 78.0163
-1 | 0.5341 | 0.00614 | -0.1289 | 86.987
-0.5 | 0.5853 | 0.00604 | -0.1278 | 96.904
0 | 0.6386 | 0.00598 | -0.1271 | 106.7893
0.5 | 0.691 | 0.00604 | -0.1263 | 114.404
1 | 0.744 | 0.00608 | -0.1256 | 122.3684
1.5 | 0.7959 | 0.00613 | -0.1247 | 129.8369
2 | 0.8479 | 0.00614 | -0.1239 | 138.0945
2.5 | 0.8967 | 0.00612 | -0.1224 | 146.5196
3 | 0.9474 | 0.0061 | -0.1214 | 155.3115
3.5 | 0.9969 | 0.00619 | -0.1201 | 161.0501
4 | 1.0431 | 0.00628 | -0.1181 | 166.0987
4.5 | 1.0876 | 0.00634 | -0.1157 | 171.5457
5 | 1.1323 | 0.00648 | -0.1135 | 174.7377
5.5 | 1.1774 | 0.00663 | -0.1114 | 177.5867
6 | 1.2196 | 0.00676 | -0.1087 | 180.4142
6.5 | 1.2548 | 0.00677 | -0.1047 | 185.3471
8.5 | 1.5251 | 0.0088 | -0.1192 | 173.3068
9 | 1.5032 | 0.01147 | -0.1061 | 131.0549
9.5 | 1.5302 | 0.01256 | -0.102 | 121.8312
10 | 1.5398 | 0.01453 | -0.0956 | 105.9738
10.5 | 1.5707 | 0.01565 | -0.0928 | 100.3642
11 | 1.6006 | 0.01691 | -0.09 | 94.6541
11.5 | 1.6288 | 0.01831 | -0.0873 | 88.9569
12 | 1.6568 | 0.01983 | -0.0847 | 83.5502
12.5 | 1.6817 | 0.02162 | -0.0821 | 77.7845
13 | 1.7056 | 0.0236 | -0.0797 | 72.2712
13.5 | 1.7272 | 0.02589 | -0.0774 | 66.713
14 | 1.7464 | 0.02844 | -0.0752 | 61.4065
14.5 | 1.761 | 0.03154 | -0.073 | 55.8339
15 | 1.7753 | 0.03475 | -0.071 | 51.0878
15.5 | 1.7886 | 0.03816 | -0.0692 | 46.8711
16 | 1.7961 | 0.04224 | -0.0675 | 42.5213
16.5 | 1.8004 | 0.04671 | -0.0659 | 38.5442
17 | 1.8032 | 0.0515 | -0.0645 | 35.0136
17.5 | 1.7989 | 0.05717 | -0.0633 | 31.4658
18 | 1.7966 | 0.06275 | -0.0624 | 28.6311
18.5 | 1.7869 | 0.0693 | -0.0617 | 25.785
19 | 1.7813 | 0.07549 | -0.0614 | 23.5965
19.5 | 1.7714 | 0.08225 | -0.0613 | 21.5368
20 | 1.7552 | 0.08997 | -0.0615 | 19.5087

## 125. Re 14M Mach 0.25 (1)
BIGFOIL.COM POLAR EXPORT
goe289
GOE 289 (MVA 289) |  |  |  | Cl Max: | 2.15 | at alpha= | 13.5 | deg
JavaFoil+Calcfoil stall+Eppler ext transition |  |  |  | L/D Max: | 172.916 | at alpha= | 2.5 | deg
Re: | 14000000 |  |  | Cd Min: | 0.00565 | at alpha= | -0.5 | deg
Mach: | 0.25 |  |  | Cl=0 at alpha= | -6.225 | deg
|  |  |  | @ Cl=0.1, Cd= | 0.0067787
|  |  |  | @ Cl=0.4, Cd= | 0.0065819
|  |  |  | @ Cl=0.6, Cd= | 0.0068908
alpha (deg) | Cl | Cd | Cm | Cl/Cd
-20 | -0.479 | 0.1294 | -0.069 | -3.701
-19.5 | -0.503 | 0.12338 | -0.07 | -4.081
-19 | -0.526 | 0.1161 | -0.071 | -4.535
-18.5 | -0.545 | 0.11344 | -0.071 | -4.8
-18 | -0.562 | 0.10412 | -0.073 | -5.402
-17.5 | -0.575 | 0.10096 | -0.074 | -5.694
-17 | -0.584 | 0.09561 | -0.074 | -6.112
-16.5 | -0.588 | 0.09595 | -0.073 | -6.129
-16 | -0.592 | 0.08932 | -0.075 | -6.628
-15.5 | -0.599 | 0.07499 | -0.081 | -7.989
-15 | -0.599 | 0.06636 | -0.084 | -9.027
-14.5 | -0.596 | 0.05759 | -0.088 | -10.353
-14 | -0.589 | 0.05031 | -0.091 | -11.703
-13.5 | -0.578 | 0.04337 | -0.094 | -13.322
-13 | -0.561 | 0.03794 | -0.096 | -14.789
-12.5 | -0.547 | 0.02951 | -0.101 | -18.522
-12 | -0.521 | 0.02689 | -0.103 | -19.389
-11.5 | -0.502 | 0.01838 | -0.108 | -27.332
-11 | -0.486 | 0.0111 | -0.115 | -43.737
-10.5 | -0.451 | 0.00886 | -0.118 | -50.866
-10 | -0.41 | 0.00855 | -0.12 | -47.918
-9.5 | -0.365 | 0.00738 | -0.122 | -49.398
-9 | -0.314 | 0.00704 | -0.123 | -44.66
-8.5 | -0.262 | 0.00666 | -0.124 | -39.287
-8 | -0.207 | 0.00642 | -0.125 | -32.275
-7.5 | -0.15 | 0.00711 | -0.126 | -21.149
-7 | -0.092 | 0.00697 | -0.127 | -13.252
-6.5 | -0.033 | 0.00691 | -0.129 | -4.777
-6 | 0.027 | 0.00679 | -0.13 | 4.043
-5.5 | 0.089 | 0.0068 | -0.131 | 13.066
-5 | 0.151 | 0.00668 | -0.132 | 22.624
-4.5 | 0.214 | 0.00589 | -0.133 | 36.277
-4 | 0.277 | 0.00654 | -0.134 | 42.345
-3.5 | 0.34 | 0.00661 | -0.135 | 51.471
-3 | 0.404 | 0.00658 | -0.136 | 61.384
-2.5 | 0.468 | 0.0066 | -0.137 | 70.87
-2 | 0.532 | 0.00634 | -0.138 | 83.897
-1.5 | 0.595 | 0.00689 | -0.139 | 86.247
-1 | 0.657 | 0.0069 | -0.14 | 95.343
-0.5 | 0.72 | 0.00565 | -0.141 | 127.451
0 | 0.788 | 0.00604 | -0.142 | 130.35
0.5 | 0.851 | 0.00621 | -0.143 | 137.02
1 | 0.913 | 0.00628 | -0.145 | 145.547
1.5 | 0.976 | 0.00763 | -0.146 | 127.975
2 | 1.039 | 0.00632 | -0.147 | 164.411
2.5 | 1.101 | 0.00637 | -0.148 | 172.916
3 | 1.163 | 0.00784 | -0.149 | 148.38
3.5 | 1.225 | 0.00819 | -0.15 | 149.528
4 | 1.287 | 0.00837 | -0.151 | 153.782
4.5 | 1.348 | 0.00867 | -0.152 | 155.439
5 | 1.41 | 0.0088 | -0.153 | 160.095
5.5 | 1.471 | 0.00914 | -0.154 | 160.967
6 | 1.531 | 0.00925 | -0.155 | 165.527
6.5 | 1.592 | 0.00955 | -0.156 | 166.637
7 | 1.652 | 0.01392 | -0.157 | 118.661
7.5 | 1.712 | 0.01466 | -0.158 | 116.765
8 | 1.772 | 0.01483 | -0.159 | 119.453
8.5 | 1.831 | 0.01527 | -0.16 | 119.914
9 | 1.89 | 0.01589 | -0.161 | 118.899
9.5 | 1.906 | 0.01684 | -0.158 | 113.19
10 | 1.952 | 0.01771 | -0.159 | 110.232
10.5 | 1.996 | 0.01878 | -0.159 | 106.265
11 | 2.038 | 0.01973 | -0.16 | 103.31
11.5 | 2.078 | 0.02083 | -0.16 | 99.754
12 | 2.106 | 0.02186 | -0.161 | 96.31
12.5 | 2.127 | 0.02319 | -0.161 | 91.704
13 | 2.142 | 0.02454 | -0.162 | 87.321
13.5 | 2.15 | 0.02645 | -0.162 | 81.284
14 | 2.148 | 0.02868 | -0.162 | 74.89
14.5 | 2.14 | 0.03072 | -0.162 | 69.638
15 | 2.123 | 0.03302 | -0.163 | 64.296
15.5 | 2.097 | 0.0355 | -0.163 | 59.091
16 | 2.063 | 0.03865 | -0.163 | 53.392
16.5 | 2.021 | 0.0417 | -0.163 | 48.469
17 | 1.973 | 0.04507 | -0.163 | 43.767
17.5 | 1.916 | 0.04791 | -0.163 | 39.993
18 | 1.852 | 0.05137 | -0.163 | 36.047
18.5 | 1.78 | 0.05528 | -0.163 | 32.207

## 126. Re 14M Mach 0.25 (2)
BIGFOIL.COM POLAR EXPORT
goe289
GOE 289 (MVA 289) |  |  |  | Cl Max: | 1.2789 | at alpha= | 6.5 | deg
XFOIL ncrit=9 |  |  |  | L/D Max: | 180.636 | at alpha= | 6.5 | deg
Re: | 14000000 |  |  | Cd Min: | 0.12697 | at alpha= | -20 | deg
Mach: | 0.25 |  |  | Cl=0 at alpha= | -5.8187 | deg
|  |  |  | @ Cl=0.1, Cd= | 0.0064332
|  |  |  | @ Cl=0.4, Cd= | 0.00619
|  |  |  | @ Cl=0.6, Cd= | 0.00622
alpha (deg) | Cl | Cd | Cm | Cl/Cd
-20 | -0.6392 | 0.12697 | -0.0883 | -5.0343
-19.5 | -0.6632 | 0.1185 | -0.091 | -5.5966
-19 | -0.6774 | 0.10921 | -0.097 | -6.2027
-18.5 | -0.7051 | 0.09791 | -0.105 | -7.2015
-18 | -0.9672 | 0.05762 | -0.1413 | -16.7858
-17.5 | -1.1713 | 0.02531 | -0.176 | -46.2782
-17 | -1.1531 | 0.01954 | -0.1839 | -59.0123
-16.5 | -1.0519 | 0.01685 | -0.1947 | -62.4273
-16 | -1.0333 | 0.0157 | -0.1883 | -65.8153
-15.5 | -1.0165 | 0.01478 | -0.1807 | -68.7754
-15 | -0.9806 | 0.01396 | -0.1758 | -70.2436
-14.5 | -0.9387 | 0.0132 | -0.1716 | -71.1136
-14 | -0.8976 | 0.01225 | -0.1675 | -73.2735
-13.5 | -0.8547 | 0.0113 | -0.1636 | -75.6372
-13 | -0.8047 | 0.01059 | -0.1606 | -75.9868
-12.5 | -0.7524 | 0.01005 | -0.158 | -74.8657
-12 | -0.6979 | 0.00955 | -0.1557 | -73.0785
-11.5 | -0.6428 | 0.00913 | -0.1536 | -70.4053
-11 | -0.5873 | 0.00876 | -0.1517 | -67.0434
-10.5 | -0.5313 | 0.00842 | -0.1499 | -63.0998
-10 | -0.4755 | 0.00814 | -0.1481 | -58.4152
-9.5 | -0.4199 | 0.00789 | -0.1464 | -53.2193
-9 | -0.364 | 0.0077 | -0.1448 | -47.2727
-8.5 | -0.3074 | 0.00751 | -0.1434 | -40.9321
-8 | -0.2501 | 0.00734 | -0.1423 | -34.0736
-7.5 | -0.1926 | 0.00717 | -0.1412 | -26.8619
-7 | -0.1352 | 0.00705 | -0.1402 | -19.1773
-6.5 | -0.078 | 0.00682 | -0.1392 | -11.437
-6 | -0.0207 | 0.00667 | -0.1383 | -3.1034
-5.5 | 0.0364 | 0.00656 | -0.1375 | 5.5488
-5 | 0.0945 | 0.00644 | -0.1369 | 14.6739
-4.5 | 0.1515 | 0.00637 | -0.1361 | 23.7834
-4 | 0.2091 | 0.0063 | -0.1355 | 33.1905
-3.5 | 0.2663 | 0.00626 | -0.1349 | 42.5399
-3 | 0.3227 | 0.00624 | -0.1342 | 51.7147
-2.5 | 0.3799 | 0.00619 | -0.1336 | 61.3732
-2 | 0.4357 | 0.00619 | -0.1329 | 70.3877
-1.5 | 0.4908 | 0.00623 | -0.132 | 78.7801
-1 | 0.5466 | 0.00622 | -0.1313 | 87.8778
-0.5 | 0.6015 | 0.00622 | -0.1304 | 96.7042
0 | 0.6531 | 0.00611 | -0.129 | 106.8903
0.5 | 0.7079 | 0.00611 | -0.1282 | 115.8592
1 | 0.7607 | 0.00619 | -0.127 | 122.8918
1.5 | 0.8147 | 0.00622 | -0.126 | 130.9807
2 | 0.8657 | 0.00629 | -0.1245 | 137.6312
2.5 | 0.9171 | 0.00625 | -0.1231 | 146.736
3 | 0.9621 | 0.00621 | -0.1203 | 154.9275
3.5 | 1.0067 | 0.00629 | -0.1174 | 160.0477
4 | 1.0561 | 0.00638 | -0.1156 | 165.5329
4.5 | 1.1035 | 0.00653 | -0.1134 | 168.9893
5 | 1.1483 | 0.00673 | -0.1107 | 170.6241
5.5 | 1.1977 | 0.00684 | -0.1089 | 175.1023
6 | 1.242 | 0.00702 | -0.1062 | 176.9231
6.5 | 1.2789 | 0.00708 | -0.102 | 180.6356

## 127. Re 14M Mach 0.50 (1)
BIGFOIL.COM POLAR EXPORT
goe289
GOE 289 (MVA 289) |  |  |  | Cl Max: | 2.077 | at alpha= | 11 | deg
JavaFoil+Calcfoil stall+Eppler ext transition |  |  |  | L/D Max: | 178.902 | at alpha= | 3 | deg
Re: | 14000000 |  |  | Cd Min: | 0.00587 | at alpha= | -6.5 | deg
Mach: | 0.5 |  |  | Cl=0 at alpha= | -6.2266 | deg
|  |  |  | @ Cl=0.1, Cd= | 0.0067074
|  |  |  | @ Cl=0.4, Cd= | 0.0070969
|  |  |  | @ Cl=0.6, Cd= | 0.006206
alpha (deg) | Cl | Cd | Cm | Cl/Cd
-20 | -0.772 | 0.15747 | -0.072 | -4.901
-19.5 | -0.744 | 0.15131 | -0.072 | -4.918
-19 | -0.716 | 0.14655 | -0.072 | -4.887
-18.5 | -0.688 | 0.14049 | -0.072 | -4.899
-18 | -0.661 | 0.13367 | -0.072 | -4.942
-17.5 | -0.632 | 0.12993 | -0.072 | -4.868
-17 | -0.606 | 0.13322 | -0.073 | -4.547
-16.5 | -0.58 | 0.11771 | -0.076 | -4.927
-16 | -0.553 | 0.10901 | -0.077 | -5.071
-15.5 | -0.524 | 0.10813 | -0.076 | -4.847
-15 | -0.496 | 0.10438 | -0.076 | -4.749
-14.5 | -0.467 | 0.10101 | -0.075 | -4.625
-14 | -0.439 | 0.09738 | -0.074 | -4.503
-13.5 | -0.411 | 0.08784 | -0.075 | -4.679
-13 | -0.382 | 0.08483 | -0.073 | -4.503
-12.5 | -0.355 | 0.08783 | -0.076 | -4.04
-12 | -0.329 | 0.07553 | -0.081 | -4.351
-11.5 | -0.301 | 0.06915 | -0.083 | -4.355
-11 | -0.275 | 0.06061 | -0.088 | -4.531
-10.5 | -0.248 | 0.05352 | -0.093 | -4.629
-10 | -0.223 | 0.04354 | -0.102 | -5.122
-9.5 | -0.198 | 0.03323 | -0.11 | -5.965
-9 | -0.17 | 0.0279 | -0.115 | -6.099
-8.5 | -0.137 | 0.03157 | -0.11 | -4.339
-8 | -0.159 | 0.02745 | -0.114 | -5.785
-7.5 | -0.143 | 0.00874 | -0.138 | -16.41
-7 | -0.095 | 0.00719 | -0.142 | -13.145
-6.5 | -0.035 | 0.00587 | -0.144 | -5.929
-6 | 0.029 | 0.00768 | -0.145 | 3.835
-5.5 | 0.097 | 0.00672 | -0.146 | 14.381
-5 | 0.166 | 0.00643 | -0.147 | 25.725
-4.5 | 0.236 | 0.00624 | -0.148 | 37.784
-4 | 0.307 | 0.00711 | -0.15 | 43.145
-3.5 | 0.378 | 0.0071 | -0.151 | 53.259
-3 | 0.45 | 0.00709 | -0.152 | 63.421
-2.5 | 0.522 | 0.00709 | -0.153 | 73.577
-2 | 0.593 | 0.00605 | -0.154 | 98.002
-1.5 | 0.663 | 0.00761 | -0.156 | 87.079
-1 | 0.733 | 0.00623 | -0.157 | 117.674
-0.5 | 0.802 | 0.00636 | -0.158 | 126.077
0 | 0.878 | 0.00769 | -0.159 | 114.192
0.5 | 0.948 | 0.00671 | -0.16 | 141.263
1 | 1.018 | 0.00685 | -0.161 | 148.5
1.5 | 1.087 | 0.00672 | -0.163 | 161.798
2 | 1.156 | 0.00696 | -0.164 | 165.925
2.5 | 1.224 | 0.00712 | -0.165 | 171.948
3 | 1.292 | 0.00722 | -0.166 | 178.902
3.5 | 1.36 | 0.00971 | -0.167 | 140.145
4 | 1.428 | 0.01012 | -0.168 | 141.104
4.5 | 1.495 | 0.01043 | -0.17 | 143.318
5 | 1.561 | 0.01076 | -0.171 | 145.03
5.5 | 1.627 | 0.01125 | -0.172 | 144.677
6 | 1.692 | 0.01159 | -0.173 | 146.009
6.5 | 1.714 | 0.01789 | -0.17 | 95.803
7 | 1.772 | 0.01896 | -0.17 | 93.441
7.5 | 1.829 | 0.02037 | -0.171 | 89.802
8 | 1.884 | 0.02119 | -0.171 | 88.894
8.5 | 1.938 | 0.02267 | -0.172 | 85.49
9 | 1.99 | 0.0244 | -0.172 | 81.552
9.5 | 2.029 | 0.02653 | -0.172 | 76.478
10 | 2.056 | 0.02884 | -0.172 | 71.269
10.5 | 2.072 | 0.03132 | -0.172 | 66.15
11 | 2.077 | 0.03414 | -0.172 | 60.838
11.5 | 2.065 | 0.03774 | -0.172 | 54.727
12 | 1.968 | 0.0415 | -0.172 | 47.42
12.5 | 1.636 | 0.05142 | -0.171 | 31.818
13 | 1.243 | 0.06102 | -0.17 | 20.364
13.5 | 1.276 | 0.0579 | -0.171 | 22.043
14 | 1.302 | 0.0637 | -0.171 | 20.432
14.5 | 1.327 | 0.07108 | -0.171 | 18.674
15 | 1.351 | 0.07879 | -0.17 | 17.146
15.5 | 1.373 | 0.08873 | -0.169 | 15.469
16 | 1.4 | 0.09043 | -0.169 | 15.477

## 128. Re 14M Mach 0.50 (2)
BIGFOIL.COM POLAR EXPORT
goe289
GOE 289 (MVA 289) |  |  |  | Cl Max: | 1.4158 | at alpha= | 7 | deg
XFOIL ncrit=9 |  |  |  | L/D Max: | 151.018 | at alpha= | 4.5 | deg
Re: | 14000000 |  |  | Cd Min: | 0.2097 | at alpha= | -20 | deg
Mach: | 0.5 |  |  | Cl=0 at alpha= | -5.6362 | deg
|  |  |  | @ Cl=0.1, Cd= | 0.0069919
|  |  |  | @ Cl=0.4, Cd= | 0.0065526
|  |  |  | @ Cl=0.6, Cd= | 0.0066
alpha (deg) | Cl | Cd | Cm | Cl/Cd
-20 | -0.3146 | 0.2097 | -0.0579 | -1.5002
-19.5 | -0.2781 | 0.20002 | -0.068 | -1.3904
-19 | -0.2563 | 0.19266 | -0.0729 | -1.3303
-18.5 | -0.2336 | 0.18546 | -0.0779 | -1.2596
-18 | -0.2123 | 0.17748 | -0.0835 | -1.1962
-17.5 | -0.1822 | 0.17012 | -0.0904 | -1.071
-16.5 | -0.1362 | 0.15474 | -0.1019 | -0.88019
-16 | -0.1176 | 0.14741 | -0.1065 | -0.79777
-15.5 | -0.0895 | 0.14153 | -0.1111 | -0.63237
-15 | -0.0799 | 0.13281 | -0.116 | -0.60161
-14.5 | -0.0664 | 0.12473 | -0.1212 | -0.53235
-14 | -0.0513 | 0.11727 | -0.126 | -0.43745
-13.5 | -0.0344 | 0.1099 | -0.1313 | -0.31301
-13 | -0.054 | 0.09753 | -0.1395 | -0.55368
-12.5 | -0.0891 | 0.0827 | -0.153 | -1.0774
-12 | -0.0902 | 0.07341 | -0.1619 | -1.2287
-11 | -0.1057 | 0.05554 | -0.1794 | -1.9031
-10.5 | -0.1256 | 0.04678 | -0.1874 | -2.6849
-10 | -0.1491 | 0.03881 | -0.1931 | -3.8418
-9.5 | -0.1801 | 0.03122 | -0.1966 | -5.7687
-9 | -0.2188 | 0.02219 | -0.1993 | -9.8603
-8.5 | -0.2461 | 0.01738 | -0.1921 | -14.16
-8 | -0.2486 | 0.01334 | -0.1837 | -18.6357
-7.5 | -0.2219 | 0.01067 | -0.176 | -20.7966
-7 | -0.1717 | 0.00918 | -0.1703 | -18.7037
-6.5 | -0.1123 | 0.00829 | -0.1658 | -13.5464
-6 | -0.0481 | 0.00776 | -0.1621 | -6.1985
-5.5 | 0.018 | 0.00732 | -0.1591 | 2.459
-5 | 0.0831 | 0.00704 | -0.1562 | 11.804
-4.5 | 0.1498 | 0.00685 | -0.1539 | 21.8686
-4 | 0.2162 | 0.00671 | -0.1518 | 32.2206
-3.5 | 0.2805 | 0.00664 | -0.1497 | 42.244
-3 | 0.3451 | 0.00657 | -0.1478 | 52.5266
-2.5 | 0.4083 | 0.00655 | -0.1458 | 62.3359
-2 | 0.4699 | 0.00655 | -0.1437 | 71.7405
-1.5 | 0.5297 | 0.00657 | -0.1414 | 80.624
-1 | 0.5889 | 0.0066 | -0.139 | 89.2273
-0.5 | 0.6414 | 0.0066 | -0.1354 | 97.1818
0.5 | 0.7461 | 0.00654 | -0.1283 | 114.0826
1 | 0.798 | 0.00668 | -0.1248 | 119.4611
1.5 | 0.8555 | 0.00676 | -0.1224 | 126.5533
2 | 0.9085 | 0.00693 | -0.1192 | 131.0967
2.5 | 0.9625 | 0.0071 | -0.1162 | 135.5634
3 | 1.0167 | 0.00717 | -0.1133 | 141.7992
3.5 | 1.0652 | 0.00729 | -0.1092 | 146.118
4 | 1.116 | 0.00754 | -0.1057 | 148.0106
4.5 | 1.1719 | 0.00776 | -0.103 | 151.018
5 | 1.2217 | 0.00809 | -0.0993 | 151.0136
5.5 | 1.2721 | 0.00846 | -0.0957 | 150.3664
6 | 1.3236 | 0.00885 | -0.0923 | 149.5593
6.5 | 1.3757 | 0.00923 | -0.0889 | 149.0466
7 | 1.4158 | 0.00967 | -0.0837 | 146.4116

## 129. Re 16M Mach 0.00 (1)
BIGFOIL.COM POLAR EXPORT
goe289
GOE 289 (MVA 289) |  |  |  | Cl Max: | 2.187 | at alpha= | 15.5 | deg
JavaFoil+Calcfoil stall+Eppler ext transition |  |  |  | L/D Max: | 202.201 | at alpha= | 5 | deg
Re: | 16000000 |  |  | Cd Min: | 0.00537 | at alpha= | -2 | deg
Mach: | 0 |  |  | Cl=0 at alpha= | -6.2288 | deg
|  |  |  | @ Cl=0.1, Cd= | 0.005837
|  |  |  | @ Cl=0.4, Cd= | 0.0063939
|  |  |  | @ Cl=0.6, Cd= | 0.0058349
alpha (deg) | Cl | Cd | Cm | Cl/Cd
-20 | -0.788 | 0.11494 | -0.071 | -6.853
-19.5 | -0.786 | 0.10745 | -0.072 | -7.316
-19 | -0.783 | 0.1006 | -0.073 | -7.781
-18.5 | -0.778 | 0.0941 | -0.075 | -8.266
-18 | -0.777 | 0.08138 | -0.079 | -9.552
-17.5 | -0.77 | 0.07474 | -0.08 | -10.303
-17 | -0.761 | 0.06851 | -0.082 | -11.102
-16.5 | -0.75 | 0.06123 | -0.084 | -12.255
-16 | -0.73 | 0.06198 | -0.084 | -11.778
-15.5 | -0.721 | 0.05022 | -0.088 | -14.357
-15 | -0.704 | 0.04516 | -0.09 | -15.582
-14.5 | -0.68 | 0.04272 | -0.091 | -15.925
-14 | -0.663 | 0.03514 | -0.095 | -18.863
-13.5 | -0.656 | 0.02151 | -0.101 | -30.481
-13 | -0.635 | 0.01594 | -0.105 | -39.842
-12.5 | -0.602 | 0.01533 | -0.106 | -39.238
-12 | -0.576 | 0.01086 | -0.11 | -53.036
-11.5 | -0.545 | 0.00867 | -0.113 | -62.813
-11 | -0.504 | 0.00808 | -0.114 | -62.349
-10.5 | -0.461 | 0.00789 | -0.116 | -58.409
-10 | -0.413 | 0.00709 | -0.117 | -58.201
-9.5 | -0.363 | 0.00683 | -0.118 | -53.171
-9 | -0.311 | 0.00588 | -0.119 | -52.924
-8.5 | -0.258 | 0.00629 | -0.12 | -41.016
-8 | -0.203 | 0.00555 | -0.121 | -36.634
-7.5 | -0.147 | 0.00678 | -0.122 | -21.752
-7 | -0.09 | 0.00616 | -0.123 | -14.656
-6.5 | -0.032 | 0.00658 | -0.125 | -4.894
-6 | 0.027 | 0.00659 | -0.126 | 4.061
-5.5 | 0.086 | 0.00586 | -0.127 | 14.765
-5 | 0.147 | 0.00576 | -0.128 | 25.46
-4.5 | 0.208 | 0.00634 | -0.129 | 32.745
-4 | 0.269 | 0.00636 | -0.13 | 42.245
-3.5 | 0.33 | 0.00633 | -0.131 | 52.169
-3 | 0.392 | 0.00639 | -0.132 | 61.325
-2.5 | 0.454 | 0.00642 | -0.133 | 70.699
-2 | 0.515 | 0.00537 | -0.134 | 96.057
-1.5 | 0.576 | 0.00589 | -0.135 | 97.759
-1 | 0.637 | 0.00575 | -0.136 | 110.8
-0.5 | 0.698 | 0.00686 | -0.137 | 101.671
0 | 0.763 | 0.00567 | -0.138 | 134.614
0.5 | 0.824 | 0.00595 | -0.139 | 138.558
1 | 0.885 | 0.00689 | -0.14 | 128.463
1.5 | 0.946 | 0.0061 | -0.141 | 155.051
2 | 1.007 | 0.00604 | -0.142 | 166.641
2.5 | 1.067 | 0.00595 | -0.143 | 179.422
3 | 1.127 | 0.00632 | -0.144 | 178.521
3.5 | 1.188 | 0.00771 | -0.145 | 154.054
4 | 1.248 | 0.00793 | -0.146 | 157.248
4.5 | 1.307 | 0.00804 | -0.147 | 162.655
5 | 1.367 | 0.00676 | -0.148 | 202.201
5.5 | 1.427 | 0.00851 | -0.149 | 167.694
6 | 1.486 | 0.00866 | -0.15 | 171.628
6.5 | 1.545 | 0.00884 | -0.151 | 174.772
7 | 1.604 | 0.01286 | -0.152 | 124.734
7.5 | 1.662 | 0.01335 | -0.153 | 124.48
8 | 1.72 | 0.01358 | -0.154 | 126.669
8.5 | 1.778 | 0.01394 | -0.155 | 127.617
9 | 1.836 | 0.01422 | -0.155 | 129.147
9.5 | 1.89 | 0.01486 | -0.156 | 127.204
10 | 1.942 | 0.01548 | -0.157 | 125.48
10.5 | 1.993 | 0.01627 | -0.158 | 122.454
11 | 2.001 | 0.01713 | -0.156 | 116.817
11.5 | 2.044 | 0.01804 | -0.156 | 113.328
12 | 2.077 | 0.01882 | -0.157 | 110.41
12.5 | 2.108 | 0.01985 | -0.158 | 106.186
13 | 2.132 | 0.02077 | -0.158 | 102.65
13.5 | 2.153 | 0.02214 | -0.158 | 97.231
14 | 2.168 | 0.02358 | -0.159 | 91.945
14.5 | 2.178 | 0.02533 | -0.159 | 86.011
15 | 2.184 | 0.02708 | -0.159 | 80.631
15.5 | 2.187 | 0.02851 | -0.16 | 76.72
16 | 2.182 | 0.03048 | -0.16 | 71.584
16.5 | 2.172 | 0.03258 | -0.16 | 66.669
17 | 2.155 | 0.03539 | -0.16 | 60.878
17.5 | 2.138 | 0.03765 | -0.161 | 56.789
18 | 2.115 | 0.04005 | -0.161 | 52.808
18.5 | 2.089 | 0.04272 | -0.161 | 48.892
19 | 2.059 | 0.04526 | -0.161 | 45.494
19.5 | 2.028 | 0.04797 | -0.161 | 42.274
20 | 1.993 | 0.05055 | -0.161 | 39.423

## 130. Re 16M Mach 0.00 (2)
BIGFOIL.COM POLAR EXPORT
goe289
GOE 289 (MVA 289) |  |  |  | Cl Max: | 1.8319 | at alpha= | 17.5 | deg
XFOIL ncrit=9 |  |  |  | L/D Max: | 191.08 | at alpha= | 7 | deg
Re: | 16000000 |  |  | Cd Min: | 0.0823 | at alpha= | 20 | deg
Mach: | 0 |  |  | Cl=0 at alpha= | -5.8668 | deg
|  |  |  | @ Cl=0.1, Cd= | 0.0062143
|  |  |  | @ Cl=0.4, Cd= | 0.0060289
|  |  |  | @ Cl=0.6, Cd= | 0.005927
alpha (deg) | Cl | Cd | Cm | Cl/Cd
-18.5 | -1.2298 | 0.01365 | -0.1679 | -90.0952
-18 | -1.2009 | 0.0131 | -0.1636 | -91.6718
-17.5 | -1.1637 | 0.01262 | -0.1606 | -92.2108
-17 | -1.1235 | 0.01217 | -0.158 | -92.3172
-16.5 | -1.0826 | 0.01176 | -0.1555 | -92.0578
-16 | -1.0418 | 0.01144 | -0.1528 | -91.0664
-15.5 | -0.9985 | 0.01106 | -0.1506 | -90.2803
-15 | -0.955 | 0.01056 | -0.1485 | -90.4356
-14.5 | -0.9084 | 0.01013 | -0.1468 | -89.6742
-14 | -0.86 | 0.00969 | -0.1454 | -88.7513
-13.5 | -0.8111 | 0.00929 | -0.144 | -87.3089
-13 | -0.7608 | 0.00893 | -0.1429 | -85.196
-12.5 | -0.7094 | 0.0086 | -0.1419 | -82.4884
-12 | -0.658 | 0.00831 | -0.1409 | -79.1817
-11.5 | -0.6053 | 0.00804 | -0.1401 | -75.2861
-11 | -0.5525 | 0.0078 | -0.1393 | -70.8333
-10.5 | -0.4997 | 0.0076 | -0.1384 | -65.75
-10 | -0.4473 | 0.00745 | -0.1375 | -60.0403
-9.5 | -0.3951 | 0.00731 | -0.1366 | -54.0492
-9 | -0.3415 | 0.00719 | -0.1359 | -47.4965
-8.5 | -0.2876 | 0.00706 | -0.1352 | -40.7365
-8 | -0.2334 | 0.00695 | -0.1346 | -33.5827
-7.5 | -0.1788 | 0.00682 | -0.1341 | -26.217
-7 | -0.1239 | 0.00666 | -0.1337 | -18.6036
-6.5 | -0.0697 | 0.00653 | -0.1331 | -10.6738
-6 | -0.0146 | 0.00641 | -0.1327 | -2.2777
-5.5 | 0.0402 | 0.00631 | -0.1323 | 6.3708
-5 | 0.0955 | 0.00622 | -0.1319 | 15.3537
-4.5 | 0.1507 | 0.00615 | -0.1316 | 24.5041
-3 | 0.3153 | 0.00605 | -0.1304 | 52.1157
-2.5 | 0.3697 | 0.00604 | -0.13 | 61.2086
-2 | 0.4242 | 0.00602 | -0.1296 | 70.4651
-1.5 | 0.4782 | 0.00604 | -0.129 | 79.1722
-1 | 0.5321 | 0.00605 | -0.1285 | 87.9504
-0.5 | 0.5845 | 0.00593 | -0.1278 | 98.5666
0 | 0.6362 | 0.00592 | -0.1269 | 107.4662
0.5 | 0.6895 | 0.00593 | -0.1263 | 116.2732
1 | 0.7415 | 0.00599 | -0.1255 | 123.7896
1.5 | 0.7949 | 0.00601 | -0.125 | 132.2629
2 | 0.8459 | 0.00606 | -0.124 | 139.5875
2.5 | 0.8968 | 0.00602 | -0.1231 | 148.9701
3 | 0.9468 | 0.00599 | -0.122 | 158.0634
3.5 | 0.9953 | 0.00611 | -0.1206 | 162.8969
4 | 1.0464 | 0.00615 | -0.1197 | 170.1463
4.5 | 1.0907 | 0.00625 | -0.1174 | 174.512
5 | 1.1331 | 0.00636 | -0.1148 | 178.1604
5.5 | 1.1797 | 0.00644 | -0.113 | 183.1832
6 | 1.2191 | 0.00669 | -0.1099 | 182.2272
6.5 | 1.2589 | 0.00668 | -0.1069 | 188.4581
7 | 1.2917 | 0.00676 | -0.1025 | 191.0799
9 | 1.5025 | 0.01117 | -0.1075 | 134.5121
9.5 | 1.516 | 0.01275 | -0.1013 | 118.902
10 | 1.5451 | 0.01381 | -0.0978 | 111.8827
10.5 | 1.5771 | 0.01481 | -0.0951 | 106.4889
11 | 1.6081 | 0.01591 | -0.0924 | 101.0748
11.5 | 1.6377 | 0.01716 | -0.0897 | 95.4371
12 | 1.6661 | 0.01852 | -0.0872 | 89.9622
12.5 | 1.6921 | 0.02013 | -0.0846 | 84.0586
13 | 1.7178 | 0.02182 | -0.0822 | 78.7259
13.5 | 1.741 | 0.02382 | -0.0798 | 73.0898
14 | 1.7598 | 0.02624 | -0.0774 | 67.0655
14.5 | 1.7783 | 0.02883 | -0.0753 | 61.6823
15 | 1.7948 | 0.03172 | -0.0733 | 56.5826
15.5 | 1.8081 | 0.03497 | -0.0714 | 51.7043
16 | 1.8196 | 0.03848 | -0.0696 | 47.2869
16.5 | 1.8239 | 0.04279 | -0.0678 | 42.6244
17 | 1.8287 | 0.04718 | -0.0663 | 38.7601
17.5 | 1.8319 | 0.05186 | -0.065 | 35.3239
18 | 1.8286 | 0.05737 | -0.0639 | 31.8738
18.5 | 1.8271 | 0.0628 | -0.0631 | 29.0939
19 | 1.8182 | 0.06918 | -0.0624 | 26.2822
19.5 | 1.8094 | 0.07568 | -0.0621 | 23.9086
20 | 1.7999 | 0.0823 | -0.062 | 21.87

## 131. Re 16M Mach 0.10 (1)
BIGFOIL.COM POLAR EXPORT
goe289
GOE 289 (MVA 289) |  |  |  | Cl Max: | 2.18 | at alpha= | 15 | deg
JavaFoil+Calcfoil stall+Eppler ext transition |  |  |  | L/D Max: | 202.401 | at alpha= | 5 | deg
Re: | 16000000 |  |  | Cd Min: | 0.00557 | at alpha= | -8 | deg
Mach: | 0.1 |  |  | Cl=0 at alpha= | -6.2288 | deg
|  |  |  | @ Cl=0.1, Cd= | 0.0058975
|  |  |  | @ Cl=0.4, Cd= | 0.0063816
|  |  |  | @ Cl=0.6, Cd= | 0.005848
alpha (deg) | Cl | Cd | Cm | Cl/Cd
-20 | -0.754 | 0.11989 | -0.069 | -6.29
-19.5 | -0.756 | 0.11156 | -0.071 | -6.773
-19 | -0.76 | 0.09819 | -0.075 | -7.739
-18.5 | -0.758 | 0.09081 | -0.076 | -8.35
-18 | -0.753 | 0.08571 | -0.078 | -8.788
-17.5 | -0.749 | 0.07825 | -0.08 | -9.568
-17 | -0.741 | 0.07172 | -0.082 | -10.337
-16.5 | -0.733 | 0.0643 | -0.084 | -11.404
-16 | -0.715 | 0.06508 | -0.083 | -10.986
-15.5 | -0.708 | 0.05256 | -0.088 | -13.477
-15 | -0.693 | 0.04699 | -0.09 | -14.75
-14.5 | -0.671 | 0.04447 | -0.091 | -15.097
-14 | -0.663 | 0.03171 | -0.097 | -20.905
-13.5 | -0.646 | 0.0241 | -0.1 | -26.799
-13 | -0.627 | 0.01767 | -0.104 | -35.512
-12.5 | -0.605 | 0.01356 | -0.108 | -44.58
-12 | -0.57 | 0.01208 | -0.109 | -47.175
-11.5 | -0.542 | 0.00898 | -0.113 | -60.305
-11 | -0.502 | 0.00823 | -0.115 | -61.032
-10.5 | -0.46 | 0.00814 | -0.116 | -56.472
-10 | -0.413 | 0.00711 | -0.118 | -58.078
-9.5 | -0.364 | 0.00618 | -0.119 | -58.821
-9 | -0.312 | 0.00717 | -0.12 | -43.527
-8.5 | -0.259 | 0.00698 | -0.121 | -37.087
-8 | -0.204 | 0.00557 | -0.122 | -36.621
-7.5 | -0.148 | 0.00684 | -0.123 | -21.617
-7 | -0.091 | 0.00623 | -0.124 | -14.557
-6.5 | -0.032 | 0.00665 | -0.125 | -4.861
-6 | 0.027 | 0.00655 | -0.126 | 4.1
-5.5 | 0.087 | 0.00593 | -0.127 | 14.653
-5 | 0.147 | 0.00578 | -0.128 | 25.483
-4.5 | 0.209 | 0.00641 | -0.129 | 32.507
-4 | 0.27 | 0.00633 | -0.13 | 42.631
-3.5 | 0.332 | 0.0064 | -0.131 | 51.813
-3 | 0.394 | 0.00637 | -0.132 | 61.853
-2.5 | 0.456 | 0.00649 | -0.133 | 70.207
-2 | 0.518 | 0.00579 | -0.134 | 89.382
-1.5 | 0.579 | 0.00591 | -0.136 | 98.041
-1 | 0.64 | 0.00573 | -0.137 | 111.665
-0.5 | 0.701 | 0.00681 | -0.138 | 102.954
0 | 0.767 | 0.00566 | -0.139 | 135.423
0.5 | 0.828 | 0.00602 | -0.14 | 137.699
1 | 0.89 | 0.00696 | -0.141 | 127.767
1.5 | 0.951 | 0.00616 | -0.142 | 154.202
2 | 1.011 | 0.00605 | -0.143 | 167.069
2.5 | 1.072 | 0.00596 | -0.144 | 179.874
3 | 1.133 | 0.00638 | -0.145 | 177.652
3.5 | 1.193 | 0.00774 | -0.146 | 154.093
4 | 1.254 | 0.00796 | -0.147 | 157.405
4.5 | 1.314 | 0.00812 | -0.148 | 161.823
5 | 1.374 | 0.00679 | -0.149 | 202.401
5.5 | 1.433 | 0.00856 | -0.15 | 167.494
6 | 1.493 | 0.00874 | -0.151 | 170.894
6.5 | 1.552 | 0.00893 | -0.152 | 173.776
7 | 1.611 | 0.01301 | -0.153 | 123.828
7.5 | 1.67 | 0.01348 | -0.154 | 123.898
8 | 1.728 | 0.01371 | -0.155 | 126.026
8.5 | 1.787 | 0.01409 | -0.156 | 126.777
9 | 1.844 | 0.01448 | -0.156 | 127.347
9.5 | 1.899 | 0.01509 | -0.157 | 125.835
10 | 1.951 | 0.01567 | -0.158 | 124.452
10.5 | 2.001 | 0.01649 | -0.159 | 121.345
11 | 2.008 | 0.01746 | -0.157 | 115.008
11.5 | 2.05 | 0.01832 | -0.157 | 111.87
12 | 2.083 | 0.01922 | -0.158 | 108.383
12.5 | 2.112 | 0.0202 | -0.158 | 104.515
13 | 2.135 | 0.02117 | -0.159 | 100.865
13.5 | 2.154 | 0.0226 | -0.159 | 95.315
14 | 2.168 | 0.02414 | -0.159 | 89.802
14.5 | 2.176 | 0.02598 | -0.16 | 83.741
15 | 2.18 | 0.02722 | -0.16 | 80.109
15.5 | 2.177 | 0.02938 | -0.16 | 74.102
16 | 2.17 | 0.03144 | -0.161 | 69.016
16.5 | 2.156 | 0.03366 | -0.161 | 64.056
17 | 2.138 | 0.03601 | -0.161 | 59.378
17.5 | 2.114 | 0.03891 | -0.161 | 54.317
18 | 2.087 | 0.04128 | -0.161 | 50.561
18.5 | 2.055 | 0.04458 | -0.161 | 46.099
19 | 2.022 | 0.04696 | -0.161 | 43.07
19.5 | 1.985 | 0.04969 | -0.162 | 39.95
20 | 1.942 | 0.05425 | -0.162 | 35.801

## 132. Re 16M Mach 0.10 (2)
BIGFOIL.COM POLAR EXPORT
goe289
GOE 289 (MVA 289) |  |  |  | Cl Max: | 1.8209 | at alpha= | 17.5 | deg
XFOIL ncrit=9 |  |  |  | L/D Max: | 189.971 | at alpha= | 7 | deg
Re: | 16000000 |  |  | Cd Min: | 0.0869 | at alpha= | 20 | deg
Mach: | 0.1 |  |  | Cl=0 at alpha= | -5.859 | deg
|  |  |  | @ Cl=0.1, Cd= | 0.0062241
|  |  |  | @ Cl=0.4, Cd= | 0.0060395
|  |  |  | @ Cl=0.6, Cd= | 0.0059552
alpha (deg) | Cl | Cd | Cm | Cl/Cd
-18.5 | -1.2251 | 0.01422 | -0.1757 | -86.1533
-18 | -1.207 | 0.01363 | -0.1692 | -88.5547
-17.5 | -1.1711 | 0.0131 | -0.1658 | -89.3969
-17 | -1.1321 | 0.01259 | -0.1627 | -89.9206
-16.5 | -1.0916 | 0.01213 | -0.1598 | -89.9918
-16 | -1.0509 | 0.01179 | -0.1568 | -89.1349
-15.5 | -1.0071 | 0.01141 | -0.1543 | -88.2647
-15 | -0.9626 | 0.01092 | -0.152 | -88.1502
-14.5 | -0.9165 | 0.01042 | -0.15 | -87.9559
-14 | -0.8682 | 0.00993 | -0.1483 | -87.432
-13.5 | -0.8191 | 0.00948 | -0.1466 | -86.403
-13 | -0.7685 | 0.00909 | -0.1453 | -84.5435
-12.5 | -0.7166 | 0.00875 | -0.1441 | -81.8971
-12 | -0.6648 | 0.00843 | -0.1429 | -78.8612
-11.5 | -0.6116 | 0.00814 | -0.1419 | -75.1351
-11 | -0.5583 | 0.00788 | -0.141 | -70.8503
-10.5 | -0.505 | 0.00767 | -0.14 | -65.8409
-10 | -0.4521 | 0.00751 | -0.139 | -60.1997
-9.5 | -0.3993 | 0.00736 | -0.1379 | -54.2527
-9 | -0.3453 | 0.00723 | -0.1371 | -47.7593
-8.5 | -0.2909 | 0.00709 | -0.1364 | -41.0296
-8 | -0.2362 | 0.00698 | -0.1357 | -33.8395
-7 | -0.1256 | 0.0067 | -0.1347 | -18.7463
-6.5 | -0.071 | 0.00656 | -0.134 | -10.8232
-6 | -0.0156 | 0.00643 | -0.1336 | -2.4261
-5.5 | 0.0397 | 0.00633 | -0.1331 | 6.2717
-5 | 0.0953 | 0.00623 | -0.1327 | 15.297
-4.5 | 0.1509 | 0.00616 | -0.1323 | 24.4968
-4 | 0.2057 | 0.00614 | -0.1318 | 33.5016
-3.5 | 0.2617 | 0.00608 | -0.1315 | 43.0428
-3 | 0.3167 | 0.00606 | -0.131 | 52.2607
-2.5 | 0.3713 | 0.00605 | -0.1305 | 61.3719
-2 | 0.4261 | 0.00603 | -0.1301 | 70.6633
-1.5 | 0.4804 | 0.00605 | -0.1296 | 79.405
-1 | 0.5343 | 0.00606 | -0.129 | 88.1683
-0.5 | 0.5875 | 0.00596 | -0.1283 | 98.5738
0 | 0.6392 | 0.00594 | -0.1273 | 107.6094
0.5 | 0.6926 | 0.00594 | -0.1267 | 116.5993
1 | 0.7449 | 0.00601 | -0.1258 | 123.9434
1.5 | 0.7985 | 0.00602 | -0.1253 | 132.6412
2 | 0.8495 | 0.00608 | -0.1242 | 139.7204
2.5 | 0.9008 | 0.00604 | -0.1233 | 149.1391
3 | 0.9507 | 0.00601 | -0.1221 | 158.1864
3.5 | 0.9995 | 0.00613 | -0.1206 | 163.0506
4 | 1.0499 | 0.00617 | -0.1195 | 170.1621
4.5 | 1.0918 | 0.00627 | -0.1166 | 174.1308
5 | 1.1363 | 0.00639 | -0.1143 | 177.8247
5.5 | 1.1837 | 0.00648 | -0.1127 | 182.6698
6 | 1.2228 | 0.00673 | -0.1094 | 181.6939
6.5 | 1.2637 | 0.00673 | -0.1065 | 187.7712
7 | 1.2956 | 0.00682 | -0.1018 | 189.9707
9 | 1.5066 | 0.01135 | -0.1067 | 132.7401
9.5 | 1.5196 | 0.01301 | -0.1004 | 116.8025
10 | 1.5484 | 0.01414 | -0.0969 | 109.505
10.5 | 1.5803 | 0.01519 | -0.0941 | 104.0355
11 | 1.6112 | 0.01636 | -0.0914 | 98.4841
11.5 | 1.6403 | 0.01768 | -0.0886 | 92.7771
12 | 1.668 | 0.01917 | -0.086 | 87.011
12.5 | 1.6927 | 0.02093 | -0.0833 | 80.8743
13 | 1.7177 | 0.02278 | -0.0809 | 75.4039
13.5 | 1.7408 | 0.0249 | -0.0786 | 69.9116
14 | 1.7586 | 0.0275 | -0.0761 | 63.9491
14.5 | 1.7759 | 0.03032 | -0.074 | 58.5719
15 | 1.793 | 0.03325 | -0.0721 | 53.9248
15.5 | 1.8033 | 0.03689 | -0.0701 | 48.8832
16 | 1.8129 | 0.0407 | -0.0683 | 44.543
16.5 | 1.8172 | 0.04509 | -0.0666 | 40.3016
17 | 1.8188 | 0.04997 | -0.0651 | 36.3978
17.5 | 1.8209 | 0.05484 | -0.0639 | 33.2039
18 | 1.8157 | 0.06072 | -0.0629 | 29.9028
18.5 | 1.8124 | 0.06644 | -0.0621 | 27.2787
19 | 1.802 | 0.07313 | -0.0616 | 24.6411
19.5 | 1.7908 | 0.08002 | -0.0614 | 22.3794
20 | 1.7801 | 0.0869 | -0.0615 | 20.4845

## 133. Re 16M Mach 0.25 (1)
BIGFOIL.COM POLAR EXPORT
goe289
GOE 289 (MVA 289) |  |  |  | Cl Max: | 2.153 | at alpha= | 14 | deg
JavaFoil+Calcfoil stall+Eppler ext transition |  |  |  | L/D Max: | 202.108 | at alpha= | 5 | deg
Re: | 16000000 |  |  | Cd Min: | 0.00569 | at alpha= | -8 | deg
Mach: | 0.25 |  |  | Cl=0 at alpha= | -6.225 | deg
|  |  |  | @ Cl=0.1, Cd= | 0.0060057
|  |  |  | @ Cl=0.4, Cd= | 0.0064425
|  |  |  | @ Cl=0.6, Cd= | 0.0059371
alpha (deg) | Cl | Cd | Cm | Cl/Cd
-20 | -0.479 | 0.1273 | -0.069 | -3.764
-19.5 | -0.504 | 0.12216 | -0.07 | -4.125
-19 | -0.527 | 0.11421 | -0.071 | -4.613
-18.5 | -0.545 | 0.11203 | -0.071 | -4.865
-18 | -0.563 | 0.10239 | -0.074 | -5.502
-17.5 | -0.575 | 0.09925 | -0.074 | -5.797
-17 | -0.586 | 0.09453 | -0.075 | -6.195
-16.5 | -0.589 | 0.09478 | -0.074 | -6.212
-16 | -0.593 | 0.08817 | -0.076 | -6.723
-15.5 | -0.602 | 0.07206 | -0.082 | -8.351
-15 | -0.601 | 0.06381 | -0.085 | -9.424
-14.5 | -0.599 | 0.05539 | -0.089 | -10.805
-14 | -0.591 | 0.04868 | -0.092 | -12.131
-13.5 | -0.58 | 0.04135 | -0.095 | -14.017
-13 | -0.562 | 0.03669 | -0.097 | -15.328
-12.5 | -0.551 | 0.02751 | -0.102 | -20.013
-12 | -0.526 | 0.02346 | -0.105 | -22.437
-11.5 | -0.506 | 0.01643 | -0.11 | -30.827
-11 | -0.487 | 0.01007 | -0.116 | -48.396
-10.5 | -0.452 | 0.00899 | -0.119 | -50.318
-10 | -0.41 | 0.00777 | -0.12 | -52.836
-9.5 | -0.365 | 0.00639 | -0.122 | -57.109
-9 | -0.314 | 0.0061 | -0.123 | -51.547
-8.5 | -0.262 | 0.00659 | -0.124 | -39.698
-8 | -0.207 | 0.00569 | -0.125 | -36.414
-7.5 | -0.15 | 0.00707 | -0.126 | -21.271
-7 | -0.092 | 0.00633 | -0.127 | -14.592
-6.5 | -0.033 | 0.0068 | -0.129 | -4.857
-6 | 0.027 | 0.00671 | -0.13 | 4.094
-5.5 | 0.089 | 0.00605 | -0.131 | 14.682
-5 | 0.151 | 0.0058 | -0.132 | 26.039
-4.5 | 0.214 | 0.00647 | -0.133 | 33.03
-4 | 0.277 | 0.0065 | -0.134 | 42.589
-3.5 | 0.34 | 0.00648 | -0.135 | 52.577
-3 | 0.404 | 0.00644 | -0.136 | 62.805
-2.5 | 0.468 | 0.00658 | -0.137 | 71.152
-2 | 0.532 | 0.00583 | -0.138 | 91.176
-1.5 | 0.595 | 0.00595 | -0.139 | 99.927
-1 | 0.657 | 0.00579 | -0.14 | 113.452
-0.5 | 0.72 | 0.00695 | -0.141 | 103.591
0 | 0.788 | 0.00573 | -0.142 | 137.586
0.5 | 0.851 | 0.00612 | -0.143 | 139.045
1 | 0.913 | 0.00622 | -0.145 | 146.912
1.5 | 0.976 | 0.00601 | -0.146 | 162.422
2 | 1.039 | 0.00606 | -0.147 | 171.352
2.5 | 1.101 | 0.00753 | -0.148 | 146.104
3 | 1.163 | 0.00648 | -0.149 | 179.586
3.5 | 1.225 | 0.00809 | -0.15 | 151.503
4 | 1.287 | 0.00824 | -0.151 | 156.106
4.5 | 1.348 | 0.00843 | -0.152 | 160.011
5 | 1.41 | 0.00697 | -0.153 | 202.108
5.5 | 1.471 | 0.00891 | -0.154 | 165.043
6 | 1.531 | 0.00912 | -0.155 | 167.94
6.5 | 1.592 | 0.00934 | -0.156 | 170.471
7 | 1.652 | 0.01378 | -0.157 | 119.863
7.5 | 1.712 | 0.01431 | -0.158 | 119.649
8 | 1.772 | 0.01489 | -0.159 | 118.998
8.5 | 1.831 | 0.01525 | -0.16 | 120.055
9 | 1.89 | 0.0155 | -0.161 | 121.951
9.5 | 1.945 | 0.01621 | -0.162 | 119.984
10 | 1.954 | 0.01724 | -0.159 | 113.364
10.5 | 1.998 | 0.01827 | -0.159 | 109.358
11 | 2.04 | 0.01918 | -0.16 | 106.359
11.5 | 2.08 | 0.02024 | -0.161 | 102.774
12 | 2.109 | 0.02136 | -0.161 | 98.747
12.5 | 2.129 | 0.02251 | -0.162 | 94.591
13 | 2.145 | 0.02379 | -0.162 | 90.141
13.5 | 2.152 | 0.0258 | -0.162 | 83.41
14 | 2.153 | 0.02777 | -0.163 | 77.511
14.5 | 2.143 | 0.02985 | -0.163 | 71.802
15 | 2.126 | 0.03238 | -0.163 | 65.649
15.5 | 2.101 | 0.03448 | -0.163 | 60.933
16 | 2.067 | 0.03759 | -0.163 | 54.99
16.5 | 2.024 | 0.04057 | -0.163 | 49.902
17 | 1.975 | 0.04392 | -0.163 | 44.969
17.5 | 1.918 | 0.04671 | -0.163 | 41.07
18 | 1.853 | 0.05104 | -0.163 | 36.304
18.5 | 1.783 | 0.05416 | -0.164 | 32.93
19 | 1.704 | 0.05791 | -0.164 | 29.424

## 134. Re 16M Mach 0.25 (2)
BIGFOIL.COM POLAR EXPORT
goe289
GOE 289 (MVA 289) |  |  |  | Cl Max: | 1.3204 | at alpha= | 7 | deg
XFOIL ncrit=9 |  |  |  | L/D Max: | 184.93 | at alpha= | 7 | deg
Re: | 16000000 |  |  | Cd Min: | 0.12369 | at alpha= | -20 | deg
Mach: | 0.25 |  |  | Cl=0 at alpha= | -5.818 | deg
|  |  |  | @ Cl=0.1, Cd= | 0.0063288
|  |  |  | @ Cl=0.4, Cd= | 0.0061164
|  |  |  | @ Cl=0.6, Cd= | 0.00615
alpha (deg) | Cl | Cd | Cm | Cl/Cd
-20 | -0.6763 | 0.12369 | -0.0882 | -5.4677
-19.5 | -0.6983 | 0.11322 | -0.0951 | -6.1676
-19 | -0.7364 | 0.10064 | -0.1041 | -7.3172
-18.5 | -0.8202 | 0.08084 | -0.122 | -10.146
-18 | -1.2258 | 0.02735 | -0.174 | -44.819
-17.5 | -1.2202 | 0.02013 | -0.1837 | -60.616
-17 | -1.1156 | 0.01695 | -0.1962 | -65.8171
-16.5 | -1.0861 | 0.01561 | -0.192 | -69.5772
-16 | -1.0713 | 0.01484 | -0.1839 | -72.19
-15.5 | -1.0396 | 0.01396 | -0.1783 | -74.4699
-15 | -0.9986 | 0.0132 | -0.1739 | -75.6515
-14.5 | -0.9531 | 0.01251 | -0.1701 | -76.1871
-14 | -0.9039 | 0.01189 | -0.1668 | -76.0219
-13.5 | -0.8566 | 0.01111 | -0.1635 | -77.1017
-13 | -0.8086 | 0.01034 | -0.1602 | -78.2012
-12.5 | -0.7557 | 0.00975 | -0.1576 | -77.5077
-12 | -0.7022 | 0.00926 | -0.1552 | -75.8315
-11.5 | -0.6467 | 0.00884 | -0.1532 | -73.1561
-11 | -0.5904 | 0.00847 | -0.1513 | -69.7048
-10.5 | -0.5344 | 0.00816 | -0.1495 | -65.4902
-10 | -0.4788 | 0.00792 | -0.1477 | -60.4545
-9.5 | -0.4232 | 0.0077 | -0.1459 | -54.961
-9 | -0.3666 | 0.00751 | -0.1444 | -48.8149
-8.5 | -0.3094 | 0.00732 | -0.1432 | -42.2678
-8 | -0.2519 | 0.00717 | -0.142 | -35.1325
-7.5 | -0.1944 | 0.00702 | -0.1409 | -27.6923
-7 | -0.1358 | 0.00687 | -0.1401 | -19.7671
-6.5 | -0.0784 | 0.00673 | -0.1392 | -11.6493
-6 | -0.021 | 0.00656 | -0.1383 | -3.2012
-5.5 | 0.0367 | 0.00643 | -0.1376 | 5.7076
-5 | 0.0941 | 0.00634 | -0.1368 | 14.8423
-4.5 | 0.1521 | 0.00623 | -0.1363 | 24.4141
-4 | 0.209 | 0.0062 | -0.1355 | 33.7097
-3.5 | 0.2662 | 0.00616 | -0.1349 | 43.2143
-3 | 0.3238 | 0.00612 | -0.1344 | 52.9085
-2.5 | 0.3797 | 0.00612 | -0.1336 | 62.0425
-2 | 0.4359 | 0.00611 | -0.1329 | 71.3421
-1.5 | 0.4922 | 0.00611 | -0.1323 | 80.5565
-1 | 0.5472 | 0.00615 | -0.1315 | 88.9756
-0.5 | 0.6029 | 0.00615 | -0.1308 | 98.0325
0 | 0.6552 | 0.00602 | -0.1294 | 108.8372
0.5 | 0.7089 | 0.00605 | -0.1284 | 117.1736
1 | 0.7634 | 0.00608 | -0.1275 | 125.5592
1.5 | 0.8161 | 0.00615 | -0.1264 | 132.6992
2 | 0.8694 | 0.00619 | -0.1253 | 140.4523
2.5 | 0.9215 | 0.00617 | -0.124 | 149.3517
3 | 0.9673 | 0.00616 | -0.1214 | 157.0292
3.5 | 1.0121 | 0.00618 | -0.1185 | 163.7702
4 | 1.0616 | 0.00625 | -0.1167 | 169.856
4.5 | 1.1066 | 0.00646 | -0.114 | 171.3003
5 | 1.1543 | 0.00658 | -0.1118 | 175.4255
5.5 | 1.2033 | 0.00669 | -0.11 | 179.8655
6 | 1.2454 | 0.00696 | -0.1068 | 178.9368
6.5 | 1.289 | 0.00706 | -0.104 | 182.5779
7 | 1.3204 | 0.00714 | -0.0987 | 184.93

## 135. Re 16M Mach 0.50 (1)
BIGFOIL.COM POLAR EXPORT
goe289
GOE 289 (MVA 289) |  |  |  | Cl Max: | 2.081 | at alpha= | 11 | deg
JavaFoil+Calcfoil stall+Eppler ext transition |  |  |  | L/D Max: | 177.658 | at alpha= | 3 | deg
Re: | 16000000 |  |  | Cd Min: | 0.00611 | at alpha= | -7 | deg
Mach: | 0.5 |  |  | Cl=0 at alpha= | -6.2266 | deg
|  |  |  | @ Cl=0.1, Cd= | 0.0065474
|  |  |  | @ Cl=0.4, Cd= | 0.0069353
|  |  |  | @ Cl=0.6, Cd= | 0.007391
alpha (deg) | Cl | Cd | Cm | Cl/Cd
-20 | -0.771 | 0.16064 | -0.072 | -4.801
-19.5 | -0.743 | 0.16033 | -0.072 | -4.637
-19 | -0.716 | 0.14874 | -0.072 | -4.813
-18.5 | -0.688 | 0.14667 | -0.072 | -4.691
-18 | -0.66 | 0.14152 | -0.071 | -4.663
-17.5 | -0.632 | 0.13721 | -0.072 | -4.608
-17 | -0.606 | 0.1321 | -0.073 | -4.587
-16.5 | -0.58 | 0.11502 | -0.076 | -5.043
-16 | -0.553 | 0.10765 | -0.077 | -5.137
-15.5 | -0.524 | 0.10761 | -0.077 | -4.873
-15 | -0.496 | 0.10329 | -0.076 | -4.802
-14.5 | -0.467 | 0.09962 | -0.075 | -4.691
-14 | -0.439 | 0.09648 | -0.075 | -4.548
-13.5 | -0.411 | 0.08735 | -0.076 | -4.71
-13 | -0.382 | 0.08492 | -0.074 | -4.504
-12.5 | -0.355 | 0.08592 | -0.077 | -4.134
-12 | -0.329 | 0.07488 | -0.081 | -4.391
-11.5 | -0.301 | 0.06823 | -0.084 | -4.417
-11 | -0.275 | 0.0597 | -0.089 | -4.606
-10.5 | -0.248 | 0.0527 | -0.094 | -4.71
-10 | -0.224 | 0.04177 | -0.103 | -5.363
-9.5 | -0.199 | 0.03191 | -0.111 | -6.234
-9 | -0.171 | 0.02703 | -0.115 | -6.31
-8.5 | -0.139 | 0.02725 | -0.115 | -5.104
-8 | -0.16 | 0.02529 | -0.116 | -6.329
-7.5 | -0.144 | 0.00826 | -0.139 | -17.467
-7 | -0.095 | 0.00611 | -0.142 | -15.476
-6.5 | -0.035 | 0.00684 | -0.144 | -5.088
-6 | 0.029 | 0.00753 | -0.145 | 3.915
-5.5 | 0.097 | 0.00656 | -0.146 | 14.725
-5 | 0.166 | 0.00627 | -0.147 | 26.402
-4.5 | 0.236 | 0.00704 | -0.148 | 33.486
-4 | 0.307 | 0.00699 | -0.15 | 43.881
-3.5 | 0.378 | 0.00692 | -0.151 | 54.611
-3 | 0.45 | 0.00697 | -0.152 | 64.495
-2.5 | 0.522 | 0.00711 | -0.153 | 73.38
-2 | 0.593 | 0.00737 | -0.154 | 80.509
-1.5 | 0.663 | 0.00758 | -0.156 | 87.477
-1 | 0.733 | 0.00618 | -0.157 | 118.66
-0.5 | 0.802 | 0.00774 | -0.158 | 103.658
0 | 0.878 | 0.00614 | -0.159 | 143.05
0.5 | 0.948 | 0.0066 | -0.16 | 143.673
1 | 1.018 | 0.0067 | -0.161 | 151.863
1.5 | 1.087 | 0.00841 | -0.163 | 129.147
2 | 1.156 | 0.00693 | -0.164 | 166.823
2.5 | 1.224 | 0.00899 | -0.165 | 136.241
3 | 1.292 | 0.00728 | -0.166 | 177.658
3.5 | 1.36 | 0.00956 | -0.167 | 142.277
4 | 1.428 | 0.00988 | -0.168 | 144.508
4.5 | 1.495 | 0.01028 | -0.17 | 145.439
5 | 1.561 | 0.01061 | -0.171 | 147.119
5.5 | 1.627 | 0.01096 | -0.172 | 148.409
6 | 1.692 | 0.01143 | -0.173 | 148.049
6.5 | 1.716 | 0.01759 | -0.17 | 97.519
7 | 1.774 | 0.01872 | -0.171 | 94.779
7.5 | 1.83 | 0.01969 | -0.171 | 92.954
8 | 1.887 | 0.02117 | -0.172 | 89.115
8.5 | 1.94 | 0.02207 | -0.172 | 87.925
9 | 1.993 | 0.02393 | -0.172 | 83.3
9.5 | 2.032 | 0.02578 | -0.173 | 78.839
10 | 2.059 | 0.02801 | -0.173 | 73.516
10.5 | 2.075 | 0.0304 | -0.173 | 68.279
11 | 2.081 | 0.03333 | -0.173 | 62.438
11.5 | 2.069 | 0.03663 | -0.172 | 56.473
12 | 1.97 | 0.0402 | -0.172 | 49.008
12.5 | 1.639 | 0.04949 | -0.171 | 33.112
13 | 1.245 | 0.05969 | -0.17 | 20.865
13.5 | 1.278 | 0.05657 | -0.172 | 22.599
14 | 1.304 | 0.06231 | -0.171 | 20.926
14.5 | 1.329 | 0.06849 | -0.171 | 19.4
15 | 1.353 | 0.07589 | -0.17 | 17.823
15.5 | 1.375 | 0.08671 | -0.169 | 15.857
16 | 1.398 | 0.09245 | -0.169 | 15.12

## 136. Re 16M Mach 0.50 (2)
BIGFOIL.COM POLAR EXPORT
goe289
GOE 289 (MVA 289) |  |  |  | Cl Max: | 1.4248 | at alpha= | 7 | deg
XFOIL ncrit=9 |  |  |  | L/D Max: | 155.939 | at alpha= | 4.5 | deg
Re: | 16000000 |  |  | Cd Min: | 0.20529 | at alpha= | -20 | deg
Mach: | 0.5 |  |  | Cl=0 at alpha= | -5.6313 | deg
|  |  |  | @ Cl=0.1, Cd= | 0.0068464
|  |  |  | @ Cl=0.4, Cd= | 0.0064513
|  |  |  | @ Cl=0.6, Cd= | 0.0065034
alpha (deg) | Cl | Cd | Cm | Cl/Cd
-20 | -0.306 | 0.20529 | -0.064 | -1.4906
-19.5 | -0.2808 | 0.19923 | -0.0683 | -1.4094
-19 | -0.2583 | 0.19186 | -0.0734 | -1.3463
-18.5 | -0.2353 | 0.18447 | -0.0787 | -1.2755
-18 | -0.2098 | 0.17597 | -0.0859 | -1.1922
-17.5 | -0.1834 | 0.16878 | -0.0918 | -1.0866
-17 | -0.1583 | 0.16168 | -0.0973 | -0.97909
-16.5 | -0.1406 | 0.15384 | -0.1022 | -0.91394
-16 | -0.1225 | 0.14618 | -0.1073 | -0.83801
-15.5 | -0.0978 | 0.14015 | -0.1113 | -0.69782
-15 | -0.0844 | 0.13189 | -0.1165 | -0.63993
-14.5 | -0.0758 | 0.12353 | -0.1213 | -0.61362
-14 | -0.0627 | 0.11555 | -0.1267 | -0.54262
-13.5 | -0.0533 | 0.10709 | -0.1327 | -0.49771
-13 | -0.0926 | 0.09272 | -0.1426 | -0.99871
-12.5 | -0.1105 | 0.07944 | -0.157 | -1.391
-12 | -0.112 | 0.0709 | -0.1645 | -1.5797
-11.5 | -0.1159 | 0.06161 | -0.1747 | -1.8812
-11 | -0.1253 | 0.05333 | -0.1824 | -2.3495
-10.5 | -0.1444 | 0.04485 | -0.1901 | -3.2196
-10 | -0.1684 | 0.03702 | -0.1952 | -4.5489
-9.5 | -0.2013 | 0.02951 | -0.1983 | -6.8214
-9 | -0.2367 | 0.02116 | -0.1993 | -11.1862
-8.5 | -0.2596 | 0.01652 | -0.1917 | -15.7143
-8 | -0.258 | 0.01275 | -0.183 | -20.2353
-7.5 | -0.2276 | 0.01018 | -0.1756 | -22.3576
-7 | -0.1764 | 0.00882 | -0.1698 | -20
-6.5 | -0.1152 | 0.00798 | -0.1655 | -14.4361
-6 | -0.0494 | 0.0075 | -0.162 | -6.5867
-5.5 | 0.0176 | 0.0072 | -0.1591 | 2.4444
-5 | 0.0841 | 0.00689 | -0.1565 | 12.2061
-4.5 | 0.1498 | 0.00671 | -0.154 | 22.3249
-4 | 0.2166 | 0.00658 | -0.152 | 32.9179
-3.5 | 0.2821 | 0.00649 | -0.15 | 43.4669
-3 | 0.3456 | 0.00646 | -0.1479 | 53.4985
-2.5 | 0.4084 | 0.00645 | -0.1459 | 63.3178
-2 | 0.4716 | 0.00644 | -0.1441 | 73.2298
-1.5 | 0.5328 | 0.00644 | -0.142 | 82.7329
-1 | 0.5911 | 0.0065 | -0.1395 | 90.9385
-0.5 | 0.6441 | 0.00652 | -0.1359 | 98.7883
0 | 0.6976 | 0.00653 | -0.1326 | 106.83
0.5 | 0.7494 | 0.00646 | -0.129 | 116.0062
1 | 0.8034 | 0.00654 | -0.1258 | 122.844
1.5 | 0.8597 | 0.00664 | -0.1232 | 129.4729
2 | 0.9129 | 0.00681 | -0.12 | 134.0529
2.5 | 0.9687 | 0.00693 | -0.1173 | 139.7835
3 | 1.023 | 0.00705 | -0.1144 | 145.1064
3.5 | 1.0699 | 0.00717 | -0.1101 | 149.219
4 | 1.125 | 0.00734 | -0.1073 | 153.2698
4.5 | 1.1789 | 0.00756 | -0.1042 | 155.9392
5 | 1.2266 | 0.00794 | -0.1001 | 154.4836
5.5 | 1.2791 | 0.00826 | -0.0968 | 154.8547
6 | 1.3323 | 0.00859 | -0.0936 | 155.099
6.5 | 1.3841 | 0.00899 | -0.0902 | 153.96
7 | 1.4248 | 0.00962 | -0.085 | 148.1081

## 137. Re 18M Mach 0.00 (1)
BIGFOIL.COM POLAR EXPORT
goe289
GOE 289 (MVA 289) |  |  |  | Cl Max: | 2.189 | at alpha= | 15.5 | deg
JavaFoil+Calcfoil stall+Eppler ext transition |  |  |  | L/D Max: | 206.469 | at alpha= | 5 | deg
Re: | 18000000 |  |  | Cd Min: | 0.00552 | at alpha= | -8 | deg
Mach: | 0 |  |  | Cl=0 at alpha= | -6.2288 | deg
|  |  |  | @ Cl=0.1, Cd= | 0.0059162
|  |  |  | @ Cl=0.4, Cd= | 0.0063497
|  |  |  | @ Cl=0.6, Cd= | 0.0061405
alpha (deg) | Cl | Cd | Cm | Cl/Cd
-20 | -0.789 | 0.11247 | -0.071 | -7.017
-19.5 | -0.787 | 0.10561 | -0.072 | -7.453
-19 | -0.784 | 0.09848 | -0.074 | -7.965
-18.5 | -0.78 | 0.09114 | -0.076 | -8.562
-18 | -0.78 | 0.07864 | -0.079 | -9.918
-17.5 | -0.772 | 0.07221 | -0.081 | -10.698
-17 | -0.763 | 0.06591 | -0.083 | -11.576
-16.5 | -0.752 | 0.0601 | -0.085 | -12.509
-16 | -0.732 | 0.05956 | -0.085 | -12.295
-15.5 | -0.723 | 0.04872 | -0.089 | -14.845
-15 | -0.705 | 0.04378 | -0.091 | -16.111
-14.5 | -0.683 | 0.04057 | -0.092 | -16.843
-14 | -0.668 | 0.03174 | -0.096 | -21.037
-13.5 | -0.66 | 0.01958 | -0.102 | -33.71
-13 | -0.636 | 0.01555 | -0.105 | -40.922
-12.5 | -0.606 | 0.0134 | -0.107 | -45.22
-12 | -0.578 | 0.0104 | -0.11 | -55.581
-11.5 | -0.546 | 0.00827 | -0.113 | -66.006
-11 | -0.504 | 0.0083 | -0.115 | -60.744
-10.5 | -0.461 | 0.00731 | -0.116 | -63.008
-10 | -0.413 | 0.00689 | -0.117 | -59.898
-9.5 | -0.363 | 0.00666 | -0.118 | -54.522
-9 | -0.311 | 0.0058 | -0.119 | -53.726
-8.5 | -0.258 | 0.00689 | -0.12 | -37.452
-8 | -0.204 | 0.00552 | -0.121 | -36.876
-7.5 | -0.147 | 0.00629 | -0.122 | -23.429
-7 | -0.09 | 0.00661 | -0.123 | -13.661
-6.5 | -0.032 | 0.00657 | -0.125 | -4.906
-6 | 0.027 | 0.00592 | -0.126 | 4.517
-5.5 | 0.086 | 0.00579 | -0.127 | 14.928
-5 | 0.147 | 0.00634 | -0.128 | 23.147
-4.5 | 0.208 | 0.00631 | -0.129 | 32.883
-4 | 0.269 | 0.00628 | -0.13 | 42.791
-3.5 | 0.33 | 0.0062 | -0.131 | 53.281
-3 | 0.392 | 0.00632 | -0.132 | 61.965
-2.5 | 0.454 | 0.00655 | -0.133 | 69.301
-2 | 0.515 | 0.00656 | -0.134 | 78.565
-1.5 | 0.576 | 0.00581 | -0.135 | 99.247
-1 | 0.637 | 0.00665 | -0.136 | 95.743
-0.5 | 0.698 | 0.00676 | -0.137 | 103.295
0 | 0.763 | 0.00564 | -0.138 | 135.329
0.5 | 0.824 | 0.00599 | -0.139 | 137.688
1 | 0.885 | 0.00595 | -0.14 | 148.836
1.5 | 0.946 | 0.00582 | -0.141 | 162.67
2 | 1.007 | 0.00708 | -0.142 | 142.101
2.5 | 1.067 | 0.00713 | -0.143 | 149.569
3 | 1.127 | 0.00749 | -0.144 | 150.446
3.5 | 1.188 | 0.00761 | -0.145 | 155.994
4 | 1.248 | 0.00777 | -0.146 | 160.654
4.5 | 1.307 | 0.00652 | -0.147 | 200.609
5 | 1.367 | 0.00662 | -0.148 | 206.469
5.5 | 1.427 | 0.00838 | -0.149 | 170.254
6 | 1.486 | 0.0085 | -0.15 | 174.71
6.5 | 1.545 | 0.00869 | -0.151 | 177.737
7 | 1.604 | 0.0125 | -0.152 | 128.245
7.5 | 1.662 | 0.01285 | -0.153 | 129.308
8 | 1.72 | 0.01335 | -0.154 | 128.834
8.5 | 1.778 | 0.01383 | -0.155 | 128.559
9 | 1.836 | 0.01415 | -0.156 | 129.794
9.5 | 1.89 | 0.0146 | -0.156 | 129.524
10 | 1.942 | 0.01515 | -0.157 | 128.227
10.5 | 1.993 | 0.01591 | -0.158 | 125.233
11 | 2.042 | 0.01649 | -0.159 | 123.856
11.5 | 2.046 | 0.01761 | -0.157 | 116.192
12 | 2.08 | 0.01837 | -0.157 | 113.227
12.5 | 2.11 | 0.01936 | -0.158 | 108.974
13 | 2.135 | 0.02026 | -0.158 | 105.378
13.5 | 2.154 | 0.0218 | -0.158 | 98.811
14 | 2.169 | 0.02322 | -0.159 | 93.436
14.5 | 2.181 | 0.02466 | -0.159 | 88.433
15 | 2.186 | 0.02652 | -0.16 | 82.444
15.5 | 2.189 | 0.02791 | -0.16 | 78.449
16 | 2.184 | 0.02972 | -0.16 | 73.489
16.5 | 2.175 | 0.03182 | -0.161 | 68.367
17 | 2.158 | 0.03467 | -0.16 | 62.261
17.5 | 2.14 | 0.03664 | -0.161 | 58.423
18 | 2.118 | 0.03914 | -0.161 | 54.124
18.5 | 2.092 | 0.04175 | -0.161 | 50.111
19 | 2.064 | 0.04398 | -0.161 | 46.916
19.5 | 2.028 | 0.04802 | -0.161 | 42.232
20 | 1.995 | 0.04994 | -0.162 | 39.948

## 138. Re 18M Mach 0.00 (2)
BIGFOIL.COM POLAR EXPORT
goe289
GOE 289 (MVA 289) |  |  |  | Cl Max: | 1.3 | at alpha= | 7 | deg
XFOIL ncrit=9 |  |  |  | L/D Max: | 193.452 | at alpha= | 7 | deg
Re: | 18000000 |  |  | Cd Min: | 0.01362 | at alpha= | -19 | deg
Mach: | 0 |  |  | Cl=0 at alpha= | -5.8633 | deg
|  |  |  | @ Cl=0.1, Cd= | 0.0061248
|  |  |  | @ Cl=0.4, Cd= | 0.0059611
|  |  |  | @ Cl=0.6, Cd= | 0.0058868
alpha (deg) | Cl | Cd | Cm | Cl/Cd
-19 | -1.267 | 0.01362 | -0.1714 | -93.025
-18.5 | -1.247 | 0.01319 | -0.1654 | -94.5413
-18 | -1.2134 | 0.01266 | -0.1619 | -95.8452
-17.5 | -1.1744 | 0.01218 | -0.1591 | -96.4204
-17 | -1.1336 | 0.01177 | -0.1566 | -96.3127
-16.5 | -1.0931 | 0.01142 | -0.1539 | -95.718
-16 | -1.0504 | 0.0111 | -0.1516 | -94.6306
-15.5 | -1.005 | 0.01074 | -0.1497 | -93.5754
-15 | -0.9582 | 0.01036 | -0.148 | -92.4903
-14.5 | -0.9104 | 0.00995 | -0.1465 | -91.4975
-14 | -0.8625 | 0.00954 | -0.145 | -90.4088
-13.5 | -0.8131 | 0.00912 | -0.1438 | -89.1557
-13 | -0.7628 | 0.00876 | -0.1426 | -87.0776
-12.5 | -0.7114 | 0.00845 | -0.1416 | -84.1893
-12 | -0.6594 | 0.00813 | -0.1407 | -81.107
-11.5 | -0.6074 | 0.00788 | -0.1397 | -77.0812
-11 | -0.555 | 0.00765 | -0.1389 | -72.549
-10.5 | -0.5023 | 0.00746 | -0.138 | -67.3324
-10 | -0.4497 | 0.00732 | -0.1371 | -61.4344
-9.5 | -0.3973 | 0.00719 | -0.1362 | -55.2573
-9 | -0.3435 | 0.00706 | -0.1355 | -48.6544
-8.5 | -0.2893 | 0.00693 | -0.135 | -41.746
-8 | -0.2342 | 0.0068 | -0.1345 | -34.4412
-7.5 | -0.1797 | 0.00668 | -0.134 | -26.9012
-7 | -0.1245 | 0.00658 | -0.1336 | -18.921
-6.5 | -0.0696 | 0.00643 | -0.1332 | -10.8243
-6 | -0.0152 | 0.00633 | -0.1327 | -2.4013
-5.5 | 0.0404 | 0.00621 | -0.1324 | 6.5056
-5 | 0.0952 | 0.00613 | -0.1319 | 15.5302
-4.5 | 0.1503 | 0.00607 | -0.1315 | 24.7611
-4 | 0.2057 | 0.00601 | -0.1312 | 34.2263
-3.5 | 0.2604 | 0.006 | -0.1308 | 43.4
-3 | 0.3158 | 0.00597 | -0.1305 | 52.8978
-2.5 | 0.3702 | 0.00595 | -0.1301 | 62.2185
-2 | 0.4239 | 0.00597 | -0.1295 | 71.005
-1.5 | 0.479 | 0.00595 | -0.1292 | 80.5042
-1 | 0.5327 | 0.00597 | -0.1287 | 89.2295
0 | 0.6378 | 0.00584 | -0.1272 | 109.2123
0.5 | 0.6899 | 0.00589 | -0.1264 | 117.1307
1 | 0.7436 | 0.0059 | -0.1259 | 126.0339
1.5 | 0.796 | 0.00594 | -0.1252 | 134.0067
2 | 0.8482 | 0.00599 | -0.1245 | 141.6027
2.5 | 0.9 | 0.00595 | -0.1237 | 151.2605
3 | 0.9488 | 0.00595 | -0.1224 | 159.4622
3.5 | 0.9988 | 0.00601 | -0.1213 | 166.1897
4 | 1.0494 | 0.00608 | -0.1204 | 172.5987
4.5 | 1.0948 | 0.00619 | -0.1183 | 176.8659
5 | 1.1383 | 0.00624 | -0.1158 | 182.4199
5.5 | 1.1834 | 0.00636 | -0.1138 | 186.0692
6 | 1.2248 | 0.00658 | -0.1111 | 186.1398
6.5 | 1.2642 | 0.00673 | -0.108 | 187.8455
7 | 1.3 | 0.00672 | -0.1042 | 193.4524

## 139. Re 18M Mach 0.10 (1)
BIGFOIL.COM POLAR EXPORT
goe289
GOE 289 (MVA 289) |  |  |  | Cl Max: | 2.183 | at alpha= | 15 | deg
JavaFoil+Calcfoil stall+Eppler ext transition |  |  |  | L/D Max: | 205.752 | at alpha= | 5 | deg
Re: | 18000000 |  |  | Cd Min: | 0.00553 | at alpha= | -8 | deg
Mach: | 0.1 |  |  | Cl=0 at alpha= | -6.2288 | deg
|  |  |  | @ Cl=0.1, Cd= | 0.0058713
|  |  |  | @ Cl=0.4, Cd= | 0.0063213
|  |  |  | @ Cl=0.6, Cd= | 0.0061692
alpha (deg) | Cl | Cd | Cm | Cl/Cd
-20 | -0.756 | 0.1172 | -0.07 | -6.452
-19.5 | -0.757 | 0.10991 | -0.071 | -6.884
-19 | -0.761 | 0.09652 | -0.075 | -7.883
-18.5 | -0.762 | 0.08602 | -0.078 | -8.859
-18 | -0.756 | 0.08286 | -0.078 | -9.12
-17.5 | -0.751 | 0.07579 | -0.081 | -9.91
-17 | -0.744 | 0.06922 | -0.082 | -10.745
-16.5 | -0.734 | 0.06347 | -0.084 | -11.568
-16 | -0.717 | 0.06311 | -0.084 | -11.358
-15.5 | -0.71 | 0.05099 | -0.088 | -13.934
-15 | -0.695 | 0.04552 | -0.09 | -15.264
-14.5 | -0.673 | 0.04305 | -0.091 | -15.635
-14 | -0.668 | 0.02856 | -0.098 | -23.377
-13.5 | -0.651 | 0.02185 | -0.101 | -29.768
-13 | -0.628 | 0.01719 | -0.104 | -36.559
-12.5 | -0.609 | 0.01189 | -0.109 | -51.207
-12 | -0.574 | 0.01105 | -0.11 | -51.908
-11.5 | -0.544 | 0.0086 | -0.113 | -63.213
-11 | -0.503 | 0.00851 | -0.115 | -59.147
-10.5 | -0.46 | 0.00742 | -0.117 | -62.053
-10 | -0.413 | 0.00702 | -0.118 | -58.828
-9.5 | -0.364 | 0.00599 | -0.119 | -60.708
-9 | -0.312 | 0.00703 | -0.12 | -44.392
-8.5 | -0.259 | 0.00632 | -0.121 | -40.97
-8 | -0.204 | 0.00553 | -0.122 | -36.944
-7.5 | -0.148 | 0.00625 | -0.123 | -23.662
-7 | -0.091 | 0.00668 | -0.124 | -13.574
-6.5 | -0.032 | 0.00654 | -0.125 | -4.95
-6 | 0.027 | 0.00594 | -0.126 | 4.524
-5.5 | 0.087 | 0.00575 | -0.127 | 15.091
-5 | 0.147 | 0.00631 | -0.128 | 23.366
-4.5 | 0.209 | 0.00628 | -0.129 | 33.197
-4 | 0.27 | 0.00635 | -0.13 | 42.511
-3.5 | 0.332 | 0.00627 | -0.131 | 52.892
-3 | 0.394 | 0.0063 | -0.132 | 62.542
-2.5 | 0.456 | 0.00652 | -0.133 | 69.876
-2 | 0.518 | 0.00659 | -0.134 | 78.592
-1.5 | 0.579 | 0.00588 | -0.136 | 98.557
-1 | 0.64 | 0.00672 | -0.137 | 95.201
-0.5 | 0.701 | 0.00678 | -0.138 | 103.409
0 | 0.767 | 0.00564 | -0.139 | 135.969
0.5 | 0.828 | 0.00592 | -0.14 | 139.901
1 | 0.89 | 0.00601 | -0.141 | 147.987
1.5 | 0.951 | 0.00577 | -0.142 | 164.859
2 | 1.011 | 0.00713 | -0.143 | 141.957
2.5 | 1.072 | 0.0072 | -0.144 | 149.018
3 | 1.133 | 0.00756 | -0.145 | 149.862
3.5 | 1.193 | 0.00769 | -0.146 | 155.203
4 | 1.254 | 0.0078 | -0.147 | 160.682
4.5 | 1.314 | 0.00653 | -0.148 | 201.106
5 | 1.374 | 0.00668 | -0.149 | 205.752
5.5 | 1.433 | 0.00847 | -0.15 | 169.321
6 | 1.493 | 0.00855 | -0.151 | 174.55
6.5 | 1.552 | 0.00875 | -0.152 | 177.44
7 | 1.611 | 0.01275 | -0.153 | 126.325
7.5 | 1.67 | 0.01301 | -0.154 | 128.377
8 | 1.728 | 0.01349 | -0.155 | 128.146
8.5 | 1.787 | 0.01398 | -0.156 | 127.836
9 | 1.844 | 0.01439 | -0.157 | 128.153
9.5 | 1.899 | 0.01477 | -0.157 | 128.567
10 | 1.951 | 0.01534 | -0.158 | 127.195
10.5 | 2.001 | 0.01613 | -0.159 | 124.091
11 | 2.01 | 0.01705 | -0.157 | 117.863
11.5 | 2.052 | 0.01789 | -0.157 | 114.684
12 | 2.086 | 0.01876 | -0.158 | 111.178
12.5 | 2.114 | 0.01971 | -0.158 | 107.25
13 | 2.138 | 0.02064 | -0.159 | 103.547
13.5 | 2.156 | 0.02229 | -0.159 | 96.712
14 | 2.17 | 0.02391 | -0.16 | 90.764
14.5 | 2.178 | 0.02524 | -0.16 | 86.286
15 | 2.183 | 0.02705 | -0.16 | 80.687
15.5 | 2.181 | 0.02877 | -0.161 | 75.795
16 | 2.172 | 0.03066 | -0.161 | 70.852
16.5 | 2.159 | 0.03275 | -0.161 | 65.913
17 | 2.141 | 0.03518 | -0.161 | 60.875
17.5 | 2.118 | 0.03735 | -0.161 | 56.711
18 | 2.09 | 0.04034 | -0.161 | 51.821
18.5 | 2.06 | 0.04293 | -0.162 | 47.98
19 | 2.025 | 0.04563 | -0.162 | 44.375
19.5 | 1.985 | 0.04986 | -0.162 | 39.815
20 | 1.943 | 0.05331 | -0.162 | 36.455

## 140. Re 18M Mach 0.10 (2)
BIGFOIL.COM POLAR EXPORT
goe289
GOE 289 (MVA 289) |  |  |  | Cl Max: | 1.8376 | at alpha= | 17 | deg
XFOIL ncrit=9 |  |  |  | L/D Max: | 192.688 | at alpha= | 7 | deg
Re: | 18000000 |  |  | Cd Min: | 0.0853 | at alpha= | 20 | deg
Mach: | 0.1 |  |  | Cl=0 at alpha= | -5.8563 | deg
|  |  |  | @ Cl=0.1, Cd= | 0.0061438
|  |  |  | @ Cl=0.4, Cd= | 0.0059704
|  |  |  | @ Cl=0.6, Cd= | 0.0059626
alpha (deg) | Cl | Cd | Cm | Cl/Cd
-20 | -1.4705 | 0.01657 | -0.1586 | -88.7447
-19.5 | -1.4108 | 0.01563 | -0.1607 | -90.2623
-19 | -1.2707 | 0.01429 | -0.1778 | -88.9223
-18.5 | -1.2474 | 0.0137 | -0.1725 | -91.0511
-18 | -1.2211 | 0.01314 | -0.1674 | -92.93
-17.5 | -1.1832 | 0.01262 | -0.1642 | -93.7559
-17 | -1.1432 | 0.01216 | -0.1612 | -94.0132
-16.5 | -1.1031 | 0.01177 | -0.1581 | -93.7213
-16 | -1.0604 | 0.01142 | -0.1555 | -92.8546
-15.5 | -1.0148 | 0.01102 | -0.1533 | -92.0871
-15 | -0.9677 | 0.01062 | -0.1513 | -91.1205
-14.5 | -0.9185 | 0.01025 | -0.1497 | -89.6098
-14 | -0.8707 | 0.00977 | -0.1479 | -89.1198
-13.5 | -0.8212 | 0.00931 | -0.1464 | -88.2062
-13 | -0.7705 | 0.00892 | -0.145 | -86.3789
-12.5 | -0.7187 | 0.00859 | -0.1438 | -83.6671
-12 | -0.6663 | 0.00825 | -0.1427 | -80.7636
-11.5 | -0.6137 | 0.00798 | -0.1416 | -76.9048
-11 | -0.5608 | 0.00774 | -0.1406 | -72.4548
-10.5 | -0.5076 | 0.00753 | -0.1396 | -67.4104
-10 | -0.4545 | 0.00737 | -0.1386 | -61.6689
-9.5 | -0.4016 | 0.00724 | -0.1376 | -55.4696
-9 | -0.3473 | 0.0071 | -0.1368 | -48.9155
-8.5 | -0.2926 | 0.00697 | -0.1361 | -41.9799
-8 | -0.237 | 0.00683 | -0.1356 | -34.6999
-7.5 | -0.182 | 0.00671 | -0.135 | -27.1237
-7 | -0.1264 | 0.0066 | -0.1346 | -19.1515
-6.5 | -0.0709 | 0.00645 | -0.1341 | -10.9922
-6 | -0.0161 | 0.00635 | -0.1335 | -2.5354
-5.5 | 0.0399 | 0.00623 | -0.1332 | 6.4045
-5 | 0.0951 | 0.00615 | -0.1327 | 15.4634
-4.5 | 0.1505 | 0.00608 | -0.1323 | 24.7533
-4 | 0.2063 | 0.00603 | -0.1319 | 34.2123
-3.5 | 0.2613 | 0.00601 | -0.1315 | 43.4775
-3 | 0.3171 | 0.00598 | -0.1312 | 53.0268
-2.5 | 0.3718 | 0.00596 | -0.1307 | 62.3826
-2 | 0.4258 | 0.00598 | -0.1301 | 71.204
-1.5 | 0.4811 | 0.00597 | -0.1297 | 80.5863
-1 | 0.5352 | 0.00598 | -0.1292 | 89.4983
-0.5 | 0.5891 | 0.00599 | -0.1286 | 98.3472
0 | 0.6409 | 0.00586 | -0.1276 | 109.3686
0.5 | 0.6931 | 0.0059 | -0.1268 | 117.4746
1 | 0.7471 | 0.00591 | -0.1263 | 126.4129
1.5 | 0.7994 | 0.00596 | -0.1255 | 134.1275
2 | 0.8521 | 0.006 | -0.1248 | 142.0167
2.5 | 0.904 | 0.00597 | -0.1239 | 151.4238
3 | 0.9528 | 0.00598 | -0.1225 | 159.3311
3.5 | 1.003 | 0.00602 | -0.1214 | 166.6113
4 | 1.0535 | 0.0061 | -0.1203 | 172.7049
4.5 | 1.0957 | 0.0062 | -0.1174 | 176.7258
5 | 1.1413 | 0.00627 | -0.1153 | 182.0255
5.5 | 1.1873 | 0.00639 | -0.1134 | 185.8059
6 | 1.2282 | 0.00662 | -0.1105 | 185.5287
6.5 | 1.2688 | 0.00678 | -0.1075 | 187.1386
7 | 1.3045 | 0.00677 | -0.1036 | 192.6883
9 | 1.5121 | 0.01116 | -0.1076 | 135.4928
9.5 | 1.5236 | 0.01284 | -0.101 | 118.6604
10 | 1.5553 | 0.01382 | -0.0979 | 112.5398
10.5 | 1.5877 | 0.01483 | -0.0951 | 107.06
11 | 1.6189 | 0.01596 | -0.0924 | 101.4348
11.5 | 1.6493 | 0.01719 | -0.0898 | 95.9453
12 | 1.6772 | 0.01863 | -0.087 | 90.0268
12.5 | 1.7043 | 0.02022 | -0.0845 | 84.2878
13 | 1.7293 | 0.02201 | -0.082 | 78.5688
13.5 | 1.7505 | 0.0242 | -0.0795 | 72.3347
14 | 1.7706 | 0.0266 | -0.0771 | 66.5639
14.5 | 1.789 | 0.02927 | -0.0749 | 61.1206
15 | 1.8053 | 0.03226 | -0.0729 | 55.9609
15.5 | 1.8177 | 0.0356 | -0.0709 | 51.059
16 | 1.8252 | 0.03959 | -0.069 | 46.1026
16.5 | 1.8314 | 0.04375 | -0.0672 | 41.8606
17 | 1.8376 | 0.04807 | -0.0658 | 38.2276
17.5 | 1.8366 | 0.05328 | -0.0644 | 34.4707
18 | 1.8369 | 0.05843 | -0.0634 | 31.4376
18.5 | 1.8297 | 0.06459 | -0.0625 | 28.3279
19 | 1.8227 | 0.07076 | -0.0619 | 25.7589
19.5 | 1.8078 | 0.07806 | -0.0616 | 23.1591
20 | 1.7938 | 0.0853 | -0.0616 | 21.0293

## 141. Re 18M Mach 0.25 (1)
BIGFOIL.COM POLAR EXPORT
goe289
GOE 289 (MVA 289) |  |  |  | Cl Max: | 2.155 | at alpha= | 13.5 | deg
JavaFoil+Calcfoil stall+Eppler ext transition |  |  |  | L/D Max: | 206.053 | at alpha= | 5 | deg
Re: | 18000000 |  |  | Cd Min: | 0.00568 | at alpha= | 0 | deg
Mach: | 0.25 |  |  | Cl=0 at alpha= | -6.225 | deg
|  |  |  | @ Cl=0.1, Cd= | 0.0059765
|  |  |  | @ Cl=0.4, Cd= | 0.0064424
|  |  |  | @ Cl=0.6, Cd= | 0.005985
alpha (deg) | Cl | Cd | Cm | Cl/Cd
-20 | -0.48 | 0.12664 | -0.07 | -3.788
-19.5 | -0.504 | 0.12096 | -0.07 | -4.17
-19 | -0.527 | 0.1135 | -0.072 | -4.645
-18.5 | -0.546 | 0.11047 | -0.072 | -4.939
-18 | -0.565 | 0.10055 | -0.075 | -5.614
-17.5 | -0.576 | 0.09924 | -0.074 | -5.802
-17 | -0.587 | 0.092 | -0.076 | -6.382
-16.5 | -0.59 | 0.09382 | -0.074 | -6.284
-16 | -0.594 | 0.08706 | -0.076 | -6.818
-15.5 | -0.604 | 0.06918 | -0.084 | -8.732
-15 | -0.603 | 0.062 | -0.086 | -9.73
-14.5 | -0.6 | 0.05344 | -0.09 | -11.234
-14 | -0.592 | 0.04675 | -0.092 | -12.663
-13.5 | -0.577 | 0.04339 | -0.094 | -13.301
-13 | -0.561 | 0.03778 | -0.096 | -14.85
-12.5 | -0.547 | 0.02916 | -0.101 | -18.757
-12 | -0.529 | 0.02184 | -0.106 | -24.232
-11.5 | -0.51 | 0.01499 | -0.111 | -33.999
-11 | -0.489 | 0.01007 | -0.116 | -48.562
-10.5 | -0.453 | 0.0082 | -0.119 | -55.285
-10 | -0.411 | 0.00756 | -0.121 | -54.351
-9.5 | -0.365 | 0.00621 | -0.122 | -58.735
-9 | -0.315 | 0.00591 | -0.123 | -53.262
-8.5 | -0.262 | 0.00586 | -0.124 | -44.692
-8 | -0.207 | 0.00638 | -0.125 | -32.437
-7.5 | -0.15 | 0.00645 | -0.126 | -23.334
-7 | -0.092 | 0.00681 | -0.127 | -13.573
-6.5 | -0.033 | 0.00668 | -0.129 | -4.948
-6 | 0.027 | 0.00605 | -0.13 | 4.538
-5.5 | 0.089 | 0.00587 | -0.131 | 15.138
-5 | 0.151 | 0.00647 | -0.132 | 23.355
-4.5 | 0.214 | 0.00644 | -0.133 | 33.175
-4 | 0.277 | 0.00642 | -0.134 | 43.169
-3.5 | 0.341 | 0.00633 | -0.135 | 53.76
-3 | 0.404 | 0.00645 | -0.136 | 62.679
-2.5 | 0.468 | 0.00663 | -0.137 | 70.655
-2 | 0.532 | 0.00673 | -0.138 | 79.059
-1.5 | 0.595 | 0.00591 | -0.139 | 100.595
-1 | 0.657 | 0.00684 | -0.14 | 96.139
-0.5 | 0.72 | 0.00696 | -0.141 | 103.491
0 | 0.788 | 0.00568 | -0.142 | 138.605
0.5 | 0.851 | 0.00605 | -0.143 | 140.637
1 | 0.913 | 0.00608 | -0.145 | 150.149
1.5 | 0.976 | 0.00592 | -0.146 | 164.86
2 | 1.039 | 0.00755 | -0.147 | 137.609
2.5 | 1.101 | 0.00737 | -0.148 | 149.321
3 | 1.163 | 0.00779 | -0.149 | 149.25
3.5 | 1.225 | 0.00794 | -0.15 | 154.341
4 | 1.287 | 0.00814 | -0.151 | 158.119
4.5 | 1.348 | 0.00832 | -0.152 | 162.082
5 | 1.41 | 0.00684 | -0.153 | 206.053
5.5 | 1.471 | 0.0088 | -0.154 | 167.089
6 | 1.531 | 0.00892 | -0.155 | 171.627
6.5 | 1.592 | 0.00912 | -0.156 | 174.583
7 | 1.652 | 0.01349 | -0.157 | 122.468
7.5 | 1.712 | 0.0138 | -0.158 | 124.1
8 | 1.772 | 0.0144 | -0.159 | 123.027
8.5 | 1.831 | 0.01494 | -0.16 | 122.515
9 | 1.89 | 0.0155 | -0.161 | 121.927
9.5 | 1.945 | 0.01586 | -0.162 | 122.604
10 | 1.956 | 0.01703 | -0.159 | 114.864
10.5 | 2 | 0.01785 | -0.16 | 112.043
11 | 2.043 | 0.01883 | -0.16 | 108.491
11.5 | 2.082 | 0.01976 | -0.161 | 105.387
12 | 2.11 | 0.02084 | -0.161 | 101.251
12.5 | 2.133 | 0.02209 | -0.162 | 96.571
13 | 2.147 | 0.0233 | -0.162 | 92.151
13.5 | 2.155 | 0.02532 | -0.162 | 85.107
14 | 2.155 | 0.02726 | -0.163 | 79.06
14.5 | 2.147 | 0.02923 | -0.163 | 73.428
15 | 2.129 | 0.03173 | -0.163 | 67.09
15.5 | 2.103 | 0.03429 | -0.163 | 61.346
16 | 2.07 | 0.03686 | -0.163 | 56.165
16.5 | 2.028 | 0.03968 | -0.163 | 51.102
17 | 1.977 | 0.04282 | -0.163 | 46.168
17.5 | 1.921 | 0.0459 | -0.163 | 41.841
18 | 1.855 | 0.04986 | -0.163 | 37.202
18.5 | 1.784 | 0.05268 | -0.164 | 33.873

## 142. Re 18M Mach 0.25 (2)
BIGFOIL.COM POLAR EXPORT
goe289
GOE 289 (MVA 289) |  |  |  | Cl Max: | 1.7823 | at alpha= | 16 | deg
XFOIL ncrit=9 |  |  |  | L/D Max: | 188.105 | at alpha= | 7 | deg
Re: | 18000000 |  |  | Cd Min: | 0.11702 | at alpha= | -20 | deg
Mach: | 0.25 |  |  | Cl=0 at alpha= | -5.8161 | deg
|  |  |  | @ Cl=0.1, Cd= | 0.0062232
|  |  |  | @ Cl=0.4, Cd= | 0.0060235
|  |  |  | @ Cl=0.6, Cd= | 0.0060875
alpha (deg) | Cl | Cd | Cm | Cl/Cd
-20 | -0.7207 | 0.11702 | -0.0934 | -6.1588
-19.5 | -0.7508 | 0.10553 | -0.1015 | -7.1146
-19 | -0.8388 | 0.08564 | -0.1187 | -9.7945
-18.5 | -1.2624 | 0.03204 | -0.1689 | -39.4007
-18 | -1.2797 | 0.02111 | -0.1836 | -60.6206
-17.5 | -1.2354 | 0.01811 | -0.1869 | -68.2165
-17 | -1.1357 | 0.01577 | -0.1959 | -72.0165
-16.5 | -1.1212 | 0.01488 | -0.1879 | -75.3495
-16 | -1.0931 | 0.01413 | -0.1816 | -77.3602
-15.5 | -1.0557 | 0.01331 | -0.1766 | -79.3163
-15 | -1.0116 | 0.01261 | -0.1725 | -80.222
-14.5 | -0.9634 | 0.01197 | -0.169 | -80.4845
-14 | -0.9129 | 0.0114 | -0.1659 | -80.0789
-13.5 | -0.8622 | 0.01077 | -0.1628 | -80.0557
-13 | -0.81 | 0.01019 | -0.1601 | -79.4897
-12.5 | -0.7585 | 0.00958 | -0.1573 | -79.1754
-12 | -0.7043 | 0.00905 | -0.155 | -77.8232
-11.5 | -0.6492 | 0.00864 | -0.1529 | -75.1389
-11 | -0.5935 | 0.00829 | -0.1509 | -71.5923
-10.5 | -0.5375 | 0.00799 | -0.1491 | -67.2716
-10 | -0.4817 | 0.00775 | -0.1473 | -62.1548
-9.5 | -0.4259 | 0.00756 | -0.1455 | -56.336
-9 | -0.3689 | 0.00737 | -0.1441 | -50.0543
-8.5 | -0.3115 | 0.00719 | -0.1428 | -43.3241
-8 | -0.2531 | 0.00701 | -0.1419 | -36.1056
-7.5 | -0.1951 | 0.00686 | -0.1409 | -28.4402
-7 | -0.1371 | 0.00674 | -0.14 | -20.3412
-6.5 | -0.0785 | 0.00659 | -0.1392 | -11.912
-6 | -0.0213 | 0.00647 | -0.1383 | -3.2921
-5.5 | 0.0366 | 0.00634 | -0.1376 | 5.7729
-5 | 0.0944 | 0.00623 | -0.1369 | 15.1525
-4.5 | 0.1516 | 0.00616 | -0.1362 | 24.6104
-4 | 0.2093 | 0.0061 | -0.1356 | 34.3115
-3.5 | 0.2665 | 0.00607 | -0.135 | 43.9044
-3 | 0.3236 | 0.00605 | -0.1344 | 53.4876
-2.5 | 0.3807 | 0.00602 | -0.1339 | 63.2392
-2 | 0.4364 | 0.00603 | -0.1331 | 72.3715
-1.5 | 0.4921 | 0.00605 | -0.1323 | 81.3388
-1 | 0.5487 | 0.00605 | -0.1318 | 90.6942
-0.5 | 0.6034 | 0.00609 | -0.1309 | 99.0805
0 | 0.6568 | 0.00594 | -0.1298 | 110.5724
0.5 | 0.7105 | 0.00598 | -0.1287 | 118.8127
1 | 0.7652 | 0.00601 | -0.1279 | 127.3211
1.5 | 0.8181 | 0.00607 | -0.1268 | 134.7776
2 | 0.8725 | 0.00609 | -0.1259 | 143.2677
2.5 | 0.9241 | 0.00613 | -0.1245 | 150.7504
3 | 0.9727 | 0.00611 | -0.1225 | 159.198
3.5 | 1.0174 | 0.00609 | -0.1196 | 167.0608
4 | 1.0644 | 0.00617 | -0.1173 | 172.5122
4.5 | 1.1113 | 0.00635 | -0.1149 | 175.0079
5 | 1.1596 | 0.00645 | -0.1129 | 179.7829
5.5 | 1.2064 | 0.00661 | -0.1106 | 182.5113
6 | 1.2512 | 0.00684 | -0.108 | 182.924
6.5 | 1.2926 | 0.00705 | -0.1047 | 183.3475
7 | 1.3299 | 0.00707 | -0.1006 | 188.1047
9 | 1.5338 | 0.01234 | -0.103 | 124.295
9.5 | 1.54 | 0.01458 | -0.0959 | 105.6241
10 | 1.5695 | 0.01596 | -0.0925 | 98.3396
10.5 | 1.6003 | 0.01737 | -0.0894 | 92.1301
11 | 1.629 | 0.019 | -0.0864 | 85.7368
11.5 | 1.6575 | 0.02076 | -0.0837 | 79.841
12 | 1.6822 | 0.02288 | -0.0808 | 73.5227
12.5 | 1.7058 | 0.02523 | -0.0783 | 67.61
13 | 1.7278 | 0.02782 | -0.0758 | 62.1064
13.5 | 1.7434 | 0.03106 | -0.0733 | 56.1301
14 | 1.7596 | 0.03434 | -0.071 | 51.2405
14.5 | 1.7699 | 0.03825 | -0.0688 | 46.2719
15 | 1.7802 | 0.04229 | -0.0668 | 42.0951
15.5 | 1.7799 | 0.04741 | -0.0648 | 37.5427
16 | 1.7823 | 0.05247 | -0.0631 | 33.968
16.5 | 1.7769 | 0.05844 | -0.0617 | 30.4055
17 | 1.7756 | 0.06414 | -0.0606 | 27.6832
17.5 | 1.764 | 0.07104 | -0.0598 | 24.8311
18 | 1.7558 | 0.07772 | -0.0593 | 22.5914
18.5 | 1.7423 | 0.08508 | -0.0591 | 20.4784
19 | 1.7261 | 0.09298 | -0.0593 | 18.5642
19.5 | 1.7106 | 0.10083 | -0.0599 | 16.9652
20 | 1.6982 | 0.10847 | -0.0607 | 15.6559

## 143. Re 18M Mach 0.50 (1)
BIGFOIL.COM POLAR EXPORT
goe289
GOE 289 (MVA 289) |  |  |  | Cl Max: | 2.085 | at alpha= | 11 | deg
JavaFoil+Calcfoil stall+Eppler ext transition |  |  |  | L/D Max: | 153.862 | at alpha= | 0.5 | deg
Re: | 18000000 |  |  | Cd Min: | 0.00611 | at alpha= | -1 | deg
Mach: | 0.5 |  |  | Cl=0 at alpha= | -6.2266 | deg
|  |  |  | @ Cl=0.1, Cd= | 0.0063726
|  |  |  | @ Cl=0.4, Cd= | 0.0068822
|  |  |  | @ Cl=0.6, Cd= | 0.007355
alpha (deg) | Cl | Cd | Cm | Cl/Cd
-20 | -0.771 | 0.16753 | -0.071 | -4.601
-19.5 | -0.743 | 0.16121 | -0.072 | -4.61
-19 | -0.715 | 0.16089 | -0.071 | -4.445
-18.5 | -0.687 | 0.15182 | -0.071 | -4.528
-18 | -0.66 | 0.14858 | -0.071 | -4.44
-17.5 | -0.632 | 0.14319 | -0.071 | -4.415
-17 | -0.606 | 0.12883 | -0.073 | -4.704
-16.5 | -0.58 | 0.11553 | -0.076 | -5.022
-16 | -0.553 | 0.10828 | -0.077 | -5.108
-15.5 | -0.525 | 0.10613 | -0.077 | -4.943
-15 | -0.496 | 0.10284 | -0.077 | -4.827
-14.5 | -0.468 | 0.0984 | -0.076 | -4.753
-14 | -0.439 | 0.09418 | -0.075 | -4.661
-13.5 | -0.412 | 0.08608 | -0.077 | -4.781
-13 | -0.383 | 0.08409 | -0.075 | -4.552
-12.5 | -0.355 | 0.08568 | -0.076 | -4.144
-12 | -0.329 | 0.07416 | -0.082 | -4.436
-11.5 | -0.301 | 0.06788 | -0.084 | -4.441
-11 | -0.275 | 0.05906 | -0.09 | -4.663
-10.5 | -0.249 | 0.05055 | -0.096 | -4.933
-10 | -0.225 | 0.0395 | -0.105 | -5.703
-9.5 | -0.199 | 0.03144 | -0.112 | -6.335
-9 | -0.17 | 0.02709 | -0.115 | -6.292
-8.5 | -0.14 | 0.02504 | -0.117 | -5.598
-8 | -0.16 | 0.02464 | -0.117 | -6.512
-7.5 | -0.145 | 0.00804 | -0.139 | -17.985
-7 | -0.095 | 0.0071 | -0.142 | -13.309
-6.5 | -0.035 | 0.00684 | -0.144 | -5.087
-6 | 0.029 | 0.00747 | -0.145 | 3.943
-5.5 | 0.097 | 0.00634 | -0.146 | 15.243
-5 | 0.166 | 0.00709 | -0.147 | 23.345
-4.5 | 0.236 | 0.00693 | -0.148 | 34.019
-4 | 0.307 | 0.00687 | -0.15 | 44.622
-3.5 | 0.378 | 0.00687 | -0.151 | 55.056
-3 | 0.45 | 0.00691 | -0.152 | 65.069
-2.5 | 0.522 | 0.00719 | -0.153 | 72.544
-2 | 0.593 | 0.00733 | -0.154 | 80.893
-1.5 | 0.663 | 0.00758 | -0.156 | 87.458
-1 | 0.733 | 0.00611 | -0.157 | 119.924
-0.5 | 0.802 | 0.00626 | -0.158 | 128.144
0 | 0.878 | 0.00634 | -0.159 | 138.648
0.5 | 0.948 | 0.00616 | -0.16 | 153.862
1 | 1.018 | 0.00835 | -0.161 | 121.821
1.5 | 1.087 | 0.00849 | -0.163 | 127.959
2 | 1.156 | 0.00868 | -0.164 | 133.079
2.5 | 1.224 | 0.00881 | -0.165 | 138.889
3 | 1.292 | 0.00916 | -0.166 | 141.11
3.5 | 1.36 | 0.00938 | -0.167 | 145.096
4 | 1.428 | 0.00976 | -0.168 | 146.307
4.5 | 1.495 | 0.01006 | -0.17 | 148.585
5 | 1.561 | 0.01038 | -0.171 | 150.424
5.5 | 1.627 | 0.01084 | -0.172 | 150.079
6 | 1.692 | 0.01118 | -0.173 | 151.426
6.5 | 1.717 | 0.01721 | -0.17 | 99.759
7 | 1.775 | 0.01825 | -0.171 | 97.264
7.5 | 1.833 | 0.01939 | -0.171 | 94.554
8 | 1.888 | 0.02075 | -0.172 | 90.97
8.5 | 1.942 | 0.02213 | -0.172 | 87.756
9 | 1.995 | 0.02338 | -0.173 | 85.322
9.5 | 2.036 | 0.02531 | -0.173 | 80.437
10 | 2.062 | 0.02735 | -0.173 | 75.413
10.5 | 2.079 | 0.02966 | -0.173 | 70.081
11 | 2.085 | 0.03251 | -0.173 | 64.121
11.5 | 2.072 | 0.03571 | -0.173 | 58.027
12 | 1.973 | 0.0397 | -0.173 | 49.704
12.5 | 1.64 | 0.04921 | -0.171 | 33.322
13 | 1.246 | 0.05804 | -0.171 | 21.471
13.5 | 1.281 | 0.05566 | -0.172 | 23.006
14 | 1.306 | 0.06133 | -0.172 | 21.297
14.5 | 1.331 | 0.06749 | -0.171 | 19.725
15 | 1.355 | 0.07475 | -0.171 | 18.127
15.5 | 1.377 | 0.08257 | -0.17 | 16.683
16 | 1.397 | 0.09465 | -0.169 | 14.759

## 144. Re 18M Mach 0.50 (2)
BIGFOIL.COM POLAR EXPORT
goe289
GOE 289 (MVA 289) |  |  |  | Cl Max: | 1.6226 | at alpha= | 9.5 | deg
XFOIL ncrit=9 |  |  |  | L/D Max: | 159.833 | at alpha= | 6 | deg
Re: | 18000000 |  |  | Cd Min: | 0.20445 | at alpha= | -20 | deg
Mach: | 0.5 |  |  | Cl=0 at alpha= | -5.6254 | deg
|  |  |  | @ Cl=0.1, Cd= | 0.006763
|  |  |  | @ Cl=0.4, Cd= | 0.0063416
|  |  |  | @ Cl=0.6, Cd= | 0.0064046
alpha (deg) | Cl | Cd | Cm | Cl/Cd
-20 | -0.31 | 0.20445 | -0.0641 | -1.5163
-19.5 | -0.2825 | 0.19854 | -0.0687 | -1.4229
-19 | -0.2594 | 0.19113 | -0.074 | -1.3572
-18.5 | -0.2376 | 0.18235 | -0.0808 | -1.303
-18 | -0.2099 | 0.17469 | -0.0875 | -1.2016
-17.5 | -0.1848 | 0.16797 | -0.0925 | -1.1002
-17 | -0.1613 | 0.16094 | -0.0976 | -1.0022
-16.5 | -0.1443 | 0.15283 | -0.1029 | -0.94419
-16 | -0.1296 | 0.14502 | -0.1075 | -0.89367
-15.5 | -0.1056 | 0.13848 | -0.1122 | -0.76256
-15 | -0.0894 | 0.1313 | -0.1165 | -0.68088
-14.5 | -0.0822 | 0.12231 | -0.1221 | -0.67206
-14 | -0.0753 | 0.11392 | -0.1272 | -0.66099
-13.5 | -0.077 | 0.10392 | -0.1343 | -0.74095
-13 | -0.1237 | 0.08941 | -0.1446 | -1.3835
-12.5 | -0.1261 | 0.07743 | -0.1592 | -1.6286
-12 | -0.1291 | 0.06864 | -0.1674 | -1.8808
-11.5 | -0.1322 | 0.05956 | -0.1777 | -2.2196
-11 | -0.1414 | 0.05152 | -0.1851 | -2.7446
-10.5 | -0.1611 | 0.04318 | -0.1924 | -3.7309
-10 | -0.1855 | 0.03552 | -0.197 | -5.2224
-9.5 | -0.2186 | 0.02771 | -0.2001 | -7.8888
-9 | -0.2522 | 0.02026 | -0.1992 | -12.4482
-8.5 | -0.2717 | 0.01583 | -0.1911 | -17.1636
-8 | -0.2655 | 0.01219 | -0.1826 | -21.7801
-7.5 | -0.2333 | 0.0098 | -0.1751 | -23.8061
-7 | -0.1795 | 0.00849 | -0.1696 | -21.1425
-6.5 | -0.1178 | 0.00775 | -0.1652 | -15.2
-6 | -0.0505 | 0.00728 | -0.1619 | -6.9368
-5.5 | 0.0169 | 0.00702 | -0.1591 | 2.4074
-5 | 0.0841 | 0.00682 | -0.1565 | 12.3314
-4.5 | 0.151 | 0.00658 | -0.1542 | 22.9483
-4 | 0.2164 | 0.00648 | -0.152 | 33.3951
-3.5 | 0.2819 | 0.0064 | -0.15 | 44.0469
-3 | 0.3468 | 0.00635 | -0.1482 | 54.6142
-2.5 | 0.4102 | 0.00634 | -0.1462 | 64.7003
-2 | 0.472 | 0.00636 | -0.1442 | 74.2138
-1.5 | 0.534 | 0.00637 | -0.1423 | 83.8305
-1 | 0.5938 | 0.0064 | -0.14 | 92.7812
-0.5 | 0.6472 | 0.00644 | -0.1366 | 100.4969
0 | 0.701 | 0.00643 | -0.1333 | 109.0202
0.5 | 0.7524 | 0.00638 | -0.1296 | 117.931
1 | 0.8078 | 0.00641 | -0.1267 | 126.0218
1.5 | 0.8622 | 0.00656 | -0.1237 | 131.4329
2 | 0.9186 | 0.00668 | -0.1211 | 137.515
2.5 | 0.9736 | 0.00681 | -0.1183 | 142.9662
3 | 1.0266 | 0.00697 | -0.115 | 147.2884
3.5 | 1.0758 | 0.00706 | -0.1111 | 152.3796
4 | 1.1317 | 0.00719 | -0.1084 | 157.3992
4.5 | 1.1842 | 0.00742 | -0.1051 | 159.5957
5 | 1.2323 | 0.00778 | -0.101 | 158.3933
5.5 | 1.2863 | 0.00806 | -0.098 | 159.5906
6 | 1.3394 | 0.00838 | -0.0947 | 159.8329
6.5 | 1.3895 | 0.00882 | -0.091 | 157.5397
7 | 1.4346 | 0.00938 | -0.0865 | 152.9424
7.5 | 1.4754 | 0.00982 | -0.0814 | 150.2444
9.5 | 1.6226 | 0.02601 | -0.0843 | 62.3837
10 | 1.5826 | 0.0334 | -0.0776 | 47.3832
10.5 | 1.583 | 0.03854 | -0.0738 | 41.0742
11 | 1.5882 | 0.04357 | -0.0708 | 36.4517
11.5 | 1.5884 | 0.04915 | -0.068 | 32.3174
12 | 1.5899 | 0.05482 | -0.0656 | 29.0022
12.5 | 1.581 | 0.06148 | -0.0634 | 25.7157
13 | 1.5696 | 0.06859 | -0.0617 | 22.8838
13.5 | 1.5608 | 0.07561 | -0.0604 | 20.6428
14 | 1.5462 | 0.0834 | -0.0596 | 18.5396
14.5 | 1.5323 | 0.09133 | -0.0592 | 16.7776

## 145. Re 20M Mach 0.00 (1)
BIGFOIL.COM POLAR EXPORT
goe289
GOE 289 (MVA 289) |  |  |  | Cl Max: | 2.192 | at alpha= | 15.5 | deg
JavaFoil+Calcfoil stall+Eppler ext transition |  |  |  | L/D Max: | 204.882 | at alpha= | 4.5 | deg
Re: | 20000000 |  |  | Cd Min: | 0.00551 | at alpha= | -8 | deg
Mach: | 0 |  |  | Cl=0 at alpha= | -6.2288 | deg
|  |  |  | @ Cl=0.1, Cd= | 0.0062754
|  |  |  | @ Cl=0.4, Cd= | 0.0062423
|  |  |  | @ Cl=0.6, Cd= | 0.0061193
alpha (deg) | Cl | Cd | Cm | Cl/Cd
-20 | -0.791 | 0.11012 | -0.072 | -7.182
-19.5 | -0.789 | 0.10361 | -0.073 | -7.612
-19 | -0.786 | 0.09669 | -0.075 | -8.128
-18.5 | -0.782 | 0.08869 | -0.077 | -8.821
-18 | -0.782 | 0.07648 | -0.08 | -10.223
-17.5 | -0.774 | 0.07027 | -0.082 | -11.014
-17 | -0.765 | 0.06425 | -0.084 | -11.904
-16.5 | -0.754 | 0.05836 | -0.085 | -12.912
-16 | -0.734 | 0.05804 | -0.085 | -12.648
-15.5 | -0.725 | 0.0475 | -0.089 | -15.255
-15 | -0.708 | 0.04154 | -0.091 | -17.042
-14.5 | -0.687 | 0.03798 | -0.093 | -18.079
-14 | -0.672 | 0.02917 | -0.097 | -23.038
-13.5 | -0.663 | 0.0185 | -0.103 | -35.86
-13 | -0.64 | 0.01422 | -0.106 | -44.985
-12.5 | -0.61 | 0.01221 | -0.108 | -49.964
-12 | -0.58 | 0.00986 | -0.111 | -58.79
-11.5 | -0.547 | 0.00804 | -0.113 | -67.998
-11 | -0.505 | 0.00766 | -0.115 | -65.949
-10.5 | -0.461 | 0.00639 | -0.116 | -72.108
-10 | -0.413 | 0.0061 | -0.117 | -67.751
-9.5 | -0.363 | 0.00652 | -0.118 | -55.633
-9 | -0.311 | 0.00572 | -0.119 | -54.452
-8.5 | -0.258 | 0.00619 | -0.12 | -41.667
-8 | -0.204 | 0.00551 | -0.121 | -36.916
-7.5 | -0.147 | 0.00672 | -0.122 | -21.94
-7 | -0.09 | 0.00659 | -0.123 | -13.714
-6.5 | -0.032 | 0.00593 | -0.125 | -5.435
-6 | 0.027 | 0.00576 | -0.126 | 4.649
-5.5 | 0.086 | 0.00628 | -0.127 | 13.758
-5 | 0.147 | 0.00626 | -0.128 | 23.44
-4.5 | 0.208 | 0.00618 | -0.129 | 33.561
-4 | 0.269 | 0.00615 | -0.13 | 43.674
-3.5 | 0.33 | 0.00626 | -0.131 | 52.764
-3 | 0.392 | 0.00633 | -0.132 | 61.922
-2.5 | 0.454 | 0.00565 | -0.133 | 80.219
-2 | 0.515 | 0.00571 | -0.134 | 90.234
-1.5 | 0.576 | 0.00584 | -0.135 | 98.598
-1 | 0.637 | 0.00655 | -0.136 | 97.286
-0.5 | 0.698 | 0.00664 | -0.137 | 105.131
0 | 0.763 | 0.00554 | -0.138 | 137.724
0.5 | 0.824 | 0.00693 | -0.139 | 119.008
1 | 0.885 | 0.00565 | -0.14 | 156.591
1.5 | 0.946 | 0.00709 | -0.141 | 133.457
2 | 1.007 | 0.00699 | -0.142 | 143.97
2.5 | 1.067 | 0.00587 | -0.143 | 181.764
3 | 1.127 | 0.00721 | -0.144 | 156.268
3.5 | 1.188 | 0.00758 | -0.145 | 156.681
4 | 1.248 | 0.00766 | -0.146 | 162.882
4.5 | 1.307 | 0.00638 | -0.147 | 204.882
5 | 1.367 | 0.0079 | -0.148 | 173.148
5.5 | 1.427 | 0.00822 | -0.149 | 173.579
6 | 1.486 | 0.00834 | -0.15 | 178.221
6.5 | 1.545 | 0.0119 | -0.151 | 129.778
7 | 1.604 | 0.01245 | -0.152 | 128.791
7.5 | 1.662 | 0.01251 | -0.153 | 132.887
8 | 1.72 | 0.01307 | -0.154 | 131.638
8.5 | 1.778 | 0.0138 | -0.155 | 128.884
9 | 1.836 | 0.01392 | -0.156 | 131.891
9.5 | 1.89 | 0.01454 | -0.157 | 130.021
10 | 1.942 | 0.01501 | -0.157 | 129.421
10.5 | 1.993 | 0.01561 | -0.158 | 127.621
11 | 2.042 | 0.01625 | -0.159 | 125.683
11.5 | 2.049 | 0.01726 | -0.157 | 118.715
12 | 2.082 | 0.01808 | -0.157 | 115.14
12.5 | 2.112 | 0.01896 | -0.158 | 111.424
13 | 2.137 | 0.01982 | -0.158 | 107.801
13.5 | 2.157 | 0.0215 | -0.159 | 100.291
14 | 2.172 | 0.02281 | -0.159 | 95.187
14.5 | 2.183 | 0.02438 | -0.159 | 89.555
15 | 2.189 | 0.02607 | -0.16 | 83.961
15.5 | 2.192 | 0.02719 | -0.16 | 80.617
16 | 2.188 | 0.02915 | -0.161 | 75.049
16.5 | 2.178 | 0.03116 | -0.161 | 69.891
17 | 2.161 | 0.03387 | -0.161 | 63.798
17.5 | 2.145 | 0.03533 | -0.161 | 60.717
18 | 2.121 | 0.03826 | -0.161 | 55.433
18.5 | 2.095 | 0.04068 | -0.161 | 51.486
19 | 2.064 | 0.04411 | -0.161 | 46.782
19.5 | 2.03 | 0.04707 | -0.161 | 43.134
20 | 1.995 | 0.04934 | -0.162 | 40.43

## 146. Re 20M Mach 0.00 (2)
BIGFOIL.COM POLAR EXPORT
goe289
GOE 289 (MVA 289) |  |  |  | Cl Max: | 1.8646 | at alpha= | 17.5 | deg
XFOIL ncrit=9 |  |  |  | L/D Max: | 193.23 | at alpha= | 7 | deg
Re: | 20000000 |  |  | Cd Min: | 0.07904 | at alpha= | 20 | deg
Mach: | 0 |  |  | Cl=0 at alpha= | -5.864 | deg
|  |  |  | @ Cl=0.1, Cd= | 0.0060451
|  |  |  | @ Cl=0.4, Cd= | 0.0058891
|  |  |  | @ Cl=0.6, Cd= | 0.0058943
alpha (deg) | Cl | Cd | Cm | Cl/Cd
-19 | -1.2884 | 0.01325 | -0.168 | -97.2377
-18.5 | -1.2584 | 0.01279 | -0.1638 | -98.3894
-18 | -1.2226 | 0.01228 | -0.1606 | -99.5603
-17.5 | -1.1827 | 0.01183 | -0.158 | -99.9746
-17 | -1.1423 | 0.01147 | -0.1554 | -99.5902
-16.5 | -1.1017 | 0.01115 | -0.1526 | -98.8072
-16 | -1.0571 | 0.01081 | -0.1506 | -97.7891
-15.5 | -1.0106 | 0.01044 | -0.1489 | -96.8008
-14 | -0.8639 | 0.00939 | -0.1449 | -92.0021
-13.5 | -0.8151 | 0.00899 | -0.1435 | -90.6674
-13 | -0.7642 | 0.00862 | -0.1424 | -88.6543
-12.5 | -0.7129 | 0.00832 | -0.1414 | -85.6851
-12 | -0.6613 | 0.00802 | -0.1404 | -82.4564
-11.5 | -0.6087 | 0.00775 | -0.1396 | -78.5419
-11 | -0.5565 | 0.00752 | -0.1387 | -74.0027
-10.5 | -0.5046 | 0.00736 | -0.1376 | -68.5598
-10 | -0.4518 | 0.00721 | -0.1368 | -62.663
-9.5 | -0.3987 | 0.00707 | -0.136 | -56.3932
-9 | -0.3445 | 0.00694 | -0.1354 | -49.6398
-8.5 | -0.2902 | 0.00681 | -0.1348 | -42.6138
-8 | -0.2356 | 0.0067 | -0.1343 | -35.1642
-7.5 | -0.1803 | 0.00656 | -0.1339 | -27.4848
-7 | -0.1252 | 0.00647 | -0.1335 | -19.3509
-6.5 | -0.0702 | 0.00637 | -0.1331 | -11.0204
-6 | -0.0149 | 0.00624 | -0.1328 | -2.3878
-5.5 | 0.0399 | 0.00615 | -0.1323 | 6.4878
-5 | 0.0955 | 0.00605 | -0.132 | 15.7851
-4.5 | 0.1502 | 0.00599 | -0.1315 | 25.0751
-4 | 0.2055 | 0.00595 | -0.1312 | 34.5378
-3.5 | 0.2609 | 0.00591 | -0.1309 | 44.1455
-2.5 | 0.3701 | 0.0059 | -0.1301 | 62.7288
-2 | 0.4248 | 0.00588 | -0.1297 | 72.2449
-1.5 | 0.4788 | 0.00591 | -0.1292 | 81.0152
-1 | 0.5337 | 0.00589 | -0.1289 | 90.6112
-0.5 | 0.5868 | 0.00593 | -0.1283 | 98.9545
0 | 0.6385 | 0.00579 | -0.1274 | 110.2763
0.5 | 0.6914 | 0.00582 | -0.1267 | 118.7973
1 | 0.745 | 0.00584 | -0.1262 | 127.5685
1.5 | 0.7971 | 0.00589 | -0.1255 | 135.3311
2 | 0.8505 | 0.00589 | -0.125 | 144.3973
2.5 | 0.9017 | 0.00592 | -0.1241 | 152.3142
3 | 0.951 | 0.00591 | -0.1229 | 160.9137
3.5 | 1.0013 | 0.00595 | -0.1218 | 168.2857
4 | 1.0507 | 0.00604 | -0.1206 | 173.957
4.5 | 1.0996 | 0.00613 | -0.1193 | 179.3801
5 | 1.1433 | 0.00615 | -0.1169 | 185.9024
5.5 | 1.1848 | 0.00632 | -0.1141 | 187.4684
6 | 1.2286 | 0.0065 | -0.1119 | 189.0154
6.5 | 1.2674 | 0.00672 | -0.1086 | 188.6012
7 | 1.3043 | 0.00675 | -0.1051 | 193.2296
7.5 | 1.3307 | 0.00703 | -0.0995 | 189.2888
8.5 | 1.4778 | 0.01012 | -0.1124 | 146.0277
9.5 | 1.5254 | 0.01238 | -0.1027 | 123.2149
10 | 1.5588 | 0.01322 | -0.0999 | 117.9123
10.5 | 1.5922 | 0.01412 | -0.0972 | 112.762
11 | 1.624 | 0.01513 | -0.0946 | 107.3364
11.5 | 1.6552 | 0.01624 | -0.092 | 101.9212
12 | 1.6838 | 0.01754 | -0.0893 | 95.9977
12.5 | 1.712 | 0.01894 | -0.0868 | 90.3907
13 | 1.7377 | 0.02057 | -0.0843 | 84.4774
13.5 | 1.7594 | 0.02255 | -0.0816 | 78.0222
14 | 1.7813 | 0.02468 | -0.0793 | 72.1759
14.5 | 1.8021 | 0.02698 | -0.0771 | 66.7939
15 | 1.8189 | 0.02975 | -0.075 | 61.1395
15.5 | 1.8322 | 0.03291 | -0.0729 | 55.673
16 | 1.8441 | 0.03629 | -0.071 | 50.8157
16.5 | 1.8512 | 0.04028 | -0.0691 | 45.9583
17 | 1.8594 | 0.04419 | -0.0676 | 42.0774
17.5 | 1.8646 | 0.04856 | -0.0662 | 38.3979
18 | 1.8628 | 0.05378 | -0.0649 | 34.6374
18.5 | 1.863 | 0.0589 | -0.0639 | 31.6299
19 | 1.8524 | 0.06537 | -0.0631 | 28.3372
19.5 | 1.8429 | 0.07177 | -0.0625 | 25.6779
20 | 1.8281 | 0.07904 | -0.0623 | 23.1288

## 147. Re 20M Mach 0.10 (1)
BIGFOIL.COM POLAR EXPORT
goe289
GOE 289 (MVA 289) |  |  |  | Cl Max: | 2.185 | at alpha= | 15 | deg
JavaFoil+Calcfoil stall+Eppler ext transition |  |  |  | L/D Max: | 203.903 | at alpha= | 4.5 | deg
Re: | 20000000 |  |  | Cd Min: | 0.00557 | at alpha= | -8 | deg
Mach: | 0.1 |  |  | Cl=0 at alpha= | -6.2288 | deg
|  |  |  | @ Cl=0.1, Cd= | 0.0063132
|  |  |  | @ Cl=0.4, Cd= | 0.0063284
|  |  |  | @ Cl=0.6, Cd= | 0.0060626
alpha (deg) | Cl | Cd | Cm | Cl/Cd
-20 | -0.758 | 0.11469 | -0.071 | -6.606
-19.5 | -0.758 | 0.10779 | -0.072 | -7.033
-19 | -0.763 | 0.09372 | -0.076 | -8.144
-18.5 | -0.764 | 0.0837 | -0.079 | -9.129
-18 | -0.758 | 0.08036 | -0.079 | -9.433
-17.5 | -0.752 | 0.07375 | -0.081 | -10.203
-17 | -0.746 | 0.06757 | -0.083 | -11.035
-16.5 | -0.736 | 0.06142 | -0.085 | -11.992
-16 | -0.719 | 0.06107 | -0.085 | -11.768
-15.5 | -0.71 | 0.05136 | -0.088 | -13.824
-15 | -0.696 | 0.04406 | -0.091 | -15.798
-14.5 | -0.674 | 0.04197 | -0.092 | -16.055
-14 | -0.672 | 0.02632 | -0.099 | -25.514
-13.5 | -0.654 | 0.02024 | -0.102 | -32.315
-13 | -0.631 | 0.01601 | -0.105 | -39.428
-12.5 | -0.609 | 0.01176 | -0.109 | -51.798
-12 | -0.576 | 0.01042 | -0.111 | -55.24
-11.5 | -0.545 | 0.00821 | -0.114 | -66.393
-11 | -0.504 | 0.0078 | -0.115 | -64.538
-10.5 | -0.461 | 0.00725 | -0.117 | -63.598
-10 | -0.413 | 0.00618 | -0.118 | -66.926
-9.5 | -0.364 | 0.00591 | -0.119 | -61.587
-9 | -0.312 | 0.00701 | -0.12 | -44.51
-8.5 | -0.259 | 0.00685 | -0.121 | -37.772
-8 | -0.204 | 0.00557 | -0.122 | -36.656
-7.5 | -0.148 | 0.00664 | -0.123 | -22.293
-7 | -0.091 | 0.00655 | -0.124 | -13.842
-6.5 | -0.032 | 0.00588 | -0.125 | -5.497
-6 | 0.027 | 0.00582 | -0.126 | 4.617
-5.5 | 0.087 | 0.00635 | -0.127 | 13.669
-5 | 0.147 | 0.00618 | -0.128 | 23.863
-4.5 | 0.209 | 0.00626 | -0.129 | 33.329
-4 | 0.27 | 0.00622 | -0.13 | 43.375
-3.5 | 0.332 | 0.00618 | -0.131 | 53.665
-3 | 0.394 | 0.0064 | -0.132 | 61.503
-2.5 | 0.456 | 0.00566 | -0.133 | 80.481
-2 | 0.518 | 0.00568 | -0.134 | 91.131
-1.5 | 0.579 | 0.00577 | -0.136 | 100.423
-1 | 0.64 | 0.00662 | -0.137 | 96.697
-0.5 | 0.701 | 0.00666 | -0.138 | 105.249
0 | 0.767 | 0.00559 | -0.139 | 137.292
0.5 | 0.828 | 0.007 | -0.14 | 118.341
1 | 0.89 | 0.00565 | -0.141 | 157.326
1.5 | 0.951 | 0.00716 | -0.142 | 132.726
2 | 1.011 | 0.00701 | -0.143 | 144.232
2.5 | 1.072 | 0.00583 | -0.144 | 183.853
3 | 1.133 | 0.00728 | -0.145 | 155.682
3.5 | 1.193 | 0.0076 | -0.146 | 156.928
4 | 1.254 | 0.00773 | -0.147 | 162.222
4.5 | 1.314 | 0.00644 | -0.148 | 203.903
5 | 1.374 | 0.00791 | -0.149 | 173.709
5.5 | 1.433 | 0.00829 | -0.15 | 172.872
6 | 1.493 | 0.00839 | -0.151 | 177.861
6.5 | 1.552 | 0.01205 | -0.152 | 128.836
7 | 1.611 | 0.01256 | -0.153 | 128.251
7.5 | 1.67 | 0.01268 | -0.154 | 131.74
8 | 1.728 | 0.01326 | -0.155 | 130.384
8.5 | 1.787 | 0.01373 | -0.156 | 130.137
9 | 1.844 | 0.01416 | -0.157 | 130.215
9.5 | 1.899 | 0.01471 | -0.158 | 129.083
10 | 1.951 | 0.0152 | -0.158 | 128.325
10.5 | 2.001 | 0.01582 | -0.159 | 126.475
11 | 2.05 | 0.01648 | -0.16 | 124.428
11.5 | 2.054 | 0.01753 | -0.157 | 117.187
12 | 2.087 | 0.01839 | -0.158 | 113.502
12.5 | 2.116 | 0.01929 | -0.159 | 109.673
13 | 2.14 | 0.02033 | -0.159 | 105.264
13.5 | 2.158 | 0.02199 | -0.159 | 98.142
14 | 2.171 | 0.02337 | -0.16 | 92.924
14.5 | 2.181 | 0.02478 | -0.16 | 87.991
15 | 2.185 | 0.0264 | -0.161 | 82.761
15.5 | 2.183 | 0.02794 | -0.161 | 78.134
16 | 2.176 | 0.03007 | -0.161 | 72.347
16.5 | 2.162 | 0.03213 | -0.161 | 67.307
17 | 2.144 | 0.03437 | -0.161 | 62.378
17.5 | 2.122 | 0.03641 | -0.162 | 58.272
18 | 2.093 | 0.03943 | -0.162 | 53.072
18.5 | 2.062 | 0.04214 | -0.162 | 48.932
19 | 2.025 | 0.04568 | -0.162 | 44.319
19.5 | 1.986 | 0.04898 | -0.162 | 40.551
20 | 1.946 | 0.05227 | -0.162 | 37.221

## 148. Re 20M Mach 0.10 (2)
BIGFOIL.COM POLAR EXPORT
goe289
GOE 289 (MVA 289) |  |  |  | Cl Max: | 1.8549 | at alpha= | 17.5 | deg
XFOIL ncrit=9 |  |  |  | L/D Max: | 193.201 | at alpha= | 7 | deg
Re: | 20000000 |  |  | Cd Min: | 0.08344 | at alpha= | 20 | deg
Mach: | 0.1 |  |  | Cl=0 at alpha= | -5.8569 | deg
|  |  |  | @ Cl=0.1, Cd= | 0.0060558
|  |  |  | @ Cl=0.4, Cd= | 0.0058997
|  |  |  | @ Cl=0.6, Cd= | 0.0059141
alpha (deg) | Cl | Cd | Cm | Cl/Cd
-19 | -1.2857 | 0.01384 | -0.1761 | -92.8974
-18.5 | -1.2655 | 0.01332 | -0.1699 | -95.0075
-18 | -1.2316 | 0.01274 | -0.1661 | -96.6719
-17.5 | -1.1927 | 0.01224 | -0.163 | -97.4428
-17 | -1.1529 | 0.01183 | -0.1599 | -97.4556
-16.5 | -1.1125 | 0.01148 | -0.1568 | -96.9077
-16 | -1.0677 | 0.01111 | -0.1545 | -96.1026
-15.5 | -1.0208 | 0.01071 | -0.1525 | -95.3128
-15 | -0.973 | 0.01032 | -0.1506 | -94.2829
-14.5 | -0.9234 | 0.00997 | -0.1491 | -92.6179
-14 | -0.8725 | 0.00961 | -0.1477 | -90.7908
-13.5 | -0.8233 | 0.00918 | -0.1461 | -89.6841
-13 | -0.7721 | 0.00878 | -0.1448 | -87.9385
-12.5 | -0.7202 | 0.00846 | -0.1436 | -85.13
-12 | -0.6682 | 0.00814 | -0.1424 | -82.0885
-11.5 | -0.6151 | 0.00785 | -0.1414 | -78.3567
-11 | -0.5623 | 0.00761 | -0.1404 | -73.8896
-10.5 | -0.5099 | 0.00742 | -0.1392 | -68.7197
-10 | -0.4566 | 0.00726 | -0.1383 | -62.8926
-9.5 | -0.4031 | 0.00712 | -0.1373 | -56.6152
-9 | -0.3484 | 0.00698 | -0.1366 | -49.914
-8.5 | -0.2935 | 0.00684 | -0.136 | -42.9094
-8 | -0.2384 | 0.00673 | -0.1354 | -35.4235
-7.5 | -0.1826 | 0.00659 | -0.135 | -27.7086
-7 | -0.127 | 0.00649 | -0.1345 | -19.5686
-6.5 | -0.0716 | 0.00639 | -0.134 | -11.205
-6 | -0.0158 | 0.00626 | -0.1336 | -2.524
-5.5 | 0.0394 | 0.00617 | -0.1331 | 6.3857
-5 | 0.0954 | 0.00606 | -0.1328 | 15.7426
-4.5 | 0.1505 | 0.00601 | -0.1323 | 25.0416
-4 | 0.206 | 0.00596 | -0.1319 | 34.5638
-3.5 | 0.2619 | 0.00592 | -0.1316 | 44.2399
-2.5 | 0.3717 | 0.00591 | -0.1307 | 62.8934
-2 | 0.4268 | 0.00589 | -0.1303 | 72.4618
-1.5 | 0.481 | 0.00592 | -0.1297 | 81.25
-1 | 0.5361 | 0.00591 | -0.1294 | 90.7107
-0.5 | 0.5897 | 0.00594 | -0.1287 | 99.2761
0 | 0.6415 | 0.00581 | -0.1278 | 110.4131
0.5 | 0.6947 | 0.00583 | -0.1271 | 119.1595
1 | 0.7484 | 0.00586 | -0.1266 | 127.7133
1.5 | 0.8008 | 0.0059 | -0.1258 | 135.7288
2 | 0.8544 | 0.00591 | -0.1253 | 144.5685
2.5 | 0.9056 | 0.00595 | -0.1243 | 152.2017
3 | 0.9552 | 0.00593 | -0.123 | 161.0793
3.5 | 1.0056 | 0.00597 | -0.1219 | 168.4422
4 | 1.0549 | 0.00606 | -0.1206 | 174.0759
4.5 | 1.1009 | 0.00613 | -0.1185 | 179.5922
5 | 1.1459 | 0.00617 | -0.1163 | 185.7212
5.5 | 1.1887 | 0.00635 | -0.1137 | 187.1969
6 | 1.2319 | 0.00654 | -0.1112 | 188.3639
6.5 | 1.2719 | 0.00676 | -0.1081 | 188.1509
7 | 1.3099 | 0.00678 | -0.1048 | 193.2006
7.5 | 1.3362 | 0.00706 | -0.099 | 189.2635
9.5 | 1.5283 | 0.01265 | -0.1017 | 120.8142
10 | 1.5614 | 0.01354 | -0.0988 | 115.3176
10.5 | 1.5946 | 0.0145 | -0.0961 | 109.9724
11 | 1.6259 | 0.0156 | -0.0933 | 104.2244
11.5 | 1.6566 | 0.0168 | -0.0907 | 98.6071
12 | 1.6848 | 0.0182 | -0.0879 | 92.5714
12.5 | 1.7127 | 0.01971 | -0.0854 | 86.895
13 | 1.7382 | 0.02143 | -0.0829 | 81.1106
13.5 | 1.7607 | 0.02349 | -0.0804 | 74.9553
14 | 1.7807 | 0.02587 | -0.0779 | 68.8326
14.5 | 1.8004 | 0.02838 | -0.0758 | 63.439
15 | 1.8176 | 0.03123 | -0.0737 | 58.2004
15.5 | 1.8276 | 0.03477 | -0.0715 | 52.5626
16 | 1.839 | 0.03833 | -0.0697 | 47.9781
16.5 | 1.8446 | 0.04255 | -0.0678 | 43.3514
17 | 1.8508 | 0.04681 | -0.0663 | 39.5386
17.5 | 1.8549 | 0.05141 | -0.065 | 36.0805
18 | 1.8506 | 0.05702 | -0.0638 | 32.4553
18.5 | 1.8493 | 0.06243 | -0.0629 | 29.622
19 | 1.8358 | 0.06931 | -0.0621 | 26.4868
19.5 | 1.8248 | 0.07606 | -0.0617 | 23.9916
20 | 1.8094 | 0.08344 | -0.0616 | 21.685

## 149. Re 20M Mach 0.25 (1)
BIGFOIL.COM POLAR EXPORT
goe289
GOE 289 (MVA 289) |  |  |  | Cl Max: | 2.156 | at alpha= | 13.5 | deg
JavaFoil+Calcfoil stall+Eppler ext transition |  |  |  | L/D Max: | 184.446 | at alpha= | 2.5 | deg
Re: | 20000000 |  |  | Cd Min: | 0.00566 | at alpha= | -8 | deg
Mach: | 0.25 |  |  | Cl=0 at alpha= | -6.225 | deg
|  |  |  | @ Cl=0.1, Cd= | 0.0063876
|  |  |  | @ Cl=0.4, Cd= | 0.0064643
|  |  |  | @ Cl=0.6, Cd= | 0.005885
alpha (deg) | Cl | Cd | Cm | Cl/Cd
-20 | -0.48 | 0.12609 | -0.07 | -3.806
-19.5 | -0.505 | 0.11971 | -0.071 | -4.217
-19 | -0.528 | 0.11202 | -0.072 | -4.711
-18.5 | -0.546 | 0.10921 | -0.072 | -4.999
-18 | -0.566 | 0.09866 | -0.075 | -5.733
-17.5 | -0.577 | 0.09732 | -0.075 | -5.928
-17 | -0.588 | 0.09036 | -0.077 | -6.511
-16.5 | -0.59 | 0.09242 | -0.075 | -6.384
-16 | -0.595 | 0.08471 | -0.077 | -7.026
-15.5 | -0.606 | 0.06756 | -0.084 | -8.964
-15 | -0.605 | 0.05994 | -0.087 | -10.091
-14.5 | -0.603 | 0.05091 | -0.091 | -11.838
-14 | -0.595 | 0.0445 | -0.093 | -13.362
-13.5 | -0.579 | 0.0421 | -0.094 | -13.742
-13 | -0.562 | 0.03715 | -0.097 | -15.121
-12.5 | -0.551 | 0.02685 | -0.102 | -20.51
-12 | -0.533 | 0.01986 | -0.107 | -26.838
-11.5 | -0.512 | 0.01412 | -0.111 | -36.234
-11 | -0.49 | 0.0091 | -0.117 | -53.886
-10.5 | -0.454 | 0.00796 | -0.119 | -57.051
-10 | -0.412 | 0.00739 | -0.121 | -55.702
-9.5 | -0.365 | 0.00611 | -0.122 | -59.724
-9 | -0.315 | 0.00587 | -0.123 | -53.58
-8.5 | -0.262 | 0.00649 | -0.124 | -40.347
-8 | -0.207 | 0.00566 | -0.125 | -36.612
-7.5 | -0.15 | 0.0069 | -0.126 | -21.799
-7 | -0.092 | 0.00678 | -0.127 | -13.628
-6.5 | -0.033 | 0.0061 | -0.129 | -5.419
-6 | 0.027 | 0.00593 | -0.13 | 4.634
-5.5 | 0.089 | 0.0064 | -0.131 | 13.9
-5 | 0.151 | 0.00633 | -0.132 | 23.855
-4.5 | 0.214 | 0.00631 | -0.133 | 33.894
-4 | 0.277 | 0.00628 | -0.134 | 44.107
-3.5 | 0.341 | 0.00638 | -0.135 | 53.408
-3 | 0.404 | 0.00647 | -0.136 | 62.471
-2.5 | 0.468 | 0.00575 | -0.137 | 81.471
-2 | 0.532 | 0.00581 | -0.138 | 91.583
-1.5 | 0.595 | 0.00581 | -0.139 | 102.288
-1 | 0.657 | 0.00674 | -0.14 | 97.487
-0.5 | 0.72 | 0.00684 | -0.141 | 105.257
0 | 0.788 | 0.00592 | -0.142 | 132.98
0.5 | 0.851 | 0.00688 | -0.144 | 123.654
1 | 0.913 | 0.00701 | -0.145 | 130.255
1.5 | 0.976 | 0.0073 | -0.146 | 133.653
2 | 1.039 | 0.00721 | -0.147 | 143.975
2.5 | 1.101 | 0.00597 | -0.148 | 184.446
3 | 1.163 | 0.0075 | -0.149 | 155.159
3.5 | 1.225 | 0.00784 | -0.15 | 156.178
4 | 1.287 | 0.00799 | -0.151 | 161.015
4.5 | 1.348 | 0.00817 | -0.152 | 165.068
5 | 1.41 | 0.00824 | -0.153 | 170.973
5.5 | 1.471 | 0.00864 | -0.154 | 170.201
6 | 1.531 | 0.00876 | -0.155 | 174.787
6.5 | 1.592 | 0.01275 | -0.156 | 124.855
7 | 1.652 | 0.0133 | -0.157 | 124.228
7.5 | 1.712 | 0.01344 | -0.158 | 127.371
8 | 1.772 | 0.01441 | -0.159 | 122.941
8.5 | 1.831 | 0.01469 | -0.16 | 124.638
9 | 1.89 | 0.0153 | -0.161 | 123.501
9.5 | 1.945 | 0.01589 | -0.162 | 122.36
10 | 1.957 | 0.01663 | -0.159 | 117.707
10.5 | 2.003 | 0.0175 | -0.16 | 114.401
11 | 2.045 | 0.01845 | -0.16 | 110.807
11.5 | 2.085 | 0.01936 | -0.161 | 107.686
12 | 2.112 | 0.02041 | -0.161 | 103.498
12.5 | 2.135 | 0.02162 | -0.162 | 98.764
13 | 2.149 | 0.02316 | -0.162 | 92.828
13.5 | 2.156 | 0.02505 | -0.163 | 86.053
14 | 2.156 | 0.02673 | -0.163 | 80.669
14.5 | 2.149 | 0.02862 | -0.163 | 75.089
15 | 2.131 | 0.03109 | -0.163 | 68.566
15.5 | 2.106 | 0.03359 | -0.163 | 62.678
16 | 2.073 | 0.03603 | -0.164 | 57.53
16.5 | 2.03 | 0.0388 | -0.164 | 52.325
17 | 1.98 | 0.04209 | -0.164 | 47.054
17.5 | 1.922 | 0.04564 | -0.164 | 42.105
18 | 1.857 | 0.04914 | -0.164 | 37.794
18.5 | 1.786 | 0.05169 | -0.164 | 34.56

## 150. Re 20M Mach 0.25 (2)
BIGFOIL.COM POLAR EXPORT
goe289
GOE 289 (MVA 289) |  |  |  | Cl Max: | 1.3645 | at alpha= | 7.5 | deg
XFOIL ncrit=9 |  |  |  | L/D Max: | 189.815 | at alpha= | 7 | deg
Re: | 20000000 |  |  | Cd Min: | 0.11015 | at alpha= | -20 | deg
Mach: | 0.25 |  |  | Cl=0 at alpha= | -5.8162 | deg
|  |  |  | @ Cl=0.1, Cd= | 0.0061434
|  |  |  | @ Cl=0.4, Cd= | 0.005973
|  |  |  | @ Cl=0.6, Cd= | 0.006
alpha (deg) | Cl | Cd | Cm | Cl/Cd
-20 | -0.768 | 0.11015 | -0.099 | -6.9723
-19.5 | -0.8076 | 0.09632 | -0.111 | -8.3846
-19 | -1.2568 | 0.04033 | -0.1612 | -31.1629
-18.5 | -1.3273 | 0.02306 | -0.1825 | -57.5585
-17.5 | -1.1847 | 0.01634 | -0.1989 | -72.5031
-17 | -1.1614 | 0.01503 | -0.1935 | -77.2721
-16.5 | -1.1453 | 0.01433 | -0.1852 | -79.9232
-16 | -1.1092 | 0.01356 | -0.18 | -81.7994
-15.5 | -1.0677 | 0.0128 | -0.1754 | -83.4141
-15 | -1.0214 | 0.01214 | -0.1715 | -84.1351
-14.5 | -0.9721 | 0.01155 | -0.1681 | -84.1645
-14 | -0.9198 | 0.01099 | -0.1651 | -83.6943
-13.5 | -0.8682 | 0.01043 | -0.1622 | -83.2407
-13 | -0.8141 | 0.00992 | -0.1596 | -82.0665
-12.5 | -0.7597 | 0.00945 | -0.1572 | -80.3915
-12 | -0.7067 | 0.00892 | -0.1547 | -79.2265
-11.5 | -0.6511 | 0.0085 | -0.1526 | -76.6
-11 | -0.5954 | 0.00814 | -0.1507 | -73.145
-10.5 | -0.5401 | 0.00787 | -0.1487 | -68.6277
-10 | -0.4841 | 0.00763 | -0.1469 | -63.4469
-9.5 | -0.4277 | 0.00743 | -0.1453 | -57.5639
-9 | -0.3702 | 0.00723 | -0.1439 | -51.2033
-8.5 | -0.3124 | 0.00705 | -0.1427 | -44.3121
-8 | -0.2545 | 0.0069 | -0.1416 | -36.8841
-7.5 | -0.1962 | 0.00675 | -0.1407 | -29.0667
-7 | -0.1375 | 0.00661 | -0.1399 | -20.8018
-6.5 | -0.0797 | 0.0065 | -0.1391 | -12.2615
-6 | -0.0211 | 0.00638 | -0.1384 | -3.3072
-5.5 | 0.0363 | 0.00627 | -0.1376 | 5.7895
-5 | 0.0946 | 0.00615 | -0.137 | 15.3821
-4.5 | 0.1519 | 0.00608 | -0.1363 | 24.9836
-4 | 0.2089 | 0.00604 | -0.1356 | 34.5861
-3.5 | 0.267 | 0.00597 | -0.1351 | 44.7236
-3 | 0.3238 | 0.00597 | -0.1345 | 54.2379
-2.5 | 0.3802 | 0.00598 | -0.1338 | 63.5786
-2 | 0.437 | 0.00596 | -0.1332 | 73.3221
-1.5 | 0.493 | 0.00597 | -0.1325 | 82.5796
-1 | 0.5489 | 0.006 | -0.1318 | 91.4833
-0.5 | 0.6051 | 0.006 | -0.1312 | 100.85
0 | 0.6574 | 0.00591 | -0.1299 | 111.2352
0.5 | 0.7123 | 0.0059 | -0.1291 | 120.7288
1 | 0.766 | 0.00597 | -0.1281 | 128.3082
1.5 | 0.8209 | 0.00599 | -0.1273 | 137.0451
2 | 0.8745 | 0.00602 | -0.1263 | 145.2658
2.5 | 0.9264 | 0.00608 | -0.125 | 152.3684
3 | 0.9774 | 0.00603 | -0.1235 | 162.0896
3.5 | 1.0205 | 0.00605 | -0.1203 | 168.6777
4 | 1.0666 | 0.00614 | -0.1177 | 173.7134
4.5 | 1.1161 | 0.00624 | -0.1159 | 178.8622
5 | 1.1638 | 0.00637 | -0.1138 | 182.7002
5.5 | 1.2084 | 0.00656 | -0.111 | 184.2073
6 | 1.2552 | 0.00675 | -0.1087 | 185.9556
6.5 | 1.2952 | 0.00701 | -0.1052 | 184.7646
7 | 1.3363 | 0.00704 | -0.1018 | 189.8153
7.5 | 1.3645 | 0.00731 | -0.096 | 186.6621

## 151. Re 20M Mach 0.50 (1)
BIGFOIL.COM POLAR EXPORT
goe289
GOE 289 (MVA 289) |  |  |  | Cl Max: | 2.087 | at alpha= | 11 | deg
JavaFoil+Calcfoil stall+Eppler ext transition |  |  |  | L/D Max: | 179.619 | at alpha= | 2.5 | deg
Re: | 20000000 |  |  | Cd Min: | 0.00561 | at alpha= | -6.5 | deg
Mach: | 0.5 |  |  | Cl=0 at alpha= | -6.2266 | deg
|  |  |  | @ Cl=0.1, Cd= | 0.0071113
|  |  |  | @ Cl=0.4, Cd= | 0.0068486
|  |  |  | @ Cl=0.6, Cd= | 0.006039
alpha (deg) | Cl | Cd | Cm | Cl/Cd
-20 | -0.771 | 0.16723 | -0.072 | -4.61
-19.5 | -0.743 | 0.16216 | -0.072 | -4.583
-19 | -0.715 | 0.16082 | -0.071 | -4.448
-18.5 | -0.687 | 0.15514 | -0.071 | -4.43
-18 | -0.66 | 0.14981 | -0.071 | -4.403
-17.5 | -0.632 | 0.14867 | -0.071 | -4.252
-17 | -0.606 | 0.12936 | -0.074 | -4.685
-16.5 | -0.58 | 0.11748 | -0.076 | -4.935
-16 | -0.553 | 0.11167 | -0.077 | -4.949
-15.5 | -0.524 | 0.1062 | -0.077 | -4.938
-15 | -0.496 | 0.10191 | -0.077 | -4.87
-14.5 | -0.468 | 0.09822 | -0.076 | -4.763
-14 | -0.439 | 0.09497 | -0.075 | -4.624
-13.5 | -0.41 | 0.09051 | -0.074 | -4.535
-13 | -0.382 | 0.08799 | -0.072 | -4.336
-12.5 | -0.355 | 0.08453 | -0.077 | -4.202
-12 | -0.329 | 0.07379 | -0.082 | -4.462
-11.5 | -0.302 | 0.06767 | -0.085 | -4.46
-11 | -0.276 | 0.05756 | -0.091 | -4.794
-10.5 | -0.25 | 0.04939 | -0.097 | -5.063
-10 | -0.226 | 0.03828 | -0.107 | -5.915
-9.5 | -0.199 | 0.03092 | -0.112 | -6.45
-9 | -0.171 | 0.02632 | -0.116 | -6.492
-8.5 | -0.143 | 0.02067 | -0.121 | -6.91
-8 | -0.161 | 0.02408 | -0.118 | -6.677
-7.5 | -0.145 | 0.00875 | -0.14 | -16.584
-7 | -0.095 | 0.00691 | -0.142 | -13.683
-6.5 | -0.035 | 0.00561 | -0.144 | -6.199
-6 | 0.029 | 0.00726 | -0.145 | 4.058
-5.5 | 0.097 | 0.00712 | -0.146 | 13.569
-5 | 0.166 | 0.00692 | -0.147 | 23.929
-4.5 | 0.236 | 0.00688 | -0.148 | 34.248
-4 | 0.307 | 0.00676 | -0.15 | 45.336
-3.5 | 0.378 | 0.00676 | -0.151 | 55.923
-3 | 0.45 | 0.00705 | -0.152 | 63.838
-2.5 | 0.522 | 0.00607 | -0.153 | 85.993
-2 | 0.593 | 0.00602 | -0.154 | 98.494
-1.5 | 0.663 | 0.00621 | -0.156 | 106.738
-1 | 0.733 | 0.00607 | -0.157 | 120.651
-0.5 | 0.803 | 0.00622 | -0.158 | 128.998
0 | 0.878 | 0.00629 | -0.159 | 139.6
0.5 | 0.948 | 0.00768 | -0.16 | 123.41
1 | 1.018 | 0.0082 | -0.161 | 124.141
1.5 | 1.087 | 0.00644 | -0.163 | 168.743
2 | 1.156 | 0.00853 | -0.164 | 135.553
2.5 | 1.224 | 0.00682 | -0.165 | 179.619
3 | 1.292 | 0.0088 | -0.166 | 146.832
3.5 | 1.36 | 0.0093 | -0.167 | 146.287
4 | 1.428 | 0.00957 | -0.168 | 149.16
4.5 | 1.495 | 0.00986 | -0.17 | 151.575
5 | 1.561 | 0.0103 | -0.171 | 151.591
5.5 | 1.627 | 0.01063 | -0.172 | 153.113
6 | 1.692 | 0.01098 | -0.173 | 154.101
6.5 | 1.719 | 0.01696 | -0.17 | 101.382
7 | 1.777 | 0.01791 | -0.171 | 99.22
7.5 | 1.834 | 0.01914 | -0.171 | 95.856
8 | 1.889 | 0.02023 | -0.172 | 93.415
8.5 | 1.943 | 0.02179 | -0.172 | 89.204
9 | 1.996 | 0.02319 | -0.173 | 86.067
9.5 | 2.037 | 0.0246 | -0.173 | 82.805
10 | 2.065 | 0.02673 | -0.173 | 77.236
10.5 | 2.082 | 0.0291 | -0.173 | 71.55
11 | 2.087 | 0.03164 | -0.173 | 65.965
11.5 | 2.076 | 0.03497 | -0.173 | 59.35
12 | 1.975 | 0.0391 | -0.173 | 50.494
12.5 | 1.642 | 0.04853 | -0.172 | 33.825
13 | 1.247 | 0.05752 | -0.171 | 21.678
13.5 | 1.282 | 0.05435 | -0.172 | 23.591
14 | 1.308 | 0.05983 | -0.172 | 21.857
14.5 | 1.333 | 0.06577 | -0.172 | 20.263
15 | 1.357 | 0.07254 | -0.171 | 18.713
15.5 | 1.379 | 0.08062 | -0.17 | 17.106
16 | 1.398 | 0.09546 | -0.169 | 14.643

## 152. Re 20M Mach 0.50 (2)
BIGFOIL.COM POLAR EXPORT
goe289
GOE 289 (MVA 289) |  |  |  | Cl Max: | 1.4772 | at alpha= | 7.5 | deg
XFOIL ncrit=9 |  |  |  | L/D Max: | 163.866 | at alpha= | 5.5 | deg
Re: | 20000000 |  |  | Cd Min: | 0.2038 | at alpha= | -20 | deg
Mach: | 0.5 |  |  | Cl=0 at alpha= | -5.6212 | deg
|  |  |  | @ Cl=0.1, Cd= | 0.0066443
|  |  |  | @ Cl=0.4, Cd= | 0.0062552
|  |  |  | @ Cl=0.6, Cd= | 0.0063318
alpha (deg) | Cl | Cd | Cm | Cl/Cd
-20 | -0.3115 | 0.2038 | -0.0645 | -1.5285
-19.5 | -0.2833 | 0.19787 | -0.0693 | -1.4317
-19 | -0.0619 | 0.14597 | -0.1061 | -0.42406
-18.5 | -0.0418 | 0.1419 | -0.1108 | -0.29457
-18 | -0.0233 | 0.13782 | -0.1156 | -0.16906
-17.5 | -0.016 | 0.13369 | -0.1219 | -0.11968
-17 | -0.002 | 0.1296 | -0.1264 | -0.015432
-16.5 | 0.0139 | 0.12479 | -0.1303 | 0.11139
-16 | 0.0054 | 0.11633 | -0.1357 | 0.04642
-15.5 | 0.0169 | 0.11072 | -0.1394 | 0.15264
-14.5 | -0.0917 | 0.12104 | -0.1224 | -0.7576
-14 | -0.0856 | 0.11208 | -0.1286 | -0.76374
-13.5 | -0.108 | 0.10013 | -0.1364 | -1.0786
-13 | -0.1425 | 0.08662 | -0.1478 | -1.6451
-12.5 | -0.1397 | 0.07546 | -0.1618 | -1.8513
-12 | -0.1424 | 0.0667 | -0.1703 | -2.1349
-11.5 | -0.1458 | 0.05794 | -0.18 | -2.5164
-11 | -0.1552 | 0.04995 | -0.1875 | -3.1071
-10.5 | -0.1759 | 0.04175 | -0.1943 | -4.2132
-10 | -0.2007 | 0.03415 | -0.1986 | -5.877
-9.5 | -0.2248 | 0.02408 | -0.2069 | -9.3355
-9 | -0.2657 | 0.0195 | -0.199 | -13.6256
-8.5 | -0.2822 | 0.01522 | -0.1906 | -18.5414
-8 | -0.2724 | 0.01172 | -0.1821 | -23.2423
-7.5 | -0.2377 | 0.00945 | -0.1747 | -25.1534
-7 | -0.1829 | 0.00824 | -0.1692 | -22.1966
-6.5 | -0.1191 | 0.00753 | -0.1651 | -15.8167
-6 | -0.0522 | 0.00713 | -0.1617 | -7.3212
-5.5 | 0.0167 | 0.00687 | -0.1591 | 2.4309
-5 | 0.0838 | 0.00669 | -0.1565 | 12.5262
-4.5 | 0.1512 | 0.0065 | -0.1543 | 23.2615
-4 | 0.2176 | 0.00638 | -0.1522 | 34.1066
-3.5 | 0.2822 | 0.00632 | -0.1501 | 44.6519
-3 | 0.3465 | 0.00628 | -0.1481 | 55.1752
-2.5 | 0.4112 | 0.00625 | -0.1464 | 65.792
-2 | 0.4739 | 0.00626 | -0.1446 | 75.7029
-1 | 0.5947 | 0.00633 | -0.1402 | 93.9494
-0.5 | 0.6525 | 0.00635 | -0.1377 | 102.7559
0 | 0.7029 | 0.00637 | -0.1337 | 110.3454
0.5 | 0.7568 | 0.00629 | -0.1304 | 120.318
1 | 0.8109 | 0.00632 | -0.1273 | 128.307
1.5 | 0.8648 | 0.00647 | -0.1242 | 133.6631
2 | 0.9233 | 0.00656 | -0.122 | 140.747
2.5 | 0.9767 | 0.00672 | -0.1188 | 145.3423
3 | 1.0299 | 0.00688 | -0.1156 | 149.6948
3.5 | 1.0822 | 0.00694 | -0.1123 | 155.9366
4 | 1.1367 | 0.00706 | -0.1093 | 161.0057
4.5 | 1.1883 | 0.00732 | -0.1058 | 162.3361
5 | 1.2389 | 0.00763 | -0.1021 | 162.3722
5.5 | 1.2929 | 0.00789 | -0.099 | 163.8657
6 | 1.3447 | 0.00823 | -0.0955 | 163.39
6.5 | 1.3934 | 0.00869 | -0.0915 | 160.3452
7 | 1.4414 | 0.00918 | -0.0874 | 157.0153
7.5 | 1.4772 | 0.00979 | -0.0815 | 150.8887