## index
index | Re | Mach | Datasource
1 | 50000 | 0 | JavaFoil+Calcfoil stall+Eppler ext transition
2 | 50000 | 0 | XFOIL ncrit=9
3 | 50000 | 0.1 | JavaFoil+Calcfoil stall+Eppler ext transition
4 | 50000 | 0.1 | XFOIL ncrit=9
5 | 50000 | 0.25 | JavaFoil+Calcfoil stall+Eppler ext transition
6 | 50000 | 0.25 | XFOIL ncrit=9
7 | 50000 | 0.5 | JavaFoil+Calcfoil stall+Eppler ext transition
8 | 50000 | 0.5 | XFOIL ncrit=9
9 | 100000 | 0 | JavaFoil+Calcfoil stall+Eppler ext transition
10 | 100000 | 0 | XFOIL ncrit=9
11 | 100000 | 0.1 | JavaFoil+Calcfoil stall+Eppler ext transition
12 | 100000 | 0.1 | XFOIL ncrit=9
13 | 100000 | 0.25 | JavaFoil+Calcfoil stall+Eppler ext transition
14 | 100000 | 0.25 | XFOIL ncrit=9
15 | 100000 | 0.5 | JavaFoil+Calcfoil stall+Eppler ext transition
16 | 100000 | 0.5 | XFOIL ncrit=9
17 | 250000 | 0 | JavaFoil+Calcfoil stall+Eppler ext transition
18 | 250000 | 0 | XFOIL ncrit=9
19 | 250000 | 0.1 | JavaFoil+Calcfoil stall+Eppler ext transition
20 | 250000 | 0.1 | XFOIL ncrit=9
21 | 250000 | 0.25 | JavaFoil+Calcfoil stall+Eppler ext transition
22 | 250000 | 0.25 | XFOIL ncrit=9
23 | 250000 | 0.5 | JavaFoil+Calcfoil stall+Eppler ext transition
24 | 250000 | 0.5 | XFOIL ncrit=9
25 | 500000 | 0 | JavaFoil+Calcfoil stall+Eppler ext transition
26 | 500000 | 0 | XFOIL ncrit=9
27 | 500000 | 0.1 | JavaFoil+Calcfoil stall+Eppler ext transition
28 | 500000 | 0.1 | XFOIL ncrit=9
29 | 500000 | 0.25 | JavaFoil+Calcfoil stall+Eppler ext transition
30 | 500000 | 0.25 | XFOIL ncrit=9
31 | 500000 | 0.5 | JavaFoil+Calcfoil stall+Eppler ext transition
32 | 500000 | 0.5 | XFOIL ncrit=9
33 | 750000 | 0 | JavaFoil+Calcfoil stall+Eppler ext transition
34 | 750000 | 0 | XFOIL ncrit=9
35 | 750000 | 0.1 | JavaFoil+Calcfoil stall+Eppler ext transition
36 | 750000 | 0.1 | XFOIL ncrit=9
37 | 750000 | 0.25 | JavaFoil+Calcfoil stall+Eppler ext transition
38 | 750000 | 0.25 | XFOIL ncrit=9
39 | 750000 | 0.5 | JavaFoil+Calcfoil stall+Eppler ext transition
40 | 750000 | 0.5 | XFOIL ncrit=9
41 | 1000000 | 0 | JavaFoil+Calcfoil stall+Eppler ext transition
42 | 1000000 | 0 | XFOIL ncrit=9
43 | 1000000 | 0.1 | JavaFoil+Calcfoil stall+Eppler ext transition
44 | 1000000 | 0.1 | XFOIL ncrit=9
45 | 1000000 | 0.25 | JavaFoil+Calcfoil stall+Eppler ext transition
46 | 1000000 | 0.25 | XFOIL ncrit=9
47 | 1000000 | 0.5 | JavaFoil+Calcfoil stall+Eppler ext transition
48 | 1000000 | 0.5 | XFOIL ncrit=9
49 | 2000000 | 0 | JavaFoil+Calcfoil stall+Eppler ext transition
50 | 2000000 | 0 | XFOIL ncrit=9
51 | 2000000 | 0.1 | JavaFoil+Calcfoil stall+Eppler ext transition
52 | 2000000 | 0.1 | XFOIL ncrit=9
53 | 2000000 | 0.25 | JavaFoil+Calcfoil stall+Eppler ext transition
54 | 2000000 | 0.25 | XFOIL ncrit=9
55 | 2000000 | 0.5 | JavaFoil+Calcfoil stall+Eppler ext transition
56 | 2000000 | 0.5 | XFOIL ncrit=9
57 | 3000000 | 0 | JavaFoil+Calcfoil stall+Eppler ext transition
58 | 3000000 | 0 | XFOIL ncrit=9
59 | 3000000 | 0.1 | JavaFoil+Calcfoil stall+Eppler ext transition
60 | 3000000 | 0.1 | XFOIL ncrit=9
61 | 3000000 | 0.25 | JavaFoil+Calcfoil stall+Eppler ext transition
62 | 3000000 | 0.25 | XFOIL ncrit=9
63 | 3000000 | 0.5 | JavaFoil+Calcfoil stall+Eppler ext transition
64 | 3000000 | 0.5 | XFOIL ncrit=9
65 | 4000000 | 0 | JavaFoil+Calcfoil stall+Eppler ext transition
66 | 4000000 | 0 | XFOIL ncrit=9
67 | 4000000 | 0.1 | JavaFoil+Calcfoil stall+Eppler ext transition
68 | 4000000 | 0.1 | XFOIL ncrit=9
69 | 4000000 | 0.25 | JavaFoil+Calcfoil stall+Eppler ext transition
70 | 4000000 | 0.25 | XFOIL ncrit=9
71 | 4000000 | 0.5 | JavaFoil+Calcfoil stall+Eppler ext transition
72 | 4000000 | 0.5 | XFOIL ncrit=9
73 | 5000000 | 0 | JavaFoil+Calcfoil stall+Eppler ext transition
74 | 5000000 | 0 | XFOIL ncrit=9
75 | 5000000 | 0.1 | JavaFoil+Calcfoil stall+Eppler ext transition
76 | 5000000 | 0.1 | XFOIL ncrit=9
77 | 5000000 | 0.25 | JavaFoil+Calcfoil stall+Eppler ext transition
78 | 5000000 | 0.25 | XFOIL ncrit=9
79 | 5000000 | 0.5 | JavaFoil+Calcfoil stall+Eppler ext transition
80 | 5000000 | 0.5 | XFOIL ncrit=9
81 | 6000000 | 0 | JavaFoil+Calcfoil stall+Eppler ext transition
82 | 6000000 | 0 | XFOIL ncrit=9
83 | 6000000 | 0.1 | JavaFoil+Calcfoil stall+Eppler ext transition
84 | 6000000 | 0.1 | XFOIL ncrit=9
85 | 6000000 | 0.25 | JavaFoil+Calcfoil stall+Eppler ext transition
86 | 6000000 | 0.25 | XFOIL ncrit=9
87 | 6000000 | 0.5 | JavaFoil+Calcfoil stall+Eppler ext transition
88 | 6000000 | 0.5 | XFOIL ncrit=9
89 | 7000000 | 0 | JavaFoil+Calcfoil stall+Eppler ext transition
90 | 7000000 | 0 | XFOIL ncrit=9
91 | 7000000 | 0.1 | JavaFoil+Calcfoil stall+Eppler ext transition
92 | 7000000 | 0.1 | XFOIL ncrit=9
93 | 7000000 | 0.25 | JavaFoil+Calcfoil stall+Eppler ext transition
94 | 7000000 | 0.25 | XFOIL ncrit=9
95 | 7000000 | 0.5 | JavaFoil+Calcfoil stall+Eppler ext transition
96 | 7000000 | 0.5 | XFOIL ncrit=9
97 | 8000000 | 0 | JavaFoil+Calcfoil stall+Eppler ext transition
98 | 8000000 | 0 | XFOIL ncrit=9
99 | 8000000 | 0.1 | JavaFoil+Calcfoil stall+Eppler ext transition
100 | 8000000 | 0.1 | XFOIL ncrit=9
101 | 8000000 | 0.25 | JavaFoil+Calcfoil stall+Eppler ext transition
102 | 8000000 | 0.25 | XFOIL ncrit=9
103 | 8000000 | 0.5 | JavaFoil+Calcfoil stall+Eppler ext transition
104 | 8000000 | 0.5 | XFOIL ncrit=9
105 | 10000000 | 0 | JavaFoil+Calcfoil stall+Eppler ext transition
106 | 10000000 | 0 | XFOIL ncrit=9
107 | 10000000 | 0.1 | JavaFoil+Calcfoil stall+Eppler ext transition
108 | 10000000 | 0.1 | XFOIL ncrit=9
109 | 10000000 | 0.25 | JavaFoil+Calcfoil stall+Eppler ext transition
110 | 10000000 | 0.25 | XFOIL ncrit=9
111 | 10000000 | 0.5 | JavaFoil+Calcfoil stall+Eppler ext transition
112 | 10000000 | 0.5 | XFOIL ncrit=9
113 | 12000000 | 0 | JavaFoil+Calcfoil stall+Eppler ext transition
114 | 12000000 | 0 | XFOIL ncrit=9
115 | 12000000 | 0.1 | JavaFoil+Calcfoil stall+Eppler ext transition
116 | 12000000 | 0.1 | XFOIL ncrit=9
117 | 12000000 | 0.25 | JavaFoil+Calcfoil stall+Eppler ext transition
118 | 12000000 | 0.25 | XFOIL ncrit=9
119 | 12000000 | 0.5 | JavaFoil+Calcfoil stall+Eppler ext transition
120 | 12000000 | 0.5 | XFOIL ncrit=9
121 | 14000000 | 0 | JavaFoil+Calcfoil stall+Eppler ext transition
122 | 14000000 | 0 | XFOIL ncrit=9
123 | 14000000 | 0.1 | JavaFoil+Calcfoil stall+Eppler ext transition
124 | 14000000 | 0.1 | XFOIL ncrit=9
125 | 14000000 | 0.25 | JavaFoil+Calcfoil stall+Eppler ext transition
126 | 14000000 | 0.25 | XFOIL ncrit=9
127 | 14000000 | 0.5 | JavaFoil+Calcfoil stall+Eppler ext transition
128 | 14000000 | 0.5 | XFOIL ncrit=9
129 | 16000000 | 0 | JavaFoil+Calcfoil stall+Eppler ext transition
130 | 16000000 | 0 | XFOIL ncrit=9
131 | 16000000 | 0.1 | JavaFoil+Calcfoil stall+Eppler ext transition
132 | 16000000 | 0.1 | XFOIL ncrit=9
133 | 16000000 | 0.25 | JavaFoil+Calcfoil stall+Eppler ext transition
134 | 16000000 | 0.25 | XFOIL ncrit=9
135 | 16000000 | 0.5 | JavaFoil+Calcfoil stall+Eppler ext transition
136 | 16000000 | 0.5 | XFOIL ncrit=9
137 | 18000000 | 0 | JavaFoil+Calcfoil stall+Eppler ext transition
138 | 18000000 | 0 | XFOIL ncrit=9
139 | 18000000 | 0.1 | JavaFoil+Calcfoil stall+Eppler ext transition
140 | 18000000 | 0.1 | XFOIL ncrit=9
141 | 18000000 | 0.25 | JavaFoil+Calcfoil stall+Eppler ext transition
142 | 18000000 | 0.25 | XFOIL ncrit=9
143 | 18000000 | 0.5 | JavaFoil+Calcfoil stall+Eppler ext transition
144 | 18000000 | 0.5 | XFOIL ncrit=9
145 | 20000000 | 0 | JavaFoil+Calcfoil stall+Eppler ext transition
146 | 20000000 | 0 | XFOIL ncrit=9
147 | 20000000 | 0.1 | JavaFoil+Calcfoil stall+Eppler ext transition
148 | 20000000 | 0.1 | XFOIL ncrit=9
149 | 20000000 | 0.25 | JavaFoil+Calcfoil stall+Eppler ext transition
150 | 20000000 | 0.25 | XFOIL ncrit=9
151 | 20000000 | 0.5 | JavaFoil+Calcfoil stall+Eppler ext transition
152 | 20000000 | 0.5 | XFOIL ncrit=9

## 1. Re 50k Mach 0.00 (1)
BIGFOIL.COM POLAR EXPORT
NACA67-511 a=0.0
NACA67-511 a=0.0 |  |  |  | Cl Max: | 1.053 | at alpha= | 7 | deg
JavaFoil+Calcfoil stall+Eppler ext transition |  |  |  | L/D Max: | 40.602 | at alpha= | 5.5 | deg
Re: | 50000 |  |  | Cd Min: | 0.01813 | at alpha= | 1 | deg
Mach: | 0 |  |  | Cl=0 at alpha= | -2.4375 | deg
|  |  |  | @ Cl=0.1, Cd= | 0.036599
|  |  |  | @ Cl=0.4, Cd= | 0.018156
|  |  |  | @ Cl=0.6, Cd= | 0.019022
alpha (deg) | Cl | Cd | Cm | Cl/Cd
-16 | -0.38 | 0.38982 | -0.005 | -0.975
-15.5 | -0.398 | 0.36209 | -0.006 | -1.098
-15 | -0.415 | 0.31209 | -0.006 | -1.329
-14.5 | -0.428 | 0.30142 | -0.006 | -1.421
-14 | -0.441 | 0.27528 | -0.006 | -1.602
-13.5 | -0.453 | 0.23919 | -0.006 | -1.893
-13 | -0.463 | 0.22226 | -0.006 | -2.085
-12.5 | -0.473 | 0.20524 | -0.007 | -2.302
-12 | -0.48 | 0.18088 | -0.007 | -2.652
-11.5 | -0.485 | 0.16425 | -0.007 | -2.95
-11 | -0.487 | 0.14786 | -0.008 | -3.292
-10.5 | -0.486 | 0.13462 | -0.008 | -3.609
-10 | -0.482 | 0.12171 | -0.008 | -3.957
-9.5 | -0.474 | 0.10809 | -0.009 | -4.384
-9 | -0.462 | 0.09973 | -0.009 | -4.634
-8.5 | -0.446 | 0.09069 | -0.009 | -4.922
-8 | -0.427 | 0.08438 | -0.01 | -5.055
-7.5 | -0.403 | 0.07822 | -0.01 | -5.15
-7 | -0.375 | 0.07085 | -0.01 | -5.295
-6.5 | -0.344 | 0.0648 | -0.011 | -5.306
-6 | -0.309 | 0.05973 | -0.011 | -5.177
-5.5 | -0.272 | 0.05513 | -0.012 | -4.928
-5 | -0.231 | 0.05174 | -0.012 | -4.473
-4.5 | -0.189 | 0.04825 | -0.012 | -3.914
-4 | -0.144 | 0.04532 | -0.013 | -3.188
-3.5 | -0.099 | 0.04261 | -0.013 | -2.325
-3 | -0.053 | 0.04056 | -0.014 | -1.301
-2.5 | -0.006 | 0.03898 | -0.015 | -0.149
-2 | 0.042 | 0.03778 | -0.016 | 1.104
-1.5 | 0.09 | 0.03677 | -0.017 | 2.438
-1 | 0.138 | 0.03595 | -0.018 | 3.836
-0.5 | 0.186 | 0.03536 | -0.019 | 5.272
0 | 0.279 | 0.01841 | -0.04 | 15.167
0.5 | 0.336 | 0.01849 | -0.04 | 18.19
1 | 0.393 | 0.01813 | -0.04 | 21.688
1.5 | 0.45 | 0.01834 | -0.041 | 24.548
2 | 0.507 | 0.01857 | -0.042 | 27.303
2.5 | 0.565 | 0.01885 | -0.043 | 29.958
3 | 0.624 | 0.01914 | -0.044 | 32.588
3.5 | 0.682 | 0.01953 | -0.045 | 34.918
4 | 0.74 | 0.02001 | -0.046 | 36.998
4.5 | 0.798 | 0.02063 | -0.047 | 38.655
5 | 0.854 | 0.02143 | -0.048 | 39.841
5.5 | 0.907 | 0.02234 | -0.049 | 40.602
6 | 0.962 | 0.02519 | -0.05 | 38.171
6.5 | 1.009 | 0.0262 | -0.051 | 38.53
7 | 1.053 | 0.02725 | -0.052 | 38.656
7.5 | 0.906 | 0.05664 | -0.025 | 15.989
8 | 0.935 | 0.06115 | -0.023 | 15.295
8.5 | 0.962 | 0.06581 | -0.021 | 14.614
9 | 0.98 | 0.07153 | -0.019 | 13.706
9.5 | 0.993 | 0.07726 | -0.018 | 12.851
10 | 0.999 | 0.08584 | -0.018 | 11.64
10.5 | 0.999 | 0.09421 | -0.017 | 10.604
11 | 0.992 | 0.1001 | -0.017 | 9.915
11.5 | 0.98 | 0.10858 | -0.016 | 9.023
12 | 0.961 | 0.12072 | -0.016 | 7.963

## 2. Re 50k Mach 0.00 (2)
BIGFOIL.COM POLAR EXPORT
NACA67-511 a=0.0
NACA67-511 a=0.0 |  |  |  | Cl Max: | 1.1305 | at alpha= | 11.5 | deg
XFOIL ncrit=9 |  |  |  | L/D Max: | 33.957 | at alpha= | 8 | deg
Re: | 50000 |  |  | Cd Min: | 0.17264 | at alpha= | 16.5 | deg
Mach: | 0 |  |  | Cl=0 at alpha= | 0.9376 | deg
|  |  |  | @ Cl=0.1, Cd= | 0.034989
|  |  |  | @ Cl=0.4, Cd= | 0.045584
|  |  |  | @ Cl=0.6, Cd= | 0.17264
alpha (deg) | Cl | Cd | Cm | Cl/Cd
-11 | -0.385 | 0.12773 | -0.0378 | -3.0142
-10.5 | -0.4152 | 0.12615 | -0.0374 | -3.2913
-10 | -0.4095 | 0.11924 | -0.0339 | -3.4343
-9.5 | -0.4183 | 0.11404 | -0.0311 | -3.668
-9 | -0.4572 | 0.11167 | -0.0294 | -4.0942
-8.5 | -0.5146 | 0.10997 | -0.0261 | -4.6795
-8 | -0.4805 | 0.10057 | -0.0215 | -4.7778
-7.5 | -0.5438 | 0.09845 | -0.017 | -5.5236
-7 | -0.5375 | 0.09126 | -0.0116 | -5.8898
-6.5 | -0.5717 | 0.08684 | -0.0072 | -6.5834
-6 | -0.5724 | 0.08027 | -0.0004 | -7.1309
-5.5 | -0.4697 | 0.07542 | 0.0223 | -6.2278
-4.5 | -0.3033 | 0.06371 | 0.0224 | -4.7606
-4 | -0.4015 | 0.06024 | 0.036 | -6.665
-3.5 | -0.538 | 0.05552 | 0.0533 | -9.6902
-2.5 | -0.3999 | 0.04137 | 0.0051 | -9.6664
-2 | -0.3446 | 0.03785 | 0.007 | -9.1044
-1.5 | -0.2956 | 0.03536 | 0.0092 | -8.3597
-1 | -0.2482 | 0.03331 | 0.0111 | -7.4512
-0.5 | -0.1918 | 0.03179 | 0.0113 | -6.0333
0 | -0.1456 | 0.03104 | 0.0131 | -4.6907
0.5 | -0.1115 | 0.03028 | 0.0162 | -3.6823
1 | 0.0159 | 0.03081 | 0.004 | 0.51607
1.5 | 0.0352 | 0.03165 | 0.0078 | 1.1122
2 | 0.055 | 0.03267 | 0.0112 | 1.6835
2.5 | 0.0756 | 0.0339 | 0.014 | 2.2301
3 | 0.1587 | 0.03761 | 0.0043 | 4.2196
3.5 | 0.2475 | 0.04081 | -0.0054 | 6.0647
4 | 0.3185 | 0.04323 | -0.0108 | 7.3676
4.5 | 0.3903 | 0.04532 | -0.0154 | 8.6121
5 | 0.4451 | 0.04681 | -0.0168 | 9.5087
5.5 | 0.5017 | 0.04807 | -0.018 | 10.4369
6 | 0.5718 | 0.04869 | -0.0201 | 11.7437
6.5 | 0.6415 | 0.04845 | -0.0209 | 13.2405
7 | 0.7169 | 0.04691 | -0.0206 | 15.2825
7.5 | 0.8564 | 0.03864 | -0.0216 | 22.1636
8 | 0.9946 | 0.02929 | -0.0201 | 33.957
8.5 | 0.9803 | 0.03104 | -0.0066 | 31.5818
9 | 0.9894 | 0.03525 | 0.0011 | 28.0681
9.5 | 1.0551 | 0.04083 | -0.0003 | 25.8413
10 | 1.1057 | 0.04708 | 0.0003 | 23.4856
10.5 | 1.1303 | 0.05374 | 0.004 | 21.0328
11 | 1.1161 | 0.05975 | 0.0121 | 18.6795
11.5 | 1.1305 | 0.06793 | 0.0151 | 16.6421
12 | 1.0517 | 0.07281 | 0.0267 | 14.4444
12.5 | 0.9844 | 0.08246 | 0.03 | 11.9379
13 | 0.9314 | 0.09465 | 0.0281 | 9.8405
14.5 | 0.5479 | 0.15091 | -0.0085 | 3.6306
15 | 0.5511 | 0.15611 | -0.0103 | 3.5302
15.5 | 0.556 | 0.16167 | -0.0122 | 3.4391
16 | 0.5632 | 0.16708 | -0.0139 | 3.3708
16.5 | 0.5679 | 0.17264 | -0.0162 | 3.2895

## 3. Re 50k Mach 0.10 (1)
BIGFOIL.COM POLAR EXPORT
NACA67-511 a=0.0
NACA67-511 a=0.0 |  |  |  | Cl Max: | 1.057 | at alpha= | 7 | deg
JavaFoil+Calcfoil stall+Eppler ext transition |  |  |  | L/D Max: | 40.56 | at alpha= | 5.5 | deg
Re: | 50000 |  |  | Cd Min: | 0.01817 | at alpha= | 1 | deg
Mach: | 0.1 |  |  | Cl=0 at alpha= | -2.4375 | deg
|  |  |  | @ Cl=0.1, Cd= | 0.036645
|  |  |  | @ Cl=0.4, Cd= | 0.018189
|  |  |  | @ Cl=0.6, Cd= | 0.019058
alpha (deg) | Cl | Cd | Cm | Cl/Cd
-15.5 | -0.356 | 0.37718 | -0.006 | -0.944
-15 | -0.375 | 0.3483 | -0.006 | -1.078
-14.5 | -0.391 | 0.34203 | -0.006 | -1.145
-14 | -0.407 | 0.28326 | -0.006 | -1.437
-13.5 | -0.422 | 0.26054 | -0.006 | -1.618
-13 | -0.435 | 0.24097 | -0.006 | -1.806
-12.5 | -0.447 | 0.21016 | -0.007 | -2.128
-12 | -0.457 | 0.18581 | -0.007 | -2.462
-11.5 | -0.465 | 0.16721 | -0.007 | -2.783
-11 | -0.47 | 0.15105 | -0.008 | -3.115
-10.5 | -0.472 | 0.13795 | -0.008 | -3.425
-10 | -0.471 | 0.12728 | -0.008 | -3.699
-9.5 | -0.465 | 0.11284 | -0.009 | -4.124
-9 | -0.456 | 0.10339 | -0.009 | -4.409
-8.5 | -0.442 | 0.09363 | -0.009 | -4.72
-8 | -0.424 | 0.08674 | -0.01 | -4.884
-7.5 | -0.401 | 0.08017 | -0.01 | -5.003
-7 | -0.374 | 0.0721 | -0.01 | -5.192
-6.5 | -0.344 | 0.06555 | -0.011 | -5.244
-6 | -0.31 | 0.05994 | -0.011 | -5.165
-5.5 | -0.272 | 0.05576 | -0.012 | -4.883
-5 | -0.232 | 0.05222 | -0.012 | -4.446
-4.5 | -0.19 | 0.04861 | -0.012 | -3.899
-4 | -0.145 | 0.0456 | -0.013 | -3.181
-3.5 | -0.099 | 0.0428 | -0.013 | -2.324
-3 | -0.053 | 0.04094 | -0.014 | -1.295
-2.5 | -0.006 | 0.03909 | -0.015 | -0.149
-2 | 0.042 | 0.03773 | -0.016 | 1.111
-1.5 | 0.09 | 0.03681 | -0.017 | 2.448
-1 | 0.139 | 0.036 | -0.018 | 3.85
-0.5 | 0.187 | 0.0354 | -0.019 | 5.292
0 | 0.281 | 0.01844 | -0.04 | 15.217
0.5 | 0.338 | 0.01851 | -0.041 | 18.252
1 | 0.395 | 0.01817 | -0.04 | 21.744
1.5 | 0.452 | 0.01839 | -0.041 | 24.607
2 | 0.51 | 0.01863 | -0.042 | 27.361
2.5 | 0.568 | 0.01889 | -0.043 | 30.049
3 | 0.627 | 0.0192 | -0.044 | 32.657
3.5 | 0.685 | 0.0196 | -0.045 | 34.965
4 | 0.744 | 0.02009 | -0.046 | 37.035
4.5 | 0.801 | 0.02072 | -0.047 | 38.686
5 | 0.858 | 0.02153 | -0.048 | 39.837
5.5 | 0.911 | 0.02247 | -0.049 | 40.56
6 | 0.966 | 0.02535 | -0.05 | 38.105
6.5 | 1.014 | 0.02635 | -0.051 | 38.469
7 | 1.057 | 0.02743 | -0.052 | 38.551
7.5 | 0.909 | 0.0571 | -0.025 | 15.915
8 | 0.938 | 0.06133 | -0.023 | 15.295
8.5 | 0.964 | 0.06597 | -0.021 | 14.611
9 | 0.981 | 0.0728 | -0.019 | 13.482
9.5 | 0.992 | 0.0794 | -0.019 | 12.498
10 | 0.996 | 0.08543 | -0.018 | 11.663
10.5 | 0.994 | 0.09498 | -0.017 | 10.46
11 | 0.984 | 0.1015 | -0.017 | 9.694
11.5 | 0.967 | 0.11049 | -0.017 | 8.756
12 | 0.945 | 0.12368 | -0.016 | 7.641

## 4. Re 50k Mach 0.10 (2)
BIGFOIL.COM POLAR EXPORT
NACA67-511 a=0.0
NACA67-511 a=0.0 |  |  |  | Cl Max: | 1.1271 | at alpha= | 10.5 | deg
XFOIL ncrit=9 |  |  |  | L/D Max: | 33.6835 | at alpha= | 8 | deg
Re: | 50000 |  |  | Cd Min: | 0.23502 | at alpha= | -19 | deg
Mach: | 0.1 |  |  | Cl=0 at alpha= | 0.93813 | deg
|  |  |  | @ Cl=0.1, Cd= | 0.035103
|  |  |  | @ Cl=0.4, Cd= | 0.045706
|  |  |  | @ Cl=0.6, Cd= | 0.048975
alpha (deg) | Cl | Cd | Cm | Cl/Cd
-20 | -0.56 | 0.23147 | -0.0013 | -2.4193
-19.5 | -0.5522 | 0.23214 | -0.0066 | -2.3787
-19 | -0.5508 | 0.23502 | -0.0117 | -2.3436
-18.5 | -0.5115 | 0.21282 | -0.012 | -2.4034
-18 | -0.4947 | 0.20657 | -0.015 | -2.3948
-17.5 | -0.4804 | 0.2014 | -0.0186 | -2.3853
-17 | -0.4742 | 0.19986 | -0.0231 | -2.3727
-16.5 | -0.4802 | 0.2019 | -0.0281 | -2.3784
-16 | -0.4376 | 0.1831 | -0.0273 | -2.39
-15.5 | -0.4283 | 0.17871 | -0.0305 | -2.3966
-15 | -0.4362 | 0.17929 | -0.0352 | -2.4329
-14.5 | -0.4032 | 0.16563 | -0.0347 | -2.4343
-14 | -0.3973 | 0.16094 | -0.0371 | -2.4686
-13.5 | -0.4117 | 0.16071 | -0.0413 | -2.5618
-13 | -0.3798 | 0.14841 | -0.0395 | -2.5591
-12.5 | -0.391 | 0.14605 | -0.0418 | -2.6772
-12 | -0.3761 | 0.13771 | -0.0401 | -2.7311
-11.5 | -0.3947 | 0.13559 | -0.0406 | -2.911
-11 | -0.3846 | 0.12829 | -0.0378 | -2.9979
-10.5 | -0.4184 | 0.12723 | -0.0376 | -3.2885
-10 | -0.4121 | 0.12017 | -0.034 | -3.4293
-9.5 | -0.4154 | 0.11446 | -0.031 | -3.6292
-9 | -0.4615 | 0.11272 | -0.0296 | -4.0942
-8.5 | -0.4678 | 0.10675 | -0.0258 | -4.3822
-8 | -0.4836 | 0.10143 | -0.0217 | -4.7678
-7.5 | -0.5102 | 0.09669 | -0.0165 | -5.2767
-7 | -0.5376 | 0.092 | -0.0116 | -5.8435
-6.5 | -0.5554 | 0.08631 | -0.0063 | -6.4349
-4.5 | -0.3044 | 0.06385 | 0.0221 | -4.7674
-4 | -0.4032 | 0.06051 | 0.036 | -6.6634
-3.5 | -0.5356 | 0.05585 | 0.053 | -9.59
-2.5 | -0.4027 | 0.04169 | 0.0052 | -9.6594
-2 | -0.3474 | 0.03812 | 0.007 | -9.1133
-1.5 | -0.2982 | 0.03556 | 0.0092 | -8.3858
-1 | -0.2507 | 0.0335 | 0.0111 | -7.4836
-0.5 | -0.1942 | 0.03194 | 0.0114 | -6.0802
0 | -0.1469 | 0.03119 | 0.0131 | -4.7098
0.5 | -0.1126 | 0.03044 | 0.0162 | -3.6991
1 | 0.0159 | 0.03095 | 0.0039 | 0.51373
1.5 | 0.0352 | 0.0318 | 0.0077 | 1.1069
2 | 0.0551 | 0.03283 | 0.0111 | 1.6783
2.5 | 0.0755 | 0.03406 | 0.014 | 2.2167
3 | 0.1648 | 0.03786 | 0.0031 | 4.3529
3.5 | 0.2542 | 0.04113 | -0.0065 | 6.1804
4 | 0.3223 | 0.04343 | -0.0112 | 7.4211
4.5 | 0.3863 | 0.04538 | -0.0146 | 8.5126
5 | 0.4553 | 0.04702 | -0.018 | 9.6831
5.5 | 0.5058 | 0.04821 | -0.0182 | 10.4916
6 | 0.5649 | 0.04902 | -0.0189 | 11.5239
6.5 | 0.635 | 0.04893 | -0.0198 | 12.9777
7 | 0.7155 | 0.04726 | -0.0199 | 15.1397
7.5 | 0.9432 | 0.03253 | -0.0269 | 28.9948
8 | 0.994 | 0.02951 | -0.0185 | 33.6835
8.5 | 0.9771 | 0.0315 | -0.0048 | 31.019
9 | 0.9903 | 0.03577 | 0.0022 | 27.6852
9.5 | 1.0581 | 0.04145 | 0.0006 | 25.5271
10 | 1.1049 | 0.04779 | 0.0018 | 23.1199
10.5 | 1.1271 | 0.05453 | 0.0057 | 20.6694
11 | 1.1077 | 0.06055 | 0.0143 | 18.294
11.5 | 1.0761 | 0.06662 | 0.0224 | 16.1528
12 | 1.0287 | 0.07421 | 0.0285 | 13.862
12.5 | 0.9736 | 0.08399 | 0.0304 | 11.5919
13 | 0.9265 | 0.09617 | 0.0281 | 9.634
14.5 | 0.735 | 0.16953 | -0.0197 | 4.3355
15 | 0.7356 | 0.17587 | -0.0222 | 4.1826
15.5 | 0.7518 | 0.18456 | -0.0241 | 4.0735

## 5. Re 50k Mach 0.25 (1)
BIGFOIL.COM POLAR EXPORT
NACA67-511 a=0.0
NACA67-511 a=0.0 |  |  |  | Cl Max: | 1.036 | at alpha= | 6.5 | deg
JavaFoil+Calcfoil stall+Eppler ext transition |  |  |  | L/D Max: | 40.258 | at alpha= | 5.5 | deg
Re: | 50000 |  |  | Cd Min: | 0.0131 | at alpha= | 0 | deg
Mach: | 0.25 |  |  | Cl=0 at alpha= | -2.4388 | deg
|  |  |  | @ Cl=0.1, Cd= | 0.036936
|  |  |  | @ Cl=0.4, Cd= | 0.018434
|  |  |  | @ Cl=0.6, Cd= | 0.019276
alpha (deg) | Cl | Cd | Cm | Cl/Cd
-13.5 | -0.064 | 0.36308 | -0.007 | -0.175
-13 | -0.147 | 0.32473 | -0.007 | -0.451
-12.5 | -0.204 | 0.47726 | -0.007 | -0.428
-12 | -0.25 | 0.33752 | -0.008 | -0.741
-11.5 | -0.29 | 0.27667 | -0.008 | -1.047
-11 | -0.324 | 0.22184 | -0.008 | -1.46
-10.5 | -0.353 | 0.189 | -0.008 | -1.866
-10 | -0.375 | 0.16889 | -0.008 | -2.221
-9.5 | -0.391 | 0.14238 | -0.009 | -2.749
-9 | -0.4 | 0.12188 | -0.009 | -3.286
-8.5 | -0.402 | 0.1075 | -0.009 | -3.744
-8 | -0.397 | 0.09728 | -0.01 | -4.082
-7.5 | -0.385 | 0.0868 | -0.01 | -4.432
-7 | -0.366 | 0.07878 | -0.011 | -4.642
-6.5 | -0.341 | 0.06971 | -0.011 | -4.885
-6 | -0.31 | 0.06439 | -0.011 | -4.814
-5.5 | -0.275 | 0.05761 | -0.012 | -4.77
-5 | -0.236 | 0.05413 | -0.012 | -4.355
-4.5 | -0.193 | 0.05031 | -0.013 | -3.839
-4 | -0.148 | 0.04629 | -0.013 | -3.201
-3.5 | -0.102 | 0.04361 | -0.014 | -2.334
-3 | -0.054 | 0.04127 | -0.014 | -1.316
-2.5 | -0.006 | 0.03947 | -0.015 | -0.151
-2 | 0.043 | 0.03803 | -0.016 | 1.131
-1.5 | 0.092 | 0.03707 | -0.017 | 2.495
-1 | 0.142 | 0.03623 | -0.018 | 3.928
-0.5 | 0.192 | 0.03562 | -0.02 | 5.403
0 | 0.288 | 0.0131 | -0.022 | 22.007
0.5 | 0.347 | 0.01873 | -0.042 | 18.53
1 | 0.406 | 0.0184 | -0.042 | 22.057
1.5 | 0.465 | 0.01864 | -0.042 | 24.929
2 | 0.523 | 0.01889 | -0.043 | 27.7
2.5 | 0.584 | 0.01918 | -0.044 | 30.436
3 | 0.644 | 0.01954 | -0.045 | 32.973
3.5 | 0.704 | 0.01998 | -0.047 | 35.244
4 | 0.764 | 0.02053 | -0.048 | 37.228
4.5 | 0.823 | 0.02124 | -0.049 | 38.722
5 | 0.88 | 0.02218 | -0.05 | 39.68
5.5 | 0.934 | 0.02321 | -0.051 | 40.258
6 | 0.989 | 0.02616 | -0.052 | 37.8
6.5 | 1.036 | 0.02727 | -0.052 | 37.992
7 | 0.896 | 0.05378 | -0.028 | 16.667
7.5 | 0.924 | 0.05851 | -0.024 | 15.796
8 | 0.951 | 0.06303 | -0.022 | 15.081
8.5 | 0.972 | 0.06939 | -0.021 | 14.014
9 | 0.981 | 0.07689 | -0.019 | 12.762
9.5 | 0.98 | 0.08358 | -0.018 | 11.723
10 | 0.967 | 0.0931 | -0.017 | 10.391
10.5 | 0.943 | 0.10111 | -0.016 | 9.331
11 | 0.907 | 0.11532 | -0.015 | 7.869
11.5 | 0.86 | 0.13248 | -0.015 | 6.491

## 6. Re 50k Mach 0.25 (2)
BIGFOIL.COM POLAR EXPORT
NACA67-511 a=0.0
NACA67-511 a=0.0 |  |  |  | Cl Max: | 1.1074 | at alpha= | 10.5 | deg
XFOIL ncrit=9 |  |  |  | L/D Max: | 31.6324 | at alpha= | 8 | deg
Re: | 50000 |  |  | Cd Min: | 0.24173 | at alpha= | -19.5 | deg
Mach: | 0.25 |  |  | Cl=0 at alpha= | 0.9417 | deg
|  |  |  | @ Cl=0.1, Cd= | 0.03591
|  |  |  | @ Cl=0.4, Cd= | 0.046286
|  |  |  | @ Cl=0.6, Cd= | 0.049843
alpha (deg) | Cl | Cd | Cm | Cl/Cd
-20 | -0.5706 | 0.23855 | -0.0024 | -2.392
-19.5 | -0.5664 | 0.24173 | -0.0079 | -2.3431
-19 | -0.533 | 0.2223 | -0.0092 | -2.3977
-18.5 | -0.5141 | 0.21506 | -0.0122 | -2.3905
-18 | -0.4977 | 0.20936 | -0.0157 | -2.3772
-17.5 | -0.4864 | 0.2062 | -0.0201 | -2.3589
-17 | -0.4859 | 0.20752 | -0.025 | -2.3415
-16.5 | -0.4524 | 0.19139 | -0.0257 | -2.3638
-16 | -0.4377 | 0.18557 | -0.0284 | -2.3587
-15.5 | -0.4371 | 0.18471 | -0.0328 | -2.3664
-15 | -0.4139 | 0.17397 | -0.034 | -2.3791
-14.5 | -0.4006 | 0.16779 | -0.0358 | -2.3875
-14 | -0.4063 | 0.1665 | -0.0395 | -2.4402
-13.5 | -0.3835 | 0.1562 | -0.0394 | -2.4552
-13 | -0.3814 | 0.1518 | -0.0408 | -2.5125
-12.5 | -0.3817 | 0.14657 | -0.0416 | -2.6042
-12 | -0.3784 | 0.14124 | -0.0406 | -2.6791
-11.5 | -0.3772 | 0.13543 | -0.0392 | -2.7852
-11 | -0.3946 | 0.13297 | -0.0385 | -2.9676
-10.5 | -0.389 | 0.12629 | -0.0355 | -3.0802
-10 | -0.4012 | 0.12169 | -0.0335 | -3.2969
-9.5 | -0.4273 | 0.1191 | -0.0317 | -3.5877
-9 | -0.4336 | 0.11339 | -0.0285 | -3.824
-8.5 | -0.4459 | 0.10827 | -0.0252 | -4.1184
-7.5 | -0.5 | 0.09938 | -0.0169 | -5.0312
-7 | -0.5186 | 0.09401 | -0.0111 | -5.5164
-6.5 | -0.5563 | 0.08992 | -0.0055 | -6.1866
-4.5 | -0.3138 | 0.06546 | 0.0223 | -4.7938
-3.5 | -0.5276 | 0.05724 | 0.0503 | -9.2173
-2.5 | -0.4182 | 0.04348 | 0.0053 | -9.6182
-2 | -0.3625 | 0.03961 | 0.0071 | -9.1517
-1.5 | -0.3127 | 0.03671 | 0.0093 | -8.5181
-1 | -0.2643 | 0.03455 | 0.0113 | -7.6498
-0.5 | -0.2095 | 0.03286 | 0.0123 | -6.3755
0 | -0.1548 | 0.03201 | 0.0129 | -4.836
0.5 | -0.1182 | 0.03137 | 0.0161 | -3.7679
1 | 0.0156 | 0.03175 | 0.0033 | 0.49134
1.5 | 0.0353 | 0.03265 | 0.0073 | 1.0812
2 | 0.0552 | 0.03371 | 0.0109 | 1.6375
2.5 | 0.09 | 0.03553 | 0.011 | 2.5331
3 | 0.2061 | 0.03994 | -0.0043 | 5.1602
3.5 | 0.2836 | 0.04262 | -0.0109 | 6.6542
4 | 0.3458 | 0.04462 | -0.0141 | 7.7499
4.5 | 0.4024 | 0.04636 | -0.0159 | 8.6799
5 | 0.467 | 0.04792 | -0.0182 | 9.7454
5.5 | 0.5267 | 0.04901 | -0.0192 | 10.7468
6 | 0.581 | 0.0498 | -0.0187 | 11.6667
6.5 | 0.6432 | 0.04994 | -0.0182 | 12.8795
7 | 0.7249 | 0.04818 | -0.0175 | 15.0457
7.5 | 0.973 | 0.0315 | -0.0221 | 30.8889
8 | 0.9844 | 0.03112 | -0.0096 | 31.6324
8.5 | 0.9733 | 0.03406 | 0.0023 | 28.576
9 | 1.0111 | 0.03883 | 0.0059 | 26.0391
9.5 | 1.0726 | 0.0451 | 0.0055 | 23.7827
10 | 1.0943 | 0.05151 | 0.01 | 21.2444
10.5 | 1.1074 | 0.05843 | 0.0146 | 18.9526
11 | 1.0731 | 0.06444 | 0.0235 | 16.6527
11.5 | 1.0325 | 0.07159 | 0.0297 | 14.4224
12 | 0.9885 | 0.08043 | 0.0325 | 12.2902
13 | 0.8393 | 0.11264 | 0.0183 | 7.4512
13.5 | 0.7594 | 0.1409 | -0.0016 | 5.3896
14 | 0.718 | 0.16323 | -0.0182 | 4.3987
14.5 | 0.7392 | 0.17302 | -0.02 | 4.2723
15 | 0.7427 | 0.17964 | -0.0226 | 4.1344
15.5 | 0.7618 | 0.18895 | -0.0246 | 4.0318

## 7. Re 50k Mach 0.50 (1)
BIGFOIL.COM POLAR EXPORT
NACA67-511 a=0.0
NACA67-511 a=0.0 |  |  |  | Cl Max: | 1.19 | at alpha= | 20 | deg
JavaFoil+Calcfoil stall+Eppler ext transition |  |  |  | L/D Max: | 38.419 | at alpha= | 5 | deg
Re: | 50000 |  |  | Cd Min: | 0.01399 | at alpha= | 0 | deg
Mach: | 0.5 |  |  | Cl=0 at alpha= | -2.4364 | deg
|  |  |  | @ Cl=0.1, Cd= | 0.038399
|  |  |  | @ Cl=0.4, Cd= | 0.019653
|  |  |  | @ Cl=0.6, Cd= | 0.020238
alpha (deg) | Cl | Cd | Cm | Cl/Cd
-20 | -0.949 | 0.42141 | -0.008 | -2.252
-19.5 | -0.923 | 0.42118 | -0.008 | -2.191
-19 | -0.897 | 0.41627 | -0.008 | -2.154
-18.5 | -0.871 | 0.4115 | -0.009 | -2.115
-18 | -0.842 | 0.37749 | -0.009 | -2.23
-17.5 | -0.815 | 0.34859 | -0.009 | -2.339
-17 | -0.789 | 0.36689 | -0.009 | -2.15
-16.5 | -0.762 | 0.35237 | -0.01 | -2.164
-16 | -0.736 | 0.35938 | -0.01 | -2.047
-15.5 | -0.709 | 0.32217 | -0.01 | -2.202
-15 | -0.682 | 0.3514 | -0.011 | -1.942
-14.5 | -0.656 | 0.31899 | -0.011 | -2.056
-14 | -0.627 | 0.29883 | -0.01 | -2.099
-13.5 | -0.601 | 0.30466 | -0.011 | -1.971
-13 | -0.574 | 0.2706 | -0.011 | -2.121
-12.5 | -0.547 | 0.2975 | -0.011 | -1.838
-12 | -0.52 | 0.28166 | -0.012 | -1.846
-11.5 | -0.493 | 0.29082 | -0.012 | -1.695
-11 | -0.466 | 0.28771 | -0.012 | -1.619
-10.5 | -0.438 | 0.24197 | -0.012 | -1.81
-10 | -0.411 | 0.22774 | -0.012 | -1.805
-9.5 | -0.384 | 0.22059 | -0.012 | -1.741
-9 | -0.357 | 0.21658 | -0.013 | -1.648
-8.5 | -0.33 | 0.21722 | -0.013 | -1.518
-8 | -0.303 | 0.23653 | -0.013 | -1.279
-7.5 | -0.275 | 0.19974 | -0.012 | -1.376
-7 | -0.248 | 0.19676 | -0.012 | -1.259
-6.5 | -0.221 | 0.1816 | -0.013 | -1.215
-6 | -0.194 | 0.17119 | -0.013 | -1.131
-5.5 | -0.166 | 0.17443 | -0.013 | -0.954
-5 | -0.215 | 0.08551 | -0.013 | -2.517
-4.5 | -0.197 | 0.06438 | -0.014 | -3.057
-4 | -0.157 | 0.05491 | -0.014 | -2.86
-3.5 | -0.11 | 0.04858 | -0.015 | -2.269
-3 | -0.06 | 0.04421 | -0.015 | -1.347
-2.5 | -0.007 | 0.0418 | -0.016 | -0.158
-2 | 0.048 | 0.03959 | -0.017 | 1.206
-1.5 | 0.103 | 0.03833 | -0.019 | 2.686
-1 | 0.159 | 0.03735 | -0.02 | 4.248
-0.5 | 0.215 | 0.03668 | -0.021 | 5.855
0 | 0.322 | 0.01399 | -0.023 | 22.981
0.5 | 0.387 | 0.0197 | -0.046 | 19.664
1 | 0.453 | 0.01946 | -0.046 | 23.275
1.5 | 0.519 | 0.01981 | -0.047 | 26.184
2 | 0.586 | 0.02014 | -0.048 | 29.099
2.5 | 0.653 | 0.02061 | -0.05 | 31.678
3 | 0.72 | 0.02115 | -0.051 | 34.015
3.5 | 0.786 | 0.02189 | -0.052 | 35.92
4 | 0.851 | 0.02282 | -0.053 | 37.298
4.5 | 0.914 | 0.02395 | -0.054 | 38.179
5 | 0.975 | 0.02537 | -0.055 | 38.419
5.5 | 1.032 | 0.02882 | -0.056 | 35.818
6 | 1.081 | 0.03046 | -0.057 | 35.503
6.5 | 0.93 | 0.05551 | -0.028 | 16.762
7 | 0.944 | 0.06151 | -0.024 | 15.354
7.5 | 0.933 | 0.06995 | -0.022 | 13.335
8 | 0.844 | 0.08874 | -0.018 | 9.513
8.5 | 0.587 | 0.16866 | -0.018 | 3.478
9 | 0.613 | 0.19056 | -0.023 | 3.219
9.5 | 0.64 | 0.19828 | -0.023 | 3.226
10 | 0.667 | 0.22172 | -0.027 | 3.007
10.5 | 0.693 | 0.22656 | -0.028 | 3.058
11 | 0.719 | 0.23431 | -0.028 | 3.069
11.5 | 0.746 | 0.26823 | -0.032 | 2.782
12 | 0.772 | 0.27958 | -0.032 | 2.762
12.5 | 0.798 | 0.29113 | -0.032 | 2.741
13 | 0.826 | 0.29594 | -0.036 | 2.79
13.5 | 0.852 | 0.30071 | -0.037 | 2.832
14 | 0.877 | 0.31929 | -0.037 | 2.748
14.5 | 0.903 | 0.33055 | -0.038 | 2.732
15 | 0.931 | 0.37133 | -0.041 | 2.507
15.5 | 0.956 | 0.37437 | -0.041 | 2.554
16 | 0.982 | 0.39341 | -0.042 | 2.496
16.5 | 1.008 | 0.3795 | -0.043 | 2.656
17 | 1.036 | 0.4075 | -0.046 | 2.542
17.5 | 1.061 | 0.40617 | -0.046 | 2.612
18 | 1.086 | 0.40949 | -0.047 | 2.652
18.5 | 1.115 | 0.4287 | -0.05 | 2.601
19 | 1.14 | 0.45451 | -0.051 | 2.508
19.5 | 1.165 | 0.43675 | -0.051 | 2.667
20 | 1.19 | 0.46799 | -0.052 | 2.543

## 8. Re 50k Mach 0.50 (2)
BIGFOIL.COM POLAR EXPORT
NACA67-511 a=0.0
NACA67-511 a=0.0 |  |  |  | Cl Max: | 0.9783 | at alpha= | 8.5 | deg
XFOIL ncrit=9 |  |  |  | L/D Max: | 23.5477 | at alpha= | 8 | deg
Re: | 50000 |  |  | Cd Min: | 0.25036 | at alpha= | -20 | deg
Mach: | 0.5 |  |  | Cl=0 at alpha= | 1.3546 | deg
|  |  |  | @ Cl=0.1, Cd= | 0.038596
|  |  |  | @ Cl=0.4, Cd= | 0.048808
|  |  |  | @ Cl=0.6, Cd= | 0.054692
alpha (deg) | Cl | Cd | Cm | Cl/Cd
-20 | -0.5991 | 0.25036 | -0.0012 | -2.393
-19.5 | -0.578 | 0.2433 | -0.0057 | -2.3757
-19 | -0.5588 | 0.23792 | -0.0107 | -2.3487
-18.5 | -0.5473 | 0.23793 | -0.0164 | -2.3003
-18 | -0.5212 | 0.22519 | -0.0196 | -2.3145
-17.5 | -0.4973 | 0.21563 | -0.0225 | -2.3063
-17 | -0.4793 | 0.20972 | -0.0264 | -2.2854
-16.5 | -0.4768 | 0.21143 | -0.0317 | -2.2551
-16 | -0.4434 | 0.19592 | -0.0328 | -2.2632
-15.5 | -0.4288 | 0.19048 | -0.036 | -2.2512
-15 | -0.4328 | 0.19182 | -0.0402 | -2.2563
-14.5 | -0.399 | 0.17717 | -0.0401 | -2.2521
-14 | -0.3967 | 0.17438 | -0.0424 | -2.2749
-13.5 | -0.3823 | 0.16634 | -0.0425 | -2.2983
-13 | -0.3807 | 0.16233 | -0.0424 | -2.3452
-12.5 | -0.3738 | 0.15592 | -0.0413 | -2.3974
-12 | -0.3917 | 0.15524 | -0.0412 | -2.5232
-11.5 | -0.3784 | 0.14706 | -0.0385 | -2.5731
-11 | -0.3767 | 0.14131 | -0.0365 | -2.6658
-10.5 | -0.3884 | 0.13754 | -0.0351 | -2.8239
-10 | -0.4084 | 0.13504 | -0.0335 | -3.0243
-9.5 | -0.4148 | 0.12981 | -0.0309 | -3.1954
-9 | -0.3964 | 0.12111 | -0.027 | -3.2731
-8.5 | -0.4188 | 0.1177 | -0.0241 | -3.5582
-8 | -0.4288 | 0.11253 | -0.0198 | -3.8105
-7.5 | -0.4333 | 0.10687 | -0.0141 | -4.0545
-7 | -0.4355 | 0.10142 | -0.0068 | -4.294
-6.5 | -0.3909 | 0.094 | 0.003 | -4.1585
-6 | -0.1071 | 0.07565 | -0.0218 | -1.4157
-4.5 | -0.3578 | 0.07239 | 0.022 | -4.9427
-4 | -0.4707 | 0.06852 | 0.0328 | -6.8695
-3.5 | -0.5772 | 0.06226 | 0.0384 | -9.2708
-3 | -0.5561 | 0.05412 | 0.0129 | -10.2753
-2.5 | -0.484 | 0.04939 | 0.0064 | -9.7996
-2 | -0.4289 | 0.04514 | 0.0075 | -9.5016
-1.5 | -0.375 | 0.04186 | 0.0098 | -8.9584
-1 | -0.3235 | 0.03913 | 0.0122 | -8.2673
-0.5 | -0.2697 | 0.03681 | 0.0141 | -7.3268
0 | -0.2024 | 0.03549 | 0.014 | -5.703
0.5 | -0.1434 | 0.03508 | 0.0153 | -4.0878
1 | -0.1066 | 0.03475 | 0.0191 | -3.0676
1.5 | 0.0437 | 0.03664 | 0.0035 | 1.1927
2 | 0.1496 | 0.04032 | -0.0086 | 3.7103
2.5 | 0.229 | 0.04308 | -0.0149 | 5.3157
3 | 0.2957 | 0.04533 | -0.0182 | 6.5233
3.5 | 0.3493 | 0.04719 | -0.0189 | 7.402
4 | 0.4082 | 0.04907 | -0.0199 | 8.3187
4.5 | 0.465 | 0.05068 | -0.0201 | 9.1752
5 | 0.5087 | 0.05218 | -0.0181 | 9.7489
5.5 | 0.5575 | 0.05363 | -0.0162 | 10.3953
6 | 0.6087 | 0.05491 | -0.014 | 11.0854
6.5 | 0.6607 | 0.05595 | -0.011 | 11.8088
7 | 0.7373 | 0.055 | -0.0073 | 13.4055
7.5 | 0.8483 | 0.04843 | 0.0014 | 17.516
8 | 0.9631 | 0.0409 | 0.0149 | 23.5477
8.5 | 0.9783 | 0.04521 | 0.0227 | 21.639
9 | 0.9731 | 0.05135 | 0.0289 | 18.9503
9.5 | 0.9497 | 0.05895 | 0.0335 | 16.1103
10 | 0.8963 | 0.06944 | 0.034 | 12.9075
10.5 | 0.8379 | 0.08332 | 0.0291 | 10.0564
11 | 0.7899 | 0.09935 | 0.0207 | 7.9507
11.5 | 0.7629 | 0.11325 | 0.0138 | 6.7364
12 | 0.7589 | 0.1238 | 0.0103 | 6.13
12.5 | 0.7527 | 0.13569 | 0.005 | 5.5472
13 | 0.7526 | 0.14692 | 0 | 5.1225
13.5 | 0.7562 | 0.15776 | -0.0049 | 4.7934

## 9. Re 100k Mach 0.00 (1)
BIGFOIL.COM POLAR EXPORT
NACA67-511 a=0.0
NACA67-511 a=0.0 |  |  |  | Cl Max: | 1.097 | at alpha= | 7.5 | deg
JavaFoil+Calcfoil stall+Eppler ext transition |  |  |  | L/D Max: | 53.666 | at alpha= | 5.5 | deg
Re: | 100000 |  |  | Cd Min: | 0.01322 | at alpha= | 1 | deg
Mach: | 0 |  |  | Cl=0 at alpha= | -2.4375 | deg
|  |  |  | @ Cl=0.1, Cd= | 0.033115
|  |  |  | @ Cl=0.4, Cd= | 0.013234
|  |  |  | @ Cl=0.6, Cd= | 0.013785
alpha (deg) | Cl | Cd | Cm | Cl/Cd
-16 | -0.38 | 0.29997 | -0.005 | -1.267
-15.5 | -0.398 | 0.27454 | -0.006 | -1.449
-15 | -0.415 | 0.25325 | -0.006 | -1.638
-14.5 | -0.428 | 0.23732 | -0.006 | -1.805
-14 | -0.441 | 0.21847 | -0.006 | -2.019
-13.5 | -0.453 | 0.19228 | -0.006 | -2.355
-13 | -0.464 | 0.17999 | -0.007 | -2.575
-12.5 | -0.473 | 0.16254 | -0.007 | -2.907
-12 | -0.48 | 0.1486 | -0.007 | -3.229
-11.5 | -0.485 | 0.1353 | -0.008 | -3.582
-11 | -0.487 | 0.12152 | -0.008 | -4.006
-10.5 | -0.486 | 0.11252 | -0.008 | -4.319
-10 | -0.482 | 0.10113 | -0.009 | -4.763
-9.5 | -0.474 | 0.09172 | -0.009 | -5.166
-9 | -0.462 | 0.08502 | -0.009 | -5.436
-8.5 | -0.446 | 0.07913 | -0.01 | -5.642
-8 | -0.427 | 0.07172 | -0.01 | -5.948
-7.5 | -0.403 | 0.06882 | -0.01 | -5.853
-7 | -0.375 | 0.06187 | -0.011 | -6.063
-6.5 | -0.344 | 0.05615 | -0.011 | -6.124
-6 | -0.309 | 0.05258 | -0.011 | -5.881
-5.5 | -0.272 | 0.04912 | -0.012 | -5.531
-5 | -0.231 | 0.04634 | -0.012 | -4.995
-4.5 | -0.189 | 0.04335 | -0.013 | -4.356
-4 | -0.144 | 0.04077 | -0.013 | -3.544
-3.5 | -0.099 | 0.03861 | -0.014 | -2.566
-3 | -0.053 | 0.03676 | -0.014 | -1.436
-2.5 | -0.006 | 0.03531 | -0.015 | -0.164
-2 | 0.042 | 0.0342 | -0.016 | 1.22
-1.5 | 0.09 | 0.03328 | -0.017 | 2.694
-1 | 0.138 | 0.03249 | -0.019 | 4.248
-0.5 | 0.187 | 0.03148 | -0.021 | 5.942
0 | 0.28 | 0.0138 | -0.04 | 20.311
0.5 | 0.337 | 0.01377 | -0.041 | 24.496
1 | 0.394 | 0.01322 | -0.041 | 29.844
1.5 | 0.452 | 0.01336 | -0.042 | 33.842
2 | 0.509 | 0.01352 | -0.042 | 37.67
2.5 | 0.568 | 0.01368 | -0.044 | 41.552
3 | 0.629 | 0.01388 | -0.045 | 45.341
3.5 | 0.688 | 0.01421 | -0.046 | 48.419
4 | 0.746 | 0.01468 | -0.047 | 50.819
4.5 | 0.803 | 0.01532 | -0.048 | 52.433
5 | 0.859 | 0.01614 | -0.049 | 53.232
5.5 | 0.912 | 0.017 | -0.05 | 53.666
6 | 0.964 | 0.02109 | -0.051 | 45.715
6.5 | 1.012 | 0.02198 | -0.051 | 46.05
7 | 1.056 | 0.02298 | -0.052 | 45.964
7.5 | 1.097 | 0.02404 | -0.053 | 45.636
8 | 0.939 | 0.05551 | -0.028 | 16.925
8.5 | 0.963 | 0.06017 | -0.024 | 16.011
9 | 0.981 | 0.06569 | -0.021 | 14.933
9.5 | 0.993 | 0.07117 | -0.019 | 13.953
10 | 0.999 | 0.07728 | -0.018 | 12.93
10.5 | 0.999 | 0.08371 | -0.018 | 11.935
11 | 0.993 | 0.08927 | -0.018 | 11.119
11.5 | 0.98 | 0.09712 | -0.017 | 10.089
12 | 0.961 | 0.1045 | -0.017 | 9.2
12.5 | 0.938 | 0.11585 | -0.015 | 8.096

## 10. Re 100k Mach 0.00 (2)
BIGFOIL.COM POLAR EXPORT
NACA67-511 a=0.0
NACA67-511 a=0.0 |  |  |  | Cl Max: | 1.1576 | at alpha= | 11.5 | deg
XFOIL ncrit=9 |  |  |  | L/D Max: | 55.1602 | at alpha= | 6.5 | deg
Re: | 100000 |  |  | Cd Min: | 0.1878 | at alpha= | 16.5 | deg
Mach: | 0 |  |  | Cl=0 at alpha= | 0.023139 | deg
|  |  |  | @ Cl=0.1, Cd= | 0.028389
|  |  |  | @ Cl=0.4, Cd= | 0.029473
|  |  |  | @ Cl=0.6, Cd= | 0.028734
alpha (deg) | Cl | Cd | Cm | Cl/Cd
-11.5 | -0.3796 | 0.12849 | -0.0392 | -2.9543
-11 | -0.3974 | 0.12562 | -0.0383 | -3.1635
-10.5 | -0.4226 | 0.12324 | -0.0382 | -3.4291
-10 | -0.4523 | 0.12027 | -0.0386 | -3.7607
-9.5 | -0.4419 | 0.11054 | -0.0337 | -3.9976
-9 | -0.4437 | 0.10488 | -0.0299 | -4.2305
-8.5 | -0.4629 | 0.10004 | -0.028 | -4.6271
-8 | -0.495 | 0.09555 | -0.0256 | -5.1805
-7.5 | -0.5299 | 0.09135 | -0.021 | -5.8008
-7 | -0.5513 | 0.08646 | -0.0182 | -6.3764
-6.5 | -0.574 | 0.08488 | -0.0151 | -6.7625
-6 | -0.5665 | 0.07387 | -0.0118 | -7.6689
-5.5 | -0.5596 | 0.07109 | -0.0084 | -7.8717
-5 | -0.5501 | 0.06238 | -0.0052 | -8.8185
-4.5 | -0.5324 | 0.05707 | -0.0024 | -9.3289
-4 | -0.5101 | 0.05206 | 0.0004 | -9.7983
-3.5 | -0.4838 | 0.04835 | 0.0032 | -10.0062
-1.5 | -0.2296 | 0.03197 | -0.0006 | -7.1817
-1 | -0.1528 | 0.0305 | -0.0035 | -5.0098
-0.5 | -0.079 | 0.02906 | -0.0071 | -2.7185
0 | -0.0115 | 0.02834 | -0.0093 | -0.40579
0.5 | 0.237 | 0.02845 | -0.0444 | 8.3304
1 | 0.2967 | 0.02896 | -0.0464 | 10.2452
1.5 | 0.3547 | 0.02935 | -0.0478 | 12.0852
2 | 0.4284 | 0.02955 | -0.0517 | 14.4975
2.5 | 0.4754 | 0.02965 | -0.0506 | 16.0337
3 | 0.5495 | 0.02932 | -0.0538 | 18.7415
4 | 0.6805 | 0.0278 | -0.0558 | 24.4784
4.5 | 0.7656 | 0.02594 | -0.0591 | 29.5143
5 | 0.8371 | 0.02361 | -0.0593 | 35.4553
5.5 | 0.9162 | 0.0208 | -0.0601 | 44.0481
6 | 0.9766 | 0.01869 | -0.0576 | 52.2525
6.5 | 1.0155 | 0.01841 | -0.0527 | 55.1602
7 | 1.0267 | 0.01918 | -0.0438 | 53.5297
7.5 | 1.0173 | 0.02029 | -0.0317 | 50.138
8 | 0.9901 | 0.02157 | -0.0168 | 45.9017
8.5 | 0.9635 | 0.0242 | -0.0039 | 39.814
9 | 0.9605 | 0.0276 | 0.0042 | 34.8007
9.5 | 0.986 | 0.03065 | 0.0081 | 32.1697
10 | 1.0422 | 0.03456 | 0.0076 | 30.1562
10.5 | 1.1106 | 0.04026 | 0.005 | 27.5857
11 | 1.1313 | 0.04444 | 0.0095 | 25.4568
11.5 | 1.1576 | 0.05303 | 0.0111 | 21.8292
12 | 1.1291 | 0.05688 | 0.0207 | 19.8506
12.5 | 1.099 | 0.06286 | 0.0276 | 17.4833
13 | 1.0617 | 0.07054 | 0.0321 | 15.051
13.5 | 1.0227 | 0.07955 | 0.0337 | 12.8561
14 | 0.9797 | 0.09053 | 0.0322 | 10.8218
15 | 0.7675 | 0.16262 | -0.0112 | 4.7196
15.5 | 0.7617 | 0.17204 | -0.0164 | 4.4275
16 | 0.7986 | 0.18084 | -0.0144 | 4.4161
16.5 | 0.7758 | 0.1878 | -0.0236 | 4.131

## 11. Re 100k Mach 0.10 (1)
BIGFOIL.COM POLAR EXPORT
NACA67-511 a=0.0
NACA67-511 a=0.0 |  |  |  | Cl Max: | 1.101 | at alpha= | 7.5 | deg
JavaFoil+Calcfoil stall+Eppler ext transition |  |  |  | L/D Max: | 53.556 | at alpha= | 5.5 | deg
Re: | 100000 |  |  | Cd Min: | 0.01325 | at alpha= | 1 | deg
Mach: | 0.1 |  |  | Cl=0 at alpha= | -2.4375 | deg
|  |  |  | @ Cl=0.1, Cd= | 0.033141
|  |  |  | @ Cl=0.4, Cd= | 0.01326
|  |  |  | @ Cl=0.6, Cd= | 0.013815
alpha (deg) | Cl | Cd | Cm | Cl/Cd
-15.5 | -0.356 | 0.30161 | -0.006 | -1.18
-15 | -0.376 | 0.28191 | -0.006 | -1.332
-14.5 | -0.392 | 0.25963 | -0.006 | -1.508
-14 | -0.407 | 0.23868 | -0.006 | -1.705
-13.5 | -0.422 | 0.2086 | -0.006 | -2.021
-13 | -0.435 | 0.18767 | -0.007 | -2.319
-12.5 | -0.447 | 0.17628 | -0.007 | -2.537
-12 | -0.458 | 0.15451 | -0.007 | -2.961
-11.5 | -0.465 | 0.14159 | -0.008 | -3.287
-11 | -0.471 | 0.12692 | -0.008 | -3.707
-10.5 | -0.472 | 0.11596 | -0.008 | -4.074
-10 | -0.471 | 0.10447 | -0.009 | -4.507
-9.5 | -0.465 | 0.09696 | -0.009 | -4.801
-9 | -0.456 | 0.08797 | -0.009 | -5.182
-8.5 | -0.442 | 0.08119 | -0.01 | -5.444
-8 | -0.424 | 0.07305 | -0.01 | -5.8
-7.5 | -0.401 | 0.06756 | -0.01 | -5.937
-7 | -0.374 | 0.0628 | -0.011 | -5.962
-6.5 | -0.344 | 0.05737 | -0.011 | -5.992
-6 | -0.31 | 0.05329 | -0.011 | -5.809
-5.5 | -0.272 | 0.0488 | -0.012 | -5.579
-5 | -0.232 | 0.04671 | -0.012 | -4.971
-4.5 | -0.19 | 0.04363 | -0.013 | -4.344
-4 | -0.145 | 0.04098 | -0.013 | -3.54
-3.5 | -0.1 | 0.03877 | -0.014 | -2.567
-3 | -0.053 | 0.03694 | -0.014 | -1.435
-2.5 | -0.006 | 0.03538 | -0.015 | -0.165
-2 | 0.042 | 0.03421 | -0.016 | 1.226
-1.5 | 0.09 | 0.0333 | -0.017 | 2.706
-1 | 0.139 | 0.03252 | -0.019 | 4.265
-0.5 | 0.188 | 0.03158 | -0.021 | 5.951
0 | 0.282 | 0.01379 | -0.04 | 20.419
0.5 | 0.339 | 0.01383 | -0.041 | 24.506
1 | 0.396 | 0.01325 | -0.041 | 29.923
1.5 | 0.454 | 0.01339 | -0.042 | 33.923
2 | 0.512 | 0.01356 | -0.043 | 37.752
2.5 | 0.571 | 0.01372 | -0.044 | 41.655
3 | 0.632 | 0.01392 | -0.045 | 45.42
3.5 | 0.691 | 0.01426 | -0.046 | 48.464
4 | 0.75 | 0.01476 | -0.047 | 50.804
4.5 | 0.807 | 0.0154 | -0.048 | 52.43
5 | 0.863 | 0.01624 | -0.049 | 53.15
5.5 | 0.917 | 0.01712 | -0.05 | 53.556
6 | 0.968 | 0.02122 | -0.051 | 45.632
6.5 | 1.016 | 0.02211 | -0.052 | 45.967
7 | 1.06 | 0.02314 | -0.052 | 45.818
7.5 | 1.101 | 0.02421 | -0.053 | 45.478
8 | 0.943 | 0.05553 | -0.029 | 16.987
8.5 | 0.966 | 0.06036 | -0.025 | 16.001
9 | 0.982 | 0.0661 | -0.021 | 14.853
9.5 | 0.993 | 0.07129 | -0.02 | 13.924
10 | 0.997 | 0.07842 | -0.019 | 12.708
10.5 | 0.994 | 0.08475 | -0.018 | 11.724
11 | 0.984 | 0.08965 | -0.018 | 10.976
11.5 | 0.968 | 0.09786 | -0.018 | 9.888
12 | 0.945 | 0.10554 | -0.017 | 8.954
12.5 | 0.917 | 0.12106 | -0.015 | 7.576

## 12. Re 100k Mach 0.10 (2)
BIGFOIL.COM POLAR EXPORT
NACA67-511 a=0.0
NACA67-511 a=0.0 |  |  |  | Cl Max: | 1.151 | at alpha= | 11.5 | deg
XFOIL ncrit=9 |  |  |  | L/D Max: | 54.973 | at alpha= | 6.5 | deg
Re: | 100000 |  |  | Cd Min: | 0.18858 | at alpha= | 16.5 | deg
Mach: | 0.1 |  |  | Cl=0 at alpha= | 0.10109 | deg
|  |  |  | @ Cl=0.1, Cd= | 0.026832
|  |  |  | @ Cl=0.4, Cd= | 0.029533
|  |  |  | @ Cl=0.6, Cd= | 0.029022
alpha (deg) | Cl | Cd | Cm | Cl/Cd
-11.5 | -0.3798 | 0.12915 | -0.0392 | -2.9408
-11 | -0.399 | 0.12656 | -0.0385 | -3.1527
-10.5 | -0.4242 | 0.12419 | -0.0384 | -3.4157
-10 | -0.4534 | 0.12116 | -0.0388 | -3.7422
-9.5 | -0.4317 | 0.11051 | -0.0325 | -3.9064
-9 | -0.4399 | 0.10534 | -0.0297 | -4.176
-8.5 | -0.4589 | 0.10052 | -0.028 | -4.5653
-8 | -0.4901 | 0.09595 | -0.0259 | -5.1079
-7.5 | -0.5273 | 0.09193 | -0.0214 | -5.7359
-7 | -0.5517 | 0.08747 | -0.0188 | -6.3073
-6.5 | -0.5748 | 0.08546 | -0.0153 | -6.726
-6 | -0.5654 | 0.07444 | -0.0119 | -7.5954
-5.5 | -0.5614 | 0.07256 | -0.0084 | -7.737
-5 | -0.5511 | 0.06293 | -0.0053 | -8.7573
-4.5 | -0.5342 | 0.05752 | -0.0025 | -9.2872
-4 | -0.5124 | 0.05247 | 0.0004 | -9.7656
-3.5 | -0.4864 | 0.04868 | 0.0031 | -9.9918
-3 | -0.4616 | 0.0436 | 0.0058 | -10.5872
-2.5 | -0.4392 | 0.03946 | 0.009 | -11.1303
-2 | -0.3636 | 0.03503 | 0.0037 | -10.3797
-1.5 | -0.2294 | 0.03214 | -0.0011 | -7.1375
-1 | -0.1511 | 0.03065 | -0.0041 | -4.9299
-0.5 | -0.0761 | 0.02922 | -0.0078 | -2.6044
0 | -0.0074 | 0.02851 | -0.0102 | -0.25956
0.5 | 0.0292 | 0.02604 | -0.0068 | 1.1214
1 | 0.2964 | 0.02903 | -0.0463 | 10.2101
1.5 | 0.3606 | 0.02944 | -0.0488 | 12.2486
2 | 0.4371 | 0.02962 | -0.0531 | 14.7569
2.5 | 0.4812 | 0.02969 | -0.0513 | 16.2075
3 | 0.5591 | 0.02931 | -0.0551 | 19.0754
3.5 | 0.6059 | 0.02898 | -0.0531 | 20.9075
4 | 0.6919 | 0.02767 | -0.0572 | 25.0054
4.5 | 0.75 | 0.02637 | -0.056 | 28.4414
5 | 0.8499 | 0.02328 | -0.0604 | 36.5077
5.5 | 0.9109 | 0.02107 | -0.0584 | 43.2321
6 | 0.9863 | 0.01856 | -0.058 | 53.1412
6.5 | 1.0192 | 0.01854 | -0.0521 | 54.973
7 | 1.0265 | 0.01937 | -0.0425 | 52.9943
7.5 | 1.0143 | 0.02049 | -0.0298 | 49.5022
8 | 0.986 | 0.02182 | -0.0148 | 45.1879
8.5 | 0.9601 | 0.02463 | -0.0023 | 38.9809
9 | 0.9609 | 0.02795 | 0.0053 | 34.3792
9.5 | 0.9877 | 0.03105 | 0.0091 | 31.81
10 | 1.0476 | 0.03525 | 0.0082 | 29.7191
10.5 | 1.1095 | 0.04084 | 0.0067 | 27.167
11 | 1.127 | 0.04519 | 0.0116 | 24.9391
11.5 | 1.151 | 0.05374 | 0.0135 | 21.4179
12 | 1.1204 | 0.05797 | 0.0227 | 19.3272
12.5 | 1.0876 | 0.06394 | 0.0293 | 17.0097
13 | 1.0488 | 0.07172 | 0.0333 | 14.6235
13.5 | 1.0095 | 0.08104 | 0.0342 | 12.4568
14 | 0.9669 | 0.09241 | 0.0319 | 10.4632
14.5 | 0.8294 | 0.12701 | 0.0086 | 6.5302
15.5 | 0.7618 | 0.17277 | -0.0167 | 4.4093
16 | 0.8003 | 0.18176 | -0.0145 | 4.4031
16.5 | 0.7758 | 0.18858 | -0.024 | 4.1139

## 13. Re 100k Mach 0.25 (1)
BIGFOIL.COM POLAR EXPORT
NACA67-511 a=0.0
NACA67-511 a=0.0 |  |  |  | Cl Max: | 1.12 | at alpha= | 7.5 | deg
JavaFoil+Calcfoil stall+Eppler ext transition |  |  |  | L/D Max: | 52.959 | at alpha= | 5.5 | deg
Re: | 100000 |  |  | Cd Min: | 0.01342 | at alpha= | 1 | deg
Mach: | 0.25 |  |  | Cl=0 at alpha= | -2.4388 | deg
|  |  |  | @ Cl=0.1, Cd= | 0.033419
|  |  |  | @ Cl=0.4, Cd= | 0.013486
|  |  |  | @ Cl=0.6, Cd= | 0.013972
alpha (deg) | Cl | Cd | Cm | Cl/Cd
-13.5 | -0.064 | 0.27976 | -0.008 | -0.227
-13 | -0.147 | 0.2668 | -0.008 | -0.55
-12.5 | -0.204 | 0.23943 | -0.008 | -0.853
-12 | -0.25 | 0.2001 | -0.008 | -1.25
-11.5 | -0.29 | 0.21013 | -0.008 | -1.379
-11 | -0.324 | 0.1801 | -0.008 | -1.799
-10.5 | -0.353 | 0.15069 | -0.008 | -2.34
-10 | -0.375 | 0.1381 | -0.008 | -2.717
-9.5 | -0.391 | 0.11544 | -0.009 | -3.391
-9 | -0.401 | 0.10172 | -0.009 | -3.938
-8.5 | -0.402 | 0.09047 | -0.01 | -4.449
-8 | -0.397 | 0.08038 | -0.01 | -4.941
-7.5 | -0.385 | 0.07349 | -0.01 | -5.235
-7 | -0.366 | 0.06794 | -0.011 | -5.383
-6.5 | -0.341 | 0.06054 | -0.011 | -5.625
-6 | -0.31 | 0.05619 | -0.012 | -5.517
-5.5 | -0.275 | 0.05112 | -0.012 | -5.375
-5 | -0.236 | 0.04777 | -0.012 | -4.934
-4.5 | -0.193 | 0.04421 | -0.013 | -4.369
-4 | -0.148 | 0.04147 | -0.013 | -3.574
-3.5 | -0.102 | 0.03921 | -0.014 | -2.597
-3 | -0.054 | 0.0372 | -0.015 | -1.46
-2.5 | -0.006 | 0.03559 | -0.016 | -0.168
-2 | 0.043 | 0.03444 | -0.017 | 1.25
-1.5 | 0.093 | 0.03354 | -0.018 | 2.759
-1 | 0.142 | 0.03269 | -0.019 | 4.358
-0.5 | 0.193 | 0.03208 | -0.02 | 6.006
0 | 0.289 | 0.01348 | -0.041 | 21.448
0.5 | 0.348 | 0.01398 | -0.042 | 24.908
1 | 0.407 | 0.01342 | -0.042 | 30.355
1.5 | 0.467 | 0.01358 | -0.043 | 34.346
2 | 0.526 | 0.01377 | -0.044 | 38.167
2.5 | 0.588 | 0.01392 | -0.045 | 42.254
3 | 0.65 | 0.01419 | -0.046 | 45.802
3.5 | 0.71 | 0.01457 | -0.047 | 48.731
4 | 0.77 | 0.01517 | -0.048 | 50.777
4.5 | 0.828 | 0.01584 | -0.049 | 52.309
5 | 0.885 | 0.01678 | -0.05 | 52.754
5.5 | 0.94 | 0.01774 | -0.051 | 52.959
6 | 0.991 | 0.02195 | -0.052 | 45.177
6.5 | 1.039 | 0.02293 | -0.053 | 45.315
7 | 1.082 | 0.02411 | -0.054 | 44.882
7.5 | 1.12 | 0.02516 | -0.055 | 44.496
8 | 0.953 | 0.05777 | -0.026 | 16.495
8.5 | 0.973 | 0.06229 | -0.022 | 15.62
9 | 0.981 | 0.06844 | -0.02 | 14.341
9.5 | 0.98 | 0.07464 | -0.018 | 13.128
10 | 0.968 | 0.08313 | -0.018 | 11.638
10.5 | 0.943 | 0.09007 | -0.017 | 10.475
11 | 0.907 | 0.09982 | -0.016 | 9.091
11.5 | 0.86 | 0.11173 | -0.016 | 7.697
12 | 0.802 | 0.12413 | -0.014 | 6.457
12.5 | 0.734 | 0.14851 |  | 4.939

## 14. Re 100k Mach 0.25 (2)
BIGFOIL.COM POLAR EXPORT
NACA67-511 a=0.0
NACA67-511 a=0.0 |  |  |  | Cl Max: | 1.099 | at alpha= | 10.5 | deg
XFOIL ncrit=9 |  |  |  | L/D Max: | 53.0802 | at alpha= | 6 | deg
Re: | 100000 |  |  | Cd Min: | 0.1767 | at alpha= | 15.5 | deg
Mach: | 0.25 |  |  | Cl=0 at alpha= | 0.079417 | deg
|  |  |  | @ Cl=0.1, Cd= | 0.028306
|  |  |  | @ Cl=0.4, Cd= | 0.029995
|  |  |  | @ Cl=0.6, Cd= | 0.029435
alpha (deg) | Cl | Cd | Cm | Cl/Cd
-10.5 | -0.4315 | 0.1291 | -0.0396 | -3.3424
-10 | -0.4074 | 0.11769 | -0.0335 | -3.4616
-9.5 | -0.4138 | 0.11273 | -0.0312 | -3.6707
-9 | -0.4273 | 0.10792 | -0.0297 | -3.9594
-8.5 | -0.4497 | 0.10351 | -0.029 | -4.3445
-8 | -0.4876 | 0.09973 | -0.0283 | -4.8892
-7.5 | -0.5337 | 0.09719 | -0.0241 | -5.4913
-7 | -0.5624 | 0.09408 | -0.0206 | -5.9779
-6.5 | -0.5526 | 0.08322 | -0.0162 | -6.6402
-6 | -0.558 | 0.07759 | -0.0124 | -7.1916
-5.5 | -0.5643 | 0.07229 | -0.0099 | -7.8061
-5 | -0.555 | 0.06603 | -0.006 | -8.4053
-4.5 | -0.5431 | 0.06002 | -0.0029 | -9.0487
-4 | -0.5241 | 0.05474 | 0.0001 | -9.5744
-3.5 | -0.5004 | 0.05038 | 0.0029 | -9.9325
-2 | -0.3048 | 0.03786 | -0.0022 | -8.0507
-1.5 | -0.2224 | 0.03318 | -0.0044 | -6.7028
-1 | -0.1487 | 0.03141 | -0.0062 | -4.7342
-0.5 | -0.0771 | 0.02988 | -0.0088 | -2.5803
0 | -0.0098 | 0.02906 | -0.0104 | -0.33723
0.5 | 0.0519 | 0.02803 | -0.0113 | 1.8516
1 | 0.324 | 0.02959 | -0.051 | 10.9496
1.5 | 0.373 | 0.02995 | -0.0503 | 12.4541
2 | 0.4452 | 0.03007 | -0.0534 | 14.8055
2.5 | 0.4956 | 0.03012 | -0.0524 | 16.4542
3 | 0.5711 | 0.02968 | -0.0552 | 19.2419
3.5 | 0.6218 | 0.02925 | -0.0535 | 21.2581
4 | 0.7106 | 0.02774 | -0.0573 | 25.6164
4.5 | 0.7709 | 0.02622 | -0.0556 | 29.4012
5 | 0.8514 | 0.02366 | -0.0563 | 35.9848
5.5 | 0.9431 | 0.02062 | -0.0581 | 45.7371
6 | 1.0064 | 0.01896 | -0.0553 | 53.0802
6.5 | 1.0265 | 0.01942 | -0.0469 | 52.8579
7 | 1.021 | 0.02041 | -0.0348 | 50.0245
7.5 | 0.9954 | 0.02151 | -0.0195 | 46.2762
8 | 0.9677 | 0.02342 | -0.0054 | 41.3194
8.5 | 0.9507 | 0.02673 | 0.0051 | 35.5668
9 | 0.9622 | 0.03005 | 0.0113 | 32.02
9.5 | 1.0035 | 0.03365 | 0.0136 | 29.8217
10 | 1.0546 | 0.03798 | 0.0148 | 27.7672
10.5 | 1.099 | 0.04423 | 0.016 | 24.8474
11 | 1.092 | 0.04903 | 0.0231 | 22.2721
11.5 | 1.0788 | 0.05513 | 0.029 | 19.5683
12 | 1.0509 | 0.06212 | 0.034 | 16.9173
12.5 | 1.0103 | 0.07039 | 0.0366 | 14.3529
13 | 0.9539 | 0.08173 | 0.035 | 11.6714
13.5 | 0.8975 | 0.09637 | 0.0279 | 9.3131
14 | 0.8486 | 0.11445 | 0.0172 | 7.4146
14.5 | 0.8311 | 0.12932 | 0.0104 | 6.4267
15 | 0.7553 | 0.1683 | -0.0148 | 4.4878
15.5 | 0.7657 | 0.1767 | -0.0176 | 4.3333

## 15. Re 100k Mach 0.50 (1)
BIGFOIL.COM POLAR EXPORT
NACA67-511 a=0.0
NACA67-511 a=0.0 |  |  |  | Cl Max: | 1.19 | at alpha= | 20 | deg
JavaFoil+Calcfoil stall+Eppler ext transition |  |  |  | L/D Max: | 50.592 | at alpha= | 4.5 | deg
Re: | 100000 |  |  | Cd Min: | 0.01421 | at alpha= | 1 | deg
Mach: | 0.5 |  |  | Cl=0 at alpha= | -2.4364 | deg
|  |  |  | @ Cl=0.1, Cd= | 0.034494
|  |  |  | @ Cl=0.4, Cd= | 0.015257
|  |  |  | @ Cl=0.6, Cd= | 0.014701
alpha (deg) | Cl | Cd | Cm | Cl/Cd
-20 | -0.949 | 0.34693 | -0.008 | -2.736
-19.5 | -0.923 | 0.32701 | -0.008 | -2.822
-19 | -0.897 | 0.32208 | -0.009 | -2.784
-18.5 | -0.871 | 0.31714 | -0.009 | -2.745
-18 | -0.842 | 0.30542 | -0.009 | -2.757
-17.5 | -0.815 | 0.28269 | -0.009 | -2.885
-17 | -0.789 | 0.28284 | -0.009 | -2.789
-16.5 | -0.762 | 0.27126 | -0.01 | -2.811
-16 | -0.736 | 0.27495 | -0.01 | -2.676
-15.5 | -0.709 | 0.26194 | -0.01 | -2.708
-15 | -0.682 | 0.26689 | -0.011 | -2.557
-14.5 | -0.656 | 0.24301 | -0.011 | -2.699
-14 | -0.627 | 0.23634 | -0.011 | -2.655
-13.5 | -0.601 | 0.2295 | -0.011 | -2.617
-13 | -0.574 | 0.21666 | -0.011 | -2.649
-12.5 | -0.547 | 0.22234 | -0.012 | -2.46
-12 | -0.52 | 0.22486 | -0.012 | -2.312
-11.5 | -0.493 | 0.21567 | -0.012 | -2.286
-11 | -0.466 | 0.21255 | -0.013 | -2.192
-10.5 | -0.438 | 0.19384 | -0.012 | -2.26
-10 | -0.411 | 0.18033 | -0.012 | -2.279
-9.5 | -0.384 | 0.17308 | -0.013 | -2.218
-9 | -0.357 | 0.16068 | -0.013 | -2.221
-8.5 | -0.33 | 0.16028 | -0.013 | -2.057
-8 | -0.303 | 0.17288 | -0.013 | -1.75
-7.5 | -0.275 | 0.15826 | -0.012 | -1.737
-7 | -0.248 | 0.15165 | -0.012 | -1.634
-6.5 | -0.221 | 0.13881 | -0.013 | -1.59
-6 | -0.194 | 0.13561 | -0.013 | -1.427
-5.5 | -0.166 | 0.13664 | -0.013 | -1.218
-5 | -0.215 | 0.07137 | -0.013 | -3.016
-4.5 | -0.197 | 0.05556 | -0.014 | -3.542
-4 | -0.157 | 0.04783 | -0.014 | -3.283
-3.5 | -0.11 | 0.04276 | -0.015 | -2.578
-3 | -0.06 | 0.03938 | -0.016 | -1.513
-2.5 | -0.007 | 0.0373 | -0.016 | -0.177
-2 | 0.048 | 0.03561 | -0.018 | 1.341
-1.5 | 0.103 | 0.03443 | -0.019 | 2.991
-1 | 0.159 | 0.0336 | -0.02 | 4.724
-0.5 | 0.215 | 0.03292 | -0.022 | 6.529
0 | 0.322 | 0.01549 | -0.046 | 20.815
0.5 | 0.388 | 0.01549 | -0.047 | 25.083
1 | 0.454 | 0.01421 | -0.047 | 31.993
1.5 | 0.521 | 0.01444 | -0.048 | 36.05
2 | 0.59 | 0.01465 | -0.049 | 40.265
2.5 | 0.658 | 0.015 | -0.05 | 43.871
3 | 0.725 | 0.0155 | -0.051 | 46.817
3.5 | 0.792 | 0.01624 | -0.053 | 48.778
4 | 0.857 | 0.01711 | -0.054 | 50.094
4.5 | 0.92 | 0.01818 | -0.055 | 50.592
5 | 0.98 | 0.01953 | -0.056 | 50.19
5.5 | 1.035 | 0.02423 | -0.057 | 42.713
6 | 1.085 | 0.02569 | -0.058 | 42.218
6.5 | 1.122 | 0.0274 | -0.059 | 40.945
7 | 0.946 | 0.05536 | -0.027 | 17.084
7.5 | 0.933 | 0.06148 | -0.023 | 15.177
8 | 0.844 | 0.07591 | -0.018 | 11.121
8.5 | 0.587 | 0.13722 | -0.018 | 4.276
9 | 0.614 | 0.14822 | -0.023 | 4.139
9.5 | 0.64 | 0.15429 | -0.024 | 4.146
10 | 0.667 | 0.16743 | -0.027 | 3.982
10.5 | 0.693 | 0.18004 | -0.028 | 3.849
11 | 0.719 | 0.18326 | -0.028 | 3.924
11.5 | 0.746 | 0.20161 | -0.032 | 3.702
12 | 0.772 | 0.22123 | -0.032 | 3.49
12.5 | 0.798 | 0.23156 | -0.033 | 3.446
13 | 0.826 | 0.2376 | -0.036 | 3.476
13.5 | 0.852 | 0.24199 | -0.037 | 3.519
14 | 0.877 | 0.24329 | -0.037 | 3.606
14.5 | 0.903 | 0.24665 | -0.038 | 3.662
15 | 0.931 | 0.28009 | -0.041 | 3.323
15.5 | 0.956 | 0.28369 | -0.042 | 3.371
16 | 0.982 | 0.29506 | -0.042 | 3.328
16.5 | 1.008 | 0.30126 | -0.044 | 3.346
17 | 1.036 | 0.30958 | -0.046 | 3.345
17.5 | 1.061 | 0.32082 | -0.047 | 3.307
18 | 1.086 | 0.32914 | -0.047 | 3.3
18.5 | 1.115 | 0.3424 | -0.05 | 3.256
19 | 1.14 | 0.34591 | -0.051 | 3.295
19.5 | 1.165 | 0.35635 | -0.051 | 3.269
20 | 1.19 | 0.36878 | -0.052 | 3.227

## 16. Re 100k Mach 0.50 (2)
BIGFOIL.COM POLAR EXPORT
NACA67-511 a=0.0
NACA67-511 a=0.0 |  |  |  | Cl Max: | 1.0259 | at alpha= | 6 | deg
XFOIL ncrit=9 |  |  |  | L/D Max: | 45.6564 | at alpha= | 6 | deg
Re: | 100000 |  |  | Cd Min: | 0.24758 | at alpha= | -20 | deg
Mach: | 0.5 |  |  | Cl=0 at alpha= | -0.062731 | deg
|  |  |  | @ Cl=0.1, Cd= | 0.031034
|  |  |  | @ Cl=0.4, Cd= | 0.031955
|  |  |  | @ Cl=0.6, Cd= | 0.031604
alpha (deg) | Cl | Cd | Cm | Cl/Cd
-20 | -0.5955 | 0.24758 | 0.0003 | -2.4053
-19.5 | -0.574 | 0.2408 | -0.0047 | -2.3837
-19 | -0.5544 | 0.23614 | -0.0104 | -2.3478
-18.5 | -0.5408 | 0.23484 | -0.0165 | -2.3028
-17.5 | -0.4902 | 0.21196 | -0.0228 | -2.3127
-17 | -0.4692 | 0.20462 | -0.0264 | -2.293
-16.5 | -0.4497 | 0.19773 | -0.0302 | -2.2743
-16 | -0.4318 | 0.19164 | -0.0342 | -2.2532
-15.5 | -0.4224 | 0.18922 | -0.0391 | -2.2323
-15 | -0.4216 | 0.1883 | -0.0435 | -2.239
-14.5 | -0.39 | 0.17331 | -0.0434 | -2.2503
-14 | -0.3758 | 0.16606 | -0.0433 | -2.263
-13.5 | -0.3706 | 0.16103 | -0.0428 | -2.3014
-13 | -0.3714 | 0.15706 | -0.0418 | -2.3647
-12.5 | -0.3879 | 0.15679 | -0.0421 | -2.474
-12 | -0.4091 | 0.15639 | -0.0426 | -2.6159
-11.5 | -0.3787 | 0.14282 | -0.0373 | -2.6516
-11 | -0.3788 | 0.13769 | -0.0353 | -2.7511
-10.5 | -0.3834 | 0.13303 | -0.0341 | -2.8821
-10 | -0.4049 | 0.13095 | -0.0351 | -3.092
-9.5 | -0.4311 | 0.12887 | -0.0364 | -3.3452
-9 | -0.4003 | 0.11704 | -0.0301 | -3.4202
-8.5 | -0.4089 | 0.11205 | -0.0287 | -3.6493
-8 | -0.4426 | 0.1094 | -0.0303 | -4.0457
-7.5 | -0.4346 | 0.10125 | -0.0255 | -4.2923
-7 | -0.4538 | 0.09635 | -0.0238 | -4.7099
-6.5 | -0.5092 | 0.09389 | -0.021 | -5.4234
-6 | -0.5302 | 0.08772 | -0.0171 | -6.0442
-5.5 | -0.5384 | 0.08147 | -0.0122 | -6.6086
-5 | -0.5603 | 0.07635 | -0.0092 | -7.3386
-4 | -0.5618 | 0.06582 | -0.0015 | -8.5354
-3 | -0.479 | 0.05076 | -0.0047 | -9.4366
-2.5 | -0.4402 | 0.04445 | -0.0028 | -9.9033
-2 | -0.3088 | 0.04098 | -0.0114 | -7.5354
-1.5 | -0.2315 | 0.03725 | -0.0119 | -6.2148
-1 | -0.1509 | 0.03484 | -0.0126 | -4.3312
-0.5 | -0.0711 | 0.03285 | -0.0147 | -2.1644
0 | 0.0102 | 0.03161 | -0.0169 | 0.32268
0.5 | 0.0714 | 0.03095 | -0.0157 | 2.3069
1 | 0.3724 | 0.03183 | -0.0581 | 11.6997
1.5 | 0.4298 | 0.03209 | -0.0574 | 13.3936
2 | 0.5073 | 0.03199 | -0.0595 | 15.8581
2.5 | 0.558 | 0.03189 | -0.0568 | 17.4976
3 | 0.6124 | 0.03152 | -0.0543 | 19.4289
3.5 | 0.6702 | 0.03082 | -0.0516 | 21.7456
4.5 | 0.8127 | 0.02737 | -0.0469 | 29.6931
5 | 0.9265 | 0.02419 | -0.0488 | 38.301
5.5 | 1.0147 | 0.02232 | -0.0468 | 45.4615
6 | 1.0259 | 0.02247 | -0.0341 | 45.6564
6.5 | 1.0097 | 0.0234 | -0.0187 | 43.1496
7 | 0.986 | 0.0249 | -0.0035 | 39.5984
7.5 | 0.9605 | 0.02735 | 0.0101 | 35.1188
8 | 0.9473 | 0.03089 | 0.0202 | 30.6669
8.5 | 0.957 | 0.03467 | 0.0272 | 27.6031
9 | 0.9841 | 0.03894 | 0.0325 | 25.2722
9.5 | 1.0021 | 0.04442 | 0.0373 | 22.5597
10 | 0.9888 | 0.05114 | 0.0418 | 19.3352
10.5 | 0.9626 | 0.05918 | 0.0442 | 16.2656
11 | 0.9276 | 0.06893 | 0.0434 | 13.4571

## 17. Re 250k Mach 0.00 (1)
BIGFOIL.COM POLAR EXPORT
NACA67-511 a=0.0
NACA67-511 a=0.0 |  |  |  | Cl Max: | 1.192 | at alpha= | 9 | deg
JavaFoil+Calcfoil stall+Eppler ext transition |  |  |  | L/D Max: | 77.433 | at alpha= | 5.5 | deg
Re: | 250000 |  |  | Cd Min: | 0.00862 | at alpha= | 1 | deg
Mach: | 0 |  |  | Cl=0 at alpha= | -2.4375 | deg
|  |  |  | @ Cl=0.1, Cd= | 0.027385
|  |  |  | @ Cl=0.4, Cd= | 0.0086215
|  |  |  | @ Cl=0.6, Cd= | 0.009038
alpha (deg) | Cl | Cd | Cm | Cl/Cd
-16 | -0.38 | 0.23689 | -0.006 | -1.605
-15.5 | -0.398 | 0.19583 | -0.006 | -2.032
-15 | -0.415 | 0.18558 | -0.006 | -2.236
-14.5 | -0.428 | 0.18812 | -0.006 | -2.277
-14 | -0.441 | 0.16699 | -0.007 | -2.642
-13.5 | -0.453 | 0.15322 | -0.007 | -2.957
-13 | -0.464 | 0.14233 | -0.007 | -3.257
-12.5 | -0.473 | 0.13213 | -0.007 | -3.577
-12 | -0.48 | 0.1194 | -0.008 | -4.019
-11.5 | -0.485 | 0.10746 | -0.008 | -4.51
-11 | -0.487 | 0.09931 | -0.008 | -4.903
-10.5 | -0.486 | 0.09499 | -0.009 | -5.117
-10 | -0.482 | 0.08698 | -0.009 | -5.539
-9.5 | -0.474 | 0.07793 | -0.009 | -6.083
-9 | -0.462 | 0.0727 | -0.01 | -6.359
-8.5 | -0.447 | 0.0664 | -0.01 | -6.725
-8 | -0.427 | 0.06222 | -0.01 | -6.858
-7.5 | -0.403 | 0.0582 | -0.011 | -6.922
-7 | -0.375 | 0.05403 | -0.011 | -6.944
-6.5 | -0.344 | 0.04971 | -0.011 | -6.919
-6 | -0.309 | 0.04652 | -0.012 | -6.648
-5.5 | -0.272 | 0.04344 | -0.012 | -6.255
-5 | -0.232 | 0.04127 | -0.013 | -5.609
-4.5 | -0.189 | 0.03882 | -0.013 | -4.866
-4 | -0.145 | 0.03674 | -0.014 | -3.934
-3.5 | -0.099 | 0.03493 | -0.014 | -2.838
-3 | -0.053 | 0.0333 | -0.016 | -1.587
-2.5 | -0.006 | 0.03196 | -0.017 | -0.182
-2 | 0.042 | 0.03086 | -0.018 | 1.355
-1.5 | 0.09 | 0.02986 | -0.019 | 3.013
-1 | 0.171 | 0.00981 | -0.039 | 17.432
-0.5 | 0.231 | 0.00972 | -0.04 | 23.767
0 | 0.284 | 0.01005 | -0.04 | 28.229
0.5 | 0.342 | 0.01042 | -0.041 | 32.772
1 | 0.399 | 0.00862 | -0.042 | 46.291
1.5 | 0.458 | 0.00871 | -0.043 | 52.571
2 | 0.516 | 0.00881 | -0.044 | 58.571
2.5 | 0.576 | 0.00893 | -0.045 | 64.432
3 | 0.636 | 0.0092 | -0.046 | 69.132
3.5 | 0.694 | 0.00955 | -0.047 | 72.722
4 | 0.752 | 0.01007 | -0.048 | 74.723
4.5 | 0.809 | 0.01071 | -0.049 | 75.478
5 | 0.864 | 0.01152 | -0.05 | 74.97
5.5 | 0.917 | 0.01184 | -0.05 | 77.433
6 | 0.967 | 0.0167 | -0.051 | 57.912
6.5 | 1.015 | 0.01742 | -0.052 | 58.262
7 | 1.06 | 0.01832 | -0.053 | 57.841
7.5 | 1.101 | 0.01931 | -0.054 | 57.011
8 | 1.138 | 0.02028 | -0.054 | 56.111
8.5 | 1.17 | 0.02136 | -0.055 | 54.781
9 | 1.192 | 0.02253 | -0.056 | 52.906
9.5 | 0.995 | 0.06385 | -0.024 | 15.586
10 | 1 | 0.06931 | -0.021 | 14.429
10.5 | 1 | 0.07415 | -0.021 | 13.483
11 | 0.993 | 0.07907 | -0.021 | 12.562
11.5 | 0.98 | 0.08524 | -0.019 | 11.498
12 | 0.962 | 0.09199 | -0.019 | 10.454
12.5 | 0.938 | 0.09952 | -0.019 | 9.427
13 | 0.911 | 0.1068 | -0.019 | 8.526
13.5 | 0.879 | 0.11918 | -0.018 | 7.377
14 | 0.845 | 0.12342 | -0.018 | 6.849

## 18. Re 250k Mach 0.00 (2)
BIGFOIL.COM POLAR EXPORT
NACA67-511 a=0.0
NACA67-511 a=0.0 |  |  |  | Cl Max: | 1.1405 | at alpha= | 13 | deg
XFOIL ncrit=9 |  |  |  | L/D Max: | 86.9601 | at alpha= | 4.5 | deg
Re: | 250000 |  |  | Cd Min: | 0.20286 | at alpha= | 18 | deg
Mach: | 0 |  |  | Cl=0 at alpha= | -99 | deg
|  |  |  | @ Cl=0.1, Cd= | 0.0155
|  |  |  | @ Cl=0.4, Cd= | 0.015532
|  |  |  | @ Cl=0.6, Cd= | 0.01539
alpha (deg) | Cl | Cd | Cm | Cl/Cd
0 | 0.189 | 0.0155 | -0.0319 | 12.1935
0.5 | 0.583 | 0.01556 | -0.0984 | 37.4679
1 | 0.6289 | 0.0151 | -0.0965 | 41.649
1.5 | 0.6736 | 0.01461 | -0.0942 | 46.1054
2 | 0.7215 | 0.01402 | -0.0924 | 51.4622
2.5 | 0.7707 | 0.0133 | -0.0908 | 57.9474
3 | 0.8231 | 0.0125 | -0.0898 | 65.848
3.5 | 0.8709 | 0.01188 | -0.0881 | 73.3081
4 | 0.9189 | 0.01135 | -0.0864 | 80.9604
4.5 | 0.9583 | 0.01102 | -0.0825 | 86.9601
5 | 0.9904 | 0.01155 | -0.0778 | 85.7489
5.5 | 1.0143 | 0.01245 | -0.072 | 81.4699
6 | 1.0301 | 0.01349 | -0.0649 | 76.3603
6.5 | 1.0358 | 0.01464 | -0.0561 | 70.7514
7 | 1.0289 | 0.01581 | -0.045 | 65.0791
7.5 | 1.0037 | 0.01676 | -0.0303 | 59.8866
8 | 0.9793 | 0.01806 | -0.0165 | 54.2248
8.5 | 0.9722 | 0.01973 | -0.0065 | 49.2752
9 | 0.9824 | 0.02168 | -0.0001 | 45.3137
9.5 | 0.9977 | 0.02386 | 0.005 | 41.8148
10 | 1.0187 | 0.02595 | 0.0089 | 39.2563
10.5 | 1.0409 | 0.02849 | 0.0125 | 36.5356
11 | 1.0677 | 0.03177 | 0.0152 | 33.6072
11.5 | 1.0941 | 0.03418 | 0.018 | 32.0099
12 | 1.1206 | 0.03842 | 0.02 | 29.1671
12.5 | 1.134 | 0.04192 | 0.0234 | 27.0515
13 | 1.1405 | 0.04649 | 0.0267 | 24.5322
13.5 | 1.1384 | 0.05154 | 0.0296 | 22.0877
14 | 1.1287 | 0.0579 | 0.0316 | 19.494
14.5 | 1.0991 | 0.06683 | 0.0328 | 16.4462
15 | 1.0666 | 0.07641 | 0.0315 | 13.9589
15.5 | 1.0242 | 0.08897 | 0.0269 | 11.5117
16 | 0.988 | 0.10253 | 0.0195 | 9.6362
16.5 | 0.8139 | 0.16823 | -0.0125 | 4.838
17 | 0.8089 | 0.18227 | -0.019 | 4.4379
17.5 | 0.8026 | 0.19519 | -0.0288 | 4.1119
18 | 0.8127 | 0.20286 | -0.033 | 4.0062

## 19. Re 250k Mach 0.10 (1)
BIGFOIL.COM POLAR EXPORT
NACA67-511 a=0.0
NACA67-511 a=0.0 |  |  |  | Cl Max: | 1.192 | at alpha= | 9 | deg
JavaFoil+Calcfoil stall+Eppler ext transition |  |  |  | L/D Max: | 75.366 | at alpha= | 4.5 | deg
Re: | 250000 |  |  | Cd Min: | 0.00864 | at alpha= | 1 | deg
Mach: | 0.1 |  |  | Cl=0 at alpha= | -2.4375 | deg
|  |  |  | @ Cl=0.1, Cd= | 0.027256
|  |  |  | @ Cl=0.4, Cd= | 0.0086709
|  |  |  | @ Cl=0.6, Cd= | 0.009058
alpha (deg) | Cl | Cd | Cm | Cl/Cd
-15.5 | -0.356 | 0.20501 | -0.006 | -1.738
-15 | -0.376 | 0.18959 | -0.007 | -1.982
-14.5 | -0.392 | 0.19409 | -0.007 | -2.018
-14 | -0.407 | 0.18232 | -0.007 | -2.233
-13.5 | -0.422 | 0.16483 | -0.007 | -2.559
-13 | -0.435 | 0.14894 | -0.007 | -2.923
-12.5 | -0.447 | 0.13719 | -0.007 | -3.261
-12 | -0.458 | 0.12193 | -0.008 | -3.753
-11.5 | -0.465 | 0.11022 | -0.008 | -4.223
-11 | -0.471 | 0.10179 | -0.008 | -4.624
-10.5 | -0.473 | 0.0967 | -0.009 | -4.887
-10 | -0.471 | 0.08905 | -0.009 | -5.29
-9.5 | -0.466 | 0.07893 | -0.009 | -5.898
-9 | -0.456 | 0.0732 | -0.01 | -6.229
-8.5 | -0.442 | 0.06739 | -0.01 | -6.56
-8 | -0.424 | 0.06294 | -0.01 | -6.732
-7.5 | -0.401 | 0.05876 | -0.011 | -6.827
-7 | -0.374 | 0.05419 | -0.011 | -6.909
-6.5 | -0.344 | 0.05019 | -0.011 | -6.85
-6 | -0.31 | 0.04702 | -0.012 | -6.585
-5.5 | -0.272 | 0.04377 | -0.012 | -6.223
-5 | -0.232 | 0.04121 | -0.012 | -5.635
-4.5 | -0.19 | 0.03901 | -0.013 | -4.86
-4 | -0.145 | 0.0369 | -0.014 | -3.933
-3.5 | -0.1 | 0.03498 | -0.014 | -2.846
-3 | -0.053 | 0.03347 | -0.015 | -1.586
-2.5 | -0.006 | 0.03203 | -0.017 | -0.182
-2 | 0.042 | 0.03082 | -0.018 | 1.364
-1.5 | 0.09 | 0.02968 | -0.02 | 3.049
-1 | 0.172 | 0.0098 | -0.039 | 17.534
-0.5 | 0.232 | 0.00971 | -0.04 | 23.903
0 | 0.285 | 0.01004 | -0.041 | 28.392
0.5 | 0.343 | 0.01043 | -0.041 | 32.898
1 | 0.401 | 0.00864 | -0.042 | 46.411
1.5 | 0.46 | 0.00873 | -0.043 | 52.696
2 | 0.519 | 0.00884 | -0.044 | 58.684
2.5 | 0.579 | 0.00896 | -0.045 | 64.546
3 | 0.639 | 0.00924 | -0.046 | 69.183
3.5 | 0.698 | 0.00959 | -0.047 | 72.725
4 | 0.756 | 0.01013 | -0.048 | 74.576
4.5 | 0.813 | 0.01078 | -0.049 | 75.366
5 | 0.868 | 0.01161 | -0.05 | 74.733
5.5 | 0.921 | 0.01241 | -0.051 | 74.235
6 | 0.971 | 0.0168 | -0.051 | 57.815
6.5 | 1.019 | 0.01754 | -0.052 | 58.118
7 | 1.064 | 0.01848 | -0.053 | 57.584
7.5 | 1.105 | 0.01947 | -0.054 | 56.73
8 | 1.141 | 0.02051 | -0.055 | 55.653
8.5 | 1.173 | 0.02162 | -0.056 | 54.242
9 | 1.192 | 0.02262 | -0.056 | 52.71
9.5 | 0.996 | 0.06415 | -0.027 | 15.531
10 | 0.998 | 0.06996 | -0.023 | 14.263
10.5 | 0.994 | 0.07502 | -0.02 | 13.252
11 | 0.985 | 0.07974 | -0.021 | 12.347
11.5 | 0.968 | 0.08609 | -0.02 | 11.244
12 | 0.945 | 0.09364 | -0.019 | 10.095
12.5 | 0.917 | 0.10193 | -0.018 | 9
13 | 0.885 | 0.10793 | -0.018 | 8.2
13.5 | 0.849 | 0.11878 | -0.016 | 7.146
14 | 0.81 | 0.12675 | -0.017 | 6.391

## 20. Re 250k Mach 0.10 (2)
BIGFOIL.COM POLAR EXPORT
NACA67-511 a=0.0
NACA67-511 a=0.0 |  |  |  | Cl Max: | 1.1302 | at alpha= | 13 | deg
XFOIL ncrit=9 |  |  |  | L/D Max: | 86.9134 | at alpha= | 4.5 | deg
Re: | 250000 |  |  | Cd Min: | 0.22663 | at alpha= | -20 | deg
Mach: | 0.1 |  |  | Cl=0 at alpha= | -2.0418 | deg
|  |  |  | @ Cl=0.1, Cd= | 0.018901
|  |  |  | @ Cl=0.4, Cd= | 0.016422
|  |  |  | @ Cl=0.6, Cd= | 0.015282
alpha (deg) | Cl | Cd | Cm | Cl/Cd
-20 | -0.5575 | 0.22663 | 0.0019 | -2.46
-19.5 | -0.5405 | 0.2205 | -0.002 | -2.4512
-19 | -0.5231 | 0.21453 | -0.0061 | -2.4384
-18.5 | -0.5089 | 0.20975 | -0.0111 | -2.4262
-17.5 | -0.4763 | 0.19553 | -0.0179 | -2.4359
-17 | -0.4591 | 0.18883 | -0.0207 | -2.4313
-16.5 | -0.4434 | 0.1825 | -0.0238 | -2.4296
-16 | -0.4283 | 0.17626 | -0.027 | -2.4299
-15.5 | -0.4139 | 0.16982 | -0.0303 | -2.4373
-15 | -0.4014 | 0.16385 | -0.0342 | -2.4498
-14.5 | -0.3953 | 0.15884 | -0.0387 | -2.4887
-14 | -0.3154 | 0.14685 | -0.0316 | -2.1478
-13.5 | -0.3719 | 0.14388 | -0.0417 | -2.5848
-13 | -0.3679 | 0.13899 | -0.041 | -2.647
-12.5 | -0.3791 | 0.13572 | -0.0375 | -2.7933
-12 | -0.3919 | 0.13226 | -0.0341 | -2.9631
-11.5 | -0.4027 | 0.12821 | -0.0318 | -3.1409
-11 | -0.4026 | 0.12251 | -0.0366 | -3.2863
-10.5 | -0.3913 | 0.1148 | -0.0459 | -3.4085
-9.5 | -0.3668 | 0.09734 | -0.0524 | -3.7682
-9 | -0.3504 | 0.08996 | -0.0581 | -3.8951
-8.5 | -0.3529 | 0.08279 | -0.064 | -4.2626
-8 | -0.363 | 0.07656 | -0.067 | -4.7414
-7.5 | -0.3539 | 0.07088 | -0.0714 | -4.9929
-7 | -0.358 | 0.06685 | -0.0658 | -5.3553
-6.5 | -0.3606 | 0.0576 | -0.0624 | -6.2604
-6 | -0.3418 | 0.05235 | -0.0602 | -6.5291
-5.5 | -0.3252 | 0.04815 | -0.0558 | -6.7539
-5 | -0.2881 | 0.04275 | -0.0529 | -6.7392
-4.5 | -0.2686 | 0.03874 | -0.0484 | -6.9334
-4 | -0.214 | 0.03505 | -0.0477 | -6.1056
-3.5 | -0.1852 | 0.03153 | -0.0439 | -5.8738
-3 | -0.1219 | 0.02861 | -0.0456 | -4.2607
-2.5 | -0.0679 | 0.02388 | -0.0409 | -2.8434
-2 | 0.0062 | 0.02103 | -0.044 | 0.29482
-1.5 | 0.0609 | 0.01972 | -0.0436 | 3.0882
-1 | 0.1249 | 0.01838 | -0.045 | 6.7954
-0.5 | 0.195 | 0.01719 | -0.0475 | 11.3438
0 | 0.2952 | 0.01702 | -0.0513 | 17.3443
1 | 0.6319 | 0.0151 | -0.0967 | 41.8477
1.5 | 0.6768 | 0.01461 | -0.0944 | 46.3244
2 | 0.7249 | 0.01401 | -0.0926 | 51.7416
2.5 | 0.774 | 0.0133 | -0.0909 | 58.1955
3 | 0.8262 | 0.01254 | -0.0898 | 65.8852
3.5 | 0.875 | 0.01187 | -0.0881 | 73.7152
4 | 0.9225 | 0.01139 | -0.0863 | 80.9921
4.5 | 0.963 | 0.01108 | -0.0825 | 86.9134
5 | 0.9943 | 0.01167 | -0.0776 | 85.2014
5.5 | 1.0176 | 0.01258 | -0.0716 | 80.8903
6 | 1.0321 | 0.01364 | -0.0642 | 75.6672
6.5 | 1.0357 | 0.01481 | -0.0549 | 69.9325
7 | 1.0259 | 0.01594 | -0.0431 | 64.3601
7.5 | 1 | 0.01691 | -0.0284 | 59.1366
8 | 0.9763 | 0.01828 | -0.0148 | 53.4081
8.5 | 0.9709 | 0.02 | -0.0051 | 48.545
9 | 0.9825 | 0.02195 | 0.0011 | 44.7608
9.5 | 0.9979 | 0.02418 | 0.0062 | 41.2696
10 | 1.0173 | 0.02648 | 0.0103 | 38.4177
10.5 | 1.041 | 0.02898 | 0.0138 | 35.9213
11 | 1.0676 | 0.03225 | 0.0166 | 33.1039
11.5 | 1.0938 | 0.03489 | 0.0194 | 31.35
12 | 1.117 | 0.03921 | 0.0217 | 28.4876
12.5 | 1.1285 | 0.04319 | 0.0253 | 26.1287
13 | 1.1302 | 0.04821 | 0.0287 | 23.4433
13.5 | 1.123 | 0.05385 | 0.0315 | 20.8542
14 | 1.1109 | 0.05999 | 0.0331 | 18.5181
14.5 | 1.0839 | 0.06867 | 0.0333 | 15.7842
15 | 1.0496 | 0.07909 | 0.0309 | 13.271
15.5 | 1.0074 | 0.09257 | 0.025 | 10.8826
16 | 0.8864 | 0.1289 | 0.0028 | 6.8766
16.5 | 0.839 | 0.15319 | -0.0099 | 5.4769
17 | 0.8093 | 0.18338 | -0.0195 | 4.4132
17.5 | 0.8036 | 0.19607 | -0.0291 | 4.0985
18 | 0.8133 | 0.20397 | -0.0336 | 3.9874

## 21. Re 250k Mach 0.25 (1)
BIGFOIL.COM POLAR EXPORT
NACA67-511 a=0.0
NACA67-511 a=0.0 |  |  |  | Cl Max: | 1.181 | at alpha= | 8.5 | deg
JavaFoil+Calcfoil stall+Eppler ext transition |  |  |  | L/D Max: | 74.825 | at alpha= | 4.5 | deg
Re: | 250000 |  |  | Cd Min: | 0.00876 | at alpha= | 1 | deg
Mach: | 0.25 |  |  | Cl=0 at alpha= | -2.4388 | deg
|  |  |  | @ Cl=0.1, Cd= | 0.028423
|  |  |  | @ Cl=0.4, Cd= | 0.00904
|  |  |  | @ Cl=0.6, Cd= | 0.14692
alpha (deg) | Cl | Cd | Cm | Cl/Cd
-13.5 | -0.064 | 0.21507 | -0.008 | -0.296
-13 | -0.147 | 0.1958 | -0.008 | -0.749
-12.5 | -0.204 | 0.17519 | -0.009 | -1.167
-12 | -0.25 | 0.1528 | -0.009 | -1.638
-11.5 | -0.29 | 0.13891 | -0.009 | -2.087
-11 | -0.324 | 0.12611 | -0.009 | -2.57
-10.5 | -0.353 | 0.11261 | -0.009 | -3.132
-10 | -0.375 | 0.10808 | -0.008 | -3.472
-9.5 | -0.392 | 0.09337 | -0.009 | -4.193
-9 | -0.401 | 0.08304 | -0.01 | -4.825
-8.5 | -0.403 | 0.07418 | -0.01 | -5.427
-8 | -0.397 | 0.06763 | -0.01 | -5.874
-7.5 | -0.385 | 0.06389 | -0.011 | -6.024
-7 | -0.366 | 0.05707 | -0.011 | -6.408
-6.5 | -0.341 | 0.05201 | -0.011 | -6.548
-6 | -0.31 | 0.04863 | -0.012 | -6.374
-5.5 | -0.275 | 0.04497 | -0.012 | -6.112
-5 | -0.236 | 0.04218 | -0.013 | -5.589
-4.5 | -0.193 | 0.03968 | -0.013 | -4.869
-4 | -0.148 | 0.03723 | -0.014 | -3.982
-3.5 | -0.102 | 0.03533 | -0.014 | -2.883
-3 | -0.054 | 0.03367 | -0.015 | -1.615
-2.5 | -0.006 | 0.03223 | -0.017 | -0.186
-2 | 0.043 | 0.03104 | -0.018 | 1.389
-1.5 | 0.093 | 0.03013 | -0.019 | 3.078
-1 | 0.176 | 0.00989 | -0.04 | 17.837
-0.5 | 0.238 | 0.0098 | -0.041 | 24.329
0 | 0.293 | 0.01017 | -0.042 | 28.77
0.5 | 0.352 | 0.01016 | -0.042 | 34.669
1 | 0.412 | 0.00876 | -0.043 | 47.034
1.5 | 0.472 | 0.00886 | -0.044 | 53.294
2 | 0.532 | 0.00898 | -0.045 | 59.285
2.5 | 0.595 | 0.00913 | -0.046 | 65.149
3 | 0.656 | 0.00945 | -0.047 | 69.483
3.5 | 0.716 | 0.00986 | -0.048 | 72.643
4 | 0.776 | 0.0105 | -0.049 | 73.866
4.5 | 0.834 | 0.01114 | -0.05 | 74.825
5 | 0.89 | 0.01208 | -0.051 | 73.685
5.5 | 0.944 | 0.01294 | -0.052 | 72.969
6 | 0.994 | 0.01771 | -0.053 | 56.16
6.5 | 1.042 | 0.01854 | -0.054 | 56.208
7 | 1.085 | 0.01927 | -0.054 | 56.325
7.5 | 1.124 | 0.02037 | -0.055 | 55.161
8 | 1.156 | 0.02157 | -0.056 | 53.589
8.5 | 1.181 | 0.02285 | -0.057 | 51.698
9 | 0.984 | 0.06167 | -0.025 | 15.952
9.5 | 0.981 | 0.06668 | -0.022 | 14.71
10 | 0.968 | 0.07314 | -0.019 | 13.232
10.5 | 0.944 | 0.07894 | -0.019 | 11.956
11 | 0.908 | 0.08554 | -0.018 | 10.61
11.5 | 0.86 | 0.09536 | -0.018 | 9.02
12 | 0.802 | 0.10695 | -0.017 | 7.496
12.5 | 0.734 | 0.12042 | -0.015 | 6.093
13 | 0.658 | 0.13123 | -0.018 | 5.012
13.5 | 0.575 | 0.14692 | -0.019 | 3.915

## 22. Re 250k Mach 0.25 (2)
BIGFOIL.COM POLAR EXPORT
NACA67-511 a=0.0
NACA67-511 a=0.0 |  |  |  | Cl Max: | 1.0905 | at alpha= | 12 | deg
XFOIL ncrit=9 |  |  |  | L/D Max: | 85.7515 | at alpha= | 4.5 | deg
Re: | 250000 |  |  | Cd Min: | 0.22982 | at alpha= | -20 | deg
Mach: | 0.25 |  |  | Cl=0 at alpha= | -2.1241 | deg
|  |  |  | @ Cl=0.1, Cd= | 0.019361
|  |  |  | @ Cl=0.4, Cd= | 0.016566
|  |  |  | @ Cl=0.6, Cd= | 0.015437
alpha (deg) | Cl | Cd | Cm | Cl/Cd
-20 | -0.5637 | 0.22982 | 0.002 | -2.4528
-19.5 | -0.5456 | 0.22348 | -0.0021 | -2.4414
-19 | -0.5278 | 0.21785 | -0.0068 | -2.4228
-18.5 | -0.514 | 0.2133 | -0.012 | -2.4098
-17.5 | -0.4764 | 0.19752 | -0.018 | -2.4119
-17 | -0.4591 | 0.19111 | -0.0214 | -2.4023
-16.5 | -0.4425 | 0.18463 | -0.0248 | -2.3967
-16 | -0.4264 | 0.17823 | -0.0282 | -2.3924
-15.5 | -0.411 | 0.17177 | -0.0318 | -2.3927
-15 | -0.4005 | 0.16663 | -0.0365 | -2.4035
-14.5 | -0.3945 | 0.16163 | -0.0408 | -2.4408
-14 | -0.3773 | 0.15233 | -0.0416 | -2.4769
-13.5 | -0.3669 | 0.14631 | -0.0418 | -2.5077
-13 | -0.3705 | 0.14246 | -0.0395 | -2.6007
-12.5 | -0.382 | 0.13925 | -0.0359 | -2.7433
-12 | -0.3918 | 0.13543 | -0.0333 | -2.893
-11.5 | -0.4017 | 0.13151 | -0.0327 | -3.0545
-11 | -0.3904 | 0.12444 | -0.042 | -3.1373
-10.5 | -0.3781 | 0.11676 | -0.0493 | -3.2383
-10 | -0.3619 | 0.10697 | -0.0487 | -3.3832
-9.5 | -0.344 | 0.09974 | -0.0529 | -3.449
-9 | -0.3296 | 0.09233 | -0.0591 | -3.5698
-8.5 | -0.3282 | 0.0851 | -0.0662 | -3.8566
-8 | -0.3421 | 0.07912 | -0.0717 | -4.3238
-7.5 | -0.3355 | 0.07338 | -0.0759 | -4.5721
-7 | -0.3441 | 0.06911 | -0.0701 | -4.979
-6.5 | -0.3473 | 0.05992 | -0.067 | -5.7961
-6 | -0.33 | 0.05467 | -0.0648 | -6.0362
-5.5 | -0.32 | 0.05037 | -0.0593 | -6.353
-5 | -0.2806 | 0.04422 | -0.058 | -6.3455
-4.5 | -0.2661 | 0.0404 | -0.0521 | -6.5866
-4 | -0.2229 | 0.03995 | -0.0476 | -5.5795
-3.5 | -0.1831 | 0.03256 | -0.0471 | -5.6235
-3 | -0.115 | 0.02927 | -0.0493 | -3.9289
-2 | 0.0163 | 0.02146 | -0.0475 | 0.75955
-1.5 | 0.0616 | 0.02015 | -0.0448 | 3.0571
-1 | 0.14 | 0.01854 | -0.0485 | 7.5512
-0.5 | 0.1813 | 0.0178 | -0.0451 | 10.1854
1.5 | 0.6863 | 0.01495 | -0.0946 | 45.9064
2 | 0.7378 | 0.01427 | -0.093 | 51.7029
2.5 | 0.7874 | 0.01356 | -0.0909 | 58.0678
3 | 0.8432 | 0.01269 | -0.0899 | 66.446
3.5 | 0.8929 | 0.01206 | -0.0879 | 74.0381
4 | 0.943 | 0.01155 | -0.0859 | 81.645
4.5 | 0.987 | 0.01151 | -0.0824 | 85.7515
5 | 1.0146 | 0.01231 | -0.0765 | 82.4208
5.5 | 1.0327 | 0.01333 | -0.0691 | 77.4719
6 | 1.0399 | 0.01446 | -0.0598 | 71.9156
6.5 | 1.0327 | 0.01562 | -0.048 | 66.114
7 | 1.0083 | 0.01657 | -0.0332 | 60.8509
7.5 | 0.9842 | 0.01784 | -0.0191 | 55.1682
8 | 0.9653 | 0.01949 | -0.0065 | 49.528
8.5 | 0.9685 | 0.0214 | 0.0017 | 45.257
9 | 0.9819 | 0.02357 | 0.0076 | 41.6589
9.5 | 0.9972 | 0.02613 | 0.0127 | 38.163
10 | 1.0153 | 0.02911 | 0.0171 | 34.878
10.5 | 1.0413 | 0.03175 | 0.0206 | 32.7969
11 | 1.0666 | 0.03548 | 0.0238 | 30.062
11.5 | 1.086 | 0.03921 | 0.0271 | 27.697
12 | 1.0905 | 0.04478 | 0.0306 | 24.3524
12.5 | 1.0819 | 0.05073 | 0.0341 | 21.3266
13 | 1.0596 | 0.05832 | 0.0363 | 18.1687
13.5 | 1.0291 | 0.06756 | 0.036 | 15.2324
14 | 0.9909 | 0.07929 | 0.0323 | 12.4972
14.5 | 0.9507 | 0.09337 | 0.0252 | 10.1821
15 | 0.9096 | 0.11015 | 0.015 | 8.2578
15.5 | 0.8631 | 0.1314 | 0.002 | 6.5685
16.5 | 0.8092 | 0.17729 | -0.0174 | 4.5643
17 | 0.8133 | 0.18903 | -0.0218 | 4.3025

## 23. Re 250k Mach 0.50 (1)
BIGFOIL.COM POLAR EXPORT
NACA67-511 a=0.0
NACA67-511 a=0.0 |  |  |  | Cl Max: | 1.19 | at alpha= | 20 | deg
JavaFoil+Calcfoil stall+Eppler ext transition |  |  |  | L/D Max: | 71.003 | at alpha= | 4 | deg
Re: | 250000 |  |  | Cd Min: | 0.00932 | at alpha= | 1 | deg
Mach: | 0.5 |  |  | Cl=0 at alpha= | -2.4364 | deg
|  |  |  | @ Cl=0.1, Cd= | 0.031035
|  |  |  | @ Cl=0.4, Cd= | 0.011108
|  |  |  | @ Cl=0.6, Cd= | 0.0096766
alpha (deg) | Cl | Cd | Cm | Cl/Cd
-20 | -0.949 | 0.26907 | -0.008 | -3.527
-19.5 | -0.923 | 0.25347 | -0.008 | -3.642
-19 | -0.897 | 0.24855 | -0.009 | -3.608
-18.5 | -0.871 | 0.24379 | -0.009 | -3.571
-18 | -0.842 | 0.2282 | -0.009 | -3.69
-17.5 | -0.816 | 0.22229 | -0.009 | -3.669
-17 | -0.789 | 0.22495 | -0.009 | -3.507
-16.5 | -0.763 | 0.20788 | -0.01 | -3.668
-16 | -0.736 | 0.21684 | -0.01 | -3.394
-15.5 | -0.709 | 0.19892 | -0.01 | -3.566
-15 | -0.683 | 0.20875 | -0.011 | -3.27
-14.5 | -0.656 | 0.18345 | -0.011 | -3.575
-14 | -0.627 | 0.17838 | -0.011 | -3.518
-13.5 | -0.601 | 0.1759 | -0.011 | -3.415
-13 | -0.574 | 0.1669 | -0.011 | -3.439
-12.5 | -0.547 | 0.16869 | -0.012 | -3.242
-12 | -0.52 | 0.16553 | -0.012 | -3.141
-11.5 | -0.493 | 0.16199 | -0.012 | -3.043
-11 | -0.466 | 0.15886 | -0.013 | -2.933
-10.5 | -0.438 | 0.14134 | -0.012 | -3.1
-10 | -0.411 | 0.136 | -0.012 | -3.022
-9.5 | -0.384 | 0.12821 | -0.013 | -2.995
-9 | -0.357 | 0.12023 | -0.013 | -2.968
-8.5 | -0.33 | 0.11948 | -0.013 | -2.76
-8 | -0.303 | 0.12598 | -0.014 | -2.402
-7.5 | -0.275 | 0.11568 | -0.013 | -2.377
-7 | -0.248 | 0.11249 | -0.013 | -2.203
-6.5 | -0.221 | 0.1022 | -0.013 | -2.16
-6 | -0.194 | 0.09899 | -0.014 | -1.956
-5.5 | -0.166 | 0.10076 | -0.014 | -1.652
-5 | -0.215 | 0.05658 | -0.013 | -3.805
-4.5 | -0.197 | 0.04658 | -0.014 | -4.225
-4 | -0.157 | 0.04103 | -0.014 | -3.828
-3.5 | -0.11 | 0.03772 | -0.015 | -2.923
-3 | -0.06 | 0.0351 | -0.016 | -1.698
-2.5 | -0.007 | 0.03353 | -0.017 | -0.197
-2 | 0.048 | 0.03199 | -0.019 | 1.495
-1.5 | 0.103 | 0.03098 | -0.02 | 3.328
-1 | 0.159 | 0.03007 | -0.022 | 5.29
-0.5 | 0.266 | 0.01091 | -0.045 | 24.338
0 | 0.325 | 0.01146 | -0.046 | 28.375
0.5 | 0.392 | 0.01135 | -0.047 | 34.55
1 | 0.459 | 0.00932 | -0.048 | 49.306
1.5 | 0.527 | 0.00946 | -0.049 | 55.653
2 | 0.597 | 0.00966 | -0.05 | 61.76
2.5 | 0.664 | 0.01003 | -0.051 | 66.281
3 | 0.732 | 0.01053 | -0.052 | 69.483
3.5 | 0.798 | 0.01131 | -0.054 | 70.507
4 | 0.862 | 0.01214 | -0.055 | 71.003
4.5 | 0.925 | 0.01314 | -0.056 | 70.355
5 | 0.985 | 0.01436 | -0.057 | 68.554
5.5 | 1.038 | 0.01961 | -0.058 | 52.928
6 | 1.088 | 0.02083 | -0.059 | 52.245
6.5 | 1.126 | 0.02242 | -0.059 | 50.222
7 | 1.144 | 0.02405 | -0.06 | 47.582
7.5 | 0.937 | 0.05536 | -0.03 | 16.924
8 | 0.844 | 0.06473 | -0.019 | 13.044
8.5 | 0.587 | 0.1035 | -0.019 | 5.669
9 | 0.614 | 0.1119 | -0.024 | 5.483
9.5 | 0.64 | 0.11645 | -0.024 | 5.494
10 | 0.667 | 0.12784 | -0.028 | 5.216
10.5 | 0.693 | 0.13151 | -0.028 | 5.269
11 | 0.719 | 0.13963 | -0.029 | 5.15
11.5 | 0.746 | 0.15466 | -0.032 | 4.826
12 | 0.772 | 0.16722 | -0.033 | 4.618
12.5 | 0.798 | 0.16939 | -0.033 | 4.711
13 | 0.826 | 0.17615 | -0.037 | 4.689
13.5 | 0.852 | 0.18022 | -0.037 | 4.726
14 | 0.877 | 0.18275 | -0.038 | 4.801
14.5 | 0.903 | 0.18814 | -0.039 | 4.801
15 | 0.931 | 0.20887 | -0.041 | 4.457
15.5 | 0.956 | 0.21132 | -0.042 | 4.526
16 | 0.982 | 0.22703 | -0.043 | 4.325
16.5 | 1.009 | 0.22647 | -0.044 | 4.453
17 | 1.036 | 0.23123 | -0.046 | 4.479
17.5 | 1.061 | 0.2429 | -0.047 | 4.368
18 | 1.086 | 0.24368 | -0.048 | 4.458
18.5 | 1.115 | 0.25514 | -0.05 | 4.37
19 | 1.14 | 0.26578 | -0.051 | 4.289
19.5 | 1.165 | 0.26829 | -0.052 | 4.342
20 | 1.19 | 0.27555 | -0.052 | 4.32

## 24. Re 250k Mach 0.50 (2)
BIGFOIL.COM POLAR EXPORT
NACA67-511 a=0.0
NACA67-511 a=0.0 |  |  |  | Cl Max: | 1.0629 | at alpha= | 5 | deg
XFOIL ncrit=9 |  |  |  | L/D Max: | 77.8963 | at alpha= | 4 | deg
Re: | 250000 |  |  | Cd Min: | 0.24672 | at alpha= | -20 | deg
Mach: | 0.5 |  |  | Cl=0 at alpha= | -1.8588 | deg
|  |  |  | @ Cl=0.1, Cd= | 0.021376
|  |  |  | @ Cl=0.4, Cd= | 0.017496
|  |  |  | @ Cl=0.6, Cd= | 0.016509
alpha (deg) | Cl | Cd | Cm | Cl/Cd
-20 | -0.5965 | 0.24672 | 0.0021 | -2.4177
-19 | -0.5539 | 0.23275 | -0.0087 | -2.3798
-18.5 | -0.5308 | 0.22397 | -0.0124 | -2.37
-18 | -0.509 | 0.21659 | -0.0168 | -2.3501
-17.5 | -0.4873 | 0.20928 | -0.0213 | -2.3285
-17 | -0.466 | 0.20209 | -0.0257 | -2.3059
-16.5 | -0.4452 | 0.19491 | -0.0302 | -2.2841
-16 | -0.4269 | 0.18904 | -0.0353 | -2.2583
-15.5 | -0.4147 | 0.18431 | -0.0405 | -2.25
-15 | -0.3935 | 0.1747 | -0.0423 | -2.2524
-14.5 | -0.3808 | 0.1681 | -0.0425 | -2.2653
-14 | -0.3814 | 0.16411 | -0.0401 | -2.3241
-13.5 | -0.3859 | 0.1605 | -0.0371 | -2.4044
-13 | -0.3901 | 0.15669 | -0.0352 | -2.4896
-12.5 | -0.3919 | 0.15305 | -0.0374 | -2.5606
-12 | -0.3788 | 0.14653 | -0.0453 | -2.5851
-11.5 | -0.3509 | 0.1355 | -0.0477 | -2.5897
-11 | -0.3298 | 0.12758 | -0.0502 | -2.585
-10.5 | -0.3113 | 0.12026 | -0.0545 | -2.5886
-10 | -0.2917 | 0.1127 | -0.0605 | -2.5883
-9.5 | -0.289 | 0.10771 | -0.0682 | -2.6831
-9 | -0.2784 | 0.1007 | -0.0771 | -2.7646
-8.5 | -0.2542 | 0.09056 | -0.0774 | -2.807
-8 | -0.2524 | 0.08482 | -0.077 | -2.9757
-7.5 | -0.2401 | 0.07751 | -0.0833 | -3.0977
-7 | -0.2542 | 0.0722 | -0.0843 | -3.5208
-6.5 | -0.2738 | 0.06773 | -0.0815 | -4.0425
-6 | -0.2838 | 0.06492 | -0.0785 | -4.3715
-5.5 | -0.2754 | 0.05656 | -0.0767 | -4.8692
-5 | -0.2754 | 0.05195 | -0.0697 | -5.3013
-4.5 | -0.2607 | 0.04742 | -0.0642 | -5.4977
-4 | -0.2168 | 0.04178 | -0.0626 | -5.1891
-3.5 | -0.1947 | 0.0377 | -0.0562 | -5.1645
-3 | -0.1615 | 0.03406 | -0.0508 | -4.7416
-2 | -0.0274 | 0.02543 | -0.0462 | -1.0775
-1.5 | 0.0696 | 0.02212 | -0.0511 | 3.1465
-1 | 0.126 | 0.02074 | -0.0486 | 6.0752
-0.5 | 0.1792 | 0.01946 | -0.0457 | 9.2086
0 | 0.2473 | 0.01825 | -0.0455 | 13.5507
1.5 | 0.7397 | 0.01582 | -0.0966 | 46.7573
2 | 0.7922 | 0.01523 | -0.0936 | 52.0158
2.5 | 0.8504 | 0.01438 | -0.0911 | 59.1377
3 | 0.9085 | 0.01365 | -0.0884 | 66.5568
3.5 | 0.9692 | 0.01302 | -0.0857 | 74.4393
4 | 1.022 | 0.01312 | -0.0818 | 77.8963
4.5 | 1.0564 | 0.014 | -0.0751 | 75.4571
5 | 1.0629 | 0.01508 | -0.0636 | 70.4841
5.5 | 1.0428 | 0.01608 | -0.0475 | 64.8507
6 | 1.0241 | 0.01728 | -0.0325 | 59.265
6.5 | 1.0047 | 0.01871 | -0.0182 | 53.6986
7 | 0.9819 | 0.02047 | -0.0041 | 47.9678
7.5 | 0.9636 | 0.02258 | 0.0086 | 42.6749
8 | 0.9605 | 0.02519 | 0.018 | 38.1302
8.5 | 0.9667 | 0.02834 | 0.0252 | 34.1108
9 | 0.9789 | 0.03185 | 0.0312 | 30.7347
9.5 | 0.995 | 0.03587 | 0.0364 | 27.7391
10 | 1.0022 | 0.04112 | 0.0409 | 24.3726

## 25. Re 500k Mach 0.00 (1)
BIGFOIL.COM POLAR EXPORT
NACA67-511 a=0.0
NACA67-511 a=0.0 |  |  |  | Cl Max: | 1.214 | at alpha= | 10 | deg
JavaFoil+Calcfoil stall+Eppler ext transition |  |  |  | L/D Max: | 98.169 | at alpha= | 4.5 | deg
Re: | 500000 |  |  | Cd Min: | 0.00595 | at alpha= | 1 | deg
Mach: | 0 |  |  | Cl=0 at alpha= | -2.4407 | deg
|  |  |  | @ Cl=0.1, Cd= | 0.0086817
|  |  |  | @ Cl=0.4, Cd= | 0.006108
|  |  |  | @ Cl=0.6, Cd= | 0.0065214
alpha (deg) | Cl | Cd | Cm | Cl/Cd
-16 | -0.381 | 0.18115 | -0.007 | -2.101
-15.5 | -0.398 | 0.17427 | -0.007 | -2.285
-15 | -0.415 | 0.15675 | -0.007 | -2.649
-14.5 | -0.429 | 0.15443 | -0.007 | -2.776
-14 | -0.441 | 0.14314 | -0.007 | -3.084
-13.5 | -0.453 | 0.13472 | -0.007 | -3.365
-13 | -0.464 | 0.12147 | -0.008 | -3.819
-12.5 | -0.473 | 0.11387 | -0.008 | -4.153
-12 | -0.48 | 0.10399 | -0.008 | -4.616
-11.5 | -0.485 | 0.09561 | -0.008 | -5.071
-11 | -0.487 | 0.08857 | -0.009 | -5.499
-10.5 | -0.486 | 0.08339 | -0.009 | -5.831
-10 | -0.482 | 0.07836 | -0.009 | -6.152
-9.5 | -0.474 | 0.072 | -0.01 | -6.586
-9 | -0.462 | 0.06553 | -0.01 | -7.057
-8.5 | -0.447 | 0.06085 | -0.011 | -7.34
-8 | -0.427 | 0.05723 | -0.011 | -7.458
-7.5 | -0.403 | 0.05374 | -0.011 | -7.499
-7 | -0.375 | 0.04966 | -0.011 | -7.557
-6.5 | -0.344 | 0.04622 | -0.012 | -7.443
-6 | -0.309 | 0.04338 | -0.012 | -7.131
-5.5 | -0.272 | 0.04089 | -0.013 | -6.649
-5 | -0.232 | 0.03872 | -0.013 | -5.981
-4.5 | -0.189 | 0.03661 | -0.014 | -5.162
-4 | -0.145 | 0.03466 | -0.015 | -4.174
-3.5 | -0.099 | 0.03278 | -0.016 | -3.03
-3 | -0.053 | 0.03108 | -0.018 | -1.706
-2.5 | -0.007 | 0.00898 | -0.037 | -0.804
-2 | 0.052 | 0.00882 | -0.037 | 5.879
-1.5 | 0.111 | 0.00865 | -0.038 | 12.877
-1 | 0.171 | 0.00846 | -0.039 | 20.221
-0.5 | 0.231 | 0.00836 | -0.04 | 27.635
0 | 0.287 | 0.00832 | -0.041 | 34.455
0.5 | 0.345 | 0.00828 | -0.042 | 41.693
1 | 0.404 | 0.00595 | -0.042 | 67.894
1.5 | 0.463 | 0.00604 | -0.043 | 76.625
2 | 0.522 | 0.00613 | -0.044 | 85.106
2.5 | 0.581 | 0.00637 | -0.045 | 91.333
3 | 0.64 | 0.00684 | -0.046 | 93.671
3.5 | 0.698 | 0.0072 | -0.047 | 96.975
4 | 0.755 | 0.00771 | -0.048 | 97.981
4.5 | 0.812 | 0.00827 | -0.049 | 98.169
5 | 0.867 | 0.00905 | -0.05 | 95.777
5.5 | 0.92 | 0.00977 | -0.051 | 94.167
6 | 0.969 | 0.01448 | -0.051 | 66.9
6.5 | 1.017 | 0.01514 | -0.052 | 67.21
7 | 1.062 | 0.01592 | -0.053 | 66.742
7.5 | 1.104 | 0.01682 | -0.054 | 65.609
8 | 1.141 | 0.01765 | -0.055 | 64.622
8.5 | 1.174 | 0.01864 | -0.056 | 62.949
9 | 1.195 | 0.01978 | -0.056 | 60.419
9.5 | 1.209 | 0.02083 | -0.057 | 58.046
10 | 1.214 | 0.02191 | -0.058 | 55.404
10.5 | 1.007 | 0.06859 | -0.031 | 14.689
11 | 1 | 0.07357 | -0.031 | 13.587
11.5 | 0.983 | 0.07941 | -0.027 | 12.379
12 | 0.963 | 0.0854 | -0.024 | 11.277
12.5 | 0.939 | 0.09289 | -0.023 | 10.11
13 | 0.911 | 0.09942 | -0.023 | 9.166
13.5 | 0.88 | 0.10693 | -0.021 | 8.226
14 | 0.846 | 0.11436 | -0.021 | 7.395
14.5 | 0.81 | 0.12236 | -0.021 | 6.618
15 | 0.773 | 0.13156 | -0.021 | 5.873

## 26. Re 500k Mach 0.00 (2)
BIGFOIL.COM POLAR EXPORT
NACA67-511 a=0.0
NACA67-511 a=0.0 |  |  |  | Cl Max: | 1.192 | at alpha= | 14 | deg
XFOIL ncrit=9 |  |  |  | L/D Max: | 86.8713 | at alpha= | 4.5 | deg
Re: | 500000 |  |  | Cd Min: | 0.22573 | at alpha= | -20 | deg
Mach: | 0 |  |  | Cl=0 at alpha= | -3.2161 | deg
|  |  |  | @ Cl=0.1, Cd= | 0.012703
|  |  |  | @ Cl=0.4, Cd= | 0.0090668
|  |  |  | @ Cl=0.6, Cd= | 0.0084344
alpha (deg) | Cl | Cd | Cm | Cl/Cd
-20 | -0.5561 | 0.22573 | 0.002 | -2.4636
-19.5 | -0.5413 | 0.2198 | -0.0027 | -2.4627
-18.5 | -0.5079 | 0.20616 | -0.0094 | -2.4636
-18 | -0.4915 | 0.20027 | -0.0128 | -2.4542
-17.5 | -0.4751 | 0.19408 | -0.0163 | -2.448
-17 | -0.4591 | 0.18777 | -0.0199 | -2.445
-16.5 | -0.4434 | 0.18107 | -0.0236 | -2.4488
-16 | -0.4299 | 0.17472 | -0.0277 | -2.4605
-15.5 | -0.4192 | 0.16823 | -0.0319 | -2.4918
-15 | -0.4094 | 0.16166 | -0.0358 | -2.5325
-14.5 | -0.3923 | 0.15361 | -0.0372 | -2.5539
-14 | -0.379 | 0.14764 | -0.0391 | -2.5671
-13.5 | -0.3717 | 0.14197 | -0.0405 | -2.6182
-13 | -0.3657 | 0.13616 | -0.0422 | -2.6858
-12.5 | -0.3498 | 0.12781 | -0.0502 | -2.7369
-12 | -0.3343 | 0.11913 | -0.0582 | -2.8062
-11.5 | -0.3145 | 0.11025 | -0.0621 | -2.8526
-11 | -0.2922 | 0.1031 | -0.0675 | -2.8341
-10.5 | -0.273 | 0.09556 | -0.0737 | -2.8568
-10 | -0.2542 | 0.08685 | -0.0828 | -2.9269
-9.5 | -0.252 | 0.07793 | -0.0936 | -3.2337
-9 | -0.2653 | 0.0712 | -0.0964 | -3.7261
-8.5 | -0.2774 | 0.06574 | -0.0942 | -4.2197
-7.5 | -0.2816 | 0.05315 | -0.0895 | -5.2982
-7 | -0.267 | 0.04854 | -0.0866 | -5.5006
-6.5 | -0.236 | 0.04398 | -0.0836 | -5.3661
-6 | -0.2246 | 0.0366 | -0.0776 | -6.1366
-5.5 | -0.1992 | 0.03202 | -0.0749 | -6.2211
-5 | -0.1629 | 0.02922 | -0.0724 | -5.5749
-4.5 | -0.1165 | 0.0281 | -0.0687 | -4.1459
-4 | -0.0851 | 0.02169 | -0.0654 | -3.9235
-3.5 | -0.031 | 0.016 | -0.0631 | -1.9375
-3 | 0.0236 | 0.01435 | -0.0626 | 1.6446
-2.5 | 0.0735 | 0.0134 | -0.0616 | 5.4851
-2 | 0.121 | 0.01215 | -0.0598 | 9.9588
-1.5 | 0.169 | 0.01158 | -0.0583 | 14.5941
-1 | 0.2165 | 0.0109 | -0.0566 | 19.8624
-0.5 | 0.2628 | 0.01012 | -0.0548 | 25.9684
0 | 0.2701 | 0.0082 | -0.044 | 32.939
0.5 | 0.3175 | 0.00862 | -0.0408 | 36.8329
1 | 0.3732 | 0.00895 | -0.0394 | 41.6983
1.5 | 0.4581 | 0.00932 | -0.0448 | 49.1524
2 | 0.4898 | 0.00896 | -0.0399 | 54.6652
2.5 | 0.5459 | 0.00867 | -0.0402 | 62.9642
3 | 0.601 | 0.00843 | -0.0403 | 71.293
3.5 | 0.6527 | 0.00827 | -0.0397 | 78.9238
4 | 0.6915 | 0.00823 | -0.0363 | 84.0219
4.5 | 0.7358 | 0.00847 | -0.0344 | 86.8713
5 | 0.7752 | 0.0091 | -0.0317 | 85.1868
5.5 | 0.8062 | 0.00969 | -0.0274 | 83.1992
6 | 0.8564 | 0.01059 | -0.0278 | 80.8687
6.5 | 0.8908 | 0.01153 | -0.0249 | 77.2593
7 | 0.9379 | 0.01292 | -0.0254 | 72.5929
7.5 | 0.9766 | 0.01468 | -0.0246 | 66.5259
8 | 1.0221 | 0.01646 | -0.0252 | 62.096
8.5 | 1.0153 | 0.01704 | -0.0143 | 59.5833
9 | 1.0214 | 0.01804 | -0.0063 | 56.6186
9.5 | 1.041 | 0.01959 | -0.0015 | 53.1394
10 | 1.069 | 0.02089 | 0.0018 | 51.1728
10.5 | 1.0867 | 0.02299 | 0.0061 | 47.2684
11 | 1.1137 | 0.02455 | 0.0089 | 45.3646
11.5 | 1.124 | 0.02745 | 0.0133 | 40.9472
12 | 1.1479 | 0.0294 | 0.016 | 39.0442
12.5 | 1.1638 | 0.03201 | 0.0189 | 36.3574
13 | 1.1722 | 0.03558 | 0.0222 | 32.9455
13.5 | 1.1849 | 0.03878 | 0.0244 | 30.5544
14 | 1.192 | 0.04272 | 0.0264 | 27.9026
14.5 | 1.1891 | 0.04814 | 0.0283 | 24.7009
15 | 1.175 | 0.05551 | 0.0295 | 21.1674
15.5 | 1.1651 | 0.06274 | 0.0289 | 18.5703
16 | 1.147 | 0.07183 | 0.0268 | 15.9683
16.5 | 1.122 | 0.08292 | 0.0227 | 13.5311
17 | 1.0913 | 0.09622 | 0.0163 | 11.3417
17.5 | 1.0509 | 0.11283 | 0.0072 | 9.314
18 | 1.0075 | 0.132 | -0.0041 | 7.6326
18.5 | 0.9468 | 0.15786 | -0.019 | 5.9977
19 | 0.8395 | 0.21269 | -0.0396 | 3.9471

## 27. Re 500k Mach 0.10 (1)
BIGFOIL.COM POLAR EXPORT
NACA67-511 a=0.0
NACA67-511 a=0.0 |  |  |  | Cl Max: | 1.21 | at alpha= | 10 | deg
JavaFoil+Calcfoil stall+Eppler ext transition |  |  |  | L/D Max: | 97.804 | at alpha= | 4.5 | deg
Re: | 500000 |  |  | Cd Min: | 0.00597 | at alpha= | 1 | deg
Mach: | 0.1 |  |  | Cl=0 at alpha= | -2.4407 | deg
|  |  |  | @ Cl=0.1, Cd= | 0.008682
|  |  |  | @ Cl=0.4, Cd= | 0.0062049
|  |  |  | @ Cl=0.6, Cd= | 0.0065202
alpha (deg) | Cl | Cd | Cm | Cl/Cd
-15.5 | -0.357 | 0.17366 | -0.007 | -2.053
-15 | -0.376 | 0.16534 | -0.007 | -2.274
-14.5 | -0.392 | 0.15514 | -0.007 | -2.526
-14 | -0.407 | 0.14485 | -0.007 | -2.813
-13.5 | -0.422 | 0.13365 | -0.007 | -3.158
-13 | -0.436 | 0.12668 | -0.008 | -3.438
-12.5 | -0.448 | 0.11831 | -0.008 | -3.784
-12 | -0.458 | 0.10945 | -0.008 | -4.183
-11.5 | -0.466 | 0.10008 | -0.009 | -4.653
-11 | -0.471 | 0.09256 | -0.009 | -5.087
-10.5 | -0.473 | 0.08546 | -0.009 | -5.532
-10 | -0.471 | 0.07887 | -0.009 | -5.974
-9.5 | -0.466 | 0.07287 | -0.01 | -6.391
-9 | -0.456 | 0.0664 | -0.01 | -6.87
-8.5 | -0.442 | 0.06146 | -0.011 | -7.195
-8 | -0.424 | 0.05755 | -0.011 | -7.366
-7.5 | -0.401 | 0.05401 | -0.011 | -7.43
-7 | -0.374 | 0.05023 | -0.011 | -7.456
-6.5 | -0.344 | 0.04644 | -0.012 | -7.406
-6 | -0.31 | 0.04365 | -0.012 | -7.096
-5.5 | -0.272 | 0.04088 | -0.013 | -6.664
-5 | -0.232 | 0.03874 | -0.013 | -5.997
-4.5 | -0.19 | 0.03664 | -0.014 | -5.176
-4 | -0.145 | 0.03474 | -0.015 | -4.18
-3.5 | -0.1 | 0.03284 | -0.016 | -3.038
-3 | -0.053 | 0.03132 | -0.017 | -1.699
-2.5 | -0.007 | 0.00896 | -0.037 | -0.809
-2 | 0.052 | 0.00881 | -0.038 | 5.914
-1.5 | 0.112 | 0.00865 | -0.038 | 12.943
-1 | 0.172 | 0.00845 | -0.039 | 20.34
-0.5 | 0.232 | 0.00835 | -0.04 | 27.801
0 | 0.288 | 0.00839 | -0.041 | 34.332
0.5 | 0.347 | 0.00828 | -0.042 | 41.905
1 | 0.406 | 0.00597 | -0.043 | 68.032
1.5 | 0.465 | 0.00606 | -0.044 | 76.814
2 | 0.524 | 0.00615 | -0.045 | 85.254
2.5 | 0.584 | 0.00639 | -0.046 | 91.422
3 | 0.643 | 0.00687 | -0.047 | 93.654
3.5 | 0.702 | 0.00724 | -0.047 | 96.859
4 | 0.759 | 0.00779 | -0.048 | 97.382
4.5 | 0.816 | 0.00834 | -0.049 | 97.804
5 | 0.871 | 0.00913 | -0.05 | 95.411
5.5 | 0.924 | 0.00987 | -0.051 | 93.597
6 | 0.973 | 0.01457 | -0.052 | 66.8
6.5 | 1.022 | 0.01523 | -0.052 | 67.068
7 | 1.066 | 0.01605 | -0.053 | 66.46
7.5 | 1.107 | 0.01695 | -0.054 | 65.341
8 | 1.144 | 0.01786 | -0.055 | 64.064
8.5 | 1.176 | 0.01887 | -0.056 | 62.328
9 | 1.196 | 0.01999 | -0.057 | 59.828
9.5 | 1.208 | 0.02118 | -0.057 | 57.013
10 | 1.21 | 0.02246 | -0.058 | 53.866
10.5 | 0.999 | 0.06993 | -0.028 | 14.279
11 | 0.989 | 0.07494 | -0.029 | 13.196
11.5 | 0.971 | 0.08071 | -0.027 | 12.032
12 | 0.947 | 0.08637 | -0.024 | 10.958
12.5 | 0.918 | 0.09512 | -0.022 | 9.652
13 | 0.886 | 0.10134 | -0.023 | 8.741
13.5 | 0.849 | 0.11055 | -0.02 | 7.68
14 | 0.81 | 0.11549 | -0.02 | 7.016
14.5 | 0.77 | 0.12429 | -0.02 | 6.193
15 | 0.728 | 0.13337 | -0.021 | 5.46

## 28. Re 500k Mach 0.10 (2)
BIGFOIL.COM POLAR EXPORT
NACA67-511 a=0.0
NACA67-511 a=0.0 |  |  |  | Cl Max: | 1.1827 | at alpha= | 14 | deg
XFOIL ncrit=9 |  |  |  | L/D Max: | 86.6432 | at alpha= | 4.5 | deg
Re: | 500000 |  |  | Cd Min: | 0.21381 | at alpha= | 19 | deg
Mach: | 0.1 |  |  | Cl=0 at alpha= | -3.2147 | deg
|  |  |  | @ Cl=0.1, Cd= | 0.012779
|  |  |  | @ Cl=0.4, Cd= | 0.0090776
|  |  |  | @ Cl=0.6, Cd= | 0.0084568
alpha (deg) | Cl | Cd | Cm | Cl/Cd
-8 | -0.2861 | 0.05821 | -0.0925 | -4.915
-7.5 | -0.2775 | 0.05378 | -0.0904 | -5.1599
-7 | -0.2641 | 0.04905 | -0.0876 | -5.3843
-6.5 | -0.2338 | 0.04444 | -0.0845 | -5.261
-6 | -0.2121 | 0.03948 | -0.0796 | -5.3723
-5.5 | -0.1983 | 0.03242 | -0.0758 | -6.1166
-5 | -0.1624 | 0.02954 | -0.0731 | -5.4976
-4 | -0.0849 | 0.02021 | -0.0651 | -4.2009
-3.5 | -0.0315 | 0.01619 | -0.0635 | -1.9456
-3 | 0.0237 | 0.01446 | -0.063 | 1.639
-2.5 | 0.0739 | 0.01346 | -0.0619 | 5.4903
-2 | 0.1222 | 0.0122 | -0.0602 | 10.0164
-1.5 | 0.1698 | 0.01162 | -0.0586 | 14.6127
-1 | 0.218 | 0.01092 | -0.0569 | 19.9634
-0.5 | 0.2653 | 0.01027 | -0.0552 | 25.8325
0 | 0.272 | 0.0082 | -0.0443 | 33.1707
0.5 | 0.3191 | 0.00863 | -0.041 | 36.9757
1 | 0.3772 | 0.00898 | -0.0399 | 42.0045
1.5 | 0.4613 | 0.00934 | -0.0451 | 49.3897
2 | 0.4919 | 0.00898 | -0.0399 | 54.7773
2.5 | 0.5482 | 0.00868 | -0.0402 | 63.1567
3 | 0.6039 | 0.00844 | -0.0404 | 71.5521
3.5 | 0.6552 | 0.0083 | -0.0396 | 78.9398
4 | 0.695 | 0.00827 | -0.0364 | 84.0387
4.5 | 0.7382 | 0.00852 | -0.0341 | 86.6432
5 | 0.777 | 0.00917 | -0.0312 | 84.7328
5.5 | 0.8082 | 0.00976 | -0.0269 | 82.8074
6 | 0.8578 | 0.01067 | -0.0271 | 80.3936
6.5 | 0.8928 | 0.01164 | -0.0243 | 76.701
7.5 | 0.9784 | 0.01488 | -0.0239 | 65.7527
8 | 1.0237 | 0.01671 | -0.0243 | 61.2627
8.5 | 1.0128 | 0.01719 | -0.0125 | 58.918
9 | 1.0219 | 0.01825 | -0.005 | 55.9945
9.5 | 1.0381 | 0.02007 | 0.0003 | 51.724
10 | 1.0692 | 0.02123 | 0.0032 | 50.3627
10.5 | 1.0871 | 0.02336 | 0.0075 | 46.5368
11 | 1.1129 | 0.02504 | 0.0105 | 44.4449
11.5 | 1.1235 | 0.02799 | 0.0148 | 40.1393
12 | 1.1454 | 0.03016 | 0.0177 | 37.9775
12.5 | 1.1568 | 0.03328 | 0.0209 | 34.7596
13 | 1.1675 | 0.03675 | 0.0239 | 31.7687
13.5 | 1.1784 | 0.04025 | 0.0262 | 29.277
14 | 1.1827 | 0.04462 | 0.028 | 26.5061
14.5 | 1.1751 | 0.05085 | 0.0297 | 23.1091
15 | 1.159 | 0.05869 | 0.0303 | 19.7478
15.5 | 1.1439 | 0.067 | 0.0289 | 17.0731
16 | 1.1209 | 0.07737 | 0.0256 | 14.4875
16.5 | 1.0916 | 0.08985 | 0.0201 | 12.1491
17 | 1.0578 | 0.10458 | 0.0122 | 10.1147
17.5 | 1.0164 | 0.12242 | 0.0019 | 8.3026
18 | 0.9715 | 0.143 | -0.0102 | 6.7937
18.5 | 0.8321 | 0.204 | -0.0352 | 4.0789
19 | 0.8411 | 0.21381 | -0.0401 | 3.9339

## 29. Re 500k Mach 0.25 (1)
BIGFOIL.COM POLAR EXPORT
NACA67-511 a=0.0
NACA67-511 a=0.0 |  |  |  | Cl Max: | 1.194 | at alpha= | 9 | deg
JavaFoil+Calcfoil stall+Eppler ext transition |  |  |  | L/D Max: | 98.229 | at alpha= | 3.5 | deg
Re: | 500000 |  |  | Cd Min: | 0.00589 | at alpha= | 1 | deg
Mach: | 0.25 |  |  | Cl=0 at alpha= | -2.4491 | deg
|  |  |  | @ Cl=0.1, Cd= | 0.0082863
|  |  |  | @ Cl=0.4, Cd= | 0.0065951
|  |  |  | @ Cl=0.6, Cd= | 0.1291
alpha (deg) | Cl | Cd | Cm | Cl/Cd
-13.5 | -0.064 | 0.12507 | -0.009 | -0.509
-13 | -0.147 | 0.11721 | -0.009 | -1.253
-12.5 | -0.205 | 0.14501 | -0.009 | -1.411
-12 | -0.251 | 0.12879 | -0.009 | -1.945
-11.5 | -0.29 | 0.1191 | -0.009 | -2.436
-11 | -0.324 | 0.10686 | -0.009 | -3.035
-10.5 | -0.353 | 0.09938 | -0.01 | -3.552
-10 | -0.375 | 0.09279 | -0.009 | -4.046
-9.5 | -0.392 | 0.08262 | -0.01 | -4.741
-9 | -0.401 | 0.07296 | -0.01 | -5.494
-8.5 | -0.403 | 0.06656 | -0.011 | -6.051
-8 | -0.397 | 0.06159 | -0.011 | -6.451
-7.5 | -0.385 | 0.05679 | -0.011 | -6.779
-7 | -0.366 | 0.05255 | -0.011 | -6.96
-6.5 | -0.341 | 0.04815 | -0.012 | -7.075
-6 | -0.31 | 0.04489 | -0.012 | -6.907
-5.5 | -0.275 | 0.04185 | -0.013 | -6.571
-5 | -0.236 | 0.03937 | -0.013 | -5.99
-4.5 | -0.193 | 0.03711 | -0.014 | -5.209
-4 | -0.148 | 0.03508 | -0.015 | -4.228
-3.5 | -0.102 | 0.03324 | -0.016 | -3.068
-3 | -0.054 | 0.03163 | -0.017 | -1.723
-2.5 | -0.006 | 0.02966 | -0.02 | -0.203
-2 | 0.053 | 0.0084 | -0.039 | 6.368
-1.5 | 0.115 | 0.00825 | -0.04 | 13.932
-1 | 0.177 | 0.00856 | -0.04 | 20.642
-0.5 | 0.238 | 0.00845 | -0.041 | 28.216
0 | 0.296 | 0.00845 | -0.042 | 35.017
0.5 | 0.356 | 0.00842 | -0.043 | 42.311
1 | 0.417 | 0.00589 | -0.044 | 70.822
1.5 | 0.477 | 0.00614 | -0.045 | 77.747
2 | 0.539 | 0.00627 | -0.046 | 85.92
2.5 | 0.6 | 0.00657 | -0.047 | 91.292
3 | 0.661 | 0.00691 | -0.048 | 95.613
3.5 | 0.72 | 0.00733 | -0.049 | 98.229
4 | 0.779 | 0.00807 | -0.05 | 96.51
4.5 | 0.837 | 0.00864 | -0.05 | 96.783
5 | 0.893 | 0.00954 | -0.051 | 93.557
5.5 | 0.947 | 0.01033 | -0.052 | 91.677
6 | 0.997 | 0.01512 | -0.053 | 65.935
6.5 | 1.045 | 0.01583 | -0.054 | 65.997
7 | 1.088 | 0.01677 | -0.055 | 64.889
7.5 | 1.126 | 0.01776 | -0.056 | 63.427
8 | 1.159 | 0.01884 | -0.056 | 61.507
8.5 | 1.185 | 0.01999 | -0.057 | 59.247
9 | 1.194 | 0.02131 | -0.058 | 56.029
9.5 | 1.188 | 0.02257 | -0.059 | 52.624
10 | 0.97 | 0.06861 | -0.026 | 14.14
10.5 | 0.946 | 0.07326 | -0.026 | 12.912
11 | 0.908 | 0.07912 | -0.022 | 11.479
11.5 | 0.861 | 0.08718 | -0.021 | 9.871
12 | 0.802 | 0.0962 | -0.02 | 8.336
12.5 | 0.734 | 0.10915 | -0.019 | 6.724
13 | 0.658 | 0.11501 | -0.02 | 5.721
13.5 | 0.575 | 0.12588 | -0.021 | 4.571
14 | 0.487 | 0.1291 | -0.022 | 3.774

## 30. Re 500k Mach 0.25 (2)
BIGFOIL.COM POLAR EXPORT
NACA67-511 a=0.0
NACA67-511 a=0.0 |  |  |  | Cl Max: | 1.1318 | at alpha= | 13 | deg
XFOIL ncrit=9 |  |  |  | L/D Max: | 85.3015 | at alpha= | 4.5 | deg
Re: | 500000 |  |  | Cd Min: | 0.19721 | at alpha= | 18 | deg
Mach: | 0.25 |  |  | Cl=0 at alpha= | -3.1973 | deg
|  |  |  | @ Cl=0.1, Cd= | 0.013246
|  |  |  | @ Cl=0.4, Cd= | 0.0091856
|  |  |  | @ Cl=0.6, Cd= | 0.0086047
alpha (deg) | Cl | Cd | Cm | Cl/Cd
-8.5 | -0.253 | 0.06639 | -0.0998 | -3.8108
-8 | -0.2625 | 0.06085 | -0.0968 | -4.3139
-7.5 | -0.2537 | 0.05675 | -0.0949 | -4.4705
-7 | -0.2469 | 0.05155 | -0.0923 | -4.7895
-6.5 | -0.2215 | 0.04675 | -0.0893 | -4.738
-6 | -0.2035 | 0.04151 | -0.0843 | -4.9024
-5.5 | -0.1922 | 0.03457 | -0.0805 | -5.5597
-5 | -0.1591 | 0.03124 | -0.0772 | -5.0928
-4.5 | -0.1141 | 0.02968 | -0.0729 | -3.8443
-4 | -0.0856 | 0.0203 | -0.0671 | -4.2167
-3.5 | -0.0333 | 0.01724 | -0.0658 | -1.9316
-3 | 0.0217 | 0.01522 | -0.065 | 1.4258
-2.5 | 0.0768 | 0.01381 | -0.0642 | 5.5612
-2 | 0.1295 | 0.01253 | -0.0628 | 10.3352
-1.5 | 0.1755 | 0.01183 | -0.0605 | 14.8352
-1 | 0.2269 | 0.01105 | -0.059 | 20.5339
-0.5 | 0.2749 | 0.0106 | -0.0571 | 25.934
0 | 0.2806 | 0.00824 | -0.046 | 34.0534
0.5 | 0.3288 | 0.00864 | -0.0424 | 38.0556
1 | 0.3875 | 0.00915 | -0.0409 | 42.3497
1.5 | 0.4787 | 0.00941 | -0.0469 | 50.8714
2 | 0.5267 | 0.00912 | -0.045 | 57.7522
2.5 | 0.5603 | 0.00878 | -0.0402 | 63.8155
3 | 0.6169 | 0.00853 | -0.0401 | 72.3212
3.5 | 0.6702 | 0.00842 | -0.0392 | 79.5962
4 | 0.7122 | 0.00851 | -0.036 | 83.6898
4.5 | 0.7498 | 0.00879 | -0.0322 | 85.3015
5 | 0.786 | 0.00947 | -0.0283 | 82.9989
5.5 | 0.8183 | 0.01014 | -0.024 | 80.7002
6 | 0.8638 | 0.01109 | -0.0228 | 77.89
6.5 | 0.9037 | 0.01227 | -0.0209 | 73.6512
7 | 0.948 | 0.01392 | -0.0206 | 68.1034
7.5 | 0.9873 | 0.01605 | -0.0197 | 61.514
8 | 1.01 | 0.01743 | -0.0148 | 57.9461
8.5 | 1.0055 | 0.01818 | -0.0042 | 55.308
9 | 1.0242 | 0.01955 | 0.0016 | 52.3887
9.5 | 1.0412 | 0.02161 | 0.007 | 48.1814
10 | 1.0649 | 0.02348 | 0.0109 | 45.3535
10.5 | 1.0839 | 0.02584 | 0.0152 | 41.9466
11 | 1.0995 | 0.02857 | 0.0193 | 38.4844
11.5 | 1.1131 | 0.03176 | 0.0233 | 35.0472
12 | 1.1273 | 0.03497 | 0.0265 | 32.2362
12.5 | 1.1275 | 0.03987 | 0.03 | 28.2794
13 | 1.1318 | 0.04464 | 0.0324 | 25.3539
13.5 | 1.1288 | 0.05046 | 0.0338 | 22.3702
14 | 1.1178 | 0.0577 | 0.0338 | 19.3726
14.5 | 1.0975 | 0.06697 | 0.0319 | 16.3879
15 | 1.0716 | 0.07815 | 0.0278 | 13.7121
15.5 | 1.0384 | 0.09174 | 0.0212 | 11.3189
16 | 1.0052 | 0.10688 | 0.0127 | 9.4049
16.5 | 0.9647 | 0.12533 | 0.0018 | 7.6973
17 | 0.8487 | 0.16882 | -0.0202 | 5.0272
17.5 | 0.8348 | 0.18564 | -0.0281 | 4.4969
18 | 0.8367 | 0.19721 | -0.0337 | 4.2427

## 31. Re 500k Mach 0.50 (1)
BIGFOIL.COM POLAR EXPORT
NACA67-511 a=0.0
NACA67-511 a=0.0 |  |  |  | Cl Max: | 1.191 | at alpha= | 20 | deg
JavaFoil+Calcfoil stall+Eppler ext transition |  |  |  | L/D Max: | 95.1 | at alpha= | 3.5 | deg
Re: | 500000 |  |  | Cd Min: | 0.00674 | at alpha= | 1 | deg
Mach: | 0.5 |  |  | Cl=0 at alpha= | -2.4364 | deg
|  |  |  | @ Cl=0.1, Cd= | 0.016458
|  |  |  | @ Cl=0.4, Cd= | 0.008297
|  |  |  | @ Cl=0.6, Cd= | 0.0072453
alpha (deg) | Cl | Cd | Cm | Cl/Cd
-20 | -0.949 | 0.22742 | -0.008 | -4.174
-19.5 | -0.923 | 0.21425 | -0.008 | -4.308
-19 | -0.897 | 0.20936 | -0.009 | -4.284
-18.5 | -0.871 | 0.20459 | -0.009 | -4.255
-18 | -0.842 | 0.19884 | -0.009 | -4.237
-17.5 | -0.816 | 0.18794 | -0.009 | -4.34
-17 | -0.789 | 0.18607 | -0.009 | -4.24
-16.5 | -0.763 | 0.174 | -0.01 | -4.383
-16 | -0.736 | 0.17782 | -0.01 | -4.138
-15.5 | -0.709 | 0.16523 | -0.01 | -4.293
-15 | -0.683 | 0.16965 | -0.011 | -4.024
-14.5 | -0.656 | 0.1561 | -0.011 | -4.202
-14 | -0.628 | 0.15184 | -0.011 | -4.133
-13.5 | -0.601 | 0.14919 | -0.011 | -4.026
-13 | -0.574 | 0.13804 | -0.012 | -4.158
-12.5 | -0.547 | 0.14198 | -0.012 | -3.853
-12 | -0.52 | 0.13757 | -0.012 | -3.78
-11.5 | -0.493 | 0.13528 | -0.013 | -3.645
-11 | -0.466 | 0.13214 | -0.013 | -3.527
-10.5 | -0.438 | 0.1169 | -0.013 | -3.75
-10 | -0.411 | 0.11301 | -0.013 | -3.638
-9.5 | -0.384 | 0.10481 | -0.013 | -3.664
-9 | -0.357 | 0.10193 | -0.013 | -3.502
-8.5 | -0.33 | 0.09825 | -0.014 | -3.357
-8 | -0.303 | 0.10411 | -0.014 | -2.907
-7.5 | -0.275 | 0.09604 | -0.013 | -2.865
-7 | -0.248 | 0.0916 | -0.013 | -2.706
-6.5 | -0.221 | 0.08342 | -0.014 | -2.647
-6 | -0.194 | 0.08215 | -0.014 | -2.357
-5.5 | -0.166 | 0.08268 | -0.015 | -2.014
-5 | -0.215 | 0.04945 | -0.014 | -4.353
-4.5 | -0.197 | 0.04175 | -0.014 | -4.714
-4 | -0.157 | 0.03783 | -0.015 | -4.152
-3.5 | -0.11 | 0.03521 | -0.016 | -3.132
-3 | -0.06 | 0.03292 | -0.017 | -1.811
-2.5 | -0.007 | 0.03137 | -0.019 | -0.211
-2 | 0.048 | 0.02977 | -0.021 | 1.611
-1.5 | 0.128 | 0.00929 | -0.044 | 13.743
-1 | 0.197 | 0.00913 | -0.045 | 21.535
-0.5 | 0.266 | 0.00785 | -0.046 | 33.859
0 | 0.329 | 0.00844 | -0.047 | 38.992
0.5 | 0.397 | 0.00837 | -0.048 | 47.391
1 | 0.464 | 0.00674 | -0.049 | 68.853
1.5 | 0.533 | 0.00693 | -0.05 | 76.91
2 | 0.601 | 0.00725 | -0.051 | 82.859
2.5 | 0.668 | 0.00764 | -0.052 | 87.483
3 | 0.735 | 0.00814 | -0.053 | 90.305
3.5 | 0.801 | 0.00842 | -0.054 | 95.1
4 | 0.865 | 0.00934 | -0.055 | 92.544
4.5 | 0.927 | 0.01026 | -0.056 | 90.346
5 | 0.987 | 0.01139 | -0.057 | 86.662
5.5 | 1.04 | 0.01666 | -0.058 | 62.471
6 | 1.091 | 0.01771 | -0.059 | 61.603
6.5 | 1.129 | 0.01916 | -0.06 | 58.92
7 | 1.148 | 0.02063 | -0.061 | 55.622
7.5 | 1.132 | 0.02262 | -0.062 | 50.023
8 | 0.844 | 0.05858 | -0.02 | 14.415
8.5 | 0.587 | 0.07171 | -0.021 | 8.185
9 | 0.614 | 0.09285 | -0.024 | 6.61
9.5 | 0.64 | 0.09914 | -0.025 | 6.455
10 | 0.667 | 0.10697 | -0.028 | 6.234
10.5 | 0.693 | 0.11029 | -0.028 | 6.283
11 | 0.719 | 0.11743 | -0.029 | 6.125
11.5 | 0.746 | 0.12723 | -0.032 | 5.867
12 | 0.772 | 0.13563 | -0.033 | 5.694
12.5 | 0.798 | 0.13962 | -0.033 | 5.716
13 | 0.826 | 0.14309 | -0.037 | 5.772
13.5 | 0.852 | 0.14701 | -0.037 | 5.793
14 | 0.877 | 0.15417 | -0.038 | 5.691
14.5 | 0.904 | 0.16161 | -0.039 | 5.592
15 | 0.931 | 0.17069 | -0.041 | 5.454
15.5 | 0.956 | 0.17726 | -0.042 | 5.396
16 | 0.982 | 0.18669 | -0.043 | 5.261
16.5 | 1.01 | 0.19154 | -0.045 | 5.27
17 | 1.036 | 0.19463 | -0.046 | 5.322
17.5 | 1.061 | 0.19954 | -0.047 | 5.318
18 | 1.087 | 0.20769 | -0.048 | 5.232
18.5 | 1.115 | 0.21469 | -0.05 | 5.194
19 | 1.14 | 0.21629 | -0.051 | 5.271
19.5 | 1.165 | 0.2283 | -0.052 | 5.104
20 | 1.191 | 0.23276 | -0.053 | 5.115

## 32. Re 500k Mach 0.50 (2)
BIGFOIL.COM POLAR EXPORT
NACA67-511 a=0.0
NACA67-511 a=0.0 |  |  |  | Cl Max: | 1.0351 | at alpha= | 10 | deg
XFOIL ncrit=9 |  |  |  | L/D Max: | 77.7859 | at alpha= | 4 | deg
Re: | 500000 |  |  | Cd Min: | 0.23834 | at alpha= | -19.5 | deg
Mach: | 0.5 |  |  | Cl=0 at alpha= | -3.1371 | deg
|  |  |  | @ Cl=0.1, Cd= | 0.01575
|  |  |  | @ Cl=0.4, Cd= | 0.0091303
|  |  |  | @ Cl=0.6, Cd= | 0.009537
alpha (deg) | Cl | Cd | Cm | Cl/Cd
-19.5 | -0.5765 | 0.23834 | -0.0016 | -2.4188
-19 | -0.5542 | 0.23094 | -0.0065 | -2.3998
-18.5 | -0.532 | 0.22354 | -0.0112 | -2.3799
-18 | -0.5098 | 0.21605 | -0.016 | -2.3596
-17.5 | -0.4871 | 0.20846 | -0.021 | -2.3367
-17 | -0.4663 | 0.2016 | -0.0265 | -2.313
-16 | -0.4251 | 0.18618 | -0.0354 | -2.2833
-15.5 | -0.4047 | 0.17863 | -0.0384 | -2.2656
-15 | -0.3897 | 0.17239 | -0.0409 | -2.2606
-14.5 | -0.3685 | 0.16511 | -0.0456 | -2.2318
-14 | -0.341 | 0.15671 | -0.0525 | -2.176
-13.5 | -0.3143 | 0.14854 | -0.0604 | -2.1159
-13 | -0.2958 | 0.14096 | -0.0686 | -2.0985
-12.5 | -0.2676 | 0.13161 | -0.072 | -2.0333
-12 | -0.2431 | 0.12407 | -0.0774 | -1.9594
-11.5 | -0.2209 | 0.11647 | -0.083 | -1.8966
-11 | -0.2046 | 0.10959 | -0.0891 | -1.867
-10.5 | -0.1915 | 0.10265 | -0.0951 | -1.8656
-10 | -0.1823 | 0.0948 | -0.0984 | -1.923
-9.5 | -0.1638 | 0.08815 | -0.0992 | -1.8582
-9 | -0.1525 | 0.08225 | -0.1013 | -1.8541
-8.5 | -0.1448 | 0.07598 | -0.1046 | -1.9058
-8 | -0.1452 | 0.06937 | -0.1113 | -2.0931
-7.5 | -0.1553 | 0.06345 | -0.1142 | -2.4476
-7 | -0.163 | 0.05857 | -0.1117 | -2.783
-6.5 | -0.1703 | 0.05188 | -0.1083 | -3.2826
-6 | -0.1665 | 0.04654 | -0.1044 | -3.5776
-5.5 | -0.1533 | 0.04194 | -0.0999 | -3.6552
-5 | -0.1214 | 0.03897 | -0.0948 | -3.1152
-4.5 | -0.0961 | 0.03466 | -0.0888 | -2.7726
-4 | -0.0778 | 0.02826 | -0.0827 | -2.753
-3.5 | -0.0381 | 0.02332 | -0.0775 | -1.6338
-3 | 0.0144 | 0.01946 | -0.0738 | 0.73998
-2.5 | 0.0775 | 0.01634 | -0.0721 | 4.743
-2 | 0.1492 | 0.01446 | -0.0722 | 10.3181
-1.5 | 0.2027 | 0.013 | -0.0695 | 15.5923
-1 | 0.2646 | 0.01209 | -0.0682 | 21.8859
-0.5 | 0.3128 | 0.01141 | -0.0646 | 27.4145
0 | 0.3575 | 0.01036 | -0.0605 | 34.5077
0.5 | 0.3649 | 0.00888 | -0.0469 | 41.0923
1 | 0.4308 | 0.00935 | -0.0446 | 46.0749
1.5 | 0.4944 | 0.00962 | -0.0429 | 51.3929
2 | 0.5804 | 0.00966 | -0.0466 | 60.0828
2.5 | 0.6298 | 0.00935 | -0.043 | 67.3583
3 | 0.6636 | 0.00909 | -0.0362 | 73.0033
3.5 | 0.7164 | 0.00928 | -0.0334 | 77.1983
4 | 0.7413 | 0.00953 | -0.025 | 77.7859
4.5 | 0.7736 | 0.01002 | -0.0184 | 77.2056
5 | 0.8009 | 0.01084 | -0.0115 | 73.8838
5.5 | 0.8515 | 0.01212 | -0.0099 | 70.2558
6 | 0.8956 | 0.01355 | -0.0072 | 66.0959
6.5 | 0.9428 | 0.01559 | -0.006 | 60.4747
7 | 0.9793 | 0.0183 | -0.0036 | 53.5137
7.5 | 1.001 | 0.02034 | 0.0025 | 49.2134
8 | 0.995 | 0.02188 | 0.014 | 45.4753
8.5 | 1.004 | 0.02447 | 0.0215 | 41.0298
9 | 1.0195 | 0.02746 | 0.0275 | 37.1267
9.5 | 1.0277 | 0.03142 | 0.0334 | 32.7085
10 | 1.0351 | 0.03596 | 0.0381 | 28.7848
10.5 | 1.0351 | 0.04177 | 0.0422 | 24.7809
11 | 1.0225 | 0.04933 | 0.0443 | 20.7278
11.5 | 1.0027 | 0.05836 | 0.0433 | 17.1813
12 | 0.9757 | 0.06932 | 0.0392 | 14.0753
12.5 | 0.9442 | 0.0822 | 0.0327 | 11.4866
13 | 0.9106 | 0.0968 | 0.0239 | 9.407
13.5 | 0.8813 | 0.11187 | 0.0149 | 7.8779
14 | 0.8524 | 0.12797 | 0.0056 | 6.6609
14.5 | 0.832 | 0.1434 | -0.0028 | 5.802
15 | 0.8211 | 0.15812 | -0.0105 | 5.1929

## 33. Re 750k Mach 0.00 (1)
BIGFOIL.COM POLAR EXPORT
NACA67-511 a=0.0
NACA67-511 a=0.0 |  |  |  | Cl Max: | 1.217 | at alpha= | 10 | deg
JavaFoil+Calcfoil stall+Eppler ext transition |  |  |  | L/D Max: | 105.786 | at alpha= | 4 | deg
Re: | 750000 |  |  | Cd Min: | 0.00514 | at alpha= | 1 | deg
Mach: | 0 |  |  | Cl=0 at alpha= | -2.4407 | deg
|  |  |  | @ Cl=0.1, Cd= | 0.0078054
|  |  |  | @ Cl=0.4, Cd= | 0.005401
|  |  |  | @ Cl=0.6, Cd= | 0.005941
alpha (deg) | Cl | Cd | Cm | Cl/Cd
-16 | -0.381 | 0.16601 | -0.007 | -2.294
-15.5 | -0.398 | 0.16315 | -0.007 | -2.442
-15 | -0.416 | 0.1511 | -0.007 | -2.75
-14.5 | -0.429 | 0.14142 | -0.007 | -3.033
-14 | -0.442 | 0.1331 | -0.008 | -3.318
-13.5 | -0.454 | 0.12212 | -0.008 | -3.714
-13 | -0.464 | 0.11707 | -0.008 | -3.965
-12.5 | -0.473 | 0.10694 | -0.008 | -4.424
-12 | -0.48 | 0.09716 | -0.008 | -4.943
-11.5 | -0.485 | 0.09064 | -0.009 | -5.351
-11 | -0.487 | 0.08451 | -0.009 | -5.766
-10.5 | -0.486 | 0.07803 | -0.009 | -6.233
-10 | -0.482 | 0.07288 | -0.01 | -6.615
-9.5 | -0.474 | 0.06833 | -0.01 | -6.942
-9 | -0.463 | 0.06286 | -0.011 | -7.359
-8.5 | -0.447 | 0.05863 | -0.011 | -7.622
-8 | -0.427 | 0.05477 | -0.011 | -7.794
-7.5 | -0.403 | 0.05121 | -0.011 | -7.87
-7 | -0.375 | 0.04811 | -0.012 | -7.802
-6.5 | -0.344 | 0.04496 | -0.012 | -7.654
-6 | -0.31 | 0.0421 | -0.013 | -7.352
-5.5 | -0.272 | 0.03943 | -0.013 | -6.897
-5 | -0.232 | 0.03744 | -0.014 | -6.189
-4.5 | -0.189 | 0.03526 | -0.015 | -5.364
-4 | -0.145 | 0.03306 | -0.016 | -4.382
-3.5 | -0.1 | 0.03136 | -0.018 | -3.179
-3 | -0.066 | 0.00836 | -0.036 | -7.861
-2.5 | -0.007 | 0.00812 | -0.037 | -0.888
-2 | 0.052 | 0.00796 | -0.038 | 6.515
-1.5 | 0.111 | 0.00777 | -0.039 | 14.33
-1 | 0.171 | 0.00764 | -0.039 | 22.405
-0.5 | 0.231 | 0.00753 | -0.04 | 30.703
0 | 0.289 | 0.00738 | -0.041 | 39.163
0.5 | 0.348 | 0.00734 | -0.042 | 47.418
1 | 0.407 | 0.00514 | -0.043 | 79.145
1.5 | 0.466 | 0.00529 | -0.044 | 88.072
2 | 0.526 | 0.00554 | -0.045 | 94.884
2.5 | 0.584 | 0.00585 | -0.046 | 99.819
3 | 0.642 | 0.00618 | -0.046 | 103.884
3.5 | 0.7 | 0.00668 | -0.047 | 104.814
4 | 0.757 | 0.00715 | -0.048 | 105.786
4.5 | 0.813 | 0.0077 | -0.049 | 105.516
5 | 0.868 | 0.0083 | -0.05 | 104.515
5.5 | 0.921 | 0.00892 | -0.051 | 103.223
6 | 0.97 | 0.01332 | -0.051 | 72.849
6.5 | 1.019 | 0.01391 | -0.052 | 73.21
7 | 1.064 | 0.01466 | -0.053 | 72.577
7.5 | 1.105 | 0.0155 | -0.054 | 71.302
8 | 1.142 | 0.01627 | -0.055 | 70.22
8.5 | 1.175 | 0.01719 | -0.056 | 68.357
9 | 1.197 | 0.01824 | -0.056 | 65.627
9.5 | 1.211 | 0.01925 | -0.057 | 62.924
10 | 1.217 | 0.02036 | -0.058 | 59.77
10.5 | 1.214 | 0.02172 | -0.059 | 55.885
11 | 1.202 | 0.02303 | -0.059 | 52.208
11.5 | 1.168 | 0.0265 | -0.059 | 44.08
12 | 0.968 | 0.08183 | -0.031 | 11.833
12.5 | 0.941 | 0.08956 | -0.028 | 10.51
13 | 0.913 | 0.09602 | -0.027 | 9.506
13.5 | 0.881 | 0.10482 | -0.025 | 8.4
14 | 0.847 | 0.10843 | -0.025 | 7.808
14.5 | 0.811 | 0.115 | -0.025 | 7.048
15 | 0.773 | 0.12255 | -0.024 | 6.309

## 34. Re 750k Mach 0.00 (2)
BIGFOIL.COM POLAR EXPORT
NACA67-511 a=0.0
NACA67-511 a=0.0 |  |  |  | Cl Max: | 1.2536 | at alpha= | 14.5 | deg
XFOIL ncrit=9 |  |  |  | L/D Max: | 99.0073 | at alpha= | 4 | deg
Re: | 750000 |  |  | Cd Min: | 0.22518 | at alpha= | -20 | deg
Mach: | 0 |  |  | Cl=0 at alpha= | -3.1435 | deg
|  |  |  | @ Cl=0.1, Cd= | 0.0099482
|  |  |  | @ Cl=0.4, Cd= | 0.0064211
|  |  |  | @ Cl=0.6, Cd= | 0.0064309
alpha (deg) | Cl | Cd | Cm | Cl/Cd
-20 | -0.5569 | 0.22518 | 0.0017 | -2.4731
-19.5 | -0.541 | 0.21828 | -0.0016 | -2.4785
-19 | -0.5243 | 0.21232 | -0.0054 | -2.4694
-18.5 | -0.5079 | 0.20634 | -0.009 | -2.4615
-18 | -0.4914 | 0.20021 | -0.0127 | -2.4544
-17.5 | -0.4748 | 0.19356 | -0.0163 | -2.453
-17 | -0.459 | 0.18686 | -0.0202 | -2.4564
-16.5 | -0.4459 | 0.18018 | -0.0245 | -2.4747
-16 | -0.4327 | 0.17345 | -0.0283 | -2.4947
-15.5 | -0.4178 | 0.16576 | -0.0308 | -2.5205
-15 | -0.4034 | 0.15952 | -0.0336 | -2.5288
-14.5 | -0.3902 | 0.15328 | -0.0365 | -2.5457
-14 | -0.3787 | 0.14716 | -0.0391 | -2.5734
-13.5 | -0.3612 | 0.13975 | -0.0439 | -2.5846
-13 | -0.3441 | 0.13041 | -0.0525 | -2.6386
-12.5 | -0.3265 | 0.12176 | -0.0594 | -2.6815
-12 | -0.3086 | 0.1129 | -0.064 | -2.7334
-11.5 | -0.2873 | 0.10687 | -0.0683 | -2.6883
-11 | -0.2743 | 0.0998 | -0.0726 | -2.7485
-10.5 | -0.2673 | 0.09351 | -0.0752 | -2.8585
-10 | -0.2725 | 0.08543 | -0.0802 | -3.1897
-9.5 | -0.2767 | 0.07799 | -0.0844 | -3.5479
-9 | -0.2943 | 0.07069 | -0.0871 | -4.1632
-8.5 | -0.3089 | 0.06474 | -0.0852 | -4.7714
-8 | -0.328 | 0.05587 | -0.0826 | -5.8708
-7.5 | -0.3118 | 0.05198 | -0.0812 | -5.9985
-7 | -0.2943 | 0.04675 | -0.0791 | -6.2952
-6 | -0.2543 | 0.03165 | -0.0701 | -8.0348
-5.5 | -0.2183 | 0.02902 | -0.0683 | -7.5224
-5 | -0.1787 | 0.02572 | -0.0657 | -6.9479
-4.5 | -0.1426 | 0.01635 | -0.0599 | -8.7217
-4 | -0.0903 | 0.01328 | -0.0593 | -6.7997
-3.5 | -0.0375 | 0.01249 | -0.059 | -3.0024
-3 | 0.0151 | 0.01145 | -0.0584 | 1.3188
-2.5 | 0.064 | 0.01036 | -0.0572 | 6.1776
-2 | 0.1147 | 0.00978 | -0.0563 | 11.728
-1.5 | 0.1636 | 0.00922 | -0.0551 | 17.744
-1 | 0.2161 | 0.00888 | -0.0546 | 24.3356
-0.5 | 0.2666 | 0.00846 | -0.0537 | 31.513
0 | 0.2805 | 0.006 | -0.0455 | 46.75
0.5 | 0.33 | 0.00617 | -0.0436 | 53.4846
1 | 0.381 | 0.00638 | -0.0419 | 59.7179
1.5 | 0.4319 | 0.00649 | -0.0406 | 66.5485
2 | 0.4833 | 0.00654 | -0.0394 | 73.8991
2.5 | 0.5362 | 0.00644 | -0.0392 | 83.2609
3 | 0.5878 | 0.0064 | -0.0386 | 91.8438
3.5 | 0.6352 | 0.00652 | -0.0371 | 97.4233
4 | 0.6782 | 0.00685 | -0.0348 | 99.0073
4.5 | 0.7142 | 0.00733 | -0.0312 | 97.4352
5 | 0.7429 | 0.00793 | -0.0262 | 93.6822
5.5 | 0.7721 | 0.00847 | -0.0213 | 91.157
6 | 0.7987 | 0.00905 | -0.016 | 88.2541
6.5 | 0.8335 | 0.00993 | -0.013 | 83.9376
7 | 0.8752 | 0.01112 | -0.012 | 78.705
7.5 | 0.9259 | 0.01272 | -0.0134 | 72.7909
8 | 0.9744 | 0.0143 | -0.0144 | 68.1399
8.5 | 1.028 | 0.01542 | -0.016 | 66.6667
9 | 1.0494 | 0.01638 | -0.011 | 64.0659
9.5 | 1.0728 | 0.01721 | -0.0063 | 62.3359
10 | 1.101 | 0.01839 | -0.0029 | 59.8695
10.5 | 1.1227 | 0.02011 | 0.0012 | 55.8279
11 | 1.1537 | 0.0213 | 0.0037 | 54.1643
11.5 | 1.1723 | 0.02335 | 0.0076 | 50.2056
12 | 1.1987 | 0.02495 | 0.0102 | 48.0441
12.5 | 1.218 | 0.02709 | 0.0134 | 44.9612
13 | 1.225 | 0.0303 | 0.0174 | 40.429
13.5 | 1.2405 | 0.03297 | 0.02 | 37.6251
14 | 1.2514 | 0.03617 | 0.0225 | 34.5977
14.5 | 1.2536 | 0.04044 | 0.0249 | 30.999
15 | 1.2421 | 0.04654 | 0.0268 | 26.6889
15.5 | 1.2297 | 0.05346 | 0.0276 | 23.0022
16 | 1.2234 | 0.06027 | 0.0269 | 20.2987
16.5 | 1.2107 | 0.06858 | 0.0248 | 17.6538
17 | 1.1965 | 0.07785 | 0.0214 | 15.3693
17.5 | 1.1663 | 0.09051 | 0.016 | 12.8859
18 | 1.1394 | 0.10371 | 0.0093 | 10.9864
18.5 | 1.1057 | 0.11916 | 0.0009 | 9.2791
19 | 1.0632 | 0.13768 | -0.0097 | 7.7223
19.5 | 1.0235 | 0.15721 | -0.0211 | 6.5104

## 35. Re 750k Mach 0.10 (1)
BIGFOIL.COM POLAR EXPORT
NACA67-511 a=0.0
NACA67-511 a=0.0 |  |  |  | Cl Max: | 1.213 | at alpha= | 10 | deg
JavaFoil+Calcfoil stall+Eppler ext transition |  |  |  | L/D Max: | 105.81 | at alpha= | 4 | deg
Re: | 750000 |  |  | Cd Min: | 0.00515 | at alpha= | 1 | deg
Mach: | 0.1 |  |  | Cl=0 at alpha= | -2.4407 | deg
|  |  |  | @ Cl=0.1, Cd= | 0.007854
|  |  |  | @ Cl=0.4, Cd= | 0.0054825
|  |  |  | @ Cl=0.6, Cd= | 0.0059584
alpha (deg) | Cl | Cd | Cm | Cl/Cd
-15.5 | -0.357 | 0.14487 | -0.007 | -2.463
-15 | -0.376 | 0.15486 | -0.008 | -2.429
-14.5 | -0.392 | 0.14709 | -0.008 | -2.666
-14 | -0.408 | 0.13975 | -0.008 | -2.917
-13.5 | -0.422 | 0.12509 | -0.008 | -3.375
-13 | -0.436 | 0.12084 | -0.008 | -3.606
-12.5 | -0.448 | 0.1091 | -0.008 | -4.105
-12 | -0.458 | 0.10127 | -0.008 | -4.522
-11.5 | -0.466 | 0.09337 | -0.009 | -4.99
-11 | -0.471 | 0.08629 | -0.009 | -5.459
-10.5 | -0.473 | 0.07992 | -0.009 | -5.917
-10 | -0.471 | 0.07403 | -0.01 | -6.366
-9.5 | -0.466 | 0.0683 | -0.01 | -6.821
-9 | -0.456 | 0.06389 | -0.011 | -7.142
-8.5 | -0.442 | 0.05918 | -0.011 | -7.476
-8 | -0.424 | 0.05498 | -0.011 | -7.711
-7.5 | -0.401 | 0.05208 | -0.011 | -7.707
-7 | -0.375 | 0.04837 | -0.012 | -7.745
-6.5 | -0.344 | 0.04505 | -0.012 | -7.636
-6 | -0.31 | 0.04245 | -0.013 | -7.3
-5.5 | -0.273 | 0.03949 | -0.013 | -6.902
-5 | -0.232 | 0.03734 | -0.014 | -6.224
-4.5 | -0.19 | 0.03539 | -0.014 | -5.364
-4 | -0.145 | 0.03314 | -0.016 | -4.389
-3.5 | -0.1 | 0.03152 | -0.018 | -3.173
-3 | -0.066 | 0.00832 | -0.036 | -7.928
-2.5 | -0.007 | 0.00819 | -0.037 | -0.885
-2 | 0.052 | 0.00795 | -0.038 | 6.558
-1.5 | 0.112 | 0.00783 | -0.039 | 14.299
-1 | 0.172 | 0.00763 | -0.04 | 22.545
-0.5 | 0.232 | 0.00752 | -0.04 | 30.891
0 | 0.29 | 0.00744 | -0.041 | 39.014
0.5 | 0.35 | 0.00733 | -0.042 | 47.691
1 | 0.409 | 0.00515 | -0.043 | 79.47
1.5 | 0.469 | 0.00531 | -0.044 | 88.296
2 | 0.528 | 0.0056 | -0.045 | 94.347
2.5 | 0.587 | 0.00588 | -0.046 | 99.818
3 | 0.645 | 0.00623 | -0.047 | 103.52
3.5 | 0.703 | 0.00671 | -0.048 | 104.723
4 | 0.76 | 0.00719 | -0.048 | 105.81
4.5 | 0.817 | 0.00777 | -0.049 | 105.123
5 | 0.872 | 0.00835 | -0.05 | 104.36
5.5 | 0.925 | 0.00899 | -0.051 | 102.902
6 | 0.975 | 0.0134 | -0.052 | 72.747
6.5 | 1.023 | 0.01403 | -0.053 | 72.932
7 | 1.068 | 0.01477 | -0.053 | 72.272
7.5 | 1.109 | 0.01562 | -0.054 | 71.012
8 | 1.146 | 0.01647 | -0.055 | 69.571
8.5 | 1.178 | 0.0174 | -0.056 | 67.695
9 | 1.198 | 0.01844 | -0.057 | 64.99
9.5 | 1.21 | 0.01958 | -0.057 | 61.793
10 | 1.213 | 0.02077 | -0.058 | 58.409
10.5 | 1.206 | 0.02202 | -0.059 | 54.771
11 | 1.189 | 0.02366 | -0.06 | 50.279
11.5 | 0.992 | 0.07075 | -0.04 | 14.024
12 | 0.95 | 0.08378 | -0.029 | 11.337
12.5 | 0.92 | 0.09117 | -0.027 | 10.088
13 | 0.888 | 0.09677 | -0.028 | 9.172
13.5 | 0.85 | 0.10569 | -0.023 | 8.039
14 | 0.811 | 0.11152 | -0.025 | 7.274
14.5 | 0.77 | 0.12097 | -0.024 | 6.368
15 | 0.729 | 0.12535 | -0.024 | 5.813

## 36. Re 750k Mach 0.10 (2)
BIGFOIL.COM POLAR EXPORT
NACA67-511 a=0.0
NACA67-511 a=0.0 |  |  |  | Cl Max: | 1.2422 | at alpha= | 14 | deg
XFOIL ncrit=9 |  |  |  | L/D Max: | 98.8099 | at alpha= | 4 | deg
Re: | 750000 |  |  | Cd Min: | 0.22577 | at alpha= | -20 | deg
Mach: | 0.1 |  |  | Cl=0 at alpha= | -3.1472 | deg
|  |  |  | @ Cl=0.1, Cd= | 0.010021
|  |  |  | @ Cl=0.4, Cd= | 0.0064297
|  |  |  | @ Cl=0.6, Cd= | 0.0064476
alpha (deg) | Cl | Cd | Cm | Cl/Cd
-20 | -0.558 | 0.22577 | 0.0017 | -2.4715
-19.5 | -0.5419 | 0.21886 | -0.0016 | -2.476
-19 | -0.5251 | 0.21286 | -0.0054 | -2.4669
-18.5 | -0.5084 | 0.20684 | -0.0091 | -2.4579
-18 | -0.4917 | 0.20067 | -0.0127 | -2.4503
-17.5 | -0.475 | 0.19397 | -0.0164 | -2.4488
-17 | -0.4589 | 0.18727 | -0.0204 | -2.4505
-16.5 | -0.4457 | 0.18058 | -0.0247 | -2.4682
-16 | -0.4323 | 0.17385 | -0.0285 | -2.4866
-15.5 | -0.4169 | 0.16618 | -0.0309 | -2.5087
-15 | -0.4023 | 0.15993 | -0.0338 | -2.5155
-14.5 | -0.389 | 0.15367 | -0.0368 | -2.5314
-13.5 | -0.3582 | 0.1399 | -0.0447 | -2.5604
-13 | -0.341 | 0.13056 | -0.0533 | -2.6118
-12.5 | -0.3233 | 0.12196 | -0.0602 | -2.6509
-12 | -0.3047 | 0.11325 | -0.0646 | -2.6905
-11.5 | -0.2842 | 0.10723 | -0.0687 | -2.6504
-11 | -0.2719 | 0.10025 | -0.0728 | -2.7122
-10.5 | -0.2645 | 0.09391 | -0.0754 | -2.8165
-10 | -0.2693 | 0.0859 | -0.0804 | -3.135
-9.5 | -0.272 | 0.07853 | -0.0844 | -3.4636
-9 | -0.2882 | 0.07107 | -0.0878 | -4.0552
-8.5 | -0.3038 | 0.06518 | -0.086 | -4.6609
-8 | -0.3229 | 0.05662 | -0.0835 | -5.7029
-7.5 | -0.3077 | 0.05267 | -0.0821 | -5.842
-7 | -0.2914 | 0.04734 | -0.08 | -6.1555
-6.5 | -0.2598 | 0.04185 | -0.0767 | -6.2079
-6 | -0.2523 | 0.03225 | -0.0711 | -7.8233
-5.5 | -0.2173 | 0.02946 | -0.0692 | -7.3761
-5 | -0.1782 | 0.02613 | -0.0665 | -6.8197
-4.5 | -0.1428 | 0.01677 | -0.0605 | -8.5152
-4 | -0.0906 | 0.01347 | -0.0598 | -6.7261
-3.5 | -0.0374 | 0.01261 | -0.0594 | -2.9659
-3 | 0.0156 | 0.01153 | -0.0589 | 1.353
-2.5 | 0.0654 | 0.01046 | -0.0578 | 6.2524
-2 | 0.1159 | 0.00982 | -0.0567 | 11.8024
-1.5 | 0.165 | 0.00925 | -0.0555 | 17.8378
-1 | 0.2178 | 0.0089 | -0.055 | 24.4719
-0.5 | 0.2684 | 0.00848 | -0.054 | 31.6509
0 | 0.2823 | 0.00601 | -0.0458 | 46.9717
0.5 | 0.332 | 0.00618 | -0.0439 | 53.7217
1 | 0.3829 | 0.00639 | -0.0421 | 59.9218
1.5 | 0.4346 | 0.00651 | -0.0409 | 66.7588
2 | 0.4862 | 0.00655 | -0.0396 | 74.229
2.5 | 0.539 | 0.00646 | -0.0393 | 83.4365
3 | 0.5907 | 0.00642 | -0.0387 | 92.0093
3.5 | 0.6379 | 0.00656 | -0.0371 | 97.2409
4 | 0.6808 | 0.00689 | -0.0347 | 98.8099
4.5 | 0.7164 | 0.00738 | -0.0309 | 97.0732
5 | 0.7449 | 0.00798 | -0.0258 | 93.3459
5.5 | 0.7728 | 0.0085 | -0.0205 | 90.9176
6 | 0.7994 | 0.00912 | -0.0152 | 87.6535
6.5 | 0.8352 | 0.01003 | -0.0123 | 83.2702
7 | 0.8776 | 0.01126 | -0.0114 | 77.9396
7.5 | 0.9282 | 0.0129 | -0.0128 | 71.9535
8 | 0.9773 | 0.01444 | -0.0137 | 67.6801
8.5 | 1.031 | 0.0156 | -0.0152 | 66.0897
9 | 1.049 | 0.01653 | -0.0095 | 63.4604
9.5 | 1.0729 | 0.0175 | -0.0049 | 61.3086
10 | 1.1021 | 0.01866 | -0.0016 | 59.0622
10.5 | 1.1243 | 0.0204 | 0.0025 | 55.1127
11 | 1.1539 | 0.02171 | 0.0053 | 53.1506
11.5 | 1.1726 | 0.02381 | 0.0091 | 49.2482
12 | 1.1973 | 0.02558 | 0.012 | 46.8061
12.5 | 1.2115 | 0.02817 | 0.0157 | 43.0067
13 | 1.2202 | 0.03136 | 0.0194 | 38.9094
13.5 | 1.2338 | 0.0343 | 0.0221 | 35.9708
14 | 1.2422 | 0.03788 | 0.0246 | 32.793
14.5 | 1.2397 | 0.04283 | 0.0268 | 28.9447
15 | 1.2228 | 0.04988 | 0.0284 | 24.5148
15.5 | 1.2131 | 0.05687 | 0.0283 | 21.3311
16 | 1.2021 | 0.06473 | 0.0269 | 18.571
16.5 | 1.1843 | 0.07424 | 0.0239 | 15.9523
17 | 1.1643 | 0.08504 | 0.0193 | 13.6912
17.5 | 1.1301 | 0.09921 | 0.0125 | 11.391
18 | 1.0975 | 0.11426 | 0.0043 | 9.6053
18.5 | 1.0601 | 0.13146 | -0.0055 | 8.064
19 | 1.0181 | 0.15099 | -0.0168 | 6.7428

## 37. Re 750k Mach 0.25 (1)
BIGFOIL.COM POLAR EXPORT
NACA67-511 a=0.0
NACA67-511 a=0.0 |  |  |  | Cl Max: | 1.196 | at alpha= | 9 | deg
JavaFoil+Calcfoil stall+Eppler ext transition |  |  |  | L/D Max: | 104.867 | at alpha= | 4 | deg
Re: | 750000 |  |  | Cd Min: | 0.00524 | at alpha= | 1 | deg
Mach: | 0.25 |  |  | Cl=0 at alpha= | -2.4417 | deg
|  |  |  | @ Cl=0.1, Cd= | 0.0078835
|  |  |  | @ Cl=0.4, Cd= | 0.0059646
|  |  |  | @ Cl=0.6, Cd= | 0.12606
alpha (deg) | Cl | Cd | Cm | Cl/Cd
-13.5 | -0.064 | 0.11774 | -0.009 | -0.541
-13 | -0.147 | 0.11181 | -0.009 | -1.314
-12.5 | -0.205 | 0.10651 | -0.01 | -1.922
-12 | -0.251 | 0.0986 | -0.01 | -2.542
-11.5 | -0.29 | 0.1094 | -0.01 | -2.653
-11 | -0.324 | 0.10072 | -0.01 | -3.222
-10.5 | -0.353 | 0.09197 | -0.01 | -3.839
-10 | -0.376 | 0.08614 | -0.01 | -4.36
-9.5 | -0.392 | 0.07619 | -0.01 | -5.142
-9 | -0.401 | 0.07004 | -0.011 | -5.724
-8.5 | -0.403 | 0.06354 | -0.011 | -6.34
-8 | -0.397 | 0.05846 | -0.011 | -6.8
-7.5 | -0.385 | 0.05396 | -0.012 | -7.136
-7 | -0.366 | 0.0501 | -0.012 | -7.302
-6.5 | -0.341 | 0.0461 | -0.012 | -7.39
-6 | -0.31 | 0.04325 | -0.013 | -7.17
-5.5 | -0.275 | 0.0402 | -0.013 | -6.841
-5 | -0.236 | 0.03775 | -0.014 | -6.249
-4.5 | -0.193 | 0.03599 | -0.015 | -5.373
-4 | -0.149 | 0.03393 | -0.016 | -4.378
-3.5 | -0.102 | 0.03208 | -0.017 | -3.186
-3 | -0.055 | 0.02999 | -0.02 | -1.825
-2.5 | -0.007 | 0.00826 | -0.038 | -0.9
-2 | 0.053 | 0.00802 | -0.039 | 6.667
-1.5 | 0.115 | 0.00784 | -0.04 | 14.666
-1 | 0.177 | 0.00771 | -0.041 | 22.901
-0.5 | 0.239 | 0.0076 | -0.042 | 31.382
0 | 0.298 | 0.00747 | -0.042 | 39.871
0.5 | 0.359 | 0.00745 | -0.043 | 48.194
1 | 0.42 | 0.00524 | -0.044 | 80.075
1.5 | 0.481 | 0.00541 | -0.045 | 88.914
2 | 0.542 | 0.00573 | -0.046 | 94.629
2.5 | 0.602 | 0.00602 | -0.047 | 100.007
3 | 0.662 | 0.00643 | -0.048 | 103.059
3.5 | 0.722 | 0.00695 | -0.049 | 103.832
4 | 0.78 | 0.00744 | -0.05 | 104.867
4.5 | 0.838 | 0.00808 | -0.051 | 103.719
5 | 0.894 | 0.00869 | -0.051 | 102.841
5.5 | 0.948 | 0.00946 | -0.052 | 100.186
6 | 0.998 | 0.0139 | -0.053 | 71.794
6.5 | 1.046 | 0.01458 | -0.054 | 71.748
7 | 1.09 | 0.01545 | -0.055 | 70.532
7.5 | 1.128 | 0.01637 | -0.056 | 68.914
8 | 1.161 | 0.01739 | -0.056 | 66.73
8.5 | 1.186 | 0.01843 | -0.057 | 64.378
9 | 1.196 | 0.01968 | -0.058 | 60.783
9.5 | 1.192 | 0.02099 | -0.059 | 56.803
10 | 1.172 | 0.02248 | -0.06 | 52.125
10.5 | 0.954 | 0.06898 | -0.034 | 13.836
11 | 0.91 | 0.0771 | -0.027 | 11.809
11.5 | 0.861 | 0.08307 | -0.024 | 10.369
12 | 0.802 | 0.09051 | -0.023 | 8.866
12.5 | 0.734 | 0.10242 | -0.02 | 7.167
13 | 0.658 | 0.10621 | -0.024 | 6.199
13.5 | 0.576 | 0.11533 | -0.024 | 4.992
14 | 0.488 | 0.12606 | -0.025 | 3.868

## 38. Re 750k Mach 0.25 (2)
BIGFOIL.COM POLAR EXPORT
NACA67-511 a=0.0
NACA67-511 a=0.0 |  |  |  | Cl Max: | 1.1849 | at alpha= | 13.5 | deg
XFOIL ncrit=9 |  |  |  | L/D Max: | 97.3212 | at alpha= | 4 | deg
Re: | 750000 |  |  | Cd Min: | 0.20558 | at alpha= | 18.5 | deg
Mach: | 0.25 |  |  | Cl=0 at alpha= | -3.1649 | deg
|  |  |  | @ Cl=0.1, Cd= | 0.010526
|  |  |  | @ Cl=0.4, Cd= | 0.0064548
|  |  |  | @ Cl=0.6, Cd= | 0.0065488
alpha (deg) | Cl | Cd | Cm | Cl/Cd
-5.5 | -0.2109 | 0.0318 | -0.0741 | -6.6321
-5 | -0.174 | 0.02818 | -0.0712 | -6.1746
-4.5 | -0.1423 | 0.01888 | -0.0643 | -7.5371
-4 | -0.0925 | 0.01474 | -0.0626 | -6.2754
-3.5 | -0.0374 | 0.01328 | -0.062 | -2.8163
-3 | 0.0184 | 0.01199 | -0.0616 | 1.5346
-2.5 | 0.0731 | 0.01111 | -0.0609 | 6.5797
-2 | 0.1224 | 0.01004 | -0.0592 | 12.1912
-1.5 | 0.1745 | 0.00955 | -0.0582 | 18.2723
-1 | 0.2268 | 0.00901 | -0.0571 | 25.172
-0.5 | 0.2787 | 0.00861 | -0.056 | 32.3693
0 | 0.2916 | 0.0061 | -0.0475 | 47.8033
0.5 | 0.3429 | 0.00623 | -0.0453 | 55.0401
1 | 0.3944 | 0.00644 | -0.0434 | 61.2422
1.5 | 0.4472 | 0.00658 | -0.0418 | 67.9635
2 | 0.4999 | 0.00664 | -0.0404 | 75.2861
2.5 | 0.5546 | 0.00654 | -0.04 | 84.8012
3 | 0.6063 | 0.00655 | -0.0389 | 92.5649
3.5 | 0.6526 | 0.00676 | -0.0368 | 96.5385
4 | 0.6939 | 0.00713 | -0.0336 | 97.3212
4.5 | 0.7282 | 0.00762 | -0.0291 | 95.5643
5 | 0.7525 | 0.00822 | -0.0227 | 91.545
5.5 | 0.7752 | 0.00877 | -0.0159 | 88.3922
6 | 0.8046 | 0.00952 | -0.011 | 84.5168
6.5 | 0.8458 | 0.01057 | -0.009 | 80.0189
7 | 0.891 | 0.01202 | -0.0084 | 74.1265
7.5 | 0.9404 | 0.01388 | -0.0093 | 67.7522
8 | 0.9915 | 0.01535 | -0.0099 | 64.5928
8.5 | 1.0454 | 0.01679 | -0.011 | 62.2633
9 | 1.0511 | 0.01757 | -0.0022 | 59.8236
9.5 | 1.0732 | 0.01916 | 0.0027 | 56.0125
10 | 1.1045 | 0.02045 | 0.006 | 54.0098
10.5 | 1.1262 | 0.02245 | 0.0104 | 50.1648
11 | 1.1466 | 0.02464 | 0.0144 | 46.5341
11.5 | 1.1658 | 0.02704 | 0.0183 | 43.1139
12 | 1.1786 | 0.03006 | 0.0222 | 39.2083
12.5 | 1.1783 | 0.03435 | 0.0265 | 34.3028
13 | 1.1828 | 0.03868 | 0.0296 | 30.5791
13.5 | 1.1849 | 0.04355 | 0.0317 | 27.2078
14 | 1.1787 | 0.04978 | 0.0327 | 23.6782
14.5 | 1.1625 | 0.05785 | 0.0323 | 20.0951
15 | 1.141 | 0.06755 | 0.03 | 16.8912
15.5 | 1.1049 | 0.08053 | 0.0248 | 13.7204
16 | 1.0703 | 0.09471 | 0.0177 | 11.3008
16.5 | 1.042 | 0.10905 | 0.0098 | 9.5552
17 | 1.0103 | 0.12506 | 0.0006 | 8.0785
17.5 | 0.9824 | 0.1413 | -0.0088 | 6.9526
18 | 0.8493 | 0.19228 | -0.0327 | 4.417
18.5 | 0.8485 | 0.20558 | -0.0389 | 4.1273

## 39. Re 750k Mach 0.50 (1)
BIGFOIL.COM POLAR EXPORT
NACA67-511 a=0.0
NACA67-511 a=0.0 |  |  |  | Cl Max: | 1.191 | at alpha= | 20 | deg
JavaFoil+Calcfoil stall+Eppler ext transition |  |  |  | L/D Max: | 100.842 | at alpha= | 3 | deg
Re: | 750000 |  |  | Cd Min: | 0.0055 | at alpha= | 1 | deg
Mach: | 0.5 |  |  | Cl=0 at alpha= | -2.447 | deg
|  |  |  | @ Cl=0.1, Cd= | 0.007319
|  |  |  | @ Cl=0.4, Cd= | 0.00739
|  |  |  | @ Cl=0.6, Cd= | 0.0061948
alpha (deg) | Cl | Cd | Cm | Cl/Cd
-20 | -0.949 | 0.20947 | -0.008 | -4.531
-19.5 | -0.923 | 0.19724 | -0.008 | -4.68
-19 | -0.897 | 0.19233 | -0.009 | -4.663
-18.5 | -0.871 | 0.18756 | -0.009 | -4.642
-18 | -0.843 | 0.184 | -0.009 | -4.58
-17.5 | -0.816 | 0.17273 | -0.009 | -4.722
-17 | -0.789 | 0.17322 | -0.009 | -4.555
-16.5 | -0.763 | 0.16286 | -0.01 | -4.683
-16 | -0.736 | 0.16493 | -0.01 | -4.462
-15.5 | -0.709 | 0.15422 | -0.011 | -4.6
-15 | -0.683 | 0.15675 | -0.011 | -4.355
-14.5 | -0.656 | 0.14079 | -0.011 | -4.66
-14 | -0.628 | 0.13979 | -0.011 | -4.49
-13.5 | -0.601 | 0.13414 | -0.011 | -4.479
-13 | -0.574 | 0.12523 | -0.012 | -4.583
-12.5 | -0.547 | 0.12692 | -0.012 | -4.31
-12 | -0.52 | 0.12502 | -0.012 | -4.16
-11.5 | -0.493 | 0.12022 | -0.013 | -4.102
-11 | -0.466 | 0.11706 | -0.013 | -3.982
-10.5 | -0.438 | 0.107 | -0.013 | -4.098
-10 | -0.411 | 0.10288 | -0.013 | -3.996
-9.5 | -0.384 | 0.09629 | -0.013 | -3.989
-9 | -0.357 | 0.09361 | -0.014 | -3.814
-8.5 | -0.33 | 0.09076 | -0.014 | -3.635
-8 | -0.303 | 0.09379 | -0.014 | -3.227
-7.5 | -0.275 | 0.08606 | -0.014 | -3.198
-7 | -0.248 | 0.0828 | -0.014 | -2.995
-6.5 | -0.221 | 0.07637 | -0.014 | -2.892
-6 | -0.194 | 0.07402 | -0.015 | -2.617
-5.5 | -0.167 | 0.04402 | -0.015 | -3.784
-5 | -0.215 | 0.04687 | -0.014 | -4.594
-4.5 | -0.197 | 0.03991 | -0.014 | -4.933
-4 | -0.157 | 0.03651 | -0.015 | -4.303
-3.5 | -0.11 | 0.03403 | -0.016 | -3.242
-3 | -0.06 | 0.03182 | -0.019 | -1.877
-2.5 | -0.007 | 0.03016 | -0.021 | -0.22
-2 | 0.059 | 0.00742 | -0.043 | 7.991
-1.5 | 0.128 | 0.00725 | -0.044 | 17.623
-1 | 0.197 | 0.00753 | -0.045 | 26.145
-0.5 | 0.266 | 0.00742 | -0.046 | 35.88
0 | 0.332 | 0.00744 | -0.047 | 44.571
0.5 | 0.4 | 0.00739 | -0.048 | 54.055
1 | 0.468 | 0.0055 | -0.049 | 84.991
1.5 | 0.536 | 0.00587 | -0.05 | 91.277
2 | 0.603 | 0.00621 | -0.051 | 97.105
2.5 | 0.67 | 0.00666 | -0.052 | 100.682
3 | 0.736 | 0.0073 | -0.053 | 100.842
3.5 | 0.802 | 0.00799 | -0.054 | 100.293
4 | 0.866 | 0.00879 | -0.055 | 98.476
4.5 | 0.929 | 0.00952 | -0.056 | 97.591
5 | 0.989 | 0.01052 | -0.057 | 93.93
5.5 | 1.042 | 0.01545 | -0.058 | 67.417
6 | 1.092 | 0.01646 | -0.059 | 66.382
6.5 | 1.13 | 0.01781 | -0.06 | 63.479
7 | 1.149 | 0.01917 | -0.061 | 59.94
7.5 | 1.134 | 0.02103 | -0.062 | 53.914
8 | 0.845 | 0.05692 | -0.024 | 14.851
8.5 | 0.587 | 0.06838 | -0.023 | 8.587
9 | 0.614 | 0.08575 | -0.025 | 7.158
9.5 | 0.64 | 0.09106 | -0.026 | 7.03
10 | 0.667 | 0.09731 | -0.028 | 6.854
10.5 | 0.693 | 0.1026 | -0.029 | 6.756
11 | 0.719 | 0.10688 | -0.03 | 6.731
11.5 | 0.746 | 0.11523 | -0.033 | 6.479
12 | 0.772 | 0.12493 | -0.033 | 6.183
12.5 | 0.798 | 0.12629 | -0.033 | 6.32
13 | 0.826 | 0.13211 | -0.037 | 6.252
13.5 | 0.852 | 0.13593 | -0.037 | 6.266
14 | 0.877 | 0.14181 | -0.038 | 6.188
14.5 | 0.904 | 0.14922 | -0.039 | 6.058
15 | 0.931 | 0.15851 | -0.041 | 5.873
15.5 | 0.957 | 0.16259 | -0.042 | 5.883
16 | 0.982 | 0.16867 | -0.043 | 5.823
16.5 | 1.01 | 0.17098 | -0.045 | 5.908
17 | 1.036 | 0.17908 | -0.046 | 5.784
17.5 | 1.061 | 0.18368 | -0.047 | 5.778
18 | 1.087 | 0.19088 | -0.048 | 5.694
18.5 | 1.115 | 0.19317 | -0.05 | 5.773
19 | 1.14 | 0.19817 | -0.051 | 5.753
19.5 | 1.165 | 0.20441 | -0.052 | 5.701
20 | 1.191 | 0.21269 | -0.053 | 5.6

## 40. Re 750k Mach 0.50 (2)
BIGFOIL.COM POLAR EXPORT
NACA67-511 a=0.0
NACA67-511 a=0.0 |  |  |  | Cl Max: | 1.0704 | at alpha= | 10 | deg
XFOIL ncrit=9 |  |  |  | L/D Max: | 90.4297 | at alpha= | 3.5 | deg
Re: | 750000 |  |  | Cd Min: | 0.2459 | at alpha= | -20 | deg
Mach: | 0.5 |  |  | Cl=0 at alpha= | -3.2045 | deg
|  |  |  | @ Cl=0.1, Cd= | 0.012464
|  |  |  | @ Cl=0.4, Cd= | 0.0064765
|  |  |  | @ Cl=0.6, Cd= | 0.0070435
alpha (deg) | Cl | Cd | Cm | Cl/Cd
-20 | -0.5994 | 0.2459 | 0.0038 | -2.4376
-19.5 | -0.5774 | 0.2386 | -0.0011 | -2.4199
-19 | -0.5549 | 0.23108 | -0.006 | -2.4013
-18.5 | -0.5325 | 0.22352 | -0.0109 | -2.3823
-18 | -0.5095 | 0.2156 | -0.0158 | -2.3632
-17.5 | -0.4875 | 0.20799 | -0.0211 | -2.3439
-17 | -0.4661 | 0.20054 | -0.0262 | -2.3242
-16.5 | -0.4446 | 0.19233 | -0.0302 | -2.3117
-16 | -0.4233 | 0.18521 | -0.0345 | -2.2855
-15.5 | -0.3966 | 0.17726 | -0.0408 | -2.2374
-15 | -0.3671 | 0.1688 | -0.0481 | -2.1748
-14.5 | -0.3389 | 0.16045 | -0.055 | -2.1122
-14 | -0.3165 | 0.15236 | -0.0611 | -2.0773
-13.5 | -0.2986 | 0.14506 | -0.0655 | -2.0585
-13 | -0.2834 | 0.13699 | -0.0687 | -2.0688
-12.5 | -0.2658 | 0.13023 | -0.0713 | -2.041
-12 | -0.2497 | 0.12348 | -0.0744 | -2.0222
-11.5 | -0.235 | 0.11671 | -0.078 | -2.0135
-11 | -0.225 | 0.11005 | -0.082 | -2.0445
-10.5 | -0.2141 | 0.10306 | -0.0859 | -2.0774
-10 | -0.2019 | 0.09507 | -0.088 | -2.1237
-9.5 | -0.188 | 0.08894 | -0.0899 | -2.1138
-9 | -0.1768 | 0.08265 | -0.0927 | -2.1391
-8.5 | -0.1689 | 0.07611 | -0.0958 | -2.2192
-8 | -0.1677 | 0.06915 | -0.1011 | -2.4252
-7.5 | -0.176 | 0.06219 | -0.1063 | -2.83
-7 | -0.186 | 0.05686 | -0.1035 | -3.2712
-6.5 | -0.1928 | 0.04997 | -0.1014 | -3.8583
-6 | -0.1861 | 0.04462 | -0.0979 | -4.1708
-5.5 | -0.1685 | 0.03985 | -0.0943 | -4.2284
-5 | -0.1311 | 0.0355 | -0.0905 | -3.693
-4.5 | -0.1013 | 0.03051 | -0.0853 | -3.3202
-4 | -0.0778 | 0.02443 | -0.08 | -3.1846
-3.5 | -0.0354 | 0.01829 | -0.0746 | -1.9355
-3 | 0.0245 | 0.01524 | -0.0726 | 1.6076
-2.5 | 0.0909 | 0.01271 | -0.0719 | 7.1518
-2 | 0.1542 | 0.011 | -0.0708 | 14.0182
-1.5 | 0.2108 | 0.0103 | -0.0688 | 20.466
-1 | 0.2671 | 0.00953 | -0.0667 | 28.0273
-0.5 | 0.3235 | 0.00911 | -0.0648 | 35.5104
0 | 0.3806 | 0.00859 | -0.063 | 44.3073
0.5 | 0.3872 | 0.00643 | -0.051 | 60.2177
1 | 0.445 | 0.00664 | -0.0484 | 67.0181
1.5 | 0.5015 | 0.00685 | -0.0457 | 73.2117
2 | 0.5567 | 0.00702 | -0.0428 | 79.302
2.5 | 0.6119 | 0.00705 | -0.0405 | 86.7943
3 | 0.658 | 0.00732 | -0.0364 | 89.8907
3.5 | 0.6945 | 0.00768 | -0.0305 | 90.4297
4 | 0.719 | 0.00808 | -0.0221 | 88.9851
4.5 | 0.7466 | 0.0087 | -0.0147 | 85.8161
5 | 0.7685 | 0.00958 | -0.0064 | 80.2192
5.5 | 0.8005 | 0.01051 | -0.0004 | 76.1656
6 | 0.8408 | 0.01169 | 0.0035 | 71.9247
6.5 | 0.8893 | 0.0134 | 0.0052 | 66.3657
7 | 0.9362 | 0.0158 | 0.0061 | 59.2532
7.5 | 0.9875 | 0.018 | 0.0069 | 54.8611
8 | 1.0297 | 0.02011 | 0.0097 | 51.2034
8.5 | 1.0349 | 0.02219 | 0.0187 | 46.6381
9 | 1.0558 | 0.02471 | 0.0247 | 42.7276
9.5 | 1.0655 | 0.02833 | 0.0309 | 37.6103
10 | 1.0704 | 0.03278 | 0.0363 | 32.6541
10.5 | 1.0704 | 0.03822 | 0.041 | 28.0063
11 | 1.058 | 0.04539 | 0.0438 | 23.3091
11.5 | 1.0371 | 0.05427 | 0.0437 | 19.11
12 | 1.0084 | 0.06516 | 0.0404 | 15.4758
12.5 | 0.9772 | 0.07764 | 0.0344 | 12.5863
13 | 0.9425 | 0.092 | 0.0261 | 10.2446
13.5 | 0.9125 | 0.10677 | 0.0174 | 8.5464
14 | 0.8824 | 0.12248 | 0.0082 | 7.2044
14.5 | 0.8581 | 0.13801 | -0.0005 | 6.2177
15 | 0.8398 | 0.15343 | -0.0089 | 5.4735

## 41. Re 1M Mach 0.00 (1)
BIGFOIL.COM POLAR EXPORT
NACA67-511 a=0.0
NACA67-511 a=0.0 |  |  |  | Cl Max: | 1.218 | at alpha= | 10 | deg
JavaFoil+Calcfoil stall+Eppler ext transition |  |  |  | L/D Max: | 109.764 | at alpha= | 4 | deg
Re: | 1000000 |  |  | Cd Min: | 0.00472 | at alpha= | 1 | deg
Mach: | 0 |  |  | Cl=0 at alpha= | -2.4407 | deg
|  |  |  | @ Cl=0.1, Cd= | 0.0069973
|  |  |  | @ Cl=0.4, Cd= | 0.0050425
|  |  |  | @ Cl=0.6, Cd= | 0.0056886
alpha (deg) | Cl | Cd | Cm | Cl/Cd
-16 | -0.381 | 0.14336 | -0.007 | -2.657
-15.5 | -0.399 | 0.13747 | -0.007 | -2.9
-15 | -0.416 | 0.12989 | -0.008 | -3.201
-14.5 | -0.429 | 0.1348 | -0.008 | -3.183
-14 | -0.442 | 0.12808 | -0.008 | -3.45
-13.5 | -0.454 | 0.11845 | -0.008 | -3.83
-13 | -0.464 | 0.11016 | -0.008 | -4.215
-12.5 | -0.473 | 0.10168 | -0.008 | -4.655
-12 | -0.48 | 0.09474 | -0.009 | -5.071
-11.5 | -0.485 | 0.08859 | -0.009 | -5.477
-11 | -0.487 | 0.08169 | -0.009 | -5.966
-10.5 | -0.487 | 0.076 | -0.01 | -6.402
-10 | -0.482 | 0.071 | -0.01 | -6.793
-9.5 | -0.474 | 0.06602 | -0.01 | -7.187
-9 | -0.463 | 0.06124 | -0.011 | -7.556
-8.5 | -0.447 | 0.05687 | -0.011 | -7.86
-8 | -0.427 | 0.05342 | -0.011 | -7.995
-7.5 | -0.403 | 0.05007 | -0.012 | -8.052
-7 | -0.375 | 0.04708 | -0.012 | -7.975
-6.5 | -0.344 | 0.04382 | -0.012 | -7.855
-6 | -0.31 | 0.04125 | -0.013 | -7.509
-5.5 | -0.272 | 0.03886 | -0.014 | -7.008
-5 | -0.232 | 0.03687 | -0.015 | -6.293
-4.5 | -0.189 | 0.03477 | -0.015 | -5.447
-4 | -0.145 | 0.03242 | -0.017 | -4.481
-3.5 | -0.123 | 0.00795 | -0.035 | -15.509
-3 | -0.066 | 0.00777 | -0.036 | -8.455
-2.5 | -0.007 | 0.00734 | -0.037 | -0.983
-2 | 0.052 | 0.00716 | -0.038 | 7.248
-1.5 | 0.111 | 0.00696 | -0.039 | 16.008
-1 | 0.171 | 0.0068 | -0.04 | 25.189
-0.5 | 0.231 | 0.00645 | -0.04 | 35.847
0 | 0.29 | 0.0069 | -0.041 | 42.026
0.5 | 0.349 | 0.00687 | -0.042 | 50.869
1 | 0.409 | 0.00472 | -0.043 | 86.592
1.5 | 0.468 | 0.005 | -0.044 | 93.508
2 | 0.527 | 0.00526 | -0.045 | 100.085
2.5 | 0.585 | 0.00558 | -0.046 | 104.908
3 | 0.643 | 0.006 | -0.047 | 107.197
3.5 | 0.7 | 0.00644 | -0.047 | 108.8
4 | 0.757 | 0.0069 | -0.048 | 109.764
4.5 | 0.813 | 0.00745 | -0.049 | 109.201
5 | 0.868 | 0.00797 | -0.05 | 108.973
5.5 | 0.922 | 0.00866 | -0.051 | 106.395
6 | 0.971 | 0.01258 | -0.051 | 77.184
6.5 | 1.02 | 0.01315 | -0.052 | 77.555
7 | 1.065 | 0.01384 | -0.053 | 76.908
7.5 | 1.106 | 0.01465 | -0.054 | 75.519
8 | 1.144 | 0.0154 | -0.055 | 74.279
8.5 | 1.176 | 0.01626 | -0.056 | 72.347
9 | 1.199 | 0.01726 | -0.057 | 69.445
9.5 | 1.213 | 0.01821 | -0.057 | 66.583
10 | 1.218 | 0.01928 | -0.058 | 63.215
10.5 | 1.216 | 0.0205 | -0.059 | 59.307
11 | 1.205 | 0.02172 | -0.06 | 55.489
11.5 | 1.185 | 0.02334 | -0.06 | 50.759
12 | 1.148 | 0.02666 | -0.06 | 43.062
12.5 | 0.944 | 0.08735 | -0.031 | 10.811
13 | 0.917 | 0.09172 | -0.032 | 9.996
13.5 | 0.882 | 0.1019 | -0.028 | 8.657
14 | 0.848 | 0.10613 | -0.029 | 7.994
14.5 | 0.812 | 0.11374 | -0.029 | 7.139
15 | 0.774 | 0.12095 | -0.026 | 6.397

## 42. Re 1M Mach 0.00 (2)
BIGFOIL.COM POLAR EXPORT
NACA67-511 a=0.0
NACA67-511 a=0.0 |  |  |  | Cl Max: | 1.3039 | at alpha= | 15.5 | deg
XFOIL ncrit=9 |  |  |  | L/D Max: | 108.17 | at alpha= | 4 | deg
Re: | 1000000 |  |  | Cd Min: | 0.19199 | at alpha= | -17.5 | deg
Mach: | 0 |  |  | Cl=0 at alpha= | -3.0527 | deg
|  |  |  | @ Cl=0.1, Cd= | 0.0085857
|  |  |  | @ Cl=0.4, Cd= | 0.0052367
|  |  |  | @ Cl=0.6, Cd= | 0.0056326
alpha (deg) | Cl | Cd | Cm | Cl/Cd
-17.5 | -0.4767 | 0.19199 | -0.0166 | -2.4829
-17 | -0.4608 | 0.18589 | -0.02 | -2.4789
-16.5 | -0.4448 | 0.18002 | -0.0234 | -2.4708
-16 | -0.4298 | 0.17352 | -0.0268 | -2.4769
-15.5 | -0.415 | 0.1667 | -0.0302 | -2.4895
-15 | -0.4013 | 0.15959 | -0.0339 | -2.5146
-14.5 | -0.3878 | 0.15242 | -0.0379 | -2.5443
-14 | -0.3685 | 0.14362 | -0.0449 | -2.5658
-13.5 | -0.3481 | 0.13533 | -0.0512 | -2.5722
-12.5 | -0.311 | 0.12059 | -0.0605 | -2.579
-12 | -0.2993 | 0.11368 | -0.0639 | -2.6328
-11.5 | -0.2955 | 0.10599 | -0.0681 | -2.788
-11 | -0.29 | 0.09896 | -0.0708 | -2.9305
-10.5 | -0.2854 | 0.09182 | -0.0738 | -3.1083
-10 | -0.2894 | 0.08383 | -0.076 | -3.4522
-9.5 | -0.2872 | 0.07772 | -0.0788 | -3.6953
-9 | -0.2995 | 0.07096 | -0.0824 | -4.2207
-8.5 | -0.3223 | 0.06495 | -0.0812 | -4.9623
-8 | -0.3256 | 0.05886 | -0.08 | -5.5318
-7.5 | -0.3123 | 0.05161 | -0.0786 | -6.0512
-7 | -0.2983 | 0.04458 | -0.0756 | -6.6913
-5.5 | -0.247 | 0.01859 | -0.0593 | -13.2867
-5 | -0.2035 | 0.01463 | -0.0574 | -13.9098
-4.5 | -0.151 | 0.01322 | -0.0571 | -11.4221
-4 | -0.0973 | 0.01162 | -0.0568 | -8.3735
-3.5 | -0.045 | 0.01048 | -0.0563 | -4.2939
-3 | 0.0053 | 0.00963 | -0.0555 | 0.55036
-2.5 | 0.0568 | 0.0091 | -0.0548 | 6.2418
-2 | 0.1072 | 0.0085 | -0.0539 | 12.6118
-1.5 | 0.16 | 0.00822 | -0.0535 | 19.4647
-1 | 0.2121 | 0.00784 | -0.053 | 27.0536
-0.5 | 0.2653 | 0.00758 | -0.0527 | 35
0 | 0.2834 | 0.00509 | -0.0458 | 55.6778
0.5 | 0.3349 | 0.00512 | -0.0446 | 65.4102
1 | 0.3883 | 0.00521 | -0.0439 | 74.5298
1.5 | 0.4409 | 0.00533 | -0.0431 | 82.7205
2 | 0.4928 | 0.00542 | -0.0422 | 90.9225
2.5 | 0.5465 | 0.00543 | -0.0421 | 100.6446
3 | 0.5969 | 0.00561 | -0.0413 | 106.3993
3.5 | 0.6421 | 0.00594 | -0.0395 | 108.0976
4 | 0.6858 | 0.00634 | -0.0375 | 108.1703
4.5 | 0.7208 | 0.00701 | -0.0338 | 102.8245
5 | 0.7566 | 0.0076 | -0.0303 | 99.5526
5.5 | 0.7911 | 0.00817 | -0.0266 | 96.8299
6 | 0.8179 | 0.00881 | -0.0214 | 92.8377
6.5 | 0.8428 | 0.00961 | -0.0159 | 87.7003
7 | 0.8681 | 0.01054 | -0.0109 | 82.3624
7.5 | 0.9063 | 0.01178 | -0.0091 | 76.9355
8 | 0.9562 | 0.01305 | -0.01 | 73.272
8.5 | 1.0118 | 0.01409 | -0.0119 | 71.8098
9 | 1.0654 | 0.0151 | -0.0134 | 70.5563
9.5 | 1.0908 | 0.01599 | -0.0092 | 68.2176
10 | 1.1191 | 0.01705 | -0.0056 | 65.6364
10.5 | 1.1505 | 0.0181 | -0.0028 | 63.5635
11 | 1.1759 | 0.0196 | 0.0007 | 59.9949
11.5 | 1.2065 | 0.02079 | 0.0032 | 58.0327
12 | 1.2238 | 0.02293 | 0.0072 | 53.3711
12.5 | 1.2484 | 0.0246 | 0.0101 | 50.748
13 | 1.2691 | 0.02662 | 0.013 | 47.6747
13.5 | 1.2747 | 0.02985 | 0.0171 | 42.7035
14 | 1.2896 | 0.03252 | 0.0198 | 39.6556
14.5 | 1.297 | 0.03602 | 0.0225 | 36.0078
15 | 1.3017 | 0.04006 | 0.0246 | 32.4938
15.5 | 1.3039 | 0.04471 | 0.026 | 29.1635
16 | 1.2998 | 0.05049 | 0.0265 | 25.7437
16.5 | 1.2841 | 0.05828 | 0.0258 | 22.0333
17 | 1.2544 | 0.0689 | 0.0233 | 18.2061
17.5 | 1.2203 | 0.08132 | 0.0188 | 15.0061
18 | 1.2083 | 0.09123 | 0.014 | 13.2445
18.5 | 1.1789 | 0.10481 | 0.0071 | 11.248
19 | 1.1391 | 0.1212 | -0.0016 | 9.3985
19.5 | 1.1183 | 0.13478 | -0.0095 | 8.2972
20 | 1.0705 | 0.15481 | -0.0209 | 6.9149

## 43. Re 1M Mach 0.10 (1)
BIGFOIL.COM POLAR EXPORT
NACA67-511 a=0.0
NACA67-511 a=0.0 |  |  |  | Cl Max: | 1.214 | at alpha= | 10 | deg
JavaFoil+Calcfoil stall+Eppler ext transition |  |  |  | L/D Max: | 109.689 | at alpha= | 4 | deg
Re: | 1000000 |  |  | Cd Min: | 0.00472 | at alpha= | 1 | deg
Mach: | 0.1 |  |  | Cl=0 at alpha= | -2.4407 | deg
|  |  |  | @ Cl=0.1, Cd= | 0.007028
|  |  |  | @ Cl=0.4, Cd= | 0.0051105
|  |  |  | @ Cl=0.6, Cd= | 0.005691
alpha (deg) | Cl | Cd | Cm | Cl/Cd
-15.5 | -0.357 | 0.1378 | -0.008 | -2.59
-15 | -0.376 | 0.1296 | -0.008 | -2.905
-14.5 | -0.392 | 0.12588 | -0.008 | -3.117
-14 | -0.408 | 0.12758 | -0.008 | -3.196
-13.5 | -0.422 | 0.12076 | -0.008 | -3.498
-13 | -0.436 | 0.11197 | -0.008 | -3.894
-12.5 | -0.448 | 0.10685 | -0.009 | -4.193
-12 | -0.458 | 0.09757 | -0.009 | -4.695
-11.5 | -0.466 | 0.09046 | -0.009 | -5.152
-11 | -0.471 | 0.08356 | -0.009 | -5.639
-10.5 | -0.473 | 0.07786 | -0.01 | -6.076
-10 | -0.471 | 0.07223 | -0.01 | -6.527
-9.5 | -0.466 | 0.06652 | -0.01 | -7.005
-9 | -0.456 | 0.06222 | -0.011 | -7.335
-8.5 | -0.443 | 0.05771 | -0.011 | -7.667
-8 | -0.424 | 0.05357 | -0.011 | -7.917
-7.5 | -0.401 | 0.05086 | -0.012 | -7.894
-7 | -0.375 | 0.04712 | -0.012 | -7.95
-6.5 | -0.344 | 0.04397 | -0.012 | -7.826
-6 | -0.31 | 0.04147 | -0.013 | -7.476
-5.5 | -0.273 | 0.03879 | -0.014 | -7.035
-5 | -0.233 | 0.03685 | -0.014 | -6.313
-4.5 | -0.19 | 0.03491 | -0.015 | -5.444
-4 | -0.146 | 0.03251 | -0.017 | -4.485
-3.5 | -0.124 | 0.00792 | -0.036 | -15.635
-3 | -0.066 | 0.00779 | -0.036 | -8.47
-2.5 | -0.007 | 0.00741 | -0.037 | -0.978
-2 | 0.052 | 0.00714 | -0.038 | 7.299
-1.5 | 0.112 | 0.007 | -0.039 | 16.001
-1 | 0.172 | 0.00658 | -0.04 | 26.149
-0.5 | 0.232 | 0.00698 | -0.041 | 33.277
0 | 0.292 | 0.0069 | -0.042 | 42.248
0.5 | 0.351 | 0.00685 | -0.042 | 51.239
1 | 0.411 | 0.00472 | -0.043 | 87.031
1.5 | 0.47 | 0.00502 | -0.044 | 93.723
2 | 0.529 | 0.00527 | -0.045 | 100.319
2.5 | 0.588 | 0.0056 | -0.046 | 105.056
3 | 0.646 | 0.00604 | -0.047 | 106.992
3.5 | 0.704 | 0.00646 | -0.048 | 108.871
4 | 0.761 | 0.00694 | -0.048 | 109.689
4.5 | 0.817 | 0.00751 | -0.049 | 108.811
5 | 0.873 | 0.00801 | -0.05 | 108.872
5.5 | 0.926 | 0.00875 | -0.051 | 105.856
6 | 0.975 | 0.01265 | -0.052 | 77.107
6.5 | 1.024 | 0.01325 | -0.053 | 77.291
7 | 1.069 | 0.01396 | -0.053 | 76.574
7.5 | 1.11 | 0.01478 | -0.054 | 75.1
8 | 1.147 | 0.01556 | -0.055 | 73.713
8.5 | 1.179 | 0.01645 | -0.056 | 71.637
9 | 1.2 | 0.01744 | -0.057 | 68.769
9.5 | 1.211 | 0.0185 | -0.058 | 65.482
10 | 1.214 | 0.01962 | -0.058 | 61.894
10.5 | 1.209 | 0.02084 | -0.059 | 58
11 | 1.194 | 0.02221 | -0.06 | 53.737
11.5 | 1.167 | 0.02409 | -0.06 | 48.459
12 | 0.988 | 0.06615 | -0.045 | 14.94
12.5 | 0.922 | 0.08844 | -0.03 | 10.427
13 | 0.89 | 0.09358 | -0.031 | 9.509
13.5 | 0.851 | 0.10352 | -0.026 | 8.217
14 | 0.812 | 0.10714 | -0.028 | 7.582
14.5 | 0.771 | 0.11717 | -0.026 | 6.578
15 | 0.729 | 0.12334 | -0.026 | 5.912

## 44. Re 1M Mach 0.10 (2)
BIGFOIL.COM POLAR EXPORT
NACA67-511 a=0.0
NACA67-511 a=0.0 |  |  |  | Cl Max: | 1.2887 | at alpha= | 15 | deg
XFOIL ncrit=9 |  |  |  | L/D Max: | 108.057 | at alpha= | 3.5 | deg
Re: | 1000000 |  |  | Cd Min: | 0.2261 | at alpha= | -20 | deg
Mach: | 0.1 |  |  | Cl=0 at alpha= | -3.061 | deg
|  |  |  | @ Cl=0.1, Cd= | 0.0086313
|  |  |  | @ Cl=0.4, Cd= | 0.0052498
|  |  |  | @ Cl=0.6, Cd= | 0.0056323
alpha (deg) | Cl | Cd | Cm | Cl/Cd
-20 | -0.5579 | 0.2261 | 0.0023 | -2.4675
-19.5 | -0.5406 | 0.21945 | -0.0015 | -2.4634
-19 | -0.5236 | 0.21302 | -0.0054 | -2.458
-18.5 | -0.5074 | 0.20635 | -0.0094 | -2.4589
-18 | -0.4928 | 0.19937 | -0.0137 | -2.4718
-17.5 | -0.4768 | 0.19247 | -0.0167 | -2.4773
-17 | -0.4607 | 0.18634 | -0.0201 | -2.4724
-16.5 | -0.4445 | 0.18042 | -0.0236 | -2.4637
-16 | -0.4293 | 0.1739 | -0.027 | -2.4687
-15.5 | -0.4142 | 0.16702 | -0.0304 | -2.4799
-15 | -0.4004 | 0.15992 | -0.0342 | -2.5038
-14.5 | -0.3852 | 0.15255 | -0.0388 | -2.5251
-14 | -0.3656 | 0.14376 | -0.0457 | -2.5431
-13.5 | -0.345 | 0.1355 | -0.052 | -2.5461
-13 | -0.3257 | 0.12788 | -0.0563 | -2.5469
-12.5 | -0.3085 | 0.12093 | -0.0609 | -2.5511
-12 | -0.2975 | 0.11407 | -0.0641 | -2.608
-11.5 | -0.2935 | 0.10642 | -0.0683 | -2.7579
-11 | -0.2876 | 0.09942 | -0.071 | -2.8928
-10.5 | -0.2825 | 0.09227 | -0.074 | -3.0617
-10 | -0.2845 | 0.08455 | -0.076 | -3.3649
-9.5 | -0.2813 | 0.07847 | -0.0787 | -3.5848
-9 | -0.2907 | 0.07172 | -0.0826 | -4.0533
-8.5 | -0.3131 | 0.06545 | -0.0823 | -4.7838
-8 | -0.3202 | 0.05948 | -0.0808 | -5.3833
-7.5 | -0.3087 | 0.05217 | -0.0795 | -5.9172
-7 | -0.2955 | 0.04522 | -0.0766 | -6.5347
-6 | -0.2587 | 0.03326 | -0.0699 | -7.7781
-5.5 | -0.2153 | 0.02912 | -0.0667 | -7.3935
-5 | -0.2041 | 0.01504 | -0.0581 | -13.5705
-4.5 | -0.1516 | 0.01352 | -0.0577 | -11.213
-4 | -0.0975 | 0.01178 | -0.0574 | -8.2767
-3.5 | -0.0439 | 0.01081 | -0.057 | -4.0611
-3 | 0.0061 | 0.00968 | -0.056 | 0.63017
-2.5 | 0.0578 | 0.00914 | -0.0553 | 6.3239
-2 | 0.1084 | 0.00853 | -0.0543 | 12.7081
-1.5 | 0.1613 | 0.00824 | -0.0539 | 19.5752
-1 | 0.2137 | 0.00786 | -0.0534 | 27.1883
-0.5 | 0.2671 | 0.00759 | -0.053 | 35.191
0 | 0.2853 | 0.00511 | -0.0462 | 55.8317
0.5 | 0.3368 | 0.00513 | -0.0449 | 65.653
1 | 0.3905 | 0.00523 | -0.0442 | 74.6654
1.5 | 0.4434 | 0.00534 | -0.0433 | 83.0337
2 | 0.4955 | 0.00543 | -0.0424 | 91.2523
2.5 | 0.5494 | 0.00545 | -0.0422 | 100.8073
3 | 0.5997 | 0.00563 | -0.0414 | 106.5187
3.5 | 0.6451 | 0.00597 | -0.0395 | 108.057
4 | 0.6882 | 0.00639 | -0.0373 | 107.6995
4.5 | 0.7231 | 0.00706 | -0.0335 | 102.4221
5 | 0.7588 | 0.00764 | -0.03 | 99.3194
5.5 | 0.7925 | 0.00821 | -0.026 | 96.5286
6 | 0.8182 | 0.00887 | -0.0204 | 92.2435
7 | 0.8692 | 0.01064 | -0.01 | 81.6917
7.5 | 0.908 | 0.01194 | -0.0083 | 76.0469
8 | 0.9593 | 0.0132 | -0.0094 | 72.6742
8.5 | 1.0149 | 0.01427 | -0.0112 | 71.1212
9 | 1.0686 | 0.01531 | -0.0126 | 69.7975
9.5 | 1.0922 | 0.01618 | -0.0079 | 67.5031
10 | 1.1191 | 0.0174 | -0.0041 | 64.3161
10.5 | 1.1518 | 0.01841 | -0.0014 | 62.5638
11 | 1.1775 | 0.01992 | 0.0021 | 59.1114
11.5 | 1.2069 | 0.02124 | 0.0049 | 56.822
12 | 1.2245 | 0.0234 | 0.0089 | 52.3291
12.5 | 1.2467 | 0.02531 | 0.0121 | 49.2572
13 | 1.2613 | 0.02783 | 0.0156 | 45.3216
13.5 | 1.2699 | 0.03096 | 0.0193 | 41.0174
14 | 1.2818 | 0.03402 | 0.0221 | 37.6778
14.5 | 1.2867 | 0.03791 | 0.0247 | 33.9409
15 | 1.2887 | 0.04247 | 0.0265 | 30.3438
15.5 | 1.2871 | 0.04781 | 0.0275 | 26.9211
16 | 1.2776 | 0.05461 | 0.0274 | 23.395
16.5 | 1.2574 | 0.06353 | 0.0258 | 19.7922
17 | 1.2255 | 0.07514 | 0.0221 | 16.3096
17.5 | 1.1885 | 0.08876 | 0.0163 | 13.39
18 | 1.1674 | 0.10085 | 0.0101 | 11.5756
18.5 | 1.1349 | 0.11573 | 0.0021 | 9.8064
19 | 1.1001 | 0.13192 | -0.0069 | 8.3391
19.5 | 1.0688 | 0.1484 | -0.0165 | 7.2022

## 45. Re 1M Mach 0.25 (1)
BIGFOIL.COM POLAR EXPORT
NACA67-511 a=0.0
NACA67-511 a=0.0 |  |  |  | Cl Max: | 1.198 | at alpha= | 9 | deg
JavaFoil+Calcfoil stall+Eppler ext transition |  |  |  | L/D Max: | 108.475 | at alpha= | 3.5 | deg
Re: | 1000000 |  |  | Cd Min: | 0.00481 | at alpha= | 1 | deg
Mach: | 0.25 |  |  | Cl=0 at alpha= | -2.4417 | deg
|  |  |  | @ Cl=0.1, Cd= | 0.0072898
|  |  |  | @ Cl=0.4, Cd= | 0.0055693
|  |  |  | @ Cl=0.6, Cd= | 0.12091
alpha (deg) | Cl | Cd | Cm | Cl/Cd
-13.5 | -0.064 | 0.1152 | -0.009 | -0.554
-13 | -0.147 | 0.10635 | -0.01 | -1.382
-12.5 | -0.205 | 0.10315 | -0.01 | -1.986
-12 | -0.251 | 0.09523 | -0.01 | -2.634
-11.5 | -0.29 | 0.09096 | -0.01 | -3.193
-11 | -0.325 | 0.08486 | -0.01 | -3.825
-10.5 | -0.353 | 0.08867 | -0.01 | -3.984
-10 | -0.376 | 0.08417 | -0.01 | -4.465
-9.5 | -0.392 | 0.0738 | -0.011 | -5.311
-9 | -0.401 | 0.06703 | -0.011 | -5.983
-8.5 | -0.403 | 0.06202 | -0.011 | -6.497
-8 | -0.398 | 0.05716 | -0.012 | -6.955
-7.5 | -0.385 | 0.05296 | -0.012 | -7.273
-7 | -0.366 | 0.04877 | -0.012 | -7.503
-6.5 | -0.341 | 0.04516 | -0.012 | -7.547
-6 | -0.31 | 0.04253 | -0.013 | -7.294
-5.5 | -0.275 | 0.03951 | -0.014 | -6.965
-5 | -0.236 | 0.03744 | -0.014 | -6.303
-4.5 | -0.194 | 0.0351 | -0.016 | -5.516
-4 | -0.149 | 0.03295 | -0.017 | -4.518
-3.5 | -0.103 | 0.03094 | -0.019 | -3.314
-3 | -0.068 | 0.00765 | -0.037 | -8.841
-2.5 | -0.007 | 0.00746 | -0.038 | -0.996
-2 | 0.053 | 0.00707 | -0.039 | 7.57
-1.5 | 0.115 | 0.00736 | -0.04 | 15.613
-1 | 0.177 | 0.00717 | -0.041 | 24.633
-0.5 | 0.239 | 0.00707 | -0.042 | 33.763
0 | 0.299 | 0.00698 | -0.043 | 42.854
0.5 | 0.36 | 0.00695 | -0.044 | 51.841
1 | 0.422 | 0.00481 | -0.044 | 87.673
1.5 | 0.482 | 0.00512 | -0.045 | 94.15
2 | 0.543 | 0.00541 | -0.046 | 100.466
2.5 | 0.603 | 0.00576 | -0.047 | 104.806
3 | 0.663 | 0.00623 | -0.048 | 106.415
3.5 | 0.722 | 0.00666 | -0.049 | 108.475
4 | 0.781 | 0.00721 | -0.05 | 108.198
4.5 | 0.838 | 0.00778 | -0.051 | 107.723
5 | 0.895 | 0.00835 | -0.051 | 107.181
5.5 | 0.949 | 0.0092 | -0.052 | 103.182
6 | 0.999 | 0.01313 | -0.053 | 76.076
6.5 | 1.047 | 0.01377 | -0.054 | 76.018
7 | 1.091 | 0.01461 | -0.055 | 74.658
7.5 | 1.129 | 0.01549 | -0.056 | 72.905
8 | 1.162 | 0.01644 | -0.057 | 70.681
8.5 | 1.188 | 0.01743 | -0.057 | 68.136
9 | 1.198 | 0.01862 | -0.058 | 64.316
9.5 | 1.194 | 0.01986 | -0.059 | 60.115
10 | 1.176 | 0.02128 | -0.06 | 55.251
10.5 | 1.141 | 0.02293 | -0.06 | 49.773
11 | 0.915 | 0.07422 | -0.032 | 12.325
11.5 | 0.863 | 0.08267 | -0.028 | 10.438
12 | 0.803 | 0.08951 | -0.025 | 8.972
12.5 | 0.735 | 0.09905 | -0.023 | 7.415
13 | 0.659 | 0.10408 | -0.026 | 6.33
13.5 | 0.576 | 0.11259 | -0.026 | 5.116
14 | 0.488 | 0.12091 | -0.026 | 4.034

## 46. Re 1M Mach 0.25 (2)
BIGFOIL.COM POLAR EXPORT
NACA67-511 a=0.0
NACA67-511 a=0.0 |  |  |  | Cl Max: | 1.2263 | at alpha= | 12.5 | deg
XFOIL ncrit=9 |  |  |  | L/D Max: | 106.904 | at alpha= | 3.5 | deg
Re: | 1000000 |  |  | Cd Min: | 0.22941 | at alpha= | -20 | deg
Mach: | 0.25 |  |  | Cl=0 at alpha= | -3.0966 | deg
|  |  |  | @ Cl=0.1, Cd= | 0.0089611
|  |  |  | @ Cl=0.4, Cd= | 0.0052754
|  |  |  | @ Cl=0.6, Cd= | 0.0057313
alpha (deg) | Cl | Cd | Cm | Cl/Cd
-20 | -0.5646 | 0.22941 | 0.0027 | -2.4611
-19.5 | -0.5462 | 0.22248 | -0.0014 | -2.4551
-19 | -0.5282 | 0.21589 | -0.0055 | -2.4466
-18.5 | -0.5109 | 0.20911 | -0.0097 | -2.4432
-18 | -0.4952 | 0.20207 | -0.0141 | -2.4506
-17.5 | -0.4779 | 0.19514 | -0.0172 | -2.449
-17 | -0.4606 | 0.18884 | -0.0209 | -2.4391
-16.5 | -0.4433 | 0.18263 | -0.0245 | -2.4273
-16 | -0.427 | 0.17595 | -0.0282 | -2.4268
-15.5 | -0.4104 | 0.16876 | -0.032 | -2.4319
-15 | -0.3939 | 0.16143 | -0.0366 | -2.4401
-14.5 | -0.371 | 0.15321 | -0.0435 | -2.4215
-14 | -0.3504 | 0.14454 | -0.0503 | -2.4242
-13.5 | -0.331 | 0.13663 | -0.0558 | -2.4226
-13 | -0.3129 | 0.12964 | -0.059 | -2.4136
-12.5 | -0.2996 | 0.12308 | -0.0621 | -2.4342
-12 | -0.2893 | 0.11586 | -0.0655 | -2.497
-11.5 | -0.2838 | 0.10868 | -0.0693 | -2.6113
-11 | -0.2756 | 0.10167 | -0.0721 | -2.7107
-10.5 | -0.2686 | 0.09458 | -0.0752 | -2.8399
-10 | -0.2627 | 0.0878 | -0.0767 | -2.992
-9.5 | -0.2566 | 0.08164 | -0.0794 | -3.1431
-9 | -0.2565 | 0.0751 | -0.0824 | -3.4154
-8.5 | -0.2699 | 0.06788 | -0.0866 | -3.9761
-8 | -0.2898 | 0.06219 | -0.0848 | -4.6599
-6.5 | -0.2788 | 0.03915 | -0.077 | -7.1213
-6 | -0.2493 | 0.03607 | -0.0752 | -6.9116
-5.5 | -0.2075 | 0.03161 | -0.0719 | -6.5644
-5 | -0.1867 | 0.02463 | -0.0669 | -7.5802
-4.5 | -0.1532 | 0.01596 | -0.0613 | -9.599
-4 | -0.099 | 0.01283 | -0.0603 | -7.7163
-3.5 | -0.0426 | 0.01143 | -0.0598 | -3.727
-3 | 0.0102 | 0.00999 | -0.0589 | 1.021
-2.5 | 0.0634 | 0.00935 | -0.058 | 6.7807
-2 | 0.1161 | 0.00879 | -0.057 | 13.2082
-1.5 | 0.1689 | 0.00833 | -0.0562 | 20.2761
-1 | 0.2228 | 0.00794 | -0.0555 | 28.0605
-0.5 | 0.2772 | 0.00766 | -0.055 | 36.188
0 | 0.299 | 0.00531 | -0.0487 | 56.3089
0.5 | 0.3476 | 0.00517 | -0.0463 | 67.234
1 | 0.4023 | 0.00528 | -0.0454 | 76.1932
1.5 | 0.4567 | 0.00539 | -0.0445 | 84.731
2 | 0.5102 | 0.0055 | -0.0434 | 92.7636
2.5 | 0.5646 | 0.00556 | -0.0429 | 101.5468
3 | 0.6142 | 0.0058 | -0.0415 | 105.8966
3.5 | 0.6596 | 0.00617 | -0.0393 | 106.9044
4 | 0.7022 | 0.0066 | -0.0365 | 106.3939
4.5 | 0.7349 | 0.00728 | -0.0318 | 100.9478
5 | 0.7676 | 0.00788 | -0.0271 | 97.4112
5.5 | 0.7954 | 0.00845 | -0.0214 | 94.1302
6 | 0.8219 | 0.00924 | -0.0157 | 88.9502
6.5 | 0.8489 | 0.01014 | -0.0104 | 83.7179
7.5 | 0.9193 | 0.01274 | -0.0044 | 72.1586
8 | 0.9752 | 0.01407 | -0.0059 | 69.3106
8.5 | 1.0311 | 0.01527 | -0.0072 | 67.5246
9 | 1.0694 | 0.0165 | -0.005 | 64.8121
9.5 | 1.0987 | 0.01743 | -0.0008 | 63.035
10 | 1.127 | 0.01883 | 0.0031 | 59.8513
10.5 | 1.1493 | 0.02072 | 0.0076 | 55.4681
11 | 1.1799 | 0.02218 | 0.0108 | 53.1966
11.5 | 1.1965 | 0.02463 | 0.0152 | 48.579
12 | 1.2142 | 0.02713 | 0.0192 | 44.7549
12.5 | 1.2263 | 0.03018 | 0.0231 | 40.6329
13 | 1.2205 | 0.03496 | 0.0275 | 34.9113
13.5 | 1.2239 | 0.03941 | 0.0303 | 31.0556
14 | 1.2192 | 0.04511 | 0.0322 | 27.0273
14.5 | 1.2064 | 0.05233 | 0.0328 | 23.0537
15 | 1.1881 | 0.06105 | 0.0315 | 19.4611
15.5 | 1.1633 | 0.0717 | 0.0281 | 16.2245
16 | 1.1352 | 0.08398 | 0.0226 | 13.5175
16.5 | 1.1026 | 0.09811 | 0.0153 | 11.2384
17 | 1.072 | 0.11301 | 0.007 | 9.4859
17.5 | 1.0303 | 0.13105 | -0.0033 | 7.8619

## 47. Re 1M Mach 0.50 (1)
BIGFOIL.COM POLAR EXPORT
NACA67-511 a=0.0
NACA67-511 a=0.0 |  |  |  | Cl Max: | 1.192 | at alpha= | 20 | deg
JavaFoil+Calcfoil stall+Eppler ext transition |  |  |  | L/D Max: | 103.812 | at alpha= | 3 | deg
Re: | 1000000 |  |  | Cd Min: | 0.00534 | at alpha= | 1 | deg
Mach: | 0.5 |  |  | Cl=0 at alpha= | -2.447 | deg
|  |  |  | @ Cl=0.1, Cd= | 0.0072633
|  |  |  | @ Cl=0.4, Cd= | 0.0069193
|  |  |  | @ Cl=0.6, Cd= | 0.0060473
alpha (deg) | Cl | Cd | Cm | Cl/Cd
-20 | -0.949 | 0.19891 | -0.008 | -4.772
-19.5 | -0.923 | 0.1871 | -0.008 | -4.934
-19 | -0.897 | 0.18221 | -0.009 | -4.923
-18.5 | -0.871 | 0.17745 | -0.009 | -4.907
-18 | -0.843 | 0.17349 | -0.009 | -4.859
-17.5 | -0.816 | 0.16341 | -0.009 | -4.992
-17 | -0.789 | 0.16211 | -0.009 | -4.868
-16.5 | -0.763 | 0.15315 | -0.01 | -4.98
-16 | -0.736 | 0.1538 | -0.01 | -4.786
-15.5 | -0.709 | 0.14457 | -0.011 | -4.907
-15 | -0.683 | 0.1456 | -0.011 | -4.689
-14.5 | -0.656 | 0.13445 | -0.011 | -4.88
-14 | -0.628 | 0.13206 | -0.011 | -4.754
-13.5 | -0.601 | 0.12754 | -0.011 | -4.711
-13 | -0.574 | 0.11983 | -0.012 | -4.791
-12.5 | -0.547 | 0.1203 | -0.012 | -4.548
-12 | -0.52 | 0.11718 | -0.012 | -4.438
-11.5 | -0.493 | 0.11358 | -0.013 | -4.342
-11 | -0.466 | 0.11042 | -0.013 | -4.222
-10.5 | -0.439 | 0.1009 | -0.013 | -4.347
-10 | -0.411 | 0.09621 | -0.013 | -4.274
-9.5 | -0.384 | 0.09078 | -0.013 | -4.232
-9 | -0.357 | 0.08603 | -0.014 | -4.151
-8.5 | -0.33 | 0.08379 | -0.014 | -3.938
-8 | -0.303 | 0.08677 | -0.014 | -3.489
-7.5 | -0.275 | 0.07884 | -0.014 | -3.492
-7 | -0.248 | 0.07906 | -0.014 | -3.138
-6.5 | -0.221 | 0.05238 | -0.014 | -4.217
-6 | -0.194 | 0.04626 | -0.015 | -4.19
-5.5 | -0.167 | 0.04261 | -0.016 | -3.912
-5 | -0.215 | 0.04531 | -0.014 | -4.753
-4.5 | -0.197 | 0.03876 | -0.015 | -5.079
-4 | -0.157 | 0.0357 | -0.016 | -4.402
-3.5 | -0.11 | 0.03331 | -0.017 | -3.312
-3 | -0.06 | 0.03105 | -0.02 | -1.926
-2.5 | -0.007 | 0.02906 | -0.023 | -0.229
-2 | 0.059 | 0.0074 | -0.043 | 8.014
-1.5 | 0.128 | 0.00717 | -0.044 | 17.827
-1 | 0.197 | 0.00703 | -0.045 | 28.003
-0.5 | 0.266 | 0.00694 | -0.046 | 38.346
0 | 0.333 | 0.00687 | -0.047 | 48.497
0.5 | 0.401 | 0.00692 | -0.048 | 57.984
1 | 0.469 | 0.00534 | -0.049 | 87.785
1.5 | 0.537 | 0.00569 | -0.05 | 94.28
2 | 0.604 | 0.00607 | -0.051 | 99.568
2.5 | 0.671 | 0.00661 | -0.052 | 101.402
3 | 0.737 | 0.0071 | -0.053 | 103.812
3.5 | 0.802 | 0.00778 | -0.054 | 103.152
4 | 0.867 | 0.00839 | -0.055 | 103.226
4.5 | 0.929 | 0.00912 | -0.056 | 101.932
5 | 0.989 | 0.01015 | -0.057 | 97.476
5.5 | 1.043 | 0.01462 | -0.058 | 71.297
6 | 1.093 | 0.01553 | -0.059 | 70.384
6.5 | 1.131 | 0.01681 | -0.06 | 67.324
7 | 1.151 | 0.01813 | -0.061 | 63.459
7.5 | 1.135 | 0.01988 | -0.062 | 57.081
8 | 0.848 | 0.05558 | -0.029 | 15.255
8.5 | 0.587 | 0.06612 | -0.024 | 8.883
9 | 0.614 | 0.06511 | -0.026 | 9.433
9.5 | 0.64 | 0.07539 | -0.026 | 8.493
10 | 0.667 | 0.09263 | -0.029 | 7.202
10.5 | 0.693 | 0.09551 | -0.029 | 7.258
11 | 0.72 | 0.1019 | -0.03 | 7.061
11.5 | 0.747 | 0.11034 | -0.033 | 6.766
12 | 0.772 | 0.11554 | -0.033 | 6.685
12.5 | 0.798 | 0.12012 | -0.033 | 6.646
13 | 0.826 | 0.1227 | -0.037 | 6.732
13.5 | 0.852 | 0.12952 | -0.037 | 6.577
14 | 0.878 | 0.13154 | -0.038 | 6.671
14.5 | 0.904 | 0.14111 | -0.04 | 6.409
15 | 0.931 | 0.14772 | -0.041 | 6.303
15.5 | 0.957 | 0.15372 | -0.042 | 6.223
16 | 0.982 | 0.15996 | -0.043 | 6.142
16.5 | 1.011 | 0.16762 | -0.046 | 6.031
17 | 1.036 | 0.16659 | -0.046 | 6.219
17.5 | 1.061 | 0.17414 | -0.047 | 6.095
18 | 1.087 | 0.17975 | -0.048 | 6.049
18.5 | 1.115 | 0.18392 | -0.051 | 6.063
19 | 1.14 | 0.18733 | -0.051 | 6.087
19.5 | 1.166 | 0.19496 | -0.052 | 5.979
20 | 1.192 | 0.19953 | -0.053 | 5.972

## 48. Re 1M Mach 0.50 (2)
BIGFOIL.COM POLAR EXPORT
NACA67-511 a=0.0
NACA67-511 a=0.0 |  |  |  | Cl Max: | 1.1049 | at alpha= | 10 | deg
XFOIL ncrit=9 |  |  |  | L/D Max: | 100.515 | at alpha= | 3 | deg
Re: | 1000000 |  |  | Cd Min: | 0.14859 | at alpha= | 15 | deg
Mach: | 0.5 |  |  | Cl=0 at alpha= | -3.191 | deg
|  |  |  | @ Cl=0.1, Cd= | 0.010497
|  |  |  | @ Cl=0.4, Cd= | 0.0053901
|  |  |  | @ Cl=0.6, Cd= | 0.0060891
alpha (deg) | Cl | Cd | Cm | Cl/Cd
-4.5 | -0.124 | 0.02702 | -0.0821 | -4.5892
-4 | -0.0865 | 0.02161 | -0.0769 | -4.0028
-3.5 | -0.0393 | 0.01627 | -0.0726 | -2.4155
-3 | 0.0243 | 0.01264 | -0.0711 | 1.9225
-2.5 | 0.0894 | 0.01067 | -0.0705 | 8.3786
-2 | 0.1499 | 0.00968 | -0.069 | 15.4855
-1.5 | 0.2067 | 0.00888 | -0.067 | 23.277
-1 | 0.2659 | 0.00847 | -0.0656 | 31.3932
-0.5 | 0.3248 | 0.00805 | -0.0642 | 40.3478
0 | 0.3846 | 0.00767 | -0.063 | 50.1434
0.5 | 0.3945 | 0.00538 | -0.0523 | 73.3271
1 | 0.4542 | 0.00549 | -0.0506 | 82.7322
1.5 | 0.5131 | 0.00566 | -0.0486 | 90.6537
2 | 0.569 | 0.00591 | -0.0462 | 96.2775
2.5 | 0.6192 | 0.0062 | -0.0429 | 99.871
3 | 0.6634 | 0.0066 | -0.0386 | 100.5152
3.5 | 0.699 | 0.00707 | -0.0326 | 98.8685
4 | 0.7279 | 0.00754 | -0.0251 | 96.5385
4.5 | 0.7567 | 0.0083 | -0.018 | 91.1687
5 | 0.7839 | 0.00922 | -0.0108 | 85.0217
5.5 | 0.8177 | 0.01014 | -0.005 | 80.641
6.5 | 0.8791 | 0.01256 | 0.0071 | 69.992
7 | 0.9182 | 0.01454 | 0.0103 | 63.1499
7.5 | 0.9735 | 0.01645 | 0.0108 | 59.1793
8 | 1.0291 | 0.01856 | 0.0113 | 55.4472
8.5 | 1.0642 | 0.02042 | 0.0158 | 52.1156
9 | 1.0828 | 0.02286 | 0.0226 | 47.3666
9.5 | 1.0945 | 0.02621 | 0.029 | 41.7589
10 | 1.1049 | 0.03012 | 0.0348 | 36.6833
10.5 | 1.0982 | 0.03576 | 0.0401 | 30.7103
11 | 1.0811 | 0.04305 | 0.0438 | 25.1127
11.5 | 1.055 | 0.05218 | 0.0444 | 20.2185
12 | 1.0243 | 0.06306 | 0.0415 | 16.2433
12.5 | 0.9923 | 0.07545 | 0.0358 | 13.1518
13 | 0.96 | 0.08932 | 0.0278 | 10.7479
13.5 | 0.9323 | 0.10356 | 0.0193 | 9.0025
14 | 0.9057 | 0.11842 | 0.0106 | 7.6482
14.5 | 0.8814 | 0.13354 | 0.002 | 6.6003
15 | 0.8613 | 0.14859 | -0.0065 | 5.7965

## 49. Re 2M Mach 0.00 (1)
BIGFOIL.COM POLAR EXPORT
NACA67-511 a=0.0
NACA67-511 a=0.0 |  |  |  | Cl Max: | 1.222 | at alpha= | 10 | deg
JavaFoil+Calcfoil stall+Eppler ext transition |  |  |  | L/D Max: | 115.724 | at alpha= | 4.5 | deg
Re: | 2000000 |  |  | Cd Min: | 0.00412 | at alpha= | 1 | deg
Mach: | 0 |  |  | Cl=0 at alpha= | -2.4407 | deg
|  |  |  | @ Cl=0.1, Cd= | 0.0062741
|  |  |  | @ Cl=0.4, Cd= | 0.0044342
|  |  |  | @ Cl=0.6, Cd= | 0.005599
alpha (deg) | Cl | Cd | Cm | Cl/Cd
-16 | -0.381 | 0.13142 | -0.008 | -2.903
-15.5 | -0.399 | 0.12702 | -0.008 | -3.143
-15 | -0.416 | 0.11969 | -0.008 | -3.478
-14.5 | -0.43 | 0.11555 | -0.008 | -3.719
-14 | -0.443 | 0.10984 | -0.009 | -4.029
-13.5 | -0.454 | 0.10199 | -0.009 | -4.455
-13 | -0.465 | 0.0971 | -0.009 | -4.788
-12.5 | -0.474 | 0.09247 | -0.009 | -5.125
-12 | -0.481 | 0.0856 | -0.01 | -5.619
-11.5 | -0.486 | 0.08152 | -0.01 | -5.959
-11 | -0.488 | 0.07577 | -0.01 | -6.44
-10.5 | -0.487 | 0.07231 | -0.01 | -6.736
-10 | -0.483 | 0.06738 | -0.011 | -7.166
-9.5 | -0.475 | 0.06188 | -0.012 | -7.681
-9 | -0.464 | 0.05816 | -0.012 | -7.971
-8.5 | -0.448 | 0.05397 | -0.012 | -8.298
-8 | -0.428 | 0.05055 | -0.013 | -8.463
-7.5 | -0.404 | 0.04755 | -0.013 | -8.494
-7 | -0.376 | 0.04485 | -0.013 | -8.388
-6.5 | -0.345 | 0.04173 | -0.015 | -8.275
-6 | -0.311 | 0.03916 | -0.015 | -7.938
-5.5 | -0.274 | 0.0366 | -0.017 | -7.474
-5 | -0.233 | 0.03434 | -0.017 | -6.797
-4.5 | -0.235 | 0.00737 | -0.034 | -31.955
-4 | -0.18 | 0.00719 | -0.035 | -25.041
-3.5 | -0.123 | 0.007 | -0.036 | -17.645
-3 | -0.066 | 0.00679 | -0.036 | -9.677
-2.5 | -0.007 | 0.0067 | -0.037 | -1.078
-2 | 0.052 | 0.00651 | -0.038 | 7.967
-1.5 | 0.111 | 0.00622 | -0.039 | 17.911
-1 | 0.171 | 0.00609 | -0.04 | 28.096
-0.5 | 0.231 | 0.00607 | -0.041 | 38.079
0 | 0.291 | 0.00613 | -0.041 | 47.431
0.5 | 0.35 | 0.00618 | -0.042 | 56.689
1 | 0.409 | 0.00412 | -0.043 | 99.308
1.5 | 0.468 | 0.00436 | -0.044 | 107.376
2 | 0.527 | 0.00521 | -0.045 | 101.214
2.5 | 0.586 | 0.0055 | -0.046 | 106.581
3 | 0.644 | 0.00591 | -0.047 | 108.913
3.5 | 0.701 | 0.00615 | -0.047 | 114.115
4 | 0.758 | 0.00665 | -0.048 | 114.071
4.5 | 0.815 | 0.00704 | -0.049 | 115.724
5 | 0.87 | 0.00761 | -0.05 | 114.324
5.5 | 0.923 | 0.00823 | -0.051 | 112.228
6 | 0.973 | 0.01103 | -0.052 | 88.261
6.5 | 1.022 | 0.01154 | -0.052 | 88.587
7 | 1.067 | 0.01215 | -0.053 | 87.804
7.5 | 1.109 | 0.01287 | -0.054 | 86.13
8 | 1.146 | 0.01354 | -0.055 | 84.651
8.5 | 1.179 | 0.01431 | -0.056 | 82.434
9 | 1.202 | 0.01516 | -0.057 | 79.266
9.5 | 1.216 | 0.016 | -0.058 | 76.014
10 | 1.222 | 0.01691 | -0.058 | 72.262
10.5 | 1.22 | 0.01797 | -0.059 | 67.898
11 | 1.21 | 0.019 | -0.06 | 63.683
11.5 | 1.192 | 0.02023 | -0.061 | 58.902
12 | 1.166 | 0.02167 | -0.061 | 53.785
12.5 | 1.124 | 0.02525 | -0.061 | 44.511
13 | 1.086 | 0.0272 | -0.062 | 39.933
13.5 | 0.89 | 0.09263 | -0.037 | 9.611
14 | 0.856 | 0.0974 | -0.037 | 8.784
14.5 | 0.816 | 0.10524 | -0.035 | 7.757
15 | 0.778 | 0.11226 | -0.034 | 6.933

## 50. Re 2M Mach 0.00 (2)
BIGFOIL.COM POLAR EXPORT
NACA67-511 a=0.0
NACA67-511 a=0.0 |  |  |  | Cl Max: | 1.429 | at alpha= | 17 | deg
XFOIL ncrit=9 |  |  |  | L/D Max: | 123.08 | at alpha= | 3.5 | deg
Re: | 2000000 |  |  | Cd Min: | 0.10703 | at alpha= | 20 | deg
Mach: | 0 |  |  | Cl=0 at alpha= | -2.8939 | deg
|  |  |  | @ Cl=0.1, Cd= | 0.0066574
|  |  |  | @ Cl=0.4, Cd= | 0.0037311
|  |  |  | @ Cl=0.6, Cd= | 0.0048871
alpha (deg) | Cl | Cd | Cm | Cl/Cd
-8.5 | -0.5806 | 0.01634 | -0.055 | -35.5324
-8 | -0.5305 | 0.01554 | -0.0546 | -34.1377
-7.5 | -0.4785 | 0.01515 | -0.0545 | -31.5842
-7 | -0.4299 | 0.01353 | -0.0537 | -31.7738
-6.5 | -0.3787 | 0.01233 | -0.0532 | -30.7137
-6 | -0.3283 | 0.01057 | -0.0526 | -31.0596
-5.5 | -0.2754 | 0.0099 | -0.0525 | -27.8182
-5 | -0.222 | 0.00939 | -0.0523 | -23.6422
-4.5 | -0.1691 | 0.00883 | -0.0521 | -19.1506
-4 | -0.1161 | 0.00831 | -0.0518 | -13.9711
-3.5 | -0.0654 | 0.00759 | -0.051 | -8.6166
-2.5 | 0.0425 | 0.00704 | -0.0509 | 6.0369
-2 | 0.0957 | 0.00667 | -0.0506 | 14.3478
-1.5 | 0.1504 | 0.00651 | -0.0507 | 23.1029
-1 | 0.2052 | 0.00628 | -0.0508 | 32.6752
-0.5 | 0.2597 | 0.00611 | -0.0508 | 42.5041
0 | 0.3134 | 0.00581 | -0.0507 | 53.9415
0.5 | 0.3407 | 0.0037 | -0.0458 | 92.0811
1 | 0.3954 | 0.00372 | -0.0457 | 106.2903
1.5 | 0.4492 | 0.00385 | -0.0455 | 116.6753
2 | 0.5003 | 0.00412 | -0.0448 | 121.432
2.5 | 0.5499 | 0.00451 | -0.0439 | 121.929
3 | 0.5991 | 0.00488 | -0.043 | 122.7664
3.5 | 0.6474 | 0.00526 | -0.042 | 123.0798
4 | 0.6888 | 0.00593 | -0.0397 | 116.1551
4.5 | 0.7328 | 0.00647 | -0.0379 | 113.2612
5 | 0.7756 | 0.00701 | -0.0359 | 110.6419
5.5 | 0.8144 | 0.00767 | -0.0332 | 106.1799
6 | 0.8504 | 0.00843 | -0.03 | 100.8778
6.5 | 0.8793 | 0.00917 | -0.0252 | 95.8888
7 | 0.9098 | 0.01002 | -0.021 | 90.7984
7.5 | 0.9428 | 0.01072 | -0.0174 | 87.9478
8 | 0.9788 | 0.01136 | -0.0144 | 86.162
8.5 | 1.0147 | 0.01192 | -0.0114 | 85.1258
9 | 1.0507 | 0.01252 | -0.0085 | 83.9217
9.5 | 1.0994 | 0.01334 | -0.0088 | 82.4138
10 | 1.1561 | 0.01433 | -0.0111 | 80.6769
10.5 | 1.194 | 0.01518 | -0.0094 | 78.6561
11 | 1.2251 | 0.01621 | -0.0064 | 75.5768
11.5 | 1.2571 | 0.0172 | -0.0038 | 73.0872
12 | 1.2845 | 0.01852 | -0.0006 | 69.3575
12.5 | 1.3128 | 0.0198 | 0.0023 | 66.303
13 | 1.3318 | 0.02174 | 0.0061 | 61.2603
13.5 | 1.3584 | 0.0232 | 0.0087 | 58.5517
14 | 1.3804 | 0.02503 | 0.0115 | 55.1498
14.5 | 1.4006 | 0.02704 | 0.0142 | 51.7973
15 | 1.4153 | 0.02957 | 0.0171 | 47.8627
15.5 | 1.4169 | 0.03335 | 0.0206 | 42.4858
16 | 1.4169 | 0.03758 | 0.0233 | 37.7036
16.5 | 1.424 | 0.04151 | 0.0247 | 34.305
17 | 1.429 | 0.04596 | 0.0256 | 31.0923
17.5 | 1.4185 | 0.05262 | 0.0257 | 26.9574
18 | 1.4099 | 0.05963 | 0.0247 | 23.6441
18.5 | 1.3923 | 0.06853 | 0.0222 | 20.3166
19 | 1.3704 | 0.07882 | 0.0183 | 17.3865
19.5 | 1.3453 | 0.09043 | 0.013 | 14.8767
20 | 1.2974 | 0.10703 | 0.0045 | 12.1218

## 51. Re 2M Mach 0.10 (1)
BIGFOIL.COM POLAR EXPORT
NACA67-511 a=0.0
NACA67-511 a=0.0 |  |  |  | Cl Max: | 1.218 | at alpha= | 10 | deg
JavaFoil+Calcfoil stall+Eppler ext transition |  |  |  | L/D Max: | 115.873 | at alpha= | 4 | deg
Re: | 2000000 |  |  | Cd Min: | 0.00414 | at alpha= | 1 | deg
Mach: | 0.1 |  |  | Cl=0 at alpha= | -2.4407 | deg
|  |  |  | @ Cl=0.1, Cd= | 0.006266
|  |  |  | @ Cl=0.4, Cd= | 0.0045353
|  |  |  | @ Cl=0.6, Cd= | 0.0055915
alpha (deg) | Cl | Cd | Cm | Cl/Cd
-15.5 | -0.357 | 0.12863 | -0.008 | -2.778
-15 | -0.377 | 0.1222 | -0.008 | -3.084
-14.5 | -0.393 | 0.11514 | -0.009 | -3.412
-14 | -0.408 | 0.11144 | -0.009 | -3.665
-13.5 | -0.423 | 0.10282 | -0.009 | -4.115
-13 | -0.437 | 0.09779 | -0.009 | -4.465
-12.5 | -0.449 | 0.09214 | -0.009 | -4.869
-12 | -0.459 | 0.08724 | -0.01 | -5.258
-11.5 | -0.467 | 0.08212 | -0.01 | -5.682
-11 | -0.472 | 0.07669 | -0.01 | -6.151
-10.5 | -0.473 | 0.0726 | -0.01 | -6.522
-10 | -0.472 | 0.06761 | -0.011 | -6.98
-9.5 | -0.467 | 0.06257 | -0.011 | -7.459
-9 | -0.457 | 0.05851 | -0.012 | -7.813
-8.5 | -0.443 | 0.05444 | -0.012 | -8.143
-8 | -0.425 | 0.05098 | -0.013 | -8.334
-7.5 | -0.402 | 0.04793 | -0.013 | -8.392
-7 | -0.375 | 0.0449 | -0.013 | -8.359
-6.5 | -0.345 | 0.04178 | -0.014 | -8.261
-6 | -0.311 | 0.03943 | -0.015 | -7.89
-5.5 | -0.274 | 0.03682 | -0.016 | -7.441
-5 | -0.234 | 0.03455 | -0.017 | -6.772
-4.5 | -0.236 | 0.00738 | -0.034 | -31.997
-4 | -0.181 | 0.00728 | -0.035 | -24.847
-3.5 | -0.124 | 0.00706 | -0.036 | -17.548
-3 | -0.066 | 0.00687 | -0.037 | -9.615
-2.5 | -0.007 | 0.00668 | -0.037 | -1.086
-2 | 0.052 | 0.00649 | -0.038 | 8.037
-1.5 | 0.112 | 0.00621 | -0.039 | 18.02
-1 | 0.172 | 0.00607 | -0.04 | 28.358
-0.5 | 0.232 | 0.00605 | -0.041 | 38.421
0 | 0.292 | 0.00617 | -0.042 | 47.384
0.5 | 0.352 | 0.00626 | -0.043 | 56.194
1 | 0.411 | 0.00414 | -0.043 | 99.433
1.5 | 0.471 | 0.00441 | -0.044 | 106.666
2 | 0.53 | 0.00522 | -0.045 | 101.449
2.5 | 0.589 | 0.00551 | -0.046 | 106.876
3 | 0.647 | 0.00594 | -0.047 | 108.855
3.5 | 0.705 | 0.00618 | -0.048 | 113.967
4 | 0.762 | 0.00658 | -0.049 | 115.873
4.5 | 0.818 | 0.00709 | -0.049 | 115.39
5 | 0.874 | 0.00765 | -0.05 | 114.253
5.5 | 0.927 | 0.00828 | -0.051 | 112.018
6 | 0.978 | 0.01111 | -0.052 | 87.964
6.5 | 1.026 | 0.01161 | -0.053 | 88.38
7 | 1.071 | 0.01226 | -0.054 | 87.393
7.5 | 1.112 | 0.01299 | -0.054 | 85.62
8 | 1.15 | 0.01368 | -0.055 | 84.01
8.5 | 1.182 | 0.01448 | -0.056 | 81.603
9 | 1.203 | 0.01533 | -0.057 | 78.425
9.5 | 1.215 | 0.01624 | -0.058 | 74.794
10 | 1.218 | 0.0172 | -0.059 | 70.827
10.5 | 1.213 | 0.01824 | -0.059 | 66.507
11 | 1.199 | 0.01937 | -0.06 | 61.879
11.5 | 1.176 | 0.02072 | -0.061 | 56.743
12 | 1.144 | 0.02235 | -0.061 | 51.172
12.5 | 1.076 | 0.03005 | -0.06 | 35.806
13 | 0.972 | 0.05118 | -0.054 | 18.988
13.5 | 0.856 | 0.09599 | -0.034 | 8.919
14 | 0.817 | 0.1011 | -0.034 | 8.081
14.5 | 0.775 | 0.10762 | -0.034 | 7.202
15 | 0.733 | 0.11503 | -0.033 | 6.369

## 52. Re 2M Mach 0.10 (2)
BIGFOIL.COM POLAR EXPORT
NACA67-511 a=0.0
NACA67-511 a=0.0 |  |  |  | Cl Max: | 1.4066 | at alpha= | 16.5 | deg
XFOIL ncrit=9 |  |  |  | L/D Max: | 123.182 | at alpha= | 3.5 | deg
Re: | 2000000 |  |  | Cd Min: | 0.22568 | at alpha= | -20 | deg
Mach: | 0.1 |  |  | Cl=0 at alpha= | -2.8971 | deg
|  |  |  | @ Cl=0.1, Cd= | 0.0066813
|  |  |  | @ Cl=0.4, Cd= | 0.0037362
|  |  |  | @ Cl=0.6, Cd= | 0.0049058
alpha (deg) | Cl | Cd | Cm | Cl/Cd
-20 | -0.5568 | 0.22568 | 0.0019 | -2.4672
-19.5 | -0.5395 | 0.21873 | -0.0019 | -2.4665
-19 | -0.5227 | 0.21237 | -0.0057 | -2.4613
-18.5 | -0.5065 | 0.2056 | -0.0096 | -2.4635
-18 | -0.4912 | 0.19826 | -0.0134 | -2.4776
-17.5 | -0.4773 | 0.19112 | -0.017 | -2.4974
-16.5 | -0.4446 | 0.17923 | -0.0241 | -2.4806
-16 | -0.419 | 0.17122 | -0.0311 | -2.4471
-15.5 | -0.3952 | 0.16293 | -0.0375 | -2.4256
-15 | -0.3792 | 0.15552 | -0.0418 | -2.4383
-14.5 | -0.3663 | 0.14859 | -0.045 | -2.4652
-14 | -0.3549 | 0.14108 | -0.0483 | -2.5156
-13 | -0.3378 | 0.12535 | -0.0548 | -2.6949
-12.5 | -0.3247 | 0.11942 | -0.0576 | -2.719
-12 | -0.3141 | 0.11264 | -0.0608 | -2.7885
-11.5 | -0.3037 | 0.10573 | -0.0641 | -2.8724
-11 | -0.2978 | 0.09831 | -0.0672 | -3.0292
-10 | -0.2984 | 0.08305 | -0.0733 | -3.593
-9.5 | -0.3099 | 0.0745 | -0.0776 | -4.1597
-9 | -0.3443 | 0.06611 | -0.0803 | -5.208
-8.5 | -0.5788 | 0.01789 | -0.0569 | -32.3533
-8 | -0.5297 | 0.01685 | -0.0562 | -31.4362
-7.5 | -0.4769 | 0.0166 | -0.0561 | -28.7289
-7 | -0.4305 | 0.0144 | -0.0548 | -29.8958
-6.5 | -0.3803 | 0.01275 | -0.0541 | -29.8275
-6 | -0.3266 | 0.01204 | -0.0539 | -27.1262
-5.5 | -0.2766 | 0.01002 | -0.0532 | -27.6048
-5 | -0.2227 | 0.00952 | -0.053 | -23.3929
-4.5 | -0.1694 | 0.00893 | -0.0527 | -18.9698
-4 | -0.1161 | 0.00836 | -0.0524 | -13.8876
-3.5 | -0.0652 | 0.00763 | -0.0515 | -8.5452
-3 | -0.0112 | 0.00736 | -0.0514 | -1.5217
-2.5 | 0.0432 | 0.00705 | -0.0513 | 6.1277
-2 | 0.0968 | 0.00669 | -0.051 | 14.4694
-1.5 | 0.1519 | 0.00654 | -0.0511 | 23.2263
-1 | 0.2067 | 0.00629 | -0.0511 | 32.8617
-0.5 | 0.2615 | 0.00611 | -0.0511 | 42.7987
0 | 0.3157 | 0.00583 | -0.0511 | 54.1509
0.5 | 0.3427 | 0.00371 | -0.0461 | 92.372
1 | 0.3976 | 0.00373 | -0.046 | 106.5952
1.5 | 0.4515 | 0.00387 | -0.0457 | 116.6667
2 | 0.503 | 0.00414 | -0.045 | 121.4976
2.5 | 0.5525 | 0.00453 | -0.044 | 121.9647
3 | 0.6018 | 0.00492 | -0.0431 | 122.3171
3.5 | 0.6504 | 0.00528 | -0.042 | 123.1818
4 | 0.6917 | 0.00596 | -0.0396 | 116.057
4.5 | 0.7354 | 0.00651 | -0.0377 | 112.9647
5 | 0.7782 | 0.00705 | -0.0356 | 110.383
5.5 | 0.8168 | 0.00771 | -0.0327 | 105.9403
6 | 0.8513 | 0.00847 | -0.0291 | 100.5077
6.5 | 0.8796 | 0.00924 | -0.0242 | 95.1948
7.5 | 0.9438 | 0.01081 | -0.0163 | 87.308
8 | 0.9801 | 0.01145 | -0.0132 | 85.5983
8.5 | 1.0162 | 0.01204 | -0.0102 | 84.402
9 | 1.0527 | 0.01265 | -0.0074 | 83.2174
10 | 1.1607 | 0.01452 | -0.0103 | 79.938
10.5 | 1.1956 | 0.01545 | -0.0078 | 77.3851
11 | 1.2276 | 0.01647 | -0.0049 | 74.5355
11.5 | 1.2581 | 0.01759 | -0.0019 | 71.5236
12 | 1.2865 | 0.0189 | 0.0012 | 68.0688
12.5 | 1.3134 | 0.02031 | 0.0043 | 64.6677
13 | 1.3324 | 0.02232 | 0.0082 | 59.6953
13.5 | 1.3574 | 0.02396 | 0.011 | 56.6528
14 | 1.3777 | 0.02598 | 0.014 | 53.0293
14.5 | 1.3956 | 0.02826 | 0.0169 | 49.3843
15 | 1.406 | 0.03126 | 0.0201 | 44.9776
15.5 | 1.3954 | 0.03631 | 0.024 | 38.4302
16 | 1.4041 | 0.04007 | 0.0257 | 35.0412
16.5 | 1.4066 | 0.04474 | 0.0268 | 31.4394
17 | 1.406 | 0.0502 | 0.0272 | 28.008
17.5 | 1.3886 | 0.05821 | 0.0264 | 23.855
18 | 1.3733 | 0.06677 | 0.0242 | 20.5676
18.5 | 1.3487 | 0.07744 | 0.0202 | 17.4161
19 | 1.3183 | 0.08999 | 0.0145 | 14.6494
19.5 | 1.2847 | 0.104 | 0.0073 | 12.3529
20 | 1.2304 | 0.12291 | -0.0031 | 10.0106

## 53. Re 2M Mach 0.25 (1)
BIGFOIL.COM POLAR EXPORT
NACA67-511 a=0.0
NACA67-511 a=0.0 |  |  |  | Cl Max: | 1.201 | at alpha= | 9 | deg
JavaFoil+Calcfoil stall+Eppler ext transition |  |  |  | L/D Max: | 115.185 | at alpha= | 4 | deg
Re: | 2000000 |  |  | Cd Min: | 0.00421 | at alpha= | 1 | deg
Mach: | 0.25 |  |  | Cl=0 at alpha= | -2.4426 | deg
|  |  |  | @ Cl=0.1, Cd= | 0.0062767
|  |  |  | @ Cl=0.4, Cd= | 0.0048926
|  |  |  | @ Cl=0.6, Cd= | 0.11431
alpha (deg) | Cl | Cd | Cm | Cl/Cd
-13.5 | -0.064 | 0.10531 | -0.01 | -0.606
-13 | -0.147 | 0.09959 | -0.01 | -1.477
-12.5 | -0.205 | 0.0943 | -0.01 | -2.174
-12 | -0.251 | 0.08875 | -0.01 | -2.829
-11.5 | -0.291 | 0.08334 | -0.011 | -3.489
-11 | -0.325 | 0.07889 | -0.011 | -4.12
-10.5 | -0.354 | 0.07455 | -0.011 | -4.745
-10 | -0.376 | 0.07182 | -0.011 | -5.238
-9.5 | -0.392 | 0.06611 | -0.012 | -5.937
-9 | -0.402 | 0.06118 | -0.012 | -6.563
-8.5 | -0.403 | 0.05785 | -0.012 | -6.973
-8 | -0.398 | 0.05371 | -0.012 | -7.411
-7.5 | -0.386 | 0.04988 | -0.013 | -7.731
-7 | -0.366 | 0.04618 | -0.013 | -7.929
-6.5 | -0.341 | 0.04297 | -0.014 | -7.946
-6 | -0.311 | 0.04042 | -0.014 | -7.69
-5.5 | -0.276 | 0.03755 | -0.016 | -7.353
-5 | -0.237 | 0.03546 | -0.017 | -6.683
-4.5 | -0.195 | 0.03293 | -0.019 | -5.916
-4 | -0.185 | 0.00729 | -0.036 | -25.327
-3.5 | -0.127 | 0.00712 | -0.037 | -17.82
-3 | -0.068 | 0.00692 | -0.038 | -9.777
-2.5 | -0.007 | 0.00675 | -0.038 | -1.102
-2 | 0.054 | 0.00642 | -0.039 | 8.334
-1.5 | 0.115 | 0.00623 | -0.04 | 18.46
-1 | 0.177 | 0.00612 | -0.041 | 28.897
-0.5 | 0.239 | 0.00614 | -0.042 | 38.88
0 | 0.3 | 0.00622 | -0.043 | 48.248
0.5 | 0.361 | 0.00605 | -0.044 | 59.71
1 | 0.423 | 0.00421 | -0.045 | 100.292
1.5 | 0.483 | 0.00502 | -0.045 | 96.354
2 | 0.544 | 0.00522 | -0.046 | 104.144
2.5 | 0.604 | 0.00555 | -0.047 | 108.874
3 | 0.664 | 0.00599 | -0.048 | 110.879
3.5 | 0.723 | 0.00636 | -0.049 | 113.783
4 | 0.782 | 0.00679 | -0.05 | 115.185
4.5 | 0.839 | 0.00737 | -0.051 | 113.883
5 | 0.896 | 0.00795 | -0.052 | 112.697
5.5 | 0.95 | 0.00865 | -0.052 | 109.861
6 | 1.001 | 0.01151 | -0.053 | 86.974
6.5 | 1.049 | 0.01209 | -0.054 | 86.792
7 | 1.093 | 0.01282 | -0.055 | 85.233
7.5 | 1.132 | 0.01359 | -0.056 | 83.258
8 | 1.165 | 0.01446 | -0.057 | 80.529
8.5 | 1.191 | 0.01534 | -0.058 | 77.607
9 | 1.201 | 0.01635 | -0.058 | 73.445
9.5 | 1.197 | 0.01744 | -0.059 | 68.66
10 | 1.18 | 0.01865 | -0.06 | 63.28
10.5 | 1.148 | 0.01997 | -0.061 | 57.488
11 | 1.1 | 0.02164 | -0.061 | 50.814
11.5 | 1.026 | 0.02565 | -0.061 | 40.008
12 | 0.81 | 0.08204 | -0.035 | 9.871
12.5 | 0.736 | 0.09241 | -0.029 | 7.97
13 | 0.661 | 0.09608 | -0.031 | 6.88
13.5 | 0.578 | 0.10202 | -0.032 | 5.668
14 | 0.489 | 0.11431 | -0.031 | 4.277

## 54. Re 2M Mach 0.25 (2)
BIGFOIL.COM POLAR EXPORT
NACA67-511 a=0.0
NACA67-511 a=0.0 |  |  |  | Cl Max: | 1.3375 | at alpha= | 14 | deg
XFOIL ncrit=9 |  |  |  | L/D Max: | 122.371 | at alpha= | 3.5 | deg
Re: | 2000000 |  |  | Cd Min: | 0.22903 | at alpha= | -20 | deg
Mach: | 0.25 |  |  | Cl=0 at alpha= | -2.9281 | deg
|  |  |  | @ Cl=0.1, Cd= | 0.0067773
|  |  |  | @ Cl=0.4, Cd= | 0.0037782
|  |  |  | @ Cl=0.6, Cd= | 0.0049346
alpha (deg) | Cl | Cd | Cm | Cl/Cd
-20 | -0.5636 | 0.22903 | 0.0024 | -2.4608
-19.5 | -0.5453 | 0.22188 | -0.0016 | -2.4576
-19 | -0.5275 | 0.21533 | -0.0057 | -2.4497
-18.5 | -0.5102 | 0.20845 | -0.0097 | -2.4476
-18 | -0.4937 | 0.2011 | -0.0137 | -2.455
-17 | -0.4613 | 0.18748 | -0.0212 | -2.4605
-16.5 | -0.4329 | 0.18022 | -0.0285 | -2.4021
-16 | -0.4094 | 0.1725 | -0.0346 | -2.3733
-15.5 | -0.3925 | 0.1651 | -0.0384 | -2.3773
-15 | -0.3782 | 0.15805 | -0.0418 | -2.3929
-14.5 | -0.3644 | 0.15109 | -0.045 | -2.4118
-14 | -0.3513 | 0.14357 | -0.0485 | -2.4469
-13.5 | -0.338 | 0.13653 | -0.0518 | -2.4756
-13 | -0.3312 | 0.12782 | -0.0553 | -2.5911
-12.5 | -0.3163 | 0.12177 | -0.0585 | -2.5975
-12 | -0.3047 | 0.115 | -0.0615 | -2.6496
-11.5 | -0.2926 | 0.10797 | -0.0651 | -2.71
-11 | -0.2845 | 0.10067 | -0.0683 | -2.8261
-10 | -0.2772 | 0.08594 | -0.0744 | -3.2255
-9.5 | -0.2802 | 0.07805 | -0.0779 | -3.59
-9 | -0.2999 | 0.0689 | -0.0833 | -4.3527
-8.5 | -0.3248 | 0.06246 | -0.0829 | -5.2001
-8 | -0.3405 | 0.05565 | -0.0807 | -6.1186
-7.5 | -0.3514 | 0.04586 | -0.0774 | -7.6625
-7 | -0.3547 | 0.03599 | -0.0721 | -9.8555
-6.5 | -0.3239 | 0.03156 | -0.0694 | -10.263
-6 | -0.2988 | 0.02443 | -0.0646 | -12.2309
-5.5 | -0.2825 | 0.01128 | -0.0571 | -25.0443
-5 | -0.2269 | 0.0104 | -0.0566 | -21.8173
-4.5 | -0.1707 | 0.00959 | -0.0562 | -17.7998
-4 | -0.1159 | 0.00872 | -0.0556 | -13.2913
-3.5 | -0.0628 | 0.00792 | -0.0546 | -7.9293
-3 | -0.008 | 0.00751 | -0.0541 | -1.0652
-2.5 | 0.0476 | 0.00714 | -0.0537 | 6.6667
-2 | 0.1025 | 0.00676 | -0.0533 | 15.1627
-1.5 | 0.1593 | 0.00659 | -0.0533 | 24.173
-1 | 0.2154 | 0.00632 | -0.0531 | 34.0823
-0.5 | 0.2719 | 0.00614 | -0.0531 | 44.2834
0 | 0.3281 | 0.00594 | -0.0531 | 55.2357
0.5 | 0.3539 | 0.00377 | -0.0475 | 93.8727
1 | 0.4101 | 0.00378 | -0.0473 | 108.4921
1.5 | 0.4648 | 0.00394 | -0.0468 | 117.9695
2 | 0.5168 | 0.00426 | -0.0458 | 121.3146
3 | 0.6167 | 0.00507 | -0.0433 | 121.6371
3.5 | 0.6657 | 0.00544 | -0.0419 | 122.3713
4 | 0.7063 | 0.00612 | -0.0389 | 115.4085
4.5 | 0.7494 | 0.00669 | -0.0364 | 112.0179
5 | 0.7911 | 0.00726 | -0.0336 | 108.9669
5.5 | 0.8246 | 0.00792 | -0.0291 | 104.1162
6 | 0.8546 | 0.00872 | -0.0241 | 98.0046
6.5 | 0.8843 | 0.00962 | -0.0191 | 91.9231
7 | 0.9156 | 0.01057 | -0.0147 | 86.6225
7.5 | 0.9513 | 0.01131 | -0.0109 | 84.1114
8 | 0.9886 | 0.01198 | -0.0075 | 82.5209
8.5 | 1.0246 | 0.01273 | -0.004 | 80.487
9 | 1.0686 | 0.01352 | -0.0022 | 79.0385
9.5 | 1.1264 | 0.0146 | -0.0038 | 77.1507
10.5 | 1.206 | 0.01693 | 0.0003 | 71.2345
11 | 1.235 | 0.01835 | 0.0042 | 67.3025
11.5 | 1.2642 | 0.01981 | 0.0078 | 63.8163
12 | 1.2856 | 0.02183 | 0.0121 | 58.8914
12.5 | 1.3036 | 0.02418 | 0.0165 | 53.9123
13 | 1.3188 | 0.02685 | 0.0207 | 49.1173
13.5 | 1.3328 | 0.02976 | 0.0243 | 44.7849
14 | 1.3375 | 0.03365 | 0.028 | 39.7474
14.5 | 1.3346 | 0.03856 | 0.031 | 34.611
15 | 1.325 | 0.04469 | 0.0329 | 29.6487
15.5 | 1.2926 | 0.05417 | 0.033 | 23.8619
16 | 1.2713 | 0.06355 | 0.0309 | 20.0047
16.5 | 1.2455 | 0.07457 | 0.0267 | 16.7024
17 | 1.2141 | 0.08759 | 0.0205 | 13.8612
17.5 | 1.1683 | 0.10416 | 0.0116 | 11.2164
18 | 1.13 | 0.12045 | 0.0024 | 9.3815
18.5 | 1.0883 | 0.13826 | -0.0078 | 7.8714
19 | 1.0617 | 0.15347 | -0.0166 | 6.918

## 55. Re 2M Mach 0.50 (1)
BIGFOIL.COM POLAR EXPORT
NACA67-511 a=0.0
NACA67-511 a=0.0 |  |  |  | Cl Max: | 1.195 | at alpha= | 20 | deg
JavaFoil+Calcfoil stall+Eppler ext transition |  |  |  | L/D Max: | 111.148 | at alpha= | 3.5 | deg
Re: | 2000000 |  |  | Cd Min: | 0.00499 | at alpha= | 1 | deg
Mach: | 0.5 |  |  | Cl=0 at alpha= | -2.4403 | deg
|  |  |  | @ Cl=0.1, Cd= | 0.005999
|  |  |  | @ Cl=0.4, Cd= | 0.006895
|  |  |  | @ Cl=0.6, Cd= | 0.0057457
alpha (deg) | Cl | Cd | Cm | Cl/Cd
-20 | -0.95 | 0.17857 | -0.008 | -5.318
-19.5 | -0.923 | 0.16955 | -0.008 | -5.446
-19 | -0.897 | 0.16466 | -0.009 | -5.449
-18.5 | -0.871 | 0.15989 | -0.009 | -5.447
-18 | -0.845 | 0.15942 | -0.009 | -5.298
-17.5 | -0.816 | 0.14862 | -0.009 | -5.492
-17 | -0.789 | 0.14623 | -0.01 | -5.398
-16.5 | -0.763 | 0.1376 | -0.01 | -5.544
-16 | -0.736 | 0.13798 | -0.01 | -5.336
-15.5 | -0.71 | 0.12927 | -0.011 | -5.49
-15 | -0.683 | 0.12981 | -0.011 | -5.261
-14.5 | -0.656 | 0.11997 | -0.011 | -5.47
-14 | -0.628 | 0.11753 | -0.011 | -5.346
-13.5 | -0.601 | 0.11409 | -0.011 | -5.269
-13 | -0.574 | 0.10729 | -0.012 | -5.354
-12.5 | -0.547 | 0.10683 | -0.012 | -5.124
-12 | -0.52 | 0.10324 | -0.012 | -5.04
-11.5 | -0.493 | 0.10007 | -0.013 | -4.931
-11 | -0.466 | 0.0969 | -0.013 | -4.813
-10.5 | -0.439 | 0.09107 | -0.013 | -4.821
-10 | -0.412 | 0.08546 | -0.013 | -4.815
-9.5 | -0.385 | 0.0668 | -0.014 | -5.756
-9 | -0.357 | 0.06103 | -0.014 | -5.856
-8.5 | -0.33 | 0.0736 | -0.015 | -4.486
-8 | -0.303 | 0.07667 | -0.015 | -3.952
-7.5 | -0.276 | 0.0716 | -0.015 | -3.849
-7 | -0.248 | 0.05627 | -0.015 | -4.412
-6.5 | -0.221 | 0.04889 | -0.015 | -4.523
-6 | -0.194 | 0.04343 | -0.016 | -4.468
-5.5 | -0.167 | 0.0402 | -0.017 | -4.151
-5 | -0.215 | 0.0419 | -0.015 | -5.142
-4.5 | -0.197 | 0.0369 | -0.015 | -5.338
-4 | -0.157 | 0.03401 | -0.017 | -4.625
-3.5 | -0.111 | 0.03146 | -0.02 | -3.521
-3 | -0.074 | 0.00666 | -0.042 | -11.129
-2.5 | -0.008 | 0.0065 | -0.043 | -1.263
-2 | 0.059 | 0.0061 | -0.044 | 9.729
-1.5 | 0.128 | 0.00593 | -0.045 | 21.593
-1 | 0.197 | 0.00624 | -0.046 | 31.596
-0.5 | 0.266 | 0.00663 | -0.047 | 40.168
0 | 0.334 | 0.00673 | -0.048 | 49.689
0.5 | 0.402 | 0.0069 | -0.049 | 58.347
1 | 0.47 | 0.00499 | -0.05 | 94.184
1.5 | 0.537 | 0.00544 | -0.051 | 98.799
2 | 0.605 | 0.00577 | -0.052 | 104.778
2.5 | 0.672 | 0.0063 | -0.053 | 106.677
3 | 0.738 | 0.00674 | -0.053 | 109.552
3.5 | 0.804 | 0.00723 | -0.054 | 111.148
4 | 0.868 | 0.00791 | -0.055 | 109.732
4.5 | 0.931 | 0.00862 | -0.056 | 107.923
5 | 0.991 | 0.00949 | -0.057 | 104.452
5.5 | 1.045 | 0.01282 | -0.058 | 81.503
6 | 1.096 | 0.01363 | -0.059 | 80.401
6.5 | 1.134 | 0.01478 | -0.06 | 76.713
7 | 1.153 | 0.01593 | -0.061 | 72.411
7.5 | 1.138 | 0.01748 | -0.062 | 65.116
8 | 1.028 | 0.01944 | -0.063 | 52.888
8.5 | 0.589 | 0.06067 | -0.029 | 9.706
9 | 0.618 | 0.06086 | -0.034 | 10.158
9.5 | 0.641 | 0.07105 | -0.029 | 9.026
10 | 0.667 | 0.0823 | -0.03 | 8.111
10.5 | 0.694 | 0.08627 | -0.03 | 8.041
11 | 0.72 | 0.09116 | -0.032 | 7.902
11.5 | 0.747 | 0.09689 | -0.033 | 7.709
12 | 0.773 | 0.10284 | -0.034 | 7.515
12.5 | 0.799 | 0.10622 | -0.034 | 7.519
13 | 0.826 | 0.10883 | -0.037 | 7.592
13.5 | 0.852 | 0.11243 | -0.038 | 7.579
14 | 0.878 | 0.11704 | -0.039 | 7.502
14.5 | 0.906 | 0.12431 | -0.041 | 7.287
15 | 0.931 | 0.13106 | -0.042 | 7.106
15.5 | 0.957 | 0.13496 | -0.043 | 7.092
16 | 0.983 | 0.14406 | -0.044 | 6.827
16.5 | 1.013 | 0.14629 | -0.047 | 6.924
17 | 1.037 | 0.14774 | -0.047 | 7.016
17.5 | 1.062 | 0.15534 | -0.048 | 6.839
18 | 1.09 | 0.15989 | -0.05 | 6.816
18.5 | 1.116 | 0.16291 | -0.051 | 6.849
19 | 1.141 | 0.16666 | -0.052 | 6.847
19.5 | 1.167 | 0.17267 | -0.053 | 6.758
20 | 1.195 | 0.17831 | -0.055 | 6.704

## 56. Re 2M Mach 0.50 (2)
BIGFOIL.COM POLAR EXPORT
NACA67-511 a=0.0
NACA67-511 a=0.0 |  |  |  | Cl Max: | 1.17 | at alpha= | 10 | deg
XFOIL ncrit=9 |  |  |  | L/D Max: | 118.917 | at alpha= | 2 | deg
Re: | 2000000 |  |  | Cd Min: | 0.24602 | at alpha= | -20 | deg
Mach: | 0.5 |  |  | Cl=0 at alpha= | -3.0898 | deg
|  |  |  | @ Cl=0.1, Cd= | 0.0076063
|  |  |  | @ Cl=0.4, Cd= | 0.0056099
|  |  |  | @ Cl=0.6, Cd= | 0.0050537
alpha (deg) | Cl | Cd | Cm | Cl/Cd
-20 | -0.599 | 0.24602 | 0.0042 | -2.4348
-19.5 | -0.5767 | 0.23796 | -0.0008 | -2.4235
-18.5 | -0.5268 | 0.22179 | -0.0125 | -2.3752
-17.5 | -0.4809 | 0.20537 | -0.0231 | -2.3416
-17 | -0.4609 | 0.19843 | -0.027 | -2.3227
-16.5 | -0.4406 | 0.19163 | -0.0307 | -2.2992
-16 | -0.42 | 0.18401 | -0.0348 | -2.2825
-15.5 | -0.4004 | 0.17627 | -0.0388 | -2.2715
-15 | -0.3806 | 0.1686 | -0.0431 | -2.2574
-14.5 | -0.3616 | 0.16107 | -0.0471 | -2.245
-14 | -0.3433 | 0.15323 | -0.0511 | -2.2404
-13.5 | -0.3246 | 0.14572 | -0.0551 | -2.2276
-13 | -0.3085 | 0.13788 | -0.0589 | -2.2375
-12.5 | -0.2903 | 0.13105 | -0.0626 | -2.2152
-12 | -0.2737 | 0.12378 | -0.0664 | -2.2112
-11.5 | -0.2581 | 0.11588 | -0.0708 | -2.2273
-11 | -0.2436 | 0.10853 | -0.0743 | -2.2445
-10 | -0.2198 | 0.09403 | -0.081 | -2.3376
-9.5 | -0.21 | 0.08683 | -0.0846 | -2.4185
-9 | -0.1975 | 0.08076 | -0.0876 | -2.4455
-8.5 | -0.1909 | 0.07389 | -0.0909 | -2.5836
-8 | -0.2065 | 0.06385 | -0.0967 | -3.2341
-7.5 | -0.2025 | 0.05938 | -0.0988 | -3.4102
-7 | -0.2346 | 0.05206 | -0.0959 | -4.5063
-6.5 | -0.2291 | 0.04677 | -0.094 | -4.8984
-6 | -0.2203 | 0.04052 | -0.0909 | -5.4368
-5.5 | -0.2026 | 0.03431 | -0.0868 | -5.905
-5 | -0.18 | 0.02758 | -0.0814 | -6.5265
-4.5 | -0.1536 | 0.02061 | -0.0752 | -7.4527
-4 | -0.1077 | 0.01637 | -0.0713 | -6.5791
-3.5 | -0.0525 | 0.01071 | -0.0686 | -4.902
-3 | 0.0115 | 0.00859 | -0.0676 | 1.3388
-2.5 | 0.0731 | 0.00784 | -0.0661 | 9.324
-2 | 0.1341 | 0.00731 | -0.0647 | 18.3447
-1.5 | 0.1945 | 0.00684 | -0.0635 | 28.4357
-1 | 0.257 | 0.00657 | -0.0628 | 39.1172
-0.5 | 0.32 | 0.00637 | -0.0623 | 50.2355
0 | 0.3825 | 0.00618 | -0.0618 | 61.8932
0.5 | 0.4221 | 0.00489 | -0.0574 | 86.319
1.5 | 0.5176 | 0.00441 | -0.0503 | 117.3696
2 | 0.5708 | 0.0048 | -0.0477 | 118.9167
2.5 | 0.6203 | 0.00523 | -0.0445 | 118.6042
3 | 0.6666 | 0.0057 | -0.0407 | 116.9474
3.5 | 0.7094 | 0.00614 | -0.0361 | 115.5375
4 | 0.7413 | 0.00675 | -0.0294 | 109.8222
4.5 | 0.7732 | 0.0076 | -0.0229 | 101.7368
5 | 0.8121 | 0.00838 | -0.0178 | 96.9093
5.5 | 0.8477 | 0.00933 | -0.0122 | 90.8574
6 | 0.8813 | 0.01046 | -0.0064 | 84.2543
6.5 | 0.9112 | 0.01178 | 0 | 77.3514
7 | 0.9462 | 0.013 | 0.0056 | 72.7846
7.5 | 0.9863 | 0.01409 | 0.0105 | 70
8 | 1.0267 | 0.01522 | 0.0156 | 67.4573
8.5 | 1.0782 | 0.01666 | 0.0182 | 64.7179
9 | 1.1375 | 0.01887 | 0.0186 | 60.2809
10 | 1.17 | 0.02552 | 0.0315 | 45.8464
10.5 | 1.1581 | 0.03093 | 0.0387 | 37.4426
11 | 1.1369 | 0.03786 | 0.0439 | 30.0291
11.5 | 1.1101 | 0.04633 | 0.046 | 23.9607
12 | 1.0795 | 0.05645 | 0.0446 | 19.1231
12.5 | 1.0472 | 0.06813 | 0.0401 | 15.3706
13 | 1.0108 | 0.08174 | 0.0327 | 12.366
13.5 | 0.9787 | 0.09599 | 0.0243 | 10.1959
14 | 0.9492 | 0.11085 | 0.0154 | 8.5629
14.5 | 0.9249 | 0.12535 | 0.0071 | 7.3785
15 | 0.9039 | 0.13979 | -0.0013 | 6.4661

## 57. Re 3M Mach 0.00 (1)
BIGFOIL.COM POLAR EXPORT
NACA67-511 a=0.0
NACA67-511 a=0.0 |  |  |  | Cl Max: | 1.224 | at alpha= | 10 | deg
JavaFoil+Calcfoil stall+Eppler ext transition |  |  |  | L/D Max: | 115.737 | at alpha= | 4.5 | deg
Re: | 3000000 |  |  | Cd Min: | 0.00415 | at alpha= | 1 | deg
Mach: | 0 |  |  | Cl=0 at alpha= | -2.4407 | deg
|  |  |  | @ Cl=0.1, Cd= | 0.0063847
|  |  |  | @ Cl=0.4, Cd= | 0.0045367
|  |  |  | @ Cl=0.6, Cd= | 0.00558
alpha (deg) | Cl | Cd | Cm | Cl/Cd
-16 | -0.382 | 0.12712 | -0.008 | -3.003
-15.5 | -0.399 | 0.12139 | -0.008 | -3.29
-15 | -0.417 | 0.11592 | -0.008 | -3.593
-14.5 | -0.43 | 0.11009 | -0.009 | -3.906
-14 | -0.443 | 0.10454 | -0.009 | -4.235
-13.5 | -0.455 | 0.09963 | -0.009 | -4.564
-13 | -0.465 | 0.0933 | -0.009 | -4.987
-12.5 | -0.474 | 0.08868 | -0.01 | -5.348
-12 | -0.481 | 0.0834 | -0.01 | -5.773
-11.5 | -0.486 | 0.07862 | -0.01 | -6.185
-11 | -0.488 | 0.07345 | -0.011 | -6.649
-10.5 | -0.488 | 0.06933 | -0.011 | -7.032
-10 | -0.483 | 0.06508 | -0.011 | -7.427
-9.5 | -0.476 | 0.05997 | -0.012 | -7.931
-9 | -0.464 | 0.05639 | -0.013 | -8.23
-8.5 | -0.448 | 0.05273 | -0.013 | -8.504
-8 | -0.429 | 0.04922 | -0.014 | -8.709
-7.5 | -0.405 | 0.04645 | -0.014 | -8.712
-7 | -0.377 | 0.04343 | -0.015 | -8.684
-6.5 | -0.346 | 0.04026 | -0.016 | -8.602
-6 | -0.312 | 0.03766 | -0.017 | -8.283
-5.5 | -0.339 | 0.0077 | -0.032 | -43.966
-5 | -0.289 | 0.00759 | -0.033 | -38.032
-4.5 | -0.235 | 0.00737 | -0.034 | -31.957
-4 | -0.18 | 0.00715 | -0.035 | -25.174
-3.5 | -0.123 | 0.00691 | -0.036 | -17.853
-3 | -0.066 | 0.00638 | -0.036 | -10.301
-2.5 | -0.007 | 0.00657 | -0.037 | -1.099
-2 | 0.052 | 0.0061 | -0.038 | 8.515
-1.5 | 0.111 | 0.00645 | -0.039 | 17.277
-1 | 0.171 | 0.00634 | -0.04 | 26.994
-0.5 | 0.231 | 0.00635 | -0.041 | 36.387
0 | 0.291 | 0.00637 | -0.041 | 45.678
0.5 | 0.35 | 0.00647 | -0.042 | 54.143
1 | 0.41 | 0.00415 | -0.043 | 98.637
1.5 | 0.469 | 0.00436 | -0.044 | 107.355
2 | 0.527 | 0.00463 | -0.045 | 113.9
2.5 | 0.586 | 0.00551 | -0.046 | 106.406
3 | 0.644 | 0.0058 | -0.047 | 111.027
3.5 | 0.702 | 0.00615 | -0.047 | 114.171
4 | 0.759 | 0.00662 | -0.048 | 114.719
4.5 | 0.815 | 0.00704 | -0.049 | 115.737
5 | 0.87 | 0.00755 | -0.05 | 115.274
5.5 | 0.924 | 0.00815 | -0.051 | 113.352
6 | 0.975 | 0.01025 | -0.052 | 95.094
6.5 | 1.023 | 0.01083 | -0.053 | 94.495
7 | 1.069 | 0.01128 | -0.053 | 94.714
7.5 | 1.11 | 0.01197 | -0.054 | 92.74
8 | 1.148 | 0.01257 | -0.055 | 91.303
8.5 | 1.181 | 0.01328 | -0.056 | 88.939
9 | 1.203 | 0.01408 | -0.057 | 85.498
9.5 | 1.218 | 0.01485 | -0.058 | 82.037
10 | 1.224 | 0.0157 | -0.058 | 77.957
10.5 | 1.222 | 0.01668 | -0.059 | 73.276
11 | 1.212 | 0.0176 | -0.06 | 68.869
11.5 | 1.194 | 0.01872 | -0.061 | 63.807
12 | 1.169 | 0.01997 | -0.061 | 58.54
12.5 | 1.133 | 0.02245 | -0.062 | 50.473
13 | 1.096 | 0.02374 | -0.063 | 46.187
13.5 | 0.938 | 0.06514 | -0.051 | 14.395
14 | 0.895 | 0.07208 | -0.05 | 12.412
14.5 | 0.826 | 0.09658 | -0.041 | 8.555
15 | 0.784 | 0.10579 | -0.039 | 7.41

## 58. Re 3M Mach 0.00 (2)
BIGFOIL.COM POLAR EXPORT
NACA67-511 a=0.0
NACA67-511 a=0.0 |  |  |  | Cl Max: | 1.5048 | at alpha= | 17 | deg
XFOIL ncrit=9 |  |  |  | L/D Max: | 126.928 | at alpha= | 3 | deg
Re: | 3000000 |  |  | Cd Min: | 0.08782 | at alpha= | 20 | deg
Mach: | 0 |  |  | Cl=0 at alpha= | -2.8309 | deg
|  |  |  | @ Cl=0.1, Cd= | 0.0059896
|  |  |  | @ Cl=0.4, Cd= | 0.0034445
|  |  |  | @ Cl=0.6, Cd= | 0.0047285
alpha (deg) | Cl | Cd | Cm | Cl/Cd
-11.5 | -0.893 | 0.01813 | -0.0552 | -49.2554
-11 | -0.8491 | 0.01663 | -0.054 | -51.0583
-10.5 | -0.7969 | 0.01648 | -0.0539 | -48.3556
-10 | -0.7486 | 0.01557 | -0.0532 | -48.0796
-9.5 | -0.7006 | 0.01448 | -0.0524 | -48.384
-9 | -0.649 | 0.01397 | -0.0522 | -46.4567
-8.5 | -0.5982 | 0.01313 | -0.0518 | -45.5598
-8 | -0.5498 | 0.01156 | -0.051 | -47.5606
-7.5 | -0.4994 | 0.01041 | -0.0505 | -47.9731
-7 | -0.446 | 0.00997 | -0.0504 | -44.7342
-6.5 | -0.3926 | 0.00948 | -0.0503 | -41.4135
-6 | -0.3383 | 0.00909 | -0.0504 | -37.2167
-5.5 | -0.2842 | 0.00869 | -0.0504 | -32.7043
-5 | -0.2334 | 0.00784 | -0.0497 | -29.7704
-4.5 | -0.1807 | 0.00739 | -0.0494 | -24.452
-4 | -0.1266 | 0.00705 | -0.0494 | -17.9574
-3.5 | -0.0718 | 0.0068 | -0.0495 | -10.5588
-3 | -0.0185 | 0.00646 | -0.0493 | -2.8638
-2.5 | 0.0362 | 0.0062 | -0.0493 | 5.8387
-2 | 0.0917 | 0.00602 | -0.0496 | 15.2326
-1.5 | 0.1463 | 0.00582 | -0.0496 | 25.1375
-1 | 0.2019 | 0.00563 | -0.0499 | 35.8615
-0.5 | 0.2574 | 0.00552 | -0.0501 | 46.6304
0 | 0.3124 | 0.00538 | -0.0503 | 58.0669
0.5 | 0.3428 | 0.00338 | -0.0462 | 101.4201
1 | 0.3949 | 0.00342 | -0.0457 | 115.4678
1.5 | 0.447 | 0.00367 | -0.0453 | 121.7984
2 | 0.4981 | 0.004 | -0.0447 | 124.525
2.5 | 0.5483 | 0.00439 | -0.0439 | 124.8975
3 | 0.5991 | 0.00472 | -0.0434 | 126.928
3.5 | 0.6465 | 0.00517 | -0.0423 | 125.0484
4 | 0.6897 | 0.00582 | -0.0404 | 118.5052
4.5 | 0.7364 | 0.00628 | -0.0391 | 117.2611
5 | 0.7799 | 0.00684 | -0.0373 | 114.0205
5.5 | 0.8211 | 0.00746 | -0.035 | 110.067
6 | 0.8598 | 0.00819 | -0.0324 | 104.9817
6.5 | 0.895 | 0.00885 | -0.0289 | 101.1299
7 | 0.9289 | 0.0095 | -0.0252 | 97.7789
7.5 | 0.9665 | 0.01002 | -0.0223 | 96.4571
8 | 1.0055 | 0.01052 | -0.0198 | 95.5798
8.5 | 1.0431 | 0.01106 | -0.0171 | 94.3128
9 | 1.0796 | 0.01168 | -0.0143 | 92.4315
9.5 | 1.1144 | 0.01231 | -0.0112 | 90.528
10 | 1.1499 | 0.01293 | -0.0084 | 88.9327
10.5 | 1.2013 | 0.01382 | -0.0095 | 86.9247
12 | 1.3121 | 0.01673 | -0.0044 | 78.428
12.5 | 1.3396 | 0.018 | -0.0012 | 74.4222
13 | 1.3684 | 0.01923 | 0.0015 | 71.1596
13.5 | 1.3924 | 0.02078 | 0.0047 | 67.0067
14 | 1.4133 | 0.02257 | 0.008 | 62.6185
14.5 | 1.4367 | 0.02425 | 0.0107 | 59.2454
15 | 1.4563 | 0.02625 | 0.0135 | 55.4781
15.5 | 1.4722 | 0.02863 | 0.0164 | 51.4216
16 | 1.487 | 0.03121 | 0.0189 | 47.645
16.5 | 1.4973 | 0.03435 | 0.0213 | 43.5895
17 | 1.5048 | 0.03797 | 0.0232 | 39.6313
17.5 | 1.5026 | 0.04285 | 0.0248 | 35.0665
18 | 1.4945 | 0.04884 | 0.0256 | 30.5999
18.5 | 1.4882 | 0.05516 | 0.0252 | 26.9797
19 | 1.4767 | 0.06269 | 0.0237 | 23.5556
19.5 | 1.4215 | 0.0774 | 0.0188 | 18.3656
20 | 1.402 | 0.08782 | 0.0142 | 15.9645

## 59. Re 3M Mach 0.10 (1)
BIGFOIL.COM POLAR EXPORT
NACA67-511 a=0.0
NACA67-511 a=0.0 |  |  |  | Cl Max: | 1.22 | at alpha= | 10 | deg
JavaFoil+Calcfoil stall+Eppler ext transition |  |  |  | L/D Max: | 122.756 | at alpha= | 2 | deg
Re: | 3000000 |  |  | Cd Min: | 0.00418 | at alpha= | 1 | deg
Mach: | 0.1 |  |  | Cl=0 at alpha= | -2.4407 | deg
|  |  |  | @ Cl=0.1, Cd= | 0.006414
|  |  |  | @ Cl=0.4, Cd= | 0.00458
|  |  |  | @ Cl=0.6, Cd= | 0.005605
alpha (deg) | Cl | Cd | Cm | Cl/Cd
-15.5 | -0.358 | 0.12363 | -0.008 | -2.892
-15 | -0.377 | 0.11624 | -0.008 | -3.244
-14.5 | -0.393 | 0.111 | -0.009 | -3.541
-14 | -0.409 | 0.10663 | -0.009 | -3.832
-13.5 | -0.423 | 0.09852 | -0.009 | -4.297
-13 | -0.437 | 0.09425 | -0.01 | -4.636
-12.5 | -0.449 | 0.08918 | -0.01 | -5.035
-12 | -0.459 | 0.08428 | -0.01 | -5.447
-11.5 | -0.467 | 0.07922 | -0.01 | -5.895
-11 | -0.472 | 0.07406 | -0.011 | -6.375
-10.5 | -0.474 | 0.07022 | -0.011 | -6.749
-10 | -0.472 | 0.06557 | -0.011 | -7.204
-9.5 | -0.467 | 0.06076 | -0.012 | -7.688
-9 | -0.458 | 0.05703 | -0.012 | -8.025
-8.5 | -0.444 | 0.05294 | -0.013 | -8.382
-8 | -0.426 | 0.04958 | -0.014 | -8.585
-7.5 | -0.403 | 0.04665 | -0.014 | -8.637
-7 | -0.376 | 0.0436 | -0.014 | -8.63
-6.5 | -0.346 | 0.04035 | -0.016 | -8.578
-6 | -0.312 | 0.03802 | -0.016 | -8.206
-5.5 | -0.277 | 0.03332 | -0.02 | -8.326
-5 | -0.29 | 0.00756 | -0.033 | -38.308
-4.5 | -0.236 | 0.00737 | -0.034 | -32.047
-4 | -0.181 | 0.00716 | -0.035 | -25.252
-3.5 | -0.124 | 0.00657 | -0.036 | -18.86
-3 | -0.066 | 0.00639 | -0.037 | -10.338
-2.5 | -0.007 | 0.00623 | -0.037 | -1.164
-2 | 0.052 | 0.00607 | -0.038 | 8.591
-1.5 | 0.112 | 0.0065 | -0.039 | 17.235
-1 | 0.172 | 0.00635 | -0.04 | 27.104
-0.5 | 0.232 | 0.00633 | -0.041 | 36.701
0 | 0.292 | 0.00635 | -0.042 | 46.064
0.5 | 0.352 | 0.00618 | -0.043 | 56.923
1 | 0.412 | 0.00418 | -0.043 | 98.442
1.5 | 0.471 | 0.00437 | -0.044 | 107.868
2 | 0.53 | 0.00432 | -0.045 | 122.756
2.5 | 0.589 | 0.00555 | -0.046 | 106.047
3 | 0.647 | 0.00584 | -0.047 | 110.881
3.5 | 0.705 | 0.00617 | -0.048 | 114.311
4 | 0.763 | 0.00666 | -0.049 | 114.544
4.5 | 0.819 | 0.00711 | -0.049 | 115.278
5 | 0.874 | 0.00762 | -0.05 | 114.794
5.5 | 0.928 | 0.00822 | -0.051 | 112.839
6 | 0.979 | 0.01032 | -0.052 | 94.876
6.5 | 1.028 | 0.01089 | -0.053 | 94.363
7 | 1.073 | 0.01138 | -0.054 | 94.228
7.5 | 1.114 | 0.01207 | -0.055 | 92.321
8 | 1.151 | 0.01273 | -0.055 | 90.455
8.5 | 1.183 | 0.01346 | -0.056 | 87.928
9 | 1.204 | 0.01422 | -0.057 | 84.709
9.5 | 1.217 | 0.01509 | -0.058 | 80.621
10 | 1.22 | 0.01598 | -0.059 | 76.39
10.5 | 1.215 | 0.01693 | -0.059 | 71.785
11 | 1.201 | 0.01794 | -0.06 | 66.967
11.5 | 1.179 | 0.01913 | -0.061 | 61.616
12 | 1.148 | 0.02053 | -0.062 | 55.906
12.5 | 1.104 | 0.02344 | -0.062 | 47.084
13 | 1.061 | 0.02523 | -0.062 | 42.027
13.5 | 0.867 | 0.08704 | -0.041 | 9.967
14 | 0.828 | 0.09161 | -0.041 | 9.037
14.5 | 0.781 | 0.10122 | -0.039 | 7.712
15 | 0.736 | 0.10899 | -0.037 | 6.754

## 60. Re 3M Mach 0.10 (2)
BIGFOIL.COM POLAR EXPORT
NACA67-511 a=0.0
NACA67-511 a=0.0 |  |  |  | Cl Max: | 1.4874 | at alpha= | 17 | deg
XFOIL ncrit=9 |  |  |  | L/D Max: | 127.004 | at alpha= | 3 | deg
Re: | 3000000 |  |  | Cd Min: | 0.15409 | at alpha= | -15 | deg
Mach: | 0.1 |  |  | Cl=0 at alpha= | -2.8358 | deg
|  |  |  | @ Cl=0.1, Cd= | 0.0060124
|  |  |  | @ Cl=0.4, Cd= | 0.0034444
|  |  |  | @ Cl=0.6, Cd= | 0.0047267
alpha (deg) | Cl | Cd | Cm | Cl/Cd
-15 | -0.3884 | 0.15409 | -0.0404 | -2.5206
-14.5 | -0.3763 | 0.14646 | -0.044 | -2.5693
-14 | -0.3598 | 0.14128 | -0.047 | -2.5467
-13.5 | -0.357 | 0.13057 | -0.051 | -2.7342
-13 | -0.3406 | 0.12533 | -0.054 | -2.7176
-12.5 | -0.3301 | 0.11816 | -0.0574 | -2.7937
-12 | -0.3252 | 0.10979 | -0.0609 | -2.962
-11.5 | -0.318 | 0.10256 | -0.064 | -3.1006
-11 | -0.8462 | 0.01889 | -0.057 | -44.7962
-10.5 | -0.7958 | 0.01829 | -0.0565 | -43.5101
-10 | -0.7483 | 0.01714 | -0.0555 | -43.6581
-9.5 | -0.7024 | 0.01557 | -0.0543 | -45.1124
-9 | -0.6513 | 0.01482 | -0.0538 | -43.9474
-8.5 | -0.6013 | 0.01369 | -0.0531 | -43.9226
-8 | -0.5493 | 0.01289 | -0.0527 | -42.6144
-7.5 | -0.5022 | 0.01072 | -0.0515 | -46.847
-7 | -0.4485 | 0.01019 | -0.0513 | -44.0137
-6.5 | -0.3946 | 0.00965 | -0.0512 | -40.8912
-6 | -0.3401 | 0.0092 | -0.0511 | -36.9674
-5.5 | -0.2856 | 0.00876 | -0.0511 | -32.6027
-5 | -0.2339 | 0.00796 | -0.0505 | -29.3844
-4.5 | -0.1811 | 0.00744 | -0.05 | -24.3414
-4 | -0.1268 | 0.00708 | -0.0499 | -17.9096
-3.5 | -0.0717 | 0.00682 | -0.05 | -10.5132
-3 | -0.018 | 0.00649 | -0.0497 | -2.7735
-2.5 | 0.0368 | 0.00621 | -0.0497 | 5.9259
-2 | 0.0928 | 0.00604 | -0.05 | 15.3642
-1.5 | 0.1475 | 0.00583 | -0.05 | 25.3002
-1 | 0.2034 | 0.00564 | -0.0502 | 36.0638
-0.5 | 0.2592 | 0.00552 | -0.0505 | 46.9565
0 | 0.3145 | 0.00539 | -0.0507 | 58.3488
0.5 | 0.3456 | 0.00344 | -0.0467 | 100.4651
1 | 0.3971 | 0.00343 | -0.0459 | 115.7726
1.5 | 0.4493 | 0.00369 | -0.0455 | 121.7615
2 | 0.5007 | 0.00401 | -0.0448 | 124.8628
2.5 | 0.551 | 0.0044 | -0.0441 | 125.2273
3 | 0.602 | 0.00474 | -0.0435 | 127.0042
3.5 | 0.6495 | 0.0052 | -0.0423 | 124.9038
4 | 0.6926 | 0.00584 | -0.0403 | 118.5959
4.5 | 0.7394 | 0.00631 | -0.039 | 117.1791
5 | 0.7828 | 0.00687 | -0.0371 | 113.9447
5.5 | 0.8237 | 0.0075 | -0.0346 | 109.8267
6 | 0.8619 | 0.00824 | -0.0318 | 104.5995
6.5 | 0.8955 | 0.00889 | -0.0278 | 100.7312
7 | 0.9296 | 0.00957 | -0.0241 | 97.1369
7.5 | 0.9676 | 0.01009 | -0.0212 | 95.8969
8 | 1.007 | 0.01061 | -0.0186 | 94.9105
8.5 | 1.045 | 0.01115 | -0.0159 | 93.722
9.5 | 1.116 | 0.01246 | -0.0098 | 89.5666
10.5 | 1.2067 | 0.01402 | -0.0087 | 86.0699
12 | 1.3126 | 0.01719 | -0.0023 | 76.3583
12.5 | 1.342 | 0.0184 | 0.0007 | 72.9348
13 | 1.3689 | 0.0198 | 0.0038 | 69.1364
13.5 | 1.3891 | 0.02167 | 0.0075 | 64.1024
14 | 1.4134 | 0.02331 | 0.0104 | 60.6349
14.5 | 1.4355 | 0.02515 | 0.0133 | 57.0775
15 | 1.453 | 0.0274 | 0.0163 | 53.0292
15.5 | 1.466 | 0.03013 | 0.0193 | 48.6558
16 | 1.4781 | 0.03311 | 0.0219 | 44.6421
16.5 | 1.4849 | 0.03676 | 0.0242 | 40.3945
17 | 1.4874 | 0.04115 | 0.026 | 36.1458
17.5 | 1.4795 | 0.04702 | 0.0271 | 31.4653
18 | 1.4644 | 0.05433 | 0.027 | 26.9538
18.5 | 1.4515 | 0.06208 | 0.0255 | 23.3811
19 | 1.4348 | 0.07101 | 0.0227 | 20.2056
19.5 | 1.3752 | 0.08759 | 0.0157 | 15.7004
20 | 1.3498 | 0.09973 | 0.0096 | 13.5345

## 61. Re 3M Mach 0.25 (1)
BIGFOIL.COM POLAR EXPORT
NACA67-511 a=0.0
NACA67-511 a=0.0 |  |  |  | Cl Max: | 1.203 | at alpha= | 9 | deg
JavaFoil+Calcfoil stall+Eppler ext transition |  |  |  | L/D Max: | 116.597 | at alpha= | 1.5 | deg
Re: | 3000000 |  |  | Cd Min: | 0.00415 | at alpha= | 1.5 | deg
Mach: | 0.25 |  |  | Cl=0 at alpha= | -2.4426 | deg
|  |  |  | @ Cl=0.1, Cd= | 0.0060418
|  |  |  | @ Cl=0.4, Cd= | 0.0048998
|  |  |  | @ Cl=0.6, Cd= | 0.10746
alpha (deg) | Cl | Cd | Cm | Cl/Cd
-13.5 | -0.064 | 0.10189 | -0.01 | -0.627
-13 | -0.147 | 0.09663 | -0.01 | -1.523
-12.5 | -0.205 | 0.09178 | -0.01 | -2.234
-12 | -0.251 | 0.08532 | -0.011 | -2.944
-11.5 | -0.291 | 0.08025 | -0.011 | -3.625
-11 | -0.325 | 0.07575 | -0.011 | -4.293
-10.5 | -0.354 | 0.07257 | -0.011 | -4.877
-10 | -0.377 | 0.06929 | -0.012 | -5.435
-9.5 | -0.393 | 0.06354 | -0.012 | -6.181
-9 | -0.402 | 0.06002 | -0.012 | -6.696
-8.5 | -0.404 | 0.05606 | -0.013 | -7.202
-8 | -0.398 | 0.05193 | -0.013 | -7.672
-7.5 | -0.386 | 0.04859 | -0.013 | -7.944
-7 | -0.367 | 0.04505 | -0.014 | -8.141
-6.5 | -0.342 | 0.0416 | -0.015 | -8.223
-6 | -0.312 | 0.0392 | -0.016 | -7.948
-5.5 | -0.277 | 0.03632 | -0.017 | -7.625
-5 | -0.238 | 0.0336 | -0.019 | -7.094
-4.5 | -0.241 | 0.00702 | -0.035 | -34.277
-4 | -0.185 | 0.00681 | -0.036 | -27.113
-3.5 | -0.127 | 0.0066 | -0.037 | -19.213
-3 | -0.068 | 0.00641 | -0.038 | -10.554
-2.5 | -0.007 | 0.00625 | -0.038 | -1.19
-2 | 0.054 | 0.00617 | -0.039 | 8.677
-1.5 | 0.115 | 0.006 | -0.04 | 19.163
-1 | 0.177 | 0.00602 | -0.041 | 29.347
-0.5 | 0.239 | 0.00607 | -0.042 | 39.347
0 | 0.3 | 0.0061 | -0.043 | 49.19
0.5 | 0.362 | 0.00599 | -0.044 | 60.362
1 | 0.423 | 0.00424 | -0.045 | 99.572
1.5 | 0.483 | 0.00415 | -0.045 | 116.597
2 | 0.544 | 0.00535 | -0.046 | 101.627
2.5 | 0.604 | 0.00568 | -0.047 | 106.483
3 | 0.664 | 0.00599 | -0.048 | 110.997
3.5 | 0.724 | 0.00637 | -0.049 | 113.593
4 | 0.782 | 0.00686 | -0.05 | 114.065
4.5 | 0.84 | 0.00734 | -0.051 | 114.446
5 | 0.897 | 0.00778 | -0.052 | 115.27
5.5 | 0.951 | 0.00848 | -0.053 | 112.178
6 | 1.002 | 0.01069 | -0.053 | 93.804
6.5 | 1.051 | 0.01122 | -0.054 | 93.617
7 | 1.095 | 0.0119 | -0.055 | 91.949
7.5 | 1.133 | 0.01265 | -0.056 | 89.593
8 | 1.166 | 0.01341 | -0.057 | 86.966
8.5 | 1.192 | 0.01424 | -0.058 | 83.757
9 | 1.203 | 0.01516 | -0.059 | 79.322
9.5 | 1.199 | 0.01618 | -0.059 | 74.11
10 | 1.182 | 0.01727 | -0.06 | 68.453
10.5 | 1.151 | 0.0185 | -0.061 | 62.206
11 | 1.103 | 0.01995 | -0.062 | 55.31
11.5 | 1.039 | 0.02226 | -0.062 | 46.67
12 | 0.877 | 0.04863 | -0.054 | 18.024
12.5 | 0.739 | 0.0891 | -0.032 | 8.289
13 | 0.663 | 0.09225 | -0.034 | 7.191
13.5 | 0.58 | 0.09828 | -0.034 | 5.897
14 | 0.49 | 0.10746 | -0.033 | 4.557

## 62. Re 3M Mach 0.25 (2)
BIGFOIL.COM POLAR EXPORT
NACA67-511 a=0.0
NACA67-511 a=0.0 |  |  |  | Cl Max: | 1.3961 | at alpha= | 14.5 | deg
XFOIL ncrit=9 |  |  |  | L/D Max: | 126.756 | at alpha= | 3 | deg
Re: | 3000000 |  |  | Cd Min: | 0.22765 | at alpha= | -20 | deg
Mach: | 0.25 |  |  | Cl=0 at alpha= | -2.8667 | deg
|  |  |  | @ Cl=0.1, Cd= | 0.0060719
|  |  |  | @ Cl=0.4, Cd= | 0.0036987
|  |  |  | @ Cl=0.6, Cd= | 0.0047498
alpha (deg) | Cl | Cd | Cm | Cl/Cd
-20 | -0.5623 | 0.22765 | 0.0021 | -2.47
-19.5 | -0.5469 | 0.22028 | -0.002 | -2.4827
-19 | -0.5293 | 0.21373 | -0.006 | -2.4765
-18 | -0.4928 | 0.20178 | -0.014 | -2.4423
-17.5 | -0.4636 | 0.19294 | -0.0218 | -2.4028
-17 | -0.4444 | 0.18546 | -0.0265 | -2.3962
-16.5 | -0.4293 | 0.17851 | -0.0298 | -2.4049
-16 | -0.414 | 0.17159 | -0.0332 | -2.4127
-15.5 | -0.3992 | 0.16426 | -0.0368 | -2.4303
-15 | -0.386 | 0.15705 | -0.0404 | -2.4578
-14.5 | -0.372 | 0.14977 | -0.044 | -2.4838
-14 | -0.3547 | 0.14392 | -0.0474 | -2.4646
-13.5 | -0.3472 | 0.13462 | -0.0511 | -2.5791
-13 | -0.3332 | 0.12783 | -0.0546 | -2.6066
-12.5 | -0.3214 | 0.12062 | -0.0581 | -2.6646
-11.5 | -0.3029 | 0.10557 | -0.0649 | -2.8692
-11 | -0.2985 | 0.09774 | -0.0683 | -3.054
-10.5 | -0.2979 | 0.08953 | -0.0718 | -3.3274
-10 | -0.3086 | 0.07975 | -0.076 | -3.8696
-9.5 | -0.3129 | 0.07252 | -0.0799 | -4.3147
-9 | -0.3425 | 0.06425 | -0.0837 | -5.3307
-8.5 | -0.3665 | 0.05822 | -0.0806 | -6.2951
-8 | -0.3787 | 0.05006 | -0.0782 | -7.5649
-7.5 | -0.3615 | 0.04486 | -0.0763 | -8.0584
-7 | -0.4603 | 0.01245 | -0.0568 | -36.9719
-6.5 | -0.4049 | 0.01134 | -0.0561 | -35.7055
-6 | -0.3489 | 0.01029 | -0.0555 | -33.9067
-5.5 | -0.2929 | 0.00936 | -0.0549 | -31.2927
-5 | -0.2356 | 0.00896 | -0.0546 | -26.2946
-4.5 | -0.1832 | 0.00778 | -0.0535 | -23.5476
-4 | -0.1275 | 0.0073 | -0.053 | -17.4658
-3.5 | -0.0711 | 0.00695 | -0.0527 | -10.2302
-3 | -0.0148 | 0.0067 | -0.0525 | -2.209
-2.5 | 0.0407 | 0.00628 | -0.0521 | 6.4809
-2 | 0.098 | 0.00608 | -0.0521 | 16.1184
-1.5 | 0.1545 | 0.00585 | -0.0521 | 26.4103
-1 | 0.212 | 0.00568 | -0.0522 | 37.3239
-0.5 | 0.2696 | 0.00556 | -0.0525 | 48.4892
0 | 0.3263 | 0.00542 | -0.0525 | 60.203
0.5 | 0.3682 | 0.00433 | -0.0501 | 85.0346
1 | 0.409 | 0.00352 | -0.0471 | 116.1932
1.5 | 0.4624 | 0.00378 | -0.0465 | 122.328
2 | 0.5146 | 0.00412 | -0.0457 | 124.9029
2.5 | 0.5655 | 0.00451 | -0.0446 | 125.388
3 | 0.6173 | 0.00487 | -0.0439 | 126.7556
3.5 | 0.6659 | 0.0053 | -0.0424 | 125.6415
4 | 0.7079 | 0.00598 | -0.0398 | 118.3779
4.5 | 0.7546 | 0.00646 | -0.0379 | 116.8111
5 | 0.7967 | 0.00707 | -0.0353 | 112.6874
5.5 | 0.8348 | 0.00772 | -0.0317 | 108.1347
6 | 0.8661 | 0.00846 | -0.0268 | 102.3759
6.5 | 0.8993 | 0.00921 | -0.0224 | 97.6439
7 | 0.9354 | 0.00997 | -0.0187 | 93.8215
7.5 | 0.9753 | 0.01053 | -0.0156 | 92.6211
8 | 1.0157 | 0.01115 | -0.0127 | 91.0942
8.5 | 1.0545 | 0.01176 | -0.0096 | 89.6684
9 | 1.0922 | 0.01247 | -0.0063 | 87.5862
9.5 | 1.1279 | 0.01324 | -0.0027 | 85.1888
10 | 1.1735 | 0.01421 | -0.0015 | 82.5827
10.5 | 1.2302 | 0.01548 | -0.003 | 79.4703
11 | 1.2643 | 0.01654 | 0.0004 | 76.4389
11.5 | 1.2934 | 0.01795 | 0.0043 | 72.0557
12 | 1.3212 | 0.01949 | 0.0082 | 67.7886
12.5 | 1.3454 | 0.02132 | 0.0122 | 63.1051
13 | 1.3578 | 0.02402 | 0.0172 | 56.5279
13.5 | 1.3783 | 0.02629 | 0.0209 | 52.4268
14 | 1.386 | 0.02963 | 0.0252 | 46.7769
14.5 | 1.3961 | 0.03307 | 0.0285 | 42.2165
15 | 1.395 | 0.03777 | 0.0315 | 36.9341
15.5 | 1.3834 | 0.04401 | 0.0337 | 31.4338
16 | 1.369 | 0.05132 | 0.0341 | 26.6758
16.5 | 1.3491 | 0.06007 | 0.0327 | 22.4588
17 | 1.3252 | 0.07035 | 0.0294 | 18.8372
17.5 | 1.2815 | 0.08461 | 0.0229 | 15.146
18 | 1.2456 | 0.09889 | 0.0154 | 12.5958
18.5 | 1.2045 | 0.11508 | 0.0062 | 10.4666
19 | 1.1607 | 0.13262 | -0.004 | 8.7521
19.5 | 1.1182 | 0.1506 | -0.0148 | 7.425

## 63. Re 3M Mach 0.50 (1)
BIGFOIL.COM POLAR EXPORT
NACA67-511 a=0.0
NACA67-511 a=0.0 |  |  |  | Cl Max: | 1.199 | at alpha= | 20 | deg
JavaFoil+Calcfoil stall+Eppler ext transition |  |  |  | L/D Max: | 112.301 | at alpha= | 4 | deg
Re: | 3000000 |  |  | Cd Min: | 0.00498 | at alpha= | 1 | deg
Mach: | 0.5 |  |  | Cl=0 at alpha= | -2.4403 | deg
|  |  |  | @ Cl=0.1, Cd= | 0.0062152
|  |  |  | @ Cl=0.4, Cd= | 0.0068585
|  |  |  | @ Cl=0.6, Cd= | 0.0057602
alpha (deg) | Cl | Cd | Cm | Cl/Cd
-20 | -0.95 | 0.16862 | -0.008 | -5.633
-19.5 | -0.924 | 0.16184 | -0.008 | -5.708
-19 | -0.898 | 0.15695 | -0.009 | -5.719
-18.5 | -0.871 | 0.15219 | -0.009 | -5.725
-18 | -0.845 | 0.14867 | -0.009 | -5.685
-17.5 | -0.817 | 0.14144 | -0.009 | -5.776
-17 | -0.79 | 0.13858 | -0.01 | -5.699
-16.5 | -0.763 | 0.13154 | -0.01 | -5.803
-16 | -0.737 | 0.13053 | -0.01 | -5.644
-15.5 | -0.71 | 0.12361 | -0.011 | -5.745
-15 | -0.683 | 0.1224 | -0.011 | -5.583
-14.5 | -0.657 | 0.11246 | -0.012 | -5.839
-14 | -0.629 | 0.11268 | -0.011 | -5.581
-13.5 | -0.601 | 0.10691 | -0.012 | -5.626
-13 | -0.575 | 0.10003 | -0.012 | -5.745
-12.5 | -0.548 | 0.09967 | -0.012 | -5.495
-12 | -0.521 | 0.09614 | -0.013 | -5.416
-11.5 | -0.494 | 0.09292 | -0.013 | -5.314
-11 | -0.467 | 0.08973 | -0.014 | -5.2
-10.5 | -0.439 | 0.08423 | -0.014 | -5.215
-10 | -0.412 | 0.0721 | -0.014 | -5.711
-9.5 | -0.385 | 0.06509 | -0.014 | -5.913
-9 | -0.358 | 0.05864 | -0.015 | -6.101
-8.5 | -0.331 | 0.05464 | -0.015 | -6.05
-8 | -0.303 | 0.05075 | -0.016 | -5.978
-7.5 | -0.276 | 0.06571 | -0.015 | -4.196
-7 | -0.248 | 0.05344 | -0.015 | -4.648
-6.5 | -0.221 | 0.04691 | -0.016 | -4.716
-6 | -0.194 | 0.0423 | -0.017 | -4.59
-5.5 | -0.167 | 0.03905 | -0.018 | -4.279
-5 | -0.216 | 0.03847 | -0.016 | -5.603
-4.5 | -0.197 | 0.036 | -0.016 | -5.473
-4 | -0.158 | 0.03315 | -0.019 | -4.754
-3.5 | -0.111 | 0.03038 | -0.022 | -3.661
-3 | -0.074 | 0.00666 | -0.042 | -11.145
-2.5 | -0.008 | 0.0065 | -0.043 | -1.264
-2 | 0.059 | 0.00634 | -0.044 | 9.369
-1.5 | 0.128 | 0.00613 | -0.045 | 20.867
-1 | 0.197 | 0.00611 | -0.046 | 32.243
-0.5 | 0.266 | 0.00582 | -0.047 | 45.763
0 | 0.335 | 0.00661 | -0.048 | 50.596
0.5 | 0.403 | 0.00687 | -0.049 | 58.607
1 | 0.47 | 0.00498 | -0.05 | 94.416
1.5 | 0.538 | 0.00539 | -0.051 | 99.772
2 | 0.605 | 0.00579 | -0.052 | 104.435
2.5 | 0.672 | 0.00614 | -0.053 | 109.535
3 | 0.739 | 0.00659 | -0.054 | 112.069
3.5 | 0.804 | 0.00719 | -0.054 | 111.888
4 | 0.869 | 0.00773 | -0.055 | 112.301
4.5 | 0.931 | 0.0084 | -0.056 | 110.875
5 | 0.992 | 0.00924 | -0.057 | 107.368
5.5 | 1.046 | 0.01191 | -0.058 | 87.851
6 | 1.097 | 0.01268 | -0.059 | 86.57
6.5 | 1.136 | 0.01373 | -0.06 | 82.708
7 | 1.155 | 0.01478 | -0.061 | 78.152
7.5 | 1.14 | 0.01622 | -0.062 | 70.278
8 | 1.03 | 0.01805 | -0.063 | 57.053
8.5 | 0.592 | 0.0579 | -0.034 | 10.216
9 | 0.744 | 0.0207 | -0.065 | 35.933
9.5 | 0.643 | 0.06703 | -0.032 | 9.587
10 | 0.669 | 0.06667 | -0.033 | 10.035
10.5 | 0.695 | 0.07469 | -0.032 | 9.302
11 | 0.721 | 0.08624 | -0.033 | 8.359
11.5 | 0.747 | 0.0905 | -0.034 | 8.256
12 | 0.773 | 0.09609 | -0.034 | 8.046
12.5 | 0.799 | 0.10093 | -0.035 | 7.92
13 | 0.827 | 0.10317 | -0.038 | 8.014
13.5 | 0.853 | 0.10656 | -0.038 | 8.001
14 | 0.879 | 0.11111 | -0.039 | 7.907
14.5 | 0.907 | 0.11597 | -0.042 | 7.822
15 | 0.932 | 0.12352 | -0.042 | 7.543
15.5 | 0.958 | 0.12835 | -0.043 | 7.463
16 | 0.984 | 0.13504 | -0.044 | 7.288
16.5 | 1.015 | 0.13797 | -0.049 | 7.358
17 | 1.037 | 0.13832 | -0.047 | 7.499
17.5 | 1.063 | 0.14677 | -0.048 | 7.243
18 | 1.093 | 0.14947 | -0.051 | 7.313
18.5 | 1.116 | 0.15491 | -0.051 | 7.207
19 | 1.142 | 0.15969 | -0.052 | 7.153
19.5 | 1.168 | 0.16323 | -0.053 | 7.158
20 | 1.199 | 0.16544 | -0.056 | 7.244

## 64. Re 3M Mach 0.50 (2)
BIGFOIL.COM POLAR EXPORT
NACA67-511 a=0.0
NACA67-511 a=0.0 |  |  |  | Cl Max: | 1.1893 | at alpha= | 9.5 | deg
XFOIL ncrit=9 |  |  |  | L/D Max: | 125.099 | at alpha= | 2 | deg
Re: | 3000000 |  |  | Cd Min: | 0.24513 | at alpha= | -20 | deg
Mach: | 0.5 |  |  | Cl=0 at alpha= | -3.0159 | deg
|  |  |  | @ Cl=0.1, Cd= | 0.0065453
|  |  |  | @ Cl=0.4, Cd= | 0.0056055
|  |  |  | @ Cl=0.6, Cd= | 0.0047992
alpha (deg) | Cl | Cd | Cm | Cl/Cd
-20 | -0.5986 | 0.24513 | 0.0041 | -2.442
-19 | -0.5469 | 0.22883 | -0.0087 | -2.39
-18.5 | -0.5272 | 0.22192 | -0.0126 | -2.3756
-17.5 | -0.4856 | 0.2068 | -0.0208 | -2.3482
-16.5 | -0.4449 | 0.19093 | -0.0293 | -2.3302
-16 | -0.4247 | 0.18336 | -0.0334 | -2.3162
-15.5 | -0.4045 | 0.17552 | -0.0377 | -2.3046
-15 | -0.3846 | 0.16865 | -0.0419 | -2.2805
-14.5 | -0.3649 | 0.16123 | -0.0459 | -2.2632
-14 | -0.3446 | 0.15392 | -0.0501 | -2.2388
-13.5 | -0.3263 | 0.14622 | -0.0542 | -2.2316
-13 | -0.3084 | 0.13809 | -0.0583 | -2.2333
-12.5 | -0.2949 | 0.12988 | -0.0623 | -2.2706
-12 | -0.2801 | 0.12189 | -0.0663 | -2.298
-11.5 | -0.2631 | 0.11461 | -0.0702 | -2.2956
-11 | -0.2489 | 0.1075 | -0.0739 | -2.3153
-10.5 | -0.2366 | 0.10004 | -0.0775 | -2.3651
-10 | -0.2292 | 0.09162 | -0.0813 | -2.5016
-9.5 | -0.2195 | 0.08476 | -0.0849 | -2.5897
-9 | -0.2091 | 0.07832 | -0.0881 | -2.6698
-8.5 | -0.203 | 0.07159 | -0.0914 | -2.8356
-8 | -0.2114 | 0.06343 | -0.0966 | -3.3328
-7.5 | -0.2215 | 0.05728 | -0.0985 | -3.867
-7 | -0.2411 | 0.05146 | -0.0952 | -4.6852
-6.5 | -0.2423 | 0.04501 | -0.0927 | -5.3832
-6 | -0.2384 | 0.0377 | -0.0888 | -6.3236
-5.5 | -0.222 | 0.03111 | -0.084 | -7.136
-5 | -0.1897 | 0.02626 | -0.0798 | -7.2239
-4.5 | -0.1597 | 0.01977 | -0.0739 | -8.0779
-4 | -0.1261 | 0.01053 | -0.0681 | -11.9753
-3.5 | -0.061 | 0.00852 | -0.0669 | -7.1596
-3 | 0.002 | 0.00745 | -0.0655 | 0.26846
-2.5 | 0.0634 | 0.0068 | -0.0639 | 9.3235
-2 | 0.1252 | 0.00637 | -0.0627 | 19.6546
-1.5 | 0.1895 | 0.00611 | -0.0622 | 31.0147
-1 | 0.2527 | 0.00587 | -0.0617 | 43.0494
-0.5 | 0.3163 | 0.0057 | -0.0613 | 55.4912
0 | 0.3789 | 0.00562 | -0.0609 | 67.4199
0.5 | 0.4372 | 0.00558 | -0.0597 | 78.3513
1 | 0.4584 | 0.00389 | -0.0517 | 117.8406
1.5 | 0.5149 | 0.00418 | -0.05 | 123.1818
2 | 0.5692 | 0.00455 | -0.0478 | 125.0989
2.5 | 0.6211 | 0.00497 | -0.0452 | 124.9698
3 | 0.6715 | 0.00539 | -0.0422 | 124.5826
3.5 | 0.7186 | 0.00582 | -0.0385 | 123.4708
4.5 | 0.7827 | 0.00724 | -0.0251 | 108.1077
5 | 0.8229 | 0.00799 | -0.0202 | 102.9912
5.5 | 0.8577 | 0.00895 | -0.0144 | 95.8324
6 | 0.8934 | 0.01002 | -0.0088 | 89.1617
6.5 | 0.9276 | 0.01118 | -0.003 | 82.9696
7 | 0.9709 | 0.01212 | 0.0016 | 80.1073
7.5 | 1.016 | 0.01301 | 0.006 | 78.0938
8 | 1.0588 | 0.01404 | 0.0109 | 75.4131
8.5 | 1.0996 | 0.01522 | 0.0162 | 72.247
9 | 1.1379 | 0.01668 | 0.0217 | 68.2194
9.5 | 1.1893 | 0.01921 | 0.0237 | 61.9105
11.5 | 1.1312 | 0.04414 | 0.0467 | 25.6275
12 | 1.0966 | 0.05428 | 0.046 | 20.2027
12.5 | 1.063 | 0.06577 | 0.0419 | 16.1624
13 | 1.0277 | 0.07896 | 0.035 | 13.0155
13.5 | 0.9992 | 0.0925 | 0.027 | 10.8022
14 | 0.972 | 0.1068 | 0.0184 | 9.1011
14.5 | 0.9503 | 0.12071 | 0.0103 | 7.8726

## 65. Re 4M Mach 0.00 (1)
BIGFOIL.COM POLAR EXPORT
NACA67-511 a=0.0
NACA67-511 a=0.0 |  |  |  | Cl Max: | 1.226 | at alpha= | 10 | deg
JavaFoil+Calcfoil stall+Eppler ext transition |  |  |  | L/D Max: | 116.807 | at alpha= | 4.5 | deg
Re: | 4000000 |  |  | Cd Min: | 0.00415 | at alpha= | 1 | deg
Mach: | 0 |  |  | Cl=0 at alpha= | -2.4407 | deg
|  |  |  | @ Cl=0.1, Cd= | 0.0064163
|  |  |  | @ Cl=0.4, Cd= | 0.0045417
|  |  |  | @ Cl=0.6, Cd= | 0.0055336
alpha (deg) | Cl | Cd | Cm | Cl/Cd
-16 | -0.382 | 0.12599 | -0.008 | -3.032
-15.5 | -0.4 | 0.11893 | -0.008 | -3.36
-15 | -0.417 | 0.11284 | -0.009 | -3.693
-14.5 | -0.43 | 0.10736 | -0.009 | -4.007
-14 | -0.443 | 0.10352 | -0.009 | -4.278
-13.5 | -0.455 | 0.09724 | -0.009 | -4.678
-13 | -0.465 | 0.09239 | -0.01 | -5.038
-12.5 | -0.475 | 0.08683 | -0.01 | -5.465
-12 | -0.482 | 0.08155 | -0.01 | -5.906
-11.5 | -0.486 | 0.07665 | -0.01 | -6.346
-11 | -0.489 | 0.07318 | -0.011 | -6.677
-10.5 | -0.488 | 0.06822 | -0.011 | -7.148
-10 | -0.484 | 0.0639 | -0.012 | -7.567
-9.5 | -0.476 | 0.05885 | -0.012 | -8.09
-9 | -0.464 | 0.05528 | -0.013 | -8.403
-8.5 | -0.449 | 0.05168 | -0.013 | -8.686
-8 | -0.429 | 0.04797 | -0.014 | -8.945
-7.5 | -0.405 | 0.04532 | -0.014 | -8.942
-7 | -0.378 | 0.04239 | -0.015 | -8.913
-6.5 | -0.348 | 0.03857 | -0.017 | -9.021
-6 | -0.315 | 0.0352 | -0.019 | -8.939
-5.5 | -0.339 | 0.00741 | -0.032 | -45.689
-5 | -0.289 | 0.0072 | -0.033 | -40.112
-4.5 | -0.235 | 0.00704 | -0.034 | -33.447
-4 | -0.18 | 0.00683 | -0.035 | -26.358
-3.5 | -0.123 | 0.00665 | -0.036 | -18.552
-3 | -0.066 | 0.00645 | -0.036 | -10.189
-2.5 | -0.007 | 0.00642 | -0.037 | -1.125
-2 | 0.052 | 0.0064 | -0.038 | 8.112
-1.5 | 0.111 | 0.00642 | -0.039 | 17.366
-1 | 0.171 | 0.00624 | -0.04 | 27.44
-0.5 | 0.231 | 0.00626 | -0.041 | 36.916
0 | 0.291 | 0.00641 | -0.041 | 45.354
0.5 | 0.35 | 0.0065 | -0.042 | 53.927
1 | 0.41 | 0.00415 | -0.043 | 98.714
1.5 | 0.469 | 0.00441 | -0.044 | 106.284
2 | 0.528 | 0.00462 | -0.045 | 114.141
2.5 | 0.586 | 0.00546 | -0.046 | 107.408
3 | 0.645 | 0.00577 | -0.047 | 111.767
3.5 | 0.702 | 0.00615 | -0.048 | 114.138
4 | 0.759 | 0.00655 | -0.048 | 115.996
4.5 | 0.816 | 0.00698 | -0.049 | 116.807
5 | 0.871 | 0.00747 | -0.05 | 116.637
5.5 | 0.924 | 0.00812 | -0.051 | 113.866
6 | 0.975 | 0.00983 | -0.052 | 99.213
6.5 | 1.024 | 0.01028 | -0.053 | 99.674
7 | 1.07 | 0.01082 | -0.053 | 98.859
7.5 | 1.111 | 0.01148 | -0.054 | 96.839
8 | 1.149 | 0.01195 | -0.055 | 96.132
8.5 | 1.182 | 0.01262 | -0.056 | 93.717
9 | 1.205 | 0.01337 | -0.057 | 90.11
9.5 | 1.219 | 0.01408 | -0.058 | 86.6
10 | 1.226 | 0.01489 | -0.059 | 82.284
10.5 | 1.224 | 0.01582 | -0.059 | 77.365
11 | 1.214 | 0.01668 | -0.06 | 72.773
11.5 | 1.196 | 0.01772 | -0.061 | 67.488
12 | 1.171 | 0.01888 | -0.062 | 62.031
12.5 | 1.137 | 0.02099 | -0.062 | 54.173
13 | 1.1 | 0.02215 | -0.063 | 49.681
13.5 | 1.042 | 0.02807 | -0.062 | 37.115
14 | 0.995 | 0.03083 | -0.062 | 32.266
14.5 | 0.853 | 0.07752 | -0.05 | 11
15 | 0.793 | 0.09737 | -0.044 | 8.141

## 66. Re 4M Mach 0.00 (2)
BIGFOIL.COM POLAR EXPORT
NACA67-511 a=0.0
NACA67-511 a=0.0 |  |  |  | Cl Max: | 1.5344 | at alpha= | 18 | deg
XFOIL ncrit=9 |  |  |  | L/D Max: | 129.352 | at alpha= | 3 | deg
Re: | 4000000 |  |  | Cd Min: | 0.07224 | at alpha= | 20 | deg
Mach: | 0 |  |  | Cl=0 at alpha= | -2.8048 | deg
|  |  |  | @ Cl=0.1, Cd= | 0.0055633
|  |  |  | @ Cl=0.4, Cd= | 0.0034623
|  |  |  | @ Cl=0.6, Cd= | 0.0046442
alpha (deg) | Cl | Cd | Cm | Cl/Cd
-14 | -1.0798 | 0.02797 | -0.0639 | -38.6056
-13.5 | -1.0084 | 0.03205 | -0.0652 | -31.4633
-13 | -0.9328 | 0.03644 | -0.067 | -25.5982
-12.5 | -0.8575 | 0.04081 | -0.0688 | -21.012
-12 | -0.7981 | 0.04275 | -0.0694 | -18.669
-11.5 | -0.9078 | 0.01613 | -0.0529 | -56.2802
-11 | -0.8661 | 0.01422 | -0.0513 | -60.9072
-10.5 | -0.8177 | 0.01318 | -0.0506 | -62.041
-10 | -0.7667 | 0.01256 | -0.0503 | -61.043
-9.5 | -0.7157 | 0.01187 | -0.0499 | -60.2949
-9 | -0.6635 | 0.01137 | -0.0497 | -58.3553
-8.5 | -0.6115 | 0.01075 | -0.0494 | -56.8837
-8 | -0.5587 | 0.01022 | -0.0493 | -54.6673
-7.5 | -0.5047 | 0.00987 | -0.0494 | -51.1348
-7 | -0.4547 | 0.00868 | -0.0487 | -52.3848
-6.5 | -0.4008 | 0.00831 | -0.0486 | -48.231
-6 | -0.3467 | 0.008 | -0.0487 | -43.3375
-5.5 | -0.2927 | 0.00762 | -0.0486 | -38.4121
-5 | -0.2379 | 0.00734 | -0.0487 | -32.4114
-4.5 | -0.1846 | 0.0069 | -0.0485 | -26.7536
-4 | -0.1319 | 0.00647 | -0.0482 | -20.3864
-3.5 | -0.0767 | 0.00624 | -0.0484 | -12.2917
-3 | -0.0212 | 0.00605 | -0.0486 | -3.5041
-2.5 | 0.0331 | 0.00577 | -0.0486 | 5.7366
-2 | 0.0887 | 0.0056 | -0.0489 | 15.8393
-1.5 | 0.1441 | 0.00542 | -0.0491 | 26.5867
-1 | 0.2 | 0.00529 | -0.0494 | 37.8072
-0.5 | 0.2556 | 0.0052 | -0.0497 | 49.1538
0 | 0.3103 | 0.00514 | -0.0498 | 60.3696
0.5 | 0.3613 | 0.005 | -0.0493 | 72.26
1 | 0.393 | 0.00343 | -0.0454 | 114.5773
1.5 | 0.4451 | 0.00367 | -0.045 | 121.2807
2 | 0.4961 | 0.004 | -0.0445 | 124.025
2.5 | 0.5476 | 0.00433 | -0.044 | 126.4665
3 | 0.5989 | 0.00463 | -0.0436 | 129.3521
3.5 | 0.6445 | 0.00522 | -0.0421 | 123.4674
4 | 0.6911 | 0.00574 | -0.0409 | 120.4007
4.5 | 0.738 | 0.00618 | -0.0397 | 119.4175
5 | 0.7827 | 0.00671 | -0.0381 | 116.6468
6 | 0.8664 | 0.00796 | -0.0339 | 108.8442
6.5 | 0.9056 | 0.00863 | -0.0313 | 104.9363
7 | 0.9443 | 0.00908 | -0.0284 | 103.9978
7.5 | 0.9825 | 0.00952 | -0.0255 | 103.2038
8 | 1.0213 | 0.01004 | -0.0229 | 101.7231
8.5 | 1.0596 | 0.01052 | -0.0203 | 100.7224
9 | 1.0978 | 0.01108 | -0.0178 | 99.0794
9.5 | 1.1339 | 0.01166 | -0.0149 | 97.247
10 | 1.1684 | 0.01234 | -0.0119 | 94.684
10.5 | 1.2034 | 0.01295 | -0.0091 | 92.9266
11.5 | 1.2985 | 0.0147 | -0.0099 | 88.3333
12 | 1.3293 | 0.01572 | -0.0069 | 84.5611
12.5 | 1.3602 | 0.01673 | -0.0041 | 81.303
13 | 1.3849 | 0.01817 | -0.0006 | 76.219
13.5 | 1.4141 | 0.01933 | 0.002 | 73.1557
14 | 1.4402 | 0.02073 | 0.0049 | 69.4742
14.5 | 1.4645 | 0.02226 | 0.0077 | 65.7907
15 | 1.4854 | 0.02408 | 0.0106 | 61.686
15.5 | 1.502 | 0.02628 | 0.0137 | 57.1537
16 | 1.5121 | 0.02908 | 0.0171 | 51.9979
16.5 | 1.5145 | 0.03273 | 0.0204 | 46.2725
17 | 1.5312 | 0.03538 | 0.022 | 43.2787
17.5 | 1.529 | 0.04002 | 0.0242 | 38.2059
18 | 1.5344 | 0.04425 | 0.0252 | 34.6757
18.5 | 1.5317 | 0.04975 | 0.0255 | 30.7879
19 | 1.5281 | 0.05575 | 0.025 | 27.4099
19.5 | 1.5199 | 0.06281 | 0.0235 | 24.1984
20 | 1.4986 | 0.07224 | 0.0206 | 20.7447

## 67. Re 4M Mach 0.10 (1)
BIGFOIL.COM POLAR EXPORT
NACA67-511 a=0.0
NACA67-511 a=0.0 |  |  |  | Cl Max: | 1.222 | at alpha= | 10 | deg
JavaFoil+Calcfoil stall+Eppler ext transition |  |  |  | L/D Max: | 116.924 | at alpha= | 4.5 | deg
Re: | 4000000 |  |  | Cd Min: | 0.00418 | at alpha= | 1 | deg
Mach: | 0.1 |  |  | Cl=0 at alpha= | -2.4407 | deg
|  |  |  | @ Cl=0.1, Cd= | 0.006438
|  |  |  | @ Cl=0.4, Cd= | 0.004638
|  |  |  | @ Cl=0.6, Cd= | 0.0055478
alpha (deg) | Cl | Cd | Cm | Cl/Cd
-15.5 | -0.358 | 0.12018 | -0.008 | -2.976
-15 | -0.377 | 0.11463 | -0.009 | -3.291
-14.5 | -0.393 | 0.10727 | -0.009 | -3.666
-14 | -0.409 | 0.10313 | -0.009 | -3.963
-13.5 | -0.423 | 0.09655 | -0.009 | -4.386
-13 | -0.437 | 0.09155 | -0.01 | -4.774
-12.5 | -0.449 | 0.08815 | -0.01 | -5.095
-12 | -0.459 | 0.08227 | -0.01 | -5.583
-11.5 | -0.467 | 0.07781 | -0.011 | -6.004
-11 | -0.472 | 0.07292 | -0.011 | -6.476
-10.5 | -0.474 | 0.06913 | -0.011 | -6.86
-10 | -0.473 | 0.06445 | -0.012 | -7.333
-9.5 | -0.467 | 0.05943 | -0.012 | -7.867
-9 | -0.458 | 0.05568 | -0.013 | -8.226
-8.5 | -0.444 | 0.052 | -0.013 | -8.544
-8 | -0.426 | 0.04837 | -0.014 | -8.81
-7.5 | -0.403 | 0.04562 | -0.014 | -8.844
-7 | -0.377 | 0.04271 | -0.015 | -8.823
-6.5 | -0.347 | 0.03902 | -0.017 | -8.903
-6 | -0.314 | 0.03589 | -0.018 | -8.756
-5.5 | -0.34 | 0.00747 | -0.032 | -45.446
-5 | -0.29 | 0.00726 | -0.033 | -39.888
-4.5 | -0.236 | 0.00702 | -0.034 | -33.647
-4 | -0.181 | 0.00686 | -0.035 | -26.352
-3.5 | -0.124 | 0.00664 | -0.036 | -18.68
-3 | -0.066 | 0.00651 | -0.037 | -10.146
-2.5 | -0.007 | 0.00638 | -0.037 | -1.138
-2 | 0.052 | 0.00647 | -0.038 | 8.061
-1.5 | 0.112 | 0.00643 | -0.039 | 17.418
-1 | 0.172 | 0.00622 | -0.04 | 27.681
-0.5 | 0.232 | 0.00631 | -0.041 | 36.822
0 | 0.292 | 0.00643 | -0.042 | 45.456
0.5 | 0.352 | 0.00647 | -0.043 | 54.424
1 | 0.412 | 0.00418 | -0.043 | 98.439
1.5 | 0.471 | 0.00444 | -0.044 | 105.938
2 | 0.53 | 0.00466 | -0.045 | 113.801
2.5 | 0.589 | 0.00549 | -0.046 | 107.385
3 | 0.648 | 0.0058 | -0.047 | 111.619
3.5 | 0.706 | 0.00619 | -0.048 | 113.982
4 | 0.763 | 0.00658 | -0.049 | 115.877
4.5 | 0.82 | 0.00701 | -0.049 | 116.924
5 | 0.875 | 0.00751 | -0.05 | 116.6
5.5 | 0.929 | 0.00816 | -0.051 | 113.744
6 | 0.98 | 0.0098 | -0.052 | 99.983
6.5 | 1.029 | 0.01035 | -0.053 | 99.409
7 | 1.074 | 0.0108 | -0.054 | 99.447
7.5 | 1.115 | 0.01146 | -0.055 | 97.346
8 | 1.152 | 0.01208 | -0.055 | 95.364
8.5 | 1.185 | 0.01277 | -0.056 | 92.77
9 | 1.206 | 0.0135 | -0.057 | 89.296
9.5 | 1.218 | 0.01433 | -0.058 | 85.018
10 | 1.222 | 0.01513 | -0.059 | 80.726
10.5 | 1.217 | 0.01604 | -0.06 | 75.855
11 | 1.203 | 0.01699 | -0.06 | 70.776
11.5 | 1.18 | 0.01811 | -0.061 | 65.182
12 | 1.15 | 0.01937 | -0.062 | 59.376
12.5 | 1.109 | 0.02179 | -0.062 | 50.894
13 | 1.065 | 0.02351 | -0.063 | 45.288
13.5 | 0.926 | 0.05477 | -0.054 | 16.903
14 | 0.866 | 0.06706 | -0.052 | 12.906
14.5 | 0.79 | 0.09301 | -0.044 | 8.492
15 | 0.741 | 0.10394 | -0.041 | 7.125

## 68. Re 4M Mach 0.10 (2)
BIGFOIL.COM POLAR EXPORT
NACA67-511 a=0.0
NACA67-511 a=0.0 |  |  |  | Cl Max: | 1.5191 | at alpha= | 17 | deg
XFOIL ncrit=9 |  |  |  | L/D Max: | 129.419 | at alpha= | 3 | deg
Re: | 4000000 |  |  | Cd Min: | 0.08333 | at alpha= | 20 | deg
Mach: | 0.1 |  |  | Cl=0 at alpha= | -2.8086 | deg
|  |  |  | @ Cl=0.1, Cd= | 0.0055683
|  |  |  | @ Cl=0.4, Cd= | 0.0034624
|  |  |  | @ Cl=0.6, Cd= | 0.0046395
alpha (deg) | Cl | Cd | Cm | Cl/Cd
-12 | -0.9459 | 0.02028 | -0.0582 | -46.642
-11.5 | -0.9083 | 0.01785 | -0.0559 | -50.8852
-11 | -0.8635 | 0.01644 | -0.0546 | -52.5243
-10.5 | -0.8227 | 0.01395 | -0.0526 | -58.9749
-10 | -0.7719 | 0.01313 | -0.052 | -58.789
-9.5 | -0.7205 | 0.01237 | -0.0515 | -58.2458
-9 | -0.6676 | 0.01185 | -0.0511 | -56.3376
-8.5 | -0.6155 | 0.0111 | -0.0507 | -55.4505
-8 | -0.5623 | 0.01048 | -0.0504 | -53.6546
-7.5 | -0.5079 | 0.01008 | -0.0503 | -50.3869
-7 | -0.4573 | 0.00884 | -0.0496 | -51.7308
-6.5 | -0.4031 | 0.00841 | -0.0494 | -47.931
-6 | -0.3484 | 0.00809 | -0.0494 | -43.0655
-5.5 | -0.294 | 0.00769 | -0.0493 | -38.2315
-5 | -0.2389 | 0.00739 | -0.0494 | -32.3275
-4.5 | -0.1845 | 0.00701 | -0.0492 | -26.3195
-4 | -0.1322 | 0.0065 | -0.0487 | -20.3385
-3.5 | -0.0767 | 0.00625 | -0.0488 | -12.272
-3 | -0.0209 | 0.00606 | -0.0491 | -3.4488
-2.5 | 0.0337 | 0.00578 | -0.049 | 5.8304
-2 | 0.0896 | 0.0056 | -0.0492 | 16
-1.5 | 0.1453 | 0.00543 | -0.0494 | 26.7587
-1 | 0.2015 | 0.0053 | -0.0498 | 38.0189
-0.5 | 0.2574 | 0.0052 | -0.0501 | 49.5
0 | 0.3124 | 0.00515 | -0.0502 | 60.6602
0.5 | 0.3636 | 0.00502 | -0.0496 | 72.4303
1 | 0.3951 | 0.00344 | -0.0456 | 114.8547
1.5 | 0.4475 | 0.00368 | -0.0452 | 121.6033
2 | 0.4987 | 0.00401 | -0.0446 | 124.3641
2.5 | 0.5503 | 0.00435 | -0.0442 | 126.5057
3 | 0.6018 | 0.00465 | -0.0437 | 129.4194
3.5 | 0.6475 | 0.00524 | -0.0422 | 123.5687
4 | 0.6941 | 0.00576 | -0.0408 | 120.5035
4.5 | 0.7411 | 0.00621 | -0.0396 | 119.3398
5 | 0.7857 | 0.00674 | -0.0379 | 116.5727
5.5 | 0.8281 | 0.00738 | -0.0358 | 112.2087
6 | 0.8688 | 0.00802 | -0.0333 | 108.3292
6.5 | 0.9067 | 0.00867 | -0.0303 | 104.579
7 | 0.9449 | 0.00913 | -0.0273 | 103.494
7.5 | 0.9836 | 0.00959 | -0.0244 | 102.5652
8 | 1.0228 | 0.01011 | -0.0218 | 101.1672
8.5 | 1.0612 | 0.01062 | -0.0191 | 99.9247
9 | 1.0996 | 0.0112 | -0.0165 | 98.1786
9.5 | 1.1361 | 0.01179 | -0.0136 | 96.3613
10 | 1.1707 | 0.01248 | -0.0105 | 93.8061
10.5 | 1.2055 | 0.01313 | -0.0075 | 91.8126
11 | 1.2553 | 0.01403 | -0.0081 | 89.4726
13 | 1.3869 | 0.01864 | 0.0015 | 74.4045
13.5 | 1.4158 | 0.01988 | 0.0043 | 71.2173
14 | 1.4403 | 0.02144 | 0.0074 | 67.1782
14.5 | 1.4636 | 0.02312 | 0.0104 | 63.3045
15 | 1.4825 | 0.02516 | 0.0136 | 58.9229
15.5 | 1.4951 | 0.02778 | 0.017 | 53.8193
16 | 1.4957 | 0.03151 | 0.0209 | 47.4675
16.5 | 1.5045 | 0.03484 | 0.0234 | 43.1831
17 | 1.5191 | 0.03793 | 0.0249 | 40.0501
17.5 | 1.5107 | 0.04349 | 0.0268 | 34.7367
18 | 1.5119 | 0.04856 | 0.0273 | 31.1347
18.5 | 1.5046 | 0.05505 | 0.0269 | 27.3315
19 | 1.4938 | 0.06251 | 0.0254 | 23.897
19.5 | 1.4762 | 0.0715 | 0.0226 | 20.6462
20 | 1.4448 | 0.08333 | 0.0177 | 17.3383

## 69. Re 4M Mach 0.25 (1)
BIGFOIL.COM POLAR EXPORT
NACA67-511 a=0.0
NACA67-511 a=0.0 |  |  |  | Cl Max: | 1.204 | at alpha= | 9 | deg
JavaFoil+Calcfoil stall+Eppler ext transition |  |  |  | L/D Max: | 116.203 | at alpha= | 4.5 | deg
Re: | 4000000 |  |  | Cd Min: | 0.00426 | at alpha= | 1 | deg
Mach: | 0.25 |  |  | Cl=0 at alpha= | -2.4426 | deg
|  |  |  | @ Cl=0.1, Cd= | 0.0062859
|  |  |  | @ Cl=0.4, Cd= | 0.0049048
|  |  |  | @ Cl=0.6, Cd= | 0.10563
alpha (deg) | Cl | Cd | Cm | Cl/Cd
-13.5 | -0.064 | 0.10152 | -0.01 | -0.629
-13 | -0.147 | 0.09408 | -0.01 | -1.565
-12.5 | -0.205 | 0.08884 | -0.01 | -2.309
-12 | -0.251 | 0.08311 | -0.011 | -3.023
-11.5 | -0.291 | 0.07883 | -0.011 | -3.692
-11 | -0.325 | 0.07482 | -0.011 | -4.349
-10.5 | -0.354 | 0.07091 | -0.012 | -4.993
-10 | -0.377 | 0.06698 | -0.012 | -5.624
-9.5 | -0.393 | 0.0628 | -0.012 | -6.257
-9 | -0.402 | 0.0579 | -0.013 | -6.944
-8.5 | -0.404 | 0.05452 | -0.013 | -7.409
-8 | -0.399 | 0.051 | -0.013 | -7.817
-7.5 | -0.386 | 0.04738 | -0.014 | -8.157
-7 | -0.367 | 0.04418 | -0.015 | -8.314
-6.5 | -0.343 | 0.04079 | -0.016 | -8.399
-6 | -0.312 | 0.03827 | -0.017 | -8.159
-5.5 | -0.278 | 0.03492 | -0.019 | -7.965
-5 | -0.294 | 0.00735 | -0.034 | -39.994
-4.5 | -0.241 | 0.00715 | -0.035 | -33.662
-4 | -0.185 | 0.00692 | -0.036 | -26.692
-3.5 | -0.127 | 0.00635 | -0.037 | -19.968
-3 | -0.068 | 0.00618 | -0.038 | -10.958
-2.5 | -0.007 | 0.00611 | -0.038 | -1.218
-2 | 0.054 | 0.00612 | -0.039 | 8.747
-1.5 | 0.115 | 0.00634 | -0.04 | 18.141
-1 | 0.177 | 0.00632 | -0.041 | 27.987
-0.5 | 0.239 | 0.00636 | -0.042 | 37.523
0 | 0.3 | 0.00617 | -0.043 | 48.677
0.5 | 0.362 | 0.00597 | -0.044 | 60.54
1 | 0.423 | 0.00426 | -0.045 | 99.239
1.5 | 0.484 | 0.0045 | -0.045 | 107.379
2 | 0.544 | 0.00532 | -0.046 | 102.379
2.5 | 0.605 | 0.0056 | -0.047 | 107.942
3 | 0.665 | 0.00596 | -0.048 | 111.463
3.5 | 0.724 | 0.00636 | -0.049 | 113.867
4 | 0.783 | 0.00677 | -0.05 | 115.618
4.5 | 0.841 | 0.00723 | -0.051 | 116.203
5 | 0.897 | 0.00779 | -0.052 | 115.234
5.5 | 0.952 | 0.00851 | -0.053 | 111.785
6 | 1.003 | 0.01015 | -0.053 | 98.866
6.5 | 1.052 | 0.01066 | -0.054 | 98.696
7 | 1.096 | 0.0113 | -0.055 | 96.929
7.5 | 1.134 | 0.01201 | -0.056 | 94.467
8 | 1.168 | 0.01274 | -0.057 | 91.613
8.5 | 1.194 | 0.01353 | -0.058 | 88.255
9 | 1.204 | 0.01438 | -0.059 | 83.714
9.5 | 1.201 | 0.01535 | -0.059 | 78.236
10 | 1.184 | 0.01637 | -0.06 | 72.301
10.5 | 1.152 | 0.01751 | -0.061 | 65.797
11 | 1.106 | 0.01884 | -0.062 | 58.681
11.5 | 1.042 | 0.02079 | -0.062 | 50.141
12 | 0.959 | 0.02442 | -0.062 | 39.282
12.5 | 0.741 | 0.08626 | -0.035 | 8.591
13 | 0.667 | 0.08835 | -0.038 | 7.551
13.5 | 0.581 | 0.09543 | -0.037 | 6.093
14 | 0.49 | 0.10563 | -0.034 | 4.642

## 70. Re 4M Mach 0.25 (2)
BIGFOIL.COM POLAR EXPORT
NACA67-511 a=0.0
NACA67-511 a=0.0 |  |  |  | Cl Max: | 1.4408 | at alpha= | 15 | deg
XFOIL ncrit=9 |  |  |  | L/D Max: | 129.979 | at alpha= | 3 | deg
Re: | 4000000 |  |  | Cd Min: | 0.1604 | at alpha= | 20 | deg
Mach: | 0.25 |  |  | Cl=0 at alpha= | -2.8307 | deg
|  |  |  | @ Cl=0.1, Cd= | 0.0056246
|  |  |  | @ Cl=0.4, Cd= | 0.0038712
|  |  |  | @ Cl=0.6, Cd= | 0.00465
alpha (deg) | Cl | Cd | Cm | Cl/Cd
-13 | -0.3453 | 0.12403 | -0.0551 | -2.784
-12.5 | -0.3327 | 0.11716 | -0.0587 | -2.8397
-12 | -0.3271 | 0.10891 | -0.0624 | -3.0034
-11.5 | -0.3065 | 0.10473 | -0.0651 | -2.9266
-11 | -0.3132 | 0.09426 | -0.0693 | -3.3227
-10.5 | -0.3136 | 0.0862 | -0.0729 | -3.6381
-10 | -0.3165 | 0.07814 | -0.0765 | -4.0504
-9.5 | -0.3325 | 0.06941 | -0.082 | -4.7904
-9 | -0.3702 | 0.06178 | -0.0823 | -5.9922
-8 | -0.5732 | 0.01444 | -0.0578 | -39.6953
-7.5 | -0.5215 | 0.01262 | -0.0565 | -41.3233
-7 | -0.4674 | 0.0112 | -0.0555 | -41.7321
-6.5 | -0.415 | 0.00932 | -0.0542 | -44.5279
-6 | -0.3581 | 0.00874 | -0.0537 | -40.9725
-5.5 | -0.3012 | 0.00816 | -0.0532 | -36.9118
-5 | -0.2439 | 0.00774 | -0.0529 | -31.5116
-4.5 | -0.1868 | 0.00738 | -0.0526 | -25.3117
-4 | -0.1335 | 0.00668 | -0.0516 | -19.985
-3.5 | -0.0766 | 0.00636 | -0.0515 | -12.044
-3 | -0.0191 | 0.00613 | -0.0515 | -3.1158
-2.5 | 0.0373 | 0.00587 | -0.0513 | 6.3543
-2 | 0.0948 | 0.00564 | -0.0514 | 16.8085
-1.5 | 0.1521 | 0.00547 | -0.0515 | 27.8062
-1 | 0.21 | 0.00533 | -0.0518 | 39.3996
-0.5 | 0.2673 | 0.00523 | -0.0519 | 51.109
0 | 0.3238 | 0.00519 | -0.052 | 62.3892
0.5 | 0.3766 | 0.00513 | -0.0514 | 73.4113
1 | 0.4069 | 0.0035 | -0.0468 | 116.2571
2 | 0.5127 | 0.00409 | -0.0455 | 125.3545
2.5 | 0.5652 | 0.00445 | -0.0448 | 127.0112
3 | 0.6174 | 0.00475 | -0.0441 | 129.9789
3.5 | 0.6638 | 0.00532 | -0.0423 | 124.7744
4 | 0.7099 | 0.00588 | -0.0404 | 120.7313
4.5 | 0.7571 | 0.00635 | -0.0387 | 119.2283
5 | 0.8009 | 0.00691 | -0.0363 | 115.9045
5.5 | 0.8415 | 0.00758 | -0.0333 | 111.0158
6 | 0.8758 | 0.00822 | -0.029 | 106.545
6.5 | 0.9102 | 0.00891 | -0.0247 | 102.1549
7 | 0.9499 | 0.00948 | -0.0215 | 100.2004
7.5 | 0.9916 | 0.00998 | -0.0187 | 99.3587
8 | 1.0327 | 0.01054 | -0.0158 | 97.9791
8.5 | 1.0722 | 0.01116 | -0.0128 | 96.0753
9 | 1.1101 | 0.01186 | -0.0095 | 93.6003
9.5 | 1.1476 | 0.0126 | -0.0061 | 91.0794
10 | 1.1831 | 0.01337 | -0.0025 | 88.4892
10.5 | 1.2246 | 0.0143 | -0.0004 | 85.6364
11 | 1.284 | 0.01561 | -0.0025 | 82.255
13 | 1.3898 | 0.02187 | 0.014 | 63.5482
13.5 | 1.4114 | 0.02397 | 0.0179 | 58.8819
14 | 1.4243 | 0.02676 | 0.0223 | 53.225
14.5 | 1.4362 | 0.02984 | 0.0261 | 48.13
15 | 1.4408 | 0.03376 | 0.0297 | 42.6777
15.5 | 1.4309 | 0.03933 | 0.0329 | 36.3819
16 | 1.4147 | 0.04619 | 0.0346 | 30.6278
16.5 | 1.391 | 0.05477 | 0.0343 | 25.3971
17 | 1.3584 | 0.06553 | 0.0316 | 20.7294
17.5 | 1.324 | 0.07779 | 0.0266 | 17.0202
18 | 1.2723 | 0.09407 | 0.0183 | 13.525
18.5 | 1.2356 | 0.10916 | 0.0099 | 11.3192
19 | 1.2112 | 0.1226 | 0.0022 | 9.8793
19.5 | 1.1458 | 0.14473 | -0.0111 | 7.9168
20 | 1.1155 | 0.1604 | -0.0206 | 6.9545

## 71. Re 4M Mach 0.50 (1)
BIGFOIL.COM POLAR EXPORT
NACA67-511 a=0.0
NACA67-511 a=0.0 |  |  |  | Cl Max: | 1.206 | at alpha= | 20 | deg
JavaFoil+Calcfoil stall+Eppler ext transition |  |  |  | L/D Max: | 114.029 | at alpha= | 4 | deg
Re: | 4000000 |  |  | Cd Min: | 0.00517 | at alpha= | 1 | deg
Mach: | 0.5 |  |  | Cl=0 at alpha= | -2.4403 | deg
|  |  |  | @ Cl=0.1, Cd= | 0.0061317
|  |  |  | @ Cl=0.4, Cd= | 0.0067273
|  |  |  | @ Cl=0.6, Cd= | 0.0056966
alpha (deg) | Cl | Cd | Cm | Cl/Cd
-20 | -0.95 | 0.16505 | -0.008 | -5.758
-19.5 | -0.924 | 0.15629 | -0.008 | -5.914
-19 | -0.898 | 0.15142 | -0.009 | -5.931
-18.5 | -0.872 | 0.14667 | -0.009 | -5.944
-18 | -0.846 | 0.14422 | -0.01 | -5.864
-17.5 | -0.818 | 0.13756 | -0.01 | -5.944
-17 | -0.79 | 0.13461 | -0.01 | -5.87
-16.5 | -0.764 | 0.12657 | -0.01 | -6.033
-16 | -0.737 | 0.12667 | -0.01 | -5.818
-15.5 | -0.71 | 0.11877 | -0.011 | -5.981
-15 | -0.684 | 0.11857 | -0.011 | -5.765
-14.5 | -0.657 | 0.10888 | -0.012 | -6.034
-14 | -0.629 | 0.10837 | -0.012 | -5.807
-13.5 | -0.602 | 0.09822 | -0.012 | -6.128
-13 | -0.575 | 0.08933 | -0.012 | -6.44
-12.5 | -0.548 | 0.08288 | -0.013 | -6.615
-12 | -0.521 | 0.0768 | -0.013 | -6.788
-11.5 | -0.494 | 0.07194 | -0.014 | -6.872
-11 | -0.467 | 0.06756 | -0.014 | -6.917
-10.5 | -0.439 | 0.08221 | -0.014 | -5.345
-10 | -0.412 | 0.07049 | -0.014 | -5.845
-9.5 | -0.385 | 0.06273 | -0.015 | -6.139
-9 | -0.358 | 0.05706 | -0.015 | -6.274
-8.5 | -0.331 | 0.05332 | -0.016 | -6.205
-8 | -0.304 | 0.04951 | -0.016 | -6.135
-7.5 | -0.276 | 0.06473 | -0.015 | -4.261
-7 | -0.248 | 0.05167 | -0.015 | -4.809
-6.5 | -0.221 | 0.04564 | -0.016 | -4.85
-6 | -0.194 | 0.04143 | -0.017 | -4.689
-5.5 | -0.167 | 0.03826 | -0.018 | -4.371
-5 | -0.216 | 0.03767 | -0.017 | -5.728
-4.5 | -0.197 | 0.0353 | -0.017 | -5.588
-4 | -0.158 | 0.03245 | -0.02 | -4.867
-3.5 | -0.137 | 0.0067 | -0.041 | -20.497
-3 | -0.074 | 0.00655 | -0.042 | -11.332
-2.5 | -0.008 | 0.00632 | -0.043 | -1.3
-2 | 0.059 | 0.00631 | -0.044 | 9.42
-1.5 | 0.128 | 0.00601 | -0.045 | 21.312
-1 | 0.197 | 0.00599 | -0.046 | 32.913
-0.5 | 0.266 | 0.00585 | -0.047 | 45.559
0 | 0.335 | 0.00667 | -0.048 | 50.141
0.5 | 0.403 | 0.00673 | -0.049 | 59.8
1 | 0.47 | 0.00517 | -0.05 | 90.957
1.5 | 0.538 | 0.00553 | -0.051 | 97.303
2 | 0.605 | 0.00571 | -0.052 | 106.1
2.5 | 0.672 | 0.00611 | -0.053 | 110.132
3 | 0.739 | 0.00659 | -0.054 | 112.071
3.5 | 0.805 | 0.00707 | -0.055 | 113.809
4 | 0.869 | 0.00762 | -0.056 | 114.029
4.5 | 0.932 | 0.00828 | -0.057 | 112.598
5 | 0.992 | 0.00915 | -0.057 | 108.435
5.5 | 1.047 | 0.01131 | -0.058 | 92.581
6 | 1.098 | 0.01203 | -0.059 | 91.271
6.5 | 1.137 | 0.01305 | -0.06 | 87.114
7 | 1.156 | 0.01405 | -0.061 | 82.3
7.5 | 1.141 | 0.01539 | -0.062 | 74.152
8 | 1.031 | 0.01712 | -0.063 | 60.247
8.5 | 0.71 | 0.01982 | -0.063 | 35.815
9 | 0.745 | 0.01958 | -0.065 | 38.075
9.5 | 0.645 | 0.06515 | -0.035 | 9.895
10 | 0.804 | 0.02181 | -0.066 | 36.889
10.5 | 0.697 | 0.07213 | -0.036 | 9.664
11 | 0.721 | 0.08234 | -0.033 | 8.759
11.5 | 0.749 | 0.07823 | -0.036 | 9.572
12 | 0.774 | 0.08641 | -0.036 | 8.96
12.5 | 0.8 | 0.0989 | -0.036 | 8.092
13 | 0.827 | 0.09969 | -0.038 | 8.297
13.5 | 0.853 | 0.10297 | -0.039 | 8.283
14 | 0.879 | 0.10799 | -0.04 | 8.141
14.5 | 0.909 | 0.11335 | -0.044 | 8.021
15 | 0.932 | 0.11677 | -0.043 | 7.984
15.5 | 0.958 | 0.1225 | -0.044 | 7.822
16 | 0.987 | 0.12855 | -0.046 | 7.678
16.5 | 1.017 | 0.13355 | -0.05 | 7.618
17 | 1.038 | 0.13557 | -0.048 | 7.654
17.5 | 1.064 | 0.14024 | -0.049 | 7.59
18 | 1.097 | 0.1439 | -0.053 | 7.623
18.5 | 1.117 | 0.14793 | -0.051 | 7.55
19 | 1.143 | 0.15194 | -0.052 | 7.521
19.5 | 1.172 | 0.15612 | -0.055 | 7.505
20 | 1.206 | 0.15903 | -0.059 | 7.581

## 72. Re 4M Mach 0.50 (2)
BIGFOIL.COM POLAR EXPORT
NACA67-511 a=0.0
NACA67-511 a=0.0 |  |  |  | Cl Max: | 1.2228 | at alpha= | 10 | deg
XFOIL ncrit=9 |  |  |  | L/D Max: | 128.124 | at alpha= | 2.5 | deg
Re: | 4000000 |  |  | Cd Min: | 0.24435 | at alpha= | -20 | deg
Mach: | 0.5 |  |  | Cl=0 at alpha= | -2.9538 | deg
|  |  |  | @ Cl=0.1, Cd= | 0.0060025
|  |  |  | @ Cl=0.4, Cd= | 0.0054771
|  |  |  | @ Cl=0.6, Cd= | 0.0046913
alpha (deg) | Cl | Cd | Cm | Cl/Cd
-20 | -0.5897 | 0.24435 | 0.0011 | -2.4133
-19 | -0.5504 | 0.22938 | -0.0069 | -2.3995
-17.5 | -0.4898 | 0.20595 | -0.0201 | -2.3782
-16.5 | -0.446 | 0.19129 | -0.0287 | -2.3315
-16 | -0.4253 | 0.18361 | -0.033 | -2.3163
-15.5 | -0.4053 | 0.1758 | -0.0373 | -2.3055
-15 | -0.3848 | 0.16814 | -0.0416 | -2.2886
-14.5 | -0.365 | 0.16055 | -0.0458 | -2.2734
-13.5 | -0.3289 | 0.14524 | -0.0542 | -2.2645
-13 | -0.313 | 0.13679 | -0.0584 | -2.2882
-12.5 | -0.299 | 0.1282 | -0.0626 | -2.3323
-11.5 | -0.2633 | 0.11469 | -0.0702 | -2.2958
-11 | -0.2532 | 0.10617 | -0.0743 | -2.3849
-10.5 | -0.2387 | 0.09925 | -0.0779 | -2.405
-10 | -0.2292 | 0.09166 | -0.0815 | -2.5005
-9.5 | -0.2231 | 0.08387 | -0.0851 | -2.6601
-9 | -0.2212 | 0.07581 | -0.089 | -2.9178
-8.5 | -0.2181 | 0.0688 | -0.0927 | -3.1701
-8 | -0.2281 | 0.06099 | -0.0978 | -3.74
-7.5 | -0.2353 | 0.05601 | -0.0981 | -4.201
-7 | -0.2593 | 0.04926 | -0.0944 | -5.2639
-6.5 | -0.2525 | 0.0436 | -0.092 | -5.7913
-6 | -0.2426 | 0.03722 | -0.0882 | -6.518
-5.5 | -0.2282 | 0.0301 | -0.083 | -7.5814
-5 | -0.2074 | 0.02307 | -0.0769 | -8.99
-4.5 | -0.1728 | 0.0173 | -0.0715 | -9.9884
-4 | -0.1315 | 0.00939 | -0.0671 | -14.0043
-3.5 | -0.069 | 0.00733 | -0.0654 | -9.4134
-3 | -0.0059 | 0.0067 | -0.0638 | -0.8806
-2.5 | 0.058 | 0.00627 | -0.0627 | 9.2504
-2 | 0.1208 | 0.00587 | -0.0617 | 20.5792
-1.5 | 0.1854 | 0.00565 | -0.0613 | 32.8142
-1 | 0.2495 | 0.00547 | -0.0609 | 45.6124
-0.5 | 0.3132 | 0.00538 | -0.0606 | 58.2156
0 | 0.3745 | 0.00542 | -0.06 | 69.0959
0.5 | 0.4326 | 0.00555 | -0.0587 | 77.9459
1 | 0.4565 | 0.00386 | -0.0514 | 118.2642
1.5 | 0.5129 | 0.00412 | -0.0498 | 124.4903
2 | 0.5688 | 0.00446 | -0.048 | 127.5336
2.5 | 0.6214 | 0.00485 | -0.0455 | 128.1237
3.5 | 0.7218 | 0.00568 | -0.0394 | 127.0775
4 | 0.7475 | 0.00641 | -0.0314 | 116.6147
4.5 | 0.7886 | 0.00704 | -0.0265 | 112.017
5 | 0.8285 | 0.00775 | -0.0214 | 106.9032
5.5 | 0.8647 | 0.0087 | -0.0158 | 99.3908
6 | 0.9008 | 0.00971 | -0.0101 | 92.7703
6.5 | 0.941 | 0.0107 | -0.0052 | 87.9439
7 | 0.9874 | 0.01147 | -0.0009 | 86.0854
7.5 | 1.0335 | 0.01236 | 0.0034 | 83.6165
8 | 1.0773 | 0.01334 | 0.0083 | 80.7571
8.5 | 1.1202 | 0.01445 | 0.0134 | 77.5225
9.5 | 1.192 | 0.01755 | 0.0258 | 67.9202
10 | 1.2228 | 0.02181 | 0.0291 | 56.066
10.5 | 1.2106 | 0.02733 | 0.0367 | 44.2956
11 | 1.1818 | 0.03419 | 0.0436 | 34.5657
11.5 | 1.1487 | 0.04252 | 0.0471 | 27.0155
12 | 1.115 | 0.05227 | 0.0469 | 21.3315
12.5 | 1.0812 | 0.06346 | 0.0434 | 17.0375
13 | 1.0456 | 0.07638 | 0.0369 | 13.6894
13.5 | 1.0128 | 0.09026 | 0.0288 | 11.2209
14 | 0.9835 | 0.1047 | 0.0201 | 9.3935
14.5 | 0.9604 | 0.11877 | 0.0118 | 8.0862
15 | 0.9415 | 0.13245 | 0.0038 | 7.1083

## 73. Re 5M Mach 0.00 (1)
BIGFOIL.COM POLAR EXPORT
NACA67-511 a=0.0
NACA67-511 a=0.0 |  |  |  | Cl Max: | 1.227 | at alpha= | 10 | deg
JavaFoil+Calcfoil stall+Eppler ext transition |  |  |  | L/D Max: | 121.992 | at alpha= | 2.5 | deg
Re: | 5000000 |  |  | Cd Min: | 0.00423 | at alpha= | 1 | deg
Mach: | 0 |  |  | Cl=0 at alpha= | -2.4407 | deg
|  |  |  | @ Cl=0.1, Cd= | 0.0064232
|  |  |  | @ Cl=0.4, Cd= | 0.0046017
|  |  |  | @ Cl=0.6, Cd= | 0.0050425
alpha (deg) | Cl | Cd | Cm | Cl/Cd
-16 | -0.382 | 0.12293 | -0.008 | -3.108
-15.5 | -0.4 | 0.11848 | -0.008 | -3.374
-15 | -0.417 | 0.11043 | -0.009 | -3.776
-14.5 | -0.43 | 0.10548 | -0.009 | -4.08
-14 | -0.443 | 0.10208 | -0.009 | -4.341
-13.5 | -0.455 | 0.09461 | -0.01 | -4.809
-13 | -0.466 | 0.09103 | -0.01 | -5.115
-12.5 | -0.475 | 0.08547 | -0.01 | -5.554
-12 | -0.482 | 0.07996 | -0.01 | -6.025
-11.5 | -0.487 | 0.07592 | -0.011 | -6.409
-11 | -0.489 | 0.07135 | -0.011 | -6.85
-10.5 | -0.488 | 0.06687 | -0.011 | -7.295
-10 | -0.484 | 0.06296 | -0.012 | -7.685
-9.5 | -0.476 | 0.05835 | -0.013 | -8.164
-9 | -0.465 | 0.05437 | -0.013 | -8.548
-8.5 | -0.449 | 0.05098 | -0.014 | -8.811
-8 | -0.43 | 0.04722 | -0.015 | -9.101
-7.5 | -0.406 | 0.04453 | -0.015 | -9.114
-7 | -0.379 | 0.04149 | -0.016 | -9.123
-6.5 | -0.429 | 0.00751 | -0.031 | -57.087
-6 | -0.386 | 0.00741 | -0.031 | -52.029
-5.5 | -0.339 | 0.00715 | -0.032 | -47.361
-5 | -0.289 | 0.00694 | -0.033 | -41.594
-4.5 | -0.235 | 0.00675 | -0.034 | -34.899
-4 | -0.18 | 0.00662 | -0.035 | -27.219
-3.5 | -0.123 | 0.00647 | -0.036 | -19.069
-3 | -0.066 | 0.0064 | -0.036 | -10.272
-2.5 | -0.007 | 0.00643 | -0.037 | -1.123
-2 | 0.052 | 0.00635 | -0.038 | 8.177
-1.5 | 0.111 | 0.00644 | -0.039 | 17.309
-1 | 0.171 | 0.00624 | -0.04 | 27.443
-0.5 | 0.231 | 0.00634 | -0.041 | 36.481
0 | 0.291 | 0.00639 | -0.041 | 45.487
0.5 | 0.35 | 0.00646 | -0.042 | 54.264
1 | 0.41 | 0.00423 | -0.043 | 96.809
1.5 | 0.469 | 0.00439 | -0.044 | 106.673
2 | 0.528 | 0.00459 | -0.045 | 114.853
2.5 | 0.586 | 0.00481 | -0.046 | 121.992
3 | 0.645 | 0.00579 | -0.047 | 111.368
3.5 | 0.703 | 0.00612 | -0.048 | 114.77
4 | 0.76 | 0.0065 | -0.048 | 116.937
4.5 | 0.816 | 0.0069 | -0.049 | 118.324
5 | 0.871 | 0.0074 | -0.05 | 117.731
5.5 | 0.925 | 0.00805 | -0.051 | 114.861
6 | 0.976 | 0.00945 | -0.052 | 103.327
6.5 | 1.025 | 0.00987 | -0.053 | 103.833
7 | 1.07 | 0.01039 | -0.054 | 103
7.5 | 1.112 | 0.01102 | -0.054 | 100.931
8 | 1.15 | 0.01149 | -0.055 | 100.066
8.5 | 1.183 | 0.01212 | -0.056 | 97.595
9 | 1.206 | 0.01284 | -0.057 | 93.908
9.5 | 1.22 | 0.01352 | -0.058 | 90.267
10 | 1.227 | 0.0143 | -0.059 | 85.773
10.5 | 1.225 | 0.01518 | -0.059 | 80.721
11 | 1.215 | 0.01599 | -0.06 | 75.993
11.5 | 1.198 | 0.01701 | -0.061 | 70.421
12 | 1.173 | 0.01812 | -0.062 | 64.712
12.5 | 1.139 | 0.02 | -0.062 | 56.966
13 | 1.103 | 0.02108 | -0.063 | 52.344
13.5 | 1.052 | 0.025 | -0.063 | 42.093
14 | 1.008 | 0.02678 | -0.063 | 37.64
14.5 | 0.905 | 0.04809 | -0.058 | 18.828
15 | 0.816 | 0.07934 | -0.051 | 10.282

## 74. Re 5M Mach 0.00 (2)
BIGFOIL.COM POLAR EXPORT
NACA67-511 a=0.0
NACA67-511 a=0.0 |  |  |  | Cl Max: | 1.5819 | at alpha= | 19 | deg
XFOIL ncrit=9 |  |  |  | L/D Max: | 129.266 | at alpha= | 3 | deg
Re: | 5000000 |  |  | Cd Min: | 0.06292 | at alpha= | 20 | deg
Mach: | 0 |  |  | Cl=0 at alpha= | -2.7823 | deg
|  |  |  | @ Cl=0.1, Cd= | 0.0052843
|  |  |  | @ Cl=0.4, Cd= | 0.0035167
|  |  |  | @ Cl=0.6, Cd= | 0.0046504
alpha (deg) | Cl | Cd | Cm | Cl/Cd
-14.5 | -1.1712 | 0.02216 | -0.06 | -52.852
-14 | -1.1419 | 0.01971 | -0.0571 | -57.9351
-13.5 | -1.1028 | 0.01823 | -0.0553 | -60.4937
-13 | -1.0615 | 0.01684 | -0.0537 | -63.0344
-12.5 | -1.0169 | 0.01579 | -0.0525 | -64.4015
-12 | -0.9706 | 0.01486 | -0.0515 | -65.3163
-11.5 | -0.9226 | 0.014 | -0.0507 | -65.9
-11 | -0.8734 | 0.01326 | -0.0501 | -65.8673
-10.5 | -0.8262 | 0.01199 | -0.0492 | -68.9074
-10 | -0.776 | 0.01119 | -0.0487 | -69.3476
-9.5 | -0.7244 | 0.01063 | -0.0484 | -68.1468
-9 | -0.6716 | 0.01015 | -0.0482 | -66.1675
-8.5 | -0.6188 | 0.00962 | -0.0481 | -64.3243
-8 | -0.5656 | 0.00915 | -0.048 | -61.8142
-7.5 | -0.5119 | 0.00878 | -0.048 | -58.303
-7 | -0.4586 | 0.00835 | -0.0478 | -54.9222
-6.5 | -0.4063 | 0.00769 | -0.0475 | -52.8349
-6 | -0.3519 | 0.00737 | -0.0476 | -47.7476
-5.5 | -0.2977 | 0.00703 | -0.0476 | -42.3471
-5 | -0.2431 | 0.00676 | -0.0476 | -35.9615
-4.5 | -0.1883 | 0.00652 | -0.0477 | -28.8804
-4 | -0.1345 | 0.00612 | -0.0476 | -21.9771
-3.5 | -0.0796 | 0.00588 | -0.0477 | -13.5374
-3 | -0.0243 | 0.00572 | -0.0479 | -4.2483
-2.5 | 0.0315 | 0.00551 | -0.0482 | 5.7169
-2 | 0.0867 | 0.00532 | -0.0484 | 16.297
-1.5 | 0.1426 | 0.00517 | -0.0487 | 27.5822
-1 | 0.1984 | 0.00508 | -0.0491 | 39.0551
-0.5 | 0.2535 | 0.00502 | -0.0493 | 50.498
0 | 0.3075 | 0.00507 | -0.0493 | 60.6509
0.5 | 0.3594 | 0.00511 | -0.0489 | 70.3327
1 | 0.3913 | 0.00348 | -0.0451 | 112.4425
1.5 | 0.4435 | 0.0037 | -0.0448 | 119.8649
2 | 0.495 | 0.00402 | -0.0444 | 123.1343
2.5 | 0.5468 | 0.0043 | -0.044 | 127.1628
3 | 0.5985 | 0.00463 | -0.0437 | 129.2657
3.5 | 0.6434 | 0.00524 | -0.0421 | 122.7863
4 | 0.6917 | 0.00566 | -0.0411 | 122.2085
4.5 | 0.7391 | 0.00613 | -0.04 | 120.571
5 | 0.7849 | 0.00665 | -0.0387 | 118.0301
5.5 | 0.8285 | 0.00721 | -0.0369 | 114.9098
6 | 0.8708 | 0.00783 | -0.0349 | 111.2133
6.5 | 0.9133 | 0.00839 | -0.0329 | 108.8558
7 | 0.9554 | 0.0088 | -0.0308 | 108.5682
8 | 1.0335 | 0.00962 | -0.0253 | 107.4324
8.5 | 1.0722 | 0.01013 | -0.0228 | 105.844
9 | 1.1092 | 0.01068 | -0.02 | 103.8577
9.5 | 1.1474 | 0.01124 | -0.0175 | 102.0819
10 | 1.1833 | 0.01182 | -0.0147 | 100.11
10.5 | 1.2177 | 0.01248 | -0.0117 | 97.5721
11 | 1.2516 | 0.01313 | -0.0087 | 95.3237
12 | 1.3427 | 0.01496 | -0.0089 | 89.7527
12.5 | 1.3734 | 0.01598 | -0.006 | 85.9449
13 | 1.402 | 0.01714 | -0.0029 | 81.797
13.5 | 1.4304 | 0.01832 | -0.0001 | 78.0786
14 | 1.4564 | 0.01967 | 0.0029 | 74.0417
14.5 | 1.4815 | 0.02111 | 0.0057 | 70.18
15 | 1.5019 | 0.02292 | 0.0089 | 65.5279
15.5 | 1.5138 | 0.02538 | 0.0128 | 59.6454
16 | 1.5341 | 0.02735 | 0.0152 | 56.0914
16.5 | 1.5493 | 0.0298 | 0.0178 | 51.9899
17 | 1.5665 | 0.03227 | 0.0198 | 48.5435
17.5 | 1.5713 | 0.03593 | 0.0222 | 43.7323
18 | 1.5787 | 0.03967 | 0.0238 | 39.7958
18.5 | 1.5817 | 0.04412 | 0.0248 | 35.85
19 | 1.5819 | 0.04924 | 0.0252 | 32.1263
19.5 | 1.5744 | 0.05562 | 0.0247 | 28.3064
20 | 1.5638 | 0.06292 | 0.0233 | 24.8538

## 75. Re 5M Mach 0.10 (1)
BIGFOIL.COM POLAR EXPORT
NACA67-511 a=0.0
NACA67-511 a=0.0 |  |  |  | Cl Max: | 1.223 | at alpha= | 10 | deg
JavaFoil+Calcfoil stall+Eppler ext transition |  |  |  | L/D Max: | 131.503 | at alpha= | 2.5 | deg
Re: | 5000000 |  |  | Cd Min: | 0.00424 | at alpha= | 1 | deg
Mach: | 0.1 |  |  | Cl=0 at alpha= | -2.4407 | deg
|  |  |  | @ Cl=0.1, Cd= | 0.0064
|  |  |  | @ Cl=0.4, Cd= | 0.004688
|  |  |  | @ Cl=0.6, Cd= | 0.0047298
alpha (deg) | Cl | Cd | Cm | Cl/Cd
-15.5 | -0.358 | 0.11857 | -0.008 | -3.018
-15 | -0.377 | 0.11266 | -0.009 | -3.349
-14.5 | -0.393 | 0.10688 | -0.009 | -3.681
-14 | -0.409 | 0.10241 | -0.009 | -3.993
-13.5 | -0.424 | 0.0958 | -0.01 | -4.423
-13 | -0.437 | 0.09148 | -0.01 | -4.78
-12.5 | -0.449 | 0.08599 | -0.01 | -5.225
-12 | -0.459 | 0.08117 | -0.01 | -5.661
-11.5 | -0.467 | 0.07695 | -0.011 | -6.073
-11 | -0.472 | 0.07154 | -0.011 | -6.604
-10.5 | -0.474 | 0.06814 | -0.011 | -6.96
-10 | -0.473 | 0.06385 | -0.012 | -7.405
-9.5 | -0.468 | 0.05895 | -0.013 | -7.935
-9 | -0.458 | 0.05504 | -0.013 | -8.327
-8.5 | -0.445 | 0.05142 | -0.014 | -8.646
-8 | -0.427 | 0.04764 | -0.014 | -8.954
-7.5 | -0.404 | 0.04488 | -0.015 | -9
-7 | -0.378 | 0.04181 | -0.016 | -9.032
-6.5 | -0.35 | 0.0369 | -0.018 | -9.481
-6 | -0.386 | 0.0074 | -0.032 | -52.163
-5.5 | -0.34 | 0.00723 | -0.032 | -46.939
-5 | -0.29 | 0.00702 | -0.033 | -41.233
-4.5 | -0.236 | 0.00681 | -0.034 | -34.723
-4 | -0.181 | 0.00662 | -0.035 | -27.319
-3.5 | -0.124 | 0.00646 | -0.036 | -19.194
-3 | -0.066 | 0.00648 | -0.037 | -10.196
-2.5 | -0.007 | 0.00638 | -0.037 | -1.136
-2 | 0.052 | 0.0064 | -0.038 | 8.155
-1.5 | 0.112 | 0.0064 | -0.039 | 17.505
-1 | 0.172 | 0.00629 | -0.04 | 27.367
-0.5 | 0.232 | 0.00635 | -0.041 | 36.597
0 | 0.292 | 0.00637 | -0.042 | 45.895
0.5 | 0.352 | 0.00648 | -0.043 | 54.318
1 | 0.412 | 0.00424 | -0.043 | 96.979
1.5 | 0.471 | 0.00443 | -0.044 | 106.425
2 | 0.53 | 0.00459 | -0.045 | 115.422
2.5 | 0.589 | 0.00448 | -0.046 | 131.503
3 | 0.648 | 0.00582 | -0.047 | 111.263
3.5 | 0.706 | 0.00616 | -0.048 | 114.636
4 | 0.763 | 0.00653 | -0.049 | 116.801
4.5 | 0.82 | 0.00695 | -0.049 | 118.04
5 | 0.875 | 0.00744 | -0.05 | 117.648
5.5 | 0.929 | 0.00811 | -0.051 | 114.502
6 | 0.981 | 0.00951 | -0.052 | 103.13
6.5 | 1.029 | 0.00994 | -0.053 | 103.55
7 | 1.075 | 0.01038 | -0.054 | 103.525
7.5 | 1.116 | 0.01101 | -0.055 | 101.387
8 | 1.153 | 0.01161 | -0.055 | 99.344
8.5 | 1.186 | 0.01227 | -0.056 | 96.605
9 | 1.207 | 0.01297 | -0.057 | 93.039
9.5 | 1.219 | 0.01376 | -0.058 | 88.614
10 | 1.223 | 0.01453 | -0.059 | 84.164
10.5 | 1.218 | 0.01539 | -0.06 | 79.106
11 | 1.204 | 0.01632 | -0.06 | 73.803
11.5 | 1.182 | 0.01737 | -0.061 | 68.021
12 | 1.152 | 0.01859 | -0.062 | 61.943
12.5 | 1.112 | 0.02064 | -0.062 | 53.855
13 | 1.068 | 0.0222 | -0.063 | 48.124
13.5 | 1.005 | 0.02802 | -0.062 | 35.861
14 | 0.941 | 0.03401 | -0.062 | 27.659
14.5 | 0.818 | 0.07246 | -0.052 | 11.29
15 | 0.75 | 0.09522 | -0.045 | 7.872

## 76. Re 5M Mach 0.10 (2)
BIGFOIL.COM POLAR EXPORT
NACA67-511 a=0.0
NACA67-511 a=0.0 |  |  |  | Cl Max: | 1.5607 | at alpha= | 18 | deg
XFOIL ncrit=9 |  |  |  | L/D Max: | 129.634 | at alpha= | 3 | deg
Re: | 5000000 |  |  | Cd Min: | 0.07174 | at alpha= | 20 | deg
Mach: | 0.1 |  |  | Cl=0 at alpha= | -2.7865 | deg
|  |  |  | @ Cl=0.1, Cd= | 0.0052969
|  |  |  | @ Cl=0.4, Cd= | 0.0035177
|  |  |  | @ Cl=0.6, Cd= | 0.0046308
alpha (deg) | Cl | Cd | Cm | Cl/Cd
-13.5 | -1.0831 | 0.02301 | -0.0617 | -47.0708
-13 | -1.0576 | 0.01946 | -0.0582 | -54.3474
-12.5 | -1.0178 | 0.01765 | -0.0562 | -57.6657
-12 | -0.9743 | 0.01622 | -0.0546 | -60.0678
-11.5 | -0.9282 | 0.01494 | -0.0533 | -62.1285
-11 | -0.8795 | 0.01397 | -0.0523 | -62.9563
-10.5 | -0.8282 | 0.01337 | -0.0517 | -61.9447
-10 | -0.7817 | 0.01169 | -0.0504 | -66.8691
-9.5 | -0.7299 | 0.01098 | -0.0499 | -66.4754
-9 | -0.6764 | 0.01048 | -0.0496 | -64.542
-8.5 | -0.6231 | 0.00987 | -0.0493 | -63.1307
-8 | -0.5695 | 0.00934 | -0.0491 | -60.9743
-7.5 | -0.5153 | 0.00892 | -0.0489 | -57.7691
-7 | -0.4604 | 0.00865 | -0.0489 | -53.2254
-6.5 | -0.4087 | 0.00778 | -0.0483 | -52.5321
-6 | -0.3537 | 0.00744 | -0.0483 | -47.5403
-5.5 | -0.2991 | 0.00708 | -0.0482 | -42.2458
-5 | -0.2442 | 0.00681 | -0.0482 | -35.859
-4.5 | -0.189 | 0.00655 | -0.0483 | -28.855
-4 | -0.1347 | 0.00616 | -0.0481 | -21.8669
-3.5 | -0.0796 | 0.00589 | -0.0482 | -13.5144
-3 | -0.024 | 0.00573 | -0.0483 | -4.1885
-2.5 | 0.0322 | 0.00553 | -0.0486 | 5.8228
-2 | 0.0876 | 0.00533 | -0.0488 | 16.4353
-1.5 | 0.1438 | 0.00518 | -0.0491 | 27.7606
-1 | 0.1999 | 0.00508 | -0.0494 | 39.3504
-0.5 | 0.2553 | 0.00503 | -0.0496 | 50.7555
0 | 0.3095 | 0.00508 | -0.0496 | 60.9252
0.5 | 0.3616 | 0.00512 | -0.0492 | 70.625
1 | 0.3934 | 0.00349 | -0.0453 | 112.7221
1.5 | 0.4459 | 0.00371 | -0.045 | 120.1887
2 | 0.4976 | 0.00403 | -0.0445 | 123.4739
2.5 | 0.5495 | 0.00432 | -0.0441 | 127.1991
3 | 0.6015 | 0.00464 | -0.0438 | 129.6336
3.5 | 0.6464 | 0.00526 | -0.0421 | 122.8897
4 | 0.6948 | 0.00569 | -0.0411 | 122.109
4.5 | 0.7422 | 0.00615 | -0.0399 | 120.6829
5 | 0.7881 | 0.00667 | -0.0385 | 118.1559
5.5 | 0.8314 | 0.00725 | -0.0365 | 114.6759
6 | 0.8737 | 0.00787 | -0.0344 | 111.0165
6.5 | 0.9157 | 0.00844 | -0.0322 | 108.4953
7 | 0.956 | 0.00884 | -0.0296 | 108.1448
7.5 | 0.9957 | 0.00926 | -0.0269 | 107.527
8 | 1.0349 | 0.0097 | -0.0241 | 106.6907
8.5 | 1.0742 | 0.01021 | -0.0216 | 105.2106
9 | 1.1113 | 0.01077 | -0.0187 | 103.1848
10 | 1.1859 | 0.01196 | -0.0133 | 99.1555
10.5 | 1.2198 | 0.01267 | -0.0101 | 96.2747
11 | 1.2541 | 0.01333 | -0.007 | 94.081
11.5 | 1.3061 | 0.0143 | -0.0083 | 91.3357
12 | 1.3451 | 0.0153 | -0.0069 | 87.915
12.5 | 1.3745 | 0.01643 | -0.0037 | 83.6579
13 | 1.4042 | 0.01758 | -0.0007 | 79.8749
13.5 | 1.4312 | 0.01889 | 0.0024 | 75.765
14 | 1.4545 | 0.02049 | 0.0058 | 70.9858
14.5 | 1.4785 | 0.02208 | 0.0088 | 66.9611
15 | 1.4946 | 0.02427 | 0.0125 | 61.5822
15.5 | 1.5119 | 0.02649 | 0.0157 | 57.0744
16 | 1.5299 | 0.02874 | 0.0183 | 53.2324
16.5 | 1.5426 | 0.03156 | 0.021 | 48.8783
17 | 1.5567 | 0.03446 | 0.0231 | 45.1741
17.5 | 1.5573 | 0.0388 | 0.0253 | 40.1366
18 | 1.5607 | 0.04324 | 0.0266 | 36.0939
18.5 | 1.5599 | 0.04849 | 0.0271 | 32.1695
19 | 1.5545 | 0.05468 | 0.0268 | 28.429
19.5 | 1.5392 | 0.06261 | 0.0253 | 24.5839
20 | 1.5199 | 0.07174 | 0.0224 | 21.1862

## 77. Re 5M Mach 0.25 (1)
BIGFOIL.COM POLAR EXPORT
NACA67-511 a=0.0
NACA67-511 a=0.0 |  |  |  | Cl Max: | 1.205 | at alpha= | 9 | deg
JavaFoil+Calcfoil stall+Eppler ext transition |  |  |  | L/D Max: | 117.207 | at alpha= | 4.5 | deg
Re: | 5000000 |  |  | Cd Min: | 0.00429 | at alpha= | 1 | deg
Mach: | 0.25 |  |  | Cl=0 at alpha= | -2.4426 | deg
|  |  |  | @ Cl=0.1, Cd= | 0.0063567
|  |  |  | @ Cl=0.4, Cd= | 0.0050479
|  |  |  | @ Cl=0.6, Cd= | 0.10325
alpha (deg) | Cl | Cd | Cm | Cl/Cd
-13.5 | -0.064 | 0.09855 | -0.01 | -0.648
-13 | -0.147 | 0.09316 | -0.01 | -1.581
-12.5 | -0.205 | 0.08758 | -0.011 | -2.343
-12 | -0.251 | 0.08196 | -0.011 | -3.067
-11.5 | -0.291 | 0.07709 | -0.011 | -3.777
-11 | -0.326 | 0.07321 | -0.012 | -4.446
-10.5 | -0.354 | 0.07015 | -0.012 | -5.049
-10 | -0.377 | 0.06607 | -0.012 | -5.703
-9.5 | -0.393 | 0.0618 | -0.012 | -6.361
-9 | -0.402 | 0.05784 | -0.013 | -6.955
-8.5 | -0.404 | 0.05416 | -0.013 | -7.458
-8 | -0.399 | 0.05013 | -0.014 | -7.959
-7.5 | -0.387 | 0.04681 | -0.014 | -8.261
-7 | -0.368 | 0.04326 | -0.015 | -8.5
-6.5 | -0.343 | 0.04002 | -0.017 | -8.578
-6 | -0.313 | 0.03737 | -0.017 | -8.374
-5.5 | -0.343 | 0.00722 | -0.033 | -47.433
-5 | -0.294 | 0.00712 | -0.034 | -41.271
-4.5 | -0.241 | 0.00693 | -0.035 | -34.737
-4 | -0.185 | 0.0067 | -0.036 | -27.573
-3.5 | -0.127 | 0.00659 | -0.037 | -19.257
-3 | -0.068 | 0.00649 | -0.038 | -10.421
-2.5 | -0.007 | 0.00649 | -0.038 | -1.147
-2 | 0.054 | 0.0065 | -0.039 | 8.237
-1.5 | 0.115 | 0.00631 | -0.04 | 18.227
-1 | 0.177 | 0.00635 | -0.041 | 27.851
-0.5 | 0.239 | 0.00639 | -0.042 | 37.341
0 | 0.3 | 0.00643 | -0.043 | 46.734
0.5 | 0.362 | 0.0063 | -0.044 | 57.372
1 | 0.423 | 0.00429 | -0.045 | 98.506
1.5 | 0.484 | 0.00448 | -0.045 | 107.971
2 | 0.544 | 0.00529 | -0.046 | 102.981
2.5 | 0.605 | 0.00559 | -0.047 | 108.145
3 | 0.665 | 0.00597 | -0.048 | 111.465
3.5 | 0.724 | 0.00631 | -0.049 | 114.798
4 | 0.783 | 0.00671 | -0.05 | 116.737
4.5 | 0.841 | 0.00718 | -0.051 | 117.207
5 | 0.898 | 0.00773 | -0.052 | 116.178
5.5 | 0.952 | 0.00846 | -0.053 | 112.475
6 | 1.004 | 0.00976 | -0.053 | 102.881
6.5 | 1.053 | 0.01024 | -0.054 | 102.744
7 | 1.096 | 0.01087 | -0.055 | 100.872
7.5 | 1.135 | 0.01154 | -0.056 | 98.42
8 | 1.168 | 0.01225 | -0.057 | 95.397
8.5 | 1.195 | 0.013 | -0.058 | 91.935
9 | 1.205 | 0.01381 | -0.059 | 87.249
9.5 | 1.202 | 0.01474 | -0.059 | 81.552
10 | 1.185 | 0.01571 | -0.06 | 75.448
10.5 | 1.154 | 0.01679 | -0.061 | 68.723
11 | 1.107 | 0.01806 | -0.062 | 61.288
11.5 | 1.045 | 0.01984 | -0.062 | 52.654
12 | 0.965 | 0.0226 | -0.063 | 42.683
12.5 | 0.744 | 0.08345 | -0.037 | 8.914
13 | 0.67 | 0.08558 | -0.04 | 7.829
13.5 | 0.584 | 0.09187 | -0.039 | 6.358
14 | 0.491 | 0.10325 | -0.035 | 4.756

## 78. Re 5M Mach 0.25 (2)
BIGFOIL.COM POLAR EXPORT
NACA67-511 a=0.0
NACA67-511 a=0.0 |  |  |  | Cl Max: | 1.4568 | at alpha= | 15 | deg
XFOIL ncrit=9 |  |  |  | L/D Max: | 131.146 | at alpha= | 3 | deg
Re: | 5000000 |  |  | Cd Min: | 0.15117 | at alpha= | 20 | deg
Mach: | 0.25 |  |  | Cl=0 at alpha= | -2.806 | deg
|  |  |  | @ Cl=0.1, Cd= | 0.0053506
|  |  |  | @ Cl=0.4, Cd= | 0.0038256
|  |  |  | @ Cl=0.6, Cd= | 0.004607
alpha (deg) | Cl | Cd | Cm | Cl/Cd
-14 | -0.3683 | 0.13929 | -0.0478 | -2.6441
-13.5 | -0.3595 | 0.13068 | -0.0518 | -2.751
-13 | -0.3451 | 0.1239 | -0.0553 | -2.7853
-12.5 | -0.3362 | 0.11605 | -0.0589 | -2.897
-12 | -0.3379 | 0.10611 | -0.0633 | -3.1844
-11.5 | -0.333 | 0.09829 | -0.067 | -3.3879
-11 | -0.3258 | 0.09157 | -0.0702 | -3.5579
-10.5 | -0.328 | 0.08325 | -0.0741 | -3.9399
-9 | -0.6865 | 0.01608 | -0.0595 | -42.6928
-8.5 | -0.643 | 0.01271 | -0.057 | -50.5901
-8 | -0.5882 | 0.01148 | -0.0558 | -51.2369
-7.5 | -0.532 | 0.01058 | -0.0549 | -50.2836
-7 | -0.4761 | 0.00964 | -0.0541 | -49.388
-6.5 | -0.4182 | 0.0091 | -0.0536 | -45.956
-6 | -0.3641 | 0.00789 | -0.0525 | -46.147
-5.5 | -0.3069 | 0.00745 | -0.0521 | -41.1946
-5 | -0.2498 | 0.00711 | -0.0517 | -35.1336
-4.5 | -0.1926 | 0.00675 | -0.0514 | -28.5333
-4 | -0.1354 | 0.00642 | -0.0512 | -21.0903
-3.5 | -0.0799 | 0.00599 | -0.0507 | -13.3389
-3 | -0.0225 | 0.00579 | -0.0507 | -3.886
-2.5 | 0.0355 | 0.00558 | -0.0509 | 6.362
-2 | 0.0925 | 0.00537 | -0.0509 | 17.2253
-1.5 | 0.1506 | 0.00522 | -0.0511 | 28.8506
-1 | 0.2082 | 0.00511 | -0.0514 | 40.7436
-0.5 | 0.2651 | 0.00505 | -0.0515 | 52.495
0 | 0.3205 | 0.00512 | -0.0513 | 62.5977
0.5 | 0.3742 | 0.00519 | -0.0509 | 72.1002
1 | 0.4054 | 0.00354 | -0.0466 | 114.5198
1.5 | 0.4588 | 0.00377 | -0.0461 | 121.6976
2 | 0.5117 | 0.00409 | -0.0454 | 125.11
2.5 | 0.5644 | 0.0044 | -0.0448 | 128.2727
3 | 0.6177 | 0.00471 | -0.0443 | 131.1465
3.5 | 0.6627 | 0.00535 | -0.0422 | 123.8692
4 | 0.7112 | 0.00579 | -0.0408 | 122.8325
4.5 | 0.7581 | 0.0063 | -0.039 | 120.3333
5 | 0.804 | 0.00683 | -0.0371 | 117.716
5.5 | 0.8462 | 0.00743 | -0.0344 | 113.8896
6 | 0.8833 | 0.00807 | -0.0306 | 109.4548
6.5 | 0.9197 | 0.00866 | -0.0266 | 106.2009
7 | 0.9609 | 0.00913 | -0.0236 | 105.2464
7.5 | 1.0026 | 0.00963 | -0.0208 | 104.1121
8 | 1.0438 | 0.01015 | -0.0179 | 102.8374
8.5 | 1.0849 | 0.01072 | -0.0151 | 101.2034
9 | 1.1238 | 0.01137 | -0.0119 | 98.8391
9.5 | 1.1619 | 0.01208 | -0.0086 | 96.1838
10 | 1.1977 | 0.01289 | -0.005 | 92.917
11.5 | 1.3261 | 0.01608 | 0.0001 | 82.4689
12 | 1.3575 | 0.01733 | 0.0038 | 78.3324
12.5 | 1.3867 | 0.01875 | 0.0076 | 73.9573
13 | 1.4105 | 0.02057 | 0.0118 | 68.5707
13.5 | 1.4268 | 0.02293 | 0.0165 | 62.2242
14 | 1.4376 | 0.0258 | 0.0213 | 55.7209
14.5 | 1.4522 | 0.0286 | 0.0251 | 50.7762
15 | 1.4568 | 0.03239 | 0.029 | 44.9768
15.5 | 1.4514 | 0.03739 | 0.0324 | 38.8179
16 | 1.4445 | 0.04312 | 0.0345 | 33.4995
16.5 | 1.4298 | 0.05028 | 0.0351 | 28.4368
17 | 1.4161 | 0.05811 | 0.0342 | 24.3693
17.5 | 1.3711 | 0.07088 | 0.0301 | 19.344
18 | 1.3411 | 0.08288 | 0.0248 | 16.1812
18.5 | 1.305 | 0.09684 | 0.0175 | 13.4758
19 | 1.2628 | 0.11287 | 0.0084 | 11.1881
19.5 | 1.2137 | 0.13099 | -0.0025 | 9.2656
20 | 1.1585 | 0.15117 | -0.0149 | 7.6636

## 79. Re 5M Mach 0.50 (1)
BIGFOIL.COM POLAR EXPORT
NACA67-511 a=0.0
NACA67-511 a=0.0 |  |  |  | Cl Max: | 1.213 | at alpha= | 20 | deg
JavaFoil+Calcfoil stall+Eppler ext transition |  |  |  | L/D Max: | 115.314 | at alpha= | 4 | deg
Re: | 5000000 |  |  | Cd Min: | 0.00518 | at alpha= | 1 | deg
Mach: | 0.5 |  |  | Cl=0 at alpha= | -2.4403 | deg
|  |  |  | @ Cl=0.1, Cd= | 0.0060774
|  |  |  | @ Cl=0.4, Cd= | 0.0067612
|  |  |  | @ Cl=0.6, Cd= | 0.00579
alpha (deg) | Cl | Cd | Cm | Cl/Cd
-20 | -0.951 | 0.15944 | -0.008 | -5.963
-19.5 | -0.925 | 0.15498 | -0.009 | -5.966
-19 | -0.898 | 0.15011 | -0.009 | -5.985
-18.5 | -0.872 | 0.14536 | -0.009 | -5.999
-18 | -0.846 | 0.1413 | -0.01 | -5.987
-17.5 | -0.818 | 0.13475 | -0.01 | -6.073
-17 | -0.791 | 0.13093 | -0.01 | -6.038
-16.5 | -0.764 | 0.12543 | -0.01 | -6.092
-16 | -0.737 | 0.12299 | -0.011 | -5.995
-15.5 | -0.711 | 0.1156 | -0.011 | -6.148
-15 | -0.684 | 0.11492 | -0.011 | -5.951
-14.5 | -0.657 | 0.10605 | -0.012 | -6.198
-14 | -0.63 | 0.104 | -0.012 | -6.054
-13.5 | -0.602 | 0.09668 | -0.012 | -6.23
-13 | -0.576 | 0.08741 | -0.013 | -6.586
-12.5 | -0.549 | 0.08143 | -0.013 | -6.739
-12 | -0.522 | 0.07603 | -0.013 | -6.865
-11.5 | -0.495 | 0.07052 | -0.014 | -7.017
-11 | -0.468 | 0.06634 | -0.014 | -7.053
-10.5 | -0.44 | 0.07911 | -0.014 | -5.556
-10 | -0.412 | 0.06874 | -0.014 | -5.996
-9.5 | -0.385 | 0.06144 | -0.015 | -6.27
-9 | -0.358 | 0.0564 | -0.015 | -6.35
-8.5 | -0.331 | 0.05236 | -0.016 | -6.322
-8 | -0.304 | 0.04905 | -0.017 | -6.198
-7.5 | -0.276 | 0.05191 | -0.016 | -5.317
-7 | -0.249 | 0.05048 | -0.015 | -4.923
-6.5 | -0.221 | 0.04498 | -0.016 | -4.921
-6 | -0.194 | 0.041 | -0.017 | -4.741
-5.5 | -0.167 | 0.03774 | -0.018 | -4.434
-5 | -0.216 | 0.03724 | -0.017 | -5.799
-4.5 | -0.197 | 0.03489 | -0.018 | -5.658
-4 | -0.158 | 0.03184 | -0.021 | -4.969
-3.5 | -0.137 | 0.00657 | -0.041 | -20.892
-3 | -0.074 | 0.00654 | -0.042 | -11.341
-2.5 | -0.008 | 0.00633 | -0.043 | -1.299
-2 | 0.059 | 0.00622 | -0.044 | 9.557
-1.5 | 0.128 | 0.00598 | -0.045 | 21.398
-1 | 0.197 | 0.00606 | -0.046 | 32.544
-0.5 | 0.267 | 0.00576 | -0.047 | 46.239
0 | 0.335 | 0.00657 | -0.048 | 50.941
0.5 | 0.403 | 0.00677 | -0.049 | 59.452
1 | 0.471 | 0.00518 | -0.05 | 90.781
1.5 | 0.538 | 0.00548 | -0.051 | 98.17
2 | 0.606 | 0.00582 | -0.052 | 104.093
2.5 | 0.673 | 0.00611 | -0.053 | 110.016
3 | 0.739 | 0.00655 | -0.054 | 112.901
3.5 | 0.805 | 0.00702 | -0.055 | 114.651
4 | 0.869 | 0.00754 | -0.056 | 115.314
4.5 | 0.932 | 0.00818 | -0.057 | 114.002
5 | 0.993 | 0.0091 | -0.058 | 109.149
5.5 | 1.048 | 0.01088 | -0.058 | 96.345
6 | 1.099 | 0.01157 | -0.059 | 94.989
6.5 | 1.138 | 0.01255 | -0.06 | 90.687
7 | 1.157 | 0.0135 | -0.061 | 85.695
7.5 | 1.142 | 0.01479 | -0.062 | 77.23
8 | 1.032 | 0.01643 | -0.063 | 62.83
8.5 | 0.713 | 0.01871 | -0.064 | 38.127
9 | 0.746 | 0.01874 | -0.065 | 39.824
9.5 | 0.653 | 0.06035 | -0.042 | 10.818
10 | 0.807 | 0.02077 | -0.067 | 38.844
10.5 | 0.705 | 0.0673 | -0.042 | 10.475
11 | 0.722 | 0.08105 | -0.034 | 8.902
11.5 | 0.761 | 0.0715 | -0.045 | 10.643
12 | 0.775 | 0.08418 | -0.037 | 9.212
12.5 | 0.801 | 0.09487 | -0.038 | 8.446
13 | 0.827 | 0.09704 | -0.039 | 8.527
13.5 | 0.853 | 0.10026 | -0.039 | 8.511
14 | 0.881 | 0.10498 | -0.041 | 8.388
14.5 | 0.912 | 0.11051 | -0.046 | 8.251
15 | 0.933 | 0.11505 | -0.043 | 8.105
15.5 | 0.959 | 0.11823 | -0.044 | 8.109
16 | 0.989 | 0.12506 | -0.048 | 7.912
16.5 | 1.02 | 0.12875 | -0.051 | 7.925
17 | 1.038 | 0.13221 | -0.048 | 7.851
17.5 | 1.067 | 0.13541 | -0.05 | 7.881
18 | 1.103 | 0.13731 | -0.056 | 8.035
18.5 | 1.118 | 0.14481 | -0.052 | 7.718
19 | 1.144 | 0.14798 | -0.053 | 7.731
19.5 | 1.175 | 0.15061 | -0.056 | 7.804
20 | 1.213 | 0.15039 | -0.061 | 8.065

## 80. Re 5M Mach 0.50 (2)
BIGFOIL.COM POLAR EXPORT
NACA67-511 a=0.0
NACA67-511 a=0.0 |  |  |  | Cl Max: | 1.2262 | at alpha= | 10.5 | deg
XFOIL ncrit=9 |  |  |  | L/D Max: | 131.696 | at alpha= | 3 | deg
Re: | 5000000 |  |  | Cd Min: | 0.24516 | at alpha= | -20 | deg
Mach: | 0.5 |  |  | Cl=0 at alpha= | -2.915 | deg
|  |  |  | @ Cl=0.1, Cd= | 0.0056919
|  |  |  | @ Cl=0.4, Cd= | 0.0054318
|  |  |  | @ Cl=0.6, Cd= | 0.0046307
alpha (deg) | Cl | Cd | Cm | Cl/Cd
-20 | -0.5934 | 0.24516 | 0.0025 | -2.4205
-19 | -0.552 | 0.22984 | -0.0063 | -2.4017
-18.5 | -0.5313 | 0.2221 | -0.0107 | -2.3922
-18 | -0.5103 | 0.21414 | -0.0152 | -2.383
-17.5 | -0.4904 | 0.20659 | -0.0197 | -2.3738
-17 | -0.4693 | 0.19878 | -0.0242 | -2.3609
-16.5 | -0.447 | 0.19155 | -0.0284 | -2.3336
-16 | -0.4257 | 0.1838 | -0.0328 | -2.3161
-15.5 | -0.4053 | 0.17591 | -0.0372 | -2.304
-14.5 | -0.3649 | 0.16065 | -0.0458 | -2.2714
-14 | -0.3472 | 0.15278 | -0.0501 | -2.2725
-13.5 | -0.3333 | 0.1435 | -0.0545 | -2.3226
-13 | -0.3147 | 0.13622 | -0.0585 | -2.3102
-12.5 | -0.2985 | 0.12832 | -0.0627 | -2.3262
-12 | -0.285 | 0.12002 | -0.0669 | -2.3746
-11.5 | -0.2699 | 0.11256 | -0.0708 | -2.3978
-11 | -0.26 | 0.10429 | -0.0748 | -2.493
-10.5 | -0.2472 | 0.09714 | -0.0786 | -2.5448
-10 | -0.2324 | 0.09069 | -0.082 | -2.5626
-9.5 | -0.2229 | 0.0836 | -0.0855 | -2.6663
-9 | -0.2213 | 0.07559 | -0.0892 | -2.9276
-8.5 | -0.2203 | 0.06827 | -0.093 | -3.2269
-8 | -0.2344 | 0.06025 | -0.0984 | -3.8905
-7.5 | -0.2578 | 0.05403 | -0.097 | -4.7714
-7 | -0.268 | 0.04817 | -0.0939 | -5.5636
-6.5 | -0.2673 | 0.04164 | -0.0909 | -6.4193
-6 | -0.2517 | 0.03575 | -0.0873 | -7.0406
-5.5 | -0.232 | 0.02951 | -0.0825 | -7.8617
-5 | -0.2105 | 0.02257 | -0.0763 | -9.3265
-4.5 | -0.1875 | 0.01421 | -0.0692 | -13.1949
-4 | -0.1365 | 0.00827 | -0.0663 | -16.5054
-3.5 | -0.0724 | 0.00706 | -0.0647 | -10.255
-3 | -0.011 | 0.00621 | -0.0628 | -1.7713
-2.5 | 0.0537 | 0.00587 | -0.0618 | 9.1482
-2 | 0.1187 | 0.00562 | -0.0612 | 21.121
-1.5 | 0.1825 | 0.00537 | -0.0606 | 33.9851
-1 | 0.247 | 0.00524 | -0.0604 | 47.1374
-0.5 | 0.3098 | 0.00523 | -0.0599 | 59.2352
0 | 0.3699 | 0.00536 | -0.0591 | 69.0112
0.5 | 0.4286 | 0.0055 | -0.058 | 77.9273
1 | 0.4736 | 0.00492 | -0.0545 | 96.2602
1.5 | 0.512 | 0.00408 | -0.0497 | 125.4902
2 | 0.568 | 0.0044 | -0.0479 | 129.0909
2.5 | 0.6221 | 0.00479 | -0.0458 | 129.8747
3 | 0.6756 | 0.00513 | -0.0434 | 131.6959
3.5 | 0.7205 | 0.00567 | -0.0393 | 127.0723
4 | 0.7511 | 0.00631 | -0.0322 | 119.0333
4.5 | 0.7928 | 0.00688 | -0.0274 | 115.2326
5 | 0.8329 | 0.00762 | -0.0223 | 109.3045
5.5 | 0.8705 | 0.00848 | -0.0168 | 102.6533
6 | 0.9074 | 0.00948 | -0.0113 | 95.7173
6.5 | 0.9522 | 0.01027 | -0.0069 | 92.7167
7 | 0.9999 | 0.01102 | -0.0028 | 90.735
7.5 | 1.0471 | 0.01181 | 0.0015 | 88.6622
8 | 1.093 | 0.01276 | 0.0062 | 85.6583
8.5 | 1.1364 | 0.01381 | 0.0113 | 82.2882
9 | 1.1769 | 0.01509 | 0.0171 | 77.992
9.5 | 1.2092 | 0.01681 | 0.024 | 71.9334
10.5 | 1.2262 | 0.02642 | 0.0359 | 46.4118
11 | 1.1959 | 0.03319 | 0.0432 | 36.0319
11.5 | 1.1616 | 0.04141 | 0.0472 | 28.0512
12 | 1.1227 | 0.05142 | 0.0473 | 21.8339
12.5 | 1.0876 | 0.06258 | 0.044 | 17.3794
13 | 1.0503 | 0.07554 | 0.0377 | 13.9039
13.5 | 1.0193 | 0.08907 | 0.0299 | 11.4438
14 | 0.9905 | 0.10334 | 0.0212 | 9.5849
14.5 | 0.9684 | 0.11724 | 0.013 | 8.26
15 | 0.9502 | 0.13078 | 0.0051 | 7.2656
15.5 | 0.9319 | 0.14469 | -0.0032 | 6.4407

## 81. Re 6M Mach 0.00 (1)
BIGFOIL.COM POLAR EXPORT
NACA67-511 a=0.0
NACA67-511 a=0.0 |  |  |  | Cl Max: | 1.228 | at alpha= | 10 | deg
JavaFoil+Calcfoil stall+Eppler ext transition |  |  |  | L/D Max: | 120.351 | at alpha= | 2.5 | deg
Re: | 6000000 |  |  | Cd Min: | 0.00439 | at alpha= | 1.5 | deg
Mach: | 0 |  |  | Cl=0 at alpha= | -2.4407 | deg
|  |  |  | @ Cl=0.1, Cd= | 0.0064207
|  |  |  | @ Cl=0.4, Cd= | 0.0048367
|  |  |  | @ Cl=0.6, Cd= | 0.0050836
alpha (deg) | Cl | Cd | Cm | Cl/Cd
-16 | -0.382 | 0.12219 | -0.008 | -3.127
-15.5 | -0.4 | 0.11671 | -0.009 | -3.426
-15 | -0.417 | 0.10867 | -0.009 | -3.838
-14.5 | -0.43 | 0.10587 | -0.009 | -4.066
-14 | -0.443 | 0.09974 | -0.009 | -4.444
-13.5 | -0.455 | 0.09468 | -0.01 | -4.809
-13 | -0.466 | 0.08928 | -0.01 | -5.218
-12.5 | -0.475 | 0.0841 | -0.01 | -5.647
-12 | -0.482 | 0.07968 | -0.01 | -6.049
-11.5 | -0.487 | 0.0748 | -0.011 | -6.507
-11 | -0.489 | 0.07107 | -0.011 | -6.88
-10.5 | -0.488 | 0.06656 | -0.012 | -7.333
-10 | -0.484 | 0.06213 | -0.012 | -7.791
-9.5 | -0.476 | 0.05841 | -0.013 | -8.155
-9 | -0.465 | 0.05406 | -0.013 | -8.601
-8.5 | -0.449 | 0.05052 | -0.014 | -8.897
-8 | -0.43 | 0.04664 | -0.015 | -9.227
-7.5 | -0.406 | 0.04388 | -0.015 | -9.261
-7 | -0.38 | 0.04045 | -0.017 | -9.387
-6.5 | -0.429 | 0.00732 | -0.031 | -58.596
-6 | -0.386 | 0.00724 | -0.031 | -53.28
-5.5 | -0.339 | 0.00696 | -0.032 | -48.702
-5 | -0.289 | 0.00677 | -0.033 | -42.65
-4.5 | -0.235 | 0.00663 | -0.034 | -35.525
-4 | -0.18 | 0.00651 | -0.035 | -27.683
-3.5 | -0.123 | 0.00648 | -0.036 | -19.065
-3 | -0.066 | 0.00638 | -0.036 | -10.305
-2.5 | -0.007 | 0.00636 | -0.037 | -1.136
-2 | 0.052 | 0.00638 | -0.038 | 8.134
-1.5 | 0.111 | 0.00643 | -0.039 | 17.322
-1 | 0.171 | 0.00626 | -0.04 | 27.348
-0.5 | 0.231 | 0.00629 | -0.041 | 36.77
0 | 0.291 | 0.00641 | -0.041 | 45.401
0.5 | 0.35 | 0.00647 | -0.042 | 54.155
1 | 0.41 | 0.00451 | -0.043 | 90.77
1.5 | 0.469 | 0.00439 | -0.044 | 106.824
2 | 0.528 | 0.00461 | -0.045 | 114.522
2.5 | 0.586 | 0.00487 | -0.046 | 120.351
3 | 0.645 | 0.00577 | -0.047 | 111.783
3.5 | 0.703 | 0.00611 | -0.048 | 115.028
4 | 0.76 | 0.00645 | -0.048 | 117.752
4.5 | 0.816 | 0.00686 | -0.049 | 119.079
5 | 0.872 | 0.00738 | -0.05 | 118.21
5.5 | 0.925 | 0.00798 | -0.051 | 116.013
6 | 0.977 | 0.00917 | -0.052 | 106.545
6.5 | 1.026 | 0.00957 | -0.053 | 107.229
7 | 1.071 | 0.01007 | -0.054 | 106.373
7.5 | 1.113 | 0.01068 | -0.054 | 104.23
8 | 1.151 | 0.01112 | -0.055 | 103.535
8.5 | 1.184 | 0.01174 | -0.056 | 100.867
9 | 1.207 | 0.01243 | -0.057 | 97.1
9.5 | 1.221 | 0.01309 | -0.058 | 93.28
10 | 1.228 | 0.01383 | -0.059 | 88.778
10.5 | 1.226 | 0.01467 | -0.059 | 83.578
11 | 1.216 | 0.01546 | -0.06 | 78.674
11.5 | 1.199 | 0.01641 | -0.061 | 73.019
12 | 1.174 | 0.0175 | -0.062 | 67.081
12.5 | 1.141 | 0.01921 | -0.062 | 59.398
13 | 1.105 | 0.02026 | -0.063 | 54.544
13.5 | 1.056 | 0.02363 | -0.063 | 44.679
14 | 1.012 | 0.0252 | -0.064 | 40.172
14.5 | 0.95 | 0.03158 | -0.063 | 30.085
15 | 0.847 | 0.05902 | -0.057 | 14.345

## 82. Re 6M Mach 0.00 (2)
BIGFOIL.COM POLAR EXPORT
NACA67-511 a=0.0
NACA67-511 a=0.0 |  |  |  | Cl Max: | 1.6153 | at alpha= | 19 | deg
XFOIL ncrit=9 |  |  |  | L/D Max: | 128.366 | at alpha= | 3 | deg
Re: | 6000000 |  |  | Cd Min: | 0.05772 | at alpha= | 20 | deg
Mach: | 0 |  |  | Cl=0 at alpha= | -2.767 | deg
|  |  |  | @ Cl=0.1, Cd= | 0.0050912
|  |  |  | @ Cl=0.4, Cd= | 0.0036007
|  |  |  | @ Cl=0.6, Cd= | 0.0046904
alpha (deg) | Cl | Cd | Cm | Cl/Cd
-15 | -1.2039 | 0.02414 | -0.0624 | -49.8716
-14 | -1.157 | 0.01798 | -0.0551 | -64.3493
-13.5 | -1.1163 | 0.01663 | -0.0534 | -67.1257
-12.5 | -1.0277 | 0.01441 | -0.0509 | -71.3185
-12 | -0.9801 | 0.01357 | -0.0501 | -72.2255
-11.5 | -0.9312 | 0.01283 | -0.0494 | -72.5799
-11 | -0.8813 | 0.01218 | -0.0488 | -72.3563
-10 | -0.781 | 0.01061 | -0.0478 | -73.6098
-9.5 | -0.7296 | 0.0099 | -0.0474 | -73.697
-9 | -0.6769 | 0.00942 | -0.0473 | -71.8577
-8.5 | -0.6239 | 0.00895 | -0.0471 | -69.7095
-8 | -0.5707 | 0.00854 | -0.047 | -66.8267
-7.5 | -0.5169 | 0.00818 | -0.047 | -63.1907
-7 | -0.462 | 0.00794 | -0.0472 | -58.1864
-6.5 | -0.4094 | 0.00734 | -0.0468 | -55.7766
-6 | -0.3556 | 0.00696 | -0.0468 | -51.092
-5.5 | -0.3014 | 0.00668 | -0.0468 | -45.1198
-5 | -0.2465 | 0.0064 | -0.0469 | -38.5156
-4.5 | -0.1913 | 0.00616 | -0.0471 | -31.0552
-4 | -0.136 | 0.00595 | -0.0473 | -22.8571
-3.5 | -0.0818 | 0.00566 | -0.0472 | -14.4523
-3 | -0.026 | 0.00546 | -0.0476 | -4.7619
-2.5 | 0.0298 | 0.00531 | -0.0479 | 5.6121
-2 | 0.0854 | 0.00512 | -0.0481 | 16.6797
-1.5 | 0.1412 | 0.00501 | -0.0485 | 28.1836
-1 | 0.1969 | 0.00494 | -0.0488 | 39.8583
-0.5 | 0.2513 | 0.00495 | -0.0488 | 50.7677
0 | 0.3048 | 0.00507 | -0.0488 | 60.1183
0.5 | 0.3574 | 0.00515 | -0.0486 | 69.3981
1 | 0.3907 | 0.00357 | -0.0451 | 109.4398
1.5 | 0.4422 | 0.00374 | -0.0446 | 118.2353
2 | 0.4943 | 0.00402 | -0.0443 | 122.9602
2.5 | 0.5465 | 0.00429 | -0.044 | 127.3893
3 | 0.5969 | 0.00465 | -0.0434 | 128.3656
3.5 | 0.6429 | 0.00525 | -0.0421 | 122.4571
4 | 0.6929 | 0.00561 | -0.0415 | 123.5116
4.5 | 0.7401 | 0.00607 | -0.0403 | 121.9275
5 | 0.7864 | 0.00657 | -0.0391 | 119.6956
6 | 0.8745 | 0.0077 | -0.0356 | 113.5714
6.5 | 0.9192 | 0.00817 | -0.0341 | 112.5092
7 | 0.9647 | 0.00856 | -0.0327 | 112.6986
7.5 | 1.0042 | 0.00895 | -0.03 | 112.2011
8 | 1.0429 | 0.00938 | -0.0273 | 111.1834
8.5 | 1.0819 | 0.0098 | -0.0247 | 110.398
9 | 1.12 | 0.01034 | -0.0221 | 108.3172
9.5 | 1.1566 | 0.0109 | -0.0192 | 106.1101
10 | 1.1944 | 0.01146 | -0.0168 | 104.2234
10.5 | 1.2295 | 0.01209 | -0.0139 | 101.6956
11 | 1.2643 | 0.01271 | -0.011 | 99.4729
11.5 | 1.296 | 0.01347 | -0.0078 | 96.2138
12 | 1.3515 | 0.01445 | -0.0101 | 93.5294
12.5 | 1.3829 | 0.01545 | -0.0073 | 89.5081
13 | 1.4138 | 0.01644 | -0.0046 | 85.9976
13.5 | 1.441 | 0.01767 | -0.0015 | 81.5507
14 | 1.465 | 0.01913 | 0.0019 | 76.5813
14.5 | 1.4911 | 0.02048 | 0.0047 | 72.8076
15 | 1.5139 | 0.02209 | 0.0076 | 68.5333
15.5 | 1.5344 | 0.0239 | 0.0106 | 64.2008
16 | 1.5557 | 0.02573 | 0.0132 | 60.4625
16.5 | 1.5728 | 0.02795 | 0.0159 | 56.2719
17 | 1.589 | 0.03038 | 0.0182 | 52.3041
17.5 | 1.598 | 0.03354 | 0.0207 | 47.6446
18 | 1.6066 | 0.03697 | 0.0226 | 43.4569
18.5 | 1.6128 | 0.0409 | 0.024 | 39.4328
19 | 1.6153 | 0.04548 | 0.0248 | 35.5167
19.5 | 1.6078 | 0.05154 | 0.025 | 31.1952
20 | 1.603 | 0.05772 | 0.0242 | 27.772

## 83. Re 6M Mach 0.10 (1)
BIGFOIL.COM POLAR EXPORT
NACA67-511 a=0.0
NACA67-511 a=0.0 |  |  |  | Cl Max: | 1.224 | at alpha= | 10 | deg
JavaFoil+Calcfoil stall+Eppler ext transition |  |  |  | L/D Max: | 121.371 | at alpha= | 2.5 | deg
Re: | 6000000 |  |  | Cd Min: | 0.00437 | at alpha= | 1.5 | deg
Mach: | 0.1 |  |  | Cl=0 at alpha= | -2.4407 | deg
|  |  |  | @ Cl=0.1, Cd= | 0.006454
|  |  |  | @ Cl=0.4, Cd= | 0.004906
|  |  |  | @ Cl=0.6, Cd= | 0.0050334
alpha (deg) | Cl | Cd | Cm | Cl/Cd
-15.5 | -0.358 | 0.11727 | -0.009 | -3.052
-15 | -0.377 | 0.1112 | -0.009 | -3.394
-14.5 | -0.393 | 0.10552 | -0.009 | -3.729
-14 | -0.409 | 0.10047 | -0.009 | -4.071
-13.5 | -0.424 | 0.0946 | -0.01 | -4.481
-13 | -0.437 | 0.09004 | -0.01 | -4.859
-12.5 | -0.45 | 0.0845 | -0.01 | -5.32
-12 | -0.46 | 0.08043 | -0.011 | -5.715
-11.5 | -0.467 | 0.07525 | -0.011 | -6.212
-11 | -0.473 | 0.07151 | -0.011 | -6.61
-10.5 | -0.474 | 0.06692 | -0.011 | -7.09
-10 | -0.473 | 0.06303 | -0.012 | -7.506
-9.5 | -0.468 | 0.05832 | -0.013 | -8.021
-9 | -0.458 | 0.05426 | -0.013 | -8.449
-8.5 | -0.445 | 0.05076 | -0.014 | -8.762
-8 | -0.427 | 0.04708 | -0.015 | -9.073
-7.5 | -0.404 | 0.0443 | -0.015 | -9.13
-7 | -0.379 | 0.04086 | -0.017 | -9.263
-6.5 | -0.429 | 0.00735 | -0.031 | -58.332
-6 | -0.386 | 0.00717 | -0.032 | -53.84
-5.5 | -0.34 | 0.00704 | -0.032 | -48.251
-5 | -0.29 | 0.00683 | -0.033 | -42.412
-4.5 | -0.236 | 0.00658 | -0.034 | -35.906
-4 | -0.181 | 0.00651 | -0.035 | -27.782
-3.5 | -0.124 | 0.00646 | -0.036 | -19.209
-3 | -0.066 | 0.00641 | -0.037 | -10.309
-2.5 | -0.007 | 0.0064 | -0.037 | -1.133
-2 | 0.052 | 0.00635 | -0.038 | 8.208
-1.5 | 0.112 | 0.00648 | -0.039 | 17.278
-1 | 0.172 | 0.00628 | -0.04 | 27.42
-0.5 | 0.232 | 0.0063 | -0.041 | 36.877
0 | 0.292 | 0.00638 | -0.042 | 45.782
0.5 | 0.352 | 0.00649 | -0.043 | 54.241
1 | 0.412 | 0.00451 | -0.043 | 91.341
1.5 | 0.471 | 0.00437 | -0.044 | 107.811
2 | 0.53 | 0.00459 | -0.045 | 115.455
2.5 | 0.589 | 0.00486 | -0.046 | 121.371
3 | 0.648 | 0.00579 | -0.047 | 112.001
3.5 | 0.706 | 0.00613 | -0.048 | 115.199
4 | 0.764 | 0.00649 | -0.049 | 117.674
4.5 | 0.82 | 0.0069 | -0.05 | 118.86
5 | 0.876 | 0.00742 | -0.05 | 117.962
5.5 | 0.929 | 0.00803 | -0.051 | 115.702
6 | 0.981 | 0.00923 | -0.052 | 106.354
6.5 | 1.03 | 0.00965 | -0.053 | 106.782
7 | 1.075 | 0.01015 | -0.054 | 105.994
7.5 | 1.117 | 0.01066 | -0.055 | 104.752
8 | 1.154 | 0.01124 | -0.056 | 102.671
8.5 | 1.186 | 0.01188 | -0.056 | 99.843
9 | 1.208 | 0.01255 | -0.057 | 96.26
9.5 | 1.22 | 0.01331 | -0.058 | 91.682
10 | 1.224 | 0.01406 | -0.059 | 87.027
10.5 | 1.219 | 0.01488 | -0.06 | 81.93
11 | 1.205 | 0.01577 | -0.06 | 76.409
11.5 | 1.183 | 0.01678 | -0.061 | 70.49
12 | 1.153 | 0.01794 | -0.062 | 64.253
12.5 | 1.114 | 0.01984 | -0.063 | 56.13
13 | 1.071 | 0.02125 | -0.063 | 50.388
13.5 | 1.014 | 0.02536 | -0.063 | 39.984
14 | 0.962 | 0.02775 | -0.063 | 34.658
14.5 | 0.857 | 0.04987 | -0.058 | 17.179
15 | 0.763 | 0.08405 | -0.05 | 9.075

## 84. Re 6M Mach 0.10 (2)
BIGFOIL.COM POLAR EXPORT
NACA67-511 a=0.0
NACA67-511 a=0.0 |  |  |  | Cl Max: | 1.5943 | at alpha= | 18.5 | deg
XFOIL ncrit=9 |  |  |  | L/D Max: | 128.734 | at alpha= | 3 | deg
Re: | 6000000 |  |  | Cd Min: | 0.15489 | at alpha= | -15.5 | deg
Mach: | 0.1 |  |  | Cl=0 at alpha= | -2.77 | deg
|  |  |  | @ Cl=0.1, Cd= | 0.0051031
|  |  |  | @ Cl=0.4, Cd= | 0.0036048
|  |  |  | @ Cl=0.6, Cd= | 0.0046613
alpha (deg) | Cl | Cd | Cm | Cl/Cd
-15.5 | -0.4207 | 0.15489 | -0.0369 | -2.7161
-15 | -0.4062 | 0.14826 | -0.0406 | -2.7398
-14.5 | -0.3973 | 0.13981 | -0.0446 | -2.8417
-13.5 | -1.1086 | 0.0198 | -0.0588 | -55.9899
-13 | -1.0752 | 0.01727 | -0.056 | -62.2583
-12.5 | -1.0327 | 0.01571 | -0.0542 | -65.7352
-12 | -0.9865 | 0.01454 | -0.0529 | -67.8473
-11.5 | -0.9384 | 0.01352 | -0.0518 | -69.4083
-11 | -0.8885 | 0.01271 | -0.0509 | -69.9056
-10.5 | -0.8367 | 0.01217 | -0.0504 | -68.751
-10 | -0.7856 | 0.01132 | -0.0497 | -69.3993
-9.5 | -0.7352 | 0.01022 | -0.0489 | -71.9374
-9 | -0.682 | 0.00967 | -0.0486 | -70.5274
-8.5 | -0.6285 | 0.00915 | -0.0483 | -68.6885
-8 | -0.5747 | 0.00869 | -0.0481 | -66.1335
-7.5 | -0.5204 | 0.0083 | -0.0479 | -62.6988
-7 | -0.4651 | 0.00801 | -0.048 | -58.0649
-6.5 | -0.4115 | 0.00747 | -0.0477 | -55.087
-6 | -0.3576 | 0.00702 | -0.0475 | -50.9402
-5.5 | -0.303 | 0.00672 | -0.0474 | -45.0893
-5 | -0.2476 | 0.00644 | -0.0475 | -38.4472
-4.5 | -0.1921 | 0.00618 | -0.0476 | -31.0841
-4 | -0.1365 | 0.00597 | -0.0478 | -22.8643
-3.5 | -0.0819 | 0.00567 | -0.0477 | -14.4444
-3 | -0.0258 | 0.00547 | -0.048 | -4.7166
-2.5 | 0.0303 | 0.00532 | -0.0482 | 5.6955
-2 | 0.0863 | 0.00513 | -0.0485 | 16.8226
-1.5 | 0.1424 | 0.00502 | -0.0488 | 28.3665
-1 | 0.1983 | 0.00494 | -0.0491 | 40.1417
-0.5 | 0.253 | 0.00496 | -0.0492 | 51.0081
0 | 0.3068 | 0.00508 | -0.0491 | 60.3937
0.5 | 0.3597 | 0.00516 | -0.0489 | 69.7093
1 | 0.3929 | 0.00358 | -0.0453 | 109.7486
1.5 | 0.4445 | 0.00376 | -0.0448 | 118.2181
2 | 0.4969 | 0.00403 | -0.0445 | 123.3002
2.5 | 0.5493 | 0.0043 | -0.0442 | 127.7442
3 | 0.5999 | 0.00466 | -0.0436 | 128.7339
3.5 | 0.6459 | 0.00527 | -0.0421 | 122.5617
4 | 0.696 | 0.00563 | -0.0415 | 123.6234
4.5 | 0.7434 | 0.00609 | -0.0403 | 122.069
5 | 0.7895 | 0.0066 | -0.0388 | 119.6212
6 | 0.8774 | 0.00774 | -0.0352 | 113.3592
6.5 | 0.9222 | 0.00821 | -0.0335 | 112.3264
7 | 0.9666 | 0.00859 | -0.0318 | 112.5262
7.5 | 1.005 | 0.00899 | -0.0287 | 111.7909
8 | 1.044 | 0.00945 | -0.026 | 110.4762
8.5 | 1.0835 | 0.00989 | -0.0234 | 109.5551
9.5 | 1.1591 | 0.01101 | -0.0179 | 105.277
10 | 1.1964 | 0.01161 | -0.0152 | 103.0491
10.5 | 1.2322 | 0.01224 | -0.0123 | 100.6699
11 | 1.2665 | 0.01292 | -0.0093 | 98.0263
11.5 | 1.3004 | 0.0137 | -0.0063 | 94.9197
12 | 1.3572 | 0.01483 | -0.0089 | 91.5172
12.5 | 1.3865 | 0.01577 | -0.0054 | 87.9201
13 | 1.4165 | 0.01687 | -0.0024 | 83.9656
13.5 | 1.4424 | 0.01823 | 0.001 | 79.1223
14 | 1.4674 | 0.01969 | 0.0043 | 74.5251
14.5 | 1.4925 | 0.02117 | 0.0073 | 70.5007
15 | 1.5148 | 0.0229 | 0.0104 | 66.1485
15.5 | 1.5336 | 0.0249 | 0.0136 | 61.5904
16 | 1.5526 | 0.02702 | 0.0164 | 57.4611
16.5 | 1.5673 | 0.02956 | 0.0192 | 53.021
17 | 1.581 | 0.03237 | 0.0216 | 48.8415
17.5 | 1.5866 | 0.03605 | 0.024 | 44.0111
18 | 1.5921 | 0.04006 | 0.0257 | 39.7429
18.5 | 1.5943 | 0.04469 | 0.0267 | 35.6746
19 | 1.5924 | 0.05018 | 0.027 | 31.7338
19.5 | 1.579 | 0.0574 | 0.0263 | 27.5087
20 | 1.5671 | 0.06508 | 0.0246 | 24.0796

## 85. Re 6M Mach 0.25 (1)
BIGFOIL.COM POLAR EXPORT
NACA67-511 a=0.0
NACA67-511 a=0.0 |  |  |  | Cl Max: | 1.206 | at alpha= | 9 | deg
JavaFoil+Calcfoil stall+Eppler ext transition |  |  |  | L/D Max: | 126.16 | at alpha= | 2 | deg
Re: | 6000000 |  |  | Cd Min: | 0.00427 | at alpha= | 1 | deg
Mach: | 0.25 |  |  | Cl=0 at alpha= | -2.4426 | deg
|  |  |  | @ Cl=0.1, Cd= | 0.0063544
|  |  |  | @ Cl=0.4, Cd= | 0.0050241
|  |  |  | @ Cl=0.6, Cd= | 0.10143
alpha (deg) | Cl | Cd | Cm | Cl/Cd
-13.5 | -0.064 | 0.09864 | -0.01 | -0.648
-13 | -0.147 | 0.09155 | -0.01 | -1.609
-12.5 | -0.205 | 0.08775 | -0.011 | -2.339
-12 | -0.251 | 0.08108 | -0.011 | -3.101
-11.5 | -0.291 | 0.0773 | -0.011 | -3.768
-11 | -0.326 | 0.0727 | -0.012 | -4.479
-10.5 | -0.354 | 0.06869 | -0.012 | -5.158
-10 | -0.377 | 0.06603 | -0.012 | -5.706
-9.5 | -0.393 | 0.06156 | -0.012 | -6.386
-9 | -0.402 | 0.0572 | -0.013 | -7.031
-8.5 | -0.404 | 0.05404 | -0.013 | -7.478
-8 | -0.399 | 0.04959 | -0.014 | -8.05
-7.5 | -0.387 | 0.04646 | -0.015 | -8.325
-7 | -0.368 | 0.04283 | -0.015 | -8.592
-6.5 | -0.344 | 0.03937 | -0.017 | -8.73
-6 | -0.314 | 0.03621 | -0.019 | -8.676
-5.5 | -0.343 | 0.00711 | -0.033 | -48.211
-5 | -0.294 | 0.00693 | -0.034 | -42.426
-4.5 | -0.241 | 0.00673 | -0.035 | -35.772
-4 | -0.185 | 0.00658 | -0.036 | -28.065
-3.5 | -0.127 | 0.00658 | -0.037 | -19.293
-3 | -0.068 | 0.00651 | -0.038 | -10.391
-2.5 | -0.007 | 0.00643 | -0.038 | -1.158
-2 | 0.054 | 0.00646 | -0.039 | 8.291
-1.5 | 0.115 | 0.00632 | -0.04 | 18.205
-1 | 0.177 | 0.00637 | -0.041 | 27.757
-0.5 | 0.239 | 0.00635 | -0.042 | 37.58
0 | 0.3 | 0.00645 | -0.043 | 46.577
0.5 | 0.362 | 0.00627 | -0.044 | 57.678
1 | 0.423 | 0.00427 | -0.045 | 99.08
1.5 | 0.484 | 0.00445 | -0.045 | 108.704
2 | 0.545 | 0.00432 | -0.046 | 126.16
2.5 | 0.605 | 0.00562 | -0.047 | 107.579
3 | 0.665 | 0.00594 | -0.048 | 111.964
3.5 | 0.725 | 0.00629 | -0.049 | 115.18
4 | 0.783 | 0.00668 | -0.05 | 117.324
4.5 | 0.841 | 0.00712 | -0.051 | 118.224
5 | 0.898 | 0.0077 | -0.052 | 116.592
5.5 | 0.953 | 0.00832 | -0.053 | 114.551
6 | 1.005 | 0.00956 | -0.053 | 105.12
6.5 | 1.053 | 0.00994 | -0.054 | 106.006
7 | 1.097 | 0.01052 | -0.055 | 104.242
7.5 | 1.136 | 0.01127 | -0.056 | 100.829
8 | 1.169 | 0.01186 | -0.057 | 98.59
8.5 | 1.196 | 0.01258 | -0.058 | 95.069
9 | 1.206 | 0.01337 | -0.059 | 90.159
9.5 | 1.203 | 0.01425 | -0.06 | 84.398
10 | 1.186 | 0.01518 | -0.06 | 78.144
10.5 | 1.155 | 0.01622 | -0.061 | 71.156
11 | 1.108 | 0.01745 | -0.062 | 63.514
11.5 | 1.046 | 0.01909 | -0.063 | 54.79
12 | 0.968 | 0.02149 | -0.063 | 45.026
12.5 | 0.75 | 0.07874 | -0.041 | 9.529
13 | 0.677 | 0.07978 | -0.044 | 8.482
13.5 | 0.588 | 0.08748 | -0.042 | 6.725
14 | 0.492 | 0.10143 | -0.036 | 4.849

## 86. Re 6M Mach 0.25 (2)
BIGFOIL.COM POLAR EXPORT
NACA67-511 a=0.0
NACA67-511 a=0.0 |  |  |  | Cl Max: | 1.486 | at alpha= | 15 | deg
XFOIL ncrit=9 |  |  |  | L/D Max: | 130.551 | at alpha= | 3 | deg
Re: | 6000000 |  |  | Cd Min: | 0.13953 | at alpha= | 20 | deg
Mach: | 0.25 |  |  | Cl=0 at alpha= | -2.7886 | deg
|  |  |  | @ Cl=0.1, Cd= | 0.0051518
|  |  |  | @ Cl=0.4, Cd= | 0.0044358
|  |  |  | @ Cl=0.6, Cd= | 0.0046137
alpha (deg) | Cl | Cd | Cm | Cl/Cd
-14 | -0.3717 | 0.13801 | -0.0481 | -2.6933
-13.5 | -0.3628 | 0.12953 | -0.0521 | -2.8009
-12 | -0.3437 | 0.10461 | -0.0638 | -3.2855
-11.5 | -0.3446 | 0.09574 | -0.0679 | -3.5993
-11 | -0.3349 | 0.08948 | -0.0711 | -3.7427
-10.5 | -0.3477 | 0.07966 | -0.0757 | -4.3648
-9 | -0.6931 | 0.01505 | -0.0586 | -46.0532
-8.5 | -0.6525 | 0.01108 | -0.0558 | -58.8899
-8 | -0.596 | 0.01018 | -0.0547 | -58.5462
-7.5 | -0.5385 | 0.00951 | -0.0539 | -56.6246
-7 | -0.4814 | 0.00875 | -0.0531 | -55.0171
-6.5 | -0.4233 | 0.00829 | -0.0526 | -51.0615
-6 | -0.3681 | 0.00747 | -0.0517 | -49.2771
-5.5 | -0.3114 | 0.00702 | -0.0512 | -44.359
-5 | -0.2536 | 0.00668 | -0.0509 | -37.9641
-4.5 | -0.1962 | 0.00635 | -0.0507 | -30.8976
-4 | -0.1389 | 0.00607 | -0.0505 | -22.883
-3.5 | -0.0822 | 0.00575 | -0.0502 | -14.2957
-3 | -0.0244 | 0.00552 | -0.0503 | -4.4203
-2.5 | 0.0333 | 0.00536 | -0.0504 | 6.2127
-2 | 0.0912 | 0.00517 | -0.0506 | 17.6402
-1.5 | 0.1491 | 0.00505 | -0.0508 | 29.5248
-1 | 0.2063 | 0.00496 | -0.051 | 41.5927
-0.5 | 0.2626 | 0.00498 | -0.051 | 52.7309
0 | 0.3178 | 0.00512 | -0.0508 | 62.0703
0.5 | 0.372 | 0.00521 | -0.0505 | 71.4012
1 | 0.4107 | 0.00414 | -0.0476 | 99.2029
1.5 | 0.4575 | 0.00381 | -0.0459 | 120.0787
2 | 0.5109 | 0.00409 | -0.0454 | 124.9144
2.5 | 0.5644 | 0.00438 | -0.0449 | 128.8584
3 | 0.6162 | 0.00472 | -0.0441 | 130.5508
3.5 | 0.6619 | 0.00535 | -0.0422 | 123.7196
4 | 0.7124 | 0.00576 | -0.0411 | 123.6806
5 | 0.8056 | 0.00676 | -0.0375 | 119.1716
5.5 | 0.8503 | 0.00732 | -0.0352 | 116.1612
6 | 0.8898 | 0.00796 | -0.032 | 111.7839
6.5 | 0.929 | 0.00841 | -0.0284 | 110.4637
7 | 0.9707 | 0.00884 | -0.0255 | 109.8077
7.5 | 1.0121 | 0.00931 | -0.0225 | 108.7111
8 | 1.0532 | 0.00985 | -0.0196 | 106.9239
8.5 | 1.0938 | 0.01041 | -0.0166 | 105.072
9 | 1.1337 | 0.01103 | -0.0136 | 102.7833
9.5 | 1.1729 | 0.01167 | -0.0105 | 100.5056
10 | 1.2095 | 0.01244 | -0.0069 | 97.2267
10.5 | 1.2447 | 0.01328 | -0.0033 | 93.7274
11 | 1.2785 | 0.01412 | 0.0006 | 90.5453
12 | 1.3701 | 0.01664 | 0.0022 | 82.3377
12.5 | 1.3998 | 0.018 | 0.006 | 77.7667
13 | 1.4224 | 0.01986 | 0.0106 | 71.6213
13.5 | 1.442 | 0.02198 | 0.0151 | 65.6051
14 | 1.4611 | 0.02422 | 0.0192 | 60.3262
14.5 | 1.4777 | 0.02678 | 0.0232 | 55.1792
15 | 1.486 | 0.03013 | 0.0272 | 49.3196
15.5 | 1.4844 | 0.03457 | 0.031 | 42.939
16 | 1.4802 | 0.03974 | 0.0338 | 37.2471
16.5 | 1.4683 | 0.04617 | 0.0353 | 31.802
17 | 1.456 | 0.05343 | 0.0353 | 27.2506
17.5 | 1.4166 | 0.06471 | 0.0327 | 21.8915
18 | 1.3881 | 0.07581 | 0.0285 | 18.3102
18.5 | 1.3555 | 0.08857 | 0.0224 | 15.3043
19 | 1.3165 | 0.10328 | 0.0144 | 12.7469
19.5 | 1.2665 | 0.12087 | 0.004 | 10.4782
20 | 1.2157 | 0.13953 | -0.0074 | 8.7128

## 87. Re 6M Mach 0.50 (1)
BIGFOIL.COM POLAR EXPORT
NACA67-511 a=0.0
NACA67-511 a=0.0 |  |  |  | Cl Max: | 1.222 | at alpha= | 20 | deg
JavaFoil+Calcfoil stall+Eppler ext transition |  |  |  | L/D Max: | 116.278 | at alpha= | 4 | deg
Re: | 6000000 |  |  | Cd Min: | 0.00516 | at alpha= | 1 | deg
Mach: | 0.5 |  |  | Cl=0 at alpha= | -2.4403 | deg
|  |  |  | @ Cl=0.1, Cd= | 0.0060674
|  |  |  | @ Cl=0.4, Cd= | 0.0067525
|  |  |  | @ Cl=0.6, Cd= | 0.0057973
alpha (deg) | Cl | Cd | Cm | Cl/Cd
-20 | -0.951 | 0.15671 | -0.008 | -6.069
-19.5 | -0.925 | 0.15209 | -0.009 | -6.082
-19 | -0.899 | 0.14724 | -0.009 | -6.104
-18.5 | -0.872 | 0.14251 | -0.009 | -6.122
-18 | -0.846 | 0.13835 | -0.01 | -6.116
-17.5 | -0.819 | 0.13139 | -0.01 | -6.233
-17 | -0.791 | 0.12975 | -0.01 | -6.094
-16.5 | -0.764 | 0.12229 | -0.01 | -6.249
-16 | -0.738 | 0.11951 | -0.011 | -6.172
-15.5 | -0.711 | 0.1127 | -0.011 | -6.308
-15 | -0.684 | 0.11145 | -0.011 | -6.138
-14.5 | -0.658 | 0.09193 | -0.012 | -7.155
-14 | -0.63 | 0.10303 | -0.012 | -6.113
-13.5 | -0.603 | 0.0948 | -0.012 | -6.357
-13 | -0.576 | 0.08596 | -0.013 | -6.701
-12.5 | -0.549 | 0.08039 | -0.013 | -6.83
-12 | -0.522 | 0.07456 | -0.014 | -7.004
-11.5 | -0.495 | 0.06953 | -0.014 | -7.123
-11 | -0.468 | 0.0653 | -0.015 | -7.171
-10.5 | -0.44 | 0.07662 | -0.014 | -5.737
-10 | -0.412 | 0.06767 | -0.014 | -6.093
-9.5 | -0.385 | 0.0609 | -0.015 | -6.328
-9 | -0.358 | 0.05584 | -0.015 | -6.417
-8.5 | -0.331 | 0.05186 | -0.016 | -6.39
-8 | -0.304 | 0.04811 | -0.017 | -6.326
-7.5 | -0.276 | 0.05127 | -0.016 | -5.385
-7 | -0.249 | 0.05012 | -0.016 | -4.959
-6.5 | -0.221 | 0.04458 | -0.016 | -4.968
-6 | -0.194 | 0.04053 | -0.018 | -4.799
-5.5 | -0.167 | 0.03748 | -0.019 | -4.466
-5 | -0.216 | 0.03667 | -0.018 | -5.891
-4.5 | -0.198 | 0.03451 | -0.018 | -5.727
-4 | -0.159 | 0.03136 | -0.021 | -5.054
-3.5 | -0.137 | 0.00658 | -0.041 | -20.862
-3 | -0.074 | 0.00633 | -0.042 | -11.728
-2.5 | -0.008 | 0.00628 | -0.043 | -1.31
-2 | 0.059 | 0.00621 | -0.044 | 9.572
-1.5 | 0.128 | 0.00597 | -0.045 | 21.437
-1 | 0.197 | 0.00598 | -0.046 | 32.972
-0.5 | 0.267 | 0.0057 | -0.047 | 46.722
0 | 0.335 | 0.00659 | -0.048 | 50.78
0.5 | 0.403 | 0.00676 | -0.049 | 59.617
1 | 0.471 | 0.00516 | -0.05 | 91.254
1.5 | 0.538 | 0.00546 | -0.051 | 98.525
2 | 0.606 | 0.00583 | -0.052 | 103.88
2.5 | 0.673 | 0.00621 | -0.053 | 108.407
3 | 0.74 | 0.0065 | -0.054 | 113.853
3.5 | 0.805 | 0.00694 | -0.055 | 115.997
4 | 0.87 | 0.00748 | -0.056 | 116.278
4.5 | 0.933 | 0.00814 | -0.057 | 114.644
5 | 0.993 | 0.00898 | -0.058 | 110.556
5.5 | 1.049 | 0.01053 | -0.058 | 99.555
6 | 1.1 | 0.0112 | -0.059 | 98.212
6.5 | 1.138 | 0.01215 | -0.06 | 93.722
7 | 1.158 | 0.01307 | -0.061 | 88.589
7.5 | 1.143 | 0.01433 | -0.062 | 79.767
8 | 1.033 | 0.0159 | -0.063 | 64.977
8.5 | 0.714 | 0.01822 | -0.064 | 39.164
9 | 0.747 | 0.01811 | -0.065 | 41.256
9.5 | 0.767 | 0.02189 | -0.065 | 35.035
10 | 0.808 | 0.02002 | -0.067 | 40.353
10.5 | 0.826 | 0.02423 | -0.067 | 34.111
11 | 0.722 | 0.07996 | -0.035 | 9.032
11.5 | 0.892 | 0.0245 | -0.069 | 36.424
12 | 0.777 | 0.08303 | -0.039 | 9.363
12.5 | 0.802 | 0.09145 | -0.038 | 8.766
13 | 0.828 | 0.08816 | -0.039 | 9.394
13.5 | 0.854 | 0.09581 | -0.04 | 8.913
14 | 0.882 | 0.10134 | -0.042 | 8.705
14.5 | 0.916 | 0.10668 | -0.048 | 8.584
15 | 0.933 | 0.113 | -0.043 | 8.256
15.5 | 0.961 | 0.11657 | -0.045 | 8.241
16 | 0.993 | 0.12011 | -0.05 | 8.27
16.5 | 1.023 | 0.12576 | -0.052 | 8.135
17 | 1.039 | 0.1293 | -0.048 | 8.033
17.5 | 1.073 | 0.13045 | -0.053 | 8.224
18 | 1.11 | 0.12994 | -0.058 | 8.543
18.5 | 1.118 | 0.14098 | -0.052 | 7.93
19 | 1.147 | 0.1444 | -0.054 | 7.946
19.5 | 1.186 | 0.14195 | -0.06 | 8.355
20 | 1.222 | 0.14197 | -0.063 | 8.605

## 88. Re 6M Mach 0.50 (2)
BIGFOIL.COM POLAR EXPORT
NACA67-511 a=0.0
NACA67-511 a=0.0 |  |  |  | Cl Max: | 1.2341 | at alpha= | 10.5 | deg
XFOIL ncrit=9 |  |  |  | L/D Max: | 134.238 | at alpha= | 3 | deg
Re: | 6000000 |  |  | Cd Min: | 0.24567 | at alpha= | -20 | deg
Mach: | 0.5 |  |  | Cl=0 at alpha= | -2.8885 | deg
|  |  |  | @ Cl=0.1, Cd= | 0.0054332
|  |  |  | @ Cl=0.4, Cd= | 0.0053967
|  |  |  | @ Cl=0.6, Cd= | 0.0045814
alpha (deg) | Cl | Cd | Cm | Cl/Cd
-20 | -0.5957 | 0.24567 | 0.0031 | -2.4248
-19.5 | -0.5743 | 0.2377 | -0.0014 | -2.4161
-19 | -0.5531 | 0.23018 | -0.0059 | -2.4029
-18.5 | -0.5317 | 0.22232 | -0.0105 | -2.3916
-18 | -0.5109 | 0.21442 | -0.0149 | -2.3827
-17.5 | -0.4907 | 0.20654 | -0.0196 | -2.3758
-17 | -0.4702 | 0.19859 | -0.024 | -2.3677
-16.5 | -0.4483 | 0.1911 | -0.0285 | -2.3459
-16 | -0.4271 | 0.18366 | -0.0329 | -2.3255
-15.5 | -0.4069 | 0.17577 | -0.0373 | -2.315
-15 | -0.3848 | 0.16832 | -0.0415 | -2.2861
-14.5 | -0.3647 | 0.16069 | -0.0458 | -2.2696
-13.5 | -0.3348 | 0.1427 | -0.0546 | -2.3462
-13 | -0.3171 | 0.13513 | -0.0589 | -2.3466
-12.5 | -0.2997 | 0.12775 | -0.063 | -2.346
-12 | -0.2855 | 0.11979 | -0.067 | -2.3833
-11.5 | -0.2699 | 0.1123 | -0.0709 | -2.4034
-11 | -0.26 | 0.10402 | -0.0751 | -2.4995
-10.5 | -0.2484 | 0.0965 | -0.079 | -2.5741
-10 | -0.2362 | 0.08968 | -0.0825 | -2.6338
-9.5 | -0.2254 | 0.08298 | -0.0859 | -2.7163
-9 | -0.2221 | 0.07537 | -0.0895 | -2.9468
-8.5 | -0.2227 | 0.06771 | -0.0936 | -3.289
-8 | -0.2368 | 0.05985 | -0.0988 | -3.9566
-7.5 | -0.2592 | 0.05393 | -0.0969 | -4.8062
-7 | -0.2756 | 0.0473 | -0.0937 | -5.8266
-6.5 | -0.2771 | 0.04026 | -0.0902 | -6.8828
-6 | -0.2611 | 0.03438 | -0.0863 | -7.5945
-5.5 | -0.237 | 0.0287 | -0.0818 | -8.2578
-5 | -0.2177 | 0.0213 | -0.0752 | -10.2207
-4.5 | -0.2017 | 0.01096 | -0.0674 | -18.4033
-4 | -0.141 | 0.00759 | -0.0656 | -18.5771
-3.5 | -0.0769 | 0.00657 | -0.0638 | -11.7047
-3 | -0.0145 | 0.00591 | -0.0621 | -2.4535
-2.5 | 0.0505 | 0.0056 | -0.0612 | 9.0179
-2 | 0.1158 | 0.00538 | -0.0606 | 21.5242
-1.5 | 0.1803 | 0.00518 | -0.0602 | 34.8069
-1 | 0.2446 | 0.0051 | -0.0599 | 47.9608
-0.5 | 0.3061 | 0.00518 | -0.0592 | 59.0927
0 | 0.3664 | 0.0053 | -0.0584 | 69.1321
0.5 | 0.4255 | 0.00547 | -0.0574 | 77.7879
1 | 0.4809 | 0.00547 | -0.0557 | 87.9159
1.5 | 0.5109 | 0.00405 | -0.0495 | 126.1481
2 | 0.5673 | 0.00438 | -0.0479 | 129.5205
2.5 | 0.6225 | 0.00472 | -0.046 | 131.8856
3 | 0.6779 | 0.00505 | -0.044 | 134.2376
3.5 | 0.7197 | 0.00566 | -0.0393 | 127.1555
4 | 0.7544 | 0.00621 | -0.0329 | 121.4815
4.5 | 0.7965 | 0.00678 | -0.0281 | 117.4779
5 | 0.8352 | 0.00752 | -0.0228 | 111.0638
5.5 | 0.8747 | 0.00835 | -0.0176 | 104.7545
6 | 0.9139 | 0.00924 | -0.0124 | 98.9069
6.5 | 0.9601 | 0.00999 | -0.0081 | 96.1061
7 | 1.0083 | 0.01069 | -0.0041 | 94.3218
7.5 | 1.0578 | 0.01143 | 0 | 92.5459
8 | 1.1037 | 0.01232 | 0.0047 | 89.586
8.5 | 1.1484 | 0.01337 | 0.0098 | 85.8938
9 | 1.1895 | 0.0146 | 0.0156 | 81.4726
9.5 | 1.2248 | 0.0162 | 0.0223 | 75.6049
10 | 1.2332 | 0.01915 | 0.0319 | 64.3969
10.5 | 1.2341 | 0.02521 | 0.0368 | 48.9528
11.5 | 1.1676 | 0.04094 | 0.0472 | 28.5198
12 | 1.13 | 0.05071 | 0.0476 | 22.2836
12.5 | 1.0945 | 0.06174 | 0.0446 | 17.7276
13 | 1.0571 | 0.07455 | 0.0385 | 14.1797
13.5 | 1.0266 | 0.08786 | 0.0309 | 11.6845
14 | 0.9979 | 0.102 | 0.0223 | 9.7833
14.5 | 0.9761 | 0.11581 | 0.0141 | 8.4285
15 | 0.9583 | 0.12923 | 0.0063 | 7.4155
15.5 | 0.9409 | 0.14289 | -0.0019 | 6.5848

## 89. Re 7M Mach 0.00 (1)
BIGFOIL.COM POLAR EXPORT
NACA67-511 a=0.0
NACA67-511 a=0.0 |  |  |  | Cl Max: | 1.228 | at alpha= | 10 | deg
JavaFoil+Calcfoil stall+Eppler ext transition |  |  |  | L/D Max: | 138.674 | at alpha= | 3 | deg
Re: | 7000000 |  |  | Cd Min: | 0.00439 | at alpha= | 1.5 | deg
Mach: | 0 |  |  | Cl=0 at alpha= | -2.4407 | deg
|  |  |  | @ Cl=0.1, Cd= | 0.0064388
|  |  |  | @ Cl=0.4, Cd= | 0.0048067
|  |  |  | @ Cl=0.6, Cd= | 0.0047741
alpha (deg) | Cl | Cd | Cm | Cl/Cd
-16 | -0.382 | 0.1224 | -0.008 | -3.123
-15.5 | -0.4 | 0.1147 | -0.009 | -3.487
-15 | -0.417 | 0.10777 | -0.009 | -3.871
-14.5 | -0.431 | 0.10364 | -0.009 | -4.154
-14 | -0.443 | 0.09874 | -0.009 | -4.49
-13.5 | -0.455 | 0.09365 | -0.01 | -4.863
-13 | -0.466 | 0.08816 | -0.01 | -5.286
-12.5 | -0.475 | 0.08405 | -0.01 | -5.652
-12 | -0.482 | 0.07906 | -0.011 | -6.099
-11.5 | -0.487 | 0.07404 | -0.011 | -6.577
-11 | -0.489 | 0.07033 | -0.011 | -6.955
-10.5 | -0.488 | 0.0659 | -0.012 | -7.41
-10 | -0.484 | 0.06146 | -0.012 | -7.88
-9.5 | -0.477 | 0.05793 | -0.013 | -8.226
-9 | -0.465 | 0.05369 | -0.013 | -8.666
-8.5 | -0.45 | 0.05009 | -0.014 | -8.98
-8 | -0.431 | 0.04597 | -0.015 | -9.373
-7.5 | -0.407 | 0.04314 | -0.016 | -9.439
-7 | -0.382 | 0.03874 | -0.018 | -9.854
-6.5 | -0.429 | 0.00718 | -0.031 | -59.686
-6 | -0.386 | 0.00707 | -0.031 | -54.543
-5.5 | -0.339 | 0.00687 | -0.032 | -49.293
-5 | -0.289 | 0.00666 | -0.033 | -43.318
-4.5 | -0.235 | 0.00654 | -0.034 | -35.988
-4 | -0.18 | 0.00652 | -0.035 | -27.61
-3.5 | -0.123 | 0.00641 | -0.036 | -19.259
-3 | -0.066 | 0.00639 | -0.036 | -10.288
-2.5 | -0.007 | 0.00635 | -0.037 | -1.137
-2 | 0.052 | 0.00639 | -0.038 | 8.122
-1.5 | 0.111 | 0.00645 | -0.039 | 17.272
-1 | 0.171 | 0.00621 | -0.04 | 27.601
-0.5 | 0.231 | 0.00633 | -0.041 | 36.554
0 | 0.291 | 0.00636 | -0.041 | 45.702
0.5 | 0.35 | 0.00644 | -0.042 | 54.404
1 | 0.41 | 0.00448 | -0.043 | 91.356
1.5 | 0.469 | 0.00439 | -0.044 | 106.823
2 | 0.528 | 0.00461 | -0.045 | 114.517
2.5 | 0.587 | 0.00481 | -0.046 | 121.859
3 | 0.645 | 0.00465 | -0.047 | 138.674
3.5 | 0.703 | 0.00607 | -0.048 | 115.801
4 | 0.76 | 0.00642 | -0.048 | 118.341
4.5 | 0.817 | 0.00681 | -0.049 | 119.92
5 | 0.872 | 0.00735 | -0.05 | 118.652
5.5 | 0.926 | 0.00785 | -0.051 | 118.003
6 | 0.977 | 0.00893 | -0.052 | 109.464
6.5 | 1.026 | 0.00933 | -0.053 | 109.969
7 | 1.072 | 0.0098 | -0.054 | 109.402
7.5 | 1.114 | 0.01039 | -0.054 | 107.201
8 | 1.151 | 0.01082 | -0.055 | 106.393
8.5 | 1.185 | 0.01151 | -0.056 | 102.971
9 | 1.207 | 0.01208 | -0.057 | 99.924
9.5 | 1.222 | 0.01272 | -0.058 | 96.023
10 | 1.228 | 0.01345 | -0.059 | 91.33
10.5 | 1.227 | 0.01426 | -0.059 | 86.035
11 | 1.217 | 0.01502 | -0.06 | 81.019
11.5 | 1.2 | 0.01595 | -0.061 | 75.221
12 | 1.175 | 0.01699 | -0.062 | 69.155
12.5 | 1.142 | 0.0186 | -0.062 | 61.416
13 | 1.106 | 0.01962 | -0.063 | 56.389
13.5 | 1.059 | 0.02263 | -0.063 | 46.783
14 | 1.015 | 0.02408 | -0.064 | 42.137
14.5 | 0.961 | 0.02807 | -0.064 | 34.245
15 | 0.876 | 0.04379 | -0.061 | 20.001

## 90. Re 7M Mach 0.00 (2)
BIGFOIL.COM POLAR EXPORT
NACA67-511 a=0.0
NACA67-511 a=0.0 |  |  |  | Cl Max: | 1.638 | at alpha= | 19 | deg
XFOIL ncrit=9 |  |  |  | L/D Max: | 128.286 | at alpha= | 2.5 | deg
Re: | 7000000 |  |  | Cd Min: | 0.05474 | at alpha= | 20 | deg
Mach: | 0 |  |  | Cl=0 at alpha= | -2.7545 | deg
|  |  |  | @ Cl=0.1, Cd= | 0.0049744
|  |  |  | @ Cl=0.4, Cd= | 0.0050534
|  |  |  | @ Cl=0.6, Cd= | 0.0047372
alpha (deg) | Cl | Cd | Cm | Cl/Cd
-15.5 | -1.2546 | 0.02375 | -0.0629 | -52.8253
-14.5 | -1.1946 | 0.01974 | -0.057 | -60.5167
-14 | -1.1649 | 0.01717 | -0.054 | -67.8451
-13 | -1.081 | 0.01451 | -0.0508 | -74.5003
-12.5 | -1.0348 | 0.01353 | -0.0498 | -76.4819
-12 | -0.9867 | 0.01275 | -0.049 | -77.3882
-11.5 | -0.9373 | 0.01207 | -0.0484 | -77.6553
-11 | -0.8868 | 0.01147 | -0.0479 | -77.3147
-10.5 | -0.835 | 0.01102 | -0.0477 | -75.7713
-10 | -0.7836 | 0.01038 | -0.0473 | -75.4913
-9.5 | -0.7332 | 0.0095 | -0.0468 | -77.1789
-9 | -0.6808 | 0.00897 | -0.0465 | -75.8974
-8.5 | -0.6279 | 0.00852 | -0.0464 | -73.6972
-8 | -0.5743 | 0.00812 | -0.0463 | -70.7266
-7.5 | -0.5203 | 0.00777 | -0.0463 | -66.9627
-7 | -0.4655 | 0.00752 | -0.0465 | -61.9016
-6.5 | -0.411 | 0.00723 | -0.0465 | -56.8465
-6 | -0.3584 | 0.00673 | -0.0462 | -53.2541
-5.5 | -0.3038 | 0.0064 | -0.0463 | -47.4688
-5 | -0.2488 | 0.00614 | -0.0464 | -40.5212
-4.5 | -0.1937 | 0.00592 | -0.0466 | -32.7196
-4 | -0.1382 | 0.00574 | -0.0468 | -24.0767
-3.5 | -0.083 | 0.00547 | -0.047 | -15.1737
-3 | -0.0275 | 0.00528 | -0.0472 | -5.2083
-2.5 | 0.0285 | 0.00514 | -0.0476 | 5.5447
-2 | 0.0841 | 0.005 | -0.0478 | 16.82
-1.5 | 0.14 | 0.00491 | -0.0482 | 28.5132
-1 | 0.195 | 0.00488 | -0.0484 | 39.959
-0.5 | 0.249 | 0.00495 | -0.0484 | 50.303
0 | 0.3027 | 0.00507 | -0.0484 | 59.7041
0.5 | 0.3556 | 0.00517 | -0.0482 | 68.7814
1 | 0.4051 | 0.00504 | -0.0475 | 80.377
1.5 | 0.4411 | 0.00377 | -0.0444 | 117.0027
2.5 | 0.5465 | 0.00426 | -0.0441 | 128.2864
3 | 0.5957 | 0.00469 | -0.0433 | 127.0149
3.5 | 0.6431 | 0.00521 | -0.0422 | 123.4357
4 | 0.6934 | 0.00558 | -0.0416 | 124.2652
4.5 | 0.7416 | 0.00602 | -0.0407 | 123.1894
5 | 0.7876 | 0.00652 | -0.0394 | 120.7975
5.5 | 0.8334 | 0.00703 | -0.038 | 118.5491
6 | 0.878 | 0.00759 | -0.0364 | 115.6785
6.5 | 0.924 | 0.00799 | -0.0351 | 115.6446
7 | 0.9704 | 0.00836 | -0.0338 | 116.0766
7.5 | 1.0136 | 0.00873 | -0.032 | 116.1054
8 | 1.051 | 0.00915 | -0.0289 | 114.8634
8.5 | 1.0893 | 0.0096 | -0.0262 | 113.4688
9 | 1.1278 | 0.01007 | -0.0235 | 111.996
9.5 | 1.1659 | 0.0106 | -0.021 | 109.9906
10 | 1.2023 | 0.01118 | -0.0182 | 107.5403
10.5 | 1.2393 | 0.01175 | -0.0157 | 105.4723
11 | 1.2738 | 0.01241 | -0.0128 | 102.643
11.5 | 1.3067 | 0.01311 | -0.0097 | 99.672
12 | 1.3448 | 0.01396 | -0.0081 | 96.3324
12.5 | 1.4038 | 0.01498 | -0.0113 | 93.7116
13 | 1.4228 | 0.01595 | -0.0059 | 89.2038
13.5 | 1.4497 | 0.01718 | -0.0026 | 84.383
14 | 1.4777 | 0.01836 | 0.0002 | 80.4847
14.5 | 1.5044 | 0.01966 | 0.003 | 76.5209
15 | 1.5287 | 0.02113 | 0.0059 | 72.3474
15.5 | 1.5507 | 0.02281 | 0.0089 | 67.9833
16 | 1.5721 | 0.02456 | 0.0116 | 64.0106
16.5 | 1.5898 | 0.02668 | 0.0144 | 59.5877
17 | 1.6045 | 0.02912 | 0.017 | 55.0996
17.5 | 1.6175 | 0.03188 | 0.0194 | 50.7371
18 | 1.6262 | 0.03515 | 0.0216 | 46.2646
18.5 | 1.6349 | 0.03871 | 0.0231 | 42.2346
19 | 1.638 | 0.04305 | 0.0243 | 38.0488
19.5 | 1.628 | 0.04914 | 0.025 | 33.1298
20 | 1.6265 | 0.05474 | 0.0246 | 29.7132

## 91. Re 7M Mach 0.10 (1)
BIGFOIL.COM POLAR EXPORT
NACA67-511 a=0.0
NACA67-511 a=0.0 |  |  |  | Cl Max: | 1.224 | at alpha= | 10 | deg
JavaFoil+Calcfoil stall+Eppler ext transition |  |  |  | L/D Max: | 139.242 | at alpha= | 3 | deg
Re: | 7000000 |  |  | Cd Min: | 0.0044 | at alpha= | 1.5 | deg
Mach: | 0.1 |  |  | Cl=0 at alpha= | -2.4407 | deg
|  |  |  | @ Cl=0.1, Cd= | 0.006454
|  |  |  | @ Cl=0.4, Cd= | 0.004896
|  |  |  | @ Cl=0.6, Cd= | 0.0048064
alpha (deg) | Cl | Cd | Cm | Cl/Cd
-15.5 | -0.358 | 0.11557 | -0.009 | -3.097
-15 | -0.378 | 0.10949 | -0.009 | -3.448
-14.5 | -0.394 | 0.1051 | -0.009 | -3.745
-14 | -0.409 | 0.09982 | -0.009 | -4.099
-13.5 | -0.424 | 0.09387 | -0.01 | -4.517
-13 | -0.438 | 0.08919 | -0.01 | -4.907
-12.5 | -0.45 | 0.08394 | -0.01 | -5.357
-12 | -0.46 | 0.07923 | -0.011 | -5.803
-11.5 | -0.468 | 0.07504 | -0.011 | -6.233
-11 | -0.473 | 0.07006 | -0.011 | -6.749
-10.5 | -0.475 | 0.06691 | -0.012 | -7.094
-10 | -0.473 | 0.06229 | -0.012 | -7.597
-9.5 | -0.468 | 0.05835 | -0.013 | -8.019
-9 | -0.459 | 0.05385 | -0.013 | -8.517
-8.5 | -0.445 | 0.05036 | -0.014 | -8.836
-8 | -0.427 | 0.0465 | -0.015 | -9.194
-7.5 | -0.405 | 0.04375 | -0.016 | -9.253
-7 | -0.38 | 0.03977 | -0.017 | -9.547
-6.5 | -0.429 | 0.00724 | -0.031 | -59.221
-6 | -0.386 | 0.00703 | -0.032 | -54.945
-5.5 | -0.34 | 0.00685 | -0.032 | -49.529
-5 | -0.29 | 0.00662 | -0.033 | -43.764
-4.5 | -0.236 | 0.00657 | -0.034 | -35.98
-4 | -0.181 | 0.0065 | -0.035 | -27.826
-3.5 | -0.124 | 0.00646 | -0.036 | -19.198
-3 | -0.066 | 0.00642 | -0.037 | -10.293
-2.5 | -0.007 | 0.00636 | -0.037 | -1.141
-2 | 0.052 | 0.00643 | -0.038 | 8.106
-1.5 | 0.112 | 0.00646 | -0.039 | 17.339
-1 | 0.172 | 0.00625 | -0.04 | 27.547
-0.5 | 0.232 | 0.0063 | -0.041 | 36.892
0 | 0.292 | 0.00639 | -0.042 | 45.78
0.5 | 0.352 | 0.0064 | -0.043 | 54.979
1 | 0.412 | 0.00452 | -0.043 | 91.021
1.5 | 0.471 | 0.0044 | -0.044 | 107.022
2 | 0.53 | 0.00461 | -0.045 | 115.126
2.5 | 0.589 | 0.00484 | -0.046 | 121.851
3 | 0.648 | 0.00466 | -0.047 | 139.242
3.5 | 0.706 | 0.00609 | -0.048 | 115.965
4 | 0.764 | 0.00646 | -0.049 | 118.221
4.5 | 0.821 | 0.00687 | -0.05 | 119.476
5 | 0.876 | 0.00739 | -0.05 | 118.488
5.5 | 0.93 | 0.0079 | -0.051 | 117.66
6 | 0.982 | 0.00897 | -0.052 | 109.431
6.5 | 1.031 | 0.00939 | -0.053 | 109.707
7 | 1.076 | 0.00988 | -0.054 | 108.84
7.5 | 1.117 | 0.01047 | -0.055 | 106.765
8 | 1.155 | 0.01093 | -0.056 | 105.652
8.5 | 1.187 | 0.01157 | -0.056 | 102.591
9 | 1.208 | 0.0122 | -0.057 | 99.025
9.5 | 1.221 | 0.01294 | -0.058 | 94.36
10 | 1.224 | 0.01366 | -0.059 | 89.631
10.5 | 1.219 | 0.01446 | -0.06 | 84.33
11 | 1.206 | 0.01531 | -0.061 | 78.746
11.5 | 1.184 | 0.0163 | -0.061 | 72.632
12 | 1.154 | 0.01742 | -0.062 | 66.253
12.5 | 1.115 | 0.01921 | -0.063 | 58.065
13 | 1.072 | 0.02049 | -0.063 | 52.347
13.5 | 1.017 | 0.02401 | -0.063 | 42.378
14 | 0.967 | 0.02598 | -0.064 | 37.222
14.5 | 0.888 | 0.03618 | -0.062 | 24.56
15 | 0.781 | 0.07008 | -0.054 | 11.144

## 92. Re 7M Mach 0.10 (2)
BIGFOIL.COM POLAR EXPORT
NACA67-511 a=0.0
NACA67-511 a=0.0 |  |  |  | Cl Max: | 1.6189 | at alpha= | 18.5 | deg
XFOIL ncrit=9 |  |  |  | L/D Max: | 128.341 | at alpha= | 2.5 | deg
Re: | 7000000 |  |  | Cd Min: | 0.16555 | at alpha= | -16 | deg
Mach: | 0.1 |  |  | Cl=0 at alpha= | -2.7576 | deg
|  |  |  | @ Cl=0.1, Cd= | 0.0049758
|  |  |  | @ Cl=0.4, Cd= | 0.0050698
|  |  |  | @ Cl=0.6, Cd= | 0.0047145
alpha (deg) | Cl | Cd | Cm | Cl/Cd
-16 | -0.426 | 0.16555 | -0.0325 | -2.5732
-14 | -1.1488 | 0.02138 | -0.0608 | -53.7325
-13 | -1.0834 | 0.01632 | -0.0549 | -66.3848
-12.5 | -1.0411 | 0.01467 | -0.053 | -70.968
-12 | -0.9942 | 0.01356 | -0.0518 | -73.3186
-11.5 | -0.9452 | 0.01266 | -0.0508 | -74.6603
-11 | -0.8946 | 0.01191 | -0.05 | -75.1134
-10.5 | -0.8423 | 0.01136 | -0.0495 | -74.1461
-10 | -0.7897 | 0.01079 | -0.049 | -73.1881
-9.5 | -0.7386 | 0.00986 | -0.0483 | -74.9087
-9 | -0.686 | 0.0092 | -0.0479 | -74.5652
-8.5 | -0.6326 | 0.00869 | -0.0476 | -72.7963
-8 | -0.5785 | 0.00825 | -0.0474 | -70.1212
-7.5 | -0.5239 | 0.00786 | -0.0473 | -66.6539
-7 | -0.4686 | 0.00758 | -0.0473 | -61.8206
-6.5 | -0.4132 | 0.00734 | -0.0474 | -56.2943
-6 | -0.3604 | 0.00678 | -0.0469 | -53.1563
-5.5 | -0.3054 | 0.00644 | -0.0469 | -47.4224
-5 | -0.25 | 0.00617 | -0.047 | -40.5186
-4.5 | -0.1945 | 0.00594 | -0.0471 | -32.7441
-4 | -0.1387 | 0.00575 | -0.0473 | -24.1217
-3.5 | -0.0832 | 0.00548 | -0.0474 | -15.1825
-3 | -0.0273 | 0.00529 | -0.0476 | -5.1607
-2.5 | 0.029 | 0.00514 | -0.0479 | 5.642
-2 | 0.0849 | 0.005 | -0.0482 | 16.98
-1.5 | 0.1411 | 0.00491 | -0.0486 | 28.7373
-1 | 0.1964 | 0.00488 | -0.0487 | 40.2459
-0.5 | 0.2507 | 0.00495 | -0.0487 | 50.6465
0 | 0.3047 | 0.00508 | -0.0487 | 59.9803
0.5 | 0.3578 | 0.00518 | -0.0485 | 69.0734
1 | 0.4076 | 0.00505 | -0.0478 | 80.7129
1.5 | 0.4434 | 0.00378 | -0.0446 | 117.3016
2 | 0.4962 | 0.00404 | -0.0444 | 122.8218
2.5 | 0.5493 | 0.00428 | -0.0442 | 128.3411
3 | 0.5987 | 0.0047 | -0.0434 | 127.383
3.5 | 0.6461 | 0.00523 | -0.0422 | 123.5373
4 | 0.6965 | 0.00559 | -0.0416 | 124.5975
4.5 | 0.7448 | 0.00604 | -0.0406 | 123.3113
5 | 0.7909 | 0.00655 | -0.0392 | 120.7481
5.5 | 0.8367 | 0.00706 | -0.0377 | 118.5127
6 | 0.8812 | 0.00762 | -0.036 | 115.643
6.5 | 0.927 | 0.00803 | -0.0345 | 115.4421
7 | 0.9733 | 0.0084 | -0.0332 | 115.869
7.5 | 1.0143 | 0.00876 | -0.0307 | 115.7877
8 | 1.0522 | 0.0092 | -0.0276 | 114.3696
8.5 | 1.091 | 0.00968 | -0.0248 | 112.7066
9 | 1.1297 | 0.01017 | -0.0222 | 111.0816
9.5 | 1.1683 | 0.0107 | -0.0196 | 109.1869
10 | 1.2045 | 0.01132 | -0.0166 | 106.4046
10.5 | 1.2421 | 0.01189 | -0.0141 | 104.4659
11 | 1.2762 | 0.01262 | -0.011 | 101.1252
12 | 1.3513 | 0.01427 | -0.0069 | 94.6952
12.5 | 1.411 | 0.01532 | -0.0101 | 92.1018
14 | 1.4799 | 0.01891 | 0.0027 | 78.2602
14.5 | 1.506 | 0.02031 | 0.0057 | 74.1507
15 | 1.5294 | 0.02192 | 0.0088 | 69.7719
15.5 | 1.55 | 0.02377 | 0.0119 | 65.2082
16 | 1.5696 | 0.02578 | 0.0149 | 60.8844
16.5 | 1.5855 | 0.02815 | 0.0177 | 56.3233
17 | 1.5978 | 0.03097 | 0.0205 | 51.5919
17.5 | 1.6074 | 0.0342 | 0.0229 | 47
18 | 1.6137 | 0.03798 | 0.0248 | 42.4882
18.5 | 1.6189 | 0.04215 | 0.0261 | 38.4081
19 | 1.6178 | 0.0473 | 0.0269 | 34.203
19.5 | 1.6029 | 0.05443 | 0.0267 | 29.4488
20 | 1.5953 | 0.06127 | 0.0255 | 26.0372

## 93. Re 7M Mach 0.25 (1)
BIGFOIL.COM POLAR EXPORT
NACA67-511 a=0.0
NACA67-511 a=0.0 |  |  |  | Cl Max: | 1.207 | at alpha= | 9 | deg
JavaFoil+Calcfoil stall+Eppler ext transition |  |  |  | L/D Max: | 118.725 | at alpha= | 4.5 | deg
Re: | 7000000 |  |  | Cd Min: | 0.00425 | at alpha= | 1 | deg
Mach: | 0.25 |  |  | Cl=0 at alpha= | -2.4426 | deg
|  |  |  | @ Cl=0.1, Cd= | 0.0063716
|  |  |  | @ Cl=0.4, Cd= | 0.0050984
|  |  |  | @ Cl=0.6, Cd= | 0.09999
alpha (deg) | Cl | Cd | Cm | Cl/Cd
-13.5 | -0.064 | 0.09658 | -0.01 | -0.662
-13 | -0.147 | 0.09167 | -0.01 | -1.607
-12.5 | -0.205 | 0.08618 | -0.011 | -2.382
-12 | -0.251 | 0.08058 | -0.011 | -3.121
-11.5 | -0.291 | 0.07614 | -0.011 | -3.826
-11 | -0.326 | 0.07223 | -0.012 | -4.509
-10.5 | -0.354 | 0.06802 | -0.012 | -5.21
-10 | -0.377 | 0.06521 | -0.012 | -5.78
-9.5 | -0.393 | 0.06047 | -0.013 | -6.503
-9 | -0.402 | 0.05671 | -0.013 | -7.095
-8.5 | -0.404 | 0.05341 | -0.013 | -7.569
-8 | -0.399 | 0.04919 | -0.014 | -8.118
-7.5 | -0.387 | 0.04599 | -0.015 | -8.414
-7 | -0.368 | 0.04237 | -0.016 | -8.696
-6.5 | -0.344 | 0.03867 | -0.018 | -8.909
-6 | -0.387 | 0.00708 | -0.032 | -54.576
-5.5 | -0.343 | 0.00697 | -0.033 | -49.195
-5 | -0.294 | 0.00677 | -0.034 | -43.43
-4.5 | -0.241 | 0.00671 | -0.035 | -35.868
-4 | -0.185 | 0.00665 | -0.036 | -27.79
-3.5 | -0.127 | 0.00655 | -0.037 | -19.362
-3 | -0.068 | 0.00645 | -0.038 | -10.491
-2.5 | -0.007 | 0.00645 | -0.038 | -1.154
-2 | 0.054 | 0.00653 | -0.039 | 8.2
-1.5 | 0.115 | 0.00632 | -0.04 | 18.19
-1 | 0.177 | 0.00628 | -0.041 | 28.158
-0.5 | 0.239 | 0.00637 | -0.042 | 37.475
0 | 0.3 | 0.00646 | -0.043 | 46.473
0.5 | 0.362 | 0.0065 | -0.044 | 55.669
1 | 0.423 | 0.00425 | -0.045 | 99.496
1.5 | 0.484 | 0.00446 | -0.045 | 108.475
2 | 0.545 | 0.00471 | -0.046 | 115.564
2.5 | 0.605 | 0.0056 | -0.047 | 107.999
3 | 0.665 | 0.00591 | -0.048 | 112.604
3.5 | 0.725 | 0.00623 | -0.049 | 116.428
4 | 0.784 | 0.00663 | -0.05 | 118.197
4.5 | 0.842 | 0.00709 | -0.051 | 118.725
5 | 0.898 | 0.00765 | -0.052 | 117.478
5.5 | 0.953 | 0.00819 | -0.053 | 116.336
6 | 1.005 | 0.00932 | -0.053 | 107.835
6.5 | 1.054 | 0.00977 | -0.054 | 107.837
7 | 1.098 | 0.01023 | -0.055 | 107.273
7.5 | 1.137 | 0.01098 | -0.056 | 103.569
8 | 1.17 | 0.01153 | -0.057 | 101.44
8.5 | 1.196 | 0.01223 | -0.058 | 97.824
9 | 1.207 | 0.013 | -0.059 | 92.8
9.5 | 1.204 | 0.01386 | -0.06 | 86.83
10 | 1.187 | 0.01474 | -0.06 | 80.512
10.5 | 1.155 | 0.01577 | -0.061 | 73.275
11 | 1.109 | 0.01692 | -0.062 | 65.524
11.5 | 1.047 | 0.01849 | -0.063 | 56.635
12 | 0.97 | 0.02065 | -0.063 | 46.964
12.5 | 0.763 | 0.07011 | -0.046 | 10.888
13 | 0.691 | 0.06884 | -0.049 | 10.044
13.5 | 0.594 | 0.08167 | -0.046 | 7.274
14 | 0.492 | 0.09999 | -0.037 | 4.924

## 94. Re 7M Mach 0.25 (2)
BIGFOIL.COM POLAR EXPORT
NACA67-511 a=0.0
NACA67-511 a=0.0 |  |  |  | Cl Max: | 1.5091 | at alpha= | 15.5 | deg
XFOIL ncrit=9 |  |  |  | L/D Max: | 129.678 | at alpha= | 2.5 | deg
Re: | 7000000 |  |  | Cd Min: | 0.14219 | at alpha= | -14.5 | deg
Mach: | 0.25 |  |  | Cl=0 at alpha= | -2.775 | deg
|  |  |  | @ Cl=0.1, Cd= | 0.0050206
|  |  |  | @ Cl=0.4, Cd= | 0.0051789
|  |  |  | @ Cl=0.6, Cd= | 0.0046392
alpha (deg) | Cl | Cd | Cm | Cl/Cd
-14.5 | -0.3942 | 0.14219 | -0.045 | -2.7723
-14 | -0.3738 | 0.13727 | -0.0483 | -2.7231
-13.5 | -0.3666 | 0.12835 | -0.0524 | -2.8563
-13 | -0.3501 | 0.12237 | -0.0558 | -2.861
-12.5 | -0.3518 | 0.11186 | -0.0603 | -3.145
-12 | -0.3485 | 0.10343 | -0.0643 | -3.3694
-11.5 | -0.3552 | 0.09338 | -0.069 | -3.8038
-11 | -0.3502 | 0.08647 | -0.0724 | -4.05
-10.5 | -0.3762 | 0.07486 | -0.0782 | -5.0254
-10 | -0.4044 | 0.06564 | -0.0844 | -6.1609
-9.5 | -0.7592 | 0.01422 | -0.0587 | -53.3896
-9 | -0.7073 | 0.01262 | -0.057 | -56.046
-8.5 | -0.6576 | 0.01039 | -0.055 | -63.2916
-8 | -0.6011 | 0.0094 | -0.0539 | -63.9468
-7.5 | -0.543 | 0.00881 | -0.0531 | -61.6345
-7 | -0.4856 | 0.00819 | -0.0524 | -59.2918
-6.5 | -0.4275 | 0.00778 | -0.0519 | -54.9486
-6 | -0.3694 | 0.00744 | -0.0515 | -49.6505
-5.5 | -0.3142 | 0.00671 | -0.0506 | -46.8256
-5 | -0.2565 | 0.00637 | -0.0503 | -40.2669
-4.5 | -0.1991 | 0.00609 | -0.0501 | -32.6929
-4 | -0.1414 | 0.00583 | -0.05 | -24.2539
-3.5 | -0.0835 | 0.00558 | -0.05 | -14.9642
-3 | -0.0261 | 0.00535 | -0.0499 | -4.8785
-2.5 | 0.0319 | 0.00517 | -0.0501 | 6.1702
-2 | 0.0898 | 0.00504 | -0.0503 | 17.8175
-1.5 | 0.1475 | 0.00493 | -0.0505 | 29.9189
-1 | 0.2044 | 0.0049 | -0.0506 | 41.7143
-0.5 | 0.2602 | 0.00498 | -0.0505 | 52.249
0 | 0.3155 | 0.00511 | -0.0504 | 61.7417
0.5 | 0.3699 | 0.00522 | -0.0501 | 70.8621
1 | 0.4212 | 0.00515 | -0.0493 | 81.7864
1.5 | 0.4563 | 0.00383 | -0.0457 | 119.1384
2 | 0.5103 | 0.00409 | -0.0453 | 124.7677
2.5 | 0.5641 | 0.00435 | -0.0449 | 129.6782
3 | 0.615 | 0.00476 | -0.044 | 129.2017
3.5 | 0.6623 | 0.00531 | -0.0423 | 124.7269
4 | 0.7134 | 0.00568 | -0.0414 | 125.5986
4.5 | 0.7613 | 0.00618 | -0.0398 | 123.1877
5 | 0.8078 | 0.00669 | -0.038 | 120.7474
5.5 | 0.8529 | 0.00723 | -0.0358 | 117.9668
6 | 0.8963 | 0.00782 | -0.0333 | 114.6164
6.5 | 0.9364 | 0.00823 | -0.0299 | 113.7789
7 | 0.9782 | 0.00864 | -0.027 | 113.2176
7.5 | 1.0203 | 0.00906 | -0.0241 | 112.6159
8 | 1.0615 | 0.00958 | -0.0211 | 110.8038
8.5 | 1.102 | 0.01013 | -0.0181 | 108.7858
9 | 1.1416 | 0.01075 | -0.015 | 106.1953
9.5 | 1.1816 | 0.01136 | -0.0119 | 104.0141
10 | 1.2196 | 0.0121 | -0.0086 | 100.7934
10.5 | 1.2548 | 0.01291 | -0.0049 | 97.196
11 | 1.2885 | 0.01378 | -0.001 | 93.5051
11.5 | 1.325 | 0.01478 | 0.0021 | 89.6482
12 | 1.3858 | 0.01618 | -0.0003 | 85.6489
13.5 | 1.458 | 0.021 | 0.0134 | 69.4286
14 | 1.4784 | 0.02313 | 0.0176 | 63.917
14.5 | 1.4971 | 0.02547 | 0.0216 | 58.779
15 | 1.5074 | 0.02856 | 0.0257 | 52.7801
15.5 | 1.5091 | 0.03261 | 0.0298 | 46.2772
16 | 1.5071 | 0.03734 | 0.033 | 40.3615
16.5 | 1.498 | 0.04324 | 0.0351 | 34.6438
17 | 1.488 | 0.04989 | 0.0358 | 29.8256
17.5 | 1.4515 | 0.06028 | 0.0343 | 24.0793
18 | 1.4252 | 0.07062 | 0.031 | 20.1813
18.5 | 1.395 | 0.08242 | 0.0259 | 16.9255
19 | 1.3581 | 0.09623 | 0.0187 | 14.1131
19.5 | 1.3095 | 0.11303 | 0.009 | 11.5854
20 | 1.2598 | 0.13094 | -0.0019 | 9.6212

## 95. Re 7M Mach 0.50 (1)
BIGFOIL.COM POLAR EXPORT
NACA67-511 a=0.0
NACA67-511 a=0.0 |  |  |  | Cl Max: | 1.23 | at alpha= | 20 | deg
JavaFoil+Calcfoil stall+Eppler ext transition |  |  |  | L/D Max: | 117.384 | at alpha= | 4 | deg
Re: | 7000000 |  |  | Cd Min: | 0.00513 | at alpha= | 1 | deg
Mach: | 0.5 |  |  | Cl=0 at alpha= | -2.4403 | deg
|  |  |  | @ Cl=0.1, Cd= | 0.0060858
|  |  |  | @ Cl=0.4, Cd= | 0.0067256
|  |  |  | @ Cl=0.6, Cd= | 0.0058091
alpha (deg) | Cl | Cd | Cm | Cl/Cd
-20 | -0.951 | 0.15592 | -0.008 | -6.101
-19.5 | -0.925 | 0.14904 | -0.009 | -6.208
-19 | -0.899 | 0.1442 | -0.009 | -6.234
-18.5 | -0.873 | 0.13949 | -0.009 | -6.256
-18 | -0.846 | 0.13636 | -0.01 | -6.207
-17.5 | -0.819 | 0.12885 | -0.01 | -6.358
-17 | -0.791 | 0.12647 | -0.01 | -6.258
-16.5 | -0.765 | 0.11561 | -0.01 | -6.619
-16 | -0.738 | 0.10987 | -0.011 | -6.721
-15.5 | -0.712 | 0.10287 | -0.011 | -6.921
-15 | -0.685 | 0.09738 | -0.012 | -7.037
-14.5 | -0.659 | 0.09062 | -0.012 | -7.269
-14 | -0.63 | 0.10081 | -0.012 | -6.248
-13.5 | -0.603 | 0.09266 | -0.012 | -6.506
-13 | -0.576 | 0.08462 | -0.013 | -6.811
-12.5 | -0.549 | 0.0797 | -0.013 | -6.894
-12 | -0.523 | 0.07365 | -0.014 | -7.095
-11.5 | -0.496 | 0.06892 | -0.014 | -7.197
-11 | -0.469 | 0.0639 | -0.015 | -7.347
-10.5 | -0.44 | 0.07721 | -0.014 | -5.694
-10 | -0.412 | 0.06701 | -0.014 | -6.154
-9.5 | -0.385 | 0.06045 | -0.015 | -6.376
-9 | -0.359 | 0.05533 | -0.016 | -6.481
-8.5 | -0.332 | 0.0512 | -0.016 | -6.477
-8 | -0.305 | 0.04774 | -0.017 | -6.381
-7.5 | -0.276 | 0.0506 | -0.016 | -5.457
-7 | -0.249 | 0.04948 | -0.016 | -5.024
-6.5 | -0.222 | 0.04384 | -0.017 | -5.053
-6 | -0.195 | 0.04015 | -0.018 | -4.845
-5.5 | -0.168 | 0.03716 | -0.019 | -4.508
-5 | -0.216 | 0.03627 | -0.018 | -5.961
-4.5 | -0.198 | 0.03419 | -0.019 | -5.785
-4 | -0.159 | 0.03065 | -0.023 | -5.19
-3.5 | -0.137 | 0.00655 | -0.041 | -20.969
-3 | -0.074 | 0.0063 | -0.042 | -11.773
-2.5 | -0.008 | 0.00627 | -0.043 | -1.311
-2 | 0.059 | 0.00627 | -0.044 | 9.472
-1.5 | 0.128 | 0.00596 | -0.045 | 21.493
-1 | 0.197 | 0.00596 | -0.046 | 33.103
-0.5 | 0.267 | 0.00605 | -0.047 | 44.063
0 | 0.335 | 0.00663 | -0.048 | 50.502
0.5 | 0.403 | 0.00673 | -0.049 | 59.862
1 | 0.471 | 0.00513 | -0.05 | 91.82
1.5 | 0.538 | 0.00549 | -0.051 | 98.092
2 | 0.606 | 0.00584 | -0.052 | 103.818
2.5 | 0.673 | 0.00618 | -0.053 | 108.883
3 | 0.74 | 0.00647 | -0.054 | 114.421
3.5 | 0.806 | 0.0069 | -0.055 | 116.692
4 | 0.87 | 0.00741 | -0.056 | 117.384
4.5 | 0.933 | 0.00811 | -0.057 | 114.998
5 | 0.994 | 0.00882 | -0.058 | 112.685
5.5 | 1.049 | 0.01027 | -0.059 | 102.191
6 | 1.1 | 0.01091 | -0.059 | 100.81
6.5 | 1.139 | 0.01184 | -0.06 | 96.225
7 | 1.159 | 0.01271 | -0.061 | 91.131
7.5 | 1.144 | 0.01394 | -0.062 | 82.058
8 | 1.034 | 0.01554 | -0.063 | 66.501
8.5 | 0.715 | 0.01766 | -0.064 | 40.465
9 | 0.748 | 0.01758 | -0.065 | 42.532
9.5 | 0.772 | 0.02049 | -0.065 | 37.676
10 | 0.809 | 0.01947 | -0.067 | 41.541
10.5 | 0.832 | 0.02265 | -0.067 | 36.729
11 | 0.723 | 0.07849 | -0.036 | 9.209
11.5 | 0.896 | 0.02352 | -0.069 | 38.083
12 | 0.787 | 0.07789 | -0.045 | 10.099
12.5 | 0.803 | 0.09151 | -0.04 | 8.776
13 | 0.832 | 0.08645 | -0.042 | 9.623
13.5 | 0.856 | 0.09493 | -0.041 | 9.014
14 | 0.886 | 0.10026 | -0.045 | 8.834
14.5 | 0.919 | 0.10288 | -0.049 | 8.936
15 | 0.933 | 0.11035 | -0.043 | 8.456
15.5 | 0.962 | 0.11496 | -0.046 | 8.371
16 | 1 | 0.11477 | -0.053 | 8.716
16.5 | 1.026 | 0.12301 | -0.053 | 8.338
17 | 1.041 | 0.12634 | -0.049 | 8.236
17.5 | 1.08 | 0.12437 | -0.056 | 8.685
18 | 1.118 | 0.12334 | -0.06 | 9.067
18.5 | 1.118 | 0.13894 | -0.052 | 8.048
19 | 1.152 | 0.13914 | -0.056 | 8.278
19.5 | 1.197 | 0.13215 | -0.063 | 9.061
20 | 1.23 | 0.13427 | -0.065 | 9.16

## 96. Re 7M Mach 0.50 (2)
BIGFOIL.COM POLAR EXPORT
NACA67-511 a=0.0
NACA67-511 a=0.0 |  |  |  | Cl Max: | 1.2452 | at alpha= | 10 | deg
XFOIL ncrit=9 |  |  |  | L/D Max: | 135.74 | at alpha= | 3 | deg
Re: | 7000000 |  |  | Cd Min: | 0.2455 | at alpha= | -20 | deg
Mach: | 0.5 |  |  | Cl=0 at alpha= | -2.875 | deg
|  |  |  | @ Cl=0.1, Cd= | 0.00524
|  |  |  | @ Cl=0.4, Cd= | 0.0053642
|  |  |  | @ Cl=0.6, Cd= | 0.0045551
alpha (deg) | Cl | Cd | Cm | Cl/Cd
-20 | -0.597 | 0.2455 | 0.0033 | -2.4318
-19 | -0.5539 | 0.23044 | -0.0059 | -2.4037
-18.5 | -0.5323 | 0.22254 | -0.0103 | -2.3919
-18 | -0.5109 | 0.21457 | -0.0149 | -2.381
-17.5 | -0.4921 | 0.20591 | -0.0195 | -2.3899
-17 | -0.4708 | 0.19812 | -0.0241 | -2.3763
-15.5 | -0.4088 | 0.17442 | -0.0373 | -2.3438
-15 | -0.3862 | 0.16822 | -0.0417 | -2.2958
-14 | -0.3521 | 0.15054 | -0.0504 | -2.3389
-13.5 | -0.3364 | 0.14206 | -0.0549 | -2.368
-13 | -0.319 | 0.13439 | -0.0591 | -2.3737
-12.5 | -0.3012 | 0.12723 | -0.0631 | -2.3674
-12 | -0.2865 | 0.11927 | -0.0673 | -2.4021
-11.5 | -0.2708 | 0.11185 | -0.0713 | -2.4211
-11 | -0.2615 | 0.1035 | -0.0754 | -2.5266
-10.5 | -0.2516 | 0.0957 | -0.0794 | -2.629
-10 | -0.2395 | 0.08891 | -0.0829 | -2.6937
-9.5 | -0.2279 | 0.08232 | -0.0863 | -2.7685
-9 | -0.2231 | 0.07494 | -0.0899 | -2.977
-8.5 | -0.2237 | 0.06737 | -0.094 | -3.3205
-8 | -0.2411 | 0.05932 | -0.0991 | -4.0644
-7.5 | -0.2661 | 0.05348 | -0.0964 | -4.9757
-7 | -0.2804 | 0.04667 | -0.0936 | -6.0081
-6.5 | -0.2783 | 0.04008 | -0.0901 | -6.9436
-6 | -0.269 | 0.03322 | -0.0855 | -8.0975
-5.5 | -0.2427 | 0.02773 | -0.081 | -8.7523
-5 | -0.224 | 0.02022 | -0.0742 | -11.0781
-4.5 | -0.2091 | 0.00918 | -0.0667 | -22.7778
-4 | -0.1447 | 0.00708 | -0.065 | -20.4379
-3.5 | -0.0808 | 0.00623 | -0.0631 | -12.9695
-3 | -0.0161 | 0.00579 | -0.0618 | -2.7807
-2.5 | 0.0483 | 0.00539 | -0.0607 | 8.961
-2 | 0.1138 | 0.0052 | -0.0602 | 21.8846
-1.5 | 0.1785 | 0.00505 | -0.0598 | 35.3465
-1 | 0.2418 | 0.00505 | -0.0593 | 47.8812
-0.5 | 0.303 | 0.00514 | -0.0586 | 58.9494
0 | 0.3636 | 0.00526 | -0.0579 | 69.1255
0.5 | 0.423 | 0.00543 | -0.0569 | 77.9006
1 | 0.4796 | 0.00552 | -0.0555 | 86.8841
1.5 | 0.5104 | 0.00405 | -0.0495 | 126.0247
2 | 0.5665 | 0.00437 | -0.0478 | 129.6339
2.5 | 0.6226 | 0.00468 | -0.0461 | 133.0342
3 | 0.6787 | 0.005 | -0.0442 | 135.74
3.5 | 0.7196 | 0.00566 | -0.0394 | 127.1378
4 | 0.7577 | 0.00613 | -0.0337 | 123.6052
4.5 | 0.7989 | 0.0067 | -0.0286 | 119.2388
5 | 0.8387 | 0.00742 | -0.0235 | 113.0323
5.5 | 0.878 | 0.00823 | -0.0182 | 106.6829
6 | 0.9197 | 0.00906 | -0.0133 | 101.5121
6.5 | 0.9677 | 0.00971 | -0.0093 | 99.6601
7 | 1.017 | 0.0104 | -0.0054 | 97.7885
7.5 | 1.0653 | 0.01113 | -0.0011 | 95.7143
8 | 1.1122 | 0.01202 | 0.0036 | 92.5291
8.5 | 1.1573 | 0.013 | 0.0087 | 89.0231
9 | 1.2001 | 0.01418 | 0.0143 | 84.6333
9.5 | 1.2371 | 0.01574 | 0.021 | 78.5959
10 | 1.2452 | 0.01866 | 0.0308 | 66.731
10.5 | 1.2367 | 0.02385 | 0.0388 | 51.8532
11 | 1.2162 | 0.03291 | 0.0407 | 36.9553
13 | 1.0635 | 0.07368 | 0.0391 | 14.434
13.5 | 1.0332 | 0.0868 | 0.0318 | 11.9032
14 | 1.0044 | 0.10085 | 0.0233 | 9.9593
14.5 | 0.9829 | 0.11458 | 0.0151 | 8.5783
15 | 0.9652 | 0.12793 | 0.0073 | 7.5448

## 97. Re 8M Mach 0.00 (1)
BIGFOIL.COM POLAR EXPORT
NACA67-511 a=0.0
NACA67-511 a=0.0 |  |  |  | Cl Max: | 1.229 | at alpha= | 10 | deg
JavaFoil+Calcfoil stall+Eppler ext transition |  |  |  | L/D Max: | 127.871 | at alpha= | 3 | deg
Re: | 8000000 |  |  | Cd Min: | 0.0044 | at alpha= | 1.5 | deg
Mach: | 0 |  |  | Cl=0 at alpha= | -2.4407 | deg
|  |  |  | @ Cl=0.1, Cd= | 0.0064
|  |  |  | @ Cl=0.4, Cd= | 0.0048383
|  |  |  | @ Cl=0.6, Cd= | 0.004856
alpha (deg) | Cl | Cd | Cm | Cl/Cd
-16 | -0.382 | 0.11953 | -0.008 | -3.198
-15.5 | -0.4 | 0.11387 | -0.009 | -3.513
-15 | -0.417 | 0.10683 | -0.009 | -3.906
-14.5 | -0.431 | 0.10378 | -0.009 | -4.15
-14 | -0.443 | 0.09871 | -0.009 | -4.493
-13.5 | -0.456 | 0.09308 | -0.01 | -4.894
-13 | -0.466 | 0.08783 | -0.01 | -5.308
-12.5 | -0.475 | 0.08279 | -0.01 | -5.74
-12 | -0.482 | 0.07839 | -0.011 | -6.152
-11.5 | -0.487 | 0.07393 | -0.011 | -6.589
-11 | -0.489 | 0.0696 | -0.011 | -7.03
-10.5 | -0.488 | 0.06553 | -0.012 | -7.454
-10 | -0.484 | 0.06124 | -0.012 | -7.911
-9.5 | -0.477 | 0.05749 | -0.013 | -8.291
-9 | -0.465 | 0.05328 | -0.014 | -8.737
-8.5 | -0.45 | 0.04961 | -0.014 | -9.073
-8 | -0.431 | 0.04531 | -0.016 | -9.523
-7.5 | -0.408 | 0.04249 | -0.016 | -9.599
-7 | -0.468 | 0.00724 | -0.03 | -64.581
-6.5 | -0.429 | 0.00707 | -0.031 | -60.661
-6 | -0.386 | 0.00691 | -0.031 | -55.842
-5.5 | -0.339 | 0.00671 | -0.032 | -50.454
-5 | -0.289 | 0.00657 | -0.033 | -43.94
-4.5 | -0.235 | 0.00656 | -0.034 | -35.916
-4 | -0.18 | 0.00646 | -0.035 | -27.885
-3.5 | -0.123 | 0.00639 | -0.036 | -19.323
-3 | -0.066 | 0.00636 | -0.036 | -10.335
-2.5 | -0.007 | 0.00638 | -0.037 | -1.132
-2 | 0.052 | 0.0064 | -0.038 | 8.111
-1.5 | 0.111 | 0.0064 | -0.039 | 17.429
-1 | 0.171 | 0.00624 | -0.04 | 27.463
-0.5 | 0.231 | 0.0063 | -0.041 | 36.73
0 | 0.291 | 0.00633 | -0.041 | 45.955
0.5 | 0.35 | 0.00638 | -0.042 | 54.878
1 | 0.41 | 0.00453 | -0.043 | 90.432
1.5 | 0.469 | 0.0044 | -0.044 | 106.459
2 | 0.528 | 0.0046 | -0.045 | 114.653
2.5 | 0.587 | 0.0048 | -0.046 | 122.312
3 | 0.645 | 0.00505 | -0.047 | 127.871
3.5 | 0.703 | 0.00604 | -0.048 | 116.36
4 | 0.76 | 0.00639 | -0.048 | 119.062
4.5 | 0.817 | 0.00679 | -0.049 | 120.334
5 | 0.872 | 0.00731 | -0.05 | 119.356
5.5 | 0.926 | 0.00775 | -0.051 | 119.496
6 | 0.978 | 0.00874 | -0.052 | 111.943
6.5 | 1.027 | 0.00914 | -0.053 | 112.292
7 | 1.072 | 0.0096 | -0.054 | 111.697
7.5 | 1.114 | 0.01015 | -0.054 | 109.772
8 | 1.152 | 0.01065 | -0.055 | 108.157
8.5 | 1.185 | 0.01124 | -0.056 | 105.475
9 | 1.208 | 0.01181 | -0.057 | 102.292
9.5 | 1.223 | 0.01241 | -0.058 | 98.476
10 | 1.229 | 0.01312 | -0.059 | 93.643
10.5 | 1.227 | 0.01391 | -0.059 | 88.213
11 | 1.218 | 0.01466 | -0.06 | 83.084
11.5 | 1.2 | 0.01556 | -0.061 | 77.163
12 | 1.176 | 0.01655 | -0.062 | 71.028
12.5 | 1.143 | 0.01811 | -0.063 | 63.125
13 | 1.107 | 0.01914 | -0.063 | 57.857
13.5 | 1.061 | 0.02183 | -0.064 | 48.581
14 | 1.017 | 0.02324 | -0.064 | 43.751
14.5 | 0.965 | 0.02654 | -0.064 | 36.371
15 | 0.897 | 0.03512 | -0.063 | 25.538

## 98. Re 8M Mach 0.00 (2)
BIGFOIL.COM POLAR EXPORT
NACA67-511 a=0.0
NACA67-511 a=0.0 |  |  |  | Cl Max: | 1.6538 | at alpha= | 19 | deg
XFOIL ncrit=9 |  |  |  | L/D Max: | 128.471 | at alpha= | 2.5 | deg
Re: | 8000000 |  |  | Cd Min: | 0.05284 | at alpha= | 20 | deg
Mach: | 0 |  |  | Cl=0 at alpha= | -2.7435 | deg
|  |  |  | @ Cl=0.1, Cd= | 0.0048718
|  |  |  | @ Cl=0.4, Cd= | 0.0051628
|  |  |  | @ Cl=0.6, Cd= | 0.0047878
alpha (deg) | Cl | Cd | Cm | Cl/Cd
-17 | -1.3097 | 0.0293 | -0.0764 | -44.6997
-16.5 | -1.3235 | 0.02575 | -0.0677 | -51.3981
-16 | -1.2962 | 0.02425 | -0.0644 | -53.4515
-15.5 | -1.278 | 0.02138 | -0.0601 | -59.7755
-15 | -1.2476 | 0.0194 | -0.0571 | -64.3093
-13.5 | -1.1285 | 0.01536 | -0.0516 | -73.4701
-13 | -1.0859 | 0.01399 | -0.0501 | -77.6197
-12.5 | -1.04 | 0.01295 | -0.049 | -80.3089
-12 | -0.9917 | 0.01218 | -0.0482 | -81.4204
-11.5 | -0.9418 | 0.01152 | -0.0477 | -81.7535
-11 | -0.891 | 0.01093 | -0.0472 | -81.5188
-10.5 | -0.8391 | 0.01048 | -0.047 | -80.0668
-9.5 | -0.7357 | 0.00928 | -0.0463 | -79.278
-9 | -0.6837 | 0.0087 | -0.046 | -78.5862
-8.5 | -0.6308 | 0.0082 | -0.0458 | -76.9268
-8 | -0.5771 | 0.0078 | -0.0457 | -73.9872
-7.5 | -0.523 | 0.00746 | -0.0458 | -70.1072
-7 | -0.4683 | 0.00723 | -0.0459 | -64.7718
-6.5 | -0.4134 | 0.00702 | -0.0461 | -58.8889
-6 | -0.36 | 0.00654 | -0.0459 | -55.0459
-5.5 | -0.3056 | 0.0062 | -0.0459 | -49.2903
-5 | -0.2508 | 0.00595 | -0.046 | -42.1513
-4.5 | -0.1956 | 0.00574 | -0.0462 | -34.0767
-4 | -0.1397 | 0.00555 | -0.0465 | -25.1712
-3.5 | -0.0842 | 0.00534 | -0.0467 | -15.7678
-3 | -0.0287 | 0.00515 | -0.047 | -5.5728
-2 | 0.0832 | 0.00489 | -0.0476 | 17.0143
-1.5 | 0.1386 | 0.00483 | -0.0479 | 28.6957
-1 | 0.193 | 0.00486 | -0.048 | 39.7119
-0.5 | 0.247 | 0.00496 | -0.048 | 49.7984
0 | 0.3009 | 0.00507 | -0.0481 | 59.3491
0.5 | 0.3539 | 0.00519 | -0.0479 | 68.1888
1 | 0.4048 | 0.00516 | -0.0474 | 78.4496
1.5 | 0.4405 | 0.0038 | -0.0444 | 115.9211
2 | 0.4932 | 0.00402 | -0.0442 | 122.6866
2.5 | 0.546 | 0.00425 | -0.0441 | 128.4706
3 | 0.5947 | 0.00474 | -0.0432 | 125.4641
3.5 | 0.6435 | 0.00518 | -0.0423 | 124.2278
4 | 0.694 | 0.00553 | -0.0418 | 125.4973
4.5 | 0.7425 | 0.00597 | -0.0409 | 124.3719
5 | 0.7894 | 0.00646 | -0.0397 | 122.1981
5.5 | 0.8351 | 0.00697 | -0.0384 | 119.8135
6 | 0.8814 | 0.00744 | -0.0371 | 118.4677
6.5 | 0.928 | 0.00786 | -0.0359 | 118.0662
7 | 0.9744 | 0.00821 | -0.0347 | 118.6845
7.5 | 1.0204 | 0.00856 | -0.0334 | 119.2056
8 | 1.059 | 0.00894 | -0.0305 | 118.4564
8.5 | 1.0964 | 0.0094 | -0.0275 | 116.6383
9 | 1.1344 | 0.00987 | -0.0248 | 114.9341
9.5 | 1.1732 | 0.01035 | -0.0223 | 113.3527
10 | 1.2095 | 0.01093 | -0.0195 | 110.6587
10.5 | 1.2471 | 0.01147 | -0.0171 | 108.7271
11 | 1.2814 | 0.01214 | -0.0141 | 105.5519
11.5 | 1.3151 | 0.01283 | -0.0112 | 102.5019
12 | 1.3453 | 0.0136 | -0.0077 | 98.9191
12.5 | 1.3991 | 0.01448 | -0.0096 | 96.6229
14.5 | 1.515 | 0.01901 | 0.0017 | 79.6949
15 | 1.5401 | 0.02041 | 0.0046 | 75.4581
15.5 | 1.5629 | 0.022 | 0.0075 | 71.0409
16 | 1.5845 | 0.02371 | 0.0103 | 66.8283
16.5 | 1.6031 | 0.02571 | 0.0131 | 62.3532
17 | 1.6161 | 0.02822 | 0.0161 | 57.2679
17.5 | 1.6308 | 0.03077 | 0.0185 | 52.9997
18 | 1.6401 | 0.03392 | 0.0208 | 48.352
18.5 | 1.6507 | 0.0372 | 0.0225 | 44.3737
19 | 1.6538 | 0.04142 | 0.0239 | 39.9276
19.5 | 1.6418 | 0.04756 | 0.0249 | 34.5206
20 | 1.6421 | 0.05284 | 0.0248 | 31.0768

## 99. Re 8M Mach 0.10 (1)
BIGFOIL.COM POLAR EXPORT
NACA67-511 a=0.0
NACA67-511 a=0.0 |  |  |  | Cl Max: | 1.225 | at alpha= | 10 | deg
JavaFoil+Calcfoil stall+Eppler ext transition |  |  |  | L/D Max: | 139.499 | at alpha= | 3 | deg
Re: | 8000000 |  |  | Cd Min: | 0.00442 | at alpha= | 1.5 | deg
Mach: | 0.1 |  |  | Cl=0 at alpha= | -2.4407 | deg
|  |  |  | @ Cl=0.1, Cd= | 0.00644
|  |  |  | @ Cl=0.4, Cd= | 0.004878
|  |  |  | @ Cl=0.6, Cd= | 0.0047907
alpha (deg) | Cl | Cd | Cm | Cl/Cd
-15.5 | -0.358 | 0.11493 | -0.009 | -3.115
-15 | -0.378 | 0.10865 | -0.009 | -3.475
-14.5 | -0.394 | 0.10405 | -0.009 | -3.783
-14 | -0.409 | 0.09871 | -0.009 | -4.146
-13.5 | -0.424 | 0.09279 | -0.01 | -4.57
-13 | -0.438 | 0.08801 | -0.01 | -4.973
-12.5 | -0.45 | 0.08361 | -0.01 | -5.379
-12 | -0.46 | 0.07874 | -0.011 | -5.841
-11.5 | -0.468 | 0.07445 | -0.011 | -6.283
-11 | -0.473 | 0.06973 | -0.011 | -6.782
-10.5 | -0.475 | 0.06594 | -0.012 | -7.201
-10 | -0.473 | 0.06145 | -0.012 | -7.703
-9.5 | -0.468 | 0.05782 | -0.013 | -8.094
-9 | -0.459 | 0.0535 | -0.013 | -8.576
-8.5 | -0.445 | 0.05002 | -0.014 | -8.904
-8 | -0.428 | 0.04594 | -0.015 | -9.316
-7.5 | -0.406 | 0.04308 | -0.016 | -9.415
-7 | -0.382 | 0.03785 | -0.019 | -10.096
-6.5 | -0.429 | 0.00709 | -0.031 | -60.434
-6 | -0.386 | 0.00688 | -0.032 | -56.108
-5.5 | -0.34 | 0.00674 | -0.032 | -50.382
-5 | -0.29 | 0.00662 | -0.033 | -43.743
-4.5 | -0.236 | 0.00653 | -0.034 | -36.191
-4 | -0.181 | 0.00648 | -0.035 | -27.917
-3.5 | -0.124 | 0.00644 | -0.036 | -19.265
-3 | -0.066 | 0.00637 | -0.037 | -10.376
-2.5 | -0.007 | 0.00643 | -0.037 | -1.129
-2 | 0.052 | 0.00644 | -0.038 | 8.096
-1.5 | 0.112 | 0.00644 | -0.039 | 17.388
-1 | 0.172 | 0.00628 | -0.04 | 27.411
-0.5 | 0.232 | 0.00632 | -0.041 | 36.787
0 | 0.292 | 0.0063 | -0.042 | 46.386
0.5 | 0.352 | 0.00635 | -0.043 | 55.409
1 | 0.412 | 0.00451 | -0.043 | 91.283
1.5 | 0.471 | 0.00442 | -0.044 | 106.569
2 | 0.53 | 0.00464 | -0.045 | 114.42
2.5 | 0.59 | 0.00482 | -0.046 | 122.303
3 | 0.648 | 0.00465 | -0.047 | 139.499
3.5 | 0.707 | 0.00606 | -0.048 | 116.531
4 | 0.764 | 0.00642 | -0.049 | 119.042
4.5 | 0.821 | 0.00685 | -0.05 | 119.865
5 | 0.876 | 0.00734 | -0.05 | 119.397
5.5 | 0.93 | 0.00814 | -0.051 | 114.257
6 | 0.982 | 0.00878 | -0.052 | 111.919
6.5 | 1.031 | 0.00919 | -0.053 | 112.18
7 | 1.076 | 0.00967 | -0.054 | 111.323
7.5 | 1.118 | 0.01021 | -0.055 | 109.488
8 | 1.155 | 0.01069 | -0.056 | 108.093
8.5 | 1.188 | 0.01139 | -0.056 | 104.285
9 | 1.209 | 0.01192 | -0.057 | 101.432
9.5 | 1.221 | 0.01264 | -0.058 | 96.655
10 | 1.225 | 0.01333 | -0.059 | 91.9
10.5 | 1.22 | 0.01411 | -0.06 | 86.478
11 | 1.207 | 0.01494 | -0.061 | 80.765
11.5 | 1.185 | 0.01589 | -0.061 | 74.55
12 | 1.155 | 0.01697 | -0.062 | 68.036
12.5 | 1.116 | 0.01866 | -0.063 | 59.818
13 | 1.074 | 0.01991 | -0.063 | 53.929
13.5 | 1.02 | 0.02305 | -0.064 | 44.249
14 | 0.97 | 0.02481 | -0.064 | 39.087
14.5 | 0.907 | 0.03003 | -0.064 | 30.201
15 | 0.802 | 0.05617 | -0.058 | 14.278

## 100. Re 8M Mach 0.10 (2)
BIGFOIL.COM POLAR EXPORT
NACA67-511 a=0.0
NACA67-511 a=0.0 |  |  |  | Cl Max: | 1.6357 | at alpha= | 18.5 | deg
XFOIL ncrit=9 |  |  |  | L/D Max: | 128.826 | at alpha= | 2.5 | deg
Re: | 8000000 |  |  | Cd Min: | 0.22356 | at alpha= | -20 | deg
Mach: | 0.1 |  |  | Cl=0 at alpha= | -2.746 | deg
|  |  |  | @ Cl=0.1, Cd= | 0.0048728
|  |  |  | @ Cl=0.4, Cd= | 0.0051728
|  |  |  | @ Cl=0.6, Cd= | 0.0047712
alpha (deg) | Cl | Cd | Cm | Cl/Cd
-20 | -0.5545 | 0.22356 | 0.001 | -2.4803
-19.5 | -0.5285 | 0.21522 | -0.007 | -2.4556
-19 | -0.5179 | 0.20673 | -0.01 | -2.5052
-18.5 | -0.5024 | 0.20029 | -0.0136 | -2.5084
-18 | -0.483 | 0.19569 | -0.0173 | -2.4682
-17.5 | -0.4679 | 0.18832 | -0.0209 | -2.4846
-17 | -0.4532 | 0.18102 | -0.0248 | -2.5036
-15 | -1.2195 | 0.02467 | -0.0658 | -49.4325
-14.5 | -1.1973 | 0.02169 | -0.0618 | -55.2006
-13.5 | -1.1259 | 0.01791 | -0.0566 | -62.8643
-13 | -1.0886 | 0.01578 | -0.0542 | -68.9861
-12.5 | -1.0465 | 0.01407 | -0.0522 | -74.3781
-11.5 | -0.9502 | 0.01204 | -0.05 | -78.9203
-11 | -0.8991 | 0.01132 | -0.0493 | -79.4258
-10.5 | -0.8466 | 0.01079 | -0.0488 | -78.4615
-10 | -0.7938 | 0.01025 | -0.0483 | -77.4439
-9.5 | -0.7408 | 0.00972 | -0.0479 | -76.214
-9 | -0.6888 | 0.00894 | -0.0474 | -77.047
-8.5 | -0.6355 | 0.00835 | -0.047 | -76.1078
-8 | -0.5813 | 0.00791 | -0.0468 | -73.4893
-7.5 | -0.5267 | 0.00755 | -0.0467 | -69.7616
-7 | -0.4716 | 0.00728 | -0.0467 | -64.7802
-6.5 | -0.4161 | 0.00706 | -0.0468 | -58.9377
-6 | -0.362 | 0.0066 | -0.0466 | -54.8485
-5.5 | -0.3073 | 0.00624 | -0.0465 | -49.2468
-5 | -0.252 | 0.00598 | -0.0466 | -42.1405
-4.5 | -0.1965 | 0.00576 | -0.0467 | -34.1146
-4 | -0.1403 | 0.00556 | -0.047 | -25.2338
-3.5 | -0.0843 | 0.00535 | -0.0472 | -15.757
-3 | -0.0286 | 0.00516 | -0.0474 | -5.5426
-2.5 | 0.0277 | 0.00502 | -0.0477 | 5.5179
-2 | 0.084 | 0.00489 | -0.048 | 17.1779
-1.5 | 0.1398 | 0.00483 | -0.0483 | 28.9441
-1 | 0.1944 | 0.00486 | -0.0483 | 40
-0.5 | 0.2487 | 0.00496 | -0.0483 | 50.1411
0 | 0.3029 | 0.00508 | -0.0484 | 59.626
0.5 | 0.3561 | 0.00519 | -0.0482 | 68.6127
1 | 0.4073 | 0.00517 | -0.0477 | 78.7814
1.5 | 0.4429 | 0.00381 | -0.0446 | 116.2467
2 | 0.4958 | 0.00403 | -0.0444 | 123.0273
2.5 | 0.5488 | 0.00426 | -0.0442 | 128.8263
3 | 0.5977 | 0.00475 | -0.0433 | 125.8316
3.5 | 0.6466 | 0.0052 | -0.0424 | 124.3462
4 | 0.6972 | 0.00554 | -0.0418 | 125.8484
4.5 | 0.7457 | 0.00599 | -0.0408 | 124.4908
5 | 0.7927 | 0.00649 | -0.0396 | 122.1418
5.5 | 0.8385 | 0.007 | -0.0381 | 119.7857
6 | 0.8846 | 0.00748 | -0.0367 | 118.262
6.5 | 0.9312 | 0.0079 | -0.0354 | 117.8734
7 | 0.9776 | 0.00826 | -0.034 | 118.3535
7.5 | 1.0219 | 0.0086 | -0.0322 | 118.8256
8 | 1.0599 | 0.009 | -0.0291 | 117.7667
8.5 | 1.098 | 0.00947 | -0.0262 | 115.9451
9 | 1.1362 | 0.00997 | -0.0234 | 113.9619
9.5 | 1.1756 | 0.01045 | -0.0209 | 112.4976
10 | 1.2124 | 0.01105 | -0.0181 | 109.7195
10.5 | 1.2497 | 0.01164 | -0.0154 | 107.3625
11 | 1.2841 | 0.01232 | -0.0123 | 104.2289
11.5 | 1.3166 | 0.01309 | -0.0091 | 100.5806
12 | 1.3489 | 0.01383 | -0.0058 | 97.5343
12.5 | 1.4043 | 0.0148 | -0.008 | 94.8851
13 | 1.4323 | 0.01599 | -0.0046 | 89.5747
13.5 | 1.4606 | 0.01718 | -0.0014 | 85.0175
14 | 1.4903 | 0.0183 | 0.0014 | 81.4372
14.5 | 1.5174 | 0.01962 | 0.0043 | 77.3394
15 | 1.5416 | 0.02115 | 0.0074 | 72.8889
15.5 | 1.5632 | 0.02291 | 0.0106 | 68.2322
16 | 1.5822 | 0.02489 | 0.0137 | 63.5677
16.5 | 1.5989 | 0.02716 | 0.0166 | 58.8697
17 | 1.6103 | 0.02997 | 0.0196 | 53.7304
17.5 | 1.6223 | 0.03293 | 0.022 | 49.2651
18 | 1.6283 | 0.03661 | 0.0242 | 44.4769
18.5 | 1.6357 | 0.04048 | 0.0257 | 40.4076
19 | 1.6352 | 0.04541 | 0.0267 | 36.0097
19.5 | 1.6183 | 0.05259 | 0.0269 | 30.772
20 | 1.6126 | 0.059 | 0.026 | 27.3322

## 101. Re 8M Mach 0.25 (1)
BIGFOIL.COM POLAR EXPORT
NACA67-511 a=0.0
NACA67-511 a=0.0 |  |  |  | Cl Max: | 1.207 | at alpha= | 9 | deg
JavaFoil+Calcfoil stall+Eppler ext transition |  |  |  | L/D Max: | 134.325 | at alpha= | 2.5 | deg
Re: | 8000000 |  |  | Cd Min: | 0.00426 | at alpha= | 1 | deg
Mach: | 0.25 |  |  | Cl=0 at alpha= | -2.4426 | deg
|  |  |  | @ Cl=0.1, Cd= | 0.0063392
|  |  |  | @ Cl=0.4, Cd= | 0.0050895
|  |  |  | @ Cl=0.6, Cd= | 0.09891
alpha (deg) | Cl | Cd | Cm | Cl/Cd
-13.5 | -0.064 | 0.09674 | -0.01 | -0.661
-13 | -0.147 | 0.09017 | -0.011 | -1.634
-12.5 | -0.205 | 0.08598 | -0.011 | -2.388
-12 | -0.252 | 0.08017 | -0.011 | -3.138
-11.5 | -0.291 | 0.07611 | -0.012 | -3.828
-11 | -0.326 | 0.072 | -0.012 | -4.524
-10.5 | -0.355 | 0.06792 | -0.012 | -5.22
-10 | -0.377 | 0.06517 | -0.012 | -5.785
-9.5 | -0.393 | 0.06032 | -0.013 | -6.52
-9 | -0.402 | 0.05643 | -0.013 | -7.132
-8.5 | -0.404 | 0.05303 | -0.013 | -7.625
-8 | -0.399 | 0.04873 | -0.014 | -8.197
-7.5 | -0.387 | 0.04588 | -0.015 | -8.437
-7 | -0.369 | 0.04194 | -0.016 | -8.795
-6.5 | -0.345 | 0.0378 | -0.018 | -9.138
-6 | -0.387 | 0.00702 | -0.032 | -55.037
-5.5 | -0.343 | 0.00688 | -0.033 | -49.775
-5 | -0.294 | 0.00677 | -0.034 | -43.431
-4.5 | -0.241 | 0.00669 | -0.035 | -36.006
-4 | -0.185 | 0.00661 | -0.036 | -27.951
-3.5 | -0.127 | 0.00648 | -0.037 | -19.587
-3 | -0.068 | 0.00647 | -0.038 | -10.466
-2.5 | -0.007 | 0.00649 | -0.038 | -1.146
-2 | 0.054 | 0.00649 | -0.039 | 8.248
-1.5 | 0.115 | 0.00629 | -0.04 | 18.28
-1 | 0.177 | 0.00631 | -0.041 | 28.032
-0.5 | 0.239 | 0.00639 | -0.042 | 37.386
0 | 0.3 | 0.00642 | -0.043 | 46.776
0.5 | 0.362 | 0.00646 | -0.044 | 55.95
1 | 0.423 | 0.00426 | -0.045 | 99.261
1.5 | 0.484 | 0.00447 | -0.046 | 108.141
2 | 0.545 | 0.0047 | -0.046 | 116
2.5 | 0.605 | 0.00451 | -0.047 | 134.325
3 | 0.665 | 0.0059 | -0.048 | 112.884
3.5 | 0.725 | 0.00621 | -0.049 | 116.673
4 | 0.784 | 0.0066 | -0.05 | 118.885
4.5 | 0.842 | 0.00706 | -0.051 | 119.185
5 | 0.899 | 0.0076 | -0.052 | 118.213
5.5 | 0.953 | 0.00859 | -0.053 | 110.969
6 | 1.006 | 0.00912 | -0.054 | 110.277
6.5 | 1.054 | 0.00956 | -0.054 | 110.262
7 | 1.098 | 0.01009 | -0.055 | 108.818
7.5 | 1.137 | 0.01071 | -0.056 | 106.237
8 | 1.17 | 0.01135 | -0.057 | 103.105
8.5 | 1.197 | 0.01195 | -0.058 | 100.14
9 | 1.207 | 0.01269 | -0.059 | 95.163
9.5 | 1.204 | 0.01353 | -0.06 | 89.025
10 | 1.187 | 0.01439 | -0.06 | 82.548
10.5 | 1.156 | 0.01538 | -0.061 | 75.182
11 | 1.11 | 0.01651 | -0.062 | 67.229
11.5 | 1.048 | 0.01807 | -0.063 | 58.017
12 | 0.972 | 0.02 | -0.063 | 48.568
12.5 | 0.799 | 0.05047 | -0.054 | 15.832
13 | 0.719 | 0.05154 | -0.055 | 13.946
13.5 | 0.604 | 0.07281 | -0.049 | 8.294
14 | 0.493 | 0.09891 | -0.038 | 4.984

## 102. Re 8M Mach 0.25 (2)
BIGFOIL.COM POLAR EXPORT
NACA67-511 a=0.0
NACA67-511 a=0.0 |  |  |  | Cl Max: | 1.5294 | at alpha= | 16 | deg
XFOIL ncrit=9 |  |  |  | L/D Max: | 130.579 | at alpha= | 2.5 | deg
Re: | 8000000 |  |  | Cd Min: | 0.21925 | at alpha= | -19.5 | deg
Mach: | 0.25 |  |  | Cl=0 at alpha= | -2.7634 | deg
|  |  |  | @ Cl=0.1, Cd= | 0.0049142
|  |  |  | @ Cl=0.4, Cd= | 0.00523
|  |  |  | @ Cl=0.6, Cd= | 0.0046653
alpha (deg) | Cl | Cd | Cm | Cl/Cd
-19.5 | -0.5378 | 0.21925 | -0.0052 | -2.4529
-19 | -0.5252 | 0.20997 | -0.0089 | -2.5013
-18.5 | -0.5083 | 0.20332 | -0.0128 | -2.5
-17.5 | -0.4709 | 0.19175 | -0.0206 | -2.4558
-16 | -0.4233 | 0.16953 | -0.0323 | -2.4969
-14.5 | -0.3964 | 0.14145 | -0.0452 | -2.8024
-14 | -0.376 | 0.13656 | -0.0485 | -2.7534
-13.5 | -0.3734 | 0.12625 | -0.0531 | -2.9576
-13 | -0.3645 | 0.11838 | -0.057 | -3.0791
-12.5 | -0.3565 | 0.11063 | -0.0608 | -3.2225
-12 | -0.3534 | 0.10214 | -0.0649 | -3.46
-11.5 | -0.3813 | 0.08835 | -0.0711 | -4.3158
-11 | -0.3842 | 0.08041 | -0.0752 | -4.778
-10.5 | -0.4039 | 0.07058 | -0.0813 | -5.7226
-10 | -0.8147 | 0.01525 | -0.0602 | -53.423
-9.5 | -0.7698 | 0.01255 | -0.0575 | -61.3386
-9 | -0.7146 | 0.01146 | -0.056 | -62.356
-8.5 | -0.6594 | 0.01024 | -0.0547 | -64.3945
-8 | -0.6047 | 0.0089 | -0.0533 | -67.9438
-7.5 | -0.5467 | 0.00833 | -0.0525 | -65.6303
-7 | -0.489 | 0.0078 | -0.0518 | -62.6923
-6.5 | -0.4309 | 0.00742 | -0.0513 | -58.0728
-6 | -0.3722 | 0.0071 | -0.0509 | -52.4225
-5.5 | -0.3162 | 0.00651 | -0.0502 | -48.5714
-5 | -0.2589 | 0.00616 | -0.0498 | -42.0292
-4.5 | -0.2012 | 0.00589 | -0.0496 | -34.1596
-4 | -0.1432 | 0.00563 | -0.0496 | -25.4352
-3.5 | -0.0847 | 0.00546 | -0.0497 | -15.5128
-3 | -0.0274 | 0.00521 | -0.0497 | -5.2591
-2.5 | 0.0305 | 0.00505 | -0.0498 | 6.0396
-2 | 0.0887 | 0.00493 | -0.0501 | 17.9919
-1.5 | 0.146 | 0.00485 | -0.0502 | 30.1031
-1 | 0.2023 | 0.00488 | -0.0502 | 41.4549
-0.5 | 0.2581 | 0.00499 | -0.0501 | 51.7234
0 | 0.3135 | 0.0051 | -0.05 | 61.4706
0.5 | 0.3682 | 0.00523 | -0.0498 | 70.4015
1 | 0.4208 | 0.00523 | -0.0492 | 80.4589
1.5 | 0.4558 | 0.00385 | -0.0456 | 118.3896
2 | 0.5098 | 0.00408 | -0.0453 | 124.951
2.5 | 0.5641 | 0.00432 | -0.045 | 130.5787
3 | 0.614 | 0.0048 | -0.0438 | 127.9167
3.5 | 0.6629 | 0.00528 | -0.0425 | 125.5492
4 | 0.7143 | 0.00564 | -0.0416 | 126.6489
4.5 | 0.7625 | 0.00612 | -0.0401 | 124.5915
5 | 0.8099 | 0.00663 | -0.0384 | 122.1569
5.5 | 0.8552 | 0.00716 | -0.0363 | 119.4413
6 | 0.9 | 0.0077 | -0.034 | 116.8831
6.5 | 0.944 | 0.00808 | -0.0315 | 116.8317
7 | 0.9844 | 0.00847 | -0.0282 | 116.222
8 | 1.0678 | 0.00937 | -0.0223 | 113.9594
8.5 | 1.1091 | 0.00991 | -0.0194 | 111.9173
9 | 1.149 | 0.01049 | -0.0163 | 109.5329
9.5 | 1.189 | 0.01113 | -0.0132 | 106.8284
10 | 1.2265 | 0.01183 | -0.0098 | 103.6771
10.5 | 1.263 | 0.01261 | -0.0062 | 100.1586
11 | 1.2975 | 0.0135 | -0.0025 | 96.1111
11.5 | 1.3296 | 0.01441 | 0.0017 | 92.2693
12 | 1.3801 | 0.01568 | 0.0015 | 88.0166
12.5 | 1.4394 | 0.01723 | -0.0007 | 83.5403
13 | 1.4458 | 0.01855 | 0.0079 | 77.9407
13.5 | 1.4715 | 0.02024 | 0.0119 | 72.7026
14 | 1.4926 | 0.02227 | 0.0162 | 67.0229
14.5 | 1.5122 | 0.0245 | 0.0202 | 61.7224
15 | 1.5254 | 0.02734 | 0.0244 | 55.7937
15.5 | 1.5293 | 0.03108 | 0.0286 | 49.2053
16 | 1.5294 | 0.03547 | 0.0321 | 43.1181
16.5 | 1.5226 | 0.04095 | 0.0346 | 37.1819
17 | 1.5154 | 0.04704 | 0.0359 | 32.2151
17.5 | 1.4811 | 0.05676 | 0.0353 | 26.0941
18 | 1.457 | 0.06638 | 0.0329 | 21.9494
18.5 | 1.4295 | 0.07735 | 0.0286 | 18.4809
19 | 1.3938 | 0.09051 | 0.0222 | 15.3994
19.5 | 1.3469 | 0.10646 | 0.0132 | 12.6517
20 | 1.2987 | 0.12363 | 0.0029 | 10.5047

## 103. Re 8M Mach 0.50 (1)
BIGFOIL.COM POLAR EXPORT
NACA67-511 a=0.0
NACA67-511 a=0.0 |  |  |  | Cl Max: | 1.238 | at alpha= | 20 | deg
JavaFoil+Calcfoil stall+Eppler ext transition |  |  |  | L/D Max: | 117.803 | at alpha= | 4 | deg
Re: | 8000000 |  |  | Cd Min: | 0.00518 | at alpha= | 1 | deg
Mach: | 0.5 |  |  | Cl=0 at alpha= | -2.4403 | deg
|  |  |  | @ Cl=0.1, Cd= | 0.0060817
|  |  |  | @ Cl=0.4, Cd= | 0.006666
|  |  |  | @ Cl=0.6, Cd= | 0.0057731
alpha (deg) | Cl | Cd | Cm | Cl/Cd
-20 | -0.951 | 0.15257 | -0.008 | -6.236
-19.5 | -0.925 | 0.14786 | -0.009 | -6.259
-19 | -0.899 | 0.14302 | -0.009 | -6.287
-18.5 | -0.873 | 0.13832 | -0.009 | -6.31
-18 | -0.846 | 0.13514 | -0.01 | -6.263
-17.5 | -0.82 | 0.12729 | -0.01 | -6.439
-17 | -0.792 | 0.12326 | -0.01 | -6.424
-16.5 | -0.766 | 0.11352 | -0.011 | -6.745
-16 | -0.739 | 0.10896 | -0.011 | -6.782
-15.5 | -0.713 | 0.10099 | -0.011 | -7.056
-15 | -0.686 | 0.09639 | -0.012 | -7.116
-14.5 | -0.66 | 0.08876 | -0.012 | -7.433
-14 | -0.63 | 0.10046 | -0.012 | -6.271
-13.5 | -0.603 | 0.09213 | -0.012 | -6.546
-13 | -0.577 | 0.08371 | -0.013 | -6.887
-12.5 | -0.55 | 0.07851 | -0.013 | -7.001
-12 | -0.523 | 0.07271 | -0.014 | -7.195
-11.5 | -0.496 | 0.06792 | -0.015 | -7.308
-11 | -0.47 | 0.06291 | -0.016 | -7.471
-10.5 | -0.44 | 0.07613 | -0.014 | -5.776
-10 | -0.412 | 0.06646 | -0.014 | -6.206
-9.5 | -0.385 | 0.05931 | -0.015 | -6.499
-9 | -0.359 | 0.05482 | -0.016 | -6.544
-8.5 | -0.332 | 0.05065 | -0.017 | -6.551
-8 | -0.305 | 0.04708 | -0.017 | -6.473
-7.5 | -0.276 | 0.05003 | -0.016 | -5.52
-7 | -0.249 | 0.04847 | -0.016 | -5.129
-6.5 | -0.222 | 0.04396 | -0.017 | -5.041
-6 | -0.195 | 0.03993 | -0.018 | -4.872
-5.5 | -0.168 | 0.03688 | -0.019 | -4.544
-5 | -0.216 | 0.03606 | -0.018 | -5.999
-4.5 | -0.198 | 0.034 | -0.019 | -5.822
-4 | -0.196 | 0.00653 | -0.04 | -29.987
-3.5 | -0.137 | 0.00659 | -0.041 | -20.842
-3 | -0.074 | 0.00628 | -0.042 | -11.815
-2.5 | -0.008 | 0.00629 | -0.043 | -1.307
-2 | 0.059 | 0.00626 | -0.044 | 9.49
-1.5 | 0.128 | 0.00596 | -0.045 | 21.48
-1 | 0.197 | 0.006 | -0.046 | 32.871
-0.5 | 0.267 | 0.00603 | -0.047 | 44.169
0 | 0.335 | 0.00658 | -0.048 | 50.887
0.5 | 0.403 | 0.00667 | -0.049 | 60.419
1 | 0.471 | 0.00518 | -0.05 | 90.929
1.5 | 0.539 | 0.0055 | -0.051 | 97.946
2 | 0.606 | 0.0058 | -0.052 | 104.429
2.5 | 0.673 | 0.00616 | -0.053 | 109.28
3 | 0.74 | 0.00653 | -0.054 | 113.402
3.5 | 0.806 | 0.00686 | -0.055 | 117.382
4 | 0.87 | 0.00739 | -0.056 | 117.803
4.5 | 0.933 | 0.00806 | -0.057 | 115.779
5 | 0.994 | 0.0087 | -0.058 | 114.242
5.5 | 1.05 | 0.01004 | -0.059 | 104.562
6 | 1.101 | 0.01068 | -0.06 | 103.119
6.5 | 1.139 | 0.01156 | -0.06 | 98.606
7 | 1.159 | 0.01243 | -0.061 | 93.272
7.5 | 1.144 | 0.0136 | -0.062 | 84.099
8 | 1.034 | 0.01516 | -0.063 | 68.225
8.5 | 0.715 | 0.0172 | -0.064 | 41.59
9 | 0.748 | 0.01719 | -0.065 | 43.523
9.5 | 0.77 | 0.02055 | -0.065 | 37.486
10 | 0.81 | 0.01895 | -0.067 | 42.718
10.5 | 0.834 | 0.02178 | -0.067 | 38.31
11 | 0.723 | 0.07718 | -0.036 | 9.371
11.5 | 0.897 | 0.02275 | -0.069 | 39.442
12 | 0.821 | 0.05941 | -0.056 | 13.827
12.5 | 0.804 | 0.09016 | -0.04 | 8.919
13 | 0.949 | 0.03541 | -0.068 | 26.785
13.5 | 0.862 | 0.09125 | -0.045 | 9.444
14 | 0.891 | 0.09559 | -0.048 | 9.326
14.5 | 0.923 | 0.10006 | -0.051 | 9.225
15 | 0.933 | 0.10967 | -0.043 | 8.509
15.5 | 0.966 | 0.11223 | -0.048 | 8.608
16 | 1.007 | 0.10898 | -0.055 | 9.242
16.5 | 1.029 | 0.11948 | -0.054 | 8.61
17 | 1.043 | 0.12424 | -0.05 | 8.393
17.5 | 1.09 | 0.11642 | -0.059 | 9.366
18 | 1.126 | 0.11669 | -0.062 | 9.648
18.5 | 1.119 | 0.13587 | -0.053 | 8.237
19 | 1.16 | 0.13228 | -0.059 | 8.769
19.5 | 1.21 | 0.12138 | -0.066 | 9.971
20 | 1.238 | 0.12685 | -0.067 | 9.758

## 104. Re 8M Mach 0.50 (2)
BIGFOIL.COM POLAR EXPORT
NACA67-511 a=0.0
NACA67-511 a=0.0 |  |  |  | Cl Max: | 1.2547 | at alpha= | 10 | deg
XFOIL ncrit=9 |  |  |  | L/D Max: | 135.892 | at alpha= | 3 | deg
Re: | 8000000 |  |  | Cd Min: | 0.24465 | at alpha= | -20 | deg
Mach: | 0.5 |  |  | Cl=0 at alpha= | -2.8585 | deg
|  |  |  | @ Cl=0.1, Cd= | 0.0051103
|  |  |  | @ Cl=0.4, Cd= | 0.0053544
|  |  |  | @ Cl=0.6, Cd= | 0.0045324
alpha (deg) | Cl | Cd | Cm | Cl/Cd
-20 | -0.5985 | 0.24465 | 0.0037 | -2.4464
-19.5 | -0.5765 | 0.23765 | -0.0011 | -2.4258
-19 | -0.5552 | 0.22994 | -0.0057 | -2.4145
-18.5 | -0.5346 | 0.22097 | -0.0102 | -2.4193
-18 | -0.5141 | 0.21309 | -0.0149 | -2.4126
-17.5 | -0.4928 | 0.20534 | -0.0195 | -2.3999
-17 | -0.4715 | 0.19776 | -0.024 | -2.3842
-16.5 | -0.4481 | 0.1906 | -0.0284 | -2.351
-16 | -0.4274 | 0.18273 | -0.0329 | -2.339
-15.5 | -0.409 | 0.17446 | -0.0374 | -2.3444
-14.5 | -0.3695 | 0.1588 | -0.0462 | -2.3268
-14 | -0.353 | 0.15012 | -0.0506 | -2.3515
-13.5 | -0.3369 | 0.14182 | -0.055 | -2.3755
-13 | -0.3203 | 0.13385 | -0.0593 | -2.393
-12.5 | -0.3021 | 0.12667 | -0.0634 | -2.3849
-12 | -0.2876 | 0.11874 | -0.0676 | -2.4221
-11.5 | -0.2709 | 0.11169 | -0.0715 | -2.4255
-11 | -0.2624 | 0.10316 | -0.0757 | -2.5436
-10 | -0.2418 | 0.08823 | -0.0833 | -2.7406
-9.5 | -0.2302 | 0.08165 | -0.0868 | -2.8194
-9 | -0.225 | 0.07443 | -0.0903 | -3.023
-8.5 | -0.2258 | 0.06694 | -0.0944 | -3.3732
-8 | -0.2467 | 0.05871 | -0.0994 | -4.202
-7.5 | -0.2701 | 0.05316 | -0.0963 | -5.0809
-7 | -0.2842 | 0.0462 | -0.0934 | -6.1515
-6.5 | -0.284 | 0.03935 | -0.0897 | -7.2173
-6 | -0.2757 | 0.03219 | -0.0848 | -8.5648
-5.5 | -0.2486 | 0.02677 | -0.0803 | -9.2865
-5 | -0.2304 | 0.01919 | -0.0732 | -12.0063
-4.5 | -0.2131 | 0.00824 | -0.0662 | -25.8617
-4 | -0.1481 | 0.0067 | -0.0644 | -22.1045
-3.5 | -0.084 | 0.00598 | -0.0625 | -14.0468
-3 | -0.0182 | 0.00559 | -0.0613 | -3.2558
-2.5 | 0.0461 | 0.00525 | -0.0603 | 8.781
-2 | 0.1117 | 0.00508 | -0.0598 | 21.9882
-1.5 | 0.1764 | 0.00498 | -0.0594 | 35.4217
-1 | 0.2389 | 0.00502 | -0.0588 | 47.5896
-0.5 | 0.3005 | 0.00511 | -0.0581 | 58.8063
0 | 0.3609 | 0.00525 | -0.0573 | 68.7429
0.5 | 0.4208 | 0.00541 | -0.0565 | 77.7819
1 | 0.4787 | 0.00553 | -0.0553 | 86.5642
1.5 | 0.5094 | 0.00406 | -0.0493 | 125.468
2 | 0.5667 | 0.00435 | -0.0479 | 130.2759
2.5 | 0.6233 | 0.00466 | -0.0463 | 133.7554
3 | 0.6781 | 0.00499 | -0.0442 | 135.8918
3.5 | 0.7206 | 0.00563 | -0.0396 | 127.9929
4 | 0.7607 | 0.00607 | -0.0343 | 125.3213
4.5 | 0.8006 | 0.00665 | -0.029 | 120.391
5 | 0.8416 | 0.00733 | -0.024 | 114.8158
5.5 | 0.8817 | 0.00812 | -0.0188 | 108.5837
6 | 0.9253 | 0.00886 | -0.0142 | 104.4357
6.5 | 0.9749 | 0.00947 | -0.0105 | 102.9461
7 | 1.0244 | 0.01013 | -0.0065 | 101.1254
7.5 | 1.0726 | 0.01087 | -0.0021 | 98.6753
8 | 1.1198 | 0.01172 | 0.0026 | 95.5461
8.5 | 1.1659 | 0.01267 | 0.0076 | 92.0205
9 | 1.2099 | 0.01383 | 0.0131 | 87.4837
9.5 | 1.246 | 0.01536 | 0.02 | 81.1198
10 | 1.2547 | 0.01828 | 0.0299 | 68.6379
10.5 | 1.2371 | 0.02289 | 0.0405 | 54.0454
11 | 1.2173 | 0.03172 | 0.0427 | 38.3764
11.5 | 1.1894 | 0.04228 | 0.0414 | 28.1315
13.5 | 1.039 | 0.0859 | 0.0325 | 12.0955
14 | 1.0099 | 0.09989 | 0.0241 | 10.1101
14.5 | 0.9884 | 0.11357 | 0.0159 | 8.703
15 | 0.9708 | 0.12688 | 0.0081 | 7.6513

## 105. Re 10M Mach 0.00 (1)
BIGFOIL.COM POLAR EXPORT
NACA67-511 a=0.0
NACA67-511 a=0.0 |  |  |  | Cl Max: | 1.23 | at alpha= | 10 | deg
JavaFoil+Calcfoil stall+Eppler ext transition |  |  |  | L/D Max: | 146.709 | at alpha= | 3.5 | deg
Re: | 10000000 |  |  | Cd Min: | 0.00456 | at alpha= | 1 | deg
Mach: | 0 |  |  | Cl=0 at alpha= | -2.4407 | deg
|  |  |  | @ Cl=0.1, Cd= | 0.0064225
|  |  |  | @ Cl=0.4, Cd= | 0.0048517
|  |  |  | @ Cl=0.6, Cd= | 0.0048403
alpha (deg) | Cl | Cd | Cm | Cl/Cd
-16 | -0.382 | 0.11802 | -0.008 | -3.24
-15.5 | -0.4 | 0.11242 | -0.009 | -3.559
-15 | -0.417 | 0.10523 | -0.009 | -3.966
-14.5 | -0.431 | 0.10205 | -0.009 | -4.221
-14 | -0.444 | 0.09696 | -0.01 | -4.575
-13.5 | -0.456 | 0.09119 | -0.01 | -4.997
-13 | -0.466 | 0.0865 | -0.01 | -5.39
-12.5 | -0.475 | 0.08234 | -0.011 | -5.773
-12 | -0.482 | 0.07751 | -0.011 | -6.225
-11.5 | -0.487 | 0.07328 | -0.011 | -6.651
-11 | -0.489 | 0.0692 | -0.012 | -7.073
-10.5 | -0.489 | 0.0648 | -0.012 | -7.541
-10 | -0.485 | 0.06046 | -0.012 | -8.016
-9.5 | -0.477 | 0.05663 | -0.013 | -8.42
-9 | -0.466 | 0.05253 | -0.014 | -8.87
-8.5 | -0.451 | 0.04895 | -0.015 | -9.203
-8 | -0.432 | 0.04515 | -0.016 | -9.559
-7.5 | -0.411 | 0.04022 | -0.018 | -10.212
-7 | -0.468 | 0.0071 | -0.03 | -65.872
-6.5 | -0.429 | 0.00691 | -0.031 | -62.074
-6 | -0.386 | 0.00683 | -0.031 | -56.479
-5.5 | -0.339 | 0.00675 | -0.032 | -50.184
-5 | -0.289 | 0.00658 | -0.033 | -43.839
-4.5 | -0.235 | 0.00652 | -0.034 | -36.127
-4 | -0.18 | 0.00642 | -0.035 | -28.041
-3.5 | -0.123 | 0.00645 | -0.036 | -19.146
-3 | -0.066 | 0.00642 | -0.036 | -10.242
-2.5 | -0.007 | 0.00636 | -0.037 | -1.135
-2 | 0.052 | 0.00639 | -0.038 | 8.123
-1.5 | 0.111 | 0.00643 | -0.039 | 17.324
-1 | 0.171 | 0.0062 | -0.04 | 27.626
-0.5 | 0.231 | 0.00623 | -0.041 | 37.14
0 | 0.291 | 0.00625 | -0.041 | 46.542
0.5 | 0.35 | 0.00631 | -0.042 | 55.51
1 | 0.41 | 0.00456 | -0.043 | 89.82
1.5 | 0.469 | 0.00477 | -0.044 | 98.345
2 | 0.528 | 0.00458 | -0.045 | 115.253
2.5 | 0.587 | 0.0048 | -0.046 | 122.334
3 | 0.645 | 0.00498 | -0.047 | 129.515
3.5 | 0.703 | 0.00479 | -0.048 | 146.709
4 | 0.761 | 0.00633 | -0.048 | 120.203
4.5 | 0.817 | 0.00674 | -0.049 | 121.205
5 | 0.873 | 0.00716 | -0.05 | 121.894
5.5 | 0.926 | 0.0081 | -0.051 | 114.355
6 | 0.979 | 0.00842 | -0.052 | 116.185
6.5 | 1.028 | 0.00882 | -0.053 | 116.519
7 | 1.073 | 0.00926 | -0.054 | 115.854
7.5 | 1.115 | 0.00977 | -0.055 | 114.087
8 | 1.153 | 0.01024 | -0.055 | 112.615
8.5 | 1.186 | 0.0108 | -0.056 | 109.824
9 | 1.209 | 0.01142 | -0.057 | 105.846
9.5 | 1.224 | 0.01201 | -0.058 | 101.839
10 | 1.23 | 0.0126 | -0.059 | 97.623
10.5 | 1.229 | 0.01336 | -0.06 | 91.96
11 | 1.219 | 0.01406 | -0.06 | 86.677
11.5 | 1.202 | 0.01492 | -0.061 | 80.54
12 | 1.177 | 0.01587 | -0.062 | 74.171
12.5 | 1.145 | 0.01731 | -0.063 | 66.132
13 | 1.109 | 0.01825 | -0.063 | 60.762
13.5 | 1.064 | 0.02064 | -0.064 | 51.54
14 | 1.019 | 0.02203 | -0.064 | 46.287
14.5 | 0.97 | 0.02465 | -0.065 | 39.326
15 | 0.916 | 0.02851 | -0.065 | 32.131

## 106. Re 10M Mach 0.00 (2)
BIGFOIL.COM POLAR EXPORT
NACA67-511 a=0.0
NACA67-511 a=0.0 |  |  |  | Cl Max: | 1.6742 | at alpha= | 19 | deg
XFOIL ncrit=9 |  |  |  | L/D Max: | 127.799 | at alpha= | 2.5 | deg
Re: | 10000000 |  |  | Cd Min: | 0.05038 | at alpha= | 20 | deg
Mach: | 0 |  |  | Cl=0 at alpha= | -2.7258 | deg
|  |  |  | @ Cl=0.1, Cd= | 0.004787
|  |  |  | @ Cl=0.4, Cd= | 0.0044616
|  |  |  | @ Cl=0.6, Cd= | 0.0048266
alpha (deg) | Cl | Cd | Cm | Cl/Cd
-18 | -1.3659 | 0.03012 | -0.0829 | -45.3486
-17.5 | -1.3646 | 0.02781 | -0.0769 | -49.0687
-17 | -1.3809 | 0.02454 | -0.0676 | -56.2714
-16.5 | -1.3639 | 0.02224 | -0.0629 | -61.3264
-16 | -1.3339 | 0.02071 | -0.0599 | -64.4085
-15.5 | -1.3029 | 0.01893 | -0.0569 | -68.8273
-15 | -1.2666 | 0.01749 | -0.0546 | -72.4185
-14.5 | -1.2249 | 0.01647 | -0.053 | -74.3716
-14 | -1.1826 | 0.01534 | -0.0515 | -77.0926
-13.5 | -1.1368 | 0.01455 | -0.0504 | -78.1306
-13 | -1.0925 | 0.01339 | -0.049 | -81.5907
-12.5 | -1.0468 | 0.01226 | -0.0479 | -85.3834
-12 | -0.9985 | 0.01141 | -0.0471 | -87.511
-11.5 | -0.9485 | 0.01075 | -0.0466 | -88.2326
-11 | -0.8974 | 0.0102 | -0.0461 | -87.9804
-10.5 | -0.8454 | 0.00976 | -0.0459 | -86.6189
-10 | -0.793 | 0.00931 | -0.0457 | -85.1772
-9 | -0.6872 | 0.00838 | -0.0453 | -82.0048
-8.5 | -0.6349 | 0.00777 | -0.045 | -81.7117
-8 | -0.5815 | 0.00737 | -0.0449 | -78.9009
-7.5 | -0.5274 | 0.00707 | -0.0449 | -74.5969
-7 | -0.4726 | 0.0068 | -0.045 | -69.5
-6.5 | -0.4174 | 0.00657 | -0.0452 | -63.5312
-6 | -0.3623 | 0.00633 | -0.0454 | -57.2354
-5.5 | -0.3084 | 0.00597 | -0.0453 | -51.6583
-5 | -0.2535 | 0.00569 | -0.0454 | -44.5518
-4.5 | -0.1981 | 0.00546 | -0.0457 | -36.2821
-4 | -0.1423 | 0.00529 | -0.046 | -26.8998
-3.5 | -0.086 | 0.00516 | -0.0464 | -16.6667
-3 | -0.0306 | 0.00497 | -0.0466 | -6.1569
-2.5 | 0.0252 | 0.00484 | -0.0469 | 5.2066
-2 | 0.081 | 0.00478 | -0.0472 | 16.9456
-1.5 | 0.1355 | 0.0048 | -0.0473 | 28.2292
-1 | 0.1898 | 0.00487 | -0.0474 | 38.9733
-0.5 | 0.244 | 0.00497 | -0.0475 | 49.0946
0 | 0.298 | 0.00508 | -0.0475 | 58.6614
0.5 | 0.3514 | 0.0052 | -0.0475 | 67.5769
1.5 | 0.4396 | 0.00386 | -0.0443 | 113.886
2 | 0.4925 | 0.00404 | -0.0441 | 121.9059
2.5 | 0.5457 | 0.00427 | -0.0441 | 127.7986
3 | 0.5934 | 0.00478 | -0.043 | 124.1423
3.5 | 0.6444 | 0.00514 | -0.0426 | 125.3696
4 | 0.6949 | 0.00549 | -0.0421 | 126.5756
4.5 | 0.7441 | 0.00589 | -0.0413 | 126.3328
5 | 0.7922 | 0.00633 | -0.0404 | 125.1501
6 | 0.8864 | 0.00724 | -0.0381 | 122.4309
6.5 | 0.9347 | 0.00758 | -0.0372 | 123.3113
7.5 | 1.0278 | 0.00832 | -0.0349 | 123.5337
8 | 1.0711 | 0.00869 | -0.033 | 123.2566
8.5 | 1.1088 | 0.00907 | -0.03 | 122.2492
9 | 1.1462 | 0.00952 | -0.0271 | 120.3992
9.5 | 1.1845 | 0.00999 | -0.0245 | 118.5686
10 | 1.2222 | 0.01051 | -0.0219 | 116.2892
10.5 | 1.2587 | 0.01108 | -0.0192 | 113.6011
11 | 1.2948 | 0.01167 | -0.0165 | 110.9512
11.5 | 1.3276 | 0.0124 | -0.0134 | 107.0645
12 | 1.3615 | 0.01307 | -0.0105 | 104.1699
12.5 | 1.3933 | 0.01376 | -0.0074 | 101.2573
13 | 1.4418 | 0.01496 | -0.0086 | 96.377
13.5 | 1.4728 | 0.0159 | -0.0059 | 92.6289
14 | 1.5034 | 0.0169 | -0.0032 | 88.9586
14.5 | 1.5321 | 0.01802 | -0.0005 | 85.0222
15 | 1.5585 | 0.01931 | 0.0023 | 80.7095
15.5 | 1.5827 | 0.02077 | 0.0053 | 76.2013
16 | 1.6027 | 0.02254 | 0.0084 | 71.1047
16.5 | 1.6211 | 0.02446 | 0.0114 | 66.2756
17 | 1.6324 | 0.02703 | 0.0147 | 60.3922
17.5 | 1.6492 | 0.02933 | 0.0171 | 56.2291
18 | 1.6582 | 0.03241 | 0.0197 | 51.1632
18.5 | 1.6707 | 0.03537 | 0.0215 | 47.2349
19 | 1.6742 | 0.03942 | 0.0232 | 42.4708
19.5 | 1.6611 | 0.04542 | 0.0247 | 36.572
20 | 1.6628 | 0.05038 | 0.0249 | 33.0052

## 107. Re 10M Mach 0.10 (1)
BIGFOIL.COM POLAR EXPORT
NACA67-511 a=0.0
NACA67-511 a=0.0 |  |  |  | Cl Max: | 1.226 | at alpha= | 10 | deg
JavaFoil+Calcfoil stall+Eppler ext transition |  |  |  | L/D Max: | 147.136 | at alpha= | 3.5 | deg
Re: | 10000000 |  |  | Cd Min: | 0.00461 | at alpha= | 1 | deg
Mach: | 0.1 |  |  | Cl=0 at alpha= | -2.4407 | deg
|  |  |  | @ Cl=0.1, Cd= | 0.00644
|  |  |  | @ Cl=0.4, Cd= | 0.004954
|  |  |  | @ Cl=0.6, Cd= | 0.0048224
alpha (deg) | Cl | Cd | Cm | Cl/Cd
-15.5 | -0.358 | 0.11375 | -0.009 | -3.148
-15 | -0.378 | 0.10756 | -0.009 | -3.511
-14.5 | -0.394 | 0.10261 | -0.009 | -3.837
-14 | -0.409 | 0.09858 | -0.01 | -4.152
-13.5 | -0.424 | 0.09183 | -0.01 | -4.619
-13 | -0.438 | 0.08692 | -0.01 | -5.037
-12.5 | -0.45 | 0.08243 | -0.011 | -5.458
-12 | -0.46 | 0.07753 | -0.011 | -5.935
-11.5 | -0.468 | 0.07367 | -0.011 | -6.353
-11 | -0.473 | 0.06899 | -0.012 | -6.858
-10.5 | -0.475 | 0.06525 | -0.012 | -7.28
-10 | -0.474 | 0.06087 | -0.012 | -7.781
-9.5 | -0.468 | 0.05714 | -0.013 | -8.193
-9 | -0.459 | 0.05355 | -0.013 | -8.568
-8.5 | -0.446 | 0.04932 | -0.015 | -9.039
-8 | -0.429 | 0.04498 | -0.016 | -9.537
-7.5 | -0.407 | 0.04199 | -0.017 | -9.686
-7 | -0.467 | 0.00712 | -0.03 | -65.596
-6.5 | -0.429 | 0.00692 | -0.031 | -61.97
-6 | -0.386 | 0.00683 | -0.032 | -56.558
-5.5 | -0.34 | 0.0067 | -0.032 | -50.684
-5 | -0.29 | 0.00664 | -0.033 | -43.632
-4.5 | -0.236 | 0.00652 | -0.034 | -36.258
-4 | -0.181 | 0.00647 | -0.035 | -27.95
-3.5 | -0.124 | 0.00643 | -0.036 | -19.292
-3 | -0.066 | 0.00643 | -0.037 | -10.278
-2.5 | -0.007 | 0.00638 | -0.037 | -1.138
-2 | 0.052 | 0.0064 | -0.038 | 8.148
-1.5 | 0.112 | 0.00645 | -0.039 | 17.373
-1 | 0.172 | 0.00624 | -0.04 | 27.573
-0.5 | 0.232 | 0.00623 | -0.041 | 37.275
0 | 0.292 | 0.00626 | -0.042 | 46.714
0.5 | 0.352 | 0.00633 | -0.043 | 55.594
1 | 0.412 | 0.00461 | -0.043 | 89.266
1.5 | 0.471 | 0.00476 | -0.044 | 98.975
2 | 0.531 | 0.00462 | -0.045 | 114.944
2.5 | 0.59 | 0.00478 | -0.046 | 123.44
3 | 0.649 | 0.00503 | -0.047 | 129.008
3.5 | 0.707 | 0.0048 | -0.048 | 147.136
4 | 0.764 | 0.00637 | -0.049 | 120.079
4.5 | 0.821 | 0.00677 | -0.05 | 121.256
5 | 0.877 | 0.00719 | -0.05 | 121.948
5.5 | 0.93 | 0.00815 | -0.051 | 114.227
6 | 0.983 | 0.00848 | -0.052 | 115.868
6.5 | 1.032 | 0.00888 | -0.053 | 116.256
7 | 1.077 | 0.00934 | -0.054 | 115.294
7.5 | 1.119 | 0.00985 | -0.055 | 113.537
8 | 1.156 | 0.01035 | -0.056 | 111.685
8.5 | 1.189 | 0.01093 | -0.056 | 108.718
9 | 1.21 | 0.01155 | -0.057 | 104.779
9.5 | 1.222 | 0.01214 | -0.058 | 100.695
10 | 1.226 | 0.01281 | -0.059 | 95.726
10.5 | 1.221 | 0.01354 | -0.06 | 90.183
11 | 1.208 | 0.01434 | -0.061 | 84.229
11.5 | 1.186 | 0.01524 | -0.061 | 77.83
12 | 1.156 | 0.01625 | -0.062 | 71.155
12.5 | 1.118 | 0.01784 | -0.063 | 62.687
13 | 1.076 | 0.01896 | -0.064 | 56.752
13.5 | 1.023 | 0.0218 | -0.064 | 46.925
14 | 0.973 | 0.02349 | -0.064 | 41.394
14.5 | 0.917 | 0.02649 | -0.065 | 34.614
15 | 0.838 | 0.03786 | -0.062 | 22.124

## 108. Re 10M Mach 0.10 (2)
BIGFOIL.COM POLAR EXPORT
NACA67-511 a=0.0
NACA67-511 a=0.0 |  |  |  | Cl Max: | 1.6568 | at alpha= | 18.5 | deg
XFOIL ncrit=9 |  |  |  | L/D Max: | 128.478 | at alpha= | 2.5 | deg
Re: | 10000000 |  |  | Cd Min: | 0.21789 | at alpha= | -20 | deg
Mach: | 0.1 |  |  | Cl=0 at alpha= | -2.7286 | deg
|  |  |  | @ Cl=0.1, Cd= | 0.0047933
|  |  |  | @ Cl=0.4, Cd= | 0.0052712
|  |  |  | @ Cl=0.6, Cd= | 0.0048061
alpha (deg) | Cl | Cd | Cm | Cl/Cd
-20 | -0.552 | 0.21789 | -0.0024 | -2.5334
-19.5 | -0.5348 | 0.21345 | -0.0058 | -2.5055
-19 | -0.52 | 0.20657 | -0.0095 | -2.5173
-18.5 | -0.5038 | 0.2 | -0.0133 | -2.519
-18 | -0.4842 | 0.19552 | -0.0171 | -2.4765
-17.5 | -0.4684 | 0.18842 | -0.0209 | -2.4859
-15.5 | -1.2805 | 0.02345 | -0.0658 | -54.6055
-15 | -1.2577 | 0.02072 | -0.0617 | -60.6998
-14.5 | -1.2261 | 0.0186 | -0.0585 | -65.9194
-14 | -1.188 | 0.01693 | -0.0561 | -70.1713
-13.5 | -1.1436 | 0.01586 | -0.0544 | -72.1059
-12.5 | -1.0534 | 0.0134 | -0.0512 | -78.6119
-12 | -1.0065 | 0.01217 | -0.0499 | -82.7034
-11.5 | -0.9572 | 0.01123 | -0.0489 | -85.236
-11 | -0.9058 | 0.01055 | -0.0482 | -85.8578
-10.5 | -0.8532 | 0.01003 | -0.0477 | -85.0648
-10 | -0.8001 | 0.00953 | -0.0473 | -83.9559
-9.5 | -0.7466 | 0.00902 | -0.0469 | -82.7716
-9 | -0.6922 | 0.00864 | -0.0467 | -80.1157
-8.5 | -0.6397 | 0.00793 | -0.0462 | -80.6683
-8 | -0.5857 | 0.00748 | -0.046 | -78.3021
-7.5 | -0.5312 | 0.00714 | -0.0458 | -74.3978
-7 | -0.4759 | 0.00685 | -0.0459 | -69.4745
-6.5 | -0.4201 | 0.00661 | -0.046 | -63.5552
-6 | -0.3642 | 0.0064 | -0.0462 | -56.9062
-5.5 | -0.3101 | 0.00601 | -0.046 | -51.5973
-5 | -0.2548 | 0.00572 | -0.046 | -44.5455
-4.5 | -0.199 | 0.00548 | -0.0462 | -36.3139
-4 | -0.1429 | 0.0053 | -0.0464 | -26.9623
-3.5 | -0.0862 | 0.00516 | -0.0468 | -16.7054
-3 | -0.0304 | 0.00498 | -0.047 | -6.1044
-2.5 | 0.0256 | 0.00484 | -0.0473 | 5.2893
-2 | 0.0818 | 0.00479 | -0.0476 | 17.0772
-1.5 | 0.1366 | 0.0048 | -0.0477 | 28.4583
-1 | 0.1912 | 0.00487 | -0.0477 | 39.2608
-0.5 | 0.2457 | 0.00497 | -0.0478 | 49.4366
0 | 0.2999 | 0.00508 | -0.0478 | 59.0354
0.5 | 0.3536 | 0.0052 | -0.0478 | 68
1 | 0.4057 | 0.00528 | -0.0474 | 76.8371
1.5 | 0.4419 | 0.00387 | -0.0445 | 114.186
2 | 0.4951 | 0.00405 | -0.0443 | 122.2469
2.5 | 0.5486 | 0.00427 | -0.0442 | 128.4778
3 | 0.5964 | 0.00478 | -0.0431 | 124.7699
3.5 | 0.6474 | 0.00515 | -0.0426 | 125.7087
4 | 0.6982 | 0.00551 | -0.0421 | 126.7151
4.5 | 0.7475 | 0.00591 | -0.0412 | 126.4805
5 | 0.7957 | 0.00635 | -0.0402 | 125.3071
5.5 | 0.8421 | 0.00688 | -0.0389 | 122.3983
6 | 0.89 | 0.00727 | -0.0378 | 122.4209
6.5 | 0.9383 | 0.00762 | -0.0368 | 123.1365
7 | 0.9857 | 0.00799 | -0.0356 | 123.3667
7.5 | 1.0312 | 0.00837 | -0.0342 | 123.2019
8 | 1.0718 | 0.00873 | -0.0316 | 122.7721
8.5 | 1.1099 | 0.00914 | -0.0286 | 121.4333
9 | 1.1483 | 0.0096 | -0.0257 | 119.6146
9.5 | 1.1866 | 0.0101 | -0.023 | 117.4851
10 | 1.2247 | 0.01063 | -0.0203 | 115.2117
10.5 | 1.261 | 0.01124 | -0.0174 | 112.1886
11 | 1.2978 | 0.01185 | -0.0148 | 109.519
11.5 | 1.3308 | 0.01259 | -0.0115 | 105.7029
12 | 1.3639 | 0.01332 | -0.0084 | 102.3949
12.5 | 1.397 | 0.01406 | -0.0054 | 99.3599
13.5 | 1.4771 | 0.01629 | -0.0036 | 90.6753
14 | 1.5058 | 0.01744 | -0.0006 | 86.3417
14.5 | 1.534 | 0.01866 | 0.0023 | 82.2079
15 | 1.5595 | 0.02007 | 0.0053 | 77.703
15.5 | 1.5825 | 0.02169 | 0.0084 | 72.9599
16 | 1.6003 | 0.0237 | 0.0119 | 67.5232
16.5 | 1.6179 | 0.02584 | 0.0149 | 62.6122
17 | 1.6276 | 0.02866 | 0.0183 | 56.79
17.5 | 1.6422 | 0.03133 | 0.0207 | 52.4162
18 | 1.648 | 0.03488 | 0.0232 | 47.2477
18.5 | 1.6568 | 0.03848 | 0.0249 | 43.0561
19 | 1.6567 | 0.04318 | 0.0263 | 38.3673
19.5 | 1.6368 | 0.0504 | 0.0271 | 32.4762
20 | 1.6331 | 0.0564 | 0.0266 | 28.9557

## 109. Re 10M Mach 0.25 (1)
BIGFOIL.COM POLAR EXPORT
NACA67-511 a=0.0
NACA67-511 a=0.0 |  |  |  | Cl Max: | 1.208 | at alpha= | 9 | deg
JavaFoil+Calcfoil stall+Eppler ext transition |  |  |  | L/D Max: | 123.456 | at alpha= | 2.5 | deg
Re: | 10000000 |  |  | Cd Min: | 0.00432 | at alpha= | 1 | deg
Mach: | 0.25 |  |  | Cl=0 at alpha= | -2.4426 | deg
|  |  |  | @ Cl=0.1, Cd= | 0.0062916
|  |  |  | @ Cl=0.4, Cd= | 0.0051118
|  |  |  | @ Cl=0.6, Cd= | 0.09578
alpha (deg) | Cl | Cd | Cm | Cl/Cd
-11.5 | -0.291 | 0.07512 | -0.012 | -3.88
-11 | -0.326 | 0.0708 | -0.012 | -4.603
-10.5 | -0.355 | 0.06708 | -0.012 | -5.287
-10 | -0.377 | 0.0641 | -0.012 | -5.883
-9.5 | -0.393 | 0.0594 | -0.013 | -6.625
-9 | -0.403 | 0.05585 | -0.013 | -7.21
-8.5 | -0.405 | 0.05229 | -0.014 | -7.736
-8 | -0.4 | 0.0482 | -0.015 | -8.292
-7.5 | -0.387 | 0.04534 | -0.015 | -8.542
-7 | -0.37 | 0.04099 | -0.017 | -9.019
-6.5 | -0.425 | 0.00695 | -0.032 | -61.074
-6 | -0.387 | 0.00693 | -0.032 | -55.818
-5.5 | -0.343 | 0.00682 | -0.033 | -50.255
-5 | -0.294 | 0.00678 | -0.034 | -43.378
-4.5 | -0.241 | 0.00663 | -0.035 | -36.334
-4 | -0.185 | 0.0066 | -0.036 | -28.012
-3.5 | -0.127 | 0.00651 | -0.037 | -19.483
-3 | -0.068 | 0.00649 | -0.038 | -10.422
-2.5 | -0.007 | 0.00647 | -0.038 | -1.15
-2 | 0.054 | 0.00645 | -0.039 | 8.3
-1.5 | 0.115 | 0.00624 | -0.04 | 18.427
-1 | 0.177 | 0.00629 | -0.041 | 28.109
-0.5 | 0.239 | 0.00626 | -0.042 | 38.141
0 | 0.3 | 0.00633 | -0.043 | 47.471
0.5 | 0.362 | 0.00642 | -0.044 | 56.369
1 | 0.423 | 0.00432 | -0.045 | 97.869
1.5 | 0.484 | 0.00449 | -0.046 | 107.677
2 | 0.545 | 0.00466 | -0.046 | 116.856
2.5 | 0.606 | 0.0049 | -0.047 | 123.456
3 | 0.666 | 0.00586 | -0.048 | 113.59
3.5 | 0.725 | 0.00617 | -0.049 | 117.584
4 | 0.784 | 0.00655 | -0.05 | 119.728
4.5 | 0.842 | 0.00699 | -0.051 | 120.481
5 | 0.899 | 0.00743 | -0.052 | 120.966
5.5 | 0.954 | 0.00841 | -0.053 | 113.39
6 | 1.006 | 0.00879 | -0.054 | 114.471
6.5 | 1.055 | 0.00923 | -0.054 | 114.256
7 | 1.099 | 0.0098 | -0.055 | 112.124
7.5 | 1.138 | 0.01032 | -0.056 | 110.343
8 | 1.172 | 0.01091 | -0.057 | 107.361
8.5 | 1.198 | 0.01149 | -0.058 | 104.3
9 | 1.208 | 0.01219 | -0.059 | 99.087
9.5 | 1.205 | 0.01299 | -0.06 | 92.787
10 | 1.189 | 0.01381 | -0.061 | 86.095
10.5 | 1.157 | 0.01475 | -0.061 | 78.446
11 | 1.111 | 0.01582 | -0.062 | 70.22
11.5 | 1.05 | 0.01728 | -0.063 | 60.752
12 | 0.974 | 0.01902 | -0.063 | 51.19
12.5 | 0.862 | 0.02736 | -0.062 | 31.487
13 | 0.772 | 0.0285 | -0.063 | 27.093
13.5 | 0.624 | 0.05647 | -0.055 | 11.055
14 | 0.495 | 0.09578 | -0.04 | 5.166

## 110. Re 10M Mach 0.25 (2)
BIGFOIL.COM POLAR EXPORT
NACA67-511 a=0.0
NACA67-511 a=0.0 |  |  |  | Cl Max: | 1.5659 | at alpha= | 16 | deg
XFOIL ncrit=9 |  |  |  | L/D Max: | 130.858 | at alpha= | 2.5 | deg
Re: | 10000000 |  |  | Cd Min: | 0.15706 | at alpha= | -15.5 | deg
Mach: | 0.25 |  |  | Cl=0 at alpha= | -2.7448 | deg
|  |  |  | @ Cl=0.1, Cd= | 0.0048387
|  |  |  | @ Cl=0.4, Cd= | 0.0052781
|  |  |  | @ Cl=0.6, Cd= | 0.004687
alpha (deg) | Cl | Cd | Cm | Cl/Cd
-15.5 | -0.4208 | 0.15706 | -0.0371 | -2.6792
-15 | -0.4047 | 0.1505 | -0.0409 | -2.689
-14.5 | -0.4121 | 0.13661 | -0.0466 | -3.0166
-14 | -0.4023 | 0.12866 | -0.0508 | -3.1268
-13 | -0.3763 | 0.1152 | -0.0582 | -3.2665
-12.5 | -0.4007 | 0.10071 | -0.0648 | -3.9788
-12 | -0.4033 | 0.09201 | -0.0692 | -4.3832
-11.5 | -0.4827 | 0.07158 | -0.081 | -6.7435
-11 | -0.5724 | 0.05807 | -0.0856 | -9.8571
-10.5 | -0.878 | 0.01518 | -0.061 | -57.8393
-10 | -0.8342 | 0.01243 | -0.0581 | -67.1118
-9.5 | -0.7806 | 0.01096 | -0.0562 | -71.2226
-9 | -0.7233 | 0.01012 | -0.0549 | -71.4723
-8.5 | -0.6659 | 0.00934 | -0.0537 | -71.2955
-8 | -0.6094 | 0.00842 | -0.0525 | -72.3753
-7.5 | -0.5521 | 0.00777 | -0.0516 | -71.0553
-7 | -0.494 | 0.00727 | -0.0509 | -67.9505
-6.5 | -0.4356 | 0.00689 | -0.0504 | -63.2221
-6 | -0.3768 | 0.00662 | -0.0501 | -56.9184
-5.5 | -0.3186 | 0.00634 | -0.0498 | -50.2524
-5 | -0.262 | 0.00588 | -0.0492 | -44.5578
-4.5 | -0.2042 | 0.00559 | -0.049 | -36.5295
-4 | -0.1461 | 0.00537 | -0.049 | -27.2067
-3.5 | -0.0874 | 0.0052 | -0.0492 | -16.8077
-3 | -0.0295 | 0.00503 | -0.0492 | -5.8648
-2.5 | 0.0283 | 0.00487 | -0.0494 | 5.8111
-1.5 | 0.1427 | 0.00482 | -0.0496 | 29.6058
-1 | 0.1989 | 0.00489 | -0.0495 | 40.6748
-0.5 | 0.2548 | 0.00499 | -0.0495 | 51.0621
0 | 0.3104 | 0.00509 | -0.0495 | 60.9823
0.5 | 0.3654 | 0.00522 | -0.0493 | 70
1 | 0.419 | 0.00531 | -0.0489 | 78.9077
1.5 | 0.4549 | 0.0039 | -0.0455 | 116.641
2 | 0.509 | 0.0041 | -0.0452 | 124.1463
2.5 | 0.564 | 0.00431 | -0.045 | 130.8585
3 | 0.6127 | 0.00482 | -0.0437 | 127.1162
3.5 | 0.6639 | 0.00522 | -0.0428 | 127.1839
4.5 | 0.7652 | 0.00602 | -0.0407 | 127.1096
5.5 | 0.8592 | 0.00706 | -0.0371 | 121.6997
6 | 0.9075 | 0.00745 | -0.0355 | 121.8121
6.5 | 0.9557 | 0.00781 | -0.0339 | 122.3688
7.5 | 1.0374 | 0.0086 | -0.0274 | 120.6279
8 | 1.0785 | 0.00908 | -0.0243 | 118.7775
8.5 | 1.1194 | 0.00958 | -0.0213 | 116.8476
9 | 1.1609 | 0.01011 | -0.0184 | 114.8269
9.5 | 1.2006 | 0.0107 | -0.0152 | 112.2056
10 | 1.2389 | 0.01141 | -0.0118 | 108.5802
10.5 | 1.2754 | 0.01217 | -0.0082 | 104.7987
11 | 1.3125 | 0.01294 | -0.0048 | 101.4297
11.5 | 1.3447 | 0.01393 | -0.0007 | 96.5327
12 | 1.3754 | 0.01489 | 0.0037 | 92.3707
12.5 | 1.4332 | 0.01615 | 0.002 | 88.743
13 | 1.4916 | 0.01781 | -0.0001 | 83.7507
13.5 | 1.4918 | 0.01916 | 0.0096 | 77.8601
14 | 1.5145 | 0.02104 | 0.0139 | 71.9819
14.5 | 1.537 | 0.02304 | 0.0178 | 66.7101
15 | 1.5534 | 0.02556 | 0.022 | 60.7746
15.5 | 1.5617 | 0.02882 | 0.0263 | 54.1881
16 | 1.5659 | 0.03271 | 0.0301 | 47.8722
16.5 | 1.5631 | 0.03748 | 0.0333 | 41.7049
17 | 1.5594 | 0.04287 | 0.0353 | 36.3751
17.5 | 1.5305 | 0.05134 | 0.0362 | 29.8111
18 | 1.5103 | 0.05979 | 0.0351 | 25.2601
18.5 | 1.487 | 0.06951 | 0.0323 | 21.3926
19 | 1.4537 | 0.08143 | 0.0273 | 17.8521
19.5 | 1.4083 | 0.09623 | 0.0196 | 14.6347
20 | 1.3649 | 0.11185 | 0.0106 | 12.203

## 111. Re 10M Mach 0.50 (1)
BIGFOIL.COM POLAR EXPORT
NACA67-511 a=0.0
NACA67-511 a=0.0 |  |  |  | Cl Max: | 1.218 | at alpha= | 20 | deg
JavaFoil+Calcfoil stall+Eppler ext transition |  |  |  | L/D Max: | 116.973 | at alpha= | 3.5 | deg
Re: | 10000000 |  |  | Cd Min: | 0.00523 | at alpha= | 1 | deg
Mach: | 0.5 |  |  | Cl=0 at alpha= | -2.4403 | deg
|  |  |  | @ Cl=0.1, Cd= | 0.0060514
|  |  |  | @ Cl=0.4, Cd= | 0.0066072
|  |  |  | @ Cl=0.6, Cd= | 0.0057622
alpha (deg) | Cl | Cd | Cm | Cl/Cd
-20 | -0.952 | 0.1501 | -0.008 | -6.341
-19.5 | -0.926 | 0.14185 | -0.009 | -6.529
-19 | -0.9 | 0.13414 | -0.009 | -6.709
-18.5 | -0.874 | 0.12771 | -0.009 | -6.841
-18 | -0.847 | 0.13314 | -0.01 | -6.359
-17.5 | -0.82 | 0.12628 | -0.01 | -6.494
-17 | -0.792 | 0.12087 | -0.01 | -6.556
-16.5 | -0.766 | 0.11196 | -0.011 | -6.845
-16 | -0.74 | 0.10573 | -0.011 | -6.996
-15.5 | -0.713 | 0.09936 | -0.012 | -7.18
-15 | -0.687 | 0.09379 | -0.012 | -7.325
-14.5 | -0.663 | 0.08589 | -0.013 | -7.714
-14 | -0.63 | 0.09817 | -0.012 | -6.42
-13.5 | -0.603 | 0.09103 | -0.012 | -6.628
-13 | -0.577 | 0.08268 | -0.013 | -6.979
-12.5 | -0.55 | 0.07746 | -0.014 | -7.105
-12 | -0.524 | 0.07187 | -0.014 | -7.29
-11.5 | -0.497 | 0.06655 | -0.015 | -7.474
-11 | -0.472 | 0.0607 | -0.016 | -7.777
-10.5 | -0.44 | 0.07447 | -0.014 | -5.906
-10 | -0.413 | 0.0653 | -0.014 | -6.318
-9.5 | -0.386 | 0.0588 | -0.015 | -6.561
-9 | -0.359 | 0.05381 | -0.016 | -6.672
-8.5 | -0.332 | 0.04975 | -0.017 | -6.674
-8 | -0.305 | 0.04628 | -0.018 | -6.597
-7.5 | -0.276 | 0.04941 | -0.016 | -5.591
-7 | -0.249 | 0.04845 | -0.016 | -5.132
-6.5 | -0.222 | 0.04328 | -0.017 | -5.122
-6 | -0.195 | 0.03971 | -0.018 | -4.902
-5.5 | -0.168 | 0.03657 | -0.02 | -4.587
-5 | -0.216 | 0.03596 | -0.019 | -6.019
-4.5 | -0.198 | 0.03384 | -0.02 | -5.855
-4 | -0.196 | 0.00661 | -0.04 | -29.636
-3.5 | -0.137 | 0.00657 | -0.041 | -20.91
-3 | -0.074 | 0.00629 | -0.042 | -11.8
-2.5 | -0.008 | 0.00625 | -0.043 | -1.317
-2 | 0.059 | 0.0062 | -0.044 | 9.594
-1.5 | 0.128 | 0.00595 | -0.045 | 21.515
-1 | 0.197 | 0.00592 | -0.046 | 33.298
-0.5 | 0.267 | 0.0059 | -0.047 | 45.208
0 | 0.335 | 0.00568 | -0.048 | 58.95
0.5 | 0.403 | 0.00665 | -0.049 | 60.639
1 | 0.471 | 0.00523 | -0.05 | 90.089
1.5 | 0.539 | 0.00548 | -0.051 | 98.404
2 | 0.606 | 0.00579 | -0.052 | 104.736
2.5 | 0.674 | 0.00609 | -0.053 | 110.571
3 | 0.74 | 0.00646 | -0.054 | 114.661
3.5 | 0.806 | 0.00689 | -0.055 | 116.973
4 | 0.871 | 0.00745 | -0.056 | 116.816
4.5 | 0.934 | 0.00801 | -0.057 | 116.581
5 | 0.994 | 0.00902 | -0.058 | 110.189
5.5 | 1.05 | 0.00968 | -0.059 | 108.486
6 | 1.102 | 0.0103 | -0.06 | 106.963
6.5 | 1.14 | 0.01113 | -0.061 | 102.453
7 | 1.16 | 0.01194 | -0.062 | 97.184
7.5 | 1.145 | 0.01308 | -0.062 | 87.567
8 | 1.035 | 0.01455 | -0.063 | 71.125
8.5 | 0.716 | 0.01652 | -0.064 | 43.352
9 | 0.749 | 0.01649 | -0.065 | 45.426
9.5 | 0.775 | 0.01917 | -0.066 | 40.421
10 | 0.81 | 0.01818 | -0.067 | 44.584
10.5 | 0.837 | 0.02069 | -0.068 | 40.448
11 | 0.725 | 0.07574 | -0.038 | 9.57
11.5 | 0.899 | 0.02169 | -0.07 | 41.457
12 | 0.913 | 0.02789 | -0.069 | 32.716
12.5 | 0.808 | 0.08618 | -0.043 | 9.378
13 | 0.981 | 0.02661 | -0.072 | 36.882
13.5 | 0.92 | 0.05923 | -0.062 | 15.535
14 | 0.921 | 0.0778 | -0.057 | 11.832
14.5 | 0.935 | 0.09125 | -0.055 | 10.241
15 | 0.937 | 0.10622 | -0.046 | 8.818
15.5 | 0.98 | 0.10174 | -0.054 | 9.629
16 | 1.025 | 0.09591 | -0.06 | 10.685
16.5 | 1.034 | 0.11432 | -0.056 | 9.042
17 | 1.055 | 0.11513 | -0.055 | 9.16
17.5 | 1.116 | 0.09759 | -0.065 | 11.437
18 | 1.141 | 0.10432 | -0.065 | 10.94
18.5 | 1.124 | 0.14237 | -0.055 | 7.898
19 | 1.158 | 0.1412 | -0.058 | 8.205
19.5 | 1.189 | 0.14446 | -0.061 | 8.234
20 | 1.218 | 0.14817 | -0.062 | 8.221

## 112. Re 10M Mach 0.50 (2)
BIGFOIL.COM POLAR EXPORT
NACA67-511 a=0.0
NACA67-511 a=0.0 |  |  |  | Cl Max: | 1.224 | at alpha= | 9 | deg
XFOIL ncrit=9 |  |  |  | L/D Max: | 135.948 | at alpha= | 2.5 | deg
Re: | 10000000 |  |  | Cd Min: | 0.01326 | at alpha= | 9 | deg
Mach: | 0.5 |  |  | Cl=0 at alpha= | -99 | deg
|  |  |  | @ Cl=0.1, Cd= | 0.00522
|  |  |  | @ Cl=0.4, Cd= | 0.0053266
|  |  |  | @ Cl=0.6, Cd= | 0.0044692
alpha (deg) | Cl | Cd | Cm | Cl/Cd
0 | 0.357 | 0.00522 | -0.0566 | 68.3908
0.5 | 0.4175 | 0.00537 | -0.056 | 77.7467
1 | 0.4766 | 0.00551 | -0.055 | 86.4973
1.5 | 0.5179 | 0.00468 | -0.0509 | 110.6624
2 | 0.5664 | 0.0043 | -0.0479 | 131.7209
2.5 | 0.624 | 0.00459 | -0.0465 | 135.9477
3 | 0.6775 | 0.005 | -0.0442 | 135.5
3.5 | 0.722 | 0.00557 | -0.04 | 129.623
4 | 0.7647 | 0.00599 | -0.0352 | 127.6628
5 | 0.8473 | 0.00717 | -0.0251 | 118.1729
5.5 | 0.8879 | 0.00793 | -0.0199 | 111.9672
6 | 0.9353 | 0.00855 | -0.0159 | 109.3918
6.5 | 0.9854 | 0.00913 | -0.0121 | 107.9299
7 | 1.0359 | 0.00974 | -0.0082 | 106.3552
7.5 | 1.0849 | 0.01044 | -0.0039 | 103.9176
8 | 1.1328 | 0.01125 | 0.0008 | 100.6933
8.5 | 1.18 | 0.01216 | 0.0058 | 97.0395
9 | 1.224 | 0.01326 | 0.0115 | 92.3077

## 113. Re 12M Mach 0.00 (1)
BIGFOIL.COM POLAR EXPORT
NACA67-511 a=0.0
NACA67-511 a=0.0 |  |  |  | Cl Max: | 1.231 | at alpha= | 10 | deg
JavaFoil+Calcfoil stall+Eppler ext transition |  |  |  | L/D Max: | 152.234 | at alpha= | 4 | deg
Re: | 12000000 |  |  | Cd Min: | 0.00455 | at alpha= | 1 | deg
Mach: | 0 |  |  | Cl=0 at alpha= | -2.4407 | deg
|  |  |  | @ Cl=0.1, Cd= | 0.0064007
|  |  |  | @ Cl=0.4, Cd= | 0.0048367
|  |  |  | @ Cl=0.6, Cd= | 0.0048085
alpha (deg) | Cl | Cd | Cm | Cl/Cd
-16 | -0.382 | 0.11863 | -0.008 | -3.224
-15.5 | -0.4 | 0.11199 | -0.009 | -3.573
-15 | -0.418 | 0.10495 | -0.009 | -3.978
-14.5 | -0.431 | 0.10164 | -0.009 | -4.239
-14 | -0.444 | 0.09641 | -0.01 | -4.602
-13.5 | -0.456 | 0.09038 | -0.01 | -5.042
-13 | -0.466 | 0.08577 | -0.01 | -5.438
-12.5 | -0.475 | 0.08158 | -0.011 | -5.828
-12 | -0.483 | 0.07713 | -0.011 | -6.257
-11.5 | -0.487 | 0.07281 | -0.011 | -6.694
-11 | -0.49 | 0.06873 | -0.012 | -7.123
-10.5 | -0.489 | 0.06429 | -0.012 | -7.602
-10 | -0.485 | 0.0601 | -0.013 | -8.066
-9.5 | -0.477 | 0.05627 | -0.013 | -8.478
-9 | -0.466 | 0.0526 | -0.014 | -8.854
-8.5 | -0.451 | 0.04826 | -0.015 | -9.348
-8 | -0.434 | 0.04315 | -0.017 | -10.059
-7.5 | -0.412 | 0.03939 | -0.018 | -10.455
-7 | -0.468 | 0.00697 | -0.03 | -67.106
-6.5 | -0.429 | 0.00685 | -0.031 | -62.629
-6 | -0.386 | 0.00676 | -0.031 | -57.076
-5.5 | -0.339 | 0.00669 | -0.032 | -50.633
-5 | -0.289 | 0.00656 | -0.033 | -43.978
-4.5 | -0.235 | 0.00653 | -0.034 | -36.059
-4 | -0.18 | 0.00646 | -0.035 | -27.875
-3.5 | -0.123 | 0.0064 | -0.036 | -19.282
-3 | -0.066 | 0.00638 | -0.036 | -10.308
-2.5 | -0.007 | 0.00633 | -0.037 | -1.14
-2 | 0.052 | 0.00636 | -0.038 | 8.158
-1.5 | 0.111 | 0.00641 | -0.039 | 17.393
-1 | 0.171 | 0.00612 | -0.04 | 27.965
-0.5 | 0.231 | 0.00615 | -0.041 | 37.598
0 | 0.291 | 0.00622 | -0.041 | 46.777
0.5 | 0.35 | 0.00627 | -0.042 | 55.854
1 | 0.41 | 0.00455 | -0.043 | 89.96
1.5 | 0.469 | 0.00475 | -0.044 | 98.635
2 | 0.528 | 0.00459 | -0.045 | 115.179
2.5 | 0.587 | 0.00476 | -0.046 | 123.386
3 | 0.646 | 0.00498 | -0.047 | 129.589
3.5 | 0.704 | 0.00519 | -0.048 | 135.587
4 | 0.761 | 0.005 | -0.048 | 152.234
4.5 | 0.818 | 0.00669 | -0.049 | 122.3
5 | 0.873 | 0.00701 | -0.05 | 124.617
5.5 | 0.927 | 0.00788 | -0.051 | 117.675
6 | 0.979 | 0.00819 | -0.052 | 119.604
6.5 | 1.028 | 0.00858 | -0.053 | 119.818
7 | 1.074 | 0.00903 | -0.054 | 118.926
7.5 | 1.116 | 0.00947 | -0.055 | 117.849
8 | 1.154 | 0.00995 | -0.055 | 115.941
8.5 | 1.187 | 0.0105 | -0.056 | 113.031
9 | 1.21 | 0.01106 | -0.057 | 109.425
9.5 | 1.224 | 0.01169 | -0.058 | 104.774
10 | 1.231 | 0.01224 | -0.059 | 100.554
10.5 | 1.229 | 0.01303 | -0.06 | 94.363
11 | 1.22 | 0.0136 | -0.06 | 89.685
11.5 | 1.202 | 0.01447 | -0.061 | 83.079
12 | 1.178 | 0.0154 | -0.062 | 76.493
12.5 | 1.146 | 0.01678 | -0.063 | 68.294
13 | 1.11 | 0.01763 | -0.063 | 62.958
13.5 | 1.066 | 0.01985 | -0.064 | 53.675
14 | 1.023 | 0.02082 | -0.065 | 49.132
14.5 | 0.972 | 0.0234 | -0.065 | 41.554
15 | 0.92 | 0.0266 | -0.065 | 34.59

## 114. Re 12M Mach 0.00 (2)
BIGFOIL.COM POLAR EXPORT
NACA67-511 a=0.0
NACA67-511 a=0.0 |  |  |  | Cl Max: | 1.6879 | at alpha= | 19 | deg
XFOIL ncrit=9 |  |  |  | L/D Max: | 128.179 | at alpha= | 4.5 | deg
Re: | 12000000 |  |  | Cd Min: | 0.04897 | at alpha= | 20 | deg
Mach: | 0 |  |  | Cl=0 at alpha= | -2.7099 | deg
|  |  |  | @ Cl=0.1, Cd= | 0.004796
|  |  |  | @ Cl=0.4, Cd= | 0.005326
|  |  |  | @ Cl=0.6, Cd= | 0.004832
alpha (deg) | Cl | Cd | Cm | Cl/Cd
-18.5 | -1.3927 | 0.03076 | -0.0858 | -45.2763
-18 | -1.4068 | 0.02739 | -0.0787 | -51.3618
-17.5 | -1.3882 | 0.02631 | -0.0741 | -52.7632
-17 | -1.4024 | 0.02294 | -0.0649 | -61.1334
-16.5 | -1.3824 | 0.02071 | -0.0606 | -66.7504
-16 | -1.3529 | 0.01897 | -0.0575 | -71.3179
-15.5 | -1.3173 | 0.01759 | -0.055 | -74.8891
-15 | -1.2781 | 0.01637 | -0.0531 | -78.0757
-14.5 | -1.2356 | 0.01537 | -0.0515 | -80.3904
-14 | -1.1919 | 0.01439 | -0.0501 | -82.8284
-13.5 | -1.1454 | 0.01363 | -0.0491 | -84.0352
-13 | -1.0983 | 0.0128 | -0.0481 | -85.8047
-12.5 | -1.0513 | 0.01183 | -0.0471 | -88.8673
-12 | -1.0032 | 0.01096 | -0.0463 | -91.5328
-11.5 | -0.9534 | 0.01026 | -0.0457 | -92.924
-11 | -0.9022 | 0.00972 | -0.0453 | -92.8189
-10.5 | -0.8499 | 0.00927 | -0.0451 | -91.6828
-10 | -0.7972 | 0.00882 | -0.0449 | -90.3855
-8.5 | -0.6379 | 0.00754 | -0.0445 | -84.6021
-8 | -0.5846 | 0.00711 | -0.0443 | -82.2222
-7.5 | -0.5304 | 0.00677 | -0.0443 | -78.3456
-7 | -0.4756 | 0.0065 | -0.0444 | -73.1692
-6.5 | -0.4205 | 0.00627 | -0.0446 | -67.0654
-5.5 | -0.3101 | 0.0058 | -0.045 | -53.4655
-5 | -0.2552 | 0.00552 | -0.0451 | -46.2319
-4.5 | -0.2001 | 0.00528 | -0.0452 | -37.8977
-4 | -0.1441 | 0.00511 | -0.0456 | -28.1996
-3.5 | -0.088 | 0.00499 | -0.046 | -17.6353
-3 | -0.0322 | 0.00485 | -0.0463 | -6.6392
-2.5 | 0.0233 | 0.00474 | -0.0465 | 4.9156
-2 | 0.0783 | 0.00478 | -0.0467 | 16.3808
-1.5 | 0.1327 | 0.00482 | -0.0468 | 27.5311
-1 | 0.1872 | 0.00489 | -0.0469 | 38.2822
-0.5 | 0.2417 | 0.00498 | -0.0471 | 48.5341
0 | 0.2956 | 0.00508 | -0.0471 | 58.189
0.5 | 0.3494 | 0.0052 | -0.0471 | 67.1923
1 | 0.4016 | 0.00533 | -0.0469 | 75.3471
1.5 | 0.4517 | 0.00515 | -0.0463 | 87.7087
2 | 0.4926 | 0.00403 | -0.0442 | 122.2333
2.5 | 0.5443 | 0.00431 | -0.0439 | 126.2877
3 | 0.593 | 0.00479 | -0.043 | 123.7996
3.5 | 0.6447 | 0.0051 | -0.0427 | 126.4118
4 | 0.6954 | 0.00546 | -0.0422 | 127.3626
4.5 | 0.746 | 0.00582 | -0.0417 | 128.1787
5 | 0.7945 | 0.00624 | -0.0408 | 127.3237
5.5 | 0.8416 | 0.00672 | -0.0397 | 125.2381
6 | 0.891 | 0.00707 | -0.039 | 126.0255
6.5 | 0.94 | 0.00738 | -0.0383 | 127.3713
7 | 0.9879 | 0.00772 | -0.0374 | 127.9663
7.5 | 1.0345 | 0.0081 | -0.0362 | 127.716
8 | 1.0794 | 0.00848 | -0.0347 | 127.2877
8.5 | 1.1186 | 0.00886 | -0.032 | 126.2528
9 | 1.1564 | 0.00925 | -0.0291 | 125.0162
9.5 | 1.1937 | 0.00972 | -0.0263 | 122.8086
10 | 1.2314 | 0.01021 | -0.0236 | 120.6072
10.5 | 1.2681 | 0.01076 | -0.0209 | 117.8532
11 | 1.3044 | 0.01134 | -0.0182 | 115.0265
11.5 | 1.3392 | 0.012 | -0.0154 | 111.6
12 | 1.3728 | 0.01268 | -0.0125 | 108.265
12.5 | 1.4053 | 0.01338 | -0.0095 | 105.0299
13 | 1.4381 | 0.01433 | -0.0069 | 100.3559
13.5 | 1.498 | 0.01534 | -0.0105 | 97.6532
15 | 1.5712 | 0.01859 | 0.0007 | 84.5186
15.5 | 1.5962 | 0.01997 | 0.0036 | 79.9299
16 | 1.614 | 0.02185 | 0.0071 | 73.8673
16.5 | 1.6332 | 0.0237 | 0.0101 | 68.9114
17 | 1.6463 | 0.02611 | 0.0134 | 63.0525
17.5 | 1.6622 | 0.02839 | 0.016 | 58.5488
18 | 1.6721 | 0.03134 | 0.0187 | 53.3535
18.5 | 1.6842 | 0.03425 | 0.0207 | 49.1737
19 | 1.6879 | 0.03817 | 0.0226 | 44.2206
19.5 | 1.6753 | 0.04394 | 0.0245 | 38.127
20 | 1.6751 | 0.04897 | 0.0249 | 34.2067

## 115. Re 12M Mach 0.10 (1)
BIGFOIL.COM POLAR EXPORT
NACA67-511 a=0.0
NACA67-511 a=0.0 |  |  |  | Cl Max: | 1.227 | at alpha= | 10 | deg
JavaFoil+Calcfoil stall+Eppler ext transition |  |  |  | L/D Max: | 135.397 | at alpha= | 3.5 | deg
Re: | 12000000 |  |  | Cd Min: | 0.00458 | at alpha= | 2 | deg
Mach: | 0.1 |  |  | Cl=0 at alpha= | -2.4407 | deg
|  |  |  | @ Cl=0.1, Cd= | 0.006384
|  |  |  | @ Cl=0.4, Cd= | 0.004932
|  |  |  | @ Cl=0.6, Cd= | 0.0048122
alpha (deg) | Cl | Cd | Cm | Cl/Cd
-15.5 | -0.358 | 0.11231 | -0.009 | -3.189
-15 | -0.378 | 0.10766 | -0.009 | -3.509
-14.5 | -0.394 | 0.10245 | -0.009 | -3.844
-14 | -0.409 | 0.09691 | -0.01 | -4.225
-13.5 | -0.424 | 0.09113 | -0.01 | -4.656
-13 | -0.438 | 0.08633 | -0.01 | -5.073
-12.5 | -0.45 | 0.08171 | -0.011 | -5.508
-12 | -0.46 | 0.07721 | -0.011 | -5.96
-11.5 | -0.468 | 0.07278 | -0.011 | -6.431
-11 | -0.473 | 0.06867 | -0.012 | -6.892
-10.5 | -0.475 | 0.06482 | -0.012 | -7.329
-10 | -0.474 | 0.06042 | -0.013 | -7.841
-9.5 | -0.468 | 0.0568 | -0.013 | -8.246
-9 | -0.459 | 0.05313 | -0.014 | -8.641
-8.5 | -0.446 | 0.04895 | -0.015 | -9.112
-8 | -0.43 | 0.04442 | -0.016 | -9.669
-7.5 | -0.408 | 0.04098 | -0.017 | -9.955
-7 | -0.467 | 0.00701 | -0.03 | -66.584
-6.5 | -0.429 | 0.00695 | -0.031 | -61.729
-6 | -0.386 | 0.00684 | -0.032 | -56.481
-5.5 | -0.34 | 0.00669 | -0.032 | -50.758
-5 | -0.29 | 0.00658 | -0.033 | -43.983
-4.5 | -0.236 | 0.0065 | -0.034 | -36.363
-4 | -0.181 | 0.00648 | -0.035 | -27.919
-3.5 | -0.124 | 0.00645 | -0.036 | -19.231
-3 | -0.066 | 0.00636 | -0.037 | -10.391
-2.5 | -0.007 | 0.00637 | -0.037 | -1.138
-2 | 0.052 | 0.0064 | -0.038 | 8.144
-1.5 | 0.112 | 0.00638 | -0.039 | 17.553
-1 | 0.172 | 0.00617 | -0.04 | 27.913
-0.5 | 0.232 | 0.0062 | -0.041 | 37.51
0 | 0.292 | 0.00619 | -0.042 | 47.261
0.5 | 0.352 | 0.0063 | -0.043 | 55.885
1 | 0.412 | 0.00459 | -0.043 | 89.643
1.5 | 0.471 | 0.00474 | -0.044 | 99.503
2 | 0.531 | 0.00458 | -0.045 | 115.853
2.5 | 0.59 | 0.00478 | -0.046 | 123.453
3 | 0.649 | 0.00497 | -0.047 | 130.642
3.5 | 0.707 | 0.00522 | -0.048 | 135.397
4 | 0.765 | 0.00635 | -0.049 | 120.327
4.5 | 0.822 | 0.00672 | -0.05 | 122.269
5 | 0.877 | 0.00704 | -0.05 | 124.593
5.5 | 0.931 | 0.00791 | -0.051 | 117.735
6 | 0.984 | 0.00824 | -0.052 | 119.415
6.5 | 1.033 | 0.00862 | -0.053 | 119.726
7 | 1.078 | 0.00913 | -0.054 | 118.114
7.5 | 1.12 | 0.00955 | -0.055 | 117.181
8 | 1.157 | 0.01002 | -0.056 | 115.465
8.5 | 1.189 | 0.0106 | -0.057 | 112.213
9 | 1.211 | 0.01117 | -0.057 | 108.419
9.5 | 1.223 | 0.01183 | -0.058 | 103.445
10 | 1.227 | 0.01246 | -0.059 | 98.466
10.5 | 1.222 | 0.01314 | -0.06 | 93.044
11 | 1.209 | 0.01386 | -0.061 | 87.196
11.5 | 1.187 | 0.01473 | -0.061 | 80.6
12 | 1.157 | 0.01574 | -0.062 | 73.504
12.5 | 1.119 | 0.01724 | -0.063 | 64.908
13 | 1.078 | 0.01817 | -0.064 | 59.314
13.5 | 1.026 | 0.02079 | -0.064 | 49.343
14 | 0.976 | 0.02208 | -0.065 | 44.207
14.5 | 0.92 | 0.02504 | -0.065 | 36.738
15 | 0.854 | 0.03121 | -0.064 | 27.379

## 116. Re 12M Mach 0.10 (2)
BIGFOIL.COM POLAR EXPORT
NACA67-511 a=0.0
NACA67-511 a=0.0 |  |  |  | Cl Max: | 1.6707 | at alpha= | 18.5 | deg
XFOIL ncrit=9 |  |  |  | L/D Max: | 127.961 | at alpha= | 7 | deg
Re: | 12000000 |  |  | Cd Min: | 0.05464 | at alpha= | 20 | deg
Mach: | 0.1 |  |  | Cl=0 at alpha= | -2.7128 | deg
|  |  |  | @ Cl=0.1, Cd= | 0.0047953
|  |  |  | @ Cl=0.4, Cd= | 0.0051811
|  |  |  | @ Cl=0.6, Cd= | 0.004824
alpha (deg) | Cl | Cd | Cm | Cl/Cd
-16 | -1.3305 | 0.02338 | -0.0669 | -56.9076
-15.5 | -1.3028 | 0.02138 | -0.0633 | -60.9355
-15 | -1.2717 | 0.01939 | -0.06 | -65.5854
-14.5 | -1.2407 | 0.01711 | -0.0567 | -72.5132
-14 | -1.1997 | 0.01571 | -0.0545 | -76.3654
-13.5 | -1.1543 | 0.0147 | -0.0529 | -78.5238
-13 | -1.1079 | 0.01365 | -0.0515 | -81.1648
-12 | -1.0112 | 0.01174 | -0.0491 | -86.1329
-11.5 | -0.9619 | 0.01077 | -0.0481 | -89.3129
-11 | -0.9107 | 0.01006 | -0.0474 | -90.5268
-10.5 | -0.8579 | 0.00951 | -0.0469 | -90.2103
-10 | -0.8045 | 0.00902 | -0.0465 | -89.1907
-9.5 | -0.7508 | 0.00855 | -0.0462 | -87.8129
-9 | -0.6964 | 0.00818 | -0.046 | -85.1345
-8.5 | -0.6426 | 0.00771 | -0.0457 | -83.3463
-8 | -0.5888 | 0.00722 | -0.0454 | -81.5512
-7.5 | -0.5342 | 0.00684 | -0.0453 | -78.0994
-7 | -0.4789 | 0.00655 | -0.0453 | -73.1145
-6.5 | -0.4233 | 0.00631 | -0.0453 | -67.084
-6 | -0.3674 | 0.00612 | -0.0455 | -60.0327
-5.5 | -0.3118 | 0.00585 | -0.0456 | -53.2991
-5 | -0.2566 | 0.00554 | -0.0456 | -46.3177
-4.5 | -0.2011 | 0.0053 | -0.0457 | -37.9434
-4 | -0.1448 | 0.00511 | -0.046 | -28.3366
-3.5 | -0.0883 | 0.005 | -0.0464 | -17.66
-3 | -0.032 | 0.00486 | -0.0467 | -6.5844
-2.5 | 0.0237 | 0.00475 | -0.0469 | 4.9895
-2 | 0.079 | 0.00478 | -0.0471 | 16.5272
-1.5 | 0.1338 | 0.00482 | -0.0471 | 27.7593
-1 | 0.1886 | 0.00489 | -0.0473 | 38.5685
-0.5 | 0.2433 | 0.00498 | -0.0474 | 48.8554
0 | 0.2975 | 0.00508 | -0.0474 | 58.563
0.5 | 0.3515 | 0.0052 | -0.0474 | 67.5962
1.5 | 0.4543 | 0.00516 | -0.0465 | 88.0426
2 | 0.4951 | 0.00404 | -0.0444 | 122.5495
2.5 | 0.5472 | 0.00431 | -0.044 | 126.9606
3 | 0.596 | 0.0048 | -0.0431 | 124.1667
3.5 | 0.6477 | 0.00511 | -0.0427 | 126.7515
4 | 0.6987 | 0.00548 | -0.0422 | 127.5
5 | 0.7981 | 0.00626 | -0.0407 | 127.492
5.5 | 0.8452 | 0.00675 | -0.0395 | 125.2148
6 | 0.8946 | 0.0071 | -0.0387 | 126
6.5 | 0.9437 | 0.00742 | -0.0379 | 127.1833
7 | 0.9917 | 0.00775 | -0.0368 | 127.9613
7.5 | 1.0383 | 0.00814 | -0.0355 | 127.5553
8 | 1.0819 | 0.00852 | -0.0337 | 126.9836
8.5 | 1.1194 | 0.00892 | -0.0305 | 125.4933
9 | 1.158 | 0.00932 | -0.0276 | 124.2489
9.5 | 1.1959 | 0.00982 | -0.0247 | 121.7821
10 | 1.2338 | 0.01034 | -0.022 | 119.323
10.5 | 1.2713 | 0.0109 | -0.0193 | 116.633
11 | 1.3067 | 0.01153 | -0.0163 | 113.3304
11.5 | 1.3421 | 0.01221 | -0.0135 | 109.9181
12 | 1.3751 | 0.01294 | -0.0103 | 106.2674
12.5 | 1.4077 | 0.01368 | -0.0071 | 102.902
13.5 | 1.4895 | 0.01565 | -0.0054 | 95.1757
14 | 1.5164 | 0.0169 | -0.0021 | 89.7278
14.5 | 1.5459 | 0.01801 | 0.0007 | 85.8356
15 | 1.5723 | 0.01937 | 0.0037 | 81.1719
15.5 | 1.596 | 0.02091 | 0.0069 | 76.3271
16 | 1.6129 | 0.02295 | 0.0105 | 70.2789
16.5 | 1.6307 | 0.02502 | 0.0136 | 65.1759
17 | 1.6417 | 0.02771 | 0.0171 | 59.2458
17.5 | 1.6558 | 0.03034 | 0.0197 | 54.5748
18 | 1.6616 | 0.03381 | 0.0224 | 49.1452
18.5 | 1.6707 | 0.03728 | 0.0243 | 44.8149
19 | 1.67 | 0.04191 | 0.0259 | 39.8473
19.5 | 1.6529 | 0.04863 | 0.0271 | 33.9893
20 | 1.6476 | 0.05464 | 0.0268 | 30.1537

## 117. Re 12M Mach 0.25 (1)
BIGFOIL.COM POLAR EXPORT
NACA67-511 a=0.0
NACA67-511 a=0.0 |  |  |  | Cl Max: | 1.209 | at alpha= | 9 | deg
JavaFoil+Calcfoil stall+Eppler ext transition |  |  |  | L/D Max: | 143.249 | at alpha= | 3 | deg
Re: | 12000000 |  |  | Cd Min: | 0.00448 | at alpha= | 1.5 | deg
Mach: | 0.25 |  |  | Cl=0 at alpha= | -2.4426 | deg
|  |  |  | @ Cl=0.1, Cd= | 0.006269
|  |  |  | @ Cl=0.4, Cd= | 0.0052985
|  |  |  | @ Cl=0.6, Cd= | 0.09253
alpha (deg) | Cl | Cd | Cm | Cl/Cd
-11.5 | -0.291 | 0.07388 | -0.012 | -3.946
-11 | -0.326 | 0.07032 | -0.012 | -4.635
-10.5 | -0.355 | 0.06665 | -0.012 | -5.322
-10 | -0.377 | 0.06346 | -0.012 | -5.945
-9.5 | -0.394 | 0.05874 | -0.013 | -6.7
-9 | -0.403 | 0.05554 | -0.013 | -7.252
-8.5 | -0.405 | 0.05228 | -0.014 | -7.74
-8 | -0.4 | 0.04787 | -0.015 | -8.353
-7.5 | -0.388 | 0.04491 | -0.015 | -8.631
-7 | -0.37 | 0.04063 | -0.017 | -9.109
-6.5 | -0.425 | 0.00703 | -0.032 | -60.386
-6 | -0.387 | 0.00696 | -0.032 | -55.555
-5.5 | -0.343 | 0.00686 | -0.033 | -49.935
-5 | -0.294 | 0.00675 | -0.034 | -43.551
-4.5 | -0.241 | 0.00663 | -0.035 | -36.314
-4 | -0.185 | 0.0066 | -0.036 | -28
-3.5 | -0.127 | 0.00648 | -0.037 | -19.572
-3 | -0.068 | 0.00645 | -0.038 | -10.496
-2.5 | -0.007 | 0.00646 | -0.038 | -1.151
-2 | 0.054 | 0.00645 | -0.039 | 8.297
-1.5 | 0.115 | 0.00621 | -0.04 | 18.512
-1 | 0.177 | 0.00621 | -0.041 | 28.477
-0.5 | 0.239 | 0.0062 | -0.042 | 38.533
0 | 0.3 | 0.00627 | -0.043 | 47.912
0.5 | 0.362 | 0.00637 | -0.044 | 56.768
1 | 0.423 | 0.00465 | -0.045 | 90.947
1.5 | 0.484 | 0.00448 | -0.046 | 108.156
2 | 0.545 | 0.00467 | -0.046 | 116.77
2.5 | 0.606 | 0.00484 | -0.047 | 125.111
3 | 0.666 | 0.00465 | -0.048 | 143.249
3.5 | 0.726 | 0.00613 | -0.049 | 118.387
4 | 0.785 | 0.00651 | -0.05 | 120.546
4.5 | 0.843 | 0.00691 | -0.051 | 121.933
5 | 0.9 | 0.00731 | -0.052 | 123.105
5.5 | 0.954 | 0.00818 | -0.053 | 116.695
6 | 1.007 | 0.00855 | -0.054 | 117.793
6.5 | 1.056 | 0.00897 | -0.054 | 117.698
7 | 1.1 | 0.0095 | -0.055 | 115.735
7.5 | 1.139 | 0.00999 | -0.056 | 113.977
8 | 1.172 | 0.01058 | -0.057 | 110.839
8.5 | 1.199 | 0.0112 | -0.058 | 107.035
9 | 1.209 | 0.01181 | -0.059 | 102.382
9.5 | 1.206 | 0.01258 | -0.06 | 95.902
10 | 1.189 | 0.0134 | -0.061 | 88.76
10.5 | 1.158 | 0.01427 | -0.061 | 81.181
11 | 1.112 | 0.01538 | -0.062 | 72.287
11.5 | 1.051 | 0.01668 | -0.063 | 62.981
12 | 0.975 | 0.01828 | -0.064 | 53.372
12.5 | 0.876 | 0.02328 | -0.063 | 37.634
13 | 0.786 | 0.02395 | -0.064 | 32.825
13.5 | 0.64 | 0.04564 | -0.058 | 14.03
14 | 0.497 | 0.09253 | -0.042 | 5.371

## 118. Re 12M Mach 0.25 (2)
BIGFOIL.COM POLAR EXPORT
NACA67-511 a=0.0
NACA67-511 a=0.0 |  |  |  | Cl Max: | 1.5948 | at alpha= | 16.5 | deg
XFOIL ncrit=9 |  |  |  | L/D Max: | 130.046 | at alpha= | 2.5 | deg
Re: | 12000000 |  |  | Cd Min: | 0.22568 | at alpha= | -20 | deg
Mach: | 0.25 |  |  | Cl=0 at alpha= | -2.7292 | deg
|  |  |  | @ Cl=0.1, Cd= | 0.0048018
|  |  |  | @ Cl=0.4, Cd= | 0.005312
|  |  |  | @ Cl=0.6, Cd= | 0.0047216
alpha (deg) | Cl | Cd | Cm | Cl/Cd
-20 | -0.5574 | 0.22568 | -0.0005 | -2.4699
-19.5 | -0.544 | 0.21655 | -0.0044 | -2.5121
-19 | -0.5277 | 0.20945 | -0.0085 | -2.5195
-18.5 | -0.5106 | 0.20268 | -0.0126 | -2.5192
-18 | -0.4896 | 0.19817 | -0.0165 | -2.4706
-17.5 | -0.4721 | 0.19133 | -0.0205 | -2.4675
-16.5 | -0.4351 | 0.17843 | -0.0282 | -2.4385
-16 | -0.4237 | 0.16946 | -0.0324 | -2.5003
-14.5 | -0.4186 | 0.13469 | -0.0473 | -3.1079
-14 | -0.4099 | 0.12656 | -0.0516 | -3.2388
-13.5 | -0.3878 | 0.12207 | -0.0546 | -3.1769
-13 | -0.3813 | 0.11382 | -0.0588 | -3.35
-12.5 | -0.4556 | 0.09025 | -0.0701 | -5.0482
-12 | -0.5452 | 0.0688 | -0.0847 | -7.9244
-11.5 | -0.6172 | 0.05755 | -0.0875 | -10.7246
-11 | -0.6743 | 0.04917 | -0.0804 | -13.7136
-10.5 | -0.8877 | 0.01397 | -0.06 | -63.5433
-10 | -0.8423 | 0.01132 | -0.0571 | -74.4081
-9.5 | -0.7869 | 0.01013 | -0.0553 | -77.6802
-9 | -0.729 | 0.00938 | -0.054 | -77.7186
-8.5 | -0.6709 | 0.00874 | -0.0529 | -76.762
-8 | -0.6124 | 0.00818 | -0.052 | -74.8655
-7.5 | -0.5553 | 0.00744 | -0.051 | -74.6371
-7 | -0.4976 | 0.00692 | -0.0502 | -71.9075
-6.5 | -0.4392 | 0.00657 | -0.0497 | -66.8493
-6 | -0.3804 | 0.00632 | -0.0494 | -60.1899
-5.5 | -0.3217 | 0.00603 | -0.0491 | -53.3499
-5 | -0.2639 | 0.00571 | -0.0489 | -46.2172
-4.5 | -0.2064 | 0.00541 | -0.0486 | -38.1516
-4 | -0.1482 | 0.00518 | -0.0486 | -28.61
-3.5 | -0.0896 | 0.00503 | -0.0487 | -17.8131
-3 | -0.0312 | 0.0049 | -0.0489 | -6.3673
-2.5 | 0.0264 | 0.00478 | -0.049 | 5.523
-2 | 0.0833 | 0.00479 | -0.049 | 17.3904
-1.5 | 0.1398 | 0.00483 | -0.049 | 28.9441
-1 | 0.1962 | 0.0049 | -0.0491 | 40.0408
-0.5 | 0.2522 | 0.00499 | -0.0491 | 50.5411
0 | 0.3079 | 0.00509 | -0.049 | 60.4912
0.5 | 0.3634 | 0.00521 | -0.049 | 69.7505
1 | 0.4172 | 0.00536 | -0.0486 | 77.8358
1.5 | 0.4685 | 0.00521 | -0.0478 | 89.9232
2 | 0.5091 | 0.00408 | -0.0453 | 124.7794
2.5 | 0.5631 | 0.00433 | -0.0449 | 130.0462
3 | 0.6121 | 0.00485 | -0.0436 | 126.2062
3.5 | 0.6644 | 0.00519 | -0.0429 | 128.0154
4 | 0.7163 | 0.00555 | -0.0422 | 129.0631
4.5 | 0.7674 | 0.00594 | -0.0412 | 129.1919
5.5 | 0.8634 | 0.0069 | -0.038 | 125.1304
6 | 0.9127 | 0.00729 | -0.0366 | 125.1989
6.5 | 0.962 | 0.00763 | -0.0351 | 126.0813
7 | 1.0076 | 0.00796 | -0.0328 | 126.5829
7.5 | 1.0474 | 0.00836 | -0.0293 | 125.2871
8 | 1.0877 | 0.00881 | -0.026 | 123.462
8.5 | 1.1289 | 0.00931 | -0.023 | 121.2567
9 | 1.1692 | 0.00983 | -0.0198 | 118.942
9.5 | 1.2111 | 0.01036 | -0.017 | 116.9015
10 | 1.2492 | 0.01104 | -0.0135 | 113.1522
10.5 | 1.2861 | 0.0118 | -0.01 | 108.9915
11 | 1.323 | 0.01254 | -0.0065 | 105.5024
11.5 | 1.3562 | 0.01348 | -0.0024 | 100.6083
12 | 1.3904 | 0.01438 | 0.0014 | 96.6898
12.5 | 1.4261 | 0.01537 | 0.0046 | 92.7846
13 | 1.4868 | 0.01692 | 0.0022 | 87.8723
14.5 | 1.5561 | 0.02212 | 0.0157 | 70.3481
15 | 1.575 | 0.02443 | 0.0198 | 64.4699
15.5 | 1.588 | 0.02732 | 0.024 | 58.1259
16 | 1.5942 | 0.0309 | 0.028 | 51.5922
16.5 | 1.5948 | 0.0352 | 0.0315 | 45.3068
17 | 1.5882 | 0.04059 | 0.0343 | 39.1279
17.5 | 1.5695 | 0.04754 | 0.036 | 33.0143
18 | 1.5495 | 0.05544 | 0.036 | 27.9491
18.5 | 1.5274 | 0.0644 | 0.0343 | 23.7174
19 | 1.4978 | 0.07523 | 0.0305 | 19.9096
19.5 | 1.4471 | 0.09016 | 0.0233 | 16.0504
20 | 1.41 | 0.1042 | 0.0155 | 13.5317

## 119. Re 12M Mach 0.50 (1)
BIGFOIL.COM POLAR EXPORT
NACA67-511 a=0.0
NACA67-511 a=0.0 |  |  |  | Cl Max: | 1.207 | at alpha= | 20 | deg
JavaFoil+Calcfoil stall+Eppler ext transition |  |  |  | L/D Max: | 118.849 | at alpha= | 4.5 | deg
Re: | 12000000 |  |  | Cd Min: | 0.00521 | at alpha= | 1 | deg
Mach: | 0.5 |  |  | Cl=0 at alpha= | -2.4403 | deg
|  |  |  | @ Cl=0.1, Cd= | 0.0062122
|  |  |  | @ Cl=0.4, Cd= | 0.0065913
|  |  |  | @ Cl=0.6, Cd= | 0.0057312
alpha (deg) | Cl | Cd | Cm | Cl/Cd
-20 | -0.954 | 0.14988 | -0.009 | -6.363
-19.5 | -0.927 | 0.13886 | -0.009 | -6.679
-19 | -0.901 | 0.13214 | -0.009 | -6.822
-18.5 | -0.875 | 0.1256 | -0.01 | -6.969
-18 | -0.847 | 0.13229 | -0.01 | -6.404
-17.5 | -0.82 | 0.12478 | -0.01 | -6.574
-17 | -0.793 | 0.12041 | -0.01 | -6.586
-16.5 | -0.767 | 0.10998 | -0.011 | -6.977
-16 | -0.741 | 0.10436 | -0.011 | -7.099
-15.5 | -0.715 | 0.0969 | -0.012 | -7.383
-15 | -0.689 | 0.0912 | -0.013 | -7.558
-14.5 | -0.667 | 0.08149 | -0.014 | -8.185
-14 | -0.63 | 0.09686 | -0.012 | -6.507
-13.5 | -0.603 | 0.08909 | -0.012 | -6.774
-13 | -0.578 | 0.08151 | -0.013 | -7.086
-12.5 | -0.551 | 0.07617 | -0.014 | -7.23
-12 | -0.524 | 0.07057 | -0.015 | -7.432
-11.5 | -0.499 | 0.065 | -0.016 | -7.672
-11 | -0.475 | 0.05814 | -0.017 | -8.162
-10.5 | -0.44 | 0.06755 | -0.014 | -6.513
-10 | -0.413 | 0.06451 | -0.014 | -6.395
-9.5 | -0.386 | 0.0582 | -0.015 | -6.633
-9 | -0.359 | 0.05368 | -0.016 | -6.69
-8.5 | -0.332 | 0.04933 | -0.017 | -6.739
-8 | -0.306 | 0.04563 | -0.018 | -6.701
-7.5 | -0.276 | 0.04931 | -0.016 | -5.604
-7 | -0.249 | 0.04754 | -0.016 | -5.231
-6.5 | -0.222 | 0.0429 | -0.017 | -5.168
-6 | -0.195 | 0.03972 | -0.018 | -4.9
-5.5 | -0.168 | 0.03636 | -0.02 | -4.617
-5 | -0.217 | 0.03575 | -0.019 | -6.057
-4.5 | -0.198 | 0.0335 | -0.02 | -5.921
-4 | -0.196 | 0.00657 | -0.04 | -29.805
-3.5 | -0.137 | 0.00656 | -0.041 | -20.964
-3 | -0.074 | 0.00623 | -0.042 | -11.915
-2.5 | -0.008 | 0.00622 | -0.043 | -1.322
-2 | 0.059 | 0.00623 | -0.044 | 9.543
-1.5 | 0.128 | 0.0062 | -0.045 | 20.67
-1 | 0.197 | 0.00588 | -0.046 | 33.546
-0.5 | 0.267 | 0.00585 | -0.047 | 45.551
0 | 0.335 | 0.00597 | -0.048 | 56.152
0.5 | 0.403 | 0.00662 | -0.049 | 60.901
1 | 0.471 | 0.00521 | -0.05 | 90.477
1.5 | 0.539 | 0.00548 | -0.051 | 98.351
2 | 0.607 | 0.00576 | -0.052 | 105.341
2.5 | 0.674 | 0.00608 | -0.053 | 110.822
3 | 0.741 | 0.00641 | -0.054 | 115.487
3.5 | 0.807 | 0.00686 | -0.055 | 117.654
4 | 0.871 | 0.00739 | -0.056 | 117.925
4.5 | 0.934 | 0.00786 | -0.057 | 118.849
5 | 0.995 | 0.00889 | -0.058 | 111.911
5.5 | 1.051 | 0.0094 | -0.059 | 111.761
6 | 1.102 | 0.01 | -0.06 | 110.286
6.5 | 1.141 | 0.01081 | -0.061 | 105.601
7 | 1.161 | 0.0116 | -0.062 | 100.038
7.5 | 1.146 | 0.01267 | -0.063 | 90.448
8 | 1.036 | 0.01407 | -0.063 | 73.614
8.5 | 0.717 | 0.01597 | -0.064 | 44.91
9 | 0.75 | 0.01594 | -0.065 | 47.034
9.5 | 0.777 | 0.01833 | -0.066 | 42.359
10 | 0.811 | 0.01755 | -0.067 | 46.244
10.5 | 0.839 | 0.01985 | -0.068 | 42.245
11 | 0.725 | 0.07591 | -0.038 | 9.552
11.5 | 0.901 | 0.02084 | -0.07 | 43.225
12 | 0.92 | 0.02543 | -0.07 | 36.167
12.5 | 0.814 | 0.08195 | -0.047 | 9.939
13 | 0.985 | 0.02527 | -0.072 | 38.963
13.5 | 0.992 | 0.03306 | -0.071 | 30.003
14 | 0.963 | 0.05551 | -0.065 | 17.358
14.5 | 0.945 | 0.08413 | -0.058 | 11.234
15 | 0.946 | 0.09926 | -0.051 | 9.534
15.5 | 1.027 | 0.07226 | -0.065 | 14.219
16 | 1.051 | 0.07913 | -0.065 | 13.277
16.5 | 1.04 | 0.10835 | -0.058 | 9.602
17 | 1.05 | 0.12629 | -0.053 | 8.311
17.5 | 1.083 | 0.12713 | -0.057 | 8.516
18 | 1.111 | 0.13221 | -0.058 | 8.401
18.5 | 1.121 | 0.15843 | -0.053 | 7.076
19 | 1.148 | 0.16188 | -0.055 | 7.093
19.5 | 1.178 | 0.16754 | -0.057 | 7.028
20 | 1.207 | 0.16888 | -0.059 | 7.146

## 120. Re 12M Mach 0.50 (2)
BIGFOIL.COM POLAR EXPORT
NACA67-511 a=0.0
NACA67-511 a=0.0 |  |  |  | Cl Max: | 1.2748 | at alpha= | 9.5 | deg
XFOIL ncrit=9 |  |  |  | L/D Max: | 137.363 | at alpha= | 2.5 | deg
Re: | 12000000 |  |  | Cd Min: | 0.01424 | at alpha= | 9.5 | deg
Mach: | 0.5 |  |  | Cl=0 at alpha= | -99 | deg
|  |  |  | @ Cl=0.1, Cd= | 0.00519
|  |  |  | @ Cl=0.4, Cd= | 0.0052953
|  |  |  | @ Cl=0.6, Cd= | 0.0044393
alpha (deg) | Cl | Cd | Cm | Cl/Cd
0 | 0.3544 | 0.00519 | -0.0562 | 68.2852
0.5 | 0.415 | 0.00533 | -0.0555 | 77.8612
1 | 0.4743 | 0.00548 | -0.0546 | 86.5511
1.5 | 0.5299 | 0.00551 | -0.0529 | 96.1706
2 | 0.5663 | 0.00429 | -0.048 | 132.0047
2.5 | 0.625 | 0.00455 | -0.0468 | 137.3626
3 | 0.6763 | 0.005 | -0.044 | 135.26
3.5 | 0.7241 | 0.00553 | -0.0405 | 130.9403
4 | 0.7699 | 0.0059 | -0.0363 | 130.4915
4.5 | 0.8097 | 0.00644 | -0.0308 | 125.7298
5.5 | 0.8952 | 0.00772 | -0.0212 | 115.9585
6 | 0.943 | 0.00832 | -0.0171 | 113.3413
6.5 | 0.9932 | 0.00888 | -0.0133 | 111.8468
7 | 1.0442 | 0.00946 | -0.0095 | 110.3805
7.5 | 1.0943 | 0.01013 | -0.0052 | 108.0257
8 | 1.1421 | 0.01093 | -0.0005 | 104.4922
8.5 | 1.1896 | 0.0118 | 0.0046 | 100.8136
9 | 1.2354 | 0.01285 | 0.0101 | 96.1401
9.5 | 1.2748 | 0.01424 | 0.017 | 89.5225

## 121. Re 14M Mach 0.00 (1)
BIGFOIL.COM POLAR EXPORT
NACA67-511 a=0.0
NACA67-511 a=0.0 |  |  |  | Cl Max: | 1.232 | at alpha= | 10 | deg
JavaFoil+Calcfoil stall+Eppler ext transition |  |  |  | L/D Max: | 152.171 | at alpha= | 4 | deg
Re: | 14000000 |  |  | Cd Min: | 0.0046 | at alpha= | 1 | deg
Mach: | 0 |  |  | Cl=0 at alpha= | -2.4407 | deg
|  |  |  | @ Cl=0.1, Cd= | 0.0063363
|  |  |  | @ Cl=0.4, Cd= | 0.00488
|  |  |  | @ Cl=0.6, Cd= | 0.0048109
alpha (deg) | Cl | Cd | Cm | Cl/Cd
-16 | -0.382 | 0.11735 | -0.008 | -3.259
-15.5 | -0.4 | 0.11117 | -0.009 | -3.6
-15 | -0.418 | 0.10418 | -0.009 | -4.008
-14.5 | -0.431 | 0.10042 | -0.009 | -4.291
-14 | -0.444 | 0.09641 | -0.01 | -4.603
-13.5 | -0.456 | 0.09053 | -0.01 | -5.035
-13 | -0.466 | 0.08564 | -0.01 | -5.447
-12.5 | -0.476 | 0.08066 | -0.011 | -5.896
-12 | -0.483 | 0.07614 | -0.011 | -6.339
-11.5 | -0.488 | 0.07242 | -0.011 | -6.732
-11 | -0.49 | 0.06781 | -0.012 | -7.222
-10.5 | -0.489 | 0.06388 | -0.012 | -7.654
-10 | -0.485 | 0.05975 | -0.013 | -8.118
-9.5 | -0.477 | 0.05603 | -0.013 | -8.517
-9 | -0.466 | 0.05227 | -0.014 | -8.914
-8.5 | -0.451 | 0.04781 | -0.015 | -9.442
-8 | -0.435 | 0.042 | -0.017 | -10.368
-7.5 | -0.411 | 0.0402 | -0.018 | -10.219
-7 | -0.468 | 0.007 | -0.03 | -66.814
-6.5 | -0.429 | 0.00683 | -0.031 | -62.799
-6 | -0.386 | 0.00671 | -0.031 | -57.426
-5.5 | -0.339 | 0.00661 | -0.032 | -51.27
-5 | -0.289 | 0.00659 | -0.033 | -43.784
-4.5 | -0.235 | 0.0065 | -0.034 | -36.199
-4 | -0.18 | 0.00642 | -0.035 | -28.055
-3.5 | -0.123 | 0.00636 | -0.036 | -19.399
-3 | -0.066 | 0.00634 | -0.036 | -10.365
-2.5 | -0.007 | 0.00635 | -0.037 | -1.137
-2 | 0.052 | 0.00632 | -0.038 | 8.208
-1.5 | 0.111 | 0.00634 | -0.039 | 17.592
-1 | 0.171 | 0.00636 | -0.04 | 26.95
-0.5 | 0.231 | 0.00617 | -0.041 | 37.494
0 | 0.291 | 0.00616 | -0.041 | 47.213
0.5 | 0.35 | 0.00628 | -0.042 | 55.811
1 | 0.41 | 0.0046 | -0.043 | 89.128
1.5 | 0.469 | 0.00473 | -0.044 | 99.169
2 | 0.528 | 0.00495 | -0.045 | 106.64
2.5 | 0.587 | 0.00478 | -0.046 | 122.843
3 | 0.646 | 0.00492 | -0.047 | 131.199
3.5 | 0.704 | 0.00518 | -0.048 | 135.893
4 | 0.761 | 0.005 | -0.049 | 152.171
4.5 | 0.818 | 0.00657 | -0.049 | 124.433
5 | 0.874 | 0.00715 | -0.05 | 122.199
5.5 | 0.927 | 0.00767 | -0.051 | 120.945
6 | 0.98 | 0.008 | -0.052 | 122.41
6.5 | 1.029 | 0.00836 | -0.053 | 123.121
7 | 1.074 | 0.00883 | -0.054 | 121.59
7.5 | 1.116 | 0.00925 | -0.055 | 120.71
8 | 1.154 | 0.0097 | -0.055 | 118.976
8.5 | 1.188 | 0.01022 | -0.056 | 116.223
9 | 1.211 | 0.01082 | -0.057 | 111.899
9.5 | 1.225 | 0.01137 | -0.058 | 107.753
10 | 1.232 | 0.01198 | -0.059 | 102.795
10.5 | 1.23 | 0.01266 | -0.06 | 97.147
11 | 1.221 | 0.01328 | -0.06 | 91.945
11.5 | 1.203 | 0.01407 | -0.061 | 85.541
12 | 1.179 | 0.01499 | -0.062 | 78.608
12.5 | 1.147 | 0.01633 | -0.063 | 70.242
13 | 1.111 | 0.01709 | -0.064 | 65.039
13.5 | 1.067 | 0.01916 | -0.064 | 55.714
14 | 1.024 | 0.02023 | -0.065 | 50.602
14.5 | 0.974 | 0.02255 | -0.065 | 43.196
15 | 0.923 | 0.02522 | -0.065 | 36.615

## 122. Re 14M Mach 0.00 (2)
BIGFOIL.COM POLAR EXPORT
NACA67-511 a=0.0
NACA67-511 a=0.0 |  |  |  | Cl Max: | 1.7077 | at alpha= | 20 | deg
XFOIL ncrit=9 |  |  |  | L/D Max: | 131.444 | at alpha= | 7 | deg
Re: | 14000000 |  |  | Cd Min: | 0.04553 | at alpha= | 20 | deg
Mach: | 0 |  |  | Cl=0 at alpha= | -2.6925 | deg
|  |  |  | @ Cl=0.1, Cd= | 0.0048048
|  |  |  | @ Cl=0.4, Cd= | 0.0053286
|  |  |  | @ Cl=0.6, Cd= | 0.0048439
alpha (deg) | Cl | Cd | Cm | Cl/Cd
-19 | -1.2961 | 0.04081 | -0.0953 | -31.7594
-18.5 | -1.4153 | 0.02923 | -0.0838 | -48.4194
-18 | -1.4241 | 0.02632 | -0.0767 | -54.1071
-17.5 | -1.4024 | 0.02554 | -0.0723 | -54.9099
-17 | -1.4126 | 0.02222 | -0.0636 | -63.5734
-16.5 | -1.3917 | 0.01998 | -0.0593 | -69.6547
-16 | -1.3653 | 0.01789 | -0.0558 | -76.3164
-15.5 | -1.3268 | 0.01673 | -0.0537 | -79.3066
-15 | -1.2861 | 0.01563 | -0.0519 | -82.2841
-14.5 | -1.2434 | 0.01462 | -0.0504 | -85.0479
-14 | -1.1987 | 0.01372 | -0.0491 | -87.3688
-13.5 | -1.1516 | 0.01297 | -0.0482 | -88.7895
-13 | -1.1039 | 0.01221 | -0.0473 | -90.4095
-12.5 | -1.055 | 0.01154 | -0.0466 | -91.4211
-12 | -1.0066 | 0.01068 | -0.0457 | -94.2509
-11.5 | -0.9571 | 0.00993 | -0.0451 | -96.3847
-11 | -0.9057 | 0.00936 | -0.0447 | -96.7628
-10.5 | -0.8534 | 0.0089 | -0.0445 | -95.8876
-10 | -0.8006 | 0.00847 | -0.0443 | -94.5218
-9.5 | -0.7475 | 0.00807 | -0.0441 | -92.627
-9 | -0.6938 | 0.00774 | -0.0441 | -89.6382
-8.5 | -0.64 | 0.00738 | -0.0441 | -86.7209
-8 | -0.5867 | 0.00691 | -0.0439 | -84.9059
-7.5 | -0.5327 | 0.00655 | -0.0439 | -81.3282
-7 | -0.4781 | 0.00629 | -0.044 | -76.0095
-6.5 | -0.423 | 0.00607 | -0.0441 | -69.687
-6 | -0.3673 | 0.00586 | -0.0444 | -62.6792
-5 | -0.2568 | 0.0054 | -0.0448 | -47.5556
-4.5 | -0.2015 | 0.00515 | -0.045 | -39.1262
-4 | -0.1458 | 0.00498 | -0.0452 | -29.2771
-3.5 | -0.0896 | 0.00487 | -0.0456 | -18.3984
-3 | -0.0337 | 0.00479 | -0.046 | -7.0355
-2.5 | 0.0211 | 0.00474 | -0.0461 | 4.4515
-1.5 | 0.1307 | 0.00483 | -0.0464 | 27.06
-1 | 0.1852 | 0.0049 | -0.0466 | 37.7959
-0.5 | 0.2396 | 0.00499 | -0.0467 | 48.016
0 | 0.2939 | 0.00508 | -0.0468 | 57.8543
0.5 | 0.3475 | 0.00521 | -0.0468 | 66.6987
1 | 0.4006 | 0.00533 | -0.0467 | 75.1595
1.5 | 0.4521 | 0.00529 | -0.0464 | 85.4631
2 | 0.4922 | 0.00405 | -0.0441 | 121.5309
2.5 | 0.5435 | 0.00437 | -0.0438 | 124.3707
3 | 0.5929 | 0.00481 | -0.043 | 123.264
3.5 | 0.6453 | 0.00506 | -0.0428 | 127.5296
4 | 0.696 | 0.00543 | -0.0424 | 128.1768
4.5 | 0.7473 | 0.00575 | -0.042 | 129.9652
5.5 | 0.8445 | 0.0066 | -0.0403 | 127.9545
6 | 0.8941 | 0.00693 | -0.0396 | 129.0188
6.5 | 0.9437 | 0.00724 | -0.039 | 130.3453
7 | 0.9924 | 0.00755 | -0.0383 | 131.4437
7.5 | 1.0393 | 0.00791 | -0.0372 | 131.3906
8 | 1.0853 | 0.0083 | -0.0359 | 130.759
8.5 | 1.1276 | 0.00867 | -0.0339 | 130.0577
9 | 1.1646 | 0.00906 | -0.0308 | 128.543
9.5 | 1.2019 | 0.00948 | -0.0279 | 126.7827
10 | 1.2388 | 0.01 | -0.025 | 123.88
10.5 | 1.2762 | 0.0105 | -0.0224 | 121.5429
11 | 1.3124 | 0.01109 | -0.0197 | 118.3408
11.5 | 1.3475 | 0.01169 | -0.0169 | 115.2695
12 | 1.3812 | 0.0124 | -0.014 | 111.3871
12.5 | 1.4147 | 0.01308 | -0.0111 | 108.1575
13.5 | 1.4911 | 0.01476 | -0.0082 | 101.023
14 | 1.5467 | 0.0161 | -0.0114 | 96.0683
15 | 1.5811 | 0.01807 | -0.0006 | 87.4986
15.5 | 1.607 | 0.0194 | 0.0022 | 82.8351
16 | 1.6239 | 0.02133 | 0.0059 | 76.1322
16.5 | 1.6436 | 0.02314 | 0.0089 | 71.0285
17 | 1.6599 | 0.02528 | 0.012 | 65.6606
17.5 | 1.6736 | 0.0277 | 0.0149 | 60.4188
18 | 1.6874 | 0.03029 | 0.0173 | 55.7082
18.5 | 1.7013 | 0.03298 | 0.0194 | 51.5858
19 | 1.7072 | 0.03656 | 0.0215 | 46.6958
19.5 | 1.7057 | 0.04106 | 0.0233 | 41.5416
20 | 1.7077 | 0.04553 | 0.0242 | 37.5071

## 123. Re 14M Mach 0.10 (1)
BIGFOIL.COM POLAR EXPORT
NACA67-511 a=0.0
NACA67-511 a=0.0 |  |  |  | Cl Max: | 1.228 | at alpha= | 10 | deg
JavaFoil+Calcfoil stall+Eppler ext transition |  |  |  | L/D Max: | 152.357 | at alpha= | 4 | deg
Re: | 14000000 |  |  | Cd Min: | 0.00458 | at alpha= | 1 | deg
Mach: | 0.1 |  |  | Cl=0 at alpha= | -2.4407 | deg
|  |  |  | @ Cl=0.1, Cd= | 0.006344
|  |  |  | @ Cl=0.4, Cd= | 0.004914
|  |  |  | @ Cl=0.6, Cd= | 0.0047922
alpha (deg) | Cl | Cd | Cm | Cl/Cd
-15.5 | -0.358 | 0.11299 | -0.009 | -3.17
-15 | -0.378 | 0.10657 | -0.009 | -3.545
-14.5 | -0.394 | 0.10136 | -0.009 | -3.886
-14 | -0.409 | 0.09715 | -0.01 | -4.215
-13.5 | -0.424 | 0.09036 | -0.01 | -4.696
-13 | -0.438 | 0.08632 | -0.01 | -5.074
-12.5 | -0.45 | 0.08162 | -0.011 | -5.515
-12 | -0.46 | 0.07693 | -0.011 | -5.983
-11.5 | -0.468 | 0.07242 | -0.011 | -6.464
-11 | -0.473 | 0.06831 | -0.012 | -6.929
-10.5 | -0.475 | 0.06486 | -0.012 | -7.327
-10 | -0.474 | 0.06048 | -0.013 | -7.836
-9.5 | -0.469 | 0.05655 | -0.013 | -8.284
-9 | -0.459 | 0.05277 | -0.014 | -8.705
-8.5 | -0.446 | 0.04906 | -0.015 | -9.087
-8 | -0.43 | 0.04373 | -0.017 | -9.84
-7.5 | -0.407 | 0.04176 | -0.017 | -9.75
-7 | -0.467 | 0.00696 | -0.03 | -67.048
-6.5 | -0.429 | 0.00689 | -0.031 | -62.25
-6 | -0.386 | 0.00679 | -0.032 | -56.837
-5.5 | -0.34 | 0.00665 | -0.032 | -51.019
-5 | -0.29 | 0.00659 | -0.033 | -43.921
-4.5 | -0.236 | 0.00652 | -0.034 | -36.259
-4 | -0.181 | 0.00642 | -0.035 | -28.15
-3.5 | -0.124 | 0.00638 | -0.036 | -19.43
-3 | -0.066 | 0.00639 | -0.037 | -10.336
-2.5 | -0.007 | 0.00636 | -0.037 | -1.14
-2 | 0.052 | 0.00632 | -0.038 | 8.249
-1.5 | 0.112 | 0.00635 | -0.039 | 17.651
-1 | 0.172 | 0.00609 | -0.04 | 28.247
-0.5 | 0.232 | 0.00614 | -0.041 | 37.871
0 | 0.292 | 0.00621 | -0.042 | 47.067
0.5 | 0.352 | 0.00625 | -0.043 | 56.345
1 | 0.412 | 0.00458 | -0.043 | 89.944
1.5 | 0.471 | 0.00478 | -0.044 | 98.698
2 | 0.531 | 0.00493 | -0.045 | 107.588
2.5 | 0.59 | 0.00476 | -0.046 | 123.972
3 | 0.649 | 0.00495 | -0.047 | 131.119
3.5 | 0.707 | 0.0052 | -0.048 | 135.991
4 | 0.765 | 0.00502 | -0.049 | 152.357
4.5 | 0.822 | 0.00661 | -0.05 | 124.263
5 | 0.878 | 0.00718 | -0.05 | 122.168
5.5 | 0.932 | 0.00771 | -0.051 | 120.892
6 | 0.984 | 0.00805 | -0.052 | 122.222
6.5 | 1.033 | 0.00843 | -0.053 | 122.522
7 | 1.078 | 0.00888 | -0.054 | 121.416
7.5 | 1.12 | 0.00931 | -0.055 | 120.275
8 | 1.158 | 0.00979 | -0.056 | 118.264
8.5 | 1.19 | 0.01032 | -0.057 | 115.375
9 | 1.211 | 0.01093 | -0.057 | 110.864
9.5 | 1.224 | 0.01151 | -0.058 | 106.383
10 | 1.228 | 0.01213 | -0.059 | 101.277
10.5 | 1.223 | 0.01277 | -0.06 | 95.745
11 | 1.21 | 0.01348 | -0.061 | 89.766
11.5 | 1.188 | 0.01431 | -0.062 | 82.998
12 | 1.158 | 0.01528 | -0.062 | 75.761
12.5 | 1.12 | 0.01673 | -0.063 | 66.991
13 | 1.079 | 0.0177 | -0.064 | 60.946
13.5 | 1.027 | 0.02014 | -0.064 | 51.009
14 | 0.978 | 0.02135 | -0.065 | 45.806
14.5 | 0.922 | 0.02383 | -0.065 | 38.708
15 | 0.863 | 0.02788 | -0.065 | 30.968

## 124. Re 14M Mach 0.10 (2)
BIGFOIL.COM POLAR EXPORT
NACA67-511 a=0.0
NACA67-511 a=0.0 |  |  |  | Cl Max: | 1.6947 | at alpha= | 19 | deg
XFOIL ncrit=9 |  |  |  | L/D Max: | 131.265 | at alpha= | 7 | deg
Re: | 14000000 |  |  | Cd Min: | 0.05053 | at alpha= | 20 | deg
Mach: | 0.1 |  |  | Cl=0 at alpha= | -2.6957 | deg
|  |  |  | @ Cl=0.1, Cd= | 0.004807
|  |  |  | @ Cl=0.4, Cd= | 0.0053235
|  |  |  | @ Cl=0.6, Cd= | 0.0048315
alpha (deg) | Cl | Cd | Cm | Cl/Cd
-16 | -1.3485 | 0.02183 | -0.0649 | -61.7728
-15.5 | -1.3126 | 0.02053 | -0.0621 | -63.9357
-15 | -1.2792 | 0.01873 | -0.059 | -68.2968
-14.5 | -1.2502 | 0.0162 | -0.0554 | -77.1728
-14 | -1.2076 | 0.01493 | -0.0534 | -80.8841
-13.5 | -1.1618 | 0.0139 | -0.0519 | -83.5827
-13 | -1.1143 | 0.01296 | -0.0505 | -85.9799
-12.5 | -1.0652 | 0.01214 | -0.0495 | -87.743
-12 | -1.015 | 0.01141 | -0.0485 | -88.9571
-11.5 | -0.9653 | 0.01048 | -0.0475 | -92.1088
-11 | -0.9142 | 0.00971 | -0.0468 | -94.1504
-10.5 | -0.8615 | 0.00913 | -0.0463 | -94.3593
-10 | -0.808 | 0.00866 | -0.0459 | -93.3025
-9.5 | -0.7541 | 0.00822 | -0.0456 | -91.7397
-9 | -0.6997 | 0.00787 | -0.0454 | -88.9072
-8 | -0.5909 | 0.00703 | -0.045 | -84.0541
-7.5 | -0.5365 | 0.00664 | -0.0448 | -80.7982
-7 | -0.4815 | 0.00633 | -0.0448 | -76.0664
-6.5 | -0.4259 | 0.0061 | -0.0448 | -69.8197
-6 | -0.3697 | 0.00589 | -0.0451 | -62.7674
-5 | -0.2581 | 0.00543 | -0.0453 | -47.5322
-4.5 | -0.2025 | 0.00517 | -0.0455 | -39.1683
-4 | -0.1464 | 0.00499 | -0.0457 | -29.3387
-3.5 | -0.0899 | 0.00487 | -0.046 | -18.46
-3 | -0.0336 | 0.0048 | -0.0464 | -7
-2.5 | 0.0216 | 0.00475 | -0.0465 | 4.5474
-1.5 | 0.1317 | 0.00483 | -0.0468 | 27.2671
-1 | 0.1866 | 0.00491 | -0.0469 | 38.0041
-0.5 | 0.2412 | 0.00499 | -0.047 | 48.3367
0 | 0.2957 | 0.00508 | -0.0471 | 58.2087
0.5 | 0.3497 | 0.00521 | -0.0471 | 67.1209
1 | 0.4029 | 0.00533 | -0.047 | 75.591
1.5 | 0.4547 | 0.0053 | -0.0466 | 85.7925
2 | 0.4947 | 0.00406 | -0.0443 | 121.8473
2.5 | 0.5464 | 0.00437 | -0.0439 | 125.0343
3 | 0.5958 | 0.00481 | -0.0431 | 123.8669
3.5 | 0.6485 | 0.00508 | -0.0429 | 127.6575
4 | 0.6993 | 0.00544 | -0.0424 | 128.5478
4.5 | 0.7508 | 0.00576 | -0.042 | 130.3472
5.5 | 0.848 | 0.00663 | -0.0401 | 127.9035
6 | 0.8978 | 0.00696 | -0.0394 | 128.9943
6.5 | 0.9475 | 0.00728 | -0.0386 | 130.1511
7 | 0.9963 | 0.00759 | -0.0378 | 131.2648
7.5 | 1.0432 | 0.00796 | -0.0365 | 131.0553
8 | 1.0891 | 0.00835 | -0.0351 | 130.4311
8.5 | 1.1284 | 0.00871 | -0.0323 | 129.5522
9 | 1.1658 | 0.00914 | -0.0291 | 127.5492
9.5 | 1.2044 | 0.00956 | -0.0263 | 125.9833
10 | 1.2415 | 0.01011 | -0.0234 | 122.7992
10.5 | 1.2784 | 0.01065 | -0.0206 | 120.0376
11 | 1.3151 | 0.01126 | -0.0178 | 116.794
11.5 | 1.3505 | 0.01189 | -0.0149 | 113.5828
12 | 1.3841 | 0.01264 | -0.0118 | 109.5016
13 | 1.4467 | 0.01417 | -0.0051 | 102.096
13.5 | 1.4979 | 0.01513 | -0.0065 | 99.002
14 | 1.5254 | 0.01648 | -0.0033 | 92.5607
14.5 | 1.5552 | 0.01757 | -0.0005 | 88.5145
15 | 1.582 | 0.01889 | 0.0025 | 83.748
15.5 | 1.6065 | 0.02038 | 0.0056 | 78.8273
16 | 1.6248 | 0.02235 | 0.0091 | 72.698
16.5 | 1.6424 | 0.02441 | 0.0123 | 67.2839
17.5 | 1.6683 | 0.02961 | 0.0184 | 56.3425
18 | 1.6804 | 0.03254 | 0.0208 | 51.6411
18.5 | 1.6926 | 0.03556 | 0.0228 | 47.5984
19 | 1.6947 | 0.03978 | 0.0248 | 42.6018
19.5 | 1.6866 | 0.0452 | 0.0263 | 37.3142
20 | 1.6845 | 0.05053 | 0.0268 | 33.3366

## 125. Re 14M Mach 0.25 (1)
BIGFOIL.COM POLAR EXPORT
NACA67-511 a=0.0
NACA67-511 a=0.0 |  |  |  | Cl Max: | 1.21 | at alpha= | 9 | deg
JavaFoil+Calcfoil stall+Eppler ext transition |  |  |  | L/D Max: | 132.515 | at alpha= | 3 | deg
Re: | 14000000 |  |  | Cd Min: | 0.00447 | at alpha= | 1.5 | deg
Mach: | 0.25 |  |  | Cl=0 at alpha= | -2.4426 | deg
|  |  |  | @ Cl=0.1, Cd= | 0.006229
|  |  |  | @ Cl=0.4, Cd= | 0.0052672
|  |  |  | @ Cl=0.6, Cd= | 0.09031
alpha (deg) | Cl | Cd | Cm | Cl/Cd
-11.5 | -0.292 | 0.07424 | -0.012 | -3.927
-11 | -0.326 | 0.06977 | -0.012 | -4.672
-10.5 | -0.355 | 0.06593 | -0.012 | -5.381
-10 | -0.377 | 0.0633 | -0.013 | -5.96
-9.5 | -0.394 | 0.05904 | -0.013 | -6.667
-9 | -0.403 | 0.05528 | -0.013 | -7.287
-8.5 | -0.405 | 0.05191 | -0.014 | -7.798
-8 | -0.4 | 0.04793 | -0.015 | -8.342
-7.5 | -0.388 | 0.04488 | -0.016 | -8.642
-7 | -0.37 | 0.04052 | -0.017 | -9.14
-6.5 | -0.425 | 0.00703 | -0.032 | -60.384
-6 | -0.387 | 0.00692 | -0.032 | -55.868
-5.5 | -0.343 | 0.0068 | -0.033 | -50.397
-5 | -0.294 | 0.0067 | -0.034 | -43.859
-4.5 | -0.241 | 0.0066 | -0.035 | -36.474
-4 | -0.185 | 0.00654 | -0.036 | -28.237
-3.5 | -0.127 | 0.00648 | -0.037 | -19.569
-3 | -0.068 | 0.00644 | -0.038 | -10.512
-2.5 | -0.007 | 0.00641 | -0.038 | -1.161
-2 | 0.054 | 0.00641 | -0.039 | 8.35
-1.5 | 0.115 | 0.00617 | -0.04 | 18.654
-1 | 0.177 | 0.00617 | -0.041 | 28.649
-0.5 | 0.239 | 0.00619 | -0.042 | 38.576
0 | 0.3 | 0.00625 | -0.043 | 48.09
0.5 | 0.362 | 0.00632 | -0.044 | 57.265
1 | 0.423 | 0.00463 | -0.045 | 91.306
1.5 | 0.484 | 0.00447 | -0.046 | 108.217
2 | 0.545 | 0.00466 | -0.046 | 116.969
2.5 | 0.606 | 0.00483 | -0.047 | 125.328
3 | 0.666 | 0.00503 | -0.048 | 132.515
3.5 | 0.726 | 0.0061 | -0.049 | 119.024
4 | 0.785 | 0.00647 | -0.05 | 121.356
4.5 | 0.843 | 0.0068 | -0.051 | 124.05
5 | 0.9 | 0.00753 | -0.052 | 119.57
5.5 | 0.955 | 0.00796 | -0.053 | 120.007
6 | 1.008 | 0.00833 | -0.054 | 120.918
6.5 | 1.056 | 0.00874 | -0.055 | 120.863
7 | 1.1 | 0.00926 | -0.055 | 118.769
7.5 | 1.14 | 0.00975 | -0.056 | 116.934
8 | 1.173 | 0.01034 | -0.057 | 113.479
8.5 | 1.199 | 0.0109 | -0.058 | 110.068
9 | 1.21 | 0.01163 | -0.059 | 104.067
9.5 | 1.207 | 0.01231 | -0.06 | 98.017
10 | 1.19 | 0.01303 | -0.061 | 91.329
10.5 | 1.159 | 0.01387 | -0.061 | 83.579
11 | 1.113 | 0.01496 | -0.062 | 74.364
11.5 | 1.052 | 0.01618 | -0.063 | 64.993
12 | 0.976 | 0.01787 | -0.064 | 54.623
12.5 | 0.88 | 0.02187 | -0.063 | 40.245
13 | 0.789 | 0.02267 | -0.064 | 34.793
13.5 | 0.665 | 0.03264 | -0.062 | 20.381
14 | 0.498 | 0.09031 | -0.043 | 5.519

## 126. Re 14M Mach 0.25 (2)
BIGFOIL.COM POLAR EXPORT
NACA67-511 a=0.0
NACA67-511 a=0.0 |  |  |  | Cl Max: | 1.6198 | at alpha= | 16.5 | deg
XFOIL ncrit=9 |  |  |  | L/D Max: | 131.263 | at alpha= | 4.5 | deg
Re: | 14000000 |  |  | Cd Min: | 0.15585 | at alpha= | -16 | deg
Mach: | 0.25 |  |  | Cl=0 at alpha= | -2.7095 | deg
|  |  |  | @ Cl=0.1, Cd= | 0.0048069
|  |  |  | @ Cl=0.4, Cd= | 0.0053191
|  |  |  | @ Cl=0.6, Cd= | 0.0047265
alpha (deg) | Cl | Cd | Cm | Cl/Cd
-16 | -0.46 | 0.15585 | -0.0352 | -2.9516
-14.5 | -0.4213 | 0.13383 | -0.0477 | -3.148
-14 | -0.4127 | 0.12566 | -0.0521 | -3.2843
-13.5 | -0.3905 | 0.12127 | -0.055 | -3.2201
-13 | -0.4019 | 0.10908 | -0.0607 | -3.6845
-12.5 | -0.4684 | 0.08782 | -0.0716 | -5.3336
-11.5 | -0.6366 | 0.05619 | -0.0865 | -11.3294
-11 | -0.9353 | 0.0161 | -0.0627 | -58.0932
-10.5 | -0.8979 | 0.01263 | -0.0589 | -71.0926
-10 | -0.8471 | 0.01075 | -0.0565 | -78.8
-9.5 | -0.7914 | 0.00962 | -0.0547 | -82.2661
-9 | -0.7333 | 0.00891 | -0.0534 | -82.3008
-8.5 | -0.6747 | 0.0083 | -0.0523 | -81.2892
-8 | -0.6158 | 0.00779 | -0.0514 | -79.0501
-7.5 | -0.5576 | 0.00725 | -0.0506 | -76.9103
-7 | -0.5004 | 0.00669 | -0.0497 | -74.7982
-6.5 | -0.442 | 0.00634 | -0.0492 | -69.7161
-6 | -0.3829 | 0.00607 | -0.0489 | -63.0807
-5.5 | -0.3243 | 0.00581 | -0.0487 | -55.8176
-5 | -0.2657 | 0.00559 | -0.0485 | -47.5313
-4.5 | -0.2079 | 0.00528 | -0.0483 | -39.375
-4 | -0.1499 | 0.00505 | -0.0482 | -29.6832
-3.5 | -0.0913 | 0.0049 | -0.0484 | -18.6327
-2.5 | 0.0242 | 0.00477 | -0.0486 | 5.0734
-2 | 0.0808 | 0.00479 | -0.0486 | 16.8685
-1.5 | 0.1375 | 0.00484 | -0.0486 | 28.4091
-1 | 0.1939 | 0.00491 | -0.0486 | 39.4908
-0.5 | 0.2501 | 0.00498 | -0.0487 | 50.2209
0 | 0.306 | 0.00509 | -0.0487 | 60.1179
0.5 | 0.3615 | 0.00522 | -0.0486 | 69.2529
1 | 0.4159 | 0.00536 | -0.0484 | 77.5933
1.5 | 0.4687 | 0.00534 | -0.0479 | 87.7715
2.5 | 0.5623 | 0.00437 | -0.0448 | 128.6728
3 | 0.612 | 0.00484 | -0.0436 | 126.4463
3.5 | 0.6653 | 0.00515 | -0.0431 | 129.1845
4 | 0.717 | 0.00552 | -0.0423 | 129.8913
4.5 | 0.7692 | 0.00586 | -0.0416 | 131.2628
5 | 0.8186 | 0.00632 | -0.0402 | 129.5253
5.5 | 0.8666 | 0.0068 | -0.0386 | 127.4412
6 | 0.9172 | 0.00713 | -0.0375 | 128.6396
6.5 | 0.967 | 0.00747 | -0.0361 | 129.4511
7 | 1.015 | 0.00783 | -0.0343 | 129.6296
7.5 | 1.055 | 0.0082 | -0.0308 | 128.6585
8 | 1.0954 | 0.00862 | -0.0275 | 127.0766
8.5 | 1.1368 | 0.00907 | -0.0244 | 125.3363
9 | 1.1776 | 0.00959 | -0.0213 | 122.7946
9.5 | 1.2186 | 0.01011 | -0.0183 | 120.5341
10 | 1.2568 | 0.01079 | -0.0148 | 116.4782
10.5 | 1.2944 | 0.01149 | -0.0113 | 112.6545
11 | 1.3316 | 0.01224 | -0.0078 | 108.7908
11.5 | 1.3674 | 0.01309 | -0.0042 | 104.4614
12 | 1.4018 | 0.01397 | -0.0004 | 100.3436
12.5 | 1.4336 | 0.01495 | 0.0038 | 95.893
13 | 1.4805 | 0.01623 | 0.0044 | 91.22
13.5 | 1.5379 | 0.01802 | 0.0022 | 85.3441
14.5 | 1.5732 | 0.02154 | 0.0134 | 73.0362
15 | 1.595 | 0.02372 | 0.0172 | 67.2428
15.5 | 1.6101 | 0.02653 | 0.0212 | 60.6898
16 | 1.6173 | 0.03001 | 0.0254 | 53.892
16.5 | 1.6198 | 0.03417 | 0.0289 | 47.4042
17 | 1.6073 | 0.03994 | 0.0321 | 40.2429
17.5 | 1.5995 | 0.04555 | 0.0344 | 35.1153
18 | 1.5724 | 0.05335 | 0.0358 | 29.4733
18.5 | 1.5461 | 0.06222 | 0.0349 | 24.8489
19 | 1.5226 | 0.07193 | 0.0321 | 21.1678
19.5 | 1.4577 | 0.08844 | 0.0244 | 16.4824
20 | 1.4286 | 0.10109 | 0.0176 | 14.132

## 127. Re 14M Mach 0.50 (1)
BIGFOIL.COM POLAR EXPORT
NACA67-511 a=0.0
NACA67-511 a=0.0 |  |  |  | Cl Max: | 1.204 | at alpha= | 20 | deg
JavaFoil+Calcfoil stall+Eppler ext transition |  |  |  | L/D Max: | 120.7 | at alpha= | 4.5 | deg
Re: | 14000000 |  |  | Cd Min: | 0.0052 | at alpha= | 1 | deg
Mach: | 0.5 |  |  | Cl=0 at alpha= | -2.4403 | deg
|  |  |  | @ Cl=0.1, Cd= | 0.0063399
|  |  |  | @ Cl=0.4, Cd= | 0.0056241
|  |  |  | @ Cl=0.6, Cd= | 0.0056943
alpha (deg) | Cl | Cd | Cm | Cl/Cd
-20 | -0.953 | 0.15836 | -0.009 | -6.02
-19.5 | -0.929 | 0.14046 | -0.009 | -6.611
-19 | -0.903 | 0.13282 | -0.009 | -6.796
-18.5 | -0.876 | 0.12565 | -0.01 | -6.976
-18 | -0.848 | 0.13118 | -0.01 | -6.462
-17.5 | -0.821 | 0.12303 | -0.01 | -6.673
-17 | -0.793 | 0.11881 | -0.01 | -6.678
-16.5 | -0.768 | 0.10811 | -0.011 | -7.108
-16 | -0.742 | 0.10282 | -0.012 | -7.218
-15.5 | -0.717 | 0.09495 | -0.012 | -7.55
-15 | -0.691 | 0.08853 | -0.013 | -7.81
-14.5 | -0.672 | 0.07678 | -0.015 | -8.747
-14 | -0.63 | 0.0963 | -0.012 | -6.546
-13.5 | -0.604 | 0.08863 | -0.013 | -6.81
-13 | -0.578 | 0.07995 | -0.013 | -7.229
-12.5 | -0.551 | 0.07533 | -0.014 | -7.317
-12 | -0.525 | 0.06933 | -0.015 | -7.579
-11.5 | -0.5 | 0.06349 | -0.016 | -7.876
-11 | -0.478 | 0.05511 | -0.018 | -8.666
-10.5 | -0.44 | 0.06711 | -0.014 | -6.558
-10 | -0.413 | 0.06372 | -0.014 | -6.475
-9.5 | -0.386 | 0.05752 | -0.016 | -6.713
-9 | -0.359 | 0.05303 | -0.016 | -6.774
-8.5 | -0.333 | 0.04885 | -0.018 | -6.814
-8 | -0.306 | 0.04493 | -0.019 | -6.818
-7.5 | -0.276 | 0.04908 | -0.016 | -5.631
-7 | -0.249 | 0.0474 | -0.016 | -5.247
-6.5 | -0.222 | 0.04275 | -0.017 | -5.188
-6 | -0.195 | 0.03965 | -0.018 | -4.911
-5.5 | -0.168 | 0.03657 | -0.02 | -4.588
-5 | -0.217 | 0.0357 | -0.019 | -6.069
-4.5 | -0.199 | 0.03328 | -0.021 | -5.966
-4 | -0.196 | 0.00699 | -0.04 | -28.019
-3.5 | -0.137 | 0.00653 | -0.041 | -21.043
-3 | -0.074 | 0.00659 | -0.042 | -11.262
-2.5 | -0.008 | 0.00624 | -0.043 | -1.319
-2 | 0.059 | 0.00612 | -0.044 | 9.709
-1.5 | 0.128 | 0.00649 | -0.045 | 19.752
-1 | 0.197 | 0.00616 | -0.046 | 32.01
-0.5 | 0.267 | 0.00615 | -0.047 | 43.365
0 | 0.335 | 0.00593 | -0.048 | 56.485
0.5 | 0.403 | 0.00561 | -0.049 | 71.955
1 | 0.471 | 0.0052 | -0.05 | 90.75
1.5 | 0.539 | 0.00547 | -0.051 | 98.562
2 | 0.607 | 0.00572 | -0.052 | 106.079
2.5 | 0.674 | 0.00604 | -0.053 | 111.6
3 | 0.741 | 0.0064 | -0.054 | 115.868
3.5 | 0.807 | 0.00684 | -0.055 | 117.981
4 | 0.872 | 0.0073 | -0.056 | 119.384
4.5 | 0.935 | 0.00774 | -0.057 | 120.7
5 | 0.995 | 0.00868 | -0.058 | 114.624
5.5 | 1.052 | 0.00917 | -0.059 | 114.64
6 | 1.103 | 0.00976 | -0.06 | 113.054
6.5 | 1.142 | 0.01051 | -0.061 | 108.65
7 | 1.161 | 0.01128 | -0.062 | 102.926
7.5 | 1.147 | 0.01234 | -0.063 | 92.936
8 | 1.037 | 0.01364 | -0.063 | 75.991
8.5 | 0.718 | 0.01552 | -0.064 | 46.256
9 | 0.75 | 0.01553 | -0.065 | 48.298
9.5 | 0.778 | 0.01781 | -0.066 | 43.662
10 | 0.812 | 0.01702 | -0.067 | 47.722
10.5 | 0.84 | 0.01917 | -0.068 | 43.815
11 | 0.726 | 0.07422 | -0.039 | 9.781
11.5 | 0.902 | 0.02014 | -0.07 | 44.78
12 | 0.923 | 0.02415 | -0.07 | 38.2
12.5 | 0.826 | 0.0749 | -0.051 | 11.021
13 | 0.987 | 0.02423 | -0.072 | 40.726
13.5 | 1.006 | 0.02901 | -0.072 | 34.663
14 | 0.993 | 0.04338 | -0.069 | 22.89
14.5 | 0.959 | 0.07501 | -0.061 | 12.79
15 | 0.978 | 0.07958 | -0.06 | 12.288
15.5 | 1.06 | 0.05597 | -0.069 | 18.936
16 | 1.008 | 0.10941 | -0.055 | 9.212
16.5 | 1.026 | 0.12341 | -0.054 | 8.316
17 | 1.043 | 0.14094 | -0.05 | 7.4
17.5 | 1.072 | 0.14458 | -0.053 | 7.415
18 | 1.102 | 0.14751 | -0.055 | 7.469
18.5 | 1.121 | 0.16478 | -0.053 | 6.805
19 | 1.149 | 0.16639 | -0.055 | 6.908
19.5 | 1.176 | 0.176 | -0.057 | 6.684
20 | 1.204 | 0.17868 | -0.058 | 6.74

## 128. Re 14M Mach 0.50 (2)
BIGFOIL.COM POLAR EXPORT
NACA67-511 a=0.0
NACA67-511 a=0.0 |  |  |  | Cl Max: | 1.2452 | at alpha= | 9 | deg
XFOIL ncrit=9 |  |  |  | L/D Max: | 138.647 | at alpha= | 2.5 | deg
Re: | 14000000 |  |  | Cd Min: | 0.24554 | at alpha= | -20 | deg
Mach: | 0.5 |  |  | Cl=0 at alpha= | -2.7864 | deg
|  |  |  | @ Cl=0.1, Cd= | 0.0048511
|  |  |  | @ Cl=0.4, Cd= | 0.0052809
|  |  |  | @ Cl=0.6, Cd= | 0.004416
alpha (deg) | Cl | Cd | Cm | Cl/Cd
-20 | -0.5979 | 0.24554 | 0.004 | -2.435
-19.5 | -0.578 | 0.23695 | -0.0008 | -2.4393
-19 | -0.5562 | 0.22913 | -0.0056 | -2.4274
-18.5 | -0.5354 | 0.22083 | -0.0103 | -2.4245
-18 | -0.5153 | 0.21203 | -0.0149 | -2.4303
-17.5 | -0.4947 | 0.2041 | -0.0196 | -2.4238
-17 | -0.4732 | 0.19648 | -0.0242 | -2.4084
-16.5 | -0.4487 | 0.19045 | -0.0287 | -2.356
-16 | -0.4283 | 0.18249 | -0.0332 | -2.347
-15.5 | -0.4093 | 0.17392 | -0.0378 | -2.3534
-15 | -0.3882 | 0.16651 | -0.0422 | -2.3314
-14.5 | -0.3692 | 0.15842 | -0.0467 | -2.3305
-14 | -0.3563 | 0.14841 | -0.0514 | -2.4008
-13.5 | -0.3428 | 0.13929 | -0.056 | -2.4611
-13 | -0.3222 | 0.1325 | -0.0601 | -2.4317
-12.5 | -0.3079 | 0.12426 | -0.0647 | -2.4779
-12 | -0.2949 | 0.1161 | -0.069 | -2.5401
-11.5 | -0.2762 | 0.10954 | -0.0729 | -2.5215
-11 | -0.2715 | 0.10034 | -0.0774 | -2.7058
-10.5 | -0.2647 | 0.09221 | -0.0816 | -2.8706
-10 | -0.2526 | 0.08552 | -0.0851 | -2.9537
-9.5 | -0.2438 | 0.0786 | -0.0888 | -3.1018
-9 | -0.2425 | 0.07101 | -0.0927 | -3.415
-8.5 | -0.2488 | 0.06316 | -0.0981 | -3.9392
-8 | -0.2833 | 0.05523 | -0.0999 | -5.1295
-7.5 | -0.2946 | 0.05072 | -0.0957 | -5.8084
-7 | -0.3089 | 0.04316 | -0.0924 | -7.1571
-6.5 | -0.3073 | 0.03614 | -0.088 | -8.503
-6 | -0.2931 | 0.0296 | -0.083 | -9.902
-5.5 | -0.2835 | 0.02149 | -0.0758 | -13.1922
-5 | -0.2723 | 0.01229 | -0.0679 | -22.1562
-4.5 | -0.226 | 0.00655 | -0.0644 | -34.5038
-4 | -0.1621 | 0.00558 | -0.0619 | -29.0502
-3.5 | -0.0952 | 0.00519 | -0.0604 | -18.343
-3 | -0.0282 | 0.00496 | -0.0594 | -5.6855
-2.5 | 0.0378 | 0.00489 | -0.0587 | 7.7301
-2 | 0.1017 | 0.00485 | -0.0578 | 20.9691
-1.5 | 0.1652 | 0.00489 | -0.0573 | 33.7832
-1 | 0.2282 | 0.00496 | -0.0568 | 46.0081
0 | 0.352 | 0.00517 | -0.0557 | 68.0851
0.5 | 0.4126 | 0.00531 | -0.0551 | 77.7024
1 | 0.4722 | 0.00547 | -0.0542 | 86.3254
1.5 | 0.5298 | 0.00553 | -0.0529 | 95.8047
2 | 0.5661 | 0.00429 | -0.048 | 131.958
2.5 | 0.6253 | 0.00451 | -0.0469 | 138.6475
3 | 0.6754 | 0.005 | -0.0439 | 135.08
3.5 | 0.726 | 0.00548 | -0.0409 | 132.4818
4 | 0.7744 | 0.00584 | -0.0372 | 132.6027
4.5 | 0.8138 | 0.00635 | -0.0316 | 128.1575
5 | 0.8557 | 0.00697 | -0.0266 | 122.769
5.5 | 0.9001 | 0.0076 | -0.022 | 118.4342
6 | 0.95 | 0.0081 | -0.0183 | 117.284
6.5 | 1.0009 | 0.00864 | -0.0145 | 115.8449
7 | 1.0516 | 0.00923 | -0.0106 | 113.9328
7.5 | 1.1014 | 0.00989 | -0.0063 | 111.365
8 | 1.1501 | 0.01064 | -0.0015 | 108.0921
8.5 | 1.1988 | 0.01149 | 0.0034 | 104.3342
9 | 1.2452 | 0.01247 | 0.009 | 99.8557

## 129. Re 16M Mach 0.00 (1)
BIGFOIL.COM POLAR EXPORT
NACA67-511 a=0.0
NACA67-511 a=0.0 |  |  |  | Cl Max: | 1.232 | at alpha= | 10 | deg
JavaFoil+Calcfoil stall+Eppler ext transition |  |  |  | L/D Max: | 158.327 | at alpha= | 4.5 | deg
Re: | 16000000 |  |  | Cd Min: | 0.00457 | at alpha= | 1 | deg
Mach: | 0 |  |  | Cl=0 at alpha= | -2.4407 | deg
|  |  |  | @ Cl=0.1, Cd= | 0.0062963
|  |  |  | @ Cl=0.4, Cd= | 0.004845
|  |  |  | @ Cl=0.6, Cd= | 0.0047697
alpha (deg) | Cl | Cd | Cm | Cl/Cd
-16 | -0.383 | 0.11729 | -0.008 | -3.261
-15.5 | -0.4 | 0.11178 | -0.009 | -3.581
-15 | -0.418 | 0.10389 | -0.009 | -4.019
-14.5 | -0.431 | 0.10002 | -0.009 | -4.309
-14 | -0.444 | 0.09481 | -0.01 | -4.681
-13.5 | -0.456 | 0.08914 | -0.01 | -5.114
-13 | -0.467 | 0.0852 | -0.01 | -5.476
-12.5 | -0.476 | 0.08019 | -0.011 | -5.931
-12 | -0.483 | 0.07623 | -0.011 | -6.334
-11.5 | -0.488 | 0.07184 | -0.011 | -6.787
-11 | -0.49 | 0.06779 | -0.012 | -7.225
-10.5 | -0.489 | 0.06385 | -0.012 | -7.659
-10 | -0.485 | 0.05944 | -0.013 | -8.161
-9.5 | -0.477 | 0.05578 | -0.013 | -8.56
-9 | -0.466 | 0.05202 | -0.014 | -8.961
-8.5 | -0.451 | 0.04832 | -0.015 | -9.333
-8 | -0.437 | 0.04078 | -0.018 | -10.722
-7.5 | -0.411 | 0.03993 | -0.018 | -10.3
-7 | -0.468 | 0.00696 | -0.03 | -67.239
-6.5 | -0.429 | 0.00678 | -0.031 | -63.252
-6 | -0.386 | 0.00668 | -0.031 | -57.708
-5.5 | -0.339 | 0.00664 | -0.032 | -51.052
-5 | -0.289 | 0.00654 | -0.033 | -44.116
-4.5 | -0.235 | 0.00648 | -0.034 | -36.32
-4 | -0.18 | 0.00638 | -0.035 | -28.23
-3.5 | -0.123 | 0.00636 | -0.036 | -19.424
-3 | -0.066 | 0.00635 | -0.036 | -10.358
-2.5 | -0.007 | 0.00631 | -0.037 | -1.145
-2 | 0.052 | 0.00628 | -0.038 | 8.267
-1.5 | 0.111 | 0.0063 | -0.039 | 17.692
-1 | 0.171 | 0.00633 | -0.04 | 27.057
-0.5 | 0.231 | 0.0061 | -0.041 | 37.891
0 | 0.291 | 0.00612 | -0.041 | 47.58
0.5 | 0.35 | 0.00622 | -0.042 | 56.352
1 | 0.41 | 0.00457 | -0.043 | 89.682
1.5 | 0.469 | 0.00475 | -0.044 | 98.805
2 | 0.528 | 0.0049 | -0.045 | 107.748
2.5 | 0.587 | 0.00473 | -0.046 | 124.085
3 | 0.646 | 0.00491 | -0.047 | 131.612
3.5 | 0.704 | 0.00517 | -0.048 | 136.224
4 | 0.762 | 0.0054 | -0.049 | 140.972
4.5 | 0.818 | 0.00517 | -0.049 | 158.327
5 | 0.874 | 0.00714 | -0.05 | 122.341
5.5 | 0.928 | 0.00751 | -0.051 | 123.547
6 | 0.98 | 0.00784 | -0.052 | 125.002
6.5 | 1.029 | 0.00819 | -0.053 | 125.712
7 | 1.075 | 0.00863 | -0.054 | 124.623
7.5 | 1.117 | 0.00902 | -0.055 | 123.81
8 | 1.155 | 0.00951 | -0.055 | 121.503
8.5 | 1.188 | 0.00999 | -0.056 | 118.977
9 | 1.211 | 0.01055 | -0.057 | 114.762
9.5 | 1.226 | 0.01111 | -0.058 | 110.352
10 | 1.232 | 0.0117 | -0.059 | 105.296
10.5 | 1.231 | 0.01236 | -0.06 | 99.552
11 | 1.221 | 0.01296 | -0.06 | 94.253
11.5 | 1.204 | 0.01372 | -0.061 | 87.75
12 | 1.18 | 0.01462 | -0.062 | 80.682
12.5 | 1.148 | 0.01591 | -0.063 | 72.16
13 | 1.112 | 0.01675 | -0.064 | 66.397
13.5 | 1.069 | 0.01859 | -0.064 | 57.514
14 | 1.025 | 0.0197 | -0.065 | 52.039
14.5 | 0.976 | 0.02176 | -0.065 | 44.851
15 | 0.925 | 0.02422 | -0.066 | 38.21

## 130. Re 16M Mach 0.00 (2)
BIGFOIL.COM POLAR EXPORT
NACA67-511 a=0.0
NACA67-511 a=0.0 |  |  |  | Cl Max: | 1.7376 | at alpha= | 19 | deg
XFOIL ncrit=9 |  |  |  | L/D Max: | 133.89 | at alpha= | 7.5 | deg
Re: | 16000000 |  |  | Cd Min: | 0.0431 | at alpha= | 20 | deg
Mach: | 0 |  |  | Cl=0 at alpha= | -2.6724 | deg
|  |  |  | @ Cl=0.1, Cd= | 0.0048189
|  |  |  | @ Cl=0.4, Cd= | 0.0053246
|  |  |  | @ Cl=0.6, Cd= | 0.0048148
alpha (deg) | Cl | Cd | Cm | Cl/Cd
-19 | -1.3717 | 0.03484 | -0.0919 | -39.3714
-18.5 | -1.4352 | 0.02797 | -0.0818 | -51.3121
-18 | -1.4412 | 0.02533 | -0.0747 | -56.897
-17.5 | -1.422 | 0.02449 | -0.0696 | -58.0645
-17 | -1.4214 | 0.02157 | -0.0624 | -65.8971
-16.5 | -1.3979 | 0.01953 | -0.0585 | -71.5771
-16 | -1.374 | 0.01714 | -0.0546 | -80.1634
-15.5 | -1.3335 | 0.01615 | -0.0528 | -82.5697
-15 | -1.2918 | 0.01514 | -0.0511 | -85.3236
-14.5 | -1.2494 | 0.01407 | -0.0495 | -88.7989
-14 | -1.2039 | 0.0132 | -0.0483 | -91.2045
-13.5 | -1.1565 | 0.01248 | -0.0474 | -92.6683
-13 | -1.1083 | 0.01177 | -0.0466 | -94.1631
-12.5 | -1.059 | 0.01113 | -0.0459 | -95.1482
-12 | -1.0095 | 0.01043 | -0.0452 | -96.7881
-11.5 | -0.9597 | 0.00969 | -0.0446 | -99.0402
-11 | -0.9086 | 0.00909 | -0.0442 | -99.956
-10.5 | -0.8563 | 0.00862 | -0.044 | -99.3387
-10 | -0.8034 | 0.00821 | -0.0438 | -97.8563
-9.5 | -0.7502 | 0.00783 | -0.0437 | -95.811
-9 | -0.6964 | 0.00749 | -0.0436 | -92.9773
-8 | -0.5885 | 0.00677 | -0.0435 | -86.9276
-7.5 | -0.5346 | 0.00641 | -0.0435 | -83.4009
-7 | -0.4801 | 0.00613 | -0.0436 | -78.3197
-6.5 | -0.4248 | 0.00588 | -0.0438 | -72.2449
-6 | -0.3692 | 0.00569 | -0.044 | -64.8858
-5.5 | -0.3137 | 0.00549 | -0.0443 | -57.1403
-5 | -0.2579 | 0.00529 | -0.0446 | -48.7524
-4.5 | -0.2027 | 0.00506 | -0.0447 | -40.0593
-4 | -0.1471 | 0.00487 | -0.045 | -30.2053
-3.5 | -0.0912 | 0.0048 | -0.0453 | -19
-2.5 | 0.019 | 0.00478 | -0.0457 | 3.9749
-2 | 0.0741 | 0.0048 | -0.0459 | 15.4375
-1.5 | 0.1289 | 0.00484 | -0.0461 | 26.6322
-1 | 0.1835 | 0.00492 | -0.0463 | 37.2967
-0.5 | 0.2381 | 0.00498 | -0.0464 | 47.8112
0 | 0.2925 | 0.00507 | -0.0466 | 57.6923
0.5 | 0.3463 | 0.00521 | -0.0466 | 66.4683
1 | 0.3996 | 0.00533 | -0.0466 | 74.9719
2 | 0.4923 | 0.00408 | -0.0442 | 120.6618
2.5 | 0.5429 | 0.00439 | -0.0437 | 123.6674
3 | 0.5929 | 0.00478 | -0.043 | 124.0377
3.5 | 0.646 | 0.00504 | -0.043 | 128.1746
4 | 0.697 | 0.00538 | -0.0426 | 129.5539
4.5 | 0.7484 | 0.0057 | -0.0422 | 131.2982
5 | 0.7973 | 0.00613 | -0.0414 | 130.0653
5.5 | 0.8468 | 0.00652 | -0.0407 | 129.8773
6 | 0.8971 | 0.00681 | -0.0402 | 131.7327
6.5 | 0.9467 | 0.00712 | -0.0396 | 132.9635
7 | 0.9957 | 0.00744 | -0.0389 | 133.8306
7.5 | 1.043 | 0.00779 | -0.0379 | 133.8896
8 | 1.0895 | 0.00815 | -0.0367 | 133.681
8.5 | 1.1348 | 0.00852 | -0.0354 | 133.1925
9 | 1.1718 | 0.00889 | -0.0322 | 131.811
9.5 | 1.2098 | 0.00928 | -0.0294 | 130.3664
10 | 1.2458 | 0.00978 | -0.0263 | 127.3824
10.5 | 1.2826 | 0.01032 | -0.0236 | 124.2829
11 | 1.319 | 0.01085 | -0.0209 | 121.5668
11.5 | 1.3544 | 0.01146 | -0.0181 | 118.185
12 | 1.3884 | 0.01214 | -0.0152 | 114.3657
12.5 | 1.4227 | 0.01279 | -0.0125 | 111.2353
13 | 1.4541 | 0.01355 | -0.0093 | 107.3137
14 | 1.529 | 0.01565 | -0.0069 | 97.6997
14.5 | 1.5611 | 0.01655 | -0.0045 | 94.3263
15 | 1.5892 | 0.0177 | -0.0018 | 89.7853
15.5 | 1.6154 | 0.01904 | 0.001 | 84.8424
16 | 1.6354 | 0.02083 | 0.0043 | 78.5118
16.5 | 1.6582 | 0.02249 | 0.0069 | 73.7305
17 | 1.679 | 0.02434 | 0.0095 | 68.9811
17.5 | 1.6968 | 0.0267 | 0.0118 | 63.5506
18 | 1.7137 | 0.0291 | 0.0139 | 58.89
18.5 | 1.7302 | 0.03168 | 0.0158 | 54.6149
19 | 1.7376 | 0.03502 | 0.018 | 49.6174
19.5 | 1.7373 | 0.03909 | 0.0204 | 44.4436
20 | 1.7348 | 0.0431 | 0.023 | 40.2506

## 131. Re 16M Mach 0.10 (1)
BIGFOIL.COM POLAR EXPORT
NACA67-511 a=0.0
NACA67-511 a=0.0 |  |  |  | Cl Max: | 1.229 | at alpha= | 10 | deg
JavaFoil+Calcfoil stall+Eppler ext transition |  |  |  | L/D Max: | 140.27 | at alpha= | 4 | deg
Re: | 16000000 |  |  | Cd Min: | 0.00455 | at alpha= | 1 | deg
Mach: | 0.1 |  |  | Cl=0 at alpha= | -2.4407 | deg
|  |  |  | @ Cl=0.1, Cd= | 0.006298
|  |  |  | @ Cl=0.4, Cd= | 0.004878
|  |  |  | @ Cl=0.6, Cd= | 0.0047473
alpha (deg) | Cl | Cd | Cm | Cl/Cd
-15.5 | -0.358 | 0.11189 | -0.009 | -3.202
-15 | -0.378 | 0.10647 | -0.009 | -3.549
-14.5 | -0.394 | 0.10109 | -0.009 | -3.897
-14 | -0.409 | 0.09555 | -0.01 | -4.286
-13.5 | -0.424 | 0.09007 | -0.01 | -4.712
-13 | -0.438 | 0.08504 | -0.01 | -5.151
-12.5 | -0.45 | 0.0812 | -0.011 | -5.544
-12 | -0.46 | 0.07635 | -0.011 | -6.03
-11.5 | -0.468 | 0.07249 | -0.011 | -6.46
-11 | -0.473 | 0.0678 | -0.012 | -6.982
-10.5 | -0.475 | 0.06429 | -0.012 | -7.393
-10 | -0.474 | 0.06001 | -0.013 | -7.898
-9.5 | -0.469 | 0.05642 | -0.013 | -8.307
-9 | -0.459 | 0.0526 | -0.014 | -8.735
-8.5 | -0.446 | 0.04898 | -0.015 | -9.104
-8 | -0.431 | 0.0432 | -0.017 | -9.98
-7.5 | -0.408 | 0.0413 | -0.017 | -9.873
-7 | -0.467 | 0.00695 | -0.03 | -67.151
-6.5 | -0.429 | 0.00682 | -0.031 | -62.887
-6 | -0.386 | 0.00676 | -0.032 | -57.108
-5.5 | -0.34 | 0.00664 | -0.032 | -51.172
-5 | -0.29 | 0.00659 | -0.033 | -43.93
-4.5 | -0.236 | 0.00645 | -0.034 | -36.638
-4 | -0.181 | 0.00643 | -0.035 | -28.133
-3.5 | -0.124 | 0.0064 | -0.036 | -19.382
-3 | -0.066 | 0.00632 | -0.037 | -10.448
-2.5 | -0.007 | 0.00631 | -0.037 | -1.151
-2 | 0.052 | 0.00629 | -0.038 | 8.296
-1.5 | 0.112 | 0.0063 | -0.039 | 17.765
-1 | 0.172 | 0.00633 | -0.04 | 27.18
-0.5 | 0.232 | 0.00611 | -0.041 | 38.065
0 | 0.292 | 0.00617 | -0.042 | 47.429
0.5 | 0.352 | 0.00619 | -0.043 | 56.932
1 | 0.412 | 0.00455 | -0.043 | 90.544
1.5 | 0.471 | 0.00473 | -0.044 | 99.701
2 | 0.531 | 0.00488 | -0.045 | 108.706
2.5 | 0.59 | 0.00471 | -0.046 | 125.283
3 | 0.649 | 0.00493 | -0.047 | 131.554
3.5 | 0.707 | 0.00515 | -0.048 | 137.409
4 | 0.765 | 0.00545 | -0.049 | 140.27
4.5 | 0.822 | 0.00653 | -0.05 | 125.879
5 | 0.878 | 0.00718 | -0.051 | 122.311
5.5 | 0.932 | 0.00755 | -0.051 | 123.429
6 | 0.984 | 0.00789 | -0.052 | 124.816
6.5 | 1.033 | 0.00825 | -0.053 | 125.262
7 | 1.079 | 0.0087 | -0.054 | 124.074
7.5 | 1.121 | 0.00912 | -0.055 | 122.83
8 | 1.158 | 0.00959 | -0.056 | 120.799
8.5 | 1.191 | 0.01011 | -0.057 | 117.777
9 | 1.212 | 0.01066 | -0.057 | 113.695
9.5 | 1.225 | 0.01124 | -0.058 | 108.952
10 | 1.229 | 0.01184 | -0.059 | 103.752
10.5 | 1.224 | 0.01247 | -0.06 | 98.171
11 | 1.21 | 0.01315 | -0.061 | 92.052
11.5 | 1.188 | 0.01403 | -0.062 | 84.707
12 | 1.159 | 0.01495 | -0.062 | 77.527
12.5 | 1.121 | 0.01628 | -0.063 | 68.891
13 | 1.08 | 0.01722 | -0.064 | 62.69
13.5 | 1.03 | 0.01932 | -0.064 | 53.283
14 | 0.979 | 0.0206 | -0.065 | 47.546
14.5 | 0.924 | 0.02295 | -0.065 | 40.27
15 | 0.867 | 0.02626 | -0.065 | 33.017

## 132. Re 16M Mach 0.10 (2)
BIGFOIL.COM POLAR EXPORT
NACA67-511 a=0.0
NACA67-511 a=0.0 |  |  |  | Cl Max: | 1.7282 | at alpha= | 19 | deg
XFOIL ncrit=9 |  |  |  | L/D Max: | 133.663 | at alpha= | 7 | deg
Re: | 16000000 |  |  | Cd Min: | 0.18264 | at alpha= | -18 | deg
Mach: | 0.1 |  |  | Cl=0 at alpha= | -2.6757 | deg
|  |  |  | @ Cl=0.1, Cd= | 0.0048129
|  |  |  | @ Cl=0.4, Cd= | 0.0053357
|  |  |  | @ Cl=0.6, Cd= | 0.0048105
alpha (deg) | Cl | Cd | Cm | Cl/Cd
-18 | -0.5116 | 0.18264 | -0.0185 | -2.8011
-16.5 | -1.3269 | 0.0277 | -0.0737 | -47.9025
-16 | -1.3574 | 0.02112 | -0.0638 | -64.2708
-15.5 | -1.3205 | 0.01985 | -0.0611 | -66.5239
-15 | -1.2857 | 0.01816 | -0.0582 | -70.7985
-14.5 | -1.2567 | 0.01561 | -0.0545 | -80.5061
-14 | -1.2134 | 0.01438 | -0.0526 | -84.3811
-13.5 | -1.1675 | 0.01333 | -0.0511 | -87.5844
-13 | -1.1194 | 0.01245 | -0.0498 | -89.9116
-12.5 | -1.0698 | 0.01168 | -0.0488 | -91.5925
-11.5 | -0.9682 | 0.01022 | -0.0471 | -94.7358
-11 | -0.9168 | 0.00947 | -0.0463 | -96.811
-10.5 | -0.8645 | 0.00884 | -0.0458 | -97.7941
-10 | -0.8109 | 0.00839 | -0.0454 | -96.6508
-9.5 | -0.7569 | 0.00797 | -0.0451 | -94.9686
-9 | -0.7023 | 0.00761 | -0.0449 | -92.2865
-8.5 | -0.6475 | 0.00725 | -0.0448 | -89.3103
-8 | -0.5927 | 0.0069 | -0.0447 | -85.8986
-7.5 | -0.5384 | 0.0065 | -0.0444 | -82.8308
-7 | -0.4835 | 0.00617 | -0.0444 | -78.363
-6.5 | -0.4277 | 0.00592 | -0.0445 | -72.2466
-6 | -0.3716 | 0.00572 | -0.0447 | -64.965
-5.5 | -0.3156 | 0.00551 | -0.0448 | -57.2777
-5 | -0.2594 | 0.00531 | -0.0451 | -48.8512
-4.5 | -0.2037 | 0.00508 | -0.0452 | -40.0984
-4 | -0.1478 | 0.00488 | -0.0454 | -30.2869
-3.5 | -0.0915 | 0.0048 | -0.0457 | -19.0625
-2.5 | 0.0195 | 0.00478 | -0.0461 | 4.0795
-2 | 0.0748 | 0.00479 | -0.0463 | 15.6159
-1.5 | 0.1299 | 0.00484 | -0.0464 | 26.8388
-1 | 0.1848 | 0.00492 | -0.0466 | 37.561
-0.5 | 0.2397 | 0.00498 | -0.0467 | 48.1325
0 | 0.2943 | 0.00507 | -0.0469 | 58.0473
0.5 | 0.3484 | 0.00522 | -0.0469 | 66.7433
1 | 0.4019 | 0.00534 | -0.0468 | 75.2622
2 | 0.4949 | 0.00408 | -0.0444 | 121.299
2.5 | 0.5459 | 0.00439 | -0.0438 | 124.3508
3 | 0.5958 | 0.00479 | -0.0431 | 124.3841
3.5 | 0.6491 | 0.00505 | -0.043 | 128.5347
4 | 0.7003 | 0.0054 | -0.0426 | 129.6852
4.5 | 0.7518 | 0.00571 | -0.0422 | 131.6637
5 | 0.8009 | 0.00615 | -0.0413 | 130.2276
6 | 0.901 | 0.00683 | -0.04 | 131.918
6.5 | 0.9508 | 0.00715 | -0.0393 | 132.979
7 | 0.9998 | 0.00748 | -0.0384 | 133.6631
7.5 | 1.047 | 0.00784 | -0.0373 | 133.5459
8 | 1.0935 | 0.0082 | -0.036 | 133.3537
8.5 | 1.1367 | 0.00855 | -0.034 | 132.9474
9 | 1.1727 | 0.00896 | -0.0305 | 130.8817
9.5 | 1.2117 | 0.00936 | -0.0278 | 129.4551
10 | 1.2484 | 0.00988 | -0.0247 | 126.3563
10.5 | 1.2849 | 0.01047 | -0.0218 | 122.7221
11 | 1.3226 | 0.01099 | -0.0191 | 120.3458
11.5 | 1.3574 | 0.01167 | -0.0161 | 116.3153
12 | 1.3915 | 0.01237 | -0.0131 | 112.4899
12.5 | 1.4255 | 0.01305 | -0.0101 | 109.2337
13 | 1.4577 | 0.01382 | -0.007 | 105.4776
13.5 | 1.4933 | 0.01467 | -0.0048 | 101.7928
14 | 1.5474 | 0.01625 | -0.0076 | 95.2246
14.5 | 1.5635 | 0.01723 | -0.0017 | 90.7429
15 | 1.5914 | 0.01853 | 0.0011 | 85.8824
15.5 | 1.6172 | 0.02002 | 0.004 | 80.7792
16 | 1.6396 | 0.02186 | 0.0068 | 75.0046
16.5 | 1.6615 | 0.02371 | 0.0095 | 70.0759
17 | 1.6826 | 0.02577 | 0.012 | 65.293
17.5 | 1.6959 | 0.02848 | 0.0148 | 59.5471
18 | 1.7106 | 0.03123 | 0.017 | 54.7743
18.5 | 1.7236 | 0.03418 | 0.0191 | 50.4272
19 | 1.7282 | 0.03807 | 0.0212 | 45.3953
19.5 | 1.7203 | 0.0429 | 0.0238 | 40.1002
20 | 1.7138 | 0.04763 | 0.026 | 35.9815

## 133. Re 16M Mach 0.25 (1)
BIGFOIL.COM POLAR EXPORT
NACA67-511 a=0.0
NACA67-511 a=0.0 |  |  |  | Cl Max: | 1.21 | at alpha= | 9 | deg
JavaFoil+Calcfoil stall+Eppler ext transition |  |  |  | L/D Max: | 150.341 | at alpha= | 3.5 | deg
Re: | 16000000 |  |  | Cd Min: | 0.0046 | at alpha= | 1 | deg
Mach: | 0.25 |  |  | Cl=0 at alpha= | -2.4426 | deg
|  |  |  | @ Cl=0.1, Cd= | 0.0063926
|  |  |  | @ Cl=0.4, Cd= | 0.0052146
|  |  |  | @ Cl=0.6, Cd= | 0.08373
alpha (deg) | Cl | Cd | Cm | Cl/Cd
-11.5 | -0.292 | 0.07391 | -0.012 | -3.945
-11 | -0.326 | 0.06943 | -0.012 | -4.695
-10.5 | -0.355 | 0.06565 | -0.012 | -5.404
-10 | -0.377 | 0.0629 | -0.013 | -6
-9.5 | -0.394 | 0.05862 | -0.013 | -6.716
-9 | -0.403 | 0.0549 | -0.014 | -7.338
-8.5 | -0.405 | 0.05158 | -0.014 | -7.848
-8 | -0.4 | 0.04801 | -0.015 | -8.331
-7.5 | -0.388 | 0.04468 | -0.016 | -8.682
-7 | -0.37 | 0.04098 | -0.017 | -9.028
-6.5 | -0.425 | 0.00696 | -0.032 | -61.064
-6 | -0.387 | 0.00688 | -0.032 | -56.156
-5.5 | -0.343 | 0.00675 | -0.033 | -50.79
-5 | -0.294 | 0.0067 | -0.034 | -43.867
-4.5 | -0.241 | 0.00658 | -0.035 | -36.593
-4 | -0.185 | 0.00654 | -0.036 | -28.24
-3.5 | -0.127 | 0.00643 | -0.037 | -19.736
-3 | -0.068 | 0.00641 | -0.038 | -10.553
-2.5 | -0.007 | 0.00636 | -0.038 | -1.17
-2 | 0.054 | 0.00637 | -0.039 | 8.402
-1.5 | 0.115 | 0.0064 | -0.04 | 17.984
-1 | 0.177 | 0.00614 | -0.041 | 28.802
-0.5 | 0.239 | 0.0062 | -0.042 | 38.524
0 | 0.3 | 0.0062 | -0.043 | 48.477
0.5 | 0.362 | 0.00623 | -0.044 | 58.098
1 | 0.423 | 0.0046 | -0.045 | 92.046
1.5 | 0.484 | 0.00481 | -0.046 | 100.658
2 | 0.545 | 0.00461 | -0.046 | 118.388
2.5 | 0.606 | 0.00481 | -0.047 | 125.953
3 | 0.666 | 0.00502 | -0.048 | 132.803
3.5 | 0.726 | 0.00483 | -0.049 | 150.341
4 | 0.785 | 0.00641 | -0.05 | 122.483
4.5 | 0.844 | 0.00669 | -0.051 | 126.084
5 | 0.9 | 0.00742 | -0.052 | 121.29
5.5 | 0.955 | 0.0078 | -0.053 | 122.392
6 | 1.008 | 0.00817 | -0.054 | 123.456
6.5 | 1.057 | 0.00857 | -0.055 | 123.292
7 | 1.101 | 0.00908 | -0.055 | 121.302
7.5 | 1.14 | 0.00955 | -0.056 | 119.337
8 | 1.174 | 0.01008 | -0.057 | 116.37
8.5 | 1.2 | 0.01069 | -0.058 | 112.274
9 | 1.21 | 0.01136 | -0.059 | 106.59
9.5 | 1.208 | 0.01202 | -0.06 | 100.486
10 | 1.191 | 0.01272 | -0.061 | 93.66
10.5 | 1.16 | 0.01358 | -0.061 | 85.376
11 | 1.113 | 0.01459 | -0.062 | 76.306
11.5 | 1.052 | 0.01577 | -0.063 | 66.753
12 | 0.977 | 0.01736 | -0.064 | 56.281
12.5 | 0.884 | 0.02058 | -0.064 | 42.973
13 | 0.791 | 0.02177 | -0.064 | 36.319
13.5 | 0.68 | 0.027 | -0.064 | 25.172
14 | 0.504 | 0.08373 | -0.047 | 6.015

## 134. Re 16M Mach 0.25 (2)
BIGFOIL.COM POLAR EXPORT
NACA67-511 a=0.0
NACA67-511 a=0.0 |  |  |  | Cl Max: | 1.634 | at alpha= | 16.5 | deg
XFOIL ncrit=9 |  |  |  | L/D Max: | 132.705 | at alpha= | 6.5 | deg
Re: | 16000000 |  |  | Cd Min: | 0.15577 | at alpha= | -15.5 | deg
Mach: | 0.25 |  |  | Cl=0 at alpha= | -2.6926 | deg
|  |  |  | @ Cl=0.1, Cd= | 0.0048224
|  |  |  | @ Cl=0.4, Cd= | 0.0053251
|  |  |  | @ Cl=0.6, Cd= | 0.0047377
alpha (deg) | Cl | Cd | Cm | Cl/Cd
-16 | -0.4635 | 0.15467 | -0.0357 | -2.9967
-15.5 | -0.424 | 0.15577 | -0.0375 | -2.722
-15 | -0.4075 | 0.14916 | -0.0414 | -2.732
-14.5 | -0.423 | 0.13323 | -0.048 | -3.175
-14 | -0.4136 | 0.12534 | -0.0523 | -3.2998
-13.5 | -0.3931 | 0.12051 | -0.0554 | -3.262
-13 | -0.4459 | 0.09987 | -0.0651 | -4.4648
-12.5 | -0.5278 | 0.07806 | -0.0776 | -6.7615
-12 | -0.5821 | 0.06421 | -0.0886 | -9.0656
-11.5 | -0.6728 | 0.05396 | -0.0839 | -12.4685
-11 | -0.9519 | 0.01402 | -0.0611 | -67.8959
-10.5 | -0.9046 | 0.0118 | -0.0581 | -76.661
-10 | -0.8506 | 0.0104 | -0.056 | -81.7885
-9.5 | -0.7947 | 0.00928 | -0.0542 | -85.6358
-9 | -0.7366 | 0.00855 | -0.0529 | -86.152
-8.5 | -0.6777 | 0.00797 | -0.0518 | -85.0314
-8 | -0.6187 | 0.00749 | -0.0509 | -82.6035
-7.5 | -0.5596 | 0.00711 | -0.0502 | -78.706
-7 | -0.5025 | 0.00652 | -0.0493 | -77.0706
-6.5 | -0.4441 | 0.00614 | -0.0488 | -72.329
-6 | -0.3851 | 0.00588 | -0.0485 | -65.4932
-5.5 | -0.3264 | 0.00565 | -0.0482 | -57.7699
-4.5 | -0.2093 | 0.00518 | -0.048 | -40.4054
-4 | -0.1512 | 0.00495 | -0.048 | -30.5455
-3.5 | -0.093 | 0.00482 | -0.048 | -19.2946
-3 | -0.0351 | 0.00478 | -0.0482 | -7.3431
-2.5 | 0.022 | 0.00479 | -0.0482 | 4.5929
-2 | 0.0788 | 0.0048 | -0.0482 | 16.4167
-1.5 | 0.1356 | 0.00486 | -0.0483 | 27.9012
-1 | 0.192 | 0.00492 | -0.0483 | 39.0244
-0.5 | 0.2485 | 0.00498 | -0.0484 | 49.8996
0 | 0.3044 | 0.00508 | -0.0484 | 59.9213
0.5 | 0.3599 | 0.00523 | -0.0484 | 68.8145
1 | 0.4147 | 0.00536 | -0.0482 | 77.3694
1.5 | 0.4686 | 0.00537 | -0.0478 | 87.2626
2 | 0.509 | 0.0041 | -0.0453 | 124.1463
2.5 | 0.5614 | 0.0044 | -0.0447 | 127.5909
3 | 0.6117 | 0.00484 | -0.0436 | 126.3843
3.5 | 0.6661 | 0.00512 | -0.0433 | 130.0977
4 | 0.7181 | 0.00549 | -0.0425 | 130.8015
4.5 | 0.7705 | 0.00581 | -0.0418 | 132.6162
5 | 0.82 | 0.00627 | -0.0405 | 130.7815
5.5 | 0.8701 | 0.00668 | -0.0393 | 130.2545
6 | 0.9214 | 0.00699 | -0.0383 | 131.8169
6.5 | 0.9714 | 0.00732 | -0.037 | 132.7049
7 | 1.0201 | 0.00769 | -0.0353 | 132.6528
7.5 | 1.0624 | 0.00805 | -0.0323 | 131.9752
8 | 1.102 | 0.00847 | -0.0288 | 130.1063
8.5 | 1.1434 | 0.00889 | -0.0257 | 128.6164
9 | 1.1843 | 0.00938 | -0.0225 | 126.258
9.5 | 1.2245 | 0.00993 | -0.0193 | 123.3132
10 | 1.2629 | 0.01059 | -0.0158 | 119.254
10.5 | 1.3016 | 0.01124 | -0.0125 | 115.8007
11 | 1.3393 | 0.01199 | -0.009 | 111.7014
11.5 | 1.3753 | 0.01277 | -0.0054 | 107.6977
12 | 1.4103 | 0.01365 | -0.0016 | 103.3187
12.5 | 1.4428 | 0.01463 | 0.0024 | 98.6193
13.5 | 1.5258 | 0.01735 | 0.0057 | 87.9424
14 | 1.5613 | 0.01931 | 0.0076 | 80.8545
14.5 | 1.5869 | 0.02115 | 0.0115 | 75.0307
15 | 1.6093 | 0.02328 | 0.0153 | 69.128
15.5 | 1.6252 | 0.02599 | 0.0194 | 62.5317
16 | 1.6319 | 0.02949 | 0.0237 | 55.3374
16.5 | 1.634 | 0.03366 | 0.0273 | 48.5443
17 | 1.616 | 0.03993 | 0.0307 | 40.4708
17.5 | 1.6174 | 0.045 | 0.0323 | 35.9422
18 | 1.5813 | 0.05391 | 0.0335 | 29.3322
18.5 | 1.5494 | 0.06198 | 0.0348 | 24.9984
19 | 1.5242 | 0.07168 | 0.0323 | 21.264
19.5 | 1.4586 | 0.08821 | 0.0247 | 16.5355
20 | 1.4192 | 0.10251 | 0.0168 | 13.8445

## 135. Re 16M Mach 0.50 (1)
BIGFOIL.COM POLAR EXPORT
NACA67-511 a=0.0
NACA67-511 a=0.0 |  |  |  | Cl Max: | 1.204 | at alpha= | 20 | deg
JavaFoil+Calcfoil stall+Eppler ext transition |  |  |  | L/D Max: | 121.133 | at alpha= | 4 | deg
Re: | 16000000 |  |  | Cd Min: | 0.00517 | at alpha= | 1 | deg
Mach: | 0.5 |  |  | Cl=0 at alpha= | -2.4403 | deg
|  |  |  | @ Cl=0.1, Cd= | 0.0064081
|  |  |  | @ Cl=0.4, Cd= | 0.0061894
|  |  |  | @ Cl=0.6, Cd= | 0.0056632
alpha (deg) | Cl | Cd | Cm | Cl/Cd
-20 | -0.953 | 0.16593 | -0.008 | -5.743
-19.5 | -0.928 | 0.14743 | -0.009 | -6.292
-19 | -0.902 | 0.13874 | -0.009 | -6.498
-18.5 | -0.875 | 0.13088 | -0.01 | -6.688
-18 | -0.848 | 0.12935 | -0.01 | -6.556
-17.5 | -0.822 | 0.12181 | -0.01 | -6.745
-17 | -0.794 | 0.11695 | -0.01 | -6.785
-16.5 | -0.769 | 0.10708 | -0.011 | -7.186
-16 | -0.743 | 0.10095 | -0.012 | -7.359
-15.5 | -0.719 | 0.09303 | -0.013 | -7.726
-15 | -0.694 | 0.08613 | -0.013 | -8.055
-14.5 | -0.679 | 0.0699 | -0.016 | -9.715
-14 | -0.63 | 0.09526 | -0.012 | -6.618
-13.5 | -0.604 | 0.08794 | -0.013 | -6.868
-13 | -0.578 | 0.08013 | -0.014 | -7.215
-12.5 | -0.551 | 0.07484 | -0.014 | -7.369
-12 | -0.526 | 0.06854 | -0.015 | -7.676
-11.5 | -0.501 | 0.06226 | -0.016 | -8.048
-11 | -0.482 | 0.05125 | -0.019 | -9.402
-10.5 | -0.44 | 0.06663 | -0.014 | -6.606
-10 | -0.413 | 0.06349 | -0.015 | -6.5
-9.5 | -0.386 | 0.05736 | -0.016 | -6.734
-9 | -0.359 | 0.05312 | -0.016 | -6.764
-8.5 | -0.333 | 0.04836 | -0.018 | -6.888
-8 | -0.307 | 0.04443 | -0.019 | -6.904
-7.5 | -0.276 | 0.04854 | -0.016 | -5.694
-7 | -0.249 | 0.04719 | -0.016 | -5.272
-6.5 | -0.222 | 0.04257 | -0.017 | -5.211
-6 | -0.195 | 0.03941 | -0.018 | -4.943
-5.5 | -0.168 | 0.03653 | -0.02 | -4.595
-5 | -0.217 | 0.03567 | -0.02 | -6.078
-4.5 | -0.199 | 0.03314 | -0.021 | -5.998
-4 | -0.196 | 0.00698 | -0.04 | -28.052
-3.5 | -0.137 | 0.00688 | -0.041 | -19.982
-3 | -0.074 | 0.0066 | -0.042 | -11.256
-2.5 | -0.008 | 0.00647 | -0.043 | -1.271
-2 | 0.059 | 0.00642 | -0.044 | 9.265
-1.5 | 0.128 | 0.0064 | -0.045 | 20.004
-1 | 0.197 | 0.00611 | -0.046 | 32.305
-0.5 | 0.267 | 0.00617 | -0.047 | 43.224
0 | 0.335 | 0.00618 | -0.048 | 54.214
0.5 | 0.404 | 0.00619 | -0.049 | 65.195
1 | 0.472 | 0.00517 | -0.05 | 91.284
1.5 | 0.539 | 0.00543 | -0.051 | 99.372
2 | 0.607 | 0.00569 | -0.052 | 106.641
2.5 | 0.674 | 0.00601 | -0.053 | 112.281
3 | 0.741 | 0.00634 | -0.054 | 116.852
3.5 | 0.807 | 0.00678 | -0.055 | 119.064
4 | 0.872 | 0.0072 | -0.056 | 121.133
4.5 | 0.935 | 0.00789 | -0.057 | 118.494
5 | 0.996 | 0.00851 | -0.058 | 116.956
5.5 | 1.052 | 0.00899 | -0.059 | 116.974
6 | 1.104 | 0.00956 | -0.06 | 115.492
6.5 | 1.142 | 0.0103 | -0.061 | 110.866
7 | 1.162 | 0.01105 | -0.062 | 105.105
7.5 | 1.147 | 0.01207 | -0.063 | 95.025
8 | 1.037 | 0.01332 | -0.063 | 77.883
8.5 | 0.718 | 0.01516 | -0.064 | 47.378
9 | 0.751 | 0.01514 | -0.065 | 49.572
9.5 | 0.779 | 0.0173 | -0.066 | 45.002
10 | 0.813 | 0.01662 | -0.067 | 48.902
10.5 | 0.841 | 0.0187 | -0.068 | 44.946
11 | 0.728 | 0.07323 | -0.04 | 9.937
11.5 | 0.903 | 0.01965 | -0.07 | 45.931
12 | 0.924 | 0.02343 | -0.07 | 39.458
12.5 | 0.84 | 0.06657 | -0.055 | 12.622
13 | 0.989 | 0.02341 | -0.072 | 42.236
13.5 | 1.01 | 0.0275 | -0.072 | 36.715
14 | 1.014 | 0.03624 | -0.071 | 27.979
14.5 | 0.975 | 0.06632 | -0.063 | 14.695
15 | 0.944 | 0.10443 | -0.05 | 9.04
15.5 | 0.971 | 0.1111 | -0.051 | 8.741
16 | 0.994 | 0.12509 | -0.05 | 7.949
16.5 | 1.022 | 0.13007 | -0.052 | 7.86
17 | 1.043 | 0.1453 | -0.051 | 7.181
17.5 | 1.07 | 0.15082 | -0.052 | 7.096
18 | 1.099 | 0.15433 | -0.054 | 7.12
18.5 | 1.121 | 0.16951 | -0.053 | 6.614
19 | 1.148 | 0.1772 | -0.055 | 6.479
19.5 | 1.177 | 0.17732 | -0.057 | 6.636
20 | 1.204 | 0.18478 | -0.058 | 6.514

## 136. Re 16M Mach 0.50 (2)
BIGFOIL.COM POLAR EXPORT
NACA67-511 a=0.0
NACA67-511 a=0.0 |  |  |  | Cl Max: | 1.2846 | at alpha= | 10 | deg
XFOIL ncrit=9 |  |  |  | L/D Max: | 139.044 | at alpha= | 2.5 | deg
Re: | 16000000 |  |  | Cd Min: | 0.24566 | at alpha= | -20 | deg
Mach: | 0.5 |  |  | Cl=0 at alpha= | -2.7649 | deg
|  |  |  | @ Cl=0.1, Cd= | 0.0048605
|  |  |  | @ Cl=0.4, Cd= | 0.0052463
|  |  |  | @ Cl=0.6, Cd= | 0.0044091
alpha (deg) | Cl | Cd | Cm | Cl/Cd
-20 | -0.598 | 0.24566 | 0.0041 | -2.4343
-19.5 | -0.578 | 0.23684 | -0.0008 | -2.4405
-19 | -0.5565 | 0.22896 | -0.0056 | -2.4306
-18.5 | -0.5357 | 0.2204 | -0.0103 | -2.4306
-18 | -0.5154 | 0.21189 | -0.0149 | -2.4324
-17.5 | -0.4937 | 0.20436 | -0.0196 | -2.4158
-17 | -0.4721 | 0.19675 | -0.0242 | -2.3995
-16.5 | -0.4485 | 0.19046 | -0.0288 | -2.3548
-16 | -0.4281 | 0.18242 | -0.0333 | -2.3468
-15.5 | -0.4098 | 0.1735 | -0.0379 | -2.362
-15 | -0.3883 | 0.16634 | -0.0424 | -2.3344
-14.5 | -0.3701 | 0.15796 | -0.0468 | -2.343
-13.5 | -0.345 | 0.13842 | -0.0564 | -2.4924
-13 | -0.3227 | 0.13213 | -0.0604 | -2.4423
-12.5 | -0.3096 | 0.12359 | -0.065 | -2.5051
-12 | -0.2971 | 0.11536 | -0.0694 | -2.5754
-11.5 | -0.2803 | 0.10843 | -0.0734 | -2.5851
-11 | -0.2748 | 0.09952 | -0.0779 | -2.7613
-10 | -0.248 | 0.08608 | -0.0851 | -2.881
-9.5 | -0.2471 | 0.07785 | -0.0893 | -3.1741
-9 | -0.2493 | 0.06983 | -0.0935 | -3.5701
-8.5 | -0.2586 | 0.06192 | -0.0993 | -4.1764
-8 | -0.2949 | 0.05431 | -0.0996 | -5.4299
-7.5 | -0.3032 | 0.04981 | -0.0955 | -6.0871
-7 | -0.3171 | 0.0422 | -0.092 | -7.5142
-6.5 | -0.3132 | 0.03531 | -0.0876 | -8.87
-6 | -0.2991 | 0.02874 | -0.0823 | -10.4071
-5.5 | -0.2941 | 0.01998 | -0.0745 | -14.7197
-5 | -0.2847 | 0.01012 | -0.0668 | -28.1324
-4.5 | -0.2294 | 0.00625 | -0.0638 | -36.704
-4 | -0.1644 | 0.00545 | -0.0615 | -30.1651
-3.5 | -0.0977 | 0.00507 | -0.0599 | -19.2702
-3 | -0.0308 | 0.00489 | -0.0589 | -6.2986
-2.5 | 0.0347 | 0.00486 | -0.0581 | 7.1399
-2 | 0.0989 | 0.00486 | -0.0574 | 20.3498
-1.5 | 0.1625 | 0.00489 | -0.0568 | 33.2311
-1 | 0.2256 | 0.00497 | -0.0563 | 45.3924
-0.5 | 0.2877 | 0.00506 | -0.0558 | 56.8577
0 | 0.3501 | 0.00514 | -0.0554 | 68.1128
0.5 | 0.4111 | 0.00527 | -0.0548 | 78.0076
1 | 0.4708 | 0.00545 | -0.054 | 86.3853
1.5 | 0.5287 | 0.00555 | -0.0528 | 95.2613
2 | 0.5663 | 0.00429 | -0.048 | 132.0047
2.5 | 0.6257 | 0.0045 | -0.047 | 139.0444
3 | 0.676 | 0.00499 | -0.044 | 135.4709
3.5 | 0.7279 | 0.00542 | -0.0413 | 134.2989
4 | 0.7782 | 0.00581 | -0.038 | 133.9415
4.5 | 0.8173 | 0.00629 | -0.0323 | 129.9364
5 | 0.8585 | 0.0069 | -0.0271 | 124.4203
5.5 | 0.9054 | 0.00744 | -0.0229 | 121.6935
6 | 0.9566 | 0.00792 | -0.0194 | 120.7828
6.5 | 1.0078 | 0.00843 | -0.0157 | 119.5492
7.5 | 1.1081 | 0.00967 | -0.0072 | 114.5915
8 | 1.1578 | 0.0104 | -0.0026 | 111.3269
8.5 | 1.2068 | 0.0112 | 0.0024 | 107.75
9 | 1.2543 | 0.01216 | 0.0079 | 103.1497
10 | 1.2846 | 0.01709 | 0.0276 | 75.1668
10.5 | 1.2597 | 0.0219 | 0.0392 | 57.5205
11 | 1.2285 | 0.02789 | 0.0485 | 44.048
12 | 1.1679 | 0.04683 | 0.0493 | 24.9391
12.5 | 1.1374 | 0.05993 | 0.0417 | 18.9788
13 | 1.1035 | 0.07453 | 0.0318 | 14.8061

## 137. Re 18M Mach 0.00 (1)
BIGFOIL.COM POLAR EXPORT
NACA67-511 a=0.0
NACA67-511 a=0.0 |  |  |  | Cl Max: | 1.233 | at alpha= | 10 | deg
JavaFoil+Calcfoil stall+Eppler ext transition |  |  |  | L/D Max: | 160.103 | at alpha= | 4.5 | deg
Re: | 18000000 |  |  | Cd Min: | 0.00455 | at alpha= | 1 | deg
Mach: | 0 |  |  | Cl=0 at alpha= | -2.4407 | deg
|  |  |  | @ Cl=0.1, Cd= | 0.0062644
|  |  |  | @ Cl=0.4, Cd= | 0.0048183
|  |  |  | @ Cl=0.6, Cd= | 0.0050459
alpha (deg) | Cl | Cd | Cm | Cl/Cd
-16 | -0.383 | 0.11596 | -0.008 | -3.299
-15.5 | -0.4 | 0.10923 | -0.009 | -3.666
-15 | -0.418 | 0.10412 | -0.009 | -4.011
-14.5 | -0.431 | 0.09965 | -0.009 | -4.324
-14 | -0.444 | 0.09472 | -0.01 | -4.686
-13.5 | -0.456 | 0.08936 | -0.01 | -5.101
-13 | -0.466 | 0.0849 | -0.01 | -5.495
-12.5 | -0.476 | 0.08028 | -0.011 | -5.924
-12 | -0.483 | 0.07594 | -0.011 | -6.358
-11.5 | -0.488 | 0.07155 | -0.011 | -6.816
-11 | -0.49 | 0.06749 | -0.012 | -7.258
-10.5 | -0.489 | 0.06355 | -0.012 | -7.695
-10 | -0.485 | 0.05906 | -0.013 | -8.216
-9.5 | -0.478 | 0.05556 | -0.013 | -8.595
-9 | -0.466 | 0.05192 | -0.014 | -8.98
-8.5 | -0.451 | 0.04821 | -0.015 | -9.36
-8 | -0.44 | 0.03916 | -0.019 | -11.227
-7.5 | -0.412 | 0.03917 | -0.018 | -10.525
-7 | -0.468 | 0.00696 | -0.03 | -67.258
-6.5 | -0.429 | 0.00675 | -0.031 | -63.533
-6 | -0.386 | 0.00668 | -0.031 | -57.735
-5.5 | -0.339 | 0.00657 | -0.032 | -51.542
-5 | -0.289 | 0.00651 | -0.033 | -44.314
-4.5 | -0.235 | 0.00641 | -0.034 | -36.757
-4 | -0.18 | 0.00639 | -0.035 | -28.18
-3.5 | -0.123 | 0.00635 | -0.036 | -19.443
-3 | -0.066 | 0.0063 | -0.036 | -10.44
-2.5 | -0.007 | 0.00622 | -0.037 | -1.16
-2 | 0.052 | 0.00624 | -0.038 | 8.314
-1.5 | 0.111 | 0.00627 | -0.039 | 17.785
-1 | 0.171 | 0.00634 | -0.04 | 27.01
-0.5 | 0.231 | 0.00637 | -0.041 | 36.297
0 | 0.291 | 0.00612 | -0.041 | 47.553
0.5 | 0.35 | 0.00616 | -0.042 | 56.867
1 | 0.41 | 0.00455 | -0.043 | 90.135
1.5 | 0.469 | 0.00472 | -0.044 | 99.416
2 | 0.528 | 0.00486 | -0.045 | 108.687
2.5 | 0.587 | 0.00509 | -0.046 | 115.302
3 | 0.646 | 0.00489 | -0.047 | 132.185
3.5 | 0.704 | 0.00513 | -0.048 | 137.12
4 | 0.762 | 0.00536 | -0.049 | 141.994
4.5 | 0.819 | 0.00511 | -0.049 | 160.103
5 | 0.874 | 0.00704 | -0.05 | 124.163
5.5 | 0.928 | 0.00738 | -0.051 | 125.734
6 | 0.981 | 0.00771 | -0.052 | 127.243
6.5 | 1.03 | 0.00806 | -0.053 | 127.775
7 | 1.075 | 0.00847 | -0.054 | 126.961
7.5 | 1.117 | 0.00889 | -0.055 | 125.728
8 | 1.156 | 0.00931 | -0.055 | 124.129
8.5 | 1.189 | 0.00981 | -0.056 | 121.212
9 | 1.212 | 0.01034 | -0.057 | 117.25
9.5 | 1.226 | 0.01089 | -0.058 | 112.643
10 | 1.233 | 0.01145 | -0.059 | 107.733
10.5 | 1.232 | 0.0121 | -0.06 | 101.753
11 | 1.222 | 0.01268 | -0.061 | 96.405
11.5 | 1.205 | 0.01349 | -0.061 | 89.308
12 | 1.18 | 0.01434 | -0.062 | 82.312
12.5 | 1.149 | 0.01553 | -0.063 | 73.963
13 | 1.113 | 0.01637 | -0.064 | 67.983
13.5 | 1.07 | 0.0181 | -0.064 | 59.124
14 | 1.026 | 0.01916 | -0.065 | 53.566
14.5 | 0.976 | 0.02152 | -0.065 | 45.35
15 | 0.925 | 0.02426 | -0.066 | 38.126

## 138. Re 18M Mach 0.00 (2)
BIGFOIL.COM POLAR EXPORT
NACA67-511 a=0.0
NACA67-511 a=0.0 |  |  |  | Cl Max: | 1.7702 | at alpha= | 20 | deg
XFOIL ncrit=9 |  |  |  | L/D Max: | 136.421 | at alpha= | 7 | deg
Re: | 18000000 |  |  | Cd Min: | 0.04704 | at alpha= | -20 | deg
Mach: | 0 |  |  | Cl=0 at alpha= | -2.6582 | deg
|  |  |  | @ Cl=0.1, Cd= | 0.0048302
|  |  |  | @ Cl=0.4, Cd= | 0.0053204
|  |  |  | @ Cl=0.6, Cd= | 0.0047919
alpha (deg) | Cl | Cd | Cm | Cl/Cd
-20 | -1.3032 | 0.04704 | -0.0974 | -27.7041
-19.5 | -1.4114 | 0.03467 | -0.0932 | -40.7095
-19 | -1.4354 | 0.0304 | -0.0872 | -47.2171
-18.5 | -1.45 | 0.02708 | -0.0802 | -53.5451
-18 | -1.4565 | 0.02448 | -0.0727 | -59.4975
-17.5 | -1.4476 | 0.02309 | -0.066 | -62.6938
-17 | -1.4285 | 0.02107 | -0.0615 | -67.7978
-16 | -1.3802 | 0.01663 | -0.0537 | -82.9946
-15.5 | -1.338 | 0.0158 | -0.0521 | -84.6835
-15 | -1.2956 | 0.01484 | -0.0505 | -87.3046
-14.5 | -1.2541 | 0.01363 | -0.0488 | -92.0103
-14 | -1.2081 | 0.01281 | -0.0477 | -94.3091
-13.5 | -1.1606 | 0.0121 | -0.0468 | -95.9174
-13 | -1.112 | 0.01142 | -0.046 | -97.373
-12.5 | -1.0624 | 0.01081 | -0.0454 | -98.2794
-12 | -1.012 | 0.01021 | -0.0448 | -99.1185
-11.5 | -0.9619 | 0.00951 | -0.0443 | -101.1462
-11 | -0.9109 | 0.00889 | -0.0438 | -102.4634
-10.5 | -0.8588 | 0.0084 | -0.0435 | -102.2381
-10 | -0.8058 | 0.00801 | -0.0434 | -100.5993
-9.5 | -0.7524 | 0.00763 | -0.0432 | -98.6107
-9 | -0.6985 | 0.00729 | -0.0432 | -95.8162
-8.5 | -0.6444 | 0.00696 | -0.0432 | -92.5862
-7.5 | -0.5361 | 0.0063 | -0.0432 | -85.0952
-7 | -0.4817 | 0.00598 | -0.0432 | -80.5518
-6.5 | -0.4264 | 0.00575 | -0.0434 | -74.1565
-4.5 | -0.2037 | 0.00499 | -0.0445 | -40.8216
-4 | -0.1484 | 0.00481 | -0.0447 | -30.8524
-3.5 | -0.0927 | 0.00476 | -0.045 | -19.4748
-3 | -0.0376 | 0.00479 | -0.0453 | -7.8497
-2.5 | 0.0174 | 0.00479 | -0.0454 | 3.6326
-2 | 0.0724 | 0.0048 | -0.0456 | 15.0833
-1.5 | 0.1273 | 0.00486 | -0.0458 | 26.1934
-1 | 0.1821 | 0.00492 | -0.046 | 37.0122
-0.5 | 0.2368 | 0.00498 | -0.0462 | 47.5502
0 | 0.2911 | 0.00508 | -0.0463 | 57.3031
0.5 | 0.3451 | 0.00522 | -0.0464 | 66.1111
1 | 0.3989 | 0.00532 | -0.0464 | 74.9812
1.5 | 0.4518 | 0.00534 | -0.0463 | 84.6067
2 | 0.5014 | 0.00509 | -0.0457 | 98.5069
2.5 | 0.5426 | 0.00443 | -0.0436 | 122.4831
3 | 0.5932 | 0.00476 | -0.0431 | 124.6218
3.5 | 0.6465 | 0.00501 | -0.0431 | 129.0419
4 | 0.6983 | 0.00532 | -0.0428 | 131.2594
4.5 | 0.7497 | 0.00564 | -0.0425 | 132.9255
5 | 0.7985 | 0.00608 | -0.0417 | 131.3322
5.5 | 0.8491 | 0.0064 | -0.0412 | 132.6719
6 | 0.8999 | 0.00669 | -0.0408 | 134.5142
6.5 | 0.9496 | 0.007 | -0.0402 | 135.6571
7 | 0.9986 | 0.00732 | -0.0395 | 136.4208
7.5 | 1.0464 | 0.00768 | -0.0386 | 136.25
8 | 1.0931 | 0.00803 | -0.0375 | 136.127
8.5 | 1.1392 | 0.00837 | -0.0363 | 136.1051
9 | 1.179 | 0.00875 | -0.0337 | 134.7429
9.5 | 1.2161 | 0.00911 | -0.0307 | 133.4907
10 | 1.2521 | 0.0096 | -0.0276 | 130.4271
10.5 | 1.2879 | 0.01015 | -0.0246 | 126.8867
11 | 1.3254 | 0.01064 | -0.022 | 124.5677
11.5 | 1.3602 | 0.01128 | -0.0191 | 120.5851
12 | 1.3952 | 0.0119 | -0.0164 | 117.2437
12.5 | 1.4297 | 0.01255 | -0.0137 | 113.9203
13 | 1.4621 | 0.01326 | -0.0107 | 110.264
13.5 | 1.4929 | 0.01402 | -0.0076 | 106.4836
14.5 | 1.5906 | 0.0165 | -0.0107 | 96.4
15.5 | 1.6263 | 0.0188 | -0.0009 | 86.5053
16 | 1.6535 | 0.02029 | 0.0013 | 81.4933
16.5 | 1.6787 | 0.02191 | 0.0036 | 76.618
17 | 1.7004 | 0.02368 | 0.0061 | 71.8074
17.5 | 1.719 | 0.02583 | 0.0086 | 66.5505
18 | 1.7359 | 0.0281 | 0.0111 | 61.7758
18.5 | 1.7516 | 0.03067 | 0.0131 | 57.1112
19 | 1.7618 | 0.03374 | 0.0153 | 52.217
19.5 | 1.7656 | 0.03758 | 0.0173 | 46.9824
20 | 1.7702 | 0.04157 | 0.0187 | 42.5836

## 139. Re 18M Mach 0.10 (1)
BIGFOIL.COM POLAR EXPORT
NACA67-511 a=0.0
NACA67-511 a=0.0 |  |  |  | Cl Max: | 1.229 | at alpha= | 10 | deg
JavaFoil+Calcfoil stall+Eppler ext transition |  |  |  | L/D Max: | 160.442 | at alpha= | 4.5 | deg
Re: | 18000000 |  |  | Cd Min: | 0.00459 | at alpha= | 1 | deg
Mach: | 0.1 |  |  | Cl=0 at alpha= | -2.4407 | deg
|  |  |  | @ Cl=0.1, Cd= | 0.006298
|  |  |  | @ Cl=0.4, Cd= | 0.004908
|  |  |  | @ Cl=0.6, Cd= | 0.0050629
alpha (deg) | Cl | Cd | Cm | Cl/Cd
-15.5 | -0.358 | 0.11082 | -0.009 | -3.234
-15 | -0.378 | 0.10463 | -0.009 | -3.612
-14.5 | -0.394 | 0.10066 | -0.009 | -3.914
-14 | -0.41 | 0.09562 | -0.01 | -4.283
-13.5 | -0.424 | 0.08988 | -0.01 | -4.722
-13 | -0.438 | 0.08527 | -0.01 | -5.137
-12.5 | -0.45 | 0.08092 | -0.011 | -5.563
-12 | -0.46 | 0.07612 | -0.011 | -6.049
-11.5 | -0.468 | 0.07161 | -0.011 | -6.54
-11 | -0.473 | 0.06752 | -0.012 | -7.012
-10.5 | -0.475 | 0.06404 | -0.012 | -7.423
-10 | -0.474 | 0.05985 | -0.013 | -7.921
-9.5 | -0.469 | 0.05621 | -0.013 | -8.341
-9 | -0.46 | 0.05249 | -0.014 | -8.756
-8.5 | -0.446 | 0.0488 | -0.015 | -9.144
-8 | -0.432 | 0.04262 | -0.017 | -10.136
-7.5 | -0.409 | 0.0407 | -0.018 | -10.039
-7 | -0.467 | 0.00697 | -0.03 | -67.018
-6.5 | -0.429 | 0.00685 | -0.031 | -62.633
-6 | -0.386 | 0.00674 | -0.032 | -57.302
-5.5 | -0.34 | 0.00662 | -0.032 | -51.278
-5 | -0.29 | 0.00653 | -0.033 | -44.362
-4.5 | -0.236 | 0.00646 | -0.034 | -36.566
-4 | -0.181 | 0.00644 | -0.035 | -28.102
-3.5 | -0.124 | 0.00632 | -0.036 | -19.622
-3 | -0.066 | 0.0063 | -0.037 | -10.483
-2.5 | -0.007 | 0.00627 | -0.037 | -1.158
-2 | 0.052 | 0.00625 | -0.038 | 8.347
-1.5 | 0.112 | 0.00631 | -0.039 | 17.76
-1 | 0.172 | 0.00631 | -0.04 | 27.254
-0.5 | 0.232 | 0.00608 | -0.041 | 38.2
0 | 0.292 | 0.00613 | -0.042 | 47.686
0.5 | 0.352 | 0.00618 | -0.043 | 56.974
1 | 0.412 | 0.00459 | -0.043 | 89.643
1.5 | 0.471 | 0.00471 | -0.044 | 100.108
2 | 0.531 | 0.00493 | -0.045 | 107.65
2.5 | 0.59 | 0.00509 | -0.046 | 115.987
3 | 0.649 | 0.00493 | -0.047 | 131.713
3.5 | 0.708 | 0.00513 | -0.048 | 137.997
4 | 0.765 | 0.00541 | -0.049 | 141.558
4.5 | 0.822 | 0.00513 | -0.05 | 160.442
5 | 0.878 | 0.00712 | -0.051 | 123.318
5.5 | 0.932 | 0.00744 | -0.051 | 125.278
6 | 0.985 | 0.00775 | -0.052 | 127.132
6.5 | 1.034 | 0.00811 | -0.053 | 127.503
7 | 1.079 | 0.00854 | -0.054 | 126.349
7.5 | 1.121 | 0.00894 | -0.055 | 125.453
8 | 1.159 | 0.00939 | -0.056 | 123.38
8.5 | 1.191 | 0.0099 | -0.057 | 120.32
9 | 1.213 | 0.01045 | -0.057 | 116.034
9.5 | 1.225 | 0.01101 | -0.058 | 111.329
10 | 1.229 | 0.01158 | -0.059 | 106.149
10.5 | 1.224 | 0.0122 | -0.06 | 100.333
11 | 1.211 | 0.01287 | -0.061 | 94.125
11.5 | 1.189 | 0.01372 | -0.062 | 86.646
12 | 1.159 | 0.01461 | -0.062 | 79.355
12.5 | 1.122 | 0.01591 | -0.063 | 70.544
13 | 1.08 | 0.01681 | -0.064 | 64.283
13.5 | 1.031 | 0.01881 | -0.064 | 54.818
14 | 0.98 | 0.02038 | -0.065 | 48.07
14.5 | 0.924 | 0.02297 | -0.065 | 40.218
15 | 0.866 | 0.02652 | -0.065 | 32.638

## 140. Re 18M Mach 0.10 (2)
BIGFOIL.COM POLAR EXPORT
NACA67-511 a=0.0
NACA67-511 a=0.0 |  |  |  | Cl Max: | 1.7522 | at alpha= | 19 | deg
XFOIL ncrit=9 |  |  |  | L/D Max: | 136.264 | at alpha= | 7 | deg
Re: | 18000000 |  |  | Cd Min: | 0.19551 | at alpha= | -19 | deg
Mach: | 0.1 |  |  | Cl=0 at alpha= | -2.6616 | deg
|  |  |  | @ Cl=0.1, Cd= | 0.0048292
|  |  |  | @ Cl=0.4, Cd= | 0.0053178
|  |  |  | @ Cl=0.6, Cd= | 0.0047878
alpha (deg) | Cl | Cd | Cm | Cl/Cd
-19 | -0.5435 | 0.19551 | -0.0103 | -2.7799
-18.5 | -0.5256 | 0.18982 | -0.0143 | -2.7689
-17 | -1.3485 | 0.02836 | -0.0791 | -47.5494
-16 | -1.3648 | 0.02051 | -0.0629 | -66.5431
-15.5 | -1.3275 | 0.01926 | -0.0602 | -68.9252
-15 | -1.2913 | 0.0177 | -0.0575 | -72.9548
-14.5 | -1.2608 | 0.01524 | -0.054 | -82.7297
-14 | -1.2175 | 0.01401 | -0.052 | -86.9022
-13.5 | -1.1721 | 0.01288 | -0.0504 | -91.0016
-13 | -1.1234 | 0.01205 | -0.0492 | -93.2282
-12.5 | -1.0735 | 0.01132 | -0.0482 | -94.8322
-12 | -1.0224 | 0.01064 | -0.0474 | -96.0902
-11.5 | -0.9707 | 0.00999 | -0.0467 | -97.1672
-11 | -0.919 | 0.00929 | -0.0459 | -98.9236
-10.5 | -0.867 | 0.00862 | -0.0453 | -100.58
-10 | -0.8133 | 0.00817 | -0.045 | -99.5471
-9.5 | -0.7592 | 0.00776 | -0.0447 | -97.8351
-9 | -0.7045 | 0.0074 | -0.0445 | -95.2027
-8.5 | -0.6497 | 0.00705 | -0.0444 | -92.156
-7.5 | -0.5399 | 0.00639 | -0.0442 | -84.4914
-7 | -0.4851 | 0.00602 | -0.0441 | -80.5814
-6.5 | -0.4294 | 0.00578 | -0.0442 | -74.2907
-6 | -0.3733 | 0.00559 | -0.0443 | -66.78
-5.5 | -0.3171 | 0.00538 | -0.0446 | -58.9405
-5 | -0.2608 | 0.00519 | -0.0448 | -50.2505
-4.5 | -0.2047 | 0.00501 | -0.045 | -40.8583
-4 | -0.1491 | 0.00482 | -0.0452 | -30.9336
-3.5 | -0.0931 | 0.00477 | -0.0454 | -19.5178
-3 | -0.0375 | 0.00479 | -0.0456 | -7.8288
-2.5 | 0.0179 | 0.00479 | -0.0458 | 3.737
-2 | 0.0731 | 0.0048 | -0.046 | 15.2292
-1.5 | 0.1283 | 0.00486 | -0.0462 | 26.3992
-1 | 0.1834 | 0.00491 | -0.0463 | 37.3523
-0.5 | 0.2383 | 0.00498 | -0.0465 | 47.8514
0 | 0.2929 | 0.00508 | -0.0466 | 57.6575
0.5 | 0.3472 | 0.00522 | -0.0467 | 66.5134
1 | 0.4012 | 0.00532 | -0.0467 | 75.4135
1.5 | 0.4543 | 0.00534 | -0.0466 | 85.0749
2 | 0.5036 | 0.00504 | -0.0458 | 99.9206
2.5 | 0.5454 | 0.00444 | -0.0438 | 122.8378
3 | 0.5962 | 0.00477 | -0.0432 | 124.9895
3.5 | 0.6497 | 0.00502 | -0.0432 | 129.4223
4 | 0.7017 | 0.00534 | -0.0429 | 131.4045
4.5 | 0.7532 | 0.00565 | -0.0425 | 133.3097
5 | 0.8022 | 0.0061 | -0.0416 | 131.5082
5.5 | 0.8529 | 0.00643 | -0.041 | 132.6439
6 | 0.904 | 0.00672 | -0.0406 | 134.5238
6.5 | 0.9539 | 0.00703 | -0.0399 | 135.6899
7 | 1.0029 | 0.00736 | -0.0391 | 136.2636
7.5 | 1.0507 | 0.00772 | -0.038 | 136.101
8 | 1.0973 | 0.00808 | -0.0367 | 135.8045
8.5 | 1.1429 | 0.00843 | -0.0353 | 135.5753
9 | 1.1799 | 0.0088 | -0.0319 | 134.0795
9.5 | 1.2179 | 0.0092 | -0.029 | 132.3804
10 | 1.2548 | 0.0097 | -0.0259 | 129.3608
10.5 | 1.2912 | 0.01027 | -0.0229 | 125.7254
11 | 1.3289 | 0.01078 | -0.0202 | 123.2746
11.5 | 1.3632 | 0.01147 | -0.0171 | 118.8492
12 | 1.3984 | 0.0121 | -0.0142 | 115.5702
12.5 | 1.4337 | 0.01277 | -0.0115 | 112.2709
13 | 1.4665 | 0.01353 | -0.0084 | 108.3888
13.5 | 1.4947 | 0.01436 | -0.0047 | 104.0877
14 | 1.5365 | 0.01581 | -0.0046 | 97.1853
14.5 | 1.574 | 0.01689 | -0.0034 | 93.1912
15 | 1.6045 | 0.01816 | -0.0011 | 88.3535
15.5 | 1.6334 | 0.0196 | 0.0013 | 83.3367
16 | 1.6581 | 0.02124 | 0.004 | 78.065
16.5 | 1.6806 | 0.02303 | 0.0067 | 72.9744
17 | 1.7014 | 0.02502 | 0.0094 | 68.0016
17.5 | 1.7166 | 0.02749 | 0.0122 | 62.4445
18 | 1.7322 | 0.03008 | 0.0146 | 57.5864
18.5 | 1.7456 | 0.03299 | 0.0168 | 52.913
19 | 1.7522 | 0.03665 | 0.0189 | 47.809
19.5 | 1.7513 | 0.0412 | 0.0207 | 42.5073
20 | 1.7512 | 0.04588 | 0.022 | 38.1691

## 141. Re 18M Mach 0.25 (1)
BIGFOIL.COM POLAR EXPORT
NACA67-511 a=0.0
NACA67-511 a=0.0 |  |  |  | Cl Max: | 1.211 | at alpha= | 9 | deg
JavaFoil+Calcfoil stall+Eppler ext transition |  |  |  | L/D Max: | 137.808 | at alpha= | 3.5 | deg
Re: | 18000000 |  |  | Cd Min: | 0.00461 | at alpha= | 2 | deg
Mach: | 0.25 |  |  | Cl=0 at alpha= | -2.4426 | deg
|  |  |  | @ Cl=0.1, Cd= | 0.0063277
|  |  |  | @ Cl=0.4, Cd= | 0.0052395
|  |  |  | @ Cl=0.6, Cd= | 0.0813
alpha (deg) | Cl | Cd | Cm | Cl/Cd
-11.5 | -0.292 | 0.07283 | -0.012 | -4.004
-11 | -0.326 | 0.06845 | -0.012 | -4.764
-10.5 | -0.355 | 0.06556 | -0.012 | -5.412
-10 | -0.377 | 0.0628 | -0.013 | -6.01
-9.5 | -0.394 | 0.05849 | -0.013 | -6.732
-9 | -0.403 | 0.05405 | -0.014 | -7.462
-8.5 | -0.405 | 0.05141 | -0.014 | -7.877
-8 | -0.4 | 0.04791 | -0.015 | -8.347
-7.5 | -0.388 | 0.04491 | -0.016 | -8.635
-7 | -0.371 | 0.03969 | -0.018 | -9.358
-6.5 | -0.425 | 0.00694 | -0.032 | -61.239
-6 | -0.387 | 0.0069 | -0.032 | -56.058
-5.5 | -0.343 | 0.00673 | -0.033 | -50.896
-5 | -0.294 | 0.00662 | -0.034 | -44.392
-4.5 | -0.241 | 0.00658 | -0.035 | -36.612
-4 | -0.185 | 0.00647 | -0.036 | -28.574
-3.5 | -0.127 | 0.00642 | -0.037 | -19.754
-3 | -0.068 | 0.00636 | -0.038 | -10.643
-2.5 | -0.007 | 0.00635 | -0.038 | -1.171
-2 | 0.054 | 0.00629 | -0.039 | 8.511
-1.5 | 0.115 | 0.00634 | -0.04 | 18.152
-1 | 0.177 | 0.00606 | -0.041 | 29.174
-0.5 | 0.239 | 0.00618 | -0.042 | 38.646
0 | 0.3 | 0.00618 | -0.043 | 48.581
0.5 | 0.362 | 0.00623 | -0.044 | 58.111
1 | 0.423 | 0.00464 | -0.045 | 91.117
1.5 | 0.484 | 0.00477 | -0.046 | 101.537
2 | 0.545 | 0.00461 | -0.046 | 118.278
2.5 | 0.606 | 0.0048 | -0.047 | 126.195
3 | 0.667 | 0.00503 | -0.048 | 132.392
3.5 | 0.726 | 0.00527 | -0.049 | 137.808
4 | 0.785 | 0.00634 | -0.05 | 123.929
4.5 | 0.844 | 0.00665 | -0.051 | 126.794
5 | 0.901 | 0.00736 | -0.052 | 122.412
5.5 | 0.955 | 0.00769 | -0.053 | 124.259
6 | 1.009 | 0.00801 | -0.054 | 125.884
6.5 | 1.057 | 0.00842 | -0.055 | 125.513
7 | 1.101 | 0.00891 | -0.055 | 123.651
7.5 | 1.141 | 0.00936 | -0.056 | 121.915
8 | 1.174 | 0.00991 | -0.057 | 118.452
8.5 | 1.201 | 0.01047 | -0.058 | 114.701
9 | 1.211 | 0.01112 | -0.059 | 108.917
9.5 | 1.208 | 0.01176 | -0.06 | 102.702
10 | 1.191 | 0.01256 | -0.061 | 94.878
10.5 | 1.16 | 0.01329 | -0.062 | 87.287
11 | 1.114 | 0.01431 | -0.062 | 77.852
11.5 | 1.053 | 0.01548 | -0.063 | 68.037
12 | 0.978 | 0.01694 | -0.064 | 57.714
12.5 | 0.886 | 0.01988 | -0.064 | 44.586
13 | 0.791 | 0.02132 | -0.065 | 37.113
13.5 | 0.684 | 0.02507 | -0.065 | 27.29
14 | 0.506 | 0.0813 | -0.048 | 6.218

## 142. Re 18M Mach 0.25 (2)
BIGFOIL.COM POLAR EXPORT
NACA67-511 a=0.0
NACA67-511 a=0.0 |  |  |  | Cl Max: | 1.6396 | at alpha= | 17 | deg
XFOIL ncrit=9 |  |  |  | L/D Max: | 135.682 | at alpha= | 7 | deg
Re: | 18000000 |  |  | Cd Min: | 0.16745 | at alpha= | -16.5 | deg
Mach: | 0.25 |  |  | Cl=0 at alpha= | -2.6763 | deg
|  |  |  | @ Cl=0.1, Cd= | 0.0048491
|  |  |  | @ Cl=0.4, Cd= | 0.0053072
|  |  |  | @ Cl=0.6, Cd= | 0.0047298
alpha (deg) | Cl | Cd | Cm | Cl/Cd
-16.5 | -0.4614 | 0.16745 | -0.03 | -2.7554
-16 | -0.4649 | 0.15422 | -0.0359 | -3.0145
-15.5 | -0.4248 | 0.15542 | -0.0377 | -2.7332
-15 | -0.4083 | 0.14878 | -0.0416 | -2.7443
-14.5 | -0.4245 | 0.13278 | -0.0482 | -3.197
-14 | -0.4326 | 0.12069 | -0.0542 | -3.5844
-13.5 | -0.4645 | 0.10472 | -0.0624 | -4.4356
-13 | -0.4688 | 0.09547 | -0.0675 | -4.9104
-12.5 | -0.5416 | 0.07588 | -0.0792 | -7.1376
-12 | -0.6134 | 0.06104 | -0.0899 | -10.0491
-11.5 | -0.9957 | 0.0165 | -0.0643 | -60.3455
-11 | -0.9604 | 0.013 | -0.0602 | -73.8769
-10.5 | -0.9096 | 0.01122 | -0.0575 | -81.0695
-10 | -0.8534 | 0.01015 | -0.0556 | -84.0788
-9.5 | -0.7972 | 0.00904 | -0.0538 | -88.1858
-9 | -0.7393 | 0.00826 | -0.0525 | -89.5036
-8.5 | -0.6803 | 0.00772 | -0.0514 | -88.1218
-8 | -0.6212 | 0.00727 | -0.0505 | -85.447
-7.5 | -0.562 | 0.0069 | -0.0498 | -81.4493
-7 | -0.5041 | 0.00639 | -0.049 | -78.8889
-6.5 | -0.4459 | 0.006 | -0.0484 | -74.3167
-6 | -0.387 | 0.00575 | -0.0481 | -67.3043
-5.5 | -0.3281 | 0.0055 | -0.0479 | -59.6545
-5 | -0.2691 | 0.00529 | -0.0478 | -50.8696
-4.5 | -0.2104 | 0.00511 | -0.0478 | -41.1742
-4 | -0.1526 | 0.00489 | -0.0477 | -31.2065
-3.5 | -0.0948 | 0.00479 | -0.0477 | -19.7912
-3 | -0.0371 | 0.00478 | -0.0478 | -7.7615
-2.5 | 0.0202 | 0.0048 | -0.0479 | 4.2083
-1.5 | 0.1339 | 0.00487 | -0.048 | 27.4949
-1 | 0.1906 | 0.00491 | -0.0481 | 38.8187
-0.5 | 0.2468 | 0.00499 | -0.0481 | 49.4589
0 | 0.3033 | 0.00508 | -0.0482 | 59.7047
0.5 | 0.3588 | 0.00521 | -0.0482 | 68.8676
1 | 0.4139 | 0.00534 | -0.0481 | 77.5094
1.5 | 0.4682 | 0.00538 | -0.0478 | 87.026
2 | 0.5153 | 0.00471 | -0.0464 | 109.4055
2.5 | 0.5611 | 0.00444 | -0.0446 | 126.3739
3 | 0.6121 | 0.00482 | -0.0437 | 126.9917
3.5 | 0.6668 | 0.00508 | -0.0435 | 131.2598
4 | 0.7196 | 0.00543 | -0.0429 | 132.523
4.5 | 0.7721 | 0.00576 | -0.0422 | 134.0451
5 | 0.8216 | 0.00621 | -0.0409 | 132.3027
5.5 | 0.8726 | 0.00658 | -0.0398 | 132.614
6.5 | 0.9754 | 0.00719 | -0.0377 | 135.6606
7 | 1.0244 | 0.00755 | -0.0362 | 135.6821
7.5 | 1.0697 | 0.00793 | -0.0338 | 134.8928
8 | 1.1083 | 0.00832 | -0.03 | 133.2091
8.5 | 1.1489 | 0.00876 | -0.0267 | 131.153
9 | 1.19 | 0.00921 | -0.0235 | 129.2074
9.5 | 1.2306 | 0.00976 | -0.0204 | 126.0861
10 | 1.2691 | 0.01038 | -0.0169 | 122.264
10.5 | 1.3079 | 0.01105 | -0.0135 | 118.362
11 | 1.3454 | 0.01175 | -0.01 | 114.5021
11.5 | 1.3823 | 0.01252 | -0.0065 | 110.4073
12 | 1.4176 | 0.01338 | -0.0027 | 105.9492
12.5 | 1.4504 | 0.01436 | 0.0013 | 101.0028
13 | 1.4813 | 0.0154 | 0.0056 | 96.1883
13.5 | 1.5278 | 0.01693 | 0.0059 | 90.2422
14 | 1.5807 | 0.01907 | 0.0043 | 82.8894
15 | 1.6194 | 0.02297 | 0.014 | 70.5007
15.5 | 1.6349 | 0.02568 | 0.0182 | 63.6643
16 | 1.6392 | 0.02933 | 0.0227 | 55.8882
16.5 | 1.6386 | 0.03369 | 0.0265 | 48.6376
17 | 1.6396 | 0.03836 | 0.0293 | 42.7424
17.5 | 1.6194 | 0.04536 | 0.0314 | 35.7011
18 | 1.598 | 0.0531 | 0.0322 | 30.0942
18.5 | 1.5819 | 0.06025 | 0.0326 | 26.2556
19 | 1.5422 | 0.06949 | 0.0331 | 22.1931
19.5 | 1.4881 | 0.08388 | 0.0271 | 17.7408
20 | 1.451 | 0.0974 | 0.02 | 14.8973

## 143. Re 18M Mach 0.50 (1)
BIGFOIL.COM POLAR EXPORT
NACA67-511 a=0.0
NACA67-511 a=0.0 |  |  |  | Cl Max: | 1.203 | at alpha= | 20 | deg
JavaFoil+Calcfoil stall+Eppler ext transition |  |  |  | L/D Max: | 122.59 | at alpha= | 4 | deg
Re: | 18000000 |  |  | Cd Min: | 0.00541 | at alpha= | 1.5 | deg
Mach: | 0.5 |  |  | Cl=0 at alpha= | -2.4403 | deg
|  |  |  | @ Cl=0.1, Cd= | 0.0063481
|  |  |  | @ Cl=0.4, Cd= | 0.0061765
|  |  |  | @ Cl=0.6, Cd= | 0.0056249
alpha (deg) | Cl | Cd | Cm | Cl/Cd
-20 | -0.953 | 0.17016 | -0.008 | -5.599
-19.5 | -0.927 | 0.15259 | -0.009 | -6.076
-19 | -0.901 | 0.14427 | -0.009 | -6.245
-18.5 | -0.875 | 0.13655 | -0.01 | -6.407
-18 | -0.847 | 0.13545 | -0.01 | -6.254
-17.5 | -0.82 | 0.12765 | -0.01 | -6.424
-17 | -0.793 | 0.12504 | -0.01 | -6.342
-16.5 | -0.767 | 0.11502 | -0.011 | -6.666
-16 | -0.741 | 0.1065 | -0.011 | -6.957
-15.5 | -0.715 | 0.09948 | -0.012 | -7.19
-15 | -0.689 | 0.09301 | -0.013 | -7.406
-14.5 | -0.679 | 0.06979 | -0.016 | -9.733
-14 | -0.631 | 0.0948 | -0.012 | -6.651
-13.5 | -0.604 | 0.08686 | -0.013 | -6.956
-13 | -0.578 | 0.07921 | -0.014 | -7.302
-12.5 | -0.552 | 0.07397 | -0.014 | -7.462
-12 | -0.527 | 0.06757 | -0.015 | -7.797
-11.5 | -0.503 | 0.06065 | -0.017 | -8.287
-11 | -0.566 | 0.01037 | -0.027 | -54.572
-10.5 | -0.44 | 0.06598 | -0.015 | -6.673
-10 | -0.413 | 0.06262 | -0.015 | -6.591
-9.5 | -0.386 | 0.05683 | -0.016 | -6.799
-9 | -0.359 | 0.05264 | -0.016 | -6.827
-8.5 | -0.333 | 0.04796 | -0.018 | -6.95
-8 | -0.307 | 0.04374 | -0.02 | -7.029
-7.5 | -0.276 | 0.04819 | -0.016 | -5.737
-7 | -0.249 | 0.04722 | -0.016 | -5.27
-6.5 | -0.222 | 0.04252 | -0.017 | -5.218
-6 | -0.195 | 0.03934 | -0.018 | -4.954
-5.5 | -0.168 | 0.0364 | -0.02 | -4.614
-5 | -0.217 | 0.0354 | -0.02 | -6.127
-4.5 | -0.199 | 0.0328 | -0.022 | -6.067
-4 | -0.196 | 0.00694 | -0.04 | -28.225
-3.5 | -0.137 | 0.00688 | -0.041 | -19.976
-3 | -0.074 | 0.00657 | -0.042 | -11.308
-2.5 | -0.008 | 0.00646 | -0.043 | -1.274
-2 | 0.059 | 0.00636 | -0.044 | 9.348
-1.5 | 0.128 | 0.00634 | -0.045 | 20.211
-1 | 0.197 | 0.00636 | -0.046 | 31.024
-0.5 | 0.267 | 0.00611 | -0.047 | 43.636
0 | 0.335 | 0.00612 | -0.048 | 54.769
0.5 | 0.404 | 0.00618 | -0.049 | 65.278
1 | 0.472 | 0.00582 | -0.05 | 81.089
1.5 | 0.54 | 0.00541 | -0.051 | 99.82
2 | 0.607 | 0.00565 | -0.052 | 107.44
2.5 | 0.675 | 0.00598 | -0.053 | 112.779
3 | 0.742 | 0.00632 | -0.054 | 117.376
3.5 | 0.807 | 0.00673 | -0.055 | 119.915
4 | 0.872 | 0.00712 | -0.056 | 122.59
4.5 | 0.935 | 0.00791 | -0.057 | 118.243
5 | 0.996 | 0.00843 | -0.058 | 118.127
5.5 | 1.053 | 0.00882 | -0.059 | 119.344
6 | 1.104 | 0.00948 | -0.06 | 116.462
6.5 | 1.143 | 0.01017 | -0.061 | 112.335
7 | 1.162 | 0.01083 | -0.062 | 107.327
7.5 | 1.148 | 0.01183 | -0.063 | 96.971
8 | 1.038 | 0.01303 | -0.064 | 79.622
8.5 | 0.719 | 0.01483 | -0.064 | 48.482
9 | 0.751 | 0.01481 | -0.065 | 50.712
9.5 | 0.779 | 0.01687 | -0.066 | 46.186
10 | 0.813 | 0.01623 | -0.067 | 50.096
10.5 | 0.841 | 0.01821 | -0.068 | 46.2
11 | 0.73 | 0.07137 | -0.042 | 10.231
11.5 | 0.904 | 0.01916 | -0.07 | 47.156
12 | 0.926 | 0.02266 | -0.07 | 40.865
12.5 | 0.865 | 0.05386 | -0.06 | 16.064
13 | 0.988 | 0.02343 | -0.072 | 42.17
13.5 | 1.008 | 0.02799 | -0.072 | 35.995
14 | 0.993 | 0.04292 | -0.069 | 23.13
14.5 | 0.965 | 0.07159 | -0.062 | 13.475
15 | 0.937 | 0.11452 | -0.046 | 8.184
15.5 | 0.965 | 0.12037 | -0.048 | 8.015
16 | 0.992 | 0.13138 | -0.049 | 7.552
16.5 | 1.02 | 0.1378 | -0.051 | 7.399
17 | 1.042 | 0.14929 | -0.05 | 6.982
17.5 | 1.071 | 0.15393 | -0.052 | 6.955
18 | 1.099 | 0.15834 | -0.054 | 6.938
18.5 | 1.121 | 0.17452 | -0.053 | 6.423
19 | 1.148 | 0.17889 | -0.055 | 6.418
19.5 | 1.175 | 0.1881 | -0.056 | 6.246
20 | 1.203 | 0.18635 | -0.058 | 6.458

## 144. Re 18M Mach 0.50 (2)
BIGFOIL.COM POLAR EXPORT
NACA67-511 a=0.0
NACA67-511 a=0.0 |  |  |  | Cl Max: | 1.2615 | at alpha= | 9 | deg
XFOIL ncrit=9 |  |  |  | L/D Max: | 139.022 | at alpha= | 2.5 | deg
Re: | 18000000 |  |  | Cd Min: | 0.01191 | at alpha= | 9 | deg
Mach: | 0.5 |  |  | Cl=0 at alpha= | -99 | deg
|  |  |  | @ Cl=0.1, Cd= | 0.00514
|  |  |  | @ Cl=0.4, Cd= | 0.0052327
|  |  |  | @ Cl=0.6, Cd= | 0.0045767
alpha (deg) | Cl | Cd | Cm | Cl/Cd
0 | 0.3481 | 0.00514 | -0.055 | 67.7237
0.5 | 0.4097 | 0.00525 | -0.0546 | 78.0381
1 | 0.4695 | 0.00542 | -0.0538 | 86.6236
1.5 | 0.528 | 0.00555 | -0.0527 | 95.1351
2 | 0.5722 | 0.00466 | -0.0491 | 122.7897
2.5 | 0.6256 | 0.0045 | -0.047 | 139.0222
3.5 | 0.7298 | 0.00537 | -0.0417 | 135.9032
4 | 0.7809 | 0.00578 | -0.0386 | 135.1038
5 | 0.8623 | 0.00681 | -0.0278 | 126.6226
5.5 | 0.9101 | 0.00732 | -0.0238 | 124.3306
6 | 0.9622 | 0.00777 | -0.0203 | 123.8353
6.5 | 1.0138 | 0.00827 | -0.0166 | 122.5877
7 | 1.0638 | 0.00885 | -0.0124 | 120.2034
7.5 | 1.1142 | 0.00948 | -0.0081 | 117.5316
8 | 1.1645 | 0.01018 | -0.0035 | 114.391
8.5 | 1.2137 | 0.01098 | 0.0015 | 110.5373
9 | 1.2615 | 0.01191 | 0.007 | 105.9194

## 145. Re 20M Mach 0.00 (1)
BIGFOIL.COM POLAR EXPORT
NACA67-511 a=0.0
NACA67-511 a=0.0 |  |  |  | Cl Max: | 1.234 | at alpha= | 10 | deg
JavaFoil+Calcfoil stall+Eppler ext transition |  |  |  | L/D Max: | 146.445 | at alpha= | 4.5 | deg
Re: | 20000000 |  |  | Cd Min: | 0.00452 | at alpha= | 1 | deg
Mach: | 0 |  |  | Cl=0 at alpha= | -2.4407 | deg
|  |  |  | @ Cl=0.1, Cd= | 0.0062381
|  |  |  | @ Cl=0.4, Cd= | 0.0047833
|  |  |  | @ Cl=0.6, Cd= | 0.0050092
alpha (deg) | Cl | Cd | Cm | Cl/Cd
-12.5 | -0.476 | 0.08028 | -0.011 | -5.925
-12 | -0.483 | 0.07525 | -0.011 | -6.417
-11.5 | -0.488 | 0.07087 | -0.011 | -6.882
-11 | -0.49 | 0.06674 | -0.012 | -7.344
-10.5 | -0.489 | 0.06275 | -0.012 | -7.798
-10 | -0.485 | 0.05951 | -0.013 | -8.153
-9.5 | -0.478 | 0.05499 | -0.014 | -8.691
-9 | -0.466 | 0.05166 | -0.014 | -9.029
-8.5 | -0.452 | 0.04764 | -0.015 | -9.484
-8 | -0.436 | 0.04155 | -0.018 | -10.5
-7.5 | -0.502 | 0.0071 | -0.029 | -70.78
-7 | -0.468 | 0.00688 | -0.03 | -67.971
-6.5 | -0.429 | 0.00682 | -0.031 | -62.859
-6 | -0.386 | 0.00668 | -0.031 | -57.766
-5.5 | -0.339 | 0.00654 | -0.032 | -51.815
-5 | -0.289 | 0.00649 | -0.033 | -44.502
-4.5 | -0.235 | 0.00642 | -0.034 | -36.692
-4 | -0.18 | 0.00638 | -0.035 | -28.236
-3.5 | -0.123 | 0.00629 | -0.036 | -19.617
-3 | -0.066 | 0.00621 | -0.036 | -10.585
-2.5 | -0.007 | 0.00621 | -0.037 | -1.162
-2 | 0.052 | 0.00623 | -0.038 | 8.336
-1.5 | 0.111 | 0.00624 | -0.039 | 17.866
-1 | 0.171 | 0.00628 | -0.04 | 27.278
-0.5 | 0.231 | 0.00603 | -0.041 | 38.316
0 | 0.291 | 0.00606 | -0.041 | 48.001
0.5 | 0.35 | 0.0061 | -0.042 | 57.435
1 | 0.41 | 0.00452 | -0.043 | 90.761
1.5 | 0.469 | 0.00469 | -0.044 | 99.988
2 | 0.528 | 0.00489 | -0.045 | 108.123
2.5 | 0.587 | 0.00504 | -0.046 | 116.419
3 | 0.646 | 0.0049 | -0.047 | 131.905
3.5 | 0.704 | 0.0051 | -0.048 | 138.128
4 | 0.762 | 0.00531 | -0.049 | 143.571
4.5 | 0.819 | 0.00559 | -0.049 | 146.445
5 | 0.874 | 0.00698 | -0.05 | 125.279
5.5 | 0.928 | 0.00729 | -0.051 | 127.352
6 | 0.981 | 0.00758 | -0.052 | 129.462
6.5 | 1.03 | 0.00793 | -0.053 | 129.9
7 | 1.076 | 0.00834 | -0.054 | 129.025
7.5 | 1.118 | 0.00872 | -0.055 | 128.224
8 | 1.156 | 0.00918 | -0.056 | 125.925
8.5 | 1.19 | 0.00962 | -0.056 | 123.632
9 | 1.212 | 0.01017 | -0.057 | 119.242
9.5 | 1.227 | 0.01068 | -0.058 | 114.894
10 | 1.234 | 0.01124 | -0.059 | 109.752
10.5 | 1.232 | 0.01187 | -0.06 | 103.803
11 | 1.223 | 0.01243 | -0.061 | 98.344
11.5 | 1.205 | 0.01323 | -0.061 | 91.127
12 | 1.181 | 0.01405 | -0.062 | 84.019
12.5 | 1.149 | 0.01521 | -0.063 | 75.553
13 | 1.113 | 0.01603 | -0.064 | 69.478
13.5 | 1.071 | 0.01769 | -0.064 | 60.53
14 | 1.026 | 0.01896 | -0.065 | 54.133
14.5 | 0.977 | 0.02095 | -0.065 | 46.656
15 | 0.926 | 0.02349 | -0.066 | 39.428

## 146. Re 20M Mach 0.00 (2)
BIGFOIL.COM POLAR EXPORT
NACA67-511 a=0.0
NACA67-511 a=0.0 |  |  |  | Cl Max: | 1.7919 | at alpha= | 20 | deg
XFOIL ncrit=9 |  |  |  | L/D Max: | 138.89 | at alpha= | 7 | deg
Re: | 20000000 |  |  | Cd Min: | 0.04006 | at alpha= | 20 | deg
Mach: | 0 |  |  | Cl=0 at alpha= | -2.6457 | deg
|  |  |  | @ Cl=0.1, Cd= | 0.0048464
|  |  |  | @ Cl=0.4, Cd= | 0.005311
|  |  |  | @ Cl=0.6, Cd= | 0.004758
alpha (deg) | Cl | Cd | Cm | Cl/Cd
-20 | -1.4252 | 0.0365 | -0.0957 | -39.0466
-19.5 | -1.459 | 0.03137 | -0.09 | -46.5094
-19 | -1.4708 | 0.02814 | -0.084 | -52.2672
-18.5 | -1.4765 | 0.0255 | -0.0773 | -57.902
-18 | -1.4756 | 0.02347 | -0.0702 | -62.8718
-17.5 | -1.4632 | 0.02201 | -0.0641 | -66.4789
-16.5 | -1.4098 | 0.01862 | -0.0569 | -75.7143
-16 | -1.3844 | 0.01632 | -0.0531 | -84.8284
-15.5 | -1.3411 | 0.01557 | -0.0516 | -86.1336
-15 | -1.2984 | 0.01464 | -0.0501 | -88.6885
-14.5 | -1.2579 | 0.01328 | -0.0482 | -94.7214
-14 | -1.2117 | 0.01249 | -0.0471 | -97.0136
-13.5 | -1.164 | 0.01178 | -0.0462 | -98.8115
-13 | -1.1151 | 0.01114 | -0.0455 | -100.0987
-12.5 | -1.0652 | 0.01053 | -0.0449 | -101.1586
-12 | -1.0146 | 0.00997 | -0.0444 | -101.7653
-11.5 | -0.9639 | 0.00935 | -0.0439 | -103.0909
-11 | -0.9127 | 0.00875 | -0.0435 | -104.3086
-10.5 | -0.8609 | 0.00822 | -0.0431 | -104.7324
-10 | -0.8078 | 0.00783 | -0.043 | -103.1673
-9.5 | -0.7543 | 0.00746 | -0.0429 | -101.1126
-9 | -0.7003 | 0.00712 | -0.0429 | -98.3567
-8.5 | -0.6462 | 0.00681 | -0.0429 | -94.8899
-8 | -0.5917 | 0.00653 | -0.0429 | -90.6126
-7.5 | -0.5374 | 0.00619 | -0.043 | -86.8174
-7 | -0.4831 | 0.00586 | -0.043 | -82.4403
-6.5 | -0.4278 | 0.00564 | -0.0432 | -75.8511
-6 | -0.3722 | 0.00545 | -0.0434 | -68.2936
-4.5 | -0.2048 | 0.00495 | -0.0443 | -41.3737
-4 | -0.1498 | 0.00479 | -0.0445 | -31.2735
-3.5 | -0.0944 | 0.00477 | -0.0447 | -19.7904
-2.5 | 0.0161 | 0.0048 | -0.0452 | 3.3542
-2 | 0.0709 | 0.00482 | -0.0454 | 14.7095
-1.5 | 0.126 | 0.00487 | -0.0456 | 25.8727
-1 | 0.1809 | 0.00492 | -0.0458 | 36.7683
-0.5 | 0.2356 | 0.00498 | -0.046 | 47.3092
0 | 0.2902 | 0.00508 | -0.0462 | 57.126
0.5 | 0.3442 | 0.00521 | -0.0462 | 66.0653
1 | 0.3982 | 0.00531 | -0.0463 | 74.9906
1.5 | 0.4515 | 0.00534 | -0.0463 | 84.5506
2 | 0.5033 | 0.00534 | -0.046 | 94.2509
2.5 | 0.5424 | 0.00444 | -0.0436 | 122.1622
3 | 0.5938 | 0.00473 | -0.0432 | 125.5391
3.5 | 0.647 | 0.00497 | -0.0432 | 130.1811
4.5 | 0.7506 | 0.0056 | -0.0427 | 134.0357
5 | 0.7998 | 0.00602 | -0.0419 | 132.8571
5.5 | 0.8509 | 0.00632 | -0.0416 | 134.6361
6 | 0.9022 | 0.00659 | -0.0413 | 136.9044
6.5 | 0.9523 | 0.00689 | -0.0407 | 138.2148
7 | 1.0014 | 0.00721 | -0.04 | 138.8904
7.5 | 1.0495 | 0.00756 | -0.0392 | 138.8228
8 | 1.0965 | 0.00792 | -0.0381 | 138.447
8.5 | 1.1427 | 0.00826 | -0.0369 | 138.3414
9 | 1.1856 | 0.00863 | -0.0351 | 137.3812
9.5 | 1.2217 | 0.00899 | -0.0318 | 135.8954
10 | 1.2579 | 0.00945 | -0.0287 | 133.1111
10.5 | 1.2933 | 0.00998 | -0.0256 | 129.5892
11 | 1.3313 | 0.01046 | -0.0231 | 127.2753
11.5 | 1.3656 | 0.01109 | -0.0201 | 123.138
12 | 1.4012 | 0.01169 | -0.0174 | 119.8631
12.5 | 1.4358 | 0.01231 | -0.0147 | 116.6369
13 | 1.469 | 0.013 | -0.0118 | 113
13.5 | 1.5004 | 0.01376 | -0.0088 | 109.0407
14 | 1.529 | 0.01493 | -0.0058 | 102.4113
14.5 | 1.5868 | 0.01604 | -0.0093 | 98.9277
15 | 1.6104 | 0.01712 | -0.0054 | 94.0654
15.5 | 1.6408 | 0.01838 | -0.0033 | 89.2709
16 | 1.6676 | 0.0198 | -0.0009 | 84.2222
16.5 | 1.6927 | 0.02135 | 0.0015 | 79.2834
17 | 1.7149 | 0.02307 | 0.0041 | 74.3346
17.5 | 1.7339 | 0.02513 | 0.0067 | 68.9972
18 | 1.7515 | 0.02732 | 0.0091 | 64.1105
18.5 | 1.7683 | 0.02972 | 0.0113 | 59.4987
19 | 1.779 | 0.03273 | 0.0135 | 54.3538
19.5 | 1.7853 | 0.03626 | 0.0156 | 49.2361
20 | 1.7919 | 0.04006 | 0.017 | 44.7304

## 147. Re 20M Mach 0.10 (1)
BIGFOIL.COM POLAR EXPORT
NACA67-511 a=0.0
NACA67-511 a=0.0 |  |  |  | Cl Max: | 1.23 | at alpha= | 10 | deg
JavaFoil+Calcfoil stall+Eppler ext transition |  |  |  | L/D Max: | 147.301 | at alpha= | 4.5 | deg
Re: | 20000000 |  |  | Cd Min: | 0.00457 | at alpha= | 1 | deg
Mach: | 0.1 |  |  | Cl=0 at alpha= | -2.4407 | deg
|  |  |  | @ Cl=0.1, Cd= | 0.006254
|  |  |  | @ Cl=0.4, Cd= | 0.00488
|  |  |  | @ Cl=0.6, Cd= | 0.0050812
alpha (deg) | Cl | Cd | Cm | Cl/Cd
-15.5 | -0.358 | 0.11005 | -0.009 | -3.257
-15 | -0.378 | 0.10531 | -0.009 | -3.589
-14.5 | -0.394 | 0.09988 | -0.01 | -3.946
-14 | -0.41 | 0.0944 | -0.01 | -4.339
-13.5 | -0.424 | 0.08915 | -0.01 | -4.761
-13 | -0.438 | 0.0854 | -0.01 | -5.13
-12.5 | -0.45 | 0.081 | -0.011 | -5.558
-12 | -0.46 | 0.07543 | -0.011 | -6.104
-11.5 | -0.469 | 0.07079 | -0.012 | -6.621
-11 | -0.474 | 0.06754 | -0.012 | -7.011
-10.5 | -0.476 | 0.06333 | -0.012 | -7.509
-10 | -0.474 | 0.05978 | -0.013 | -7.928
-9.5 | -0.47 | 0.05507 | -0.014 | -8.528
-9 | -0.46 | 0.0521 | -0.014 | -8.825
-8.5 | -0.447 | 0.04817 | -0.015 | -9.276
-8 | -0.43 | 0.04433 | -0.016 | -9.696
-7.5 | -0.409 | 0.04031 | -0.018 | -10.149
-7 | -0.467 | 0.00696 | -0.03 | -67.065
-6.5 | -0.429 | 0.00684 | -0.031 | -62.659
-6 | -0.386 | 0.00669 | -0.032 | -57.75
-5.5 | -0.34 | 0.00655 | -0.032 | -51.824
-5 | -0.29 | 0.00649 | -0.033 | -44.628
-4.5 | -0.236 | 0.00646 | -0.034 | -36.576
-4 | -0.181 | 0.00639 | -0.035 | -28.287
-3.5 | -0.124 | 0.00629 | -0.036 | -19.698
-3 | -0.066 | 0.00626 | -0.037 | -10.556
-2.5 | -0.007 | 0.00622 | -0.037 | -1.166
-2 | 0.052 | 0.00623 | -0.038 | 8.378
-1.5 | 0.112 | 0.00626 | -0.039 | 17.904
-1 | 0.172 | 0.00629 | -0.04 | 27.366
-0.5 | 0.232 | 0.00637 | -0.041 | 36.483
0 | 0.292 | 0.00608 | -0.042 | 48.126
0.5 | 0.352 | 0.00612 | -0.043 | 57.525
1 | 0.412 | 0.00457 | -0.043 | 90.173
1.5 | 0.471 | 0.00474 | -0.044 | 99.547
2 | 0.531 | 0.00486 | -0.045 | 109.187
2.5 | 0.59 | 0.00511 | -0.046 | 115.543
3 | 0.649 | 0.00494 | -0.047 | 131.526
3.5 | 0.708 | 0.00509 | -0.048 | 139.022
4 | 0.766 | 0.00534 | -0.049 | 143.267
4.5 | 0.823 | 0.00559 | -0.05 | 147.301
5 | 0.878 | 0.00702 | -0.051 | 125.161
5.5 | 0.933 | 0.00732 | -0.051 | 127.372
6 | 0.985 | 0.00763 | -0.052 | 129.087
6.5 | 1.034 | 0.008 | -0.053 | 129.215
7 | 1.08 | 0.00838 | -0.054 | 128.852
7.5 | 1.122 | 0.00882 | -0.055 | 127.231
8 | 1.159 | 0.00924 | -0.056 | 125.454
8.5 | 1.192 | 0.00972 | -0.057 | 122.574
9 | 1.213 | 0.01025 | -0.058 | 118.353
9.5 | 1.226 | 0.01083 | -0.058 | 113.219
10 | 1.23 | 0.01143 | -0.059 | 107.57
10.5 | 1.225 | 0.01197 | -0.06 | 102.332
11 | 1.212 | 0.01262 | -0.061 | 96.018
11.5 | 1.19 | 0.01348 | -0.062 | 88.273
12 | 1.16 | 0.01435 | -0.062 | 80.836
12.5 | 1.123 | 0.01563 | -0.063 | 71.85
13 | 1.081 | 0.01647 | -0.064 | 65.625
13.5 | 1.032 | 0.01846 | -0.064 | 55.877
14 | 0.981 | 0.01984 | -0.065 | 49.448
14.5 | 0.925 | 0.02226 | -0.065 | 41.567
15 | 0.868 | 0.02546 | -0.066 | 34.099

## 148. Re 20M Mach 0.10 (2)
BIGFOIL.COM POLAR EXPORT
NACA67-511 a=0.0
NACA67-511 a=0.0 |  |  |  | Cl Max: | 1.7749 | at alpha= | 20 | deg
XFOIL ncrit=9 |  |  |  | L/D Max: | 138.923 | at alpha= | 7 | deg
Re: | 20000000 |  |  | Cd Min: | 0.04413 | at alpha= | 20 | deg
Mach: | 0.1 |  |  | Cl=0 at alpha= | -2.6481 | deg
|  |  |  | @ Cl=0.1, Cd= | 0.0048456
|  |  |  | @ Cl=0.4, Cd= | 0.0053091
|  |  |  | @ Cl=0.6, Cd= | 0.0047544
alpha (deg) | Cl | Cd | Cm | Cl/Cd
-17.5 | -1.367 | 0.02939 | -0.0842 | -46.5124
-17 | -1.3947 | 0.02571 | -0.0735 | -54.2474
-16.5 | -1.3885 | 0.02281 | -0.0671 | -60.8724
-16 | -1.3721 | 0.01993 | -0.062 | -68.846
-15.5 | -1.3336 | 0.01876 | -0.0595 | -71.0874
-15 | -1.2967 | 0.01722 | -0.0567 | -75.302
-14.5 | -1.2638 | 0.01501 | -0.0535 | -84.1972
-14 | -1.2204 | 0.01378 | -0.0516 | -88.5631
-13.5 | -1.1759 | 0.01253 | -0.0499 | -93.8468
-13 | -1.1269 | 0.01173 | -0.0487 | -96.0699
-12.5 | -1.0765 | 0.01101 | -0.0477 | -97.7748
-12 | -1.0252 | 0.01036 | -0.0469 | -98.9575
-11.5 | -0.9732 | 0.00975 | -0.0462 | -99.8154
-11 | -0.921 | 0.00913 | -0.0456 | -100.8762
-10.5 | -0.8691 | 0.00845 | -0.045 | -102.8521
-10 | -0.8154 | 0.00799 | -0.0446 | -102.0526
-9.5 | -0.7611 | 0.00758 | -0.0443 | -100.409
-9 | -0.7064 | 0.00723 | -0.0442 | -97.704
-8.5 | -0.6515 | 0.0069 | -0.044 | -94.4203
-8 | -0.5964 | 0.0066 | -0.044 | -90.3636
-7.5 | -0.541 | 0.0063 | -0.044 | -85.873
-7 | -0.4865 | 0.0059 | -0.0438 | -82.4576
-6.5 | -0.4308 | 0.00567 | -0.0439 | -75.9788
-6 | -0.3746 | 0.00547 | -0.0441 | -68.4826
-5.5 | -0.3184 | 0.00527 | -0.0443 | -60.4175
-4.5 | -0.2058 | 0.00497 | -0.0448 | -41.4085
-4 | -0.1504 | 0.0048 | -0.0449 | -31.3333
-3.5 | -0.0948 | 0.00478 | -0.0451 | -19.8326
-3 | -0.0392 | 0.0048 | -0.0453 | -8.1667
-2.5 | 0.0165 | 0.0048 | -0.0456 | 3.4375
-2 | 0.0716 | 0.00482 | -0.0457 | 14.8548
-1.5 | 0.127 | 0.00487 | -0.0459 | 26.078
-1 | 0.1822 | 0.00492 | -0.0461 | 37.0325
-0.5 | 0.2371 | 0.00498 | -0.0463 | 47.6104
0 | 0.292 | 0.00508 | -0.0465 | 57.4803
0.5 | 0.3462 | 0.00521 | -0.0465 | 66.4491
1 | 0.4005 | 0.00531 | -0.0466 | 75.4237
1.5 | 0.4541 | 0.00534 | -0.0465 | 85.0375
2 | 0.5061 | 0.00534 | -0.0462 | 94.7753
2.5 | 0.5452 | 0.00444 | -0.0438 | 122.7928
3 | 0.5968 | 0.00474 | -0.0434 | 125.9072
3.5 | 0.6502 | 0.00498 | -0.0433 | 130.5622
4 | 0.7023 | 0.00531 | -0.043 | 132.2599
4.5 | 0.7542 | 0.00562 | -0.0427 | 134.1993
5 | 0.8036 | 0.00604 | -0.0419 | 133.0464
5.5 | 0.8547 | 0.00635 | -0.0414 | 134.5984
6 | 0.9063 | 0.00662 | -0.041 | 136.9033
6.5 | 0.9566 | 0.00692 | -0.0404 | 138.237
7 | 1.0058 | 0.00724 | -0.0396 | 138.9227
7.5 | 1.0539 | 0.0076 | -0.0386 | 138.6711
8 | 1.1009 | 0.00796 | -0.0374 | 138.304
8.5 | 1.1468 | 0.00832 | -0.0361 | 137.8365
9 | 1.1864 | 0.00867 | -0.0333 | 136.8397
9.5 | 1.2229 | 0.00908 | -0.0299 | 134.6806
10 | 1.2603 | 0.00956 | -0.0269 | 131.8305
10.5 | 1.2965 | 0.0101 | -0.0239 | 128.3663
11 | 1.3342 | 0.01061 | -0.0212 | 125.7493
11.5 | 1.3686 | 0.01127 | -0.018 | 121.4374
12 | 1.4051 | 0.01188 | -0.0154 | 118.2744
12.5 | 1.4402 | 0.01253 | -0.0126 | 114.9401
13 | 1.4729 | 0.01327 | -0.0094 | 110.9947
13.5 | 1.502 | 0.01415 | -0.0059 | 106.1484
14 | 1.5372 | 0.01539 | -0.0042 | 99.883
14.5 | 1.5956 | 0.01656 | -0.0075 | 96.3527
15.5 | 1.6467 | 0.01912 | -0.0008 | 86.1245
16 | 1.6719 | 0.02068 | 0.002 | 80.8462
16.5 | 1.6955 | 0.02239 | 0.0047 | 75.7258
17 | 1.7166 | 0.02429 | 0.0075 | 70.6711
17.5 | 1.7327 | 0.02668 | 0.0103 | 64.9438
18 | 1.7484 | 0.02919 | 0.0128 | 59.8972
18.5 | 1.7637 | 0.03191 | 0.015 | 55.2711
19 | 1.7711 | 0.03541 | 0.0172 | 50.0169
19.5 | 1.7729 | 0.03967 | 0.0191 | 44.6912
20 | 1.7749 | 0.04413 | 0.0205 | 40.2198

## 149. Re 20M Mach 0.25 (1)
BIGFOIL.COM POLAR EXPORT
NACA67-511 a=0.0
NACA67-511 a=0.0 |  |  |  | Cl Max: | 1.212 | at alpha= | 9 | deg
JavaFoil+Calcfoil stall+Eppler ext transition |  |  |  | L/D Max: | 158.337 | at alpha= | 4 | deg
Re: | 20000000 |  |  | Cd Min: | 0.00461 | at alpha= | 1 | deg
Mach: | 0.25 |  |  | Cl=0 at alpha= | -2.4426 | deg
|  |  |  | @ Cl=0.1, Cd= | 0.0063103
|  |  |  | @ Cl=0.4, Cd= | 0.0051944
|  |  |  | @ Cl=0.6, Cd= | 0.07622
alpha (deg) | Cl | Cd | Cm | Cl/Cd
-11.5 | -0.292 | 0.07237 | -0.012 | -4.031
-11 | -0.326 | 0.06864 | -0.012 | -4.751
-10.5 | -0.355 | 0.06565 | -0.012 | -5.405
-10 | -0.377 | 0.06229 | -0.013 | -6.06
-9.5 | -0.394 | 0.05807 | -0.013 | -6.781
-9 | -0.403 | 0.05433 | -0.014 | -7.42
-8.5 | -0.405 | 0.05134 | -0.014 | -7.89
-8 | -0.4 | 0.04797 | -0.015 | -8.338
-7.5 | -0.388 | 0.04487 | -0.016 | -8.645
-7 | -0.371 | 0.04039 | -0.018 | -9.177
-6.5 | -0.425 | 0.007 | -0.032 | -60.704
-6 | -0.387 | 0.00685 | -0.032 | -56.44
-5.5 | -0.343 | 0.0067 | -0.033 | -51.118
-5 | -0.294 | 0.00662 | -0.034 | -44.436
-4.5 | -0.241 | 0.00654 | -0.035 | -36.817
-4 | -0.185 | 0.00646 | -0.036 | -28.619
-3.5 | -0.127 | 0.00637 | -0.037 | -19.929
-3 | -0.068 | 0.00635 | -0.038 | -10.664
-2.5 | -0.007 | 0.0063 | -0.038 | -1.181
-2 | 0.054 | 0.00625 | -0.039 | 8.568
-1.5 | 0.115 | 0.00633 | -0.04 | 18.183
-1 | 0.177 | 0.0061 | -0.041 | 29.001
-0.5 | 0.239 | 0.0061 | -0.042 | 39.138
0 | 0.3 | 0.00613 | -0.043 | 49.055
0.5 | 0.362 | 0.00616 | -0.044 | 58.729
1 | 0.423 | 0.00461 | -0.045 | 91.73
1.5 | 0.484 | 0.0048 | -0.046 | 100.932
2 | 0.545 | 0.00497 | -0.046 | 109.818
2.5 | 0.606 | 0.00478 | -0.047 | 126.877
3 | 0.667 | 0.00497 | -0.048 | 134.082
3.5 | 0.726 | 0.00523 | -0.049 | 138.944
4 | 0.786 | 0.00496 | -0.05 | 158.337
4.5 | 0.844 | 0.00677 | -0.051 | 124.591
5 | 0.901 | 0.00724 | -0.052 | 124.46
5.5 | 0.956 | 0.00755 | -0.053 | 126.579
6 | 1.009 | 0.00791 | -0.054 | 127.599
6.5 | 1.058 | 0.00831 | -0.055 | 127.315
7 | 1.102 | 0.00874 | -0.055 | 126.027
7.5 | 1.141 | 0.00923 | -0.056 | 123.582
8 | 1.174 | 0.00974 | -0.057 | 120.594
8.5 | 1.201 | 0.01027 | -0.058 | 117.001
9 | 1.212 | 0.01091 | -0.059 | 111.099
9.5 | 1.209 | 0.01155 | -0.06 | 104.672
10 | 1.192 | 0.01232 | -0.061 | 96.773
10.5 | 1.161 | 0.01304 | -0.062 | 89.045
11 | 1.115 | 0.01403 | -0.062 | 79.46
11.5 | 1.054 | 0.01516 | -0.063 | 69.487
12 | 0.979 | 0.01658 | -0.064 | 59.039
12.5 | 0.888 | 0.01931 | -0.064 | 45.986
13 | 0.793 | 0.02069 | -0.065 | 38.328
13.5 | 0.685 | 0.02446 | -0.065 | 28.006
14 | 0.51 | 0.07622 | -0.05 | 6.69

## 150. Re 20M Mach 0.25 (2)
BIGFOIL.COM POLAR EXPORT
NACA67-511 a=0.0
NACA67-511 a=0.0 |  |  |  | Cl Max: | 1.6598 | at alpha= | 17 | deg
XFOIL ncrit=9 |  |  |  | L/D Max: | 138.185 | at alpha= | 7 | deg
Re: | 20000000 |  |  | Cd Min: | 0.16712 | at alpha= | -16.5 | deg
Mach: | 0.25 |  |  | Cl=0 at alpha= | -2.66 | deg
|  |  |  | @ Cl=0.1, Cd= | 0.0048358
|  |  |  | @ Cl=0.4, Cd= | 0.0053015
|  |  |  | @ Cl=0.6, Cd= | 0.0047088
alpha (deg) | Cl | Cd | Cm | Cl/Cd
-16.5 | -0.4623 | 0.16712 | -0.0301 | -2.7663
-16 | -0.4618 | 0.15513 | -0.0356 | -2.9769
-15.5 | -0.4255 | 0.15508 | -0.0379 | -2.7437
-14.5 | -0.4256 | 0.13242 | -0.0484 | -3.214
-14 | -0.4814 | 0.11001 | -0.0593 | -4.376
-13.5 | -0.473 | 0.10293 | -0.0634 | -4.5954
-12.5 | -0.5648 | 0.07222 | -0.0821 | -7.8205
-12 | -0.6486 | 0.058 | -0.09 | -11.1828
-11.5 | -1.0098 | 0.01489 | -0.063 | -67.8173
-11 | -0.9664 | 0.01232 | -0.0595 | -78.4416
-10.5 | -0.9136 | 0.01079 | -0.057 | -84.671
-10 | -0.8566 | 0.0098 | -0.0552 | -87.4082
-9.5 | -0.7993 | 0.00884 | -0.0535 | -90.4186
-9 | -0.7416 | 0.00804 | -0.0521 | -92.2388
-8.5 | -0.6825 | 0.00752 | -0.051 | -90.758
-8 | -0.6233 | 0.00709 | -0.0501 | -87.9126
-7 | -0.5055 | 0.00629 | -0.0488 | -80.3657
-6.5 | -0.4474 | 0.0059 | -0.0481 | -75.8305
-6 | -0.3886 | 0.00563 | -0.0478 | -69.0231
-5.5 | -0.3295 | 0.00539 | -0.0476 | -61.1317
-5 | -0.2707 | 0.0052 | -0.0475 | -52.0577
-4.5 | -0.2117 | 0.00503 | -0.0476 | -42.0875
-4 | -0.1539 | 0.00486 | -0.0475 | -31.6667
-3.5 | -0.0965 | 0.00478 | -0.0474 | -20.1883
-3 | -0.0389 | 0.00479 | -0.0474 | -8.1211
-2 | 0.0755 | 0.00481 | -0.0476 | 15.6965
-1.5 | 0.1325 | 0.00487 | -0.0477 | 27.2074
-1 | 0.1892 | 0.00491 | -0.0478 | 38.5336
-0.5 | 0.2457 | 0.00498 | -0.0479 | 49.3373
0 | 0.302 | 0.00508 | -0.048 | 59.4488
0.5 | 0.3577 | 0.00521 | -0.048 | 68.6564
1 | 0.4132 | 0.00533 | -0.0479 | 77.5235
1.5 | 0.4681 | 0.00537 | -0.0478 | 87.1695
2 | 0.5216 | 0.00535 | -0.0474 | 97.4953
2.5 | 0.5605 | 0.00446 | -0.0445 | 125.6726
3 | 0.6129 | 0.00479 | -0.0439 | 127.9541
3.5 | 0.6677 | 0.00503 | -0.0437 | 132.7435
4 | 0.7204 | 0.00539 | -0.043 | 133.6549
4.5 | 0.7734 | 0.00571 | -0.0424 | 135.4466
5 | 0.8233 | 0.00615 | -0.0412 | 133.8699
5.5 | 0.8748 | 0.0065 | -0.0402 | 134.5846
6 | 0.9275 | 0.00677 | -0.0395 | 137.0015
6.5 | 0.9787 | 0.00709 | -0.0384 | 138.0395
7 | 1.0281 | 0.00744 | -0.0369 | 138.1855
7.5 | 1.0752 | 0.00783 | -0.0349 | 137.318
8 | 1.1147 | 0.00818 | -0.0313 | 136.2714
8.5 | 1.1541 | 0.00862 | -0.0277 | 133.8863
9 | 1.195 | 0.00909 | -0.0245 | 131.4631
9.5 | 1.2361 | 0.00959 | -0.0213 | 128.8947
10 | 1.2748 | 0.01021 | -0.0179 | 124.858
10.5 | 1.3129 | 0.01088 | -0.0143 | 120.671
11 | 1.3514 | 0.01154 | -0.011 | 117.1057
11.5 | 1.3883 | 0.01231 | -0.0074 | 112.7782
12 | 1.4237 | 0.01315 | -0.0036 | 108.2662
12.5 | 1.4573 | 0.01411 | 0.0003 | 103.2814
13 | 1.4888 | 0.01514 | 0.0045 | 98.3355
14 | 1.5635 | 0.01852 | 0.0085 | 84.4222
14.5 | 1.6073 | 0.0203 | 0.009 | 79.1773
15 | 1.6295 | 0.02259 | 0.0127 | 72.1337
15.5 | 1.6445 | 0.02529 | 0.0171 | 65.0257
16 | 1.6521 | 0.02868 | 0.0214 | 57.6046
16.5 | 1.6576 | 0.03256 | 0.025 | 50.9091
17 | 1.6598 | 0.03701 | 0.0281 | 44.8473
17.5 | 1.6363 | 0.04418 | 0.0306 | 37.0371
18 | 1.6223 | 0.05118 | 0.0314 | 31.6979
18.5 | 1.6085 | 0.05842 | 0.0314 | 27.5334
19 | 1.5674 | 0.06675 | 0.0337 | 23.4816
19.5 | 1.5141 | 0.0802 | 0.0291 | 18.8791
20 | 1.4781 | 0.09322 | 0.0226 | 15.856

## 151. Re 20M Mach 0.50 (1)
BIGFOIL.COM POLAR EXPORT
NACA67-511 a=0.0
NACA67-511 a=0.0 |  |  |  | Cl Max: | 1.203 | at alpha= | 20 | deg
JavaFoil+Calcfoil stall+Eppler ext transition |  |  |  | L/D Max: | 124.396 | at alpha= | 4 | deg
Re: | 20000000 |  |  | Cd Min: | 0.00536 | at alpha= | 1.5 | deg
Mach: | 0.5 |  |  | Cl=0 at alpha= | -2.4403 | deg
|  |  |  | @ Cl=0.1, Cd= | 0.0063303
|  |  |  | @ Cl=0.4, Cd= | 0.00611
|  |  |  | @ Cl=0.6, Cd= | 0.0056018
alpha (deg) | Cl | Cd | Cm | Cl/Cd
-20 | -0.953 | 0.17565 | -0.008 | -5.424
-19.5 | -0.927 | 0.15639 | -0.009 | -5.927
-19 | -0.901 | 0.14816 | -0.009 | -6.08
-18.5 | -0.874 | 0.13804 | -0.01 | -6.335
-18 | -0.847 | 0.13893 | -0.01 | -6.093
-17.5 | -0.82 | 0.13344 | -0.01 | -6.143
-17 | -0.793 | 0.12792 | -0.01 | -6.197
-16.5 | -0.767 | 0.11713 | -0.011 | -6.545
-16 | -0.74 | 0.11073 | -0.011 | -6.682
-15.5 | -0.714 | 0.10265 | -0.012 | -6.956
-15 | -0.687 | 0.09716 | -0.012 | -7.072
-14.5 | -0.662 | 0.0876 | -0.013 | -7.561
-14 | -0.631 | 0.09342 | -0.012 | -6.75
-13.5 | -0.604 | 0.08623 | -0.013 | -7.009
-13 | -0.579 | 0.07869 | -0.014 | -7.352
-12.5 | -0.553 | 0.0732 | -0.015 | -7.548
-12 | -0.528 | 0.06657 | -0.016 | -7.927
-11.5 | -0.504 | 0.05905 | -0.017 | -8.538
-11 | -0.571 | 0.0094 | -0.027 | -60.757
-10.5 | -0.44 | 0.06555 | -0.015 | -6.718
-10 | -0.413 | 0.06322 | -0.015 | -6.531
-9.5 | -0.386 | 0.05643 | -0.016 | -6.848
-9 | -0.36 | 0.0525 | -0.017 | -6.849
-8.5 | -0.334 | 0.04747 | -0.018 | -7.032
-8 | -0.308 | 0.04293 | -0.02 | -7.176
-7.5 | -0.276 | 0.04843 | -0.016 | -5.708
-7 | -0.249 | 0.04693 | -0.016 | -5.303
-6.5 | -0.222 | 0.04254 | -0.017 | -5.215
-6 | -0.195 | 0.03924 | -0.019 | -4.967
-5.5 | -0.168 | 0.0365 | -0.02 | -4.599
-5 | -0.217 | 0.03529 | -0.02 | -6.15
-4.5 | -0.199 | 0.0325 | -0.022 | -6.13
-4 | -0.196 | 0.00693 | -0.04 | -28.254
-3.5 | -0.137 | 0.00685 | -0.041 | -20.055
-3 | -0.074 | 0.00668 | -0.042 | -11.114
-2.5 | -0.008 | 0.00638 | -0.043 | -1.29
-2 | 0.059 | 0.00636 | -0.044 | 9.353
-1.5 | 0.128 | 0.00631 | -0.045 | 20.291
-1 | 0.197 | 0.00635 | -0.046 | 31.076
-0.5 | 0.267 | 0.00604 | -0.047 | 44.154
0 | 0.335 | 0.00611 | -0.048 | 54.839
0.5 | 0.404 | 0.00611 | -0.049 | 66.042
1 | 0.472 | 0.00576 | -0.05 | 81.86
1.5 | 0.54 | 0.00536 | -0.051 | 100.625
2 | 0.607 | 0.00563 | -0.052 | 107.926
2.5 | 0.675 | 0.00596 | -0.053 | 113.284
3 | 0.742 | 0.0063 | -0.054 | 117.846
3.5 | 0.808 | 0.00666 | -0.055 | 121.211
4 | 0.873 | 0.00702 | -0.056 | 124.396
4.5 | 0.936 | 0.00779 | -0.057 | 120.038
5 | 0.996 | 0.00831 | -0.058 | 119.882
5.5 | 1.053 | 0.00869 | -0.059 | 121.115
6 | 1.104 | 0.00933 | -0.06 | 118.39
6.5 | 1.143 | 0.01003 | -0.061 | 113.982
7 | 1.163 | 0.01065 | -0.062 | 109.162
7.5 | 1.148 | 0.01166 | -0.063 | 98.492
8 | 1.038 | 0.01282 | -0.064 | 80.952
8.5 | 0.719 | 0.01453 | -0.064 | 49.503
9 | 0.752 | 0.01452 | -0.065 | 51.77
9.5 | 0.78 | 0.0166 | -0.066 | 46.968
10 | 0.814 | 0.01592 | -0.067 | 51.117
10.5 | 0.842 | 0.01782 | -0.068 | 47.241
11 | 0.733 | 0.06918 | -0.044 | 10.602
11.5 | 0.904 | 0.01873 | -0.07 | 48.268
12 | 0.928 | 0.02207 | -0.07 | 42.034
12.5 | 0.892 | 0.04261 | -0.064 | 20.925
13 | 0.963 | 0.03063 | -0.07 | 31.425
13.5 | 0.879 | 0.08137 | -0.053 | 10.804
14 | 0.905 | 0.08726 | -0.053 | 10.375
14.5 | 0.93 | 0.09383 | -0.054 | 9.913
15 | 0.937 | 0.11629 | -0.046 | 8.056
15.5 | 0.964 | 0.12532 | -0.047 | 7.688
16 | 0.993 | 0.13155 | -0.05 | 7.55
16.5 | 1.019 | 0.14237 | -0.05 | 7.156
17 | 1.042 | 0.15413 | -0.05 | 6.763
17.5 | 1.07 | 0.15962 | -0.052 | 6.703
18 | 1.098 | 0.16241 | -0.053 | 6.759
18.5 | 1.121 | 0.1811 | -0.053 | 6.19
19 | 1.147 | 0.18793 | -0.054 | 6.106
19.5 | 1.175 | 0.18949 | -0.056 | 6.2
20 | 1.203 | 0.19291 | -0.058 | 6.238

## 152. Re 20M Mach 0.50 (2)
BIGFOIL.COM POLAR EXPORT
NACA67-511 a=0.0
NACA67-511 a=0.0 |  |  |  | Cl Max: | 1.2673 | at alpha= | 9 | deg
XFOIL ncrit=9 |  |  |  | L/D Max: | 555.885 | at alpha= | 9.5 | deg
Re: | 20000000 |  |  | Cd Min: | 0.24582 | at alpha= | -20 | deg
Mach: | 0.5 |  |  | Cl=0 at alpha= | -2.7257 | deg
|  |  |  | @ Cl=0.1, Cd= | 0.0048626
|  |  |  | @ Cl=0.4, Cd= | 0.0052166
|  |  |  | @ Cl=0.6, Cd= | 0.0051428
alpha (deg) | Cl | Cd | Cm | Cl/Cd
-20 | -0.5977 | 0.24582 | 0.004 | -2.4315
-19.5 | -0.5786 | 0.23627 | -0.0008 | -2.4489
-19 | -0.5576 | 0.22775 | -0.0056 | -2.4483
-18.5 | -0.5371 | 0.2193 | -0.0104 | -2.4492
-17 | -0.4734 | 0.19604 | -0.0244 | -2.4148
-16.5 | -0.4478 | 0.19048 | -0.0289 | -2.3509
-16 | -0.4277 | 0.18235 | -0.0335 | -2.3455
-15.5 | -0.4126 | 0.1721 | -0.0382 | -2.3974
-14.5 | -0.3765 | 0.15526 | -0.0474 | -2.425
-14 | -0.3608 | 0.14644 | -0.0522 | -2.4638
-13.5 | -0.3474 | 0.13738 | -0.057 | -2.5288
-13 | -0.3238 | 0.13153 | -0.0608 | -2.4618
-12.5 | -0.3123 | 0.12263 | -0.0656 | -2.5467
-12 | -0.3015 | 0.11408 | -0.0701 | -2.6429
-11.5 | -0.2902 | 0.10602 | -0.0745 | -2.7372
-11 | -0.2788 | 0.09839 | -0.0787 | -2.8336
-10.5 | -0.2717 | 0.09038 | -0.083 | -3.0062
-10 | -0.2506 | 0.08525 | -0.0858 | -2.9396
-9.5 | -0.2395 | 0.07876 | -0.0892 | -3.0409
-9 | -0.2636 | 0.06764 | -0.095 | -3.8971
-8.5 | -0.276 | 0.05988 | -0.1008 | -4.6092
-8 | -0.3153 | 0.05297 | -0.0986 | -5.9524
-7.5 | -0.3194 | 0.04813 | -0.0951 | -6.6362
-7 | -0.3311 | 0.0405 | -0.0913 | -8.1753
-6.5 | -0.3236 | 0.03394 | -0.0868 | -9.5345
-6 | -0.3105 | 0.02717 | -0.0811 | -11.428
-5.5 | -0.3116 | 0.01746 | -0.0725 | -17.8465
-5 | -0.297 | 0.00797 | -0.0658 | -37.2647
-4.5 | -0.2349 | 0.00582 | -0.0629 | -40.3608
-4 | -0.1674 | 0.00531 | -0.0609 | -31.5254
-3.5 | -0.102 | 0.00496 | -0.0591 | -20.5645
-3 | -0.0361 | 0.00487 | -0.0579 | -7.4127
-2.5 | 0.0297 | 0.00485 | -0.0572 | 6.1237
-2 | 0.0945 | 0.00486 | -0.0566 | 19.4444
-1.5 | 0.1581 | 0.00489 | -0.056 | 32.3313
-1 | 0.2216 | 0.00496 | -0.0556 | 44.6774
-0.5 | 0.2847 | 0.00501 | -0.0552 | 56.8263
0 | 0.3464 | 0.00513 | -0.0547 | 67.5244
0.5 | 0.4083 | 0.00523 | -0.0543 | 78.0688
1 | 0.4684 | 0.00541 | -0.0536 | 86.5804
1.5 | 0.5272 | 0.00554 | -0.0525 | 95.1625
2 | 0.5851 | 0.00552 | -0.0513 | 105.9964
2.5 | 0.625 | 0.00451 | -0.0469 | 138.5809
3 | 0.6759 | 0.00499 | -0.0441 | 135.4509
3.5 | 0.7308 | 0.00535 | -0.0419 | 136.5981
4 | 0.7842 | 0.00572 | -0.0393 | 137.0979
4.5 | 0.8246 | 0.00616 | -0.0337 | 133.8636
5 | 0.8661 | 0.00674 | -0.0285 | 128.5015
5.5 | 0.9141 | 0.00722 | -0.0245 | 126.6066
6 | 0.9666 | 0.00765 | -0.0211 | 126.3529
6.5 | 1.0186 | 0.00813 | -0.0174 | 125.2891
7 | 1.0684 | 0.00871 | -0.0131 | 122.6636
7.5 | 1.1196 | 0.00932 | -0.0089 | 120.1288
8 | 1.1703 | 0.00999 | -0.0043 | 117.1471
8.5 | 1.2189 | 0.01081 | 0.0008 | 112.7567
9 | 1.2673 | 0.0117 | 0.0063 | 108.3162
9.5 | 1.2563 | 0.00226 | 0.0121 | 555.885
10 | 1.2482 | 0.00407 | 0.0223 | 306.683
10.5 | 1.2232 | 0.00771 | 0.0321 | 158.6511
11 | 1.1871 | 0.01388 | 0.0397 | 85.5259
11.5 | 1.1499 | 0.02271 | 0.0436 | 50.6341
12 | 1.1107 | 0.0343 | 0.0438 | 32.3819
12.5 | 1.0709 | 0.04834 | 0.0401 | 22.1535
13 | 1.0325 | 0.06366 | 0.0334 | 16.219
13.5 | 0.9982 | 0.07892 | 0.0249 | 12.6483
14 | 0.9674 | 0.09356 | 0.0154 | 10.3399