## index
index | Re | Mach | Datasource
1 | 50000 | 0 | JavaFoil+Calcfoil stall+Eppler ext transition
2 | 50000 | 0 | XFOIL ncrit=9
3 | 50000 | 0.1 | JavaFoil+Calcfoil stall+Eppler ext transition
4 | 50000 | 0.1 | XFOIL ncrit=9
5 | 50000 | 0.25 | JavaFoil+Calcfoil stall+Eppler ext transition
6 | 50000 | 0.25 | XFOIL ncrit=9
7 | 50000 | 0.5 | JavaFoil+Calcfoil stall+Eppler ext transition
8 | 50000 | 0.5 | XFOIL ncrit=9
9 | 100000 | 0 | JavaFoil+Calcfoil stall+Eppler ext transition
10 | 100000 | 0 | XFOIL ncrit=9
11 | 100000 | 0.1 | JavaFoil+Calcfoil stall+Eppler ext transition
12 | 100000 | 0.1 | XFOIL ncrit=9
13 | 100000 | 0.25 | JavaFoil+Calcfoil stall+Eppler ext transition
14 | 100000 | 0.25 | XFOIL ncrit=9
15 | 100000 | 0.5 | JavaFoil+Calcfoil stall+Eppler ext transition
16 | 100000 | 0.5 | XFOIL ncrit=9
17 | 250000 | 0 | JavaFoil+Calcfoil stall+Eppler ext transition
18 | 250000 | 0 | XFOIL ncrit=9
19 | 250000 | 0.1 | JavaFoil+Calcfoil stall+Eppler ext transition
20 | 250000 | 0.1 | XFOIL ncrit=9
21 | 250000 | 0.25 | JavaFoil+Calcfoil stall+Eppler ext transition
22 | 250000 | 0.25 | XFOIL ncrit=9
23 | 250000 | 0.5 | JavaFoil+Calcfoil stall+Eppler ext transition
24 | 250000 | 0.5 | XFOIL ncrit=9
25 | 500000 | 0 | JavaFoil+Calcfoil stall+Eppler ext transition
26 | 500000 | 0 | XFOIL ncrit=9
27 | 500000 | 0.1 | JavaFoil+Calcfoil stall+Eppler ext transition
28 | 500000 | 0.1 | XFOIL ncrit=9
29 | 500000 | 0.25 | JavaFoil+Calcfoil stall+Eppler ext transition
30 | 500000 | 0.25 | XFOIL ncrit=9
31 | 500000 | 0.5 | JavaFoil+Calcfoil stall+Eppler ext transition
32 | 500000 | 0.5 | XFOIL ncrit=9
33 | 750000 | 0 | JavaFoil+Calcfoil stall+Eppler ext transition
34 | 750000 | 0 | XFOIL ncrit=9
35 | 750000 | 0.1 | JavaFoil+Calcfoil stall+Eppler ext transition
36 | 750000 | 0.1 | XFOIL ncrit=9
37 | 750000 | 0.25 | JavaFoil+Calcfoil stall+Eppler ext transition
38 | 750000 | 0.25 | XFOIL ncrit=9
39 | 750000 | 0.5 | JavaFoil+Calcfoil stall+Eppler ext transition
40 | 750000 | 0.5 | XFOIL ncrit=9
41 | 1000000 | 0 | JavaFoil+Calcfoil stall+Eppler ext transition
42 | 1000000 | 0 | XFOIL ncrit=9
43 | 1000000 | 0.1 | JavaFoil+Calcfoil stall+Eppler ext transition
44 | 1000000 | 0.1 | XFOIL ncrit=9
45 | 1000000 | 0.25 | JavaFoil+Calcfoil stall+Eppler ext transition
46 | 1000000 | 0.25 | XFOIL ncrit=9
47 | 1000000 | 0.5 | JavaFoil+Calcfoil stall+Eppler ext transition
48 | 1000000 | 0.5 | XFOIL ncrit=9
49 | 2000000 | 0 | JavaFoil+Calcfoil stall+Eppler ext transition
50 | 2000000 | 0 | XFOIL ncrit=9
51 | 2000000 | 0.1 | JavaFoil+Calcfoil stall+Eppler ext transition
52 | 2000000 | 0.1 | XFOIL ncrit=9
53 | 2000000 | 0.25 | JavaFoil+Calcfoil stall+Eppler ext transition
54 | 2000000 | 0.25 | XFOIL ncrit=9
55 | 2000000 | 0.5 | JavaFoil+Calcfoil stall+Eppler ext transition
56 | 2000000 | 0.5 | XFOIL ncrit=9
57 | 3000000 | 0 | JavaFoil+Calcfoil stall+Eppler ext transition
58 | 3000000 | 0 | XFOIL ncrit=9
59 | 3000000 | 0.1 | JavaFoil+Calcfoil stall+Eppler ext transition
60 | 3000000 | 0.1 | XFOIL ncrit=9
61 | 3000000 | 0.25 | JavaFoil+Calcfoil stall+Eppler ext transition
62 | 3000000 | 0.25 | XFOIL ncrit=9
63 | 3000000 | 0.5 | JavaFoil+Calcfoil stall+Eppler ext transition
64 | 3000000 | 0.5 | XFOIL ncrit=9
65 | 4000000 | 0 | JavaFoil+Calcfoil stall+Eppler ext transition
66 | 4000000 | 0 | XFOIL ncrit=9
67 | 4000000 | 0.1 | JavaFoil+Calcfoil stall+Eppler ext transition
68 | 4000000 | 0.1 | XFOIL ncrit=9
69 | 4000000 | 0.25 | JavaFoil+Calcfoil stall+Eppler ext transition
70 | 4000000 | 0.25 | XFOIL ncrit=9
71 | 4000000 | 0.5 | JavaFoil+Calcfoil stall+Eppler ext transition
72 | 4000000 | 0.5 | XFOIL ncrit=9
73 | 5000000 | 0 | JavaFoil+Calcfoil stall+Eppler ext transition
74 | 5000000 | 0 | XFOIL ncrit=9
75 | 5000000 | 0.1 | JavaFoil+Calcfoil stall+Eppler ext transition
76 | 5000000 | 0.1 | XFOIL ncrit=9
77 | 5000000 | 0.25 | JavaFoil+Calcfoil stall+Eppler ext transition
78 | 5000000 | 0.25 | XFOIL ncrit=9
79 | 5000000 | 0.5 | JavaFoil+Calcfoil stall+Eppler ext transition
80 | 5000000 | 0.5 | XFOIL ncrit=9
81 | 6000000 | 0 | JavaFoil+Calcfoil stall+Eppler ext transition
82 | 6000000 | 0 | XFOIL ncrit=9
83 | 6000000 | 0.1 | JavaFoil+Calcfoil stall+Eppler ext transition
84 | 6000000 | 0.1 | XFOIL ncrit=9
85 | 6000000 | 0.25 | JavaFoil+Calcfoil stall+Eppler ext transition
86 | 6000000 | 0.25 | XFOIL ncrit=9
87 | 6000000 | 0.5 | JavaFoil+Calcfoil stall+Eppler ext transition
88 | 6000000 | 0.5 | XFOIL ncrit=9
89 | 7000000 | 0 | JavaFoil+Calcfoil stall+Eppler ext transition
90 | 7000000 | 0 | XFOIL ncrit=9
91 | 7000000 | 0.1 | JavaFoil+Calcfoil stall+Eppler ext transition
92 | 7000000 | 0.1 | XFOIL ncrit=9
93 | 7000000 | 0.25 | JavaFoil+Calcfoil stall+Eppler ext transition
94 | 7000000 | 0.25 | XFOIL ncrit=9
95 | 7000000 | 0.5 | JavaFoil+Calcfoil stall+Eppler ext transition
96 | 7000000 | 0.5 | XFOIL ncrit=9
97 | 8000000 | 0 | JavaFoil+Calcfoil stall+Eppler ext transition
98 | 8000000 | 0 | XFOIL ncrit=9
99 | 8000000 | 0.1 | JavaFoil+Calcfoil stall+Eppler ext transition
100 | 8000000 | 0.1 | XFOIL ncrit=9
101 | 8000000 | 0.25 | JavaFoil+Calcfoil stall+Eppler ext transition
102 | 8000000 | 0.25 | XFOIL ncrit=9
103 | 8000000 | 0.5 | JavaFoil+Calcfoil stall+Eppler ext transition
104 | 8000000 | 0.5 | XFOIL ncrit=9
105 | 10000000 | 0 | JavaFoil+Calcfoil stall+Eppler ext transition
106 | 10000000 | 0 | XFOIL ncrit=9
107 | 10000000 | 0.1 | JavaFoil+Calcfoil stall+Eppler ext transition
108 | 10000000 | 0.1 | XFOIL ncrit=9
109 | 10000000 | 0.25 | JavaFoil+Calcfoil stall+Eppler ext transition
110 | 10000000 | 0.25 | XFOIL ncrit=9
111 | 10000000 | 0.5 | JavaFoil+Calcfoil stall+Eppler ext transition
112 | 10000000 | 0.5 | XFOIL ncrit=9
113 | 12000000 | 0 | JavaFoil+Calcfoil stall+Eppler ext transition
114 | 12000000 | 0 | XFOIL ncrit=9
115 | 12000000 | 0.1 | JavaFoil+Calcfoil stall+Eppler ext transition
116 | 12000000 | 0.1 | XFOIL ncrit=9
117 | 12000000 | 0.25 | JavaFoil+Calcfoil stall+Eppler ext transition
118 | 12000000 | 0.25 | XFOIL ncrit=9
119 | 12000000 | 0.5 | JavaFoil+Calcfoil stall+Eppler ext transition
120 | 12000000 | 0.5 | XFOIL ncrit=9
121 | 14000000 | 0 | JavaFoil+Calcfoil stall+Eppler ext transition
122 | 14000000 | 0 | XFOIL ncrit=9
123 | 14000000 | 0.1 | JavaFoil+Calcfoil stall+Eppler ext transition
124 | 14000000 | 0.1 | XFOIL ncrit=9
125 | 14000000 | 0.25 | JavaFoil+Calcfoil stall+Eppler ext transition
126 | 14000000 | 0.25 | XFOIL ncrit=9
127 | 14000000 | 0.5 | JavaFoil+Calcfoil stall+Eppler ext transition
128 | 14000000 | 0.5 | XFOIL ncrit=9
129 | 16000000 | 0 | JavaFoil+Calcfoil stall+Eppler ext transition
130 | 16000000 | 0 | XFOIL ncrit=9
131 | 16000000 | 0.1 | JavaFoil+Calcfoil stall+Eppler ext transition
132 | 16000000 | 0.1 | XFOIL ncrit=9
133 | 16000000 | 0.25 | JavaFoil+Calcfoil stall+Eppler ext transition
134 | 16000000 | 0.25 | XFOIL ncrit=9
135 | 16000000 | 0.5 | JavaFoil+Calcfoil stall+Eppler ext transition
136 | 16000000 | 0.5 | XFOIL ncrit=9
137 | 18000000 | 0 | JavaFoil+Calcfoil stall+Eppler ext transition
138 | 18000000 | 0 | XFOIL ncrit=9
139 | 18000000 | 0.1 | JavaFoil+Calcfoil stall+Eppler ext transition
140 | 18000000 | 0.1 | XFOIL ncrit=9
141 | 18000000 | 0.25 | JavaFoil+Calcfoil stall+Eppler ext transition
142 | 18000000 | 0.25 | XFOIL ncrit=9
143 | 18000000 | 0.5 | JavaFoil+Calcfoil stall+Eppler ext transition
144 | 18000000 | 0.5 | XFOIL ncrit=9
145 | 20000000 | 0 | JavaFoil+Calcfoil stall+Eppler ext transition
146 | 20000000 | 0 | XFOIL ncrit=9
147 | 20000000 | 0.1 | JavaFoil+Calcfoil stall+Eppler ext transition
148 | 20000000 | 0.1 | XFOIL ncrit=9
149 | 20000000 | 0.25 | JavaFoil+Calcfoil stall+Eppler ext transition
150 | 20000000 | 0.25 | XFOIL ncrit=9
151 | 20000000 | 0.5 | JavaFoil+Calcfoil stall+Eppler ext transition
152 | 20000000 | 0.5 | XFOIL ncrit=9

## 1. Re 50k Mach 0.00 (1)
BIGFOIL.COM POLAR EXPORT
Joukowsky 14.00% thick 1.00% camber
Joukowsky 14.00% thick 1.00% camber |  |  |  | Cl Max: | 1.292 | at alpha= | 16.5 | deg
JavaFoil+Calcfoil stall+Eppler ext transition |  |  |  | L/D Max: | 34.369 | at alpha= | 6 | deg
Re: | 50000 |  |  | Cd Min: | 0.01121 | at alpha= | -1.5 | deg
Mach: | 0 |  |  | Cl=0 at alpha= | -1.1721 | deg
|  |  |  | @ Cl=0.1, Cd= | 0.011378
|  |  |  | @ Cl=0.4, Cd= | 0.01654
|  |  |  | @ Cl=0.6, Cd= | 0.018952
alpha (deg) | Cl | Cd | Cm | Cl/Cd
-20 | -1.104 | 0.25625 | -0.012 | -4.307
-19.5 | -1.113 | 0.24232 | -0.012 | -4.593
-19 | -1.12 | 0.2294 | -0.012 | -4.883
-18.5 | -1.125 | 0.21818 | -0.012 | -5.158
-18 | -1.128 | 0.20707 | -0.012 | -5.449
-17.5 | -1.129 | 0.1949 | -0.012 | -5.792
-17 | -1.127 | 0.18387 | -0.012 | -6.129
-16.5 | -1.122 | 0.17291 | -0.013 | -6.491
-16 | -1.115 | 0.1626 | -0.013 | -6.858
-15.5 | -1.105 | 0.15405 | -0.013 | -7.175
-15 | -1.092 | 0.14486 | -0.013 | -7.539
-14.5 | -1.076 | 0.13595 | -0.013 | -7.911
-14 | -1.056 | 0.1272 | -0.013 | -8.304
-13.5 | -1.035 | 0.11954 | -0.014 | -8.656
-13 | -1.011 | 0.11223 | -0.014 | -9.006
-12.5 | -0.985 | 0.10525 | -0.014 | -9.354
-12 | -0.956 | 0.09848 | -0.014 | -9.705
-11.5 | -0.925 | 0.09194 | -0.015 | -10.062
-11 | -0.892 | 0.08591 | -0.015 | -10.381
-10.5 | -0.857 | 0.08001 | -0.016 | -10.715
-10 | -0.822 | 0.07457 | -0.017 | -11.021
-9.5 | -0.786 | 0.06888 | -0.017 | -11.405
-9 | -0.751 | 0.06221 | -0.019 | -12.075
-8.5 | -0.72 | 0.05396 | -0.021 | -13.348
-8 | -0.692 | 0.04489 | -0.023 | -15.405
-7.5 | -0.661 | 0.037 | -0.024 | -17.862
-7 | -0.624 | 0.03128 | -0.025 | -19.962
-6.5 | -0.583 | 0.02718 | -0.026 | -21.446
-6 | -0.538 | 0.0241 | -0.026 | -22.312
-5.5 | -0.49 | 0.02177 | -0.027 | -22.487
-5 | -0.439 | 0.0199 | -0.027 | -22.069
-4.5 | -0.387 | 0.01847 | -0.028 | -20.94
-4 | -0.333 | 0.01748 | -0.028 | -19.048
-3.5 | -0.278 | 0.01663 | -0.028 | -16.693
-3 | -0.221 | 0.01159 | -0.029 | -19.097
-2.5 | -0.161 | 0.01148 | -0.029 | -14.019
-2 | -0.1 | 0.01149 | -0.029 | -8.731
-1.5 | -0.04 | 0.01121 | -0.029 | -3.542
-1 | 0.021 | 0.01137 | -0.029 | 1.847
-0.5 | 0.082 | 0.01136 | -0.029 | 7.195
0 | 0.142 | 0.01142 | -0.029 | 12.47
0.5 | 0.203 | 0.01162 | -0.029 | 17.48
1 | 0.264 | 0.0116 | -0.029 | 22.739
1.5 | 0.323 | 0.01565 | -0.029 | 20.609
2 | 0.381 | 0.01637 | -0.028 | 23.269
2.5 | 0.439 | 0.01689 | -0.028 | 25.976
3 | 0.496 | 0.0175 | -0.028 | 28.342
3.5 | 0.553 | 0.01826 | -0.028 | 30.26
4 | 0.608 | 0.01907 | -0.028 | 31.879
4.5 | 0.663 | 0.02001 | -0.028 | 33.112
5 | 0.716 | 0.02111 | -0.028 | 33.935
5.5 | 0.769 | 0.02237 | -0.027 | 34.359
6 | 0.819 | 0.02384 | -0.027 | 34.369
6.5 | 0.868 | 0.02548 | -0.027 | 34.053
7 | 0.914 | 0.02747 | -0.027 | 33.283
7.5 | 0.958 | 0.02963 | -0.026 | 32.32
8 | 0.998 | 0.03264 | -0.026 | 30.571
8.5 | 1.032 | 0.03663 | -0.025 | 28.182
9 | 1.06 | 0.04217 | -0.025 | 25.138
9.5 | 1.078 | 0.0503 | -0.023 | 21.433
10 | 1.085 | 0.06233 | -0.021 | 17.399
10.5 | 1.092 | 0.07508 | -0.019 | 14.54
11 | 1.112 | 0.08404 | -0.017 | 13.234
11.5 | 1.138 | 0.09096 | -0.016 | 12.511
12 | 1.164 | 0.09785 | -0.015 | 11.893
12.5 | 1.188 | 0.1046 | -0.015 | 11.361
13 | 1.211 | 0.11195 | -0.014 | 10.814
13.5 | 1.231 | 0.11962 | -0.014 | 10.292
14 | 1.249 | 0.12759 | -0.014 | 9.788
14.5 | 1.263 | 0.13552 | -0.013 | 9.319
15 | 1.275 | 0.1441 | -0.013 | 8.845
15.5 | 1.283 | 0.15334 | -0.013 | 8.367
16 | 1.289 | 0.16284 | -0.013 | 7.914
16.5 | 1.292 | 0.17314 | -0.012 | 7.462
17 | 1.292 | 0.18407 | -0.012 | 7.021
17.5 | 1.29 | 0.19391 | -0.012 | 6.653
18 | 1.286 | 0.2049 | -0.012 | 6.275
18.5 | 1.278 | 0.21685 | -0.012 | 5.895
19 | 1.268 | 0.23095 | -0.012 | 5.489
19.5 | 1.254 | 0.24267 | -0.012 | 5.169
20 | 1.24 | 0.25585 | -0.011 | 4.845

## 2. Re 50k Mach 0.00 (2)
BIGFOIL.COM POLAR EXPORT
Joukowsky 14.00% thick 1.00% camber
Joukowsky 14.00% thick 1.00% camber |  |  |  | Cl Max: | 1.0209 | at alpha= | 10 | deg
XFOIL ncrit=9 |  |  |  | L/D Max: | 23.193 | at alpha= | 7.5 | deg
Re: | 50000 |  |  | Cd Min: | 0.19473 | at alpha= | 15 | deg
Mach: | 0 |  |  | Cl=0 at alpha= | 0.23977 | deg
|  |  |  | @ Cl=0.1, Cd= | 0.030315
|  |  |  | @ Cl=0.4, Cd= | 0.028825
|  |  |  | @ Cl=0.6, Cd= | 0.033265
alpha (deg) | Cl | Cd | Cm | Cl/Cd
0 | -0.0469 | 0.03004 | -0.0101 | -1.5613
0.5 | 0.0509 | 0.03033 | -0.0146 | 1.6782
1 | 0.2146 | 0.03028 | -0.0307 | 7.0872
1.5 | 0.407 | 0.02877 | -0.0524 | 14.1467
2 | 0.4638 | 0.02863 | -0.0549 | 16.1998
2.5 | 0.4626 | 0.02966 | -0.049 | 15.5968
3 | 0.4741 | 0.03032 | -0.0428 | 15.6365
3.5 | 0.5062 | 0.03118 | -0.039 | 16.2348
4 | 0.5478 | 0.03227 | -0.0364 | 16.9755
4.5 | 0.5946 | 0.03319 | -0.0339 | 17.915
5 | 0.6446 | 0.03388 | -0.0312 | 19.026
5.5 | 0.6967 | 0.03437 | -0.0285 | 20.2706
6 | 0.7487 | 0.03492 | -0.0257 | 21.4404
6.5 | 0.7991 | 0.03573 | -0.0232 | 22.365
7 | 0.848 | 0.03682 | -0.0207 | 23.031
7.5 | 0.8927 | 0.03849 | -0.0184 | 23.193
8 | 0.9276 | 0.04132 | -0.0162 | 22.4492
8.5 | 0.9552 | 0.04509 | -0.014 | 21.1843
9 | 1.0067 | 0.04673 | -0.012 | 21.5429
9.5 | 1.0151 | 0.0526 | -0.0099 | 19.2985
10 | 1.0209 | 0.05877 | -0.008 | 17.3711
12 | 0.6644 | 0.14986 | -0.0573 | 4.4335
12.5 | 0.6681 | 0.15598 | -0.0594 | 4.2832
13 | 0.6766 | 0.16246 | -0.0617 | 4.1647
13.5 | 0.6854 | 0.16906 | -0.0644 | 4.0542
14 | 0.6997 | 0.17608 | -0.067 | 3.9738
14.5 | 0.7243 | 0.18457 | -0.0689 | 3.9243
15 | 0.7586 | 0.19473 | -0.07 | 3.8957

## 3. Re 50k Mach 0.10 (1)
BIGFOIL.COM POLAR EXPORT
Joukowsky 14.00% thick 1.00% camber
Joukowsky 14.00% thick 1.00% camber |  |  |  | Cl Max: | 1.277 | at alpha= | 16 | deg
JavaFoil+Calcfoil stall+Eppler ext transition |  |  |  | L/D Max: | 34.194 | at alpha= | 5.5 | deg
Re: | 50000 |  |  | Cd Min: | 0.01133 | at alpha= | -1.5 | deg
Mach: | 0.1 |  |  | Cl=0 at alpha= | -1.1721 | deg
|  |  |  | @ Cl=0.1, Cd= | 0.011408
|  |  |  | @ Cl=0.4, Cd= | 0.016582
|  |  |  | @ Cl=0.6, Cd= | 0.019025
alpha (deg) | Cl | Cd | Cm | Cl/Cd
-20 | -1.069 | 0.26522 | -0.012 | -4.03
-19.5 | -1.081 | 0.25063 | -0.012 | -4.315
-19 | -1.092 | 0.23669 | -0.012 | -4.614
-18.5 | -1.101 | 0.2249 | -0.012 | -4.893
-18 | -1.107 | 0.20982 | -0.012 | -5.274
-17.5 | -1.11 | 0.19798 | -0.012 | -5.607
-17 | -1.111 | 0.18668 | -0.012 | -5.951
-16.5 | -1.109 | 0.17711 | -0.013 | -6.262
-16 | -1.104 | 0.16535 | -0.013 | -6.679
-15.5 | -1.097 | 0.156 | -0.013 | -7.029
-15 | -1.085 | 0.14643 | -0.013 | -7.411
-14.5 | -1.071 | 0.13794 | -0.013 | -7.761
-14 | -1.053 | 0.12935 | -0.013 | -8.14
-13.5 | -1.033 | 0.12151 | -0.014 | -8.498
-13 | -1.01 | 0.11381 | -0.014 | -8.871
-12.5 | -0.984 | 0.10633 | -0.014 | -9.258
-12 | -0.956 | 0.09938 | -0.014 | -9.623
-11.5 | -0.926 | 0.09295 | -0.015 | -9.967
-11 | -0.894 | 0.08673 | -0.015 | -10.303
-10.5 | -0.859 | 0.08093 | -0.016 | -10.617
-10 | -0.824 | 0.07523 | -0.017 | -10.952
-9.5 | -0.788 | 0.06956 | -0.017 | -11.321
-9 | -0.753 | 0.0631 | -0.019 | -11.926
-8.5 | -0.721 | 0.05485 | -0.021 | -13.155
-8 | -0.693 | 0.04582 | -0.022 | -15.116
-7.5 | -0.661 | 0.03795 | -0.024 | -17.426
-7 | -0.626 | 0.0319 | -0.025 | -19.611
-6.5 | -0.584 | 0.02762 | -0.026 | -21.165
-6 | -0.539 | 0.02445 | -0.026 | -22.058
-5.5 | -0.491 | 0.02205 | -0.027 | -22.272
-5 | -0.441 | 0.02023 | -0.027 | -21.776
-4.5 | -0.388 | 0.01863 | -0.028 | -20.828
-4 | -0.334 | 0.0176 | -0.028 | -18.969
-3.5 | -0.278 | 0.01672 | -0.028 | -16.655
-3 | -0.222 | 0.01154 | -0.029 | -19.283
-2.5 | -0.162 | 0.01149 | -0.029 | -14.081
-2 | -0.101 | 0.0115 | -0.029 | -8.771
-1.5 | -0.04 | 0.01133 | -0.029 | -3.522
-1 | 0.021 | 0.01138 | -0.029 | 1.856
-0.5 | 0.082 | 0.01137 | -0.029 | 7.229
0 | 0.143 | 0.0115 | -0.029 | 12.447
0.5 | 0.204 | 0.01163 | -0.029 | 17.558
1 | 0.265 | 0.01161 | -0.029 | 22.838
1.5 | 0.324 | 0.01597 | -0.029 | 20.274
2 | 0.382 | 0.01642 | -0.029 | 23.294
2.5 | 0.441 | 0.01695 | -0.028 | 25.988
3 | 0.498 | 0.01758 | -0.028 | 28.331
3.5 | 0.555 | 0.01835 | -0.028 | 30.223
4 | 0.611 | 0.01919 | -0.028 | 31.818
4.5 | 0.665 | 0.02015 | -0.028 | 33.019
5 | 0.719 | 0.02127 | -0.028 | 33.803
5.5 | 0.771 | 0.02256 | -0.027 | 34.194
6 | 0.822 | 0.02407 | -0.027 | 34.164
6.5 | 0.871 | 0.02577 | -0.027 | 33.797
7 | 0.917 | 0.02782 | -0.027 | 32.962
7.5 | 0.96 | 0.03005 | -0.026 | 31.964
8 | 1 | 0.0332 | -0.026 | 30.117
8.5 | 1.034 | 0.03738 | -0.025 | 27.657
9 | 1.061 | 0.04323 | -0.025 | 24.537
9.5 | 1.077 | 0.05192 | -0.023 | 20.744
10 | 1.083 | 0.06424 | -0.021 | 16.857
10.5 | 1.091 | 0.07675 | -0.018 | 14.213
11 | 1.114 | 0.08488 | -0.017 | 13.122
11.5 | 1.139 | 0.09198 | -0.016 | 12.384
12 | 1.164 | 0.09886 | -0.015 | 11.776
12.5 | 1.188 | 0.10587 | -0.015 | 11.219
13 | 1.209 | 0.11328 | -0.014 | 10.677
13.5 | 1.229 | 0.12118 | -0.014 | 10.14
14 | 1.245 | 0.1293 | -0.014 | 9.63
14.5 | 1.258 | 0.13769 | -0.013 | 9.133
15 | 1.267 | 0.14636 | -0.013 | 8.656
15.5 | 1.273 | 0.15617 | -0.013 | 8.154
16 | 1.277 | 0.16557 | -0.013 | 7.712
16.5 | 1.277 | 0.17539 | -0.012 | 7.282
17 | 1.275 | 0.18682 | -0.012 | 6.824
17.5 | 1.27 | 0.19787 | -0.012 | 6.417
18 | 1.262 | 0.20935 | -0.012 | 6.028
18.5 | 1.251 | 0.22196 | -0.012 | 5.638
19 | 1.237 | 0.23713 | -0.012 | 5.216
19.5 | 1.22 | 0.24916 | -0.011 | 4.897
20 | 1.201 | 0.26387 | -0.011 | 4.553

## 4. Re 50k Mach 0.10 (2)
BIGFOIL.COM POLAR EXPORT
Joukowsky 14.00% thick 1.00% camber
Joukowsky 14.00% thick 1.00% camber |  |  |  | Cl Max: | 0.9989 | at alpha= | 9 | deg
XFOIL ncrit=9 |  |  |  | L/D Max: | 22.7152 | at alpha= | 8 | deg
Re: | 50000 |  |  | Cd Min: | 0.2465 | at alpha= | -20 | deg
Mach: | 0.1 |  |  | Cl=0 at alpha= | 0.25924 | deg
|  |  |  | @ Cl=0.1, Cd= | 0.030466
|  |  |  | @ Cl=0.4, Cd= | 0.029139
|  |  |  | @ Cl=0.6, Cd= | 0.033414
alpha (deg) | Cl | Cd | Cm | Cl/Cd
-20 | -0.7604 | 0.2465 | 0.0673 | -3.0848
-19.5 | -0.739 | 0.23981 | 0.0642 | -3.0816
-19 | -0.7338 | 0.23774 | 0.0583 | -3.0866
-18.5 | -0.7035 | 0.22718 | 0.0569 | -3.0967
-18 | -0.7102 | 0.23 | 0.05 | -3.0878
-17.5 | -0.6688 | 0.21479 | 0.0498 | -3.1137
-17 | -0.6747 | 0.21593 | 0.0435 | -3.1246
-16.5 | -0.6342 | 0.20223 | 0.0431 | -3.136
-15.5 | -0.6017 | 0.1898 | 0.0367 | -3.1702
-15 | -0.5898 | 0.18358 | 0.0332 | -3.2128
-14.5 | -0.5847 | 0.17999 | 0.0297 | -3.2485
-14 | -0.5525 | 0.16999 | 0.0285 | -3.2502
-13.5 | -0.5448 | 0.16408 | 0.0253 | -3.3203
-13 | -0.5543 | 0.16203 | 0.022 | -3.421
-12.5 | -0.5141 | 0.15124 | 0.0213 | -3.3992
-12 | -0.4934 | 0.14363 | 0.0197 | -3.4352
-11.5 | -0.4801 | 0.13691 | 0.0178 | -3.5067
-11 | -0.47 | 0.13052 | 0.016 | -3.601
-10.5 | -0.4569 | 0.12404 | 0.0147 | -3.6835
-8.5 | -0.6086 | 0.0702 | -0.0208 | -8.6695
-7.5 | -0.6742 | 0.04575 | -0.0296 | -14.7366
-7 | -0.6378 | 0.04289 | -0.0273 | -14.8706
-6.5 | -0.61 | 0.03951 | -0.0249 | -15.4391
-6 | -0.5912 | 0.03554 | -0.0226 | -16.6348
-5.5 | -0.5606 | 0.03428 | -0.0181 | -16.3536
-5 | -0.5382 | 0.03207 | -0.0146 | -16.782
-4.5 | -0.5115 | 0.03096 | -0.0105 | -16.5213
-4 | -0.4841 | 0.02997 | -0.0068 | -16.1528
-3.5 | -0.4552 | 0.02909 | -0.0037 | -15.648
-3 | -0.4249 | 0.02849 | -0.001 | -14.914
-2.5 | -0.3947 | 0.02812 | 0.0017 | -14.0363
-2 | -0.3447 | 0.02831 | 0.0013 | -12.1759
-1.5 | -0.2565 | 0.02901 | -0.005 | -8.8418
-1 | -0.1771 | 0.02951 | -0.0091 | -6.0014
-0.5 | -0.1092 | 0.0299 | -0.0105 | -3.6522
0 | -0.0463 | 0.03024 | -0.0103 | -1.5311
0.5 | 0.043 | 0.0305 | -0.0137 | 1.4098
1 | 0.2108 | 0.0304 | -0.0297 | 6.9342
1.5 | 0.3982 | 0.02915 | -0.0508 | 13.6604
2 | 0.4681 | 0.02873 | -0.0549 | 16.2931
2.5 | 0.468 | 0.0297 | -0.049 | 15.7576
3 | 0.4689 | 0.03086 | -0.0424 | 15.1944
3.5 | 0.5112 | 0.03111 | -0.0387 | 16.432
4 | 0.5514 | 0.03228 | -0.0361 | 17.0818
4.5 | 0.5968 | 0.03335 | -0.0336 | 17.8951
5 | 0.6446 | 0.0343 | -0.031 | 18.793
5.5 | 0.6937 | 0.03518 | -0.0284 | 19.7186
6 | 0.7432 | 0.03607 | -0.0257 | 20.6044
6.5 | 0.7919 | 0.03713 | -0.023 | 21.3278
7 | 0.8394 | 0.03841 | -0.0205 | 21.8537
7.5 | 0.8869 | 0.03985 | -0.018 | 22.256
8 | 0.937 | 0.04125 | -0.0157 | 22.7152
8.5 | 0.9493 | 0.0465 | -0.0135 | 20.4151
9 | 0.9989 | 0.04842 | -0.0114 | 20.6299
9.5 | 0.9412 | 0.06022 | -0.0102 | 15.6294
10 | 0.8734 | 0.0745 | -0.0131 | 11.7235

## 5. Re 50k Mach 0.25 (1)
BIGFOIL.COM POLAR EXPORT
Joukowsky 14.00% thick 1.00% camber
Joukowsky 14.00% thick 1.00% camber |  |  |  | Cl Max: | 1.206 | at alpha= | 14 | deg
JavaFoil+Calcfoil stall+Eppler ext transition |  |  |  | L/D Max: | 33.209 | at alpha= | 5.5 | deg
Re: | 50000 |  |  | Cd Min: | 0.01139 | at alpha= | -0.5 | deg
Mach: | 0.25 |  |  | Cl=0 at alpha= | -1.1746 | deg
|  |  |  | @ Cl=0.1, Cd= | 0.011413
|  |  |  | @ Cl=0.4, Cd= | 0.016821
|  |  |  | @ Cl=0.6, Cd= | 0.019454
alpha (deg) | Cl | Cd | Cm | Cl/Cd
-20 | -0.753 | 0.34859 | -0.011 | -2.16
-19.5 | -0.798 | 0.32738 | -0.011 | -2.439
-19 | -0.841 | 0.29649 | -0.011 | -2.835
-18.5 | -0.879 | 0.27433 | -0.012 | -3.205
-18 | -0.914 | 0.25524 | -0.012 | -3.58
-17.5 | -0.944 | 0.2377 | -0.012 | -3.972
-17 | -0.97 | 0.21622 | -0.012 | -4.486
-16.5 | -0.991 | 0.20168 | -0.012 | -4.913
-16 | -1.007 | 0.18937 | -0.013 | -5.318
-15.5 | -1.018 | 0.1752 | -0.013 | -5.811
-15 | -1.023 | 0.16187 | -0.013 | -6.321
-14.5 | -1.022 | 0.1516 | -0.013 | -6.745
-14 | -1.017 | 0.14012 | -0.013 | -7.26
-13.5 | -1.008 | 0.13142 | -0.014 | -7.668
-13 | -0.994 | 0.12172 | -0.014 | -8.164
-12.5 | -0.976 | 0.11376 | -0.014 | -8.577
-12 | -0.954 | 0.10542 | -0.014 | -9.049
-11.5 | -0.929 | 0.09793 | -0.015 | -9.486
-11 | -0.9 | 0.09112 | -0.015 | -9.873
-10.5 | -0.868 | 0.08503 | -0.016 | -10.207
-10 | -0.834 | 0.07894 | -0.016 | -10.562
-9.5 | -0.798 | 0.07301 | -0.017 | -10.934
-9 | -0.762 | 0.06703 | -0.018 | -11.37
-8.5 | -0.726 | 0.06037 | -0.02 | -12.034
-8 | -0.694 | 0.0522 | -0.021 | -13.302
-7.5 | -0.665 | 0.0432 | -0.023 | -15.384
-7 | -0.631 | 0.03584 | -0.025 | -17.592
-6.5 | -0.591 | 0.03044 | -0.026 | -19.426
-6 | -0.547 | 0.02654 | -0.027 | -20.612
-5.5 | -0.499 | 0.02364 | -0.027 | -21.097
-5 | -0.448 | 0.02141 | -0.028 | -20.915
-4.5 | -0.395 | 0.01973 | -0.028 | -20.009
-4 | -0.34 | 0.01822 | -0.029 | -18.652
-3.5 | -0.283 | 0.01726 | -0.029 | -16.404
-3 | -0.225 | 0.01637 | -0.029 | -13.757
-2.5 | -0.166 | 0.01153 | -0.03 | -14.417
-2 | -0.104 | 0.0114 | -0.03 | -9.089
-1.5 | -0.041 | 0.01149 | -0.03 | -3.567
-1 | 0.022 | 0.0114 | -0.03 | 1.903
-0.5 | 0.084 | 0.01139 | -0.03 | 7.416
0 | 0.147 | 0.01148 | -0.03 | 12.818
0.5 | 0.21 | 0.01161 | -0.03 | 18.066
1 | 0.271 | 0.01565 | -0.029 | 17.294
1.5 | 0.331 | 0.01623 | -0.029 | 20.41
2 | 0.391 | 0.01673 | -0.029 | 23.382
2.5 | 0.451 | 0.01734 | -0.029 | 25.998
3 | 0.509 | 0.01804 | -0.029 | 28.233
3.5 | 0.567 | 0.01891 | -0.029 | 30
4 | 0.624 | 0.01985 | -0.029 | 31.438
4.5 | 0.68 | 0.02094 | -0.028 | 32.454
5 | 0.734 | 0.02222 | -0.028 | 33.04
5.5 | 0.787 | 0.0237 | -0.028 | 33.209
6 | 0.838 | 0.02543 | -0.028 | 32.954
6.5 | 0.887 | 0.02742 | -0.027 | 32.333
7 | 0.932 | 0.02988 | -0.027 | 31.199
7.5 | 0.974 | 0.03262 | -0.027 | 29.865
8 | 1.011 | 0.03659 | -0.026 | 27.63
8.5 | 1.041 | 0.04202 | -0.025 | 24.762
9 | 1.058 | 0.05057 | -0.024 | 20.917
9.5 | 1.062 | 0.06319 | -0.022 | 16.802
10 | 1.072 | 0.07481 | -0.019 | 14.331
10.5 | 1.093 | 0.08318 | -0.017 | 13.146
11 | 1.118 | 0.09054 | -0.016 | 12.346
11.5 | 1.141 | 0.09772 | -0.015 | 11.675
12 | 1.161 | 0.10537 | -0.015 | 11.02
12.5 | 1.179 | 0.11325 | -0.014 | 10.408
13 | 1.192 | 0.12135 | -0.014 | 9.823
13.5 | 1.202 | 0.13081 | -0.014 | 9.187
14 | 1.206 | 0.14002 | -0.013 | 8.616
14.5 | 1.205 | 0.15091 | -0.013 | 7.984
15 | 1.198 | 0.16248 | -0.013 | 7.375
15.5 | 1.187 | 0.17399 | -0.012 | 6.819
16 | 1.17 | 0.1865 | -0.012 | 6.273
16.5 | 1.148 | 0.20071 | -0.012 | 5.72
17 | 1.121 | 0.21724 | -0.012 | 5.162
17.5 | 1.09 | 0.23391 | -0.012 | 4.66
18 | 1.054 | 0.25412 | -0.011 | 4.148
18.5 | 1.013 | 0.27189 | -0.011 | 3.727
19 | 0.966 | 0.29102 | -0.011 | 3.32

## 6. Re 50k Mach 0.25 (2)
BIGFOIL.COM POLAR EXPORT
Joukowsky 14.00% thick 1.00% camber
Joukowsky 14.00% thick 1.00% camber |  |  |  | Cl Max: | 0.9223 | at alpha= | 20 | deg
XFOIL ncrit=9 |  |  |  | L/D Max: | 19.957 | at alpha= | 7.5 | deg
Re: | 50000 |  |  | Cd Min: | 0.26206 | at alpha= | 20 | deg
Mach: | 0.25 |  |  | Cl=0 at alpha= | 0.20145 | deg
|  |  |  | @ Cl=0.1, Cd= | 0.031563
|  |  |  | @ Cl=0.4, Cd= | 0.030427
|  |  |  | @ Cl=0.6, Cd= | 0.035327
alpha (deg) | Cl | Cd | Cm | Cl/Cd
-12 | -0.378 | 0.1406 | 0.0109 | -2.6885
-11.5 | -0.3615 | 0.134 | 0.0095 | -2.6978
-11 | -0.3501 | 0.1279 | 0.0082 | -2.7373
-10.5 | -0.3405 | 0.12177 | 0.0069 | -2.7963
-10 | -0.3285 | 0.11548 | 0.0059 | -2.8446
-8.5 | -0.5131 | 0.08547 | -0.0102 | -6.0033
-8 | -0.5436 | 0.07317 | -0.0169 | -7.4293
-7.5 | -0.531 | 0.06691 | -0.0169 | -7.936
-7 | -0.6156 | 0.04938 | -0.0273 | -12.4666
-6.5 | -0.6128 | 0.04294 | -0.0266 | -14.2711
-6 | -0.5905 | 0.0397 | -0.0231 | -14.8741
-5.5 | -0.569 | 0.03741 | -0.0186 | -15.2098
-5 | -0.5551 | 0.0342 | -0.0153 | -16.231
-4.5 | -0.5289 | 0.03317 | -0.0105 | -15.9451
-4 | -0.5032 | 0.0316 | -0.0073 | -15.9241
-3.5 | -0.4742 | 0.03042 | -0.0045 | -15.5884
-3 | -0.4429 | 0.02967 | -0.0019 | -14.9275
-2.5 | -0.4114 | 0.02921 | 0.0006 | -14.0842
-2 | -0.3352 | 0.02976 | -0.0033 | -11.2634
-1.5 | -0.2484 | 0.03023 | -0.0088 | -8.217
-1 | -0.1705 | 0.03058 | -0.0123 | -5.5755
-0.5 | -0.1018 | 0.03097 | -0.0132 | -3.2871
0 | -0.0305 | 0.03129 | -0.0138 | -0.97475
0.5 | 0.0452 | 0.03146 | -0.0146 | 1.4367
1 | 0.1468 | 0.03165 | -0.0201 | 4.6382
1.5 | 0.3568 | 0.03073 | -0.0427 | 11.6108
2 | 0.481 | 0.02986 | -0.0545 | 16.1085
2.5 | 0.4816 | 0.03083 | -0.0488 | 15.6211
3 | 0.4758 | 0.0321 | -0.0417 | 14.8224
3.5 | 0.513 | 0.03253 | -0.0375 | 15.7701
4 | 0.5524 | 0.03393 | -0.0348 | 16.2806
4.5 | 0.5976 | 0.03526 | -0.0324 | 16.9484
5 | 0.6447 | 0.03658 | -0.0298 | 17.6244
5.5 | 0.6925 | 0.03791 | -0.0271 | 18.2669
6 | 0.7397 | 0.03936 | -0.0243 | 18.7932
6.5 | 0.7855 | 0.04101 | -0.0215 | 19.1539
7 | 0.8313 | 0.04279 | -0.0187 | 19.4274
7.5 | 0.8825 | 0.04422 | -0.0158 | 19.957
8 | 0.8665 | 0.05208 | -0.0144 | 16.6379
8.5 | 0.8156 | 0.06351 | -0.0152 | 12.8421
9 | 0.6964 | 0.08752 | -0.0291 | 7.957
9.5 | 0.7 | 0.09605 | -0.0312 | 7.2879
10 | 0.6737 | 0.1088 | -0.0374 | 6.1921
10.5 | 0.6746 | 0.11976 | -0.0417 | 5.6329
12.5 | 0.677 | 0.16119 | -0.061 | 4.2
13 | 0.6808 | 0.16669 | -0.0637 | 4.0842
13.5 | 0.6889 | 0.17296 | -0.0668 | 3.983
14 | 0.7041 | 0.18007 | -0.0697 | 3.9101
14.5 | 0.7295 | 0.18875 | -0.0718 | 3.8649
15 | 0.7615 | 0.19863 | -0.0734 | 3.8338
15.5 | 0.7582 | 0.20099 | -0.0783 | 3.7723
16 | 0.7756 | 0.20839 | -0.0817 | 3.7219
16.5 | 0.8178 | 0.22208 | -0.0823 | 3.6825
17 | 0.8099 | 0.22128 | -0.0889 | 3.6601
17.5 | 0.8365 | 0.231 | -0.0913 | 3.6212
18 | 0.8493 | 0.23531 | -0.0957 | 3.6093
18.5 | 0.867 | 0.24264 | -0.0997 | 3.5732
19 | 0.8882 | 0.24951 | -0.1029 | 3.5598
19.5 | 0.9026 | 0.25564 | -0.1078 | 3.5307
20 | 0.9223 | 0.26206 | -0.1114 | 3.5194

## 7. Re 50k Mach 0.50 (1)
BIGFOIL.COM POLAR EXPORT
Joukowsky 14.00% thick 1.00% camber
Joukowsky 14.00% thick 1.00% camber |  |  |  | Cl Max: | 1.17 | at alpha= | 20 | deg
JavaFoil+Calcfoil stall+Eppler ext transition |  |  |  | L/D Max: | 29.286 | at alpha= | 4.5 | deg
Re: | 50000 |  |  | Cd Min: | 0.01153 | at alpha= | -1 | deg
Mach: | 0.5 |  |  | Cl=0 at alpha= | -1.1739 | deg
|  |  |  | @ Cl=0.1, Cd= | 0.015667
|  |  |  | @ Cl=0.4, Cd= | 0.018139
|  |  |  | @ Cl=0.6, Cd= | 0.021414
alpha (deg) | Cl | Cd | Cm | Cl/Cd
-20 | -1.055 | 0.51122 | -0.02 | -2.063
-19.5 | -1.027 | 0.50473 | -0.02 | -2.035
-19 | -1 | 0.48229 | -0.02 | -2.074
-18.5 | -0.971 | 0.48468 | -0.019 | -2.004
-18 | -0.944 | 0.45321 | -0.019 | -2.083
-17.5 | -0.916 | 0.445 | -0.019 | -2.058
-17 | -0.888 | 0.45677 | -0.019 | -1.944
-16.5 | -0.861 | 0.42864 | -0.019 | -2.008
-16 | -0.832 | 0.41704 | -0.018 | -1.995
-15.5 | -0.805 | 0.41123 | -0.018 | -1.957
-15 | -0.776 | 0.37257 | -0.018 | -2.083
-14.5 | -0.748 | 0.38224 | -0.017 | -1.956
-14 | -0.72 | 0.34726 | -0.017 | -2.073
-13.5 | -0.691 | 0.3596 | -0.017 | -1.922
-13 | -0.663 | 0.34982 | -0.017 | -1.897
-12.5 | -0.635 | 0.32001 | -0.016 | -1.984
-12 | -0.607 | 0.28517 | -0.015 | -2.127
-11.5 | -0.578 | 0.27374 | -0.015 | -2.113
-11 | -0.551 | 0.26206 | -0.015 | -2.101
-10.5 | -0.522 | 0.20218 | -0.013 | -2.581
-10 | -0.724 | 0.11872 | -0.014 | -6.101
-9.5 | -0.772 | 0.09944 | -0.015 | -7.764
-9 | -0.771 | 0.08754 | -0.016 | -8.807
-8.5 | -0.75 | 0.07815 | -0.017 | -9.591
-8 | -0.719 | 0.07058 | -0.018 | -10.181
-7.5 | -0.682 | 0.06373 | -0.02 | -10.709
-7 | -0.645 | 0.05644 | -0.022 | -11.427
-6.5 | -0.61 | 0.04772 | -0.025 | -12.777
-6 | -0.573 | 0.03924 | -0.027 | -14.593
-5.5 | -0.528 | 0.03309 | -0.028 | -15.964
-5 | -0.478 | 0.02861 | -0.029 | -16.704
-4.5 | -0.423 | 0.0252 | -0.03 | -16.797
-4 | -0.365 | 0.02265 | -0.03 | -16.133
-3.5 | -0.305 | 0.02058 | -0.031 | -14.814
-3 | -0.242 | 0.01914 | -0.031 | -12.664
-2.5 | -0.178 | 0.01786 | -0.032 | -9.977
-2 | -0.112 | 0.01678 | -0.032 | -6.696
-1.5 | -0.045 | 0.01608 | -0.033 | -2.799
-1 | 0.024 | 0.01153 | -0.033 | 2.103
-0.5 | 0.094 | 0.01563 | -0.033 | 6.037
0 | 0.162 | 0.01605 | -0.033 | 10.098
0.5 | 0.23 | 0.0164 | -0.033 | 14.025
1 | 0.297 | 0.01705 | -0.032 | 17.437
1.5 | 0.364 | 0.01774 | -0.032 | 20.508
2 | 0.429 | 0.01846 | -0.032 | 23.257
2.5 | 0.494 | 0.01941 | -0.032 | 25.457
3 | 0.558 | 0.02052 | -0.032 | 27.177
3.5 | 0.62 | 0.02184 | -0.031 | 28.397
4 | 0.681 | 0.02338 | -0.031 | 29.124
4.5 | 0.74 | 0.02527 | -0.031 | 29.286
5 | 0.797 | 0.02746 | -0.031 | 29.01
5.5 | 0.85 | 0.03013 | -0.03 | 28.214
6 | 0.899 | 0.03345 | -0.03 | 26.877
6.5 | 0.942 | 0.03771 | -0.029 | 24.985
7 | 0.974 | 0.04386 | -0.028 | 22.214
7.5 | 0.988 | 0.05393 | -0.026 | 18.323
8 | 0.986 | 0.06752 | -0.022 | 14.599
8.5 | 0.997 | 0.07758 | -0.019 | 12.856
9 | 1.009 | 0.0868 | -0.017 | 11.627
9.5 | 1.002 | 0.09822 | -0.016 | 10.201
10 | 0.953 | 0.11522 | -0.014 | 8.27
10.5 | 0.648 | 0.19768 | -0.013 | 3.276
11 | 0.675 | 0.25352 | -0.014 | 2.664
11.5 | 0.703 | 0.28287 | -0.014 | 2.486
12 | 0.731 | 0.29915 | -0.015 | 2.443
12.5 | 0.759 | 0.32792 | -0.016 | 2.314
13 | 0.787 | 0.32937 | -0.016 | 2.389
13.5 | 0.815 | 0.35713 | -0.017 | 2.282
14 | 0.842 | 0.35257 | -0.017 | 2.388
14.5 | 0.87 | 0.39251 | -0.017 | 2.217
15 | 0.897 | 0.3967 | -0.018 | 2.262
15.5 | 0.925 | 0.42379 | -0.018 | 2.183
16 | 0.953 | 0.41694 | -0.018 | 2.287
16.5 | 0.98 | 0.42561 | -0.018 | 2.302
17 | 1.008 | 0.44103 | -0.019 | 2.286
17.5 | 1.035 | 0.47338 | -0.019 | 2.186
18 | 1.063 | 0.4773 | -0.019 | 2.227
18.5 | 1.089 | 0.49684 | -0.019 | 2.193
19 | 1.118 | 0.49944 | -0.019 | 2.238
19.5 | 1.144 | 0.52978 | -0.019 | 2.159
20 | 1.17 | 0.51033 | -0.019 | 2.293

## 8. Re 50k Mach 0.50 (2)
BIGFOIL.COM POLAR EXPORT
Joukowsky 14.00% thick 1.00% camber
Joukowsky 14.00% thick 1.00% camber |  |  |  | Cl Max: | 1.0085 | at alpha= | 20 | deg
XFOIL ncrit=9 |  |  |  | L/D Max: | 13.2325 | at alpha= | 2.5 | deg
Re: | 50000 |  |  | Cd Min: | 0.29268 | at alpha= | 20 | deg
Mach: | 0.5 |  |  | Cl=0 at alpha= | 0.087545 | deg
|  |  |  | @ Cl=0.1, Cd= | 0.036488
|  |  |  | @ Cl=0.4, Cd= | 0.037826
|  |  |  | @ Cl=0.6, Cd= | 0.10548
alpha (deg) | Cl | Cd | Cm | Cl/Cd
-20 | -0.8408 | 0.27878 | 0.0846 | -3.016
-19.5 | -0.8179 | 0.27023 | 0.0795 | -3.0267
-19 | -0.792 | 0.26129 | 0.0755 | -3.0311
-18 | -0.7452 | 0.24544 | 0.0662 | -3.0362
-17.5 | -0.7373 | 0.2452 | 0.0594 | -3.0069
-17 | -0.6991 | 0.23 | 0.0572 | -3.0396
-16.5 | -0.6928 | 0.2296 | 0.0509 | -3.0174
-16 | -0.6531 | 0.21483 | 0.0488 | -3.0401
-15 | -0.6087 | 0.20022 | 0.0409 | -3.0402
-14.5 | -0.5908 | 0.1934 | 0.0366 | -3.0548
-14 | -0.5766 | 0.18872 | 0.0327 | -3.0553
-13.5 | -0.5416 | 0.17762 | 0.0303 | -3.0492
-13 | -0.5258 | 0.17114 | 0.0267 | -3.0723
-12.5 | -0.5178 | 0.16706 | 0.0231 | -3.0995
-12 | -0.4835 | 0.15693 | 0.0211 | -3.081
-11.5 | -0.4585 | 0.14874 | 0.0187 | -3.0826
-11 | -0.4415 | 0.14187 | 0.0161 | -3.112
-10.5 | -0.4282 | 0.13559 | 0.0138 | -3.1581
-10 | -0.4303 | 0.13182 | 0.0117 | -3.2643
-9.5 | -0.4077 | 0.12425 | 0.0101 | -3.2813
-9 | -0.3818 | 0.11642 | 0.0086 | -3.2795
-8 | -0.3859 | 0.09531 | -0.0058 | -4.0489
-7.5 | -0.3825 | 0.08727 | -0.0094 | -4.3829
-7 | -0.3913 | 0.07933 | -0.0133 | -4.9326
-6.5 | -0.3815 | 0.07282 | -0.0145 | -5.2389
-6 | -0.415 | 0.06485 | -0.0175 | -6.3994
-5.5 | -0.4292 | 0.0598 | -0.0149 | -7.1773
-5 | -0.5091 | 0.05313 | -0.0116 | -9.5822
-4.5 | -0.5358 | 0.04919 | -0.0062 | -10.8925
-4 | -0.5513 | 0.0446 | -0.0033 | -12.361
-3.5 | -0.5489 | 0.03983 | -0.003 | -13.7811
-3 | -0.5046 | 0.03805 | -0.0029 | -13.2615
-2.5 | -0.4026 | 0.03702 | -0.0106 | -10.8752
-2 | -0.3083 | 0.03611 | -0.0171 | -8.5378
-1.5 | -0.2241 | 0.03564 | -0.0211 | -6.2879
-1 | -0.1493 | 0.03568 | -0.0218 | -4.1844
-0.5 | -0.0792 | 0.03564 | -0.0224 | -2.2222
0 | -0.0097 | 0.03582 | -0.021 | -0.2708
0.5 | 0.0457 | 0.03596 | -0.0183 | 1.2709
1 | 0.0872 | 0.0364 | -0.0138 | 2.3956
1.5 | 0.1482 | 0.03682 | -0.0118 | 4.025
2 | 0.2908 | 0.03762 | -0.0227 | 7.7299
2.5 | 0.5031 | 0.03802 | -0.0461 | 13.2325
3 | 0.4902 | 0.03922 | -0.0388 | 12.4987
3.5 | 0.4611 | 0.04155 | -0.0311 | 11.0975
4 | 0.5082 | 0.04339 | -0.0292 | 11.7124
4.5 | 0.5177 | 0.04812 | -0.0283 | 10.7585
5 | 0.5311 | 0.05307 | -0.0275 | 10.0075
5.5 | 0.5813 | 0.05587 | -0.0253 | 10.4045
6 | 0.557 | 0.06429 | -0.0273 | 8.6639
6.5 | 0.5666 | 0.07073 | -0.0282 | 8.0107
7 | 0.6021 | 0.0757 | -0.0273 | 7.9538
7.5 | 0.6039 | 0.08353 | -0.0295 | 7.2297
8 | 0.5997 | 0.09207 | -0.0327 | 6.5135
8.5 | 0.5907 | 0.10124 | -0.0368 | 5.8347
9 | 0.6081 | 0.10917 | -0.0389 | 5.5702
9.5 | 0.6062 | 0.11863 | -0.0434 | 5.11
10 | 0.6235 | 0.12851 | -0.0472 | 4.8518
11 | 0.6082 | 0.14903 | -0.0616 | 4.0811
11.5 | 0.633 | 0.15739 | -0.0641 | 4.0219
12 | 0.6606 | 0.1663 | -0.0665 | 3.9723
12.5 | 0.6918 | 0.1761 | -0.0689 | 3.9284
13 | 0.6967 | 0.18035 | -0.0727 | 3.863
13.5 | 0.7118 | 0.18716 | -0.0766 | 3.8032
14 | 0.7365 | 0.19588 | -0.0801 | 3.76
14.5 | 0.7723 | 0.20739 | -0.0825 | 3.7239
15 | 0.782 | 0.21137 | -0.0874 | 3.6997
15.5 | 0.8014 | 0.21881 | -0.0919 | 3.6625
16 | 0.8403 | 0.23265 | -0.094 | 3.6119
16.5 | 0.8487 | 0.23493 | -0.1 | 3.6126
17 | 0.8748 | 0.24486 | -0.1041 | 3.5727
17.5 | 0.8988 | 0.25263 | -0.1083 | 3.5578
18 | 0.9168 | 0.25952 | -0.1139 | 3.5327
18.5 | 0.9462 | 0.27011 | -0.1173 | 3.503
19 | 0.9619 | 0.27554 | -0.1236 | 3.491
19.5 | 0.9899 | 0.2858 | -0.1275 | 3.4636
20 | 1.0085 | 0.29268 | -0.1334 | 3.4457

## 9. Re 100k Mach 0.00 (1)
BIGFOIL.COM POLAR EXPORT
Joukowsky 14.00% thick 1.00% camber
Joukowsky 14.00% thick 1.00% camber |  |  |  | Cl Max: | 1.295 | at alpha= | 16.5 | deg
JavaFoil+Calcfoil stall+Eppler ext transition |  |  |  | L/D Max: | 58.275 | at alpha= | 4 | deg
Re: | 100000 |  |  | Cd Min: | 0.00892 | at alpha= | -1.5 | deg
Mach: | 0 |  |  | Cl=0 at alpha= | -1.1721 | deg
|  |  |  | @ Cl=0.1, Cd= | 0.009035
|  |  |  | @ Cl=0.4, Cd= | 0.00966
|  |  |  | @ Cl=0.6, Cd= | 0.010582
alpha (deg) | Cl | Cd | Cm | Cl/Cd
-20 | -1.105 | 0.22387 | -0.012 | -4.935
-19.5 | -1.114 | 0.21329 | -0.013 | -5.224
-19 | -1.122 | 0.20174 | -0.013 | -5.559
-18.5 | -1.127 | 0.19125 | -0.013 | -5.892
-18 | -1.13 | 0.18198 | -0.013 | -6.209
-17.5 | -1.13 | 0.17115 | -0.013 | -6.605
-17 | -1.129 | 0.16274 | -0.013 | -6.935
-16.5 | -1.125 | 0.15294 | -0.014 | -7.353
-16 | -1.117 | 0.14503 | -0.014 | -7.704
-15.5 | -1.108 | 0.13659 | -0.014 | -8.112
-15 | -1.095 | 0.12867 | -0.014 | -8.511
-14.5 | -1.079 | 0.12097 | -0.014 | -8.917
-14 | -1.06 | 0.11362 | -0.015 | -9.329
-13.5 | -1.039 | 0.1064 | -0.015 | -9.768
-13 | -1.017 | 0.09958 | -0.016 | -10.208
-12.5 | -0.992 | 0.09265 | -0.016 | -10.706
-12 | -0.965 | 0.08611 | -0.017 | -11.207
-11.5 | -0.939 | 0.07865 | -0.018 | -11.939
-11 | -0.912 | 0.07084 | -0.019 | -12.872
-10.5 | -0.889 | 0.06112 | -0.021 | -14.543
-10 | -0.868 | 0.05108 | -0.022 | -16.986
-9.5 | -0.843 | 0.0425 | -0.024 | -19.826
-9 | -0.814 | 0.03532 | -0.025 | -23.06
-8.5 | -0.781 | 0.02997 | -0.025 | -26.047
-8 | -0.743 | 0.0259 | -0.026 | -28.672
-7.5 | -0.701 | 0.02273 | -0.027 | -30.853
-7 | -0.657 | 0.0203 | -0.027 | -32.38
-6.5 | -0.61 | 0.01833 | -0.027 | -33.307
-6 | -0.562 | 0.01675 | -0.028 | -33.528
-5.5 | -0.511 | 0.01555 | -0.028 | -32.858
-5 | -0.461 | 0.00991 | -0.029 | -46.551
-4.5 | -0.402 | 0.00972 | -0.029 | -41.325
-4 | -0.342 | 0.00962 | -0.029 | -35.517
-3.5 | -0.282 | 0.00945 | -0.029 | -29.797
-3 | -0.221 | 0.00925 | -0.029 | -23.923
-2.5 | -0.161 | 0.00915 | -0.029 | -17.581
-2 | -0.1 | 0.00916 | -0.029 | -10.96
-1.5 | -0.04 | 0.00892 | -0.029 | -4.449
-1 | 0.021 | 0.00904 | -0.029 | 2.325
-0.5 | 0.082 | 0.00902 | -0.029 | 9.06
0 | 0.142 | 0.00907 | -0.029 | 15.708
0.5 | 0.203 | 0.00922 | -0.029 | 22.034
1 | 0.264 | 0.00922 | -0.029 | 28.596
1.5 | 0.324 | 0.00937 | -0.029 | 34.603
2 | 0.385 | 0.00962 | -0.029 | 39.996
2.5 | 0.445 | 0.00978 | -0.029 | 45.504
3 | 0.505 | 0.01004 | -0.029 | 50.311
3.5 | 0.565 | 0.01038 | -0.029 | 54.429
4 | 0.624 | 0.01072 | -0.029 | 58.275
4.5 | 0.679 | 0.01536 | -0.028 | 44.164
5 | 0.733 | 0.01615 | -0.028 | 45.416
5.5 | 0.787 | 0.01706 | -0.028 | 46.112
6 | 0.839 | 0.01816 | -0.028 | 46.193
6.5 | 0.889 | 0.01935 | -0.028 | 45.928
7 | 0.937 | 0.02077 | -0.027 | 45.107
7.5 | 0.983 | 0.02218 | -0.027 | 44.329
8 | 1.027 | 0.02416 | -0.027 | 42.5
8.5 | 1.068 | 0.02643 | -0.027 | 40.401
9 | 1.106 | 0.02912 | -0.026 | 37.976
9.5 | 1.14 | 0.03233 | -0.026 | 35.259
10 | 1.17 | 0.03632 | -0.025 | 32.215
10.5 | 1.195 | 0.04152 | -0.025 | 28.777
11 | 1.213 | 0.04846 | -0.024 | 25.023
11.5 | 1.223 | 0.05751 | -0.023 | 21.272
12 | 1.225 | 0.0699 | -0.022 | 17.523
12.5 | 1.228 | 0.08261 | -0.02 | 14.859
13 | 1.232 | 0.09497 | -0.018 | 12.973
13.5 | 1.245 | 0.10399 | -0.017 | 11.97
14 | 1.259 | 0.11209 | -0.016 | 11.232
14.5 | 1.271 | 0.11985 | -0.015 | 10.601
15 | 1.281 | 0.12777 | -0.015 | 10.024
15.5 | 1.288 | 0.13577 | -0.014 | 9.486
16 | 1.293 | 0.14418 | -0.014 | 8.967
16.5 | 1.295 | 0.15295 | -0.014 | 8.47
17 | 1.295 | 0.16246 | -0.013 | 7.974
17.5 | 1.293 | 0.17178 | -0.013 | 7.527
18 | 1.288 | 0.18155 | -0.013 | 7.097
18.5 | 1.281 | 0.19097 | -0.013 | 6.705
19 | 1.27 | 0.20152 | -0.013 | 6.301
19.5 | 1.256 | 0.2137 | -0.012 | 5.879
20 | 1.241 | 0.22367 | -0.012 | 5.55

## 10. Re 100k Mach 0.00 (2)
BIGFOIL.COM POLAR EXPORT
Joukowsky 14.00% thick 1.00% camber
Joukowsky 14.00% thick 1.00% camber |  |  |  | Cl Max: | 1.2771 | at alpha= | 12.5 | deg
XFOIL ncrit=9 |  |  |  | L/D Max: | 41.2073 | at alpha= | 7 | deg
Re: | 100000 |  |  | Cd Min: | 0.21645 | at alpha= | 17.5 | deg
Mach: | 0 |  |  | Cl=0 at alpha= | -1.3235 | deg
|  |  |  | @ Cl=0.1, Cd= | 0.017535
|  |  |  | @ Cl=0.4, Cd= | 0.016875
|  |  |  | @ Cl=0.6, Cd= | 0.017288
alpha (deg) | Cl | Cd | Cm | Cl/Cd
-16 | -0.6478 | 0.19139 | 0.0333 | -3.3847
-15.5 | -0.6176 | 0.18193 | 0.0324 | -3.3947
-15 | -0.6095 | 0.17639 | 0.0281 | -3.4554
-14.5 | -0.5899 | 0.16821 | 0.0258 | -3.5069
-14 | -0.5833 | 0.16237 | 0.0219 | -3.5924
-13.5 | -0.5643 | 0.15424 | 0.0198 | -3.6586
-13 | -0.4655 | 0.14483 | 0.0088 | -3.2141
-12 | -0.8321 | 0.06915 | -0.0354 | -12.0333
-11.5 | -0.9292 | 0.054 | -0.0431 | -17.2074
-11 | -0.9698 | 0.0457 | -0.0418 | -21.221
-10.5 | -0.9419 | 0.04153 | -0.0408 | -22.68
-10 | -0.9255 | 0.0367 | -0.0392 | -25.218
-9.5 | -0.8845 | 0.03385 | -0.0383 | -26.13
-9 | -0.8448 | 0.03097 | -0.0372 | -27.278
-8.5 | -0.8031 | 0.02845 | -0.036 | -28.2285
-8 | -0.7601 | 0.02634 | -0.0348 | -28.8573
-7.5 | -0.7175 | 0.02451 | -0.0332 | -29.2738
-7 | -0.6779 | 0.02292 | -0.0311 | -29.5768
-6.5 | -0.6415 | 0.02167 | -0.0284 | -29.6031
-6 | -0.6099 | 0.02071 | -0.0251 | -29.4495
-5.5 | -0.5788 | 0.0199 | -0.022 | -29.0854
-5 | -0.5464 | 0.01938 | -0.0193 | -28.194
-4.5 | -0.4706 | 0.01901 | -0.0244 | -24.7554
-4 | -0.3771 | 0.01874 | -0.0319 | -20.1227
-3.5 | -0.2817 | 0.01846 | -0.0393 | -15.26
-3 | -0.1972 | 0.01819 | -0.0439 | -10.8411
-2.5 | -0.1277 | 0.01799 | -0.0452 | -7.0984
-2 | -0.0696 | 0.01786 | -0.0441 | -3.897
-1.5 | -0.0173 | 0.01773 | -0.0417 | -0.97575
-1 | 0.0317 | 0.01766 | -0.0389 | 1.795
-0.5 | 0.0805 | 0.01756 | -0.0357 | 4.5843
0 | 0.1282 | 0.0175 | -0.0324 | 7.3257
0.5 | 0.1756 | 0.0174 | -0.029 | 10.092
1 | 0.2218 | 0.01733 | -0.0253 | 12.7986
1.5 | 0.2658 | 0.01722 | -0.0211 | 15.4355
2 | 0.3099 | 0.01708 | -0.0168 | 18.144
2.5 | 0.3633 | 0.01691 | -0.0145 | 21.4843
3 | 0.4566 | 0.01682 | -0.0205 | 27.1463
3.5 | 0.5496 | 0.01678 | -0.0281 | 32.7533
4 | 0.5801 | 0.01711 | -0.0248 | 33.9041
4.5 | 0.6292 | 0.01755 | -0.0236 | 35.8519
5 | 0.6804 | 0.0181 | -0.0228 | 37.5912
5.5 | 0.7317 | 0.01874 | -0.0218 | 39.0448
6 | 0.7824 | 0.01948 | -0.0208 | 40.1643
6.5 | 0.8322 | 0.02034 | -0.0197 | 40.9145
7 | 0.8806 | 0.02137 | -0.0185 | 41.2073
7.5 | 0.9275 | 0.02259 | -0.0172 | 41.058
8 | 0.9729 | 0.02403 | -0.0159 | 40.4869
8.5 | 1.018 | 0.02569 | -0.0146 | 39.6263
9 | 1.0592 | 0.02755 | -0.0129 | 38.4465
9.5 | 1.102 | 0.02962 | -0.0116 | 37.2046
10 | 1.1429 | 0.03213 | -0.0102 | 35.5711
10.5 | 1.1809 | 0.03482 | -0.0086 | 33.9144
11 | 1.2167 | 0.03764 | -0.0069 | 32.3247
11.5 | 1.2377 | 0.04117 | -0.0041 | 30.0632
12 | 1.2587 | 0.04522 | -0.0018 | 27.835
12.5 | 1.2771 | 0.04894 | 0.0006 | 26.0952
13 | 0.7634 | 0.14737 | -0.047 | 5.1802
13.5 | 0.7256 | 0.15861 | -0.0568 | 4.5747
14 | 0.7659 | 0.16531 | -0.0559 | 4.6331
14.5 | 0.7446 | 0.17392 | -0.0639 | 4.2813
15 | 0.7983 | 0.18199 | -0.0612 | 4.3865
15.5 | 0.7704 | 0.18847 | -0.0708 | 4.0877
16 | 0.8307 | 0.19894 | -0.067 | 4.1756
16.5 | 0.7991 | 0.20263 | -0.078 | 3.9436
17 | 0.8512 | 0.21379 | -0.0754 | 3.9815
17.5 | 0.8287 | 0.21645 | -0.0858 | 3.8286

## 11. Re 100k Mach 0.10 (1)
BIGFOIL.COM POLAR EXPORT
Joukowsky 14.00% thick 1.00% camber
Joukowsky 14.00% thick 1.00% camber |  |  |  | Cl Max: | 1.28 | at alpha= | 16 | deg
JavaFoil+Calcfoil stall+Eppler ext transition |  |  |  | L/D Max: | 58.42 | at alpha= | 4 | deg
Re: | 100000 |  |  | Cd Min: | 0.00901 | at alpha= | -1.5 | deg
Mach: | 0.1 |  |  | Cl=0 at alpha= | -1.1721 | deg
|  |  |  | @ Cl=0.1, Cd= | 0.0090595
|  |  |  | @ Cl=0.4, Cd= | 0.0096177
|  |  |  | @ Cl=0.6, Cd= | 0.010581
alpha (deg) | Cl | Cd | Cm | Cl/Cd
-20 | -1.07 | 0.22946 | -0.012 | -4.662
-19.5 | -1.082 | 0.21726 | -0.012 | -4.982
-19 | -1.093 | 0.20701 | -0.013 | -5.281
-18.5 | -1.102 | 0.19597 | -0.013 | -5.623
-18 | -1.108 | 0.18557 | -0.013 | -5.971
-17.5 | -1.112 | 0.1748 | -0.013 | -6.359
-17 | -1.113 | 0.16553 | -0.013 | -6.721
-16.5 | -1.111 | 0.15531 | -0.013 | -7.151
-16 | -1.106 | 0.14686 | -0.014 | -7.534
-15.5 | -1.099 | 0.13818 | -0.014 | -7.951
-15 | -1.088 | 0.13043 | -0.014 | -8.34
-14.5 | -1.074 | 0.12223 | -0.014 | -8.784
-14 | -1.056 | 0.11491 | -0.015 | -9.192
-13.5 | -1.037 | 0.10771 | -0.015 | -9.627
-13 | -1.014 | 0.10088 | -0.015 | -10.056
-12.5 | -0.991 | 0.09377 | -0.016 | -10.569
-12 | -0.965 | 0.08715 | -0.017 | -11.07
-11.5 | -0.939 | 0.07986 | -0.018 | -11.758
-11 | -0.912 | 0.07229 | -0.019 | -12.61
-10.5 | -0.888 | 0.06313 | -0.021 | -14.063
-10 | -0.866 | 0.05282 | -0.022 | -16.405
-9.5 | -0.842 | 0.04391 | -0.024 | -19.175
-9 | -0.815 | 0.03636 | -0.025 | -22.404
-8.5 | -0.782 | 0.03069 | -0.025 | -25.473
-8 | -0.744 | 0.02645 | -0.026 | -28.134
-7.5 | -0.703 | 0.02317 | -0.027 | -30.346
-7 | -0.659 | 0.02063 | -0.027 | -31.941
-6.5 | -0.612 | 0.01858 | -0.028 | -32.952
-6 | -0.563 | 0.01694 | -0.028 | -33.253
-5.5 | -0.512 | 0.01568 | -0.028 | -32.676
-5 | -0.463 | 0.01002 | -0.029 | -46.261
-4.5 | -0.404 | 0.00974 | -0.029 | -41.454
-4 | -0.343 | 0.00963 | -0.029 | -35.648
-3.5 | -0.283 | 0.00946 | -0.029 | -29.911
-3 | -0.222 | 0.00926 | -0.029 | -24.023
-2.5 | -0.162 | 0.00916 | -0.029 | -17.657
-2 | -0.101 | 0.00916 | -0.029 | -11.01
-1.5 | -0.04 | 0.00901 | -0.029 | -4.427
-1 | 0.021 | 0.00904 | -0.029 | 2.336
-0.5 | 0.082 | 0.00903 | -0.029 | 9.102
0 | 0.143 | 0.00913 | -0.029 | 15.685
0.5 | 0.204 | 0.00922 | -0.029 | 22.131
1 | 0.265 | 0.00923 | -0.029 | 28.72
1.5 | 0.326 | 0.00938 | -0.029 | 34.747
2 | 0.387 | 0.00957 | -0.029 | 40.394
2.5 | 0.447 | 0.00979 | -0.029 | 45.677
3 | 0.508 | 0.01005 | -0.029 | 50.484
3.5 | 0.568 | 0.0104 | -0.029 | 54.594
4 | 0.628 | 0.01074 | -0.029 | 58.42
4.5 | 0.681 | 0.01545 | -0.029 | 44.091
5 | 0.736 | 0.01626 | -0.028 | 45.293
5.5 | 0.79 | 0.0172 | -0.028 | 45.918
6 | 0.842 | 0.01831 | -0.028 | 45.969
6.5 | 0.892 | 0.01956 | -0.028 | 45.612
7 | 0.94 | 0.02102 | -0.028 | 44.724
7.5 | 0.986 | 0.02247 | -0.027 | 43.883
8 | 1.03 | 0.02451 | -0.027 | 42.013
8.5 | 1.07 | 0.02686 | -0.027 | 39.845
9 | 1.108 | 0.02966 | -0.026 | 37.357
9.5 | 1.142 | 0.03302 | -0.026 | 34.571
10 | 1.171 | 0.0372 | -0.025 | 31.477
10.5 | 1.194 | 0.04272 | -0.025 | 27.954
11 | 1.211 | 0.05001 | -0.024 | 24.214
11.5 | 1.218 | 0.06006 | -0.023 | 20.283
12 | 1.218 | 0.07316 | -0.021 | 16.647
12.5 | 1.219 | 0.08658 | -0.019 | 14.074
13 | 1.228 | 0.09708 | -0.018 | 12.646
13.5 | 1.241 | 0.10575 | -0.016 | 11.732
14 | 1.254 | 0.1137 | -0.016 | 11.03
14.5 | 1.264 | 0.12158 | -0.015 | 10.399
15 | 1.272 | 0.12968 | -0.015 | 9.808
15.5 | 1.278 | 0.13778 | -0.014 | 9.275
16 | 1.28 | 0.14621 | -0.014 | 8.758
16.5 | 1.28 | 0.15555 | -0.014 | 8.232
17 | 1.278 | 0.1653 | -0.013 | 7.729
17.5 | 1.272 | 0.175 | -0.013 | 7.27
18 | 1.265 | 0.18521 | -0.013 | 6.828
18.5 | 1.253 | 0.19587 | -0.013 | 6.399
19 | 1.239 | 0.20689 | -0.012 | 5.987
19.5 | 1.222 | 0.2174 | -0.012 | 5.621
20 | 1.203 | 0.22913 | -0.012 | 5.249

## 12. Re 100k Mach 0.10 (2)
BIGFOIL.COM POLAR EXPORT
Joukowsky 14.00% thick 1.00% camber
Joukowsky 14.00% thick 1.00% camber |  |  |  | Cl Max: | 1.2611 | at alpha= | 12.5 | deg
XFOIL ncrit=9 |  |  |  | L/D Max: | 41.0287 | at alpha= | 7 | deg
Re: | 100000 |  |  | Cd Min: | 0.21733 | at alpha= | 17.5 | deg
Mach: | 0.1 |  |  | Cl=0 at alpha= | -1.3224 | deg
|  |  |  | @ Cl=0.1, Cd= | 0.017604
|  |  |  | @ Cl=0.4, Cd= | 0.016949
|  |  |  | @ Cl=0.6, Cd= | 0.01738
alpha (deg) | Cl | Cd | Cm | Cl/Cd
-16 | -0.6481 | 0.1921 | 0.0337 | -3.3738
-15.5 | -0.6176 | 0.18257 | 0.0327 | -3.3828
-15 | -0.6093 | 0.17703 | 0.0284 | -3.4418
-14.5 | -0.5895 | 0.16883 | 0.0261 | -3.4917
-14 | -0.5822 | 0.16297 | 0.0222 | -3.5724
-13.5 | -0.5635 | 0.15485 | 0.02 | -3.639
-13 | -0.5818 | 0.14964 | 0.0136 | -3.888
-12.5 | -0.5387 | 0.1407 | 0.0146 | -3.8287
-12 | -0.8055 | 0.07382 | -0.0326 | -10.9117
-11.5 | -0.9019 | 0.05657 | -0.0434 | -15.9431
-11 | -0.9568 | 0.04767 | -0.0428 | -20.0713
-10.5 | -0.9362 | 0.04297 | -0.0418 | -21.7873
-10 | -0.9239 | 0.03798 | -0.0401 | -24.326
-9.5 | -0.8845 | 0.03481 | -0.0392 | -25.4094
-9 | -0.8473 | 0.03161 | -0.038 | -26.8048
-8.5 | -0.8065 | 0.02893 | -0.0367 | -27.8776
-8 | -0.7637 | 0.02673 | -0.0354 | -28.5709
-7.5 | -0.721 | 0.02488 | -0.0338 | -28.9791
-7 | -0.6814 | 0.02328 | -0.0316 | -29.2698
-6.5 | -0.6459 | 0.0219 | -0.0287 | -29.4932
-6 | -0.6142 | 0.02093 | -0.0253 | -29.3454
-5.5 | -0.5835 | 0.02012 | -0.0222 | -29.001
-5 | -0.5509 | 0.01955 | -0.0195 | -28.179
-4.5 | -0.4706 | 0.01917 | -0.0252 | -24.5488
-4 | -0.377 | 0.01884 | -0.0327 | -20.0106
-3.5 | -0.2802 | 0.01855 | -0.0401 | -15.1051
-3 | -0.1984 | 0.01828 | -0.0442 | -10.8534
-2.5 | -0.1271 | 0.01806 | -0.0457 | -7.0377
-2 | -0.0705 | 0.01794 | -0.0443 | -3.9298
-1.5 | -0.0173 | 0.0178 | -0.0419 | -0.97191
-1 | 0.0314 | 0.01774 | -0.0389 | 1.77
-0.5 | 0.0804 | 0.01762 | -0.0355 | 4.563
0 | 0.1283 | 0.01758 | -0.0324 | 7.2981
0.5 | 0.1762 | 0.01746 | -0.0289 | 10.0916
1 | 0.2229 | 0.01742 | -0.0255 | 12.7956
1.5 | 0.268 | 0.01728 | -0.0213 | 15.5093
2 | 0.3117 | 0.01719 | -0.017 | 18.1326
2.5 | 0.3652 | 0.01698 | -0.0144 | 21.5077
3 | 0.4558 | 0.0169 | -0.0197 | 26.9704
3.5 | 0.5542 | 0.01685 | -0.0282 | 32.8902
4 | 0.583 | 0.01722 | -0.0247 | 33.856
4.5 | 0.632 | 0.01768 | -0.0235 | 35.7466
5 | 0.6843 | 0.01822 | -0.0226 | 37.5576
5.5 | 0.736 | 0.01887 | -0.0216 | 39.0037
6 | 0.7869 | 0.01963 | -0.0205 | 40.0866
6.5 | 0.8368 | 0.02053 | -0.0194 | 40.7599
7 | 0.8854 | 0.02158 | -0.0181 | 41.0287
7.5 | 0.9323 | 0.02284 | -0.0168 | 40.8187
8 | 0.9774 | 0.02433 | -0.0153 | 40.1726
8.5 | 1.0213 | 0.02609 | -0.0139 | 39.1453
9 | 1.0641 | 0.02797 | -0.0123 | 38.0443
9.5 | 1.1063 | 0.03029 | -0.0109 | 36.5236
10 | 1.144 | 0.03284 | -0.009 | 34.8356
10.5 | 1.1807 | 0.03567 | -0.0073 | 33.1006
11 | 1.2171 | 0.03878 | -0.0057 | 31.3847
11.5 | 1.2374 | 0.04221 | -0.0028 | 29.3153
12 | 1.249 | 0.04674 | 0.0001 | 26.7223
12.5 | 1.2611 | 0.05061 | 0.0029 | 24.918
13 | 0.8461 | 0.11635 | -0.0311 | 7.272
13.5 | 0.7838 | 0.14285 | -0.0456 | 5.4869
14 | 0.7681 | 0.16628 | -0.0561 | 4.6193
14.5 | 0.7448 | 0.17469 | -0.0645 | 4.2636
15 | 0.8007 | 0.18319 | -0.0615 | 4.3709
15.5 | 0.7713 | 0.18925 | -0.0714 | 4.0756
16 | 0.8294 | 0.1999 | -0.068 | 4.1491
16.5 | 0.8005 | 0.20345 | -0.0787 | 3.9346
17 | 0.8511 | 0.21468 | -0.0764 | 3.9645
17.5 | 0.8306 | 0.21733 | -0.0865 | 3.8218

## 13. Re 100k Mach 0.25 (1)
BIGFOIL.COM POLAR EXPORT
Joukowsky 14.00% thick 1.00% camber
Joukowsky 14.00% thick 1.00% camber |  |  |  | Cl Max: | 1.211 | at alpha= | 14 | deg
JavaFoil+Calcfoil stall+Eppler ext transition |  |  |  | L/D Max: | 55.437 | at alpha= | 3.5 | deg
Re: | 100000 |  |  | Cd Min: | 0.00904 | at alpha= | -0.5 | deg
Mach: | 0.25 |  |  | Cl=0 at alpha= | -1.1746 | deg
|  |  |  | @ Cl=0.1, Cd= | 0.0090552
|  |  |  | @ Cl=0.4, Cd= | 0.0096411
|  |  |  | @ Cl=0.6, Cd= | 0.011938
alpha (deg) | Cl | Cd | Cm | Cl/Cd
-20 | -0.753 | 0.29651 | -0.012 | -2.54
-19.5 | -0.799 | 0.27185 | -0.012 | -2.939
-19 | -0.841 | 0.2524 | -0.012 | -3.333
-18.5 | -0.88 | 0.23356 | -0.012 | -3.766
-18 | -0.914 | 0.2183 | -0.012 | -4.189
-17.5 | -0.945 | 0.20238 | -0.012 | -4.668
-17 | -0.971 | 0.18849 | -0.013 | -5.151
-16.5 | -0.992 | 0.17585 | -0.013 | -5.641
-16 | -1.008 | 0.16313 | -0.013 | -6.18
-15.5 | -1.019 | 0.15284 | -0.013 | -6.669
-15 | -1.025 | 0.14232 | -0.014 | -7.199
-14.5 | -1.024 | 0.13296 | -0.014 | -7.702
-14 | -1.02 | 0.1241 | -0.014 | -8.215
-13.5 | -1.01 | 0.11583 | -0.015 | -8.721
-13 | -0.997 | 0.10781 | -0.015 | -9.246
-12.5 | -0.979 | 0.10043 | -0.015 | -9.75
-12 | -0.959 | 0.0934 | -0.016 | -10.264
-11.5 | -0.936 | 0.0862 | -0.017 | -10.856
-11 | -0.909 | 0.07923 | -0.018 | -11.476
-10.5 | -0.883 | 0.07169 | -0.019 | -12.317
-10 | -0.858 | 0.06285 | -0.021 | -13.657
-9.5 | -0.837 | 0.05233 | -0.023 | -16.001
-9 | -0.814 | 0.04282 | -0.024 | -19.011
-8.5 | -0.785 | 0.03545 | -0.025 | -22.141
-8 | -0.75 | 0.02996 | -0.026 | -25.036
-7.5 | -0.711 | 0.02579 | -0.027 | -27.56
-7 | -0.667 | 0.02258 | -0.027 | -29.55
-6.5 | -0.621 | 0.02011 | -0.028 | -30.881
-6 | -0.572 | 0.01812 | -0.028 | -31.567
-5.5 | -0.521 | 0.01653 | -0.029 | -31.499
-5 | -0.467 | 0.01532 | -0.029 | -30.502
-4.5 | -0.414 | 0.00987 | -0.03 | -42.005
-4 | -0.353 | 0.00961 | -0.03 | -36.704
-3.5 | -0.291 | 0.00952 | -0.03 | -30.542
-3 | -0.229 | 0.0093 | -0.03 | -24.568
-2.5 | -0.166 | 0.00919 | -0.03 | -18.078
-2 | -0.104 | 0.00908 | -0.03 | -11.407
-1.5 | -0.041 | 0.00915 | -0.03 | -4.48
-1 | 0.022 | 0.00906 | -0.03 | 2.395
-0.5 | 0.084 | 0.00904 | -0.03 | 9.336
0 | 0.147 | 0.0091 | -0.03 | 16.16
0.5 | 0.21 | 0.00925 | -0.03 | 22.685
1 | 0.272 | 0.00938 | -0.03 | 29.02
1.5 | 0.335 | 0.00943 | -0.03 | 35.521
2 | 0.397 | 0.00963 | -0.03 | 41.246
2.5 | 0.459 | 0.00986 | -0.03 | 46.574
3 | 0.521 | 0.01015 | -0.03 | 51.373
3.5 | 0.583 | 0.01052 | -0.03 | 55.437
4 | 0.639 | 0.01519 | -0.029 | 42.078
4.5 | 0.696 | 0.01597 | -0.029 | 43.609
5 | 0.752 | 0.0169 | -0.029 | 44.521
5.5 | 0.806 | 0.01799 | -0.029 | 44.827
6 | 0.859 | 0.01929 | -0.029 | 44.526
6.5 | 0.909 | 0.02074 | -0.028 | 43.828
7 | 0.957 | 0.02247 | -0.028 | 42.572
7.5 | 1.002 | 0.0242 | -0.028 | 41.411
8 | 1.044 | 0.02663 | -0.027 | 39.221
8.5 | 1.083 | 0.0295 | -0.027 | 36.718
9 | 1.118 | 0.03301 | -0.027 | 33.859
9.5 | 1.147 | 0.03743 | -0.026 | 30.642
10 | 1.17 | 0.04311 | -0.025 | 27.136
10.5 | 1.184 | 0.05095 | -0.024 | 23.241
11 | 1.186 | 0.0626 | -0.023 | 18.94
11.5 | 1.181 | 0.07677 | -0.021 | 15.382
12 | 1.181 | 0.08951 | -0.018 | 13.189
12.5 | 1.191 | 0.09845 | -0.017 | 12.094
13 | 1.199 | 0.10693 | -0.016 | 11.217
13.5 | 1.207 | 0.11532 | -0.015 | 10.471
14 | 1.211 | 0.12359 | -0.015 | 9.796
14.5 | 1.208 | 0.13295 | -0.014 | 9.087
15 | 1.201 | 0.14238 | -0.014 | 8.435
15.5 | 1.189 | 0.15264 | -0.013 | 7.787
16 | 1.172 | 0.16305 | -0.013 | 7.187
16.5 | 1.15 | 0.17521 | -0.013 | 6.561
17 | 1.123 | 0.18621 | -0.013 | 6.029
17.5 | 1.091 | 0.20011 | -0.012 | 5.453
18 | 1.055 | 0.21658 | -0.012 | 4.871
18.5 | 1.014 | 0.23269 | -0.012 | 4.359
19 | 0.967 | 0.2471 | -0.012 | 3.913

## 14. Re 100k Mach 0.25 (2)
BIGFOIL.COM POLAR EXPORT
Joukowsky 14.00% thick 1.00% camber
Joukowsky 14.00% thick 1.00% camber |  |  |  | Cl Max: | 1.1901 | at alpha= | 11.5 | deg
XFOIL ncrit=9 |  |  |  | L/D Max: | 39.5668 | at alpha= | 6.5 | deg
Re: | 100000 |  |  | Cd Min: | 0.20798 | at alpha= | 16.5 | deg
Mach: | 0.25 |  |  | Cl=0 at alpha= | -1.2936 | deg
|  |  |  | @ Cl=0.1, Cd= | 0.01803
|  |  |  | @ Cl=0.4, Cd= | 0.017505
|  |  |  | @ Cl=0.6, Cd= | 0.01777
alpha (deg) | Cl | Cd | Cm | Cl/Cd
-15 | -0.6108 | 0.18064 | 0.0299 | -3.3813
-14.5 | -0.5882 | 0.17217 | 0.0277 | -3.4164
-14 | -0.5798 | 0.16632 | 0.0236 | -3.4861
-13.5 | -0.5597 | 0.15807 | 0.0212 | -3.5408
-13 | -0.5689 | 0.15309 | 0.0157 | -3.7161
-12.5 | -0.5322 | 0.14382 | 0.0155 | -3.7005
-11 | -0.6957 | 0.07999 | -0.0255 | -8.6973
-10.5 | -0.8112 | 0.05646 | -0.0428 | -14.3677
-10 | -0.8771 | 0.04637 | -0.0447 | -18.9152
-9.5 | -0.8743 | 0.04044 | -0.0436 | -21.6197
-9 | -0.857 | 0.03576 | -0.0419 | -23.9653
-8.5 | -0.8187 | 0.03254 | -0.0405 | -25.1598
-8 | -0.7801 | 0.02959 | -0.0388 | -26.3636
-7.5 | -0.74 | 0.02711 | -0.0368 | -27.2962
-7 | -0.7025 | 0.02506 | -0.0342 | -28.0327
-6.5 | -0.6685 | 0.02343 | -0.0308 | -28.5318
-6 | -0.6384 | 0.02226 | -0.0269 | -28.6792
-5.5 | -0.6084 | 0.0213 | -0.0234 | -28.5634
-5 | -0.5717 | 0.02055 | -0.0212 | -27.82
-4.5 | -0.4725 | 0.01997 | -0.0296 | -23.6605
-4 | -0.3719 | 0.01949 | -0.0376 | -19.0816
-3.5 | -0.2807 | 0.01909 | -0.0434 | -14.704
-3 | -0.1959 | 0.01873 | -0.0472 | -10.4592
-2.5 | -0.1319 | 0.01854 | -0.0469 | -7.1143
-2 | -0.073 | 0.01835 | -0.0453 | -3.9782
-1.5 | -0.0213 | 0.01825 | -0.0425 | -1.1671
-1 | 0.0303 | 0.01814 | -0.0395 | 1.6703
-0.5 | 0.081 | 0.01806 | -0.0364 | 4.485
0 | 0.1315 | 0.01798 | -0.0331 | 7.3137
0.5 | 0.1814 | 0.01791 | -0.0298 | 10.1284
1 | 0.2309 | 0.01784 | -0.0263 | 12.9428
1.5 | 0.2776 | 0.01777 | -0.0222 | 15.6218
2 | 0.3234 | 0.01767 | -0.0178 | 18.3022
2.5 | 0.3724 | 0.01753 | -0.014 | 21.2436
3 | 0.451 | 0.01746 | -0.0163 | 25.8305
3.5 | 0.5692 | 0.01743 | -0.027 | 32.6563
4 | 0.6009 | 0.01778 | -0.0241 | 33.7964
4.5 | 0.6493 | 0.01832 | -0.0226 | 35.4421
5 | 0.7026 | 0.01896 | -0.0215 | 37.057
5.5 | 0.7558 | 0.01972 | -0.0203 | 38.3266
6 | 0.8079 | 0.02062 | -0.019 | 39.1804
6.5 | 0.8586 | 0.0217 | -0.0175 | 39.5668
7 | 0.9078 | 0.02299 | -0.0159 | 39.4867
7.5 | 0.9555 | 0.02451 | -0.0142 | 38.9841
8 | 1.0008 | 0.02626 | -0.0124 | 38.1112
8.5 | 1.0424 | 0.02848 | -0.0103 | 36.6011
9 | 1.0836 | 0.03083 | -0.0082 | 35.1476
9.5 | 1.1239 | 0.03356 | -0.0063 | 33.4893
10 | 1.157 | 0.03675 | -0.0039 | 31.483
10.5 | 1.1746 | 0.04069 | -0.0007 | 28.867
11 | 1.1817 | 0.04529 | 0.0027 | 26.0919
11.5 | 1.1901 | 0.04945 | 0.0057 | 24.0667
12 | 1.1556 | 0.05675 | 0.0074 | 20.363
12.5 | 1.0867 | 0.06901 | 0.0031 | 15.747
13 | 0.9758 | 0.09234 | -0.0118 | 10.5675
13.5 | 0.7872 | 0.14727 | -0.047 | 5.3453
14 | 0.7853 | 0.17237 | -0.0567 | 4.5559
14.5 | 0.7473 | 0.17877 | -0.0675 | 4.1802
15 | 0.8065 | 0.18932 | -0.0644 | 4.26
15.5 | 0.7772 | 0.19352 | -0.0747 | 4.0161
16 | 0.8276 | 0.20476 | -0.0729 | 4.0418
16.5 | 0.8089 | 0.20798 | -0.0824 | 3.8893

## 15. Re 100k Mach 0.50 (1)
BIGFOIL.COM POLAR EXPORT
Joukowsky 14.00% thick 1.00% camber
Joukowsky 14.00% thick 1.00% camber |  |  |  | Cl Max: | 1.17 | at alpha= | 20 | deg
JavaFoil+Calcfoil stall+Eppler ext transition |  |  |  | L/D Max: | 40.021 | at alpha= | 4.5 | deg
Re: | 100000 |  |  | Cd Min: | 0.00918 | at alpha= | -1 | deg
Mach: | 0.5 |  |  | Cl=0 at alpha= | -1.1714 | deg
|  |  |  | @ Cl=0.1, Cd= | 0.009186
|  |  |  | @ Cl=0.4, Cd= | 0.011292
|  |  |  | @ Cl=0.6, Cd= | 0.015877
alpha (deg) | Cl | Cd | Cm | Cl/Cd
-20 | -1.055 | 0.38671 | -0.02 | -2.727
-19.5 | -1.027 | 0.38547 | -0.02 | -2.665
-19 | -1 | 0.39068 | -0.02 | -2.56
-18.5 | -0.971 | 0.36827 | -0.019 | -2.638
-18 | -0.944 | 0.36633 | -0.019 | -2.578
-17.5 | -0.916 | 0.33438 | -0.019 | -2.738
-17 | -0.888 | 0.34595 | -0.019 | -2.567
-16.5 | -0.861 | 0.34333 | -0.019 | -2.507
-16 | -0.832 | 0.31607 | -0.018 | -2.632
-15.5 | -0.805 | 0.31079 | -0.018 | -2.589
-15 | -0.776 | 0.29805 | -0.018 | -2.603
-14.5 | -0.748 | 0.28096 | -0.017 | -2.661
-14 | -0.72 | 0.27675 | -0.017 | -2.601
-13.5 | -0.691 | 0.27024 | -0.017 | -2.557
-13 | -0.663 | 0.26231 | -0.017 | -2.529
-12.5 | -0.635 | 0.24078 | -0.016 | -2.637
-12 | -0.607 | 0.22668 | -0.016 | -2.676
-11.5 | -0.578 | 0.21774 | -0.015 | -2.656
-11 | -0.551 | 0.19649 | -0.015 | -2.802
-10.5 | -0.522 | 0.16501 | -0.013 | -3.163
-10 | -0.725 | 0.1003 | -0.014 | -7.225
-9.5 | -0.773 | 0.0861 | -0.016 | -8.981
-9 | -0.774 | 0.07621 | -0.018 | -10.152
-8.5 | -0.756 | 0.06774 | -0.02 | -11.163
-8 | -0.735 | 0.05808 | -0.023 | -12.658
-7.5 | -0.717 | 0.04605 | -0.026 | -15.565
-7 | -0.689 | 0.0365 | -0.028 | -18.884
-6.5 | -0.651 | 0.03008 | -0.029 | -21.64
-6 | -0.605 | 0.02553 | -0.03 | -23.714
-5.5 | -0.554 | 0.02219 | -0.031 | -24.982
-5 | -0.5 | 0.01959 | -0.031 | -25.496
-4.5 | -0.442 | 0.01751 | -0.032 | -25.212
-4 | -0.381 | 0.01594 | -0.032 | -23.91
-3.5 | -0.318 | 0.01469 | -0.033 | -21.679
-3 | -0.255 | 0.00964 | -0.033 | -26.459
-2.5 | -0.186 | 0.0095 | -0.033 | -19.522
-2 | -0.116 | 0.00929 | -0.033 | -12.456
-1.5 | -0.046 | 0.00921 | -0.033 | -4.975
-1 | 0.024 | 0.00918 | -0.033 | 2.642
-0.5 | 0.094 | 0.00918 | -0.033 | 10.279
0 | 0.164 | 0.00925 | -0.033 | 17.766
0.5 | 0.234 | 0.00924 | -0.033 | 25.357
1 | 0.304 | 0.00951 | -0.033 | 31.984
1.5 | 0.374 | 0.00974 | -0.033 | 38.387
2 | 0.441 | 0.01374 | -0.033 | 32.092
2.5 | 0.507 | 0.0147 | -0.033 | 34.514
3 | 0.573 | 0.01548 | -0.033 | 36.993
3.5 | 0.637 | 0.01642 | -0.032 | 38.76
4 | 0.699 | 0.01757 | -0.032 | 39.794
4.5 | 0.76 | 0.01898 | -0.032 | 40.021
5 | 0.818 | 0.02065 | -0.032 | 39.596
5.5 | 0.873 | 0.02267 | -0.031 | 38.502
6 | 0.925 | 0.02512 | -0.031 | 36.808
6.5 | 0.972 | 0.02805 | -0.03 | 34.644
7 | 1.013 | 0.03168 | -0.03 | 31.968
7.5 | 1.046 | 0.03642 | -0.029 | 28.722
8 | 1.066 | 0.04293 | -0.028 | 24.823
8.5 | 1.062 | 0.05457 | -0.026 | 19.455
9 | 1.03 | 0.07277 | -0.021 | 14.151
9.5 | 1.006 | 0.08508 | -0.017 | 11.827
10 | 0.954 | 0.09773 | -0.015 | 9.761
10.5 | 0.648 | 0.15466 | -0.013 | 4.187
11 | 0.675 | 0.19803 | -0.014 | 3.41
11.5 | 0.703 | 0.21179 | -0.014 | 3.32
12 | 0.731 | 0.23721 | -0.015 | 3.081
12.5 | 0.759 | 0.24625 | -0.016 | 3.082
13 | 0.787 | 0.26373 | -0.016 | 2.984
13.5 | 0.815 | 0.28557 | -0.017 | 2.854
14 | 0.842 | 0.28087 | -0.017 | 2.998
14.5 | 0.87 | 0.29569 | -0.017 | 2.942
15 | 0.897 | 0.3026 | -0.018 | 2.966
15.5 | 0.925 | 0.31956 | -0.018 | 2.894
16 | 0.953 | 0.3171 | -0.018 | 3.006
16.5 | 0.98 | 0.34099 | -0.018 | 2.874
17 | 1.008 | 0.33603 | -0.019 | 3
17.5 | 1.035 | 0.35686 | -0.019 | 2.899
18 | 1.063 | 0.36359 | -0.019 | 2.924
18.5 | 1.089 | 0.37538 | -0.019 | 2.902
19 | 1.118 | 0.3812 | -0.019 | 2.932
19.5 | 1.144 | 0.40157 | -0.019 | 2.848
20 | 1.17 | 0.40425 | -0.019 | 2.895

## 16. Re 100k Mach 0.50 (2)
BIGFOIL.COM POLAR EXPORT
Joukowsky 14.00% thick 1.00% camber
Joukowsky 14.00% thick 1.00% camber |  |  |  | Cl Max: | 1.0151 | at alpha= | 20 | deg
XFOIL ncrit=9 |  |  |  | L/D Max: | 33.4346 | at alpha= | 5.5 | deg
Re: | 100000 |  |  | Cd Min: | 0.28727 | at alpha= | 20 | deg
Mach: | 0.5 |  |  | Cl=0 at alpha= | -1.1911 | deg
|  |  |  | @ Cl=0.1, Cd= | 0.020042
|  |  |  | @ Cl=0.4, Cd= | 0.020184
|  |  |  | @ Cl=0.6, Cd= | 0.020664
alpha (deg) | Cl | Cd | Cm | Cl/Cd
-20 | -0.8463 | 0.27449 | 0.0839 | -3.0832
-19.5 | -0.8215 | 0.26474 | 0.0794 | -3.103
-19 | -0.7956 | 0.25646 | 0.0756 | -3.1022
-18.5 | -0.7902 | 0.25477 | 0.0665 | -3.1016
-18 | -0.7512 | 0.24047 | 0.0655 | -3.1239
-17.5 | -0.7321 | 0.23401 | 0.0599 | -3.1285
-17 | -0.7092 | 0.22518 | 0.0553 | -3.1495
-16.5 | -0.6826 | 0.21709 | 0.0518 | -3.1443
-16 | -0.6772 | 0.21252 | 0.0441 | -3.1865
-15.5 | -0.6386 | 0.20155 | 0.0431 | -3.1684
-15 | -0.6395 | 0.19827 | 0.0351 | -3.2254
-14.5 | -0.5962 | 0.18616 | 0.0347 | -3.2026
-14 | -0.5961 | 0.18192 | 0.0277 | -3.2767
-13.5 | -0.5561 | 0.17093 | 0.0268 | -3.2534
-13 | -0.5604 | 0.16662 | 0.0201 | -3.3633
-12.5 | -0.518 | 0.15581 | 0.0195 | -3.3246
-12 | -0.5294 | 0.15136 | 0.0129 | -3.4976
-11.5 | -0.483 | 0.14078 | 0.0128 | -3.4309
-10.5 | -0.49 | 0.11868 | -0.0011 | -4.1287
-10 | -0.4819 | 0.10923 | -0.0053 | -4.4118
-9.5 | -0.489 | 0.09865 | -0.0115 | -4.9569
-9 | -0.5146 | 0.08561 | -0.0202 | -6.011
-8.5 | -0.4872 | 0.08081 | -0.0199 | -6.029
-8 | -0.5425 | 0.0643 | -0.0322 | -8.437
-7.5 | -0.6499 | 0.04599 | -0.0474 | -14.1313
-7 | -0.6572 | 0.04065 | -0.0464 | -16.1673
-6.5 | -0.6993 | 0.03444 | -0.0426 | -20.3049
-6 | -0.6995 | 0.03231 | -0.0352 | -21.6496
-5.5 | -0.6858 | 0.02948 | -0.0312 | -23.2632
-5 | -0.5809 | 0.02624 | -0.0403 | -22.138
-4.5 | -0.4754 | 0.02401 | -0.048 | -19.8001
-4 | -0.3684 | 0.02274 | -0.054 | -16.2005
-3.5 | -0.2878 | 0.02189 | -0.0552 | -13.1476
-3 | -0.2193 | 0.02132 | -0.0539 | -10.2861
-2.5 | -0.1554 | 0.02088 | -0.0515 | -7.4425
-2 | -0.0959 | 0.02058 | -0.0483 | -4.6599
-1.5 | -0.037 | 0.02037 | -0.0451 | -1.8164
-1 | 0.0229 | 0.02015 | -0.0418 | 1.1365
-0.5 | 0.0818 | 0.02009 | -0.0388 | 4.0717
0 | 0.1422 | 0.01993 | -0.0353 | 7.135
0.5 | 0.2004 | 0.01998 | -0.0323 | 10.03
1 | 0.2588 | 0.02 | -0.0288 | 12.94
1.5 | 0.3165 | 0.02 | -0.0251 | 15.825
2 | 0.3709 | 0.02015 | -0.0211 | 18.4069
2.5 | 0.4229 | 0.02021 | -0.0159 | 20.9253
3 | 0.4758 | 0.02022 | -0.0109 | 23.5312
3.5 | 0.5525 | 0.0204 | -0.0105 | 27.0833
4 | 0.6838 | 0.02113 | -0.0213 | 32.3616
4.5 | 0.7149 | 0.02194 | -0.0168 | 32.5843
5 | 0.7707 | 0.02315 | -0.0149 | 33.2916
5.5 | 0.8255 | 0.02469 | -0.0126 | 33.4346
6 | 0.8768 | 0.02658 | -0.0098 | 32.9872
6.5 | 0.926 | 0.02871 | -0.0067 | 32.2536
7 | 0.9509 | 0.03224 | -0.003 | 29.4944
7.5 | 0.9721 | 0.03593 | 0.0008 | 27.0554
8 | 0.9571 | 0.04133 | 0.0045 | 23.1575
8.5 | 0.9298 | 0.04882 | 0.0045 | 19.0455
9 | 0.8077 | 0.06977 | -0.01 | 11.5766
9.5 | 0.7956 | 0.08001 | -0.0146 | 9.9438
10 | 0.7215 | 0.10191 | -0.0297 | 7.0798
10.5 | 0.7334 | 0.10991 | -0.0322 | 6.6727
11 | 0.711 | 0.12425 | -0.0411 | 5.7223
11.5 | 0.7249 | 0.1329 | -0.0445 | 5.4545
12 | 0.7297 | 0.14354 | -0.0499 | 5.0836
12.5 | 0.7367 | 0.15445 | -0.0556 | 4.7698
13 | 0.7621 | 0.16447 | -0.0585 | 4.6337
13.5 | 0.7369 | 0.1796 | -0.0723 | 4.103
14 | 0.7869 | 0.19133 | -0.0719 | 4.1128
14.5 | 0.7763 | 0.19611 | -0.0809 | 3.9585
15 | 0.827 | 0.20904 | -0.0802 | 3.9562
15.5 | 0.8176 | 0.21251 | -0.0898 | 3.8473
16 | 0.8638 | 0.22532 | -0.0895 | 3.8337
16.5 | 0.8604 | 0.22903 | -0.0991 | 3.7567
17.5 | 0.905 | 0.2458 | -0.1087 | 3.6819
18 | 0.9327 | 0.25443 | -0.112 | 3.6658
18.5 | 0.9525 | 0.26324 | -0.1177 | 3.6184
19 | 0.9719 | 0.27046 | -0.1236 | 3.5935
19.5 | 1.0046 | 0.28296 | -0.1258 | 3.5503
20 | 1.0151 | 0.28727 | -0.1345 | 3.5336

## 17. Re 250k Mach 0.00 (1)
BIGFOIL.COM POLAR EXPORT
Joukowsky 14.00% thick 1.00% camber
Joukowsky 14.00% thick 1.00% camber |  |  |  | Cl Max: | 1.352 | at alpha= | 14 | deg
JavaFoil+Calcfoil stall+Eppler ext transition |  |  |  | L/D Max: | 85.387 | at alpha= | 5.5 | deg
Re: | 250000 |  |  | Cd Min: | 0.0069 | at alpha= | 0 | deg
Mach: | 0 |  |  | Cl=0 at alpha= | -1.1721 | deg
|  |  |  | @ Cl=0.1, Cd= | 0.006907
|  |  |  | @ Cl=0.4, Cd= | 0.00741
|  |  |  | @ Cl=0.6, Cd= | 0.0081561
alpha (deg) | Cl | Cd | Cm | Cl/Cd
-20 | -1.111 | 0.19356 | -0.015 | -5.739
-19.5 | -1.121 | 0.18379 | -0.015 | -6.099
-19 | -1.129 | 0.1742 | -0.015 | -6.481
-18.5 | -1.135 | 0.1651 | -0.015 | -6.876
-18 | -1.14 | 0.15629 | -0.016 | -7.292
-17.5 | -1.141 | 0.14742 | -0.016 | -7.739
-17 | -1.14 | 0.13894 | -0.016 | -8.207
-16.5 | -1.139 | 0.12999 | -0.017 | -8.759
-16 | -1.134 | 0.12183 | -0.017 | -9.304
-15.5 | -1.128 | 0.11306 | -0.018 | -9.973
-15 | -1.119 | 0.10445 | -0.019 | -10.709
-14.5 | -1.107 | 0.09578 | -0.019 | -11.56
-14 | -1.094 | 0.08695 | -0.02 | -12.586
-13.5 | -1.081 | 0.07765 | -0.021 | -13.928
-13 | -1.067 | 0.06844 | -0.022 | -15.592
-12.5 | -1.051 | 0.05949 | -0.023 | -17.673
-12 | -1.033 | 0.05148 | -0.023 | -20.056
-11.5 | -1.011 | 0.04429 | -0.024 | -22.83
-11 | -0.986 | 0.03802 | -0.025 | -25.939
-10.5 | -0.958 | 0.03268 | -0.025 | -29.305
-10 | -0.926 | 0.02846 | -0.026 | -32.554
-9.5 | -0.892 | 0.02477 | -0.026 | -36.01
-9 | -0.855 | 0.02169 | -0.027 | -39.402
-8.5 | -0.814 | 0.01918 | -0.027 | -42.455
-8 | -0.772 | 0.01709 | -0.027 | -45.163
-7.5 | -0.727 | 0.01546 | -0.028 | -47.022
-7 | -0.68 | 0.01415 | -0.028 | -48.057
-6.5 | -0.632 | 0.01308 | -0.029 | -48.352
-6 | -0.579 | 0.00823 | -0.029 | -70.284
-5.5 | -0.52 | 0.00797 | -0.029 | -65.259
-5 | -0.461 | 0.0078 | -0.029 | -59.147
-4.5 | -0.402 | 0.00759 | -0.029 | -52.941
-4 | -0.342 | 0.00738 | -0.029 | -46.294
-3.5 | -0.282 | 0.00723 | -0.029 | -38.957
-3 | -0.221 | 0.0071 | -0.029 | -31.159
-2.5 | -0.161 | 0.00701 | -0.029 | -22.95
-2 | -0.1 | 0.00695 | -0.029 | -14.445
-1.5 | -0.04 | 0.00692 | -0.029 | -5.74
-1 | 0.021 | 0.00693 | -0.029 | 3.032
-0.5 | 0.082 | 0.00691 | -0.029 | 11.824
0 | 0.142 | 0.0069 | -0.029 | 20.643
0.5 | 0.203 | 0.00705 | -0.029 | 28.793
1 | 0.264 | 0.00706 | -0.029 | 37.351
1.5 | 0.324 | 0.00718 | -0.029 | 45.181
2 | 0.385 | 0.00738 | -0.029 | 52.151
2.5 | 0.445 | 0.0075 | -0.029 | 59.299
3 | 0.505 | 0.00771 | -0.029 | 65.465
3.5 | 0.565 | 0.00799 | -0.029 | 70.696
4 | 0.624 | 0.00827 | -0.029 | 75.485
4.5 | 0.684 | 0.0086 | -0.029 | 79.511
5 | 0.743 | 0.00897 | -0.029 | 82.752
5.5 | 0.801 | 0.00938 | -0.029 | 85.387
6 | 0.853 | 0.01376 | -0.028 | 62.028
6.5 | 0.905 | 0.01461 | -0.028 | 61.923
7 | 0.954 | 0.0156 | -0.028 | 61.164
7.5 | 1.002 | 0.01653 | -0.028 | 60.632
8 | 1.048 | 0.01793 | -0.028 | 58.437
8.5 | 1.091 | 0.01946 | -0.027 | 56.08
9 | 1.132 | 0.0212 | -0.027 | 53.402
9.5 | 1.17 | 0.0232 | -0.027 | 50.444
10 | 1.206 | 0.02553 | -0.027 | 47.23
10.5 | 1.238 | 0.02828 | -0.026 | 43.768
11 | 1.267 | 0.03144 | -0.026 | 40.284
11.5 | 1.291 | 0.03514 | -0.026 | 36.751
12 | 1.312 | 0.03956 | -0.025 | 33.167
12.5 | 1.328 | 0.04484 | -0.025 | 29.626
13 | 1.34 | 0.0512 | -0.024 | 26.178
13.5 | 1.348 | 0.05866 | -0.024 | 22.983
14 | 1.352 | 0.06748 | -0.023 | 20.034
14.5 | 1.351 | 0.07744 | -0.022 | 17.442
15 | 1.348 | 0.08786 | -0.021 | 15.345
15.5 | 1.342 | 0.09935 | -0.02 | 13.513
16 | 1.336 | 0.11076 | -0.019 | 12.064
16.5 | 1.33 | 0.12165 | -0.019 | 10.934
17 | 1.323 | 0.13218 | -0.018 | 10.012
17.5 | 1.316 | 0.14215 | -0.017 | 9.259
18 | 1.308 | 0.15166 | -0.017 | 8.626
18.5 | 1.297 | 0.16185 | -0.016 | 8.013
19 | 1.284 | 0.1715 | -0.016 | 7.489

## 18. Re 250k Mach 0.00 (2)
BIGFOIL.COM POLAR EXPORT
Joukowsky 14.00% thick 1.00% camber
Joukowsky 14.00% thick 1.00% camber |  |  |  | Cl Max: | 1.3405 | at alpha= | 16 | deg
XFOIL ncrit=9 |  |  |  | L/D Max: | 62.4852 | at alpha= | 6.5 | deg
Re: | 250000 |  |  | Cd Min: | 0.24169 | at alpha= | 20 | deg
Mach: | 0 |  |  | Cl=0 at alpha= | -1.1739 | deg
|  |  |  | @ Cl=0.1, Cd= | 0.010411
|  |  |  | @ Cl=0.4, Cd= | 0.010618
|  |  |  | @ Cl=0.6, Cd= | 0.011192
alpha (deg) | Cl | Cd | Cm | Cl/Cd
-20 | -0.7648 | 0.23553 | 0.066 | -3.2471
-19.5 | -0.7657 | 0.2276 | 0.0573 | -3.3642
-19 | -0.7368 | 0.22129 | 0.0567 | -3.3296
-18.5 | -0.7161 | 0.21598 | 0.0539 | -3.3156
-18 | -0.7152 | 0.20638 | 0.0463 | -3.4655
-17.5 | -0.6881 | 0.20145 | 0.0452 | -3.4157
-17 | -0.6976 | 0.19103 | 0.0359 | -3.6518
-16.5 | -1.0172 | 0.09332 | -0.0181 | -10.9001
-16 | -1.0905 | 0.07358 | -0.032 | -14.8206
-15.5 | -1.1303 | 0.06146 | -0.0398 | -18.3908
-15 | -1.1615 | 0.052 | -0.0454 | -22.3365
-14.5 | -1.1436 | 0.0479 | -0.0456 | -23.8747
-14 | -1.1407 | 0.04295 | -0.047 | -26.5588
-13.5 | -1.1427 | 0.0382 | -0.0477 | -29.9136
-13 | -1.1293 | 0.03463 | -0.0468 | -32.6105
-12.5 | -1.1138 | 0.03201 | -0.0449 | -34.7954
-12 | -1.0971 | 0.02952 | -0.0422 | -37.1646
-11.5 | -1.0643 | 0.02736 | -0.0407 | -38.8999
-11 | -1.0302 | 0.02525 | -0.0392 | -40.8
-10.5 | -0.9912 | 0.02361 | -0.0379 | -41.9822
-10 | -0.9507 | 0.02184 | -0.0367 | -43.5302
-9.5 | -0.9077 | 0.02029 | -0.0356 | -44.7363
-9 | -0.8623 | 0.01899 | -0.0346 | -45.4081
-8.5 | -0.816 | 0.0178 | -0.0336 | -45.8427
-8 | -0.7706 | 0.01663 | -0.0325 | -46.3379
-7.5 | -0.7287 | 0.01559 | -0.0306 | -46.7415
-7 | -0.6962 | 0.0148 | -0.0273 | -47.0405
-6.5 | -0.6206 | 0.01402 | -0.032 | -44.2653
-6 | -0.5372 | 0.0132 | -0.0378 | -40.697
-5.5 | -0.4637 | 0.01255 | -0.0414 | -36.9482
-5 | -0.406 | 0.0121 | -0.0412 | -33.5537
-4.5 | -0.3566 | 0.01178 | -0.0392 | -30.2716
-4 | -0.306 | 0.01149 | -0.0375 | -26.6319
-3.5 | -0.2546 | 0.01123 | -0.036 | -22.6714
-3 | -0.2008 | 0.011 | -0.0349 | -18.2545
-2.5 | -0.1466 | 0.01084 | -0.0339 | -13.524
-2 | -0.0916 | 0.01069 | -0.0331 | -8.5688
-1.5 | -0.0362 | 0.01055 | -0.0324 | -3.4313
-1 | 0.0193 | 0.01048 | -0.0316 | 1.8416
-0.5 | 0.0755 | 0.01042 | -0.031 | 7.2457
0 | 0.1314 | 0.0104 | -0.0303 | 12.6346
0.5 | 0.1871 | 0.01039 | -0.0296 | 18.0077
1 | 0.2428 | 0.0104 | -0.0289 | 23.3462
1.5 | 0.2981 | 0.01047 | -0.0281 | 28.4718
2 | 0.3529 | 0.01053 | -0.0272 | 33.5138
2.5 | 0.4067 | 0.01063 | -0.0261 | 38.2596
3 | 0.4589 | 0.01073 | -0.0246 | 42.7679
3.5 | 0.5088 | 0.01086 | -0.0226 | 46.8508
4 | 0.5541 | 0.01097 | -0.0195 | 50.5105
5 | 0.6824 | 0.01159 | -0.0227 | 58.8783
5.5 | 0.7368 | 0.01213 | -0.0226 | 60.742
6 | 0.7901 | 0.01276 | -0.0223 | 61.9201
6.5 | 0.8423 | 0.01348 | -0.0219 | 62.4852
7 | 0.893 | 0.01432 | -0.0213 | 62.3603
7.5 | 0.9427 | 0.01521 | -0.0205 | 61.979
8 | 0.991 | 0.01621 | -0.0196 | 61.1351
8.5 | 1.0361 | 0.01745 | -0.0184 | 59.3754
9 | 1.0808 | 0.01863 | -0.0171 | 58.014
9.5 | 1.1217 | 0.02001 | -0.0154 | 56.057
10 | 1.1594 | 0.02153 | -0.0135 | 53.8504
10.5 | 1.193 | 0.02318 | -0.0111 | 51.4668
11 | 1.2189 | 0.02503 | -0.0079 | 48.6976
11.5 | 1.2377 | 0.02722 | -0.0043 | 45.4702
12 | 1.2575 | 0.02943 | -0.0017 | 42.7285
12.5 | 1.2738 | 0.03234 | 0.0005 | 39.3878
13 | 1.2894 | 0.03538 | 0.002 | 36.4443
13.5 | 1.3032 | 0.03902 | 0.0032 | 33.3983
14 | 1.3145 | 0.04288 | 0.0037 | 30.6553
14.5 | 1.3279 | 0.04701 | 0.0042 | 28.2472
15 | 1.3302 | 0.05231 | 0.0034 | 25.4292
15.5 | 1.3396 | 0.05703 | 0.0027 | 23.4894
16 | 1.3405 | 0.06313 | 0.0013 | 21.234
16.5 | 1.3307 | 0.07098 | -0.0018 | 18.7475
17 | 1.3261 | 0.07856 | -0.005 | 16.8801
17.5 | 1.3401 | 0.0835 | -0.006 | 16.0491
18 | 1.3048 | 0.09683 | -0.014 | 13.4752
18.5 | 1.2601 | 0.11316 | -0.0244 | 11.1356
19.5 | 0.9057 | 0.23682 | -0.101 | 3.8244
20 | 0.9283 | 0.24169 | -0.103 | 3.8409

## 19. Re 250k Mach 0.10 (1)
BIGFOIL.COM POLAR EXPORT
Joukowsky 14.00% thick 1.00% camber
Joukowsky 14.00% thick 1.00% camber |  |  |  | Cl Max: | 1.341 | at alpha= | 14 | deg
JavaFoil+Calcfoil stall+Eppler ext transition |  |  |  | L/D Max: | 85.43 | at alpha= | 5.5 | deg
Re: | 250000 |  |  | Cd Min: | 0.00692 | at alpha= | -1.5 | deg
Mach: | 0.1 |  |  | Cl=0 at alpha= | -1.1721 | deg
|  |  |  | @ Cl=0.1, Cd= | 0.0069259
|  |  |  | @ Cl=0.4, Cd= | 0.007369
|  |  |  | @ Cl=0.6, Cd= | 0.0081647
alpha (deg) | Cl | Cd | Cm | Cl/Cd
-20 | -1.075 | 0.19845 | -0.015 | -5.418
-19.5 | -1.088 | 0.18755 | -0.015 | -5.803
-19 | -1.1 | 0.17838 | -0.015 | -6.166
-18.5 | -1.109 | 0.16857 | -0.015 | -6.58
-18 | -1.116 | 0.159 | -0.016 | -7.022
-17.5 | -1.121 | 0.15045 | -0.016 | -7.45
-17 | -1.123 | 0.14195 | -0.016 | -7.91
-16.5 | -1.123 | 0.13313 | -0.017 | -8.432
-16 | -1.121 | 0.12423 | -0.017 | -9.024
-15.5 | -1.115 | 0.11615 | -0.018 | -9.604
-15 | -1.108 | 0.1075 | -0.018 | -10.307
-14.5 | -1.099 | 0.09825 | -0.019 | -11.187
-14 | -1.087 | 0.08952 | -0.02 | -12.146
-13.5 | -1.075 | 0.08025 | -0.021 | -13.399
-13 | -1.061 | 0.07119 | -0.021 | -14.906
-12.5 | -1.047 | 0.06178 | -0.022 | -16.946
-12 | -1.029 | 0.0534 | -0.023 | -19.276
-11.5 | -1.009 | 0.04589 | -0.024 | -21.992
-11 | -0.985 | 0.03931 | -0.025 | -25.054
-10.5 | -0.957 | 0.03391 | -0.025 | -28.233
-10 | -0.927 | 0.02928 | -0.026 | -31.645
-9.5 | -0.893 | 0.02542 | -0.026 | -35.116
-9 | -0.856 | 0.02221 | -0.027 | -38.539
-8.5 | -0.816 | 0.01961 | -0.027 | -41.61
-8 | -0.774 | 0.01742 | -0.028 | -44.405
-7.5 | -0.729 | 0.01567 | -0.028 | -46.509
-7 | -0.682 | 0.01433 | -0.028 | -47.588
-6.5 | -0.634 | 0.01328 | -0.029 | -47.702
-6 | -0.581 | 0.0082 | -0.029 | -70.884
-5.5 | -0.523 | 0.00799 | -0.029 | -65.41
-5 | -0.463 | 0.00778 | -0.029 | -59.574
-4.5 | -0.404 | 0.0076 | -0.029 | -53.098
-4 | -0.343 | 0.00739 | -0.029 | -46.462
-3.5 | -0.283 | 0.00724 | -0.029 | -39.1
-3 | -0.222 | 0.00711 | -0.029 | -31.283
-2.5 | -0.162 | 0.00702 | -0.029 | -23.047
-2 | -0.101 | 0.00695 | -0.029 | -14.509
-1.5 | -0.04 | 0.00692 | -0.029 | -5.767
-1 | 0.021 | 0.00693 | -0.029 | 3.046
-0.5 | 0.082 | 0.00692 | -0.029 | 11.876
0 | 0.143 | 0.00694 | -0.029 | 20.617
0.5 | 0.204 | 0.00706 | -0.029 | 28.916
1 | 0.265 | 0.00707 | -0.029 | 37.506
1.5 | 0.326 | 0.00718 | -0.029 | 45.363
2 | 0.387 | 0.00733 | -0.029 | 52.723
2.5 | 0.447 | 0.00751 | -0.029 | 59.514
3 | 0.508 | 0.00773 | -0.029 | 65.68
3.5 | 0.568 | 0.00801 | -0.029 | 70.895
4 | 0.628 | 0.0083 | -0.029 | 75.648
4.5 | 0.687 | 0.00863 | -0.029 | 79.647
5 | 0.746 | 0.00901 | -0.029 | 82.844
5.5 | 0.805 | 0.00942 | -0.029 | 85.43
6 | 0.857 | 0.01386 | -0.029 | 61.796
6.5 | 0.908 | 0.01475 | -0.028 | 61.556
7 | 0.958 | 0.01578 | -0.028 | 60.702
7.5 | 1.006 | 0.01674 | -0.028 | 60.074
8 | 1.051 | 0.01816 | -0.028 | 57.854
8.5 | 1.094 | 0.01975 | -0.027 | 55.393
9 | 1.135 | 0.02156 | -0.027 | 52.628
9.5 | 1.173 | 0.02365 | -0.027 | 49.582
10 | 1.207 | 0.02608 | -0.027 | 46.296
10.5 | 1.239 | 0.02888 | -0.026 | 42.9
11 | 1.267 | 0.03229 | -0.026 | 39.233
11.5 | 1.29 | 0.03614 | -0.026 | 35.705
12 | 1.31 | 0.04081 | -0.025 | 32.085
12.5 | 1.324 | 0.04639 | -0.025 | 28.549
13 | 1.334 | 0.05323 | -0.024 | 25.067
13.5 | 1.34 | 0.06121 | -0.023 | 21.89
14 | 1.341 | 0.0706 | -0.023 | 18.995
14.5 | 1.338 | 0.08114 | -0.022 | 16.485
15 | 1.332 | 0.09242 | -0.021 | 14.41
15.5 | 1.326 | 0.10341 | -0.02 | 12.823
16 | 1.318 | 0.11499 | -0.019 | 11.462
16.5 | 1.31 | 0.12583 | -0.018 | 10.412
17 | 1.301 | 0.13632 | -0.018 | 9.547
17.5 | 1.292 | 0.14627 | -0.017 | 8.834
18 | 1.281 | 0.15582 | -0.017 | 8.224
18.5 | 1.267 | 0.16627 | -0.016 | 7.622
19 | 1.25 | 0.17632 | -0.016 | 7.092

## 20. Re 250k Mach 0.10 (2)
BIGFOIL.COM POLAR EXPORT
Joukowsky 14.00% thick 1.00% camber
Joukowsky 14.00% thick 1.00% camber |  |  |  | Cl Max: | 1.3317 | at alpha= | 15.5 | deg
XFOIL ncrit=9 |  |  |  | L/D Max: | 62.3326 | at alpha= | 6.5 | deg
Re: | 250000 |  |  | Cd Min: | 0.24287 | at alpha= | 20 | deg
Mach: | 0.1 |  |  | Cl=0 at alpha= | -1.1729 | deg
|  |  |  | @ Cl=0.1, Cd= | 0.010457
|  |  |  | @ Cl=0.4, Cd= | 0.010664
|  |  |  | @ Cl=0.6, Cd= | 0.011167
alpha (deg) | Cl | Cd | Cm | Cl/Cd
-20 | -0.7669 | 0.23648 | 0.0667 | -3.243
-19.5 | -0.762 | 0.22882 | 0.0592 | -3.3301
-19 | -0.7386 | 0.22218 | 0.0572 | -3.3243
-18.5 | -0.7175 | 0.21684 | 0.0544 | -3.3089
-18 | -0.7167 | 0.20729 | 0.0468 | -3.4575
-17.5 | -0.6891 | 0.20227 | 0.0457 | -3.4068
-17 | -0.6991 | 0.19199 | 0.0362 | -3.6413
-16.5 | -0.909 | 0.11638 | -0.0023 | -7.8106
-16 | -1.043 | 0.08243 | -0.0262 | -12.6532
-15.5 | -1.0968 | 0.06729 | -0.0367 | -16.2996
-15 | -1.1362 | 0.05609 | -0.044 | -20.2567
-14.5 | -1.1233 | 0.05134 | -0.0448 | -21.8796
-14 | -1.1239 | 0.04569 | -0.0469 | -24.5984
-13.5 | -1.1287 | 0.04026 | -0.0483 | -28.0353
-13 | -1.1224 | 0.036 | -0.048 | -31.1778
-12.5 | -1.106 | 0.03314 | -0.0467 | -33.3736
-12 | -1.0949 | 0.03048 | -0.0438 | -35.9219
-11.5 | -1.0652 | 0.02806 | -0.0421 | -37.9615
-11 | -1.0326 | 0.02613 | -0.0404 | -39.5178
-10.5 | -0.9948 | 0.02409 | -0.039 | -41.2951
-10 | -0.9548 | 0.02224 | -0.0376 | -42.9317
-9.5 | -0.9115 | 0.02073 | -0.0364 | -43.9701
-9 | -0.8662 | 0.01942 | -0.0354 | -44.6035
-8.5 | -0.8206 | 0.01806 | -0.0343 | -45.4374
-8 | -0.7748 | 0.01689 | -0.0331 | -45.8733
-7.5 | -0.7322 | 0.0159 | -0.0312 | -46.0503
-7 | -0.7005 | 0.01503 | -0.0277 | -46.6068
-6.5 | -0.6233 | 0.0141 | -0.0327 | -44.2057
-6 | -0.5393 | 0.01327 | -0.0385 | -40.6405
-5.5 | -0.4663 | 0.01262 | -0.0418 | -36.9493
-5 | -0.409 | 0.01218 | -0.0415 | -33.5796
-4.5 | -0.3591 | 0.01188 | -0.0394 | -30.2273
-4 | -0.3086 | 0.01154 | -0.0377 | -26.7418
-3.5 | -0.2563 | 0.01128 | -0.0362 | -22.7216
-3 | -0.2024 | 0.01106 | -0.0351 | -18.3002
-2.5 | -0.1479 | 0.0109 | -0.034 | -13.5688
-2 | -0.0924 | 0.01072 | -0.0333 | -8.6194
-1.5 | -0.0367 | 0.01059 | -0.0325 | -3.4655
-1 | 0.0194 | 0.01053 | -0.0318 | 1.8424
-0.5 | 0.0759 | 0.01047 | -0.0312 | 7.2493
0 | 0.1319 | 0.01044 | -0.0304 | 12.6341
0.5 | 0.1882 | 0.01042 | -0.0298 | 18.0614
1 | 0.2442 | 0.01045 | -0.029 | 23.3684
1.5 | 0.3 | 0.01051 | -0.0283 | 28.5442
2 | 0.3552 | 0.01059 | -0.0273 | 33.5411
2.5 | 0.4094 | 0.01068 | -0.0262 | 38.3333
3 | 0.4619 | 0.01081 | -0.0247 | 42.729
3.5 | 0.5121 | 0.01091 | -0.0227 | 46.9386
4 | 0.5579 | 0.01104 | -0.0196 | 50.5344
4.5 | 0.624 | 0.01124 | -0.021 | 55.516
5 | 0.6861 | 0.01168 | -0.0225 | 58.7414
5.5 | 0.7409 | 0.01223 | -0.0225 | 60.5805
6 | 0.7946 | 0.01286 | -0.0221 | 61.7885
6.5 | 0.8471 | 0.01359 | -0.0216 | 62.3326
7 | 0.8982 | 0.01443 | -0.021 | 62.2453
7.5 | 0.9475 | 0.01541 | -0.0201 | 61.486
8 | 0.9957 | 0.01644 | -0.0191 | 60.5657
8.5 | 1.0416 | 0.01763 | -0.0179 | 59.0811
9 | 1.0852 | 0.01891 | -0.0164 | 57.3876
9.5 | 1.125 | 0.0204 | -0.0145 | 55.1471
10 | 1.1615 | 0.02201 | -0.0123 | 52.7715
10.5 | 1.1941 | 0.02368 | -0.0098 | 50.4265
11 | 1.2177 | 0.02556 | -0.0062 | 47.6408
11.5 | 1.2361 | 0.02789 | -0.0028 | 44.3205
12 | 1.2545 | 0.03036 | -0.0003 | 41.3208
12.5 | 1.2706 | 0.03342 | 0.0017 | 38.0192
13 | 1.2858 | 0.03669 | 0.0031 | 35.045
13.5 | 1.2979 | 0.04058 | 0.0041 | 31.9837
14 | 1.3093 | 0.04461 | 0.0043 | 29.3499
14.5 | 1.3187 | 0.04928 | 0.0045 | 26.7593
15 | 1.3203 | 0.05487 | 0.0035 | 24.0623
15.5 | 1.3317 | 0.05955 | 0.0029 | 22.3627
16 | 1.3235 | 0.067 | 0.0004 | 19.7537
16.5 | 1.3107 | 0.07565 | -0.0035 | 17.3258
17 | 1.3028 | 0.08409 | -0.0074 | 15.4929
17.5 | 1.3124 | 0.08991 | -0.0092 | 14.5968
18 | 1.2691 | 0.1053 | -0.0189 | 12.0522
18.5 | 1.2058 | 0.12625 | -0.033 | 9.5509
19 | 0.9142 | 0.22682 | -0.0918 | 4.0305
19.5 | 0.9082 | 0.23795 | -0.1019 | 3.8168
20 | 0.9313 | 0.24287 | -0.1039 | 3.8346

## 21. Re 250k Mach 0.25 (1)
BIGFOIL.COM POLAR EXPORT
Joukowsky 14.00% thick 1.00% camber
Joukowsky 14.00% thick 1.00% camber |  |  |  | Cl Max: | 1.287 | at alpha= | 12.5 | deg
JavaFoil+Calcfoil stall+Eppler ext transition |  |  |  | L/D Max: | 83.279 | at alpha= | 5 | deg
Re: | 250000 |  |  | Cd Min: | 0.00694 | at alpha= | -0.5 | deg
Mach: | 0.25 |  |  | Cl=0 at alpha= | -1.1746 | deg
|  |  |  | @ Cl=0.1, Cd= | 0.0069502
|  |  |  | @ Cl=0.4, Cd= | 0.0073897
|  |  |  | @ Cl=0.6, Cd= | 0.008195
alpha (deg) | Cl | Cd | Cm | Cl/Cd
-19.5 | -0.8 | 0.22586 | -0.013 | -3.544
-19 | -0.843 | 0.21181 | -0.013 | -3.98
-18.5 | -0.882 | 0.19648 | -0.014 | -4.489
-18 | -0.917 | 0.18425 | -0.014 | -4.979
-17.5 | -0.948 | 0.17176 | -0.014 | -5.52
-17 | -0.975 | 0.16109 | -0.015 | -6.054
-16.5 | -0.997 | 0.15063 | -0.015 | -6.62
-16 | -1.014 | 0.14046 | -0.016 | -7.221
-15.5 | -1.026 | 0.13133 | -0.016 | -7.815
-15 | -1.034 | 0.12204 | -0.017 | -8.471
-14.5 | -1.035 | 0.11324 | -0.017 | -9.143
-14 | -1.035 | 0.10373 | -0.018 | -9.979
-13.5 | -1.03 | 0.09472 | -0.019 | -10.878
-13 | -1.024 | 0.08521 | -0.02 | -12.012
-12.5 | -1.014 | 0.07592 | -0.021 | -13.354
-12 | -1.004 | 0.06589 | -0.022 | -15.23
-11.5 | -0.991 | 0.05612 | -0.023 | -17.662
-11 | -0.973 | 0.0476 | -0.024 | -20.448
-10.5 | -0.952 | 0.04049 | -0.025 | -23.505
-10 | -0.926 | 0.03449 | -0.026 | -26.833
-9.5 | -0.895 | 0.02951 | -0.026 | -30.336
-9 | -0.861 | 0.02546 | -0.027 | -33.819
-8.5 | -0.823 | 0.0221 | -0.027 | -37.24
-8 | -0.782 | 0.01938 | -0.028 | -40.346
-7.5 | -0.738 | 0.01717 | -0.028 | -42.987
-7 | -0.691 | 0.01542 | -0.029 | -44.845
-6.5 | -0.642 | 0.01406 | -0.029 | -45.69
-6 | -0.593 | 0.01297 | -0.03 | -45.697
-5.5 | -0.536 | 0.00812 | -0.03 | -66.101
-5 | -0.476 | 0.00785 | -0.03 | -60.627
-4.5 | -0.414 | 0.00764 | -0.03 | -54.223
-4 | -0.353 | 0.00749 | -0.03 | -47.07
-3.5 | -0.291 | 0.00729 | -0.03 | -39.891
-3 | -0.229 | 0.00715 | -0.03 | -31.965
-2.5 | -0.166 | 0.00709 | -0.03 | -23.447
-2 | -0.104 | 0.00699 | -0.03 | -14.82
-1.5 | -0.041 | 0.00703 | -0.03 | -5.828
-1 | 0.022 | 0.00695 | -0.03 | 3.12
-0.5 | 0.084 | 0.00694 | -0.03 | 12.171
0 | 0.147 | 0.00698 | -0.03 | 21.08
0.5 | 0.21 | 0.00704 | -0.03 | 29.792
1 | 0.272 | 0.00719 | -0.03 | 37.884
1.5 | 0.335 | 0.00723 | -0.03 | 46.333
2 | 0.397 | 0.00738 | -0.03 | 53.789
2.5 | 0.459 | 0.00758 | -0.03 | 60.624
3 | 0.521 | 0.00781 | -0.03 | 66.77
3.5 | 0.583 | 0.00811 | -0.03 | 71.904
4 | 0.645 | 0.00842 | -0.03 | 76.519
4.5 | 0.705 | 0.00878 | -0.03 | 80.321
5 | 0.766 | 0.0092 | -0.03 | 83.279
5.5 | 0.821 | 0.01359 | -0.029 | 60.388
6 | 0.874 | 0.01453 | -0.029 | 60.181
6.5 | 0.926 | 0.01558 | -0.029 | 59.453
7 | 0.976 | 0.01681 | -0.029 | 58.044
7.5 | 1.023 | 0.01795 | -0.028 | 56.983
8 | 1.067 | 0.01964 | -0.028 | 54.352
8.5 | 1.109 | 0.02157 | -0.028 | 51.424
9 | 1.148 | 0.02377 | -0.028 | 48.277
9.5 | 1.182 | 0.02635 | -0.027 | 44.874
10 | 1.213 | 0.0294 | -0.027 | 41.27
10.5 | 1.24 | 0.03306 | -0.027 | 37.498
11 | 1.261 | 0.03741 | -0.026 | 33.716
11.5 | 1.276 | 0.04295 | -0.026 | 29.705
12 | 1.284 | 0.04957 | -0.025 | 25.905
12.5 | 1.287 | 0.05761 | -0.024 | 22.335
13 | 1.282 | 0.0677 | -0.023 | 18.939
13.5 | 1.272 | 0.07956 | -0.022 | 15.993
14 | 1.259 | 0.09219 | -0.021 | 13.657
14.5 | 1.242 | 0.1051 | -0.02 | 11.817
15 | 1.225 | 0.11655 | -0.018 | 10.513
15.5 | 1.206 | 0.1279 | -0.017 | 9.426
16 | 1.185 | 0.13814 | -0.017 | 8.58
16.5 | 1.16 | 0.14886 | -0.016 | 7.791
17 | 1.131 | 0.1599 | -0.015 | 7.072
17.5 | 1.098 | 0.1715 | -0.015 | 6.399

## 22. Re 250k Mach 0.25 (2)
BIGFOIL.COM POLAR EXPORT
Joukowsky 14.00% thick 1.00% camber
Joukowsky 14.00% thick 1.00% camber |  |  |  | Cl Max: | 1.2651 | at alpha= | 14 | deg
XFOIL ncrit=9 |  |  |  | L/D Max: | 60.8653 | at alpha= | 6.5 | deg
Re: | 250000 |  |  | Cd Min: | 0.23396 | at alpha= | 19 | deg
Mach: | 0.25 |  |  | Cl=0 at alpha= | -1.1644 | deg
|  |  |  | @ Cl=0.1, Cd= | 0.010678
|  |  |  | @ Cl=0.4, Cd= | 0.010912
|  |  |  | @ Cl=0.6, Cd= | 0.011514
alpha (deg) | Cl | Cd | Cm | Cl/Cd
-18 | -0.7253 | 0.21239 | 0.0493 | -3.4149
-17.5 | -0.6955 | 0.20677 | 0.0484 | -3.3636
-17 | -0.7041 | 0.19784 | 0.0385 | -3.5589
-16.5 | -0.6672 | 0.19155 | 0.0392 | -3.4832
-16 | -0.6462 | 0.18545 | 0.0365 | -3.4845
-15.5 | -0.65 | 0.17491 | 0.0287 | -3.7162
-14.5 | -0.8986 | 0.09069 | -0.0192 | -9.9085
-14 | -0.9789 | 0.06991 | -0.0344 | -14.0023
-13.5 | -1.024 | 0.05695 | -0.0435 | -17.9807
-13 | -1.0524 | 0.04752 | -0.049 | -22.1465
-12.5 | -1.0443 | 0.04257 | -0.05 | -24.5314
-12 | -1.0458 | 0.03728 | -0.0512 | -28.0526
-11.5 | -1.0477 | 0.03281 | -0.0504 | -31.9323
-11 | -1.0297 | 0.03006 | -0.0477 | -34.2548
-10.5 | -1.0062 | 0.02731 | -0.0453 | -36.8436
-10 | -0.9708 | 0.02511 | -0.0434 | -38.6619
-9.5 | -0.9322 | 0.02295 | -0.0415 | -40.6187
-9 | -0.8896 | 0.02111 | -0.0399 | -42.1412
-8.5 | -0.844 | 0.01956 | -0.0383 | -43.1493
-8 | -0.7981 | 0.01817 | -0.0367 | -43.9241
-7.5 | -0.7562 | 0.01693 | -0.0344 | -44.6663
-7 | -0.7253 | 0.016 | -0.0303 | -45.3312
-6.5 | -0.6363 | 0.01485 | -0.0367 | -42.8485
-6 | -0.552 | 0.01386 | -0.0419 | -39.8268
-5.5 | -0.4797 | 0.01312 | -0.0443 | -36.5625
-5 | -0.4256 | 0.01264 | -0.0427 | -33.6709
-4.5 | -0.3743 | 0.01227 | -0.0406 | -30.5053
-4 | -0.3216 | 0.01189 | -0.0387 | -27.0479
-3.5 | -0.2671 | 0.01158 | -0.0372 | -23.0656
-3 | -0.2112 | 0.01134 | -0.036 | -18.6243
-2.5 | -0.1541 | 0.01114 | -0.035 | -13.833
-2 | -0.097 | 0.01098 | -0.0341 | -8.8342
-1.5 | -0.039 | 0.01083 | -0.0333 | -3.6011
-1 | 0.0191 | 0.01073 | -0.0326 | 1.7801
-0.5 | 0.0774 | 0.01069 | -0.0319 | 7.2404
0 | 0.136 | 0.01066 | -0.0312 | 12.758
0.5 | 0.1939 | 0.01067 | -0.0304 | 18.1724
1 | 0.252 | 0.01068 | -0.0297 | 23.5955
1.5 | 0.3096 | 0.01076 | -0.0288 | 28.7732
2 | 0.3669 | 0.01083 | -0.0278 | 33.8781
2.5 | 0.4232 | 0.01097 | -0.0267 | 38.5779
3 | 0.4781 | 0.01111 | -0.0252 | 43.0333
3.5 | 0.5309 | 0.01127 | -0.0233 | 47.1074
4 | 0.5791 | 0.01144 | -0.0202 | 50.6206
4.5 | 0.6353 | 0.01164 | -0.0188 | 54.579
5 | 0.7067 | 0.01214 | -0.0216 | 58.2125
5.5 | 0.7633 | 0.01276 | -0.0214 | 59.8197
6 | 0.8185 | 0.01349 | -0.0208 | 60.6746
6.5 | 0.8722 | 0.01433 | -0.02 | 60.8653
7 | 0.9242 | 0.01529 | -0.019 | 60.4447
7.5 | 0.974 | 0.0164 | -0.0176 | 59.3902
8 | 1.0203 | 0.01775 | -0.016 | 57.4817
8.5 | 1.0656 | 0.01909 | -0.0141 | 55.8198
9 | 1.106 | 0.02066 | -0.0118 | 53.5334
9.5 | 1.1413 | 0.02243 | -0.009 | 50.8827
10 | 1.1685 | 0.02436 | -0.0053 | 47.968
10.5 | 1.1883 | 0.02668 | -0.0014 | 44.539
11 | 1.2057 | 0.02949 | 0.0016 | 40.885
11.5 | 1.2231 | 0.03253 | 0.0038 | 37.5991
12 | 1.2368 | 0.03628 | 0.0054 | 34.0904
12.5 | 1.249 | 0.04031 | 0.0063 | 30.9849
13 | 1.2564 | 0.04523 | 0.0067 | 27.778
13.5 | 1.2607 | 0.05065 | 0.0061 | 24.8904
14 | 1.2651 | 0.05638 | 0.0054 | 22.4388
14.5 | 1.252 | 0.06461 | 0.0023 | 19.3778
15 | 1.2401 | 0.07327 | -0.0016 | 16.9251
15.5 | 1.2423 | 0.08026 | -0.004 | 15.4784
16 | 1.202 | 0.0947 | -0.0129 | 12.6927
16.5 | 1.1439 | 0.11393 | -0.0258 | 10.0404
17 | 0.8867 | 0.19062 | -0.0749 | 4.6517
18 | 0.876 | 0.22212 | -0.0931 | 3.9438
18.5 | 0.8942 | 0.22874 | -0.097 | 3.9092
19 | 0.9311 | 0.23396 | -0.0957 | 3.9797

## 23. Re 250k Mach 0.50 (1)
BIGFOIL.COM POLAR EXPORT
Joukowsky 14.00% thick 1.00% camber
Joukowsky 14.00% thick 1.00% camber |  |  |  | Cl Max: | 1.171 | at alpha= | 20 | deg
JavaFoil+Calcfoil stall+Eppler ext transition |  |  |  | L/D Max: | 75.087 | at alpha= | 3.5 | deg
Re: | 250000 |  |  | Cd Min: | 0.00706 | at alpha= | -0.5 | deg
Mach: | 0.5 |  |  | Cl=0 at alpha= | -1.1714 | deg
|  |  |  | @ Cl=0.1, Cd= | 0.0070643
|  |  |  | @ Cl=0.4, Cd= | 0.0075509
|  |  |  | @ Cl=0.6, Cd= | 0.0083659
alpha (deg) | Cl | Cd | Cm | Cl/Cd
-20 | -1.055 | 0.29778 | -0.02 | -3.542
-19.5 | -1.027 | 0.28038 | -0.02 | -3.664
-19 | -1 | 0.28158 | -0.02 | -3.553
-18.5 | -0.971 | 0.27534 | -0.019 | -3.528
-18 | -0.944 | 0.26373 | -0.019 | -3.58
-17.5 | -0.916 | 0.24917 | -0.019 | -3.675
-17 | -0.888 | 0.24843 | -0.019 | -3.575
-16.5 | -0.861 | 0.23946 | -0.019 | -3.594
-16 | -0.832 | 0.22728 | -0.018 | -3.661
-15.5 | -0.805 | 0.22247 | -0.018 | -3.617
-15 | -0.776 | 0.22027 | -0.018 | -3.523
-14.5 | -0.748 | 0.20791 | -0.018 | -3.596
-14 | -0.72 | 0.20356 | -0.017 | -3.536
-13.5 | -0.691 | 0.20011 | -0.017 | -3.454
-13 | -0.664 | 0.1935 | -0.017 | -3.429
-12.5 | -0.635 | 0.17776 | -0.016 | -3.572
-12 | -0.607 | 0.16601 | -0.016 | -3.654
-11.5 | -0.578 | 0.16334 | -0.015 | -3.541
-11 | -0.551 | 0.14898 | -0.015 | -3.696
-10.5 | -0.522 | 0.12326 | -0.013 | -4.234
-10 | -0.727 | 0.08563 | -0.016 | -8.492
-9.5 | -0.785 | 0.07162 | -0.02 | -10.966
-9 | -0.806 | 0.0566 | -0.024 | -14.233
-8.5 | -0.807 | 0.04339 | -0.027 | -18.591
-8 | -0.79 | 0.03451 | -0.028 | -22.88
-7.5 | -0.761 | 0.02821 | -0.029 | -26.966
-7 | -0.722 | 0.02364 | -0.03 | -30.547
-6.5 | -0.677 | 0.02015 | -0.031 | -33.602
-6 | -0.627 | 0.01745 | -0.031 | -35.951
-5.5 | -0.573 | 0.01535 | -0.032 | -37.361
-5 | -0.517 | 0.01374 | -0.032 | -37.589
-4.5 | -0.457 | 0.01228 | -0.033 | -37.267
-4 | -0.393 | 0.00784 | -0.033 | -50.159
-3.5 | -0.324 | 0.00763 | -0.033 | -42.541
-3 | -0.255 | 0.00751 | -0.033 | -33.993
-2.5 | -0.186 | 0.00735 | -0.033 | -25.259
-2 | -0.116 | 0.00717 | -0.033 | -16.138
-1.5 | -0.046 | 0.0071 | -0.033 | -6.451
-1 | 0.024 | 0.00707 | -0.033 | 3.431
-0.5 | 0.094 | 0.00706 | -0.033 | 13.367
0 | 0.164 | 0.00711 | -0.033 | 23.118
0.5 | 0.234 | 0.00716 | -0.033 | 32.755
1 | 0.304 | 0.00729 | -0.033 | 41.739
1.5 | 0.374 | 0.00751 | -0.033 | 49.786
2 | 0.444 | 0.00762 | -0.033 | 58.197
2.5 | 0.513 | 0.00794 | -0.033 | 64.579
3 | 0.582 | 0.00826 | -0.033 | 70.423
3.5 | 0.65 | 0.00866 | -0.033 | 75.087
4 | 0.713 | 0.01313 | -0.033 | 54.262
4.5 | 0.774 | 0.01415 | -0.033 | 54.726
5 | 0.834 | 0.01538 | -0.032 | 54.21
5.5 | 0.891 | 0.01689 | -0.032 | 52.73
6 | 0.944 | 0.01871 | -0.032 | 50.44
6.5 | 0.993 | 0.02087 | -0.031 | 47.584
7 | 1.037 | 0.02342 | -0.031 | 44.291
7.5 | 1.075 | 0.02652 | -0.031 | 40.552
8 | 1.104 | 0.03022 | -0.03 | 36.527
8.5 | 1.12 | 0.03554 | -0.029 | 31.516
9 | 1.118 | 0.04322 | -0.028 | 25.864
9.5 | 1.076 | 0.05676 | -0.026 | 18.964
10 | 0.969 | 0.08181 | -0.02 | 11.845
10.5 | 0.648 | 0.11829 | -0.013 | 5.475
11 | 0.675 | 0.14625 | -0.014 | 4.618
11.5 | 0.703 | 0.1604 | -0.015 | 4.384
12 | 0.731 | 0.17289 | -0.015 | 4.228
12.5 | 0.759 | 0.18157 | -0.016 | 4.18
13 | 0.787 | 0.18648 | -0.016 | 4.22
13.5 | 0.815 | 0.20095 | -0.017 | 4.056
14 | 0.842 | 0.2063 | -0.017 | 4.081
14.5 | 0.87 | 0.21957 | -0.017 | 3.963
15 | 0.898 | 0.22608 | -0.018 | 3.971
15.5 | 0.925 | 0.23825 | -0.018 | 3.883
16 | 0.953 | 0.23883 | -0.018 | 3.992
16.5 | 0.98 | 0.24267 | -0.018 | 4.038
17 | 1.008 | 0.25407 | -0.019 | 3.969
17.5 | 1.035 | 0.26439 | -0.019 | 3.914
18 | 1.063 | 0.27488 | -0.019 | 3.867
18.5 | 1.089 | 0.27926 | -0.019 | 3.901
19 | 1.118 | 0.28924 | -0.019 | 3.865
19.5 | 1.144 | 0.28877 | -0.019 | 3.961
20 | 1.171 | 0.29541 | -0.019 | 3.962

## 24. Re 250k Mach 0.50 (2)
BIGFOIL.COM POLAR EXPORT
Joukowsky 14.00% thick 1.00% camber
Joukowsky 14.00% thick 1.00% camber |  |  |  | Cl Max: | 1.0937 | at alpha= | 9.5 | deg
XFOIL ncrit=9 |  |  |  | L/D Max: | 55.2621 | at alpha= | 5.5 | deg
Re: | 250000 |  |  | Cd Min: | 0.26894 | at alpha= | -20 | deg
Mach: | 0.5 |  |  | Cl=0 at alpha= | -1.1285 | deg
|  |  |  | @ Cl=0.1, Cd= | 0.011648
|  |  |  | @ Cl=0.4, Cd= | 0.011992
|  |  |  | @ Cl=0.6, Cd= | 0.012871
alpha (deg) | Cl | Cd | Cm | Cl/Cd
-20 | -0.8451 | 0.26894 | 0.0862 | -3.1423
-19.5 | -0.8309 | 0.26046 | 0.078 | -3.1901
-18.5 | -0.7786 | 0.24432 | 0.0708 | -3.1868
-18 | -0.7647 | 0.2352 | 0.0633 | -3.2513
-17.5 | -0.7353 | 0.22767 | 0.0607 | -3.2297
-17 | -0.7243 | 0.2194 | 0.0527 | -3.3013
-16.5 | -0.6946 | 0.21095 | 0.0504 | -3.2927
-16 | -0.6704 | 0.20352 | 0.0465 | -3.294
-15.5 | -0.668 | 0.19403 | 0.0374 | -3.4428
-15 | -0.6304 | 0.18701 | 0.0371 | -3.3709
-14.5 | -0.6237 | 0.17804 | 0.0296 | -3.5031
-14 | -0.6215 | 0.16275 | 0.0219 | -3.8187
-13.5 | -0.6011 | 0.15431 | 0.0185 | -3.8954
-13 | -0.5851 | 0.14597 | 0.0145 | -4.0084
-12.5 | -0.5727 | 0.13696 | 0.01 | -4.1815
-12 | -0.5709 | 0.12601 | 0.004 | -4.5306
-11.5 | -0.6036 | 0.10834 | -0.0069 | -5.5713
-11 | -0.5816 | 0.10319 | -0.0085 | -5.6362
-10.5 | -0.6522 | 0.0815 | -0.0229 | -8.0025
-10 | -0.7536 | 0.05914 | -0.0409 | -12.7426
-9.5 | -0.79 | 0.04779 | -0.0492 | -16.5307
-9 | -0.8104 | 0.03917 | -0.0548 | -20.6893
-8.5 | -0.83 | 0.03179 | -0.0582 | -26.1088
-8 | -0.833 | 0.0274 | -0.0561 | -30.4015
-7.5 | -0.8145 | 0.02397 | -0.0528 | -33.98
-7 | -0.7877 | 0.02174 | -0.0486 | -36.2328
-6.5 | -0.6917 | 0.01889 | -0.0546 | -36.6173
-6 | -0.6115 | 0.0171 | -0.0564 | -35.7602
-5.5 | -0.5546 | 0.0159 | -0.0532 | -34.8805
-5 | -0.4993 | 0.01502 | -0.0496 | -33.2423
-4.5 | -0.4411 | 0.01423 | -0.0465 | -30.9979
-4 | -0.3786 | 0.01359 | -0.0443 | -27.8587
-3.5 | -0.3149 | 0.01311 | -0.0423 | -24.0198
-3 | -0.2494 | 0.01267 | -0.0408 | -19.6843
-2.5 | -0.1836 | 0.01233 | -0.0393 | -14.8905
-2 | -0.1169 | 0.01206 | -0.0382 | -9.6932
-1.5 | -0.05 | 0.01186 | -0.0371 | -4.2159
-1 | 0.0173 | 0.01173 | -0.0361 | 1.4749
-0.5 | 0.0846 | 0.01165 | -0.0351 | 7.2618
0 | 0.1521 | 0.01164 | -0.0342 | 13.067
0.5 | 0.2192 | 0.01167 | -0.0332 | 18.7832
1 | 0.2861 | 0.01173 | -0.0321 | 24.3905
1.5 | 0.3525 | 0.01187 | -0.0309 | 29.6967
2 | 0.4186 | 0.01204 | -0.0296 | 34.7674
2.5 | 0.484 | 0.01227 | -0.0281 | 39.4458
3 | 0.5481 | 0.01257 | -0.0262 | 43.6038
3.5 | 0.6102 | 0.01293 | -0.0239 | 47.1926
4 | 0.6693 | 0.01337 | -0.021 | 50.0598
4.5 | 0.7219 | 0.01379 | -0.0166 | 52.3495
5 | 0.7834 | 0.01434 | -0.0138 | 54.6304
5.5 | 0.8538 | 0.01545 | -0.0142 | 55.2621
6 | 0.9114 | 0.01673 | -0.012 | 54.477
6.5 | 0.9633 | 0.01828 | -0.0091 | 52.6969
7 | 1.0062 | 0.02019 | -0.0053 | 49.8366
7.5 | 1.0389 | 0.02233 | -0.0006 | 46.5249
8 | 1.0604 | 0.0251 | 0.0041 | 42.247
8.5 | 1.0773 | 0.02867 | 0.0075 | 37.5759
9 | 1.0892 | 0.03307 | 0.0095 | 32.9362
9.5 | 1.0937 | 0.0386 | 0.0101 | 28.3342
10 | 1.0871 | 0.04566 | 0.0089 | 23.8086
10.5 | 1.0731 | 0.05406 | 0.0058 | 19.8502
11 | 1.0503 | 0.06402 | 0.0009 | 16.4058
11.5 | 0.9985 | 0.07904 | -0.0092 | 12.6328
12 | 0.9202 | 0.10019 | -0.0245 | 9.1845
12.5 | 0.8906 | 0.11508 | -0.0338 | 7.739
13 | 0.8214 | 0.14083 | -0.0508 | 5.8326
13.5 | 0.8324 | 0.14995 | -0.0556 | 5.5512
14 | 0.8235 | 0.16503 | -0.0648 | 4.99
14.5 | 0.8292 | 0.17706 | -0.0719 | 4.6832

## 25. Re 500k Mach 0.00 (1)
BIGFOIL.COM POLAR EXPORT
Joukowsky 14.00% thick 1.00% camber
Joukowsky 14.00% thick 1.00% camber |  |  |  | Cl Max: | 1.398 | at alpha= | 14.5 | deg
JavaFoil+Calcfoil stall+Eppler ext transition |  |  |  | L/D Max: | 104.578 | at alpha= | 6.5 | deg
Re: | 500000 |  |  | Cd Min: | 0.00578 | at alpha= | 0 | deg
Mach: | 0 |  |  | Cl=0 at alpha= | -1.1721 | deg
|  |  |  | @ Cl=0.1, Cd= | 0.005787
|  |  |  | @ Cl=0.4, Cd= | 0.0062
|  |  |  | @ Cl=0.6, Cd= | 0.0068583
alpha (deg) | Cl | Cd | Cm | Cl/Cd
-20 | -1.123 | 0.17115 | -0.017 | -6.563
-19.5 | -1.135 | 0.16118 | -0.017 | -7.041
-19 | -1.144 | 0.15166 | -0.018 | -7.545
-18.5 | -1.152 | 0.14283 | -0.018 | -8.065
-18 | -1.158 | 0.13372 | -0.019 | -8.66
-17.5 | -1.162 | 0.1247 | -0.019 | -9.319
-17 | -1.164 | 0.11569 | -0.019 | -10.063
-16.5 | -1.165 | 0.10653 | -0.02 | -10.935
-16 | -1.163 | 0.09777 | -0.02 | -11.899
-15.5 | -1.16 | 0.0891 | -0.021 | -13.017
-15 | -1.154 | 0.08042 | -0.022 | -14.346
-14.5 | -1.145 | 0.07174 | -0.022 | -15.964
-14 | -1.135 | 0.06359 | -0.023 | -17.84
-13.5 | -1.121 | 0.05622 | -0.023 | -19.938
-13 | -1.105 | 0.04926 | -0.024 | -22.437
-12.5 | -1.087 | 0.04282 | -0.024 | -25.385
-12 | -1.066 | 0.03708 | -0.025 | -28.747
-11.5 | -1.041 | 0.03221 | -0.025 | -32.319
-11 | -1.013 | 0.02787 | -0.026 | -36.355
-10.5 | -0.982 | 0.0242 | -0.026 | -40.583
-10 | -0.948 | 0.02132 | -0.027 | -44.472
-9.5 | -0.912 | 0.01875 | -0.027 | -48.625
-9 | -0.873 | 0.01663 | -0.027 | -52.483
-8.5 | -0.831 | 0.01491 | -0.028 | -55.716
-8 | -0.787 | 0.01351 | -0.028 | -58.277
-7.5 | -0.742 | 0.01247 | -0.028 | -59.451
-7 | -0.694 | 0.00747 | -0.029 | -92.867
-6.5 | -0.637 | 0.00726 | -0.029 | -87.718
-6 | -0.579 | 0.00699 | -0.029 | -82.773
-5.5 | -0.52 | 0.00676 | -0.029 | -76.938
-5 | -0.461 | 0.0066 | -0.029 | -69.864
-4.5 | -0.402 | 0.00641 | -0.029 | -62.648
-4 | -0.342 | 0.00623 | -0.029 | -54.871
-3.5 | -0.282 | 0.00609 | -0.029 | -46.256
-3 | -0.221 | 0.00597 | -0.029 | -37.059
-2.5 | -0.161 | 0.00589 | -0.029 | -27.324
-2 | -0.1 | 0.00583 | -0.029 | -17.214
-1.5 | -0.04 | 0.0058 | -0.029 | -6.848
-1 | 0.021 | 0.0058 | -0.029 | 3.621
-0.5 | 0.082 | 0.00579 | -0.029 | 14.125
0 | 0.142 | 0.00578 | -0.029 | 24.656
0.5 | 0.203 | 0.0059 | -0.029 | 34.432
1 | 0.264 | 0.00591 | -0.029 | 44.619
1.5 | 0.324 | 0.006 | -0.029 | 53.998
2 | 0.385 | 0.00617 | -0.029 | 62.297
2.5 | 0.445 | 0.00629 | -0.029 | 70.749
3 | 0.505 | 0.00647 | -0.029 | 78.028
3.5 | 0.565 | 0.00671 | -0.029 | 84.207
4 | 0.624 | 0.00696 | -0.029 | 89.782
4.5 | 0.684 | 0.00724 | -0.029 | 94.389
5 | 0.743 | 0.00758 | -0.029 | 98.012
5.5 | 0.801 | 0.00797 | -0.029 | 100.468
6 | 0.858 | 0.00839 | -0.029 | 102.257
6.5 | 0.915 | 0.00875 | -0.029 | 104.578
7 | 0.964 | 0.01302 | -0.028 | 74.003
7.5 | 1.013 | 0.0137 | -0.028 | 73.896
8 | 1.059 | 0.01481 | -0.028 | 71.516
8.5 | 1.104 | 0.016 | -0.028 | 68.998
9 | 1.146 | 0.01734 | -0.027 | 66.092
9.5 | 1.186 | 0.01887 | -0.027 | 62.822
10 | 1.223 | 0.02064 | -0.027 | 59.235
10.5 | 1.256 | 0.0227 | -0.027 | 55.338
11 | 1.287 | 0.02504 | -0.026 | 51.423
11.5 | 1.314 | 0.02773 | -0.026 | 47.398
12 | 1.338 | 0.03088 | -0.026 | 43.324
12.5 | 1.358 | 0.0346 | -0.026 | 39.236
13 | 1.374 | 0.03885 | -0.025 | 35.36
13.5 | 1.386 | 0.04376 | -0.025 | 31.671
14 | 1.394 | 0.04954 | -0.024 | 28.146
14.5 | 1.398 | 0.05602 | -0.024 | 24.954
15 | 1.398 | 0.06325 | -0.023 | 22.108
15.5 | 1.395 | 0.0713 | -0.023 | 19.57
16 | 1.389 | 0.08026 | -0.022 | 17.307
16.5 | 1.381 | 0.08982 | -0.022 | 15.37
17 | 1.37 | 0.09996 | -0.021 | 13.707
17.5 | 1.358 | 0.11037 | -0.021 | 12.305
18 | 1.345 | 0.12087 | -0.02 | 11.129
18.5 | 1.33 | 0.13152 | -0.02 | 10.112
19 | 1.313 | 0.14199 | -0.019 | 9.246
19.5 | 1.294 | 0.15275 | -0.019 | 8.471

## 26. Re 500k Mach 0.00 (2)
BIGFOIL.COM POLAR EXPORT
Joukowsky 14.00% thick 1.00% camber
Joukowsky 14.00% thick 1.00% camber |  |  |  | Cl Max: | 1.3924 | at alpha= | 15 | deg
XFOIL ncrit=9 |  |  |  | L/D Max: | 78.5662 | at alpha= | 6.5 | deg
Re: | 500000 |  |  | Cd Min: | 0.1284 | at alpha= | 20 | deg
Mach: | 0 |  |  | Cl=0 at alpha= | -1.1439 | deg
|  |  |  | @ Cl=0.1, Cd= | 0.008091
|  |  |  | @ Cl=0.4, Cd= | 0.0083788
|  |  |  | @ Cl=0.6, Cd= | 0.0090348
alpha (deg) | Cl | Cd | Cm | Cl/Cd
-19.5 | -1.1234 | 0.12237 | 0.0033 | -9.1804
-19 | -1.1259 | 0.11395 | -0.0017 | -9.8806
-18.5 | -1.1367 | 0.10381 | -0.0079 | -10.9498
-18 | -1.1515 | 0.09322 | -0.0143 | -12.3525
-17.5 | -1.1679 | 0.08264 | -0.0206 | -14.1324
-17 | -1.1838 | 0.07254 | -0.0267 | -16.3193
-16.5 | -1.1888 | 0.06537 | -0.03 | -18.1857
-16 | -1.1962 | 0.05788 | -0.0337 | -20.6669
-15.5 | -1.2021 | 0.05083 | -0.0371 | -23.6494
-15 | -1.2045 | 0.04437 | -0.0401 | -27.1467
-14.5 | -1.206 | 0.03848 | -0.0422 | -31.341
-14 | -1.2041 | 0.03333 | -0.0437 | -36.1266
-13.5 | -1.1942 | 0.0294 | -0.0443 | -40.619
-13 | -1.1804 | 0.0264 | -0.0435 | -44.7121
-12.5 | -1.177 | 0.02361 | -0.04 | -49.8518
-12 | -1.1452 | 0.02203 | -0.0382 | -51.9837
-11.5 | -1.1112 | 0.02028 | -0.0366 | -54.7929
-11 | -1.0683 | 0.01909 | -0.0355 | -55.9612
-10.5 | -1.026 | 0.01767 | -0.0345 | -58.0645
-10 | -0.9801 | 0.01647 | -0.0336 | -59.5082
-9.5 | -0.9316 | 0.01549 | -0.0329 | -60.142
-9 | -0.8818 | 0.01462 | -0.0323 | -60.3146
-8.5 | -0.8328 | 0.01371 | -0.0315 | -60.744
-8 | -0.7861 | 0.01292 | -0.0303 | -60.8437
-7.5 | -0.7169 | 0.01205 | -0.0336 | -59.4938
-7 | -0.6457 | 0.01137 | -0.0368 | -56.7898
-6.5 | -0.5913 | 0.01088 | -0.0362 | -54.3474
-6 | -0.5419 | 0.01042 | -0.0345 | -52.0058
-5.5 | -0.4898 | 0.01006 | -0.0334 | -48.6879
-5 | -0.4364 | 0.00966 | -0.0326 | -45.176
-4.5 | -0.3814 | 0.00935 | -0.032 | -40.7914
-4 | -0.3257 | 0.00906 | -0.0316 | -35.9492
-3.5 | -0.2696 | 0.00882 | -0.0312 | -30.5669
-3 | -0.2128 | 0.00862 | -0.031 | -24.6868
-2.5 | -0.1557 | 0.00845 | -0.0308 | -18.426
-2 | -0.0986 | 0.00831 | -0.0306 | -11.8652
-1.5 | -0.0411 | 0.00821 | -0.0304 | -5.0061
-1 | 0.0166 | 0.00814 | -0.0303 | 2.0393
-0.5 | 0.074 | 0.0081 | -0.0301 | 9.1358
0 | 0.1317 | 0.00808 | -0.03 | 16.2995
0.5 | 0.1892 | 0.00809 | -0.0299 | 23.3869
1 | 0.2465 | 0.00813 | -0.0297 | 30.3198
1.5 | 0.3039 | 0.00819 | -0.0295 | 37.1062
2 | 0.3609 | 0.00831 | -0.0293 | 43.4296
2.5 | 0.4177 | 0.00841 | -0.029 | 49.6671
3 | 0.4738 | 0.00857 | -0.0286 | 55.2859
3.5 | 0.5294 | 0.00876 | -0.0281 | 60.4338
4 | 0.5842 | 0.00896 | -0.0274 | 65.2009
4.5 | 0.637 | 0.00921 | -0.0264 | 69.164
5 | 0.6857 | 0.00943 | -0.0244 | 72.7147
5.5 | 0.7451 | 0.0097 | -0.0246 | 76.8144
6 | 0.8006 | 0.01025 | -0.0247 | 78.1073
6.5 | 0.8548 | 0.01088 | -0.0245 | 78.5662
7 | 0.9079 | 0.01159 | -0.0242 | 78.3348
7.5 | 0.9605 | 0.01229 | -0.0237 | 78.153
8 | 1.0114 | 0.01313 | -0.0231 | 77.0297
8.5 | 1.0616 | 0.01397 | -0.0224 | 75.9914
9 | 1.1096 | 0.01495 | -0.0215 | 74.2207
9.5 | 1.1558 | 0.01601 | -0.0203 | 72.1924
10 | 1.2005 | 0.01709 | -0.019 | 70.2458
10.5 | 1.2416 | 0.01833 | -0.0173 | 67.736
11 | 1.2801 | 0.01957 | -0.0153 | 65.4113
11.5 | 1.3145 | 0.02088 | -0.0128 | 62.955
12 | 1.3332 | 0.02258 | -0.0085 | 59.0434
12.5 | 1.3513 | 0.02452 | -0.005 | 55.1101
13 | 1.3626 | 0.0273 | -0.0023 | 49.9121
13.5 | 1.3775 | 0.03026 | -0.0007 | 45.5221
14 | 1.3798 | 0.03471 | 0.0003 | 39.7522
14.5 | 1.3901 | 0.03887 | 0.0003 | 35.7628
15 | 1.3924 | 0.04418 | -0.0004 | 31.5165
15.5 | 1.3852 | 0.05085 | -0.0019 | 27.2409
16 | 1.3849 | 0.05718 | -0.0038 | 24.22
16.5 | 1.3802 | 0.06447 | -0.0065 | 21.4084
17 | 1.3721 | 0.07257 | -0.0099 | 18.9073
17.5 | 1.3632 | 0.08105 | -0.0136 | 16.8192
18 | 1.355 | 0.09013 | -0.018 | 15.0338
18.5 | 1.3472 | 0.09939 | -0.0228 | 13.5547
19 | 1.3398 | 0.10873 | -0.0278 | 12.3223
19.5 | 1.3374 | 0.11692 | -0.032 | 11.4386
20 | 1.3222 | 0.1284 | -0.039 | 10.2975

## 27. Re 500k Mach 0.10 (1)
BIGFOIL.COM POLAR EXPORT
Joukowsky 14.00% thick 1.00% camber
Joukowsky 14.00% thick 1.00% camber |  |  |  | Cl Max: | 1.386 | at alpha= | 14.5 | deg
JavaFoil+Calcfoil stall+Eppler ext transition |  |  |  | L/D Max: | 104.527 | at alpha= | 6.5 | deg
Re: | 500000 |  |  | Cd Min: | 0.00579 | at alpha= | -0.5 | deg
Mach: | 0.1 |  |  | Cl=0 at alpha= | -1.1721 | deg
|  |  |  | @ Cl=0.1, Cd= | 0.0057959
|  |  |  | @ Cl=0.4, Cd= | 0.0061747
|  |  |  | @ Cl=0.6, Cd= | 0.0068587
alpha (deg) | Cl | Cd | Cm | Cl/Cd
-20 | -1.086 | 0.17558 | -0.017 | -6.183
-19.5 | -1.1 | 0.16541 | -0.017 | -6.652
-19 | -1.113 | 0.15596 | -0.018 | -7.137
-18.5 | -1.124 | 0.14684 | -0.018 | -7.653
-18 | -1.133 | 0.13756 | -0.018 | -8.235
-17.5 | -1.14 | 0.12849 | -0.019 | -8.869
-17 | -1.144 | 0.11943 | -0.019 | -9.581
-16.5 | -1.147 | 0.11014 | -0.02 | -10.415
-16 | -1.148 | 0.1011 | -0.02 | -11.356
-15.5 | -1.146 | 0.09239 | -0.021 | -12.407
-15 | -1.142 | 0.08347 | -0.021 | -13.684
-14.5 | -1.135 | 0.0747 | -0.022 | -15.198
-14 | -1.126 | 0.06619 | -0.023 | -17.016
-13.5 | -1.114 | 0.05854 | -0.023 | -19.035
-13 | -1.1 | 0.05111 | -0.024 | -21.527
-12.5 | -1.083 | 0.04448 | -0.024 | -24.351
-12 | -1.063 | 0.03847 | -0.025 | -27.634
-11.5 | -1.04 | 0.03336 | -0.025 | -31.157
-11 | -1.012 | 0.0288 | -0.026 | -35.148
-10.5 | -0.982 | 0.02511 | -0.026 | -39.115
-10 | -0.949 | 0.02193 | -0.027 | -43.267
-9.5 | -0.913 | 0.01923 | -0.027 | -47.468
-9 | -0.874 | 0.017 | -0.027 | -51.43
-8.5 | -0.832 | 0.01522 | -0.028 | -54.708
-8 | -0.789 | 0.01373 | -0.028 | -57.451
-7.5 | -0.743 | 0.01259 | -0.029 | -59.019
-7 | -0.697 | 0.0075 | -0.029 | -92.875
-6.5 | -0.64 | 0.00729 | -0.029 | -87.779
-6 | -0.581 | 0.00701 | -0.029 | -82.895
-5.5 | -0.523 | 0.00678 | -0.029 | -77.112
-5 | -0.463 | 0.00659 | -0.029 | -70.352
-4.5 | -0.404 | 0.00642 | -0.029 | -62.823
-4 | -0.343 | 0.00624 | -0.029 | -55.063
-3.5 | -0.283 | 0.0061 | -0.029 | -46.418
-3 | -0.222 | 0.00598 | -0.029 | -37.2
-2.5 | -0.162 | 0.00589 | -0.029 | -27.436
-2 | -0.101 | 0.00583 | -0.029 | -17.287
-1.5 | -0.04 | 0.0058 | -0.029 | -6.877
-1 | 0.021 | 0.00581 | -0.029 | 3.636
-0.5 | 0.082 | 0.00579 | -0.029 | 14.185
0 | 0.143 | 0.00581 | -0.029 | 24.641
0.5 | 0.204 | 0.0059 | -0.029 | 34.573
1 | 0.265 | 0.00592 | -0.029 | 44.798
1.5 | 0.326 | 0.00601 | -0.029 | 54.207
2 | 0.387 | 0.00614 | -0.029 | 62.968
2.5 | 0.447 | 0.0063 | -0.029 | 70.995
3 | 0.508 | 0.00648 | -0.029 | 78.273
3.5 | 0.568 | 0.00672 | -0.029 | 84.429
4 | 0.628 | 0.00698 | -0.029 | 89.955
4.5 | 0.687 | 0.00727 | -0.029 | 94.529
5 | 0.746 | 0.00761 | -0.029 | 98.094
5.5 | 0.805 | 0.00801 | -0.029 | 100.456
6 | 0.862 | 0.00843 | -0.029 | 102.263
6.5 | 0.919 | 0.0088 | -0.029 | 104.527
7 | 0.967 | 0.01316 | -0.028 | 73.498
7.5 | 1.016 | 0.01387 | -0.028 | 73.278
8 | 1.063 | 0.01499 | -0.028 | 70.877
8.5 | 1.107 | 0.01623 | -0.028 | 68.213
9 | 1.149 | 0.01763 | -0.028 | 65.183
9.5 | 1.188 | 0.01923 | -0.027 | 61.797
10 | 1.224 | 0.02107 | -0.027 | 58.106
10.5 | 1.258 | 0.02316 | -0.027 | 54.316
11 | 1.288 | 0.02569 | -0.027 | 50.131
11.5 | 1.314 | 0.02847 | -0.026 | 46.144
12 | 1.336 | 0.03179 | -0.026 | 42.025
12.5 | 1.354 | 0.03563 | -0.026 | 38.01
13 | 1.369 | 0.04022 | -0.025 | 34.025
13.5 | 1.379 | 0.04545 | -0.025 | 30.342
14 | 1.385 | 0.05162 | -0.024 | 26.834
14.5 | 1.386 | 0.05854 | -0.024 | 23.68
15 | 1.384 | 0.06607 | -0.023 | 20.953
15.5 | 1.378 | 0.07476 | -0.023 | 18.439
16 | 1.369 | 0.08435 | -0.022 | 16.234
16.5 | 1.358 | 0.09442 | -0.022 | 14.383
17 | 1.345 | 0.10502 | -0.021 | 12.805
17.5 | 1.33 | 0.11571 | -0.02 | 11.494
18 | 1.314 | 0.12638 | -0.02 | 10.398
18.5 | 1.296 | 0.13726 | -0.019 | 9.443
19 | 1.276 | 0.14791 | -0.019 | 8.625
19.5 | 1.254 | 0.15888 | -0.018 | 7.893

## 28. Re 500k Mach 0.10 (2)
BIGFOIL.COM POLAR EXPORT
Joukowsky 14.00% thick 1.00% camber
Joukowsky 14.00% thick 1.00% camber |  |  |  | Cl Max: | 1.3805 | at alpha= | 14.5 | deg
XFOIL ncrit=9 |  |  |  | L/D Max: | 78.3956 | at alpha= | 6.5 | deg
Re: | 500000 |  |  | Cd Min: | 0.1233 | at alpha= | 19.5 | deg
Mach: | 0.1 |  |  | Cl=0 at alpha= | -1.1425 | deg
|  |  |  | @ Cl=0.1, Cd= | 0.008124
|  |  |  | @ Cl=0.4, Cd= | 0.0084077
|  |  |  | @ Cl=0.6, Cd= | 0.009067
alpha (deg) | Cl | Cd | Cm | Cl/Cd
-19 | -1.0933 | 0.12228 | 0.003 | -8.941
-18.5 | -1.1066 | 0.11138 | -0.0038 | -9.9354
-18 | -1.1235 | 0.10006 | -0.0107 | -11.2283
-17.5 | -1.1427 | 0.08869 | -0.0177 | -12.8842
-17 | -1.1612 | 0.07787 | -0.0243 | -14.912
-16.5 | -1.1692 | 0.06981 | -0.0283 | -16.7483
-16 | -1.1766 | 0.06205 | -0.0323 | -18.9621
-15.5 | -1.1843 | 0.05458 | -0.0361 | -21.6984
-15 | -1.1893 | 0.04761 | -0.0394 | -24.98
-14.5 | -1.1904 | 0.04144 | -0.0421 | -28.7259
-14 | -1.193 | 0.03565 | -0.0439 | -33.4642
-13.5 | -1.1853 | 0.03119 | -0.0449 | -38.0026
-13 | -1.1734 | 0.02765 | -0.0449 | -42.4376
-12.5 | -1.1709 | 0.02444 | -0.0424 | -47.9092
-12 | -1.1471 | 0.02261 | -0.0398 | -50.7342
-11.5 | -1.1142 | 0.02083 | -0.038 | -53.4902
-11 | -1.0738 | 0.01944 | -0.0366 | -55.2366
-10.5 | -1.0317 | 0.01799 | -0.0355 | -57.3485
-10 | -0.9853 | 0.01682 | -0.0345 | -58.5791
-9.5 | -0.9365 | 0.01583 | -0.0337 | -59.1598
-9 | -0.8879 | 0.01477 | -0.033 | -60.1151
-8.5 | -0.8386 | 0.01384 | -0.0322 | -60.5925
-8 | -0.7917 | 0.01302 | -0.0308 | -60.8065
-7.5 | -0.7208 | 0.01221 | -0.0342 | -59.0336
-7 | -0.6497 | 0.01146 | -0.0374 | -56.6928
-6.5 | -0.5957 | 0.01098 | -0.0365 | -54.2532
-6 | -0.5459 | 0.01051 | -0.0348 | -51.941
-5.5 | -0.4934 | 0.0101 | -0.0337 | -48.8515
-5 | -0.4396 | 0.00973 | -0.0328 | -45.1799
-4.5 | -0.384 | 0.00942 | -0.0322 | -40.7643
-4 | -0.3281 | 0.0091 | -0.0318 | -36.0549
-3 | -0.2142 | 0.00867 | -0.0312 | -24.7059
-2.5 | -0.1569 | 0.00848 | -0.0309 | -18.5024
-2 | -0.0994 | 0.00835 | -0.0307 | -11.9042
-1.5 | -0.0414 | 0.00825 | -0.0306 | -5.0182
-1 | 0.0165 | 0.00816 | -0.0304 | 2.0221
0 | 0.1324 | 0.00811 | -0.0302 | 16.3255
0.5 | 0.1902 | 0.00812 | -0.03 | 23.4236
1 | 0.248 | 0.00816 | -0.0298 | 30.3922
1.5 | 0.3057 | 0.00823 | -0.0296 | 37.1446
2 | 0.3631 | 0.00833 | -0.0294 | 43.5894
2.5 | 0.4201 | 0.00845 | -0.029 | 49.716
3 | 0.4768 | 0.00861 | -0.0287 | 55.3775
4 | 0.5878 | 0.00901 | -0.0275 | 65.2386
4.5 | 0.6413 | 0.00926 | -0.0265 | 69.2549
5 | 0.6904 | 0.00952 | -0.0245 | 72.521
5.5 | 0.7483 | 0.00979 | -0.0243 | 76.4351
6 | 0.8053 | 0.01034 | -0.0245 | 77.882
6.5 | 0.86 | 0.01097 | -0.0243 | 78.3956
7 | 0.9135 | 0.01168 | -0.0239 | 78.2106
8 | 1.0176 | 0.01326 | -0.0227 | 76.7421
8.5 | 1.0673 | 0.01418 | -0.0219 | 75.268
9 | 1.1155 | 0.01518 | -0.0208 | 73.4848
9.5 | 1.1623 | 0.0162 | -0.0196 | 71.7469
10 | 1.2067 | 0.01733 | -0.0181 | 69.6307
10.5 | 1.2473 | 0.0186 | -0.0162 | 67.0591
11 | 1.2823 | 0.02005 | -0.0137 | 63.9551
11.5 | 1.3132 | 0.0214 | -0.0107 | 61.3645
12 | 1.3308 | 0.02321 | -0.0064 | 57.3374
12.5 | 1.3451 | 0.02557 | -0.0031 | 52.6046
13 | 1.3582 | 0.02849 | -0.0009 | 47.6729
13.5 | 1.3697 | 0.03196 | 0.0004 | 42.8567
14 | 1.3732 | 0.03658 | 0.0009 | 37.5396
14.5 | 1.3805 | 0.04127 | 0.0007 | 33.4504
15 | 1.3789 | 0.04723 | -0.0005 | 29.1954
15.5 | 1.3732 | 0.05397 | -0.0022 | 25.4438
16 | 1.3706 | 0.06085 | -0.0046 | 22.5242
16.5 | 1.3645 | 0.0686 | -0.0077 | 19.8907
17 | 1.3555 | 0.07696 | -0.0112 | 17.613
17.5 | 1.3472 | 0.0858 | -0.0153 | 15.7016
18 | 1.3381 | 0.09522 | -0.0201 | 14.0527
18.5 | 1.3301 | 0.1047 | -0.0251 | 12.7039
19 | 1.324 | 0.11392 | -0.0301 | 11.6222
19.5 | 1.3172 | 0.1233 | -0.0353 | 10.6829

## 29. Re 500k Mach 0.25 (1)
BIGFOIL.COM POLAR EXPORT
Joukowsky 14.00% thick 1.00% camber
Joukowsky 14.00% thick 1.00% camber |  |  |  | Cl Max: | 1.326 | at alpha= | 13 | deg
JavaFoil+Calcfoil stall+Eppler ext transition |  |  |  | L/D Max: | 102.329 | at alpha= | 6 | deg
Re: | 500000 |  |  | Cd Min: | 0.00581 | at alpha= | -0.5 | deg
Mach: | 0.25 |  |  | Cl=0 at alpha= | -1.1746 | deg
|  |  |  | @ Cl=0.1, Cd= | 0.0058176
|  |  |  | @ Cl=0.4, Cd= | 0.0061982
|  |  |  | @ Cl=0.6, Cd= | 0.006894
alpha (deg) | Cl | Cd | Cm | Cl/Cd
-19 | -0.847 | 0.18818 | -0.015 | -4.503
-18.5 | -0.887 | 0.1767 | -0.016 | -5.021
-18 | -0.924 | 0.16441 | -0.016 | -5.619
-17.5 | -0.956 | 0.15289 | -0.017 | -6.253
-17 | -0.984 | 0.14235 | -0.017 | -6.916
-16.5 | -1.008 | 0.13238 | -0.018 | -7.618
-16 | -1.028 | 0.12227 | -0.018 | -8.409
-15.5 | -1.043 | 0.11238 | -0.019 | -9.285
-15 | -1.055 | 0.10216 | -0.02 | -10.323
-14.5 | -1.06 | 0.09261 | -0.021 | -11.451
-14 | -1.064 | 0.08261 | -0.021 | -12.878
-13.5 | -1.063 | 0.07305 | -0.022 | -14.557
-13 | -1.06 | 0.06374 | -0.023 | -16.627
-12.5 | -1.052 | 0.05527 | -0.024 | -19.035
-12 | -1.041 | 0.0475 | -0.025 | -21.906
-11.5 | -1.025 | 0.04068 | -0.025 | -25.194
-11 | -1.004 | 0.0347 | -0.026 | -28.926
-10.5 | -0.979 | 0.02986 | -0.026 | -32.78
-10 | -0.95 | 0.0257 | -0.027 | -36.954
-9.5 | -0.917 | 0.02224 | -0.027 | -41.21
-9 | -0.88 | 0.0194 | -0.028 | -45.365
-8.5 | -0.84 | 0.01703 | -0.028 | -49.361
-8 | -0.798 | 0.01511 | -0.029 | -52.804
-7.5 | -0.753 | 0.01359 | -0.029 | -55.396
-7 | -0.705 | 0.01243 | -0.029 | -56.726
-6.5 | -0.656 | 0.00741 | -0.03 | -88.512
-6 | -0.597 | 0.00717 | -0.03 | -83.18
-5.5 | -0.536 | 0.00689 | -0.03 | -77.905
-5 | -0.476 | 0.00665 | -0.03 | -71.544
-4.5 | -0.414 | 0.00647 | -0.03 | -64.102
-4 | -0.353 | 0.00633 | -0.03 | -55.747
-3.5 | -0.291 | 0.00614 | -0.03 | -47.32
-3 | -0.229 | 0.00602 | -0.03 | -37.968
-2.5 | -0.166 | 0.00593 | -0.03 | -28.04
-2 | -0.104 | 0.00591 | -0.03 | -17.539
-1.5 | -0.041 | 0.00582 | -0.03 | -7.044
-1 | 0.022 | 0.00583 | -0.03 | 3.722
-0.5 | 0.084 | 0.00581 | -0.03 | 14.53
0 | 0.147 | 0.00584 | -0.03 | 25.181
0.5 | 0.21 | 0.00589 | -0.03 | 35.592
1 | 0.272 | 0.00602 | -0.03 | 45.26
1.5 | 0.335 | 0.00605 | -0.03 | 55.326
2 | 0.397 | 0.00619 | -0.03 | 64.194
2.5 | 0.459 | 0.00636 | -0.03 | 72.26
3 | 0.521 | 0.00656 | -0.03 | 79.502
3.5 | 0.583 | 0.00682 | -0.03 | 85.552
4 | 0.645 | 0.00709 | -0.03 | 90.901
4.5 | 0.705 | 0.00741 | -0.03 | 95.223
5 | 0.766 | 0.00778 | -0.03 | 98.476
5.5 | 0.826 | 0.00822 | -0.03 | 100.496
6 | 0.885 | 0.00865 | -0.03 | 102.329
6.5 | 0.935 | 0.01299 | -0.029 | 71.972
7 | 0.986 | 0.01397 | -0.029 | 70.585
7.5 | 1.034 | 0.01481 | -0.029 | 69.816
8 | 1.08 | 0.01614 | -0.029 | 66.885
8.5 | 1.123 | 0.01766 | -0.028 | 63.593
9 | 1.163 | 0.01936 | -0.028 | 60.06
9.5 | 1.199 | 0.02133 | -0.028 | 56.216
10 | 1.232 | 0.02364 | -0.028 | 52.103
10.5 | 1.26 | 0.02638 | -0.027 | 47.79
11 | 1.285 | 0.02952 | -0.027 | 43.528
11.5 | 1.303 | 0.03344 | -0.026 | 38.955
12 | 1.316 | 0.03791 | -0.026 | 34.716
12.5 | 1.324 | 0.04323 | -0.026 | 30.618
13 | 1.326 | 0.04959 | -0.025 | 26.732
13.5 | 1.321 | 0.05751 | -0.024 | 22.962
14 | 1.311 | 0.06637 | -0.024 | 19.747
14.5 | 1.293 | 0.07682 | -0.023 | 16.828
15 | 1.271 | 0.08824 | -0.022 | 14.399
15.5 | 1.244 | 0.10026 | -0.021 | 12.412
16 | 1.216 | 0.11233 | -0.02 | 10.825
16.5 | 1.185 | 0.1244 | -0.019 | 9.522
17 | 1.15 | 0.13678 | -0.019 | 8.407
17.5 | 1.112 | 0.14875 | -0.018 | 7.479
18 | 1.071 | 0.16138 | -0.017 | 6.639

## 30. Re 500k Mach 0.25 (2)
BIGFOIL.COM POLAR EXPORT
Joukowsky 14.00% thick 1.00% camber
Joukowsky 14.00% thick 1.00% camber |  |  |  | Cl Max: | 1.3229 | at alpha= | 13 | deg
XFOIL ncrit=9 |  |  |  | L/D Max: | 76.9584 | at alpha= | 6.5 | deg
Re: | 500000 |  |  | Cd Min: | 0.20972 | at alpha= | -18 | deg
Mach: | 0.25 |  |  | Cl=0 at alpha= | -1.1356 | deg
|  |  |  | @ Cl=0.1, Cd= | 0.00828
|  |  |  | @ Cl=0.4, Cd= | 0.0085947
|  |  |  | @ Cl=0.6, Cd= | 0.0092853
alpha (deg) | Cl | Cd | Cm | Cl/Cd
-18 | -0.7183 | 0.20972 | 0.0516 | -3.425
-17.5 | -0.9483 | 0.13437 | 0.0097 | -7.0574
-17 | -1.0145 | 0.11218 | -0.0053 | -9.0435
-16.5 | -1.0468 | 0.09798 | -0.0143 | -10.6838
-16 | -1.0594 | 0.08798 | -0.0202 | -12.0414
-15.5 | -1.0737 | 0.07794 | -0.0262 | -13.776
-15 | -1.0896 | 0.06803 | -0.0321 | -16.0165
-14.5 | -1.1058 | 0.05884 | -0.0372 | -18.7933
-14 | -1.1178 | 0.05083 | -0.0412 | -21.991
-13.5 | -1.1235 | 0.04393 | -0.0442 | -25.5748
-13 | -1.1241 | 0.03778 | -0.0467 | -29.7538
-12.5 | -1.1191 | 0.03253 | -0.0482 | -34.4021
-12 | -1.1165 | 0.02777 | -0.0487 | -40.2053
-11.5 | -1.1068 | 0.02459 | -0.047 | -45.0102
-11 | -1.0882 | 0.02226 | -0.0438 | -48.8859
-10.5 | -1.0533 | 0.0204 | -0.0417 | -51.6324
-10 | -1.0127 | 0.01868 | -0.0399 | -54.2131
-9.5 | -0.9662 | 0.01729 | -0.0384 | -55.882
-9 | -0.9164 | 0.01614 | -0.0372 | -56.7782
-8.5 | -0.8671 | 0.01495 | -0.0359 | -58
-8 | -0.8195 | 0.01396 | -0.0342 | -58.7034
-7.5 | -0.7436 | 0.0129 | -0.0378 | -57.6434
-7 | -0.6726 | 0.01207 | -0.0401 | -55.7249
-6.5 | -0.6196 | 0.01152 | -0.0384 | -53.7847
-6 | -0.5678 | 0.01096 | -0.0365 | -51.8066
-5.5 | -0.5133 | 0.01051 | -0.0351 | -48.8392
-5 | -0.4567 | 0.01006 | -0.0343 | -45.3976
-4.5 | -0.3992 | 0.00972 | -0.0335 | -41.07
-4 | -0.341 | 0.00937 | -0.033 | -36.3927
-3.5 | -0.2821 | 0.00908 | -0.0326 | -31.0683
-3 | -0.2229 | 0.00887 | -0.0322 | -25.1297
-2.5 | -0.1633 | 0.00869 | -0.0319 | -18.7917
-2 | -0.1036 | 0.00852 | -0.0317 | -12.1596
-1.5 | -0.0438 | 0.00841 | -0.0314 | -5.2081
-1 | 0.0163 | 0.00834 | -0.0313 | 1.9544
-0.5 | 0.0763 | 0.00828 | -0.0311 | 9.215
0 | 0.1361 | 0.00828 | -0.0308 | 16.4372
0.5 | 0.1963 | 0.00829 | -0.0307 | 23.6791
1 | 0.2559 | 0.00835 | -0.0304 | 30.6467
1.5 | 0.3157 | 0.0084 | -0.0302 | 37.5833
2 | 0.375 | 0.00854 | -0.0298 | 43.911
2.5 | 0.4344 | 0.00867 | -0.0295 | 50.1038
3 | 0.493 | 0.00885 | -0.029 | 55.7062
3.5 | 0.5509 | 0.00908 | -0.0284 | 60.6718
4 | 0.6083 | 0.00932 | -0.0277 | 65.2682
4.5 | 0.6639 | 0.00961 | -0.0266 | 69.0843
5 | 0.7161 | 0.00992 | -0.0247 | 72.1875
5.5 | 0.7668 | 0.01022 | -0.0223 | 75.0294
6 | 0.8316 | 0.01084 | -0.0235 | 76.7159
6.5 | 0.8881 | 0.01154 | -0.023 | 76.9584
7 | 0.9433 | 0.01233 | -0.0223 | 76.5045
7.5 | 0.9965 | 0.01326 | -0.0213 | 75.1508
8 | 1.0491 | 0.01418 | -0.0202 | 73.9845
8.5 | 1.0985 | 0.0153 | -0.0187 | 71.7974
9 | 1.1462 | 0.01645 | -0.017 | 69.6778
9.5 | 1.1907 | 0.01772 | -0.0149 | 67.1953
10 | 1.2297 | 0.01918 | -0.0122 | 64.1137
10.5 | 1.258 | 0.02088 | -0.0083 | 60.249
11 | 1.2804 | 0.02262 | -0.004 | 56.6048
11.5 | 1.2941 | 0.02526 | -0.0004 | 51.2312
12 | 1.3072 | 0.02848 | 0.0018 | 45.8989
12.5 | 1.3158 | 0.03257 | 0.0031 | 40.3991
13 | 1.3229 | 0.03727 | 0.0034 | 35.495
13.5 | 1.3212 | 0.04322 | 0.0028 | 30.5692
14 | 1.3226 | 0.04932 | 0.0015 | 26.8167
14.5 | 1.3182 | 0.05638 | -0.0007 | 23.3806
15 | 1.3084 | 0.06444 | -0.0036 | 20.3042
15.5 | 1.3015 | 0.07278 | -0.0071 | 17.8827
16 | 1.2929 | 0.08177 | -0.0113 | 15.8114
16.5 | 1.2836 | 0.09106 | -0.0159 | 14.0962
17 | 1.2709 | 0.10142 | -0.0213 | 12.5311
17.5 | 1.2547 | 0.11292 | -0.0279 | 11.1114
18 | 1.2397 | 0.12452 | -0.0348 | 9.9558

## 31. Re 500k Mach 0.50 (1)
BIGFOIL.COM POLAR EXPORT
Joukowsky 14.00% thick 1.00% camber
Joukowsky 14.00% thick 1.00% camber |  |  |  | Cl Max: | 1.171 | at alpha= | 20 | deg
JavaFoil+Calcfoil stall+Eppler ext transition |  |  |  | L/D Max: | 95.841 | at alpha= | 4.5 | deg
Re: | 500000 |  |  | Cd Min: | 0.00592 | at alpha= | -0.5 | deg
Mach: | 0.5 |  |  | Cl=0 at alpha= | -1.1714 | deg
|  |  |  | @ Cl=0.1, Cd= | 0.0059243
|  |  |  | @ Cl=0.4, Cd= | 0.0063371
|  |  |  | @ Cl=0.6, Cd= | 0.0070315
alpha (deg) | Cl | Cd | Cm | Cl/Cd
-20 | -1.055 | 0.23959 | -0.02 | -4.403
-19.5 | -1.027 | 0.2352 | -0.02 | -4.368
-19 | -1 | 0.2354 | -0.02 | -4.25
-18.5 | -0.971 | 0.22646 | -0.019 | -4.29
-18 | -0.944 | 0.21993 | -0.019 | -4.294
-17.5 | -0.916 | 0.21081 | -0.019 | -4.345
-17 | -0.888 | 0.20647 | -0.019 | -4.302
-16.5 | -0.861 | 0.19827 | -0.019 | -4.342
-16 | -0.832 | 0.18883 | -0.018 | -4.407
-15.5 | -0.805 | 0.18428 | -0.018 | -4.367
-15 | -0.776 | 0.17895 | -0.018 | -4.336
-14.5 | -0.748 | 0.17419 | -0.018 | -4.294
-14 | -0.72 | 0.16473 | -0.017 | -4.37
-13.5 | -0.691 | 0.16267 | -0.017 | -4.249
-13 | -0.664 | 0.15676 | -0.017 | -4.233
-12.5 | -0.635 | 0.1486 | -0.016 | -4.273
-12 | -0.607 | 0.13758 | -0.016 | -4.409
-11.5 | -0.579 | 0.13303 | -0.015 | -4.349
-11 | -0.551 | 0.12163 | -0.015 | -4.527
-10.5 | -0.522 | 0.09769 | -0.014 | -5.344
-10 | -0.738 | 0.07458 | -0.021 | -9.898
-9.5 | -0.815 | 0.0548 | -0.025 | -14.874
-9 | -0.838 | 0.04125 | -0.027 | -20.313
-8.5 | -0.832 | 0.03248 | -0.029 | -25.605
-8 | -0.81 | 0.02637 | -0.03 | -30.714
-7.5 | -0.778 | 0.02184 | -0.03 | -35.596
-7 | -0.737 | 0.01847 | -0.031 | -39.879
-6.5 | -0.69 | 0.01587 | -0.032 | -43.488
-6 | -0.639 | 0.01386 | -0.032 | -46.107
-5.5 | -0.584 | 0.01235 | -0.033 | -47.324
-5 | -0.529 | 0.00721 | -0.033 | -73.356
-4.5 | -0.461 | 0.00691 | -0.033 | -66.77
-4 | -0.393 | 0.00663 | -0.033 | -59.276
-3.5 | -0.324 | 0.00648 | -0.033 | -50.094
-3 | -0.255 | 0.00626 | -0.033 | -40.757
-2.5 | -0.186 | 0.00611 | -0.033 | -30.344
-2 | -0.116 | 0.00604 | -0.033 | -19.171
-1.5 | -0.046 | 0.00597 | -0.033 | -7.675
-1 | 0.024 | 0.00594 | -0.033 | 4.085
-0.5 | 0.094 | 0.00592 | -0.033 | 15.927
0 | 0.164 | 0.00597 | -0.033 | 27.555
0.5 | 0.234 | 0.006 | -0.033 | 39.035
1 | 0.304 | 0.00612 | -0.033 | 49.754
1.5 | 0.374 | 0.0063 | -0.033 | 59.336
2 | 0.444 | 0.0064 | -0.033 | 69.3
2.5 | 0.513 | 0.00668 | -0.033 | 76.8
3 | 0.582 | 0.00696 | -0.033 | 83.649
3.5 | 0.65 | 0.00723 | -0.033 | 89.976
4 | 0.718 | 0.00763 | -0.033 | 94.189
4.5 | 0.785 | 0.00819 | -0.033 | 95.841
5 | 0.843 | 0.01277 | -0.033 | 65.979
5.5 | 0.9 | 0.01399 | -0.032 | 64.344
6 | 0.954 | 0.01547 | -0.032 | 61.697
6.5 | 1.005 | 0.01722 | -0.032 | 58.34
7 | 1.05 | 0.01927 | -0.031 | 54.495
7.5 | 1.09 | 0.02173 | -0.031 | 50.149
8 | 1.121 | 0.02458 | -0.031 | 45.583
8.5 | 1.14 | 0.02864 | -0.03 | 39.814
9 | 1.143 | 0.03412 | -0.029 | 33.507
9.5 | 1.115 | 0.04241 | -0.028 | 26.291
10 | 1.022 | 0.0588 | -0.026 | 17.388
10.5 | 0.648 | 0.0951 | -0.013 | 6.813
11 | 0.675 | 0.12252 | -0.014 | 5.513
11.5 | 0.703 | 0.13085 | -0.015 | 5.374
12 | 0.731 | 0.14291 | -0.015 | 5.115
12.5 | 0.759 | 0.14706 | -0.016 | 5.161
13 | 0.787 | 0.15285 | -0.016 | 5.149
13.5 | 0.815 | 0.16431 | -0.017 | 4.961
14 | 0.842 | 0.16672 | -0.017 | 5.051
14.5 | 0.87 | 0.1792 | -0.017 | 4.855
15 | 0.898 | 0.18992 | -0.018 | 4.728
15.5 | 0.925 | 0.18818 | -0.018 | 4.916
16 | 0.953 | 0.19762 | -0.018 | 4.825
16.5 | 0.98 | 0.20008 | -0.018 | 4.898
17 | 1.008 | 0.20335 | -0.019 | 4.958
17.5 | 1.035 | 0.21577 | -0.019 | 4.796
18 | 1.063 | 0.21993 | -0.019 | 4.833
18.5 | 1.089 | 0.22873 | -0.019 | 4.763
19 | 1.118 | 0.23201 | -0.019 | 4.818
19.5 | 1.144 | 0.23991 | -0.019 | 4.768
20 | 1.171 | 0.25013 | -0.02 | 4.681

## 32. Re 500k Mach 0.50 (2)
BIGFOIL.COM POLAR EXPORT
Joukowsky 14.00% thick 1.00% camber
Joukowsky 14.00% thick 1.00% camber |  |  |  | Cl Max: | 1.1694 | at alpha= | 10 | deg
XFOIL ncrit=9 |  |  |  | L/D Max: | 70.7293 | at alpha= | 6 | deg
Re: | 500000 |  |  | Cd Min: | 0.1677 | at alpha= | 15 | deg
Mach: | 0.5 |  |  | Cl=0 at alpha= | -1.1074 | deg
|  |  |  | @ Cl=0.1, Cd= | 0.0089931
|  |  |  | @ Cl=0.4, Cd= | 0.009341
|  |  |  | @ Cl=0.6, Cd= | 0.010125
alpha (deg) | Cl | Cd | Cm | Cl/Cd
-14 | -0.651 | 0.15144 | 0.0192 | -4.2987
-13.5 | -0.6349 | 0.14351 | 0.0148 | -4.4241
-13 | -0.6647 | 0.12578 | 0.0043 | -5.2846
-12.5 | -0.6634 | 0.11587 | -0.0013 | -5.7254
-12 | -0.78 | 0.08761 | -0.0215 | -8.9031
-11.5 | -0.8131 | 0.07479 | -0.0303 | -10.8718
-11 | -0.8452 | 0.06303 | -0.0384 | -13.4095
-10.5 | -0.8777 | 0.05205 | -0.0456 | -16.8626
-10 | -0.9047 | 0.04227 | -0.0516 | -21.4029
-9.5 | -0.9195 | 0.03425 | -0.0557 | -26.8467
-9 | -0.9209 | 0.02795 | -0.058 | -32.9481
-8.5 | -0.9199 | 0.02307 | -0.0574 | -39.8743
-8 | -0.8996 | 0.02012 | -0.0539 | -44.7117
-7.5 | -0.8346 | 0.0175 | -0.0551 | -47.6914
-7 | -0.7727 | 0.01575 | -0.0534 | -49.0603
-6.5 | -0.7208 | 0.01454 | -0.0492 | -49.5736
-6 | -0.6627 | 0.01342 | -0.0461 | -49.3815
-5.5 | -0.6001 | 0.01253 | -0.0436 | -47.8931
-5 | -0.5342 | 0.01177 | -0.0418 | -45.3866
-4.5 | -0.4674 | 0.01115 | -0.0402 | -41.9193
-4 | -0.3995 | 0.0106 | -0.039 | -37.6887
-3.5 | -0.3309 | 0.01016 | -0.038 | -32.5689
-2.5 | -0.1927 | 0.00955 | -0.0365 | -20.178
-2 | -0.1237 | 0.00931 | -0.0359 | -13.2868
-1.5 | -0.0545 | 0.00915 | -0.0353 | -5.9563
-1 | 0.0149 | 0.00904 | -0.0349 | 1.6482
-0.5 | 0.0841 | 0.009 | -0.0344 | 9.3444
0 | 0.1533 | 0.00897 | -0.034 | 17.0903
0.5 | 0.2222 | 0.00901 | -0.0335 | 24.6615
1 | 0.2913 | 0.00909 | -0.0329 | 32.0462
1.5 | 0.3601 | 0.00923 | -0.0324 | 39.0141
2 | 0.4284 | 0.00942 | -0.0316 | 45.4777
2.5 | 0.4968 | 0.00963 | -0.0308 | 51.5888
3 | 0.5646 | 0.00993 | -0.0298 | 56.858
3.5 | 0.6317 | 0.0103 | -0.0286 | 61.3301
4 | 0.6976 | 0.01075 | -0.0271 | 64.893
4.5 | 0.762 | 0.01129 | -0.0252 | 67.4934
5 | 0.8236 | 0.01191 | -0.0227 | 69.152
5.5 | 0.8799 | 0.01255 | -0.019 | 70.1116
6 | 0.9407 | 0.0133 | -0.0161 | 70.7293
6.5 | 1 | 0.01454 | -0.0137 | 68.7758
7 | 1.0525 | 0.01602 | -0.0104 | 65.6991
7.5 | 1.0968 | 0.01774 | -0.0062 | 61.8264
8 | 1.1227 | 0.01985 | -0.0005 | 56.5592
8.5 | 1.141 | 0.02289 | 0.0038 | 49.8471
9 | 1.1575 | 0.02678 | 0.0064 | 43.2226
9.5 | 1.1675 | 0.03171 | 0.0078 | 36.818
10 | 1.1694 | 0.03777 | 0.0078 | 30.9611
10.5 | 1.1677 | 0.0446 | 0.0068 | 26.1816
11 | 1.1572 | 0.05261 | 0.0043 | 21.9958
11.5 | 1.1411 | 0.06186 | 0.0005 | 18.4465
12 | 1.1229 | 0.07207 | -0.0047 | 15.5807
12.5 | 1.1008 | 0.08335 | -0.011 | 13.207
13 | 1.0636 | 0.09766 | -0.0203 | 10.8908
13.5 | 1.0221 | 0.11363 | -0.0311 | 8.995
14 | 0.9898 | 0.12923 | -0.0417 | 7.6592
14.5 | 0.9077 | 0.15659 | -0.0611 | 5.7967
15 | 0.9115 | 0.1677 | -0.0679 | 5.4353

## 33. Re 750k Mach 0.00 (1)
BIGFOIL.COM POLAR EXPORT
Joukowsky 14.00% thick 1.00% camber
Joukowsky 14.00% thick 1.00% camber |  |  |  | Cl Max: | 1.417 | at alpha= | 15 | deg
JavaFoil+Calcfoil stall+Eppler ext transition |  |  |  | L/D Max: | 114.442 | at alpha= | 7 | deg
Re: | 750000 |  |  | Cd Min: | 0.00525 | at alpha= | 0 | deg
Mach: | 0 |  |  | Cl=0 at alpha= | -1.1721 | deg
|  |  |  | @ Cl=0.1, Cd= | 0.005257
|  |  |  | @ Cl=0.4, Cd= | 0.0056125
|  |  |  | @ Cl=0.6, Cd= | 0.0062464
alpha (deg) | Cl | Cd | Cm | Cl/Cd
-20 | -1.132 | 0.15765 | -0.018 | -7.18
-19.5 | -1.144 | 0.14786 | -0.019 | -7.74
-19 | -1.155 | 0.13871 | -0.019 | -8.325
-18.5 | -1.163 | 0.13001 | -0.019 | -8.946
-18 | -1.17 | 0.12102 | -0.02 | -9.668
-17.5 | -1.175 | 0.11199 | -0.02 | -10.495
-17 | -1.179 | 0.10301 | -0.021 | -11.443
-16.5 | -1.18 | 0.09427 | -0.021 | -12.521
-16 | -1.18 | 0.0857 | -0.022 | -13.764
-15.5 | -1.177 | 0.07764 | -0.022 | -15.153
-15 | -1.171 | 0.0696 | -0.023 | -16.823
-14.5 | -1.163 | 0.06164 | -0.023 | -18.86
-14 | -1.152 | 0.05436 | -0.024 | -21.184
-13.5 | -1.138 | 0.04796 | -0.024 | -23.719
-13 | -1.121 | 0.04196 | -0.025 | -26.718
-12.5 | -1.102 | 0.03645 | -0.025 | -30.23
-12 | -1.08 | 0.03155 | -0.025 | -34.218
-11.5 | -1.054 | 0.02745 | -0.026 | -38.409
-11 | -1.025 | 0.02378 | -0.026 | -43.124
-10.5 | -0.993 | 0.0209 | -0.027 | -47.523
-10 | -0.959 | 0.01837 | -0.027 | -52.2
-9.5 | -0.922 | 0.01624 | -0.027 | -56.761
-9 | -0.882 | 0.01451 | -0.028 | -60.791
-8.5 | -0.84 | 0.01314 | -0.028 | -63.88
-8 | -0.795 | 0.01206 | -0.028 | -65.969
-7.5 | -0.75 | 0.00713 | -0.029 | -105.17
-7 | -0.694 | 0.00691 | -0.029 | -100.337
-6.5 | -0.637 | 0.00667 | -0.029 | -95.469
-6 | -0.579 | 0.00642 | -0.029 | -90.129
-5.5 | -0.52 | 0.0062 | -0.029 | -83.832
-5 | -0.461 | 0.00605 | -0.029 | -76.205
-4.5 | -0.402 | 0.00587 | -0.029 | -68.402
-4 | -0.342 | 0.0057 | -0.029 | -59.973
-3.5 | -0.282 | 0.00557 | -0.029 | -50.591
-3 | -0.221 | 0.00546 | -0.029 | -40.581
-2.5 | -0.161 | 0.00537 | -0.029 | -29.953
-2 | -0.1 | 0.00531 | -0.029 | -18.894
-1.5 | -0.04 | 0.00528 | -0.029 | -7.52
-1 | 0.021 | 0.00528 | -0.029 | 3.981
-0.5 | 0.082 | 0.00526 | -0.029 | 15.545
0 | 0.142 | 0.00525 | -0.029 | 27.153
0.5 | 0.203 | 0.00536 | -0.029 | 37.917
1 | 0.264 | 0.00537 | -0.029 | 49.13
1.5 | 0.324 | 0.00545 | -0.029 | 59.445
2 | 0.385 | 0.00556 | -0.029 | 69.123
2.5 | 0.445 | 0.00577 | -0.029 | 77.086
3 | 0.505 | 0.00589 | -0.029 | 85.812
3.5 | 0.565 | 0.00611 | -0.029 | 92.49
4 | 0.624 | 0.00634 | -0.029 | 98.527
4.5 | 0.684 | 0.00661 | -0.029 | 103.422
5 | 0.743 | 0.00693 | -0.029 | 107.196
5.5 | 0.801 | 0.0073 | -0.029 | 109.659
6 | 0.858 | 0.00771 | -0.029 | 111.314
6.5 | 0.915 | 0.00811 | -0.029 | 112.81
7 | 0.971 | 0.00848 | -0.029 | 114.442
7.5 | 1.018 | 0.01265 | -0.028 | 80.479
8 | 1.065 | 0.01338 | -0.028 | 79.595
8.5 | 1.11 | 0.01441 | -0.028 | 77.044
9 | 1.153 | 0.01557 | -0.028 | 74.068
9.5 | 1.193 | 0.01689 | -0.027 | 70.669
10 | 1.231 | 0.0184 | -0.027 | 66.884
10.5 | 1.266 | 0.02017 | -0.027 | 62.732
11 | 1.297 | 0.02217 | -0.027 | 58.522
11.5 | 1.325 | 0.02447 | -0.026 | 54.161
12 | 1.35 | 0.02715 | -0.026 | 49.707
12.5 | 1.37 | 0.03031 | -0.026 | 45.207
13 | 1.388 | 0.03389 | -0.026 | 40.946
13.5 | 1.401 | 0.03802 | -0.025 | 36.857
14 | 1.411 | 0.04287 | -0.025 | 32.91
14.5 | 1.416 | 0.04829 | -0.024 | 29.318
15 | 1.417 | 0.05439 | -0.024 | 26.058
15.5 | 1.416 | 0.06114 | -0.024 | 23.154
16 | 1.41 | 0.06876 | -0.023 | 20.512
16.5 | 1.402 | 0.07702 | -0.023 | 18.208
17 | 1.392 | 0.08599 | -0.022 | 16.189
17.5 | 1.379 | 0.09548 | -0.022 | 14.447
18 | 1.365 | 0.10542 | -0.021 | 12.951
18.5 | 1.349 | 0.11543 | -0.021 | 11.688
19 | 1.33 | 0.12586 | -0.02 | 10.57
19.5 | 1.31 | 0.1364 | -0.02 | 9.605
20 | 1.29 | 0.1464 | -0.019 | 8.809

## 34. Re 750k Mach 0.00 (2)
BIGFOIL.COM POLAR EXPORT
Joukowsky 14.00% thick 1.00% camber
Joukowsky 14.00% thick 1.00% camber |  |  |  | Cl Max: | 1.4732 | at alpha= | 15.5 | deg
XFOIL ncrit=9 |  |  |  | L/D Max: | 87.7661 | at alpha= | 7 | deg
Re: | 750000 |  |  | Cd Min: | 0.12966 | at alpha= | -20 | deg
Mach: | 0 |  |  | Cl=0 at alpha= | -1.1375 | deg
|  |  |  | @ Cl=0.1, Cd= | 0.0072355
|  |  |  | @ Cl=0.4, Cd= | 0.0075396
|  |  |  | @ Cl=0.6, Cd= | 0.0082142
alpha (deg) | Cl | Cd | Cm | Cl/Cd
-20 | -1.1361 | 0.12966 | 0.009 | -8.7621
-19.5 | -1.1486 | 0.11902 | 0.0024 | -9.6505
-19 | -1.1585 | 0.10933 | -0.0033 | -10.5964
-18.5 | -1.1736 | 0.09876 | -0.0096 | -11.8834
-18 | -1.1912 | 0.08803 | -0.0158 | -13.5318
-17.5 | -1.2094 | 0.07763 | -0.0217 | -15.579
-17 | -1.2262 | 0.06786 | -0.0272 | -18.0696
-16.5 | -1.244 | 0.0587 | -0.032 | -21.1925
-16 | -1.2703 | 0.04901 | -0.0368 | -25.9192
-15.5 | -1.2842 | 0.0412 | -0.0404 | -31.1699
-15 | -1.2867 | 0.03511 | -0.0428 | -36.6477
-14.5 | -1.2809 | 0.0304 | -0.0441 | -42.1349
-14 | -1.2764 | 0.0263 | -0.0442 | -48.5323
-13.5 | -1.2766 | 0.02315 | -0.0415 | -55.1447
-13 | -1.2527 | 0.0215 | -0.0387 | -58.2651
-12.5 | -1.2189 | 0.01993 | -0.037 | -61.1591
-12 | -1.1792 | 0.0186 | -0.0357 | -63.3978
-11.5 | -1.1363 | 0.01734 | -0.0346 | -65.5306
-11 | -1.0896 | 0.01634 | -0.0338 | -66.683
-10.5 | -1.0425 | 0.01524 | -0.033 | -68.4055
-10 | -0.9929 | 0.01434 | -0.0324 | -69.2399
-9.5 | -0.9418 | 0.01356 | -0.0319 | -69.4543
-9 | -0.8906 | 0.01278 | -0.0314 | -69.687
-8.5 | -0.84 | 0.01203 | -0.0308 | -69.8254
-8 | -0.7703 | 0.01131 | -0.0339 | -68.1079
-7.5 | -0.7091 | 0.0107 | -0.035 | -66.271
-7 | -0.6599 | 0.01025 | -0.0333 | -64.3805
-6.5 | -0.6079 | 0.00983 | -0.0322 | -61.8413
-6 | -0.5543 | 0.00944 | -0.0315 | -58.7182
-5.5 | -0.4993 | 0.00904 | -0.031 | -55.2323
-5 | -0.4436 | 0.00874 | -0.0306 | -50.7551
-4.5 | -0.3872 | 0.00841 | -0.0305 | -46.0404
-4 | -0.3303 | 0.00815 | -0.0303 | -40.5276
-3.5 | -0.2732 | 0.00794 | -0.0302 | -34.4081
-3 | -0.2157 | 0.00773 | -0.0301 | -27.9043
-2.5 | -0.1579 | 0.00758 | -0.0301 | -20.8311
-2 | -0.1001 | 0.00745 | -0.0301 | -13.4362
-1.5 | -0.0422 | 0.00735 | -0.03 | -5.7415
-1 | 0.016 | 0.00729 | -0.03 | 2.1948
-0.5 | 0.074 | 0.00724 | -0.03 | 10.221
0 | 0.1321 | 0.00723 | -0.03 | 18.2711
0.5 | 0.1903 | 0.00725 | -0.03 | 26.2483
1.5 | 0.3061 | 0.00736 | -0.03 | 41.5897
2 | 0.3636 | 0.00747 | -0.0299 | 48.6747
2.5 | 0.4211 | 0.00758 | -0.0298 | 55.5541
3 | 0.4781 | 0.00776 | -0.0296 | 61.6108
3.5 | 0.535 | 0.00795 | -0.0295 | 67.2956
4 | 0.5912 | 0.00817 | -0.0292 | 72.3623
5 | 0.7006 | 0.00872 | -0.0281 | 80.344
5.5 | 0.7522 | 0.009 | -0.0268 | 83.5778
6 | 0.801 | 0.00928 | -0.0249 | 86.3147
6.5 | 0.861 | 0.00984 | -0.0258 | 87.5
7 | 0.9154 | 0.01043 | -0.0256 | 87.7661
7.5 | 0.9685 | 0.01113 | -0.0252 | 87.0171
8 | 1.0212 | 0.01181 | -0.0248 | 86.4691
8.5 | 1.0723 | 0.0126 | -0.0241 | 85.1032
9 | 1.1227 | 0.0134 | -0.0234 | 83.7836
9.5 | 1.1721 | 0.01423 | -0.0226 | 82.3682
10 | 1.2196 | 0.01514 | -0.0215 | 80.5548
10.5 | 1.2652 | 0.01612 | -0.0202 | 78.4864
11 | 1.3078 | 0.01722 | -0.0186 | 75.9466
11.5 | 1.3477 | 0.01836 | -0.0167 | 73.4041
12 | 1.3848 | 0.01951 | -0.0145 | 70.979
12.5 | 1.4076 | 0.02101 | -0.0104 | 66.9967
13 | 1.4287 | 0.02255 | -0.0067 | 63.357
13.5 | 1.4379 | 0.02517 | -0.0032 | 57.1275
14 | 1.4562 | 0.0276 | -0.0012 | 52.7609
14.5 | 1.465 | 0.03115 | 0.0002 | 47.0305
15 | 1.4672 | 0.03581 | 0.0007 | 40.9718
15.5 | 1.4732 | 0.04055 | 0.0003 | 36.3305
16 | 1.4716 | 0.04653 | -0.0009 | 31.6269
16.5 | 1.4557 | 0.05467 | -0.0035 | 26.627
17 | 1.4425 | 0.06309 | -0.0067 | 22.8642
17.5 | 1.4315 | 0.07176 | -0.0105 | 19.9484
18 | 1.4173 | 0.08138 | -0.015 | 17.4158
18.5 | 1.3988 | 0.0921 | -0.0204 | 15.1878
19 | 1.3762 | 0.10387 | -0.0267 | 13.2493
19.5 | 1.3582 | 0.11517 | -0.0329 | 11.793
20 | 1.3453 | 0.12596 | -0.0391 | 10.6804

## 35. Re 750k Mach 0.10 (1)
BIGFOIL.COM POLAR EXPORT
Joukowsky 14.00% thick 1.00% camber
Joukowsky 14.00% thick 1.00% camber |  |  |  | Cl Max: | 1.405 | at alpha= | 14.5 | deg
JavaFoil+Calcfoil stall+Eppler ext transition |  |  |  | L/D Max: | 114.406 | at alpha= | 7 | deg
Re: | 750000 |  |  | Cd Min: | 0.00526 | at alpha= | -0.5 | deg
Mach: | 0.1 |  |  | Cl=0 at alpha= | -1.1721 | deg
|  |  |  | @ Cl=0.1, Cd= | 0.0052659
|  |  |  | @ Cl=0.4, Cd= | 0.0056233
|  |  |  | @ Cl=0.6, Cd= | 0.006248
alpha (deg) | Cl | Cd | Cm | Cl/Cd
-20 | -1.093 | 0.16272 | -0.018 | -6.719
-19.5 | -1.109 | 0.15285 | -0.018 | -7.255
-19 | -1.122 | 0.14345 | -0.019 | -7.825
-18.5 | -1.134 | 0.13453 | -0.019 | -8.428
-18 | -1.144 | 0.12541 | -0.019 | -9.12
-17.5 | -1.152 | 0.11612 | -0.02 | -9.919
-17 | -1.158 | 0.10701 | -0.02 | -10.82
-16.5 | -1.162 | 0.09779 | -0.021 | -11.884
-16 | -1.164 | 0.08919 | -0.021 | -13.047
-15.5 | -1.163 | 0.08069 | -0.022 | -14.412
-15 | -1.159 | 0.07233 | -0.022 | -16.026
-14.5 | -1.152 | 0.06443 | -0.023 | -17.885
-14 | -1.143 | 0.05671 | -0.023 | -20.162
-13.5 | -1.131 | 0.05002 | -0.024 | -22.606
-13 | -1.116 | 0.04353 | -0.025 | -25.641
-12.5 | -1.098 | 0.0379 | -0.025 | -28.976
-12 | -1.077 | 0.03276 | -0.025 | -32.884
-11.5 | -1.053 | 0.02844 | -0.026 | -37.013
-11 | -1.025 | 0.02458 | -0.026 | -41.691
-10.5 | -0.993 | 0.02155 | -0.027 | -46.101
-10 | -0.959 | 0.01888 | -0.027 | -50.817
-9.5 | -0.923 | 0.01663 | -0.027 | -55.478
-9 | -0.883 | 0.01481 | -0.028 | -59.637
-8.5 | -0.841 | 0.01339 | -0.028 | -62.831
-8 | -0.797 | 0.01222 | -0.028 | -65.195
-7.5 | -0.753 | 0.00715 | -0.029 | -105.316
-7 | -0.697 | 0.00694 | -0.029 | -100.362
-6.5 | -0.64 | 0.00669 | -0.029 | -95.547
-6 | -0.581 | 0.00644 | -0.029 | -90.26
-5.5 | -0.523 | 0.00622 | -0.029 | -84.018
-5 | -0.463 | 0.00604 | -0.029 | -76.74
-4.5 | -0.404 | 0.00588 | -0.029 | -68.598
-4 | -0.343 | 0.00571 | -0.029 | -60.189
-3.5 | -0.283 | 0.00558 | -0.029 | -50.772
-3 | -0.222 | 0.00546 | -0.029 | -40.732
-2.5 | -0.162 | 0.00538 | -0.029 | -30.074
-2 | -0.101 | 0.00532 | -0.029 | -18.97
-1.5 | -0.04 | 0.00528 | -0.029 | -7.555
-1 | 0.021 | 0.00528 | -0.029 | 3.998
-0.5 | 0.082 | 0.00526 | -0.029 | 15.613
0 | 0.143 | 0.00528 | -0.029 | 27.135
0.5 | 0.204 | 0.00536 | -0.029 | 38.069
1 | 0.265 | 0.00537 | -0.029 | 49.324
1.5 | 0.326 | 0.00546 | -0.029 | 59.67
2 | 0.387 | 0.00558 | -0.029 | 69.309
2.5 | 0.447 | 0.00578 | -0.029 | 77.344
3 | 0.508 | 0.0059 | -0.029 | 86.076
3.5 | 0.568 | 0.00612 | -0.029 | 92.739
4 | 0.628 | 0.00636 | -0.029 | 98.718
4.5 | 0.687 | 0.00663 | -0.029 | 103.577
5 | 0.746 | 0.00695 | -0.029 | 107.284
5.5 | 0.805 | 0.00734 | -0.029 | 109.648
6 | 0.862 | 0.00775 | -0.029 | 111.321
6.5 | 0.919 | 0.00813 | -0.029 | 113.081
7 | 0.975 | 0.00853 | -0.029 | 114.406
7.5 | 1.021 | 0.0128 | -0.028 | 79.801
8 | 1.068 | 0.01353 | -0.028 | 78.941
8.5 | 1.113 | 0.01461 | -0.028 | 76.227
9 | 1.156 | 0.01582 | -0.028 | 73.101
9.5 | 1.196 | 0.0172 | -0.028 | 69.552
10 | 1.233 | 0.01878 | -0.027 | 65.645
10.5 | 1.267 | 0.02057 | -0.027 | 61.61
11 | 1.298 | 0.02274 | -0.027 | 57.079
11.5 | 1.325 | 0.02511 | -0.027 | 52.754
12 | 1.348 | 0.02794 | -0.026 | 48.25
12.5 | 1.368 | 0.03119 | -0.026 | 43.842
13 | 1.383 | 0.03507 | -0.026 | 39.439
13.5 | 1.395 | 0.03945 | -0.025 | 35.352
14 | 1.402 | 0.04463 | -0.025 | 31.415
14.5 | 1.405 | 0.05042 | -0.024 | 27.858
15 | 1.404 | 0.0567 | -0.024 | 24.76
15.5 | 1.399 | 0.06411 | -0.024 | 21.822
16 | 1.391 | 0.07229 | -0.023 | 19.237
16.5 | 1.38 | 0.0811 | -0.023 | 17.014
17 | 1.366 | 0.0906 | -0.022 | 15.081
17.5 | 1.351 | 0.10057 | -0.021 | 13.429
18 | 1.333 | 0.11096 | -0.021 | 12.016
18.5 | 1.314 | 0.12132 | -0.02 | 10.832
19 | 1.292 | 0.13168 | -0.02 | 9.813
19.5 | 1.269 | 0.1429 | -0.019 | 8.877

## 36. Re 750k Mach 0.10 (2)
BIGFOIL.COM POLAR EXPORT
Joukowsky 14.00% thick 1.00% camber
Joukowsky 14.00% thick 1.00% camber |  |  |  | Cl Max: | 1.4602 | at alpha= | 15.5 | deg
XFOIL ncrit=9 |  |  |  | L/D Max: | 87.3814 | at alpha= | 7 | deg
Re: | 750000 |  |  | Cd Min: | 0.13705 | at alpha= | -20 | deg
Mach: | 0.1 |  |  | Cl=0 at alpha= | -1.1367 | deg
|  |  |  | @ Cl=0.1, Cd= | 0.0072656
|  |  |  | @ Cl=0.4, Cd= | 0.0075709
|  |  |  | @ Cl=0.6, Cd= | 0.0082447
alpha (deg) | Cl | Cd | Cm | Cl/Cd
-20 | -1.11 | 0.13705 | 0.0131 | -8.0992
-19.5 | -1.1267 | 0.12514 | 0.0055 | -9.0035
-19 | -1.1352 | 0.11561 | -0.0002 | -9.8192
-18.5 | -1.1485 | 0.10512 | -0.0065 | -10.9256
-18 | -1.1653 | 0.09429 | -0.0129 | -12.3587
-17.5 | -1.1825 | 0.08378 | -0.019 | -14.1143
-17 | -1.2001 | 0.07357 | -0.0248 | -16.3124
-16.5 | -1.2174 | 0.06402 | -0.03 | -19.0159
-16 | -1.2433 | 0.05416 | -0.035 | -22.9561
-15.5 | -1.2622 | 0.04548 | -0.0393 | -27.7529
-15 | -1.27 | 0.03848 | -0.0424 | -33.0042
-14.5 | -1.2686 | 0.03293 | -0.0444 | -38.5241
-14 | -1.2598 | 0.02868 | -0.0452 | -43.9261
-13.5 | -1.2648 | 0.02434 | -0.0442 | -51.9638
-13 | -1.2533 | 0.0222 | -0.0407 | -56.455
-12.5 | -1.2186 | 0.0208 | -0.0388 | -58.5865
-12 | -1.1848 | 0.01904 | -0.0371 | -62.2269
-11.5 | -1.1406 | 0.01791 | -0.0359 | -63.6851
-11 | -1.0965 | 0.01662 | -0.0348 | -65.9747
-10.5 | -1.0492 | 0.01552 | -0.034 | -67.6031
-10 | -0.9988 | 0.01466 | -0.0333 | -68.131
-9.5 | -0.9483 | 0.01375 | -0.0327 | -68.9673
-9 | -0.8971 | 0.0129 | -0.0321 | -69.5426
-8.5 | -0.8461 | 0.01214 | -0.0313 | -69.6952
-8 | -0.7753 | 0.01143 | -0.0345 | -67.8303
-7.5 | -0.7141 | 0.01083 | -0.0354 | -65.9372
-6.5 | -0.6124 | 0.0099 | -0.0325 | -61.8586
-6 | -0.5582 | 0.00952 | -0.0318 | -58.6345
-5.5 | -0.5029 | 0.0091 | -0.0313 | -55.2637
-5 | -0.4468 | 0.00879 | -0.0309 | -50.8305
-4.5 | -0.3899 | 0.00845 | -0.0307 | -46.142
-4 | -0.3326 | 0.00821 | -0.0305 | -40.5116
-3 | -0.2172 | 0.00776 | -0.0303 | -27.9897
-2.5 | -0.159 | 0.00761 | -0.0303 | -20.8936
-2 | -0.1009 | 0.00748 | -0.0302 | -13.4893
-1.5 | -0.0425 | 0.00738 | -0.0302 | -5.7588
-1 | 0.016 | 0.00731 | -0.0302 | 2.1888
-0.5 | 0.0743 | 0.00727 | -0.0302 | 10.2201
0 | 0.1329 | 0.00726 | -0.0302 | 18.3058
0.5 | 0.1913 | 0.00727 | -0.0301 | 26.3136
1 | 0.2496 | 0.00732 | -0.0301 | 34.0984
2 | 0.3658 | 0.0075 | -0.03 | 48.7733
2.5 | 0.4237 | 0.00762 | -0.0299 | 55.6037
3 | 0.4812 | 0.00779 | -0.0297 | 61.7715
3.5 | 0.5382 | 0.008 | -0.0295 | 67.275
4 | 0.5949 | 0.00822 | -0.0292 | 72.3723
4.5 | 0.6507 | 0.00849 | -0.0288 | 76.6431
5.5 | 0.7573 | 0.00908 | -0.0268 | 83.4031
6 | 0.8054 | 0.00934 | -0.0246 | 86.2313
6.5 | 0.8663 | 0.00993 | -0.0256 | 87.2407
7 | 0.921 | 0.01054 | -0.0253 | 87.3814
7.5 | 0.9747 | 0.01122 | -0.0249 | 86.8717
8 | 1.0274 | 0.01196 | -0.0244 | 85.903
8.5 | 1.079 | 0.01275 | -0.0237 | 84.6275
9 | 1.1298 | 0.01355 | -0.0229 | 83.3801
9.5 | 1.179 | 0.01443 | -0.0219 | 81.7048
10 | 1.2265 | 0.01537 | -0.0207 | 79.7983
10.5 | 1.2719 | 0.01638 | -0.0193 | 77.6496
11 | 1.3143 | 0.0175 | -0.0175 | 75.1029
11.5 | 1.3517 | 0.0188 | -0.0152 | 71.8989
12 | 1.3869 | 0.01999 | -0.0126 | 69.3797
12.5 | 1.406 | 0.02156 | -0.008 | 65.2134
13 | 1.4242 | 0.02345 | -0.0045 | 60.7335
13.5 | 1.4347 | 0.02624 | -0.0015 | 54.6761
14 | 1.45 | 0.02914 | 0.0002 | 49.7598
14.5 | 1.4532 | 0.03348 | 0.0012 | 43.405
15 | 1.4577 | 0.03826 | 0.0012 | 38.0998
15.5 | 1.4602 | 0.04367 | 0.0004 | 33.4371
16 | 1.4534 | 0.05055 | -0.0015 | 28.7517
16.5 | 1.431 | 0.05989 | -0.0049 | 23.8938
17 | 1.4224 | 0.06808 | -0.0082 | 20.8931
17.5 | 1.409 | 0.07743 | -0.0125 | 18.1971
18 | 1.3931 | 0.08764 | -0.0176 | 15.8957
18.5 | 1.3738 | 0.09876 | -0.0234 | 13.9105
19 | 1.3523 | 0.1105 | -0.0298 | 12.238
19.5 | 1.3381 | 0.12147 | -0.036 | 11.0159
20 | 1.3256 | 0.13232 | -0.0424 | 10.0181

## 37. Re 750k Mach 0.25 (1)
BIGFOIL.COM POLAR EXPORT
Joukowsky 14.00% thick 1.00% camber
Joukowsky 14.00% thick 1.00% camber |  |  |  | Cl Max: | 1.342 | at alpha= | 13 | deg
JavaFoil+Calcfoil stall+Eppler ext transition |  |  |  | L/D Max: | 112.551 | at alpha= | 6.5 | deg
Re: | 750000 |  |  | Cd Min: | 0.00528 | at alpha= | -0.5 | deg
Mach: | 0.25 |  |  | Cl=0 at alpha= | -1.1746 | deg
|  |  |  | @ Cl=0.1, Cd= | 0.0052876
|  |  |  | @ Cl=0.4, Cd= | 0.0056277
|  |  |  | @ Cl=0.6, Cd= | 0.0062785
alpha (deg) | Cl | Cd | Cm | Cl/Cd
-19 | -0.851 | 0.17732 | -0.017 | -4.799
-18.5 | -0.892 | 0.16479 | -0.017 | -5.41
-18 | -0.929 | 0.15316 | -0.018 | -6.066
-17.5 | -0.962 | 0.14207 | -0.018 | -6.774
-17 | -0.992 | 0.13179 | -0.019 | -7.524
-16.5 | -1.017 | 0.12147 | -0.019 | -8.372
-16 | -1.038 | 0.11137 | -0.02 | -9.322
-15.5 | -1.056 | 0.10109 | -0.02 | -10.444
-15 | -1.068 | 0.09096 | -0.021 | -11.745
-14.5 | -1.076 | 0.08145 | -0.022 | -13.206
-14 | -1.08 | 0.07209 | -0.023 | -14.976
-13.5 | -1.08 | 0.06313 | -0.023 | -17.102
-13 | -1.076 | 0.05476 | -0.024 | -19.652
-12.5 | -1.068 | 0.04724 | -0.025 | -22.608
-12 | -1.056 | 0.04056 | -0.025 | -26.032
-11.5 | -1.039 | 0.03477 | -0.026 | -29.877
-11 | -1.017 | 0.0298 | -0.026 | -34.128
-10.5 | -0.991 | 0.02561 | -0.027 | -38.68
-10 | -0.961 | 0.0221 | -0.027 | -43.464
-9.5 | -0.927 | 0.0192 | -0.028 | -48.273
-9 | -0.89 | 0.01683 | -0.028 | -52.868
-8.5 | -0.849 | 0.01486 | -0.029 | -57.131
-8 | -0.806 | 0.01331 | -0.029 | -60.565
-7.5 | -0.76 | 0.0121 | -0.029 | -62.81
-7 | -0.714 | 0.00708 | -0.03 | -100.852
-6.5 | -0.656 | 0.00685 | -0.03 | -95.71
-6 | -0.597 | 0.00658 | -0.03 | -90.613
-5.5 | -0.536 | 0.00632 | -0.03 | -84.91
-5 | -0.476 | 0.0061 | -0.03 | -78.03
-4.5 | -0.414 | 0.00592 | -0.03 | -69.987
-4 | -0.353 | 0.00579 | -0.03 | -60.933
-3.5 | -0.291 | 0.00562 | -0.03 | -51.755
-3 | -0.229 | 0.00549 | -0.03 | -41.596
-2.5 | -0.166 | 0.0054 | -0.03 | -30.749
-2 | -0.104 | 0.00538 | -0.03 | -19.25
-1.5 | -0.041 | 0.0053 | -0.03 | -7.739
-1 | 0.022 | 0.0053 | -0.03 | 4.093
-0.5 | 0.084 | 0.00528 | -0.03 | 15.988
0 | 0.147 | 0.00531 | -0.03 | 27.714
0.5 | 0.21 | 0.00535 | -0.03 | 39.183
1 | 0.272 | 0.00547 | -0.03 | 49.824
1.5 | 0.335 | 0.0055 | -0.03 | 60.844
2 | 0.397 | 0.00562 | -0.03 | 70.63
2.5 | 0.459 | 0.00578 | -0.03 | 79.471
3 | 0.521 | 0.00597 | -0.03 | 87.387
3.5 | 0.583 | 0.00621 | -0.03 | 93.934
4 | 0.645 | 0.00646 | -0.03 | 99.749
4.5 | 0.705 | 0.00676 | -0.03 | 104.327
5 | 0.766 | 0.00711 | -0.03 | 107.701
5.5 | 0.826 | 0.00753 | -0.03 | 109.675
6 | 0.885 | 0.00798 | -0.03 | 110.896
6.5 | 0.943 | 0.00838 | -0.029 | 112.551
7 | 0.991 | 0.01271 | -0.029 | 77.928
7.5 | 1.04 | 0.01366 | -0.029 | 76.141
8 | 1.086 | 0.01453 | -0.029 | 74.732
8.5 | 1.13 | 0.01585 | -0.029 | 71.28
9 | 1.171 | 0.01733 | -0.028 | 67.555
9.5 | 1.208 | 0.01903 | -0.028 | 63.459
10 | 1.241 | 0.02103 | -0.028 | 59.026
10.5 | 1.271 | 0.02338 | -0.027 | 54.344
11 | 1.296 | 0.02607 | -0.027 | 49.713
11.5 | 1.315 | 0.02942 | -0.027 | 44.698
12 | 1.329 | 0.03319 | -0.026 | 40.054
12.5 | 1.339 | 0.03768 | -0.026 | 35.523
13 | 1.342 | 0.04297 | -0.026 | 31.227
13.5 | 1.339 | 0.04961 | -0.025 | 26.983
14 | 1.33 | 0.05698 | -0.025 | 23.347
14.5 | 1.314 | 0.06574 | -0.024 | 19.984
15 | 1.292 | 0.07568 | -0.023 | 17.072
15.5 | 1.266 | 0.08642 | -0.022 | 14.646
16 | 1.235 | 0.09811 | -0.022 | 12.591
16.5 | 1.202 | 0.11004 | -0.021 | 10.919
17 | 1.164 | 0.12264 | -0.02 | 9.493
17.5 | 1.124 | 0.13504 | -0.019 | 8.325
18 | 1.081 | 0.14753 | -0.019 | 7.329

## 38. Re 750k Mach 0.25 (2)
BIGFOIL.COM POLAR EXPORT
Joukowsky 14.00% thick 1.00% camber
Joukowsky 14.00% thick 1.00% camber |  |  |  | Cl Max: | 1.3995 | at alpha= | 13.5 | deg
XFOIL ncrit=9 |  |  |  | L/D Max: | 86.1538 | at alpha= | 6.5 | deg
Re: | 750000 |  |  | Cd Min: | 0.12931 | at alpha= | 18.5 | deg
Mach: | 0.25 |  |  | Cl=0 at alpha= | -1.1304 | deg
|  |  |  | @ Cl=0.1, Cd= | 0.0074
|  |  |  | @ Cl=0.4, Cd= | 0.0077175
|  |  |  | @ Cl=0.6, Cd= | 0.0084115
alpha (deg) | Cl | Cd | Cm | Cl/Cd
-18 | -1.0354 | 0.12713 | 0.0046 | -8.1444
-17.5 | -1.0523 | 0.1153 | -0.0029 | -9.1266
-17 | -1.0732 | 0.10308 | -0.0105 | -10.4113
-16.5 | -1.0926 | 0.09172 | -0.0173 | -11.9123
-16 | -1.112 | 0.08095 | -0.0236 | -13.7369
-15.5 | -1.1326 | 0.07066 | -0.0295 | -16.0289
-15 | -1.1532 | 0.06085 | -0.0349 | -18.9515
-14.5 | -1.1716 | 0.05183 | -0.0396 | -22.6047
-14 | -1.1852 | 0.04373 | -0.0435 | -27.1027
-13.5 | -1.1891 | 0.037 | -0.0463 | -32.1378
-13 | -1.2004 | 0.03007 | -0.0489 | -39.9202
-12.5 | -1.1935 | 0.02572 | -0.0493 | -46.4036
-12 | -1.1861 | 0.02274 | -0.0467 | -52.1592
-11.5 | -1.1655 | 0.02044 | -0.0435 | -57.0205
-11 | -1.1248 | 0.01891 | -0.0415 | -59.4818
-10.5 | -1.0821 | 0.01732 | -0.0398 | -62.4769
-10 | -1.0339 | 0.01604 | -0.0383 | -64.4576
-9.5 | -0.9819 | 0.01504 | -0.0372 | -65.2859
-9 | -0.9302 | 0.01394 | -0.0361 | -66.7288
-8.5 | -0.8778 | 0.01301 | -0.0349 | -67.4712
-8 | -0.8024 | 0.01215 | -0.0381 | -66.0412
-7.5 | -0.743 | 0.01143 | -0.0379 | -65.0044
-7 | -0.6915 | 0.01087 | -0.0359 | -63.6155
-6.5 | -0.637 | 0.01036 | -0.0345 | -61.4865
-6 | -0.5802 | 0.00991 | -0.0336 | -58.5469
-5.5 | -0.5228 | 0.00945 | -0.0329 | -55.3228
-5 | -0.4641 | 0.00908 | -0.0324 | -51.1123
-4.5 | -0.4053 | 0.00872 | -0.032 | -46.4794
-4 | -0.3457 | 0.00842 | -0.0317 | -41.057
-3.5 | -0.2858 | 0.00817 | -0.0315 | -34.9816
-3 | -0.2259 | 0.00794 | -0.0314 | -28.4509
-2.5 | -0.1656 | 0.00777 | -0.0312 | -21.3127
-2 | -0.1051 | 0.00763 | -0.0312 | -13.7746
-1.5 | -0.0448 | 0.00752 | -0.0311 | -5.9574
-1 | 0.0158 | 0.00745 | -0.031 | 2.1208
-0.5 | 0.0764 | 0.0074 | -0.031 | 10.3243
0 | 0.1368 | 0.0074 | -0.0309 | 18.4865
0.5 | 0.1974 | 0.00741 | -0.0308 | 26.6397
1 | 0.2577 | 0.00747 | -0.0308 | 34.498
1.5 | 0.318 | 0.00754 | -0.0307 | 42.1751
2 | 0.3781 | 0.00767 | -0.0305 | 49.296
2.5 | 0.438 | 0.0078 | -0.0303 | 56.1538
3 | 0.4974 | 0.008 | -0.0301 | 62.175
3.5 | 0.5567 | 0.00822 | -0.0298 | 67.7251
4 | 0.6155 | 0.00848 | -0.0294 | 72.5825
4.5 | 0.6734 | 0.00879 | -0.0288 | 76.6098
5 | 0.7301 | 0.00915 | -0.028 | 79.7923
5.5 | 0.7848 | 0.0095 | -0.0267 | 82.6105
6 | 0.833 | 0.00981 | -0.0238 | 84.9134
6.5 | 0.896 | 0.0104 | -0.0245 | 86.1538
7 | 0.9523 | 0.01113 | -0.0239 | 85.5615
7.5 | 1.0078 | 0.01188 | -0.0231 | 84.8316
8 | 1.0616 | 0.01275 | -0.0221 | 83.2627
8.5 | 1.1144 | 0.01364 | -0.0209 | 81.7009
9 | 1.1656 | 0.0146 | -0.0194 | 79.8356
9.5 | 1.2143 | 0.01566 | -0.0177 | 77.5415
10 | 1.26 | 0.01682 | -0.0156 | 74.9108
10.5 | 1.3012 | 0.01812 | -0.013 | 71.8102
11 | 1.3337 | 0.01963 | -0.0094 | 67.9419
11.5 | 1.355 | 0.02127 | -0.0046 | 63.7047
12 | 1.3701 | 0.02364 | -0.0006 | 57.9569
12.5 | 1.3846 | 0.02659 | 0.002 | 52.0722
13 | 1.392 | 0.03061 | 0.0036 | 45.4753
13.5 | 1.3995 | 0.03515 | 0.0042 | 39.8151
14 | 1.3939 | 0.04148 | 0.0034 | 33.6041
14.5 | 1.3885 | 0.04834 | 0.0018 | 28.7236
15 | 1.3814 | 0.05585 | -0.0007 | 24.7341
15.5 | 1.3687 | 0.06458 | -0.0042 | 21.1939
16 | 1.3458 | 0.07523 | -0.0092 | 17.8891
16.5 | 1.3294 | 0.0855 | -0.0143 | 15.5485
17 | 1.3138 | 0.09616 | -0.0198 | 13.6626
17.5 | 1.2979 | 0.10724 | -0.0258 | 12.1028
18 | 1.2829 | 0.11847 | -0.0322 | 10.8289
18.5 | 1.2704 | 0.12931 | -0.0386 | 9.8245

## 39. Re 750k Mach 0.50 (1)
BIGFOIL.COM POLAR EXPORT
Joukowsky 14.00% thick 1.00% camber
Joukowsky 14.00% thick 1.00% camber |  |  |  | Cl Max: | 1.171 | at alpha= | 20 | deg
JavaFoil+Calcfoil stall+Eppler ext transition |  |  |  | L/D Max: | 105.916 | at alpha= | 4.5 | deg
Re: | 750000 |  |  | Cd Min: | 0.00539 | at alpha= | -0.5 | deg
Mach: | 0.5 |  |  | Cl=0 at alpha= | -1.1714 | deg
|  |  |  | @ Cl=0.1, Cd= | 0.0053934
|  |  |  | @ Cl=0.4, Cd= | 0.0057634
|  |  |  | @ Cl=0.6, Cd= | 0.0064062
alpha (deg) | Cl | Cd | Cm | Cl/Cd
-20 | -1.055 | 0.21811 | -0.02 | -4.838
-19.5 | -1.027 | 0.21617 | -0.02 | -4.752
-19 | -1 | 0.2092 | -0.02 | -4.782
-18.5 | -0.972 | 0.20533 | -0.019 | -4.731
-18 | -0.944 | 0.1954 | -0.019 | -4.832
-17.5 | -0.916 | 0.18809 | -0.019 | -4.87
-17 | -0.888 | 0.18866 | -0.019 | -4.708
-16.5 | -0.861 | 0.18383 | -0.019 | -4.684
-16 | -0.832 | 0.17238 | -0.018 | -4.827
-15.5 | -0.805 | 0.16794 | -0.018 | -4.792
-15 | -0.776 | 0.16116 | -0.018 | -4.815
-14.5 | -0.748 | 0.15586 | -0.018 | -4.8
-14 | -0.72 | 0.14791 | -0.017 | -4.867
-13.5 | -0.691 | 0.14633 | -0.017 | -4.723
-13 | -0.664 | 0.14068 | -0.017 | -4.717
-12.5 | -0.635 | 0.13247 | -0.016 | -4.794
-12 | -0.607 | 0.12204 | -0.016 | -4.971
-11.5 | -0.579 | 0.11798 | -0.015 | -4.905
-11 | -0.551 | 0.11168 | -0.015 | -4.931
-10.5 | -0.522 | 0.09028 | -0.014 | -5.785
-10 | -0.75 | 0.06624 | -0.023 | -11.321
-9.5 | -0.83 | 0.04704 | -0.026 | -17.634
-9 | -0.85 | 0.03555 | -0.028 | -23.919
-8.5 | -0.842 | 0.02819 | -0.029 | -29.88
-8 | -0.819 | 0.02296 | -0.03 | -35.673
-7.5 | -0.786 | 0.01908 | -0.031 | -41.17
-7 | -0.744 | 0.0162 | -0.031 | -45.939
-6.5 | -0.697 | 0.01398 | -0.032 | -49.847
-6 | -0.645 | 0.0123 | -0.032 | -52.443
-5.5 | -0.591 | 0.01106 | -0.033 | -53.46
-5 | -0.529 | 0.00665 | -0.033 | -79.505
-4.5 | -0.461 | 0.00632 | -0.033 | -72.959
-4 | -0.393 | 0.00607 | -0.033 | -64.807
-3.5 | -0.324 | 0.00592 | -0.033 | -54.822
-3 | -0.255 | 0.00572 | -0.033 | -44.633
-2.5 | -0.186 | 0.00557 | -0.033 | -33.281
-2 | -0.116 | 0.00547 | -0.033 | -21.168
-1.5 | -0.046 | 0.0054 | -0.033 | -8.482
-1 | 0.024 | 0.0054 | -0.033 | 4.489
-0.5 | 0.094 | 0.00539 | -0.033 | 17.503
0 | 0.164 | 0.00543 | -0.033 | 30.289
0.5 | 0.234 | 0.00546 | -0.033 | 42.914
1 | 0.304 | 0.00556 | -0.033 | 54.702
1.5 | 0.374 | 0.00573 | -0.033 | 65.226
2 | 0.444 | 0.00582 | -0.033 | 76.145
2.5 | 0.513 | 0.00608 | -0.033 | 84.363
3 | 0.582 | 0.00634 | -0.033 | 91.795
3.5 | 0.65 | 0.00659 | -0.033 | 98.684
4 | 0.718 | 0.00696 | -0.033 | 103.215
4.5 | 0.785 | 0.00741 | -0.033 | 105.916
5 | 0.847 | 0.01129 | -0.033 | 74.996
5.5 | 0.905 | 0.01266 | -0.033 | 71.489
6 | 0.96 | 0.01397 | -0.032 | 68.682
6.5 | 1.011 | 0.01553 | -0.032 | 65.072
7 | 1.057 | 0.01735 | -0.032 | 60.913
7.5 | 1.097 | 0.01953 | -0.031 | 56.18
8 | 1.129 | 0.02223 | -0.031 | 50.782
8.5 | 1.149 | 0.02552 | -0.03 | 45.041
9 | 1.154 | 0.03025 | -0.03 | 38.146
9.5 | 1.129 | 0.03718 | -0.029 | 30.353
10 | 1.043 | 0.04998 | -0.027 | 20.87
10.5 | 0.649 | 0.08996 | -0.014 | 7.212
11 | 0.676 | 0.1115 | -0.014 | 6.059
11.5 | 0.703 | 0.12027 | -0.015 | 5.847
12 | 0.731 | 0.12641 | -0.015 | 5.783
12.5 | 0.759 | 0.13531 | -0.016 | 5.609
13 | 0.787 | 0.13816 | -0.016 | 5.696
13.5 | 0.815 | 0.14839 | -0.017 | 5.493
14 | 0.842 | 0.14958 | -0.017 | 5.629
14.5 | 0.87 | 0.16179 | -0.017 | 5.378
15 | 0.898 | 0.16261 | -0.018 | 5.523
15.5 | 0.925 | 0.17115 | -0.018 | 5.405
16 | 0.953 | 0.17449 | -0.018 | 5.464
16.5 | 0.98 | 0.18183 | -0.018 | 5.39
17 | 1.008 | 0.18651 | -0.019 | 5.406
17.5 | 1.035 | 0.19483 | -0.019 | 5.311
18 | 1.063 | 0.20183 | -0.019 | 5.267
18.5 | 1.089 | 0.20705 | -0.019 | 5.262
19 | 1.118 | 0.21153 | -0.019 | 5.285
19.5 | 1.144 | 0.2192 | -0.019 | 5.219
20 | 1.171 | 0.22475 | -0.02 | 5.211

## 40. Re 750k Mach 0.50 (2)
BIGFOIL.COM POLAR EXPORT
Joukowsky 14.00% thick 1.00% camber
Joukowsky 14.00% thick 1.00% camber |  |  |  | Cl Max: | 1.2326 | at alpha= | 10 | deg
XFOIL ncrit=9 |  |  |  | L/D Max: | 78.7794 | at alpha= | 5.5 | deg
Re: | 750000 |  |  | Cd Min: | 0.14529 | at alpha= | 15 | deg
Mach: | 0.5 |  |  | Cl=0 at alpha= | -1.1043 | deg
|  |  |  | @ Cl=0.1, Cd= | 0.008
|  |  |  | @ Cl=0.4, Cd= | 0.0083393
|  |  |  | @ Cl=0.6, Cd= | 0.0090977
alpha (deg) | Cl | Cd | Cm | Cl/Cd
-14 | -0.706 | 0.13887 | 0.0119 | -5.0839
-13.5 | -0.7257 | 0.12459 | 0.0029 | -5.8247
-13 | -0.8074 | 0.1018 | -0.0135 | -7.9312
-12.5 | -0.831 | 0.08957 | -0.0216 | -9.2777
-12 | -0.8637 | 0.07693 | -0.0302 | -11.2271
-11.5 | -0.8973 | 0.06508 | -0.0382 | -13.7876
-11 | -0.9299 | 0.05427 | -0.0451 | -17.1347
-10.5 | -0.9578 | 0.04453 | -0.0507 | -21.5091
-10 | -0.9748 | 0.03614 | -0.055 | -26.9729
-9.5 | -0.9844 | 0.02875 | -0.0581 | -34.24
-9 | -0.9875 | 0.02286 | -0.0592 | -43.1977
-8.5 | -0.9759 | 0.01943 | -0.0559 | -50.2265
-8 | -0.9133 | 0.01673 | -0.0565 | -54.5906
-7.5 | -0.8625 | 0.01513 | -0.0524 | -57.0059
-7 | -0.8074 | 0.01385 | -0.0485 | -58.296
-6.5 | -0.7457 | 0.01281 | -0.0456 | -58.2123
-6 | -0.6797 | 0.01194 | -0.0434 | -56.9263
-5.5 | -0.613 | 0.01113 | -0.0415 | -55.0764
-5 | -0.544 | 0.01051 | -0.04 | -51.7602
-4.5 | -0.4751 | 0.00993 | -0.0388 | -47.8449
-4 | -0.4055 | 0.00947 | -0.0378 | -42.8194
-3.5 | -0.3354 | 0.00909 | -0.037 | -36.8977
-3 | -0.2656 | 0.00876 | -0.0364 | -30.3196
-2.5 | -0.1955 | 0.0085 | -0.0358 | -23
-2 | -0.1254 | 0.00829 | -0.0354 | -15.1267
-1 | 0.0146 | 0.00805 | -0.0347 | 1.8137
-0.5 | 0.0844 | 0.008 | -0.0344 | 10.55
0 | 0.1544 | 0.008 | -0.0341 | 19.3
0.5 | 0.2241 | 0.00803 | -0.0337 | 27.9078
1 | 0.2938 | 0.0081 | -0.0334 | 36.2716
1.5 | 0.3632 | 0.00826 | -0.0329 | 43.9709
2 | 0.4328 | 0.00841 | -0.0324 | 51.4625
2.5 | 0.502 | 0.00864 | -0.0318 | 58.1019
3 | 0.5708 | 0.00894 | -0.031 | 63.8479
3.5 | 0.6393 | 0.00931 | -0.0301 | 68.6681
4 | 0.7073 | 0.00972 | -0.0289 | 72.7675
4.5 | 0.7744 | 0.01021 | -0.0275 | 75.8472
5 | 0.8402 | 0.0108 | -0.0257 | 77.7963
5.5 | 0.9036 | 0.01147 | -0.0233 | 78.7794
6 | 0.9624 | 0.01222 | -0.02 | 78.7561
6.5 | 1.0198 | 0.01295 | -0.0161 | 78.749
7 | 1.0791 | 0.01418 | -0.0133 | 76.1001
7.5 | 1.1324 | 0.0156 | -0.0096 | 72.5897
8 | 1.1747 | 0.0173 | -0.0048 | 67.9017
8.5 | 1.1979 | 0.01946 | 0.0014 | 61.557
9 | 1.2152 | 0.02268 | 0.0057 | 53.5802
9.5 | 1.2258 | 0.02715 | 0.008 | 45.1492
10 | 1.2326 | 0.03259 | 0.0089 | 37.8214
10.5 | 1.2281 | 0.03947 | 0.0082 | 31.1148
11 | 1.2196 | 0.04714 | 0.0064 | 25.8719
11.5 | 1.2036 | 0.056 | 0.0032 | 21.4929
12 | 1.1835 | 0.06585 | -0.0012 | 17.9727
12.5 | 1.1613 | 0.0767 | -0.0069 | 15.1408
13 | 1.1393 | 0.08822 | -0.0135 | 12.9143
13.5 | 1.1142 | 0.10075 | -0.0212 | 11.0591
14 | 1.081 | 0.11525 | -0.0308 | 9.3796
14.5 | 1.0481 | 0.13064 | -0.0413 | 8.0228
15 | 1.0247 | 0.14529 | -0.0514 | 7.0528

## 41. Re 1M Mach 0.00 (1)
BIGFOIL.COM POLAR EXPORT
Joukowsky 14.00% thick 1.00% camber
Joukowsky 14.00% thick 1.00% camber |  |  |  | Cl Max: | 1.429 | at alpha= | 15 | deg
JavaFoil+Calcfoil stall+Eppler ext transition |  |  |  | L/D Max: | 119.816 | at alpha= | 7 | deg
Re: | 1000000 |  |  | Cd Min: | 0.00499 | at alpha= | 0 | deg
Mach: | 0 |  |  | Cl=0 at alpha= | -1.1721 | deg
|  |  |  | @ Cl=0.1, Cd= | 0.004997
|  |  |  | @ Cl=0.4, Cd= | 0.0053475
|  |  |  | @ Cl=0.6, Cd= | 0.0059146
alpha (deg) | Cl | Cd | Cm | Cl/Cd
-20 | -1.138 | 0.14897 | -0.019 | -7.641
-19.5 | -1.151 | 0.13922 | -0.019 | -8.269
-19 | -1.162 | 0.13019 | -0.02 | -8.925
-18.5 | -1.171 | 0.12167 | -0.02 | -9.623
-18 | -1.178 | 0.11293 | -0.02 | -10.434
-17.5 | -1.184 | 0.10384 | -0.021 | -11.405
-17 | -1.188 | 0.09504 | -0.021 | -12.505
-16.5 | -1.19 | 0.08666 | -0.022 | -13.735
-16 | -1.19 | 0.07837 | -0.022 | -15.186
-15.5 | -1.187 | 0.07074 | -0.023 | -16.781
-15 | -1.182 | 0.06315 | -0.023 | -18.71
-14.5 | -1.173 | 0.05572 | -0.024 | -21.056
-14 | -1.162 | 0.04897 | -0.024 | -23.732
-13.5 | -1.148 | 0.04314 | -0.025 | -26.606
-13 | -1.131 | 0.03769 | -0.025 | -29.999
-12.5 | -1.111 | 0.03271 | -0.025 | -33.965
-12 | -1.089 | 0.02829 | -0.026 | -38.478
-11.5 | -1.063 | 0.02462 | -0.026 | -43.17
-11 | -1.033 | 0.02151 | -0.027 | -48.048
-10.5 | -1.001 | 0.01886 | -0.027 | -53.078
-10 | -0.966 | 0.01662 | -0.027 | -58.102
-9.5 | -0.928 | 0.01477 | -0.028 | -62.845
-9 | -0.888 | 0.01329 | -0.028 | -66.832
-8.5 | -0.845 | 0.01214 | -0.028 | -69.614
-8 | -0.805 | 0.00701 | -0.029 | -114.765
-7.5 | -0.75 | 0.00681 | -0.029 | -110.083
-7 | -0.694 | 0.00656 | -0.029 | -105.771
-6.5 | -0.637 | 0.00633 | -0.029 | -100.604
-6 | -0.579 | 0.00609 | -0.029 | -94.954
-5.5 | -0.52 | 0.00589 | -0.029 | -88.338
-5 | -0.461 | 0.00574 | -0.029 | -80.299
-4.5 | -0.402 | 0.00557 | -0.029 | -72.092
-4 | -0.342 | 0.00541 | -0.029 | -63.196
-3.5 | -0.282 | 0.00528 | -0.029 | -53.334
-3 | -0.221 | 0.00518 | -0.029 | -42.772
-2.5 | -0.161 | 0.0051 | -0.029 | -31.577
-2 | -0.1 | 0.00504 | -0.029 | -19.917
-1.5 | -0.04 | 0.00501 | -0.029 | -7.927
-1 | 0.021 | 0.00501 | -0.029 | 4.195
-0.5 | 0.082 | 0.005 | -0.029 | 16.356
0 | 0.142 | 0.00499 | -0.029 | 28.522
0.5 | 0.203 | 0.0051 | -0.029 | 39.81
1 | 0.264 | 0.00511 | -0.029 | 51.594
1.5 | 0.324 | 0.0052 | -0.029 | 62.41
2 | 0.385 | 0.0053 | -0.029 | 72.609
2.5 | 0.445 | 0.00549 | -0.029 | 81.035
3 | 0.505 | 0.00565 | -0.029 | 89.433
3.5 | 0.565 | 0.00579 | -0.029 | 97.557
4 | 0.624 | 0.006 | -0.029 | 104.068
4.5 | 0.684 | 0.00626 | -0.029 | 109.249
5 | 0.743 | 0.00656 | -0.029 | 113.173
5.5 | 0.801 | 0.00692 | -0.029 | 115.692
6 | 0.858 | 0.00732 | -0.029 | 117.309
6.5 | 0.915 | 0.00771 | -0.029 | 118.711
7 | 0.971 | 0.0081 | -0.029 | 119.816
7.5 | 1.021 | 0.01158 | -0.028 | 88.236
8 | 1.069 | 0.0125 | -0.028 | 85.501
8.5 | 1.114 | 0.01343 | -0.028 | 82.967
9 | 1.158 | 0.01448 | -0.028 | 79.976
9.5 | 1.199 | 0.01566 | -0.028 | 76.516
10 | 1.237 | 0.01703 | -0.027 | 72.617
10.5 | 1.272 | 0.01862 | -0.027 | 68.306
11 | 1.304 | 0.02041 | -0.027 | 63.904
11.5 | 1.332 | 0.02247 | -0.027 | 59.286
12 | 1.357 | 0.02488 | -0.026 | 54.563
12.5 | 1.379 | 0.02774 | -0.026 | 49.702
13 | 1.397 | 0.03091 | -0.026 | 45.174
13.5 | 1.411 | 0.03461 | -0.026 | 40.765
14 | 1.421 | 0.03896 | -0.025 | 36.481
14.5 | 1.427 | 0.04381 | -0.025 | 32.57
15 | 1.429 | 0.04928 | -0.024 | 28.993
15.5 | 1.428 | 0.05534 | -0.024 | 25.802
16 | 1.423 | 0.0622 | -0.024 | 22.879
16.5 | 1.416 | 0.06971 | -0.023 | 20.306
17 | 1.405 | 0.07791 | -0.023 | 18.039
17.5 | 1.393 | 0.08673 | -0.022 | 16.056
18 | 1.378 | 0.09611 | -0.022 | 14.337
18.5 | 1.362 | 0.10557 | -0.021 | 12.898
19 | 1.342 | 0.1157 | -0.021 | 11.599
19.5 | 1.321 | 0.12595 | -0.02 | 10.489
20 | 1.3 | 0.13576 | -0.02 | 9.573

## 42. Re 1M Mach 0.00 (2)
BIGFOIL.COM POLAR EXPORT
Joukowsky 14.00% thick 1.00% camber
Joukowsky 14.00% thick 1.00% camber |  |  |  | Cl Max: | 1.5369 | at alpha= | 16 | deg
XFOIL ncrit=9 |  |  |  | L/D Max: | 93.9428 | at alpha= | 7 | deg
Re: | 1000000 |  |  | Cd Min: | 0.12803 | at alpha= | -20 | deg
Mach: | 0 |  |  | Cl=0 at alpha= | -1.1364 | deg
|  |  |  | @ Cl=0.1, Cd= | 0.0067756
|  |  |  | @ Cl=0.4, Cd= | 0.0070945
|  |  |  | @ Cl=0.6, Cd= | 0.0077664
alpha (deg) | Cl | Cd | Cm | Cl/Cd
-20 | -1.1498 | 0.12803 | 0.0082 | -8.9807
-19.5 | -1.1676 | 0.11642 | 0.001 | -10.0292
-19 | -1.1901 | 0.10426 | -0.0064 | -11.4147
-18.5 | -1.2159 | 0.09203 | -0.0136 | -13.212
-18 | -1.2425 | 0.08019 | -0.0204 | -15.4945
-17.5 | -1.2676 | 0.06915 | -0.0266 | -18.3312
-17 | -1.2993 | 0.05798 | -0.0327 | -22.4095
-16.5 | -1.3328 | 0.04725 | -0.0382 | -28.2074
-16 | -1.3516 | 0.03891 | -0.042 | -34.7366
-15.5 | -1.3563 | 0.03277 | -0.0443 | -41.3885
-15 | -1.3511 | 0.02827 | -0.0452 | -47.7927
-14.5 | -1.3373 | 0.02521 | -0.0447 | -53.0464
-14 | -1.3416 | 0.02212 | -0.041 | -60.651
-13.5 | -1.3161 | 0.02051 | -0.0384 | -64.1687
-13 | -1.2779 | 0.01931 | -0.0368 | -66.1781
-12.5 | -1.24 | 0.01784 | -0.0354 | -69.5067
-12 | -1.1941 | 0.0169 | -0.0345 | -70.6568
-11.5 | -1.1491 | 0.01571 | -0.0335 | -73.1445
-11 | -1.1 | 0.01484 | -0.0329 | -74.124
-10.5 | -1.0503 | 0.01397 | -0.0323 | -75.1825
-10 | -0.9996 | 0.01312 | -0.0318 | -76.189
-9.5 | -0.9477 | 0.01238 | -0.0314 | -76.5509
-9 | -0.8954 | 0.01171 | -0.0309 | -76.4646
-8.5 | -0.8299 | 0.01103 | -0.0332 | -75.2403
-8 | -0.7708 | 0.01048 | -0.0338 | -73.5496
-7 | -0.6687 | 0.00962 | -0.0313 | -69.5114
-6.5 | -0.6144 | 0.00924 | -0.0307 | -66.4935
-6 | -0.5592 | 0.00885 | -0.0303 | -63.1864
-5.5 | -0.5033 | 0.0085 | -0.0301 | -59.2118
-5 | -0.4466 | 0.0082 | -0.0299 | -54.4634
-4.5 | -0.3897 | 0.0079 | -0.0298 | -49.3291
-3.5 | -0.2747 | 0.00743 | -0.0298 | -36.9717
-3 | -0.2168 | 0.00724 | -0.0298 | -29.9448
-2.5 | -0.1588 | 0.00711 | -0.0298 | -22.3347
-2 | -0.1007 | 0.00697 | -0.0299 | -14.4476
-1.5 | -0.0424 | 0.00688 | -0.0299 | -6.1628
-1 | 0.0159 | 0.00682 | -0.03 | 2.3314
-0.5 | 0.0742 | 0.00678 | -0.03 | 10.944
0 | 0.1326 | 0.00677 | -0.0301 | 19.5864
0.5 | 0.1908 | 0.00679 | -0.0301 | 28.1001
1 | 0.2491 | 0.00684 | -0.0302 | 36.4181
1.5 | 0.3072 | 0.00691 | -0.0302 | 44.4573
2 | 0.3651 | 0.00701 | -0.0302 | 52.0827
2.5 | 0.4229 | 0.00715 | -0.0302 | 59.1469
3 | 0.4804 | 0.0073 | -0.0301 | 65.8082
3.5 | 0.5374 | 0.00751 | -0.03 | 71.5579
4 | 0.5943 | 0.00774 | -0.0299 | 76.7829
4.5 | 0.6505 | 0.008 | -0.0297 | 81.3125
5 | 0.7059 | 0.0083 | -0.0293 | 85.0482
5.5 | 0.7603 | 0.00861 | -0.0287 | 88.3043
6 | 0.8122 | 0.00893 | -0.0276 | 90.9518
6.5 | 0.8635 | 0.00924 | -0.0263 | 93.4524
7 | 0.9197 | 0.00979 | -0.0264 | 93.9428
7.5 | 0.9735 | 0.01043 | -0.0261 | 93.3365
8 | 1.0269 | 0.01105 | -0.0257 | 92.9321
8.5 | 1.0791 | 0.01176 | -0.0252 | 91.7602
9 | 1.1302 | 0.01252 | -0.0245 | 90.2716
9.5 | 1.1807 | 0.01327 | -0.0238 | 88.9751
10 | 1.2297 | 0.01408 | -0.0229 | 87.3366
10.5 | 1.277 | 0.01496 | -0.0218 | 85.361
11 | 1.3224 | 0.0159 | -0.0205 | 83.1698
11.5 | 1.3666 | 0.01682 | -0.019 | 81.2485
12 | 1.4071 | 0.01788 | -0.0172 | 78.6969
12.5 | 1.4407 | 0.01921 | -0.0145 | 74.9974
13 | 1.4683 | 0.02032 | -0.0108 | 72.2589
13.5 | 1.4828 | 0.0221 | -0.0064 | 67.095
14 | 1.5015 | 0.02408 | -0.0034 | 62.3547
14.5 | 1.5161 | 0.02669 | -0.0011 | 56.804
15 | 1.5197 | 0.03061 | 0.0005 | 49.6472
15.5 | 1.5316 | 0.03426 | 0.0012 | 44.7052
16 | 1.5369 | 0.03889 | 0.0011 | 39.5192
16.5 | 1.5303 | 0.04524 | -0.0001 | 33.8263
17 | 1.5137 | 0.05335 | -0.0025 | 28.373
17.5 | 1.5061 | 0.06092 | -0.0053 | 24.7226
18 | 1.4908 | 0.07008 | -0.0093 | 21.2728
18.5 | 1.4696 | 0.0807 | -0.0144 | 18.2107
19 | 1.4429 | 0.09276 | -0.0206 | 15.5552
19.5 | 1.4118 | 0.10617 | -0.0279 | 13.2975
20 | 1.3783 | 0.1204 | -0.0361 | 11.4477

## 43. Re 1M Mach 0.10 (1)
BIGFOIL.COM POLAR EXPORT
Joukowsky 14.00% thick 1.00% camber
Joukowsky 14.00% thick 1.00% camber |  |  |  | Cl Max: | 1.416 | at alpha= | 14.5 | deg
JavaFoil+Calcfoil stall+Eppler ext transition |  |  |  | L/D Max: | 119.704 | at alpha= | 7 | deg
Re: | 1000000 |  |  | Cd Min: | 0.005 | at alpha= | -0.5 | deg
Mach: | 0.1 |  |  | Cl=0 at alpha= | -1.1721 | deg
|  |  |  | @ Cl=0.1, Cd= | 0.0050059
|  |  |  | @ Cl=0.4, Cd= | 0.0053512
|  |  |  | @ Cl=0.6, Cd= | 0.0059173
alpha (deg) | Cl | Cd | Cm | Cl/Cd
-20 | -1.099 | 0.15426 | -0.019 | -7.124
-19.5 | -1.115 | 0.1444 | -0.019 | -7.721
-19 | -1.129 | 0.13514 | -0.019 | -8.355
-18.5 | -1.141 | 0.12639 | -0.02 | -9.028
-18 | -1.151 | 0.11732 | -0.02 | -9.814
-17.5 | -1.16 | 0.10811 | -0.021 | -10.732
-17 | -1.167 | 0.09908 | -0.021 | -11.778
-16.5 | -1.172 | 0.09006 | -0.022 | -13.011
-16 | -1.174 | 0.08181 | -0.022 | -14.346
-15.5 | -1.173 | 0.07362 | -0.022 | -15.94
-15 | -1.17 | 0.06572 | -0.023 | -17.804
-14.5 | -1.163 | 0.05835 | -0.023 | -19.931
-14 | -1.154 | 0.05117 | -0.024 | -22.554
-13.5 | -1.141 | 0.04505 | -0.024 | -25.33
-13 | -1.126 | 0.03912 | -0.025 | -28.787
-12.5 | -1.108 | 0.03403 | -0.025 | -32.542
-12 | -1.086 | 0.02939 | -0.026 | -36.956
-11.5 | -1.061 | 0.02552 | -0.026 | -41.58
-11 | -1.033 | 0.02224 | -0.027 | -46.442
-10.5 | -1.001 | 0.01944 | -0.027 | -51.492
-10 | -0.966 | 0.01708 | -0.027 | -56.582
-9.5 | -0.929 | 0.01512 | -0.028 | -61.464
-9 | -0.89 | 0.01355 | -0.028 | -65.633
-8.5 | -0.847 | 0.01235 | -0.028 | -68.581
-8 | -0.803 | 0.01125 | -0.029 | -71.416
-7.5 | -0.753 | 0.00678 | -0.029 | -111.149
-7 | -0.697 | 0.00659 | -0.029 | -105.806
-6.5 | -0.64 | 0.00635 | -0.029 | -100.689
-6 | -0.581 | 0.00611 | -0.029 | -95.115
-5.5 | -0.523 | 0.0059 | -0.029 | -88.534
-5 | -0.463 | 0.00573 | -0.029 | -80.865
-4.5 | -0.404 | 0.00558 | -0.029 | -72.297
-4 | -0.343 | 0.00542 | -0.029 | -63.423
-3.5 | -0.283 | 0.00529 | -0.029 | -53.524
-3 | -0.222 | 0.00518 | -0.029 | -42.937
-2.5 | -0.162 | 0.0051 | -0.029 | -31.704
-2 | -0.101 | 0.00504 | -0.029 | -20
-1.5 | -0.04 | 0.00501 | -0.029 | -7.964
-1 | 0.021 | 0.00501 | -0.029 | 4.213
-0.5 | 0.082 | 0.005 | -0.029 | 16.427
0 | 0.143 | 0.00502 | -0.029 | 28.522
0.5 | 0.204 | 0.00511 | -0.029 | 39.978
1 | 0.265 | 0.00512 | -0.029 | 51.794
1.5 | 0.326 | 0.0052 | -0.029 | 62.672
2 | 0.387 | 0.00531 | -0.029 | 72.821
2.5 | 0.447 | 0.0055 | -0.029 | 81.341
3 | 0.508 | 0.00566 | -0.029 | 89.699
3.5 | 0.568 | 0.0058 | -0.029 | 97.816
4 | 0.628 | 0.00602 | -0.029 | 104.278
4.5 | 0.687 | 0.00628 | -0.029 | 109.409
5 | 0.746 | 0.00659 | -0.029 | 113.273
5.5 | 0.805 | 0.00696 | -0.029 | 115.676
6 | 0.862 | 0.00735 | -0.029 | 117.323
6.5 | 0.919 | 0.00775 | -0.029 | 118.573
7 | 0.975 | 0.00815 | -0.029 | 119.704
7.5 | 1.025 | 0.01209 | -0.028 | 84.754
8 | 1.072 | 0.01264 | -0.028 | 84.84
8.5 | 1.118 | 0.01361 | -0.028 | 82.124
9 | 1.161 | 0.0147 | -0.028 | 78.976
9.5 | 1.201 | 0.01594 | -0.028 | 75.343
10 | 1.239 | 0.01737 | -0.027 | 71.308
10.5 | 1.273 | 0.01897 | -0.027 | 67.115
11 | 1.305 | 0.02092 | -0.027 | 62.347
11.5 | 1.332 | 0.02306 | -0.027 | 57.776
12 | 1.356 | 0.02559 | -0.026 | 52.977
12.5 | 1.376 | 0.02853 | -0.026 | 48.227
13 | 1.392 | 0.03198 | -0.026 | 43.528
13.5 | 1.404 | 0.03591 | -0.026 | 39.115
14 | 1.413 | 0.04054 | -0.025 | 34.843
14.5 | 1.416 | 0.04572 | -0.025 | 30.966
15 | 1.416 | 0.05134 | -0.024 | 27.575
15.5 | 1.411 | 0.05802 | -0.024 | 24.323
16 | 1.403 | 0.06541 | -0.024 | 21.457
16.5 | 1.393 | 0.07342 | -0.023 | 18.97
17 | 1.379 | 0.08218 | -0.023 | 16.786
17.5 | 1.364 | 0.09156 | -0.022 | 14.892
18 | 1.345 | 0.1014 | -0.022 | 13.269
18.5 | 1.326 | 0.11134 | -0.021 | 11.908
19 | 1.303 | 0.12143 | -0.021 | 10.734
19.5 | 1.279 | 0.13253 | -0.02 | 9.647

## 44. Re 1M Mach 0.10 (2)
BIGFOIL.COM POLAR EXPORT
Joukowsky 14.00% thick 1.00% camber
Joukowsky 14.00% thick 1.00% camber |  |  |  | Cl Max: | 1.5221 | at alpha= | 16 | deg
XFOIL ncrit=9 |  |  |  | L/D Max: | 93.5794 | at alpha= | 7 | deg
Re: | 1000000 |  |  | Cd Min: | 0.13476 | at alpha= | -20 | deg
Mach: | 0.1 |  |  | Cl=0 at alpha= | -1.1354 | deg
|  |  |  | @ Cl=0.1, Cd= | 0.0067957
|  |  |  | @ Cl=0.4, Cd= | 0.0071199
|  |  |  | @ Cl=0.6, Cd= | 0.0077988
alpha (deg) | Cl | Cd | Cm | Cl/Cd
-20 | -1.1262 | 0.13476 | 0.0118 | -8.3571
-19.5 | -1.1409 | 0.12351 | 0.0047 | -9.2373
-19 | -1.1611 | 0.11152 | -0.0027 | -10.4116
-18.5 | -1.1826 | 0.09975 | -0.0097 | -11.8556
-18 | -1.2076 | 0.08782 | -0.0168 | -13.7509
-17.5 | -1.2333 | 0.0763 | -0.0234 | -16.1638
-17 | -1.2611 | 0.06511 | -0.0296 | -19.3688
-16.5 | -1.2988 | 0.05347 | -0.0359 | -24.2903
-16 | -1.3259 | 0.04374 | -0.0408 | -30.3132
-15.5 | -1.3381 | 0.03634 | -0.044 | -36.8217
-15 | -1.3382 | 0.03083 | -0.0458 | -43.4058
-14.5 | -1.3284 | 0.02693 | -0.0461 | -49.3279
-14 | -1.3277 | 0.02333 | -0.0445 | -56.9096
-13.5 | -1.3177 | 0.02122 | -0.0405 | -62.0971
-13 | -1.2835 | 0.0198 | -0.0386 | -64.8232
-12.5 | -1.246 | 0.01833 | -0.0369 | -67.976
-12 | -1.2018 | 0.01722 | -0.0358 | -69.7909
-11.5 | -1.1565 | 0.01604 | -0.0347 | -72.101
-11 | -1.1071 | 0.01517 | -0.034 | -72.9796
-10.5 | -1.0579 | 0.01416 | -0.0332 | -74.7105
-10 | -1.0067 | 0.01332 | -0.0326 | -75.5781
-9.5 | -0.9543 | 0.01258 | -0.0321 | -75.8585
-9 | -0.9015 | 0.0119 | -0.0316 | -75.7563
-8.5 | -0.8355 | 0.01118 | -0.0338 | -74.7317
-8 | -0.7764 | 0.01061 | -0.0342 | -73.1762
-7.5 | -0.7266 | 0.01015 | -0.0326 | -71.5862
-7 | -0.6737 | 0.0097 | -0.0317 | -69.4536
-6.5 | -0.6189 | 0.00929 | -0.0311 | -66.62
-6 | -0.5632 | 0.00893 | -0.0307 | -63.0683
-5.5 | -0.5069 | 0.00855 | -0.0304 | -59.2865
-5 | -0.4497 | 0.00824 | -0.0302 | -54.5752
-4.5 | -0.3925 | 0.00794 | -0.0301 | -49.4332
-4 | -0.3347 | 0.00771 | -0.03 | -43.4112
-3.5 | -0.2767 | 0.00746 | -0.03 | -37.0912
-3 | -0.2184 | 0.00728 | -0.03 | -30
-2.5 | -0.16 | 0.00713 | -0.03 | -22.4404
-2 | -0.1015 | 0.007 | -0.03 | -14.5
-1 | 0.0159 | 0.00684 | -0.0301 | 2.3246
-0.5 | 0.0746 | 0.0068 | -0.0302 | 10.9706
0 | 0.1334 | 0.00679 | -0.0302 | 19.6465
0.5 | 0.1919 | 0.00682 | -0.0303 | 28.1378
1 | 0.2506 | 0.00686 | -0.0303 | 36.5306
1.5 | 0.309 | 0.00694 | -0.0303 | 44.5245
2 | 0.3674 | 0.00703 | -0.0303 | 52.2617
2.5 | 0.4254 | 0.00719 | -0.0303 | 59.1655
3 | 0.4834 | 0.00733 | -0.0302 | 65.9482
3.5 | 0.5409 | 0.00754 | -0.0301 | 71.7374
4 | 0.598 | 0.00779 | -0.0299 | 76.7651
4.5 | 0.6547 | 0.00804 | -0.0297 | 81.4303
6 | 0.8176 | 0.00901 | -0.0276 | 90.7436
6.5 | 0.8681 | 0.0093 | -0.0259 | 93.3441
7 | 0.9255 | 0.00989 | -0.0262 | 93.5794
7.5 | 0.9799 | 0.01051 | -0.0258 | 93.235
8 | 1.0334 | 0.01118 | -0.0254 | 92.4329
8.5 | 1.0857 | 0.01193 | -0.0247 | 91.0059
9 | 1.1376 | 0.01264 | -0.0241 | 90
9.5 | 1.1883 | 0.01342 | -0.0232 | 88.5469
10 | 1.2374 | 0.01426 | -0.0222 | 86.7742
10.5 | 1.2848 | 0.01516 | -0.0209 | 84.7493
11 | 1.3297 | 0.01617 | -0.0194 | 82.2325
11.5 | 1.3724 | 0.01721 | -0.0177 | 79.7443
12 | 1.4126 | 0.01827 | -0.0156 | 77.318
12.5 | 1.4437 | 0.01961 | -0.0124 | 73.6206
13 | 1.4653 | 0.02093 | -0.008 | 70.0096
13.5 | 1.4776 | 0.02308 | -0.0039 | 64.0208
14 | 1.4975 | 0.02522 | -0.0014 | 59.3775
14.5 | 1.5085 | 0.02838 | 0.0006 | 53.1536
15 | 1.5135 | 0.03251 | 0.0017 | 46.5549
15.5 | 1.5216 | 0.03678 | 0.002 | 41.3703
16 | 1.5221 | 0.04224 | 0.0013 | 36.0346
16.5 | 1.5077 | 0.04989 | -0.0007 | 30.2205
17 | 1.494 | 0.05805 | -0.0035 | 25.7364
17.5 | 1.4818 | 0.06666 | -0.0071 | 22.2292
18 | 1.4632 | 0.07671 | -0.0118 | 19.0744
18.5 | 1.4385 | 0.08828 | -0.0176 | 16.2947
19 | 1.4103 | 0.10095 | -0.0244 | 13.9703
19.5 | 1.38 | 0.1145 | -0.0321 | 12.0524
20 | 1.3546 | 0.12756 | -0.0398 | 10.6193

## 45. Re 1M Mach 0.25 (1)
BIGFOIL.COM POLAR EXPORT
Joukowsky 14.00% thick 1.00% camber
Joukowsky 14.00% thick 1.00% camber |  |  |  | Cl Max: | 1.352 | at alpha= | 13 | deg
JavaFoil+Calcfoil stall+Eppler ext transition |  |  |  | L/D Max: | 118.246 | at alpha= | 6.5 | deg
Re: | 1000000 |  |  | Cd Min: | 0.00501 | at alpha= | -0.5 | deg
Mach: | 0.25 |  |  | Cl=0 at alpha= | -1.1746 | deg
|  |  |  | @ Cl=0.1, Cd= | 0.0050202
|  |  |  | @ Cl=0.4, Cd= | 0.0053592
|  |  |  | @ Cl=0.6, Cd= | 0.0059358
alpha (deg) | Cl | Cd | Cm | Cl/Cd
-19 | -0.854 | 0.16901 | -0.017 | -5.051
-18.5 | -0.895 | 0.15753 | -0.018 | -5.682
-18 | -0.933 | 0.14566 | -0.018 | -6.405
-17.5 | -0.967 | 0.13465 | -0.019 | -7.182
-17 | -0.997 | 0.12459 | -0.019 | -8.001
-16.5 | -1.023 | 0.11428 | -0.02 | -8.953
-16 | -1.045 | 0.10407 | -0.021 | -10.046
-15.5 | -1.064 | 0.09371 | -0.021 | -11.355
-15 | -1.078 | 0.08383 | -0.022 | -12.853
-14.5 | -1.085 | 0.07459 | -0.023 | -14.553
-14 | -1.09 | 0.0657 | -0.023 | -16.584
-13.5 | -1.09 | 0.05726 | -0.024 | -19.034
-13 | -1.086 | 0.04949 | -0.025 | -21.95
-12.5 | -1.078 | 0.04258 | -0.025 | -25.315
-12 | -1.065 | 0.0365 | -0.026 | -29.182
-11.5 | -1.048 | 0.03128 | -0.026 | -33.495
-11 | -1.025 | 0.02687 | -0.027 | -38.156
-10.5 | -0.998 | 0.02311 | -0.027 | -43.212
-10 | -0.968 | 0.01997 | -0.028 | -48.466
-9.5 | -0.934 | 0.0174 | -0.028 | -53.654
-9 | -0.896 | 0.01531 | -0.028 | -58.513
-8.5 | -0.855 | 0.01361 | -0.029 | -62.848
-8 | -0.812 | 0.01228 | -0.029 | -66.077
-7.5 | -0.766 | 0.01116 | -0.03 | -68.693
-7 | -0.714 | 0.00676 | -0.03 | -105.594
-6.5 | -0.656 | 0.0065 | -0.03 | -100.902
-6 | -0.597 | 0.00625 | -0.03 | -95.508
-5.5 | -0.536 | 0.00599 | -0.03 | -89.507
-5 | -0.476 | 0.00578 | -0.03 | -82.255
-4.5 | -0.414 | 0.00562 | -0.03 | -73.769
-4 | -0.353 | 0.00549 | -0.03 | -64.211
-3.5 | -0.291 | 0.00533 | -0.03 | -54.569
-3 | -0.229 | 0.00521 | -0.03 | -43.85
-2.5 | -0.166 | 0.00513 | -0.03 | -32.413
-2 | -0.104 | 0.00511 | -0.03 | -20.293
-1.5 | -0.041 | 0.00503 | -0.03 | -8.157
-1 | 0.022 | 0.00503 | -0.03 | 4.314
-0.5 | 0.084 | 0.00501 | -0.03 | 16.838
0 | 0.147 | 0.00505 | -0.03 | 29.16
0.5 | 0.21 | 0.00509 | -0.03 | 41.208
1 | 0.272 | 0.0052 | -0.03 | 52.389
1.5 | 0.335 | 0.00523 | -0.03 | 63.987
2 | 0.397 | 0.00535 | -0.03 | 74.279
2.5 | 0.459 | 0.00554 | -0.03 | 82.86
3 | 0.521 | 0.00566 | -0.03 | 92.179
3.5 | 0.583 | 0.00587 | -0.03 | 99.28
4 | 0.645 | 0.00611 | -0.03 | 105.439
4.5 | 0.705 | 0.0064 | -0.03 | 110.219
5 | 0.766 | 0.00673 | -0.03 | 113.734
5.5 | 0.826 | 0.00714 | -0.03 | 115.732
6 | 0.885 | 0.00757 | -0.03 | 116.887
6.5 | 0.943 | 0.00797 | -0.029 | 118.246
7 | 0.994 | 0.01197 | -0.029 | 83.039
7.5 | 1.044 | 0.01285 | -0.029 | 81.212
8 | 1.09 | 0.0138 | -0.029 | 79.033
8.5 | 1.134 | 0.01473 | -0.029 | 76.996
9 | 1.176 | 0.01607 | -0.028 | 73.16
9.5 | 1.213 | 0.01761 | -0.028 | 68.909
10 | 1.247 | 0.01941 | -0.028 | 64.256
10.5 | 1.277 | 0.02153 | -0.028 | 59.313
11 | 1.303 | 0.02395 | -0.027 | 54.405
11.5 | 1.323 | 0.02697 | -0.027 | 49.049
12 | 1.338 | 0.03035 | -0.027 | 44.081
12.5 | 1.348 | 0.03438 | -0.026 | 39.204
13 | 1.352 | 0.03911 | -0.026 | 34.57
13.5 | 1.35 | 0.04505 | -0.025 | 29.958
14 | 1.342 | 0.05162 | -0.025 | 25.996
14.5 | 1.326 | 0.05947 | -0.024 | 22.302
15 | 1.305 | 0.06848 | -0.024 | 19.054
15.5 | 1.279 | 0.07831 | -0.023 | 16.33
16 | 1.248 | 0.08936 | -0.022 | 13.963
16.5 | 1.213 | 0.1008 | -0.022 | 12.034
17 | 1.174 | 0.11333 | -0.021 | 10.362
17.5 | 1.133 | 0.12593 | -0.02 | 8.996
18 | 1.089 | 0.13832 | -0.019 | 7.872

## 46. Re 1M Mach 0.25 (2)
BIGFOIL.COM POLAR EXPORT
Joukowsky 14.00% thick 1.00% camber
Joukowsky 14.00% thick 1.00% camber |  |  |  | Cl Max: | 1.4539 | at alpha= | 14 | deg
XFOIL ncrit=9 |  |  |  | L/D Max: | 92.0077 | at alpha= | 7 | deg
Re: | 1000000 |  |  | Cd Min: | 0.13744 | at alpha= | 19 | deg
Mach: | 0.25 |  |  | Cl=0 at alpha= | -1.1297 | deg
|  |  |  | @ Cl=0.1, Cd= | 0.00692
|  |  |  | @ Cl=0.4, Cd= | 0.0072406
|  |  |  | @ Cl=0.6, Cd= | 0.0079307
alpha (deg) | Cl | Cd | Cm | Cl/Cd
-18 | -1.0679 | 0.12164 | 0.0008 | -8.7792
-17.5 | -1.086 | 0.10991 | -0.0064 | -9.8808
-17 | -1.1065 | 0.09814 | -0.0136 | -11.2747
-16.5 | -1.1324 | 0.08632 | -0.0207 | -13.1186
-16 | -1.1627 | 0.07432 | -0.0279 | -15.6445
-15.5 | -1.1925 | 0.06314 | -0.0343 | -18.8866
-15 | -1.2216 | 0.05268 | -0.0399 | -23.1891
-14.5 | -1.2399 | 0.04392 | -0.0443 | -28.2309
-14 | -1.2518 | 0.03626 | -0.0477 | -34.5229
-13.5 | -1.2554 | 0.03001 | -0.0499 | -41.8327
-13 | -1.2608 | 0.0247 | -0.0505 | -51.0445
-12.5 | -1.2553 | 0.02186 | -0.0472 | -57.4245
-12 | -1.2265 | 0.02009 | -0.0442 | -61.0503
-11.5 | -1.1904 | 0.01827 | -0.042 | -65.156
-11 | -1.1446 | 0.01693 | -0.0402 | -67.6078
-10.5 | -1.0959 | 0.01569 | -0.0388 | -69.847
-10 | -1.0449 | 0.01455 | -0.0375 | -71.8144
-9.5 | -0.9916 | 0.01358 | -0.0365 | -73.0191
-9 | -0.937 | 0.01274 | -0.0355 | -73.5479
-8.5 | -0.867 | 0.01187 | -0.0376 | -73.0413
-8 | -0.8085 | 0.01123 | -0.037 | -71.9947
-7.5 | -0.7562 | 0.01068 | -0.0351 | -70.8052
-7 | -0.7009 | 0.01017 | -0.0339 | -68.9184
-6.5 | -0.6437 | 0.00971 | -0.0331 | -66.2925
-6 | -0.5856 | 0.00927 | -0.0325 | -63.1715
-5.5 | -0.5268 | 0.00885 | -0.032 | -59.5254
-5 | -0.4675 | 0.00852 | -0.0317 | -54.8709
-4.5 | -0.4078 | 0.00817 | -0.0314 | -49.9143
-4 | -0.3477 | 0.00789 | -0.0313 | -44.0684
-3.5 | -0.2875 | 0.00765 | -0.0311 | -37.5817
-3 | -0.2271 | 0.00744 | -0.031 | -30.5242
-2.5 | -0.1664 | 0.00728 | -0.031 | -22.8571
-2 | -0.1058 | 0.00714 | -0.031 | -14.8179
-1.5 | -0.0451 | 0.00704 | -0.031 | -6.4062
-1 | 0.0158 | 0.00697 | -0.031 | 2.2669
-0.5 | 0.0766 | 0.00692 | -0.031 | 11.0694
0 | 0.1374 | 0.00692 | -0.031 | 19.8555
0.5 | 0.1981 | 0.00694 | -0.031 | 28.5447
1 | 0.2587 | 0.00699 | -0.031 | 37.01
1.5 | 0.3194 | 0.00708 | -0.0309 | 45.113
2 | 0.3797 | 0.00719 | -0.0309 | 52.8095
2.5 | 0.4399 | 0.00734 | -0.0308 | 59.9319
3 | 0.5 | 0.00753 | -0.0306 | 66.4011
3.5 | 0.5595 | 0.00776 | -0.0304 | 72.1005
4 | 0.6188 | 0.00801 | -0.0301 | 77.2534
4.5 | 0.6777 | 0.00831 | -0.0297 | 81.5523
5 | 0.7357 | 0.00866 | -0.0292 | 84.9538
6 | 0.8477 | 0.00943 | -0.0272 | 89.894
6.5 | 0.8956 | 0.00977 | -0.0243 | 91.6684
7 | 0.9578 | 0.01041 | -0.0248 | 92.0077
7.5 | 1.0142 | 0.0111 | -0.0241 | 91.3694
8 | 1.0693 | 0.01188 | -0.0232 | 90.0084
8.5 | 1.1232 | 0.01271 | -0.0221 | 88.3714
9 | 1.1762 | 0.01356 | -0.0208 | 86.7404
9.5 | 1.2271 | 0.0145 | -0.0193 | 84.6276
10 | 1.2757 | 0.01552 | -0.0174 | 82.1972
10.5 | 1.3211 | 0.01666 | -0.0152 | 79.2977
11 | 1.3608 | 0.01799 | -0.0123 | 75.642
11.5 | 1.3949 | 0.01927 | -0.0087 | 72.3871
12 | 1.4128 | 0.021 | -0.0035 | 67.2762
12.5 | 1.43 | 0.02323 | 0.0003 | 61.5583
13 | 1.4404 | 0.02644 | 0.0031 | 54.4781
13.5 | 1.4536 | 0.03002 | 0.0047 | 48.4211
14 | 1.4539 | 0.03525 | 0.0051 | 41.2454
14.5 | 1.4536 | 0.04108 | 0.0045 | 35.3846
15 | 1.4491 | 0.04782 | 0.003 | 30.3032
15.5 | 1.4362 | 0.05599 | 0.0002 | 25.651
16 | 1.4122 | 0.06625 | -0.0043 | 21.3162
16.5 | 1.3839 | 0.0778 | -0.01 | 17.7879
17 | 1.3637 | 0.08884 | -0.0156 | 15.3501
17.5 | 1.342 | 0.10056 | -0.0219 | 13.3453
18 | 1.3203 | 0.11275 | -0.0288 | 11.71
18.5 | 1.2998 | 0.1251 | -0.0362 | 10.3901
19 | 1.2805 | 0.13744 | -0.0438 | 9.3168

## 47. Re 1M Mach 0.50 (1)
BIGFOIL.COM POLAR EXPORT
Joukowsky 14.00% thick 1.00% camber
Joukowsky 14.00% thick 1.00% camber |  |  |  | Cl Max: | 1.172 | at alpha= | 20 | deg
JavaFoil+Calcfoil stall+Eppler ext transition |  |  |  | L/D Max: | 113.478 | at alpha= | 5 | deg
Re: | 1000000 |  |  | Cd Min: | 0.00508 | at alpha= | -1 | deg
Mach: | 0.5 |  |  | Cl=0 at alpha= | -1.1714 | deg
|  |  |  | @ Cl=0.1, Cd= | 0.0051034
|  |  |  | @ Cl=0.4, Cd= | 0.0054534
|  |  |  | @ Cl=0.6, Cd= | 0.0060362
alpha (deg) | Cl | Cd | Cm | Cl/Cd
-20 | -1.056 | 0.20824 | -0.02 | -5.07
-19.5 | -1.027 | 0.20171 | -0.02 | -5.094
-19 | -1.001 | 0.1959 | -0.02 | -5.107
-18.5 | -0.972 | 0.19265 | -0.019 | -5.044
-18 | -0.944 | 0.18716 | -0.019 | -5.046
-17.5 | -0.916 | 0.17948 | -0.019 | -5.104
-17 | -0.888 | 0.17364 | -0.019 | -5.115
-16.5 | -0.861 | 0.16653 | -0.019 | -5.171
-16 | -0.832 | 0.16283 | -0.018 | -5.111
-15.5 | -0.805 | 0.15848 | -0.018 | -5.078
-15 | -0.776 | 0.1507 | -0.018 | -5.15
-14.5 | -0.748 | 0.15078 | -0.018 | -4.962
-14 | -0.72 | 0.14159 | -0.017 | -5.084
-13.5 | -0.691 | 0.13657 | -0.017 | -5.061
-13 | -0.664 | 0.13106 | -0.017 | -5.063
-12.5 | -0.635 | 0.12555 | -0.016 | -5.058
-12 | -0.607 | 0.11486 | -0.016 | -5.282
-11.5 | -0.579 | 0.11045 | -0.015 | -5.24
-11 | -0.551 | 0.10546 | -0.015 | -5.222
-10.5 | -0.522 | 0.08839 | -0.014 | -5.911
-10 | -0.758 | 0.06052 | -0.024 | -12.528
-9.5 | -0.838 | 0.04262 | -0.027 | -19.666
-9 | -0.858 | 0.03226 | -0.029 | -26.594
-8.5 | -0.849 | 0.02564 | -0.03 | -33.111
-8 | -0.825 | 0.02092 | -0.03 | -39.439
-7.5 | -0.791 | 0.01743 | -0.031 | -45.399
-7 | -0.749 | 0.01484 | -0.032 | -50.472
-6.5 | -0.702 | 0.01288 | -0.032 | -54.482
-6 | -0.65 | 0.01142 | -0.033 | -56.886
-5.5 | -0.595 | 0.00663 | -0.033 | -89.763
-5 | -0.529 | 0.0063 | -0.033 | -83.884
-4.5 | -0.461 | 0.006 | -0.033 | -76.966
-4 | -0.393 | 0.00575 | -0.033 | -68.377
-3.5 | -0.324 | 0.00561 | -0.033 | -57.801
-3 | -0.255 | 0.00542 | -0.033 | -47.083
-2.5 | -0.186 | 0.00528 | -0.033 | -35.108
-2 | -0.116 | 0.00518 | -0.033 | -22.329
-1.5 | -0.046 | 0.00512 | -0.033 | -8.951
-1 | 0.024 | 0.00508 | -0.033 | 4.769
-0.5 | 0.094 | 0.0051 | -0.033 | 18.484
0 | 0.164 | 0.00514 | -0.033 | 32.012
0.5 | 0.234 | 0.00517 | -0.033 | 45.349
1 | 0.304 | 0.00526 | -0.033 | 57.801
1.5 | 0.374 | 0.00542 | -0.033 | 68.961
2 | 0.444 | 0.00551 | -0.033 | 80.482
2.5 | 0.513 | 0.00574 | -0.033 | 89.338
3 | 0.582 | 0.00597 | -0.033 | 97.372
3.5 | 0.65 | 0.00622 | -0.033 | 104.545
4 | 0.718 | 0.00657 | -0.033 | 109.306
4.5 | 0.785 | 0.00701 | -0.033 | 112.07
5 | 0.851 | 0.0075 | -0.033 | 113.478
5.5 | 0.908 | 0.01188 | -0.033 | 76.459
6 | 0.963 | 0.01309 | -0.032 | 73.616
6.5 | 1.015 | 0.01452 | -0.032 | 69.891
7 | 1.061 | 0.01619 | -0.032 | 65.562
7.5 | 1.102 | 0.01819 | -0.031 | 60.595
8 | 1.134 | 0.02068 | -0.031 | 54.858
8.5 | 1.156 | 0.02359 | -0.031 | 48.989
9 | 1.161 | 0.02789 | -0.03 | 41.633
9.5 | 1.137 | 0.0341 | -0.029 | 33.336
10 | 1.054 | 0.04524 | -0.028 | 23.296
10.5 | 0.651 | 0.08746 | -0.016 | 7.444
11 | 0.676 | 0.10435 | -0.014 | 6.475
11.5 | 0.703 | 0.11131 | -0.015 | 6.318
12 | 0.731 | 0.11895 | -0.015 | 6.146
12.5 | 0.759 | 0.12536 | -0.016 | 6.055
13 | 0.787 | 0.12939 | -0.016 | 6.083
13.5 | 0.815 | 0.13895 | -0.017 | 5.866
14 | 0.842 | 0.14322 | -0.017 | 5.88
14.5 | 0.87 | 0.14766 | -0.017 | 5.893
15 | 0.898 | 0.15539 | -0.018 | 5.78
15.5 | 0.925 | 0.16125 | -0.018 | 5.737
16 | 0.954 | 0.16646 | -0.018 | 5.728
16.5 | 0.98 | 0.17122 | -0.018 | 5.724
17 | 1.008 | 0.17374 | -0.019 | 5.805
17.5 | 1.035 | 0.18255 | -0.019 | 5.669
18 | 1.063 | 0.18851 | -0.019 | 5.64
18.5 | 1.09 | 0.19442 | -0.019 | 5.604
19 | 1.118 | 0.2001 | -0.019 | 5.587
19.5 | 1.144 | 0.2036 | -0.019 | 5.619
20 | 1.172 | 0.21268 | -0.02 | 5.51

## 48. Re 1M Mach 0.50 (2)
BIGFOIL.COM POLAR EXPORT
Joukowsky 14.00% thick 1.00% camber
Joukowsky 14.00% thick 1.00% camber |  |  |  | Cl Max: | 1.282 | at alpha= | 10 | deg
XFOIL ncrit=9 |  |  |  | L/D Max: | 84.6967 | at alpha= | 6 | deg
Re: | 1000000 |  |  | Cd Min: | 0.13627 | at alpha= | 15 | deg
Mach: | 0.5 |  |  | Cl=0 at alpha= | -1.1045 | deg
|  |  |  | @ Cl=0.1, Cd= | 0.0074657
|  |  |  | @ Cl=0.4, Cd= | 0.0077794
|  |  |  | @ Cl=0.6, Cd= | 0.0084997
alpha (deg) | Cl | Cd | Cm | Cl/Cd
-14 | -0.784 | 0.12466 | 0.0013 | -6.2891
-13.5 | -0.8335 | 0.10728 | -0.0111 | -7.7694
-13 | -0.8641 | 0.09401 | -0.0202 | -9.1916
-12.5 | -0.888 | 0.08235 | -0.028 | -10.7832
-12 | -0.9182 | 0.0707 | -0.0357 | -12.9873
-11.5 | -0.9513 | 0.05963 | -0.0429 | -15.9534
-11 | -0.983 | 0.04936 | -0.049 | -19.9149
-10.5 | -1.0122 | 0.03977 | -0.0542 | -25.4513
-10 | -1.0301 | 0.03139 | -0.0583 | -32.8162
-9.5 | -1.0369 | 0.02448 | -0.0608 | -42.357
-9 | -1.0403 | 0.01992 | -0.0586 | -52.2239
-8.5 | -0.9931 | 0.01705 | -0.0573 | -58.2463
-8 | -0.9397 | 0.01524 | -0.0539 | -61.6601
-7.5 | -0.8849 | 0.01387 | -0.0498 | -63.7996
-7 | -0.8226 | 0.01276 | -0.0467 | -64.4671
-6.5 | -0.756 | 0.01184 | -0.0443 | -63.8514
-6 | -0.6883 | 0.01103 | -0.0423 | -62.4025
-5.5 | -0.6189 | 0.01033 | -0.0407 | -59.9129
-5 | -0.5489 | 0.00976 | -0.0393 | -56.2398
-4.5 | -0.4788 | 0.00926 | -0.0382 | -51.7063
-4 | -0.4082 | 0.00882 | -0.0374 | -46.2812
-3.5 | -0.3376 | 0.00848 | -0.0366 | -39.8113
-3 | -0.2671 | 0.00818 | -0.0361 | -32.6528
-2.5 | -0.1965 | 0.00792 | -0.0356 | -24.8106
-2 | -0.1261 | 0.00774 | -0.0352 | -16.292
-1.5 | -0.0556 | 0.00761 | -0.0349 | -7.3062
-1 | 0.0147 | 0.0075 | -0.0347 | 1.96
-0.5 | 0.0849 | 0.00747 | -0.0344 | 11.3655
0 | 0.1553 | 0.00745 | -0.0342 | 20.8456
1 | 0.2954 | 0.00756 | -0.0337 | 39.0741
1.5 | 0.3653 | 0.0077 | -0.0333 | 47.4416
2 | 0.4352 | 0.00786 | -0.0329 | 55.369
2.5 | 0.505 | 0.00809 | -0.0323 | 62.4227
3 | 0.5744 | 0.00837 | -0.0317 | 68.626
3.5 | 0.6435 | 0.00872 | -0.0308 | 73.7959
4 | 0.7123 | 0.00913 | -0.0298 | 78.0175
4.5 | 0.7806 | 0.00961 | -0.0285 | 81.2279
5 | 0.848 | 0.01016 | -0.0269 | 83.4646
5.5 | 0.9139 | 0.0108 | -0.025 | 84.6204
6 | 0.9774 | 0.01154 | -0.0224 | 84.6967
6.5 | 1.0365 | 0.01229 | -0.0189 | 84.3369
7 | 1.094 | 0.01312 | -0.0149 | 83.3841
7.5 | 1.1523 | 0.01435 | -0.0116 | 80.2997
8 | 1.2029 | 0.01584 | -0.0073 | 75.9407
8.5 | 1.2373 | 0.01758 | -0.0013 | 70.3811
9 | 1.2579 | 0.02006 | 0.0045 | 62.7069
9.5 | 1.2716 | 0.0238 | 0.0083 | 53.4286
10 | 1.282 | 0.02863 | 0.0101 | 44.7782
10.5 | 1.28 | 0.03505 | 0.0102 | 36.5193
11 | 1.2714 | 0.04256 | 0.0089 | 29.8731
11.5 | 1.2536 | 0.0514 | 0.006 | 24.3891
12 | 1.2322 | 0.06105 | 0.002 | 20.1835
12.5 | 1.2082 | 0.07168 | -0.0032 | 16.8555
13 | 1.1834 | 0.08315 | -0.0097 | 14.2321
13.5 | 1.1578 | 0.09536 | -0.017 | 12.1414
14 | 1.1297 | 0.10863 | -0.0254 | 10.3995
14.5 | 1.103 | 0.12245 | -0.0346 | 9.0078
15 | 1.0808 | 0.13627 | -0.044 | 7.9313

## 49. Re 2M Mach 0.00 (1)
BIGFOIL.COM POLAR EXPORT
Joukowsky 14.00% thick 1.00% camber
Joukowsky 14.00% thick 1.00% camber |  |  |  | Cl Max: | 1.453 | at alpha= | 15 | deg
JavaFoil+Calcfoil stall+Eppler ext transition |  |  |  | L/D Max: | 133.854 | at alpha= | 7.5 | deg
Re: | 2000000 |  |  | Cd Min: | 0.00463 | at alpha= | -1.5 | deg
Mach: | 0 |  |  | Cl=0 at alpha= | -1.1721 | deg
|  |  |  | @ Cl=0.1, Cd= | 0.00464
|  |  |  | @ Cl=0.4, Cd= | 0.0049675
|  |  |  | @ Cl=0.6, Cd= | 0.0055527
alpha (deg) | Cl | Cd | Cm | Cl/Cd
-20 | -1.153 | 0.12994 | -0.02 | -8.872
-19.5 | -1.167 | 0.12059 | -0.021 | -9.675
-19 | -1.179 | 0.11193 | -0.021 | -10.531
-18.5 | -1.189 | 0.1038 | -0.021 | -11.451
-18 | -1.197 | 0.0955 | -0.022 | -12.536
-17.5 | -1.205 | 0.08686 | -0.022 | -13.867
-17 | -1.21 | 0.07861 | -0.022 | -15.39
-16.5 | -1.212 | 0.07106 | -0.023 | -17.06
-16 | -1.213 | 0.06359 | -0.023 | -19.073
-15.5 | -1.21 | 0.05694 | -0.024 | -21.252
-15 | -1.205 | 0.05039 | -0.024 | -23.905
-14.5 | -1.196 | 0.04408 | -0.025 | -27.14
-14 | -1.185 | 0.03847 | -0.025 | -30.803
-13.5 | -1.17 | 0.03372 | -0.025 | -34.683
-13 | -1.152 | 0.02933 | -0.026 | -39.284
-12.5 | -1.132 | 0.02553 | -0.026 | -44.329
-12 | -1.108 | 0.02211 | -0.026 | -50.127
-11.5 | -1.081 | 0.01934 | -0.027 | -55.919
-11 | -1.051 | 0.01689 | -0.027 | -62.22
-10.5 | -1.018 | 0.01493 | -0.027 | -68.162
-10 | -0.982 | 0.01333 | -0.028 | -73.648
-9.5 | -0.943 | 0.01205 | -0.028 | -78.272
-9 | -0.903 | 0.01109 | -0.028 | -81.396
-8.5 | -0.859 | 0.0065 | -0.029 | -132.071
-8 | -0.805 | 0.00629 | -0.029 | -127.963
-7.5 | -0.75 | 0.00608 | -0.029 | -123.45
-7 | -0.694 | 0.00586 | -0.029 | -118.453
-6.5 | -0.637 | 0.00566 | -0.029 | -112.573
-6 | -0.579 | 0.00545 | -0.029 | -106.226
-5.5 | -0.52 | 0.00527 | -0.029 | -98.734
-5 | -0.461 | 0.00516 | -0.029 | -89.397
-4.5 | -0.402 | 0.00503 | -0.029 | -79.771
-4 | -0.342 | 0.00491 | -0.029 | -69.678
-3.5 | -0.282 | 0.00482 | -0.029 | -58.5
-3 | -0.221 | 0.00474 | -0.029 | -46.721
-2.5 | -0.161 | 0.00468 | -0.029 | -34.368
-2 | -0.1 | 0.00464 | -0.029 | -21.604
-1.5 | -0.04 | 0.00463 | -0.029 | -8.57
-1 | 0.021 | 0.00464 | -0.029 | 4.526
-0.5 | 0.082 | 0.00464 | -0.029 | 17.636
0 | 0.142 | 0.00464 | -0.029 | 30.728
0.5 | 0.203 | 0.00474 | -0.029 | 42.891
1 | 0.264 | 0.00475 | -0.029 | 55.528
1.5 | 0.324 | 0.00483 | -0.029 | 67.148
2 | 0.385 | 0.00492 | -0.029 | 78.1
2.5 | 0.445 | 0.00511 | -0.029 | 87.151
3 | 0.505 | 0.00525 | -0.029 | 96.143
3.5 | 0.565 | 0.00544 | -0.029 | 103.831
4 | 0.624 | 0.00563 | -0.029 | 110.843
4.5 | 0.684 | 0.00579 | -0.029 | 118.058
5 | 0.743 | 0.00603 | -0.029 | 123.086
5.5 | 0.801 | 0.00632 | -0.029 | 126.644
6 | 0.858 | 0.00663 | -0.029 | 129.436
6.5 | 0.915 | 0.00694 | -0.029 | 131.872
7 | 0.971 | 0.0073 | -0.029 | 133.08
7.5 | 1.026 | 0.00766 | -0.028 | 133.854
8 | 1.079 | 0.01029 | -0.028 | 104.89
8.5 | 1.124 | 0.01188 | -0.028 | 94.585
9 | 1.168 | 0.01262 | -0.028 | 92.601
9.5 | 1.21 | 0.01322 | -0.028 | 91.517
10 | 1.249 | 0.01427 | -0.028 | 87.507
10.5 | 1.285 | 0.0155 | -0.027 | 82.925
11 | 1.319 | 0.01687 | -0.027 | 78.147
11.5 | 1.348 | 0.01849 | -0.027 | 72.918
12 | 1.374 | 0.02035 | -0.027 | 67.537
12.5 | 1.397 | 0.02255 | -0.027 | 61.926
13 | 1.416 | 0.02501 | -0.026 | 56.606
13.5 | 1.431 | 0.02789 | -0.026 | 51.322
14 | 1.443 | 0.03128 | -0.026 | 46.123
14.5 | 1.45 | 0.03508 | -0.025 | 41.325
15 | 1.453 | 0.0394 | -0.025 | 36.873
15.5 | 1.453 | 0.04417 | -0.025 | 32.886
16 | 1.449 | 0.04963 | -0.024 | 29.193
16.5 | 1.442 | 0.05568 | -0.024 | 25.903
17 | 1.432 | 0.06232 | -0.024 | 22.986
17.5 | 1.42 | 0.06973 | -0.023 | 20.36
18 | 1.405 | 0.07776 | -0.023 | 18.065
18.5 | 1.388 | 0.08591 | -0.023 | 16.158
19 | 1.367 | 0.09503 | -0.022 | 14.388
19.5 | 1.345 | 0.10423 | -0.022 | 12.907
20 | 1.323 | 0.11342 | -0.021 | 11.66

## 50. Re 2M Mach 0.00 (2)
BIGFOIL.COM POLAR EXPORT
Joukowsky 14.00% thick 1.00% camber
Joukowsky 14.00% thick 1.00% camber |  |  |  | Cl Max: | 1.6697 | at alpha= | 17 | deg
XFOIL ncrit=9 |  |  |  | L/D Max: | 108.012 | at alpha= | 8 | deg
Re: | 2000000 |  |  | Cd Min: | 0.09864 | at alpha= | -20 | deg
Mach: | 0 |  |  | Cl=0 at alpha= | -1.1374 | deg
|  |  |  | @ Cl=0.1, Cd= | 0.0059957
|  |  |  | @ Cl=0.4, Cd= | 0.0063178
|  |  |  | @ Cl=0.6, Cd= | 0.0069748
alpha (deg) | Cl | Cd | Cm | Cl/Cd
-20 | -1.313 | 0.09864 | -0.0113 | -13.311
-19.5 | -1.3652 | 0.08262 | -0.0211 | -16.5238
-19 | -1.4133 | 0.06823 | -0.0295 | -20.7138
-18.5 | -1.4516 | 0.05633 | -0.036 | -25.7696
-18 | -1.4756 | 0.04707 | -0.0406 | -31.3491
-17.5 | -1.4974 | 0.03859 | -0.0444 | -38.8028
-17 | -1.5092 | 0.03185 | -0.0467 | -47.3846
-16.5 | -1.5083 | 0.02713 | -0.0475 | -55.5953
-16 | -1.5013 | 0.02371 | -0.0466 | -63.3193
-15.5 | -1.4912 | 0.0214 | -0.044 | -69.6822
-15 | -1.4758 | 0.0199 | -0.0398 | -74.1608
-14.5 | -1.4454 | 0.01841 | -0.0375 | -78.5117
-14 | -1.4056 | 0.01731 | -0.036 | -81.2016
-13.5 | -1.3616 | 0.01637 | -0.0348 | -83.1765
-13 | -1.317 | 0.01532 | -0.0338 | -85.9661
-12.5 | -1.2683 | 0.01456 | -0.033 | -87.1085
-12 | -1.2198 | 0.01366 | -0.0323 | -89.2972
-11.5 | -1.1684 | 0.01301 | -0.0318 | -89.8078
-11 | -1.1172 | 0.01223 | -0.0314 | -91.3491
-10.5 | -1.0644 | 0.01158 | -0.031 | -91.9171
-10 | -1.0107 | 0.01102 | -0.0307 | -91.7151
-9.5 | -0.9465 | 0.01041 | -0.0326 | -90.9222
-9 | -0.8976 | 0.00999 | -0.031 | -89.8498
-8.5 | -0.8452 | 0.00958 | -0.0301 | -88.2255
-8 | -0.7907 | 0.00918 | -0.0297 | -86.1329
-7.5 | -0.7354 | 0.0088 | -0.0294 | -83.5682
-7 | -0.6793 | 0.00845 | -0.0292 | -80.3905
-6 | -0.5657 | 0.0078 | -0.029 | -72.5256
-5.5 | -0.5085 | 0.00749 | -0.029 | -67.8905
-5 | -0.4509 | 0.00723 | -0.0291 | -62.3651
-4.5 | -0.3931 | 0.007 | -0.0291 | -56.1571
-4 | -0.335 | 0.00676 | -0.0292 | -49.5562
-3.5 | -0.2767 | 0.00658 | -0.0293 | -42.0517
-3 | -0.2184 | 0.00641 | -0.0294 | -34.0718
-2.5 | -0.1598 | 0.00629 | -0.0296 | -25.4054
-2 | -0.1012 | 0.00616 | -0.0297 | -16.4286
-1.5 | -0.0425 | 0.00609 | -0.0298 | -6.9787
-1 | 0.0161 | 0.00603 | -0.03 | 2.67
-0.5 | 0.0749 | 0.006 | -0.0301 | 12.4833
0 | 0.1336 | 0.00599 | -0.0303 | 22.3038
0.5 | 0.1922 | 0.00602 | -0.0304 | 31.9269
1 | 0.2508 | 0.00606 | -0.0305 | 41.3861
1.5 | 0.3093 | 0.00615 | -0.0306 | 50.2927
2 | 0.3677 | 0.00624 | -0.0307 | 58.9263
2.5 | 0.4258 | 0.00638 | -0.0308 | 66.7398
3 | 0.4838 | 0.00654 | -0.0309 | 73.9755
3.5 | 0.5415 | 0.00673 | -0.0309 | 80.4606
4 | 0.5988 | 0.00697 | -0.0309 | 85.911
4.5 | 0.656 | 0.0072 | -0.0308 | 91.1111
5 | 0.7127 | 0.00751 | -0.0307 | 94.9001
5.5 | 0.769 | 0.00781 | -0.0306 | 98.4635
6 | 0.8248 | 0.00816 | -0.0304 | 101.0784
6.5 | 0.8798 | 0.00851 | -0.03 | 103.3843
7 | 0.9335 | 0.00889 | -0.0295 | 105.0056
7.5 | 0.9816 | 0.00914 | -0.0275 | 107.3961
8 | 1.038 | 0.00961 | -0.0276 | 108.0125
8.5 | 1.0918 | 0.01019 | -0.0272 | 107.1443
9 | 1.1448 | 0.0108 | -0.0268 | 106
10 | 1.2487 | 0.01206 | -0.0256 | 103.5406
10.5 | 1.2994 | 0.01272 | -0.0248 | 102.1541
11 | 1.349 | 0.01342 | -0.024 | 100.5216
11.5 | 1.397 | 0.01416 | -0.0229 | 98.6582
12 | 1.4425 | 0.01502 | -0.0215 | 96.0386
12.5 | 1.4874 | 0.01584 | -0.0201 | 93.9015
13 | 1.5285 | 0.01679 | -0.0183 | 91.0363
13.5 | 1.5659 | 0.01778 | -0.016 | 88.0709
14 | 1.5908 | 0.01895 | -0.0118 | 83.9472
14.5 | 1.6108 | 0.02023 | -0.0075 | 79.6243
15 | 1.6264 | 0.02211 | -0.0038 | 73.5595
15.5 | 1.64 | 0.02451 | -0.0009 | 66.9115
16 | 1.6558 | 0.02712 | 0.001 | 61.0546
16.5 | 1.6658 | 0.03055 | 0.0023 | 54.527
17 | 1.6697 | 0.03492 | 0.0029 | 47.815
17.5 | 1.667 | 0.04039 | 0.0026 | 41.2726
18 | 1.6669 | 0.04599 | 0.0015 | 36.2448
18.5 | 1.6602 | 0.05277 | -0.0004 | 31.4611
19 | 1.6455 | 0.06117 | -0.0036 | 26.9004
19.5 | 1.6235 | 0.07116 | -0.008 | 22.8148
20 | 1.5921 | 0.08323 | -0.014 | 19.1289

## 51. Re 2M Mach 0.10 (1)
BIGFOIL.COM POLAR EXPORT
Joukowsky 14.00% thick 1.00% camber
Joukowsky 14.00% thick 1.00% camber |  |  |  | Cl Max: | 1.44 | at alpha= | 15 | deg
JavaFoil+Calcfoil stall+Eppler ext transition |  |  |  | L/D Max: | 133.618 | at alpha= | 7.5 | deg
Re: | 2000000 |  |  | Cd Min: | 0.00463 | at alpha= | -1.5 | deg
Mach: | 0.1 |  |  | Cl=0 at alpha= | -1.1721 | deg
|  |  |  | @ Cl=0.1, Cd= | 0.0046459
|  |  |  | @ Cl=0.4, Cd= | 0.004969
|  |  |  | @ Cl=0.6, Cd= | 0.0055567
alpha (deg) | Cl | Cd | Cm | Cl/Cd
-20 | -1.112 | 0.13554 | -0.02 | -8.204
-19.5 | -1.129 | 0.12602 | -0.02 | -8.96
-19 | -1.144 | 0.11706 | -0.021 | -9.776
-18.5 | -1.157 | 0.10867 | -0.021 | -10.652
-18 | -1.169 | 0.10002 | -0.021 | -11.688
-17.5 | -1.179 | 0.09108 | -0.022 | -12.949
-17 | -1.187 | 0.08249 | -0.022 | -14.394
-16.5 | -1.193 | 0.07416 | -0.023 | -16.091
-16 | -1.196 | 0.06678 | -0.023 | -17.904
-15.5 | -1.196 | 0.05944 | -0.024 | -20.123
-15 | -1.193 | 0.05259 | -0.024 | -22.681
-14.5 | -1.186 | 0.04635 | -0.024 | -25.583
-14 | -1.177 | 0.04033 | -0.025 | -29.17
-13.5 | -1.163 | 0.03531 | -0.025 | -32.944
-13 | -1.148 | 0.03049 | -0.026 | -37.631
-12.5 | -1.128 | 0.0266 | -0.026 | -42.413
-12 | -1.106 | 0.023 | -0.027 | -48.085
-11.5 | -1.08 | 0.02005 | -0.027 | -53.868
-11 | -1.051 | 0.01746 | -0.027 | -60.186
-10.5 | -1.018 | 0.01537 | -0.028 | -66.237
-10 | -0.982 | 0.01366 | -0.028 | -71.91
-9.5 | -0.945 | 0.01229 | -0.028 | -76.841
-9 | -0.904 | 0.01125 | -0.029 | -80.327
-8.5 | -0.862 | 0.00655 | -0.029 | -131.635
-8 | -0.808 | 0.00633 | -0.029 | -127.691
-7.5 | -0.753 | 0.00609 | -0.029 | -123.691
-7 | -0.697 | 0.00588 | -0.029 | -118.528
-6.5 | -0.64 | 0.00568 | -0.029 | -112.69
-6 | -0.581 | 0.00546 | -0.029 | -106.413
-5.5 | -0.523 | 0.00528 | -0.029 | -98.97
-5 | -0.463 | 0.00514 | -0.029 | -90.092
-4.5 | -0.404 | 0.00504 | -0.029 | -80.073
-4 | -0.343 | 0.00491 | -0.029 | -69.936
-3.5 | -0.283 | 0.00482 | -0.029 | -58.732
-3 | -0.222 | 0.00474 | -0.029 | -46.92
-2.5 | -0.162 | 0.00469 | -0.029 | -34.519
-2 | -0.101 | 0.00465 | -0.029 | -21.697
-1.5 | -0.04 | 0.00463 | -0.029 | -8.615
-1 | 0.021 | 0.00464 | -0.029 | 4.547
-0.5 | 0.082 | 0.00464 | -0.029 | 17.719
0 | 0.143 | 0.00466 | -0.029 | 30.737
0.5 | 0.204 | 0.00474 | -0.029 | 43.088
1 | 0.265 | 0.00475 | -0.029 | 55.775
1.5 | 0.326 | 0.00483 | -0.029 | 67.444
2 | 0.387 | 0.00493 | -0.029 | 78.35
2.5 | 0.447 | 0.00511 | -0.029 | 87.466
3 | 0.508 | 0.00526 | -0.029 | 96.463
3.5 | 0.568 | 0.00545 | -0.029 | 104.154
4 | 0.628 | 0.00565 | -0.029 | 111.133
4.5 | 0.687 | 0.00581 | -0.029 | 118.27
5 | 0.746 | 0.00605 | -0.029 | 123.249
5.5 | 0.805 | 0.00634 | -0.029 | 126.812
6 | 0.862 | 0.00665 | -0.029 | 129.589
6.5 | 0.919 | 0.00698 | -0.029 | 131.787
7 | 0.975 | 0.00734 | -0.029 | 132.903
7.5 | 1.03 | 0.00771 | -0.029 | 133.618
8 | 1.084 | 0.01043 | -0.029 | 103.955
8.5 | 1.127 | 0.01202 | -0.028 | 93.791
9 | 1.171 | 0.01279 | -0.028 | 91.582
9.5 | 1.213 | 0.01344 | -0.028 | 90.246
10 | 1.251 | 0.01454 | -0.028 | 86.037
10.5 | 1.287 | 0.01578 | -0.028 | 81.58
11 | 1.319 | 0.01729 | -0.027 | 76.32
11.5 | 1.348 | 0.01895 | -0.027 | 71.124
12 | 1.373 | 0.02092 | -0.027 | 65.64
12.5 | 1.394 | 0.02318 | -0.027 | 60.144
13 | 1.411 | 0.02586 | -0.026 | 54.579
13.5 | 1.425 | 0.02892 | -0.026 | 49.277
14 | 1.435 | 0.03255 | -0.026 | 44.078
14.5 | 1.439 | 0.03661 | -0.025 | 39.308
15 | 1.44 | 0.04103 | -0.025 | 35.101
15.5 | 1.437 | 0.04635 | -0.025 | 30.992
16 | 1.43 | 0.05223 | -0.024 | 27.37
16.5 | 1.42 | 0.05873 | -0.024 | 24.173
17 | 1.407 | 0.06589 | -0.024 | 21.348
17.5 | 1.39 | 0.07383 | -0.023 | 18.832
18 | 1.372 | 0.08243 | -0.023 | 16.644
18.5 | 1.352 | 0.09113 | -0.022 | 14.832
19 | 1.328 | 0.10016 | -0.022 | 13.258
19.5 | 1.301 | 0.11055 | -0.021 | 11.772
20 | 1.276 | 0.11945 | -0.021 | 10.68

## 52. Re 2M Mach 0.10 (2)
BIGFOIL.COM POLAR EXPORT
Joukowsky 14.00% thick 1.00% camber
Joukowsky 14.00% thick 1.00% camber |  |  |  | Cl Max: | 1.656 | at alpha= | 16.5 | deg
XFOIL ncrit=9 |  |  |  | L/D Max: | 107.39 | at alpha= | 8 | deg
Re: | 2000000 |  |  | Cd Min: | 0.11183 | at alpha= | -20 | deg
Mach: | 0.1 |  |  | Cl=0 at alpha= | -1.1363 | deg
|  |  |  | @ Cl=0.1, Cd= | 0.0060158
|  |  |  | @ Cl=0.4, Cd= | 0.0063319
|  |  |  | @ Cl=0.6, Cd= | 0.0069978
alpha (deg) | Cl | Cd | Cm | Cl/Cd
-20 | -1.2513 | 0.11183 | -0.0039 | -11.1893
-19.5 | -1.3022 | 0.09527 | -0.0143 | -13.6685
-19 | -1.3563 | 0.07921 | -0.0241 | -17.1228
-18.5 | -1.4034 | 0.06526 | -0.0322 | -21.5048
-18 | -1.4383 | 0.05406 | -0.0383 | -26.6056
-17.5 | -1.4624 | 0.04484 | -0.0428 | -32.6137
-17 | -1.4859 | 0.03624 | -0.0466 | -41.0017
-16.5 | -1.4935 | 0.03009 | -0.0485 | -49.6344
-16 | -1.4903 | 0.02574 | -0.0487 | -57.8982
-15.5 | -1.4815 | 0.02269 | -0.0473 | -65.2931
-15 | -1.4727 | 0.02068 | -0.0434 | -71.2137
-14.5 | -1.4499 | 0.0191 | -0.0399 | -75.911
-14 | -1.4134 | 0.0178 | -0.038 | -79.4045
-13.5 | -1.3702 | 0.0168 | -0.0366 | -81.5595
-13 | -1.326 | 0.0157 | -0.0353 | -84.4586
-12.5 | -1.2781 | 0.01481 | -0.0344 | -86.2998
-12 | -1.2289 | 0.01394 | -0.0336 | -88.1564
-11.5 | -1.1777 | 0.01318 | -0.0329 | -89.3551
-11 | -1.1259 | 0.01242 | -0.0323 | -90.6522
-10.5 | -1.0724 | 0.01179 | -0.0319 | -90.9584
-10 | -1.0187 | 0.01113 | -0.0315 | -91.5274
-9.5 | -0.9539 | 0.01052 | -0.0333 | -90.6749
-9 | -0.9045 | 0.01009 | -0.0316 | -89.6432
-8.5 | -0.8516 | 0.00967 | -0.0307 | -88.0662
-8 | -0.7967 | 0.00927 | -0.0301 | -85.9439
-7.5 | -0.7409 | 0.00887 | -0.0298 | -83.5287
-7 | -0.6843 | 0.0085 | -0.0296 | -80.5059
-6.5 | -0.6273 | 0.00817 | -0.0294 | -76.7809
-6 | -0.5698 | 0.00786 | -0.0294 | -72.4936
-5.5 | -0.5121 | 0.00754 | -0.0293 | -67.9178
-5 | -0.4541 | 0.00726 | -0.0293 | -62.5482
-4.5 | -0.3958 | 0.00704 | -0.0294 | -56.2216
-4 | -0.3374 | 0.00679 | -0.0294 | -49.6907
-3.5 | -0.2787 | 0.00661 | -0.0295 | -42.1634
-3 | -0.22 | 0.00644 | -0.0296 | -34.1615
-2.5 | -0.161 | 0.00631 | -0.0297 | -25.5151
-2 | -0.102 | 0.00618 | -0.0299 | -16.5049
-1 | 0.0161 | 0.00605 | -0.0301 | 2.6612
-0.5 | 0.0753 | 0.00602 | -0.0303 | 12.5083
0 | 0.1343 | 0.00601 | -0.0304 | 22.3461
0.5 | 0.1934 | 0.00604 | -0.0305 | 32.0199
1 | 0.2523 | 0.00608 | -0.0306 | 41.4967
1.5 | 0.3112 | 0.00617 | -0.0307 | 50.4376
2 | 0.3699 | 0.00626 | -0.0308 | 59.0895
2.5 | 0.4285 | 0.0064 | -0.0309 | 66.9531
3 | 0.4868 | 0.00657 | -0.0309 | 74.0944
3.5 | 0.5449 | 0.00675 | -0.031 | 80.7259
4 | 0.6027 | 0.00701 | -0.0309 | 85.9772
4.5 | 0.6602 | 0.00725 | -0.0309 | 91.0621
5 | 0.7174 | 0.00754 | -0.0307 | 95.1459
5.5 | 0.774 | 0.00788 | -0.0306 | 98.2234
6 | 0.8303 | 0.00821 | -0.0303 | 101.1328
6.5 | 0.8856 | 0.00859 | -0.0299 | 103.0966
7 | 0.94 | 0.00895 | -0.0293 | 105.0279
7.5 | 0.9888 | 0.00924 | -0.0274 | 107.013
8 | 1.0449 | 0.00973 | -0.0273 | 107.3895
8.5 | 1.0991 | 0.01031 | -0.0268 | 106.6052
9 | 1.1528 | 0.0109 | -0.0263 | 105.7615
9.5 | 1.2056 | 0.01153 | -0.0257 | 104.562
10 | 1.2574 | 0.0122 | -0.0249 | 103.0656
10.5 | 1.308 | 0.01292 | -0.024 | 101.2384
11 | 1.3576 | 0.01366 | -0.023 | 99.3851
11.5 | 1.4059 | 0.01441 | -0.0218 | 97.5642
12 | 1.4518 | 0.01526 | -0.0203 | 95.1376
12.5 | 1.495 | 0.01621 | -0.0186 | 92.227
13 | 1.5359 | 0.01715 | -0.0165 | 89.5569
13.5 | 1.5692 | 0.01829 | -0.0134 | 85.7955
14 | 1.5897 | 0.01948 | -0.0085 | 81.6068
14.5 | 1.6081 | 0.02106 | -0.0045 | 76.358
15 | 1.6203 | 0.02341 | -0.001 | 69.214
15.5 | 1.6371 | 0.02588 | 0.0013 | 63.2573
16 | 1.6497 | 0.02901 | 0.0029 | 56.8666
16.5 | 1.656 | 0.03307 | 0.0038 | 50.0756
17 | 1.6534 | 0.03845 | 0.0038 | 43.0013
17.5 | 1.6536 | 0.04398 | 0.003 | 37.5989
18 | 1.648 | 0.05057 | 0.0013 | 32.5885
18.5 | 1.6361 | 0.05846 | -0.0015 | 27.9867
19 | 1.6154 | 0.06815 | -0.0057 | 23.7036
19.5 | 1.5865 | 0.0797 | -0.0113 | 19.9059
20 | 1.5481 | 0.09344 | -0.0186 | 16.5679

## 53. Re 2M Mach 0.25 (1)
BIGFOIL.COM POLAR EXPORT
Joukowsky 14.00% thick 1.00% camber
Joukowsky 14.00% thick 1.00% camber |  |  |  | Cl Max: | 1.373 | at alpha= | 13 | deg
JavaFoil+Calcfoil stall+Eppler ext transition |  |  |  | L/D Max: | 132.6 | at alpha= | 7.5 | deg
Re: | 2000000 |  |  | Cd Min: | 0.00464 | at alpha= | -1.5 | deg
Mach: | 0.25 |  |  | Cl=0 at alpha= | -1.1746 | deg
|  |  |  | @ Cl=0.1, Cd= | 0.0046476
|  |  |  | @ Cl=0.4, Cd= | 0.0049692
|  |  |  | @ Cl=0.6, Cd= | 0.0055511
alpha (deg) | Cl | Cd | Cm | Cl/Cd
-18.5 | -0.903 | 0.14077 | -0.019 | -6.418
-18 | -0.943 | 0.12942 | -0.02 | -7.284
-17.5 | -0.979 | 0.11848 | -0.02 | -8.26
-17 | -1.01 | 0.10876 | -0.021 | -9.285
-16.5 | -1.038 | 0.09838 | -0.021 | -10.552
-16 | -1.062 | 0.08836 | -0.022 | -12.023
-15.5 | -1.083 | 0.07823 | -0.023 | -13.845
-15 | -1.098 | 0.06908 | -0.023 | -15.892
-14.5 | -1.107 | 0.06067 | -0.024 | -18.244
-14 | -1.111 | 0.05293 | -0.024 | -20.997
-13.5 | -1.112 | 0.04567 | -0.025 | -24.342
-13 | -1.108 | 0.03916 | -0.026 | -28.287
-12.5 | -1.099 | 0.03362 | -0.026 | -32.691
-12 | -1.085 | 0.02879 | -0.027 | -37.701
-11.5 | -1.067 | 0.0247 | -0.027 | -43.185
-11 | -1.043 | 0.02112 | -0.027 | -49.411
-10.5 | -1.016 | 0.01822 | -0.028 | -55.761
-10 | -0.984 | 0.01584 | -0.028 | -62.138
-9.5 | -0.949 | 0.01394 | -0.029 | -68.07
-9 | -0.911 | 0.01246 | -0.029 | -73.099
-8.5 | -0.869 | 0.0113 | -0.029 | -76.91
-8 | -0.827 | 0.00651 | -0.03 | -126.976
-7.5 | -0.771 | 0.00628 | -0.03 | -122.857
-7 | -0.714 | 0.00603 | -0.03 | -118.481
-6.5 | -0.656 | 0.0058 | -0.03 | -113.061
-6 | -0.597 | 0.00558 | -0.03 | -106.908
-5.5 | -0.536 | 0.00536 | -0.03 | -100.147
-5 | -0.476 | 0.00518 | -0.03 | -91.891
-4.5 | -0.414 | 0.00506 | -0.03 | -81.965
-4 | -0.353 | 0.00497 | -0.03 | -70.967
-3.5 | -0.291 | 0.00485 | -0.03 | -60.016
-3 | -0.229 | 0.00476 | -0.03 | -48.014
-2.5 | -0.166 | 0.0047 | -0.03 | -35.358
-2 | -0.104 | 0.0047 | -0.03 | -22.057
-1.5 | -0.041 | 0.00464 | -0.03 | -8.843
-1 | 0.022 | 0.00465 | -0.03 | 4.665
-0.5 | 0.084 | 0.00464 | -0.03 | 18.178
0 | 0.147 | 0.00467 | -0.03 | 31.471
0.5 | 0.21 | 0.00472 | -0.03 | 44.454
1 | 0.272 | 0.00482 | -0.03 | 56.482
1.5 | 0.335 | 0.00486 | -0.03 | 68.948
2 | 0.397 | 0.00496 | -0.03 | 80.072
2.5 | 0.459 | 0.00515 | -0.03 | 89.216
3 | 0.521 | 0.00531 | -0.03 | 98.237
3.5 | 0.583 | 0.00551 | -0.03 | 105.825
4 | 0.645 | 0.00566 | -0.03 | 113.864
4.5 | 0.705 | 0.0059 | -0.03 | 119.633
5 | 0.766 | 0.00617 | -0.03 | 124.228
5.5 | 0.826 | 0.00649 | -0.03 | 127.308
6 | 0.885 | 0.00683 | -0.03 | 129.609
6.5 | 0.943 | 0.00717 | -0.029 | 131.487
7 | 1 | 0.00759 | -0.029 | 131.703
7.5 | 1.055 | 0.00796 | -0.029 | 132.6
8 | 1.1 | 0.01201 | -0.029 | 91.556
8.5 | 1.145 | 0.01289 | -0.029 | 88.798
9 | 1.187 | 0.01387 | -0.029 | 85.601
9.5 | 1.226 | 0.01475 | -0.029 | 83.124
10 | 1.261 | 0.01615 | -0.028 | 78.048
10.5 | 1.292 | 0.01781 | -0.028 | 72.532
11 | 1.319 | 0.0197 | -0.028 | 66.965
11.5 | 1.34 | 0.02206 | -0.028 | 60.741
12 | 1.356 | 0.0247 | -0.027 | 54.917
12.5 | 1.367 | 0.02787 | -0.027 | 49.071
13 | 1.373 | 0.03156 | -0.027 | 43.51
13.5 | 1.372 | 0.0362 | -0.026 | 37.901
14 | 1.366 | 0.04136 | -0.026 | 33.02
14.5 | 1.351 | 0.04754 | -0.025 | 28.43
15 | 1.331 | 0.05475 | -0.025 | 24.31
15.5 | 1.306 | 0.06271 | -0.024 | 20.818
16 | 1.274 | 0.07212 | -0.024 | 17.664
16.5 | 1.238 | 0.08216 | -0.023 | 15.071
17 | 1.197 | 0.09359 | -0.022 | 12.795
17.5 | 1.154 | 0.10564 | -0.022 | 10.92
18 | 1.107 | 0.11747 | -0.021 | 9.425

## 54. Re 2M Mach 0.25 (2)
BIGFOIL.COM POLAR EXPORT
Joukowsky 14.00% thick 1.00% camber
Joukowsky 14.00% thick 1.00% camber |  |  |  | Cl Max: | 1.5948 | at alpha= | 15.5 | deg
XFOIL ncrit=9 |  |  |  | L/D Max: | 105.634 | at alpha= | 8 | deg
Re: | 2000000 |  |  | Cd Min: | 0.15675 | at alpha= | -20 | deg
Mach: | 0.25 |  |  | Cl=0 at alpha= | -1.1321 | deg
|  |  |  | @ Cl=0.1, Cd= | 0.0061226
|  |  |  | @ Cl=0.4, Cd= | 0.0064231
|  |  |  | @ Cl=0.6, Cd= | 0.0070778
alpha (deg) | Cl | Cd | Cm | Cl/Cd
-20 | -1.0742 | 0.15675 | 0.0229 | -6.853
-19.5 | -1.0892 | 0.14475 | 0.0147 | -7.5247
-19 | -1.1108 | 0.13187 | 0.0061 | -8.4234
-18.5 | -1.1363 | 0.11873 | -0.0025 | -9.5705
-18 | -1.1759 | 0.10382 | -0.0123 | -11.3263
-17.5 | -1.2313 | 0.08732 | -0.023 | -14.101
-17 | -1.2855 | 0.0721 | -0.0325 | -17.8294
-16.5 | -1.3366 | 0.05846 | -0.0406 | -22.8635
-16 | -1.3767 | 0.04702 | -0.0469 | -29.279
-15.5 | -1.4013 | 0.03792 | -0.0513 | -36.9541
-15 | -1.4119 | 0.0309 | -0.0539 | -45.6926
-14.5 | -1.41 | 0.02584 | -0.0547 | -54.5666
-14 | -1.4026 | 0.02231 | -0.0533 | -62.8687
-13.5 | -1.4 | 0.01988 | -0.0482 | -70.4225
-13 | -1.3668 | 0.01822 | -0.0453 | -75.0165
-12.5 | -1.3225 | 0.01699 | -0.0431 | -77.8399
-12 | -1.277 | 0.01564 | -0.0412 | -81.6496
-11.5 | -1.2253 | 0.01467 | -0.0397 | -83.5242
-11 | -1.1731 | 0.01363 | -0.0383 | -86.0675
-10.5 | -1.1182 | 0.01278 | -0.0372 | -87.4961
-10 | -1.062 | 0.01201 | -0.0362 | -88.4263
-9.5 | -0.9946 | 0.01126 | -0.0374 | -88.3304
-9 | -0.9433 | 0.01073 | -0.0352 | -87.9124
-8.5 | -0.8877 | 0.01022 | -0.0339 | -86.8591
-8 | -0.8302 | 0.00974 | -0.033 | -85.2361
-7.5 | -0.7716 | 0.00928 | -0.0324 | -83.1466
-7 | -0.7125 | 0.00887 | -0.0319 | -80.3269
-6.5 | -0.6527 | 0.00849 | -0.0315 | -76.8787
-6 | -0.5928 | 0.00811 | -0.0312 | -73.0949
-5 | -0.472 | 0.00748 | -0.0308 | -63.1016
-4.5 | -0.4114 | 0.00719 | -0.0307 | -57.2184
-4 | -0.3506 | 0.00696 | -0.0307 | -50.3736
-3.5 | -0.2897 | 0.00674 | -0.0307 | -42.9822
-3 | -0.2286 | 0.00656 | -0.0307 | -34.8476
-2.5 | -0.1675 | 0.0064 | -0.0308 | -26.1719
-2 | -0.1063 | 0.00631 | -0.0308 | -16.8463
-1.5 | -0.0451 | 0.0062 | -0.0309 | -7.2742
-1 | 0.0162 | 0.00615 | -0.031 | 2.6341
0 | 0.1386 | 0.00611 | -0.0312 | 22.6841
0.5 | 0.1997 | 0.00613 | -0.0313 | 32.5775
1 | 0.2607 | 0.00619 | -0.0313 | 42.1163
1.5 | 0.3217 | 0.00627 | -0.0314 | 51.3078
2 | 0.3826 | 0.00638 | -0.0314 | 59.9687
2.5 | 0.4432 | 0.00653 | -0.0314 | 67.8714
3 | 0.5038 | 0.0067 | -0.0314 | 75.194
3.5 | 0.564 | 0.00694 | -0.0313 | 81.268
4 | 0.6241 | 0.00717 | -0.0311 | 87.0432
4.5 | 0.6839 | 0.00746 | -0.0309 | 91.6756
5 | 0.7431 | 0.00781 | -0.0306 | 95.1472
5.5 | 0.8022 | 0.00814 | -0.0303 | 98.5504
6 | 0.8607 | 0.00854 | -0.0298 | 100.7845
6.5 | 0.9185 | 0.00896 | -0.0292 | 102.5112
7 | 0.9751 | 0.00939 | -0.0283 | 103.8445
7.5 | 1.0278 | 0.00975 | -0.0265 | 105.4154
8 | 1.0838 | 0.01026 | -0.0254 | 105.6335
8.5 | 1.1401 | 0.01093 | -0.0245 | 104.3092
9 | 1.1958 | 0.01161 | -0.0235 | 102.9974
9.5 | 1.2503 | 0.01234 | -0.0222 | 101.3209
10 | 1.3034 | 0.01314 | -0.0208 | 99.1933
10.5 | 1.3546 | 0.01401 | -0.0191 | 96.6881
11 | 1.4037 | 0.01493 | -0.0171 | 94.0188
11.5 | 1.4506 | 0.0159 | -0.0148 | 91.2327
12 | 1.492 | 0.01705 | -0.0119 | 87.5073
12.5 | 1.5237 | 0.01824 | -0.0076 | 83.5362
13 | 1.5405 | 0.01987 | -0.002 | 77.5289
13.5 | 1.5597 | 0.02187 | 0.002 | 71.3169
14 | 1.5728 | 0.02474 | 0.0052 | 63.5732
14.5 | 1.5848 | 0.0282 | 0.0073 | 56.1986
15 | 1.5937 | 0.03239 | 0.0084 | 49.2035
15.5 | 1.5948 | 0.03775 | 0.0084 | 42.2464
16 | 1.5817 | 0.0451 | 0.007 | 35.071
16.5 | 1.5722 | 0.05261 | 0.0048 | 29.8841
17 | 1.5546 | 0.0617 | 0.0012 | 25.1961
17.5 | 1.5306 | 0.07229 | -0.0038 | 21.1731
18 | 1.4977 | 0.08478 | -0.0103 | 17.6657
18.5 | 1.4605 | 0.09863 | -0.0182 | 14.8079
19 | 1.421 | 0.11351 | -0.0271 | 12.5187
19.5 | 1.3818 | 0.12899 | -0.0369 | 10.7125
20 | 1.3442 | 0.14464 | -0.0473 | 9.2934

## 55. Re 2M Mach 0.50 (1)
BIGFOIL.COM POLAR EXPORT
Joukowsky 14.00% thick 1.00% camber
Joukowsky 14.00% thick 1.00% camber |  |  |  | Cl Max: | 1.176 | at alpha= | 9 | deg
JavaFoil+Calcfoil stall+Eppler ext transition |  |  |  | L/D Max: | 127.079 | at alpha= | 5.5 | deg
Re: | 2000000 |  |  | Cd Min: | 0.00467 | at alpha= | -1 | deg
Mach: | 0.5 |  |  | Cl=0 at alpha= | -1.1714 | deg
|  |  |  | @ Cl=0.1, Cd= | 0.0047034
|  |  |  | @ Cl=0.4, Cd= | 0.0050397
|  |  |  | @ Cl=0.6, Cd= | 0.0055656
alpha (deg) | Cl | Cd | Cm | Cl/Cd
-20 | -1.057 | 0.18084 | -0.02 | -5.843
-19.5 | -1.028 | 0.17732 | -0.02 | -5.796
-19 | -1.001 | 0.17318 | -0.02 | -5.779
-18.5 | -0.972 | 0.16979 | -0.019 | -5.726
-18 | -0.945 | 0.16265 | -0.019 | -5.808
-17.5 | -0.917 | 0.15661 | -0.019 | -5.855
-17 | -0.889 | 0.15327 | -0.019 | -5.798
-16.5 | -0.862 | 0.14936 | -0.019 | -5.77
-16 | -0.832 | 0.14097 | -0.018 | -5.905
-15.5 | -0.805 | 0.13687 | -0.018 | -5.882
-15 | -0.776 | 0.13076 | -0.018 | -5.936
-14.5 | -0.749 | 0.13039 | -0.018 | -5.742
-14 | -0.72 | 0.12309 | -0.017 | -5.85
-13.5 | -0.691 | 0.11863 | -0.017 | -5.828
-13 | -0.664 | 0.11498 | -0.017 | -5.774
-12.5 | -0.635 | 0.10984 | -0.016 | -5.785
-12 | -0.607 | 0.10286 | -0.016 | -5.901
-11.5 | -0.579 | 0.10148 | -0.016 | -5.707
-11 | -0.551 | 0.07935 | -0.016 | -6.949
-10.5 | -0.526 | 0.0805 | -0.018 | -6.534
-10 | -0.776 | 0.04903 | -0.026 | -15.831
-9.5 | -0.856 | 0.03416 | -0.028 | -25.058
-9 | -0.874 | 0.02586 | -0.03 | -33.802
-8.5 | -0.864 | 0.02061 | -0.03 | -41.916
-8 | -0.839 | 0.01688 | -0.031 | -49.679
-7.5 | -0.804 | 0.01417 | -0.032 | -56.733
-7 | -0.761 | 0.01222 | -0.032 | -62.274
-6.5 | -0.713 | 0.0108 | -0.033 | -66.006
-6 | -0.66 | 0.00622 | -0.033 | -106.137
-5.5 | -0.595 | 0.0059 | -0.033 | -100.861
-5 | -0.529 | 0.00562 | -0.033 | -94.123
-4.5 | -0.461 | 0.00535 | -0.033 | -86.279
-4 | -0.393 | 0.00516 | -0.033 | -76.244
-3.5 | -0.324 | 0.00506 | -0.033 | -64.061
-3 | -0.255 | 0.00491 | -0.033 | -51.974
-2.5 | -0.186 | 0.00481 | -0.033 | -38.584
-2 | -0.116 | 0.00473 | -0.033 | -24.461
-1.5 | -0.046 | 0.00469 | -0.033 | -9.773
-1 | 0.024 | 0.00467 | -0.033 | 5.194
-0.5 | 0.094 | 0.0047 | -0.033 | 20.094
0 | 0.164 | 0.00474 | -0.033 | 34.723
0.5 | 0.234 | 0.00477 | -0.033 | 49.128
1 | 0.304 | 0.00486 | -0.033 | 62.651
1.5 | 0.374 | 0.00501 | -0.033 | 74.708
2 | 0.444 | 0.00509 | -0.033 | 87.189
2.5 | 0.513 | 0.0053 | -0.033 | 96.73
3 | 0.582 | 0.00551 | -0.033 | 105.57
3.5 | 0.65 | 0.00572 | -0.033 | 113.752
4 | 0.718 | 0.00601 | -0.033 | 119.534
4.5 | 0.785 | 0.00636 | -0.033 | 123.412
5 | 0.851 | 0.00676 | -0.033 | 125.984
5.5 | 0.916 | 0.00721 | -0.033 | 127.079
6 | 0.971 | 0.01133 | -0.033 | 85.74
6.5 | 1.024 | 0.0125 | -0.032 | 81.908
7 | 1.072 | 0.01385 | -0.032 | 77.353
7.5 | 1.114 | 0.01547 | -0.032 | 71.979
8 | 1.147 | 0.01749 | -0.032 | 65.573
8.5 | 1.169 | 0.02004 | -0.031 | 58.338
9 | 1.176 | 0.02343 | -0.031 | 50.196
9.5 | 1.154 | 0.02826 | -0.03 | 40.841
10 | 1.075 | 0.0365 | -0.029 | 29.445
10.5 | 0.675 | 0.07035 | -0.023 | 9.589
11 | 0.676 | 0.08699 | -0.015 | 7.774
11.5 | 0.704 | 0.09699 | -0.015 | 7.254
12 | 0.731 | 0.10487 | -0.015 | 6.974
12.5 | 0.759 | 0.11109 | -0.016 | 6.836
13 | 0.787 | 0.11364 | -0.017 | 6.929
13.5 | 0.815 | 0.12087 | -0.017 | 6.746
14 | 0.842 | 0.12444 | -0.017 | 6.769

## 56. Re 2M Mach 0.50 (2)
BIGFOIL.COM POLAR EXPORT
Joukowsky 14.00% thick 1.00% camber
Joukowsky 14.00% thick 1.00% camber |  |  |  | Cl Max: | 1.4076 | at alpha= | 10.5 | deg
XFOIL ncrit=9 |  |  |  | L/D Max: | 98.4381 | at alpha= | 6.5 | deg
Re: | 2000000 |  |  | Cd Min: | 0.1351 | at alpha= | 15.5 | deg
Mach: | 0.5 |  |  | Cl=0 at alpha= | -1.109 | deg
|  |  |  | @ Cl=0.1, Cd= | 0.00651
|  |  |  | @ Cl=0.4, Cd= | 0.0068212
|  |  |  | @ Cl=0.6, Cd= | 0.0074522
alpha (deg) | Cl | Cd | Cm | Cl/Cd
-15 | -0.8706 | 0.13041 | 0.0015 | -6.6759
-14.5 | -0.8931 | 0.11725 | -0.0078 | -7.6171
-14 | -0.919 | 0.10434 | -0.0169 | -8.8077
-13.5 | -0.9471 | 0.09194 | -0.0256 | -10.3013
-13 | -0.9792 | 0.07986 | -0.0339 | -12.2615
-12.5 | -1.0142 | 0.06823 | -0.0417 | -14.8644
-12 | -1.0528 | 0.05706 | -0.0489 | -18.4508
-11.5 | -1.0922 | 0.04632 | -0.0554 | -23.5794
-11 | -1.1273 | 0.03628 | -0.0609 | -31.0722
-10.5 | -1.1542 | 0.02721 | -0.0654 | -42.4182
-10 | -1.1675 | 0.02067 | -0.0665 | -56.4828
-9.5 | -1.1539 | 0.0172 | -0.0623 | -67.0872
-9 | -1.1058 | 0.01509 | -0.0579 | -73.2803
-8.5 | -1.048 | 0.01368 | -0.0534 | -76.6082
-8 | -0.9831 | 0.01248 | -0.0499 | -78.774
-7.5 | -0.9143 | 0.01153 | -0.0471 | -79.2975
-7 | -0.8435 | 0.01073 | -0.0447 | -78.6114
-6.5 | -0.7722 | 0.01003 | -0.0427 | -76.989
-6 | -0.7003 | 0.00941 | -0.041 | -74.4208
-5.5 | -0.628 | 0.0089 | -0.0396 | -70.5618
-5 | -0.5562 | 0.00842 | -0.0385 | -66.057
-4.5 | -0.4841 | 0.00804 | -0.0376 | -60.2114
-4 | -0.4124 | 0.00766 | -0.0368 | -53.8381
-3.5 | -0.3406 | 0.00738 | -0.0362 | -46.1518
-3 | -0.2693 | 0.00712 | -0.0358 | -37.823
-2.5 | -0.1979 | 0.00691 | -0.0354 | -28.6397
-2 | -0.1266 | 0.00675 | -0.0352 | -18.7556
-1.5 | -0.0556 | 0.00664 | -0.035 | -8.3735
-1 | 0.0155 | 0.00656 | -0.0348 | 2.3628
-0.5 | 0.0863 | 0.00651 | -0.0347 | 13.2565
0 | 0.1571 | 0.00651 | -0.0345 | 24.1321
0.5 | 0.2279 | 0.00655 | -0.0344 | 34.7939
1 | 0.2986 | 0.00662 | -0.0342 | 45.1057
1.5 | 0.3691 | 0.00676 | -0.034 | 54.6006
2 | 0.4398 | 0.0069 | -0.0337 | 63.7391
2.5 | 0.5103 | 0.00712 | -0.0332 | 71.6713
3 | 0.5807 | 0.00737 | -0.0327 | 78.7924
3.5 | 0.6511 | 0.00767 | -0.032 | 84.8892
4 | 0.7212 | 0.00804 | -0.0312 | 89.7015
4.5 | 0.7909 | 0.00848 | -0.0301 | 93.2665
5 | 0.8604 | 0.00897 | -0.0288 | 95.9197
5.5 | 0.9296 | 0.00951 | -0.0272 | 97.7497
6 | 0.9978 | 0.01014 | -0.0252 | 98.4024
6.5 | 1.0651 | 0.01082 | -0.0229 | 98.4381
7 | 1.1309 | 0.01156 | -0.0201 | 97.8287
7.5 | 1.193 | 0.01234 | -0.0164 | 96.6775
8 | 1.2491 | 0.01315 | -0.0116 | 94.9886
8.5 | 1.3061 | 0.01441 | -0.0072 | 90.6384
9 | 1.3535 | 0.01586 | -0.0018 | 85.3405
9.5 | 1.3771 | 0.01775 | 0.0058 | 77.5831
10 | 1.3945 | 0.02077 | 0.0113 | 67.1401
10.5 | 1.4076 | 0.02498 | 0.0147 | 56.3491
11 | 1.4073 | 0.03092 | 0.0159 | 45.5142
11.5 | 1.3948 | 0.03853 | 0.0152 | 36.2004
12 | 1.3719 | 0.04764 | 0.0125 | 28.7972
12.5 | 1.3435 | 0.05783 | 0.0082 | 23.2319
13 | 1.3107 | 0.06918 | 0.0023 | 18.9462
13.5 | 1.2751 | 0.08159 | -0.005 | 15.6281
14 | 1.2406 | 0.09467 | -0.0132 | 13.1045
14.5 | 1.2096 | 0.10805 | -0.022 | 11.1948
15 | 1.182 | 0.12166 | -0.0312 | 9.7156
15.5 | 1.1599 | 0.1351 | -0.0405 | 8.5855

## 57. Re 3M Mach 0.00 (1)
BIGFOIL.COM POLAR EXPORT
Joukowsky 14.00% thick 1.00% camber
Joukowsky 14.00% thick 1.00% camber |  |  |  | Cl Max: | 1.466 | at alpha= | 15.5 | deg
JavaFoil+Calcfoil stall+Eppler ext transition |  |  |  | L/D Max: | 141.231 | at alpha= | 8 | deg
Re: | 3000000 |  |  | Cd Min: | 0.00449 | at alpha= | -1.5 | deg
Mach: | 0 |  |  | Cl=0 at alpha= | -1.1721 | deg
|  |  |  | @ Cl=0.1, Cd= | 0.0045
|  |  |  | @ Cl=0.4, Cd= | 0.004825
|  |  |  | @ Cl=0.6, Cd= | 0.0053927
alpha (deg) | Cl | Cd | Cm | Cl/Cd
-20 | -1.161 | 0.11988 | -0.021 | -9.688
-19.5 | -1.176 | 0.1109 | -0.021 | -10.603
-19 | -1.188 | 0.10262 | -0.022 | -11.578
-18.5 | -1.199 | 0.09423 | -0.022 | -12.726
-18 | -1.208 | 0.08627 | -0.022 | -14.006
-17.5 | -1.216 | 0.07817 | -0.023 | -15.555
-17 | -1.222 | 0.07031 | -0.023 | -17.374
-16.5 | -1.224 | 0.06325 | -0.023 | -19.357
-16 | -1.225 | 0.05628 | -0.024 | -21.769
-15.5 | -1.222 | 0.05016 | -0.024 | -24.37
-15 | -1.217 | 0.04418 | -0.025 | -27.548
-14.5 | -1.209 | 0.03846 | -0.025 | -31.426
-14 | -1.197 | 0.03342 | -0.025 | -35.814
-13.5 | -1.182 | 0.02921 | -0.026 | -40.458
-13 | -1.164 | 0.02554 | -0.026 | -45.562
-12.5 | -1.143 | 0.02215 | -0.026 | -51.596
-12 | -1.119 | 0.01919 | -0.027 | -58.305
-11.5 | -1.092 | 0.01682 | -0.027 | -64.909
-11 | -1.061 | 0.01477 | -0.027 | -71.836
-10.5 | -1.027 | 0.01316 | -0.028 | -78.028
-10 | -0.991 | 0.01189 | -0.028 | -83.353
-9.5 | -0.952 | 0.0109 | -0.028 | -87.311
-9 | -0.912 | 0.00635 | -0.029 | -143.617
-8.5 | -0.859 | 0.00616 | -0.029 | -139.423
-8 | -0.805 | 0.00592 | -0.029 | -135.964
-7.5 | -0.75 | 0.00572 | -0.029 | -131.012
-7 | -0.694 | 0.00552 | -0.029 | -125.603
-6.5 | -0.637 | 0.00536 | -0.029 | -118.774
-6 | -0.579 | 0.00519 | -0.029 | -111.57
-5.5 | -0.52 | 0.00505 | -0.029 | -103.059
-5 | -0.461 | 0.00496 | -0.029 | -92.92
-4.5 | -0.402 | 0.00485 | -0.029 | -82.796
-4 | -0.342 | 0.00474 | -0.029 | -72.17
-3.5 | -0.282 | 0.00465 | -0.029 | -60.534
-3 | -0.221 | 0.00458 | -0.029 | -48.302
-2.5 | -0.161 | 0.00453 | -0.029 | -35.493
-2 | -0.1 | 0.0045 | -0.029 | -22.293
-1.5 | -0.04 | 0.00449 | -0.029 | -8.842
-1 | 0.021 | 0.0045 | -0.029 | 4.666
-0.5 | 0.082 | 0.0045 | -0.029 | 18.171
0 | 0.142 | 0.0045 | -0.029 | 31.65
0.5 | 0.203 | 0.0046 | -0.029 | 44.182
1 | 0.264 | 0.00461 | -0.029 | 57.167
1.5 | 0.324 | 0.00469 | -0.029 | 69.137
2 | 0.385 | 0.00478 | -0.029 | 80.42
2.5 | 0.445 | 0.00496 | -0.029 | 89.701
3 | 0.505 | 0.0051 | -0.029 | 99
3.5 | 0.565 | 0.00528 | -0.029 | 106.918
4 | 0.624 | 0.00547 | -0.029 | 114.216
4.5 | 0.684 | 0.00568 | -0.029 | 120.438
5 | 0.743 | 0.00585 | -0.029 | 127.011
5.5 | 0.801 | 0.00612 | -0.029 | 130.849
6 | 0.858 | 0.0064 | -0.029 | 134.066
6.5 | 0.915 | 0.00668 | -0.029 | 136.972
7 | 0.971 | 0.007 | -0.029 | 138.649
7.5 | 1.026 | 0.00734 | -0.028 | 139.72
8 | 1.079 | 0.00764 | -0.028 | 141.231
8.5 | 1.131 | 0.01024 | -0.028 | 110.447
9 | 1.174 | 0.01171 | -0.028 | 100.262
9.5 | 1.216 | 0.01244 | -0.028 | 97.741
10 | 1.256 | 0.01326 | -0.028 | 94.716
10.5 | 1.293 | 0.01403 | -0.028 | 92.152
11 | 1.327 | 0.01521 | -0.027 | 87.249
11.5 | 1.357 | 0.01657 | -0.027 | 81.873
12 | 1.383 | 0.01817 | -0.027 | 76.148
12.5 | 1.406 | 0.02007 | -0.027 | 70.082
13 | 1.426 | 0.0222 | -0.027 | 64.232
13.5 | 1.442 | 0.02469 | -0.026 | 58.407
14 | 1.454 | 0.02762 | -0.026 | 52.653
14.5 | 1.462 | 0.03093 | -0.026 | 47.261
15 | 1.465 | 0.03471 | -0.025 | 42.212
15.5 | 1.466 | 0.0389 | -0.025 | 37.683
16 | 1.462 | 0.0437 | -0.025 | 33.463
16.5 | 1.456 | 0.04906 | -0.024 | 29.678
17 | 1.446 | 0.05498 | -0.024 | 26.309
17.5 | 1.434 | 0.0616 | -0.024 | 23.278
18 | 1.419 | 0.06893 | -0.023 | 20.585
18.5 | 1.402 | 0.07636 | -0.023 | 18.363
19 | 1.381 | 0.08481 | -0.023 | 16.283
19.5 | 1.359 | 0.09338 | -0.022 | 14.549
20 | 1.335 | 0.10199 | -0.022 | 13.094

## 58. Re 3M Mach 0.00 (2)
BIGFOIL.COM POLAR EXPORT
Joukowsky 14.00% thick 1.00% camber
Joukowsky 14.00% thick 1.00% camber |  |  |  | Cl Max: | 1.7422 | at alpha= | 18.5 | deg
XFOIL ncrit=9 |  |  |  | L/D Max: | 115.802 | at alpha= | 8.5 | deg
Re: | 3000000 |  |  | Cd Min: | 0.07247 | at alpha= | -20 | deg
Mach: | 0 |  |  | Cl=0 at alpha= | -1.1384 | deg
|  |  |  | @ Cl=0.1, Cd= | 0.00569
|  |  |  | @ Cl=0.4, Cd= | 0.0060161
|  |  |  | @ Cl=0.6, Cd= | 0.0066276
alpha (deg) | Cl | Cd | Cm | Cl/Cd
-20 | -1.4748 | 0.07247 | -0.0286 | -20.3505
-19.5 | -1.5168 | 0.05983 | -0.0357 | -25.3518
-19 | -1.546 | 0.04983 | -0.0408 | -31.0255
-18.5 | -1.5657 | 0.04156 | -0.0446 | -37.6732
-18 | -1.582 | 0.03423 | -0.0474 | -46.2168
-17.5 | -1.5868 | 0.02876 | -0.0486 | -55.1739
-17 | -1.5832 | 0.02476 | -0.0484 | -63.9418
-16.5 | -1.5754 | 0.02188 | -0.0466 | -72.0018
-16 | -1.5683 | 0.01997 | -0.0425 | -78.5328
-15.5 | -1.5433 | 0.0188 | -0.0391 | -82.0904
-15 | -1.5102 | 0.01744 | -0.0369 | -86.594
-14.5 | -1.4692 | 0.01642 | -0.0355 | -89.4762
-14 | -1.4237 | 0.01559 | -0.0344 | -91.3214
-13.5 | -1.3784 | 0.01462 | -0.0334 | -94.2818
-13 | -1.3298 | 0.01384 | -0.0326 | -96.0838
-12.5 | -1.28 | 0.0131 | -0.032 | -97.7099
-12 | -1.2291 | 0.0124 | -0.0315 | -99.121
-11.5 | -1.1769 | 0.01176 | -0.0311 | -100.0765
-11 | -1.1239 | 0.01116 | -0.0307 | -100.7079
-10.5 | -1.0688 | 0.01055 | -0.0308 | -101.3081
-10 | -1.012 | 0.01013 | -0.0309 | -99.9013
-9.5 | -0.9606 | 0.00974 | -0.0299 | -98.6242
-9 | -0.9068 | 0.00933 | -0.0293 | -97.1919
-8.5 | -0.8516 | 0.00894 | -0.029 | -95.2573
-8 | -0.7958 | 0.00858 | -0.0288 | -92.7506
-7.5 | -0.7394 | 0.00823 | -0.0287 | -89.842
-7 | -0.6826 | 0.00791 | -0.0287 | -86.2958
-6.5 | -0.6254 | 0.00762 | -0.0287 | -82.0735
-6 | -0.5679 | 0.00734 | -0.0287 | -77.3706
-5.5 | -0.5103 | 0.00706 | -0.0288 | -72.2805
-5 | -0.4524 | 0.00681 | -0.0288 | -66.4317
-4.5 | -0.3942 | 0.0066 | -0.0289 | -59.7273
-4 | -0.3359 | 0.0064 | -0.0291 | -52.4844
-3.5 | -0.2775 | 0.00621 | -0.0292 | -44.686
-3 | -0.2188 | 0.00608 | -0.0294 | -35.9868
-2.5 | -0.1602 | 0.00594 | -0.0295 | -26.9697
-2 | -0.1014 | 0.00585 | -0.0297 | -17.3333
-1.5 | -0.0426 | 0.00576 | -0.0299 | -7.3958
-1 | 0.0163 | 0.00573 | -0.03 | 2.8447
-0.5 | 0.0752 | 0.00569 | -0.0302 | 13.2162
0 | 0.134 | 0.00569 | -0.0304 | 23.5501
0.5 | 0.1928 | 0.00572 | -0.0305 | 33.7063
1 | 0.2516 | 0.00576 | -0.0307 | 43.6806
1.5 | 0.3101 | 0.00585 | -0.0308 | 53.0085
2 | 0.3687 | 0.00593 | -0.0309 | 62.1754
2.5 | 0.4269 | 0.00609 | -0.031 | 70.0985
3 | 0.4851 | 0.00622 | -0.0311 | 77.9904
3.5 | 0.543 | 0.00643 | -0.0312 | 84.4479
4 | 0.6007 | 0.00663 | -0.0312 | 90.6033
4.5 | 0.658 | 0.00688 | -0.0312 | 95.6395
5 | 0.7151 | 0.00716 | -0.0312 | 99.8743
5.5 | 0.7718 | 0.00745 | -0.0311 | 103.5973
6 | 0.8281 | 0.00777 | -0.031 | 106.5766
6.5 | 0.884 | 0.00812 | -0.0308 | 108.867
7 | 0.9395 | 0.00845 | -0.0306 | 111.1834
7.5 | 0.9942 | 0.00883 | -0.0302 | 112.5934
8 | 1.0468 | 0.00917 | -0.0294 | 114.1549
8.5 | 1.0978 | 0.00948 | -0.0282 | 115.8017
9 | 1.1518 | 0.01 | -0.0278 | 115.18
9.5 | 1.2051 | 0.01055 | -0.0274 | 114.2275
10 | 1.2576 | 0.01113 | -0.0268 | 112.9919
10.5 | 1.3094 | 0.01172 | -0.0262 | 111.7235
11 | 1.3603 | 0.01232 | -0.0255 | 110.414
11.5 | 1.4099 | 0.013 | -0.0246 | 108.4538
12 | 1.4576 | 0.01376 | -0.0235 | 105.9302
12.5 | 1.5049 | 0.01445 | -0.0223 | 104.1453
13 | 1.5486 | 0.01531 | -0.0208 | 101.1496
13.5 | 1.5913 | 0.01612 | -0.019 | 98.7159
14 | 1.6278 | 0.01717 | -0.0166 | 94.8049
14.5 | 1.6587 | 0.01807 | -0.0132 | 91.793
15 | 1.6757 | 0.01933 | -0.0082 | 86.6891
15.5 | 1.6899 | 0.02113 | -0.0041 | 79.9763
16 | 1.7078 | 0.02311 | -0.0012 | 73.8987
16.5 | 1.7229 | 0.02559 | 0.0011 | 67.3271
17 | 1.7331 | 0.0288 | 0.0028 | 60.1771
17.5 | 1.7374 | 0.03291 | 0.0037 | 52.7925
18 | 1.7406 | 0.03754 | 0.0038 | 46.3665
18.5 | 1.7422 | 0.04272 | 0.0032 | 40.7818
19 | 1.7362 | 0.04912 | 0.0017 | 35.3461
19.5 | 1.7246 | 0.05673 | -0.0009 | 30.4001
20 | 1.7045 | 0.06607 | -0.0047 | 25.7984

## 59. Re 3M Mach 0.10 (1)
BIGFOIL.COM POLAR EXPORT
Joukowsky 14.00% thick 1.00% camber
Joukowsky 14.00% thick 1.00% camber |  |  |  | Cl Max: | 1.453 | at alpha= | 15 | deg
JavaFoil+Calcfoil stall+Eppler ext transition |  |  |  | L/D Max: | 141.206 | at alpha= | 8 | deg
Re: | 3000000 |  |  | Cd Min: | 0.00449 | at alpha= | -1.5 | deg
Mach: | 0.1 |  |  | Cl=0 at alpha= | -1.1721 | deg
|  |  |  | @ Cl=0.1, Cd= | 0.0045059
|  |  |  | @ Cl=0.4, Cd= | 0.0048268
|  |  |  | @ Cl=0.6, Cd= | 0.0053913
alpha (deg) | Cl | Cd | Cm | Cl/Cd
-20 | -1.12 | 0.12555 | -0.021 | -8.918
-19.5 | -1.137 | 0.11635 | -0.021 | -9.776
-19 | -1.153 | 0.10758 | -0.021 | -10.72
-18.5 | -1.167 | 0.09906 | -0.022 | -11.783
-18 | -1.18 | 0.09071 | -0.022 | -13.004
-17.5 | -1.19 | 0.0821 | -0.022 | -14.501
-17 | -1.199 | 0.07407 | -0.023 | -16.184
-16.5 | -1.205 | 0.06617 | -0.023 | -18.212
-16 | -1.208 | 0.0593 | -0.024 | -20.369
-15.5 | -1.208 | 0.05248 | -0.024 | -23.026
-15 | -1.205 | 0.04621 | -0.025 | -26.084
-14.5 | -1.198 | 0.04054 | -0.025 | -29.554
-14 | -1.189 | 0.03512 | -0.025 | -33.849
-13.5 | -1.175 | 0.03076 | -0.026 | -38.198
-13 | -1.159 | 0.02657 | -0.026 | -43.622
-12.5 | -1.139 | 0.0231 | -0.026 | -49.318
-12 | -1.117 | 0.01996 | -0.027 | -55.945
-11.5 | -1.09 | 0.01744 | -0.027 | -62.512
-11 | -1.061 | 0.01525 | -0.028 | -69.527
-10.5 | -1.027 | 0.01353 | -0.028 | -75.938
-10 | -0.991 | 0.01215 | -0.028 | -81.589
-9.5 | -0.953 | 0.01109 | -0.028 | -85.976
-9 | -0.915 | 0.00639 | -0.029 | -143.147
-8.5 | -0.862 | 0.0062 | -0.029 | -138.998
-8 | -0.808 | 0.00596 | -0.029 | -135.701
-7.5 | -0.753 | 0.00574 | -0.029 | -131.309
-7 | -0.697 | 0.00554 | -0.029 | -125.708
-6.5 | -0.64 | 0.00538 | -0.029 | -118.974
-6 | -0.581 | 0.0052 | -0.029 | -111.762
-5.5 | -0.523 | 0.00506 | -0.029 | -103.367
-5 | -0.463 | 0.00495 | -0.029 | -93.641
-4.5 | -0.404 | 0.00486 | -0.029 | -83.116
-4 | -0.343 | 0.00474 | -0.029 | -72.429
-3.5 | -0.283 | 0.00466 | -0.029 | -60.794
-3 | -0.222 | 0.00459 | -0.029 | -48.521
-2.5 | -0.162 | 0.00454 | -0.029 | -35.646
-2 | -0.101 | 0.0045 | -0.029 | -22.393
-1.5 | -0.04 | 0.00449 | -0.029 | -8.89
-1 | 0.021 | 0.0045 | -0.029 | 4.689
-0.5 | 0.082 | 0.0045 | -0.029 | 18.26
0 | 0.143 | 0.00452 | -0.029 | 31.672
0.5 | 0.204 | 0.0046 | -0.029 | 44.392
1 | 0.265 | 0.00461 | -0.029 | 57.435
1.5 | 0.326 | 0.00469 | -0.029 | 69.449
2 | 0.387 | 0.00479 | -0.029 | 80.667
2.5 | 0.447 | 0.00496 | -0.029 | 90.08
3 | 0.508 | 0.00511 | -0.029 | 99.372
3.5 | 0.568 | 0.00529 | -0.029 | 107.286
4 | 0.628 | 0.00548 | -0.029 | 114.516
4.5 | 0.687 | 0.00569 | -0.029 | 120.706
5 | 0.746 | 0.00586 | -0.029 | 127.237
5.5 | 0.805 | 0.00614 | -0.029 | 131.074
6 | 0.862 | 0.00643 | -0.029 | 134.222
6.5 | 0.919 | 0.00671 | -0.029 | 136.956
7 | 0.975 | 0.00704 | -0.029 | 138.531
7.5 | 1.03 | 0.00738 | -0.029 | 139.596
8 | 1.084 | 0.00768 | -0.029 | 141.206
8.5 | 1.136 | 0.01032 | -0.029 | 110.049
9 | 1.177 | 0.01186 | -0.028 | 99.284
9.5 | 1.219 | 0.01263 | -0.028 | 96.534
10 | 1.258 | 0.01349 | -0.028 | 93.249
10.5 | 1.295 | 0.01425 | -0.028 | 90.844
11 | 1.328 | 0.01556 | -0.028 | 85.296
11.5 | 1.357 | 0.01697 | -0.027 | 79.928
12 | 1.382 | 0.01866 | -0.027 | 74.059
12.5 | 1.404 | 0.02062 | -0.027 | 68.104
13 | 1.422 | 0.02293 | -0.027 | 62.001
13.5 | 1.436 | 0.0256 | -0.026 | 56.101
14 | 1.446 | 0.02874 | -0.026 | 50.324
14.5 | 1.451 | 0.03228 | -0.026 | 44.954
15 | 1.453 | 0.03615 | -0.025 | 40.189
15.5 | 1.45 | 0.04083 | -0.025 | 35.505
16 | 1.443 | 0.04602 | -0.025 | 31.361
16.5 | 1.433 | 0.05179 | -0.024 | 27.68
17 | 1.421 | 0.05819 | -0.024 | 24.412
17.5 | 1.405 | 0.06532 | -0.024 | 21.503
18 | 1.386 | 0.07322 | -0.023 | 18.927
18.5 | 1.365 | 0.08122 | -0.023 | 16.812
19 | 1.341 | 0.08958 | -0.023 | 14.973
19.5 | 1.314 | 0.09941 | -0.022 | 13.218
20 | 1.288 | 0.10775 | -0.022 | 11.953

## 60. Re 3M Mach 0.10 (2)
BIGFOIL.COM POLAR EXPORT
Joukowsky 14.00% thick 1.00% camber
Joukowsky 14.00% thick 1.00% camber |  |  |  | Cl Max: | 1.7287 | at alpha= | 18 | deg
XFOIL ncrit=9 |  |  |  | L/D Max: | 115.77 | at alpha= | 8.5 | deg
Re: | 3000000 |  |  | Cd Min: | 0.08491 | at alpha= | -20 | deg
Mach: | 0.1 |  |  | Cl=0 at alpha= | -1.1377 | deg
|  |  |  | @ Cl=0.1, Cd= | 0.0057041
|  |  |  | @ Cl=0.4, Cd= | 0.0060242
|  |  |  | @ Cl=0.6, Cd= | 0.0066529
alpha (deg) | Cl | Cd | Cm | Cl/Cd
-20 | -1.4109 | 0.08491 | -0.0223 | -16.6164
-19.5 | -1.4641 | 0.06985 | -0.0313 | -20.9606
-19 | -1.5042 | 0.05766 | -0.0382 | -26.0874
-18.5 | -1.5356 | 0.04753 | -0.0433 | -32.308
-18 | -1.5519 | 0.03973 | -0.0468 | -39.0612
-17.5 | -1.5675 | 0.03254 | -0.0493 | -48.1715
-17 | -1.5703 | 0.02736 | -0.0502 | -57.394
-16.5 | -1.5653 | 0.02363 | -0.0496 | -66.2421
-16 | -1.5575 | 0.02103 | -0.047 | -74.0609
-15.5 | -1.548 | 0.01944 | -0.0421 | -79.6296
-15 | -1.5166 | 0.01811 | -0.0395 | -83.7438
-14.5 | -1.4786 | 0.0169 | -0.0376 | -87.4911
-14 | -1.4345 | 0.01594 | -0.0363 | -89.9937
-13.5 | -1.3882 | 0.01502 | -0.0351 | -92.4234
-13 | -1.3404 | 0.01412 | -0.0341 | -94.9292
-12.5 | -1.2897 | 0.01342 | -0.0334 | -96.1028
-12 | -1.2391 | 0.01261 | -0.0327 | -98.2633
-11.5 | -1.1861 | 0.01199 | -0.0322 | -98.9241
-11 | -1.1331 | 0.0113 | -0.0317 | -100.2743
-10 | -1.02 | 0.01028 | -0.0316 | -99.2218
-9.5 | -0.9683 | 0.00983 | -0.0305 | -98.5046
-9 | -0.9139 | 0.00941 | -0.0299 | -97.1201
-8.5 | -0.8582 | 0.00902 | -0.0296 | -95.1441
-8 | -0.8019 | 0.00865 | -0.0293 | -92.7052
-7.5 | -0.745 | 0.00829 | -0.0292 | -89.8673
-7 | -0.6877 | 0.00797 | -0.0291 | -86.2861
-6.5 | -0.6301 | 0.00766 | -0.029 | -82.2585
-6 | -0.5721 | 0.00737 | -0.029 | -77.6255
-5.5 | -0.5139 | 0.00711 | -0.029 | -72.2785
-5 | -0.4557 | 0.00685 | -0.0291 | -66.5255
-4.5 | -0.3971 | 0.00662 | -0.0292 | -59.9849
-4 | -0.3383 | 0.00643 | -0.0293 | -52.6128
-3.5 | -0.2794 | 0.00623 | -0.0294 | -44.8475
-3 | -0.2204 | 0.0061 | -0.0295 | -36.1311
-2.5 | -0.1613 | 0.00596 | -0.0297 | -27.0638
-2 | -0.1021 | 0.00586 | -0.0299 | -17.4232
-1.5 | -0.0429 | 0.00578 | -0.03 | -7.4221
-1 | 0.0163 | 0.00574 | -0.0302 | 2.8397
-0.5 | 0.0756 | 0.0057 | -0.0303 | 13.2632
0 | 0.1348 | 0.00571 | -0.0305 | 23.6077
0.5 | 0.194 | 0.00573 | -0.0307 | 33.8569
1 | 0.2531 | 0.00577 | -0.0308 | 43.8648
1.5 | 0.3121 | 0.00587 | -0.0309 | 53.1687
2 | 0.371 | 0.00595 | -0.031 | 62.3529
2.5 | 0.4296 | 0.0061 | -0.0311 | 70.4262
3 | 0.4882 | 0.00625 | -0.0312 | 78.112
3.5 | 0.5465 | 0.00645 | -0.0313 | 84.7287
4 | 0.6045 | 0.00667 | -0.0313 | 90.6297
4.5 | 0.6624 | 0.00691 | -0.0313 | 95.8611
5 | 0.7197 | 0.00721 | -0.0312 | 99.8197
5.5 | 0.777 | 0.00748 | -0.0311 | 103.877
6 | 0.8336 | 0.00784 | -0.0309 | 106.3265
6.5 | 0.8901 | 0.00817 | -0.0307 | 108.9474
7 | 0.946 | 0.00852 | -0.0304 | 111.0329
7.5 | 1.0009 | 0.00892 | -0.03 | 112.2085
8 | 1.0542 | 0.00925 | -0.0291 | 113.9676
8.5 | 1.1056 | 0.00955 | -0.0278 | 115.7696
9 | 1.1601 | 0.01008 | -0.0274 | 115.0893
9.5 | 1.2138 | 0.01065 | -0.0269 | 113.9718
10 | 1.2667 | 0.01125 | -0.0262 | 112.5956
10.5 | 1.3185 | 0.01189 | -0.0254 | 110.8915
11 | 1.3696 | 0.01253 | -0.0246 | 109.3057
11.5 | 1.4198 | 0.0132 | -0.0236 | 107.5606
12 | 1.4678 | 0.01397 | -0.0223 | 105.068
12.5 | 1.5143 | 0.01474 | -0.0209 | 102.7341
13 | 1.5584 | 0.01559 | -0.0192 | 99.9615
13.5 | 1.5991 | 0.01652 | -0.017 | 96.7978
14 | 1.635 | 0.01755 | -0.0143 | 93.1624
14.5 | 1.6567 | 0.01861 | -0.0093 | 89.022
15 | 1.6723 | 0.02018 | -0.0047 | 82.8692
15.5 | 1.6878 | 0.02219 | -0.0011 | 76.0613
16 | 1.7051 | 0.02446 | 0.0014 | 69.7097
16.5 | 1.7171 | 0.02745 | 0.0034 | 62.5537
17 | 1.7237 | 0.0313 | 0.0047 | 55.0703
17.5 | 1.7263 | 0.03593 | 0.0051 | 48.0462
18 | 1.7287 | 0.04099 | 0.0047 | 42.1737
18.5 | 1.7252 | 0.04704 | 0.0035 | 36.6752
19 | 1.7138 | 0.05457 | 0.0011 | 31.4055
19.5 | 1.6959 | 0.06351 | -0.0024 | 26.7029
20 | 1.6696 | 0.07424 | -0.0074 | 22.4892

## 61. Re 3M Mach 0.25 (1)
BIGFOIL.COM POLAR EXPORT
Joukowsky 14.00% thick 1.00% camber
Joukowsky 14.00% thick 1.00% camber |  |  |  | Cl Max: | 1.384 | at alpha= | 13 | deg
JavaFoil+Calcfoil stall+Eppler ext transition |  |  |  | L/D Max: | 139.188 | at alpha= | 7.5 | deg
Re: | 3000000 |  |  | Cd Min: | 0.00449 | at alpha= | -1.5 | deg
Mach: | 0.25 |  |  | Cl=0 at alpha= | -1.1746 | deg
|  |  |  | @ Cl=0.1, Cd= | 0.0045076
|  |  |  | @ Cl=0.4, Cd= | 0.0048187
|  |  |  | @ Cl=0.6, Cd= | 0.0053948
alpha (deg) | Cl | Cd | Cm | Cl/Cd
-19 | -0.865 | 0.14373 | -0.019 | -6.017
-18.5 | -0.909 | 0.13163 | -0.02 | -6.903
-18 | -0.948 | 0.12117 | -0.02 | -7.826
-17.5 | -0.985 | 0.10993 | -0.021 | -8.965
-17 | -1.018 | 0.09992 | -0.021 | -10.188
-16.5 | -1.047 | 0.08972 | -0.022 | -11.673
-16 | -1.072 | 0.0799 | -0.023 | -13.423
-15.5 | -1.094 | 0.07033 | -0.023 | -15.552
-15 | -1.109 | 0.06166 | -0.024 | -17.987
-14.5 | -1.118 | 0.05379 | -0.024 | -20.793
-14 | -1.123 | 0.04667 | -0.025 | -24.061
-13.5 | -1.123 | 0.04019 | -0.026 | -27.951
-13 | -1.119 | 0.0344 | -0.026 | -32.54
-12.5 | -1.11 | 0.02934 | -0.026 | -37.838
-12 | -1.096 | 0.02507 | -0.027 | -43.725
-11.5 | -1.077 | 0.02151 | -0.027 | -50.09
-11 | -1.054 | 0.01841 | -0.028 | -57.224
-10.5 | -1.025 | 0.01594 | -0.028 | -64.344
-10 | -0.993 | 0.01394 | -0.029 | -71.246
-9.5 | -0.958 | 0.01239 | -0.029 | -77.3
-9 | -0.919 | 0.01122 | -0.029 | -81.918
-8.5 | -0.881 | 0.00638 | -0.03 | -137.97
-8 | -0.827 | 0.00617 | -0.03 | -134.093
-7.5 | -0.771 | 0.00591 | -0.03 | -130.571
-7 | -0.714 | 0.00568 | -0.03 | -125.785
-6.5 | -0.656 | 0.00548 | -0.03 | -119.679
-6 | -0.597 | 0.0053 | -0.03 | -112.623
-5.5 | -0.536 | 0.00512 | -0.03 | -104.838
-5 | -0.476 | 0.00497 | -0.03 | -95.703
-4.5 | -0.414 | 0.00487 | -0.03 | -85.15
-4 | -0.353 | 0.00479 | -0.03 | -73.584
-3.5 | -0.291 | 0.00468 | -0.03 | -62.173
-3 | -0.229 | 0.0046 | -0.03 | -49.683
-2.5 | -0.166 | 0.00454 | -0.03 | -36.566
-2 | -0.104 | 0.00455 | -0.03 | -22.784
-1.5 | -0.041 | 0.00449 | -0.03 | -9.131
-1 | 0.022 | 0.00451 | -0.03 | 4.814
-0.5 | 0.084 | 0.0045 | -0.03 | 18.749
0 | 0.147 | 0.00453 | -0.03 | 32.45
0.5 | 0.21 | 0.00458 | -0.03 | 45.828
1 | 0.272 | 0.00467 | -0.03 | 58.255
1.5 | 0.335 | 0.00471 | -0.03 | 71.081
2 | 0.397 | 0.00481 | -0.03 | 82.494
2.5 | 0.459 | 0.00499 | -0.03 | 91.975
3 | 0.521 | 0.00515 | -0.03 | 101.279
3.5 | 0.583 | 0.00534 | -0.03 | 109.093
4 | 0.645 | 0.00554 | -0.03 | 116.246
4.5 | 0.705 | 0.00571 | -0.03 | 123.519
5 | 0.766 | 0.00597 | -0.03 | 128.391
5.5 | 0.826 | 0.00626 | -0.03 | 131.823
6 | 0.885 | 0.00658 | -0.03 | 134.561
6.5 | 0.943 | 0.00689 | -0.029 | 136.766
7 | 1 | 0.00725 | -0.029 | 137.837
7.5 | 1.055 | 0.00758 | -0.029 | 139.188
8 | 1.105 | 0.01097 | -0.029 | 100.665
8.5 | 1.15 | 0.01192 | -0.029 | 96.505
9 | 1.193 | 0.01278 | -0.029 | 93.4
9.5 | 1.233 | 0.01375 | -0.029 | 89.633
10 | 1.268 | 0.01489 | -0.028 | 85.189
10.5 | 1.3 | 0.01602 | -0.028 | 81.13
11 | 1.328 | 0.01765 | -0.028 | 75.229
11.5 | 1.349 | 0.01969 | -0.028 | 68.505
12 | 1.366 | 0.02199 | -0.027 | 62.117
12.5 | 1.378 | 0.02473 | -0.027 | 55.709
13 | 1.384 | 0.02794 | -0.027 | 49.533
13.5 | 1.384 | 0.032 | -0.026 | 43.245
14 | 1.378 | 0.03653 | -0.026 | 37.725
14.5 | 1.364 | 0.04193 | -0.026 | 32.538
15 | 1.344 | 0.0483 | -0.025 | 27.832
15.5 | 1.319 | 0.0554 | -0.025 | 23.809
16 | 1.287 | 0.06393 | -0.024 | 20.139
16.5 | 1.251 | 0.07322 | -0.024 | 17.09
17 | 1.211 | 0.08341 | -0.023 | 14.516
17.5 | 1.166 | 0.0948 | -0.022 | 12.298
18 | 1.118 | 0.10656 | -0.022 | 10.489

## 62. Re 3M Mach 0.25 (2)
BIGFOIL.COM POLAR EXPORT
Joukowsky 14.00% thick 1.00% camber
Joukowsky 14.00% thick 1.00% camber |  |  |  | Cl Max: | 1.6652 | at alpha= | 15.5 | deg
XFOIL ncrit=9 |  |  |  | L/D Max: | 113.673 | at alpha= | 8.5 | deg
Re: | 3000000 |  |  | Cd Min: | 0.14648 | at alpha= | -20 | deg
Mach: | 0.25 |  |  | Cl=0 at alpha= | -1.1327 | deg
|  |  |  | @ Cl=0.1, Cd= | 0.0057864
|  |  |  | @ Cl=0.4, Cd= | 0.0061048
|  |  |  | @ Cl=0.6, Cd= | 0.0067202
alpha (deg) | Cl | Cd | Cm | Cl/Cd
-20 | -1.1266 | 0.14648 | 0.015 | -7.6912
-19.5 | -1.1591 | 0.13169 | 0.0047 | -8.8017
-19 | -1.2023 | 0.11572 | -0.0063 | -10.3897
-18.5 | -1.259 | 0.09846 | -0.018 | -12.7869
-18 | -1.3143 | 0.08252 | -0.0283 | -15.927
-17.5 | -1.3726 | 0.06727 | -0.0379 | -20.4043
-17 | -1.4264 | 0.05383 | -0.0458 | -26.4982
-16.5 | -1.4651 | 0.04296 | -0.0515 | -34.1038
-16 | -1.4855 | 0.0347 | -0.0551 | -42.8098
-15.5 | -1.4922 | 0.02845 | -0.0569 | -52.4499
-15 | -1.4897 | 0.02389 | -0.0568 | -62.3566
-14.5 | -1.4836 | 0.0208 | -0.0542 | -71.3269
-14 | -1.4717 | 0.01901 | -0.0489 | -77.4171
-13.5 | -1.4379 | 0.01736 | -0.0458 | -82.8283
-13 | -1.393 | 0.01614 | -0.0436 | -86.3073
-12.5 | -1.3442 | 0.01502 | -0.0417 | -89.494
-12 | -1.2927 | 0.01402 | -0.0401 | -92.204
-11.5 | -1.2387 | 0.01314 | -0.0387 | -94.2694
-11 | -1.1834 | 0.01232 | -0.0375 | -96.0552
-10.5 | -1.1257 | 0.01155 | -0.0367 | -97.4632
-10 | -1.0654 | 0.011 | -0.0362 | -96.8545
-9.5 | -1.0109 | 0.01048 | -0.0346 | -96.4599
-9 | -0.9537 | 0.00996 | -0.0336 | -95.753
-8.5 | -0.8953 | 0.0095 | -0.0328 | -94.2421
-8 | -0.836 | 0.00905 | -0.0322 | -92.3757
-7.5 | -0.7763 | 0.00865 | -0.0318 | -89.7457
-7 | -0.7162 | 0.00828 | -0.0314 | -86.4976
-6.5 | -0.6558 | 0.00794 | -0.0311 | -82.5945
-6 | -0.5953 | 0.0076 | -0.0309 | -78.3289
-5.5 | -0.5347 | 0.00729 | -0.0307 | -73.3471
-5 | -0.4738 | 0.00702 | -0.0306 | -67.4929
-4.5 | -0.4127 | 0.00678 | -0.0306 | -60.8702
-4 | -0.3517 | 0.00654 | -0.0305 | -53.7768
-3 | -0.2292 | 0.00619 | -0.0306 | -37.0275
-2.5 | -0.1678 | 0.00606 | -0.0307 | -27.6898
-2 | -0.1065 | 0.00595 | -0.0308 | -17.8992
-1.5 | -0.0451 | 0.00587 | -0.0309 | -7.6831
-1 | 0.0163 | 0.0058 | -0.031 | 2.8103
-0.5 | 0.0777 | 0.00579 | -0.0312 | 13.4197
0 | 0.139 | 0.00578 | -0.0313 | 24.0484
0.5 | 0.2004 | 0.00581 | -0.0314 | 34.4923
1 | 0.2615 | 0.00587 | -0.0315 | 44.5486
1.5 | 0.3227 | 0.00594 | -0.0316 | 54.3266
2 | 0.3837 | 0.00607 | -0.0316 | 63.2125
2.5 | 0.4446 | 0.0062 | -0.0317 | 71.7097
3 | 0.5053 | 0.00638 | -0.0317 | 79.2006
3.5 | 0.5658 | 0.00659 | -0.0316 | 85.8574
4 | 0.6262 | 0.00682 | -0.0315 | 91.8182
5 | 0.7461 | 0.00739 | -0.0311 | 100.9608
5.5 | 0.8055 | 0.00775 | -0.0308 | 103.9355
6 | 0.8647 | 0.0081 | -0.0305 | 106.7531
6.5 | 0.9233 | 0.00851 | -0.03 | 108.4959
7 | 0.9818 | 0.0089 | -0.0294 | 110.3146
7.5 | 1.0393 | 0.00933 | -0.0286 | 111.3934
8 | 1.0951 | 0.00975 | -0.0275 | 112.3179
8.5 | 1.1481 | 0.0101 | -0.0256 | 113.6733
9 | 1.2049 | 0.0107 | -0.0247 | 112.6075
9.5 | 1.2608 | 0.01136 | -0.0236 | 110.9859
10 | 1.3155 | 0.01207 | -0.0223 | 108.9892
10.5 | 1.3687 | 0.01284 | -0.0208 | 106.5966
11 | 1.4211 | 0.01361 | -0.0191 | 104.4159
11.5 | 1.4711 | 0.01446 | -0.0171 | 101.7358
12 | 1.517 | 0.01547 | -0.0146 | 98.0608
12.5 | 1.5605 | 0.01646 | -0.0118 | 94.8056
13 | 1.5903 | 0.01769 | -0.0071 | 89.8982
13.5 | 1.6108 | 0.01906 | -0.0016 | 84.5121
14 | 1.6272 | 0.0211 | 0.0029 | 77.1185
14.5 | 1.6421 | 0.02374 | 0.0063 | 69.1702
15 | 1.6566 | 0.02688 | 0.0086 | 61.6295
15.5 | 1.6652 | 0.03094 | 0.0101 | 53.8203
16 | 1.6639 | 0.03636 | 0.0104 | 45.7618
16.5 | 1.6605 | 0.0425 | 0.0097 | 39.0706
17 | 1.6526 | 0.04959 | 0.0079 | 33.3253
17.5 | 1.6373 | 0.05812 | 0.0049 | 28.171
18 | 1.6126 | 0.06847 | 0.0002 | 23.5519
18.5 | 1.5812 | 0.08039 | -0.0059 | 19.6691
19 | 1.542 | 0.09414 | -0.0137 | 16.3799
19.5 | 1.4973 | 0.10953 | -0.023 | 13.6702
20 | 1.4502 | 0.12597 | -0.0336 | 11.5123

## 63. Re 3M Mach 0.50 (1)
BIGFOIL.COM POLAR EXPORT
Joukowsky 14.00% thick 1.00% camber
Joukowsky 14.00% thick 1.00% camber |  |  |  | Cl Max: | 1.185 | at alpha= | 9 | deg
JavaFoil+Calcfoil stall+Eppler ext transition |  |  |  | L/D Max: | 132.448 | at alpha= | 5.5 | deg
Re: | 3000000 |  |  | Cd Min: | 0.00451 | at alpha= | -1 | deg
Mach: | 0.5 |  |  | Cl=0 at alpha= | -1.1714 | deg
|  |  |  | @ Cl=0.1, Cd= | 0.0045434
|  |  |  | @ Cl=0.4, Cd= | 0.0048697
|  |  |  | @ Cl=0.6, Cd= | 0.0053803
alpha (deg) | Cl | Cd | Cm | Cl/Cd
-20 | -1.058 | 0.1711 | -0.02 | -6.181
-19.5 | -1.028 | 0.1663 | -0.02 | -6.182
-19 | -1.001 | 0.16021 | -0.02 | -6.248
-18.5 | -0.972 | 0.15624 | -0.019 | -6.224
-18 | -0.945 | 0.15117 | -0.019 | -6.251
-17.5 | -0.918 | 0.14785 | -0.019 | -6.206
-17 | -0.889 | 0.14321 | -0.019 | -6.207
-16.5 | -0.862 | 0.13891 | -0.019 | -6.207
-16 | -0.833 | 0.13187 | -0.018 | -6.314
-15.5 | -0.805 | 0.12788 | -0.019 | -6.297
-15 | -0.777 | 0.12407 | -0.018 | -6.259
-14.5 | -0.749 | 0.11804 | -0.018 | -6.346
-14 | -0.72 | 0.11421 | -0.018 | -6.307
-13.5 | -0.692 | 0.11269 | -0.017 | -6.139
-13 | -0.664 | 0.09435 | -0.017 | -7.042
-12.5 | -0.636 | 0.09457 | -0.017 | -6.723
-12 | -0.608 | 0.09275 | -0.016 | -6.55
-11.5 | -0.58 | 0.08968 | -0.017 | -6.47
-11 | -0.562 | 0.07254 | -0.021 | -7.746
-10.5 | -0.533 | 0.073 | -0.021 | -7.302
-10 | -0.786 | 0.04349 | -0.027 | -18.067
-9.5 | -0.865 | 0.03015 | -0.029 | -28.7
-9 | -0.883 | 0.0228 | -0.03 | -38.723
-8.5 | -0.872 | 0.0182 | -0.031 | -47.913
-8 | -0.846 | 0.01497 | -0.032 | -56.546
-7.5 | -0.811 | 0.01265 | -0.032 | -64.096
-7 | -0.767 | 0.01103 | -0.033 | -69.59
-6.5 | -0.722 | 0.00614 | -0.033 | -117.715
-6 | -0.66 | 0.00584 | -0.033 | -112.893
-5.5 | -0.595 | 0.00558 | -0.033 | -106.695
-5 | -0.529 | 0.00535 | -0.033 | -98.92
-4.5 | -0.461 | 0.00512 | -0.033 | -90.078
-4 | -0.393 | 0.00495 | -0.033 | -79.428
-3.5 | -0.324 | 0.00487 | -0.033 | -66.629
-3 | -0.255 | 0.00473 | -0.033 | -53.975
-2.5 | -0.186 | 0.00464 | -0.033 | -40.025
-2 | -0.116 | 0.00457 | -0.033 | -25.349
-1.5 | -0.046 | 0.00452 | -0.033 | -10.126
-1 | 0.024 | 0.00451 | -0.033 | 5.377
-0.5 | 0.094 | 0.00454 | -0.033 | 20.78
0 | 0.164 | 0.00458 | -0.033 | 35.919
0.5 | 0.234 | 0.00461 | -0.033 | 50.807
1 | 0.304 | 0.0047 | -0.033 | 64.782
1.5 | 0.374 | 0.00484 | -0.033 | 77.284
2 | 0.444 | 0.00492 | -0.033 | 90.161
2.5 | 0.513 | 0.00512 | -0.033 | 100.065
3 | 0.582 | 0.00533 | -0.033 | 109.25
3.5 | 0.65 | 0.00552 | -0.033 | 117.82
4 | 0.718 | 0.00579 | -0.033 | 123.945
4.5 | 0.785 | 0.00613 | -0.033 | 128.117
5 | 0.851 | 0.0065 | -0.033 | 131.056
5.5 | 0.916 | 0.00692 | -0.033 | 132.448
6 | 0.975 | 0.01057 | -0.033 | 92.25
6.5 | 1.028 | 0.01164 | -0.033 | 88.349
7 | 1.077 | 0.01276 | -0.032 | 84.396
7.5 | 1.12 | 0.01415 | -0.032 | 79.116
8 | 1.154 | 0.01593 | -0.032 | 72.412
8.5 | 1.177 | 0.01818 | -0.031 | 64.719
9 | 1.185 | 0.02118 | -0.031 | 55.937
9.5 | 1.163 | 0.02544 | -0.03 | 45.733
10 | 1.085 | 0.03275 | -0.029 | 33.135
10.5 | 0.692 | 0.05885 | -0.025 | 11.75
11 | 0.679 | 0.08448 | -0.017 | 8.039
11.5 | 0.704 | 0.092 | -0.015 | 7.655
12 | 0.732 | 0.09505 | -0.016 | 7.702
12.5 | 0.76 | 0.09751 | -0.016 | 7.791
13 | 0.788 | 0.10639 | -0.017 | 7.404
13.5 | 0.816 | 0.1127 | -0.017 | 7.238
14 | 0.843 | 0.1155 | -0.017 | 7.296

## 64. Re 3M Mach 0.50 (2)
BIGFOIL.COM POLAR EXPORT
Joukowsky 14.00% thick 1.00% camber
Joukowsky 14.00% thick 1.00% camber |  |  |  | Cl Max: | 1.4801 | at alpha= | 11 | deg
XFOIL ncrit=9 |  |  |  | L/D Max: | 106.32 | at alpha= | 6.5 | deg
Re: | 3000000 |  |  | Cd Min: | 0.14082 | at alpha= | 16 | deg
Mach: | 0.5 |  |  | Cl=0 at alpha= | -1.1104 | deg
|  |  |  | @ Cl=0.1, Cd= | 0.0061218
|  |  |  | @ Cl=0.4, Cd= | 0.00642
|  |  |  | @ Cl=0.6, Cd= | 0.0070139
alpha (deg) | Cl | Cd | Cm | Cl/Cd
-15 | -0.9259 | 0.12178 | -0.0067 | -7.6031
-14.5 | -0.9513 | 0.10883 | -0.0161 | -8.7412
-14 | -0.9818 | 0.09603 | -0.0254 | -10.2239
-13.5 | -1.015 | 0.0837 | -0.0342 | -12.1266
-13 | -1.0538 | 0.07163 | -0.0426 | -14.7117
-12.5 | -1.0934 | 0.0603 | -0.0501 | -18.1327
-12 | -1.1343 | 0.04938 | -0.0569 | -22.9708
-11.5 | -1.1743 | 0.03889 | -0.0629 | -30.1954
-11 | -1.2069 | 0.02923 | -0.068 | -41.2898
-10 | -1.2287 | 0.01709 | -0.0673 | -71.8958
-9.5 | -1.1929 | 0.01499 | -0.0607 | -79.5797
-9 | -1.1351 | 0.01339 | -0.056 | -84.7722
-8.5 | -1.0673 | 0.01227 | -0.0522 | -86.9845
-8 | -0.9966 | 0.01132 | -0.049 | -88.0389
-7.5 | -0.9242 | 0.01053 | -0.0463 | -87.7683
-7 | -0.8512 | 0.00984 | -0.0441 | -86.5041
-6.5 | -0.7781 | 0.00923 | -0.0422 | -84.3012
-6 | -0.7049 | 0.00872 | -0.0406 | -80.8372
-5.5 | -0.6316 | 0.00827 | -0.0393 | -76.3724
-5 | -0.559 | 0.00783 | -0.0383 | -71.3921
-4.5 | -0.4863 | 0.0075 | -0.0374 | -64.84
-4 | -0.4141 | 0.00716 | -0.0367 | -57.8352
-3.5 | -0.3418 | 0.00691 | -0.0361 | -49.4645
-3 | -0.2701 | 0.00666 | -0.0357 | -40.5556
-2 | -0.1268 | 0.00633 | -0.0352 | -20.0316
-1.5 | -0.0554 | 0.00623 | -0.035 | -8.8925
-1 | 0.0157 | 0.00616 | -0.0349 | 2.5487
-0.5 | 0.087 | 0.00612 | -0.0348 | 14.2157
0 | 0.1579 | 0.00613 | -0.0347 | 25.7586
0.5 | 0.229 | 0.00616 | -0.0346 | 37.1753
1 | 0.2999 | 0.00624 | -0.0345 | 48.0609
1.5 | 0.3709 | 0.00635 | -0.0343 | 58.4094
2 | 0.4416 | 0.00652 | -0.034 | 67.7301
2.5 | 0.5126 | 0.00669 | -0.0336 | 76.6218
3 | 0.5834 | 0.00694 | -0.0331 | 84.0634
4 | 0.7249 | 0.00757 | -0.0317 | 95.7596
4.5 | 0.7955 | 0.00796 | -0.0307 | 99.9372
5 | 0.8656 | 0.00844 | -0.0294 | 102.5592
5.5 | 0.9359 | 0.00892 | -0.028 | 104.9215
6 | 1.0057 | 0.00948 | -0.0262 | 106.0865
6.5 | 1.0749 | 0.01011 | -0.024 | 106.3205
7 | 1.1436 | 0.01076 | -0.0215 | 106.2825
7.5 | 1.2107 | 0.01149 | -0.0185 | 105.3699
8 | 1.275 | 0.0123 | -0.0148 | 103.6585
9 | 1.3891 | 0.01423 | -0.0047 | 97.6177
9.5 | 1.4341 | 0.01563 | 0.0017 | 91.753
10 | 1.455 | 0.01765 | 0.0096 | 82.4363
10.5 | 1.4732 | 0.02075 | 0.0152 | 70.9976
11 | 1.4801 | 0.02546 | 0.0186 | 58.1343
11.5 | 1.4737 | 0.03197 | 0.0197 | 46.0963
12 | 1.4545 | 0.04024 | 0.0184 | 36.1456
12.5 | 1.4261 | 0.04993 | 0.0151 | 28.562
13 | 1.3913 | 0.06086 | 0.01 | 22.8607
13.5 | 1.3537 | 0.07287 | 0.0033 | 18.5769
14 | 1.3146 | 0.08586 | -0.0048 | 15.311
14.5 | 1.2784 | 0.0993 | -0.0136 | 12.8741
15 | 1.2443 | 0.11326 | -0.0232 | 10.9862
15.5 | 1.2172 | 0.12694 | -0.0327 | 9.5888
16 | 1.1924 | 0.14082 | -0.0427 | 8.4675

## 65. Re 4M Mach 0.00 (1)
BIGFOIL.COM POLAR EXPORT
Joukowsky 14.00% thick 1.00% camber
Joukowsky 14.00% thick 1.00% camber |  |  |  | Cl Max: | 1.474 | at alpha= | 15 | deg
JavaFoil+Calcfoil stall+Eppler ext transition |  |  |  | L/D Max: | 145.052 | at alpha= | 8 | deg
Re: | 4000000 |  |  | Cd Min: | 0.00441 | at alpha= | -1.5 | deg
Mach: | 0 |  |  | Cl=0 at alpha= | -1.1721 | deg
|  |  |  | @ Cl=0.1, Cd= | 0.004423
|  |  |  | @ Cl=0.4, Cd= | 0.0047525
|  |  |  | @ Cl=0.6, Cd= | 0.0052968
alpha (deg) | Cl | Cd | Cm | Cl/Cd
-20 | -1.167 | 0.11377 | -0.021 | -10.256
-19.5 | -1.182 | 0.10426 | -0.022 | -11.34
-19 | -1.195 | 0.09617 | -0.022 | -12.426
-18.5 | -1.206 | 0.08799 | -0.022 | -13.711
-18 | -1.216 | 0.08026 | -0.023 | -15.148
-17.5 | -1.224 | 0.07223 | -0.023 | -16.946
-17 | -1.23 | 0.06487 | -0.023 | -18.957
-16.5 | -1.233 | 0.05815 | -0.024 | -21.199
-16 | -1.234 | 0.05155 | -0.024 | -23.931
-15.5 | -1.231 | 0.04578 | -0.025 | -26.892
-15 | -1.226 | 0.04019 | -0.025 | -30.494
-14.5 | -1.217 | 0.03492 | -0.025 | -34.855
-14 | -1.205 | 0.03039 | -0.026 | -39.671
-13.5 | -1.19 | 0.02657 | -0.026 | -44.79
-13 | -1.172 | 0.02309 | -0.026 | -50.743
-12.5 | -1.151 | 0.02002 | -0.027 | -57.481
-12 | -1.127 | 0.01737 | -0.027 | -64.862
-11.5 | -1.099 | 0.01528 | -0.027 | -71.947
-11 | -1.068 | 0.01349 | -0.028 | -79.165
-10.5 | -1.034 | 0.01211 | -0.028 | -85.336
-10 | -0.997 | 0.01105 | -0.028 | -90.228
-9.5 | -0.962 | 0.00622 | -0.029 | -154.621
-9 | -0.912 | 0.00613 | -0.029 | -148.605
-8.5 | -0.859 | 0.00593 | -0.029 | -144.959
-8 | -0.805 | 0.00571 | -0.029 | -141.018
-7.5 | -0.75 | 0.00553 | -0.029 | -135.5
-7 | -0.694 | 0.00536 | -0.029 | -129.431
-6.5 | -0.637 | 0.00521 | -0.029 | -122.283
-6 | -0.579 | 0.00505 | -0.029 | -114.565
-5.5 | -0.52 | 0.00492 | -0.029 | -105.657
-5 | -0.461 | 0.00485 | -0.029 | -95.082
-4.5 | -0.402 | 0.00474 | -0.029 | -84.648
-4 | -0.342 | 0.00464 | -0.029 | -73.679
-3.5 | -0.282 | 0.00456 | -0.029 | -61.761
-3 | -0.221 | 0.0045 | -0.029 | -49.231
-2.5 | -0.161 | 0.00445 | -0.029 | -36.155
-2 | -0.1 | 0.00442 | -0.029 | -22.693
-1.5 | -0.04 | 0.00441 | -0.029 | -8.997
-1 | 0.021 | 0.00443 | -0.029 | 4.746
-0.5 | 0.082 | 0.00442 | -0.029 | 18.481
0 | 0.142 | 0.00443 | -0.029 | 32.182
0.5 | 0.203 | 0.00452 | -0.029 | 44.909
1 | 0.264 | 0.00454 | -0.029 | 58.104
1.5 | 0.324 | 0.00462 | -0.029 | 70.228
2 | 0.385 | 0.00471 | -0.029 | 81.731
2.5 | 0.445 | 0.00488 | -0.029 | 91.184
3 | 0.505 | 0.00502 | -0.029 | 100.672
3.5 | 0.565 | 0.00519 | -0.029 | 108.788
4 | 0.624 | 0.00537 | -0.029 | 116.224
4.5 | 0.684 | 0.00557 | -0.029 | 122.64
5 | 0.743 | 0.0058 | -0.029 | 128.05
5.5 | 0.801 | 0.00599 | -0.029 | 133.613
6 | 0.858 | 0.00626 | -0.029 | 137.04
6.5 | 0.915 | 0.00652 | -0.029 | 140.295
7 | 0.971 | 0.00682 | -0.029 | 142.285
7.5 | 1.026 | 0.00714 | -0.028 | 143.593
8 | 1.079 | 0.00744 | -0.028 | 145.052
8.5 | 1.131 | 0.00782 | -0.028 | 144.722
9 | 1.177 | 0.01079 | -0.028 | 109.099
9.5 | 1.22 | 0.01185 | -0.028 | 102.894
10 | 1.26 | 0.01259 | -0.028 | 100.121
10.5 | 1.298 | 0.01342 | -0.028 | 96.716
11 | 1.332 | 0.01418 | -0.028 | 93.957
11.5 | 1.363 | 0.01537 | -0.027 | 88.664
12 | 1.39 | 0.0168 | -0.027 | 82.74
12.5 | 1.413 | 0.0185 | -0.027 | 76.375
13 | 1.433 | 0.02042 | -0.027 | 70.183
13.5 | 1.45 | 0.02266 | -0.026 | 63.963
14 | 1.462 | 0.02531 | -0.026 | 57.761
14.5 | 1.47 | 0.02831 | -0.026 | 51.91
15 | 1.474 | 0.03178 | -0.026 | 46.364
15.5 | 1.474 | 0.0356 | -0.025 | 41.415
16 | 1.472 | 0.03988 | -0.025 | 36.899
16.5 | 1.465 | 0.04477 | -0.025 | 32.73
17 | 1.456 | 0.05041 | -0.024 | 28.881
17.5 | 1.443 | 0.05655 | -0.024 | 25.524
18 | 1.429 | 0.0633 | -0.024 | 22.567
18.5 | 1.412 | 0.07025 | -0.023 | 20.097
19 | 1.39 | 0.07821 | -0.023 | 17.777
19.5 | 1.368 | 0.08633 | -0.023 | 15.843
20 | 1.344 | 0.09453 | -0.022 | 14.22

## 66. Re 4M Mach 0.00 (2)
BIGFOIL.COM POLAR EXPORT
Joukowsky 14.00% thick 1.00% camber
Joukowsky 14.00% thick 1.00% camber |  |  |  | Cl Max: | 1.7897 | at alpha= | 18.5 | deg
XFOIL ncrit=9 |  |  |  | L/D Max: | 121.695 | at alpha= | 9 | deg
Re: | 4000000 |  |  | Cd Min: | 0.05849 | at alpha= | -20 | deg
Mach: | 0 |  |  | Cl=0 at alpha= | -1.139 | deg
|  |  |  | @ Cl=0.1, Cd= | 0.00552
|  |  |  | @ Cl=0.4, Cd= | 0.0058379
|  |  |  | @ Cl=0.6, Cd= | 0.0064633
alpha (deg) | Cl | Cd | Cm | Cl/Cd
-20 | -1.5723 | 0.05849 | -0.0374 | -26.8815
-19.5 | -1.607 | 0.04802 | -0.0427 | -33.4652
-19 | -1.6299 | 0.0396 | -0.0464 | -41.1591
-18.5 | -1.6391 | 0.03324 | -0.0485 | -49.3111
-18 | -1.6388 | 0.02836 | -0.0495 | -57.7856
-17.5 | -1.6314 | 0.0247 | -0.0492 | -66.0486
-17 | -1.6208 | 0.02194 | -0.0477 | -73.8742
-16.5 | -1.6164 | 0.01976 | -0.0438 | -81.8016
-16 | -1.6011 | 0.01833 | -0.0392 | -87.3486
-15.5 | -1.5661 | 0.01718 | -0.0371 | -91.1583
-15 | -1.5248 | 0.01626 | -0.0356 | -93.7761
-14.5 | -1.4813 | 0.01533 | -0.0344 | -96.6275
-14 | -1.4356 | 0.01443 | -0.0334 | -99.4872
-13.5 | -1.3868 | 0.01371 | -0.0326 | -101.1524
-13 | -1.3374 | 0.01296 | -0.032 | -103.1944
-12.5 | -1.2865 | 0.01227 | -0.0314 | -104.8492
-12 | -1.2345 | 0.01165 | -0.031 | -105.9657
-11.5 | -1.1817 | 0.01104 | -0.0306 | -107.038
-11 | -1.1265 | 0.01049 | -0.0306 | -107.388
-10.5 | -1.072 | 0.01009 | -0.0303 | -106.2438
-10 | -1.0201 | 0.00966 | -0.0294 | -105.6004
-9.5 | -0.9658 | 0.00928 | -0.029 | -104.0733
-9 | -0.9105 | 0.00892 | -0.0288 | -102.074
-8.5 | -0.8546 | 0.00857 | -0.0286 | -99.72
-8 | -0.7982 | 0.00822 | -0.0285 | -97.1046
-7.5 | -0.7415 | 0.00791 | -0.0285 | -93.7421
-7 | -0.6843 | 0.0076 | -0.0285 | -90.0395
-6.5 | -0.6268 | 0.00732 | -0.0285 | -85.6284
-6 | -0.5692 | 0.00705 | -0.0286 | -80.7376
-5.5 | -0.5114 | 0.0068 | -0.0286 | -75.2059
-5 | -0.4532 | 0.00656 | -0.0287 | -69.0854
-4.5 | -0.3949 | 0.00637 | -0.0289 | -61.9937
-4 | -0.3365 | 0.00618 | -0.029 | -54.4498
-3.5 | -0.2779 | 0.00601 | -0.0292 | -46.2396
-2.5 | -0.1604 | 0.00574 | -0.0295 | -27.9443
-2 | -0.1015 | 0.00566 | -0.0297 | -17.9329
-1.5 | -0.0426 | 0.0056 | -0.0299 | -7.6071
-1 | 0.0164 | 0.00554 | -0.03 | 2.9603
-0.5 | 0.0753 | 0.00552 | -0.0302 | 13.6413
0 | 0.1342 | 0.00552 | -0.0304 | 24.3116
0.5 | 0.1932 | 0.00555 | -0.0306 | 34.8108
1 | 0.2519 | 0.0056 | -0.0307 | 44.9821
1.5 | 0.3107 | 0.00567 | -0.0309 | 54.7972
2 | 0.3692 | 0.00578 | -0.031 | 63.8754
2.5 | 0.4277 | 0.00589 | -0.0312 | 72.6146
3 | 0.4858 | 0.00607 | -0.0313 | 80.0329
3.5 | 0.544 | 0.00623 | -0.0314 | 87.3194
4 | 0.6016 | 0.00647 | -0.0314 | 92.983
4.5 | 0.6593 | 0.00667 | -0.0314 | 98.8456
5 | 0.7164 | 0.00696 | -0.0314 | 102.931
5.5 | 0.7735 | 0.00722 | -0.0314 | 107.133
6 | 0.8301 | 0.00753 | -0.0313 | 110.239
6.5 | 0.8863 | 0.00786 | -0.0312 | 112.7608
7 | 0.9423 | 0.00818 | -0.031 | 115.1956
7.5 | 0.9977 | 0.00853 | -0.0307 | 116.9637
8 | 1.0524 | 0.00889 | -0.0304 | 118.3802
8.5 | 1.1057 | 0.00922 | -0.0298 | 119.9241
9 | 1.1561 | 0.0095 | -0.0285 | 121.6947
9.5 | 1.2101 | 0.01 | -0.0281 | 121.01
10 | 1.2633 | 0.01053 | -0.0276 | 119.9715
10.5 | 1.3158 | 0.01107 | -0.0271 | 118.8618
11 | 1.3672 | 0.01167 | -0.0264 | 117.1551
11.5 | 1.4174 | 0.01232 | -0.0256 | 115.0487
12 | 1.4671 | 0.01293 | -0.0247 | 113.4648
12.5 | 1.5147 | 0.01365 | -0.0236 | 110.967
13 | 1.5612 | 0.01436 | -0.0223 | 108.7187
13.5 | 1.6048 | 0.01519 | -0.0207 | 105.6485
14 | 1.6468 | 0.01598 | -0.0189 | 103.0538
14.5 | 1.6828 | 0.01699 | -0.0164 | 99.0465
15 | 1.7085 | 0.01793 | -0.0121 | 95.2872
15.5 | 1.7261 | 0.01917 | -0.0073 | 90.0417
16 | 1.741 | 0.02095 | -0.0034 | 83.1026
16.5 | 1.7544 | 0.02321 | -0.0003 | 75.5881
17 | 1.7705 | 0.02566 | 0.0018 | 68.9984
17.5 | 1.7827 | 0.02871 | 0.0034 | 62.0933
18 | 1.7891 | 0.03261 | 0.0043 | 54.8635
18.5 | 1.7897 | 0.03744 | 0.0044 | 47.8018
19 | 1.7819 | 0.0436 | 0.0036 | 40.8693
19.5 | 1.7781 | 0.04978 | 0.0021 | 35.7192
20 | 1.7691 | 0.05706 | -0.0004 | 31.0042

## 67. Re 4M Mach 0.10 (1)
BIGFOIL.COM POLAR EXPORT
Joukowsky 14.00% thick 1.00% camber
Joukowsky 14.00% thick 1.00% camber |  |  |  | Cl Max: | 1.461 | at alpha= | 15 | deg
JavaFoil+Calcfoil stall+Eppler ext transition |  |  |  | L/D Max: | 144.977 | at alpha= | 8 | deg
Re: | 4000000 |  |  | Cd Min: | 0.00441 | at alpha= | -1.5 | deg
Mach: | 0.1 |  |  | Cl=0 at alpha= | -1.1721 | deg
|  |  |  | @ Cl=0.1, Cd= | 0.0044288
|  |  |  | @ Cl=0.4, Cd= | 0.0047468
|  |  |  | @ Cl=0.6, Cd= | 0.005296
alpha (deg) | Cl | Cd | Cm | Cl/Cd
-20 | -1.125 | 0.1188 | -0.021 | -9.472
-19.5 | -1.143 | 0.10972 | -0.021 | -10.422
-19 | -1.16 | 0.10111 | -0.022 | -11.469
-18.5 | -1.174 | 0.09278 | -0.022 | -12.656
-18 | -1.187 | 0.08464 | -0.022 | -14.021
-17.5 | -1.198 | 0.07627 | -0.023 | -15.709
-17 | -1.207 | 0.0683 | -0.023 | -17.675
-16.5 | -1.213 | 0.06096 | -0.024 | -19.903
-16 | -1.216 | 0.05443 | -0.024 | -22.345
-15.5 | -1.217 | 0.04799 | -0.024 | -25.36
-15 | -1.214 | 0.04209 | -0.025 | -28.843
-14.5 | -1.207 | 0.03682 | -0.025 | -32.772
-14 | -1.197 | 0.03204 | -0.026 | -37.357
-13.5 | -1.183 | 0.02789 | -0.026 | -42.421
-13 | -1.167 | 0.02404 | -0.026 | -48.549
-12.5 | -1.147 | 0.02089 | -0.027 | -54.917
-12 | -1.124 | 0.01807 | -0.027 | -62.214
-11.5 | -1.098 | 0.01583 | -0.027 | -69.343
-11 | -1.067 | 0.01391 | -0.028 | -76.753
-10.5 | -1.034 | 0.01243 | -0.028 | -83.202
-10 | -0.998 | 0.01127 | -0.028 | -88.522
-9.5 | -0.96 | 0.01035 | -0.029 | -92.816
-9 | -0.915 | 0.00618 | -0.029 | -148.162
-8.5 | -0.862 | 0.00596 | -0.029 | -144.689
-8 | -0.808 | 0.00574 | -0.029 | -140.896
-7.5 | -0.753 | 0.00555 | -0.029 | -135.82
-7 | -0.697 | 0.00538 | -0.029 | -129.631
-6.5 | -0.64 | 0.00522 | -0.029 | -122.503
-6 | -0.581 | 0.00506 | -0.029 | -114.839
-5.5 | -0.523 | 0.00493 | -0.029 | -106.008
-5 | -0.463 | 0.00483 | -0.029 | -95.883
-4.5 | -0.404 | 0.00475 | -0.029 | -84.971
-4 | -0.343 | 0.00464 | -0.029 | -73.983
-3.5 | -0.283 | 0.00456 | -0.029 | -62.034
-3 | -0.222 | 0.0045 | -0.029 | -49.462
-2.5 | -0.162 | 0.00445 | -0.029 | -36.329
-2 | -0.101 | 0.00442 | -0.029 | -22.806
-1.5 | -0.04 | 0.00441 | -0.029 | -9.046
-1 | 0.021 | 0.00443 | -0.029 | 4.771
-0.5 | 0.082 | 0.00442 | -0.029 | 18.575
0 | 0.143 | 0.00445 | -0.029 | 32.208
0.5 | 0.204 | 0.00452 | -0.029 | 45.119
1 | 0.265 | 0.00454 | -0.029 | 58.391
1.5 | 0.326 | 0.00462 | -0.029 | 70.54
2 | 0.387 | 0.00471 | -0.029 | 82.003
2.5 | 0.447 | 0.00488 | -0.029 | 91.599
3 | 0.508 | 0.00502 | -0.029 | 101.044
3.5 | 0.568 | 0.0052 | -0.029 | 109.107
4 | 0.628 | 0.00538 | -0.029 | 116.591
4.5 | 0.687 | 0.00559 | -0.029 | 122.96
5 | 0.746 | 0.00582 | -0.029 | 128.275
5.5 | 0.805 | 0.00601 | -0.029 | 133.848
6 | 0.862 | 0.00629 | -0.029 | 137.188
6.5 | 0.919 | 0.00655 | -0.029 | 140.364
7 | 0.975 | 0.00686 | -0.029 | 142.163
7.5 | 1.03 | 0.00718 | -0.029 | 143.462
8 | 1.084 | 0.00748 | -0.029 | 144.977
8.5 | 1.136 | 0.00785 | -0.029 | 144.64
9 | 1.18 | 0.01134 | -0.028 | 104.124
9.5 | 1.223 | 0.01201 | -0.028 | 101.849
10 | 1.263 | 0.01278 | -0.028 | 98.829
10.5 | 1.3 | 0.01365 | -0.028 | 95.173
11 | 1.333 | 0.01447 | -0.028 | 92.111
11.5 | 1.363 | 0.01573 | -0.027 | 86.605
12 | 1.389 | 0.01725 | -0.027 | 80.516
12.5 | 1.411 | 0.019 | -0.027 | 74.265
13 | 1.429 | 0.0211 | -0.027 | 67.734
13.5 | 1.444 | 0.02349 | -0.027 | 61.459
14 | 1.454 | 0.02634 | -0.026 | 55.208
14.5 | 1.459 | 0.02955 | -0.026 | 49.386
15 | 1.461 | 0.0331 | -0.026 | 44.141
15.5 | 1.458 | 0.03739 | -0.025 | 39
16 | 1.453 | 0.04201 | -0.025 | 34.577
16.5 | 1.443 | 0.0474 | -0.025 | 30.438
17 | 1.43 | 0.05339 | -0.024 | 26.782
17.5 | 1.414 | 0.06003 | -0.024 | 23.554
18 | 1.395 | 0.06731 | -0.024 | 20.728
18.5 | 1.375 | 0.07481 | -0.023 | 18.376
19 | 1.35 | 0.08274 | -0.023 | 16.322
19.5 | 1.323 | 0.09213 | -0.022 | 14.36
20 | 1.295 | 0.1009 | -0.022 | 12.839

## 68. Re 4M Mach 0.10 (2)
BIGFOIL.COM POLAR EXPORT
Joukowsky 14.00% thick 1.00% camber
Joukowsky 14.00% thick 1.00% camber |  |  |  | Cl Max: | 1.7769 | at alpha= | 18 | deg
XFOIL ncrit=9 |  |  |  | L/D Max: | 121.165 | at alpha= | 9 | deg
Re: | 4000000 |  |  | Cd Min: | 0.06913 | at alpha= | -20 | deg
Mach: | 0.1 |  |  | Cl=0 at alpha= | -1.1383 | deg
|  |  |  | @ Cl=0.1, Cd= | 0.0055359
|  |  |  | @ Cl=0.4, Cd= | 0.0058532
|  |  |  | @ Cl=0.6, Cd= | 0.0064669
alpha (deg) | Cl | Cd | Cm | Cl/Cd
-20 | -1.5154 | 0.06913 | -0.0328 | -21.921
-19.5 | -1.5601 | 0.05653 | -0.0399 | -27.5977
-19 | -1.5964 | 0.04598 | -0.0452 | -34.7194
-18.5 | -1.6157 | 0.03803 | -0.0486 | -42.4849
-18 | -1.6233 | 0.03186 | -0.0505 | -50.951
-17.5 | -1.6214 | 0.02718 | -0.0512 | -59.6542
-17 | -1.6133 | 0.02367 | -0.0506 | -68.158
-16.5 | -1.6033 | 0.02107 | -0.0485 | -76.094
-16 | -1.6011 | 0.01917 | -0.0431 | -83.5211
-15.5 | -1.5737 | 0.0178 | -0.0399 | -88.4101
-15 | -1.5352 | 0.01671 | -0.038 | -91.8731
-14.5 | -1.4911 | 0.01583 | -0.0366 | -94.1946
-14 | -1.4466 | 0.01481 | -0.0352 | -97.6772
-13.5 | -1.3983 | 0.01399 | -0.0343 | -99.95
-13 | -1.3479 | 0.01327 | -0.0335 | -101.575
-12.5 | -1.2973 | 0.01249 | -0.0327 | -103.8671
-12 | -1.2444 | 0.01189 | -0.0322 | -104.6594
-11.5 | -1.1916 | 0.0112 | -0.0317 | -106.3929
-10.5 | -1.081 | 0.01019 | -0.0312 | -106.0844
-10 | -1.0284 | 0.00977 | -0.0302 | -105.261
-9.5 | -0.9734 | 0.0094 | -0.0297 | -103.5532
-9 | -0.9177 | 0.00902 | -0.0294 | -101.7406
-8.5 | -0.8613 | 0.00863 | -0.0292 | -99.803
-8 | -0.8045 | 0.00827 | -0.029 | -97.2793
-7.5 | -0.7471 | 0.00795 | -0.0289 | -93.9748
-7 | -0.6895 | 0.00764 | -0.0289 | -90.2487
-6.5 | -0.6315 | 0.00736 | -0.0289 | -85.8016
-6 | -0.5734 | 0.0071 | -0.0289 | -80.7606
-5.5 | -0.5151 | 0.00683 | -0.0289 | -75.4173
-5 | -0.4565 | 0.00659 | -0.029 | -69.2716
-4.5 | -0.3977 | 0.00639 | -0.0291 | -62.2379
-4 | -0.3388 | 0.00621 | -0.0292 | -54.5572
-3.5 | -0.2799 | 0.00603 | -0.0294 | -46.4179
-3 | -0.2207 | 0.00589 | -0.0295 | -37.4703
-2.5 | -0.1615 | 0.00576 | -0.0297 | -28.0382
-2 | -0.1023 | 0.00567 | -0.0299 | -18.0423
-1.5 | -0.0429 | 0.00561 | -0.03 | -7.6471
-1 | 0.0164 | 0.00555 | -0.0302 | 2.955
-0.5 | 0.0757 | 0.00554 | -0.0304 | 13.6643
0 | 0.135 | 0.00553 | -0.0306 | 24.4123
0.5 | 0.1943 | 0.00556 | -0.0307 | 34.946
1 | 0.2534 | 0.00562 | -0.0309 | 45.089
1.5 | 0.3126 | 0.00568 | -0.031 | 55.0352
2 | 0.3715 | 0.0058 | -0.0312 | 64.0517
2.5 | 0.4304 | 0.00591 | -0.0313 | 72.8257
3 | 0.4889 | 0.00609 | -0.0314 | 80.2791
3.5 | 0.5475 | 0.00625 | -0.0314 | 87.6
4 | 0.6056 | 0.00649 | -0.0314 | 93.3128
4.5 | 0.6636 | 0.0067 | -0.0315 | 99.0448
5 | 0.7212 | 0.00699 | -0.0314 | 103.176
5.5 | 0.7787 | 0.00725 | -0.0314 | 107.4069
6 | 0.8356 | 0.00759 | -0.0312 | 110.0922
6.5 | 0.8924 | 0.0079 | -0.0311 | 112.962
7 | 0.9488 | 0.00824 | -0.0308 | 115.1456
7.5 | 1.0046 | 0.00861 | -0.0305 | 116.6783
8 | 1.0598 | 0.00898 | -0.0301 | 118.0178
8.5 | 1.1136 | 0.00932 | -0.0294 | 119.485
9 | 1.1644 | 0.00961 | -0.028 | 121.1655
9.5 | 1.2187 | 0.01013 | -0.0276 | 120.306
10 | 1.2722 | 0.01068 | -0.027 | 119.1199
10.5 | 1.3252 | 0.01122 | -0.0263 | 118.1105
11 | 1.3772 | 0.01182 | -0.0256 | 116.5144
11.5 | 1.4278 | 0.01249 | -0.0246 | 114.3155
12 | 1.4773 | 0.01316 | -0.0235 | 112.2568
12.5 | 1.5255 | 0.01387 | -0.0223 | 109.9856
13 | 1.571 | 0.01468 | -0.0207 | 107.0163
13.5 | 1.615 | 0.01549 | -0.019 | 104.2608
14 | 1.655 | 0.0164 | -0.0167 | 100.9146
14.5 | 1.6876 | 0.01743 | -0.0134 | 96.8216
15 | 1.7068 | 0.0185 | -0.0082 | 92.2595
15.5 | 1.7237 | 0.02004 | -0.0038 | 86.013
16 | 1.7365 | 0.02223 | -0.0001 | 78.1152
16.5 | 1.7526 | 0.02461 | 0.0024 | 71.215
17 | 1.7665 | 0.02749 | 0.0042 | 64.2597
17.5 | 1.775 | 0.03117 | 0.0054 | 56.9458
18 | 1.7769 | 0.03583 | 0.0058 | 49.5925
18.5 | 1.772 | 0.04162 | 0.0053 | 42.5757
19 | 1.7664 | 0.04794 | 0.0039 | 36.8461
19.5 | 1.7574 | 0.05518 | 0.0017 | 31.8485
20 | 1.7421 | 0.06375 | -0.0017 | 27.3271

## 69. Re 4M Mach 0.25 (1)
BIGFOIL.COM POLAR EXPORT
Joukowsky 14.00% thick 1.00% camber
Joukowsky 14.00% thick 1.00% camber |  |  |  | Cl Max: | 1.392 | at alpha= | 13 | deg
JavaFoil+Calcfoil stall+Eppler ext transition |  |  |  | L/D Max: | 144.023 | at alpha= | 8 | deg
Re: | 4000000 |  |  | Cd Min: | 0.00441 | at alpha= | -1.5 | deg
Mach: | 0.25 |  |  | Cl=0 at alpha= | -1.1746 | deg
|  |  |  | @ Cl=0.1, Cd= | 0.0044302
|  |  |  | @ Cl=0.4, Cd= | 0.0047387
|  |  |  | @ Cl=0.6, Cd= | 0.0053021
alpha (deg) | Cl | Cd | Cm | Cl/Cd
-18.5 | -0.912 | 0.1255 | -0.02 | -7.271
-18 | -0.953 | 0.11523 | -0.021 | -8.267
-17.5 | -0.991 | 0.10396 | -0.021 | -9.528
-17 | -1.024 | 0.09411 | -0.022 | -10.877
-16.5 | -1.054 | 0.08401 | -0.023 | -12.542
-16 | -1.079 | 0.07441 | -0.023 | -14.506
-15.5 | -1.101 | 0.06511 | -0.024 | -16.913
-15 | -1.117 | 0.05681 | -0.024 | -19.659
-14.5 | -1.126 | 0.04933 | -0.025 | -22.836
-14 | -1.131 | 0.0428 | -0.025 | -26.428
-13.5 | -1.132 | 0.03668 | -0.026 | -30.849
-13 | -1.127 | 0.03129 | -0.026 | -36.02
-12.5 | -1.118 | 0.02663 | -0.027 | -41.99
-12 | -1.104 | 0.02272 | -0.027 | -48.582
-11.5 | -1.085 | 0.01951 | -0.028 | -55.605
-11 | -1.061 | 0.01673 | -0.028 | -63.411
-10.5 | -1.032 | 0.01453 | -0.028 | -71.029
-10 | -1 | 0.0128 | -0.029 | -78.114
-9.5 | -0.964 | 0.01148 | -0.029 | -84.002
-9 | -0.925 | 0.0105 | -0.029 | -88.086
-8.5 | -0.881 | 0.00612 | -0.03 | -143.998
-8 | -0.827 | 0.00593 | -0.03 | -139.464
-7.5 | -0.771 | 0.0057 | -0.03 | -135.232
-7 | -0.714 | 0.0055 | -0.03 | -129.783
-6.5 | -0.656 | 0.00532 | -0.03 | -123.223
-6 | -0.597 | 0.00516 | -0.03 | -115.721
-5.5 | -0.536 | 0.00498 | -0.03 | -107.636
-5 | -0.476 | 0.00485 | -0.03 | -98.051
-4.5 | -0.414 | 0.00476 | -0.03 | -87.147
-4 | -0.353 | 0.00469 | -0.03 | -75.201
-3.5 | -0.291 | 0.00458 | -0.03 | -63.493
-3 | -0.229 | 0.00451 | -0.03 | -50.682
-2.5 | -0.166 | 0.00446 | -0.03 | -37.274
-2 | -0.104 | 0.00446 | -0.03 | -23.213
-1.5 | -0.041 | 0.00441 | -0.03 | -9.3
-1 | 0.022 | 0.00443 | -0.03 | 4.9
-0.5 | 0.084 | 0.00442 | -0.03 | 19.083
0 | 0.147 | 0.00446 | -0.03 | 33.018
0.5 | 0.21 | 0.0045 | -0.03 | 46.615
1 | 0.272 | 0.00459 | -0.03 | 59.266
1.5 | 0.335 | 0.00463 | -0.03 | 72.255
2 | 0.397 | 0.00473 | -0.03 | 83.931
2.5 | 0.459 | 0.00491 | -0.03 | 93.565
3 | 0.521 | 0.00506 | -0.03 | 103.04
3.5 | 0.583 | 0.00525 | -0.03 | 111.082
4 | 0.645 | 0.00544 | -0.03 | 118.395
4.5 | 0.705 | 0.0056 | -0.03 | 125.937
5 | 0.766 | 0.00584 | -0.03 | 131.071
5.5 | 0.826 | 0.00613 | -0.03 | 134.724
6 | 0.885 | 0.00642 | -0.03 | 137.767
6.5 | 0.943 | 0.00672 | -0.029 | 140.399
7 | 1 | 0.00705 | -0.029 | 141.708
7.5 | 1.055 | 0.0074 | -0.029 | 142.544
8 | 1.109 | 0.0077 | -0.029 | 144.023
8.5 | 1.153 | 0.0114 | -0.029 | 101.198
9 | 1.197 | 0.01215 | -0.029 | 98.547
9.5 | 1.237 | 0.013 | -0.029 | 95.118
10 | 1.273 | 0.014 | -0.029 | 90.93
10.5 | 1.305 | 0.01522 | -0.028 | 85.752
11 | 1.334 | 0.01636 | -0.028 | 81.532
11.5 | 1.356 | 0.0182 | -0.028 | 74.489
12 | 1.373 | 0.02027 | -0.028 | 67.721
12.5 | 1.385 | 0.02275 | -0.027 | 60.883
13 | 1.392 | 0.02566 | -0.027 | 54.238
13.5 | 1.392 | 0.02933 | -0.027 | 47.462
14 | 1.387 | 0.03345 | -0.026 | 41.458
14.5 | 1.373 | 0.0384 | -0.026 | 35.759
15 | 1.353 | 0.04423 | -0.026 | 30.6
15.5 | 1.328 | 0.05076 | -0.025 | 26.166
16 | 1.297 | 0.05868 | -0.025 | 22.097
16.5 | 1.26 | 0.06735 | -0.024 | 18.716
17 | 1.22 | 0.07697 | -0.023 | 15.844
17.5 | 1.174 | 0.08784 | -0.023 | 13.366
18 | 1.125 | 0.09923 | -0.022 | 11.342

## 70. Re 4M Mach 0.25 (2)
BIGFOIL.COM POLAR EXPORT
Joukowsky 14.00% thick 1.00% camber
Joukowsky 14.00% thick 1.00% camber |  |  |  | Cl Max: | 1.7167 | at alpha= | 16.5 | deg
XFOIL ncrit=9 |  |  |  | L/D Max: | 119.017 | at alpha= | 9 | deg
Re: | 4000000 |  |  | Cd Min: | 0.13283 | at alpha= | -20 | deg
Mach: | 0.25 |  |  | Cl=0 at alpha= | -1.1333 | deg
|  |  |  | @ Cl=0.1, Cd= | 0.0056
|  |  |  | @ Cl=0.4, Cd= | 0.0059084
|  |  |  | @ Cl=0.6, Cd= | 0.0065147
alpha (deg) | Cl | Cd | Cm | Cl/Cd
-20 | -1.2011 | 0.13283 | 0.0043 | -9.0424
-19.5 | -1.2547 | 0.11525 | -0.0081 | -10.8868
-19 | -1.3194 | 0.09699 | -0.0207 | -13.6035
-18.5 | -1.3824 | 0.08025 | -0.0318 | -17.2262
-18 | -1.4393 | 0.06554 | -0.041 | -21.9606
-17.5 | -1.4882 | 0.05294 | -0.0483 | -28.1111
-17 | -1.5223 | 0.04275 | -0.0535 | -35.6094
-16.5 | -1.5402 | 0.03481 | -0.0569 | -44.2459
-16 | -1.5445 | 0.02878 | -0.0586 | -53.6657
-15.5 | -1.5392 | 0.02433 | -0.0586 | -63.2635
-15 | -1.5339 | 0.02094 | -0.0564 | -73.2521
-14.5 | -1.5337 | 0.01874 | -0.0504 | -81.841
-14 | -1.4989 | 0.01727 | -0.0471 | -86.7921
-13.5 | -1.4545 | 0.0161 | -0.0447 | -90.3416
-13 | -1.4069 | 0.01495 | -0.0426 | -94.107
-12.5 | -1.3553 | 0.01396 | -0.0409 | -97.0845
-12 | -1.3014 | 0.01309 | -0.0394 | -99.4194
-11.5 | -1.2461 | 0.01227 | -0.0381 | -101.5566
-11 | -1.1891 | 0.01153 | -0.0371 | -103.131
-10.5 | -1.13 | 0.01098 | -0.0363 | -102.9144
-10 | -1.075 | 0.01044 | -0.0348 | -102.9693
-9.5 | -1.0171 | 0.00995 | -0.0338 | -102.2211
-9 | -0.9582 | 0.0095 | -0.033 | -100.8632
-8.5 | -0.8987 | 0.00907 | -0.0324 | -99.0849
-8 | -0.8389 | 0.00866 | -0.0319 | -96.8707
-7.5 | -0.7787 | 0.00828 | -0.0315 | -94.0459
-7 | -0.7182 | 0.00793 | -0.0312 | -90.5675
-6.5 | -0.6576 | 0.0076 | -0.0309 | -86.5263
-6 | -0.5968 | 0.00728 | -0.0307 | -81.978
-5.5 | -0.5358 | 0.007 | -0.0306 | -76.5429
-5 | -0.4747 | 0.00676 | -0.0305 | -70.2219
-4.5 | -0.4136 | 0.00652 | -0.0305 | -63.4356
-4 | -0.3523 | 0.00631 | -0.0305 | -55.832
-3.5 | -0.2909 | 0.00615 | -0.0305 | -47.3008
-3 | -0.2295 | 0.00597 | -0.0306 | -38.4422
-2.5 | -0.1681 | 0.00586 | -0.0307 | -28.686
-2 | -0.1066 | 0.00575 | -0.0308 | -18.5391
-1.5 | -0.0451 | 0.00567 | -0.0309 | -7.9541
-1 | 0.0164 | 0.00563 | -0.0311 | 2.913
-0.5 | 0.0779 | 0.0056 | -0.0312 | 13.9107
0 | 0.1394 | 0.0056 | -0.0314 | 24.8929
0.5 | 0.2007 | 0.00563 | -0.0315 | 35.6483
1 | 0.2621 | 0.00568 | -0.0316 | 46.1444
1.5 | 0.3232 | 0.00577 | -0.0317 | 56.0139
2 | 0.3844 | 0.00587 | -0.0318 | 65.4855
2.5 | 0.4453 | 0.00602 | -0.0318 | 73.9701
3 | 0.5063 | 0.00618 | -0.0318 | 81.9256
3.5 | 0.5669 | 0.0064 | -0.0318 | 88.5781
4 | 0.6275 | 0.00661 | -0.0317 | 94.9319
4.5 | 0.6876 | 0.00688 | -0.0316 | 99.9419
5 | 0.7478 | 0.00716 | -0.0314 | 104.4413
5.5 | 0.8074 | 0.00749 | -0.0311 | 107.7971
6 | 0.8671 | 0.00782 | -0.0308 | 110.8824
6.5 | 0.926 | 0.00821 | -0.0304 | 112.7893
7 | 0.9851 | 0.00858 | -0.0299 | 114.8135
7.5 | 1.0435 | 0.00898 | -0.0292 | 116.2027
8 | 1.1013 | 0.00941 | -0.0285 | 117.0351
8.5 | 1.1576 | 0.00982 | -0.0274 | 117.8819
9 | 1.2104 | 0.01017 | -0.0254 | 119.0167
9.5 | 1.2671 | 0.01077 | -0.0244 | 117.6509
10 | 1.3229 | 0.01141 | -0.0233 | 115.9422
10.5 | 1.3779 | 0.01207 | -0.0219 | 114.1591
11 | 1.4314 | 0.01281 | -0.0203 | 111.7408
11.5 | 1.4822 | 0.01365 | -0.0184 | 108.5861
12 | 1.5321 | 0.01447 | -0.0163 | 105.8811
12.5 | 1.5778 | 0.01544 | -0.0137 | 102.1891
13 | 1.6195 | 0.01647 | -0.0105 | 98.3303
13.5 | 1.6432 | 0.01768 | -0.0048 | 92.9412
14 | 1.663 | 0.01916 | 0.0005 | 86.7954
14.5 | 1.6801 | 0.02126 | 0.0047 | 79.0263
15 | 1.6915 | 0.0242 | 0.0081 | 69.8967
15.5 | 1.7065 | 0.0274 | 0.0102 | 62.281
16 | 1.7153 | 0.03152 | 0.0115 | 54.4194
16.5 | 1.7167 | 0.03674 | 0.0118 | 46.7256
17 | 1.7091 | 0.04332 | 0.0109 | 39.4529
17.5 | 1.6959 | 0.05103 | 0.0088 | 33.2334
18 | 1.6798 | 0.05972 | 0.0056 | 28.1279
18.5 | 1.6564 | 0.06994 | 0.0009 | 23.6832
19 | 1.6236 | 0.08207 | -0.0054 | 19.7831
19.5 | 1.5857 | 0.09559 | -0.0132 | 16.5886
20 | 1.5414 | 0.11082 | -0.0225 | 13.909

## 71. Re 4M Mach 0.50 (1)
BIGFOIL.COM POLAR EXPORT
Joukowsky 14.00% thick 1.00% camber
Joukowsky 14.00% thick 1.00% camber |  |  |  | Cl Max: | 1.19 | at alpha= | 9 | deg
JavaFoil+Calcfoil stall+Eppler ext transition |  |  |  | L/D Max: | 136.577 | at alpha= | 6 | deg
Re: | 4000000 |  |  | Cd Min: | 0.00442 | at alpha= | -1 | deg
Mach: | 0.5 |  |  | Cl=0 at alpha= | -1.1714 | deg
|  |  |  | @ Cl=0.1, Cd= | 0.0044534
|  |  |  | @ Cl=0.4, Cd= | 0.004776
|  |  |  | @ Cl=0.6, Cd= | 0.0052676
alpha (deg) | Cl | Cd | Cm | Cl/Cd
-20 | -1.058 | 0.16417 | -0.02 | -6.446
-19.5 | -1.028 | 0.15863 | -0.02 | -6.483
-19 | -1.001 | 0.15378 | -0.02 | -6.512
-18.5 | -0.973 | 0.15248 | -0.019 | -6.379
-18 | -0.945 | 0.14321 | -0.019 | -6.601
-17.5 | -0.918 | 0.14313 | -0.019 | -6.416
-17 | -0.889 | 0.13727 | -0.019 | -6.477
-16.5 | -0.863 | 0.13025 | -0.019 | -6.628
-16 | -0.833 | 0.12557 | -0.019 | -6.634
-15.5 | -0.806 | 0.12169 | -0.019 | -6.62
-15 | -0.777 | 0.11224 | -0.018 | -6.922
-14.5 | -0.749 | 0.11577 | -0.018 | -6.473
-14 | -0.721 | 0.10287 | -0.018 | -7.011
-13.5 | -0.692 | 0.10678 | -0.017 | -6.483
-13 | -0.666 | 0.09193 | -0.018 | -7.245
-12.5 | -0.637 | 0.09123 | -0.017 | -6.983
-12 | -0.608 | 0.09067 | -0.017 | -6.708
-11.5 | -0.582 | 0.08601 | -0.018 | -6.766
-11 | -0.579 | 0.0596 | -0.025 | -9.71
-10.5 | -0.539 | 0.06707 | -0.022 | -8.036
-10 | -0.792 | 0.03994 | -0.027 | -19.832
-9.5 | -0.871 | 0.02766 | -0.029 | -31.5
-9 | -0.889 | 0.02086 | -0.03 | -42.61
-8.5 | -0.878 | 0.01668 | -0.031 | -52.623
-8 | -0.852 | 0.01377 | -0.032 | -61.838
-7.5 | -0.816 | 0.01172 | -0.032 | -69.599
-7 | -0.772 | 0.01034 | -0.033 | -74.665
-6.5 | -0.722 | 0.00595 | -0.033 | -121.328
-6 | -0.66 | 0.00565 | -0.033 | -116.727
-5.5 | -0.595 | 0.00541 | -0.033 | -109.949
-5 | -0.529 | 0.0052 | -0.033 | -101.713
-4.5 | -0.461 | 0.00499 | -0.033 | -92.511
-4 | -0.393 | 0.00483 | -0.033 | -81.443
-3.5 | -0.324 | 0.00475 | -0.033 | -68.222
-3 | -0.255 | 0.00462 | -0.033 | -55.208
-2.5 | -0.186 | 0.00454 | -0.033 | -40.905
-2 | -0.116 | 0.00447 | -0.033 | -25.885
-1.5 | -0.046 | 0.00443 | -0.033 | -10.333
-1 | 0.024 | 0.00442 | -0.033 | 5.485
-0.5 | 0.094 | 0.00445 | -0.033 | 21.185
0 | 0.164 | 0.00449 | -0.033 | 36.607
0.5 | 0.234 | 0.00452 | -0.033 | 51.812
1 | 0.304 | 0.00461 | -0.033 | 66.04
1.5 | 0.374 | 0.00475 | -0.033 | 78.794
2 | 0.444 | 0.00482 | -0.033 | 91.942
2.5 | 0.513 | 0.00502 | -0.033 | 102.062
3 | 0.582 | 0.00522 | -0.033 | 111.466
3.5 | 0.65 | 0.0054 | -0.033 | 120.319
4 | 0.718 | 0.00567 | -0.033 | 126.654
4.5 | 0.785 | 0.00599 | -0.033 | 131.092
5 | 0.851 | 0.00634 | -0.033 | 134.348
5.5 | 0.916 | 0.00673 | -0.033 | 136.137
6 | 0.979 | 0.00716 | -0.033 | 136.577
6.5 | 1.031 | 0.01119 | -0.033 | 92.08
7 | 1.08 | 0.0122 | -0.032 | 88.524
7.5 | 1.123 | 0.01342 | -0.032 | 83.721
8 | 1.158 | 0.01497 | -0.032 | 77.372
8.5 | 1.182 | 0.017 | -0.032 | 69.544
9 | 1.19 | 0.01973 | -0.031 | 60.324
9.5 | 1.17 | 0.0236 | -0.03 | 49.548
10 | 1.092 | 0.03028 | -0.03 | 36.069
10.5 | 0.701 | 0.05281 | -0.026 | 13.277
11 | 0.694 | 0.07558 | -0.021 | 9.178
11.5 | 0.705 | 0.08986 | -0.016 | 7.845
12 | 0.733 | 0.09258 | -0.017 | 7.918
12.5 | 0.761 | 0.09458 | -0.017 | 8.047
13 | 0.789 | 0.09451 | -0.017 | 8.347
13.5 | 0.817 | 0.09692 | -0.018 | 8.433
14 | 0.843 | 0.11035 | -0.017 | 7.642

## 72. Re 4M Mach 0.50 (2)
BIGFOIL.COM POLAR EXPORT
Joukowsky 14.00% thick 1.00% camber
Joukowsky 14.00% thick 1.00% camber |  |  |  | Cl Max: | 1.5278 | at alpha= | 11 | deg
XFOIL ncrit=9 |  |  |  | L/D Max: | 112.253 | at alpha= | 6.5 | deg
Re: | 4000000 |  |  | Cd Min: | 0.13526 | at alpha= | 16 | deg
Mach: | 0.5 |  |  | Cl=0 at alpha= | -1.112 | deg
|  |  |  | @ Cl=0.1, Cd= | 0.0058936
|  |  |  | @ Cl=0.4, Cd= | 0.0061834
|  |  |  | @ Cl=0.6, Cd= | 0.0067513
alpha (deg) | Cl | Cd | Cm | Cl/Cd
-15.5 | -0.9411 | 0.12912 | -0.0028 | -7.2886
-15 | -0.9672 | 0.11578 | -0.0128 | -8.3538
-14.5 | -0.9959 | 0.10287 | -0.0224 | -9.6812
-14 | -1.0285 | 0.09029 | -0.0315 | -11.3911
-13.5 | -1.0647 | 0.07814 | -0.0402 | -13.6255
-13 | -1.1055 | 0.06638 | -0.0483 | -16.6541
-12.5 | -1.1488 | 0.05509 | -0.0557 | -20.8531
-12 | -1.1903 | 0.04436 | -0.0622 | -26.8327
-11.5 | -1.2271 | 0.03425 | -0.0678 | -35.8277
-11 | -1.255 | 0.0252 | -0.0723 | -49.8016
-10.5 | -1.2815 | 0.01885 | -0.0714 | -67.9841
-10 | -1.2662 | 0.01571 | -0.0651 | -80.5983
-9.5 | -1.2152 | 0.01374 | -0.0596 | -88.4425
-9 | -1.1488 | 0.01243 | -0.0552 | -92.4216
-8.5 | -1.0775 | 0.01142 | -0.0516 | -94.352
-8 | -1.0041 | 0.0106 | -0.0486 | -94.7264
-7.5 | -0.9299 | 0.0099 | -0.046 | -93.9293
-7 | -0.8557 | 0.00929 | -0.0438 | -92.1098
-6.5 | -0.7815 | 0.00877 | -0.042 | -89.1106
-6 | -0.7074 | 0.00831 | -0.0405 | -85.1264
-5.5 | -0.6339 | 0.00786 | -0.0392 | -80.6489
-5 | -0.5606 | 0.0075 | -0.0381 | -74.7467
-4.5 | -0.4877 | 0.00716 | -0.0373 | -68.1145
-4 | -0.415 | 0.00686 | -0.0366 | -60.4956
-3.5 | -0.3426 | 0.00662 | -0.0361 | -51.7523
-3 | -0.2706 | 0.0064 | -0.0357 | -42.2812
-2.5 | -0.1986 | 0.00623 | -0.0354 | -31.878
-2 | -0.1269 | 0.00608 | -0.0352 | -20.8717
-1.5 | -0.0554 | 0.006 | -0.0351 | -9.2333
-1 | 0.016 | 0.00592 | -0.035 | 2.7027
-0.5 | 0.0873 | 0.00589 | -0.0349 | 14.8217
0.5 | 0.2297 | 0.00593 | -0.0347 | 38.7352
1.5 | 0.3719 | 0.00612 | -0.0344 | 60.768
2 | 0.4428 | 0.00628 | -0.0342 | 70.5096
2.5 | 0.514 | 0.00646 | -0.0338 | 79.5666
3 | 0.585 | 0.00669 | -0.0334 | 87.4439
3.5 | 0.656 | 0.00698 | -0.0328 | 93.9828
4 | 0.7272 | 0.00728 | -0.032 | 99.8901
4.5 | 0.7981 | 0.00767 | -0.031 | 104.0548
5 | 0.8689 | 0.00809 | -0.0299 | 107.4042
5.5 | 0.9399 | 0.00855 | -0.0284 | 109.9298
6 | 1.0103 | 0.00909 | -0.0267 | 111.1441
6.5 | 1.081 | 0.00963 | -0.0247 | 112.2534
7 | 1.1505 | 0.01028 | -0.0222 | 111.9163
7.5 | 1.2199 | 0.01094 | -0.0194 | 111.5082
8 | 1.2879 | 0.01167 | -0.0161 | 110.3599
8.5 | 1.3527 | 0.01248 | -0.0121 | 108.3894
9 | 1.4093 | 0.01323 | -0.0064 | 106.5231
9.5 | 1.4649 | 0.01449 | -0.0009 | 101.0973
10 | 1.4956 | 0.01606 | 0.0073 | 93.1258
10.5 | 1.5157 | 0.01849 | 0.0145 | 81.974
11 | 1.5278 | 0.02232 | 0.0196 | 68.4498
11.5 | 1.5261 | 0.028 | 0.0221 | 54.5036
12 | 1.5073 | 0.03583 | 0.0219 | 42.0681
12.5 | 1.4776 | 0.04526 | 0.0193 | 32.6469
13 | 1.4416 | 0.05595 | 0.0147 | 25.7659
13.5 | 1.4038 | 0.0676 | 0.0085 | 20.7663
14 | 1.366 | 0.08007 | 0.001 | 17.0601
14.5 | 1.3302 | 0.09308 | -0.0074 | 14.2909
15 | 1.2922 | 0.1071 | -0.0171 | 12.0654
15.5 | 1.2596 | 0.12113 | -0.027 | 10.3987
16 | 1.231 | 0.13526 | -0.0373 | 9.101

## 73. Re 5M Mach 0.00 (1)
BIGFOIL.COM POLAR EXPORT
Joukowsky 14.00% thick 1.00% camber
Joukowsky 14.00% thick 1.00% camber |  |  |  | Cl Max: | 1.48 | at alpha= | 15 | deg
JavaFoil+Calcfoil stall+Eppler ext transition |  |  |  | L/D Max: | 147.714 | at alpha= | 8.5 | deg
Re: | 5000000 |  |  | Cd Min: | 0.00436 | at alpha= | -1.5 | deg
Mach: | 0 |  |  | Cl=0 at alpha= | -1.1721 | deg
|  |  |  | @ Cl=0.1, Cd= | 0.004373
|  |  |  | @ Cl=0.4, Cd= | 0.0047
|  |  |  | @ Cl=0.6, Cd= | 0.0052368
alpha (deg) | Cl | Cd | Cm | Cl/Cd
-20 | -1.171 | 0.10911 | -0.021 | -10.733
-19.5 | -1.185 | 0.10104 | -0.022 | -11.731
-19 | -1.199 | 0.0925 | -0.022 | -12.962
-18.5 | -1.211 | 0.08397 | -0.023 | -14.424
-18 | -1.221 | 0.07638 | -0.023 | -15.984
-17.5 | -1.229 | 0.06907 | -0.023 | -17.786
-17 | -1.235 | 0.06164 | -0.024 | -20.032
-16.5 | -1.238 | 0.05485 | -0.024 | -22.574
-16 | -1.239 | 0.04864 | -0.024 | -25.475
-15.5 | -1.237 | 0.04294 | -0.025 | -28.808
-15 | -1.231 | 0.03758 | -0.025 | -32.767
-14.5 | -1.223 | 0.03278 | -0.026 | -37.303
-14 | -1.211 | 0.02857 | -0.026 | -42.373
-13.5 | -1.196 | 0.02472 | -0.026 | -48.374
-13 | -1.177 | 0.02146 | -0.027 | -54.856
-12.5 | -1.156 | 0.01861 | -0.027 | -62.129
-12 | -1.132 | 0.01625 | -0.027 | -69.647
-11.5 | -1.104 | 0.01426 | -0.028 | -77.43
-11 | -1.073 | 0.0127 | -0.028 | -84.482
-10.5 | -1.038 | 0.01147 | -0.028 | -90.523
-10 | -1.001 | 0.01057 | -0.028 | -94.772
-9.5 | -0.962 | 0.00605 | -0.029 | -158.924
-9 | -0.912 | 0.00598 | -0.029 | -152.445
-8.5 | -0.859 | 0.00578 | -0.029 | -148.667
-8 | -0.805 | 0.00557 | -0.029 | -144.481
-7.5 | -0.75 | 0.00541 | -0.029 | -138.564
-7 | -0.694 | 0.00525 | -0.029 | -132.162
-6.5 | -0.637 | 0.00511 | -0.029 | -124.62
-6 | -0.579 | 0.00496 | -0.029 | -116.733
-5.5 | -0.52 | 0.00484 | -0.029 | -107.546
-5 | -0.461 | 0.00477 | -0.029 | -96.714
-4.5 | -0.402 | 0.00467 | -0.029 | -85.914
-4 | -0.342 | 0.00457 | -0.029 | -74.765
-3.5 | -0.282 | 0.0045 | -0.029 | -62.599
-3 | -0.221 | 0.00444 | -0.029 | -49.886
-2.5 | -0.161 | 0.0044 | -0.029 | -36.605
-2 | -0.1 | 0.00437 | -0.029 | -22.963
-1.5 | -0.04 | 0.00436 | -0.029 | -9.101
-1 | 0.021 | 0.00438 | -0.029 | 4.802
-0.5 | 0.082 | 0.00437 | -0.029 | 18.688
0 | 0.142 | 0.00438 | -0.029 | 32.534
0.5 | 0.203 | 0.00447 | -0.029 | 45.414
1 | 0.264 | 0.00449 | -0.029 | 58.737
1.5 | 0.324 | 0.00457 | -0.029 | 70.993
2 | 0.385 | 0.00466 | -0.029 | 82.627
2.5 | 0.445 | 0.00482 | -0.029 | 92.297
3 | 0.505 | 0.00496 | -0.029 | 101.802
3.5 | 0.565 | 0.00513 | -0.029 | 110.052
4 | 0.624 | 0.00531 | -0.029 | 117.682
4.5 | 0.684 | 0.0055 | -0.029 | 124.253
5 | 0.743 | 0.00572 | -0.029 | 129.829
5.5 | 0.801 | 0.0059 | -0.029 | 135.639
6 | 0.858 | 0.00616 | -0.029 | 139.32
6.5 | 0.915 | 0.00641 | -0.029 | 142.796
7 | 0.971 | 0.0067 | -0.029 | 144.994
7.5 | 1.026 | 0.007 | -0.028 | 146.607
8 | 1.079 | 0.00731 | -0.028 | 147.649
8.5 | 1.131 | 0.00766 | -0.028 | 147.714
9 | 1.182 | 0.01009 | -0.028 | 117.206
9.5 | 1.222 | 0.01148 | -0.028 | 106.507
10 | 1.263 | 0.01215 | -0.028 | 103.933
10.5 | 1.301 | 0.01294 | -0.028 | 100.501
11 | 1.336 | 0.01384 | -0.028 | 96.497
11.5 | 1.366 | 0.01485 | -0.027 | 92.04
12 | 1.394 | 0.01595 | -0.027 | 87.394
12.5 | 1.418 | 0.01749 | -0.027 | 81.049
13 | 1.438 | 0.01934 | -0.027 | 74.321
13.5 | 1.455 | 0.02137 | -0.027 | 68.072
14 | 1.467 | 0.02388 | -0.026 | 61.446
14.5 | 1.475 | 0.0267 | -0.026 | 55.238
15 | 1.48 | 0.02982 | -0.026 | 49.607
15.5 | 1.48 | 0.0336 | -0.026 | 44.037
16 | 1.477 | 0.03767 | -0.025 | 39.207
16.5 | 1.471 | 0.04242 | -0.025 | 34.667
17 | 1.461 | 0.04772 | -0.025 | 30.622
17.5 | 1.449 | 0.05362 | -0.024 | 27.021
18 | 1.435 | 0.05967 | -0.024 | 24.046
18.5 | 1.417 | 0.06685 | -0.024 | 21.199
19 | 1.396 | 0.07399 | -0.023 | 18.873
19.5 | 1.373 | 0.0825 | -0.023 | 16.639
20 | 1.349 | 0.09058 | -0.022 | 14.891

## 74. Re 5M Mach 0.00 (2)
BIGFOIL.COM POLAR EXPORT
Joukowsky 14.00% thick 1.00% camber
Joukowsky 14.00% thick 1.00% camber |  |  |  | Cl Max: | 1.8272 | at alpha= | 19 | deg
XFOIL ncrit=9 |  |  |  | L/D Max: | 126.296 | at alpha= | 9.5 | deg
Re: | 5000000 |  |  | Cd Min: | 0.05145 | at alpha= | 20 | deg
Mach: | 0 |  |  | Cl=0 at alpha= | -1.139 | deg
|  |  |  | @ Cl=0.1, Cd= | 0.00541
|  |  |  | @ Cl=0.4, Cd= | 0.005732
|  |  |  | @ Cl=0.6, Cd= | 0.0063209
alpha (deg) | Cl | Cd | Cm | Cl/Cd
-20 | -1.6368 | 0.05009 | -0.0424 | -32.6772
-19.5 | -1.6573 | 0.04189 | -0.046 | -39.5631
-19 | -1.6646 | 0.0356 | -0.0483 | -46.7584
-18.5 | -1.6719 | 0.02979 | -0.0499 | -56.1229
-18 | -1.672 | 0.02533 | -0.05 | -66.0087
-17.5 | -1.667 | 0.02206 | -0.0486 | -75.5666
-17 | -1.6603 | 0.0198 | -0.0453 | -83.8535
-16.5 | -1.6498 | 0.01844 | -0.0401 | -89.4685
-16 | -1.6149 | 0.01741 | -0.038 | -92.757
-15.5 | -1.5771 | 0.01633 | -0.0361 | -96.5769
-15 | -1.5355 | 0.01534 | -0.0347 | -100.0978
-14.5 | -1.4895 | 0.01455 | -0.0337 | -102.3711
-14 | -1.4419 | 0.01379 | -0.0328 | -104.5613
-13.5 | -1.3932 | 0.013 | -0.0321 | -107.1692
-13 | -1.3422 | 0.01239 | -0.0315 | -108.3293
-12.5 | -1.2909 | 0.01171 | -0.031 | -110.2391
-12 | -1.2383 | 0.01113 | -0.0306 | -111.2579
-11.5 | -1.185 | 0.01055 | -0.0303 | -112.3223
-11 | -1.1297 | 0.01014 | -0.0302 | -111.4103
-10.5 | -1.0781 | 0.00972 | -0.0293 | -110.9156
-10 | -1.0238 | 0.00936 | -0.0289 | -109.3803
-9.5 | -0.9687 | 0.00898 | -0.0286 | -107.8731
-9 | -0.9129 | 0.0086 | -0.0285 | -106.1512
-8.5 | -0.8567 | 0.00826 | -0.0284 | -103.7167
-8 | -0.8 | 0.00795 | -0.0283 | -100.6289
-7.5 | -0.7429 | 0.00764 | -0.0283 | -97.2382
-7 | -0.6856 | 0.00735 | -0.0283 | -93.2789
-6.5 | -0.628 | 0.00709 | -0.0284 | -88.5755
-6 | -0.5702 | 0.00684 | -0.0285 | -83.3626
-5.5 | -0.5121 | 0.00661 | -0.0286 | -77.4735
-5 | -0.4538 | 0.00641 | -0.0287 | -70.7956
-4.5 | -0.3954 | 0.0062 | -0.0288 | -63.7742
-4 | -0.3369 | 0.00602 | -0.029 | -55.9635
-3.5 | -0.2782 | 0.00588 | -0.0291 | -47.3129
-3 | -0.2194 | 0.00574 | -0.0293 | -38.223
-2.5 | -0.1605 | 0.00562 | -0.0295 | -28.5587
-2 | -0.1016 | 0.00555 | -0.0297 | -18.3063
-1.5 | -0.0426 | 0.00547 | -0.0299 | -7.7879
-1 | 0.0164 | 0.00542 | -0.0301 | 3.0258
-0.5 | 0.0754 | 0.00541 | -0.0303 | 13.9372
0 | 0.1344 | 0.00541 | -0.0304 | 24.8429
0.5 | 0.1934 | 0.00544 | -0.0306 | 35.5515
1 | 0.2522 | 0.00549 | -0.0308 | 45.9381
1.5 | 0.311 | 0.00556 | -0.031 | 55.9353
2 | 0.3696 | 0.00568 | -0.0311 | 65.0704
2.5 | 0.4281 | 0.00578 | -0.0313 | 74.0657
3 | 0.4864 | 0.00595 | -0.0314 | 81.7479
3.5 | 0.5446 | 0.00611 | -0.0315 | 89.1326
4 | 0.6024 | 0.00633 | -0.0315 | 95.1659
4.5 | 0.6602 | 0.00654 | -0.0316 | 100.948
5 | 0.7175 | 0.0068 | -0.0316 | 105.5147
5.5 | 0.7746 | 0.00707 | -0.0315 | 109.5615
6 | 0.8315 | 0.00735 | -0.0315 | 113.1293
6.5 | 0.8878 | 0.00767 | -0.0314 | 115.7497
7 | 0.944 | 0.00799 | -0.0312 | 118.1477
7.5 | 0.9999 | 0.00831 | -0.0311 | 120.3249
8 | 1.0552 | 0.00865 | -0.0308 | 121.9884
8.5 | 1.1099 | 0.00899 | -0.0305 | 123.4594
9 | 1.1629 | 0.00931 | -0.0298 | 124.9087
9.5 | 1.2137 | 0.00961 | -0.0286 | 126.2955
10 | 1.2671 | 0.01012 | -0.0282 | 125.2075
10.5 | 1.3197 | 0.01067 | -0.0276 | 123.6832
11 | 1.372 | 0.0112 | -0.027 | 122.5
11.5 | 1.4233 | 0.01177 | -0.0263 | 120.9261
12 | 1.4727 | 0.01244 | -0.0254 | 118.3842
12.5 | 1.5221 | 0.01304 | -0.0245 | 116.7255
13 | 1.5688 | 0.01378 | -0.0233 | 113.8462
13.5 | 1.6149 | 0.01446 | -0.022 | 111.6805
14 | 1.6569 | 0.01533 | -0.0202 | 108.0822
14.5 | 1.6979 | 0.01611 | -0.0182 | 105.3942
15 | 1.7324 | 0.01706 | -0.0155 | 101.5475
15.5 | 1.7476 | 0.0182 | -0.0097 | 96.022
16 | 1.7662 | 0.01954 | -0.0055 | 90.3889
16.5 | 1.7839 | 0.02128 | -0.0021 | 83.8299
17 | 1.7984 | 0.02356 | 0.0007 | 76.3328
17.5 | 1.8088 | 0.02648 | 0.0028 | 68.3082
18 | 1.8157 | 0.03008 | 0.0042 | 60.3624
18.5 | 1.8247 | 0.03385 | 0.0049 | 53.9055
19 | 1.8272 | 0.03857 | 0.0049 | 47.3736
19.5 | 1.8237 | 0.04427 | 0.004 | 41.1949
20 | 1.8119 | 0.05145 | 0.0021 | 35.2167

## 75. Re 5M Mach 0.10 (1)
BIGFOIL.COM POLAR EXPORT
Joukowsky 14.00% thick 1.00% camber
Joukowsky 14.00% thick 1.00% camber |  |  |  | Cl Max: | 1.466 | at alpha= | 15 | deg
JavaFoil+Calcfoil stall+Eppler ext transition |  |  |  | L/D Max: | 148.036 | at alpha= | 8 | deg
Re: | 5000000 |  |  | Cd Min: | 0.00436 | at alpha= | -1.5 | deg
Mach: | 0.1 |  |  | Cl=0 at alpha= | -1.1721 | deg
|  |  |  | @ Cl=0.1, Cd= | 0.0043789
|  |  |  | @ Cl=0.4, Cd= | 0.0046947
|  |  |  | @ Cl=0.6, Cd= | 0.005236
alpha (deg) | Cl | Cd | Cm | Cl/Cd
-20 | -1.129 | 0.11504 | -0.021 | -9.811
-19.5 | -1.147 | 0.10585 | -0.022 | -10.836
-19 | -1.164 | 0.09696 | -0.022 | -12.004
-18.5 | -1.179 | 0.08876 | -0.022 | -13.28
-18 | -1.192 | 0.08075 | -0.023 | -14.757
-17.5 | -1.203 | 0.07251 | -0.023 | -16.594
-17 | -1.211 | 0.06528 | -0.023 | -18.559
-16.5 | -1.218 | 0.05817 | -0.024 | -20.935
-16 | -1.222 | 0.05129 | -0.024 | -23.821
-15.5 | -1.223 | 0.04505 | -0.025 | -27.139
-15 | -1.22 | 0.03941 | -0.025 | -30.945
-14.5 | -1.212 | 0.03457 | -0.025 | -35.07
-14 | -1.203 | 0.02989 | -0.026 | -40.242
-13.5 | -1.189 | 0.02598 | -0.026 | -45.765
-13 | -1.173 | 0.02236 | -0.027 | -52.456
-12.5 | -1.153 | 0.01944 | -0.027 | -59.286
-12 | -1.13 | 0.01682 | -0.027 | -67.181
-11.5 | -1.103 | 0.01477 | -0.028 | -74.696
-11 | -1.072 | 0.01308 | -0.028 | -82.007
-10.5 | -1.039 | 0.01175 | -0.028 | -88.403
-10 | -1.002 | 0.01076 | -0.028 | -93.143
-9.5 | -0.966 | 0.0061 | -0.029 | -158.209
-9 | -0.915 | 0.00602 | -0.029 | -152.016
-8.5 | -0.862 | 0.00581 | -0.029 | -148.399
-8 | -0.808 | 0.0056 | -0.029 | -144.359
-7.5 | -0.753 | 0.00542 | -0.029 | -138.9
-7 | -0.697 | 0.00527 | -0.029 | -132.364
-6.5 | -0.64 | 0.00512 | -0.029 | -124.933
-6 | -0.581 | 0.00497 | -0.029 | -117.079
-5.5 | -0.523 | 0.00485 | -0.029 | -107.858
-5 | -0.463 | 0.00475 | -0.029 | -97.531
-4.5 | -0.404 | 0.00468 | -0.029 | -86.277
-4 | -0.343 | 0.00458 | -0.029 | -75.07
-3.5 | -0.283 | 0.0045 | -0.029 | -62.897
-3 | -0.222 | 0.00444 | -0.029 | -50.117
-2.5 | -0.162 | 0.0044 | -0.029 | -36.779
-2 | -0.101 | 0.00437 | -0.029 | -23.084
-1.5 | -0.04 | 0.00436 | -0.029 | -9.153
-1 | 0.021 | 0.00438 | -0.029 | 4.823
-0.5 | 0.082 | 0.00437 | -0.029 | 18.782
0 | 0.143 | 0.0044 | -0.029 | 32.56
0.5 | 0.204 | 0.00447 | -0.029 | 45.624
1 | 0.265 | 0.00449 | -0.029 | 59.017
1.5 | 0.326 | 0.00457 | -0.029 | 71.305
2 | 0.387 | 0.00466 | -0.029 | 82.942
2.5 | 0.447 | 0.00482 | -0.029 | 92.677
3 | 0.508 | 0.00496 | -0.029 | 102.23
3.5 | 0.568 | 0.00514 | -0.029 | 110.418
4 | 0.628 | 0.00532 | -0.029 | 117.995
4.5 | 0.687 | 0.00552 | -0.029 | 124.57
5 | 0.746 | 0.00574 | -0.029 | 130.048
5.5 | 0.805 | 0.00592 | -0.029 | 135.87
6 | 0.862 | 0.00618 | -0.029 | 139.558
6.5 | 0.919 | 0.00644 | -0.029 | 142.847
7 | 0.975 | 0.00673 | -0.029 | 144.956
7.5 | 1.03 | 0.00703 | -0.029 | 146.569
8 | 1.084 | 0.00732 | -0.029 | 148.036
8.5 | 1.136 | 0.0077 | -0.029 | 147.562
9 | 1.183 | 0.01099 | -0.028 | 107.719
9.5 | 1.225 | 0.01162 | -0.028 | 105.472
10 | 1.265 | 0.01233 | -0.028 | 102.644
10.5 | 1.303 | 0.01316 | -0.028 | 98.961
11 | 1.337 | 0.01411 | -0.028 | 94.707
11.5 | 1.367 | 0.01519 | -0.028 | 89.979
12 | 1.393 | 0.01637 | -0.027 | 85.063
12.5 | 1.415 | 0.01801 | -0.027 | 78.574
13 | 1.434 | 0.01992 | -0.027 | 71.994
13.5 | 1.449 | 0.02217 | -0.027 | 65.357
14 | 1.459 | 0.02484 | -0.026 | 58.73
14.5 | 1.465 | 0.02788 | -0.026 | 52.529
15 | 1.466 | 0.03124 | -0.026 | 46.941
15.5 | 1.464 | 0.0351 | -0.026 | 41.717
16 | 1.458 | 0.03979 | -0.025 | 36.635
16.5 | 1.449 | 0.04475 | -0.025 | 32.366
17 | 1.435 | 0.0506 | -0.025 | 28.365
17.5 | 1.419 | 0.057 | -0.024 | 24.902
18 | 1.402 | 0.06355 | -0.024 | 22.056
18.5 | 1.38 | 0.07131 | -0.023 | 19.35
19 | 1.355 | 0.07902 | -0.023 | 17.151
19.5 | 1.329 | 0.08749 | -0.023 | 15.185
20 | 1.301 | 0.09608 | -0.022 | 13.538

## 76. Re 5M Mach 0.10 (2)
BIGFOIL.COM POLAR EXPORT
Joukowsky 14.00% thick 1.00% camber
Joukowsky 14.00% thick 1.00% camber |  |  |  | Cl Max: | 1.8145 | at alpha= | 18.5 | deg
XFOIL ncrit=9 |  |  |  | L/D Max: | 125.911 | at alpha= | 9.5 | deg
Re: | 5000000 |  |  | Cd Min: | 0.05847 | at alpha= | -20 | deg
Mach: | 0.1 |  |  | Cl=0 at alpha= | -1.1381 | deg
|  |  |  | @ Cl=0.1, Cd= | 0.0054218
|  |  |  | @ Cl=0.4, Cd= | 0.0057376
|  |  |  | @ Cl=0.6, Cd= | 0.0063351
alpha (deg) | Cl | Cd | Cm | Cl/Cd
-20 | -1.5927 | 0.05847 | -0.0397 | -27.2396
-19.5 | -1.6243 | 0.04842 | -0.0448 | -33.5461
-19 | -1.642 | 0.04056 | -0.0482 | -40.4832
-18.5 | -1.6501 | 0.03417 | -0.0505 | -48.2909
-18 | -1.6562 | 0.02853 | -0.0518 | -58.0512
-17.5 | -1.6556 | 0.02424 | -0.0516 | -68.3003
-17 | -1.6497 | 0.0212 | -0.0497 | -77.816
-16.5 | -1.6453 | 0.01919 | -0.0451 | -85.7374
-16 | -1.6235 | 0.01798 | -0.041 | -90.2948
-15.5 | -1.5855 | 0.01697 | -0.0389 | -93.4296
-15 | -1.5463 | 0.01582 | -0.037 | -97.7434
-14.5 | -1.5015 | 0.0149 | -0.0357 | -100.7718
-14 | -1.4532 | 0.01417 | -0.0347 | -102.5547
-13.5 | -1.4049 | 0.0133 | -0.0337 | -105.6316
-13 | -1.3539 | 0.0126 | -0.033 | -107.4524
-12.5 | -1.3017 | 0.01196 | -0.0323 | -108.8378
-12 | -1.249 | 0.01129 | -0.0318 | -110.6289
-11.5 | -1.1949 | 0.01074 | -0.0314 | -111.257
-11 | -1.1394 | 0.01026 | -0.0311 | -111.0526
-10.5 | -1.0869 | 0.00985 | -0.0302 | -110.3452
-10 | -1.0321 | 0.00948 | -0.0297 | -108.8713
-9.5 | -0.9766 | 0.00906 | -0.0293 | -107.7925
-9 | -0.9202 | 0.00868 | -0.0291 | -106.0138
-8.5 | -0.8634 | 0.00834 | -0.0289 | -103.5252
-8 | -0.8061 | 0.00802 | -0.0288 | -100.5112
-7.5 | -0.7485 | 0.00771 | -0.0288 | -97.0817
-7 | -0.6907 | 0.00741 | -0.0287 | -93.2119
-6.5 | -0.6326 | 0.00714 | -0.0287 | -88.5994
-6 | -0.5744 | 0.00688 | -0.0288 | -83.4884
-5.5 | -0.5158 | 0.00664 | -0.0289 | -77.6807
-5 | -0.4571 | 0.00643 | -0.0289 | -71.0886
-4.5 | -0.3982 | 0.00623 | -0.0291 | -63.9165
-4 | -0.3393 | 0.00604 | -0.0292 | -56.1755
-3.5 | -0.2802 | 0.00589 | -0.0293 | -47.5722
-3 | -0.2209 | 0.00576 | -0.0295 | -38.3507
-2.5 | -0.1617 | 0.00563 | -0.0297 | -28.7211
-2 | -0.1024 | 0.00556 | -0.0299 | -18.4173
-1.5 | -0.043 | 0.00548 | -0.03 | -7.8467
-1 | 0.0164 | 0.00543 | -0.0302 | 3.0203
-0.5 | 0.0758 | 0.00543 | -0.0304 | 13.9595
0 | 0.1352 | 0.00541 | -0.0306 | 24.9908
0.5 | 0.1945 | 0.00545 | -0.0308 | 35.6881
1 | 0.2537 | 0.0055 | -0.0309 | 46.1273
1.5 | 0.3129 | 0.00557 | -0.0311 | 56.1759
2 | 0.3719 | 0.00569 | -0.0312 | 65.3603
2.5 | 0.4309 | 0.00579 | -0.0314 | 74.4214
3 | 0.4895 | 0.00597 | -0.0314 | 81.9933
3.5 | 0.5481 | 0.00613 | -0.0315 | 89.4127
4 | 0.6063 | 0.00636 | -0.0316 | 95.3302
4.5 | 0.6645 | 0.00656 | -0.0316 | 101.2957
5 | 0.7222 | 0.00684 | -0.0316 | 105.5848
5.5 | 0.7799 | 0.0071 | -0.0315 | 109.8451
6 | 0.8371 | 0.0074 | -0.0314 | 113.1216
6.5 | 0.8939 | 0.00773 | -0.0313 | 115.6404
7 | 0.9507 | 0.00804 | -0.0311 | 118.2463
7.5 | 1.007 | 0.00837 | -0.0309 | 120.3106
8 | 1.0627 | 0.00872 | -0.0305 | 121.8693
9 | 1.1713 | 0.00941 | -0.0294 | 124.474
9.5 | 1.2226 | 0.00971 | -0.0281 | 125.9114
10 | 1.2765 | 0.01023 | -0.0276 | 124.7801
10.5 | 1.3297 | 0.01079 | -0.0269 | 123.2345
11 | 1.382 | 0.01138 | -0.0262 | 121.4411
11.5 | 1.4338 | 0.01195 | -0.0254 | 119.9833
12 | 1.4839 | 0.01261 | -0.0244 | 117.6764
12.5 | 1.5328 | 0.01329 | -0.0232 | 115.3348
13 | 1.5801 | 0.01401 | -0.0218 | 112.7837
13.5 | 1.6252 | 0.01479 | -0.0202 | 109.8851
14 | 1.6671 | 0.01566 | -0.0182 | 106.4559
14.5 | 1.7065 | 0.01651 | -0.0158 | 103.3616
15 | 1.7304 | 0.01758 | -0.0111 | 98.43
15.5 | 1.7463 | 0.01889 | -0.0059 | 92.4457
16 | 1.7654 | 0.02047 | -0.0021 | 86.2433
16.5 | 1.7811 | 0.02259 | 0.001 | 78.8446
17 | 1.7931 | 0.02534 | 0.0035 | 70.7616
17.5 | 1.8005 | 0.02884 | 0.0053 | 62.4307
18 | 1.8097 | 0.03258 | 0.0062 | 55.5463
18.5 | 1.8145 | 0.03706 | 0.0064 | 48.9611
19 | 1.8122 | 0.04262 | 0.0058 | 42.5199
19.5 | 1.8033 | 0.04939 | 0.0042 | 36.5114
20 | 1.7845 | 0.05796 | 0.0012 | 30.7885

## 77. Re 5M Mach 0.25 (1)
BIGFOIL.COM POLAR EXPORT
Joukowsky 14.00% thick 1.00% camber
Joukowsky 14.00% thick 1.00% camber |  |  |  | Cl Max: | 1.397 | at alpha= | 13 | deg
JavaFoil+Calcfoil stall+Eppler ext transition |  |  |  | L/D Max: | 146.818 | at alpha= | 8 | deg
Re: | 5000000 |  |  | Cd Min: | 0.00435 | at alpha= | -1.5 | deg
Mach: | 0.25 |  |  | Cl=0 at alpha= | -1.1746 | deg
|  |  |  | @ Cl=0.1, Cd= | 0.0043802
|  |  |  | @ Cl=0.4, Cd= | 0.0046882
|  |  |  | @ Cl=0.6, Cd= | 0.0052321
alpha (deg) | Cl | Cd | Cm | Cl/Cd
-18.5 | -0.915 | 0.12198 | -0.021 | -7.499
-18 | -0.956 | 0.11071 | -0.021 | -8.637
-17.5 | -0.993 | 0.10056 | -0.022 | -9.879
-17 | -1.028 | 0.08971 | -0.022 | -11.461
-16.5 | -1.058 | 0.0804 | -0.023 | -13.156
-16 | -1.084 | 0.07091 | -0.023 | -15.288
-15.5 | -1.106 | 0.06178 | -0.024 | -17.906
-15 | -1.122 | 0.05371 | -0.025 | -20.891
-14.5 | -1.132 | 0.04664 | -0.025 | -24.265
-14 | -1.137 | 0.03993 | -0.026 | -28.484
-13.5 | -1.138 | 0.03412 | -0.026 | -33.347
-13 | -1.133 | 0.02908 | -0.027 | -38.967
-12.5 | -1.123 | 0.02488 | -0.027 | -45.147
-12 | -1.109 | 0.02121 | -0.027 | -52.302
-11.5 | -1.09 | 0.01819 | -0.028 | -59.934
-11 | -1.066 | 0.01561 | -0.028 | -68.262
-10.5 | -1.037 | 0.01361 | -0.029 | -76.187
-10 | -1.004 | 0.01209 | -0.029 | -83.085
-9.5 | -0.968 | 0.01094 | -0.029 | -88.499
-9 | -0.933 | 0.00611 | -0.03 | -152.684
-8.5 | -0.881 | 0.00601 | -0.03 | -146.564
-8 | -0.827 | 0.00579 | -0.03 | -142.786
-7.5 | -0.771 | 0.00557 | -0.03 | -138.569
-7 | -0.714 | 0.00538 | -0.03 | -132.748
-6.5 | -0.656 | 0.00521 | -0.03 | -125.881
-6 | -0.597 | 0.00505 | -0.03 | -118.114
-5.5 | -0.536 | 0.00489 | -0.03 | -109.692
-5 | -0.476 | 0.00477 | -0.03 | -99.772
-4.5 | -0.414 | 0.00468 | -0.03 | -88.542
-4 | -0.353 | 0.00462 | -0.03 | -76.329
-3.5 | -0.291 | 0.00452 | -0.03 | -64.398
-3 | -0.229 | 0.00445 | -0.03 | -51.387
-2.5 | -0.166 | 0.0044 | -0.03 | -37.746
-2 | -0.104 | 0.00441 | -0.03 | -23.488
-1.5 | -0.041 | 0.00435 | -0.03 | -9.415
-1 | 0.022 | 0.00438 | -0.03 | 4.955
-0.5 | 0.084 | 0.00437 | -0.03 | 19.311
0 | 0.147 | 0.00441 | -0.03 | 33.398
0.5 | 0.21 | 0.00445 | -0.03 | 47.158
1 | 0.272 | 0.00454 | -0.03 | 59.93
1.5 | 0.335 | 0.00458 | -0.03 | 73.097
2 | 0.397 | 0.00468 | -0.03 | 84.9
2.5 | 0.459 | 0.00485 | -0.03 | 94.741
3 | 0.521 | 0.005 | -0.03 | 104.291
3.5 | 0.583 | 0.00518 | -0.03 | 112.464
4 | 0.645 | 0.00537 | -0.03 | 119.919
4.5 | 0.705 | 0.00559 | -0.03 | 126.234
5 | 0.766 | 0.00576 | -0.03 | 132.939
5.5 | 0.826 | 0.00603 | -0.03 | 136.972
6 | 0.885 | 0.00631 | -0.03 | 140.207
6.5 | 0.943 | 0.00659 | -0.029 | 143.063
7 | 1 | 0.00691 | -0.029 | 144.572
7.5 | 1.055 | 0.00725 | -0.029 | 145.491
8 | 1.109 | 0.00755 | -0.029 | 146.818
8.5 | 1.156 | 0.01085 | -0.029 | 106.496
9 | 1.2 | 0.01174 | -0.029 | 102.142
9.5 | 1.24 | 0.01256 | -0.029 | 98.732
10 | 1.276 | 0.01348 | -0.029 | 94.699
10.5 | 1.309 | 0.01458 | -0.028 | 89.784
11 | 1.338 | 0.01589 | -0.028 | 84.171
11.5 | 1.36 | 0.01747 | -0.028 | 77.835
12 | 1.378 | 0.01916 | -0.028 | 71.885
12.5 | 1.39 | 0.02149 | -0.027 | 64.656
13 | 1.397 | 0.02422 | -0.027 | 57.663
13.5 | 1.397 | 0.02757 | -0.027 | 50.684
14 | 1.392 | 0.03144 | -0.026 | 44.286
14.5 | 1.379 | 0.0361 | -0.026 | 38.201
15 | 1.359 | 0.04162 | -0.026 | 32.658
15.5 | 1.333 | 0.04817 | -0.025 | 27.684
16 | 1.303 | 0.05535 | -0.025 | 23.536
16.5 | 1.266 | 0.06366 | -0.024 | 19.891
17 | 1.225 | 0.07295 | -0.024 | 16.796
17.5 | 1.179 | 0.08352 | -0.023 | 14.121
18 | 1.13 | 0.09465 | -0.022 | 11.942

## 78. Re 5M Mach 0.25 (2)
BIGFOIL.COM POLAR EXPORT
Joukowsky 14.00% thick 1.00% camber
Joukowsky 14.00% thick 1.00% camber |  |  |  | Cl Max: | 1.7528 | at alpha= | 17 | deg
XFOIL ncrit=9 |  |  |  | L/D Max: | 123.366 | at alpha= | 9.5 | deg
Re: | 5000000 |  |  | Cd Min: | 0.12127 | at alpha= | -20 | deg
Mach: | 0.25 |  |  | Cl=0 at alpha= | -1.1333 | deg
|  |  |  | @ Cl=0.1, Cd= | 0.0054736
|  |  |  | @ Cl=0.4, Cd= | 0.0057871
|  |  |  | @ Cl=0.6, Cd= | 0.0063713
alpha (deg) | Cl | Cd | Cm | Cl/Cd
-20 | -1.2681 | 0.12127 | -0.0048 | -10.4568
-19.5 | -1.3271 | 0.10363 | -0.0172 | -12.8061
-19 | -1.3911 | 0.08641 | -0.0289 | -16.0988
-18.5 | -1.4541 | 0.07052 | -0.0392 | -20.6197
-18 | -1.5065 | 0.05717 | -0.0472 | -26.3512
-17.5 | -1.5437 | 0.04655 | -0.0529 | -33.1622
-17 | -1.5653 | 0.03804 | -0.0567 | -41.1488
-16.5 | -1.5797 | 0.0308 | -0.0593 | -51.289
-16 | -1.5832 | 0.02535 | -0.06 | -62.4536
-15.5 | -1.5791 | 0.02153 | -0.0586 | -73.3442
-15 | -1.5779 | 0.01905 | -0.0537 | -82.8294
-14.5 | -1.5523 | 0.01765 | -0.0491 | -87.949
-14 | -1.5125 | 0.01631 | -0.0462 | -92.7345
-13.5 | -1.4665 | 0.01514 | -0.0438 | -96.8626
-13 | -1.4151 | 0.01421 | -0.042 | -99.5848
-12.5 | -1.3626 | 0.01325 | -0.0403 | -102.8377
-12 | -1.3073 | 0.01245 | -0.039 | -105.004
-11.5 | -1.2511 | 0.01167 | -0.0377 | -107.2065
-11 | -1.1921 | 0.01111 | -0.0369 | -107.2997
-10.5 | -1.1372 | 0.01056 | -0.0353 | -107.6894
-10 | -1.0793 | 0.01007 | -0.0342 | -107.1797
-9.5 | -1.0205 | 0.0096 | -0.0334 | -106.3021
-9 | -0.9612 | 0.00914 | -0.0327 | -105.1641
-8.5 | -0.9013 | 0.00873 | -0.0322 | -103.2417
-8 | -0.841 | 0.00834 | -0.0317 | -100.8393
-7.5 | -0.7805 | 0.00798 | -0.0313 | -97.807
-7 | -0.7198 | 0.00765 | -0.031 | -94.0915
-6.5 | -0.6589 | 0.00736 | -0.0308 | -89.5245
-6 | -0.5978 | 0.00707 | -0.0306 | -84.5545
-5.5 | -0.5366 | 0.00681 | -0.0305 | -78.7959
-5 | -0.4754 | 0.00656 | -0.0305 | -72.4695
-4.5 | -0.4142 | 0.00635 | -0.0304 | -65.2283
-4 | -0.3527 | 0.00617 | -0.0305 | -57.1637
-3.5 | -0.2913 | 0.00598 | -0.0305 | -48.7124
-3 | -0.2298 | 0.00583 | -0.0306 | -39.4168
-2.5 | -0.1682 | 0.00573 | -0.0307 | -29.3543
-2 | -0.1067 | 0.00561 | -0.0308 | -19.0196
-1.5 | -0.0451 | 0.00555 | -0.031 | -8.1261
-1 | 0.0164 | 0.0055 | -0.0311 | 2.9818
-0.5 | 0.078 | 0.00547 | -0.0313 | 14.2596
0 | 0.1395 | 0.00548 | -0.0314 | 25.4562
0.5 | 0.2009 | 0.00551 | -0.0315 | 36.461
1 | 0.2624 | 0.00556 | -0.0317 | 47.1942
1.5 | 0.3236 | 0.00565 | -0.0318 | 57.2743
2 | 0.3849 | 0.00575 | -0.0319 | 66.9391
2.5 | 0.4459 | 0.0059 | -0.0319 | 75.5763
3 | 0.5069 | 0.00605 | -0.0319 | 83.7851
3.5 | 0.5676 | 0.00627 | -0.0319 | 90.5263
4 | 0.6284 | 0.00646 | -0.0319 | 97.2755
4.5 | 0.6886 | 0.00674 | -0.0317 | 102.1662
5 | 0.749 | 0.00699 | -0.0316 | 107.1531
5.5 | 0.8088 | 0.00733 | -0.0313 | 110.3411
6 | 0.8686 | 0.00763 | -0.031 | 113.8401
6.5 | 0.9281 | 0.00798 | -0.0306 | 116.3033
7 | 0.9871 | 0.00837 | -0.0301 | 117.9331
7.5 | 1.0461 | 0.00874 | -0.0296 | 119.6911
8 | 1.1046 | 0.00914 | -0.0289 | 120.8534
8.5 | 1.1624 | 0.00954 | -0.0281 | 121.8449
9 | 1.2187 | 0.00994 | -0.0269 | 122.6056
9.5 | 1.2719 | 0.01031 | -0.0251 | 123.3657
10 | 1.3283 | 0.01093 | -0.0239 | 121.5279
10.5 | 1.3836 | 0.0116 | -0.0226 | 119.2759
11 | 1.438 | 0.01228 | -0.0211 | 117.101
11.5 | 1.491 | 0.013 | -0.0194 | 114.6923
12 | 1.5412 | 0.01386 | -0.0173 | 111.1977
12.5 | 1.59 | 0.01469 | -0.015 | 108.2369
13 | 1.6334 | 0.01571 | -0.012 | 103.972
13.5 | 1.6718 | 0.01672 | -0.0083 | 99.988
14 | 1.6875 | 0.01805 | -0.0017 | 93.4903
14.5 | 1.7052 | 0.01982 | 0.0032 | 86.0343
15 | 1.7236 | 0.02204 | 0.007 | 78.2033
15.5 | 1.7378 | 0.02498 | 0.0098 | 69.5677
16 | 1.7436 | 0.02903 | 0.0118 | 60.062
16.5 | 1.7507 | 0.03346 | 0.0127 | 52.3222
17 | 1.7528 | 0.03878 | 0.0127 | 45.1986
17.5 | 1.7468 | 0.04532 | 0.0117 | 38.5437
18 | 1.7324 | 0.05332 | 0.0092 | 32.4906
18.5 | 1.7099 | 0.06294 | 0.0053 | 27.1671
19 | 1.6771 | 0.07456 | -0.0004 | 22.4933
19.5 | 1.6375 | 0.08787 | -0.0078 | 18.6355
20 | 1.5918 | 0.10283 | -0.0167 | 15.4799

## 79. Re 5M Mach 0.50 (1)
BIGFOIL.COM POLAR EXPORT
Joukowsky 14.00% thick 1.00% camber
Joukowsky 14.00% thick 1.00% camber |  |  |  | Cl Max: | 1.194 | at alpha= | 9 | deg
JavaFoil+Calcfoil stall+Eppler ext transition |  |  |  | L/D Max: | 139.461 | at alpha= | 6 | deg
Re: | 5000000 |  |  | Cd Min: | 0.00436 | at alpha= | -1 | deg
Mach: | 0.5 |  |  | Cl=0 at alpha= | -1.1714 | deg
|  |  |  | @ Cl=0.1, Cd= | 0.0044026
|  |  |  | @ Cl=0.4, Cd= | 0.0047097
|  |  |  | @ Cl=0.6, Cd= | 0.0051976
alpha (deg) | Cl | Cd | Cm | Cl/Cd
-20 | -1.06 | 0.15918 | -0.021 | -6.658
-19.5 | -1.029 | 0.15303 | -0.02 | -6.721
-19 | -1.002 | 0.1489 | -0.02 | -6.726
-18.5 | -0.974 | 0.14706 | -0.02 | -6.622
-18 | -0.946 | 0.14222 | -0.019 | -6.648
-17.5 | -0.919 | 0.1358 | -0.02 | -6.764
-17 | -0.889 | 0.13204 | -0.019 | -6.736
-16.5 | -0.865 | 0.12718 | -0.02 | -6.799
-16 | -0.834 | 0.11995 | -0.019 | -6.95
-15.5 | -0.807 | 0.10856 | -0.019 | -7.429
-15 | -0.778 | 0.10929 | -0.018 | -7.115
-14.5 | -0.75 | 0.11307 | -0.018 | -6.633
-14 | -0.722 | 0.10001 | -0.018 | -7.221
-13.5 | -0.693 | 0.10251 | -0.018 | -6.757
-13 | -0.676 | 0.0847 | -0.021 | -7.98
-12.5 | -0.64 | 0.08889 | -0.019 | -7.196
-12 | -0.609 | 0.08822 | -0.017 | -6.907
-11.5 | -0.585 | 0.08276 | -0.019 | -7.073
-11 | -0.586 | 0.05396 | -0.026 | -10.853
-10.5 | -0.543 | 0.06264 | -0.023 | -8.675
-10 | -0.797 | 0.03739 | -0.028 | -21.319
-9.5 | -0.876 | 0.02583 | -0.03 | -33.929
-9 | -0.894 | 0.01947 | -0.031 | -45.891
-8.5 | -0.882 | 0.01566 | -0.031 | -56.29
-8 | -0.855 | 0.01302 | -0.032 | -65.708
-7.5 | -0.819 | 0.01119 | -0.032 | -73.193
-7 | -0.776 | 0.00974 | -0.033 | -79.623
-6.5 | -0.722 | 0.00581 | -0.033 | -124.295
-6 | -0.66 | 0.00553 | -0.033 | -119.376
-5.5 | -0.595 | 0.0053 | -0.033 | -112.346
-5 | -0.529 | 0.0051 | -0.033 | -103.751
-4.5 | -0.461 | 0.0049 | -0.033 | -94.221
-4 | -0.393 | 0.00474 | -0.033 | -82.879
-3.5 | -0.324 | 0.00468 | -0.033 | -69.329
-3 | -0.255 | 0.00455 | -0.033 | -56.086
-2.5 | -0.186 | 0.00447 | -0.033 | -41.507
-2 | -0.116 | 0.00441 | -0.033 | -26.254
-1.5 | -0.046 | 0.00437 | -0.033 | -10.476
-1 | 0.024 | 0.00436 | -0.033 | 5.561
-0.5 | 0.094 | 0.0044 | -0.033 | 21.462
0 | 0.164 | 0.00443 | -0.033 | 37.091
0.5 | 0.234 | 0.00447 | -0.033 | 52.481
1 | 0.304 | 0.00455 | -0.033 | 66.888
1.5 | 0.374 | 0.00468 | -0.033 | 79.864
2 | 0.444 | 0.00476 | -0.033 | 93.137
2.5 | 0.513 | 0.00496 | -0.033 | 103.444
3 | 0.582 | 0.00515 | -0.033 | 113.015
3.5 | 0.65 | 0.00533 | -0.033 | 122.047
4 | 0.718 | 0.00558 | -0.033 | 128.621
4.5 | 0.785 | 0.00589 | -0.033 | 133.251
5 | 0.851 | 0.00622 | -0.033 | 136.773
5.5 | 0.916 | 0.0066 | -0.033 | 138.829
6 | 0.979 | 0.00702 | -0.033 | 139.461
6.5 | 1.033 | 0.01086 | -0.033 | 95.074
7 | 1.082 | 0.0118 | -0.033 | 91.667
7.5 | 1.126 | 0.01296 | -0.032 | 86.895
8 | 1.161 | 0.01439 | -0.032 | 80.679
8.5 | 1.185 | 0.01626 | -0.032 | 72.921
9 | 1.194 | 0.01874 | -0.031 | 63.722
9.5 | 1.174 | 0.02238 | -0.031 | 52.444
10 | 1.098 | 0.02848 | -0.03 | 38.534
10.5 | 0.708 | 0.04869 | -0.027 | 14.535
11 | 0.714 | 0.06345 | -0.025 | 11.247
11.5 | 0.708 | 0.08742 | -0.017 | 8.097
12 | 0.735 | 0.08997 | -0.018 | 8.175
12.5 | 0.768 | 0.09014 | -0.019 | 8.519
13 | 0.804 | 0.08754 | -0.021 | 9.18
13.5 | 0.829 | 0.09086 | -0.021 | 9.128
14 | 0.844 | 0.10682 | -0.018 | 7.899

## 80. Re 5M Mach 0.50 (2)
BIGFOIL.COM POLAR EXPORT
Joukowsky 14.00% thick 1.00% camber
Joukowsky 14.00% thick 1.00% camber |  |  |  | Cl Max: | 1.5619 | at alpha= | 11 | deg
XFOIL ncrit=9 |  |  |  | L/D Max: | 116.876 | at alpha= | 7 | deg
Re: | 5000000 |  |  | Cd Min: | 0.13069 | at alpha= | 16 | deg
Mach: | 0.5 |  |  | Cl=0 at alpha= | -1.1126 | deg
|  |  |  | @ Cl=0.1, Cd= | 0.0057353
|  |  |  | @ Cl=0.4, Cd= | 0.006018
|  |  |  | @ Cl=0.6, Cd= | 0.0065787
alpha (deg) | Cl | Cd | Cm | Cl/Cd
-15.5 | -0.9702 | 0.12471 | -0.0073 | -7.7796
-15 | -0.9976 | 0.11153 | -0.0173 | -8.9447
-14.5 | -1.0312 | 0.09836 | -0.0272 | -10.4839
-14 | -1.0679 | 0.08573 | -0.0366 | -12.4565
-13.5 | -1.1039 | 0.07399 | -0.0448 | -14.9196
-13 | -1.1429 | 0.0628 | -0.0523 | -18.199
-12.5 | -1.1831 | 0.052 | -0.059 | -22.7519
-12 | -1.222 | 0.04159 | -0.0651 | -29.3821
-11.5 | -1.2591 | 0.03148 | -0.0708 | -39.9968
-11 | -1.2893 | 0.02259 | -0.0749 | -57.0739
-10.5 | -1.314 | 0.01743 | -0.0712 | -75.3873
-10 | -1.2881 | 0.01463 | -0.0642 | -88.0451
-9.5 | -1.228 | 0.01292 | -0.0589 | -95.0464
-9 | -1.1575 | 0.01175 | -0.0548 | -98.5106
-8.5 | -1.0835 | 0.0109 | -0.0513 | -99.4037
-8 | -1.0085 | 0.01016 | -0.0483 | -99.2618
-7.5 | -0.9334 | 0.00952 | -0.0458 | -98.0462
-7 | -0.8584 | 0.00895 | -0.0437 | -95.9106
-6.5 | -0.7838 | 0.00844 | -0.0419 | -92.8673
-6 | -0.7094 | 0.00799 | -0.0404 | -88.786
-5.5 | -0.6353 | 0.00761 | -0.0391 | -83.4823
-5 | -0.5618 | 0.00724 | -0.0381 | -77.5967
-4.5 | -0.4886 | 0.00694 | -0.0372 | -70.4035
-4 | -0.4157 | 0.00666 | -0.0366 | -62.4174
-3.5 | -0.3432 | 0.00641 | -0.0361 | -53.5413
-3 | -0.2709 | 0.00623 | -0.0357 | -43.4831
-2.5 | -0.1989 | 0.00605 | -0.0354 | -32.876
-2 | -0.127 | 0.00593 | -0.0352 | -21.4165
-1.5 | -0.0554 | 0.00583 | -0.0351 | -9.5026
-1 | 0.0161 | 0.00578 | -0.035 | 2.7855
-0.5 | 0.0875 | 0.00573 | -0.0349 | 15.2705
0 | 0.1588 | 0.00576 | -0.0349 | 27.5694
0.5 | 0.2301 | 0.00578 | -0.0348 | 39.8097
1 | 0.3013 | 0.00586 | -0.0347 | 51.4164
1.5 | 0.3725 | 0.00596 | -0.0345 | 62.5
2 | 0.4436 | 0.00611 | -0.0343 | 72.6023
2.5 | 0.515 | 0.00629 | -0.034 | 81.876
3 | 0.5861 | 0.00653 | -0.0335 | 89.755
3.5 | 0.6575 | 0.00678 | -0.033 | 96.9764
4 | 0.7287 | 0.00709 | -0.0322 | 102.7786
4.5 | 0.7999 | 0.00746 | -0.0313 | 107.2252
5 | 0.8714 | 0.00783 | -0.0301 | 111.2899
5.5 | 0.9424 | 0.00831 | -0.0287 | 113.4055
6 | 1.0139 | 0.00877 | -0.0271 | 115.61
6.5 | 1.0848 | 0.00933 | -0.0251 | 116.2701
7 | 1.1559 | 0.00989 | -0.0228 | 116.8756
7.5 | 1.226 | 0.01055 | -0.02 | 116.2085
8 | 1.2953 | 0.01126 | -0.0168 | 115.0355
8.5 | 1.363 | 0.01201 | -0.013 | 113.4888
9 | 1.4267 | 0.01285 | -0.0084 | 111.0272
9.5 | 1.4823 | 0.01371 | -0.0023 | 108.1182
10 | 1.5291 | 0.01505 | 0.0046 | 101.6013
10.5 | 1.5485 | 0.01702 | 0.0134 | 90.9812
11 | 1.5619 | 0.02033 | 0.0197 | 76.8273
11.5 | 1.5609 | 0.02556 | 0.0234 | 61.0681
12 | 1.5432 | 0.03296 | 0.0241 | 46.8204
12.5 | 1.5144 | 0.04208 | 0.0221 | 35.9886
13 | 1.4792 | 0.05245 | 0.018 | 28.2021
13.5 | 1.442 | 0.06374 | 0.0124 | 22.6232
14 | 1.4022 | 0.07613 | 0.005 | 18.4185
14.5 | 1.364 | 0.08915 | -0.0033 | 15.3001
15 | 1.3262 | 0.10288 | -0.0127 | 12.8907
15.5 | 1.294 | 0.11661 | -0.0224 | 11.0968
16 | 1.264 | 0.13069 | -0.0326 | 9.6717

## 81. Re 6M Mach 0.00 (1)
BIGFOIL.COM POLAR EXPORT
Joukowsky 14.00% thick 1.00% camber
Joukowsky 14.00% thick 1.00% camber |  |  |  | Cl Max: | 1.484 | at alpha= | 15 | deg
JavaFoil+Calcfoil stall+Eppler ext transition |  |  |  | L/D Max: | 150.152 | at alpha= | 8.5 | deg
Re: | 6000000 |  |  | Cd Min: | 0.00432 | at alpha= | -1.5 | deg
Mach: | 0 |  |  | Cl=0 at alpha= | -1.1721 | deg
|  |  |  | @ Cl=0.1, Cd= | 0.00434
|  |  |  | @ Cl=0.4, Cd= | 0.00466
|  |  |  | @ Cl=0.6, Cd= | 0.0051909
alpha (deg) | Cl | Cd | Cm | Cl/Cd
-20 | -1.174 | 0.10586 | -0.022 | -11.091
-19.5 | -1.189 | 0.09778 | -0.022 | -12.158
-19 | -1.202 | 0.08967 | -0.022 | -13.406
-18.5 | -1.214 | 0.08156 | -0.023 | -14.887
-18 | -1.225 | 0.07344 | -0.023 | -16.679
-17.5 | -1.233 | 0.06626 | -0.023 | -18.604
-17 | -1.239 | 0.05898 | -0.024 | -21.009
-16.5 | -1.242 | 0.05289 | -0.024 | -23.475
-16 | -1.243 | 0.04664 | -0.025 | -26.649
-15.5 | -1.242 | 0.04077 | -0.025 | -30.449
-15 | -1.236 | 0.03579 | -0.025 | -34.539
-14.5 | -1.227 | 0.0313 | -0.026 | -39.194
-14 | -1.215 | 0.02701 | -0.026 | -44.983
-13.5 | -1.2 | 0.02349 | -0.026 | -51.082
-13 | -1.181 | 0.02036 | -0.027 | -58.026
-12.5 | -1.16 | 0.01765 | -0.027 | -65.717
-12 | -1.136 | 0.01541 | -0.027 | -73.691
-11.5 | -1.108 | 0.01362 | -0.028 | -81.32
-11 | -1.076 | 0.01216 | -0.028 | -88.498
-10.5 | -1.042 | 0.01104 | -0.028 | -94.34
-10 | -1.005 | 0.01016 | -0.029 | -98.978
-9.5 | -0.962 | 0.00598 | -0.029 | -160.818
-9 | -0.912 | 0.00587 | -0.029 | -155.368
-8.5 | -0.859 | 0.00567 | -0.029 | -151.472
-8 | -0.805 | 0.00547 | -0.029 | -147.069
-7.5 | -0.75 | 0.00532 | -0.029 | -140.927
-7 | -0.694 | 0.00516 | -0.029 | -134.439
-6.5 | -0.637 | 0.00503 | -0.029 | -126.594
-6 | -0.579 | 0.00489 | -0.029 | -118.47
-5.5 | -0.52 | 0.00477 | -0.029 | -109.055
-5 | -0.461 | 0.00471 | -0.029 | -97.883
-4.5 | -0.402 | 0.00462 | -0.029 | -86.937
-4 | -0.342 | 0.00452 | -0.029 | -75.618
-3.5 | -0.282 | 0.00445 | -0.029 | -63.257
-3 | -0.221 | 0.0044 | -0.029 | -50.362
-2.5 | -0.161 | 0.00435 | -0.029 | -36.952
-2 | -0.1 | 0.00433 | -0.029 | -23.174
-1.5 | -0.04 | 0.00432 | -0.029 | -9.179
-1 | 0.021 | 0.00434 | -0.029 | 4.838
-0.5 | 0.082 | 0.00434 | -0.029 | 18.841
0 | 0.142 | 0.00434 | -0.029 | 32.796
0.5 | 0.203 | 0.00444 | -0.029 | 45.766
1 | 0.264 | 0.00445 | -0.029 | 59.208
1.5 | 0.324 | 0.00453 | -0.029 | 71.562
2 | 0.385 | 0.00462 | -0.029 | 83.287
2.5 | 0.445 | 0.00478 | -0.029 | 93.054
3 | 0.505 | 0.00492 | -0.029 | 102.698
3.5 | 0.565 | 0.00509 | -0.029 | 111.03
4 | 0.624 | 0.00526 | -0.029 | 118.787
4.5 | 0.684 | 0.00545 | -0.029 | 125.506
5 | 0.743 | 0.00566 | -0.029 | 131.261
5.5 | 0.801 | 0.0059 | -0.029 | 135.736
6 | 0.858 | 0.00608 | -0.029 | 141.141
6.5 | 0.915 | 0.00632 | -0.029 | 144.868
7 | 0.971 | 0.0066 | -0.029 | 147.211
7.5 | 1.026 | 0.00689 | -0.028 | 148.978
8 | 1.079 | 0.00719 | -0.028 | 150.085
8.5 | 1.131 | 0.00754 | -0.028 | 150.152
9 | 1.182 | 0.00985 | -0.028 | 120.032
9.5 | 1.224 | 0.01119 | -0.028 | 109.444
10 | 1.265 | 0.01182 | -0.028 | 107.081
10.5 | 1.303 | 0.01257 | -0.028 | 103.684
11 | 1.338 | 0.01343 | -0.028 | 99.657
11.5 | 1.369 | 0.01439 | -0.028 | 95.146
12 | 1.397 | 0.01557 | -0.027 | 89.698
12.5 | 1.421 | 0.01673 | -0.027 | 84.923
13 | 1.441 | 0.01849 | -0.027 | 77.966
13.5 | 1.458 | 0.02049 | -0.027 | 71.175
14 | 1.471 | 0.02281 | -0.026 | 64.496
14.5 | 1.479 | 0.02551 | -0.026 | 57.985
15 | 1.484 | 0.02849 | -0.026 | 52.067
15.5 | 1.484 | 0.03194 | -0.026 | 46.478
16 | 1.481 | 0.03611 | -0.025 | 41.014
16.5 | 1.475 | 0.04054 | -0.025 | 36.384
17 | 1.465 | 0.04576 | -0.025 | 32.023
17.5 | 1.454 | 0.05112 | -0.024 | 28.441
18 | 1.439 | 0.05739 | -0.024 | 25.071
18.5 | 1.422 | 0.06389 | -0.024 | 22.257
19 | 1.401 | 0.07083 | -0.023 | 19.784
19.5 | 1.377 | 0.07912 | -0.023 | 17.408
20 | 1.353 | 0.0869 | -0.023 | 15.574

## 82. Re 6M Mach 0.00 (2)
BIGFOIL.COM POLAR EXPORT
Joukowsky 14.00% thick 1.00% camber
Joukowsky 14.00% thick 1.00% camber |  |  |  | Cl Max: | 1.8549 | at alpha= | 19 | deg
XFOIL ncrit=9 |  |  |  | L/D Max: | 129.47 | at alpha= | 10 | deg
Re: | 6000000 |  |  | Cd Min: | 0.04803 | at alpha= | 20 | deg
Mach: | 0 |  |  | Cl=0 at alpha= | -1.1394 | deg
|  |  |  | @ Cl=0.1, Cd= | 0.0053241
|  |  |  | @ Cl=0.4, Cd= | 0.0056416
|  |  |  | @ Cl=0.6, Cd= | 0.0062093
alpha (deg) | Cl | Cd | Cm | Cl/Cd
-20 | -1.6862 | 0.04404 | -0.0457 | -38.2879
-19.5 | -1.701 | 0.03689 | -0.0485 | -46.1101
-19 | -1.7055 | 0.03127 | -0.0501 | -54.5411
-18.5 | -1.7019 | 0.02693 | -0.0506 | -63.1972
-18 | -1.6931 | 0.02359 | -0.05 | -71.7719
-17.5 | -1.6883 | 0.02071 | -0.0477 | -81.521
-17 | -1.6883 | 0.01876 | -0.0424 | -89.9947
-16.5 | -1.6647 | 0.01755 | -0.0387 | -94.8547
-16 | -1.6274 | 0.01655 | -0.0368 | -98.3323
-15.5 | -1.5851 | 0.0157 | -0.0354 | -100.9618
-15 | -1.5418 | 0.01477 | -0.0341 | -104.3873
-14.5 | -1.4958 | 0.01394 | -0.0331 | -107.3027
-14 | -1.4469 | 0.01326 | -0.0323 | -109.1176
-13.5 | -1.3973 | 0.01255 | -0.0317 | -111.3386
-13 | -1.3464 | 0.01188 | -0.0311 | -113.3333
-12.5 | -1.2938 | 0.01134 | -0.0307 | -114.0917
-12 | -1.2413 | 0.01071 | -0.0303 | -115.901
-11.5 | -1.1851 | 0.01028 | -0.0305 | -115.2821
-11 | -1.135 | 0.00986 | -0.0293 | -115.1116
-10.5 | -1.081 | 0.0095 | -0.0289 | -113.7895
-10 | -1.0262 | 0.00909 | -0.0286 | -112.8933
-9.5 | -0.9707 | 0.00872 | -0.0284 | -111.3188
-9 | -0.9145 | 0.00839 | -0.0283 | -108.9988
-8.5 | -0.8579 | 0.00807 | -0.0282 | -106.3073
-8 | -0.8011 | 0.00777 | -0.0282 | -103.1017
-7.5 | -0.7439 | 0.00747 | -0.0282 | -99.585
-7 | -0.6864 | 0.0072 | -0.0283 | -95.3333
-6.5 | -0.6287 | 0.00695 | -0.0283 | -90.4604
-6 | -0.5707 | 0.00671 | -0.0284 | -85.0522
-5.5 | -0.5126 | 0.00648 | -0.0285 | -79.1049
-5 | -0.4543 | 0.00626 | -0.0286 | -72.5719
-4.5 | -0.3958 | 0.00608 | -0.0288 | -65.0987
-4 | -0.3371 | 0.00593 | -0.0289 | -56.8465
-3.5 | -0.2784 | 0.00578 | -0.0291 | -48.1661
-3 | -0.2196 | 0.00563 | -0.0293 | -39.0053
-2.5 | -0.1606 | 0.00553 | -0.0295 | -29.0416
-2 | -0.1016 | 0.00545 | -0.0297 | -18.6422
-1.5 | -0.0427 | 0.00538 | -0.0299 | -7.9368
-1 | 0.0165 | 0.00535 | -0.0301 | 3.0841
-0.5 | 0.0755 | 0.00532 | -0.0303 | 14.1917
0 | 0.1345 | 0.00533 | -0.0305 | 25.2345
0.5 | 0.1935 | 0.00536 | -0.0307 | 36.1007
1 | 0.2524 | 0.00541 | -0.0308 | 46.6543
1.5 | 0.3112 | 0.00548 | -0.031 | 56.7883
2 | 0.3699 | 0.00558 | -0.0312 | 66.2903
2.5 | 0.4285 | 0.0057 | -0.0313 | 75.1754
3 | 0.4869 | 0.00585 | -0.0314 | 83.2308
3.5 | 0.545 | 0.00602 | -0.0315 | 90.5316
4 | 0.6031 | 0.00622 | -0.0316 | 96.9614
4.5 | 0.6607 | 0.00645 | -0.0317 | 102.4341
5 | 0.7183 | 0.00667 | -0.0317 | 107.6912
5.5 | 0.7755 | 0.00695 | -0.0317 | 111.5827
6 | 0.8325 | 0.00722 | -0.0316 | 115.3047
6.5 | 0.8892 | 0.0075 | -0.0316 | 118.56
7 | 0.9455 | 0.00783 | -0.0314 | 120.7535
7.5 | 1.0014 | 0.00815 | -0.0313 | 122.8712
8 | 1.0569 | 0.0085 | -0.031 | 124.3412
8.5 | 1.112 | 0.00884 | -0.0308 | 125.7919
9 | 1.1664 | 0.00918 | -0.0304 | 127.0588
9.5 | 1.2176 | 0.00945 | -0.0293 | 128.8466
10 | 1.2701 | 0.00981 | -0.0286 | 129.4699
10.5 | 1.3234 | 0.0103 | -0.0281 | 128.4854
11 | 1.3756 | 0.01086 | -0.0275 | 126.6667
11.5 | 1.4272 | 0.01141 | -0.0269 | 125.0833
12 | 1.4779 | 0.01197 | -0.0261 | 123.467
12.5 | 1.5268 | 0.01265 | -0.0251 | 120.6957
13 | 1.5754 | 0.01326 | -0.0241 | 118.8084
13.5 | 1.6212 | 0.014 | -0.0228 | 115.8
14 | 1.6659 | 0.01472 | -0.0213 | 113.1726
14.5 | 1.7077 | 0.01551 | -0.0195 | 110.1032
15 | 1.7436 | 0.01649 | -0.0169 | 105.7368
15.5 | 1.7711 | 0.01734 | -0.0128 | 102.1396
16 | 1.7874 | 0.01852 | -0.0077 | 96.5119
16.5 | 1.8026 | 0.02017 | -0.0036 | 89.3704
17 | 1.816 | 0.02233 | -0.0003 | 81.3256
17.5 | 1.831 | 0.02474 | 0.0021 | 74.0097
18 | 1.8438 | 0.02762 | 0.0038 | 66.756
18.5 | 1.8517 | 0.03124 | 0.005 | 59.2734
19 | 1.8549 | 0.03564 | 0.0054 | 52.0455
19.5 | 1.8496 | 0.04131 | 0.0049 | 44.7737
20 | 1.8392 | 0.04803 | 0.0035 | 38.2927

## 83. Re 6M Mach 0.10 (1)
BIGFOIL.COM POLAR EXPORT
Joukowsky 14.00% thick 1.00% camber
Joukowsky 14.00% thick 1.00% camber |  |  |  | Cl Max: | 1.47 | at alpha= | 15 | deg
JavaFoil+Calcfoil stall+Eppler ext transition |  |  |  | L/D Max: | 149.975 | at alpha= | 8.5 | deg
Re: | 6000000 |  |  | Cd Min: | 0.00432 | at alpha= | -1.5 | deg
Mach: | 0.1 |  |  | Cl=0 at alpha= | -1.1721 | deg
|  |  |  | @ Cl=0.1, Cd= | 0.0043459
|  |  |  | @ Cl=0.4, Cd= | 0.0046625
|  |  |  | @ Cl=0.6, Cd= | 0.0051907
alpha (deg) | Cl | Cd | Cm | Cl/Cd
-20 | -1.132 | 0.11094 | -0.021 | -10.205
-19.5 | -1.15 | 0.10257 | -0.022 | -11.213
-19 | -1.167 | 0.09415 | -0.022 | -12.393
-18.5 | -1.182 | 0.08568 | -0.023 | -13.797
-18 | -1.195 | 0.07778 | -0.023 | -15.368
-17.5 | -1.206 | 0.07023 | -0.023 | -17.176
-17 | -1.216 | 0.06256 | -0.024 | -19.43
-16.5 | -1.222 | 0.05562 | -0.024 | -21.973
-16 | -1.226 | 0.04891 | -0.024 | -25.073
-15.5 | -1.226 | 0.04321 | -0.025 | -28.384
-15 | -1.223 | 0.03787 | -0.025 | -32.305
-14.5 | -1.217 | 0.03277 | -0.026 | -37.137
-14 | -1.207 | 0.02851 | -0.026 | -42.322
-13.5 | -1.194 | 0.02454 | -0.026 | -48.638
-13 | -1.177 | 0.02122 | -0.027 | -55.458
-12.5 | -1.157 | 0.01844 | -0.027 | -62.732
-12 | -1.133 | 0.01603 | -0.027 | -70.702
-11.5 | -1.106 | 0.0141 | -0.028 | -78.484
-11 | -1.076 | 0.01247 | -0.028 | -86.305
-10.5 | -1.042 | 0.01129 | -0.028 | -92.319
-10 | -1.006 | 0.0104 | -0.029 | -96.71
-9.5 | -0.966 | 0.00602 | -0.029 | -160.385
-9 | -0.915 | 0.0059 | -0.029 | -155.109
-8.5 | -0.862 | 0.0057 | -0.029 | -151.218
-8 | -0.808 | 0.0055 | -0.029 | -146.946
-7.5 | -0.753 | 0.00533 | -0.029 | -141.409
-7 | -0.697 | 0.00518 | -0.029 | -134.66
-6.5 | -0.64 | 0.00504 | -0.029 | -126.91
-6 | -0.581 | 0.00489 | -0.029 | -118.818
-5.5 | -0.523 | 0.00478 | -0.029 | -109.429
-5 | -0.463 | 0.00469 | -0.029 | -98.729
-4.5 | -0.404 | 0.00463 | -0.029 | -87.261
-4 | -0.343 | 0.00452 | -0.029 | -75.923
-3.5 | -0.283 | 0.00445 | -0.029 | -63.556
-3 | -0.222 | 0.0044 | -0.029 | -50.612
-2.5 | -0.162 | 0.00436 | -0.029 | -37.127
-2 | -0.101 | 0.00433 | -0.029 | -23.287
-1.5 | -0.04 | 0.00432 | -0.029 | -9.232
-1 | 0.021 | 0.00434 | -0.029 | 4.863
-0.5 | 0.082 | 0.00434 | -0.029 | 18.935
0 | 0.143 | 0.00436 | -0.029 | 32.826
0.5 | 0.204 | 0.00444 | -0.029 | 45.986
1 | 0.265 | 0.00446 | -0.029 | 59.488
1.5 | 0.326 | 0.00453 | -0.029 | 71.872
2 | 0.387 | 0.00463 | -0.029 | 83.526
2.5 | 0.447 | 0.00478 | -0.029 | 93.469
3 | 0.508 | 0.00492 | -0.029 | 103.083
3.5 | 0.568 | 0.0051 | -0.029 | 111.411
4 | 0.628 | 0.00527 | -0.029 | 119.149
4.5 | 0.687 | 0.00546 | -0.029 | 125.836
5 | 0.746 | 0.00567 | -0.029 | 131.543
5.5 | 0.805 | 0.00585 | -0.029 | 137.499
6 | 0.862 | 0.0061 | -0.029 | 141.378
6.5 | 0.919 | 0.00634 | -0.029 | 144.928
7 | 0.975 | 0.00663 | -0.029 | 147.167
7.5 | 1.03 | 0.00692 | -0.029 | 148.821
8 | 1.084 | 0.00723 | -0.029 | 149.95
8.5 | 1.136 | 0.00758 | -0.029 | 149.975
9 | 1.187 | 0.00998 | -0.029 | 118.878
9.5 | 1.227 | 0.01132 | -0.028 | 108.401
10 | 1.268 | 0.01198 | -0.028 | 105.797
10.5 | 1.305 | 0.01276 | -0.028 | 102.314
11 | 1.339 | 0.01369 | -0.028 | 97.799
11.5 | 1.37 | 0.01472 | -0.028 | 93.063
12 | 1.396 | 0.01597 | -0.027 | 87.381
12.5 | 1.419 | 0.01723 | -0.027 | 82.335
13 | 1.437 | 0.01909 | -0.027 | 75.278
13.5 | 1.453 | 0.02116 | -0.027 | 68.658
14 | 1.463 | 0.02374 | -0.026 | 61.635
14.5 | 1.469 | 0.0265 | -0.026 | 55.432
15 | 1.47 | 0.02986 | -0.026 | 49.238
15.5 | 1.468 | 0.03358 | -0.026 | 43.728
16 | 1.463 | 0.03785 | -0.025 | 38.643
16.5 | 1.453 | 0.0429 | -0.025 | 33.859
17 | 1.44 | 0.04822 | -0.025 | 29.87
17.5 | 1.424 | 0.05438 | -0.024 | 26.19
18 | 1.406 | 0.06071 | -0.024 | 23.167
18.5 | 1.385 | 0.06824 | -0.024 | 20.291
19 | 1.36 | 0.07575 | -0.023 | 17.954
19.5 | 1.332 | 0.0847 | -0.023 | 15.727
20 | 1.304 | 0.09322 | -0.022 | 13.989

## 84. Re 6M Mach 0.10 (2)
BIGFOIL.COM POLAR EXPORT
Joukowsky 14.00% thick 1.00% camber
Joukowsky 14.00% thick 1.00% camber |  |  |  | Cl Max: | 1.8412 | at alpha= | 18.5 | deg
XFOIL ncrit=9 |  |  |  | L/D Max: | 128.712 | at alpha= | 10 | deg
Re: | 6000000 |  |  | Cd Min: | 0.05328 | at alpha= | 20 | deg
Mach: | 0.1 |  |  | Cl=0 at alpha= | -1.1387 | deg
|  |  |  | @ Cl=0.1, Cd= | 0.0053341
|  |  |  | @ Cl=0.4, Cd= | 0.0056518
|  |  |  | @ Cl=0.6, Cd= | 0.006216
alpha (deg) | Cl | Cd | Cm | Cl/Cd
-20 | -1.6454 | 0.05171 | -0.0439 | -31.8198
-19.5 | -1.672 | 0.04275 | -0.048 | -39.1111
-19 | -1.687 | 0.03554 | -0.0508 | -47.4676
-18.5 | -1.6897 | 0.03011 | -0.0522 | -56.1176
-18 | -1.685 | 0.0259 | -0.0524 | -65.0579
-17.5 | -1.6756 | 0.02269 | -0.0514 | -73.8475
-17 | -1.6728 | 0.01994 | -0.0484 | -83.8917
-16.5 | -1.6698 | 0.01831 | -0.0424 | -91.1961
-16 | -1.6373 | 0.01711 | -0.0398 | -95.6926
-15.5 | -1.5971 | 0.01613 | -0.0379 | -99.0143
-15 | -1.5529 | 0.01526 | -0.0365 | -101.7628
-14.5 | -1.5079 | 0.01432 | -0.0351 | -105.3003
-14 | -1.4595 | 0.01354 | -0.0341 | -107.7917
-13.5 | -1.409 | 0.01286 | -0.0333 | -109.5645
-13 | -1.3582 | 0.01211 | -0.0326 | -112.1552
-12.5 | -1.3052 | 0.01152 | -0.032 | -113.2986
-12 | -1.252 | 0.0109 | -0.0315 | -114.8624
-11.5 | -1.1953 | 0.01041 | -0.0315 | -114.8223
-11 | -1.1446 | 0.00999 | -0.0303 | -114.5746
-10.5 | -1.09 | 0.00962 | -0.0297 | -113.3056
-10 | -1.0347 | 0.00918 | -0.0294 | -112.7124
-9.5 | -0.9786 | 0.00882 | -0.0291 | -110.9524
-9 | -0.9217 | 0.00848 | -0.0289 | -108.691
-8.5 | -0.8647 | 0.00813 | -0.0288 | -106.3592
-8 | -0.8074 | 0.00782 | -0.0287 | -103.2481
-7.5 | -0.7496 | 0.00751 | -0.0287 | -99.8136
-7 | -0.6916 | 0.00723 | -0.0287 | -95.657
-6.5 | -0.6334 | 0.00698 | -0.0287 | -90.745
-6 | -0.5749 | 0.00675 | -0.0287 | -85.1704
-5.5 | -0.5163 | 0.00651 | -0.0288 | -79.3088
-5 | -0.4576 | 0.00629 | -0.0289 | -72.7504
-4.5 | -0.3987 | 0.0061 | -0.029 | -65.3607
-4 | -0.3396 | 0.00594 | -0.0292 | -57.1717
-3.5 | -0.2804 | 0.0058 | -0.0293 | -48.3448
-3 | -0.2212 | 0.00564 | -0.0295 | -39.2199
-2.5 | -0.1618 | 0.00554 | -0.0297 | -29.2058
-2 | -0.1024 | 0.00547 | -0.0299 | -18.7203
-1.5 | -0.043 | 0.00539 | -0.0301 | -7.9777
-1 | 0.0165 | 0.00535 | -0.0302 | 3.0841
-0.5 | 0.0759 | 0.00533 | -0.0304 | 14.2402
0 | 0.1353 | 0.00534 | -0.0306 | 25.3371
0.5 | 0.1947 | 0.00537 | -0.0308 | 36.257
1 | 0.2539 | 0.00542 | -0.031 | 46.845
1.5 | 0.3132 | 0.00549 | -0.0311 | 57.0492
2 | 0.3722 | 0.0056 | -0.0313 | 66.4643
2.5 | 0.4312 | 0.00571 | -0.0314 | 75.5166
3 | 0.49 | 0.00588 | -0.0315 | 83.3333
3.5 | 0.5486 | 0.00604 | -0.0316 | 90.8278
4 | 0.607 | 0.00624 | -0.0317 | 97.2756
4.5 | 0.6651 | 0.00647 | -0.0317 | 102.7975
5 | 0.7231 | 0.0067 | -0.0317 | 107.9254
5.5 | 0.7807 | 0.00699 | -0.0316 | 111.6881
6 | 0.8382 | 0.00725 | -0.0316 | 115.6138
6.5 | 0.8953 | 0.00755 | -0.0315 | 118.5828
7.5 | 1.0084 | 0.00822 | -0.0311 | 122.6764
8 | 1.0645 | 0.00856 | -0.0308 | 124.3575
8.5 | 1.1201 | 0.00891 | -0.0305 | 125.7127
9 | 1.175 | 0.00926 | -0.03 | 126.8898
9.5 | 1.2266 | 0.00955 | -0.0289 | 128.4398
10 | 1.2794 | 0.00994 | -0.028 | 128.7123
10.5 | 1.3333 | 0.01043 | -0.0274 | 127.8332
11 | 1.3861 | 0.01099 | -0.0268 | 126.1237
11.5 | 1.4377 | 0.0116 | -0.0259 | 123.9397
12 | 1.4891 | 0.01216 | -0.025 | 122.4589
12.5 | 1.5382 | 0.01286 | -0.0239 | 119.6112
13 | 1.5868 | 0.01351 | -0.0227 | 117.4537
13.5 | 1.6322 | 0.01431 | -0.0211 | 114.0601
14 | 1.6769 | 0.01503 | -0.0194 | 111.5702
14.5 | 1.7168 | 0.01594 | -0.017 | 107.7039
15 | 1.7512 | 0.01689 | -0.014 | 103.6827
15.5 | 1.7693 | 0.0179 | -0.0084 | 98.8436
16 | 1.785 | 0.0194 | -0.0037 | 92.0103
16.5 | 1.7989 | 0.02142 | 0 | 83.9823
17 | 1.8136 | 0.02379 | 0.0028 | 76.2337
17.5 | 1.828 | 0.02653 | 0.0048 | 68.9031
18 | 1.8377 | 0.02997 | 0.0062 | 61.318
18.5 | 1.8412 | 0.03434 | 0.0069 | 53.6168
19 | 1.8391 | 0.03964 | 0.0067 | 46.3951
19.5 | 1.8287 | 0.04629 | 0.0054 | 39.5053
20 | 1.8204 | 0.05328 | 0.0034 | 34.1667

## 85. Re 6M Mach 0.25 (1)
BIGFOIL.COM POLAR EXPORT
Joukowsky 14.00% thick 1.00% camber
Joukowsky 14.00% thick 1.00% camber |  |  |  | Cl Max: | 1.401 | at alpha= | 13.5 | deg
JavaFoil+Calcfoil stall+Eppler ext transition |  |  |  | L/D Max: | 149.421 | at alpha= | 8 | deg
Re: | 6000000 |  |  | Cd Min: | 0.00432 | at alpha= | -1.5 | deg
Mach: | 0.25 |  |  | Cl=0 at alpha= | -1.1746 | deg
|  |  |  | @ Cl=0.1, Cd= | 0.0043476
|  |  |  | @ Cl=0.4, Cd= | 0.0046482
|  |  |  | @ Cl=0.6, Cd= | 0.0051893
alpha (deg) | Cl | Cd | Cm | Cl/Cd
-19 | -0.872 | 0.13098 | -0.02 | -6.655
-18.5 | -0.916 | 0.12006 | -0.021 | -7.628
-18 | -0.958 | 0.10777 | -0.021 | -8.893
-17.5 | -0.996 | 0.09768 | -0.022 | -10.196
-17 | -1.031 | 0.08691 | -0.022 | -11.864
-16.5 | -1.061 | 0.07766 | -0.023 | -13.662
-16 | -1.087 | 0.06826 | -0.024 | -15.932
-15.5 | -1.109 | 0.05979 | -0.024 | -18.551
-15 | -1.126 | 0.05154 | -0.025 | -21.845
-14.5 | -1.136 | 0.04452 | -0.025 | -25.515
-14 | -1.141 | 0.03832 | -0.026 | -29.768
-13.5 | -1.141 | 0.03265 | -0.026 | -34.957
-13 | -1.137 | 0.02775 | -0.027 | -40.965
-12.5 | -1.127 | 0.02363 | -0.027 | -47.701
-12 | -1.113 | 0.02015 | -0.028 | -55.219
-11.5 | -1.094 | 0.01728 | -0.028 | -63.273
-11 | -1.069 | 0.01485 | -0.028 | -72.028
-10.5 | -1.04 | 0.01302 | -0.029 | -79.927
-10 | -1.008 | 0.0116 | -0.029 | -86.854
-9.5 | -0.971 | 0.01056 | -0.029 | -91.99
-9 | -0.933 | 0.00599 | -0.03 | -155.92
-8.5 | -0.881 | 0.0059 | -0.03 | -149.388
-8 | -0.827 | 0.00568 | -0.03 | -145.661
-7.5 | -0.771 | 0.00547 | -0.03 | -141.076
-7 | -0.714 | 0.00529 | -0.03 | -135.062
-6.5 | -0.656 | 0.00513 | -0.03 | -127.817
-6 | -0.597 | 0.00498 | -0.03 | -119.883
-5.5 | -0.536 | 0.00482 | -0.03 | -111.228
-5 | -0.476 | 0.00471 | -0.03 | -101.085
-4.5 | -0.414 | 0.00462 | -0.03 | -89.626
-4 | -0.353 | 0.00457 | -0.03 | -77.226
-3.5 | -0.291 | 0.00447 | -0.03 | -65.096
-3 | -0.229 | 0.0044 | -0.03 | -51.905
-2.5 | -0.166 | 0.00436 | -0.03 | -38.129
-2 | -0.104 | 0.00437 | -0.03 | -23.709
-1.5 | -0.041 | 0.00432 | -0.03 | -9.498
-1 | 0.022 | 0.00434 | -0.03 | 4.999
-0.5 | 0.084 | 0.00434 | -0.03 | 19.469
0 | 0.147 | 0.00437 | -0.03 | 33.686
0.5 | 0.21 | 0.00441 | -0.03 | 47.547
1 | 0.272 | 0.00451 | -0.03 | 60.434
1.5 | 0.335 | 0.00454 | -0.03 | 73.698
2 | 0.397 | 0.00464 | -0.03 | 85.526
2.5 | 0.459 | 0.00481 | -0.03 | 95.581
3 | 0.521 | 0.00495 | -0.03 | 105.256
3.5 | 0.583 | 0.00514 | -0.03 | 113.512
4 | 0.645 | 0.00532 | -0.03 | 121.132
4.5 | 0.705 | 0.00553 | -0.03 | 127.621
5 | 0.766 | 0.00569 | -0.03 | 134.522
5.5 | 0.826 | 0.00595 | -0.03 | 138.674
6 | 0.885 | 0.00623 | -0.03 | 142.119
6.5 | 0.943 | 0.00649 | -0.029 | 145.214
7 | 1 | 0.0068 | -0.029 | 146.973
7.5 | 1.055 | 0.00712 | -0.029 | 148.096
8 | 1.109 | 0.00742 | -0.029 | 149.421
8.5 | 1.161 | 0.00992 | -0.029 | 116.98
9 | 1.202 | 0.01144 | -0.029 | 105.069
9.5 | 1.242 | 0.0122 | -0.029 | 101.834
10 | 1.279 | 0.01307 | -0.029 | 97.813
10.5 | 1.312 | 0.0141 | -0.029 | 93.024
11 | 1.341 | 0.01535 | -0.028 | 87.322
11.5 | 1.363 | 0.01688 | -0.028 | 80.73
12 | 1.381 | 0.01864 | -0.028 | 74.079
12.5 | 1.394 | 0.02055 | -0.028 | 67.799
13 | 1.4 | 0.02317 | -0.027 | 60.438
13.5 | 1.401 | 0.02638 | -0.027 | 53.118
14 | 1.397 | 0.02993 | -0.027 | 46.676
14.5 | 1.384 | 0.03437 | -0.026 | 40.256
15 | 1.364 | 0.03965 | -0.026 | 34.401
15.5 | 1.338 | 0.04593 | -0.025 | 29.132
16 | 1.307 | 0.05286 | -0.025 | 24.732
16.5 | 1.271 | 0.0609 | -0.024 | 20.866
17 | 1.229 | 0.06993 | -0.024 | 17.582
17.5 | 1.185 | 0.07952 | -0.023 | 14.896
18 | 1.133 | 0.09208 | -0.023 | 12.305
18.5 | 1.079 | 0.10441 | -0.022 | 10.338

## 86. Re 6M Mach 0.25 (2)
BIGFOIL.COM POLAR EXPORT
Joukowsky 14.00% thick 1.00% camber
Joukowsky 14.00% thick 1.00% camber |  |  |  | Cl Max: | 1.7842 | at alpha= | 17 | deg
XFOIL ncrit=9 |  |  |  | L/D Max: | 126.091 | at alpha= | 9.5 | deg
Re: | 6000000 |  |  | Cd Min: | 0.11076 | at alpha= | -20 | deg
Mach: | 0.25 |  |  | Cl=0 at alpha= | -1.1339 | deg
|  |  |  | @ Cl=0.1, Cd= | 0.0053929
|  |  |  | @ Cl=0.4, Cd= | 0.005699
|  |  |  | @ Cl=0.6, Cd= | 0.0062651
alpha (deg) | Cl | Cd | Cm | Cl/Cd
-20 | -1.3326 | 0.11076 | -0.0131 | -12.0314
-19.5 | -1.3995 | 0.09271 | -0.0258 | -15.0955
-19 | -1.4648 | 0.07622 | -0.0368 | -19.2181
-18.5 | -1.5207 | 0.06209 | -0.0455 | -24.4919
-18 | -1.5661 | 0.05029 | -0.0522 | -31.1414
-17.5 | -1.5974 | 0.04068 | -0.0569 | -39.2675
-17 | -1.6119 | 0.03327 | -0.0597 | -48.4491
-16.5 | -1.6139 | 0.02762 | -0.061 | -58.4323
-16 | -1.6075 | 0.02341 | -0.0606 | -68.6672
-15.5 | -1.6042 | 0.02011 | -0.0579 | -79.7713
-15 | -1.6038 | 0.01809 | -0.0513 | -88.6567
-14.5 | -1.5674 | 0.01672 | -0.048 | -93.744
-14 | -1.5217 | 0.01564 | -0.0456 | -97.2954
-13.5 | -1.4738 | 0.01452 | -0.0433 | -101.5014
-13 | -1.4221 | 0.01357 | -0.0415 | -104.7973
-12.5 | -1.3672 | 0.01279 | -0.04 | -106.896
-12 | -1.312 | 0.01194 | -0.0386 | -109.8827
-11.5 | -1.251 | 0.01132 | -0.0381 | -110.5124
-11 | -1.1986 | 0.01077 | -0.036 | -111.2906
-10.5 | -1.1409 | 0.01028 | -0.0348 | -110.9825
-10 | -1.0823 | 0.00978 | -0.0339 | -110.6646
-9.5 | -1.0231 | 0.0093 | -0.0331 | -110.0108
-9 | -0.9631 | 0.00889 | -0.0325 | -108.3352
-8.5 | -0.9029 | 0.00851 | -0.032 | -106.0987
-8 | -0.8423 | 0.00815 | -0.0316 | -103.3497
-7.5 | -0.7816 | 0.0078 | -0.0312 | -100.2051
-7 | -0.7207 | 0.00748 | -0.0309 | -96.3503
-6.5 | -0.6597 | 0.00719 | -0.0307 | -91.7524
-6 | -0.5986 | 0.0069 | -0.0306 | -86.7536
-5.5 | -0.5373 | 0.00665 | -0.0305 | -80.797
-5 | -0.4759 | 0.00643 | -0.0304 | -74.0124
-4.5 | -0.4145 | 0.00623 | -0.0304 | -66.5329
-4 | -0.3531 | 0.00603 | -0.0304 | -58.5572
-3.5 | -0.2915 | 0.00586 | -0.0305 | -49.744
-3 | -0.2299 | 0.00573 | -0.0306 | -40.1222
-2.5 | -0.1684 | 0.00561 | -0.0307 | -30.0178
-2 | -0.1068 | 0.00553 | -0.0308 | -19.3128
-1.5 | -0.0451 | 0.00545 | -0.031 | -8.2752
-1 | 0.0165 | 0.0054 | -0.0311 | 3.0556
-0.5 | 0.0781 | 0.0054 | -0.0313 | 14.463
0 | 0.1397 | 0.00538 | -0.0314 | 25.9665
0.5 | 0.2011 | 0.00543 | -0.0316 | 37.035
1 | 0.2626 | 0.00548 | -0.0317 | 47.9197
1.5 | 0.324 | 0.00555 | -0.0318 | 58.3784
2 | 0.3852 | 0.00567 | -0.0319 | 67.9365
2.5 | 0.4464 | 0.00579 | -0.032 | 77.0984
3 | 0.5074 | 0.00596 | -0.032 | 85.1342
3.5 | 0.5683 | 0.00615 | -0.032 | 92.4065
4 | 0.6289 | 0.00637 | -0.032 | 98.7284
4.5 | 0.6895 | 0.00661 | -0.0318 | 104.3116
5 | 0.7498 | 0.00688 | -0.0317 | 108.9826
5.5 | 0.81 | 0.00716 | -0.0315 | 113.1285
6 | 0.8698 | 0.00749 | -0.0312 | 116.1282
6.5 | 0.9295 | 0.00782 | -0.0308 | 118.8619
7 | 0.989 | 0.00816 | -0.0304 | 121.201
7.5 | 1.0482 | 0.00853 | -0.0298 | 122.8839
8 | 1.1068 | 0.00894 | -0.0292 | 123.8031
8.5 | 1.165 | 0.00936 | -0.0284 | 124.4658
9 | 1.2226 | 0.00977 | -0.0275 | 125.1382
9.5 | 1.2773 | 0.01013 | -0.026 | 126.0908
10 | 1.3323 | 0.01057 | -0.0244 | 126.0454
10.5 | 1.3885 | 0.01118 | -0.0232 | 124.195
11 | 1.4431 | 0.01186 | -0.0218 | 121.6779
11.5 | 1.4966 | 0.01258 | -0.0201 | 118.9666
12 | 1.5489 | 0.01332 | -0.0182 | 116.2838
12.5 | 1.5976 | 0.01421 | -0.0159 | 112.4279
13 | 1.6449 | 0.01506 | -0.0133 | 109.2231
13.5 | 1.6853 | 0.01612 | -0.0099 | 104.5471
14 | 1.7096 | 0.01722 | -0.004 | 99.2799
14.5 | 1.7286 | 0.01866 | 0.0015 | 92.6367
15 | 1.7443 | 0.02078 | 0.006 | 83.9413
15.5 | 1.757 | 0.02359 | 0.0094 | 74.4807
16 | 1.7719 | 0.02673 | 0.0118 | 66.2888
16.5 | 1.7813 | 0.03071 | 0.0133 | 58.0039
17 | 1.7842 | 0.03569 | 0.0138 | 49.9916
17.5 | 1.7773 | 0.04206 | 0.0132 | 42.2563
18 | 1.7623 | 0.04983 | 0.0112 | 35.3662
18.5 | 1.745 | 0.05855 | 0.008 | 29.8036
19 | 1.7222 | 0.06853 | 0.0035 | 25.1306
19.5 | 1.6917 | 0.08012 | -0.0025 | 21.1146
20 | 1.6512 | 0.09383 | -0.0103 | 17.5978

## 87. Re 6M Mach 0.50 (1)
BIGFOIL.COM POLAR EXPORT
Joukowsky 14.00% thick 1.00% camber
Joukowsky 14.00% thick 1.00% camber |  |  |  | Cl Max: | 1.197 | at alpha= | 9 | deg
JavaFoil+Calcfoil stall+Eppler ext transition |  |  |  | L/D Max: | 141.868 | at alpha= | 6 | deg
Re: | 6000000 |  |  | Cd Min: | 0.00432 | at alpha= | -1 | deg
Mach: | 0.5 |  |  | Cl=0 at alpha= | -1.1714 | deg
|  |  |  | @ Cl=0.1, Cd= | 0.0043534
|  |  |  | @ Cl=0.4, Cd= | 0.004666
|  |  |  | @ Cl=0.6, Cd= | 0.0051376
alpha (deg) | Cl | Cd | Cm | Cl/Cd
-20 | -1.061 | 0.15517 | -0.021 | -6.837
-19.5 | -1.029 | 0.14919 | -0.02 | -6.895
-19 | -1.002 | 0.14558 | -0.02 | -6.881
-18.5 | -0.974 | 0.14404 | -0.02 | -6.765
-18 | -0.946 | 0.13792 | -0.019 | -6.857
-17.5 | -0.92 | 0.13427 | -0.02 | -6.855
-17 | -0.89 | 0.12588 | -0.019 | -7.069
-16.5 | -0.866 | 0.1244 | -0.02 | -6.961
-16 | -0.834 | 0.11712 | -0.019 | -7.124
-15.5 | -0.809 | 0.10635 | -0.02 | -7.604
-15 | -0.78 | 0.10751 | -0.019 | -7.251
-14.5 | -0.751 | 0.11024 | -0.019 | -6.813
-14 | -0.727 | 0.09592 | -0.02 | -7.584
-13.5 | -0.693 | 0.10141 | -0.018 | -6.834
-13 | -0.686 | 0.07615 | -0.023 | -9.011
-12.5 | -0.647 | 0.08313 | -0.021 | -7.778
-12 | -0.611 | 0.08617 | -0.019 | -7.096
-11.5 | -0.588 | 0.07924 | -0.02 | -7.426
-11 | -0.59 | 0.05052 | -0.026 | -11.68
-10.5 | -0.547 | 0.05931 | -0.024 | -9.223
-10 | -0.801 | 0.0354 | -0.028 | -22.625
-9.5 | -0.88 | 0.02441 | -0.03 | -36.055
-9 | -0.897 | 0.01863 | -0.031 | -48.128
-8.5 | -0.885 | 0.01496 | -0.031 | -59.133
-8 | -0.858 | 0.0125 | -0.032 | -68.665
-7.5 | -0.822 | 0.01078 | -0.033 | -76.207
-7 | -0.782 | 0.00596 | -0.033 | -131.253
-6.5 | -0.722 | 0.0057 | -0.033 | -126.624
-6 | -0.66 | 0.00543 | -0.033 | -121.49
-5.5 | -0.595 | 0.00521 | -0.033 | -114.194
-5 | -0.529 | 0.00502 | -0.033 | -105.332
-4.5 | -0.461 | 0.00483 | -0.033 | -95.584
-4 | -0.393 | 0.00468 | -0.033 | -83.971
-3.5 | -0.324 | 0.00462 | -0.033 | -70.232
-3 | -0.255 | 0.0045 | -0.033 | -56.709
-2.5 | -0.186 | 0.00442 | -0.033 | -41.981
-2 | -0.116 | 0.00436 | -0.033 | -26.532
-1.5 | -0.046 | 0.00433 | -0.033 | -10.582
-1 | 0.024 | 0.00432 | -0.033 | 5.616
-0.5 | 0.094 | 0.00435 | -0.033 | 21.669
0 | 0.164 | 0.00439 | -0.033 | 37.417
0.5 | 0.234 | 0.00442 | -0.033 | 52.984
1 | 0.304 | 0.0045 | -0.033 | 67.54
1.5 | 0.374 | 0.00464 | -0.033 | 80.651
2 | 0.444 | 0.00471 | -0.033 | 94.067
2.5 | 0.513 | 0.00491 | -0.033 | 104.517
3 | 0.582 | 0.00509 | -0.033 | 114.259
3.5 | 0.65 | 0.00527 | -0.033 | 123.499
4 | 0.718 | 0.00552 | -0.033 | 130.18
4.5 | 0.785 | 0.00582 | -0.033 | 134.997
5 | 0.851 | 0.00614 | -0.033 | 138.738
5.5 | 0.916 | 0.00649 | -0.033 | 141.025
6 | 0.979 | 0.0069 | -0.033 | 141.868
6.5 | 1.034 | 0.01028 | -0.033 | 100.654
7 | 1.084 | 0.01151 | -0.033 | 94.159
7.5 | 1.128 | 0.01259 | -0.032 | 89.603
8 | 1.163 | 0.01395 | -0.032 | 83.427
8.5 | 1.188 | 0.01571 | -0.032 | 75.642
9 | 1.197 | 0.01804 | -0.031 | 66.373
9.5 | 1.177 | 0.02146 | -0.031 | 54.872
10 | 1.101 | 0.02731 | -0.03 | 40.313
10.5 | 0.712 | 0.04599 | -0.027 | 15.48
11 | 0.724 | 0.05681 | -0.026 | 12.75
11.5 | 0.713 | 0.08354 | -0.019 | 8.534
12 | 0.744 | 0.08484 | -0.02 | 8.773
12.5 | 0.782 | 0.08127 | -0.022 | 9.617
13 | 0.828 | 0.07218 | -0.024 | 11.469
13.5 | 0.866 | 0.0684 | -0.025 | 12.666
14 | 0.845 | 0.10576 | -0.018 | 7.992

## 88. Re 6M Mach 0.50 (2)
BIGFOIL.COM POLAR EXPORT
Joukowsky 14.00% thick 1.00% camber
Joukowsky 14.00% thick 1.00% camber |  |  |  | Cl Max: | 1.5893 | at alpha= | 11 | deg
XFOIL ncrit=9 |  |  |  | L/D Max: | 120.303 | at alpha= | 7.5 | deg
Re: | 6000000 |  |  | Cd Min: | 0.12726 | at alpha= | 16 | deg
Mach: | 0.5 |  |  | Cl=0 at alpha= | -1.1126 | deg
|  |  |  | @ Cl=0.1, Cd= | 0.00563
|  |  |  | @ Cl=0.4, Cd= | 0.0059093
|  |  |  | @ Cl=0.6, Cd= | 0.0064288
alpha (deg) | Cl | Cd | Cm | Cl/Cd
-15.5 | -0.9958 | 0.12102 | -0.0112 | -8.2284
-15 | -1.0248 | 0.10789 | -0.0213 | -9.4986
-14.5 | -1.0589 | 0.09496 | -0.031 | -11.151
-14 | -1.0954 | 0.08266 | -0.0401 | -13.2519
-13.5 | -1.1336 | 0.07104 | -0.0482 | -15.9572
-13 | -1.1721 | 0.06015 | -0.0552 | -19.4863
-12.5 | -1.2108 | 0.04962 | -0.0615 | -24.4015
-12 | -1.2478 | 0.03941 | -0.0674 | -31.662
-11.5 | -1.283 | 0.02945 | -0.0731 | -43.5654
-11 | -1.3126 | 0.021 | -0.0764 | -62.5048
-10.5 | -1.3367 | 0.01664 | -0.0703 | -80.3305
-10 | -1.3019 | 0.01385 | -0.0636 | -94
-9.5 | -1.2368 | 0.01231 | -0.0586 | -100.4712
-9 | -1.1631 | 0.0113 | -0.0545 | -102.9292
-8.5 | -1.088 | 0.01048 | -0.051 | -103.8168
-8 | -1.0122 | 0.00979 | -0.0481 | -103.3912
-7.5 | -0.9363 | 0.00919 | -0.0456 | -101.8825
-7 | -0.8607 | 0.00866 | -0.0435 | -99.388
-6.5 | -0.7854 | 0.00821 | -0.0418 | -95.6638
-6 | -0.7108 | 0.00778 | -0.0403 | -91.3625
-5.5 | -0.6366 | 0.00738 | -0.039 | -86.2602
-5 | -0.5626 | 0.00707 | -0.038 | -79.5757
-4.5 | -0.4893 | 0.00676 | -0.0372 | -72.3817
-4 | -0.4163 | 0.0065 | -0.0366 | -64.0462
-3.5 | -0.3436 | 0.00628 | -0.0361 | -54.7134
-3 | -0.2712 | 0.00607 | -0.0357 | -44.6787
-2.5 | -0.199 | 0.00594 | -0.0354 | -33.5017
-2 | -0.1272 | 0.0058 | -0.0352 | -21.931
-1.5 | -0.0554 | 0.00571 | -0.0351 | -9.7023
-1 | 0.0161 | 0.00565 | -0.035 | 2.8496
-0.5 | 0.0877 | 0.00563 | -0.035 | 15.5773
0 | 0.1591 | 0.00563 | -0.0349 | 28.2593
0.5 | 0.2303 | 0.00568 | -0.0349 | 40.5458
1 | 0.3018 | 0.00574 | -0.0348 | 52.5784
1.5 | 0.3729 | 0.00586 | -0.0346 | 63.6348
2 | 0.4444 | 0.00599 | -0.0344 | 74.1903
2.5 | 0.5156 | 0.00618 | -0.0341 | 83.4304
3 | 0.5871 | 0.00638 | -0.0337 | 92.0219
3.5 | 0.6585 | 0.00665 | -0.0331 | 99.0226
4 | 0.7299 | 0.00695 | -0.0324 | 105.0216
4.5 | 0.8015 | 0.00728 | -0.0315 | 110.0962
5 | 0.8729 | 0.00769 | -0.0303 | 113.5111
5.5 | 0.9448 | 0.00809 | -0.029 | 116.7862
6 | 1.0162 | 0.00857 | -0.0273 | 118.5764
6.5 | 1.0881 | 0.00907 | -0.0254 | 119.9669
7 | 1.1594 | 0.00964 | -0.0231 | 120.2697
7.5 | 1.2307 | 0.01023 | -0.0205 | 120.303
8 | 1.3014 | 0.01089 | -0.0174 | 119.5041
8.5 | 1.3708 | 0.01161 | -0.0137 | 118.0706
9 | 1.4378 | 0.01242 | -0.0094 | 115.7649
9.5 | 1.4957 | 0.01322 | -0.0035 | 113.1392
10 | 1.5507 | 0.01438 | 0.0028 | 107.8373
10.5 | 1.5747 | 0.01603 | 0.0121 | 98.2346
11 | 1.5893 | 0.0189 | 0.0195 | 84.0899
11.5 | 1.589 | 0.02371 | 0.0243 | 67.0181
12 | 1.5717 | 0.0308 | 0.0257 | 51.0292
12.5 | 1.5429 | 0.03968 | 0.0242 | 38.8836
13 | 1.5063 | 0.04998 | 0.0204 | 30.1381
13.5 | 1.4664 | 0.06132 | 0.0148 | 23.9139
14 | 1.4273 | 0.07346 | 0.0078 | 19.4296
14.5 | 1.3901 | 0.08619 | -0.0003 | 16.1283
15 | 1.3538 | 0.09955 | -0.0092 | 13.5992
15.5 | 1.3219 | 0.11307 | -0.0187 | 11.691
16 | 1.2895 | 0.12726 | -0.0291 | 10.1328

## 89. Re 7M Mach 0.00 (1)
BIGFOIL.COM POLAR EXPORT
Joukowsky 14.00% thick 1.00% camber
Joukowsky 14.00% thick 1.00% camber |  |  |  | Cl Max: | 1.488 | at alpha= | 15.5 | deg
JavaFoil+Calcfoil stall+Eppler ext transition |  |  |  | L/D Max: | 153.399 | at alpha= | 9 | deg
Re: | 7000000 |  |  | Cd Min: | 0.0043 | at alpha= | -2 | deg
Mach: | 0 |  |  | Cl=0 at alpha= | -1.1721 | deg
|  |  |  | @ Cl=0.1, Cd= | 0.004313
|  |  |  | @ Cl=0.4, Cd= | 0.00463
|  |  |  | @ Cl=0.6, Cd= | 0.0051509
alpha (deg) | Cl | Cd | Cm | Cl/Cd
-20 | -1.176 | 0.10355 | -0.022 | -11.36
-19.5 | -1.191 | 0.0952 | -0.022 | -12.515
-19 | -1.205 | 0.08714 | -0.022 | -13.827
-18.5 | -1.217 | 0.07916 | -0.023 | -15.375
-18 | -1.228 | 0.07112 | -0.023 | -17.267
-17.5 | -1.236 | 0.06403 | -0.024 | -19.302
-17 | -1.242 | 0.05738 | -0.024 | -21.638
-16.5 | -1.245 | 0.0509 | -0.024 | -24.466
-16 | -1.246 | 0.04479 | -0.025 | -27.827
-15.5 | -1.245 | 0.03926 | -0.025 | -31.718
-15 | -1.239 | 0.03455 | -0.025 | -35.869
-14.5 | -1.231 | 0.02986 | -0.026 | -41.215
-14 | -1.218 | 0.02599 | -0.026 | -46.872
-13.5 | -1.203 | 0.02239 | -0.026 | -53.739
-13 | -1.185 | 0.0194 | -0.027 | -61.083
-12.5 | -1.163 | 0.01692 | -0.027 | -68.736
-12 | -1.139 | 0.01478 | -0.027 | -77.044
-11.5 | -1.111 | 0.01309 | -0.028 | -84.854
-11 | -1.079 | 0.01172 | -0.028 | -92.069
-10.5 | -1.044 | 0.01072 | -0.028 | -97.46
-10 | -1.011 | 0.00605 | -0.029 | -167.097
-9.5 | -0.962 | 0.00597 | -0.029 | -161.105
-9 | -0.912 | 0.00577 | -0.029 | -157.98
-8.5 | -0.859 | 0.00558 | -0.029 | -153.834
-8 | -0.805 | 0.0054 | -0.029 | -149.213
-7.5 | -0.75 | 0.00525 | -0.029 | -142.981
-7 | -0.694 | 0.0051 | -0.029 | -136.121
-6.5 | -0.637 | 0.00497 | -0.029 | -128.169
-6 | -0.579 | 0.00483 | -0.029 | -119.828
-5.5 | -0.52 | 0.00472 | -0.029 | -110.201
-5 | -0.461 | 0.00466 | -0.029 | -98.89
-4.5 | -0.402 | 0.00458 | -0.029 | -87.754
-4 | -0.342 | 0.00448 | -0.029 | -76.287
-3.5 | -0.282 | 0.00442 | -0.029 | -63.772
-3 | -0.221 | 0.00436 | -0.029 | -50.751
-2.5 | -0.161 | 0.00432 | -0.029 | -37.209
-2 | -0.1 | 0.0043 | -0.029 | -23.328
-1.5 | -0.04 | 0.0043 | -0.029 | -9.24
-1 | 0.021 | 0.00432 | -0.029 | 4.869
-0.5 | 0.082 | 0.00431 | -0.029 | 18.955
0 | 0.142 | 0.00432 | -0.029 | 32.994
0.5 | 0.203 | 0.00441 | -0.029 | 46.053
1 | 0.264 | 0.00443 | -0.029 | 59.577
1.5 | 0.324 | 0.0045 | -0.029 | 71.999
2 | 0.385 | 0.00459 | -0.029 | 83.84
2.5 | 0.445 | 0.00475 | -0.029 | 93.646
3 | 0.505 | 0.00488 | -0.029 | 103.384
3.5 | 0.565 | 0.00505 | -0.029 | 111.818
4 | 0.624 | 0.00522 | -0.029 | 119.719
4.5 | 0.684 | 0.0054 | -0.029 | 126.553
5 | 0.743 | 0.00561 | -0.029 | 132.412
5.5 | 0.801 | 0.00584 | -0.029 | 137.093
6 | 0.858 | 0.00602 | -0.029 | 142.65
6.5 | 0.915 | 0.00625 | -0.029 | 146.529
7 | 0.971 | 0.00651 | -0.029 | 149.145
7.5 | 1.026 | 0.00679 | -0.028 | 151.044
8 | 1.079 | 0.00709 | -0.028 | 152.333
8.5 | 1.131 | 0.00743 | -0.028 | 152.243
9 | 1.182 | 0.00771 | -0.028 | 153.399
9.5 | 1.226 | 0.01072 | -0.028 | 114.409
10 | 1.267 | 0.01156 | -0.028 | 109.637
10.5 | 1.305 | 0.01226 | -0.028 | 106.428
11 | 1.34 | 0.01309 | -0.028 | 102.417
11.5 | 1.372 | 0.01401 | -0.028 | 97.903
12 | 1.4 | 0.01513 | -0.027 | 92.534
12.5 | 1.424 | 0.01644 | -0.027 | 86.596
13 | 1.444 | 0.01782 | -0.027 | 81.036
13.5 | 1.461 | 0.01974 | -0.027 | 74.007
14 | 1.474 | 0.02198 | -0.027 | 67.073
14.5 | 1.483 | 0.02445 | -0.026 | 60.63
15 | 1.487 | 0.02732 | -0.026 | 54.445
15.5 | 1.488 | 0.03079 | -0.026 | 48.316
16 | 1.485 | 0.03464 | -0.025 | 42.872
16.5 | 1.479 | 0.03892 | -0.025 | 38.007
17 | 1.469 | 0.04396 | -0.025 | 33.426
17.5 | 1.457 | 0.04952 | -0.024 | 29.421
18 | 1.443 | 0.05524 | -0.024 | 26.119
18.5 | 1.426 | 0.06156 | -0.024 | 23.16
19 | 1.405 | 0.06834 | -0.024 | 20.561
19.5 | 1.381 | 0.07645 | -0.023 | 18.064
20 | 1.357 | 0.08419 | -0.023 | 16.116

## 90. Re 7M Mach 0.00 (2)
BIGFOIL.COM POLAR EXPORT
Joukowsky 14.00% thick 1.00% camber
Joukowsky 14.00% thick 1.00% camber |  |  |  | Cl Max: | 1.8729 | at alpha= | 19 | deg
XFOIL ncrit=9 |  |  |  | L/D Max: | 132.808 | at alpha= | 10 | deg
Re: | 7000000 |  |  | Cd Min: | 0.04427 | at alpha= | 20 | deg
Mach: | 0 |  |  | Cl=0 at alpha= | -1.139 | deg
|  |  |  | @ Cl=0.1, Cd= | 0.0052624
|  |  |  | @ Cl=0.4, Cd= | 0.0055813
|  |  |  | @ Cl=0.6, Cd= | 0.0061386
alpha (deg) | Cl | Cd | Cm | Cl/Cd
-20 | -1.7151 | 0.04063 | -0.0475 | -42.2127
-19.5 | -1.7283 | 0.03388 | -0.0498 | -51.0124
-19 | -1.7323 | 0.02861 | -0.0509 | -60.5488
-18.5 | -1.7273 | 0.02473 | -0.0508 | -69.8463
-18 | -1.719 | 0.02175 | -0.0494 | -79.0345
-17.5 | -1.7099 | 0.0196 | -0.0463 | -87.2398
-17 | -1.7045 | 0.01818 | -0.0405 | -93.7569
-16.5 | -1.6737 | 0.01697 | -0.0379 | -98.627
-16 | -1.6357 | 0.01594 | -0.0361 | -102.6161
-15.5 | -1.5926 | 0.0151 | -0.0347 | -105.4702
-15 | -1.5464 | 0.01436 | -0.0337 | -107.688
-14.5 | -1.5 | 0.01352 | -0.0327 | -110.9467
-14 | -1.4512 | 0.01281 | -0.032 | -113.2865
-13.5 | -1.4003 | 0.01221 | -0.0314 | -114.6847
-13 | -1.3494 | 0.01153 | -0.0308 | -117.0338
-12.5 | -1.2967 | 0.01097 | -0.0305 | -118.2042
-12 | -1.2403 | 0.01042 | -0.0308 | -119.0307
-11.5 | -1.1909 | 0.01005 | -0.0295 | -118.4975
-11 | -1.1377 | 0.00965 | -0.0289 | -117.8964
-10.5 | -1.0832 | 0.00927 | -0.0286 | -116.8501
-10 | -1.028 | 0.00888 | -0.0284 | -115.7658
-9.5 | -0.972 | 0.00855 | -0.0283 | -113.6842
-9 | -0.9157 | 0.00822 | -0.0282 | -111.399
-8.5 | -0.8591 | 0.00788 | -0.0281 | -109.0228
-8 | -0.8021 | 0.00759 | -0.0281 | -105.6785
-7.5 | -0.7448 | 0.00731 | -0.0282 | -101.8878
-7 | -0.6872 | 0.00705 | -0.0282 | -97.4752
-6.5 | -0.6293 | 0.0068 | -0.0283 | -92.5441
-6 | -0.5713 | 0.00657 | -0.0284 | -86.9559
-5.5 | -0.5131 | 0.00637 | -0.0285 | -80.5495
-5 | -0.4546 | 0.00619 | -0.0286 | -73.441
-4.5 | -0.3961 | 0.006 | -0.0288 | -66.0167
-4 | -0.3374 | 0.00582 | -0.0289 | -57.9725
-3.5 | -0.2786 | 0.00568 | -0.0291 | -49.0493
-3 | -0.2197 | 0.00558 | -0.0293 | -39.3728
-2.5 | -0.1608 | 0.00545 | -0.0295 | -29.5046
-2 | -0.1017 | 0.00537 | -0.0297 | -18.9385
-1.5 | -0.0426 | 0.00533 | -0.0299 | -7.9925
-1 | 0.0164 | 0.00528 | -0.0301 | 3.1061
-0.5 | 0.0756 | 0.00525 | -0.0303 | 14.4
0 | 0.1346 | 0.00528 | -0.0305 | 25.4924
0.5 | 0.1936 | 0.00529 | -0.0307 | 36.5974
1 | 0.2526 | 0.00534 | -0.0309 | 47.3034
1.5 | 0.3114 | 0.00543 | -0.031 | 57.3481
2 | 0.3702 | 0.00551 | -0.0312 | 67.1869
2.5 | 0.4287 | 0.00565 | -0.0314 | 75.8761
3 | 0.4872 | 0.00577 | -0.0315 | 84.4367
3.5 | 0.5454 | 0.00596 | -0.0316 | 91.5101
4 | 0.6035 | 0.00615 | -0.0317 | 98.1301
4.5 | 0.6613 | 0.00635 | -0.0317 | 104.1417
5 | 0.7188 | 0.00661 | -0.0318 | 108.7443
5.5 | 0.7763 | 0.00683 | -0.0318 | 113.6603
6 | 0.8333 | 0.00711 | -0.0317 | 117.2011
6.5 | 0.89 | 0.00741 | -0.0317 | 120.108
7 | 0.9465 | 0.00771 | -0.0316 | 122.7626
7.5 | 1.0027 | 0.008 | -0.0314 | 125.3375
8 | 1.0585 | 0.00832 | -0.0312 | 127.2236
8.5 | 1.1138 | 0.00866 | -0.031 | 128.6143
9 | 1.1687 | 0.009 | -0.0307 | 129.8556
9.5 | 1.2225 | 0.00934 | -0.0302 | 130.8887
10 | 1.2723 | 0.00958 | -0.0289 | 132.8079
10.5 | 1.3259 | 0.01005 | -0.0285 | 131.9303
11 | 1.3787 | 0.01055 | -0.0279 | 130.6825
11.5 | 1.4303 | 0.01112 | -0.0273 | 128.6241
12 | 1.4816 | 0.01165 | -0.0266 | 127.176
12.5 | 1.5312 | 0.01227 | -0.0257 | 124.7922
13 | 1.5799 | 0.01289 | -0.0247 | 122.5679
13.5 | 1.6267 | 0.01359 | -0.0235 | 119.6983
14 | 1.6724 | 0.01426 | -0.0221 | 117.2791
14.5 | 1.7142 | 0.0151 | -0.0203 | 113.5232
15 | 1.7543 | 0.0159 | -0.0182 | 110.3333
15.5 | 1.7889 | 0.01677 | -0.0154 | 106.6726
16 | 1.8024 | 0.01788 | -0.0094 | 100.8054
16.5 | 1.8168 | 0.0194 | -0.0048 | 93.6495
17 | 1.8351 | 0.02111 | -0.0015 | 86.9304
17.5 | 1.851 | 0.02327 | 0.0012 | 79.5445
18 | 1.8626 | 0.02606 | 0.0034 | 71.4735
18.5 | 1.8691 | 0.02962 | 0.0049 | 63.1026
19 | 1.8729 | 0.03381 | 0.0056 | 55.3949
19.5 | 1.8729 | 0.03875 | 0.0055 | 48.3329
20 | 1.871 | 0.04427 | 0.0047 | 42.2634

## 91. Re 7M Mach 0.10 (1)
BIGFOIL.COM POLAR EXPORT
Joukowsky 14.00% thick 1.00% camber
Joukowsky 14.00% thick 1.00% camber |  |  |  | Cl Max: | 1.474 | at alpha= | 15 | deg
JavaFoil+Calcfoil stall+Eppler ext transition |  |  |  | L/D Max: | 152.184 | at alpha= | 8 | deg
Re: | 7000000 |  |  | Cd Min: | 0.00429 | at alpha= | -1.5 | deg
Mach: | 0.1 |  |  | Cl=0 at alpha= | -1.1721 | deg
|  |  |  | @ Cl=0.1, Cd= | 0.0043159
|  |  |  | @ Cl=0.4, Cd= | 0.0046325
|  |  |  | @ Cl=0.6, Cd= | 0.0051507
alpha (deg) | Cl | Cd | Cm | Cl/Cd
-20 | -1.133 | 0.10957 | -0.022 | -10.341
-19.5 | -1.153 | 0.10001 | -0.022 | -11.525
-19 | -1.17 | 0.09164 | -0.022 | -12.763
-18.5 | -1.185 | 0.08326 | -0.023 | -14.233
-18 | -1.198 | 0.07544 | -0.023 | -15.885
-17.5 | -1.209 | 0.06799 | -0.023 | -17.788
-17 | -1.219 | 0.06042 | -0.024 | -20.174
-16.5 | -1.225 | 0.05405 | -0.024 | -22.656
-16 | -1.229 | 0.04751 | -0.025 | -25.861
-15.5 | -1.23 | 0.04164 | -0.025 | -29.541
-15 | -1.227 | 0.0363 | -0.025 | -33.81
-14.5 | -1.22 | 0.0316 | -0.026 | -38.612
-14 | -1.21 | 0.02723 | -0.026 | -44.446
-13.5 | -1.197 | 0.02357 | -0.026 | -50.773
-13 | -1.18 | 0.02034 | -0.027 | -58.017
-12.5 | -1.16 | 0.01768 | -0.027 | -65.614
-12 | -1.136 | 0.01537 | -0.027 | -73.93
-11.5 | -1.11 | 0.01353 | -0.028 | -81.992
-11 | -1.079 | 0.01205 | -0.028 | -89.495
-10.5 | -1.045 | 0.01092 | -0.028 | -95.718
-10 | -1.01 | 0.01017 | -0.029 | -99.324
-9.5 | -0.966 | 0.00602 | -0.029 | -160.457
-9 | -0.915 | 0.00581 | -0.029 | -157.551
-8.5 | -0.862 | 0.00562 | -0.029 | -153.579
-8 | -0.808 | 0.00542 | -0.029 | -149.106
-7.5 | -0.753 | 0.00525 | -0.029 | -143.358
-7 | -0.697 | 0.00511 | -0.029 | -136.326
-6.5 | -0.64 | 0.00498 | -0.029 | -128.47
-6 | -0.581 | 0.00484 | -0.029 | -120.196
-5.5 | -0.523 | 0.00473 | -0.029 | -110.575
-5 | -0.463 | 0.00465 | -0.029 | -99.73
-4.5 | -0.404 | 0.00458 | -0.029 | -88.12
-4 | -0.343 | 0.00448 | -0.029 | -76.593
-3.5 | -0.283 | 0.00442 | -0.029 | -64.046
-3 | -0.222 | 0.00436 | -0.029 | -51.001
-2.5 | -0.162 | 0.00432 | -0.029 | -37.404
-2 | -0.101 | 0.0043 | -0.029 | -23.449
-1.5 | -0.04 | 0.00429 | -0.029 | -9.297
-1 | 0.021 | 0.00431 | -0.029 | 4.895
-0.5 | 0.082 | 0.00431 | -0.029 | 19.055
0 | 0.143 | 0.00433 | -0.029 | 33.032
0.5 | 0.204 | 0.00441 | -0.029 | 46.262
1 | 0.265 | 0.00443 | -0.029 | 59.856
1.5 | 0.326 | 0.00451 | -0.029 | 72.325
2 | 0.387 | 0.0046 | -0.029 | 84.047
2.5 | 0.447 | 0.00475 | -0.029 | 94.06
3 | 0.508 | 0.00489 | -0.029 | 103.811
3.5 | 0.568 | 0.00506 | -0.029 | 112.244
4 | 0.628 | 0.00523 | -0.029 | 120.079
4.5 | 0.687 | 0.00541 | -0.029 | 126.881
5 | 0.746 | 0.00562 | -0.029 | 132.76
5.5 | 0.805 | 0.00586 | -0.029 | 137.308
6 | 0.862 | 0.00604 | -0.029 | 142.899
6.5 | 0.919 | 0.00627 | -0.029 | 146.69
7 | 0.975 | 0.00654 | -0.029 | 149.097
7.5 | 1.03 | 0.00682 | -0.029 | 150.993
8 | 1.084 | 0.00712 | -0.029 | 152.184
8.5 | 1.136 | 0.00747 | -0.029 | 152.019
9 | 1.187 | 0.00978 | -0.029 | 121.376
9.5 | 1.229 | 0.01065 | -0.028 | 115.428
10 | 1.27 | 0.01172 | -0.028 | 108.353
10.5 | 1.307 | 0.01246 | -0.028 | 104.91
11 | 1.342 | 0.01334 | -0.028 | 100.587
11.5 | 1.372 | 0.01432 | -0.028 | 95.812
12 | 1.399 | 0.01551 | -0.027 | 90.175
12.5 | 1.422 | 0.01687 | -0.027 | 84.284
13 | 1.44 | 0.0184 | -0.027 | 78.27
13.5 | 1.456 | 0.02039 | -0.027 | 71.378
14 | 1.467 | 0.02277 | -0.027 | 64.406
14.5 | 1.472 | 0.02555 | -0.026 | 57.634
15 | 1.474 | 0.02864 | -0.026 | 51.478
15.5 | 1.472 | 0.03239 | -0.026 | 45.436
16 | 1.466 | 0.03649 | -0.025 | 40.182
16.5 | 1.457 | 0.0412 | -0.025 | 35.353
17 | 1.443 | 0.04669 | -0.025 | 30.913
17.5 | 1.428 | 0.05232 | -0.024 | 27.294
18 | 1.409 | 0.05896 | -0.024 | 23.903
18.5 | 1.388 | 0.06583 | -0.024 | 21.091
19 | 1.364 | 0.07317 | -0.023 | 18.636
19.5 | 1.336 | 0.08196 | -0.023 | 16.297
20 | 1.308 | 0.09016 | -0.023 | 14.503

## 92. Re 7M Mach 0.10 (2)
BIGFOIL.COM POLAR EXPORT
Joukowsky 14.00% thick 1.00% camber
Joukowsky 14.00% thick 1.00% camber |  |  |  | Cl Max: | 1.861 | at alpha= | 19 | deg
XFOIL ncrit=9 |  |  |  | L/D Max: | 132.575 | at alpha= | 10 | deg
Re: | 7000000 |  |  | Cd Min: | 0.04932 | at alpha= | 20 | deg
Mach: | 0.1 |  |  | Cl=0 at alpha= | -1.1387 | deg
|  |  |  | @ Cl=0.1, Cd= | 0.0052721
|  |  |  | @ Cl=0.4, Cd= | 0.00559
|  |  |  | @ Cl=0.6, Cd= | 0.006137
alpha (deg) | Cl | Cd | Cm | Cl/Cd
-20 | -1.6756 | 0.04799 | -0.0461 | -34.9156
-19.5 | -1.7005 | 0.03943 | -0.0498 | -43.1271
-19 | -1.7146 | 0.0326 | -0.0521 | -52.5951
-18.5 | -1.7153 | 0.02765 | -0.053 | -62.0362
-18 | -1.7105 | 0.02381 | -0.0525 | -71.8396
-17.5 | -1.702 | 0.02097 | -0.0506 | -81.1636
-17 | -1.6945 | 0.01902 | -0.0466 | -89.0904
-16.5 | -1.6802 | 0.01772 | -0.0415 | -94.8194
-16 | -1.646 | 0.01653 | -0.039 | -99.5765
-15.5 | -1.605 | 0.01554 | -0.0372 | -103.2819
-15 | -1.5595 | 0.01471 | -0.0359 | -106.0163
-14.5 | -1.5122 | 0.01391 | -0.0348 | -108.7132
-14 | -1.4639 | 0.01309 | -0.0337 | -111.8335
-13.5 | -1.4129 | 0.01244 | -0.033 | -113.5772
-13 | -1.3611 | 0.01178 | -0.0323 | -115.5433
-12.5 | -1.3083 | 0.01114 | -0.0317 | -117.4417
-12 | -1.2512 | 0.01061 | -0.0319 | -117.9265
-11.5 | -1.2013 | 0.01018 | -0.0305 | -118.0059
-11 | -1.1473 | 0.0098 | -0.0299 | -117.0714
-10.5 | -1.0924 | 0.00937 | -0.0294 | -116.5848
-10 | -1.0365 | 0.00898 | -0.0292 | -115.4232
-9.5 | -0.9799 | 0.00864 | -0.029 | -113.4144
-9 | -0.9231 | 0.00828 | -0.0288 | -111.4855
-8.5 | -0.866 | 0.00794 | -0.0287 | -109.068
-8 | -0.8084 | 0.00764 | -0.0286 | -105.8115
-7.5 | -0.7505 | 0.00736 | -0.0286 | -101.9701
-7 | -0.6924 | 0.00709 | -0.0286 | -97.6587
-6.5 | -0.6341 | 0.00683 | -0.0286 | -92.8404
-6 | -0.5756 | 0.0066 | -0.0287 | -87.2121
-5.5 | -0.5168 | 0.0064 | -0.0288 | -80.75
-5 | -0.4579 | 0.0062 | -0.0289 | -73.8548
-4.5 | -0.3989 | 0.00602 | -0.029 | -66.2625
-4 | -0.3398 | 0.00584 | -0.0292 | -58.1849
-3.5 | -0.2806 | 0.0057 | -0.0293 | -49.2281
-3 | -0.2213 | 0.00559 | -0.0295 | -39.5886
-2.5 | -0.1619 | 0.00547 | -0.0297 | -29.5978
-2 | -0.1025 | 0.00538 | -0.0299 | -19.052
-1.5 | -0.043 | 0.00534 | -0.0301 | -8.0524
-1 | 0.0165 | 0.00529 | -0.0303 | 3.1191
-0.5 | 0.076 | 0.00526 | -0.0305 | 14.4487
0 | 0.1354 | 0.00529 | -0.0306 | 25.5955
0.5 | 0.1948 | 0.0053 | -0.0308 | 36.7547
1 | 0.2541 | 0.00535 | -0.031 | 47.4953
1.5 | 0.3133 | 0.00544 | -0.0312 | 57.5919
2 | 0.3725 | 0.00552 | -0.0313 | 67.4819
2.5 | 0.4314 | 0.00567 | -0.0315 | 76.0847
3 | 0.4904 | 0.00579 | -0.0316 | 84.6978
3.5 | 0.5489 | 0.00598 | -0.0317 | 91.7893
4 | 0.6075 | 0.00616 | -0.0317 | 98.6201
4.5 | 0.6657 | 0.00638 | -0.0318 | 104.3417
5 | 0.7237 | 0.00663 | -0.0318 | 109.1554
5.5 | 0.7816 | 0.00686 | -0.0318 | 113.9359
6 | 0.839 | 0.00715 | -0.0317 | 117.3427
6.5 | 0.8962 | 0.00745 | -0.0316 | 120.2953
7 | 0.9532 | 0.00775 | -0.0314 | 122.9935
7.5 | 1.0099 | 0.00805 | -0.0312 | 125.4534
8 | 1.0662 | 0.00838 | -0.031 | 127.2315
8.5 | 1.122 | 0.00873 | -0.0307 | 128.5223
9 | 1.1774 | 0.00908 | -0.0303 | 129.6696
9.5 | 1.2317 | 0.00942 | -0.0298 | 130.7537
10 | 1.282 | 0.00967 | -0.0283 | 132.575
10.5 | 1.3358 | 0.01019 | -0.0278 | 131.0893
11 | 1.3892 | 0.01069 | -0.0272 | 129.9532
11.5 | 1.4415 | 0.01125 | -0.0264 | 128.1333
12 | 1.4926 | 0.01186 | -0.0255 | 125.8516
12.5 | 1.543 | 0.01246 | -0.0245 | 123.8363
13 | 1.5913 | 0.01317 | -0.0232 | 120.8276
13.5 | 1.6388 | 0.01384 | -0.0219 | 118.4104
14 | 1.6836 | 0.0146 | -0.0202 | 115.3151
14.5 | 1.7247 | 0.01548 | -0.018 | 111.4147
15 | 1.7637 | 0.01631 | -0.0156 | 108.1361
15.5 | 1.7864 | 0.01728 | -0.0106 | 103.3796
16 | 1.7993 | 0.0187 | -0.0051 | 96.2193
16.5 | 1.8169 | 0.02036 | -0.0012 | 89.2387
17 | 1.8341 | 0.02238 | 0.0018 | 81.9526
17.5 | 1.8478 | 0.02498 | 0.0042 | 73.9712
18 | 1.8556 | 0.02839 | 0.006 | 65.361
18.5 | 1.8585 | 0.03263 | 0.007 | 56.9568
19 | 1.861 | 0.03731 | 0.0072 | 49.8794
19.5 | 1.8597 | 0.04275 | 0.0066 | 43.5018
20 | 1.8526 | 0.04932 | 0.005 | 37.5629

## 93. Re 7M Mach 0.25 (1)
BIGFOIL.COM POLAR EXPORT
Joukowsky 14.00% thick 1.00% camber
Joukowsky 14.00% thick 1.00% camber |  |  |  | Cl Max: | 1.405 | at alpha= | 13.5 | deg
JavaFoil+Calcfoil stall+Eppler ext transition |  |  |  | L/D Max: | 152.547 | at alpha= | 8.5 | deg
Re: | 7000000 |  |  | Cd Min: | 0.00429 | at alpha= | -1.5 | deg
Mach: | 0.25 |  |  | Cl=0 at alpha= | -1.1746 | deg
|  |  |  | @ Cl=0.1, Cd= | 0.0043176
|  |  |  | @ Cl=0.4, Cd= | 0.0046177
|  |  |  | @ Cl=0.6, Cd= | 0.0051493
alpha (deg) | Cl | Cd | Cm | Cl/Cd
-18.5 | -0.917 | 0.11788 | -0.021 | -7.782
-18 | -0.96 | 0.10526 | -0.022 | -9.125
-17.5 | -0.998 | 0.09539 | -0.022 | -10.462
-17 | -1.033 | 0.08471 | -0.023 | -12.199
-16.5 | -1.064 | 0.07552 | -0.023 | -14.084
-16 | -1.09 | 0.06618 | -0.024 | -16.475
-15.5 | -1.112 | 0.05799 | -0.024 | -19.18
-15 | -1.129 | 0.04985 | -0.025 | -22.649
-14.5 | -1.139 | 0.04286 | -0.025 | -26.583
-14 | -1.144 | 0.0368 | -0.026 | -31.096
-13.5 | -1.145 | 0.03128 | -0.026 | -36.607
-13 | -1.14 | 0.02654 | -0.027 | -42.971
-12.5 | -1.131 | 0.02257 | -0.027 | -50.114
-12 | -1.116 | 0.01935 | -0.028 | -57.678
-11.5 | -1.097 | 0.01659 | -0.028 | -66.121
-11 | -1.072 | 0.01426 | -0.028 | -75.177
-10.5 | -1.043 | 0.01254 | -0.029 | -83.221
-10 | -1.01 | 0.01124 | -0.029 | -89.853
-9.5 | -0.974 | 0.01027 | -0.029 | -94.841
-9 | -0.933 | 0.00593 | -0.03 | -157.298
-8.5 | -0.881 | 0.0058 | -0.03 | -151.929
-8 | -0.827 | 0.00559 | -0.03 | -147.962
-7.5 | -0.771 | 0.00539 | -0.03 | -143.176
-7 | -0.714 | 0.00522 | -0.03 | -136.922
-6.5 | -0.656 | 0.00506 | -0.03 | -129.569
-6 | -0.597 | 0.00491 | -0.03 | -121.402
-5.5 | -0.536 | 0.00477 | -0.03 | -112.524
-5 | -0.476 | 0.00466 | -0.03 | -102.186
-4.5 | -0.414 | 0.00458 | -0.03 | -90.515
-4 | -0.353 | 0.00453 | -0.03 | -77.938
-3.5 | -0.291 | 0.00443 | -0.03 | -65.653
-3 | -0.229 | 0.00437 | -0.03 | -52.326
-2.5 | -0.166 | 0.00432 | -0.03 | -38.419
-2 | -0.104 | 0.00434 | -0.03 | -23.88
-1.5 | -0.041 | 0.00429 | -0.03 | -9.564
-1 | 0.022 | 0.00431 | -0.03 | 5.032
-0.5 | 0.084 | 0.00431 | -0.03 | 19.6
0 | 0.147 | 0.00434 | -0.03 | 33.899
0.5 | 0.21 | 0.00438 | -0.03 | 47.849
1 | 0.272 | 0.00448 | -0.03 | 60.826
1.5 | 0.335 | 0.00451 | -0.03 | 74.179
2 | 0.397 | 0.00461 | -0.03 | 86.12
2.5 | 0.459 | 0.00477 | -0.03 | 96.232
3 | 0.521 | 0.00492 | -0.03 | 105.986
3.5 | 0.583 | 0.0051 | -0.03 | 114.401
4 | 0.645 | 0.00528 | -0.03 | 122.126
4.5 | 0.705 | 0.00548 | -0.03 | 128.734
5 | 0.766 | 0.00564 | -0.03 | 135.771
5.5 | 0.826 | 0.00589 | -0.03 | 140.125
6 | 0.885 | 0.00615 | -0.03 | 143.798
6.5 | 0.943 | 0.00641 | -0.029 | 147.064
7 | 1 | 0.00671 | -0.029 | 148.998
7.5 | 1.055 | 0.00702 | -0.029 | 150.257
8 | 1.109 | 0.00732 | -0.029 | 151.53
8.5 | 1.161 | 0.00761 | -0.029 | 152.547
9 | 1.203 | 0.0112 | -0.029 | 107.403
9.5 | 1.244 | 0.0119 | -0.029 | 104.537
10 | 1.281 | 0.01274 | -0.029 | 100.523
10.5 | 1.314 | 0.01372 | -0.029 | 95.807
11 | 1.343 | 0.01493 | -0.028 | 89.969
11.5 | 1.366 | 0.01636 | -0.028 | 83.48
12 | 1.384 | 0.01807 | -0.028 | 76.585
12.5 | 1.397 | 0.02005 | -0.028 | 69.638
13 | 1.403 | 0.02236 | -0.027 | 62.779
13.5 | 1.405 | 0.02533 | -0.027 | 55.476
14 | 1.4 | 0.0289 | -0.027 | 48.444
14.5 | 1.387 | 0.03323 | -0.026 | 41.724
15 | 1.367 | 0.03839 | -0.026 | 35.607
15.5 | 1.342 | 0.04418 | -0.026 | 30.372
16 | 1.311 | 0.05091 | -0.025 | 25.753
16.5 | 1.274 | 0.05875 | -0.025 | 21.692
17 | 1.233 | 0.06759 | -0.024 | 18.242
17.5 | 1.187 | 0.07774 | -0.023 | 15.264
18 | 1.136 | 0.08938 | -0.023 | 12.709
18.5 | 1.082 | 0.10159 | -0.022 | 10.65

## 94. Re 7M Mach 0.25 (2)
BIGFOIL.COM POLAR EXPORT
Joukowsky 14.00% thick 1.00% camber
Joukowsky 14.00% thick 1.00% camber |  |  |  | Cl Max: | 1.8044 | at alpha= | 17 | deg
XFOIL ncrit=9 |  |  |  | L/D Max: | 129.38 | at alpha= | 10 | deg
Re: | 7000000 |  |  | Cd Min: | 0.10389 | at alpha= | -20 | deg
Mach: | 0.25 |  |  | Cl=0 at alpha= | -1.1337 | deg
|  |  |  | @ Cl=0.1, Cd= | 0.0053171
|  |  |  | @ Cl=0.4, Cd= | 0.0056286
|  |  |  | @ Cl=0.6, Cd= | 0.0061733
alpha (deg) | Cl | Cd | Cm | Cl/Cd
-20 | -1.3765 | 0.10389 | -0.0186 | -13.2496
-19.5 | -1.4412 | 0.08673 | -0.0305 | -16.6171
-19 | -1.5112 | 0.07009 | -0.0415 | -21.5609
-18.5 | -1.5605 | 0.05726 | -0.0491 | -27.2529
-18 | -1.6038 | 0.04607 | -0.0551 | -34.8122
-17.5 | -1.6314 | 0.0371 | -0.0592 | -43.973
-17 | -1.6426 | 0.03028 | -0.0615 | -54.247
-16.5 | -1.6418 | 0.02523 | -0.062 | -65.0733
-16 | -1.6353 | 0.02152 | -0.0606 | -75.9898
-15.5 | -1.6295 | 0.01902 | -0.0565 | -85.673
-15 | -1.6151 | 0.01747 | -0.0505 | -92.4499
-14.5 | -1.577 | 0.01609 | -0.0474 | -98.0112
-14 | -1.5302 | 0.015 | -0.0449 | -102.0133
-13.5 | -1.4789 | 0.01409 | -0.043 | -104.961
-13 | -1.4269 | 0.01311 | -0.0411 | -108.8406
-12.5 | -1.3715 | 0.01234 | -0.0397 | -111.1426
-12 | -1.315 | 0.01159 | -0.0384 | -113.4599
-11.5 | -1.2587 | 0.01106 | -0.0369 | -113.8065
-11 | -1.2021 | 0.01051 | -0.0355 | -114.3768
-10.5 | -1.1436 | 0.01003 | -0.0345 | -114.0179
-10 | -1.0847 | 0.00952 | -0.0337 | -113.9391
-9.5 | -1.0248 | 0.0091 | -0.033 | -112.6154
-9 | -0.9646 | 0.00871 | -0.0324 | -110.7463
-8.5 | -0.9042 | 0.00831 | -0.0319 | -108.8087
-8 | -0.8436 | 0.00796 | -0.0315 | -105.9799
-7.5 | -0.7827 | 0.00762 | -0.0311 | -102.7165
-7 | -0.7216 | 0.00732 | -0.0309 | -98.5792
-6.5 | -0.6604 | 0.00704 | -0.0307 | -93.8068
-6 | -0.5992 | 0.0068 | -0.0305 | -88.1176
-5.5 | -0.5378 | 0.00655 | -0.0304 | -82.1069
-5 | -0.4764 | 0.00631 | -0.0304 | -75.4992
-4.5 | -0.4149 | 0.00611 | -0.0304 | -67.9051
-4 | -0.3533 | 0.00595 | -0.0304 | -59.3782
-3.5 | -0.2918 | 0.00579 | -0.0305 | -50.3972
-3 | -0.2301 | 0.00564 | -0.0306 | -40.7979
-2.5 | -0.1684 | 0.00554 | -0.0307 | -30.3971
-2 | -0.1068 | 0.00545 | -0.0308 | -19.5963
-1.5 | -0.0452 | 0.00538 | -0.031 | -8.4015
-1 | 0.0165 | 0.00534 | -0.0311 | 3.0899
-0.5 | 0.0781 | 0.00531 | -0.0313 | 14.7081
0 | 0.1397 | 0.00533 | -0.0315 | 26.2101
0.5 | 0.2013 | 0.00535 | -0.0316 | 37.6262
1 | 0.2627 | 0.00541 | -0.0317 | 48.5582
1.5 | 0.3242 | 0.00548 | -0.0319 | 59.1606
2 | 0.3854 | 0.0056 | -0.032 | 68.8214
2.5 | 0.4467 | 0.00572 | -0.032 | 78.0944
3 | 0.5078 | 0.00589 | -0.0321 | 86.2139
3.5 | 0.5687 | 0.00606 | -0.0321 | 93.8449
4 | 0.6295 | 0.00628 | -0.032 | 100.2389
4.5 | 0.6901 | 0.00652 | -0.0319 | 105.8436
5 | 0.7506 | 0.00676 | -0.0318 | 111.0355
5.5 | 0.8107 | 0.00707 | -0.0316 | 114.6676
6 | 0.8709 | 0.00735 | -0.0313 | 118.4898
6.5 | 0.9308 | 0.00768 | -0.0309 | 121.1979
7 | 0.9902 | 0.00804 | -0.0305 | 123.1592
7.5 | 1.0496 | 0.00839 | -0.03 | 125.1013
8 | 1.1087 | 0.00876 | -0.0294 | 126.5639
8.5 | 1.1673 | 0.00916 | -0.0287 | 127.4345
9 | 1.2255 | 0.00957 | -0.0279 | 128.0564
9.5 | 1.2826 | 0.00999 | -0.0269 | 128.3884
10 | 1.3352 | 0.01032 | -0.0248 | 129.3798
10.5 | 1.3919 | 0.01089 | -0.0236 | 127.8145
11 | 1.4475 | 0.01151 | -0.0223 | 125.7602
11.5 | 1.5013 | 0.01223 | -0.0206 | 122.7555
12 | 1.5544 | 0.01294 | -0.0188 | 120.1236
12.5 | 1.6048 | 0.01375 | -0.0167 | 116.7127
13 | 1.6527 | 0.01461 | -0.0141 | 113.1211
13.5 | 1.6956 | 0.0156 | -0.011 | 108.6923
14 | 1.7301 | 0.01658 | -0.0065 | 104.3486
14.5 | 1.7454 | 0.01792 | 0 | 97.3996
15 | 1.7599 | 0.0199 | 0.0051 | 88.4372
15.5 | 1.779 | 0.02213 | 0.0087 | 80.3886
16 | 1.7931 | 0.02512 | 0.0115 | 71.3814
16.5 | 1.8019 | 0.02895 | 0.0134 | 62.2418
17 | 1.8044 | 0.03376 | 0.0144 | 53.4479
17.5 | 1.8024 | 0.03949 | 0.0142 | 45.6419
18 | 1.7954 | 0.04616 | 0.013 | 38.8951
18.5 | 1.7826 | 0.05405 | 0.0106 | 32.9806
19 | 1.7612 | 0.06353 | 0.0067 | 27.7223
19.5 | 1.7308 | 0.07481 | 0.0011 | 23.1359
20 | 1.6912 | 0.08799 | -0.0062 | 19.2204

## 95. Re 7M Mach 0.50 (1)
BIGFOIL.COM POLAR EXPORT
Joukowsky 14.00% thick 1.00% camber
Joukowsky 14.00% thick 1.00% camber |  |  |  | Cl Max: | 1.2 | at alpha= | 9 | deg
JavaFoil+Calcfoil stall+Eppler ext transition |  |  |  | L/D Max: | 143.898 | at alpha= | 6 | deg
Re: | 7000000 |  |  | Cd Min: | 0.00428 | at alpha= | -1 | deg
Mach: | 0.5 |  |  | Cl=0 at alpha= | -1.1714 | deg
|  |  |  | @ Cl=0.1, Cd= | 0.0043234
|  |  |  | @ Cl=0.4, Cd= | 0.0046297
|  |  |  | @ Cl=0.6, Cd= | 0.005095
alpha (deg) | Cl | Cd | Cm | Cl/Cd
-20 | -1.063 | 0.15191 | -0.021 | -6.996
-19.5 | -1.029 | 0.14655 | -0.02 | -7.021
-19 | -1.002 | 0.14336 | -0.02 | -6.988
-18.5 | -0.975 | 0.14137 | -0.02 | -6.897
-18 | -0.946 | 0.13087 | -0.02 | -7.23
-17.5 | -0.922 | 0.13067 | -0.02 | -7.057
-17 | -0.891 | 0.12391 | -0.019 | -7.189
-16.5 | -0.868 | 0.12144 | -0.02 | -7.146
-16 | -0.835 | 0.11506 | -0.019 | -7.257
-15.5 | -0.815 | 0.10144 | -0.021 | -8.039
-15 | -0.782 | 0.10494 | -0.02 | -7.454
-14.5 | -0.752 | 0.10776 | -0.019 | -6.979
-14 | -0.734 | 0.09033 | -0.022 | -8.127
-13.5 | -0.694 | 0.09941 | -0.018 | -6.986
-13 | -0.695 | 0.06915 | -0.024 | -10.048
-12.5 | -0.652 | 0.0778 | -0.022 | -8.386
-12 | -0.615 | 0.08257 | -0.02 | -7.454
-11.5 | -0.591 | 0.07619 | -0.021 | -7.761
-11 | -0.594 | 0.04775 | -0.027 | -12.43
-10.5 | -0.549 | 0.0571 | -0.025 | -9.621
-10 | -0.804 | 0.0338 | -0.028 | -23.796
-9.5 | -0.883 | 0.0234 | -0.03 | -37.735
-9 | -0.899 | 0.01795 | -0.031 | -50.072
-8.5 | -0.887 | 0.01442 | -0.032 | -61.527
-8 | -0.86 | 0.01207 | -0.032 | -71.267
-7.5 | -0.824 | 0.01048 | -0.033 | -78.593
-7 | -0.782 | 0.00586 | -0.033 | -133.541
-6.5 | -0.722 | 0.00561 | -0.033 | -128.662
-6 | -0.66 | 0.00535 | -0.033 | -123.339
-5.5 | -0.595 | 0.00514 | -0.033 | -115.824
-5 | -0.529 | 0.00496 | -0.033 | -106.655
-4.5 | -0.461 | 0.00477 | -0.033 | -96.677
-4 | -0.393 | 0.00463 | -0.033 | -84.871
-3.5 | -0.324 | 0.00457 | -0.033 | -70.928
-3 | -0.255 | 0.00446 | -0.033 | -57.243
-2.5 | -0.186 | 0.00438 | -0.033 | -42.35
-2 | -0.116 | 0.00432 | -0.033 | -26.765
-1.5 | -0.046 | 0.00429 | -0.033 | -10.668
-1 | 0.024 | 0.00428 | -0.033 | 5.66
-0.5 | 0.094 | 0.00432 | -0.033 | 21.841
0 | 0.164 | 0.00436 | -0.033 | 37.699
0.5 | 0.234 | 0.00439 | -0.033 | 53.371
1 | 0.304 | 0.00447 | -0.033 | 68.02
1.5 | 0.374 | 0.0046 | -0.033 | 81.264
2 | 0.444 | 0.00468 | -0.033 | 94.81
2.5 | 0.513 | 0.00487 | -0.033 | 105.386
3 | 0.582 | 0.00505 | -0.033 | 115.264
3.5 | 0.65 | 0.00522 | -0.033 | 124.593
4 | 0.718 | 0.00546 | -0.033 | 131.483
4.5 | 0.785 | 0.00576 | -0.033 | 136.416
5 | 0.851 | 0.00606 | -0.033 | 140.369
5.5 | 0.916 | 0.00641 | -0.033 | 142.892
6 | 0.979 | 0.0068 | -0.033 | 143.898
6.5 | 1.039 | 0.0073 | -0.033 | 142.22
7 | 1.085 | 0.01126 | -0.033 | 96.367
7.5 | 1.13 | 0.01229 | -0.032 | 91.936
8 | 1.165 | 0.01358 | -0.032 | 85.838
8.5 | 1.19 | 0.01528 | -0.032 | 77.898
9 | 1.2 | 0.0175 | -0.031 | 68.566
9.5 | 1.18 | 0.0208 | -0.031 | 56.72
10 | 1.104 | 0.02637 | -0.03 | 41.859
10.5 | 0.716 | 0.04365 | -0.028 | 16.402
11 | 0.731 | 0.05292 | -0.026 | 13.81
11.5 | 0.721 | 0.07794 | -0.021 | 9.256
12 | 0.755 | 0.07765 | -0.022 | 9.72
12.5 | 0.797 | 0.07149 | -0.024 | 11.142
13 | 0.844 | 0.06232 | -0.026 | 13.547
13.5 | 0.88 | 0.0604 | -0.026 | 14.566
14 | 0.847 | 0.1036 | -0.019 | 8.177

## 96. Re 7M Mach 0.50 (2)
BIGFOIL.COM POLAR EXPORT
Joukowsky 14.00% thick 1.00% camber
Joukowsky 14.00% thick 1.00% camber |  |  |  | Cl Max: | 1.6122 | at alpha= | 11 | deg
XFOIL ncrit=9 |  |  |  | L/D Max: | 123.697 | at alpha= | 7.5 | deg
Re: | 7000000 |  |  | Cd Min: | 0.12474 | at alpha= | 16 | deg
Mach: | 0.5 |  |  | Cl=0 at alpha= | -1.1137 | deg
|  |  |  | @ Cl=0.1, Cd= | 0.00554
|  |  |  | @ Cl=0.4, Cd= | 0.005816
|  |  |  | @ Cl=0.6, Cd= | 0.0063395
alpha (deg) | Cl | Cd | Cm | Cl/Cd
-15.5 | -1.0187 | 0.11783 | -0.0147 | -8.6455
-15 | -1.0481 | 0.1049 | -0.0246 | -9.9914
-14.5 | -1.0812 | 0.09234 | -0.0341 | -11.7089
-14 | -1.1164 | 0.08042 | -0.0426 | -13.8821
-13.5 | -1.153 | 0.06917 | -0.0503 | -16.6691
-13 | -1.1926 | 0.05839 | -0.057 | -20.4247
-12.5 | -1.233 | 0.04784 | -0.0633 | -25.7734
-12 | -1.2687 | 0.0377 | -0.0692 | -33.6525
-11.5 | -1.3026 | 0.02781 | -0.0749 | -46.8393
-11 | -1.3321 | 0.01976 | -0.0776 | -67.414
-10.5 | -1.3532 | 0.01594 | -0.0697 | -84.8934
-10 | -1.3119 | 0.01326 | -0.0632 | -98.9367
-9.5 | -1.243 | 0.01185 | -0.0583 | -104.8945
-9 | -1.1678 | 0.01092 | -0.0543 | -106.9414
-8.5 | -1.0915 | 0.01015 | -0.0509 | -107.5369
-8 | -1.0149 | 0.00951 | -0.048 | -106.7192
-7.5 | -0.9384 | 0.00895 | -0.0455 | -104.8492
-7 | -0.8624 | 0.00844 | -0.0435 | -102.1801
-6.5 | -0.7869 | 0.00799 | -0.0417 | -98.4856
-6 | -0.7119 | 0.00761 | -0.0402 | -93.548
-5.5 | -0.6375 | 0.00724 | -0.039 | -88.0525
-5 | -0.5635 | 0.00691 | -0.038 | -81.5485
-4.5 | -0.4898 | 0.00664 | -0.0372 | -73.7651
-4 | -0.4168 | 0.00637 | -0.0366 | -65.4317
-3.5 | -0.344 | 0.00617 | -0.0361 | -55.7536
-3 | -0.2714 | 0.00598 | -0.0357 | -45.3846
-2.5 | -0.1992 | 0.00581 | -0.0354 | -34.2857
-2 | -0.1272 | 0.00572 | -0.0353 | -22.2378
-1.5 | -0.0554 | 0.00562 | -0.0351 | -9.8577
-1 | 0.0163 | 0.00556 | -0.0351 | 2.9317
-0.5 | 0.0878 | 0.00554 | -0.035 | 15.8484
0 | 0.1592 | 0.00554 | -0.035 | 28.7365
0.5 | 0.2307 | 0.00559 | -0.0349 | 41.2701
1 | 0.302 | 0.00566 | -0.0348 | 53.3569
1.5 | 0.3734 | 0.00576 | -0.0347 | 64.8264
2 | 0.4447 | 0.00591 | -0.0345 | 75.2453
2.5 | 0.5163 | 0.00607 | -0.0342 | 85.0577
3 | 0.5877 | 0.0063 | -0.0337 | 93.2857
3.5 | 0.6593 | 0.00653 | -0.0332 | 100.9648
4 | 0.7309 | 0.00682 | -0.0325 | 107.1701
4.5 | 0.8025 | 0.00717 | -0.0316 | 111.9247
5 | 0.8745 | 0.00752 | -0.0305 | 116.2899
5.5 | 0.9462 | 0.00795 | -0.0291 | 119.0189
6 | 1.0185 | 0.00837 | -0.0276 | 121.6846
7 | 1.1626 | 0.0094 | -0.0234 | 123.6809
7.5 | 1.2345 | 0.00998 | -0.0208 | 123.6974
8 | 1.3058 | 0.01062 | -0.0178 | 122.9567
8.5 | 1.3764 | 0.01132 | -0.0142 | 121.5901
9 | 1.4451 | 0.01209 | -0.0101 | 119.5285
9.5 | 1.5104 | 0.01294 | -0.0051 | 116.7233
10 | 1.5641 | 0.01384 | 0.0018 | 113.013
10.5 | 1.5982 | 0.01529 | 0.0106 | 104.5258
11 | 1.6122 | 0.01783 | 0.0191 | 90.4206
11.5 | 1.6118 | 0.02232 | 0.0248 | 72.2133
12 | 1.5942 | 0.02914 | 0.0269 | 54.7083
12.5 | 1.563 | 0.03802 | 0.0257 | 41.1099
13 | 1.5256 | 0.04824 | 0.0221 | 31.6252
13.5 | 1.4864 | 0.05938 | 0.0168 | 25.032
14 | 1.4478 | 0.07133 | 0.01 | 20.2972
14.5 | 1.4116 | 0.08381 | 0.0023 | 16.8429
15 | 1.3752 | 0.09704 | -0.0066 | 14.1715
15.5 | 1.3417 | 0.11062 | -0.0161 | 12.1289
16 | 1.3087 | 0.12474 | -0.0264 | 10.4914

## 97. Re 8M Mach 0.00 (1)
BIGFOIL.COM POLAR EXPORT
Joukowsky 14.00% thick 1.00% camber
Joukowsky 14.00% thick 1.00% camber |  |  |  | Cl Max: | 1.491 | at alpha= | 15.5 | deg
JavaFoil+Calcfoil stall+Eppler ext transition |  |  |  | L/D Max: | 155 | at alpha= | 9 | deg
Re: | 8000000 |  |  | Cd Min: | 0.00427 | at alpha= | -1.5 | deg
Mach: | 0 |  |  | Cl=0 at alpha= | -1.1721 | deg
|  |  |  | @ Cl=0.1, Cd= | 0.004293
|  |  |  | @ Cl=0.4, Cd= | 0.0046
|  |  |  | @ Cl=0.6, Cd= | 0.0051149
alpha (deg) | Cl | Cd | Cm | Cl/Cd
-20 | -1.178 | 0.10156 | -0.022 | -11.601
-19.5 | -1.194 | 0.09285 | -0.022 | -12.858
-19 | -1.207 | 0.08513 | -0.023 | -14.181
-18.5 | -1.22 | 0.0772 | -0.023 | -15.797
-18 | -1.231 | 0.06923 | -0.023 | -17.777
-17.5 | -1.239 | 0.06222 | -0.024 | -19.909
-17 | -1.244 | 0.05567 | -0.024 | -22.353
-16.5 | -1.248 | 0.04929 | -0.024 | -25.325
-16 | -1.25 | 0.04344 | -0.025 | -28.761
-15.5 | -1.248 | 0.0379 | -0.025 | -32.938
-15 | -1.242 | 0.03331 | -0.025 | -37.297
-14.5 | -1.234 | 0.02872 | -0.026 | -42.954
-14 | -1.221 | 0.02499 | -0.026 | -48.873
-13.5 | -1.206 | 0.02165 | -0.027 | -55.711
-13 | -1.188 | 0.01874 | -0.027 | -63.394
-12.5 | -1.166 | 0.01624 | -0.027 | -71.848
-12 | -1.141 | 0.01428 | -0.027 | -79.946
-11.5 | -1.113 | 0.01266 | -0.028 | -87.951
-11 | -1.082 | 0.01138 | -0.028 | -95.048
-10.5 | -1.047 | 0.01045 | -0.028 | -100.231
-10 | -1.011 | 0.00596 | -0.029 | -169.745
-9.5 | -0.962 | 0.00589 | -0.029 | -163.332
-9 | -0.912 | 0.00569 | -0.029 | -160.132
-8.5 | -0.859 | 0.00551 | -0.029 | -155.917
-8 | -0.805 | 0.00533 | -0.029 | -151.083
-7.5 | -0.75 | 0.00519 | -0.029 | -144.638
-7 | -0.694 | 0.00504 | -0.029 | -137.692
-6.5 | -0.637 | 0.00491 | -0.029 | -129.545
-6 | -0.579 | 0.00478 | -0.029 | -121.087
-5.5 | -0.52 | 0.00467 | -0.029 | -111.305
-5 | -0.461 | 0.00462 | -0.029 | -99.728
-4.5 | -0.402 | 0.00454 | -0.029 | -88.419
-4 | -0.342 | 0.00445 | -0.029 | -76.822
-3.5 | -0.282 | 0.00439 | -0.029 | -64.213
-3 | -0.221 | 0.00433 | -0.029 | -51.077
-2.5 | -0.161 | 0.0043 | -0.029 | -37.442
-2 | -0.1 | 0.00428 | -0.029 | -23.463
-1.5 | -0.04 | 0.00427 | -0.029 | -9.289
-1 | 0.021 | 0.00429 | -0.029 | 4.895
-0.5 | 0.082 | 0.00429 | -0.029 | 19.053
0 | 0.142 | 0.0043 | -0.029 | 33.169
0.5 | 0.203 | 0.00439 | -0.029 | 46.265
1 | 0.264 | 0.0044 | -0.029 | 59.868
1.5 | 0.324 | 0.00448 | -0.029 | 72.367
2 | 0.385 | 0.00456 | -0.029 | 84.275
2.5 | 0.445 | 0.00472 | -0.029 | 94.173
3 | 0.505 | 0.00485 | -0.029 | 104.068
3.5 | 0.565 | 0.00502 | -0.029 | 112.522
4 | 0.624 | 0.00518 | -0.029 | 120.479
4.5 | 0.684 | 0.00536 | -0.029 | 127.469
5 | 0.743 | 0.00557 | -0.029 | 133.405
5.5 | 0.801 | 0.00579 | -0.029 | 138.278
6 | 0.858 | 0.00596 | -0.029 | 144.088
6.5 | 0.915 | 0.00618 | -0.029 | 148.056
7 | 0.971 | 0.00644 | -0.029 | 150.748
7.5 | 1.026 | 0.00671 | -0.028 | 152.799
8 | 1.079 | 0.007 | -0.028 | 154.172
8.5 | 1.131 | 0.00734 | -0.028 | 154.092
9 | 1.182 | 0.00763 | -0.028 | 155
9.5 | 1.23 | 0.01004 | -0.028 | 122.552
10 | 1.268 | 0.01135 | -0.028 | 111.742
10.5 | 1.307 | 0.01202 | -0.028 | 108.769
11 | 1.342 | 0.01278 | -0.028 | 105.008
11.5 | 1.374 | 0.0137 | -0.028 | 100.27
12 | 1.402 | 0.01474 | -0.027 | 95.08
12.5 | 1.426 | 0.01603 | -0.027 | 88.957
13 | 1.447 | 0.01751 | -0.027 | 82.615
13.5 | 1.464 | 0.01907 | -0.027 | 76.767
14 | 1.477 | 0.02121 | -0.027 | 69.631
14.5 | 1.485 | 0.02372 | -0.026 | 62.63
15 | 1.49 | 0.02651 | -0.026 | 56.213
15.5 | 1.491 | 0.02971 | -0.026 | 50.188
16 | 1.488 | 0.03359 | -0.025 | 44.288
16.5 | 1.482 | 0.03785 | -0.025 | 39.147
17 | 1.473 | 0.04249 | -0.025 | 34.662
17.5 | 1.46 | 0.04791 | -0.025 | 30.483
18 | 1.446 | 0.05349 | -0.024 | 27.033
18.5 | 1.429 | 0.05968 | -0.024 | 23.944
19 | 1.407 | 0.06693 | -0.024 | 21.022
19.5 | 1.383 | 0.07492 | -0.023 | 18.459
20 | 1.36 | 0.08178 | -0.023 | 16.63

## 98. Re 8M Mach 0.00 (2)
BIGFOIL.COM POLAR EXPORT
Joukowsky 14.00% thick 1.00% camber
Joukowsky 14.00% thick 1.00% camber |  |  |  | Cl Max: | 1.8965 | at alpha= | 19.5 | deg
XFOIL ncrit=9 |  |  |  | L/D Max: | 134.822 | at alpha= | 10.5 | deg
Re: | 8000000 |  |  | Cd Min: | 0.04162 | at alpha= | 20 | deg
Mach: | 0 |  |  | Cl=0 at alpha= | -1.1387 | deg
|  |  |  | @ Cl=0.1, Cd= | 0.0052159
|  |  |  | @ Cl=0.4, Cd= | 0.0055306
|  |  |  | @ Cl=0.6, Cd= | 0.0060769
alpha (deg) | Cl | Cd | Cm | Cl/Cd
-20 | -1.7358 | 0.03824 | -0.0487 | -45.3923
-19.5 | -1.746 | 0.032 | -0.0506 | -54.5625
-19 | -1.7505 | 0.02689 | -0.0513 | -65.0985
-18.5 | -1.7457 | 0.02327 | -0.0507 | -75.0193
-18 | -1.7385 | 0.02055 | -0.0486 | -84.5985
-17.5 | -1.7339 | 0.01866 | -0.0441 | -92.9207
-17 | -1.7159 | 0.01755 | -0.0394 | -97.7721
-16.5 | -1.6803 | 0.01654 | -0.0373 | -101.5901
-16 | -1.6414 | 0.01552 | -0.0356 | -105.7603
-15.5 | -1.598 | 0.01465 | -0.0343 | -109.0785
-15 | -1.5513 | 0.01392 | -0.0333 | -111.444
-14.5 | -1.5032 | 0.01321 | -0.0324 | -113.7926
-14 | -1.4544 | 0.01247 | -0.0317 | -116.6319
-13.5 | -1.4034 | 0.01186 | -0.0311 | -118.3305
-13 | -1.3515 | 0.01127 | -0.0306 | -119.9201
-12.5 | -1.299 | 0.01068 | -0.0302 | -121.6292
-12 | -1.2452 | 0.01029 | -0.0299 | -121.0107
-11.5 | -1.1938 | 0.00985 | -0.0291 | -121.198
-11 | -1.1395 | 0.00949 | -0.0287 | -120.0738
-10.5 | -1.0849 | 0.00908 | -0.0284 | -119.4824
-10 | -1.0292 | 0.00873 | -0.0283 | -117.8923
-9.5 | -0.9732 | 0.00839 | -0.0282 | -115.9952
-9 | -0.9168 | 0.00805 | -0.0281 | -113.8882
-8.5 | -0.86 | 0.00774 | -0.0281 | -111.1111
-8 | -0.8028 | 0.00746 | -0.0281 | -107.6139
-7.5 | -0.7454 | 0.0072 | -0.0281 | -103.5278
-7 | -0.6877 | 0.00696 | -0.0282 | -98.8075
-6.5 | -0.6298 | 0.00671 | -0.0282 | -93.8599
-6 | -0.5717 | 0.00648 | -0.0283 | -88.2253
-5.5 | -0.5134 | 0.00627 | -0.0285 | -81.882
-5 | -0.455 | 0.00608 | -0.0286 | -74.8355
-4.5 | -0.3964 | 0.00592 | -0.0288 | -66.9595
-4 | -0.3376 | 0.00577 | -0.0289 | -58.5095
-3.5 | -0.2788 | 0.00562 | -0.0291 | -49.6085
-3 | -0.2199 | 0.00549 | -0.0293 | -40.0546
-2.5 | -0.1609 | 0.00541 | -0.0295 | -29.7412
-2 | -0.1018 | 0.00533 | -0.0297 | -19.0994
-1.5 | -0.0427 | 0.00525 | -0.0299 | -8.1333
-1 | 0.0164 | 0.00523 | -0.0301 | 3.1358
-0.5 | 0.0756 | 0.00522 | -0.0303 | 14.4828
0 | 0.1347 | 0.00521 | -0.0305 | 25.8541
0.5 | 0.1937 | 0.00525 | -0.0307 | 36.8952
1 | 0.2527 | 0.0053 | -0.0309 | 47.6792
1.5 | 0.3116 | 0.00536 | -0.0311 | 58.1343
2 | 0.3703 | 0.00548 | -0.0312 | 67.573
2.5 | 0.429 | 0.00558 | -0.0314 | 76.8817
3 | 0.4874 | 0.00574 | -0.0315 | 84.9129
3.5 | 0.5458 | 0.00589 | -0.0316 | 92.6655
4 | 0.6038 | 0.00609 | -0.0317 | 99.1461
4.5 | 0.6617 | 0.00629 | -0.0318 | 105.1987
5 | 0.7195 | 0.00651 | -0.0318 | 110.5223
5.5 | 0.7768 | 0.00676 | -0.0318 | 114.9112
6 | 0.834 | 0.00703 | -0.0318 | 118.6344
6.5 | 0.8909 | 0.00729 | -0.0318 | 122.2085
7 | 0.9475 | 0.00758 | -0.0317 | 125
7.5 | 1.0038 | 0.00789 | -0.0315 | 127.2243
8 | 1.0596 | 0.0082 | -0.0314 | 129.2195
8.5 | 1.1151 | 0.00854 | -0.0312 | 130.5738
9 | 1.1702 | 0.00886 | -0.0309 | 132.0767
9.5 | 1.2247 | 0.0092 | -0.0306 | 133.1196
10 | 1.2776 | 0.0095 | -0.0299 | 134.4842
10.5 | 1.328 | 0.00985 | -0.0287 | 134.8223
11 | 1.381 | 0.01033 | -0.0283 | 133.6883
11.5 | 1.4333 | 0.01083 | -0.0277 | 132.3453
12 | 1.4842 | 0.01142 | -0.0269 | 129.965
12.5 | 1.5348 | 0.01196 | -0.0262 | 128.3278
13 | 1.5833 | 0.01262 | -0.0251 | 125.4596
13.5 | 1.6315 | 0.01322 | -0.0241 | 123.4115
14 | 1.677 | 0.01394 | -0.0227 | 120.3013
14.5 | 1.7204 | 0.01471 | -0.021 | 116.9545
15 | 1.762 | 0.01546 | -0.0192 | 113.9715
15.5 | 1.7981 | 0.01636 | -0.0166 | 109.9083
16 | 1.8154 | 0.01739 | -0.011 | 104.3933
16.5 | 1.8333 | 0.01859 | -0.0064 | 98.6175
17 | 1.851 | 0.02017 | -0.0027 | 91.77
17.5 | 1.8657 | 0.02225 | 0.0004 | 83.8517
18 | 1.8753 | 0.02505 | 0.003 | 74.8623
18.5 | 1.8835 | 0.02835 | 0.0047 | 66.4374
19 | 1.8924 | 0.03193 | 0.0057 | 59.2671
19.5 | 1.8965 | 0.03629 | 0.006 | 52.2596
20 | 1.8944 | 0.04162 | 0.0055 | 45.5166

## 99. Re 8M Mach 0.10 (1)
BIGFOIL.COM POLAR EXPORT
Joukowsky 14.00% thick 1.00% camber
Joukowsky 14.00% thick 1.00% camber |  |  |  | Cl Max: | 1.478 | at alpha= | 15 | deg
JavaFoil+Calcfoil stall+Eppler ext transition |  |  |  | L/D Max: | 154.911 | at alpha= | 9 | deg
Re: | 8000000 |  |  | Cd Min: | 0.00427 | at alpha= | -1.5 | deg
Mach: | 0.1 |  |  | Cl=0 at alpha= | -1.1721 | deg
|  |  |  | @ Cl=0.1, Cd= | 0.0042959
|  |  |  | @ Cl=0.4, Cd= | 0.0046047
|  |  |  | @ Cl=0.6, Cd= | 0.0051153
alpha (deg) | Cl | Cd | Cm | Cl/Cd
-20 | -1.135 | 0.10751 | -0.022 | -10.557
-19.5 | -1.155 | 0.09769 | -0.022 | -11.822
-19 | -1.172 | 0.0896 | -0.022 | -13.078
-18.5 | -1.187 | 0.08131 | -0.023 | -14.602
-18 | -1.201 | 0.07356 | -0.023 | -16.325
-17.5 | -1.212 | 0.06617 | -0.024 | -18.316
-17 | -1.222 | 0.05869 | -0.024 | -20.817
-16.5 | -1.228 | 0.05241 | -0.024 | -23.423
-16 | -1.232 | 0.04614 | -0.025 | -26.696
-15.5 | -1.233 | 0.04025 | -0.025 | -30.639
-15 | -1.23 | 0.03502 | -0.025 | -35.134
-14.5 | -1.223 | 0.03043 | -0.026 | -40.188
-14 | -1.213 | 0.02635 | -0.026 | -46.026
-13.5 | -1.199 | 0.02281 | -0.027 | -52.579
-13 | -1.183 | 0.01966 | -0.027 | -60.149
-12.5 | -1.163 | 0.01696 | -0.027 | -68.553
-12 | -1.139 | 0.01477 | -0.028 | -77.133
-11.5 | -1.112 | 0.0131 | -0.028 | -84.915
-11 | -1.081 | 0.01169 | -0.028 | -92.487
-10.5 | -1.047 | 0.01066 | -0.028 | -98.234
-10 | -1.014 | 0.00601 | -0.029 | -168.787
-9.5 | -0.966 | 0.00593 | -0.029 | -162.895
-9 | -0.915 | 0.00573 | -0.029 | -159.701
-8.5 | -0.862 | 0.00554 | -0.029 | -155.645
-8 | -0.808 | 0.00535 | -0.029 | -150.976
-7.5 | -0.753 | 0.00519 | -0.029 | -145.147
-7 | -0.697 | 0.00505 | -0.029 | -137.916
-6.5 | -0.64 | 0.00492 | -0.029 | -129.866
-6 | -0.581 | 0.00479 | -0.029 | -121.457
-5.5 | -0.523 | 0.00468 | -0.029 | -111.636
-5 | -0.463 | 0.0046 | -0.029 | -100.63
-4.5 | -0.404 | 0.00454 | -0.029 | -88.8
-4 | -0.343 | 0.00445 | -0.029 | -77.162
-3.5 | -0.283 | 0.00439 | -0.029 | -64.512
-3 | -0.222 | 0.00433 | -0.029 | -51.327
-2.5 | -0.162 | 0.0043 | -0.029 | -37.617
-2 | -0.101 | 0.00428 | -0.029 | -23.583
-1.5 | -0.04 | 0.00427 | -0.029 | -9.344
-1 | 0.021 | 0.00429 | -0.029 | 4.921
-0.5 | 0.082 | 0.00429 | -0.029 | 19.153
0 | 0.143 | 0.00431 | -0.029 | 33.198
0.5 | 0.204 | 0.00439 | -0.029 | 46.499
1 | 0.265 | 0.00441 | -0.029 | 60.166
1.5 | 0.326 | 0.00448 | -0.029 | 72.717
2 | 0.387 | 0.00457 | -0.029 | 84.496
2.5 | 0.447 | 0.00473 | -0.029 | 94.586
3 | 0.508 | 0.00486 | -0.029 | 104.496
3.5 | 0.568 | 0.00503 | -0.029 | 112.9
4 | 0.628 | 0.00519 | -0.029 | 120.892
4.5 | 0.687 | 0.00538 | -0.029 | 127.811
5 | 0.746 | 0.00558 | -0.029 | 133.751
5.5 | 0.805 | 0.00581 | -0.029 | 138.491
6 | 0.862 | 0.00598 | -0.029 | 144.238
6.5 | 0.919 | 0.0062 | -0.029 | 148.217
7 | 0.975 | 0.00647 | -0.029 | 150.698
7.5 | 1.03 | 0.00675 | -0.029 | 152.752
8 | 1.084 | 0.00704 | -0.029 | 154.015
8.5 | 1.136 | 0.00738 | -0.029 | 153.853
9 | 1.187 | 0.00766 | -0.029 | 154.911
9.5 | 1.231 | 0.01087 | -0.028 | 113.302
10 | 1.271 | 0.01149 | -0.028 | 110.652
10.5 | 1.309 | 0.01218 | -0.028 | 107.45
11 | 1.344 | 0.01302 | -0.028 | 103.169
11.5 | 1.374 | 0.01397 | -0.028 | 98.391
12 | 1.401 | 0.01511 | -0.028 | 92.704
12.5 | 1.424 | 0.01644 | -0.027 | 86.602
13 | 1.443 | 0.01802 | -0.027 | 80.102
13.5 | 1.458 | 0.01978 | -0.027 | 73.725
14 | 1.469 | 0.02209 | -0.027 | 66.521
14.5 | 1.475 | 0.02465 | -0.026 | 59.853
15 | 1.478 | 0.02763 | -0.026 | 53.467
15.5 | 1.475 | 0.03127 | -0.026 | 47.172
16 | 1.469 | 0.03524 | -0.026 | 41.696
16.5 | 1.46 | 0.03982 | -0.025 | 36.666
17 | 1.447 | 0.04516 | -0.025 | 32.034
17.5 | 1.431 | 0.05065 | -0.025 | 28.259
18 | 1.414 | 0.05667 | -0.024 | 24.943
18.5 | 1.392 | 0.06388 | -0.024 | 21.783
19 | 1.367 | 0.07114 | -0.023 | 19.208
19.5 | 1.338 | 0.07974 | -0.023 | 16.785
20 | 1.31 | 0.08814 | -0.023 | 14.861

## 100. Re 8M Mach 0.10 (2)
BIGFOIL.COM POLAR EXPORT
Joukowsky 14.00% thick 1.00% camber
Joukowsky 14.00% thick 1.00% camber |  |  |  | Cl Max: | 1.8841 | at alpha= | 19 | deg
XFOIL ncrit=9 |  |  |  | L/D Max: | 134.503 | at alpha= | 10.5 | deg
Re: | 8000000 |  |  | Cd Min: | 0.04655 | at alpha= | 20 | deg
Mach: | 0.1 |  |  | Cl=0 at alpha= | -1.1381 | deg
|  |  |  | @ Cl=0.1, Cd= | 0.005226
|  |  |  | @ Cl=0.4, Cd= | 0.0055362
|  |  |  | @ Cl=0.6, Cd= | 0.0060833
alpha (deg) | Cl | Cd | Cm | Cl/Cd
-20 | -1.7031 | 0.04469 | -0.048 | -38.1092
-19.5 | -1.7205 | 0.03719 | -0.051 | -46.2624
-19 | -1.7329 | 0.03072 | -0.0529 | -56.4095
-18.5 | -1.7326 | 0.02608 | -0.0533 | -66.434
-18 | -1.7286 | 0.02246 | -0.0523 | -76.9635
-17.5 | -1.7227 | 0.01985 | -0.0496 | -86.7859
-17 | -1.7203 | 0.01822 | -0.0437 | -94.4182
-16.5 | -1.6899 | 0.01715 | -0.0406 | -98.5364
-16 | -1.652 | 0.01611 | -0.0385 | -102.545
-15.5 | -1.6105 | 0.0151 | -0.0367 | -106.6556
-15 | -1.5648 | 0.01426 | -0.0354 | -109.7335
-14.5 | -1.516 | 0.01356 | -0.0344 | -111.7994
-14 | -1.467 | 0.01278 | -0.0335 | -114.7887
-13.5 | -1.4162 | 0.01208 | -0.0327 | -117.2351
-13 | -1.3634 | 0.01151 | -0.0321 | -118.4535
-12.5 | -1.3106 | 0.01086 | -0.0315 | -120.6814
-12 | -1.2562 | 0.01043 | -0.031 | -120.441
-11.5 | -1.2041 | 0.00999 | -0.0301 | -120.5305
-11 | -1.1494 | 0.0096 | -0.0296 | -119.7292
-10.5 | -1.0941 | 0.00918 | -0.0293 | -119.183
-10 | -1.0377 | 0.00883 | -0.029 | -117.5198
-9.5 | -0.9812 | 0.00846 | -0.0288 | -115.9811
-9 | -0.9242 | 0.00812 | -0.0287 | -113.8177
-8.5 | -0.8668 | 0.00781 | -0.0286 | -110.9859
-8 | -0.8091 | 0.00753 | -0.0286 | -107.4502
-7.5 | -0.7511 | 0.00726 | -0.0285 | -103.4573
-7 | -0.6929 | 0.007 | -0.0286 | -98.9857
-6.5 | -0.6345 | 0.00675 | -0.0286 | -94
-6 | -0.5759 | 0.00652 | -0.0287 | -88.3282
-5.5 | -0.5172 | 0.0063 | -0.0288 | -82.0952
-5 | -0.4583 | 0.00611 | -0.0289 | -75.0082
-4.5 | -0.3992 | 0.00593 | -0.029 | -67.3187
-4 | -0.34 | 0.00578 | -0.0292 | -58.8235
-3.5 | -0.2807 | 0.00564 | -0.0293 | -49.7695
-3 | -0.2215 | 0.00551 | -0.0295 | -40.1996
-2.5 | -0.162 | 0.00542 | -0.0297 | -29.8893
-2 | -0.1025 | 0.00534 | -0.0299 | -19.1948
-1.5 | -0.043 | 0.00526 | -0.0301 | -8.1749
-1 | 0.0164 | 0.00524 | -0.0303 | 3.1298
-0.5 | 0.076 | 0.00523 | -0.0305 | 14.5315
0 | 0.1355 | 0.00522 | -0.0307 | 25.9579
0.5 | 0.1949 | 0.00526 | -0.0309 | 37.0532
1 | 0.2543 | 0.00531 | -0.031 | 47.8908
1.5 | 0.3135 | 0.00537 | -0.0312 | 58.3799
2 | 0.3727 | 0.00549 | -0.0314 | 67.8871
2.5 | 0.4318 | 0.00559 | -0.0315 | 77.2451
3 | 0.4905 | 0.00575 | -0.0316 | 85.3043
3.5 | 0.5494 | 0.00591 | -0.0317 | 92.9611
4 | 0.6078 | 0.00611 | -0.0318 | 99.4763
4.5 | 0.6662 | 0.00631 | -0.0318 | 105.5784
5 | 0.7243 | 0.00654 | -0.0318 | 110.7492
5.5 | 0.7821 | 0.0068 | -0.0318 | 115.0147
6.5 | 0.8972 | 0.00732 | -0.0317 | 122.5683
7 | 0.9542 | 0.00763 | -0.0315 | 125.059
7.5 | 1.0109 | 0.00795 | -0.0314 | 127.1572
8 | 1.0672 | 0.00828 | -0.0311 | 128.8889
8.5 | 1.1232 | 0.00862 | -0.0308 | 130.3016
9 | 1.1788 | 0.00895 | -0.0305 | 131.7095
9.5 | 1.2338 | 0.0093 | -0.0301 | 132.6667
10 | 1.2874 | 0.0096 | -0.0294 | 134.1042
10.5 | 1.3383 | 0.00995 | -0.0281 | 134.5025
11 | 1.3915 | 0.01048 | -0.0275 | 132.7767
11.5 | 1.4444 | 0.01098 | -0.0268 | 131.5483
12 | 1.4957 | 0.01159 | -0.0259 | 129.0509
12.5 | 1.5466 | 0.01217 | -0.025 | 127.083
13 | 1.5954 | 0.01285 | -0.0238 | 124.1556
13.5 | 1.6437 | 0.01348 | -0.0225 | 121.9362
14 | 1.6884 | 0.01428 | -0.0208 | 118.2353
14.5 | 1.7322 | 0.01502 | -0.0189 | 115.3262
15 | 1.7717 | 0.01588 | -0.0166 | 111.568
15.5 | 1.7998 | 0.01687 | -0.0124 | 106.6864
16 | 1.8149 | 0.018 | -0.0067 | 100.8278
16.5 | 1.8332 | 0.01946 | -0.0025 | 94.2035
17 | 1.8492 | 0.0214 | 0.0009 | 86.4112
17.5 | 1.8613 | 0.02396 | 0.0037 | 77.6836
18 | 1.869 | 0.02724 | 0.0059 | 68.6123
18.5 | 1.8781 | 0.0308 | 0.0071 | 60.9773
19 | 1.8841 | 0.03499 | 0.0076 | 53.8468
19.5 | 1.8837 | 0.04014 | 0.0074 | 46.9283
20 | 1.8757 | 0.04655 | 0.0061 | 40.2943

## 101. Re 8M Mach 0.25 (1)
BIGFOIL.COM POLAR EXPORT
Joukowsky 14.00% thick 1.00% camber
Joukowsky 14.00% thick 1.00% camber |  |  |  | Cl Max: | 1.408 | at alpha= | 13.5 | deg
JavaFoil+Calcfoil stall+Eppler ext transition |  |  |  | L/D Max: | 154.438 | at alpha= | 8.5 | deg
Re: | 8000000 |  |  | Cd Min: | 0.00426 | at alpha= | -1.5 | deg
Mach: | 0.25 |  |  | Cl=0 at alpha= | -1.1746 | deg
|  |  |  | @ Cl=0.1, Cd= | 0.0042902
|  |  |  | @ Cl=0.4, Cd= | 0.0045977
|  |  |  | @ Cl=0.6, Cd= | 0.0051094
alpha (deg) | Cl | Cd | Cm | Cl/Cd
-18.5 | -0.919 | 0.11504 | -0.021 | -7.992
-18 | -0.962 | 0.10381 | -0.022 | -9.262
-17.5 | -1.001 | 0.09284 | -0.022 | -10.777
-17 | -1.035 | 0.08296 | -0.023 | -12.479
-16.5 | -1.067 | 0.07312 | -0.023 | -14.586
-16 | -1.093 | 0.06468 | -0.024 | -16.893
-15.5 | -1.115 | 0.05642 | -0.024 | -19.755
-15 | -1.131 | 0.04882 | -0.025 | -23.164
-14.5 | -1.142 | 0.04149 | -0.026 | -27.527
-14 | -1.147 | 0.03555 | -0.026 | -32.268
-13.5 | -1.148 | 0.03017 | -0.026 | -38.042
-13 | -1.143 | 0.02578 | -0.027 | -44.331
-12.5 | -1.133 | 0.02186 | -0.027 | -51.85
-12 | -1.119 | 0.01856 | -0.028 | -60.292
-11.5 | -1.1 | 0.01595 | -0.028 | -68.932
-11 | -1.075 | 0.0138 | -0.028 | -77.854
-10.5 | -1.046 | 0.01215 | -0.029 | -86.091
-10 | -1.013 | 0.01094 | -0.029 | -92.586
-9.5 | -0.977 | 0.00998 | -0.029 | -97.908
-9 | -0.933 | 0.00594 | -0.03 | -157.058
-8.5 | -0.881 | 0.00572 | -0.03 | -154.041
-8 | -0.827 | 0.00552 | -0.03 | -149.831
-7.5 | -0.771 | 0.00532 | -0.03 | -144.969
-7 | -0.714 | 0.00516 | -0.03 | -138.516
-6.5 | -0.656 | 0.00501 | -0.03 | -131.002
-6 | -0.597 | 0.00486 | -0.03 | -122.64
-5.5 | -0.536 | 0.00472 | -0.03 | -113.591
-5 | -0.476 | 0.00461 | -0.03 | -103.101
-4.5 | -0.414 | 0.00454 | -0.03 | -91.294
-4 | -0.353 | 0.00449 | -0.03 | -78.517
-3.5 | -0.291 | 0.0044 | -0.03 | -66.135
-3 | -0.229 | 0.00434 | -0.03 | -52.671
-2.5 | -0.166 | 0.0043 | -0.03 | -38.653
-2 | -0.104 | 0.00431 | -0.03 | -24.021
-1.5 | -0.041 | 0.00426 | -0.03 | -9.618
-1 | 0.022 | 0.00429 | -0.03 | 5.061
-0.5 | 0.084 | 0.00428 | -0.03 | 19.708
0 | 0.147 | 0.00432 | -0.03 | 34.075
0.5 | 0.21 | 0.00436 | -0.03 | 48.121
1 | 0.272 | 0.00445 | -0.03 | 61.147
1.5 | 0.335 | 0.00449 | -0.03 | 74.581
2 | 0.397 | 0.00459 | -0.03 | 86.613
2.5 | 0.459 | 0.00475 | -0.03 | 96.8
3 | 0.521 | 0.00488 | -0.03 | 106.728
3.5 | 0.583 | 0.00506 | -0.03 | 115.167
4 | 0.645 | 0.00524 | -0.03 | 123.005
4.5 | 0.705 | 0.00544 | -0.03 | 129.722
5 | 0.766 | 0.00566 | -0.03 | 135.408
5.5 | 0.826 | 0.00584 | -0.03 | 141.405
6 | 0.885 | 0.0061 | -0.03 | 145.15
6.5 | 0.943 | 0.00634 | -0.029 | 148.689
7 | 1 | 0.00663 | -0.029 | 150.683
7.5 | 1.055 | 0.00694 | -0.029 | 151.989
8 | 1.109 | 0.00726 | -0.029 | 152.722
8.5 | 1.161 | 0.00752 | -0.029 | 154.438
9 | 1.205 | 0.01058 | -0.029 | 113.9
9.5 | 1.245 | 0.01168 | -0.029 | 106.641
10 | 1.283 | 0.01248 | -0.029 | 102.808
10.5 | 1.316 | 0.01342 | -0.029 | 98.055
11 | 1.345 | 0.01455 | -0.028 | 92.459
11.5 | 1.368 | 0.01593 | -0.028 | 85.87
12 | 1.386 | 0.01753 | -0.028 | 79.088
12.5 | 1.399 | 0.01946 | -0.028 | 71.891
13 | 1.406 | 0.0216 | -0.027 | 65.114
13.5 | 1.408 | 0.02446 | -0.027 | 57.55
14 | 1.403 | 0.02792 | -0.027 | 50.251
14.5 | 1.39 | 0.03211 | -0.026 | 43.274
15 | 1.37 | 0.03712 | -0.026 | 36.905
15.5 | 1.345 | 0.04277 | -0.026 | 31.449
16 | 1.314 | 0.04933 | -0.025 | 26.635
16.5 | 1.277 | 0.05702 | -0.025 | 22.403
17 | 1.237 | 0.06507 | -0.024 | 19.008
17.5 | 1.189 | 0.0757 | -0.024 | 15.71
18 | 1.138 | 0.08711 | -0.023 | 13.069
18.5 | 1.085 | 0.09842 | -0.022 | 11.027

## 102. Re 8M Mach 0.25 (2)
BIGFOIL.COM POLAR EXPORT
Joukowsky 14.00% thick 1.00% camber
Joukowsky 14.00% thick 1.00% camber |  |  |  | Cl Max: | 1.8275 | at alpha= | 17.5 | deg
XFOIL ncrit=9 |  |  |  | L/D Max: | 131.252 | at alpha= | 10 | deg
Re: | 8000000 |  |  | Cd Min: | 0.0976 | at alpha= | -20 | deg
Mach: | 0.25 |  |  | Cl=0 at alpha= | -1.1337 | deg
|  |  |  | @ Cl=0.1, Cd= | 0.0052635
|  |  |  | @ Cl=0.4, Cd= | 0.0055651
|  |  |  | @ Cl=0.6, Cd= | 0.0061116
alpha (deg) | Cl | Cd | Cm | Cl/Cd
-20 | -1.4182 | 0.0976 | -0.0237 | -14.5307
-19.5 | -1.4857 | 0.08056 | -0.0353 | -18.4422
-19 | -1.5463 | 0.06563 | -0.0449 | -23.5609
-18.5 | -1.5936 | 0.05347 | -0.0519 | -29.8036
-18 | -1.6276 | 0.04347 | -0.057 | -37.4419
-17.5 | -1.653 | 0.03488 | -0.0607 | -47.3911
-17 | -1.6637 | 0.02832 | -0.0625 | -58.7465
-16.5 | -1.6619 | 0.02365 | -0.0624 | -70.2706
-16 | -1.657 | 0.02026 | -0.0601 | -81.7868
-15.5 | -1.6574 | 0.01818 | -0.0539 | -91.1661
-15 | -1.6253 | 0.01689 | -0.0498 | -96.2285
-14.5 | -1.5836 | 0.01564 | -0.0469 | -101.2532
-14 | -1.5364 | 0.01453 | -0.0445 | -105.7398
-13.5 | -1.4841 | 0.01365 | -0.0426 | -108.7253
-13 | -1.4304 | 0.01278 | -0.0409 | -111.9249
-12.5 | -1.375 | 0.01198 | -0.0394 | -114.7746
-12 | -1.3168 | 0.01139 | -0.0383 | -115.6102
-11.5 | -1.2625 | 0.01081 | -0.0364 | -116.79
-11 | -1.2044 | 0.01032 | -0.0353 | -116.7054
-10.5 | -1.1458 | 0.0098 | -0.0343 | -116.9184
-10 | -1.0863 | 0.00934 | -0.0335 | -116.3062
-9.5 | -1.0262 | 0.00894 | -0.0329 | -114.7875
-9 | -0.966 | 0.00852 | -0.0323 | -113.3803
-8.5 | -0.9054 | 0.00814 | -0.0318 | -111.2285
-8 | -0.8446 | 0.0078 | -0.0314 | -108.2821
-7.5 | -0.7836 | 0.00749 | -0.0311 | -104.6195
-7 | -0.7224 | 0.00719 | -0.0308 | -100.4729
-6.5 | -0.6611 | 0.00691 | -0.0306 | -95.6729
-6 | -0.5997 | 0.00666 | -0.0305 | -90.045
-5.5 | -0.5382 | 0.00645 | -0.0304 | -83.4419
-5 | -0.4767 | 0.00625 | -0.0304 | -76.272
-4.5 | -0.4152 | 0.00603 | -0.0304 | -68.8557
-4 | -0.3536 | 0.00585 | -0.0304 | -60.4444
-3.5 | -0.2919 | 0.00571 | -0.0305 | -51.1208
-3 | -0.2303 | 0.00559 | -0.0306 | -41.1986
-2.5 | -0.1686 | 0.00546 | -0.0307 | -30.8791
-2 | -0.1069 | 0.00538 | -0.0308 | -19.8699
-1.5 | -0.0452 | 0.00533 | -0.031 | -8.4803
-1 | 0.0165 | 0.00528 | -0.0312 | 3.125
-0.5 | 0.0782 | 0.00526 | -0.0313 | 14.8669
0 | 0.1398 | 0.00527 | -0.0315 | 26.5275
0.5 | 0.2014 | 0.0053 | -0.0316 | 38
1 | 0.263 | 0.00535 | -0.0318 | 49.1589
1.5 | 0.3243 | 0.00544 | -0.0319 | 59.614
2 | 0.3857 | 0.00553 | -0.032 | 69.7468
2.5 | 0.4469 | 0.00568 | -0.0321 | 78.6796
3 | 0.5081 | 0.00581 | -0.0321 | 87.4527
3.5 | 0.569 | 0.00601 | -0.0321 | 94.6755
4 | 0.63 | 0.00621 | -0.0321 | 101.4493
4.5 | 0.6907 | 0.00643 | -0.032 | 107.4184
5 | 0.7511 | 0.0067 | -0.0319 | 112.1045
5.5 | 0.8116 | 0.00695 | -0.0317 | 116.777
6 | 0.8717 | 0.00725 | -0.0314 | 120.2345
6.5 | 0.9316 | 0.00758 | -0.031 | 122.9024
7 | 0.9915 | 0.0079 | -0.0307 | 125.5063
7.5 | 1.051 | 0.00824 | -0.0302 | 127.5485
8 | 1.1102 | 0.00861 | -0.0296 | 128.9431
8.5 | 1.169 | 0.00901 | -0.0289 | 129.7447
9 | 1.2275 | 0.0094 | -0.0281 | 130.5851
9.5 | 1.2853 | 0.00982 | -0.0272 | 130.8859
10 | 1.3414 | 0.01022 | -0.0259 | 131.2524
10.5 | 1.3946 | 0.01066 | -0.024 | 130.8255
11 | 1.4507 | 0.01126 | -0.0227 | 128.8366
11.5 | 1.5056 | 0.0119 | -0.0211 | 126.521
12 | 1.5584 | 0.01265 | -0.0193 | 123.1937
12.5 | 1.6104 | 0.01338 | -0.0173 | 120.3587
13 | 1.6584 | 0.01427 | -0.0148 | 116.2158
13.5 | 1.7045 | 0.01514 | -0.012 | 112.5826
14 | 1.7439 | 0.01615 | -0.0083 | 107.9814
14.5 | 1.7586 | 0.0174 | -0.0012 | 101.069
15 | 1.7776 | 0.01899 | 0.0039 | 93.6072
15.5 | 1.7955 | 0.02111 | 0.008 | 85.0545
16 | 1.8081 | 0.02402 | 0.0112 | 75.2748
16.5 | 1.8167 | 0.02772 | 0.0135 | 65.5375
17 | 1.8248 | 0.03193 | 0.0148 | 57.15
17.5 | 1.8275 | 0.03704 | 0.0151 | 49.3386
18 | 1.8223 | 0.04333 | 0.0143 | 42.0563
18.5 | 1.8097 | 0.05092 | 0.0123 | 35.5401
19 | 1.7874 | 0.06026 | 0.0087 | 29.6615
19.5 | 1.7578 | 0.07118 | 0.0035 | 24.6951
20 | 1.7171 | 0.08429 | -0.0036 | 20.3713

## 103. Re 8M Mach 0.50 (1)
BIGFOIL.COM POLAR EXPORT
Joukowsky 14.00% thick 1.00% camber
Joukowsky 14.00% thick 1.00% camber |  |  |  | Cl Max: | 1.202 | at alpha= | 9 | deg
JavaFoil+Calcfoil stall+Eppler ext transition |  |  |  | L/D Max: | 145.62 | at alpha= | 6 | deg
Re: | 8000000 |  |  | Cd Min: | 0.00426 | at alpha= | -1.5 | deg
Mach: | 0.5 |  |  | Cl=0 at alpha= | -1.1714 | deg
|  |  |  | @ Cl=0.1, Cd= | 0.0042934
|  |  |  | @ Cl=0.4, Cd= | 0.0045997
|  |  |  | @ Cl=0.6, Cd= | 0.005055
alpha (deg) | Cl | Cd | Cm | Cl/Cd
-20 | -1.064 | 0.16343 | -0.021 | -6.51
-19.5 | -1.036 | 0.15172 | -0.021 | -6.828
-19 | -1.014 | 0.1365 | -0.022 | -7.426
-18.5 | -0.977 | 0.13771 | -0.02 | -7.097
-18 | -0.947 | 0.12917 | -0.02 | -7.333
-17.5 | -0.924 | 0.12752 | -0.021 | -7.246
-17 | -0.892 | 0.1219 | -0.02 | -7.314
-16.5 | -0.87 | 0.11887 | -0.021 | -7.315
-16 | -0.837 | 0.11337 | -0.02 | -7.381
-15.5 | -0.827 | 0.09185 | -0.023 | -9.005
-15 | -0.789 | 0.09933 | -0.021 | -7.944
-14.5 | -0.753 | 0.1059 | -0.019 | -7.113
-14 | -0.741 | 0.08408 | -0.023 | -8.815
-13.5 | -0.696 | 0.09784 | -0.019 | -7.112
-13 | -0.7 | 0.06483 | -0.025 | -10.801
-12.5 | -0.658 | 0.07299 | -0.023 | -9.016
-12 | -0.619 | 0.07929 | -0.021 | -7.804
-11.5 | -0.594 | 0.07329 | -0.022 | -8.109
-11 | -0.596 | 0.04591 | -0.027 | -12.978
-10.5 | -0.552 | 0.05487 | -0.025 | -10.058
-10 | -0.806 | 0.03284 | -0.028 | -24.549
-9.5 | -0.885 | 0.02265 | -0.03 | -39.083
-9 | -0.901 | 0.01732 | -0.031 | -52.021
-8.5 | -0.889 | 0.01392 | -0.032 | -63.887
-8 | -0.862 | 0.01172 | -0.032 | -73.58
-7.5 | -0.826 | 0.01024 | -0.033 | -80.675
-7 | -0.782 | 0.00583 | -0.033 | -134.213
-6.5 | -0.722 | 0.00554 | -0.033 | -130.336
-6 | -0.66 | 0.00529 | -0.033 | -124.818
-5.5 | -0.595 | 0.00508 | -0.033 | -117.072
-5 | -0.529 | 0.0049 | -0.033 | -107.82
-4.5 | -0.461 | 0.00473 | -0.033 | -97.633
-4 | -0.393 | 0.00459 | -0.033 | -85.626
-3.5 | -0.324 | 0.00454 | -0.033 | -71.493
-3 | -0.255 | 0.00442 | -0.033 | -57.686
-2.5 | -0.186 | 0.00435 | -0.033 | -42.656
-2 | -0.116 | 0.00429 | -0.033 | -26.949
-1.5 | -0.046 | 0.00426 | -0.033 | -10.74
-1 | 0.024 | 0.00426 | -0.033 | 5.695
-0.5 | 0.094 | 0.00429 | -0.033 | 21.974
0 | 0.164 | 0.00433 | -0.033 | 37.938
0.5 | 0.234 | 0.00437 | -0.033 | 53.684
1 | 0.304 | 0.00444 | -0.033 | 68.472
1.5 | 0.374 | 0.00457 | -0.033 | 81.76
2 | 0.444 | 0.00465 | -0.033 | 95.414
2.5 | 0.513 | 0.00483 | -0.033 | 106.09
3 | 0.582 | 0.00501 | -0.033 | 116.035
3.5 | 0.65 | 0.00518 | -0.033 | 125.55
4 | 0.718 | 0.00542 | -0.033 | 132.582
4.5 | 0.785 | 0.0057 | -0.033 | 137.658
5 | 0.851 | 0.006 | -0.033 | 141.85
5.5 | 0.916 | 0.00634 | -0.033 | 144.438
6 | 0.979 | 0.00672 | -0.033 | 145.62
6.5 | 1.039 | 0.00715 | -0.033 | 145.267
7 | 1.087 | 0.01107 | -0.033 | 98.188
7.5 | 1.131 | 0.01203 | -0.032 | 94.031
8 | 1.167 | 0.01328 | -0.032 | 87.887
8.5 | 1.192 | 0.0149 | -0.032 | 79.983
9 | 1.202 | 0.01706 | -0.031 | 70.452
9.5 | 1.182 | 0.02019 | -0.031 | 58.542
10 | 1.107 | 0.02544 | -0.03 | 43.503
10.5 | 0.719 | 0.04197 | -0.028 | 17.125
11 | 0.736 | 0.04974 | -0.027 | 14.803
11.5 | 0.732 | 0.07135 | -0.023 | 10.253
12 | 0.765 | 0.07078 | -0.024 | 10.813
12.5 | 0.808 | 0.06467 | -0.025 | 12.495
13 | 0.853 | 0.05731 | -0.027 | 14.875
13.5 | 0.888 | 0.0556 | -0.027 | 15.97
14 | 0.851 | 0.10039 | -0.02 | 8.478

## 104. Re 8M Mach 0.50 (2)
BIGFOIL.COM POLAR EXPORT
Joukowsky 14.00% thick 1.00% camber
Joukowsky 14.00% thick 1.00% camber |  |  |  | Cl Max: | 1.6312 | at alpha= | 11 | deg
XFOIL ncrit=9 |  |  |  | L/D Max: | 126.394 | at alpha= | 7.5 | deg
Re: | 8000000 |  |  | Cd Min: | 0.12261 | at alpha= | 16 | deg
Mach: | 0.5 |  |  | Cl=0 at alpha= | -1.1131 | deg
|  |  |  | @ Cl=0.1, Cd= | 0.00547
|  |  |  | @ Cl=0.4, Cd= | 0.0057379
|  |  |  | @ Cl=0.6, Cd= | 0.0062338
alpha (deg) | Cl | Cd | Cm | Cl/Cd
-15.5 | -1.0361 | 0.11543 | -0.0173 | -8.976
-15 | -1.0679 | 0.10244 | -0.0274 | -10.4246
-14.5 | -1.1004 | 0.09015 | -0.0366 | -12.2063
-14 | -1.1344 | 0.07856 | -0.0448 | -14.4399
-13.5 | -1.1694 | 0.06768 | -0.0519 | -17.2784
-13 | -1.2081 | 0.05718 | -0.0582 | -21.128
-12.5 | -1.2499 | 0.04661 | -0.0644 | -26.8161
-12 | -1.2857 | 0.03635 | -0.0706 | -35.37
-11.5 | -1.3187 | 0.02649 | -0.0764 | -49.781
-11 | -1.348 | 0.01894 | -0.0785 | -71.1721
-10.5 | -1.3664 | 0.01533 | -0.0694 | -89.1324
-10 | -1.3196 | 0.01277 | -0.0629 | -103.3359
-9.5 | -1.2477 | 0.0115 | -0.0581 | -108.4957
-9 | -1.1715 | 0.01061 | -0.0541 | -110.4147
-8.5 | -1.0942 | 0.0099 | -0.0507 | -110.5253
-8 | -1.0169 | 0.0093 | -0.0479 | -109.3441
-7.5 | -0.9401 | 0.00876 | -0.0455 | -107.3174
-7 | -0.8638 | 0.00828 | -0.0434 | -104.3237
-6.5 | -0.7881 | 0.00783 | -0.0416 | -100.6513
-6 | -0.7129 | 0.00744 | -0.0402 | -95.8199
-5.5 | -0.6381 | 0.00712 | -0.039 | -89.6208
-5 | -0.5641 | 0.0068 | -0.038 | -82.9559
-4.5 | -0.4904 | 0.00652 | -0.0372 | -75.2147
-4 | -0.417 | 0.00629 | -0.0365 | -66.2957
-3.5 | -0.3442 | 0.00605 | -0.0361 | -56.8926
-3 | -0.2716 | 0.00589 | -0.0357 | -46.1121
-2.5 | -0.1994 | 0.00574 | -0.0354 | -34.7387
-2 | -0.1273 | 0.00562 | -0.0353 | -22.6512
-1.5 | -0.0554 | 0.00555 | -0.0352 | -9.982
-1 | 0.0162 | 0.00549 | -0.0351 | 2.9508
-0.5 | 0.0879 | 0.00547 | -0.035 | 16.0695
0 | 0.1594 | 0.00547 | -0.035 | 29.1408
0.5 | 0.2308 | 0.00551 | -0.035 | 41.8875
1 | 0.3023 | 0.00558 | -0.0349 | 54.1756
1.5 | 0.3736 | 0.00569 | -0.0347 | 65.6591
2 | 0.4452 | 0.00582 | -0.0345 | 76.4948
2.5 | 0.5166 | 0.00601 | -0.0342 | 85.9567
3 | 0.5884 | 0.00619 | -0.0338 | 95.0565
3.5 | 0.6599 | 0.00646 | -0.0333 | 102.1517
4 | 0.7318 | 0.00673 | -0.0326 | 108.737
4.5 | 0.8036 | 0.00705 | -0.0317 | 113.9858
5 | 0.8756 | 0.00741 | -0.0306 | 118.1646
5.5 | 0.9478 | 0.0078 | -0.0293 | 121.5128
6 | 1.0201 | 0.00824 | -0.0277 | 123.7985
6.5 | 1.0925 | 0.00871 | -0.0258 | 125.4305
7 | 1.1651 | 0.00922 | -0.0236 | 126.3666
7.5 | 1.2374 | 0.00979 | -0.0211 | 126.3943
8 | 1.3092 | 0.01041 | -0.0181 | 125.7637
8.5 | 1.3806 | 0.01108 | -0.0146 | 124.6029
9 | 1.4505 | 0.01183 | -0.0105 | 122.612
9.5 | 1.5183 | 0.01263 | -0.0057 | 120.2138
10 | 1.577 | 0.01349 | 0.0006 | 116.9014
10.5 | 1.6188 | 0.01474 | 0.009 | 109.8236
11 | 1.6312 | 0.01701 | 0.0186 | 95.8965
11.5 | 1.6298 | 0.02127 | 0.025 | 76.6244
12 | 1.6107 | 0.02796 | 0.0277 | 57.6073
12.5 | 1.5794 | 0.03669 | 0.0269 | 43.0472
13 | 1.5417 | 0.04682 | 0.0235 | 32.9282
13.5 | 1.5028 | 0.05782 | 0.0184 | 25.991
14 | 1.4646 | 0.06962 | 0.0119 | 21.0371
14.5 | 1.4286 | 0.08197 | 0.0043 | 17.4283
15 | 1.3922 | 0.09508 | -0.0045 | 14.6424
15.5 | 1.3573 | 0.10871 | -0.014 | 12.4855
16 | 1.3251 | 0.12261 | -0.0242 | 10.8074

## 105. Re 10M Mach 0.00 (1)
BIGFOIL.COM POLAR EXPORT
Joukowsky 14.00% thick 1.00% camber
Joukowsky 14.00% thick 1.00% camber |  |  |  | Cl Max: | 1.496 | at alpha= | 15.5 | deg
JavaFoil+Calcfoil stall+Eppler ext transition |  |  |  | L/D Max: | 158.801 | at alpha= | 8.5 | deg
Re: | 10000000 |  |  | Cd Min: | 0.00424 | at alpha= | -2 | deg
Mach: | 0 |  |  | Cl=0 at alpha= | -1.1721 | deg
|  |  |  | @ Cl=0.1, Cd= | 0.00426
|  |  |  | @ Cl=0.4, Cd= | 0.0045675
|  |  |  | @ Cl=0.6, Cd= | 0.0050649
alpha (deg) | Cl | Cd | Cm | Cl/Cd
-20 | -1.182 | 0.09804 | -0.022 | -12.054
-19.5 | -1.197 | 0.08973 | -0.022 | -13.343
-19 | -1.212 | 0.08139 | -0.023 | -14.888
-18.5 | -1.224 | 0.07359 | -0.023 | -16.636
-18 | -1.235 | 0.06638 | -0.023 | -18.601
-17.5 | -1.243 | 0.05949 | -0.024 | -20.894
-17 | -1.249 | 0.0532 | -0.024 | -23.478
-16.5 | -1.253 | 0.04701 | -0.025 | -26.647
-16 | -1.253 | 0.04157 | -0.025 | -30.155
-15.5 | -1.252 | 0.03612 | -0.025 | -34.671
-15 | -1.248 | 0.03112 | -0.026 | -40.109
-14.5 | -1.239 | 0.02702 | -0.026 | -45.853
-14 | -1.227 | 0.02338 | -0.026 | -52.461
-13.5 | -1.211 | 0.02026 | -0.027 | -59.772
-13 | -1.192 | 0.01764 | -0.027 | -67.603
-12.5 | -1.171 | 0.01528 | -0.027 | -76.656
-12 | -1.146 | 0.01346 | -0.028 | -85.118
-11.5 | -1.118 | 0.01199 | -0.028 | -93.234
-11 | -1.086 | 0.01088 | -0.028 | -99.808
-10.5 | -1.052 | 0.00998 | -0.029 | -105.389
-10 | -1.011 | 0.00587 | -0.029 | -172.396
-9.5 | -0.962 | 0.00575 | -0.029 | -167.207
-9 | -0.912 | 0.00557 | -0.029 | -163.695
-8.5 | -0.859 | 0.0054 | -0.029 | -159.185
-8 | -0.805 | 0.00521 | -0.029 | -154.403
-7.5 | -0.75 | 0.00509 | -0.029 | -147.297
-7 | -0.694 | 0.00495 | -0.029 | -140.219
-6.5 | -0.637 | 0.00483 | -0.029 | -131.827
-6 | -0.579 | 0.0047 | -0.029 | -123.058
-5.5 | -0.52 | 0.00461 | -0.029 | -112.882
-5 | -0.461 | 0.00456 | -0.029 | -101.069
-4.5 | -0.402 | 0.00448 | -0.029 | -89.599
-4 | -0.342 | 0.0044 | -0.029 | -77.755
-3.5 | -0.282 | 0.00434 | -0.029 | -64.908
-3 | -0.221 | 0.00429 | -0.029 | -51.591
-2.5 | -0.161 | 0.00426 | -0.029 | -37.803
-2 | -0.1 | 0.00424 | -0.029 | -23.673
-1.5 | -0.04 | 0.00424 | -0.029 | -9.371
-1 | 0.021 | 0.00426 | -0.029 | 4.936
-0.5 | 0.082 | 0.00426 | -0.029 | 19.206
0 | 0.142 | 0.00426 | -0.029 | 33.424
0.5 | 0.203 | 0.00435 | -0.029 | 46.657
1 | 0.264 | 0.00437 | -0.029 | 60.341
1.5 | 0.324 | 0.00444 | -0.029 | 72.949
2 | 0.385 | 0.00453 | -0.029 | 84.987
2.5 | 0.445 | 0.00468 | -0.029 | 95.017
3 | 0.505 | 0.00481 | -0.029 | 105.068
3.5 | 0.565 | 0.00497 | -0.029 | 113.649
4 | 0.624 | 0.00513 | -0.029 | 121.833
4.5 | 0.684 | 0.0053 | -0.029 | 128.957
5 | 0.743 | 0.00549 | -0.029 | 135.224
5.5 | 0.801 | 0.00571 | -0.029 | 140.224
6 | 0.858 | 0.00593 | -0.029 | 144.636
6.5 | 0.915 | 0.00608 | -0.029 | 150.612
7 | 0.971 | 0.00632 | -0.029 | 153.56
7.5 | 1.026 | 0.00659 | -0.028 | 155.788
8 | 1.079 | 0.00686 | -0.028 | 157.35
8.5 | 1.131 | 0.00712 | -0.028 | 158.801
9 | 1.182 | 0.00748 | -0.028 | 158.135
9.5 | 1.23 | 0.00971 | -0.028 | 126.747
10 | 1.271 | 0.01055 | -0.028 | 120.479
10.5 | 1.31 | 0.01162 | -0.028 | 112.686
11 | 1.346 | 0.01234 | -0.028 | 109.019
11.5 | 1.377 | 0.01315 | -0.028 | 104.761
12 | 1.406 | 0.01415 | -0.028 | 99.313
12.5 | 1.43 | 0.01533 | -0.027 | 93.325
13 | 1.451 | 0.01675 | -0.027 | 86.61
13.5 | 1.468 | 0.01839 | -0.027 | 79.865
14 | 1.482 | 0.02012 | -0.027 | 73.626
14.5 | 1.49 | 0.02238 | -0.026 | 66.584
15 | 1.495 | 0.02514 | -0.026 | 59.443
15.5 | 1.496 | 0.02823 | -0.026 | 52.984
16 | 1.493 | 0.03173 | -0.026 | 47.051
16.5 | 1.487 | 0.0358 | -0.025 | 41.54
17 | 1.478 | 0.04024 | -0.025 | 36.73
17.5 | 1.466 | 0.04509 | -0.025 | 32.521
18 | 1.451 | 0.05084 | -0.024 | 28.546
18.5 | 1.434 | 0.05681 | -0.024 | 25.244
19 | 1.412 | 0.06382 | -0.024 | 22.126
19.5 | 1.388 | 0.07143 | -0.023 | 19.434
20 | 1.364 | 0.07852 | -0.023 | 17.373

## 106. Re 10M Mach 0.00 (2)
BIGFOIL.COM POLAR EXPORT
Joukowsky 14.00% thick 1.00% camber
Joukowsky 14.00% thick 1.00% camber |  |  |  | Cl Max: | 1.928 | at alpha= | 19.5 | deg
XFOIL ncrit=9 |  |  |  | L/D Max: | 139.036 | at alpha= | 11 | deg
Re: | 10000000 |  |  | Cd Min: | 0.03835 | at alpha= | 20 | deg
Mach: | 0 |  |  | Cl=0 at alpha= | -1.1387 | deg
|  |  |  | @ Cl=0.1, Cd= | 0.0051359
|  |  |  | @ Cl=0.4, Cd= | 0.00545
|  |  |  | @ Cl=0.6, Cd= | 0.0059661
alpha (deg) | Cl | Cd | Cm | Cl/Cd
-20 | -1.7807 | 0.03337 | -0.0509 | -53.3623
-19.5 | -1.7807 | 0.02855 | -0.0518 | -62.3713
-19 | -1.7758 | 0.02467 | -0.0516 | -71.9822
-18.5 | -1.7698 | 0.02153 | -0.0502 | -82.2016
-18 | -1.7656 | 0.01915 | -0.0468 | -92.1984
-17.5 | -1.7646 | 0.01766 | -0.0404 | -99.9207
-17 | -1.7321 | 0.01658 | -0.0379 | -104.4692
-16.5 | -1.6926 | 0.01569 | -0.0362 | -107.8776
-16 | -1.6494 | 0.0149 | -0.0348 | -110.698
-15.5 | -1.6051 | 0.01405 | -0.0336 | -114.242
-15 | -1.5584 | 0.01326 | -0.0326 | -117.5264
-14.5 | -1.5091 | 0.01263 | -0.0319 | -119.4854
-14 | -1.4586 | 0.01201 | -0.0313 | -121.4488
-13.5 | -1.4079 | 0.01135 | -0.0307 | -124.0441
-13 | -1.3553 | 0.01082 | -0.0303 | -125.2588
-12.5 | -1.3026 | 0.01037 | -0.0298 | -125.6123
-12 | -1.2511 | 0.00995 | -0.029 | -125.7387
-11.5 | -1.197 | 0.00958 | -0.0286 | -124.9478
-11 | -1.1426 | 0.00917 | -0.0284 | -124.602
-10.5 | -1.0871 | 0.00881 | -0.0282 | -123.3939
-10 | -1.0313 | 0.00847 | -0.0281 | -121.7591
-9.5 | -0.9751 | 0.00812 | -0.028 | -120.0862
-9 | -0.9183 | 0.00783 | -0.028 | -117.2797
-8.5 | -0.8613 | 0.00755 | -0.028 | -114.0795
-8 | -0.8041 | 0.00726 | -0.028 | -110.7576
-7.5 | -0.7465 | 0.00701 | -0.028 | -106.4907
-7 | -0.6887 | 0.00676 | -0.0281 | -101.8787
-6.5 | -0.6306 | 0.00653 | -0.0282 | -96.5697
-6 | -0.5724 | 0.00633 | -0.0283 | -90.4265
-5.5 | -0.514 | 0.00614 | -0.0284 | -83.7134
-5 | -0.4554 | 0.00597 | -0.0286 | -76.2814
-4.5 | -0.3967 | 0.0058 | -0.0287 | -68.3966
-4 | -0.338 | 0.00564 | -0.0289 | -59.9291
-3.5 | -0.2791 | 0.00551 | -0.0291 | -50.6534
-3 | -0.2201 | 0.00541 | -0.0293 | -40.6839
-2.5 | -0.161 | 0.00533 | -0.0295 | -30.2064
-2 | -0.1019 | 0.00523 | -0.0297 | -19.4837
-1.5 | -0.0427 | 0.00517 | -0.0299 | -8.2592
-1 | 0.0164 | 0.00516 | -0.0301 | 3.1783
-0.5 | 0.0756 | 0.00514 | -0.0303 | 14.7082
0 | 0.1348 | 0.00513 | -0.0306 | 26.2768
0.5 | 0.1938 | 0.00519 | -0.0307 | 37.341
1 | 0.2529 | 0.00522 | -0.0309 | 48.4483
1.5 | 0.3118 | 0.00529 | -0.0311 | 58.9414
2 | 0.3706 | 0.0054 | -0.0313 | 68.6296
2.5 | 0.4294 | 0.0055 | -0.0315 | 78.0727
3 | 0.4878 | 0.00566 | -0.0316 | 86.1837
3.5 | 0.5463 | 0.0058 | -0.0317 | 94.1897
4 | 0.6045 | 0.00598 | -0.0318 | 101.087
4.5 | 0.6624 | 0.00619 | -0.0319 | 107.0113
5 | 0.7203 | 0.00639 | -0.0319 | 112.723
5.5 | 0.7778 | 0.00662 | -0.032 | 117.4924
6 | 0.835 | 0.00689 | -0.0319 | 121.1901
6.5 | 0.8921 | 0.00716 | -0.0319 | 124.595
7 | 0.9489 | 0.00741 | -0.0318 | 128.0567
7.5 | 1.0054 | 0.0077 | -0.0317 | 130.5714
8 | 1.0615 | 0.008 | -0.0316 | 132.6875
8.5 | 1.1173 | 0.00831 | -0.0314 | 134.4525
9 | 1.1726 | 0.00864 | -0.0312 | 135.7176
9.5 | 1.2274 | 0.00899 | -0.0309 | 136.5295
10 | 1.2816 | 0.00933 | -0.0305 | 137.3633
10.5 | 1.3346 | 0.00962 | -0.0299 | 138.7318
11 | 1.3848 | 0.00996 | -0.0288 | 139.0361
11.5 | 1.4373 | 0.01046 | -0.0282 | 137.4092
12 | 1.4892 | 0.01096 | -0.0276 | 135.8759
12.5 | 1.5397 | 0.01155 | -0.0268 | 133.3074
13 | 1.5898 | 0.0121 | -0.026 | 131.3884
13.5 | 1.6381 | 0.01272 | -0.0249 | 128.7814
14 | 1.6846 | 0.0134 | -0.0237 | 125.7164
14.5 | 1.7302 | 0.01406 | -0.0223 | 123.0583
15 | 1.7719 | 0.01486 | -0.0204 | 119.2396
15.5 | 1.8109 | 0.01568 | -0.0182 | 115.4911
16 | 1.8445 | 0.0165 | -0.0151 | 111.7879
16.5 | 1.8582 | 0.01752 | -0.0091 | 106.0616
17 | 1.8718 | 0.01904 | -0.0045 | 98.3088
17.5 | 1.8857 | 0.02096 | -0.0008 | 89.9666
18 | 1.9009 | 0.02316 | 0.0019 | 82.0769
18.5 | 1.9146 | 0.02578 | 0.004 | 74.2669
19 | 1.9235 | 0.0291 | 0.0054 | 66.0997
19.5 | 1.928 | 0.03315 | 0.0063 | 58.1599
20 | 1.9243 | 0.03835 | 0.0063 | 50.1773

## 107. Re 10M Mach 0.10 (1)
BIGFOIL.COM POLAR EXPORT
Joukowsky 14.00% thick 1.00% camber
Joukowsky 14.00% thick 1.00% camber |  |  |  | Cl Max: | 1.482 | at alpha= | 15 | deg
JavaFoil+Calcfoil stall+Eppler ext transition |  |  |  | L/D Max: | 158.508 | at alpha= | 8.5 | deg
Re: | 10000000 |  |  | Cd Min: | 0.00423 | at alpha= | -1.5 | deg
Mach: | 0.1 |  |  | Cl=0 at alpha= | -1.1721 | deg
|  |  |  | @ Cl=0.1, Cd= | 0.0042659
|  |  |  | @ Cl=0.4, Cd= | 0.0045725
|  |  |  | @ Cl=0.6, Cd= | 0.0050653
alpha (deg) | Cl | Cd | Cm | Cl/Cd
-20 | -1.138 | 0.10406 | -0.022 | -10.938
-19.5 | -1.158 | 0.09458 | -0.022 | -12.244
-19 | -1.175 | 0.08667 | -0.023 | -13.556
-18.5 | -1.191 | 0.07794 | -0.023 | -15.286
-18 | -1.204 | 0.07089 | -0.023 | -16.987
-17.5 | -1.217 | 0.06284 | -0.024 | -19.367
-17 | -1.226 | 0.05619 | -0.024 | -21.819
-16.5 | -1.232 | 0.05009 | -0.024 | -24.596
-16 | -1.236 | 0.04384 | -0.025 | -28.201
-15.5 | -1.238 | 0.0381 | -0.025 | -32.485
-15 | -1.235 | 0.03305 | -0.026 | -37.367
-14.5 | -1.228 | 0.02865 | -0.026 | -42.864
-14 | -1.218 | 0.02472 | -0.026 | -49.264
-13.5 | -1.204 | 0.02137 | -0.027 | -56.364
-13 | -1.188 | 0.0184 | -0.027 | -64.549
-12.5 | -1.167 | 0.01596 | -0.027 | -73.153
-12 | -1.144 | 0.01393 | -0.028 | -82.129
-11.5 | -1.117 | 0.01238 | -0.028 | -90.207
-11 | -1.085 | 0.01116 | -0.028 | -97.275
-10.5 | -1.051 | 0.01024 | -0.029 | -102.665
-10 | -1.014 | 0.00587 | -0.029 | -172.939
-9.5 | -0.966 | 0.0058 | -0.029 | -166.561
-9 | -0.915 | 0.0056 | -0.029 | -163.283
-8.5 | -0.862 | 0.00543 | -0.029 | -158.93
-8 | -0.808 | 0.00524 | -0.029 | -154.319
-7.5 | -0.753 | 0.0051 | -0.029 | -147.827
-7 | -0.697 | 0.00496 | -0.029 | -140.438
-6.5 | -0.64 | 0.00484 | -0.029 | -132.151
-6 | -0.581 | 0.00471 | -0.029 | -123.414
-5.5 | -0.523 | 0.00461 | -0.029 | -113.277
-5 | -0.463 | 0.00454 | -0.029 | -102.005
-4.5 | -0.404 | 0.00449 | -0.029 | -89.924
-4 | -0.343 | 0.0044 | -0.029 | -78.11
-3.5 | -0.283 | 0.00434 | -0.029 | -65.221
-3 | -0.222 | 0.00429 | -0.029 | -51.852
-2.5 | -0.162 | 0.00426 | -0.029 | -37.999
-2 | -0.101 | 0.00424 | -0.029 | -23.799
-1.5 | -0.04 | 0.00423 | -0.029 | -9.426
-1 | 0.021 | 0.00426 | -0.029 | 4.961
-0.5 | 0.082 | 0.00426 | -0.029 | 19.306
0 | 0.143 | 0.00428 | -0.029 | 33.458
0.5 | 0.204 | 0.00435 | -0.029 | 46.891
1 | 0.265 | 0.00437 | -0.029 | 60.639
1.5 | 0.326 | 0.00445 | -0.029 | 73.297
2 | 0.387 | 0.00454 | -0.029 | 85.225
2.5 | 0.447 | 0.00469 | -0.029 | 95.43
3 | 0.508 | 0.00481 | -0.029 | 105.495
3.5 | 0.568 | 0.00498 | -0.029 | 114.09
4 | 0.628 | 0.00514 | -0.029 | 122.19
4.5 | 0.687 | 0.00531 | -0.029 | 129.344
5 | 0.746 | 0.0055 | -0.029 | 135.57
5.5 | 0.805 | 0.00573 | -0.029 | 140.511
6 | 0.862 | 0.00595 | -0.029 | 144.872
6.5 | 0.919 | 0.0061 | -0.029 | 150.774
7 | 0.975 | 0.00635 | -0.029 | 153.615
7.5 | 1.03 | 0.00662 | -0.029 | 155.736
8 | 1.084 | 0.0069 | -0.029 | 157.183
8.5 | 1.136 | 0.00717 | -0.029 | 158.508
9 | 1.187 | 0.00752 | -0.029 | 157.827
9.5 | 1.235 | 0.00984 | -0.029 | 125.435
10 | 1.274 | 0.01113 | -0.028 | 114.464
10.5 | 1.312 | 0.01178 | -0.028 | 111.391
11 | 1.347 | 0.01254 | -0.028 | 107.412
11.5 | 1.378 | 0.01343 | -0.028 | 102.61
12 | 1.405 | 0.01446 | -0.028 | 97.136
12.5 | 1.428 | 0.01576 | -0.027 | 90.599
13 | 1.447 | 0.01723 | -0.027 | 83.988
13.5 | 1.463 | 0.01898 | -0.027 | 77.092
14 | 1.474 | 0.02085 | -0.027 | 70.693
14.5 | 1.48 | 0.0234 | -0.026 | 63.242
15 | 1.482 | 0.02623 | -0.026 | 56.509
15.5 | 1.479 | 0.02973 | -0.026 | 49.759
16 | 1.474 | 0.03332 | -0.026 | 44.258
16.5 | 1.465 | 0.03769 | -0.025 | 38.873
17 | 1.452 | 0.04282 | -0.025 | 33.901
17.5 | 1.436 | 0.04811 | -0.025 | 29.855
18 | 1.418 | 0.05392 | -0.024 | 26.304
18.5 | 1.397 | 0.06076 | -0.024 | 22.988
19 | 1.371 | 0.06794 | -0.024 | 20.185
19.5 | 1.343 | 0.07615 | -0.023 | 17.641
20 | 1.314 | 0.08454 | -0.023 | 15.548

## 108. Re 10M Mach 0.10 (2)
BIGFOIL.COM POLAR EXPORT
Joukowsky 14.00% thick 1.00% camber
Joukowsky 14.00% thick 1.00% camber |  |  |  | Cl Max: | 1.915 | at alpha= | 19 | deg
XFOIL ncrit=9 |  |  |  | L/D Max: | 138.61 | at alpha= | 11 | deg
Re: | 10000000 |  |  | Cd Min: | 0.04308 | at alpha= | 20 | deg
Mach: | 0.1 |  |  | Cl=0 at alpha= | -1.1378 | deg
|  |  |  | @ Cl=0.1, Cd= | 0.00514
|  |  |  | @ Cl=0.4, Cd= | 0.0054503
|  |  |  | @ Cl=0.6, Cd= | 0.0059727
alpha (deg) | Cl | Cd | Cm | Cl/Cd
-20 | -1.7583 | 0.03845 | -0.0513 | -45.7295
-19.5 | -1.7668 | 0.03229 | -0.0533 | -54.7166
-19 | -1.7651 | 0.02761 | -0.054 | -63.9297
-18.5 | -1.7584 | 0.0239 | -0.0536 | -73.5732
-18 | -1.753 | 0.02084 | -0.0517 | -84.1171
-17.5 | -1.7522 | 0.01858 | -0.0472 | -94.3057
-17 | -1.741 | 0.01725 | -0.0416 | -100.9275
-16.5 | -1.7051 | 0.0162 | -0.0392 | -105.2531
-16 | -1.6629 | 0.01533 | -0.0375 | -108.4736
-15.5 | -1.618 | 0.01451 | -0.0361 | -111.5093
-15 | -1.572 | 0.01363 | -0.0348 | -115.3338
-14.5 | -1.523 | 0.0129 | -0.0338 | -118.062
-14 | -1.4717 | 0.01229 | -0.033 | -119.7478
-13.5 | -1.4206 | 0.01159 | -0.0323 | -122.5712
-13 | -1.3678 | 0.01099 | -0.0317 | -124.4586
-12.5 | -1.314 | 0.01056 | -0.0311 | -124.4318
-12 | -1.2622 | 0.01009 | -0.0302 | -125.0942
-11.5 | -1.2075 | 0.00972 | -0.0297 | -124.2284
-11 | -1.1525 | 0.00927 | -0.0293 | -124.3258
-10.5 | -1.0963 | 0.00892 | -0.029 | -122.9036
-10 | -1.04 | 0.00854 | -0.0288 | -121.7799
-9.5 | -0.9831 | 0.0082 | -0.0287 | -119.8902
-9 | -0.9257 | 0.0079 | -0.0286 | -117.1772
-8.5 | -0.8682 | 0.00759 | -0.0285 | -114.3874
-8 | -0.8104 | 0.00731 | -0.0285 | -110.8618
-7.5 | -0.7523 | 0.00704 | -0.0285 | -106.8608
-7 | -0.6939 | 0.00679 | -0.0285 | -102.1944
-6.5 | -0.6354 | 0.00656 | -0.0285 | -96.8598
-6 | -0.5767 | 0.00635 | -0.0286 | -90.8189
-5.5 | -0.5178 | 0.00616 | -0.0287 | -84.0584
-5 | -0.4588 | 0.00599 | -0.0288 | -76.5943
-4.5 | -0.3996 | 0.00582 | -0.029 | -68.6598
-4 | -0.3404 | 0.00566 | -0.0291 | -60.1413
-3.5 | -0.2811 | 0.00552 | -0.0293 | -50.9239
-3 | -0.2217 | 0.00542 | -0.0295 | -40.9041
-2.5 | -0.1621 | 0.00533 | -0.0297 | -30.4128
-2 | -0.1026 | 0.00524 | -0.0299 | -19.5802
-1.5 | -0.0431 | 0.00518 | -0.0301 | -8.3205
-1 | 0.0164 | 0.00517 | -0.0303 | 3.1721
-0.5 | 0.076 | 0.00514 | -0.0305 | 14.786
0 | 0.1356 | 0.00514 | -0.0307 | 26.3813
0.5 | 0.195 | 0.00519 | -0.0309 | 37.5723
1 | 0.2545 | 0.00523 | -0.0311 | 48.6616
1.5 | 0.3138 | 0.0053 | -0.0313 | 59.2075
2 | 0.373 | 0.0054 | -0.0314 | 69.0741
2.5 | 0.4321 | 0.00551 | -0.0316 | 78.4211
3 | 0.491 | 0.00567 | -0.0317 | 86.5961
3.5 | 0.5499 | 0.00581 | -0.0318 | 94.6472
4 | 0.6084 | 0.006 | -0.0319 | 101.4
4.5 | 0.6668 | 0.00621 | -0.0319 | 107.3752
5 | 0.7251 | 0.00641 | -0.032 | 113.1201
5.5 | 0.7831 | 0.00666 | -0.0319 | 117.5826
6 | 0.8408 | 0.00692 | -0.0319 | 121.5029
6.5 | 0.8984 | 0.00719 | -0.0318 | 124.9513
7 | 0.9557 | 0.00745 | -0.0317 | 128.2819
7.5 | 1.0127 | 0.00775 | -0.0316 | 130.671
8 | 1.0693 | 0.00805 | -0.0314 | 132.8323
8.5 | 1.1256 | 0.00837 | -0.0311 | 134.4803
9 | 1.1814 | 0.00871 | -0.0308 | 135.6372
9.5 | 1.2368 | 0.00907 | -0.0304 | 136.3616
10 | 1.2914 | 0.00943 | -0.03 | 136.9459
10.5 | 1.3448 | 0.00975 | -0.0293 | 137.9282
11 | 1.3958 | 0.01007 | -0.028 | 138.6097
11.5 | 1.4485 | 0.01062 | -0.0273 | 136.3936
12 | 1.501 | 0.01113 | -0.0266 | 134.8607
12.5 | 1.5517 | 0.01175 | -0.0256 | 132.0596
13 | 1.6023 | 0.0123 | -0.0246 | 130.2683
13.5 | 1.6503 | 0.013 | -0.0233 | 126.9462
14 | 1.6976 | 0.01366 | -0.0219 | 124.2753
14.5 | 1.7423 | 0.0144 | -0.0202 | 120.9931
15 | 1.7827 | 0.01528 | -0.0179 | 116.6688
15.5 | 1.8212 | 0.01608 | -0.0154 | 113.2587
16 | 1.8418 | 0.017 | -0.0099 | 108.3412
16.5 | 1.8559 | 0.01834 | -0.0046 | 101.1941
17 | 1.8692 | 0.02019 | -0.0004 | 92.5805
17.5 | 1.8849 | 0.02231 | 0.0027 | 84.4868
18 | 1.8989 | 0.02488 | 0.0051 | 76.3223
18.5 | 1.9098 | 0.02803 | 0.0068 | 68.1341
19 | 1.915 | 0.03201 | 0.0079 | 59.8251
19.5 | 1.914 | 0.03695 | 0.0081 | 51.7997
20 | 1.9057 | 0.04308 | 0.0074 | 44.2363

## 109. Re 10M Mach 0.25 (1)
BIGFOIL.COM POLAR EXPORT
Joukowsky 14.00% thick 1.00% camber
Joukowsky 14.00% thick 1.00% camber |  |  |  | Cl Max: | 1.412 | at alpha= | 13.5 | deg
JavaFoil+Calcfoil stall+Eppler ext transition |  |  |  | L/D Max: | 157.088 | at alpha= | 8.5 | deg
Re: | 10000000 |  |  | Cd Min: | 0.00422 | at alpha= | -1.5 | deg
Mach: | 0.25 |  |  | Cl=0 at alpha= | -1.1746 | deg
|  |  |  | @ Cl=0.1, Cd= | 0.0042576
|  |  |  | @ Cl=0.4, Cd= | 0.0045573
|  |  |  | @ Cl=0.6, Cd= | 0.0050566
alpha (deg) | Cl | Cd | Cm | Cl/Cd
-19 | -0.876 | 0.12346 | -0.021 | -7.095
-18.5 | -0.921 | 0.11253 | -0.021 | -8.185
-18 | -0.964 | 0.1006 | -0.022 | -9.584
-17.5 | -1.003 | 0.09008 | -0.022 | -11.136
-17 | -1.038 | 0.08006 | -0.023 | -12.971
-16.5 | -1.069 | 0.07102 | -0.024 | -15.055
-16 | -1.097 | 0.06163 | -0.024 | -17.801
-15.5 | -1.118 | 0.05412 | -0.025 | -20.666
-15 | -1.135 | 0.04659 | -0.025 | -24.36
-14.5 | -1.146 | 0.03943 | -0.026 | -29.075
-14 | -1.152 | 0.03336 | -0.026 | -34.548
-13.5 | -1.152 | 0.02846 | -0.027 | -40.493
-13 | -1.147 | 0.02422 | -0.027 | -47.368
-12.5 | -1.138 | 0.02052 | -0.027 | -55.461
-12 | -1.123 | 0.01751 | -0.028 | -64.147
-11.5 | -1.104 | 0.01504 | -0.028 | -73.415
-11 | -1.079 | 0.01306 | -0.029 | -82.616
-10.5 | -1.05 | 0.01154 | -0.029 | -90.952
-10 | -1.017 | 0.01045 | -0.029 | -97.254
-9.5 | -0.983 | 0.00589 | -0.03 | -166.832
-9 | -0.933 | 0.0058 | -0.03 | -160.852
-8.5 | -0.881 | 0.00559 | -0.03 | -157.457
-8 | -0.827 | 0.0054 | -0.03 | -152.99
-7.5 | -0.771 | 0.00522 | -0.03 | -147.868
-7 | -0.714 | 0.00506 | -0.03 | -141.113
-6.5 | -0.656 | 0.00492 | -0.03 | -133.329
-6 | -0.597 | 0.00478 | -0.03 | -124.725
-5.5 | -0.536 | 0.00465 | -0.03 | -115.454
-5 | -0.476 | 0.00455 | -0.03 | -104.589
-4.5 | -0.414 | 0.00448 | -0.03 | -92.515
-4 | -0.353 | 0.00444 | -0.03 | -79.508
-3.5 | -0.291 | 0.00435 | -0.03 | -66.912
-3 | -0.229 | 0.00429 | -0.03 | -53.259
-2.5 | -0.166 | 0.00425 | -0.03 | -39.058
-2 | -0.104 | 0.00427 | -0.03 | -24.246
-1.5 | -0.041 | 0.00422 | -0.03 | -9.703
-1 | 0.022 | 0.00425 | -0.03 | 5.103
-0.5 | 0.084 | 0.00425 | -0.03 | 19.876
0 | 0.147 | 0.00428 | -0.03 | 34.372
0.5 | 0.21 | 0.00432 | -0.03 | 48.504
1 | 0.272 | 0.00442 | -0.03 | 61.674
1.5 | 0.335 | 0.00445 | -0.03 | 75.237
2 | 0.397 | 0.00455 | -0.03 | 87.367
2.5 | 0.459 | 0.0047 | -0.03 | 97.69
3 | 0.521 | 0.00483 | -0.03 | 107.84
3.5 | 0.583 | 0.00501 | -0.03 | 116.363
4 | 0.645 | 0.00518 | -0.03 | 124.422
4.5 | 0.705 | 0.00537 | -0.03 | 131.339
5 | 0.766 | 0.00558 | -0.03 | 137.305
5.5 | 0.826 | 0.00576 | -0.03 | 143.474
6 | 0.885 | 0.00599 | -0.03 | 147.617
6.5 | 0.943 | 0.00623 | -0.029 | 151.358
7 | 1 | 0.00651 | -0.029 | 153.58
7.5 | 1.055 | 0.0068 | -0.029 | 155.191
8 | 1.109 | 0.00711 | -0.029 | 155.97
8.5 | 1.161 | 0.00739 | -0.029 | 157.088
9 | 1.21 | 0.00992 | -0.029 | 122.044
9.5 | 1.248 | 0.0113 | -0.029 | 110.433
10 | 1.286 | 0.01203 | -0.029 | 106.897
10.5 | 1.319 | 0.01292 | -0.029 | 102.142
11 | 1.349 | 0.01397 | -0.029 | 96.538
11.5 | 1.372 | 0.01523 | -0.028 | 90.063
12 | 1.39 | 0.01679 | -0.028 | 82.778
12.5 | 1.403 | 0.01858 | -0.028 | 75.522
13 | 1.411 | 0.02076 | -0.028 | 67.981
13.5 | 1.412 | 0.02353 | -0.027 | 60.02
14 | 1.408 | 0.02642 | -0.027 | 53.294
14.5 | 1.394 | 0.03061 | -0.027 | 45.535
15 | 1.375 | 0.03519 | -0.026 | 39.076
15.5 | 1.35 | 0.04056 | -0.026 | 33.279
16 | 1.319 | 0.04699 | -0.025 | 28.059
16.5 | 1.283 | 0.05394 | -0.025 | 23.78
17 | 1.241 | 0.06247 | -0.024 | 19.862
17.5 | 1.194 | 0.07223 | -0.024 | 16.529
18 | 1.143 | 0.08306 | -0.023 | 13.763
18.5 | 1.088 | 0.09523 | -0.023 | 11.428

## 110. Re 10M Mach 0.25 (2)
BIGFOIL.COM POLAR EXPORT
Joukowsky 14.00% thick 1.00% camber
Joukowsky 14.00% thick 1.00% camber |  |  |  | Cl Max: | 1.862 | at alpha= | 17.5 | deg
XFOIL ncrit=9 |  |  |  | L/D Max: | 135.135 | at alpha= | 10.5 | deg
Re: | 10000000 |  |  | Cd Min: | 0.08511 | at alpha= | -20 | deg
Mach: | 0.25 |  |  | Cl=0 at alpha= | -1.1337 | deg
|  |  |  | @ Cl=0.1, Cd= | 0.0051835
|  |  |  | @ Cl=0.4, Cd= | 0.0054718
|  |  |  | @ Cl=0.6, Cd= | 0.0059995
alpha (deg) | Cl | Cd | Cm | Cl/Cd
-20 | -1.506 | 0.08511 | -0.0336 | -17.6947
-19.5 | -1.5675 | 0.06989 | -0.0436 | -22.4281
-19 | -1.6231 | 0.05651 | -0.0517 | -28.7224
-18.5 | -1.6634 | 0.04581 | -0.0573 | -36.3108
-18 | -1.6878 | 0.03723 | -0.0611 | -45.3344
-17.5 | -1.6974 | 0.03056 | -0.0633 | -55.5432
-17 | -1.6949 | 0.02559 | -0.0638 | -66.2329
-16.5 | -1.6891 | 0.02171 | -0.0626 | -77.8029
-16 | -1.6886 | 0.0188 | -0.0586 | -89.8191
-15.5 | -1.681 | 0.01716 | -0.0519 | -97.9604
-15 | -1.6415 | 0.01591 | -0.0486 | -103.1741
-14.5 | -1.5942 | 0.01491 | -0.0461 | -106.9215
-14 | -1.5444 | 0.0139 | -0.0439 | -111.1079
-13.5 | -1.4918 | 0.01298 | -0.042 | -114.9307
-13 | -1.436 | 0.01225 | -0.0405 | -117.2245
-12.5 | -1.3793 | 0.01154 | -0.0391 | -119.5234
-12 | -1.3248 | 0.011 | -0.0372 | -120.4364
-11.5 | -1.267 | 0.01047 | -0.036 | -121.0124
-11 | -1.2083 | 0.00995 | -0.0349 | -121.4372
-10.5 | -1.1489 | 0.00947 | -0.0341 | -121.32
-10 | -1.0887 | 0.00906 | -0.0333 | -120.1656
-9.5 | -1.0286 | 0.00862 | -0.0327 | -119.3271
-9 | -0.9679 | 0.00825 | -0.0321 | -117.3212
-8.5 | -0.907 | 0.00792 | -0.0317 | -114.5202
-8 | -0.8459 | 0.0076 | -0.0313 | -111.3026
-7.5 | -0.7847 | 0.00729 | -0.031 | -107.6406
-7 | -0.7234 | 0.00701 | -0.0308 | -103.1954
-6.5 | -0.6619 | 0.00675 | -0.0306 | -98.0593
-6 | -0.6005 | 0.00652 | -0.0305 | -92.1012
-5.5 | -0.5389 | 0.00629 | -0.0304 | -85.6757
-5 | -0.4774 | 0.00608 | -0.0303 | -78.5197
-4.5 | -0.4157 | 0.00589 | -0.0304 | -70.5772
-4 | -0.3539 | 0.00574 | -0.0304 | -61.6551
-3.5 | -0.2922 | 0.0056 | -0.0305 | -52.1786
-3 | -0.2305 | 0.00547 | -0.0306 | -42.1389
-2.5 | -0.1687 | 0.00537 | -0.0307 | -31.4153
-2 | -0.1069 | 0.0053 | -0.0309 | -20.1698
-1.5 | -0.0452 | 0.00523 | -0.031 | -8.6424
-1 | 0.0165 | 0.00519 | -0.0312 | 3.1792
-0.5 | 0.0783 | 0.00518 | -0.0313 | 15.1158
0 | 0.1399 | 0.00519 | -0.0315 | 26.9557
0.5 | 0.2016 | 0.00522 | -0.0317 | 38.6207
1 | 0.2632 | 0.00527 | -0.0318 | 49.9431
1.5 | 0.3246 | 0.00536 | -0.032 | 60.5597
2 | 0.3861 | 0.00544 | -0.0321 | 70.9743
2.5 | 0.4474 | 0.00558 | -0.0321 | 80.1792
3 | 0.5086 | 0.00573 | -0.0322 | 88.7609
3.5 | 0.5697 | 0.00589 | -0.0322 | 96.7233
4 | 0.6306 | 0.00611 | -0.0322 | 103.2079
4.5 | 0.6915 | 0.00631 | -0.0321 | 109.588
5 | 0.7521 | 0.00656 | -0.032 | 114.6494
5.5 | 0.8126 | 0.00683 | -0.0318 | 118.9751
6 | 0.8731 | 0.00708 | -0.0316 | 123.3192
6.5 | 0.9333 | 0.00739 | -0.0312 | 126.2923
7 | 0.9931 | 0.00771 | -0.0308 | 128.8067
7.5 | 1.0529 | 0.00805 | -0.0304 | 130.795
8 | 1.1124 | 0.00839 | -0.0298 | 132.5864
8.5 | 1.1716 | 0.00877 | -0.0292 | 133.5918
9 | 1.2304 | 0.00916 | -0.0285 | 134.3231
9.5 | 1.2886 | 0.00958 | -0.0276 | 134.5094
10 | 1.3466 | 0.00999 | -0.0266 | 134.7948
10.5 | 1.4027 | 0.01038 | -0.0253 | 135.1349
11 | 1.4558 | 0.01084 | -0.0233 | 134.2989
11.5 | 1.5115 | 0.01145 | -0.0218 | 132.0087
12 | 1.5658 | 0.01212 | -0.0201 | 129.1914
12.5 | 1.618 | 0.01287 | -0.0182 | 125.7187
13 | 1.6688 | 0.01363 | -0.0159 | 122.4358
13.5 | 1.7165 | 0.01448 | -0.0133 | 118.5428
14 | 1.7582 | 0.0155 | -0.0099 | 113.4323
14.5 | 1.7881 | 0.01644 | -0.0046 | 108.7652
15 | 1.8033 | 0.01782 | 0.0019 | 101.1953
15.5 | 1.8183 | 0.01981 | 0.0068 | 91.787
16 | 1.8334 | 0.02232 | 0.0105 | 82.1416
16.5 | 1.8486 | 0.02528 | 0.0133 | 73.125
17 | 1.8593 | 0.02899 | 0.0151 | 64.1359
17.5 | 1.862 | 0.03379 | 0.0161 | 55.1051
18 | 1.8579 | 0.03968 | 0.0159 | 46.8221
18.5 | 1.8441 | 0.04707 | 0.0144 | 39.1778
19 | 1.8269 | 0.05552 | 0.0115 | 32.9053
19.5 | 1.807 | 0.06486 | 0.0076 | 27.86
20 | 1.7762 | 0.07619 | 0.0019 | 23.3128

## 111. Re 10M Mach 0.50 (1)
BIGFOIL.COM POLAR EXPORT
Joukowsky 14.00% thick 1.00% camber
Joukowsky 14.00% thick 1.00% camber |  |  |  | Cl Max: | 1.205 | at alpha= | 9 | deg
JavaFoil+Calcfoil stall+Eppler ext transition |  |  |  | L/D Max: | 148.573 | at alpha= | 6 | deg
Re: | 10000000 |  |  | Cd Min: | 0.00422 | at alpha= | -1.5 | deg
Mach: | 0.5 |  |  | Cl=0 at alpha= | -1.1714 | deg
|  |  |  | @ Cl=0.1, Cd= | 0.0042534
|  |  |  | @ Cl=0.4, Cd= | 0.004556
|  |  |  | @ Cl=0.6, Cd= | 0.0049924
alpha (deg) | Cl | Cd | Cm | Cl/Cd
-20 | -1.062 | 0.18713 | -0.021 | -5.673
-19.5 | -1.034 | 0.1728 | -0.021 | -5.982
-19 | -1.008 | 0.15814 | -0.021 | -6.374
-18.5 | -0.978 | 0.15747 | -0.021 | -6.213
-18 | -0.954 | 0.13975 | -0.021 | -6.825
-17.5 | -0.925 | 0.13552 | -0.021 | -6.824
-17 | -0.901 | 0.1219 | -0.021 | -7.391
-16.5 | -0.873 | 0.11546 | -0.021 | -7.564
-16 | -0.844 | 0.1065 | -0.021 | -7.926
-15.5 | -0.845 | 0.07689 | -0.025 | -10.996
-15 | -0.8 | 0.08944 | -0.023 | -8.942
-14.5 | -0.756 | 0.10225 | -0.02 | -7.397
-14 | -0.753 | 0.07418 | -0.025 | -10.151
-13.5 | -0.7 | 0.09308 | -0.02 | -7.522
-13 | -0.708 | 0.05875 | -0.026 | -12.046
-12.5 | -0.666 | 0.06635 | -0.024 | -10.034
-12 | -0.626 | 0.07312 | -0.023 | -8.554
-11.5 | -0.599 | 0.06905 | -0.023 | -8.67
-11 | -0.6 | 0.0425 | -0.027 | -14.125
-10.5 | -0.556 | 0.05124 | -0.026 | -10.852
-10 | -0.81 | 0.03105 | -0.029 | -26.086
-9.5 | -0.889 | 0.02142 | -0.03 | -41.504
-9 | -0.905 | 0.01647 | -0.031 | -54.928
-8.5 | -0.893 | 0.01321 | -0.032 | -67.567
-8 | -0.866 | 0.01121 | -0.032 | -77.249
-7.5 | -0.829 | 0.00985 | -0.033 | -84.162
-7 | -0.782 | 0.00569 | -0.033 | -137.325
-6.5 | -0.722 | 0.00543 | -0.033 | -133.008
-6 | -0.66 | 0.00518 | -0.033 | -127.264
-5.5 | -0.595 | 0.00499 | -0.033 | -119.187
-5 | -0.529 | 0.00482 | -0.033 | -109.648
-4.5 | -0.461 | 0.00465 | -0.033 | -99.212
-4 | -0.393 | 0.00453 | -0.033 | -86.888
-3.5 | -0.324 | 0.00448 | -0.033 | -72.444
-3 | -0.255 | 0.00437 | -0.033 | -58.412
-2.5 | -0.186 | 0.0043 | -0.033 | -43.131
-2 | -0.116 | 0.00425 | -0.033 | -27.238
-1.5 | -0.046 | 0.00422 | -0.033 | -10.85
-1 | 0.024 | 0.00422 | -0.033 | 5.752
-0.5 | 0.094 | 0.00425 | -0.033 | 22.186
0 | 0.164 | 0.00429 | -0.033 | 38.292
0.5 | 0.234 | 0.00433 | -0.033 | 54.191
1 | 0.304 | 0.0044 | -0.033 | 69.135
1.5 | 0.374 | 0.00453 | -0.033 | 82.539
2 | 0.444 | 0.0046 | -0.033 | 96.442
2.5 | 0.513 | 0.00478 | -0.033 | 107.242
3 | 0.582 | 0.00495 | -0.033 | 117.433
3.5 | 0.65 | 0.00511 | -0.033 | 127.165
4 | 0.718 | 0.00534 | -0.033 | 134.474
4.5 | 0.785 | 0.00562 | -0.033 | 139.756
5 | 0.851 | 0.0059 | -0.033 | 144.194
5.5 | 0.916 | 0.00622 | -0.033 | 147.146
6 | 0.979 | 0.00659 | -0.033 | 148.573
6.5 | 1.039 | 0.007 | -0.033 | 148.308
7 | 1.089 | 0.01074 | -0.033 | 101.4
7.5 | 1.134 | 0.01164 | -0.032 | 97.385
8 | 1.17 | 0.01281 | -0.032 | 91.325
8.5 | 1.195 | 0.01433 | -0.032 | 83.425
9 | 1.205 | 0.01634 | -0.032 | 73.769
9.5 | 1.186 | 0.01925 | -0.031 | 61.609
10 | 1.11 | 0.0243 | -0.03 | 45.704
10.5 | 0.723 | 0.03959 | -0.028 | 18.252
11 | 0.743 | 0.04573 | -0.027 | 16.249
11.5 | 0.746 | 0.06178 | -0.025 | 12.083
12 | 0.78 | 0.06133 | -0.025 | 12.724
12.5 | 0.821 | 0.05667 | -0.026 | 14.489
13 | 0.863 | 0.05171 | -0.027 | 16.68
13.5 | 0.898 | 0.05022 | -0.028 | 17.874
14 | 0.869 | 0.08801 | -0.023 | 9.874

## 112. Re 10M Mach 0.50 (2)
BIGFOIL.COM POLAR EXPORT
Joukowsky 14.00% thick 1.00% camber
Joukowsky 14.00% thick 1.00% camber |  |  |  | Cl Max: | 1.6623 | at alpha= | 11 | deg
XFOIL ncrit=9 |  |  |  | L/D Max: | 131.3 | at alpha= | 7.5 | deg
Re: | 10000000 |  |  | Cd Min: | 0.12021 | at alpha= | 16 | deg
Mach: | 0.5 |  |  | Cl=0 at alpha= | -99 | deg
|  |  |  | @ Cl=0.1, Cd= | 0.00536
|  |  |  | @ Cl=0.4, Cd= | 0.0056268
|  |  |  | @ Cl=0.6, Cd= | 0.0060992
alpha (deg) | Cl | Cd | Cm | Cl/Cd
0 | 0.1596 | 0.00536 | -0.0351 | 29.7761
0.5 | 0.2311 | 0.00542 | -0.035 | 42.6384
1 | 0.3027 | 0.00547 | -0.0349 | 55.3382
1.5 | 0.3742 | 0.00558 | -0.0348 | 67.0609
2 | 0.4458 | 0.00571 | -0.0346 | 78.0736
2.5 | 0.5174 | 0.00588 | -0.0343 | 87.9932
3 | 0.5892 | 0.00606 | -0.034 | 97.2277
3.5 | 0.6609 | 0.00632 | -0.0334 | 104.5728
4 | 0.7331 | 0.00657 | -0.0327 | 111.583
4.5 | 0.8051 | 0.00688 | -0.0319 | 117.0203
5 | 0.8776 | 0.00722 | -0.0308 | 121.5512
5.5 | 0.95 | 0.0076 | -0.0295 | 125
6 | 1.0229 | 0.008 | -0.028 | 127.8625
6.5 | 1.0958 | 0.00845 | -0.0262 | 129.6805
7 | 1.1687 | 0.00895 | -0.024 | 130.581
7.5 | 1.2421 | 0.00946 | -0.0215 | 131.3002
8 | 1.3153 | 0.01003 | -0.0186 | 131.1366
8.5 | 1.3881 | 0.01065 | -0.0152 | 130.338
9 | 1.4599 | 0.01135 | -0.0113 | 128.6256
9.5 | 1.5298 | 0.01214 | -0.0066 | 126.0132
10 | 1.5966 | 0.01301 | -0.0011 | 122.721
10.5 | 1.6481 | 0.01397 | 0.0066 | 117.9742
11 | 1.6623 | 0.01586 | 0.0174 | 104.8108
11.5 | 1.6583 | 0.01973 | 0.0253 | 84.0497
12 | 1.6375 | 0.02611 | 0.0289 | 62.7154
12.5 | 1.6055 | 0.03463 | 0.0287 | 46.3615
13 | 1.5674 | 0.04459 | 0.0257 | 35.1514
13.5 | 1.5283 | 0.05542 | 0.0209 | 27.5767
14 | 1.4826 | 0.06783 | 0.014 | 21.8576
14.5 | 1.448 | 0.0799 | 0.0066 | 18.1227
15 | 1.41 | 0.09309 | -0.0022 | 15.1466
15.5 | 1.3764 | 0.10647 | -0.0115 | 12.9276
16 | 1.3448 | 0.12021 | -0.0214 | 11.1871

## 113. Re 12M Mach 0.00 (1)
BIGFOIL.COM POLAR EXPORT
Joukowsky 14.00% thick 1.00% camber
Joukowsky 14.00% thick 1.00% camber |  |  |  | Cl Max: | 1.499 | at alpha= | 15 | deg
JavaFoil+Calcfoil stall+Eppler ext transition |  |  |  | L/D Max: | 160.622 | at alpha= | 9 | deg
Re: | 12000000 |  |  | Cd Min: | 0.00421 | at alpha= | -2 | deg
Mach: | 0 |  |  | Cl=0 at alpha= | -1.1721 | deg
|  |  |  | @ Cl=0.1, Cd= | 0.00423
|  |  |  | @ Cl=0.4, Cd= | 0.0045375
|  |  |  | @ Cl=0.6, Cd= | 0.005019
alpha (deg) | Cl | Cd | Cm | Cl/Cd
-20 | -1.184 | 0.09593 | -0.022 | -12.34
-19.5 | -1.201 | 0.08663 | -0.023 | -13.861
-19 | -1.215 | 0.07895 | -0.023 | -15.385
-18.5 | -1.227 | 0.07168 | -0.023 | -17.115
-18 | -1.238 | 0.06395 | -0.024 | -19.361
-17.5 | -1.247 | 0.05709 | -0.024 | -21.845
-17 | -1.253 | 0.05086 | -0.024 | -24.638
-16.5 | -1.256 | 0.04527 | -0.025 | -27.751
-16 | -1.258 | 0.03955 | -0.025 | -31.808
-15.5 | -1.256 | 0.03465 | -0.025 | -36.251
-15 | -1.251 | 0.03001 | -0.026 | -41.674
-14.5 | -1.243 | 0.02573 | -0.026 | -48.288
-14 | -1.23 | 0.02226 | -0.026 | -55.288
-13.5 | -1.215 | 0.01925 | -0.027 | -63.132
-13 | -1.196 | 0.01675 | -0.027 | -71.431
-12.5 | -1.175 | 0.01461 | -0.027 | -80.405
-12 | -1.15 | 0.01283 | -0.028 | -89.637
-11.5 | -1.121 | 0.01151 | -0.028 | -97.436
-11 | -1.089 | 0.0105 | -0.028 | -103.717
-10.5 | -1.058 | 0.00592 | -0.029 | -178.587
-10 | -1.011 | 0.00576 | -0.029 | -175.504
-9.5 | -0.962 | 0.00557 | -0.029 | -172.765
-9 | -0.912 | 0.00547 | -0.029 | -166.59
-8.5 | -0.859 | 0.00531 | -0.029 | -161.786
-8 | -0.805 | 0.00514 | -0.029 | -156.58
-7.5 | -0.75 | 0.00502 | -0.029 | -149.533
-7 | -0.694 | 0.00488 | -0.029 | -142.245
-6.5 | -0.637 | 0.00476 | -0.029 | -133.637
-6 | -0.579 | 0.00464 | -0.029 | -124.615
-5.5 | -0.52 | 0.00455 | -0.029 | -114.285
-5 | -0.461 | 0.00451 | -0.029 | -102.22
-4.5 | -0.402 | 0.00444 | -0.029 | -90.505
-4 | -0.342 | 0.00435 | -0.029 | -78.497
-3.5 | -0.282 | 0.0043 | -0.029 | -65.5
-3 | -0.221 | 0.00426 | -0.029 | -52.028
-2.5 | -0.161 | 0.00423 | -0.029 | -38.085
-2 | -0.1 | 0.00421 | -0.029 | -23.843
-1.5 | -0.04 | 0.00421 | -0.029 | -9.432
-1 | 0.021 | 0.00423 | -0.029 | 4.968
-0.5 | 0.082 | 0.00423 | -0.029 | 19.338
0 | 0.142 | 0.00423 | -0.029 | 33.643
0.5 | 0.203 | 0.00433 | -0.029 | 46.942
1 | 0.264 | 0.00434 | -0.029 | 60.735
1.5 | 0.324 | 0.00442 | -0.029 | 73.438
2 | 0.385 | 0.0045 | -0.029 | 85.566
2.5 | 0.445 | 0.00465 | -0.029 | 95.668
3 | 0.505 | 0.00477 | -0.029 | 105.867
3.5 | 0.565 | 0.00493 | -0.029 | 114.622
4 | 0.624 | 0.00508 | -0.029 | 122.905
4.5 | 0.684 | 0.00525 | -0.029 | 130.262
5 | 0.743 | 0.00543 | -0.029 | 136.734
5.5 | 0.801 | 0.00564 | -0.029 | 141.902
6 | 0.858 | 0.00586 | -0.029 | 146.571
6.5 | 0.915 | 0.00606 | -0.029 | 150.97
7 | 0.971 | 0.00623 | -0.029 | 155.746
7.5 | 1.026 | 0.00648 | -0.028 | 158.32
8 | 1.079 | 0.00675 | -0.028 | 160.001
8.5 | 1.131 | 0.00708 | -0.028 | 159.755
9 | 1.182 | 0.00736 | -0.028 | 160.622
9.5 | 1.23 | 0.00949 | -0.028 | 129.634
10 | 1.277 | 0.01005 | -0.028 | 127.027
10.5 | 1.312 | 0.01132 | -0.028 | 115.937
11 | 1.348 | 0.01198 | -0.028 | 112.567
11.5 | 1.38 | 0.01277 | -0.028 | 108.115
12 | 1.409 | 0.01369 | -0.028 | 102.921
12.5 | 1.433 | 0.01481 | -0.027 | 96.804
13 | 1.455 | 0.01611 | -0.027 | 90.28
13.5 | 1.472 | 0.01767 | -0.027 | 83.321
14 | 1.485 | 0.01954 | -0.027 | 76.012
14.5 | 1.494 | 0.02173 | -0.027 | 68.746
15 | 1.499 | 0.02403 | -0.026 | 62.353
15.5 | 1.499 | 0.027 | -0.026 | 55.54
16 | 1.497 | 0.03042 | -0.026 | 49.205
16.5 | 1.491 | 0.03411 | -0.025 | 43.72
17 | 1.482 | 0.03859 | -0.025 | 38.402
17.5 | 1.47 | 0.0433 | -0.025 | 33.953
18 | 1.455 | 0.04877 | -0.025 | 29.839
18.5 | 1.438 | 0.05476 | -0.024 | 26.252
19 | 1.417 | 0.06103 | -0.024 | 23.213
19.5 | 1.392 | 0.06853 | -0.024 | 20.318
20 | 1.368 | 0.07593 | -0.023 | 18.012

## 114. Re 12M Mach 0.00 (2)
BIGFOIL.COM POLAR EXPORT
Joukowsky 14.00% thick 1.00% camber
Joukowsky 14.00% thick 1.00% camber |  |  |  | Cl Max: | 1.9477 | at alpha= | 19.5 | deg
XFOIL ncrit=9 |  |  |  | L/D Max: | 142.428 | at alpha= | 11 | deg
Re: | 12000000 |  |  | Cd Min: | 0.03592 | at alpha= | 20 | deg
Mach: | 0 |  |  | Cl=0 at alpha= | -1.1387 | deg
|  |  |  | @ Cl=0.1, Cd= | 0.00508
|  |  |  | @ Cl=0.4, Cd= | 0.0053947
|  |  |  | @ Cl=0.6, Cd= | 0.0058872
alpha (deg) | Cl | Cd | Cm | Cl/Cd
-20 | -1.8125 | 0.03014 | -0.052 | -60.136
-19.5 | -1.8109 | 0.02582 | -0.0523 | -70.1356
-19 | -1.8034 | 0.02255 | -0.0514 | -79.9734
-18.5 | -1.794 | 0.02006 | -0.0491 | -89.4317
-18 | -1.7887 | 0.01827 | -0.0446 | -97.9037
-17.5 | -1.7757 | 0.01705 | -0.0393 | -104.1466
-17 | -1.7415 | 0.01598 | -0.037 | -108.98
-16.5 | -1.7013 | 0.01506 | -0.0353 | -112.9681
-16 | -1.6569 | 0.0143 | -0.0341 | -115.8671
-15.5 | -1.6101 | 0.01361 | -0.0331 | -118.3027
-15 | -1.5629 | 0.01284 | -0.0322 | -121.7212
-14.5 | -1.5136 | 0.01216 | -0.0315 | -124.4737
-14 | -1.4624 | 0.01161 | -0.0309 | -125.9604
-13.5 | -1.4107 | 0.01102 | -0.0304 | -128.0127
-13 | -1.3582 | 0.0105 | -0.03 | -129.3524
-12.5 | -1.3071 | 0.01016 | -0.0291 | -128.6516
-12 | -1.254 | 0.00971 | -0.0287 | -129.1452
-11.5 | -1.1994 | 0.00933 | -0.0284 | -128.5531
-11 | -1.1445 | 0.00894 | -0.0282 | -128.0201
-10.5 | -1.0888 | 0.0086 | -0.028 | -126.6047
-10 | -1.0328 | 0.00825 | -0.0279 | -125.1879
-9.5 | -0.9763 | 0.00796 | -0.0279 | -122.6508
-9 | -0.9195 | 0.00764 | -0.0279 | -120.3534
-8.5 | -0.8624 | 0.00736 | -0.0279 | -117.1739
-8 | -0.805 | 0.00711 | -0.0279 | -113.2208
-7.5 | -0.7472 | 0.00687 | -0.028 | -108.7627
-7 | -0.6893 | 0.00664 | -0.0281 | -103.8102
-6.5 | -0.6312 | 0.00643 | -0.0282 | -98.1649
-6 | -0.5729 | 0.00622 | -0.0283 | -92.1061
-5.5 | -0.5145 | 0.00603 | -0.0284 | -85.3234
-5 | -0.4559 | 0.00586 | -0.0286 | -77.7986
-4.5 | -0.3971 | 0.0057 | -0.0287 | -69.6667
-4 | -0.3382 | 0.00556 | -0.0289 | -60.8273
-3.5 | -0.2792 | 0.00545 | -0.0291 | -51.2294
-3 | -0.2202 | 0.00535 | -0.0293 | -41.1589
-2.5 | -0.1611 | 0.00525 | -0.0295 | -30.6857
-2 | -0.1019 | 0.00517 | -0.0297 | -19.7099
-1.5 | -0.0427 | 0.00513 | -0.0299 | -8.3236
-1 | 0.0164 | 0.0051 | -0.0301 | 3.2157
-0.5 | 0.0756 | 0.00508 | -0.0304 | 14.8819
0 | 0.1348 | 0.00508 | -0.0306 | 26.5354
0.5 | 0.1939 | 0.00513 | -0.0308 | 37.7973
1 | 0.253 | 0.00517 | -0.031 | 48.9362
1.5 | 0.312 | 0.00523 | -0.0312 | 59.6558
2 | 0.3708 | 0.00535 | -0.0313 | 69.3084
2.5 | 0.4296 | 0.00544 | -0.0315 | 78.9706
3 | 0.4882 | 0.00558 | -0.0316 | 87.491
3.5 | 0.5466 | 0.00575 | -0.0318 | 95.0609
4 | 0.605 | 0.0059 | -0.0319 | 102.5424
4.5 | 0.663 | 0.00609 | -0.032 | 108.867
5 | 0.7208 | 0.00632 | -0.032 | 114.0506
5.5 | 0.7785 | 0.00653 | -0.032 | 119.219
6 | 0.836 | 0.00675 | -0.0321 | 123.8519
6.5 | 0.8931 | 0.00701 | -0.032 | 127.4037
7 | 0.95 | 0.00728 | -0.032 | 130.4945
7.5 | 1.0066 | 0.00756 | -0.0319 | 133.1481
8 | 1.0628 | 0.00786 | -0.0317 | 135.2163
8.5 | 1.1188 | 0.00815 | -0.0316 | 137.2761
9 | 1.1744 | 0.00847 | -0.0314 | 138.6541
9.5 | 1.2296 | 0.00878 | -0.0312 | 140.0456
10 | 1.2841 | 0.00914 | -0.0308 | 140.4923
10.5 | 1.3378 | 0.0095 | -0.0304 | 140.8211
11 | 1.3901 | 0.00976 | -0.0297 | 142.4283
11.5 | 1.4405 | 0.01016 | -0.0286 | 141.7815
12 | 1.4927 | 0.01065 | -0.028 | 140.1596
12.5 | 1.5439 | 0.01119 | -0.0273 | 137.9714
13 | 1.5943 | 0.01172 | -0.0265 | 136.0324
13.5 | 1.6427 | 0.01236 | -0.0255 | 132.9045
14 | 1.6909 | 0.01294 | -0.0244 | 130.6723
14.5 | 1.7364 | 0.01364 | -0.0231 | 127.3021
15 | 1.7797 | 0.01439 | -0.0214 | 123.6762
15.5 | 1.8215 | 0.01509 | -0.0195 | 120.7091
16 | 1.8583 | 0.01593 | -0.017 | 116.6541
16.5 | 1.8749 | 0.01692 | -0.0113 | 110.8097
17 | 1.8892 | 0.0182 | -0.0061 | 103.8022
17.5 | 1.9072 | 0.01973 | -0.0024 | 96.665
18 | 1.9226 | 0.02171 | 0.0007 | 88.5583
18.5 | 1.9354 | 0.0242 | 0.0032 | 79.9752
19 | 1.9424 | 0.02747 | 0.0052 | 70.7099
19.5 | 1.9477 | 0.03126 | 0.0063 | 62.3065
20 | 1.9477 | 0.03592 | 0.0067 | 54.2233

## 115. Re 12M Mach 0.10 (1)
BIGFOIL.COM POLAR EXPORT
Joukowsky 14.00% thick 1.00% camber
Joukowsky 14.00% thick 1.00% camber |  |  |  | Cl Max: | 1.486 | at alpha= | 15 | deg
JavaFoil+Calcfoil stall+Eppler ext transition |  |  |  | L/D Max: | 160.426 | at alpha= | 9 | deg
Re: | 12000000 |  |  | Cd Min: | 0.0042 | at alpha= | -1.5 | deg
Mach: | 0.1 |  |  | Cl=0 at alpha= | -1.1721 | deg
|  |  |  | @ Cl=0.1, Cd= | 0.0042359
|  |  |  | @ Cl=0.4, Cd= | 0.0045325
|  |  |  | @ Cl=0.6, Cd= | 0.0050153
alpha (deg) | Cl | Cd | Cm | Cl/Cd
-20 | -1.141 | 0.1012 | -0.022 | -11.274
-19.5 | -1.16 | 0.09264 | -0.022 | -12.521
-19 | -1.178 | 0.08401 | -0.023 | -14.021
-18.5 | -1.194 | 0.07579 | -0.023 | -15.755
-18 | -1.208 | 0.06822 | -0.023 | -17.706
-17.5 | -1.221 | 0.0604 | -0.024 | -20.214
-17 | -1.23 | 0.0538 | -0.024 | -22.867
-16.5 | -1.236 | 0.04787 | -0.025 | -25.822
-16 | -1.24 | 0.04216 | -0.025 | -29.405
-15.5 | -1.241 | 0.03659 | -0.025 | -33.928
-15 | -1.239 | 0.03164 | -0.026 | -39.149
-14.5 | -1.233 | 0.02709 | -0.026 | -45.502
-14 | -1.222 | 0.02337 | -0.026 | -52.303
-13.5 | -1.208 | 0.02031 | -0.027 | -59.479
-13 | -1.192 | 0.01748 | -0.027 | -68.181
-12.5 | -1.171 | 0.01517 | -0.027 | -77.231
-12 | -1.148 | 0.01332 | -0.028 | -86.144
-11.5 | -1.12 | 0.01183 | -0.028 | -94.744
-11 | -1.089 | 0.01075 | -0.028 | -101.239
-10.5 | -1.056 | 0.00996 | -0.029 | -106.069
-10 | -1.014 | 0.0058 | -0.029 | -174.861
-9.5 | -0.966 | 0.00569 | -0.029 | -169.59
-9 | -0.915 | 0.00551 | -0.029 | -166.162
-8.5 | -0.862 | 0.00533 | -0.029 | -161.695
-8 | -0.808 | 0.00517 | -0.029 | -156.489
-7.5 | -0.753 | 0.00502 | -0.029 | -150.095
-7 | -0.697 | 0.00489 | -0.029 | -142.472
-6.5 | -0.64 | 0.00477 | -0.029 | -133.965
-6 | -0.581 | 0.00465 | -0.029 | -125.071
-5.5 | -0.523 | 0.00456 | -0.029 | -114.682
-5 | -0.463 | 0.00449 | -0.029 | -103.17
-4.5 | -0.404 | 0.00444 | -0.029 | -90.889
-4 | -0.343 | 0.00436 | -0.029 | -78.853
-3.5 | -0.283 | 0.0043 | -0.029 | -65.814
-3 | -0.222 | 0.00425 | -0.029 | -52.289
-2.5 | -0.162 | 0.00422 | -0.029 | -38.281
-2 | -0.101 | 0.00421 | -0.029 | -23.969
-1.5 | -0.04 | 0.0042 | -0.029 | -9.49
-1 | 0.021 | 0.00423 | -0.029 | 4.995
-0.5 | 0.082 | 0.00423 | -0.029 | 19.437
0 | 0.143 | 0.00425 | -0.029 | 33.676
0.5 | 0.204 | 0.00433 | -0.029 | 47.186
1 | 0.265 | 0.00434 | -0.029 | 61.045
1.5 | 0.326 | 0.00442 | -0.029 | 73.786
2 | 0.387 | 0.0045 | -0.029 | 85.834
2.5 | 0.447 | 0.00465 | -0.029 | 96.132
3 | 0.508 | 0.00477 | -0.029 | 106.293
3.5 | 0.568 | 0.00493 | -0.029 | 115.046
4 | 0.628 | 0.00509 | -0.029 | 123.316
4.5 | 0.687 | 0.00526 | -0.029 | 130.664
5 | 0.746 | 0.00545 | -0.029 | 137.008
5.5 | 0.805 | 0.00566 | -0.029 | 142.189
6 | 0.862 | 0.00587 | -0.029 | 146.826
6.5 | 0.919 | 0.00601 | -0.029 | 152.944
7 | 0.975 | 0.00626 | -0.029 | 155.913
7.5 | 1.03 | 0.0065 | -0.029 | 158.613
8 | 1.084 | 0.00677 | -0.029 | 160.181
8.5 | 1.136 | 0.00712 | -0.029 | 159.476
9 | 1.187 | 0.0074 | -0.029 | 160.426
9.5 | 1.235 | 0.00961 | -0.029 | 128.441
10 | 1.276 | 0.01063 | -0.028 | 120.069
10.5 | 1.314 | 0.01147 | -0.028 | 114.602
11 | 1.349 | 0.01219 | -0.028 | 110.733
11.5 | 1.381 | 0.013 | -0.028 | 106.21
12 | 1.408 | 0.01398 | -0.028 | 100.707
12.5 | 1.431 | 0.01517 | -0.027 | 94.332
13 | 1.451 | 0.01663 | -0.027 | 87.236
13.5 | 1.466 | 0.01831 | -0.027 | 80.092
14 | 1.478 | 0.02024 | -0.027 | 73.02
14.5 | 1.484 | 0.02258 | -0.027 | 65.699
15 | 1.486 | 0.02509 | -0.026 | 59.234
15.5 | 1.484 | 0.02827 | -0.026 | 52.498
16 | 1.478 | 0.03196 | -0.026 | 46.252
16.5 | 1.469 | 0.03622 | -0.025 | 40.549
17 | 1.456 | 0.04079 | -0.025 | 35.71
17.5 | 1.44 | 0.04619 | -0.025 | 31.185
18 | 1.422 | 0.0518 | -0.024 | 27.457
18.5 | 1.4 | 0.0586 | -0.024 | 23.895
19 | 1.375 | 0.06566 | -0.024 | 20.937
19.5 | 1.346 | 0.074 | -0.023 | 18.191
20 | 1.319 | 0.08113 | -0.023 | 16.253

## 116. Re 12M Mach 0.10 (2)
BIGFOIL.COM POLAR EXPORT
Joukowsky 14.00% thick 1.00% camber
Joukowsky 14.00% thick 1.00% camber |  |  |  | Cl Max: | 1.9372 | at alpha= | 20 | deg
XFOIL ncrit=9 |  |  |  | L/D Max: | 141.515 | at alpha= | 11 | deg
Re: | 12000000 |  |  | Cd Min: | 0.03967 | at alpha= | 20 | deg
Mach: | 0.1 |  |  | Cl=0 at alpha= | -1.1378 | deg
|  |  |  | @ Cl=0.1, Cd= | 0.005084
|  |  |  | @ Cl=0.4, Cd= | 0.0054007
|  |  |  | @ Cl=0.6, Cd= | 0.0058955
alpha (deg) | Cl | Cd | Cm | Cl/Cd
-20 | -1.7915 | 0.03488 | -0.0531 | -51.3618
-19.5 | -1.7977 | 0.02925 | -0.0544 | -61.4598
-19 | -1.7954 | 0.02498 | -0.0544 | -71.8735
-18.5 | -1.7874 | 0.02181 | -0.0532 | -81.9532
-18 | -1.7785 | 0.01944 | -0.0504 | -91.4866
-17.5 | -1.7774 | 0.01784 | -0.0443 | -99.63
-17 | -1.7512 | 0.01667 | -0.0406 | -105.051
-16.5 | -1.7143 | 0.01559 | -0.0384 | -109.9615
-16 | -1.6713 | 0.0147 | -0.0367 | -113.6939
-15.5 | -1.6247 | 0.01396 | -0.0355 | -116.3825
-15 | -1.5766 | 0.01322 | -0.0344 | -119.2587
-14.5 | -1.5276 | 0.01245 | -0.0334 | -122.6988
-14 | -1.4762 | 0.01182 | -0.0326 | -124.89
-13.5 | -1.4235 | 0.01126 | -0.032 | -126.421
-13 | -1.3703 | 0.01068 | -0.0315 | -128.3052
-12.5 | -1.3192 | 0.0103 | -0.0304 | -128.0777
-12 | -1.2651 | 0.00987 | -0.0298 | -128.1763
-11.5 | -1.2101 | 0.00944 | -0.0294 | -128.1886
-11 | -1.1543 | 0.00906 | -0.0291 | -127.4062
-10.5 | -1.0982 | 0.00868 | -0.0289 | -126.5207
-10 | -1.0415 | 0.00834 | -0.0287 | -124.8801
-9.5 | -0.9843 | 0.00803 | -0.0286 | -122.5778
-9 | -0.927 | 0.0077 | -0.0285 | -120.3896
-8.5 | -0.8693 | 0.00742 | -0.0284 | -117.1563
-8 | -0.8113 | 0.00716 | -0.0284 | -113.3101
-7.5 | -0.753 | 0.00692 | -0.0284 | -108.815
-7 | -0.6946 | 0.00667 | -0.0284 | -104.1379
-6.5 | -0.6359 | 0.00646 | -0.0285 | -98.4365
-6 | -0.5772 | 0.00625 | -0.0286 | -92.352
-5.5 | -0.5183 | 0.00606 | -0.0287 | -85.5281
-5 | -0.4592 | 0.00588 | -0.0288 | -78.0952
-4.5 | -0.4 | 0.00571 | -0.029 | -70.0525
-4 | -0.3407 | 0.00557 | -0.0291 | -61.167
-3.5 | -0.2812 | 0.00546 | -0.0293 | -51.5018
-3 | -0.2218 | 0.00536 | -0.0295 | -41.3806
-2.5 | -0.1623 | 0.00525 | -0.0297 | -30.9143
-2 | -0.1027 | 0.00517 | -0.0299 | -19.8646
-1.5 | -0.0431 | 0.00513 | -0.0301 | -8.4016
-1 | 0.0164 | 0.00511 | -0.0303 | 3.2094
-0.5 | 0.076 | 0.00508 | -0.0305 | 14.9606
0 | 0.1356 | 0.00509 | -0.0307 | 26.6405
0.5 | 0.1951 | 0.00514 | -0.0309 | 37.9572
1 | 0.2546 | 0.00517 | -0.0311 | 49.2456
1.5 | 0.314 | 0.00524 | -0.0313 | 59.9237
2 | 0.3732 | 0.00536 | -0.0315 | 69.6269
2.5 | 0.4324 | 0.00545 | -0.0316 | 79.3394
3 | 0.4913 | 0.0056 | -0.0317 | 87.7321
3.5 | 0.5502 | 0.00576 | -0.0318 | 95.5208
4 | 0.609 | 0.00592 | -0.0319 | 102.8716
4.5 | 0.6674 | 0.00611 | -0.032 | 109.2308
5 | 0.7257 | 0.00634 | -0.032 | 114.4637
5.5 | 0.7839 | 0.00655 | -0.032 | 119.6794
6 | 0.8418 | 0.00678 | -0.032 | 124.1593
6.5 | 0.8994 | 0.00706 | -0.0319 | 127.3938
7 | 0.9568 | 0.00733 | -0.0318 | 130.5321
7.5 | 1.0138 | 0.00761 | -0.0317 | 133.2194
8 | 1.0706 | 0.00792 | -0.0315 | 135.1768
8.5 | 1.1271 | 0.00823 | -0.0313 | 136.9502
9 | 1.1831 | 0.00855 | -0.031 | 138.3743
9.5 | 1.2389 | 0.00887 | -0.0307 | 139.6731
10 | 1.2941 | 0.00922 | -0.0303 | 140.3579
10.5 | 1.3484 | 0.0096 | -0.0298 | 140.4583
11 | 1.401 | 0.0099 | -0.0289 | 141.5152
11.5 | 1.4522 | 0.01028 | -0.0278 | 141.2646
12 | 1.5044 | 0.01083 | -0.027 | 138.9104
12.5 | 1.5564 | 0.01135 | -0.0262 | 137.1278
13 | 1.6068 | 0.01195 | -0.0252 | 134.4603
13.5 | 1.656 | 0.01257 | -0.024 | 131.7422
14 | 1.7039 | 0.01322 | -0.0227 | 128.888
14.5 | 1.7488 | 0.01398 | -0.021 | 125.093
15 | 1.7926 | 0.0147 | -0.0191 | 121.9456
15.5 | 1.8327 | 0.0155 | -0.0168 | 118.2387
16 | 1.861 | 0.01644 | -0.0126 | 113.1995
16.5 | 1.8723 | 0.01763 | -0.0063 | 106.1997
17 | 1.89 | 0.01908 | -0.0021 | 99.0566
17.5 | 1.9066 | 0.02094 | 0.0014 | 91.0506
18 | 1.9202 | 0.02333 | 0.0043 | 82.306
18.5 | 1.9292 | 0.02642 | 0.0065 | 73.0204
19 | 1.9341 | 0.03025 | 0.0079 | 63.9372
19.5 | 1.9363 | 0.03471 | 0.0085 | 55.7851
20 | 1.9372 | 0.03967 | 0.0084 | 48.8329

## 117. Re 12M Mach 0.25 (1)
BIGFOIL.COM POLAR EXPORT
Joukowsky 14.00% thick 1.00% camber
Joukowsky 14.00% thick 1.00% camber |  |  |  | Cl Max: | 1.416 | at alpha= | 13.5 | deg
JavaFoil+Calcfoil stall+Eppler ext transition |  |  |  | L/D Max: | 159.717 | at alpha= | 8.5 | deg
Re: | 12000000 |  |  | Cd Min: | 0.00419 | at alpha= | -1.5 | deg
Mach: | 0.25 |  |  | Cl=0 at alpha= | -1.1746 | deg
|  |  |  | @ Cl=0.1, Cd= | 0.0042276
|  |  |  | @ Cl=0.4, Cd= | 0.0045177
|  |  |  | @ Cl=0.6, Cd= | 0.0050139
alpha (deg) | Cl | Cd | Cm | Cl/Cd
-19 | -0.878 | 0.12096 | -0.021 | -7.255
-18.5 | -0.923 | 0.10993 | -0.021 | -8.395
-18 | -0.966 | 0.09848 | -0.022 | -9.809
-17.5 | -1.005 | 0.0881 | -0.023 | -11.41
-17 | -1.041 | 0.07758 | -0.023 | -13.424
-16.5 | -1.072 | 0.0686 | -0.024 | -15.634
-16 | -1.1 | 0.05991 | -0.024 | -18.354
-15.5 | -1.122 | 0.05193 | -0.025 | -21.607
-15 | -1.139 | 0.04455 | -0.025 | -25.565
-14.5 | -1.15 | 0.03793 | -0.026 | -30.306
-14 | -1.156 | 0.03196 | -0.026 | -36.166
-13.5 | -1.156 | 0.02717 | -0.027 | -42.551
-13 | -1.151 | 0.02309 | -0.027 | -49.859
-12.5 | -1.142 | 0.01953 | -0.028 | -58.467
-12 | -1.127 | 0.01666 | -0.028 | -67.644
-11.5 | -1.108 | 0.0143 | -0.028 | -77.452
-11 | -1.083 | 0.01247 | -0.029 | -86.8
-10.5 | -1.053 | 0.01112 | -0.029 | -94.738
-10 | -1.02 | 0.01014 | -0.029 | -100.554
-9.5 | -0.983 | 0.00583 | -0.03 | -168.499
-9 | -0.933 | 0.0057 | -0.03 | -163.752
-8.5 | -0.881 | 0.0055 | -0.03 | -160.133
-8 | -0.827 | 0.00532 | -0.03 | -155.541
-7.5 | -0.771 | 0.00513 | -0.03 | -150.386
-7 | -0.714 | 0.00498 | -0.03 | -143.259
-6.5 | -0.656 | 0.00485 | -0.03 | -135.251
-6 | -0.597 | 0.00472 | -0.03 | -126.386
-5.5 | -0.536 | 0.00459 | -0.03 | -116.89
-5 | -0.476 | 0.00449 | -0.03 | -105.851
-4.5 | -0.414 | 0.00443 | -0.03 | -93.498
-4 | -0.353 | 0.00439 | -0.03 | -80.295
-3.5 | -0.291 | 0.00431 | -0.03 | -67.536
-3 | -0.229 | 0.00425 | -0.03 | -53.718
-2.5 | -0.166 | 0.00422 | -0.03 | -39.362
-2 | -0.104 | 0.00424 | -0.03 | -24.427
-1.5 | -0.041 | 0.00419 | -0.03 | -9.773
-1 | 0.022 | 0.00422 | -0.03 | 5.14
-0.5 | 0.084 | 0.00422 | -0.03 | 20.007
0 | 0.147 | 0.00425 | -0.03 | 34.597
0.5 | 0.21 | 0.0043 | -0.03 | 48.822
1 | 0.272 | 0.00439 | -0.03 | 62.085
1.5 | 0.335 | 0.00442 | -0.03 | 75.758
2 | 0.397 | 0.00451 | -0.03 | 88.036
2.5 | 0.459 | 0.00467 | -0.03 | 98.453
3 | 0.521 | 0.0048 | -0.03 | 108.675
3.5 | 0.583 | 0.00497 | -0.03 | 117.381
4 | 0.645 | 0.00513 | -0.03 | 125.635
4.5 | 0.705 | 0.00531 | -0.03 | 132.737
5 | 0.766 | 0.00551 | -0.03 | 138.915
5.5 | 0.826 | 0.00575 | -0.03 | 143.668
6 | 0.885 | 0.00591 | -0.03 | 149.681
6.5 | 0.943 | 0.00614 | -0.029 | 153.614
7 | 1 | 0.00641 | -0.029 | 155.993
7.5 | 1.055 | 0.00669 | -0.029 | 157.704
8 | 1.109 | 0.00699 | -0.029 | 158.701
8.5 | 1.161 | 0.00727 | -0.029 | 159.717
9 | 1.21 | 0.00763 | -0.029 | 158.599
9.5 | 1.25 | 0.01101 | -0.029 | 113.53
10 | 1.288 | 0.0117 | -0.029 | 110.058
10.5 | 1.322 | 0.01252 | -0.029 | 105.599
11 | 1.351 | 0.01352 | -0.029 | 99.938
11.5 | 1.375 | 0.01472 | -0.028 | 93.439
12 | 1.394 | 0.01616 | -0.028 | 86.251
12.5 | 1.407 | 0.01786 | -0.028 | 78.8
13 | 1.415 | 0.01993 | -0.028 | 70.977
13.5 | 1.416 | 0.02265 | -0.027 | 62.505
14 | 1.411 | 0.02577 | -0.027 | 54.733
14.5 | 1.398 | 0.02911 | -0.027 | 48.036
15 | 1.379 | 0.03374 | -0.026 | 40.863
15.5 | 1.353 | 0.039 | -0.026 | 34.699
16 | 1.323 | 0.04487 | -0.025 | 29.487
16.5 | 1.286 | 0.05203 | -0.025 | 24.717
17 | 1.244 | 0.06049 | -0.024 | 20.562
17.5 | 1.197 | 0.06984 | -0.024 | 17.14
18 | 1.147 | 0.08003 | -0.023 | 14.329
18.5 | 1.091 | 0.09218 | -0.023 | 11.838

## 118. Re 12M Mach 0.25 (2)
BIGFOIL.COM POLAR EXPORT
Joukowsky 14.00% thick 1.00% camber
Joukowsky 14.00% thick 1.00% camber |  |  |  | Cl Max: | 1.8841 | at alpha= | 17.5 | deg
XFOIL ncrit=9 |  |  |  | L/D Max: | 138.276 | at alpha= | 9.5 | deg
Re: | 12000000 |  |  | Cd Min: | 0.07881 | at alpha= | -20 | deg
Mach: | 0.25 |  |  | Cl=0 at alpha= | -1.1335 | deg
|  |  |  | @ Cl=0.1, Cd= | 0.0051135
|  |  |  | @ Cl=0.4, Cd= | 0.0054167
|  |  |  | @ Cl=0.6, Cd= | 0.0059177
alpha (deg) | Cl | Cd | Cm | Cl/Cd
-20 | -1.5527 | 0.07881 | -0.0387 | -19.7018
-19.5 | -1.6114 | 0.06449 | -0.0477 | -24.9868
-19 | -1.6708 | 0.05124 | -0.0554 | -32.6073
-18.5 | -1.7035 | 0.04158 | -0.0602 | -40.9692
-18 | -1.7251 | 0.03351 | -0.0635 | -51.4802
-17.5 | -1.7299 | 0.02761 | -0.0649 | -62.6548
-17 | -1.7268 | 0.02313 | -0.0645 | -74.6563
-16.5 | -1.7188 | 0.01997 | -0.0621 | -86.0691
-16 | -1.7181 | 0.0179 | -0.0561 | -95.9832
-15.5 | -1.6929 | 0.01652 | -0.051 | -102.4758
-15 | -1.6517 | 0.01527 | -0.0479 | -108.1663
-14.5 | -1.6029 | 0.01427 | -0.0455 | -112.3266
-14 | -1.5501 | 0.01344 | -0.0435 | -115.3348
-13.5 | -1.4969 | 0.01253 | -0.0416 | -119.4653
-13 | -1.4372 | 0.01178 | -0.0408 | -122.0034
-12.5 | -1.3858 | 0.0113 | -0.0382 | -122.6372
-12 | -1.3289 | 0.01069 | -0.0368 | -124.3124
-11.5 | -1.27 | 0.01021 | -0.0357 | -124.3879
-11 | -1.2111 | 0.00966 | -0.0347 | -125.3727
-10.5 | -1.1509 | 0.00925 | -0.0339 | -124.4216
-10 | -1.0909 | 0.0088 | -0.0332 | -123.9659
-9.5 | -1.0303 | 0.00841 | -0.0326 | -122.5089
-9 | -0.9693 | 0.00807 | -0.032 | -120.1115
-8.5 | -0.9083 | 0.00773 | -0.0316 | -117.5032
-8 | -0.8471 | 0.0074 | -0.0312 | -114.473
-7.5 | -0.7857 | 0.00711 | -0.0309 | -110.5063
-7 | -0.7243 | 0.00684 | -0.0307 | -105.8918
-6.5 | -0.6628 | 0.0066 | -0.0305 | -100.4242
-6 | -0.6011 | 0.00638 | -0.0304 | -94.2163
-5.5 | -0.5395 | 0.00618 | -0.0304 | -87.2977
-5 | -0.4777 | 0.00599 | -0.0303 | -79.7496
-4.5 | -0.416 | 0.00581 | -0.0303 | -71.6007
-4 | -0.3543 | 0.00564 | -0.0304 | -62.8191
-3.5 | -0.2925 | 0.00551 | -0.0305 | -53.0853
-3 | -0.2307 | 0.00541 | -0.0306 | -42.6433
-2.5 | -0.1688 | 0.00531 | -0.0307 | -31.7891
-2 | -0.107 | 0.00521 | -0.0309 | -20.5374
-1.5 | -0.0453 | 0.00516 | -0.031 | -8.7791
-1 | 0.0165 | 0.00515 | -0.0312 | 3.2039
-0.5 | 0.0783 | 0.00511 | -0.0314 | 15.3229
0 | 0.14 | 0.00512 | -0.0315 | 27.3438
0.5 | 0.2017 | 0.00517 | -0.0317 | 39.0135
1 | 0.2634 | 0.00521 | -0.0319 | 50.5566
1.5 | 0.3249 | 0.00528 | -0.032 | 61.5341
2 | 0.3863 | 0.00539 | -0.0321 | 71.6698
2.5 | 0.4478 | 0.00551 | -0.0322 | 81.2704
3 | 0.5089 | 0.00567 | -0.0322 | 89.7531
3.5 | 0.5702 | 0.00582 | -0.0323 | 97.9725
4 | 0.6312 | 0.00602 | -0.0322 | 104.8505
4.5 | 0.6921 | 0.00623 | -0.0322 | 111.0915
5 | 0.753 | 0.00644 | -0.0321 | 116.9255
5.5 | 0.8136 | 0.0067 | -0.0319 | 121.4328
6 | 0.874 | 0.00698 | -0.0317 | 125.2149
6.5 | 0.9344 | 0.00725 | -0.0314 | 128.8828
7 | 0.9947 | 0.00754 | -0.031 | 131.9231
7.5 | 1.0546 | 0.00786 | -0.0306 | 134.173
8 | 1.1143 | 0.00821 | -0.03 | 135.7247
8.5 | 1.1738 | 0.00856 | -0.0294 | 137.1262
9 | 1.2328 | 0.00894 | -0.0287 | 137.8971
9.5 | 1.2915 | 0.00934 | -0.0279 | 138.2762
10 | 1.3495 | 0.00978 | -0.0269 | 137.9857
10.5 | 1.4069 | 0.01022 | -0.0258 | 137.6614
11 | 1.4619 | 0.01058 | -0.0242 | 138.1758
11.5 | 1.5157 | 0.01112 | -0.0223 | 136.304
12 | 1.571 | 0.01173 | -0.0208 | 133.9301
12.5 | 1.624 | 0.01246 | -0.0188 | 130.3371
13 | 1.6763 | 0.01316 | -0.0168 | 127.3784
13.5 | 1.7243 | 0.01404 | -0.0141 | 122.8134
14 | 1.7705 | 0.01489 | -0.0112 | 118.9053
14.5 | 1.8095 | 0.01586 | -0.0073 | 114.0921
15 | 1.8211 | 0.01711 | 0.0002 | 106.4348
15.5 | 1.8386 | 0.01878 | 0.0055 | 97.902
16 | 1.8569 | 0.02088 | 0.0096 | 88.932
16.5 | 1.8726 | 0.02358 | 0.0128 | 79.4148
17 | 1.8815 | 0.0272 | 0.0152 | 69.1728
17.5 | 1.8841 | 0.0318 | 0.0165 | 59.2484
18 | 1.8836 | 0.03717 | 0.0168 | 50.6753
18.5 | 1.88 | 0.0433 | 0.0162 | 43.418
19 | 1.8696 | 0.05064 | 0.0143 | 36.9194
19.5 | 1.8493 | 0.05969 | 0.0108 | 30.9817
20 | 1.8208 | 0.07035 | 0.0058 | 25.882

## 119. Re 12M Mach 0.50 (1)
BIGFOIL.COM POLAR EXPORT
Joukowsky 14.00% thick 1.00% camber
Joukowsky 14.00% thick 1.00% camber |  |  |  | Cl Max: | 1.208 | at alpha= | 9 | deg
JavaFoil+Calcfoil stall+Eppler ext transition |  |  |  | L/D Max: | 151.028 | at alpha= | 6 | deg
Re: | 12000000 |  |  | Cd Min: | 0.00418 | at alpha= | -1 | deg
Mach: | 0.5 |  |  | Cl=0 at alpha= | -1.1714 | deg
|  |  |  | @ Cl=0.1, Cd= | 0.0042234
|  |  |  | @ Cl=0.4, Cd= | 0.004516
|  |  |  | @ Cl=0.6, Cd= | 0.0049497
alpha (deg) | Cl | Cd | Cm | Cl/Cd
-20 | -1.062 | 0.19794 | -0.021 | -5.364
-19.5 | -1.033 | 0.18973 | -0.021 | -5.445
-19 | -1.007 | 0.17 | -0.021 | -5.926
-18.5 | -0.978 | 0.17212 | -0.02 | -5.68
-18 | -0.951 | 0.15192 | -0.021 | -6.263
-17.5 | -0.922 | 0.15065 | -0.02 | -6.121
-17 | -0.896 | 0.1372 | -0.021 | -6.533
-16.5 | -0.867 | 0.13145 | -0.02 | -6.599
-16 | -0.842 | 0.11878 | -0.021 | -7.087
-15.5 | -0.823 | 0.1007 | -0.022 | -8.177
-15 | -0.799 | 0.09182 | -0.023 | -8.701
-14.5 | -0.761 | 0.09682 | -0.021 | -7.858
-14 | -0.76 | 0.0681 | -0.025 | -11.164
-13.5 | -0.705 | 0.08854 | -0.021 | -7.959
-13 | -0.713 | 0.05497 | -0.026 | -12.962
-12.5 | -0.671 | 0.062 | -0.025 | -10.822
-12 | -0.631 | 0.06824 | -0.024 | -9.246
-11.5 | -0.603 | 0.06514 | -0.024 | -9.253
-11 | -0.603 | 0.0403 | -0.028 | -14.971
-10.5 | -0.559 | 0.04901 | -0.026 | -11.398
-10 | -0.813 | 0.02972 | -0.029 | -27.356
-9.5 | -0.892 | 0.02036 | -0.03 | -43.839
-9 | -0.907 | 0.01575 | -0.031 | -57.612
-8.5 | -0.896 | 0.01266 | -0.032 | -70.763
-8 | -0.868 | 0.0108 | -0.032 | -80.386
-7.5 | -0.832 | 0.00947 | -0.033 | -87.922
-7 | -0.782 | 0.00559 | -0.033 | -139.821
-6.5 | -0.722 | 0.00534 | -0.033 | -135.24
-6 | -0.66 | 0.0051 | -0.033 | -129.304
-5.5 | -0.595 | 0.00492 | -0.033 | -120.882
-5 | -0.529 | 0.00475 | -0.033 | -111.328
-4.5 | -0.461 | 0.00459 | -0.033 | -100.436
-4 | -0.393 | 0.00447 | -0.033 | -87.882
-3.5 | -0.324 | 0.00443 | -0.033 | -73.196
-3 | -0.255 | 0.00433 | -0.033 | -58.975
-2.5 | -0.186 | 0.00426 | -0.033 | -43.54
-2 | -0.116 | 0.00421 | -0.033 | -27.472
-1.5 | -0.046 | 0.00419 | -0.033 | -10.937
-1 | 0.024 | 0.00418 | -0.033 | 5.797
-0.5 | 0.094 | 0.00422 | -0.033 | 22.359
0 | 0.164 | 0.00426 | -0.033 | 38.582
0.5 | 0.234 | 0.00429 | -0.033 | 54.598
1 | 0.304 | 0.00437 | -0.033 | 69.652
1.5 | 0.374 | 0.00449 | -0.033 | 83.212
2 | 0.444 | 0.00456 | -0.033 | 97.238
2.5 | 0.513 | 0.0047 | -0.033 | 109.197
3 | 0.582 | 0.00491 | -0.033 | 118.511
3.5 | 0.65 | 0.00506 | -0.033 | 128.452
4 | 0.718 | 0.00528 | -0.033 | 135.994
4.5 | 0.785 | 0.00555 | -0.033 | 141.509
5 | 0.851 | 0.00583 | -0.033 | 146.105
5.5 | 0.916 | 0.00613 | -0.033 | 149.31
6 | 0.979 | 0.00648 | -0.033 | 151.028
6.5 | 1.039 | 0.00694 | -0.033 | 149.589
7 | 1.091 | 0.01032 | -0.033 | 105.662
7.5 | 1.136 | 0.01134 | -0.033 | 100.134
8 | 1.172 | 0.01245 | -0.032 | 94.184
8.5 | 1.198 | 0.01387 | -0.032 | 86.348
9 | 1.208 | 0.01579 | -0.032 | 76.493
9.5 | 1.189 | 0.01855 | -0.031 | 64.114
10 | 1.114 | 0.02329 | -0.03 | 47.817
10.5 | 0.727 | 0.03734 | -0.028 | 19.463
11 | 0.749 | 0.04251 | -0.028 | 17.611
11.5 | 0.756 | 0.05619 | -0.026 | 13.448
12 | 0.79 | 0.05533 | -0.026 | 14.279
12.5 | 0.829 | 0.05219 | -0.027 | 15.877
13 | 0.869 | 0.04776 | -0.028 | 18.201
13.5 | 0.904 | 0.04654 | -0.028 | 19.424
14 | 0.884 | 0.07757 | -0.024 | 11.399

## 120. Re 12M Mach 0.50 (2)
BIGFOIL.COM POLAR EXPORT
Joukowsky 14.00% thick 1.00% camber
Joukowsky 14.00% thick 1.00% camber |  |  |  | Cl Max: | 1.6881 | at alpha= | 11 | deg
XFOIL ncrit=9 |  |  |  | L/D Max: | 135.266 | at alpha= | 7.5 | deg
Re: | 12000000 |  |  | Cd Min: | 0.12143 | at alpha= | -16 | deg
Mach: | 0.5 |  |  | Cl=0 at alpha= | -1.114 | deg
|  |  |  | @ Cl=0.1, Cd= | 0.00528
|  |  |  | @ Cl=0.4, Cd= | 0.0055331
|  |  |  | @ Cl=0.6, Cd= | 0.0060097
alpha (deg) | Cl | Cd | Cm | Cl/Cd
-16 | -1.0608 | 0.12143 | -0.0151 | -8.7359
-15.5 | -1.0723 | 0.11079 | -0.0229 | -9.6787
-15 | -1.1073 | 0.09773 | -0.0331 | -11.3302
-14.5 | -1.1406 | 0.08584 | -0.0418 | -13.2875
-14 | -1.1767 | 0.07481 | -0.0489 | -15.7292
-13.5 | -1.2157 | 0.06521 | -0.053 | -18.6428
-13 | -1.2518 | 0.05588 | -0.0569 | -22.4016
-12.5 | -1.2896 | 0.0456 | -0.0628 | -28.2807
-11 | -1.4003 | 0.01774 | -0.0764 | -78.9346
-10.5 | -1.3995 | 0.01363 | -0.0684 | -102.6779
-10 | -1.3386 | 0.0115 | -0.0622 | -116.4
-9.5 | -1.2606 | 0.01052 | -0.0575 | -119.8289
-9 | -1.1805 | 0.00984 | -0.0537 | -119.9695
-8.5 | -1.1014 | 0.00922 | -0.0504 | -119.4577
-8 | -1.0228 | 0.00868 | -0.0476 | -117.8341
-7.5 | -0.9449 | 0.00821 | -0.0452 | -115.0914
-7 | -0.8677 | 0.00779 | -0.0432 | -111.3864
-6.5 | -0.7912 | 0.0074 | -0.0415 | -106.9189
-6 | -0.7154 | 0.00706 | -0.0401 | -101.3314
-5.5 | -0.6402 | 0.00675 | -0.0389 | -94.8444
-5 | -0.5658 | 0.00646 | -0.0379 | -87.5851
-4.5 | -0.4918 | 0.00622 | -0.0371 | -79.0675
-4 | -0.4182 | 0.00601 | -0.0365 | -69.584
-3.5 | -0.3451 | 0.0058 | -0.0361 | -59.5
-3 | -0.2722 | 0.00565 | -0.0357 | -48.177
-2.5 | -0.1997 | 0.00553 | -0.0355 | -36.1121
-2 | -0.1276 | 0.00541 | -0.0353 | -23.586
-1.5 | -0.0555 | 0.00534 | -0.0352 | -10.3933
-1 | 0.0164 | 0.00529 | -0.0352 | 3.1002
-0.5 | 0.0881 | 0.00528 | -0.0351 | 16.6856
0 | 0.1598 | 0.00528 | -0.0351 | 30.2652
0.5 | 0.2314 | 0.00532 | -0.0351 | 43.4962
1 | 0.3029 | 0.00539 | -0.035 | 56.1967
1.5 | 0.3747 | 0.00548 | -0.0349 | 68.3759
2 | 0.4462 | 0.00563 | -0.0347 | 79.254
2.5 | 0.5181 | 0.00576 | -0.0344 | 89.9479
3 | 0.5898 | 0.00598 | -0.034 | 98.6288
3.5 | 0.6619 | 0.00619 | -0.0335 | 106.9305
4 | 0.734 | 0.00646 | -0.0328 | 113.6223
4.5 | 0.8064 | 0.00674 | -0.032 | 119.6439
5 | 0.8789 | 0.00708 | -0.031 | 124.1384
5.5 | 0.9518 | 0.00743 | -0.0297 | 128.1023
6 | 1.025 | 0.00781 | -0.0282 | 131.242
6.5 | 1.0981 | 0.00826 | -0.0264 | 132.9419
7 | 1.172 | 0.0087 | -0.0243 | 134.7126
7.5 | 1.2458 | 0.00921 | -0.0218 | 135.266
8 | 1.3196 | 0.00976 | -0.019 | 135.2049
8.5 | 1.3932 | 0.01036 | -0.0156 | 134.4788
9 | 1.4665 | 0.01101 | -0.0118 | 133.1971
9.5 | 1.5387 | 0.01173 | -0.0073 | 131.1765
10 | 1.6077 | 0.01258 | -0.002 | 127.7981
10.5 | 1.6699 | 0.01362 | 0.0046 | 122.6065
11 | 1.6881 | 0.01507 | 0.016 | 112.0173
11.5 | 1.6807 | 0.01862 | 0.0252 | 90.2632
12 | 1.6584 | 0.02475 | 0.0297 | 67.0061
12.5 | 1.6255 | 0.03309 | 0.03 | 49.1236
13 | 1.5849 | 0.04308 | 0.0272 | 36.7897
13.5 | 1.5432 | 0.05402 | 0.0225 | 28.5672
14 | 1.5015 | 0.06588 | 0.016 | 22.7914
14.5 | 1.4637 | 0.07821 | 0.0085 | 18.715
15 | 1.4251 | 0.09137 | -0.0003 | 15.597
15.5 | 1.3828 | 0.10572 | -0.0106 | 13.0798
16 | 1.343 | 0.1205 | -0.0216 | 11.1452

## 121. Re 14M Mach 0.00 (1)
BIGFOIL.COM POLAR EXPORT
Joukowsky 14.00% thick 1.00% camber
Joukowsky 14.00% thick 1.00% camber |  |  |  | Cl Max: | 1.503 | at alpha= | 15.5 | deg
JavaFoil+Calcfoil stall+Eppler ext transition |  |  |  | L/D Max: | 165.551 | at alpha= | 9.5 | deg
Re: | 14000000 |  |  | Cd Min: | 0.00418 | at alpha= | -2 | deg
Mach: | 0 |  |  | Cl=0 at alpha= | -1.1721 | deg
|  |  |  | @ Cl=0.1, Cd= | 0.00421
|  |  |  | @ Cl=0.4, Cd= | 0.0045075
|  |  |  | @ Cl=0.6, Cd= | 0.004979
alpha (deg) | Cl | Cd | Cm | Cl/Cd
-20 | -1.186 | 0.09354 | -0.022 | -12.681
-19.5 | -1.202 | 0.08554 | -0.023 | -14.051
-19 | -1.216 | 0.0776 | -0.023 | -15.674
-18.5 | -1.23 | 0.06944 | -0.023 | -17.71
-18 | -1.24 | 0.06259 | -0.024 | -19.817
-17.5 | -1.25 | 0.05516 | -0.024 | -22.669
-17 | -1.257 | 0.04902 | -0.024 | -25.634
-16.5 | -1.26 | 0.04354 | -0.025 | -28.933
-16 | -1.261 | 0.03831 | -0.025 | -32.905
-15.5 | -1.26 | 0.03313 | -0.026 | -38.025
-15 | -1.255 | 0.02865 | -0.026 | -43.802
-14.5 | -1.246 | 0.02474 | -0.026 | -50.347
-14 | -1.234 | 0.0212 | -0.027 | -58.208
-13.5 | -1.218 | 0.01847 | -0.027 | -65.967
-13 | -1.199 | 0.01607 | -0.027 | -74.652
-12.5 | -1.178 | 0.01401 | -0.028 | -84.046
-12 | -1.153 | 0.01234 | -0.028 | -93.437
-11.5 | -1.125 | 0.01112 | -0.028 | -101.105
-11 | -1.092 | 0.01019 | -0.028 | -107.186
-10.5 | -1.058 | 0.00593 | -0.029 | -178.563
-10 | -1.011 | 0.00576 | -0.029 | -175.47
-9.5 | -0.962 | 0.00549 | -0.029 | -175.364
-9 | -0.912 | 0.0054 | -0.029 | -168.909
-8.5 | -0.859 | 0.00524 | -0.029 | -164.032
-8 | -0.805 | 0.00507 | -0.029 | -158.691
-7.5 | -0.75 | 0.00495 | -0.029 | -151.59
-7 | -0.694 | 0.00481 | -0.029 | -144.078
-6.5 | -0.637 | 0.00471 | -0.029 | -135.155
-6 | -0.579 | 0.00459 | -0.029 | -126.049
-5.5 | -0.52 | 0.0045 | -0.029 | -115.493
-5 | -0.461 | 0.00447 | -0.029 | -103.194
-4.5 | -0.402 | 0.0044 | -0.029 | -91.326
-4 | -0.342 | 0.00432 | -0.029 | -79.158
-3.5 | -0.282 | 0.00427 | -0.029 | -65.988
-3 | -0.221 | 0.00422 | -0.029 | -52.399
-2.5 | -0.161 | 0.0042 | -0.029 | -38.335
-2 | -0.1 | 0.00418 | -0.029 | -23.989
-1.5 | -0.04 | 0.00418 | -0.029 | -9.489
-1 | 0.021 | 0.00421 | -0.029 | 4.995
-0.5 | 0.082 | 0.00421 | -0.029 | 19.437
0 | 0.142 | 0.00421 | -0.029 | 33.832
0.5 | 0.203 | 0.0043 | -0.029 | 47.193
1 | 0.264 | 0.00432 | -0.029 | 61.062
1.5 | 0.324 | 0.00439 | -0.029 | 73.865
2 | 0.385 | 0.00447 | -0.029 | 86.082
2.5 | 0.445 | 0.00462 | -0.029 | 96.279
3 | 0.505 | 0.00474 | -0.029 | 106.563
3.5 | 0.565 | 0.00489 | -0.029 | 115.428
4 | 0.624 | 0.00504 | -0.029 | 123.89
4.5 | 0.684 | 0.0052 | -0.029 | 131.391
5 | 0.743 | 0.00538 | -0.029 | 137.994
5.5 | 0.801 | 0.00558 | -0.029 | 143.4
6 | 0.858 | 0.00579 | -0.029 | 148.174
6.5 | 0.915 | 0.00599 | -0.029 | 152.841
7 | 0.971 | 0.00615 | -0.029 | 157.863
7.5 | 1.026 | 0.00639 | -0.028 | 160.432
8 | 1.079 | 0.00665 | -0.028 | 162.217
8.5 | 1.131 | 0.00698 | -0.028 | 162.08
9 | 1.182 | 0.00725 | -0.028 | 162.978
9.5 | 1.23 | 0.00743 | -0.028 | 165.551
10 | 1.277 | 0.00983 | -0.028 | 129.853
10.5 | 1.314 | 0.01106 | -0.028 | 118.781
11 | 1.35 | 0.01169 | -0.028 | 115.468
11.5 | 1.383 | 0.01242 | -0.028 | 111.309
12 | 1.411 | 0.0133 | -0.028 | 106.143
12.5 | 1.436 | 0.01436 | -0.027 | 99.993
13 | 1.458 | 0.01561 | -0.027 | 93.39
13.5 | 1.475 | 0.0171 | -0.027 | 86.27
14 | 1.489 | 0.01889 | -0.027 | 78.792
14.5 | 1.497 | 0.02102 | -0.027 | 71.197
15 | 1.502 | 0.02343 | -0.026 | 64.09
15.5 | 1.503 | 0.02587 | -0.026 | 58.106
16 | 1.501 | 0.02916 | -0.026 | 51.464
16.5 | 1.495 | 0.03271 | -0.026 | 45.714
17 | 1.486 | 0.03703 | -0.025 | 40.119
17.5 | 1.473 | 0.04194 | -0.025 | 35.129
18 | 1.459 | 0.04705 | -0.025 | 31.005
18.5 | 1.441 | 0.05301 | -0.024 | 27.18
19 | 1.419 | 0.05937 | -0.024 | 23.906
19.5 | 1.396 | 0.06631 | -0.024 | 21.051
20 | 1.371 | 0.07351 | -0.023 | 18.649

## 122. Re 14M Mach 0.00 (2)
BIGFOIL.COM POLAR EXPORT
Joukowsky 14.00% thick 1.00% camber
Joukowsky 14.00% thick 1.00% camber |  |  |  | Cl Max: | 1.9735 | at alpha= | 20 | deg
XFOIL ncrit=9 |  |  |  | L/D Max: | 145.935 | at alpha= | 11.5 | deg
Re: | 14000000 |  |  | Cd Min: | 0.03339 | at alpha= | 20 | deg
Mach: | 0 |  |  | Cl=0 at alpha= | -1.1385 | deg
|  |  |  | @ Cl=0.1, Cd= | 0.00505
|  |  |  | @ Cl=0.4, Cd= | 0.005344
|  |  |  | @ Cl=0.6, Cd= | 0.0058345
alpha (deg) | Cl | Cd | Cm | Cl/Cd
-20 | -1.8331 | 0.02815 | -0.0526 | -65.119
-19.5 | -1.8314 | 0.02411 | -0.0523 | -75.9602
-19 | -1.8258 | 0.02103 | -0.0507 | -86.8188
-18.5 | -1.818 | 0.01888 | -0.0475 | -96.2924
-18 | -1.8166 | 0.0175 | -0.0411 | -103.8057
-17.5 | -1.7848 | 0.01654 | -0.0384 | -107.9081
-17 | -1.7478 | 0.01556 | -0.0364 | -112.3265
-16.5 | -1.707 | 0.01464 | -0.0348 | -116.5984
-16 | -1.6625 | 0.01384 | -0.0336 | -120.1228
-15.5 | -1.615 | 0.01318 | -0.0327 | -122.5341
-15 | -1.5662 | 0.01253 | -0.0319 | -124.996
-14.5 | -1.5169 | 0.01184 | -0.0312 | -128.1166
-14 | -1.4656 | 0.01125 | -0.0306 | -130.2756
-13.5 | -1.4105 | 0.01075 | -0.0307 | -131.2093
-13 | -1.3629 | 0.01033 | -0.0292 | -131.9361
-12.5 | -1.31 | 0.00992 | -0.0288 | -132.0565
-12 | -1.2558 | 0.00953 | -0.0285 | -131.7733
-11.5 | -1.2013 | 0.00913 | -0.0282 | -131.5772
-11 | -1.1458 | 0.00879 | -0.0281 | -130.3527
-10.5 | -1.0902 | 0.00841 | -0.0279 | -129.6314
-10 | -1.0339 | 0.00812 | -0.0279 | -127.3276
-9.5 | -0.9774 | 0.0078 | -0.0278 | -125.3077
-9 | -0.9205 | 0.00749 | -0.0278 | -122.8972
-8.5 | -0.8632 | 0.00724 | -0.0278 | -119.2265
-8 | -0.8056 | 0.007 | -0.0279 | -115.0857
-7.5 | -0.7479 | 0.00676 | -0.0279 | -110.6361
-7 | -0.6899 | 0.00653 | -0.028 | -105.6508
-6.5 | -0.6317 | 0.00632 | -0.0281 | -99.9525
-6 | -0.5734 | 0.00612 | -0.0283 | -93.6928
-5.5 | -0.5148 | 0.00595 | -0.0284 | -86.521
-5 | -0.4561 | 0.0058 | -0.0286 | -78.6379
-4.5 | -0.3973 | 0.00565 | -0.0287 | -70.3186
-4 | -0.3384 | 0.0055 | -0.0289 | -61.5273
-3.5 | -0.2794 | 0.00537 | -0.0291 | -52.0298
-3 | -0.2204 | 0.00527 | -0.0293 | -41.8216
-2.5 | -0.1612 | 0.0052 | -0.0295 | -31
-2 | -0.102 | 0.00514 | -0.0297 | -19.8444
-1.5 | -0.0428 | 0.00507 | -0.0299 | -8.4418
-1 | 0.0164 | 0.00504 | -0.0302 | 3.254
-0.5 | 0.0756 | 0.00505 | -0.0304 | 14.9703
0 | 0.1349 | 0.00505 | -0.0306 | 26.7129
0.5 | 0.1941 | 0.00507 | -0.0308 | 38.284
1 | 0.2531 | 0.00513 | -0.031 | 49.3372
1.5 | 0.3122 | 0.0052 | -0.0312 | 60.0385
2 | 0.3711 | 0.00528 | -0.0314 | 70.2841
2.5 | 0.4298 | 0.00541 | -0.0315 | 79.4455
3 | 0.4885 | 0.00553 | -0.0317 | 88.3363
3.5 | 0.547 | 0.00568 | -0.0318 | 96.3028
4 | 0.6053 | 0.00585 | -0.0319 | 103.4701
4.5 | 0.6635 | 0.00603 | -0.032 | 110.0332
5 | 0.7215 | 0.00622 | -0.0321 | 115.9968
5.5 | 0.7791 | 0.00644 | -0.0321 | 120.9783
6 | 0.8366 | 0.00668 | -0.0321 | 125.2395
6.5 | 0.8939 | 0.00692 | -0.0321 | 129.1763
7 | 0.9509 | 0.00717 | -0.0321 | 132.622
7.5 | 1.0077 | 0.00743 | -0.032 | 135.6258
8 | 1.0641 | 0.00771 | -0.0319 | 138.0156
8.5 | 1.1201 | 0.00801 | -0.0317 | 139.8377
9 | 1.1757 | 0.00833 | -0.0315 | 141.1405
9.5 | 1.231 | 0.00865 | -0.0313 | 142.3121
10 | 1.2859 | 0.00897 | -0.031 | 143.3556
10.5 | 1.3401 | 0.00932 | -0.0307 | 143.7876
11 | 1.3935 | 0.00969 | -0.0302 | 143.808
11.5 | 1.4433 | 0.00989 | -0.029 | 145.9353
12 | 1.4953 | 0.01042 | -0.0284 | 143.5029
12.5 | 1.5473 | 0.01089 | -0.0278 | 142.0845
13 | 1.5975 | 0.01146 | -0.027 | 139.3979
13.5 | 1.6472 | 0.01201 | -0.0261 | 137.1524
14 | 1.6953 | 0.01262 | -0.025 | 134.3344
14.5 | 1.7412 | 0.01331 | -0.0237 | 130.8189
15 | 1.7865 | 0.01394 | -0.0223 | 128.1564
15.5 | 1.8288 | 0.01467 | -0.0205 | 124.6626
16 | 1.8659 | 0.01554 | -0.018 | 120.0708
16.5 | 1.8928 | 0.01641 | -0.0138 | 115.3443
17 | 1.9075 | 0.01742 | -0.0081 | 109.5006
17.5 | 1.9238 | 0.01884 | -0.0039 | 102.1125
18 | 1.9378 | 0.02075 | -0.0003 | 93.388
18.5 | 1.9495 | 0.02317 | 0.0026 | 84.139
19 | 1.958 | 0.02618 | 0.0048 | 74.7899
19.5 | 1.9669 | 0.02952 | 0.0062 | 66.6294
20 | 1.9735 | 0.03339 | 0.0069 | 59.1045

## 123. Re 14M Mach 0.10 (1)
BIGFOIL.COM POLAR EXPORT
Joukowsky 14.00% thick 1.00% camber
Joukowsky 14.00% thick 1.00% camber |  |  |  | Cl Max: | 1.489 | at alpha= | 15 | deg
JavaFoil+Calcfoil stall+Eppler ext transition |  |  |  | L/D Max: | 165.436 | at alpha= | 9.5 | deg
Re: | 14000000 |  |  | Cd Min: | 0.00418 | at alpha= | -2 | deg
Mach: | 0.1 |  |  | Cl=0 at alpha= | -1.1721 | deg
|  |  |  | @ Cl=0.1, Cd= | 0.0042089
|  |  |  | @ Cl=0.4, Cd= | 0.0045103
|  |  |  | @ Cl=0.6, Cd= | 0.00498
alpha (deg) | Cl | Cd | Cm | Cl/Cd
-20 | -1.142 | 0.09967 | -0.022 | -11.461
-19.5 | -1.162 | 0.09046 | -0.022 | -12.848
-19 | -1.18 | 0.0821 | -0.023 | -14.374
-18.5 | -1.196 | 0.07404 | -0.023 | -16.157
-18 | -1.21 | 0.06698 | -0.024 | -18.063
-17.5 | -1.224 | 0.05843 | -0.024 | -20.952
-17 | -1.233 | 0.05192 | -0.024 | -23.756
-16.5 | -1.24 | 0.04609 | -0.025 | -26.893
-16 | -1.243 | 0.04053 | -0.025 | -30.678
-15.5 | -1.244 | 0.03534 | -0.025 | -35.207
-15 | -1.242 | 0.03056 | -0.026 | -40.626
-14.5 | -1.235 | 0.02611 | -0.026 | -47.314
-14 | -1.225 | 0.0225 | -0.027 | -54.47
-13.5 | -1.212 | 0.01935 | -0.027 | -62.622
-13 | -1.195 | 0.01678 | -0.027 | -71.213
-12.5 | -1.175 | 0.01456 | -0.028 | -80.673
-12 | -1.151 | 0.01281 | -0.028 | -89.792
-11.5 | -1.124 | 0.01142 | -0.028 | -98.423
-11 | -1.092 | 0.01042 | -0.028 | -104.743
-10.5 | -1.061 | 0.00598 | -0.029 | -177.35
-10 | -1.014 | 0.0058 | -0.029 | -174.827
-9.5 | -0.966 | 0.00561 | -0.029 | -172.183
-9 | -0.915 | 0.00543 | -0.029 | -168.469
-8.5 | -0.862 | 0.00526 | -0.029 | -163.96
-8 | -0.808 | 0.0051 | -0.029 | -158.654
-7.5 | -0.753 | 0.00495 | -0.029 | -152.037
-7 | -0.697 | 0.00483 | -0.029 | -144.43
-6.5 | -0.64 | 0.00472 | -0.029 | -135.484
-6 | -0.581 | 0.0046 | -0.029 | -126.424
-5.5 | -0.523 | 0.00451 | -0.029 | -115.893
-5 | -0.463 | 0.00445 | -0.029 | -104.157
-4.5 | -0.404 | 0.0044 | -0.029 | -91.712
-4 | -0.343 | 0.00432 | -0.029 | -79.515
-3.5 | -0.283 | 0.00427 | -0.029 | -66.302
-3 | -0.222 | 0.00422 | -0.029 | -52.66
-2.5 | -0.162 | 0.0042 | -0.029 | -38.531
-2 | -0.101 | 0.00418 | -0.029 | -24.115
-1.5 | -0.04 | 0.00418 | -0.029 | -9.544
-1 | 0.021 | 0.0042 | -0.029 | 5.023
-0.5 | 0.082 | 0.0042 | -0.029 | 19.541
0 | 0.143 | 0.00423 | -0.029 | 33.863
0.5 | 0.204 | 0.0043 | -0.029 | 47.441
1 | 0.265 | 0.00432 | -0.029 | 61.391
1.5 | 0.326 | 0.00439 | -0.029 | 74.227
2 | 0.387 | 0.00448 | -0.029 | 86.331
2.5 | 0.447 | 0.00462 | -0.029 | 96.727
3 | 0.508 | 0.00474 | -0.029 | 107.048
3.5 | 0.568 | 0.0049 | -0.029 | 115.917
4 | 0.628 | 0.00505 | -0.029 | 124.318
4.5 | 0.687 | 0.00521 | -0.029 | 131.793
5 | 0.746 | 0.00539 | -0.029 | 138.354
5.5 | 0.805 | 0.0056 | -0.029 | 143.703
6 | 0.862 | 0.00581 | -0.029 | 148.499
6.5 | 0.919 | 0.00601 | -0.029 | 153.087
7 | 0.975 | 0.00618 | -0.029 | 157.923
7.5 | 1.03 | 0.00642 | -0.029 | 160.386
8 | 1.084 | 0.00669 | -0.029 | 162.041
8.5 | 1.136 | 0.00702 | -0.029 | 161.782
9 | 1.187 | 0.0073 | -0.029 | 162.584
9.5 | 1.235 | 0.00746 | -0.029 | 165.436
10 | 1.281 | 0.00992 | -0.028 | 129.148
10.5 | 1.316 | 0.01121 | -0.028 | 117.434
11 | 1.352 | 0.0119 | -0.028 | 113.63
11.5 | 1.383 | 0.01267 | -0.028 | 109.139
12 | 1.41 | 0.01361 | -0.028 | 103.609
12.5 | 1.434 | 0.01471 | -0.028 | 97.496
13 | 1.453 | 0.01611 | -0.027 | 90.215
13.5 | 1.47 | 0.01764 | -0.027 | 83.33
14 | 1.481 | 0.01957 | -0.027 | 75.692
14.5 | 1.487 | 0.02186 | -0.027 | 68.035
15 | 1.489 | 0.02445 | -0.026 | 60.912
15.5 | 1.487 | 0.02728 | -0.026 | 54.51
16 | 1.482 | 0.03065 | -0.026 | 48.349
16.5 | 1.473 | 0.03476 | -0.026 | 42.364
17 | 1.46 | 0.03943 | -0.025 | 37.02
17.5 | 1.444 | 0.04448 | -0.025 | 32.464
18 | 1.425 | 0.05029 | -0.025 | 28.341
18.5 | 1.404 | 0.05649 | -0.024 | 24.855
19 | 1.378 | 0.06339 | -0.024 | 21.744
19.5 | 1.35 | 0.07149 | -0.023 | 18.88
20 | 1.322 | 0.07867 | -0.023 | 16.801

## 124. Re 14M Mach 0.10 (2)
BIGFOIL.COM POLAR EXPORT
Joukowsky 14.00% thick 1.00% camber
Joukowsky 14.00% thick 1.00% camber |  |  |  | Cl Max: | 1.9636 | at alpha= | 20 | deg
XFOIL ncrit=9 |  |  |  | L/D Max: | 143.397 | at alpha= | 10.5 | deg
Re: | 14000000 |  |  | Cd Min: | 0.03694 | at alpha= | 20 | deg
Mach: | 0.1 |  |  | Cl=0 at alpha= | -1.1384 | deg
|  |  |  | @ Cl=0.1, Cd= | 0.00506
|  |  |  | @ Cl=0.4, Cd= | 0.0053485
|  |  |  | @ Cl=0.6, Cd= | 0.0058415
alpha (deg) | Cl | Cd | Cm | Cl/Cd
-20 | -1.8119 | 0.03273 | -0.0541 | -55.359
-19.5 | -1.8169 | 0.02744 | -0.055 | -66.2136
-19 | -1.817 | 0.02327 | -0.0544 | -78.0834
-18.5 | -1.8095 | 0.02042 | -0.0525 | -88.6141
-18 | -1.804 | 0.01836 | -0.0484 | -98.2571
-17.5 | -1.7953 | 0.01715 | -0.0423 | -104.6822
-17 | -1.7594 | 0.01618 | -0.0399 | -108.7392
-16.5 | -1.7201 | 0.01519 | -0.0378 | -113.239
-16 | -1.6771 | 0.01426 | -0.0362 | -117.6087
-15.5 | -1.6301 | 0.01351 | -0.035 | -120.6588
-15 | -1.5806 | 0.01285 | -0.034 | -123.0039
-14.5 | -1.5307 | 0.01215 | -0.0331 | -125.9835
-14 | -1.4795 | 0.01148 | -0.0323 | -128.8763
-13.5 | -1.4245 | 0.01093 | -0.0321 | -130.3294
-13 | -1.3753 | 0.01054 | -0.0307 | -130.4839
-12.5 | -1.3221 | 0.01006 | -0.03 | -131.4215
-12 | -1.2671 | 0.00968 | -0.0296 | -130.8988
-11.5 | -1.212 | 0.00924 | -0.0292 | -131.1688
-11 | -1.1558 | 0.00889 | -0.029 | -130.0112
-10.5 | -1.0997 | 0.0085 | -0.0288 | -129.3765
-10 | -1.0426 | 0.0082 | -0.0286 | -127.1463
-9.5 | -0.9855 | 0.00785 | -0.0285 | -125.5414
-9 | -0.928 | 0.00755 | -0.0284 | -122.9139
-8.5 | -0.8701 | 0.0073 | -0.0284 | -119.1918
-8 | -0.812 | 0.00704 | -0.0284 | -115.3409
-7.5 | -0.7538 | 0.00679 | -0.0284 | -111.0162
-7 | -0.6952 | 0.00655 | -0.0284 | -106.1374
-6.5 | -0.6365 | 0.00634 | -0.0285 | -100.3943
-6 | -0.5776 | 0.00614 | -0.0286 | -94.0717
-5.5 | -0.5186 | 0.00597 | -0.0287 | -86.8677
-5 | -0.4595 | 0.00581 | -0.0288 | -79.0878
-4.5 | -0.4002 | 0.00566 | -0.029 | -70.7067
-4 | -0.3409 | 0.00551 | -0.0291 | -61.8693
-3.5 | -0.2815 | 0.00538 | -0.0293 | -52.3234
-3 | -0.222 | 0.00528 | -0.0295 | -42.0455
-2.5 | -0.1624 | 0.00521 | -0.0297 | -31.1708
-2 | -0.1028 | 0.00514 | -0.0299 | -20
-1.5 | -0.0431 | 0.00508 | -0.0301 | -8.4843
-1 | 0.0165 | 0.00504 | -0.0303 | 3.2738
-0.5 | 0.076 | 0.00506 | -0.0305 | 15.0198
0 | 0.1357 | 0.00506 | -0.0307 | 26.8182
0.5 | 0.1952 | 0.00507 | -0.0309 | 38.501
1 | 0.2547 | 0.00514 | -0.0311 | 49.5525
1.5 | 0.3141 | 0.00521 | -0.0313 | 60.2879
2 | 0.3734 | 0.00529 | -0.0315 | 70.586
2.5 | 0.4325 | 0.00542 | -0.0316 | 79.797
3 | 0.4917 | 0.00553 | -0.0318 | 88.915
3.5 | 0.5506 | 0.00569 | -0.0319 | 96.7663
4 | 0.6093 | 0.00587 | -0.032 | 103.799
4.5 | 0.6679 | 0.00604 | -0.032 | 110.5795
5 | 0.7264 | 0.00624 | -0.0321 | 116.4103
5.5 | 0.7845 | 0.00647 | -0.0321 | 121.2519
6 | 0.8424 | 0.00671 | -0.0321 | 125.544
6.5 | 0.9002 | 0.00695 | -0.032 | 129.5252
7 | 0.9578 | 0.0072 | -0.0319 | 133.0278
7.5 | 1.015 | 0.00747 | -0.0318 | 135.8768
8 | 1.0719 | 0.00776 | -0.0317 | 138.1314
8.5 | 1.1285 | 0.00806 | -0.0315 | 140.0124
9 | 1.1847 | 0.00839 | -0.0312 | 141.2038
9.5 | 1.2404 | 0.00873 | -0.0309 | 142.0848
10 | 1.2958 | 0.00907 | -0.0305 | 142.8666
10.5 | 1.3508 | 0.00942 | -0.0301 | 143.397
11 | 1.4046 | 0.00981 | -0.0295 | 143.1804
12 | 1.5075 | 0.01056 | -0.0274 | 142.7557
12.5 | 1.5598 | 0.01106 | -0.0266 | 141.0307
13 | 1.6104 | 0.01167 | -0.0256 | 137.9949
13.5 | 1.6607 | 0.01222 | -0.0246 | 135.9002
14 | 1.7083 | 0.01291 | -0.0232 | 132.3238
14.5 | 1.7549 | 0.01358 | -0.0217 | 129.2268
15 | 1.7998 | 0.01427 | -0.02 | 126.1247
15.5 | 1.8402 | 0.0151 | -0.0177 | 121.8675
16 | 1.8751 | 0.01602 | -0.0147 | 117.0474
16.5 | 1.8908 | 0.01694 | -0.0085 | 111.6175
17 | 1.9072 | 0.01824 | -0.0036 | 104.5614
17.5 | 1.9221 | 0.02003 | 0.0003 | 95.9611
18 | 1.9343 | 0.02236 | 0.0036 | 86.5072
18.5 | 1.9447 | 0.02521 | 0.0061 | 77.14
19 | 1.9537 | 0.02854 | 0.0077 | 68.4548
19.5 | 1.9609 | 0.03238 | 0.0087 | 60.559
20 | 1.9636 | 0.03694 | 0.0089 | 53.1565

## 125. Re 14M Mach 0.25 (1)
BIGFOIL.COM POLAR EXPORT
Joukowsky 14.00% thick 1.00% camber
Joukowsky 14.00% thick 1.00% camber |  |  |  | Cl Max: | 1.419 | at alpha= | 13.5 | deg
JavaFoil+Calcfoil stall+Eppler ext transition |  |  |  | L/D Max: | 161.898 | at alpha= | 8.5 | deg
Re: | 14000000 |  |  | Cd Min: | 0.00417 | at alpha= | -1.5 | deg
Mach: | 0.25 |  |  | Cl=0 at alpha= | -1.1746 | deg
|  |  |  | @ Cl=0.1, Cd= | 0.0042076
|  |  |  | @ Cl=0.4, Cd= | 0.0044973
|  |  |  | @ Cl=0.6, Cd= | 0.0049739
alpha (deg) | Cl | Cd | Cm | Cl/Cd
-18.5 | -0.924 | 0.10795 | -0.021 | -8.563
-18 | -0.967 | 0.09675 | -0.022 | -10
-17.5 | -1.007 | 0.08654 | -0.023 | -11.633
-17 | -1.043 | 0.0762 | -0.023 | -13.688
-16.5 | -1.075 | 0.06669 | -0.024 | -16.121
-16 | -1.102 | 0.05807 | -0.024 | -18.984
-15.5 | -1.125 | 0.05004 | -0.025 | -22.49
-15 | -1.142 | 0.04293 | -0.025 | -26.602
-14.5 | -1.152 | 0.03681 | -0.026 | -31.298
-14 | -1.158 | 0.03092 | -0.026 | -37.468
-13.5 | -1.16 | 0.02598 | -0.027 | -44.63
-13 | -1.155 | 0.02205 | -0.027 | -52.366
-12.5 | -1.145 | 0.01878 | -0.028 | -60.946
-12 | -1.13 | 0.016 | -0.028 | -70.606
-11.5 | -1.111 | 0.01375 | -0.028 | -80.781
-11 | -1.086 | 0.01203 | -0.029 | -90.247
-10.5 | -1.056 | 0.01077 | -0.029 | -98.082
-10 | -1.023 | 0.00966 | -0.029 | -105.9
-9.5 | -0.983 | 0.00574 | -0.03 | -171.348
-9 | -0.933 | 0.00553 | -0.03 | -168.781
-8.5 | -0.881 | 0.00542 | -0.03 | -162.511
-8 | -0.827 | 0.00524 | -0.03 | -157.666
-7.5 | -0.771 | 0.00507 | -0.03 | -152.17
-7 | -0.714 | 0.00492 | -0.03 | -145.011
-6.5 | -0.656 | 0.00479 | -0.03 | -136.895
-6 | -0.597 | 0.00467 | -0.03 | -127.826
-5.5 | -0.536 | 0.00455 | -0.03 | -117.83
-5 | -0.476 | 0.00445 | -0.03 | -106.872
-4.5 | -0.414 | 0.00439 | -0.03 | -94.401
-4 | -0.353 | 0.00436 | -0.03 | -80.968
-3.5 | -0.291 | 0.00427 | -0.03 | -68.052
-3 | -0.229 | 0.00422 | -0.03 | -54.1
-2.5 | -0.166 | 0.00419 | -0.03 | -39.621
-2 | -0.104 | 0.00422 | -0.03 | -24.576
-1.5 | -0.041 | 0.00417 | -0.03 | -9.835
-1 | 0.022 | 0.0042 | -0.03 | 5.169
-0.5 | 0.084 | 0.0042 | -0.03 | 20.121
0 | 0.147 | 0.00423 | -0.03 | 34.784
0.5 | 0.21 | 0.00427 | -0.03 | 49.101
1 | 0.272 | 0.00436 | -0.03 | 62.438
1.5 | 0.335 | 0.00439 | -0.03 | 76.214
2 | 0.397 | 0.00449 | -0.03 | 88.547
2.5 | 0.459 | 0.00464 | -0.03 | 99.059
3 | 0.521 | 0.00476 | -0.03 | 109.457
3.5 | 0.583 | 0.00493 | -0.03 | 118.318
4 | 0.645 | 0.00509 | -0.03 | 126.634
4.5 | 0.705 | 0.00527 | -0.03 | 133.93
5 | 0.766 | 0.00546 | -0.03 | 140.262
5.5 | 0.826 | 0.00568 | -0.03 | 145.265
6 | 0.885 | 0.00584 | -0.03 | 151.403
6.5 | 0.943 | 0.00606 | -0.029 | 155.511
7 | 1 | 0.00632 | -0.029 | 158.129
7.5 | 1.055 | 0.0066 | -0.029 | 159.943
8 | 1.109 | 0.00689 | -0.029 | 160.896
8.5 | 1.161 | 0.00717 | -0.029 | 161.898
9 | 1.21 | 0.00754 | -0.029 | 160.621
9.5 | 1.252 | 0.01057 | -0.029 | 118.487
10 | 1.29 | 0.01143 | -0.029 | 112.823
10.5 | 1.324 | 0.01221 | -0.029 | 108.455
11 | 1.354 | 0.01314 | -0.029 | 103.075
11.5 | 1.378 | 0.01428 | -0.028 | 96.482
12 | 1.396 | 0.01566 | -0.028 | 89.161
12.5 | 1.41 | 0.01729 | -0.028 | 81.547
13 | 1.418 | 0.01929 | -0.028 | 73.49
13.5 | 1.419 | 0.02191 | -0.027 | 64.745
14 | 1.414 | 0.02479 | -0.027 | 57.04
14.5 | 1.401 | 0.02844 | -0.027 | 49.278
15 | 1.382 | 0.03263 | -0.026 | 42.361
15.5 | 1.357 | 0.0375 | -0.026 | 36.185
16 | 1.327 | 0.0432 | -0.026 | 30.71
16.5 | 1.289 | 0.05067 | -0.025 | 25.431
17 | 1.247 | 0.05822 | -0.025 | 21.425
17.5 | 1.2 | 0.06795 | -0.024 | 17.656
18 | 1.15 | 0.07772 | -0.023 | 14.792
18.5 | 1.095 | 0.08872 | -0.023 | 12.342

## 126. Re 14M Mach 0.25 (2)
BIGFOIL.COM POLAR EXPORT
Joukowsky 14.00% thick 1.00% camber
Joukowsky 14.00% thick 1.00% camber |  |  |  | Cl Max: | 1.9114 | at alpha= | 18 | deg
XFOIL ncrit=9 |  |  |  | L/D Max: | 141.138 | at alpha= | 10 | deg
Re: | 14000000 |  |  | Cd Min: | 0.07405 | at alpha= | -20 | deg
Mach: | 0.25 |  |  | Cl=0 at alpha= | -1.1337 | deg
|  |  |  | @ Cl=0.1, Cd= | 0.0050735
|  |  |  | @ Cl=0.4, Cd= | 0.0053742
|  |  |  | @ Cl=0.6, Cd= | 0.0058571
alpha (deg) | Cl | Cd | Cm | Cl/Cd
-20 | -1.5895 | 0.07405 | -0.0424 | -21.4652
-19.5 | -1.651 | 0.05982 | -0.0512 | -27.5995
-19 | -1.7023 | 0.04792 | -0.0577 | -35.5238
-18.5 | -1.7292 | 0.03898 | -0.0619 | -44.3612
-18 | -1.7479 | 0.03132 | -0.0649 | -55.8078
-17.5 | -1.7516 | 0.02575 | -0.0657 | -68.0233
-17 | -1.7505 | 0.02152 | -0.0646 | -81.3429
-16.5 | -1.7446 | 0.01876 | -0.061 | -92.9957
-16 | -1.7415 | 0.01716 | -0.0538 | -101.486
-15.5 | -1.702 | 0.01601 | -0.0504 | -106.3086
-15 | -1.6583 | 0.01483 | -0.0474 | -111.8206
-14.5 | -1.6092 | 0.01381 | -0.045 | -116.5243
-14 | -1.5557 | 0.01298 | -0.0431 | -119.8536
-13.5 | -1.5004 | 0.01221 | -0.0414 | -122.8829
-13 | -1.4467 | 0.01157 | -0.0393 | -125.0389
-12.5 | -1.3896 | 0.01103 | -0.0378 | -125.9837
-12 | -1.3316 | 0.01046 | -0.0366 | -127.304
-11.5 | -1.2726 | 0.00995 | -0.0355 | -127.8995
-11 | -1.213 | 0.00947 | -0.0346 | -128.0887
-10.5 | -1.1528 | 0.00904 | -0.0338 | -127.5221
-10 | -1.0924 | 0.00862 | -0.0331 | -126.7285
-9.5 | -1.0314 | 0.00826 | -0.0325 | -124.8668
-9 | -0.9705 | 0.00789 | -0.032 | -123.0038
-8.5 | -0.9094 | 0.00756 | -0.0315 | -120.291
-8 | -0.848 | 0.00727 | -0.0312 | -116.6437
-7.5 | -0.7865 | 0.007 | -0.0309 | -112.3571
-7 | -0.7249 | 0.00674 | -0.0307 | -107.5519
-6.5 | -0.6633 | 0.0065 | -0.0305 | -102.0462
-6 | -0.6016 | 0.00628 | -0.0304 | -95.7962
-5.5 | -0.5399 | 0.00607 | -0.0303 | -88.9456
-5 | -0.4782 | 0.00589 | -0.0303 | -81.1885
-4.5 | -0.4163 | 0.00573 | -0.0303 | -72.6527
-4 | -0.3545 | 0.00558 | -0.0304 | -63.5305
-3.5 | -0.2926 | 0.00545 | -0.0305 | -53.6881
-3 | -0.2308 | 0.00533 | -0.0306 | -43.3021
-2.5 | -0.169 | 0.00524 | -0.0307 | -32.2519
-2 | -0.1071 | 0.00517 | -0.0309 | -20.7157
-1.5 | -0.0452 | 0.00512 | -0.031 | -8.8281
-1 | 0.0165 | 0.00508 | -0.0312 | 3.248
-0.5 | 0.0783 | 0.00507 | -0.0314 | 15.4438
0 | 0.1401 | 0.00508 | -0.0316 | 27.5787
0.5 | 0.2018 | 0.00511 | -0.0317 | 39.4912
1 | 0.2634 | 0.00517 | -0.0319 | 50.9478
1.5 | 0.3251 | 0.00523 | -0.032 | 62.1606
2 | 0.3865 | 0.00535 | -0.0321 | 72.243
2.5 | 0.448 | 0.00546 | -0.0322 | 82.0513
3 | 0.5093 | 0.00559 | -0.0323 | 91.1091
3.5 | 0.5705 | 0.00578 | -0.0323 | 98.7024
4 | 0.6317 | 0.00594 | -0.0323 | 106.3468
4.5 | 0.6928 | 0.00613 | -0.0323 | 113.0179
5 | 0.7535 | 0.00638 | -0.0321 | 118.1034
5.5 | 0.8143 | 0.00661 | -0.032 | 123.1921
6 | 0.875 | 0.00685 | -0.0318 | 127.7372
6.5 | 0.9354 | 0.00714 | -0.0315 | 131.0084
7 | 0.9956 | 0.00744 | -0.0311 | 133.8172
7.5 | 1.0557 | 0.00775 | -0.0307 | 136.2194
8 | 1.1155 | 0.00809 | -0.0302 | 137.8863
8.5 | 1.1752 | 0.00842 | -0.0296 | 139.5724
9 | 1.2345 | 0.0088 | -0.0289 | 140.2841
9.5 | 1.2936 | 0.00917 | -0.0281 | 141.0687
10 | 1.3521 | 0.00958 | -0.0272 | 141.1378
10.5 | 1.4097 | 0.01004 | -0.0261 | 140.4084
11 | 1.467 | 0.01047 | -0.0249 | 140.1146
11.5 | 1.5197 | 0.01081 | -0.0228 | 140.5828
12 | 1.5747 | 0.01146 | -0.0212 | 137.4084
12.5 | 1.6293 | 0.0121 | -0.0194 | 134.6529
13 | 1.6815 | 0.01283 | -0.0174 | 131.06
13.5 | 1.7314 | 0.01363 | -0.0149 | 127.0286
14 | 1.7789 | 0.01445 | -0.0121 | 123.1073
14.5 | 1.8195 | 0.01546 | -0.0085 | 117.6908
15 | 1.8392 | 0.0165 | -0.0017 | 111.4667
15.5 | 1.8576 | 0.01791 | 0.0041 | 103.7186
16 | 1.8744 | 0.01989 | 0.0087 | 94.2383
16.5 | 1.8889 | 0.02249 | 0.0124 | 83.9884
17 | 1.8976 | 0.02595 | 0.0151 | 73.1252
17.5 | 1.9068 | 0.02988 | 0.0168 | 63.8153
18 | 1.9114 | 0.03461 | 0.0176 | 55.2268
18.5 | 1.9093 | 0.04034 | 0.0174 | 47.3302
19 | 1.8987 | 0.04745 | 0.016 | 40.0148
19.5 | 1.8786 | 0.05621 | 0.0129 | 33.4211
20 | 1.8513 | 0.06647 | 0.0084 | 27.8517

## 127. Re 14M Mach 0.50 (1)
BIGFOIL.COM POLAR EXPORT
Joukowsky 14.00% thick 1.00% camber
Joukowsky 14.00% thick 1.00% camber |  |  |  | Cl Max: | 1.21 | at alpha= | 9 | deg
JavaFoil+Calcfoil stall+Eppler ext transition |  |  |  | L/D Max: | 153.13 | at alpha= | 6.5 | deg
Re: | 14000000 |  |  | Cd Min: | 0.00416 | at alpha= | -1.5 | deg
Mach: | 0.5 |  |  | Cl=0 at alpha= | -1.1714 | deg
|  |  |  | @ Cl=0.1, Cd= | 0.0041934
|  |  |  | @ Cl=0.4, Cd= | 0.004486
|  |  |  | @ Cl=0.6, Cd= | 0.0049097
alpha (deg) | Cl | Cd | Cm | Cl/Cd
-20 | -1.061 | 0.20571 | -0.021 | -5.159
-19.5 | -1.033 | 0.1923 | -0.021 | -5.374
-19 | -1.007 | 0.17542 | -0.021 | -5.741
-18.5 | -0.978 | 0.17951 | -0.02 | -5.446
-18 | -0.951 | 0.16072 | -0.021 | -5.918
-17.5 | -0.922 | 0.15943 | -0.02 | -5.782
-17 | -0.894 | 0.14912 | -0.02 | -5.997
-16.5 | -0.866 | 0.14061 | -0.02 | -6.161
-16 | -0.839 | 0.12898 | -0.02 | -6.508
-15.5 | -0.817 | 0.11173 | -0.021 | -7.308
-15 | -0.786 | 0.10911 | -0.021 | -7.205
-14.5 | -0.755 | 0.10811 | -0.02 | -6.982
-14 | -0.744 | 0.08348 | -0.023 | -8.909
-13.5 | -0.709 | 0.08403 | -0.022 | -8.44
-13 | -0.717 | 0.05186 | -0.027 | -13.82
-12.5 | -0.675 | 0.05839 | -0.026 | -11.565
-12 | -0.635 | 0.06426 | -0.024 | -9.887
-11.5 | -0.605 | 0.06293 | -0.024 | -9.616
-11 | -0.606 | 0.03823 | -0.028 | -15.856
-10.5 | -0.561 | 0.04673 | -0.026 | -12.012
-10 | -0.816 | 0.02833 | -0.029 | -28.814
-9.5 | -0.894 | 0.0197 | -0.03 | -45.411
-9 | -0.91 | 0.0151 | -0.031 | -60.281
-8.5 | -0.898 | 0.01222 | -0.032 | -73.519
-8 | -0.871 | 0.01047 | -0.033 | -83.168
-7.5 | -0.838 | 0.00575 | -0.033 | -145.81
-7 | -0.782 | 0.00551 | -0.033 | -141.825
-6.5 | -0.722 | 0.00527 | -0.033 | -137.149
-6 | -0.66 | 0.00503 | -0.033 | -131.241
-5.5 | -0.595 | 0.00486 | -0.033 | -122.371
-5 | -0.529 | 0.0047 | -0.033 | -112.632
-4.5 | -0.461 | 0.00455 | -0.033 | -101.523
-4 | -0.393 | 0.00443 | -0.033 | -88.734
-3.5 | -0.324 | 0.00439 | -0.033 | -73.831
-3 | -0.255 | 0.00429 | -0.033 | -59.46
-2.5 | -0.186 | 0.00423 | -0.033 | -43.871
-2 | -0.116 | 0.00418 | -0.033 | -27.667
-1.5 | -0.046 | 0.00416 | -0.033 | -11.011
-1 | 0.024 | 0.00416 | -0.033 | 5.835
-0.5 | 0.094 | 0.00419 | -0.033 | 22.5
0 | 0.164 | 0.00423 | -0.033 | 38.823
0.5 | 0.234 | 0.00427 | -0.033 | 54.954
1 | 0.304 | 0.00434 | -0.033 | 70.118
1.5 | 0.374 | 0.00446 | -0.033 | 83.776
2 | 0.444 | 0.00453 | -0.033 | 97.855
2.5 | 0.513 | 0.00466 | -0.033 | 110.021
3 | 0.582 | 0.00487 | -0.033 | 119.45
3.5 | 0.65 | 0.00502 | -0.033 | 129.611
4 | 0.718 | 0.00523 | -0.033 | 137.313
4.5 | 0.785 | 0.00549 | -0.033 | 142.976
5 | 0.851 | 0.00576 | -0.033 | 147.764
5.5 | 0.916 | 0.00606 | -0.033 | 151.163
6 | 0.979 | 0.00639 | -0.033 | 153.017
6.5 | 1.039 | 0.00678 | -0.033 | 153.13
7 | 1.095 | 0.00726 | -0.033 | 150.903
7.5 | 1.137 | 0.0111 | -0.033 | 102.485
8 | 1.174 | 0.01214 | -0.032 | 96.688
8.5 | 1.2 | 0.01349 | -0.032 | 88.992
9 | 1.21 | 0.01533 | -0.032 | 78.944
9.5 | 1.192 | 0.01793 | -0.031 | 66.464
10 | 1.117 | 0.0225 | -0.031 | 49.623
10.5 | 0.729 | 0.0362 | -0.029 | 20.125
11 | 0.753 | 0.04007 | -0.028 | 18.792
11.5 | 0.763 | 0.05175 | -0.027 | 14.742
12 | 0.797 | 0.05116 | -0.027 | 15.579
12.5 | 0.835 | 0.04866 | -0.027 | 17.151
13 | 0.874 | 0.04486 | -0.028 | 19.488
13.5 | 0.893 | 0.0525 | -0.027 | 17.01
14 | 0.863 | 0.09537 | -0.022 | 9.05

## 128. Re 14M Mach 0.50 (2)
BIGFOIL.COM POLAR EXPORT
Joukowsky 14.00% thick 1.00% camber
Joukowsky 14.00% thick 1.00% camber |  |  |  | Cl Max: | 1.7126 | at alpha= | 11 | deg
XFOIL ncrit=9 |  |  |  | L/D Max: | 138.503 | at alpha= | 8 | deg
Re: | 14000000 |  |  | Cd Min: | 0.03198 | at alpha= | 12.5 | deg
Mach: | 0.5 |  |  | Cl=0 at alpha= | -99 | deg
|  |  |  | @ Cl=0.1, Cd= | 0.00523
|  |  |  | @ Cl=0.4, Cd= | 0.005465
|  |  |  | @ Cl=0.6, Cd= | 0.005919
alpha (deg) | Cl | Cd | Cm | Cl/Cd
0 | 0.1599 | 0.00523 | -0.0351 | 30.5736
0.5 | 0.2316 | 0.00525 | -0.0351 | 44.1143
1 | 0.3033 | 0.00533 | -0.035 | 56.9043
1.5 | 0.3749 | 0.00543 | -0.0349 | 69.0424
2 | 0.4467 | 0.00553 | -0.0348 | 80.7776
2.5 | 0.5184 | 0.00571 | -0.0345 | 90.7881
3 | 0.5905 | 0.00589 | -0.0341 | 100.2547
3.5 | 0.6625 | 0.00611 | -0.0336 | 108.4288
4 | 0.7349 | 0.00636 | -0.0329 | 115.5503
4.5 | 0.8073 | 0.00665 | -0.0321 | 121.3985
5 | 0.8801 | 0.00696 | -0.0311 | 126.4511
5.5 | 0.9533 | 0.00729 | -0.0298 | 130.7682
6.5 | 1.1004 | 0.00808 | -0.0266 | 136.1881
7 | 1.1743 | 0.00853 | -0.0245 | 137.6671
7.5 | 1.2484 | 0.00903 | -0.022 | 138.2503
8 | 1.3227 | 0.00955 | -0.0192 | 138.5026
8.5 | 1.397 | 0.01014 | -0.0159 | 137.7712
9 | 1.4713 | 0.01075 | -0.0122 | 136.8651
9.5 | 1.5453 | 0.01141 | -0.0078 | 135.4338
10 | 1.6168 | 0.0122 | -0.0027 | 132.5246
10.5 | 1.6828 | 0.01319 | 0.0037 | 127.5815
11 | 1.7126 | 0.01471 | 0.0141 | 116.4242
12 | 1.6709 | 0.02396 | 0.0303 | 69.7371
12.5 | 1.6403 | 0.03198 | 0.031 | 51.2914

## 129. Re 16M Mach 0.00 (1)
BIGFOIL.COM POLAR EXPORT
Joukowsky 14.00% thick 1.00% camber
Joukowsky 14.00% thick 1.00% camber |  |  |  | Cl Max: | 1.506 | at alpha= | 15.5 | deg
JavaFoil+Calcfoil stall+Eppler ext transition |  |  |  | L/D Max: | 165.455 | at alpha= | 9.5 | deg
Re: | 16000000 |  |  | Cd Min: | 0.00416 | at alpha= | -2 | deg
Mach: | 0 |  |  | Cl=0 at alpha= | -1.1721 | deg
|  |  |  | @ Cl=0.1, Cd= | 0.00419
|  |  |  | @ Cl=0.4, Cd= | 0.004485
|  |  |  | @ Cl=0.6, Cd= | 0.004949
alpha (deg) | Cl | Cd | Cm | Cl/Cd
-20 | -1.188 | 0.0916 | -0.022 | -12.973
-19.5 | -1.205 | 0.08327 | -0.023 | -14.465
-19 | -1.219 | 0.07598 | -0.023 | -16.038
-18.5 | -1.232 | 0.06831 | -0.023 | -18.03
-18 | -1.243 | 0.06086 | -0.024 | -20.426
-17.5 | -1.252 | 0.05431 | -0.024 | -23.05
-17 | -1.259 | 0.04752 | -0.025 | -26.505
-16.5 | -1.263 | 0.04213 | -0.025 | -29.972
-16 | -1.264 | 0.03699 | -0.025 | -34.164
-15.5 | -1.263 | 0.03192 | -0.026 | -39.56
-15 | -1.257 | 0.0278 | -0.026 | -45.223
-14.5 | -1.248 | 0.02397 | -0.026 | -52.073
-14 | -1.237 | 0.02053 | -0.027 | -60.248
-13.5 | -1.221 | 0.01772 | -0.027 | -68.938
-13 | -1.203 | 0.01543 | -0.027 | -77.948
-12.5 | -1.181 | 0.01349 | -0.028 | -87.552
-12 | -1.156 | 0.01196 | -0.028 | -96.653
-11.5 | -1.127 | 0.01081 | -0.028 | -104.288
-11 | -1.095 | 0.00973 | -0.028 | -112.608
-10.5 | -1.058 | 0.00584 | -0.029 | -181.155
-10 | -1.011 | 0.00569 | -0.029 | -177.653
-9.5 | -0.962 | 0.0055 | -0.029 | -174.941
-9 | -0.912 | 0.00533 | -0.029 | -170.966
-8.5 | -0.859 | 0.00517 | -0.029 | -166.002
-8 | -0.805 | 0.00502 | -0.029 | -160.468
-7.5 | -0.75 | 0.0049 | -0.029 | -153.121
-7 | -0.694 | 0.00477 | -0.029 | -145.439
-6.5 | -0.637 | 0.00467 | -0.029 | -136.452
-6 | -0.579 | 0.00456 | -0.029 | -126.844
-5.5 | -0.52 | 0.00448 | -0.029 | -116.205
-5 | -0.461 | 0.00443 | -0.029 | -104.04
-4.5 | -0.402 | 0.00437 | -0.029 | -91.999
-4 | -0.342 | 0.00429 | -0.029 | -79.728
-3.5 | -0.282 | 0.00424 | -0.029 | -66.452
-3 | -0.221 | 0.0042 | -0.029 | -52.721
-2.5 | -0.161 | 0.00417 | -0.029 | -38.562
-2 | -0.1 | 0.00416 | -0.029 | -24.128
-1.5 | -0.04 | 0.00416 | -0.029 | -9.535
-1 | 0.021 | 0.00419 | -0.029 | 5.02
-0.5 | 0.082 | 0.00419 | -0.029 | 19.534
0 | 0.142 | 0.00419 | -0.029 | 33.99
0.5 | 0.203 | 0.00428 | -0.029 | 47.439
1 | 0.264 | 0.0043 | -0.029 | 61.378
1.5 | 0.324 | 0.00437 | -0.029 | 74.248
2 | 0.385 | 0.00445 | -0.029 | 86.524
2.5 | 0.445 | 0.00459 | -0.029 | 96.858
3 | 0.505 | 0.00471 | -0.029 | 107.268
3.5 | 0.565 | 0.00486 | -0.029 | 116.218
4 | 0.624 | 0.00501 | -0.029 | 124.755
4.5 | 0.684 | 0.00516 | -0.029 | 132.389
5 | 0.743 | 0.00534 | -0.029 | 139.146
5.5 | 0.801 | 0.00546 | -0.029 | 146.783
6 | 0.858 | 0.00573 | -0.029 | 149.673
6.5 | 0.915 | 0.00592 | -0.029 | 154.534
7 | 0.971 | 0.00608 | -0.029 | 159.602
7.5 | 1.026 | 0.00632 | -0.028 | 162.297
8 | 1.079 | 0.00657 | -0.028 | 164.186
8.5 | 1.131 | 0.00689 | -0.028 | 164.157
9 | 1.182 | 0.00717 | -0.028 | 164.765
9.5 | 1.23 | 0.00744 | -0.028 | 165.455
10 | 1.277 | 0.00965 | -0.028 | 132.298
10.5 | 1.316 | 0.01039 | -0.028 | 126.583
11 | 1.352 | 0.01147 | -0.028 | 117.885
11.5 | 1.385 | 0.01214 | -0.028 | 114.029
12 | 1.413 | 0.01302 | -0.028 | 108.548
12.5 | 1.438 | 0.014 | -0.028 | 102.703
13 | 1.46 | 0.0152 | -0.027 | 96.018
13.5 | 1.478 | 0.01665 | -0.027 | 88.756
14 | 1.491 | 0.01837 | -0.027 | 81.159
14.5 | 1.5 | 0.02034 | -0.027 | 73.757
15 | 1.505 | 0.02266 | -0.026 | 66.396
15.5 | 1.506 | 0.02538 | -0.026 | 59.342
16 | 1.504 | 0.02813 | -0.026 | 53.462
16.5 | 1.498 | 0.03181 | -0.026 | 47.085
17 | 1.488 | 0.03606 | -0.025 | 41.274
17.5 | 1.476 | 0.04054 | -0.025 | 36.42
18 | 1.461 | 0.04576 | -0.025 | 31.935
18.5 | 1.444 | 0.05155 | -0.024 | 28
19 | 1.422 | 0.0576 | -0.024 | 24.693
19.5 | 1.399 | 0.06433 | -0.024 | 21.745
20 | 1.374 | 0.07137 | -0.023 | 19.25

## 130. Re 16M Mach 0.00 (2)
BIGFOIL.COM POLAR EXPORT
Joukowsky 14.00% thick 1.00% camber
Joukowsky 14.00% thick 1.00% camber |  |  |  | Cl Max: | 1.9937 | at alpha= | 20 | deg
XFOIL ncrit=9 |  |  |  | L/D Max: | 147.141 | at alpha= | 12 | deg
Re: | 16000000 |  |  | Cd Min: | 0.0315 | at alpha= | 20 | deg
Mach: | 0 |  |  | Cl=0 at alpha= | -1.1391 | deg
|  |  |  | @ Cl=0.1, Cd= | 0.0050082
|  |  |  | @ Cl=0.4, Cd= | 0.0052989
|  |  |  | @ Cl=0.6, Cd= | 0.0057654
alpha (deg) | Cl | Cd | Cm | Cl/Cd
-20 | -1.8476 | 0.0268 | -0.0529 | -68.9403
-19.5 | -1.8456 | 0.02299 | -0.0522 | -80.2784
-19 | -1.8429 | 0.02001 | -0.05 | -92.099
-18.5 | -1.8383 | 0.01808 | -0.0457 | -101.6759
-18 | -1.829 | 0.01693 | -0.0398 | -108.0331
-17.5 | -1.7937 | 0.01601 | -0.0376 | -112.0362
-17 | -1.7534 | 0.01519 | -0.0359 | -115.4312
-16.5 | -1.711 | 0.01434 | -0.0344 | -119.3166
-16 | -1.6665 | 0.01351 | -0.0332 | -123.3531
-15.5 | -1.6189 | 0.01283 | -0.0323 | -126.1808
-15 | -1.5692 | 0.01224 | -0.0316 | -128.2026
-14.5 | -1.5192 | 0.0116 | -0.0309 | -130.9655
-14 | -1.4681 | 0.01098 | -0.0304 | -133.7067
-13.5 | -1.4173 | 0.0106 | -0.0295 | -133.7075
-13 | -1.3651 | 0.0102 | -0.029 | -133.8333
-12.5 | -1.3119 | 0.00974 | -0.0286 | -134.692
-12 | -1.2574 | 0.00937 | -0.0283 | -134.1942
-11.5 | -1.2027 | 0.00897 | -0.0281 | -134.0803
-11 | -1.1471 | 0.00863 | -0.028 | -132.92
-10.5 | -1.0913 | 0.00827 | -0.0278 | -131.9589
-10 | -1.0349 | 0.00798 | -0.0278 | -129.6867
-9.5 | -0.9783 | 0.00766 | -0.0277 | -127.7154
-9 | -0.9212 | 0.00739 | -0.0277 | -124.6549
-8.5 | -0.8638 | 0.00714 | -0.0278 | -120.9804
-8 | -0.8063 | 0.00688 | -0.0278 | -117.1948
-7.5 | -0.7485 | 0.00665 | -0.0279 | -112.5564
-7 | -0.6904 | 0.00643 | -0.028 | -107.3717
-6.5 | -0.6322 | 0.00623 | -0.0281 | -101.4767
-6 | -0.5738 | 0.00604 | -0.0282 | -95
-5.5 | -0.5152 | 0.00587 | -0.0284 | -87.7683
-5 | -0.4564 | 0.00571 | -0.0286 | -79.9299
-4.5 | -0.3976 | 0.00558 | -0.0287 | -71.2545
-4 | -0.3386 | 0.00546 | -0.0289 | -62.0147
-3.5 | -0.2796 | 0.00534 | -0.0291 | -52.3596
-3 | -0.2204 | 0.00523 | -0.0293 | -42.1415
-2.5 | -0.1613 | 0.00514 | -0.0295 | -31.3813
-2 | -0.1021 | 0.00508 | -0.0297 | -20.0984
-1.5 | -0.0428 | 0.00505 | -0.03 | -8.4752
-1 | 0.0165 | 0.00502 | -0.0302 | 3.2869
-0.5 | 0.0757 | 0.005 | -0.0304 | 15.14
0 | 0.1349 | 0.00502 | -0.0306 | 26.8725
0.5 | 0.1941 | 0.00505 | -0.0308 | 38.4356
1 | 0.2533 | 0.00509 | -0.031 | 49.7642
1.5 | 0.3122 | 0.00517 | -0.0312 | 60.3868
2 | 0.3712 | 0.00525 | -0.0314 | 70.7048
2.5 | 0.4301 | 0.00535 | -0.0316 | 80.3925
3 | 0.4887 | 0.0055 | -0.0317 | 88.8545
3.5 | 0.5472 | 0.00563 | -0.0318 | 97.1936
4 | 0.6057 | 0.00578 | -0.032 | 104.7924
4.5 | 0.6638 | 0.00597 | -0.032 | 111.1893
5 | 0.7218 | 0.00618 | -0.0321 | 116.7961
5.5 | 0.7796 | 0.00637 | -0.0322 | 122.3862
6 | 0.8373 | 0.00659 | -0.0322 | 127.0561
6.5 | 0.8947 | 0.00682 | -0.0322 | 131.1877
7 | 0.9517 | 0.00707 | -0.0322 | 134.611
7.5 | 1.0085 | 0.00733 | -0.0321 | 137.5853
8 | 1.0651 | 0.0076 | -0.032 | 140.1447
8.5 | 1.1213 | 0.00788 | -0.0319 | 142.297
9 | 1.1771 | 0.00819 | -0.0317 | 143.7241
9.5 | 1.2324 | 0.00852 | -0.0315 | 144.6479
10 | 1.2872 | 0.00886 | -0.0312 | 145.2822
10.5 | 1.3419 | 0.00918 | -0.0309 | 146.1765
11 | 1.3955 | 0.00955 | -0.0305 | 146.1257
11.5 | 1.4485 | 0.0099 | -0.03 | 146.3131
12 | 1.4979 | 0.01018 | -0.0287 | 147.1415
12.5 | 1.5498 | 0.01067 | -0.0281 | 145.2484
13 | 1.6004 | 0.01122 | -0.0273 | 142.6381
13.5 | 1.6506 | 0.01174 | -0.0265 | 140.5963
14 | 1.6985 | 0.01238 | -0.0254 | 137.1971
14.5 | 1.7459 | 0.01298 | -0.0243 | 134.5069
15 | 1.7917 | 0.01361 | -0.0229 | 131.6458
15.5 | 1.8338 | 0.01437 | -0.0211 | 127.6131
16 | 1.8728 | 0.01518 | -0.0189 | 123.3729
16.5 | 1.9088 | 0.01596 | -0.0162 | 119.599
17 | 1.9221 | 0.01688 | -0.0099 | 113.8685
17.5 | 1.9361 | 0.01825 | -0.005 | 106.0877
18 | 1.9492 | 0.02007 | -0.0011 | 97.1201
18.5 | 1.9621 | 0.0223 | 0.002 | 87.9865
19 | 1.9746 | 0.02489 | 0.0043 | 79.3331
19.5 | 1.986 | 0.02789 | 0.0059 | 71.2083
20 | 1.9937 | 0.0315 | 0.0069 | 63.2921

## 131. Re 16M Mach 0.10 (1)
BIGFOIL.COM POLAR EXPORT
Joukowsky 14.00% thick 1.00% camber
Joukowsky 14.00% thick 1.00% camber |  |  |  | Cl Max: | 1.492 | at alpha= | 15 | deg
JavaFoil+Calcfoil stall+Eppler ext transition |  |  |  | L/D Max: | 167.079 | at alpha= | 9.5 | deg
Re: | 16000000 |  |  | Cd Min: | 0.00416 | at alpha= | -2 | deg
Mach: | 0.1 |  |  | Cl=0 at alpha= | -1.1721 | deg
|  |  |  | @ Cl=0.1, Cd= | 0.0041889
|  |  |  | @ Cl=0.4, Cd= | 0.0044803
|  |  |  | @ Cl=0.6, Cd= | 0.0049447
alpha (deg) | Cl | Cd | Cm | Cl/Cd
-20 | -1.145 | 0.09691 | -0.022 | -11.816
-19.5 | -1.165 | 0.08817 | -0.023 | -13.211
-19 | -1.182 | 0.0804 | -0.023 | -14.703
-18.5 | -1.199 | 0.07244 | -0.023 | -16.547
-18 | -1.213 | 0.06493 | -0.024 | -18.679
-17.5 | -1.225 | 0.05763 | -0.024 | -21.263
-17 | -1.236 | 0.05039 | -0.025 | -24.53
-16.5 | -1.242 | 0.04466 | -0.025 | -27.822
-16 | -1.246 | 0.03918 | -0.025 | -31.81
-15.5 | -1.247 | 0.03416 | -0.026 | -36.503
-15 | -1.245 | 0.02939 | -0.026 | -42.35
-14.5 | -1.238 | 0.02532 | -0.026 | -48.885
-14 | -1.228 | 0.02174 | -0.027 | -56.491
-13.5 | -1.214 | 0.01872 | -0.027 | -64.878
-13 | -1.198 | 0.0161 | -0.027 | -74.388
-12.5 | -1.177 | 0.01408 | -0.028 | -83.593
-12 | -1.153 | 0.01241 | -0.028 | -92.956
-11.5 | -1.126 | 0.01108 | -0.028 | -101.641
-11 | -1.095 | 0.01017 | -0.029 | -107.651
-10.5 | -1.061 | 0.0059 | -0.029 | -179.91
-10 | -1.014 | 0.00573 | -0.029 | -177.008
-9.5 | -0.966 | 0.00553 | -0.029 | -174.525
-9 | -0.915 | 0.00536 | -0.029 | -170.739
-8.5 | -0.862 | 0.0052 | -0.029 | -165.916
-8 | -0.808 | 0.00504 | -0.029 | -160.51
-7.5 | -0.753 | 0.0049 | -0.029 | -153.715
-7 | -0.697 | 0.00478 | -0.029 | -145.785
-6.5 | -0.64 | 0.00467 | -0.029 | -136.9
-6 | -0.581 | 0.00457 | -0.029 | -127.309
-5.5 | -0.523 | 0.00448 | -0.029 | -116.678
-5 | -0.463 | 0.00441 | -0.029 | -105.07
-4.5 | -0.404 | 0.00437 | -0.029 | -92.446
-4 | -0.343 | 0.00429 | -0.029 | -80.085
-3.5 | -0.283 | 0.00424 | -0.029 | -66.767
-3 | -0.222 | 0.0042 | -0.029 | -52.994
-2.5 | -0.162 | 0.00417 | -0.029 | -38.772
-2 | -0.101 | 0.00416 | -0.029 | -24.254
-1.5 | -0.04 | 0.00416 | -0.029 | -9.596
-1 | 0.021 | 0.00418 | -0.029 | 5.047
-0.5 | 0.082 | 0.00418 | -0.029 | 19.639
0 | 0.143 | 0.00421 | -0.029 | 34.028
0.5 | 0.204 | 0.00428 | -0.029 | 47.672
1 | 0.265 | 0.0043 | -0.029 | 61.675
1.5 | 0.326 | 0.00437 | -0.029 | 74.595
2 | 0.387 | 0.00445 | -0.029 | 86.807
2.5 | 0.447 | 0.00459 | -0.029 | 97.322
3 | 0.508 | 0.00471 | -0.029 | 107.693
3.5 | 0.568 | 0.00487 | -0.029 | 116.657
4 | 0.628 | 0.00501 | -0.029 | 125.24
4.5 | 0.687 | 0.00517 | -0.029 | 132.856
5 | 0.746 | 0.00535 | -0.029 | 139.507
5.5 | 0.805 | 0.00555 | -0.029 | 145.01
6 | 0.862 | 0.00575 | -0.029 | 149.923
6.5 | 0.919 | 0.00593 | -0.029 | 155.015
7 | 0.975 | 0.00611 | -0.029 | 159.771
7.5 | 1.03 | 0.00635 | -0.029 | 162.366
8 | 1.084 | 0.00661 | -0.029 | 164.012
8.5 | 1.136 | 0.00693 | -0.029 | 163.838
9 | 1.187 | 0.0072 | -0.029 | 164.708
9.5 | 1.235 | 0.00739 | -0.029 | 167.079
10 | 1.281 | 0.00973 | -0.028 | 131.644
10.5 | 1.318 | 0.011 | -0.028 | 119.782
11 | 1.354 | 0.01164 | -0.028 | 116.264
11.5 | 1.385 | 0.01238 | -0.028 | 111.845
12 | 1.412 | 0.01329 | -0.028 | 106.307
12.5 | 1.436 | 0.01434 | -0.028 | 100.165
13 | 1.456 | 0.01562 | -0.027 | 93.203
13.5 | 1.472 | 0.01717 | -0.027 | 85.746
14 | 1.484 | 0.01902 | -0.027 | 77.981
14.5 | 1.489 | 0.02125 | -0.027 | 70.076
15 | 1.492 | 0.02365 | -0.026 | 63.092
15.5 | 1.49 | 0.02658 | -0.026 | 56.071
16 | 1.485 | 0.0298 | -0.026 | 49.82
16.5 | 1.476 | 0.03357 | -0.026 | 43.963
17 | 1.463 | 0.03817 | -0.025 | 38.323
17.5 | 1.446 | 0.04341 | -0.025 | 33.321
18 | 1.428 | 0.0487 | -0.025 | 29.327
18.5 | 1.406 | 0.05499 | -0.024 | 25.576
19 | 1.381 | 0.06155 | -0.024 | 22.441
19.5 | 1.352 | 0.06962 | -0.024 | 19.425
20 | 1.325 | 0.07647 | -0.023 | 17.322

## 132. Re 16M Mach 0.10 (2)
BIGFOIL.COM POLAR EXPORT
Joukowsky 14.00% thick 1.00% camber
Joukowsky 14.00% thick 1.00% camber |  |  |  | Cl Max: | 1.9842 | at alpha= | 20 | deg
XFOIL ncrit=9 |  |  |  | L/D Max: | 146.489 | at alpha= | 12 | deg
Re: | 16000000 |  |  | Cd Min: | 0.03491 | at alpha= | 20 | deg
Mach: | 0.1 |  |  | Cl=0 at alpha= | -1.1382 | deg
|  |  |  | @ Cl=0.1, Cd= | 0.005014
|  |  |  | @ Cl=0.4, Cd= | 0.005299
|  |  |  | @ Cl=0.6, Cd= | 0.0057653
alpha (deg) | Cl | Cd | Cm | Cl/Cd
-20 | -1.8297 | 0.03092 | -0.0548 | -59.1753
-19.5 | -1.8313 | 0.02615 | -0.0553 | -70.0306
-19 | -1.8319 | 0.02218 | -0.0543 | -82.5924
-18.5 | -1.8261 | 0.0195 | -0.0517 | -93.6462
-18 | -1.8268 | 0.01767 | -0.0459 | -103.3843
-17.5 | -1.8057 | 0.0166 | -0.0413 | -108.7771
-17 | -1.7674 | 0.01568 | -0.0391 | -112.7168
-16.5 | -1.725 | 0.01484 | -0.0374 | -116.2399
-16 | -1.6811 | 0.01395 | -0.0358 | -120.509
-15.5 | -1.6341 | 0.01316 | -0.0346 | -124.1717
-15 | -1.5845 | 0.0125 | -0.0337 | -126.76
-14.5 | -1.5334 | 0.01189 | -0.0329 | -128.9655
-14 | -1.4819 | 0.01123 | -0.0321 | -131.959
-13.5 | -1.4308 | 0.01077 | -0.0311 | -132.8505
-13 | -1.3778 | 0.01038 | -0.0304 | -132.736
-12.5 | -1.324 | 0.00989 | -0.0298 | -133.8726
-12 | -1.2689 | 0.00949 | -0.0294 | -133.7092
-11.5 | -1.2133 | 0.0091 | -0.0291 | -133.3297
-11 | -1.1573 | 0.00871 | -0.0289 | -132.8703
-10.5 | -1.1007 | 0.00836 | -0.0287 | -131.6627
-10 | -1.0437 | 0.00805 | -0.0285 | -129.6522
-9.5 | -0.9864 | 0.00773 | -0.0284 | -127.6067
-9 | -0.9287 | 0.00745 | -0.0284 | -124.6577
-8.5 | -0.8708 | 0.00718 | -0.0283 | -121.2813
-8 | -0.8127 | 0.00691 | -0.0283 | -117.6122
-7.5 | -0.7543 | 0.00668 | -0.0283 | -112.9192
-7 | -0.6957 | 0.00647 | -0.0284 | -107.527
-6.5 | -0.6369 | 0.00626 | -0.0285 | -101.7412
-6 | -0.578 | 0.00606 | -0.0286 | -95.3795
-5.5 | -0.519 | 0.00589 | -0.0287 | -88.1154
-5 | -0.4598 | 0.00573 | -0.0288 | -80.2443
-4.5 | -0.4005 | 0.00559 | -0.029 | -71.6458
-4 | -0.3411 | 0.00547 | -0.0291 | -62.3583
-3.5 | -0.2816 | 0.00535 | -0.0293 | -52.6355
-3 | -0.222 | 0.00524 | -0.0295 | -42.3664
-2.5 | -0.1625 | 0.00515 | -0.0297 | -31.5534
-2 | -0.1029 | 0.00509 | -0.0299 | -20.2161
-1.5 | -0.0432 | 0.00505 | -0.0301 | -8.5545
-1 | 0.0165 | 0.00502 | -0.0303 | 3.2869
-0.5 | 0.0761 | 0.00501 | -0.0305 | 15.1896
0 | 0.1357 | 0.00502 | -0.0308 | 27.0319
0.5 | 0.1953 | 0.00505 | -0.031 | 38.6733
1 | 0.2548 | 0.0051 | -0.0312 | 49.9608
1.5 | 0.3142 | 0.00518 | -0.0313 | 60.6564
2 | 0.3736 | 0.00525 | -0.0315 | 71.1619
2.5 | 0.4328 | 0.00536 | -0.0317 | 80.7463
3 | 0.4918 | 0.00551 | -0.0318 | 89.2559
3.5 | 0.5508 | 0.00564 | -0.0319 | 97.6596
4 | 0.6097 | 0.00579 | -0.032 | 105.3022
4.5 | 0.6683 | 0.00599 | -0.0321 | 111.5693
5 | 0.7267 | 0.0062 | -0.0321 | 117.2097
5.5 | 0.785 | 0.00639 | -0.0322 | 122.8482
6 | 0.8431 | 0.00661 | -0.0321 | 127.5492
6.5 | 0.901 | 0.00685 | -0.0321 | 131.5328
7 | 0.9585 | 0.00711 | -0.032 | 134.8101
7.5 | 1.0158 | 0.00738 | -0.0319 | 137.6423
8 | 1.0729 | 0.00766 | -0.0318 | 140.0653
8.5 | 1.1297 | 0.00794 | -0.0316 | 142.2796
9 | 1.186 | 0.00825 | -0.0313 | 143.7576
9.5 | 1.242 | 0.00858 | -0.031 | 144.7552
10 | 1.2973 | 0.00895 | -0.0307 | 144.9497
10.5 | 1.3525 | 0.00928 | -0.0303 | 145.7435
11 | 1.4069 | 0.00965 | -0.0298 | 145.7927
11.5 | 1.4602 | 0.01005 | -0.0291 | 145.2935
12 | 1.5103 | 0.01031 | -0.0278 | 146.4888
12.5 | 1.5623 | 0.01086 | -0.027 | 143.8582
13 | 1.6138 | 0.01139 | -0.0261 | 141.6857
13.5 | 1.664 | 0.01197 | -0.025 | 139.0142
14 | 1.7122 | 0.01264 | -0.0237 | 135.4589
14.5 | 1.7601 | 0.01324 | -0.0224 | 132.9381
15 | 1.805 | 0.01395 | -0.0206 | 129.3907
15.5 | 1.8461 | 0.01478 | -0.0184 | 124.9053
16 | 1.8847 | 0.01558 | -0.0159 | 120.9692
16.5 | 1.9072 | 0.01642 | -0.0107 | 116.151
17 | 1.9203 | 0.01766 | -0.0049 | 108.7373
17.5 | 1.9337 | 0.01939 | -0.0005 | 99.7267
18 | 1.9469 | 0.02154 | 0.0029 | 90.3853
18.5 | 1.9607 | 0.02403 | 0.0055 | 81.5938
19 | 1.9725 | 0.02699 | 0.0074 | 73.0826
19.5 | 1.9804 | 0.0306 | 0.0087 | 64.719
20 | 1.9842 | 0.03491 | 0.0092 | 56.8376

## 133. Re 16M Mach 0.25 (1)
BIGFOIL.COM POLAR EXPORT
Joukowsky 14.00% thick 1.00% camber
Joukowsky 14.00% thick 1.00% camber |  |  |  | Cl Max: | 1.422 | at alpha= | 13.5 | deg
JavaFoil+Calcfoil stall+Eppler ext transition |  |  |  | L/D Max: | 163.337 | at alpha= | 8.5 | deg
Re: | 16000000 |  |  | Cd Min: | 0.00415 | at alpha= | -1.5 | deg
Mach: | 0.25 |  |  | Cl=0 at alpha= | -1.1746 | deg
|  |  |  | @ Cl=0.1, Cd= | 0.0041876
|  |  |  | @ Cl=0.4, Cd= | 0.0044673
|  |  |  | @ Cl=0.6, Cd= | 0.0049339
alpha (deg) | Cl | Cd | Cm | Cl/Cd
-18.5 | -0.926 | 0.10653 | -0.022 | -8.688
-18 | -0.969 | 0.09476 | -0.022 | -10.23
-17.5 | -1.008 | 0.0851 | -0.023 | -11.847
-17 | -1.045 | 0.07444 | -0.023 | -14.04
-16.5 | -1.077 | 0.06506 | -0.024 | -16.559
-16 | -1.106 | 0.05599 | -0.025 | -19.749
-15.5 | -1.128 | 0.04865 | -0.025 | -23.181
-15 | -1.145 | 0.04162 | -0.026 | -27.505
-14.5 | -1.155 | 0.0356 | -0.026 | -32.437
-14 | -1.161 | 0.02983 | -0.027 | -38.931
-13.5 | -1.162 | 0.02531 | -0.027 | -45.894
-13 | -1.158 | 0.02122 | -0.027 | -54.561
-12.5 | -1.148 | 0.01804 | -0.028 | -63.608
-12 | -1.132 | 0.01549 | -0.028 | -73.128
-11.5 | -1.113 | 0.01331 | -0.029 | -83.625
-11 | -1.088 | 0.01167 | -0.029 | -93.214
-10.5 | -1.059 | 0.01049 | -0.029 | -100.954
-10 | -1.03 | 0.00594 | -0.03 | -173.236
-9.5 | -0.983 | 0.00575 | -0.03 | -170.804
-9 | -0.933 | 0.00546 | -0.03 | -170.874
-8.5 | -0.881 | 0.00535 | -0.03 | -164.546
-8 | -0.827 | 0.00518 | -0.03 | -159.623
-7.5 | -0.771 | 0.00501 | -0.03 | -153.916
-7 | -0.714 | 0.00486 | -0.03 | -146.827
-6.5 | -0.656 | 0.00474 | -0.03 | -138.321
-6 | -0.597 | 0.00462 | -0.03 | -129.071
-5.5 | -0.536 | 0.0045 | -0.03 | -119.216
-5 | -0.476 | 0.00441 | -0.03 | -107.822
-4.5 | -0.414 | 0.00436 | -0.03 | -95.151
-4 | -0.353 | 0.00432 | -0.03 | -81.587
-3.5 | -0.291 | 0.00424 | -0.03 | -68.519
-3 | -0.229 | 0.0042 | -0.03 | -54.436
-2.5 | -0.166 | 0.00417 | -0.03 | -39.862
-2 | -0.104 | 0.00419 | -0.03 | -24.721
-1.5 | -0.041 | 0.00415 | -0.03 | -9.886
-1 | 0.022 | 0.00418 | -0.03 | 5.194
-0.5 | 0.084 | 0.00418 | -0.03 | 20.218
0 | 0.147 | 0.00421 | -0.03 | 34.958
0.5 | 0.21 | 0.00425 | -0.03 | 49.349
1 | 0.272 | 0.00434 | -0.03 | 62.771
1.5 | 0.335 | 0.00437 | -0.03 | 76.609
2 | 0.397 | 0.00446 | -0.03 | 89.069
2.5 | 0.459 | 0.00461 | -0.03 | 99.662
3 | 0.521 | 0.00473 | -0.03 | 110.147
3.5 | 0.583 | 0.00489 | -0.03 | 119.122
4 | 0.645 | 0.00505 | -0.03 | 127.588
4.5 | 0.705 | 0.00523 | -0.03 | 135.011
5 | 0.766 | 0.00541 | -0.03 | 141.51
5.5 | 0.826 | 0.00563 | -0.03 | 146.682
6 | 0.885 | 0.00585 | -0.03 | 151.158
6.5 | 0.943 | 0.006 | -0.029 | 157.238
7 | 1 | 0.00623 | -0.029 | 160.55
7.5 | 1.055 | 0.00652 | -0.029 | 161.916
8 | 1.109 | 0.0068 | -0.029 | 162.992
8.5 | 1.161 | 0.00711 | -0.029 | 163.337
9 | 1.21 | 0.00745 | -0.029 | 162.368
9.5 | 1.257 | 0.00991 | -0.029 | 126.899
10 | 1.292 | 0.01122 | -0.029 | 115.15
10.5 | 1.326 | 0.01197 | -0.029 | 110.776
11 | 1.356 | 0.01283 | -0.029 | 105.74
11.5 | 1.38 | 0.01394 | -0.028 | 98.991
12 | 1.399 | 0.01526 | -0.028 | 91.674
12.5 | 1.412 | 0.01684 | -0.028 | 83.872
13 | 1.42 | 0.01878 | -0.028 | 75.608
13.5 | 1.422 | 0.0212 | -0.027 | 67.04
14 | 1.417 | 0.02414 | -0.027 | 58.689
14.5 | 1.404 | 0.02752 | -0.027 | 51.036
15 | 1.385 | 0.03162 | -0.026 | 43.818
15.5 | 1.36 | 0.03652 | -0.026 | 37.241
16 | 1.329 | 0.0422 | -0.026 | 31.482
16.5 | 1.292 | 0.04903 | -0.025 | 26.345
17 | 1.25 | 0.05656 | -0.025 | 22.104
17.5 | 1.202 | 0.06611 | -0.024 | 18.187
18 | 1.152 | 0.07597 | -0.024 | 15.161
18.5 | 1.097 | 0.08679 | -0.023 | 12.641

## 134. Re 16M Mach 0.25 (2)
BIGFOIL.COM POLAR EXPORT
Joukowsky 14.00% thick 1.00% camber
Joukowsky 14.00% thick 1.00% camber |  |  |  | Cl Max: | 1.9329 | at alpha= | 18 | deg
XFOIL ncrit=9 |  |  |  | L/D Max: | 143.574 | at alpha= | 10 | deg
Re: | 16000000 |  |  | Cd Min: | 0.0674 | at alpha= | -20 | deg
Mach: | 0.25 |  |  | Cl=0 at alpha= | -1.1341 | deg
|  |  |  | @ Cl=0.1, Cd= | 0.00504
|  |  |  | @ Cl=0.4, Cd= | 0.0053079
|  |  |  | @ Cl=0.6, Cd= | 0.0057856
alpha (deg) | Cl | Cd | Cm | Cl/Cd
-20 | -1.643 | 0.0674 | -0.0476 | -24.3769
-19.5 | -1.6954 | 0.05491 | -0.0547 | -30.876
-19 | -1.7387 | 0.04425 | -0.0601 | -39.2927
-18.5 | -1.758 | 0.0361 | -0.0638 | -48.6981
-18 | -1.7658 | 0.02964 | -0.0659 | -59.5749
-17.5 | -1.7674 | 0.02447 | -0.0662 | -72.2272
-17 | -1.7678 | 0.02046 | -0.0644 | -86.4027
-16.5 | -1.7666 | 0.01797 | -0.0595 | -98.3083
-16 | -1.7532 | 0.01658 | -0.0529 | -105.7419
-15.5 | -1.7111 | 0.01548 | -0.0497 | -110.5362
-15 | -1.6636 | 0.01447 | -0.047 | -114.9689
-14.5 | -1.6137 | 0.01347 | -0.0447 | -119.7996
-14 | -1.56 | 0.01263 | -0.0427 | -123.5154
-13.5 | -1.5046 | 0.01203 | -0.0409 | -125.0707
-13 | -1.4503 | 0.01137 | -0.039 | -127.555
-12.5 | -1.3926 | 0.0108 | -0.0376 | -128.9444
-12 | -1.3336 | 0.01029 | -0.0364 | -129.6016
-11.5 | -1.2746 | 0.00975 | -0.0353 | -130.7282
-11 | -1.2144 | 0.00932 | -0.0345 | -130.3004
-10.5 | -1.1544 | 0.00885 | -0.0336 | -130.4407
-10 | -1.0935 | 0.00849 | -0.033 | -128.7986
-9.5 | -1.0326 | 0.00811 | -0.0324 | -127.3243
-9 | -0.9716 | 0.00775 | -0.0319 | -125.3677
-8.5 | -0.9101 | 0.00745 | -0.0315 | -122.1611
-8 | -0.8486 | 0.00717 | -0.0311 | -118.3543
-7.5 | -0.7871 | 0.0069 | -0.0309 | -114.0725
-7 | -0.7255 | 0.00665 | -0.0307 | -109.0977
-6.5 | -0.6638 | 0.00641 | -0.0305 | -103.5569
-6 | -0.602 | 0.0062 | -0.0304 | -97.0968
-5.5 | -0.5402 | 0.00601 | -0.0303 | -89.8835
-5 | -0.4784 | 0.00583 | -0.0303 | -82.0583
-4.5 | -0.4166 | 0.00566 | -0.0303 | -73.6042
-4 | -0.3547 | 0.00551 | -0.0304 | -64.3739
-3.5 | -0.2928 | 0.00539 | -0.0305 | -54.3228
-3 | -0.2309 | 0.00529 | -0.0306 | -43.6484
-2.5 | -0.169 | 0.0052 | -0.0307 | -32.5
-2 | -0.1072 | 0.00512 | -0.0309 | -20.9375
-1.5 | -0.0453 | 0.00507 | -0.0311 | -8.9349
-1 | 0.0166 | 0.00504 | -0.0312 | 3.2937
-0.5 | 0.0784 | 0.00504 | -0.0314 | 15.5556
0 | 0.1401 | 0.00504 | -0.0316 | 27.7976
0.5 | 0.2019 | 0.00506 | -0.0318 | 39.9012
1 | 0.2636 | 0.00513 | -0.0319 | 51.384
1.5 | 0.3251 | 0.00522 | -0.032 | 62.2797
2 | 0.3868 | 0.00528 | -0.0322 | 73.2576
2.5 | 0.4482 | 0.00541 | -0.0323 | 82.8466
3 | 0.5095 | 0.00557 | -0.0323 | 91.4722
3.5 | 0.5709 | 0.0057 | -0.0324 | 100.1579
4 | 0.6321 | 0.00588 | -0.0324 | 107.5
4.5 | 0.6931 | 0.00609 | -0.0323 | 113.8095
5 | 0.7541 | 0.0063 | -0.0322 | 119.6984
5.5 | 0.815 | 0.00652 | -0.032 | 125
6 | 0.8756 | 0.00678 | -0.0318 | 129.1445
6.5 | 0.9361 | 0.00706 | -0.0315 | 132.5921
7 | 0.9966 | 0.00733 | -0.0312 | 135.9618
7.5 | 1.0569 | 0.00762 | -0.0308 | 138.7008
8 | 1.1169 | 0.00794 | -0.0303 | 140.6675
8.5 | 1.1766 | 0.00828 | -0.0297 | 142.1014
9 | 1.236 | 0.00865 | -0.0291 | 142.8902
9.5 | 1.2951 | 0.00904 | -0.0283 | 143.2633
10 | 1.3539 | 0.00943 | -0.0274 | 143.5737
10.5 | 1.4122 | 0.00985 | -0.0264 | 143.3706
11 | 1.4694 | 0.01033 | -0.0252 | 142.2459
11.5 | 1.5262 | 0.01076 | -0.0239 | 141.8401
12 | 1.578 | 0.01122 | -0.0216 | 140.6417
12.5 | 1.6333 | 0.01181 | -0.0199 | 138.2981
13 | 1.6857 | 0.01257 | -0.0178 | 134.105
13.5 | 1.7374 | 0.01327 | -0.0156 | 130.9269
14 | 1.7849 | 0.01413 | -0.0128 | 126.3199
14.5 | 1.8276 | 0.01508 | -0.0094 | 121.1936
15 | 1.8576 | 0.016 | -0.0039 | 116.1
15.5 | 1.8728 | 0.01728 | 0.0028 | 108.3796
16 | 1.8871 | 0.01922 | 0.008 | 98.1842
16.5 | 1.9017 | 0.02168 | 0.0119 | 87.7168
17 | 1.9156 | 0.02466 | 0.0149 | 77.6805
17.5 | 1.927 | 0.02825 | 0.017 | 68.2124
18 | 1.9329 | 0.03269 | 0.0181 | 59.1282
18.5 | 1.93 | 0.03834 | 0.0182 | 50.3391
19 | 1.9198 | 0.04519 | 0.0171 | 42.4829
19.5 | 1.9004 | 0.05369 | 0.0144 | 35.3958
20 | 1.8744 | 0.0636 | 0.0102 | 29.4717

## 135. Re 16M Mach 0.50 (1)
BIGFOIL.COM POLAR EXPORT
Joukowsky 14.00% thick 1.00% camber
Joukowsky 14.00% thick 1.00% camber |  |  |  | Cl Max: | 1.212 | at alpha= | 9 | deg
JavaFoil+Calcfoil stall+Eppler ext transition |  |  |  | L/D Max: | 155.059 | at alpha= | 6.5 | deg
Re: | 16000000 |  |  | Cd Min: | 0.00413 | at alpha= | -1.5 | deg
Mach: | 0.5 |  |  | Cl=0 at alpha= | -1.1714 | deg
|  |  |  | @ Cl=0.1, Cd= | 0.0041734
|  |  |  | @ Cl=0.4, Cd= | 0.0044623
|  |  |  | @ Cl=0.6, Cd= | 0.0048771
alpha (deg) | Cl | Cd | Cm | Cl/Cd
-20 | -1.061 | 0.21256 | -0.021 | -4.994
-19.5 | -1.033 | 0.19842 | -0.021 | -5.208
-19 | -1.007 | 0.17953 | -0.021 | -5.611
-18.5 | -0.977 | 0.18676 | -0.02 | -5.233
-18 | -0.951 | 0.16583 | -0.021 | -5.735
-17.5 | -0.922 | 0.16623 | -0.02 | -5.544
-17 | -0.895 | 0.15214 | -0.02 | -5.88
-16.5 | -0.866 | 0.14761 | -0.02 | -5.865
-16 | -0.839 | 0.13474 | -0.02 | -6.223
-15.5 | -0.815 | 0.11724 | -0.021 | -6.949
-15 | -0.783 | 0.1168 | -0.02 | -6.708
-14.5 | -0.753 | 0.11425 | -0.02 | -6.594
-14 | -0.733 | 0.09615 | -0.021 | -7.622
-13.5 | -0.702 | 0.09383 | -0.021 | -7.478
-13 | -0.708 | 0.05835 | -0.026 | -12.132
-12.5 | -0.679 | 0.05549 | -0.026 | -12.234
-12 | -0.639 | 0.06103 | -0.025 | -10.472
-11.5 | -0.608 | 0.06027 | -0.025 | -10.089
-11 | -0.609 | 0.03653 | -0.028 | -16.667
-10.5 | -0.564 | 0.04482 | -0.027 | -12.579
-10 | -0.818 | 0.02751 | -0.029 | -29.74
-9.5 | -0.897 | 0.01904 | -0.031 | -47.094
-9 | -0.912 | 0.01467 | -0.031 | -62.161
-8.5 | -0.9 | 0.01188 | -0.032 | -75.75
-8 | -0.873 | 0.01021 | -0.033 | -85.507
-7.5 | -0.838 | 0.00567 | -0.033 | -147.647
-7 | -0.782 | 0.00545 | -0.033 | -143.578
-6.5 | -0.722 | 0.00519 | -0.033 | -139.209
-6 | -0.66 | 0.00499 | -0.033 | -132.331
-5.5 | -0.595 | 0.00481 | -0.033 | -123.688
-5 | -0.529 | 0.00466 | -0.033 | -113.413
-4.5 | -0.461 | 0.00451 | -0.033 | -102.417
-4 | -0.393 | 0.00439 | -0.033 | -89.483
-3.5 | -0.324 | 0.00436 | -0.033 | -74.403
-3 | -0.255 | 0.00426 | -0.033 | -59.904
-2.5 | -0.186 | 0.0042 | -0.033 | -44.163
-2 | -0.116 | 0.00416 | -0.033 | -27.837
-1.5 | -0.046 | 0.00413 | -0.033 | -11.077
-1 | 0.024 | 0.00413 | -0.033 | 5.868
-0.5 | 0.094 | 0.00417 | -0.033 | 22.62
0 | 0.164 | 0.00421 | -0.033 | 39.033
0.5 | 0.234 | 0.00424 | -0.033 | 55.253
1 | 0.304 | 0.00432 | -0.033 | 70.454
1.5 | 0.374 | 0.00444 | -0.033 | 84.291
2 | 0.444 | 0.0045 | -0.033 | 98.46
2.5 | 0.513 | 0.00463 | -0.033 | 110.715
3 | 0.582 | 0.00484 | -0.033 | 120.325
3.5 | 0.65 | 0.00498 | -0.033 | 130.591
4 | 0.718 | 0.00519 | -0.033 | 138.429
4.5 | 0.785 | 0.00544 | -0.033 | 144.347
5 | 0.851 | 0.00575 | -0.033 | 148.074
5.5 | 0.916 | 0.00599 | -0.033 | 152.831
6 | 0.979 | 0.00632 | -0.033 | 154.873
6.5 | 1.039 | 0.0067 | -0.033 | 155.059
7 | 1.095 | 0.0071 | -0.033 | 154.212
7.5 | 1.139 | 0.0109 | -0.033 | 104.469
8 | 1.176 | 0.0119 | -0.032 | 98.803
8.5 | 1.202 | 0.0132 | -0.032 | 91.024
9 | 1.212 | 0.01496 | -0.032 | 81.031
9.5 | 1.194 | 0.01749 | -0.031 | 68.242
10 | 1.119 | 0.02186 | -0.031 | 51.191
10.5 | 0.731 | 0.03469 | -0.029 | 21.082
11 | 0.756 | 0.03856 | -0.028 | 19.6
11.5 | 0.769 | 0.04844 | -0.027 | 15.869
12 | 0.802 | 0.04801 | -0.027 | 16.712
12.5 | 0.839 | 0.04595 | -0.028 | 18.263
13 | 0.85 | 0.05821 | -0.026 | 14.609
13.5 | 0.864 | 0.07026 | -0.025 | 12.303
14 | 0.852 | 0.10928 | -0.02 | 7.795

## 136. Re 16M Mach 0.50 (2)
BIGFOIL.COM POLAR EXPORT
Joukowsky 14.00% thick 1.00% camber
Joukowsky 14.00% thick 1.00% camber |  |  |  | Cl Max: | 1.729 | at alpha= | 11 | deg
XFOIL ncrit=9 |  |  |  | L/D Max: | 141.645 | at alpha= | 8 | deg
Re: | 16000000 |  |  | Cd Min: | 0.04217 | at alpha= | 13 | deg
Mach: | 0.5 |  |  | Cl=0 at alpha= | -99 | deg
|  |  |  | @ Cl=0.1, Cd= | 0.00517
|  |  |  | @ Cl=0.4, Cd= | 0.0054052
|  |  |  | @ Cl=0.6, Cd= | 0.0058565
alpha (deg) | Cl | Cd | Cm | Cl/Cd
0 | 0.1601 | 0.00517 | -0.0352 | 30.9671
0.5 | 0.2317 | 0.00521 | -0.0351 | 44.4722
1 | 0.3034 | 0.00527 | -0.0351 | 57.5712
1.5 | 0.3753 | 0.00535 | -0.035 | 70.1495
2 | 0.4469 | 0.00551 | -0.0348 | 81.1071
2.5 | 0.5189 | 0.00563 | -0.0345 | 92.167
3 | 0.5909 | 0.00583 | -0.0342 | 101.3551
3.5 | 0.6631 | 0.00604 | -0.0337 | 109.7848
4 | 0.7356 | 0.00628 | -0.033 | 117.1338
4.5 | 0.8081 | 0.00657 | -0.0322 | 122.9985
5 | 0.8812 | 0.00685 | -0.0312 | 128.6423
5.5 | 0.9542 | 0.00721 | -0.0299 | 132.344
6 | 1.028 | 0.00755 | -0.0285 | 136.1589
6.5 | 1.102 | 0.00794 | -0.0267 | 138.7909
7 | 1.1761 | 0.0084 | -0.0246 | 140.0119
7.5 | 1.2507 | 0.00886 | -0.0222 | 141.1625
8 | 1.3258 | 0.00936 | -0.0195 | 141.6453
8.5 | 1.4007 | 0.00991 | -0.0162 | 141.3421
9 | 1.4755 | 0.01052 | -0.0125 | 140.2567
9.5 | 1.5503 | 0.01117 | -0.0082 | 138.7914
10 | 1.6239 | 0.0119 | -0.0032 | 136.4622
10.5 | 1.6927 | 0.01283 | 0.003 | 131.933
11 | 1.729 | 0.01452 | 0.013 | 119.0771
11.5 | 1.7136 | 0.0172 | 0.0249 | 99.6279
12 | 1.6762 | 0.0237 | 0.0308 | 70.7257
12.5 | 1.6397 | 0.03209 | 0.0314 | 51.0969
13 | 1.5971 | 0.04217 | 0.0287 | 37.8729

## 137. Re 18M Mach 0.00 (1)
BIGFOIL.COM POLAR EXPORT
Joukowsky 14.00% thick 1.00% camber
Joukowsky 14.00% thick 1.00% camber |  |  |  | Cl Max: | 1.509 | at alpha= | 15.5 | deg
JavaFoil+Calcfoil stall+Eppler ext transition |  |  |  | L/D Max: | 169.11 | at alpha= | 9.5 | deg
Re: | 18000000 |  |  | Cd Min: | 0.00414 | at alpha= | -2 | deg
Mach: | 0 |  |  | Cl=0 at alpha= | -1.1721 | deg
|  |  |  | @ Cl=0.1, Cd= | 0.00417
|  |  |  | @ Cl=0.4, Cd= | 0.0044575
|  |  |  | @ Cl=0.6, Cd= | 0.0049131
alpha (deg) | Cl | Cd | Cm | Cl/Cd
-20 | -1.19 | 0.09001 | -0.023 | -13.221
-19.5 | -1.206 | 0.08207 | -0.023 | -14.694
-19 | -1.221 | 0.07415 | -0.023 | -16.465
-18.5 | -1.233 | 0.06703 | -0.024 | -18.4
-18 | -1.244 | 0.06012 | -0.024 | -20.695
-17.5 | -1.254 | 0.05298 | -0.024 | -23.668
-17 | -1.262 | 0.04626 | -0.025 | -27.28
-16.5 | -1.265 | 0.04094 | -0.025 | -30.901
-16 | -1.266 | 0.03589 | -0.025 | -35.282
-15.5 | -1.265 | 0.03096 | -0.026 | -40.876
-15 | -1.26 | 0.0269 | -0.026 | -46.838
-14.5 | -1.251 | 0.02318 | -0.026 | -53.965
-14 | -1.239 | 0.01995 | -0.027 | -62.106
-13.5 | -1.224 | 0.01709 | -0.027 | -71.622
-13 | -1.205 | 0.01489 | -0.027 | -80.952
-12.5 | -1.183 | 0.01312 | -0.028 | -90.162
-12 | -1.158 | 0.01165 | -0.028 | -99.368
-11.5 | -1.129 | 0.01057 | -0.028 | -106.851
-11 | -1.103 | 0.00599 | -0.029 | -184.27
-10.5 | -1.058 | 0.00573 | -0.029 | -184.684
-10 | -1.011 | 0.00562 | -0.029 | -179.767
-9.5 | -0.962 | 0.00536 | -0.029 | -179.585
-9 | -0.912 | 0.00528 | -0.029 | -172.741
-8.5 | -0.859 | 0.00512 | -0.029 | -167.721
-8 | -0.805 | 0.00497 | -0.029 | -162.1
-7.5 | -0.75 | 0.00485 | -0.029 | -154.558
-7 | -0.694 | 0.00473 | -0.029 | -146.777
-6.5 | -0.637 | 0.00457 | -0.029 | -139.366
-6 | -0.579 | 0.00451 | -0.029 | -128.228
-5.5 | -0.52 | 0.00443 | -0.029 | -117.426
-5 | -0.461 | 0.0044 | -0.029 | -104.833
-4.5 | -0.402 | 0.00434 | -0.029 | -92.627
-4 | -0.342 | 0.00426 | -0.029 | -80.242
-3.5 | -0.282 | 0.00421 | -0.029 | -66.843
-3 | -0.221 | 0.00417 | -0.029 | -53.037
-2.5 | -0.161 | 0.00415 | -0.029 | -38.776
-2 | -0.1 | 0.00414 | -0.029 | -24.254
-1.5 | -0.04 | 0.00414 | -0.029 | -9.583
-1 | 0.021 | 0.00417 | -0.029 | 5.043
-0.5 | 0.082 | 0.00417 | -0.029 | 19.618
0 | 0.142 | 0.00417 | -0.029 | 34.128
0.5 | 0.203 | 0.00426 | -0.029 | 47.646
1 | 0.264 | 0.00428 | -0.029 | 61.67
1.5 | 0.324 | 0.00435 | -0.029 | 74.608
2 | 0.385 | 0.00442 | -0.029 | 86.96
2.5 | 0.445 | 0.00457 | -0.029 | 97.375
3 | 0.505 | 0.00468 | -0.029 | 107.828
3.5 | 0.565 | 0.00483 | -0.029 | 116.917
4 | 0.624 | 0.00497 | -0.029 | 125.561
4.5 | 0.684 | 0.00513 | -0.029 | 133.356
5 | 0.743 | 0.0053 | -0.029 | 140.208
5.5 | 0.801 | 0.00549 | -0.029 | 145.873
6 | 0.858 | 0.0056 | -0.029 | 153.158
6.5 | 0.915 | 0.00587 | -0.029 | 155.962
7 | 0.971 | 0.00609 | -0.029 | 159.445
7.5 | 1.026 | 0.00626 | -0.028 | 163.95
8 | 1.079 | 0.0065 | -0.028 | 165.992
8.5 | 1.131 | 0.00682 | -0.028 | 165.912
9 | 1.182 | 0.00709 | -0.028 | 166.629
9.5 | 1.23 | 0.00728 | -0.028 | 169.11
10 | 1.277 | 0.00949 | -0.028 | 134.508
10.5 | 1.321 | 0.01006 | -0.028 | 131.283
11 | 1.354 | 0.01127 | -0.028 | 120.141
11.5 | 1.386 | 0.01194 | -0.028 | 116.069
12 | 1.415 | 0.01273 | -0.028 | 111.205
12.5 | 1.441 | 0.01367 | -0.028 | 105.393
13 | 1.462 | 0.01481 | -0.027 | 98.727
13.5 | 1.48 | 0.01628 | -0.027 | 90.912
14 | 1.494 | 0.01786 | -0.027 | 83.635
14.5 | 1.502 | 0.01986 | -0.027 | 75.639
15 | 1.507 | 0.02201 | -0.026 | 68.483
15.5 | 1.509 | 0.02465 | -0.026 | 61.21
16 | 1.507 | 0.02753 | -0.026 | 54.731
16.5 | 1.501 | 0.03085 | -0.026 | 48.643
17 | 1.491 | 0.03499 | -0.025 | 42.614
17.5 | 1.479 | 0.03937 | -0.025 | 37.571
18 | 1.464 | 0.04466 | -0.025 | 32.774
18.5 | 1.446 | 0.05017 | -0.024 | 28.825
19 | 1.425 | 0.05606 | -0.024 | 25.422
19.5 | 1.401 | 0.06283 | -0.024 | 22.301
20 | 1.376 | 0.06977 | -0.024 | 19.728

## 138. Re 18M Mach 0.00 (2)
BIGFOIL.COM POLAR EXPORT
Joukowsky 14.00% thick 1.00% camber
Joukowsky 14.00% thick 1.00% camber |  |  |  | Cl Max: | 2.0092 | at alpha= | 20 | deg
XFOIL ncrit=9 |  |  |  | L/D Max: | 148.645 | at alpha= | 12 | deg
Re: | 18000000 |  |  | Cd Min: | 0.03009 | at alpha= | 20 | deg
Mach: | 0 |  |  | Cl=0 at alpha= | -1.1383 | deg
|  |  |  | @ Cl=0.1, Cd= | 0.0049841
|  |  |  | @ Cl=0.4, Cd= | 0.0052837
|  |  |  | @ Cl=0.6, Cd= | 0.0057418
alpha (deg) | Cl | Cd | Cm | Cl/Cd
-20 | -1.8613 | 0.02559 | -0.0531 | -72.7354
-19.5 | -1.8573 | 0.02213 | -0.0521 | -83.9268
-19 | -1.855 | 0.01934 | -0.0493 | -95.9152
-18.5 | -1.8555 | 0.01757 | -0.0437 | -105.6061
-18 | -1.8373 | 0.01649 | -0.039 | -111.419
-17.5 | -1.8004 | 0.01559 | -0.0369 | -115.4843
-17 | -1.7588 | 0.01481 | -0.0353 | -118.7576
-16.5 | -1.7147 | 0.01406 | -0.0341 | -121.9559
-16 | -1.6693 | 0.01327 | -0.0329 | -125.795
-15.5 | -1.6219 | 0.01256 | -0.032 | -129.1322
-15 | -1.5722 | 0.01195 | -0.0313 | -131.5649
-14.5 | -1.5212 | 0.01139 | -0.0307 | -133.5558
-14 | -1.4705 | 0.01085 | -0.0301 | -135.53
-13.5 | -1.4201 | 0.01043 | -0.0292 | -136.1553
-13 | -1.3668 | 0.01005 | -0.0288 | -136
-12.5 | -1.3133 | 0.00961 | -0.0284 | -136.6597
-12 | -1.2588 | 0.00921 | -0.0282 | -136.6775
-11.5 | -1.2037 | 0.00886 | -0.028 | -135.8578
-11 | -1.1482 | 0.00849 | -0.0279 | -135.2415
-10.5 | -1.0921 | 0.00817 | -0.0278 | -133.672
-10 | -1.0358 | 0.00785 | -0.0277 | -131.949
-9.5 | -0.979 | 0.00757 | -0.0277 | -129.3263
-9 | -0.9218 | 0.00731 | -0.0277 | -126.1012
-8.5 | -0.8645 | 0.00703 | -0.0277 | -122.973
-8 | -0.8068 | 0.00679 | -0.0278 | -118.8218
-7.5 | -0.7489 | 0.00657 | -0.0279 | -113.9878
-7 | -0.6908 | 0.00637 | -0.028 | -108.4458
-6.5 | -0.6325 | 0.00618 | -0.0281 | -102.3463
-6 | -0.574 | 0.006 | -0.0282 | -95.6667
-5.5 | -0.5154 | 0.00583 | -0.0284 | -88.4048
-5 | -0.4566 | 0.00566 | -0.0286 | -80.6714
-4.5 | -0.3978 | 0.00551 | -0.0287 | -72.196
-4 | -0.3388 | 0.00539 | -0.0289 | -62.8571
-3.5 | -0.2797 | 0.00529 | -0.0291 | -52.8733
-3 | -0.2206 | 0.00521 | -0.0293 | -42.3417
-2.5 | -0.1613 | 0.00513 | -0.0295 | -31.4425
-2 | -0.1021 | 0.00505 | -0.0297 | -20.2178
-1.5 | -0.0429 | 0.005 | -0.03 | -8.58
-1 | 0.0164 | 0.00499 | -0.0302 | 3.2866
-0.5 | 0.0757 | 0.00498 | -0.0304 | 15.2008
0 | 0.135 | 0.00499 | -0.0306 | 27.0541
0.5 | 0.1941 | 0.00502 | -0.0308 | 38.6653
1 | 0.2533 | 0.00507 | -0.031 | 49.9606
1.5 | 0.3124 | 0.00513 | -0.0312 | 60.8967
2 | 0.3713 | 0.00523 | -0.0314 | 70.9943
2.5 | 0.4301 | 0.00534 | -0.0316 | 80.5431
3 | 0.4889 | 0.00544 | -0.0317 | 89.8713
3.5 | 0.5475 | 0.00558 | -0.0319 | 98.1183
4 | 0.6059 | 0.00576 | -0.032 | 105.191
4.5 | 0.6641 | 0.00593 | -0.0321 | 111.9899
5 | 0.7223 | 0.0061 | -0.0322 | 118.4098
5.5 | 0.7801 | 0.00631 | -0.0322 | 123.6292
6 | 0.8377 | 0.00654 | -0.0322 | 128.0887
6.5 | 0.8951 | 0.00676 | -0.0322 | 132.4112
7 | 0.9523 | 0.00701 | -0.0322 | 135.8488
7.5 | 1.0091 | 0.00727 | -0.0321 | 138.8033
8 | 1.0658 | 0.00752 | -0.0321 | 141.7287
8.5 | 1.122 | 0.00781 | -0.0319 | 143.662
9 | 1.178 | 0.00808 | -0.0318 | 145.7921
9.5 | 1.2336 | 0.00839 | -0.0316 | 147.0322
10 | 1.2885 | 0.00874 | -0.0313 | 147.4256
10.5 | 1.3431 | 0.00907 | -0.031 | 148.0816
11 | 1.3973 | 0.00941 | -0.0307 | 148.491
11.5 | 1.4503 | 0.00981 | -0.0302 | 147.8389
12 | 1.5028 | 0.01011 | -0.0296 | 148.6449
12.5 | 1.5518 | 0.0105 | -0.0284 | 147.7905
13 | 1.6031 | 0.01099 | -0.0277 | 145.869
13.5 | 1.6531 | 0.01154 | -0.0268 | 143.2496
14 | 1.7016 | 0.01215 | -0.0258 | 140.0494
14.5 | 1.7498 | 0.0127 | -0.0248 | 137.7795
15 | 1.7955 | 0.01336 | -0.0234 | 134.3937
15.5 | 1.8381 | 0.01411 | -0.0216 | 130.2693
16 | 1.8794 | 0.01482 | -0.0197 | 126.8151
16.5 | 1.9169 | 0.01559 | -0.0173 | 122.957
17 | 1.9338 | 0.0165 | -0.0115 | 117.2
17.5 | 1.9456 | 0.01781 | -0.006 | 109.242
18 | 1.9604 | 0.01946 | -0.0019 | 100.74
18.5 | 1.9754 | 0.02143 | 0.0012 | 92.1792
19 | 1.9898 | 0.02377 | 0.0037 | 83.7106
19.5 | 2.0017 | 0.0266 | 0.0055 | 75.2519
20 | 2.0092 | 0.03009 | 0.0068 | 66.773

## 139. Re 18M Mach 0.10 (1)
BIGFOIL.COM POLAR EXPORT
Joukowsky 14.00% thick 1.00% camber
Joukowsky 14.00% thick 1.00% camber |  |  |  | Cl Max: | 1.494 | at alpha= | 15 | deg
JavaFoil+Calcfoil stall+Eppler ext transition |  |  |  | L/D Max: | 168.847 | at alpha= | 9.5 | deg
Re: | 18000000 |  |  | Cd Min: | 0.00414 | at alpha= | -2 | deg
Mach: | 0.1 |  |  | Cl=0 at alpha= | -1.1721 | deg
|  |  |  | @ Cl=0.1, Cd= | 0.0041759
|  |  |  | @ Cl=0.4, Cd= | 0.0044603
|  |  |  | @ Cl=0.6, Cd= | 0.0049147
alpha (deg) | Cl | Cd | Cm | Cl/Cd
-20 | -1.147 | 0.09532 | -0.022 | -12.029
-19.5 | -1.166 | 0.08702 | -0.023 | -13.4
-19 | -1.184 | 0.07868 | -0.023 | -15.054
-18.5 | -1.2 | 0.07114 | -0.023 | -16.873
-18 | -1.215 | 0.06381 | -0.024 | -19.035
-17.5 | -1.228 | 0.05627 | -0.024 | -21.815
-17 | -1.237 | 0.04982 | -0.025 | -24.831
-16.5 | -1.245 | 0.04346 | -0.025 | -28.644
-16 | -1.249 | 0.03806 | -0.025 | -32.81
-15.5 | -1.25 | 0.03311 | -0.026 | -37.742
-15 | -1.247 | 0.02844 | -0.026 | -43.864
-14.5 | -1.241 | 0.0244 | -0.026 | -50.853
-14 | -1.231 | 0.02099 | -0.027 | -58.646
-13.5 | -1.217 | 0.01806 | -0.027 | -67.386
-13 | -1.2 | 0.01565 | -0.027 | -76.665
-12.5 | -1.18 | 0.01361 | -0.028 | -86.665
-12 | -1.156 | 0.01202 | -0.028 | -96.186
-11.5 | -1.128 | 0.01082 | -0.028 | -104.242
-11 | -1.097 | 0.00997 | -0.029 | -110.059
-10.5 | -1.061 | 0.00582 | -0.029 | -182.154
-10 | -1.014 | 0.00566 | -0.029 | -179.124
-9.5 | -0.966 | 0.00548 | -0.029 | -176.337
-9 | -0.915 | 0.0053 | -0.029 | -172.514
-8.5 | -0.862 | 0.00514 | -0.029 | -167.653
-8 | -0.808 | 0.00499 | -0.029 | -161.989
-7.5 | -0.753 | 0.00486 | -0.029 | -155.157
-7 | -0.697 | 0.00474 | -0.029 | -147.143
-6.5 | -0.64 | 0.00458 | -0.029 | -139.736
-6 | -0.581 | 0.00452 | -0.029 | -128.623
-5.5 | -0.523 | 0.00444 | -0.029 | -117.843
-5 | -0.463 | 0.00438 | -0.029 | -105.819
-4.5 | -0.404 | 0.00434 | -0.029 | -93.06
-4 | -0.343 | 0.00426 | -0.029 | -80.6
-3.5 | -0.283 | 0.00421 | -0.029 | -67.185
-3 | -0.222 | 0.00417 | -0.029 | -53.299
-2.5 | -0.162 | 0.00415 | -0.029 | -38.973
-2 | -0.101 | 0.00414 | -0.029 | -24.379
-1.5 | -0.04 | 0.00414 | -0.029 | -9.641
-1 | 0.021 | 0.00416 | -0.029 | 5.071
-0.5 | 0.082 | 0.00417 | -0.029 | 19.727
0 | 0.143 | 0.00419 | -0.029 | 34.174
0.5 | 0.204 | 0.00426 | -0.029 | 47.878
1 | 0.265 | 0.00428 | -0.029 | 61.979
1.5 | 0.326 | 0.00435 | -0.029 | 74.97
2 | 0.387 | 0.00443 | -0.029 | 87.242
2.5 | 0.447 | 0.00457 | -0.029 | 97.801
3 | 0.508 | 0.00469 | -0.029 | 108.312
3.5 | 0.568 | 0.00484 | -0.029 | 117.356
4 | 0.628 | 0.00498 | -0.029 | 126.046
4.5 | 0.687 | 0.00514 | -0.029 | 133.759
5 | 0.746 | 0.00531 | -0.029 | 140.644
5.5 | 0.805 | 0.0055 | -0.029 | 146.259
6 | 0.862 | 0.0057 | -0.029 | 151.326
6.5 | 0.919 | 0.00589 | -0.029 | 156.103
7 | 0.975 | 0.00612 | -0.029 | 159.491
7.5 | 1.03 | 0.00628 | -0.029 | 164.03
8 | 1.084 | 0.00654 | -0.029 | 165.815
8.5 | 1.136 | 0.00686 | -0.029 | 165.595
9 | 1.187 | 0.00714 | -0.029 | 166.181
9.5 | 1.235 | 0.00731 | -0.029 | 168.847
10 | 1.281 | 0.00957 | -0.028 | 133.882
10.5 | 1.32 | 0.01058 | -0.028 | 124.691
11 | 1.355 | 0.01143 | -0.028 | 118.551
11.5 | 1.387 | 0.01215 | -0.028 | 114.148
12 | 1.414 | 0.01302 | -0.028 | 108.643
12.5 | 1.438 | 0.01404 | -0.028 | 102.469
13 | 1.458 | 0.01529 | -0.027 | 95.385
13.5 | 1.474 | 0.01679 | -0.027 | 87.813
14 | 1.486 | 0.01858 | -0.027 | 79.945
14.5 | 1.492 | 0.02065 | -0.027 | 72.266
15 | 1.494 | 0.02311 | -0.026 | 64.654
15.5 | 1.493 | 0.02582 | -0.026 | 57.821
16 | 1.488 | 0.02894 | -0.026 | 51.417
16.5 | 1.478 | 0.03275 | -0.026 | 45.126
17 | 1.465 | 0.03705 | -0.025 | 39.547
17.5 | 1.449 | 0.04212 | -0.025 | 34.404
18 | 1.431 | 0.04758 | -0.025 | 30.068
18.5 | 1.409 | 0.05357 | -0.024 | 26.305
19 | 1.384 | 0.05997 | -0.024 | 23.075
19.5 | 1.355 | 0.06808 | -0.024 | 19.897
20 | 1.327 | 0.07485 | -0.023 | 17.727

## 140. Re 18M Mach 0.10 (2)
BIGFOIL.COM POLAR EXPORT
Joukowsky 14.00% thick 1.00% camber
Joukowsky 14.00% thick 1.00% camber |  |  |  | Cl Max: | 1.9994 | at alpha= | 20 | deg
XFOIL ncrit=9 |  |  |  | L/D Max: | 147.962 | at alpha= | 11 | deg
Re: | 18000000 |  |  | Cd Min: | 0.03345 | at alpha= | 20 | deg
Mach: | 0.1 |  |  | Cl=0 at alpha= | -1.1376 | deg
|  |  |  | @ Cl=0.1, Cd= | 0.004984
|  |  |  | @ Cl=0.4, Cd= | 0.0052789
|  |  |  | @ Cl=0.6, Cd= | 0.005748
alpha (deg) | Cl | Cd | Cm | Cl/Cd
-20 | -1.8478 | 0.02918 | -0.0554 | -63.3242
-19.5 | -1.8453 | 0.02496 | -0.0554 | -73.9303
-19 | -1.8433 | 0.02139 | -0.0541 | -86.1758
-18.5 | -1.8382 | 0.0189 | -0.0509 | -97.2593
-18 | -1.8436 | 0.01726 | -0.0437 | -106.8134
-17.5 | -1.8133 | 0.01618 | -0.0406 | -112.0705
-17 | -1.7739 | 0.01527 | -0.0385 | -116.169
-16.5 | -1.73 | 0.01449 | -0.0369 | -119.3927
-16 | -1.6843 | 0.0137 | -0.0356 | -122.9416
-15.5 | -1.637 | 0.01291 | -0.0343 | -126.8009
-15 | -1.5876 | 0.01221 | -0.0334 | -130.0246
-14.5 | -1.5359 | 0.01164 | -0.0326 | -131.9502
-14 | -1.4837 | 0.01109 | -0.0319 | -133.7872
-13.5 | -1.4337 | 0.01061 | -0.0307 | -135.1272
-13 | -1.3798 | 0.0102 | -0.0302 | -135.2745
-12.5 | -1.3254 | 0.00977 | -0.0297 | -135.6602
-12 | -1.2704 | 0.00932 | -0.0293 | -136.309
-11.5 | -1.2144 | 0.00898 | -0.029 | -135.2339
-11 | -1.1584 | 0.00858 | -0.0288 | -135.0117
-10.5 | -1.1016 | 0.00826 | -0.0286 | -133.3656
-10 | -1.0446 | 0.00791 | -0.0285 | -132.0607
-9.5 | -0.9871 | 0.00764 | -0.0284 | -129.2016
-9 | -0.9294 | 0.00735 | -0.0283 | -126.449
-8.5 | -0.8715 | 0.00707 | -0.0283 | -123.2673
-8 | -0.8132 | 0.00683 | -0.0283 | -119.063
-7.5 | -0.7547 | 0.00661 | -0.0283 | -114.1755
-7 | -0.6961 | 0.0064 | -0.0284 | -108.7656
-6.5 | -0.6373 | 0.00621 | -0.0285 | -102.6248
-6 | -0.5783 | 0.00602 | -0.0286 | -96.0631
-5.5 | -0.5192 | 0.00585 | -0.0287 | -88.7521
-5 | -0.46 | 0.00568 | -0.0288 | -80.9859
-4.5 | -0.4007 | 0.00553 | -0.029 | -72.4593
-4 | -0.3413 | 0.0054 | -0.0291 | -63.2037
-3.5 | -0.2818 | 0.0053 | -0.0293 | -53.1698
-3 | -0.2222 | 0.00521 | -0.0295 | -42.6488
-2.5 | -0.1625 | 0.00513 | -0.0297 | -31.6764
-2 | -0.1029 | 0.00506 | -0.0299 | -20.336
-1.5 | -0.0432 | 0.00501 | -0.0301 | -8.6228
-1 | 0.0164 | 0.00499 | -0.0304 | 3.2866
-0.5 | 0.0761 | 0.00498 | -0.0306 | 15.2811
0 | 0.1358 | 0.00499 | -0.0308 | 27.2144
0.5 | 0.1953 | 0.00502 | -0.031 | 38.9044
1 | 0.2549 | 0.00507 | -0.0312 | 50.2761
1.5 | 0.3144 | 0.00513 | -0.0314 | 61.2865
2 | 0.3737 | 0.00523 | -0.0315 | 71.4532
2.5 | 0.4329 | 0.00534 | -0.0317 | 81.0674
3 | 0.4921 | 0.00544 | -0.0318 | 90.4596
3.5 | 0.5511 | 0.00559 | -0.032 | 98.5868
4 | 0.6099 | 0.00578 | -0.032 | 105.519
4.5 | 0.6686 | 0.00594 | -0.0321 | 112.5589
5 | 0.7272 | 0.00612 | -0.0322 | 118.8235
5.5 | 0.7855 | 0.00633 | -0.0322 | 124.0916
6 | 0.8435 | 0.00657 | -0.0322 | 128.3866
6.5 | 0.9014 | 0.00679 | -0.0322 | 132.7541
7 | 0.9591 | 0.00704 | -0.0321 | 136.2358
7.5 | 1.0165 | 0.00731 | -0.032 | 139.0561
8 | 1.0736 | 0.00757 | -0.0318 | 141.823
8.5 | 1.1304 | 0.00787 | -0.0317 | 143.6341
9 | 1.187 | 0.00816 | -0.0314 | 145.4657
9.5 | 1.2432 | 0.00846 | -0.0312 | 146.9504
10 | 1.2987 | 0.00881 | -0.0308 | 147.412
10.5 | 1.3537 | 0.00917 | -0.0304 | 147.6227
11 | 1.4086 | 0.00952 | -0.03 | 147.9622
11.5 | 1.4622 | 0.00993 | -0.0294 | 147.2508
12 | 1.5151 | 0.01025 | -0.0286 | 147.8146
12.5 | 1.5646 | 0.01067 | -0.0272 | 146.6354
13 | 1.6166 | 0.01116 | -0.0264 | 144.8566
13.5 | 1.6666 | 0.01178 | -0.0253 | 141.4771
14 | 1.716 | 0.01236 | -0.0242 | 138.835
14.5 | 1.7641 | 0.01297 | -0.0229 | 136.0139
15 | 1.8089 | 0.01371 | -0.0211 | 131.9402
15.5 | 1.8516 | 0.01447 | -0.0191 | 127.9613
16 | 1.892 | 0.01521 | -0.0168 | 124.3918
16.5 | 1.921 | 0.01607 | -0.0127 | 119.5395
17 | 1.9303 | 0.01725 | -0.006 | 111.9014
17.5 | 1.9443 | 0.01883 | -0.0014 | 103.2554
18 | 1.9599 | 0.02074 | 0.0022 | 94.4986
18.5 | 1.9756 | 0.02298 | 0.0049 | 85.9704
19 | 1.9874 | 0.02581 | 0.0071 | 77.0012
19.5 | 1.9958 | 0.02925 | 0.0086 | 68.2325
20 | 1.9994 | 0.03345 | 0.0094 | 59.7728

## 141. Re 18M Mach 0.25 (1)
BIGFOIL.COM POLAR EXPORT
Joukowsky 14.00% thick 1.00% camber
Joukowsky 14.00% thick 1.00% camber |  |  |  | Cl Max: | 1.424 | at alpha= | 13.5 | deg
JavaFoil+Calcfoil stall+Eppler ext transition |  |  |  | L/D Max: | 165.212 | at alpha= | 8.5 | deg
Re: | 18000000 |  |  | Cd Min: | 0.00413 | at alpha= | -1.5 | deg
Mach: | 0.25 |  |  | Cl=0 at alpha= | -1.1746 | deg
|  |  |  | @ Cl=0.1, Cd= | 0.0041676
|  |  |  | @ Cl=0.4, Cd= | 0.0044468
|  |  |  | @ Cl=0.6, Cd= | 0.0049039
alpha (deg) | Cl | Cd | Cm | Cl/Cd
-18.5 | -0.927 | 0.10434 | -0.022 | -8.887
-18 | -0.97 | 0.09383 | -0.022 | -10.339
-17.5 | -1.01 | 0.0834 | -0.023 | -12.109
-17 | -1.046 | 0.07344 | -0.023 | -14.246
-16.5 | -1.079 | 0.06379 | -0.024 | -16.915
-16 | -1.106 | 0.0556 | -0.025 | -19.896
-15.5 | -1.13 | 0.04761 | -0.025 | -23.729
-15 | -1.147 | 0.04053 | -0.026 | -28.298
-14.5 | -1.157 | 0.03467 | -0.026 | -33.37
-14 | -1.163 | 0.02923 | -0.027 | -39.781
-13.5 | -1.164 | 0.0245 | -0.027 | -47.515
-13 | -1.16 | 0.02055 | -0.027 | -56.451
-12.5 | -1.15 | 0.01744 | -0.028 | -65.952
-12 | -1.135 | 0.01497 | -0.028 | -75.805
-11.5 | -1.115 | 0.01296 | -0.029 | -86.044
-11 | -1.09 | 0.01139 | -0.029 | -95.704
-10.5 | -1.061 | 0.01027 | -0.029 | -103.321
-10 | -1.03 | 0.00587 | -0.03 | -175.339
-9.5 | -0.983 | 0.0056 | -0.03 | -175.503
-9 | -0.933 | 0.00548 | -0.03 | -170.322
-8.5 | -0.881 | 0.0053 | -0.03 | -166.234
-8 | -0.827 | 0.00513 | -0.03 | -161.254
-7.5 | -0.771 | 0.00497 | -0.03 | -155.304
-7 | -0.714 | 0.00482 | -0.03 | -148.01
-6.5 | -0.656 | 0.0047 | -0.03 | -139.64
-6 | -0.597 | 0.00458 | -0.03 | -130.191
-5.5 | -0.536 | 0.00447 | -0.03 | -120.115
-5 | -0.476 | 0.00438 | -0.03 | -108.661
-4.5 | -0.414 | 0.00433 | -0.03 | -95.647
-4 | -0.353 | 0.00429 | -0.03 | -82.138
-3.5 | -0.291 | 0.00422 | -0.03 | -68.954
-3 | -0.229 | 0.00417 | -0.03 | -54.775
-2.5 | -0.166 | 0.00414 | -0.03 | -40.086
-2 | -0.104 | 0.00417 | -0.03 | -24.851
-1.5 | -0.041 | 0.00413 | -0.03 | -9.935
-1 | 0.022 | 0.00416 | -0.03 | 5.22
-0.5 | 0.084 | 0.00416 | -0.03 | 20.317
0 | 0.147 | 0.00419 | -0.03 | 35.113
0.5 | 0.21 | 0.00423 | -0.03 | 49.582
1 | 0.272 | 0.00432 | -0.03 | 63.058
1.5 | 0.335 | 0.00435 | -0.03 | 76.968
2 | 0.397 | 0.00444 | -0.03 | 89.503
2.5 | 0.459 | 0.00458 | -0.03 | 100.194
3 | 0.521 | 0.0047 | -0.03 | 110.813
3.5 | 0.583 | 0.00486 | -0.03 | 119.877
4 | 0.645 | 0.00502 | -0.03 | 128.472
4.5 | 0.705 | 0.00519 | -0.03 | 135.998
5 | 0.766 | 0.00537 | -0.03 | 142.668
5.5 | 0.826 | 0.00558 | -0.03 | 147.94
6 | 0.885 | 0.0058 | -0.03 | 152.556
6.5 | 0.943 | 0.00594 | -0.029 | 158.79
7 | 1 | 0.00618 | -0.029 | 161.646
7.5 | 1.055 | 0.00645 | -0.029 | 163.572
8 | 1.109 | 0.00673 | -0.029 | 164.78
8.5 | 1.161 | 0.00703 | -0.029 | 165.212
9 | 1.21 | 0.00738 | -0.029 | 164.061
9.5 | 1.257 | 0.00973 | -0.029 | 129.22
10 | 1.293 | 0.01102 | -0.029 | 117.373
10.5 | 1.328 | 0.01174 | -0.029 | 113.058
11 | 1.358 | 0.01258 | -0.029 | 107.97
11.5 | 1.382 | 0.01364 | -0.029 | 101.292
12 | 1.401 | 0.01493 | -0.028 | 93.786
12.5 | 1.415 | 0.01639 | -0.028 | 86.318
13 | 1.422 | 0.01827 | -0.028 | 77.835
13.5 | 1.424 | 0.02073 | -0.028 | 68.682
14 | 1.419 | 0.02346 | -0.027 | 60.494
14.5 | 1.407 | 0.02675 | -0.027 | 52.597
15 | 1.388 | 0.03075 | -0.027 | 45.134
15.5 | 1.363 | 0.03556 | -0.026 | 38.319
16 | 1.331 | 0.0413 | -0.026 | 32.231
16.5 | 1.294 | 0.04778 | -0.025 | 27.081
17 | 1.252 | 0.05545 | -0.025 | 22.578
17.5 | 1.206 | 0.06392 | -0.024 | 18.859
18 | 1.154 | 0.07443 | -0.024 | 15.499
18.5 | 1.099 | 0.08521 | -0.023 | 12.895

## 142. Re 18M Mach 0.25 (2)
BIGFOIL.COM POLAR EXPORT
Joukowsky 14.00% thick 1.00% camber
Joukowsky 14.00% thick 1.00% camber |  |  |  | Cl Max: | 1.9495 | at alpha= | 18 | deg
XFOIL ncrit=9 |  |  |  | L/D Max: | 145.784 | at alpha= | 10.5 | deg
Re: | 18000000 |  |  | Cd Min: | 0.06279 | at alpha= | -20 | deg
Mach: | 0.25 |  |  | Cl=0 at alpha= | -1.1335 | deg
|  |  |  | @ Cl=0.1, Cd= | 0.004997
|  |  |  | @ Cl=0.4, Cd= | 0.0052934
|  |  |  | @ Cl=0.6, Cd= | 0.0057497
alpha (deg) | Cl | Cd | Cm | Cl/Cd
-20 | -1.6827 | 0.06279 | -0.0511 | -26.7989
-19.5 | -1.7533 | 0.05197 | -0.0528 | -33.7368
-19 | -1.7919 | 0.04169 | -0.0579 | -42.9815
-18.5 | -1.7832 | 0.03362 | -0.0655 | -53.0399
-18 | -1.7866 | 0.02779 | -0.0669 | -64.2893
-17.5 | -1.7819 | 0.02337 | -0.0665 | -76.2473
-17 | -1.7806 | 0.01974 | -0.0642 | -90.2026
-16.5 | -1.7855 | 0.01747 | -0.0577 | -102.2038
-16 | -1.7618 | 0.01614 | -0.0523 | -109.1574
-15.5 | -1.7181 | 0.01505 | -0.0492 | -114.1595
-15 | -1.6685 | 0.01414 | -0.0467 | -117.9986
-14.5 | -1.6171 | 0.01321 | -0.0444 | -122.4148
-14 | -1.5633 | 0.01234 | -0.0425 | -126.6856
-13.5 | -1.5094 | 0.01181 | -0.0403 | -127.8069
-13 | -1.4526 | 0.01121 | -0.0388 | -129.5807
-12.5 | -1.3949 | 0.0106 | -0.0374 | -131.5943
-12 | -1.3354 | 0.01012 | -0.0363 | -131.9565
-11.5 | -1.2762 | 0.00959 | -0.0352 | -133.0761
-11 | -1.2159 | 0.00917 | -0.0344 | -132.5954
-10.5 | -1.1556 | 0.00871 | -0.0336 | -132.6751
-10 | -1.0945 | 0.00836 | -0.0329 | -130.9211
-9.5 | -1.0336 | 0.00798 | -0.0323 | -129.5238
-9 | -0.9723 | 0.00765 | -0.0318 | -127.098
-8.5 | -0.9108 | 0.00736 | -0.0314 | -123.75
-8 | -0.8493 | 0.00706 | -0.0311 | -120.2975
-7.5 | -0.7877 | 0.00679 | -0.0308 | -116.0088
-7 | -0.726 | 0.00655 | -0.0306 | -110.8397
-6.5 | -0.6643 | 0.00633 | -0.0305 | -104.9447
-6 | -0.6024 | 0.00612 | -0.0304 | -98.4314
-5.5 | -0.5406 | 0.00594 | -0.0303 | -91.0101
-5 | -0.4786 | 0.00577 | -0.0303 | -82.9463
-4.5 | -0.4167 | 0.00561 | -0.0303 | -74.2781
-4 | -0.3549 | 0.00547 | -0.0304 | -64.8812
-3.5 | -0.293 | 0.00534 | -0.0305 | -54.8689
-3 | -0.2311 | 0.00524 | -0.0306 | -44.1031
-2.5 | -0.1691 | 0.00515 | -0.0307 | -32.835
-2 | -0.1072 | 0.00509 | -0.0309 | -21.0609
-1.5 | -0.0453 | 0.00504 | -0.0311 | -8.9881
-1 | 0.0165 | 0.00501 | -0.0312 | 3.2934
-0.5 | 0.0784 | 0.00499 | -0.0314 | 15.7114
0 | 0.1402 | 0.00501 | -0.0316 | 27.984
0.5 | 0.2019 | 0.00505 | -0.0318 | 39.9802
1 | 0.2637 | 0.00509 | -0.0319 | 51.8075
1.5 | 0.3254 | 0.00516 | -0.0321 | 63.062
2 | 0.3869 | 0.00527 | -0.0322 | 73.4156
2.5 | 0.4484 | 0.00538 | -0.0323 | 83.3457
3 | 0.5099 | 0.00549 | -0.0324 | 92.878
3.5 | 0.5711 | 0.00566 | -0.0324 | 100.9011
4 | 0.6323 | 0.00585 | -0.0324 | 108.0855
4.5 | 0.6936 | 0.00602 | -0.0323 | 115.2159
5 | 0.7545 | 0.00623 | -0.0322 | 121.1075
5.5 | 0.8154 | 0.00647 | -0.0321 | 126.0278
6 | 0.8762 | 0.00671 | -0.0319 | 130.5812
6.5 | 0.9369 | 0.00695 | -0.0316 | 134.8058
7 | 0.9974 | 0.00723 | -0.0313 | 137.953
7.5 | 1.0578 | 0.00752 | -0.0309 | 140.6649
8 | 1.1179 | 0.00783 | -0.0304 | 142.7714
8.5 | 1.1779 | 0.00816 | -0.0299 | 144.3505
9 | 1.2374 | 0.00851 | -0.0292 | 145.4054
9.5 | 1.2966 | 0.0089 | -0.0284 | 145.6854
10 | 1.3554 | 0.00931 | -0.0276 | 145.5854
10.5 | 1.4141 | 0.0097 | -0.0266 | 145.7835
11 | 1.4717 | 0.01018 | -0.0254 | 144.5678
11.5 | 1.5287 | 0.01065 | -0.0241 | 143.5399
12 | 1.5837 | 0.01108 | -0.0224 | 142.9332
12.5 | 1.6365 | 0.0116 | -0.0203 | 141.0776
13 | 1.6897 | 0.01231 | -0.0183 | 137.2624
13.5 | 1.7421 | 0.01299 | -0.0161 | 134.1109
14 | 1.7897 | 0.01387 | -0.0133 | 129.0339
14.5 | 1.8354 | 0.01471 | -0.0102 | 124.7723
15 | 1.8731 | 0.01563 | -0.006 | 119.8401
15.5 | 1.8846 | 0.01683 | 0.0017 | 111.9786
16 | 1.8982 | 0.01866 | 0.0073 | 101.7256
16.5 | 1.9152 | 0.02087 | 0.0114 | 91.7681
17 | 1.9315 | 0.02356 | 0.0146 | 81.9822
17.5 | 1.9431 | 0.02699 | 0.017 | 71.9933
18 | 1.9495 | 0.03125 | 0.0184 | 62.384
18.5 | 1.945 | 0.03691 | 0.0187 | 52.6957
19 | 1.9349 | 0.04364 | 0.0179 | 44.3378
19.5 | 1.9193 | 0.05156 | 0.0156 | 37.2246
20 | 1.8992 | 0.0606 | 0.0121 | 31.3399

## 143. Re 18M Mach 0.50 (1)
BIGFOIL.COM POLAR EXPORT
Joukowsky 14.00% thick 1.00% camber
Joukowsky 14.00% thick 1.00% camber |  |  |  | Cl Max: | 1.214 | at alpha= | 9 | deg
JavaFoil+Calcfoil stall+Eppler ext transition |  |  |  | L/D Max: | 156.691 | at alpha= | 6.5 | deg
Re: | 18000000 |  |  | Cd Min: | 0.00411 | at alpha= | -1.5 | deg
Mach: | 0.5 |  |  | Cl=0 at alpha= | -1.1714 | deg
|  |  |  | @ Cl=0.1, Cd= | 0.0041534
|  |  |  | @ Cl=0.4, Cd= | 0.0044423
|  |  |  | @ Cl=0.6, Cd= | 0.0048103
alpha (deg) | Cl | Cd | Cm | Cl/Cd
-20 | -1.062 | 0.21317 | -0.021 | -4.982
-19.5 | -1.033 | 0.20593 | -0.021 | -5.017
-19 | -1.007 | 0.18328 | -0.021 | -5.497
-18.5 | -0.977 | 0.19037 | -0.02 | -5.134
-18 | -0.951 | 0.1682 | -0.021 | -5.655
-17.5 | -0.922 | 0.17073 | -0.02 | -5.397
-17 | -0.894 | 0.15776 | -0.02 | -5.667
-16.5 | -0.866 | 0.15072 | -0.02 | -5.744
-16 | -0.838 | 0.13841 | -0.02 | -6.056
-15.5 | -0.814 | 0.12064 | -0.021 | -6.748
-15 | -0.783 | 0.12242 | -0.02 | -6.392
-14.5 | -0.752 | 0.121 | -0.019 | -6.216
-14 | -0.73 | 0.1022 | -0.021 | -7.14
-13.5 | -0.697 | 0.10264 | -0.019 | -6.791
-13 | -0.691 | 0.07264 | -0.024 | -9.507
-12.5 | -0.678 | 0.05626 | -0.026 | -12.048
-12 | -0.642 | 0.05831 | -0.025 | -11.016
-11.5 | -0.611 | 0.05797 | -0.025 | -10.534
-11 | -0.611 | 0.03507 | -0.028 | -17.418
-10.5 | -0.566 | 0.04317 | -0.027 | -13.107
-10 | -0.821 | 0.02649 | -0.029 | -30.972
-9.5 | -0.899 | 0.01849 | -0.031 | -48.607
-9 | -0.914 | 0.01423 | -0.032 | -64.23
-8.5 | -0.902 | 0.0116 | -0.032 | -77.746
-8 | -0.875 | 0.01 | -0.033 | -87.469
-7.5 | -0.838 | 0.00565 | -0.033 | -148.272
-7 | -0.782 | 0.00539 | -0.033 | -145.093
-6.5 | -0.722 | 0.00515 | -0.033 | -140.195
-6 | -0.66 | 0.00494 | -0.033 | -133.57
-5.5 | -0.595 | 0.00477 | -0.033 | -124.753
-5 | -0.529 | 0.00462 | -0.033 | -114.396
-4.5 | -0.461 | 0.00447 | -0.033 | -103.164
-4 | -0.393 | 0.00436 | -0.033 | -90.132
-3.5 | -0.324 | 0.00433 | -0.033 | -74.919
-3 | -0.255 | 0.00423 | -0.033 | -60.295
-2.5 | -0.186 | 0.00418 | -0.033 | -44.44
-2 | -0.116 | 0.00413 | -0.033 | -27.993
-1.5 | -0.046 | 0.00411 | -0.033 | -11.133
-1 | 0.024 | 0.00411 | -0.033 | 5.897
-0.5 | 0.094 | 0.00415 | -0.033 | 22.729
0 | 0.164 | 0.00419 | -0.033 | 39.247
0.5 | 0.234 | 0.00422 | -0.033 | 55.541
1 | 0.304 | 0.0043 | -0.033 | 70.803
1.5 | 0.374 | 0.00442 | -0.033 | 84.694
2 | 0.444 | 0.00448 | -0.033 | 99.032
2.5 | 0.513 | 0.0046 | -0.033 | 111.419
3 | 0.582 | 0.00476 | -0.033 | 122.244
3.5 | 0.65 | 0.00495 | -0.033 | 131.478
4 | 0.718 | 0.00515 | -0.033 | 139.506
4.5 | 0.785 | 0.0054 | -0.033 | 145.514
5 | 0.851 | 0.00565 | -0.033 | 150.599
5.5 | 0.916 | 0.00593 | -0.033 | 154.37
6 | 0.979 | 0.00625 | -0.033 | 156.536
6.5 | 1.039 | 0.00663 | -0.033 | 156.691
7 | 1.095 | 0.00708 | -0.033 | 154.579
7.5 | 1.14 | 0.01071 | -0.033 | 106.456
8 | 1.177 | 0.01168 | -0.032 | 100.806
8.5 | 1.204 | 0.01291 | -0.032 | 93.224
9 | 1.214 | 0.01461 | -0.032 | 83.133
9.5 | 1.196 | 0.01708 | -0.031 | 69.997
10 | 1.122 | 0.02118 | -0.031 | 52.956
10.5 | 0.732 | 0.03411 | -0.029 | 21.468
11 | 0.758 | 0.03746 | -0.028 | 20.224
11.5 | 0.773 | 0.04582 | -0.027 | 16.877
12 | 0.807 | 0.04553 | -0.028 | 17.718
12.5 | 0.825 | 0.05346 | -0.027 | 15.437
13 | 0.823 | 0.07616 | -0.024 | 10.808
13.5 | 0.848 | 0.08219 | -0.024 | 10.321
14 | 0.85 | 0.11599 | -0.019 | 7.325

## 144. Re 18M Mach 0.50 (2)
BIGFOIL.COM POLAR EXPORT
Joukowsky 14.00% thick 1.00% camber
Joukowsky 14.00% thick 1.00% camber |  |  |  | Cl Max: | 1.7479 | at alpha= | 11 | deg
XFOIL ncrit=9 |  |  |  | L/D Max: | 144.38 | at alpha= | 8 | deg
Re: | 18000000 |  |  | Cd Min: | 0.01418 | at alpha= | 11 | deg
Mach: | 0.5 |  |  | Cl=0 at alpha= | -99 | deg
|  |  |  | @ Cl=0.1, Cd= | 0.00512
|  |  |  | @ Cl=0.4, Cd= | 0.0053643
|  |  |  | @ Cl=0.6, Cd= | 0.0058016
alpha (deg) | Cl | Cd | Cm | Cl/Cd
0 | 0.1601 | 0.00512 | -0.0352 | 31.2695
0.5 | 0.2319 | 0.00516 | -0.0352 | 44.9419
1 | 0.3037 | 0.00522 | -0.0351 | 58.1801
1.5 | 0.3753 | 0.00533 | -0.035 | 70.4128
2 | 0.4473 | 0.00543 | -0.0348 | 82.3757
2.5 | 0.5192 | 0.00559 | -0.0346 | 92.8801
3 | 0.5913 | 0.00578 | -0.0342 | 102.301
3.5 | 0.6637 | 0.00596 | -0.0337 | 111.3591
4 | 0.736 | 0.00623 | -0.0331 | 118.138
4.5 | 0.8089 | 0.00647 | -0.0323 | 125.0232
5 | 0.8819 | 0.00679 | -0.0312 | 129.8822
5.5 | 0.9554 | 0.0071 | -0.03 | 134.5634
6 | 1.0292 | 0.00745 | -0.0286 | 138.1477
6.5 | 1.1032 | 0.00785 | -0.0268 | 140.535
7 | 1.1779 | 0.00826 | -0.0248 | 142.6029
7.5 | 1.2529 | 0.0087 | -0.0224 | 144.0115
8 | 1.3283 | 0.0092 | -0.0197 | 144.3804
8.5 | 1.4037 | 0.00973 | -0.0165 | 144.2652
9 | 1.4793 | 0.01032 | -0.0128 | 143.343
9.5 | 1.5544 | 0.01096 | -0.0085 | 141.8248
10 | 1.6297 | 0.01164 | -0.0036 | 140.0086
10.5 | 1.7006 | 0.01253 | 0.0025 | 135.7223
11 | 1.7479 | 0.01418 | 0.0113 | 123.2652

## 145. Re 20M Mach 0.00 (1)
BIGFOIL.COM POLAR EXPORT
Joukowsky 14.00% thick 1.00% camber
Joukowsky 14.00% thick 1.00% camber |  |  |  | Cl Max: | 1.511 | at alpha= | 15.5 | deg
JavaFoil+Calcfoil stall+Eppler ext transition |  |  |  | L/D Max: | 170.764 | at alpha= | 9.5 | deg
Re: | 20000000 |  |  | Cd Min: | 0.00412 | at alpha= | -2 | deg
Mach: | 0 |  |  | Cl=0 at alpha= | -1.1721 | deg
|  |  |  | @ Cl=0.1, Cd= | 0.004153
|  |  |  | @ Cl=0.4, Cd= | 0.0044375
|  |  |  | @ Cl=0.6, Cd= | 0.0048871
alpha (deg) | Cl | Cd | Cm | Cl/Cd
-20 | -1.191 | 0.08881 | -0.023 | -13.415
-19.5 | -1.208 | 0.0805 | -0.023 | -15.006
-19 | -1.222 | 0.07313 | -0.023 | -16.713
-18.5 | -1.235 | 0.06579 | -0.024 | -18.776
-18 | -1.246 | 0.05888 | -0.024 | -21.165
-17.5 | -1.256 | 0.05182 | -0.024 | -24.241
-17 | -1.263 | 0.04585 | -0.025 | -27.54
-16.5 | -1.267 | 0.03995 | -0.025 | -31.721
-16 | -1.268 | 0.03497 | -0.025 | -36.279
-15.5 | -1.268 | 0.0301 | -0.026 | -42.116
-15 | -1.262 | 0.02615 | -0.026 | -48.259
-14.5 | -1.253 | 0.02248 | -0.026 | -55.75
-14 | -1.241 | 0.01933 | -0.027 | -64.222
-13.5 | -1.226 | 0.01669 | -0.027 | -73.473
-13 | -1.208 | 0.01444 | -0.027 | -83.616
-12.5 | -1.185 | 0.01275 | -0.028 | -92.975
-12 | -1.16 | 0.01136 | -0.028 | -102.17
-11.5 | -1.131 | 0.01038 | -0.028 | -109.034
-11 | -1.103 | 0.00592 | -0.029 | -186.238
-10.5 | -1.058 | 0.00567 | -0.029 | -186.573
-10 | -1.011 | 0.00557 | -0.029 | -181.565
-9.5 | -0.962 | 0.00538 | -0.029 | -178.698
-9 | -0.912 | 0.00523 | -0.029 | -174.421
-8.5 | -0.859 | 0.00508 | -0.029 | -169.152
-8 | -0.805 | 0.00492 | -0.029 | -163.501
-7.5 | -0.75 | 0.00481 | -0.029 | -155.881
-7 | -0.694 | 0.00469 | -0.029 | -148.057
-6.5 | -0.637 | 0.00454 | -0.029 | -140.349
-6 | -0.579 | 0.00448 | -0.029 | -129.171
-5.5 | -0.52 | 0.00441 | -0.029 | -117.911
-5 | -0.461 | 0.00437 | -0.029 | -105.494
-4.5 | -0.402 | 0.00431 | -0.029 | -93.209
-4 | -0.342 | 0.00424 | -0.029 | -80.697
-3.5 | -0.282 | 0.00419 | -0.029 | -67.194
-3 | -0.221 | 0.00415 | -0.029 | -53.301
-2.5 | -0.161 | 0.00413 | -0.029 | -38.974
-2 | -0.1 | 0.00412 | -0.029 | -24.364
-1.5 | -0.04 | 0.00412 | -0.029 | -9.63
-1 | 0.021 | 0.00415 | -0.029 | 5.065
-0.5 | 0.082 | 0.00415 | -0.029 | 19.705
0 | 0.142 | 0.00416 | -0.029 | 34.267
0.5 | 0.203 | 0.00425 | -0.029 | 47.83
1 | 0.264 | 0.00426 | -0.029 | 61.927
1.5 | 0.324 | 0.00433 | -0.029 | 74.933
2 | 0.385 | 0.0044 | -0.029 | 87.393
2.5 | 0.445 | 0.00455 | -0.029 | 97.827
3 | 0.505 | 0.00466 | -0.029 | 108.393
3.5 | 0.565 | 0.00481 | -0.029 | 117.537
4 | 0.624 | 0.00494 | -0.029 | 126.356
4.5 | 0.684 | 0.00509 | -0.029 | 134.221
5 | 0.743 | 0.00526 | -0.029 | 141.24
5.5 | 0.801 | 0.00545 | -0.029 | 146.994
6 | 0.858 | 0.00564 | -0.029 | 152.253
6.5 | 0.915 | 0.00582 | -0.029 | 157.236
7 | 0.971 | 0.00604 | -0.029 | 160.852
7.5 | 1.026 | 0.0062 | -0.028 | 165.51
8 | 1.079 | 0.00644 | -0.028 | 167.548
8.5 | 1.131 | 0.00675 | -0.028 | 167.596
9 | 1.182 | 0.00703 | -0.028 | 168.266
9.5 | 1.23 | 0.00721 | -0.028 | 170.764
10 | 1.277 | 0.00935 | -0.028 | 136.533
10.5 | 1.321 | 0.0099 | -0.028 | 133.525
11 | 1.355 | 0.0111 | -0.028 | 122.105
11.5 | 1.388 | 0.01172 | -0.028 | 118.362
12 | 1.417 | 0.01251 | -0.028 | 113.276
12.5 | 1.442 | 0.01343 | -0.028 | 107.422
13 | 1.464 | 0.01454 | -0.027 | 100.692
13.5 | 1.482 | 0.01589 | -0.027 | 93.227
14 | 1.495 | 0.01751 | -0.027 | 85.427
14.5 | 1.504 | 0.01936 | -0.027 | 77.701
15 | 1.51 | 0.02145 | -0.027 | 70.379
15.5 | 1.511 | 0.02402 | -0.026 | 62.905
16 | 1.509 | 0.02684 | -0.026 | 56.234
16.5 | 1.503 | 0.03022 | -0.026 | 49.739
17 | 1.493 | 0.03409 | -0.025 | 43.811
17.5 | 1.482 | 0.03833 | -0.025 | 38.66
18 | 1.466 | 0.04358 | -0.025 | 33.637
18.5 | 1.449 | 0.04882 | -0.025 | 29.678
19 | 1.428 | 0.05429 | -0.024 | 26.308
19.5 | 1.403 | 0.06158 | -0.024 | 22.785
20 | 1.378 | 0.06837 | -0.024 | 20.161

## 146. Re 20M Mach 0.00 (2)
BIGFOIL.COM POLAR EXPORT
Joukowsky 14.00% thick 1.00% camber
Joukowsky 14.00% thick 1.00% camber |  |  |  | Cl Max: | 2.0205 | at alpha= | 20 | deg
XFOIL ncrit=9 |  |  |  | L/D Max: | 150.397 | at alpha= | 12.5 | deg
Re: | 20000000 |  |  | Cd Min: | 0.02909 | at alpha= | 20 | deg
Mach: | 0 |  |  | Cl=0 at alpha= | -1.1383 | deg
|  |  |  | @ Cl=0.1, Cd= | 0.0049582
|  |  |  | @ Cl=0.4, Cd= | 0.0052385
|  |  |  | @ Cl=0.6, Cd= | 0.0056862
alpha (deg) | Cl | Cd | Cm | Cl/Cd
-20 | -1.875 | 0.02446 | -0.0532 | -76.6558
-19.5 | -1.8688 | 0.02134 | -0.0518 | -87.5726
-19 | -1.865 | 0.01884 | -0.0487 | -98.9915
-18.5 | -1.8688 | 0.01726 | -0.0419 | -108.2735
-18 | -1.8432 | 0.01616 | -0.0384 | -114.0594
-17.5 | -1.8058 | 0.01525 | -0.0364 | -118.4131
-17 | -1.7635 | 0.01447 | -0.0349 | -121.8728
-16.5 | -1.7182 | 0.01378 | -0.0337 | -124.688
-16 | -1.6718 | 0.01307 | -0.0327 | -127.9112
-15.5 | -1.6241 | 0.01235 | -0.0318 | -131.5061
-15 | -1.5746 | 0.01171 | -0.0311 | -134.4663
-14.5 | -1.5232 | 0.01119 | -0.0306 | -136.1215
-14 | -1.4737 | 0.01076 | -0.0295 | -136.961
-13.5 | -1.422 | 0.01028 | -0.029 | -138.3268
-13 | -1.3685 | 0.00989 | -0.0286 | -138.3721
-12.5 | -1.3144 | 0.0095 | -0.0283 | -138.3579
-12 | -1.2601 | 0.00907 | -0.0281 | -138.9305
-11.5 | -1.2046 | 0.00875 | -0.0279 | -137.6686
-11 | -1.1491 | 0.00838 | -0.0278 | -137.1241
-10.5 | -1.0929 | 0.00808 | -0.0277 | -135.2599
-10 | -1.0365 | 0.00774 | -0.0277 | -133.9147
-9.5 | -0.9795 | 0.00749 | -0.0277 | -130.7744
-9 | -0.9224 | 0.0072 | -0.0277 | -128.1111
-8.5 | -0.865 | 0.00695 | -0.0277 | -124.4604
-8 | -0.8072 | 0.00674 | -0.0278 | -119.7626
-7.5 | -0.7493 | 0.00651 | -0.0279 | -115.0998
-7 | -0.6911 | 0.0063 | -0.028 | -109.6984
-6.5 | -0.6328 | 0.00611 | -0.0281 | -103.5679
-6 | -0.5743 | 0.00593 | -0.0282 | -96.8465
-5.5 | -0.5156 | 0.00578 | -0.0284 | -89.2042
-5 | -0.4568 | 0.00563 | -0.0286 | -81.1368
-4.5 | -0.3979 | 0.00549 | -0.0287 | -72.4772
-4 | -0.3389 | 0.00537 | -0.0289 | -63.1099
-3.5 | -0.2798 | 0.00524 | -0.0291 | -53.3969
-3 | -0.2207 | 0.00515 | -0.0293 | -42.8544
-2.5 | -0.1615 | 0.00509 | -0.0295 | -31.7289
-2 | -0.1022 | 0.00504 | -0.0298 | -20.2778
-1.5 | -0.0429 | 0.00499 | -0.03 | -8.5972
-1 | 0.0164 | 0.00496 | -0.0302 | 3.3065
-0.5 | 0.0757 | 0.00495 | -0.0304 | 15.2929
0 | 0.1349 | 0.00497 | -0.0306 | 27.1429
0.5 | 0.1942 | 0.00499 | -0.0308 | 38.9178
1 | 0.2534 | 0.00504 | -0.031 | 50.2778
1.5 | 0.3124 | 0.00511 | -0.0312 | 61.135
2 | 0.3714 | 0.00519 | -0.0314 | 71.5607
2.5 | 0.4304 | 0.00529 | -0.0316 | 81.3611
3 | 0.4891 | 0.00542 | -0.0317 | 90.2399
3.5 | 0.5477 | 0.00557 | -0.0319 | 98.3303
4 | 0.6062 | 0.0057 | -0.032 | 106.3509
4.5 | 0.6645 | 0.00586 | -0.0321 | 113.3959
5 | 0.7226 | 0.00607 | -0.0322 | 119.0445
5.5 | 0.7804 | 0.00628 | -0.0322 | 124.2675
6 | 0.8381 | 0.00648 | -0.0323 | 129.3364
6.5 | 0.8957 | 0.00669 | -0.0323 | 133.8864
7 | 0.9529 | 0.00693 | -0.0323 | 137.5036
7.5 | 1.0099 | 0.00717 | -0.0322 | 140.8508
8 | 1.0665 | 0.00743 | -0.0321 | 143.5397
8.5 | 1.1228 | 0.00772 | -0.032 | 145.4404
9 | 1.1788 | 0.00801 | -0.0319 | 147.166
9.5 | 1.2345 | 0.0083 | -0.0317 | 148.7349
10 | 1.2897 | 0.00862 | -0.0315 | 149.6172
10.5 | 1.3442 | 0.00897 | -0.0312 | 149.8551
11 | 1.3986 | 0.0093 | -0.0308 | 150.3871
11.5 | 1.4519 | 0.00969 | -0.0304 | 149.8349
12 | 1.5049 | 0.01004 | -0.0299 | 149.8904
12.5 | 1.5536 | 0.01033 | -0.0286 | 150.3969
13 | 1.6054 | 0.0108 | -0.028 | 148.6481
13.5 | 1.6552 | 0.01137 | -0.0271 | 145.5761
14 | 1.7046 | 0.01191 | -0.0262 | 143.1234
14.5 | 1.753 | 0.01247 | -0.0252 | 140.5774
15 | 1.7985 | 0.01316 | -0.0238 | 136.6641
15.5 | 1.8424 | 0.01385 | -0.0222 | 133.0253
16 | 1.8847 | 0.01453 | -0.0204 | 129.7109
16.5 | 1.9227 | 0.01531 | -0.018 | 125.5846
17 | 1.9438 | 0.01622 | -0.0129 | 119.8397
17.5 | 1.9553 | 0.01739 | -0.007 | 112.4382
18 | 1.9714 | 0.01887 | -0.0029 | 104.4727
18.5 | 1.988 | 0.02066 | 0.0004 | 96.2246
19 | 2.0026 | 0.02288 | 0.0031 | 87.5262
19.5 | 2.0135 | 0.02566 | 0.0052 | 78.4684
20 | 2.0205 | 0.02909 | 0.0067 | 69.4569

## 147. Re 20M Mach 0.10 (1)
BIGFOIL.COM POLAR EXPORT
Joukowsky 14.00% thick 1.00% camber
Joukowsky 14.00% thick 1.00% camber |  |  |  | Cl Max: | 1.497 | at alpha= | 15 | deg
JavaFoil+Calcfoil stall+Eppler ext transition |  |  |  | L/D Max: | 170.307 | at alpha= | 9.5 | deg
Re: | 20000000 |  |  | Cd Min: | 0.00412 | at alpha= | -2 | deg
Mach: | 0.1 |  |  | Cl=0 at alpha= | -1.1721 | deg
|  |  |  | @ Cl=0.1, Cd= | 0.0041559
|  |  |  | @ Cl=0.4, Cd= | 0.0044403
|  |  |  | @ Cl=0.6, Cd= | 0.0048847
alpha (deg) | Cl | Cd | Cm | Cl/Cd
-20 | -1.148 | 0.09414 | -0.022 | -12.193
-19.5 | -1.168 | 0.08543 | -0.023 | -13.672
-19 | -1.186 | 0.07768 | -0.023 | -15.263
-18.5 | -1.202 | 0.06992 | -0.023 | -17.19
-18 | -1.215 | 0.06324 | -0.024 | -19.216
-17.5 | -1.228 | 0.05566 | -0.024 | -22.07
-17 | -1.239 | 0.04875 | -0.025 | -25.417
-16.5 | -1.247 | 0.04244 | -0.025 | -29.383
-16 | -1.251 | 0.03711 | -0.025 | -33.71
-15.5 | -1.252 | 0.03226 | -0.026 | -38.807
-15 | -1.25 | 0.02769 | -0.026 | -45.135
-14.5 | -1.243 | 0.02368 | -0.026 | -52.508
-14 | -1.232 | 0.02055 | -0.027 | -59.972
-13.5 | -1.22 | 0.0175 | -0.027 | -69.673
-13 | -1.202 | 0.01517 | -0.027 | -79.244
-12.5 | -1.182 | 0.01322 | -0.028 | -89.438
-12 | -1.158 | 0.01176 | -0.028 | -98.432
-11.5 | -1.13 | 0.01062 | -0.028 | -106.432
-11 | -1.101 | 0.00979 | -0.029 | -112.476
-10.5 | -1.061 | 0.00571 | -0.029 | -185.681
-10 | -1.014 | 0.00561 | -0.029 | -180.921
-9.5 | -0.966 | 0.00534 | -0.029 | -180.664
-9 | -0.915 | 0.00525 | -0.029 | -174.195
-8.5 | -0.862 | 0.0051 | -0.029 | -169.084
-8 | -0.808 | 0.00494 | -0.029 | -163.564
-7.5 | -0.753 | 0.00481 | -0.029 | -156.621
-7 | -0.697 | 0.0047 | -0.029 | -148.388
-6.5 | -0.64 | 0.00454 | -0.029 | -140.822
-6 | -0.581 | 0.00449 | -0.029 | -129.55
-5.5 | -0.523 | 0.00441 | -0.029 | -118.389
-5 | -0.463 | 0.00435 | -0.029 | -106.545
-4.5 | -0.404 | 0.00431 | -0.029 | -93.598
-4 | -0.343 | 0.00424 | -0.029 | -81.056
-3.5 | -0.283 | 0.00419 | -0.029 | -67.549
-3 | -0.222 | 0.00415 | -0.029 | -53.563
-2.5 | -0.162 | 0.00413 | -0.029 | -39.171
-2 | -0.101 | 0.00412 | -0.029 | -24.498
-1.5 | -0.04 | 0.00412 | -0.029 | -9.689
-1 | 0.021 | 0.00415 | -0.029 | 5.093
-0.5 | 0.082 | 0.00415 | -0.029 | 19.809
0 | 0.143 | 0.00417 | -0.029 | 34.312
0.5 | 0.204 | 0.00425 | -0.029 | 48.087
1 | 0.265 | 0.00426 | -0.029 | 62.243
1.5 | 0.326 | 0.00433 | -0.029 | 75.32
2 | 0.387 | 0.00441 | -0.029 | 87.676
2.5 | 0.447 | 0.00455 | -0.029 | 98.29
3 | 0.508 | 0.00466 | -0.029 | 108.878
3.5 | 0.568 | 0.00481 | -0.029 | 118.027
4 | 0.628 | 0.00495 | -0.029 | 126.842
4.5 | 0.687 | 0.0051 | -0.029 | 134.69
5 | 0.746 | 0.00527 | -0.029 | 141.602
5.5 | 0.805 | 0.00546 | -0.029 | 147.381
6 | 0.862 | 0.00557 | -0.029 | 154.701
6.5 | 0.919 | 0.00584 | -0.029 | 157.504
7 | 0.975 | 0.00606 | -0.029 | 160.904
7.5 | 1.03 | 0.00622 | -0.029 | 165.579
8 | 1.084 | 0.00648 | -0.029 | 167.366
8.5 | 1.136 | 0.00674 | -0.029 | 168.471
9 | 1.187 | 0.00707 | -0.029 | 167.82
9.5 | 1.235 | 0.00725 | -0.029 | 170.307
10 | 1.281 | 0.00948 | -0.028 | 135.181
10.5 | 1.322 | 0.01061 | -0.028 | 124.545
11 | 1.357 | 0.01126 | -0.028 | 120.521
11.5 | 1.388 | 0.01195 | -0.028 | 116.164
12 | 1.416 | 0.01276 | -0.028 | 111.013
12.5 | 1.44 | 0.01374 | -0.028 | 104.832
13 | 1.46 | 0.01493 | -0.027 | 97.787
13.5 | 1.476 | 0.01646 | -0.027 | 89.681
14 | 1.488 | 0.01812 | -0.027 | 82.091
14.5 | 1.494 | 0.02013 | -0.027 | 74.238
15 | 1.497 | 0.02252 | -0.027 | 66.449
15.5 | 1.495 | 0.02517 | -0.026 | 59.424
16 | 1.49 | 0.02843 | -0.026 | 52.404
16.5 | 1.48 | 0.03215 | -0.026 | 46.053
17 | 1.468 | 0.03613 | -0.025 | 40.626
17.5 | 1.451 | 0.0411 | -0.025 | 35.316
18 | 1.433 | 0.04646 | -0.025 | 30.841
18.5 | 1.412 | 0.05216 | -0.024 | 27.067
19 | 1.386 | 0.05878 | -0.024 | 23.575
19.5 | 1.358 | 0.06604 | -0.024 | 20.561
20 | 1.328 | 0.07421 | -0.023 | 17.888

## 148. Re 20M Mach 0.10 (2)
BIGFOIL.COM POLAR EXPORT
Joukowsky 14.00% thick 1.00% camber
Joukowsky 14.00% thick 1.00% camber |  |  |  | Cl Max: | 2.0098 | at alpha= | 20 | deg
XFOIL ncrit=9 |  |  |  | L/D Max: | 149.66 | at alpha= | 11 | deg
Re: | 20000000 |  |  | Cd Min: | 0.03247 | at alpha= | 20 | deg
Mach: | 0.1 |  |  | Cl=0 at alpha= | -1.1382 | deg
|  |  |  | @ Cl=0.1, Cd= | 0.004958
|  |  |  | @ Cl=0.4, Cd= | 0.0052341
|  |  |  | @ Cl=0.6, Cd= | 0.0056875
alpha (deg) | Cl | Cd | Cm | Cl/Cd
-20 | -1.8658 | 0.02752 | -0.0559 | -67.798
-19.5 | -1.8603 | 0.02376 | -0.0555 | -78.2955
-19 | -1.8546 | 0.02066 | -0.0537 | -89.7677
-18.5 | -1.8495 | 0.0184 | -0.0501 | -100.5163
-18 | -1.8514 | 0.01695 | -0.0429 | -109.2271
-17.5 | -1.8189 | 0.01585 | -0.0401 | -114.7571
-17 | -1.779 | 0.01493 | -0.038 | -119.1561
-16.5 | -1.7344 | 0.01416 | -0.0365 | -122.4859
-16 | -1.6873 | 0.01346 | -0.0353 | -125.3566
-15.5 | -1.6393 | 0.01272 | -0.0341 | -128.8758
-15 | -1.5901 | 0.01198 | -0.0331 | -132.7295
-14.5 | -1.5383 | 0.0114 | -0.0324 | -134.9386
-13.5 | -1.4355 | 0.01048 | -0.0305 | -136.9752
-13 | -1.3816 | 0.01004 | -0.03 | -137.6096
-12.5 | -1.3266 | 0.00965 | -0.0296 | -137.4715
-12 | -1.2716 | 0.00919 | -0.0292 | -138.3678
-11.5 | -1.2155 | 0.00885 | -0.029 | -137.3446
-11 | -1.1593 | 0.00848 | -0.0287 | -136.7099
-10.5 | -1.1024 | 0.00815 | -0.0285 | -135.2638
-10 | -1.0454 | 0.00781 | -0.0284 | -133.854
-9.5 | -0.9877 | 0.00755 | -0.0283 | -130.8212
-9 | -0.9301 | 0.00725 | -0.0283 | -128.2897
-8.5 | -0.872 | 0.00699 | -0.0282 | -124.7496
-8 | -0.8136 | 0.00678 | -0.0283 | -120
-7.5 | -0.7551 | 0.00654 | -0.0283 | -115.4587
-7 | -0.6964 | 0.00633 | -0.0284 | -110.0158
-6.5 | -0.6376 | 0.00613 | -0.0284 | -104.0131
-6 | -0.5786 | 0.00595 | -0.0286 | -97.2437
-5.5 | -0.5194 | 0.00579 | -0.0287 | -89.7064
-5 | -0.4602 | 0.00564 | -0.0288 | -81.5957
-4.5 | -0.4008 | 0.00551 | -0.029 | -72.7405
-4 | -0.3413 | 0.00538 | -0.0291 | -63.4387
-3.5 | -0.2818 | 0.00525 | -0.0293 | -53.6762
-3 | -0.2223 | 0.00515 | -0.0295 | -43.165
-2.5 | -0.1626 | 0.00509 | -0.0297 | -31.945
-2 | -0.103 | 0.00504 | -0.0299 | -20.4365
-1.5 | -0.0432 | 0.00499 | -0.0301 | -8.6573
-1 | 0.0165 | 0.00496 | -0.0304 | 3.3266
-0.5 | 0.0761 | 0.00495 | -0.0306 | 15.3737
0 | 0.1357 | 0.00497 | -0.0308 | 27.3038
0.5 | 0.1954 | 0.00499 | -0.031 | 39.1583
1 | 0.255 | 0.00504 | -0.0312 | 50.5952
1.5 | 0.3144 | 0.00512 | -0.0314 | 61.4062
2 | 0.3738 | 0.00519 | -0.0315 | 72.0231
2.5 | 0.4332 | 0.00529 | -0.0317 | 81.8904
3 | 0.4923 | 0.00543 | -0.0318 | 90.663
3.5 | 0.5513 | 0.00558 | -0.032 | 98.7993
4 | 0.6102 | 0.00571 | -0.0321 | 106.8651
4.5 | 0.669 | 0.00588 | -0.0322 | 113.7755
5 | 0.7274 | 0.00609 | -0.0322 | 119.4417
5.5 | 0.7858 | 0.0063 | -0.0322 | 124.7302
6 | 0.844 | 0.0065 | -0.0322 | 129.8462
6.5 | 0.902 | 0.00672 | -0.0322 | 134.2262
7 | 0.9598 | 0.00696 | -0.0322 | 137.9023
7.5 | 1.0173 | 0.00721 | -0.0321 | 141.0957
8 | 1.0745 | 0.00747 | -0.0319 | 143.842
8.5 | 1.1313 | 0.00777 | -0.0317 | 145.5985
9 | 1.1878 | 0.00807 | -0.0315 | 147.1871
9.5 | 1.244 | 0.00838 | -0.0313 | 148.4487
10 | 1.2999 | 0.00869 | -0.031 | 149.5857
10.5 | 1.355 | 0.00906 | -0.0306 | 149.5585
11 | 1.4098 | 0.00942 | -0.0301 | 149.6603
11.5 | 1.464 | 0.0098 | -0.0296 | 149.3878
12 | 1.5173 | 0.01019 | -0.0289 | 148.9009
12.5 | 1.5668 | 0.01048 | -0.0275 | 149.5038
13 | 1.6188 | 0.01098 | -0.0267 | 147.4317
13.5 | 1.669 | 0.01159 | -0.0257 | 144.0035
14 | 1.7191 | 0.01213 | -0.0246 | 141.723
14.5 | 1.7672 | 0.01276 | -0.0233 | 138.4953
15 | 1.8125 | 0.01349 | -0.0216 | 134.3588
15.5 | 1.8568 | 0.01417 | -0.0198 | 131.0374
16 | 1.8976 | 0.01493 | -0.0175 | 127.0998
16.5 | 1.9308 | 0.01583 | -0.0141 | 121.9709
17 | 1.9399 | 0.01688 | -0.0071 | 114.923
17.5 | 1.9553 | 0.01829 | -0.0024 | 106.9054
18 | 1.9728 | 0.01999 | 0.0013 | 98.6893
18.5 | 1.9878 | 0.02216 | 0.0043 | 89.7022
19 | 1.9996 | 0.02487 | 0.0067 | 80.4021
19.5 | 2.0071 | 0.02828 | 0.0085 | 70.9724
20 | 2.0098 | 0.03247 | 0.0095 | 61.8971

## 149. Re 20M Mach 0.25 (1)
BIGFOIL.COM POLAR EXPORT
Joukowsky 14.00% thick 1.00% camber
Joukowsky 14.00% thick 1.00% camber |  |  |  | Cl Max: | 1.426 | at alpha= | 13.5 | deg
JavaFoil+Calcfoil stall+Eppler ext transition |  |  |  | L/D Max: | 166.875 | at alpha= | 8.5 | deg
Re: | 20000000 |  |  | Cd Min: | 0.00411 | at alpha= | -1.5 | deg
Mach: | 0.25 |  |  | Cl=0 at alpha= | -1.1746 | deg
|  |  |  | @ Cl=0.1, Cd= | 0.0041476
|  |  |  | @ Cl=0.4, Cd= | 0.0044268
|  |  |  | @ Cl=0.6, Cd= | 0.0048811
alpha (deg) | Cl | Cd | Cm | Cl/Cd
-18.5 | -0.928 | 0.10335 | -0.022 | -8.98
-18 | -0.971 | 0.09238 | -0.022 | -10.517
-17.5 | -1.012 | 0.08152 | -0.023 | -12.414
-17 | -1.048 | 0.07226 | -0.024 | -14.498
-16.5 | -1.081 | 0.06253 | -0.024 | -17.284
-16 | -1.108 | 0.05465 | -0.025 | -20.268
-15.5 | -1.132 | 0.04613 | -0.025 | -24.548
-15 | -1.149 | 0.03962 | -0.026 | -28.992
-14.5 | -1.16 | 0.03346 | -0.026 | -34.666
-14 | -1.165 | 0.02846 | -0.027 | -40.932
-13.5 | -1.167 | 0.02374 | -0.027 | -49.146
-13 | -1.162 | 0.02008 | -0.028 | -57.87
-12.5 | -1.152 | 0.01692 | -0.028 | -68.1
-12 | -1.137 | 0.01453 | -0.028 | -78.258
-11.5 | -1.118 | 0.01261 | -0.029 | -88.651
-11 | -1.092 | 0.0111 | -0.029 | -98.375
-10.5 | -1.063 | 0.01005 | -0.029 | -105.73
-10 | -1.03 | 0.0058 | -0.03 | -177.561
-9.5 | -0.983 | 0.00564 | -0.03 | -174.357
-9 | -0.933 | 0.00535 | -0.03 | -174.57
-8.5 | -0.881 | 0.00525 | -0.03 | -167.858
-8 | -0.827 | 0.00508 | -0.03 | -162.661
-7.5 | -0.771 | 0.00492 | -0.03 | -156.683
-7 | -0.714 | 0.00478 | -0.03 | -149.275
-6.5 | -0.656 | 0.00466 | -0.03 | -140.621
-6 | -0.597 | 0.00455 | -0.03 | -131.117
-5.5 | -0.536 | 0.00444 | -0.03 | -120.714
-5 | -0.476 | 0.00436 | -0.03 | -109.14
-4.5 | -0.414 | 0.0043 | -0.03 | -96.407
-4 | -0.353 | 0.00427 | -0.03 | -82.71
-3.5 | -0.291 | 0.00419 | -0.03 | -69.339
-3 | -0.229 | 0.00415 | -0.03 | -55.04
-2.5 | -0.166 | 0.00412 | -0.03 | -40.285
-2 | -0.104 | 0.00415 | -0.03 | -24.974
-1.5 | -0.041 | 0.00411 | -0.03 | -9.982
-1 | 0.022 | 0.00414 | -0.03 | 5.244
-0.5 | 0.084 | 0.00414 | -0.03 | 20.399
0 | 0.147 | 0.00417 | -0.03 | 35.262
0.5 | 0.21 | 0.00421 | -0.03 | 49.773
1 | 0.272 | 0.0043 | -0.03 | 63.33
1.5 | 0.335 | 0.00433 | -0.03 | 77.333
2 | 0.397 | 0.00442 | -0.03 | 89.938
2.5 | 0.459 | 0.00456 | -0.03 | 100.683
3 | 0.521 | 0.00468 | -0.03 | 111.333
3.5 | 0.583 | 0.00484 | -0.03 | 120.513
4 | 0.645 | 0.00499 | -0.03 | 129.241
4.5 | 0.705 | 0.00515 | -0.03 | 136.932
5 | 0.766 | 0.00527 | -0.03 | 145.441
5.5 | 0.826 | 0.00554 | -0.03 | 149.063
6 | 0.885 | 0.00575 | -0.03 | 153.853
6.5 | 0.943 | 0.00588 | -0.029 | 160.213
7 | 1 | 0.00613 | -0.029 | 163.08
7.5 | 1.055 | 0.00638 | -0.029 | 165.279
8 | 1.109 | 0.00666 | -0.029 | 166.47
8.5 | 1.161 | 0.00696 | -0.029 | 166.875
9 | 1.21 | 0.0073 | -0.029 | 165.719
9.5 | 1.257 | 0.00958 | -0.029 | 131.213
10 | 1.295 | 0.01085 | -0.029 | 119.297
10.5 | 1.329 | 0.01153 | -0.029 | 115.265
11 | 1.359 | 0.01237 | -0.029 | 109.896
11.5 | 1.383 | 0.0134 | -0.029 | 103.243
12 | 1.403 | 0.01461 | -0.028 | 95.997
12.5 | 1.417 | 0.01602 | -0.028 | 88.449
13 | 1.424 | 0.01792 | -0.028 | 79.455
13.5 | 1.426 | 0.02022 | -0.028 | 70.517
14 | 1.422 | 0.02288 | -0.027 | 62.131
14.5 | 1.409 | 0.02609 | -0.027 | 54.01
15 | 1.39 | 0.03001 | -0.027 | 46.324
15.5 | 1.365 | 0.03476 | -0.026 | 39.262
16 | 1.333 | 0.04039 | -0.026 | 33.008
16.5 | 1.296 | 0.04697 | -0.025 | 27.596
17 | 1.254 | 0.05429 | -0.025 | 23.098
17.5 | 1.208 | 0.0625 | -0.024 | 19.322
18 | 1.156 | 0.07232 | -0.024 | 15.99
18.5 | 1.1 | 0.08372 | -0.023 | 13.144

## 150. Re 20M Mach 0.25 (2)
BIGFOIL.COM POLAR EXPORT
Joukowsky 14.00% thick 1.00% camber
Joukowsky 14.00% thick 1.00% camber |  |  |  | Cl Max: | 1.9625 | at alpha= | 18 | deg
XFOIL ncrit=9 |  |  |  | L/D Max: | 147.836 | at alpha= | 9.5 | deg
Re: | 20000000 |  |  | Cd Min: | 0.06021 | at alpha= | -20 | deg
Mach: | 0.25 |  |  | Cl=0 at alpha= | -1.1341 | deg
|  |  |  | @ Cl=0.1, Cd= | 0.0049735
|  |  |  | @ Cl=0.4, Cd= | 0.0052431
|  |  |  | @ Cl=0.6, Cd= | 0.0057
alpha (deg) | Cl | Cd | Cm | Cl/Cd
-20 | -1.7354 | 0.06021 | -0.049 | -28.8225
-19.5 | -1.7864 | 0.0492 | -0.0538 | -36.3089
-19 | -1.8208 | 0.03926 | -0.0589 | -46.378
-18.5 | -1.803 | 0.03175 | -0.0666 | -56.7874
-18 | -1.8049 | 0.02625 | -0.0676 | -68.7581
-17.5 | -1.7989 | 0.02218 | -0.0667 | -81.1046
-17 | -1.793 | 0.01912 | -0.0638 | -93.7762
-16.5 | -1.8002 | 0.01714 | -0.0561 | -105.0292
-16 | -1.7682 | 0.0158 | -0.0518 | -111.9114
-15.5 | -1.7238 | 0.0147 | -0.0488 | -117.2653
-15 | -1.6732 | 0.01381 | -0.0463 | -121.1586
-14.5 | -1.6201 | 0.01298 | -0.0442 | -124.8151
-14 | -1.5678 | 0.01223 | -0.0419 | -128.193
-13.5 | -1.5124 | 0.01161 | -0.0401 | -130.267
-13 | -1.4546 | 0.01106 | -0.0386 | -131.519
-12.5 | -1.3967 | 0.01044 | -0.0372 | -133.7835
-12 | -1.3372 | 0.00995 | -0.0361 | -134.392
-11.5 | -1.2774 | 0.00947 | -0.0351 | -134.8891
-11 | -1.2172 | 0.00902 | -0.0343 | -134.9446
-10.5 | -1.1565 | 0.0086 | -0.0335 | -134.4767
-10 | -1.0955 | 0.00824 | -0.0329 | -132.949
-9.5 | -1.0344 | 0.00787 | -0.0323 | -131.4358
-9 | -0.9729 | 0.00756 | -0.0318 | -128.6905
-8.5 | -0.9115 | 0.00726 | -0.0314 | -125.551
-8 | -0.8499 | 0.00698 | -0.0311 | -121.7622
-7.5 | -0.7882 | 0.00671 | -0.0308 | -117.4665
-7 | -0.7264 | 0.00648 | -0.0306 | -112.0988
-6.5 | -0.6646 | 0.00626 | -0.0305 | -106.1661
-6 | -0.6027 | 0.00605 | -0.0304 | -99.6198
-5.5 | -0.5408 | 0.00588 | -0.0303 | -91.9728
-5 | -0.4789 | 0.00571 | -0.0303 | -83.8704
-4.5 | -0.417 | 0.00556 | -0.0303 | -75
-4 | -0.355 | 0.00543 | -0.0304 | -65.3775
-3.5 | -0.2931 | 0.00531 | -0.0305 | -55.1977
-3 | -0.2312 | 0.0052 | -0.0306 | -44.4615
-2.5 | -0.1693 | 0.00512 | -0.0308 | -33.0664
-2 | -0.1073 | 0.00506 | -0.0309 | -21.2055
-1.5 | -0.0453 | 0.00501 | -0.0311 | -9.0419
-1 | 0.0166 | 0.00498 | -0.0313 | 3.3333
-0.5 | 0.0784 | 0.00497 | -0.0314 | 15.7746
0 | 0.1402 | 0.00498 | -0.0316 | 28.1526
0.5 | 0.202 | 0.00501 | -0.0318 | 40.3194
1 | 0.2638 | 0.00507 | -0.0319 | 52.0316
1.5 | 0.3254 | 0.00515 | -0.0321 | 63.1845
2 | 0.3871 | 0.00522 | -0.0322 | 74.1571
2.5 | 0.4486 | 0.00533 | -0.0323 | 84.1651
3 | 0.51 | 0.00548 | -0.0324 | 93.0657
3.5 | 0.5714 | 0.00563 | -0.0324 | 101.492
4 | 0.6327 | 0.00578 | -0.0324 | 109.4637
4.5 | 0.6938 | 0.00598 | -0.0324 | 116.0201
5 | 0.7548 | 0.0062 | -0.0323 | 121.7419
5.5 | 0.8159 | 0.00641 | -0.0321 | 127.2855
6 | 0.8768 | 0.00663 | -0.0319 | 132.2474
6.5 | 0.9376 | 0.00688 | -0.0317 | 136.2791
7 | 0.998 | 0.00717 | -0.0313 | 139.1911
7.5 | 1.0584 | 0.00745 | -0.031 | 142.0671
8 | 1.1187 | 0.00775 | -0.0305 | 144.3484
8.5 | 1.1788 | 0.00807 | -0.03 | 146.0719
9 | 1.2386 | 0.00841 | -0.0293 | 147.2771
9.5 | 1.298 | 0.00878 | -0.0286 | 147.836
10 | 1.3568 | 0.00919 | -0.0277 | 147.6387
10.5 | 1.4156 | 0.00959 | -0.0268 | 147.6121
11 | 1.4737 | 0.01003 | -0.0257 | 146.9292
11.5 | 1.5306 | 0.01054 | -0.0243 | 145.2182
12 | 1.5874 | 0.01098 | -0.0229 | 144.5719
12.5 | 1.639 | 0.01142 | -0.0205 | 143.5201
13 | 1.6933 | 0.01206 | -0.0187 | 140.4063
13.5 | 1.7457 | 0.01277 | -0.0165 | 136.7032
14 | 1.7942 | 0.01362 | -0.0138 | 131.7327
14.5 | 1.8417 | 0.01441 | -0.0109 | 127.8071
15 | 1.8826 | 0.01535 | -0.0072 | 122.645
15.5 | 1.8944 | 0.01649 | 0.0007 | 114.8817
16 | 1.9096 | 0.01813 | 0.0065 | 105.3282
16.5 | 1.9287 | 0.02011 | 0.0108 | 95.9075
17 | 1.9448 | 0.02268 | 0.0142 | 85.7496
17.5 | 1.9546 | 0.02611 | 0.0169 | 74.8602
18 | 1.9625 | 0.03016 | 0.0186 | 65.0696
18.5 | 1.9591 | 0.0356 | 0.0192 | 55.0309
19 | 1.9513 | 0.04198 | 0.0186 | 46.4817
19.5 | 1.9406 | 0.04925 | 0.0169 | 39.403
20 | 1.9247 | 0.05758 | 0.014 | 33.4265

## 151. Re 20M Mach 0.50 (1)
BIGFOIL.COM POLAR EXPORT
Joukowsky 14.00% thick 1.00% camber
Joukowsky 14.00% thick 1.00% camber |  |  |  | Cl Max: | 1.216 | at alpha= | 9 | deg
JavaFoil+Calcfoil stall+Eppler ext transition |  |  |  | L/D Max: | 158.212 | at alpha= | 6.5 | deg
Re: | 20000000 |  |  | Cd Min: | 0.00409 | at alpha= | -1.5 | deg
Mach: | 0.5 |  |  | Cl=0 at alpha= | -1.1714 | deg
|  |  |  | @ Cl=0.1, Cd= | 0.0041334
|  |  |  | @ Cl=0.4, Cd= | 0.004416
|  |  |  | @ Cl=0.6, Cd= | 0.0047776
alpha (deg) | Cl | Cd | Cm | Cl/Cd
-20 | -1.062 | 0.21345 | -0.021 | -4.976
-19.5 | -1.033 | 0.20631 | -0.021 | -5.009
-19 | -1.008 | 0.18558 | -0.021 | -5.429
-18.5 | -0.978 | 0.19113 | -0.02 | -5.116
-18 | -0.951 | 0.17103 | -0.021 | -5.562
-17.5 | -0.921 | 0.17411 | -0.02 | -5.291
-17 | -0.895 | 0.15762 | -0.02 | -5.675
-16.5 | -0.866 | 0.15384 | -0.02 | -5.627
-16 | -0.839 | 0.14118 | -0.02 | -5.939
-15.5 | -0.814 | 0.12265 | -0.021 | -6.637
-15 | -0.782 | 0.12403 | -0.02 | -6.308
-14.5 | -0.752 | 0.12581 | -0.019 | -5.977
-14 | -0.728 | 0.1059 | -0.02 | -6.876
-13.5 | -0.696 | 0.10745 | -0.019 | -6.481
-13 | -0.683 | 0.08029 | -0.023 | -8.505
-12.5 | -0.661 | 0.06976 | -0.024 | -9.48
-12 | -0.645 | 0.056 | -0.026 | -11.521
-11.5 | -0.613 | 0.05597 | -0.025 | -10.954
-11 | -0.613 | 0.03382 | -0.028 | -18.122
-10.5 | -0.568 | 0.04174 | -0.027 | -13.603
-10 | -0.822 | 0.02595 | -0.029 | -31.671
-9.5 | -0.9 | 0.01803 | -0.031 | -49.947
-9 | -0.916 | 0.01385 | -0.032 | -66.126
-8.5 | -0.904 | 0.01133 | -0.032 | -79.768
-8 | -0.876 | 0.00983 | -0.033 | -89.135
-7.5 | -0.838 | 0.0056 | -0.033 | -149.58
-7 | -0.782 | 0.00534 | -0.033 | -146.572
-6.5 | -0.722 | 0.00511 | -0.033 | -141.423
-6 | -0.66 | 0.0049 | -0.033 | -134.767
-5.5 | -0.595 | 0.00473 | -0.033 | -125.766
-5 | -0.529 | 0.00458 | -0.033 | -115.481
-4.5 | -0.461 | 0.00444 | -0.033 | -103.947
-4 | -0.393 | 0.00433 | -0.033 | -90.72
-3.5 | -0.324 | 0.0043 | -0.033 | -75.381
-3 | -0.255 | 0.00421 | -0.033 | -60.607
-2.5 | -0.186 | 0.00415 | -0.033 | -44.675
-2 | -0.116 | 0.00411 | -0.033 | -28.142
-1.5 | -0.046 | 0.00409 | -0.033 | -11.194
-1 | 0.024 | 0.00409 | -0.033 | 5.926
-0.5 | 0.094 | 0.00413 | -0.033 | 22.833
0 | 0.164 | 0.00417 | -0.033 | 39.406
0.5 | 0.234 | 0.0042 | -0.033 | 55.772
1 | 0.304 | 0.00428 | -0.033 | 71.158
1.5 | 0.374 | 0.00439 | -0.033 | 85.128
2 | 0.444 | 0.00446 | -0.033 | 99.536
2.5 | 0.513 | 0.00458 | -0.033 | 111.976
3 | 0.582 | 0.00473 | -0.033 | 122.997
3.5 | 0.65 | 0.00491 | -0.033 | 132.341
4 | 0.718 | 0.00511 | -0.033 | 140.463
4.5 | 0.785 | 0.00535 | -0.033 | 146.754
5 | 0.851 | 0.00561 | -0.033 | 151.834
5.5 | 0.916 | 0.00588 | -0.033 | 155.679
6 | 0.979 | 0.0062 | -0.033 | 157.939
6.5 | 1.039 | 0.00657 | -0.033 | 158.212
7 | 1.095 | 0.00695 | -0.033 | 157.57
7.5 | 1.141 | 0.01056 | -0.033 | 108.053
8 | 1.178 | 0.01151 | -0.032 | 102.399
8.5 | 1.205 | 0.01269 | -0.032 | 94.969
9 | 1.216 | 0.01431 | -0.032 | 84.969
9.5 | 1.197 | 0.01678 | -0.031 | 71.346
10 | 1.123 | 0.02073 | -0.031 | 54.187
10.5 | 0.734 | 0.03298 | -0.029 | 22.267
11 | 0.76 | 0.03603 | -0.029 | 21.101
11.5 | 0.777 | 0.04369 | -0.028 | 17.787
12 | 0.801 | 0.04836 | -0.027 | 16.567
12.5 | 0.797 | 0.07118 | -0.024 | 11.194
13 | 0.811 | 0.08585 | -0.022 | 9.446
13.5 | 0.838 | 0.09144 | -0.022 | 9.162
14 | 0.849 | 0.12016 | -0.019 | 7.064

## 152. Re 20M Mach 0.50 (2)
BIGFOIL.COM POLAR EXPORT
Joukowsky 14.00% thick 1.00% camber
Joukowsky 14.00% thick 1.00% camber |  |  |  | Cl Max: | 1.7585 | at alpha= | 11 | deg
XFOIL ncrit=9 |  |  |  | L/D Max: | 146.994 | at alpha= | 8 | deg
Re: | 20000000 |  |  | Cd Min: | 0.0139 | at alpha= | 11 | deg
Mach: | 0.5 |  |  | Cl=0 at alpha= | -99 | deg
|  |  |  | @ Cl=0.1, Cd= | 0.00509
|  |  |  | @ Cl=0.4, Cd= | 0.0053207
|  |  |  | @ Cl=0.6, Cd= | 0.0057353
alpha (deg) | Cl | Cd | Cm | Cl/Cd
0 | 0.1602 | 0.00509 | -0.0352 | 31.4735
0.5 | 0.232 | 0.00511 | -0.0352 | 45.4012
1 | 0.3037 | 0.00519 | -0.0351 | 58.5164
1.5 | 0.3756 | 0.00528 | -0.035 | 71.1364
2 | 0.4475 | 0.0054 | -0.0349 | 82.8704
2.5 | 0.5194 | 0.00555 | -0.0346 | 93.5856
3 | 0.5917 | 0.00571 | -0.0343 | 103.6252
3.5 | 0.664 | 0.00593 | -0.0338 | 111.973
4 | 0.7366 | 0.00616 | -0.0331 | 119.5779
4.5 | 0.8095 | 0.00641 | -0.0323 | 126.2871
5 | 0.8826 | 0.00671 | -0.0313 | 131.535
5.5 | 0.9563 | 0.00701 | -0.0301 | 136.4194
6 | 1.0301 | 0.00738 | -0.0287 | 139.5799
6.5 | 1.1045 | 0.00774 | -0.0269 | 142.7003
7 | 1.1794 | 0.00814 | -0.0249 | 144.8894
7.5 | 1.2546 | 0.00859 | -0.0226 | 146.0536
8 | 1.3303 | 0.00905 | -0.0199 | 146.9945
8.5 | 1.4062 | 0.00958 | -0.0167 | 146.785
9 | 1.4824 | 0.01014 | -0.013 | 146.1933
9.5 | 1.5584 | 0.01077 | -0.0088 | 144.6982
10 | 1.6344 | 0.01143 | -0.004 | 142.9921
10.5 | 1.7071 | 0.01228 | 0.002 | 139.0147
11 | 1.7585 | 0.0139 | 0.0106 | 126.5108