## index
index | Re | Mach | Datasource
1 | 50000 | 0 | JavaFoil+Calcfoil stall+Eppler ext transition
2 | 50000 | 0 | XFOIL ncrit=9
3 | 50000 | 0.1 | JavaFoil+Calcfoil stall+Eppler ext transition
4 | 50000 | 0.1 | XFOIL ncrit=9
5 | 50000 | 0.25 | JavaFoil+Calcfoil stall+Eppler ext transition
6 | 50000 | 0.25 | XFOIL ncrit=9
7 | 50000 | 0.5 | JavaFoil+Calcfoil stall+Eppler ext transition
8 | 50000 | 0.5 | XFOIL ncrit=9
9 | 100000 | 0 | JavaFoil+Calcfoil stall+Eppler ext transition
10 | 100000 | 0 | XFOIL ncrit=9
11 | 100000 | 0.1 | JavaFoil+Calcfoil stall+Eppler ext transition
12 | 100000 | 0.1 | XFOIL ncrit=9
13 | 100000 | 0.25 | JavaFoil+Calcfoil stall+Eppler ext transition
14 | 100000 | 0.25 | XFOIL ncrit=9
15 | 100000 | 0.5 | JavaFoil+Calcfoil stall+Eppler ext transition
16 | 100000 | 0.5 | XFOIL ncrit=9
17 | 250000 | 0 | JavaFoil+Calcfoil stall+Eppler ext transition
18 | 250000 | 0 | XFOIL ncrit=9
19 | 250000 | 0.1 | JavaFoil+Calcfoil stall+Eppler ext transition
20 | 250000 | 0.1 | XFOIL ncrit=9
21 | 250000 | 0.25 | JavaFoil+Calcfoil stall+Eppler ext transition
22 | 250000 | 0.25 | XFOIL ncrit=9
23 | 250000 | 0.5 | JavaFoil+Calcfoil stall+Eppler ext transition
24 | 250000 | 0.5 | XFOIL ncrit=9
25 | 500000 | 0 | JavaFoil+Calcfoil stall+Eppler ext transition
26 | 500000 | 0 | XFOIL ncrit=9
27 | 500000 | 0.1 | JavaFoil+Calcfoil stall+Eppler ext transition
28 | 500000 | 0.1 | XFOIL ncrit=9
29 | 500000 | 0.25 | JavaFoil+Calcfoil stall+Eppler ext transition
30 | 500000 | 0.25 | XFOIL ncrit=9
31 | 500000 | 0.5 | JavaFoil+Calcfoil stall+Eppler ext transition
32 | 500000 | 0.5 | XFOIL ncrit=9
33 | 750000 | 0 | JavaFoil+Calcfoil stall+Eppler ext transition
34 | 750000 | 0 | XFOIL ncrit=9
35 | 750000 | 0.1 | JavaFoil+Calcfoil stall+Eppler ext transition
36 | 750000 | 0.1 | XFOIL ncrit=9
37 | 750000 | 0.25 | JavaFoil+Calcfoil stall+Eppler ext transition
38 | 750000 | 0.25 | XFOIL ncrit=9
39 | 750000 | 0.5 | JavaFoil+Calcfoil stall+Eppler ext transition
40 | 750000 | 0.5 | XFOIL ncrit=9
41 | 1000000 | 0 | JavaFoil+Calcfoil stall+Eppler ext transition
42 | 1000000 | 0 | XFOIL ncrit=9
43 | 1000000 | 0.1 | JavaFoil+Calcfoil stall+Eppler ext transition
44 | 1000000 | 0.1 | XFOIL ncrit=9
45 | 1000000 | 0.25 | JavaFoil+Calcfoil stall+Eppler ext transition
46 | 1000000 | 0.25 | XFOIL ncrit=9
47 | 1000000 | 0.5 | JavaFoil+Calcfoil stall+Eppler ext transition
48 | 1000000 | 0.5 | XFOIL ncrit=9
49 | 2000000 | 0 | JavaFoil+Calcfoil stall+Eppler ext transition
50 | 2000000 | 0 | XFOIL ncrit=9
51 | 2000000 | 0.1 | JavaFoil+Calcfoil stall+Eppler ext transition
52 | 2000000 | 0.1 | XFOIL ncrit=9
53 | 2000000 | 0.25 | JavaFoil+Calcfoil stall+Eppler ext transition
54 | 2000000 | 0.25 | XFOIL ncrit=9
55 | 2000000 | 0.5 | JavaFoil+Calcfoil stall+Eppler ext transition
56 | 2000000 | 0.5 | XFOIL ncrit=9
57 | 3000000 | 0 | JavaFoil+Calcfoil stall+Eppler ext transition
58 | 3000000 | 0 | XFOIL ncrit=9
59 | 3000000 | 0.1 | JavaFoil+Calcfoil stall+Eppler ext transition
60 | 3000000 | 0.1 | XFOIL ncrit=9
61 | 3000000 | 0.25 | JavaFoil+Calcfoil stall+Eppler ext transition
62 | 3000000 | 0.25 | XFOIL ncrit=9
63 | 3000000 | 0.5 | JavaFoil+Calcfoil stall+Eppler ext transition
64 | 3000000 | 0.5 | XFOIL ncrit=9
65 | 4000000 | 0 | JavaFoil+Calcfoil stall+Eppler ext transition
66 | 4000000 | 0 | XFOIL ncrit=9
67 | 4000000 | 0.1 | JavaFoil+Calcfoil stall+Eppler ext transition
68 | 4000000 | 0.1 | XFOIL ncrit=9
69 | 4000000 | 0.25 | JavaFoil+Calcfoil stall+Eppler ext transition
70 | 4000000 | 0.25 | XFOIL ncrit=9
71 | 4000000 | 0.5 | JavaFoil+Calcfoil stall+Eppler ext transition
72 | 4000000 | 0.5 | XFOIL ncrit=9
73 | 5000000 | 0 | JavaFoil+Calcfoil stall+Eppler ext transition
74 | 5000000 | 0 | XFOIL ncrit=9
75 | 5000000 | 0.1 | JavaFoil+Calcfoil stall+Eppler ext transition
76 | 5000000 | 0.1 | XFOIL ncrit=9
77 | 5000000 | 0.25 | JavaFoil+Calcfoil stall+Eppler ext transition
78 | 5000000 | 0.25 | XFOIL ncrit=9
79 | 5000000 | 0.5 | JavaFoil+Calcfoil stall+Eppler ext transition
80 | 5000000 | 0.5 | XFOIL ncrit=9
81 | 6000000 | 0 | JavaFoil+Calcfoil stall+Eppler ext transition
82 | 6000000 | 0 | XFOIL ncrit=9
83 | 6000000 | 0.1 | JavaFoil+Calcfoil stall+Eppler ext transition
84 | 6000000 | 0.1 | XFOIL ncrit=9
85 | 6000000 | 0.25 | JavaFoil+Calcfoil stall+Eppler ext transition
86 | 6000000 | 0.25 | XFOIL ncrit=9
87 | 6000000 | 0.5 | JavaFoil+Calcfoil stall+Eppler ext transition
88 | 6000000 | 0.5 | XFOIL ncrit=9
89 | 7000000 | 0 | JavaFoil+Calcfoil stall+Eppler ext transition
90 | 7000000 | 0 | XFOIL ncrit=9
91 | 7000000 | 0.1 | JavaFoil+Calcfoil stall+Eppler ext transition
92 | 7000000 | 0.1 | XFOIL ncrit=9
93 | 7000000 | 0.25 | JavaFoil+Calcfoil stall+Eppler ext transition
94 | 7000000 | 0.25 | XFOIL ncrit=9
95 | 7000000 | 0.5 | JavaFoil+Calcfoil stall+Eppler ext transition
96 | 7000000 | 0.5 | XFOIL ncrit=9
97 | 8000000 | 0 | JavaFoil+Calcfoil stall+Eppler ext transition
98 | 8000000 | 0 | XFOIL ncrit=9
99 | 8000000 | 0.1 | JavaFoil+Calcfoil stall+Eppler ext transition
100 | 8000000 | 0.1 | XFOIL ncrit=9
101 | 8000000 | 0.25 | JavaFoil+Calcfoil stall+Eppler ext transition
102 | 8000000 | 0.25 | XFOIL ncrit=9
103 | 8000000 | 0.5 | JavaFoil+Calcfoil stall+Eppler ext transition
104 | 8000000 | 0.5 | XFOIL ncrit=9
105 | 10000000 | 0 | JavaFoil+Calcfoil stall+Eppler ext transition
106 | 10000000 | 0 | XFOIL ncrit=9
107 | 10000000 | 0.1 | JavaFoil+Calcfoil stall+Eppler ext transition
108 | 10000000 | 0.1 | XFOIL ncrit=9
109 | 10000000 | 0.25 | JavaFoil+Calcfoil stall+Eppler ext transition
110 | 10000000 | 0.25 | XFOIL ncrit=9
111 | 10000000 | 0.5 | JavaFoil+Calcfoil stall+Eppler ext transition
112 | 10000000 | 0.5 | XFOIL ncrit=9
113 | 12000000 | 0 | JavaFoil+Calcfoil stall+Eppler ext transition
114 | 12000000 | 0 | XFOIL ncrit=9
115 | 12000000 | 0.1 | JavaFoil+Calcfoil stall+Eppler ext transition
116 | 12000000 | 0.1 | XFOIL ncrit=9
117 | 12000000 | 0.25 | JavaFoil+Calcfoil stall+Eppler ext transition
118 | 12000000 | 0.25 | XFOIL ncrit=9
119 | 12000000 | 0.5 | JavaFoil+Calcfoil stall+Eppler ext transition
120 | 12000000 | 0.5 | XFOIL ncrit=9
121 | 14000000 | 0 | JavaFoil+Calcfoil stall+Eppler ext transition
122 | 14000000 | 0 | XFOIL ncrit=9
123 | 14000000 | 0.1 | JavaFoil+Calcfoil stall+Eppler ext transition
124 | 14000000 | 0.1 | XFOIL ncrit=9
125 | 14000000 | 0.25 | JavaFoil+Calcfoil stall+Eppler ext transition
126 | 14000000 | 0.25 | XFOIL ncrit=9
127 | 14000000 | 0.5 | JavaFoil+Calcfoil stall+Eppler ext transition
128 | 14000000 | 0.5 | XFOIL ncrit=9
129 | 16000000 | 0 | JavaFoil+Calcfoil stall+Eppler ext transition
130 | 16000000 | 0 | XFOIL ncrit=9
131 | 16000000 | 0.1 | JavaFoil+Calcfoil stall+Eppler ext transition
132 | 16000000 | 0.1 | XFOIL ncrit=9
133 | 16000000 | 0.25 | JavaFoil+Calcfoil stall+Eppler ext transition
134 | 16000000 | 0.25 | XFOIL ncrit=9
135 | 16000000 | 0.5 | JavaFoil+Calcfoil stall+Eppler ext transition
136 | 16000000 | 0.5 | XFOIL ncrit=9
137 | 18000000 | 0 | JavaFoil+Calcfoil stall+Eppler ext transition
138 | 18000000 | 0 | XFOIL ncrit=9
139 | 18000000 | 0.1 | JavaFoil+Calcfoil stall+Eppler ext transition
140 | 18000000 | 0.1 | XFOIL ncrit=9
141 | 18000000 | 0.25 | JavaFoil+Calcfoil stall+Eppler ext transition
142 | 18000000 | 0.25 | XFOIL ncrit=9
143 | 18000000 | 0.5 | JavaFoil+Calcfoil stall+Eppler ext transition
144 | 18000000 | 0.5 | XFOIL ncrit=9
145 | 20000000 | 0 | JavaFoil+Calcfoil stall+Eppler ext transition
146 | 20000000 | 0 | XFOIL ncrit=9
147 | 20000000 | 0.1 | JavaFoil+Calcfoil stall+Eppler ext transition
148 | 20000000 | 0.1 | XFOIL ncrit=9
149 | 20000000 | 0.25 | JavaFoil+Calcfoil stall+Eppler ext transition
150 | 20000000 | 0.25 | XFOIL ncrit=9
151 | 20000000 | 0.5 | JavaFoil+Calcfoil stall+Eppler ext transition
152 | 20000000 | 0.5 | XFOIL ncrit=9

## 1. Re 50k Mach 0.00 (1)
BIGFOIL.COM POLAR EXPORT
GA 35-614
GA 35-614 |  |  |  | Cl Max: | 1.507 | at alpha= | 10 | deg
JavaFoil+Calcfoil stall+Eppler ext transition |  |  |  | L/D Max: | 38.316 | at alpha= | 6.5 | deg
Re: | 50000 |  |  | Cd Min: | 0.01797 | at alpha= | -1 | deg
Mach: | 0 |  |  | Cl=0 at alpha= | -4.0745 | deg
|  |  |  | @ Cl=0.1, Cd= | 0.040892
|  |  |  | @ Cl=0.4, Cd= | 0.018036
|  |  |  | @ Cl=0.6, Cd= | 0.022303
alpha (deg) | Cl | Cd | Cm | Cl/Cd
-18.5 | -0.413 | 0.28254 | -0.022 | -1.46
-18 | -0.424 | 0.26418 | -0.022 | -1.606
-17.5 | -0.436 | 0.24651 | -0.022 | -1.767
-17 | -0.446 | 0.2389 | -0.023 | -1.869
-16.5 | -0.457 | 0.21696 | -0.023 | -2.105
-16 | -0.466 | 0.20916 | -0.023 | -2.229
-15.5 | -0.475 | 0.19485 | -0.023 | -2.436
-15 | -0.482 | 0.18501 | -0.023 | -2.605
-14.5 | -0.488 | 0.16969 | -0.023 | -2.875
-14 | -0.492 | 0.15797 | -0.023 | -3.114
-13.5 | -0.494 | 0.15188 | -0.024 | -3.254
-13 | -0.494 | 0.13735 | -0.024 | -3.597
-12.5 | -0.492 | 0.1311 | -0.024 | -3.75
-12 | -0.486 | 0.12184 | -0.024 | -3.992
-11.5 | -0.478 | 0.12184 | -0.024 | -3.924
-11 | -0.467 | 0.11206 | -0.024 | -4.166
-10.5 | -0.452 | 0.10325 | -0.024 | -4.38
-10 | -0.434 | 0.09775 | -0.024 | -4.442
-9.5 | -0.413 | 0.09115 | -0.024 | -4.528
-9 | -0.388 | 0.08601 | -0.024 | -4.51
-8.5 | -0.36 | 0.07924 | -0.024 | -4.54
-8 | -0.328 | 0.07078 | -0.025 | -4.641
-7.5 | -0.294 | 0.06557 | -0.025 | -4.485
-7 | -0.257 | 0.06076 | -0.025 | -4.23
-6.5 | -0.217 | 0.05681 | -0.025 | -3.827
-6 | -0.176 | 0.05321 | -0.025 | -3.301
-5.5 | -0.132 | 0.0508 | -0.025 | -2.598
-5 | -0.087 | 0.04749 | -0.027 | -1.827
-4.5 | -0.04 | 0.04537 | -0.028 | -0.887
-4 | 0.007 | 0.04351 | -0.03 | 0.168
-3.5 | 0.056 | 0.04223 | -0.035 | 1.321
-3 | 0.105 | 0.04074 | -0.036 | 2.573
-2.5 | 0.154 | 0.0395 | -0.037 | 3.905
-2 | 0.251 | 0.01814 | -0.077 | 13.831
-1.5 | 0.313 | 0.01826 | -0.078 | 17.121
-1 | 0.373 | 0.01797 | -0.078 | 20.77
-0.5 | 0.434 | 0.01812 | -0.079 | 23.959
0 | 0.464 | 0.02129 | -0.079 | 21.819
0.5 | 0.52 | 0.02168 | -0.08 | 23.987
1 | 0.576 | 0.02217 | -0.08 | 25.977
1.5 | 0.632 | 0.02248 | -0.081 | 28.098
2 | 0.689 | 0.02298 | -0.082 | 29.965
2.5 | 0.745 | 0.02356 | -0.082 | 31.635
3 | 0.801 | 0.02428 | -0.083 | 32.997
3.5 | 0.857 | 0.02501 | -0.083 | 34.268
4 | 0.908 | 0.0259 | -0.084 | 35.058
4.5 | 0.963 | 0.02681 | -0.085 | 35.913
5 | 1.018 | 0.02774 | -0.085 | 36.708
5.5 | 1.073 | 0.02889 | -0.086 | 37.147
6 | 1.126 | 0.02977 | -0.087 | 37.826
6.5 | 1.178 | 0.03074 | -0.088 | 38.316
7 | 1.227 | 0.03212 | -0.088 | 38.196
7.5 | 1.275 | 0.03365 | -0.089 | 37.884
8 | 1.32 | 0.03531 | -0.089 | 37.384
8.5 | 1.363 | 0.03655 | -0.09 | 37.293
9 | 1.435 | 0.03964 | -0.094 | 36.208
9.5 | 1.472 | 0.04193 | -0.094 | 35.116
10 | 1.507 | 0.04389 | -0.095 | 34.345
10.5 | 1.327 | 0.07814 | -0.049 | 16.983
11 | 1.349 | 0.08432 | -0.042 | 15.997
11.5 | 1.37 | 0.09041 | -0.038 | 15.157
12 | 1.387 | 0.09684 | -0.037 | 14.317
12.5 | 1.395 | 0.10332 | -0.037 | 13.5
13 | 1.398 | 0.11202 | -0.037 | 12.479
13.5 | 1.396 | 0.12175 | -0.037 | 11.467
14 | 1.389 | 0.13051 | -0.037 | 10.644
14.5 | 1.377 | 0.13912 | -0.037 | 9.9
15 | 1.361 | 0.14913 | -0.037 | 9.126

## 2. Re 50k Mach 0.00 (2)
BIGFOIL.COM POLAR EXPORT
GA 35-614
GA 35-614 |  |  |  | Cl Max: | 1.3617 | at alpha= | 14.5 | deg
XFOIL ncrit=9 |  |  |  | L/D Max: | 18.662 | at alpha= | 14 | deg
Re: | 50000 |  |  | Cd Min: | 0.25251 | at alpha= | 19.5 | deg
Mach: | 0 |  |  | Cl=0 at alpha= | 1.3757 | deg
|  |  |  | @ Cl=0.1, Cd= | 0.04982
|  |  |  | @ Cl=0.4, Cd= | 0.072982
|  |  |  | @ Cl=0.6, Cd= | 0.096685
alpha (deg) | Cl | Cd | Cm | Cl/Cd
-20 | -0.5399 | 0.23628 | 0.0181 | -2.285
-19.5 | -0.5305 | 0.23636 | 0.012 | -2.2445
-19 | -0.5061 | 0.22561 | 0.0089 | -2.2433
-18.5 | -0.4837 | 0.21812 | 0.0058 | -2.2176
-18 | -0.4668 | 0.21315 | 0.0014 | -2.19
-17.5 | -0.4646 | 0.21472 | -0.005 | -2.1637
-17 | -0.4309 | 0.20058 | -0.0066 | -2.1483
-16.5 | -0.4108 | 0.19419 | -0.0101 | -2.1155
-16 | -0.4075 | 0.19335 | -0.0157 | -2.1076
-15.5 | -0.3785 | 0.18225 | -0.018 | -2.0768
-15 | -0.3603 | 0.17632 | -0.0214 | -2.0434
-14.5 | -0.3745 | 0.17883 | -0.0278 | -2.0942
-14 | -0.3263 | 0.16362 | -0.0282 | -1.9943
-13.5 | -0.3419 | 0.16496 | -0.0344 | -2.0726
-13 | -0.2945 | 0.15119 | -0.0349 | -1.9479
-12.5 | -0.298 | 0.14809 | -0.0399 | -2.0123
-12 | -0.2713 | 0.14013 | -0.0417 | -1.9361
-11.5 | -0.2575 | 0.1338 | -0.0438 | -1.9245
-11 | -0.284 | 0.13415 | -0.0423 | -2.117
-10.5 | -0.302 | 0.13202 | -0.035 | -2.2875
-10 | -0.3329 | 0.13216 | -0.0299 | -2.5189
-9.5 | -0.3449 | 0.12905 | -0.0255 | -2.6726
-9 | -0.3904 | 0.1298 | -0.0228 | -3.0077
-8.5 | -0.3927 | 0.12533 | -0.0188 | -3.1333
-8 | -0.4002 | 0.12146 | -0.0202 | -3.2949
-7.5 | -0.362 | 0.11335 | -0.0223 | -3.1936
-7 | -0.3799 | 0.11061 | -0.0226 | -3.4346
-6.5 | -0.3551 | 0.10458 | -0.0232 | -3.3955
-6 | -0.3587 | 0.10084 | -0.0192 | -3.5571
-5.5 | -0.3727 | 0.09802 | -0.0146 | -3.8023
-5 | -0.4055 | 0.09613 | -0.0076 | -4.2182
-4 | -0.4232 | 0.06075 | -0.053 | -6.9663
-3.5 | -0.4318 | 0.05562 | -0.0452 | -7.7634
-3 | -0.3755 | 0.04864 | -0.0492 | -7.72
-2.5 | -0.3255 | 0.04494 | -0.0504 | -7.243
-2 | -0.2777 | 0.04241 | -0.0506 | -6.548
-1.5 | -0.232 | 0.04102 | -0.0501 | -5.6558
-1 | -0.1881 | 0.04033 | -0.0491 | -4.664
-0.5 | -0.1299 | 0.03838 | -0.0498 | -3.3846
0 | -0.1106 | 0.0377 | -0.0428 | -2.9337
0.5 | -0.0689 | 0.03961 | -0.0438 | -1.7395
1 | -0.029 | 0.04166 | -0.0447 | -0.69611
1.5 | 0.0096 | 0.04386 | -0.0454 | 0.21888
2 | 0.0472 | 0.04621 | -0.0461 | 1.0214
2.5 | 0.1177 | 0.05103 | -0.0532 | 2.3065
3 | 0.1869 | 0.05604 | -0.0598 | 3.3351
3.5 | 0.2403 | 0.05962 | -0.0634 | 4.0305
4 | 0.2851 | 0.06293 | -0.0655 | 4.5304
4.5 | 0.3426 | 0.0679 | -0.0695 | 5.0457
5 | 0.3747 | 0.07059 | -0.0696 | 5.3081
5.5 | 0.4259 | 0.07543 | -0.0725 | 5.6463
6 | 0.4537 | 0.07861 | -0.0723 | 5.7715
6.5 | 0.4959 | 0.08306 | -0.074 | 5.9704
7 | 0.5402 | 0.08851 | -0.0763 | 6.1033
7.5 | 0.5589 | 0.09153 | -0.0753 | 6.1062
8 | 0.6057 | 0.0974 | -0.0778 | 6.2187
8.5 | 0.6194 | 0.101 | -0.0769 | 6.1327
9.5 | 0.6783 | 0.11127 | -0.0787 | 6.096
10 | 0.7032 | 0.1168 | -0.0795 | 6.0205
10.5 | 0.7375 | 0.12282 | -0.0808 | 6.0047
11 | 0.7619 | 0.12818 | -0.0814 | 5.944
11.5 | 0.8541 | 0.12223 | -0.0754 | 6.9876
12 | 0.9037 | 0.12333 | -0.0735 | 7.3275
12.5 | 0.9628 | 0.12143 | -0.0699 | 7.9288
13 | 1.0228 | 0.11645 | -0.0644 | 8.7832
14 | 1.3446 | 0.07205 | -0.0364 | 18.662
14.5 | 1.3617 | 0.07842 | -0.0349 | 17.3642
15 | 1.3507 | 0.08741 | -0.0345 | 15.4525
15.5 | 1.3493 | 0.09621 | -0.0345 | 14.0245
16 | 1.2905 | 0.11062 | -0.0384 | 11.6661
17 | 1.0032 | 0.20247 | -0.0926 | 4.9548
18 | 0.9787 | 0.22851 | -0.1118 | 4.283
18.5 | 0.9998 | 0.23714 | -0.1145 | 4.2161
19 | 1.0207 | 0.24578 | -0.1171 | 4.1529
19.5 | 1.0361 | 0.25251 | -0.1204 | 4.1032

## 3. Re 50k Mach 0.10 (1)
BIGFOIL.COM POLAR EXPORT
GA 35-614
GA 35-614 |  |  |  | Cl Max: | 1.511 | at alpha= | 10 | deg
JavaFoil+Calcfoil stall+Eppler ext transition |  |  |  | L/D Max: | 38.294 | at alpha= | 6.5 | deg
Re: | 50000 |  |  | Cd Min: | 0.01795 | at alpha= | -1 | deg
Mach: | 0.1 |  |  | Cl=0 at alpha= | -4.0745 | deg
|  |  |  | @ Cl=0.1, Cd= | 0.040922
|  |  |  | @ Cl=0.4, Cd= | 0.018007
|  |  |  | @ Cl=0.6, Cd= | 0.022453
alpha (deg) | Cl | Cd | Cm | Cl/Cd
-18 | -0.379 | 0.2957 | -0.022 | -1.281
-17.5 | -0.392 | 0.25768 | -0.022 | -1.523
-17 | -0.406 | 0.24949 | -0.023 | -1.626
-16.5 | -0.418 | 0.23233 | -0.023 | -1.801
-16 | -0.43 | 0.21078 | -0.023 | -2.042
-15.5 | -0.442 | 0.20316 | -0.023 | -2.174
-15 | -0.452 | 0.18608 | -0.023 | -2.428
-14.5 | -0.46 | 0.17102 | -0.023 | -2.692
-14 | -0.467 | 0.16414 | -0.023 | -2.848
-13.5 | -0.472 | 0.15264 | -0.024 | -3.096
-13 | -0.475 | 0.14695 | -0.024 | -3.234
-12.5 | -0.475 | 0.15765 | -0.023 | -3.015
-12 | -0.473 | 0.12274 | -0.024 | -3.852
-11.5 | -0.467 | 0.11723 | -0.024 | -3.984
-11 | -0.458 | 0.10908 | -0.024 | -4.197
-10.5 | -0.445 | 0.10758 | -0.024 | -4.139
-10 | -0.429 | 0.09882 | -0.024 | -4.341
-9.5 | -0.409 | 0.09459 | -0.024 | -4.324
-9 | -0.385 | 0.08697 | -0.024 | -4.432
-8.5 | -0.358 | 0.07998 | -0.024 | -4.479
-8 | -0.328 | 0.07126 | -0.025 | -4.599
-7.5 | -0.294 | 0.066 | -0.025 | -4.453
-7 | -0.257 | 0.06166 | -0.025 | -4.171
-6.5 | -0.218 | 0.05748 | -0.025 | -3.789
-6 | -0.176 | 0.05372 | -0.026 | -3.278
-5.5 | -0.132 | 0.05122 | -0.025 | -2.585
-5 | -0.087 | 0.04776 | -0.027 | -1.823
-4.5 | -0.04 | 0.04551 | -0.028 | -0.888
-4 | 0.007 | 0.04354 | -0.029 | 0.169
-3.5 | 0.056 | 0.04226 | -0.035 | 1.326
-3 | 0.105 | 0.04077 | -0.036 | 2.583
-2.5 | 0.155 | 0.03959 | -0.037 | 3.916
-2 | 0.252 | 0.01822 | -0.078 | 13.841
-1.5 | 0.314 | 0.0182 | -0.078 | 17.263
-1 | 0.375 | 0.01795 | -0.079 | 20.907
-0.5 | 0.436 | 0.01809 | -0.079 | 24.123
0 | 0.466 | 0.02141 | -0.08 | 21.784
0.5 | 0.523 | 0.02176 | -0.08 | 24.023
1 | 0.579 | 0.02225 | -0.081 | 26.017
1.5 | 0.635 | 0.02279 | -0.081 | 27.86
2 | 0.692 | 0.02311 | -0.082 | 29.945
2.5 | 0.749 | 0.02369 | -0.083 | 31.604
3 | 0.805 | 0.02437 | -0.083 | 33.03
3.5 | 0.861 | 0.02516 | -0.084 | 34.227
4 | 0.912 | 0.02601 | -0.084 | 35.074
4.5 | 0.967 | 0.02695 | -0.085 | 35.897
5 | 1.023 | 0.02789 | -0.086 | 36.673
5.5 | 1.078 | 0.02906 | -0.087 | 37.087
6 | 1.131 | 0.03023 | -0.087 | 37.427
6.5 | 1.183 | 0.03089 | -0.088 | 38.294
7 | 1.232 | 0.03237 | -0.089 | 38.065
7.5 | 1.28 | 0.03388 | -0.089 | 37.791
8 | 1.326 | 0.0356 | -0.09 | 37.232
8.5 | 1.368 | 0.0369 | -0.09 | 37.077
9 | 1.44 | 0.04005 | -0.094 | 35.952
9.5 | 1.477 | 0.04241 | -0.094 | 34.814
10 | 1.511 | 0.04443 | -0.095 | 34.003
10.5 | 1.329 | 0.07866 | -0.048 | 16.897
11 | 1.35 | 0.08499 | -0.041 | 15.889
11.5 | 1.371 | 0.09108 | -0.038 | 15.056
12 | 1.386 | 0.09849 | -0.037 | 14.073
12.5 | 1.392 | 0.10657 | -0.038 | 13.064
13 | 1.393 | 0.11317 | -0.037 | 12.308
13.5 | 1.388 | 0.12249 | -0.037 | 11.331
14 | 1.378 | 0.13471 | -0.037 | 10.228
14.5 | 1.362 | 0.14409 | -0.037 | 9.454
15 | 1.342 | 0.15341 | -0.037 | 8.747

## 4. Re 50k Mach 0.10 (2)
BIGFOIL.COM POLAR EXPORT
GA 35-614
GA 35-614 |  |  |  | Cl Max: | 1.3449 | at alpha= | 14.5 | deg
XFOIL ncrit=9 |  |  |  | L/D Max: | 19.2419 | at alpha= | 13.5 | deg
Re: | 50000 |  |  | Cd Min: | 0.25324 | at alpha= | 19.5 | deg
Mach: | 0.1 |  |  | Cl=0 at alpha= | 1.3933 | deg
|  |  |  | @ Cl=0.1, Cd= | 0.049976
|  |  |  | @ Cl=0.4, Cd= | 0.073258
|  |  |  | @ Cl=0.6, Cd= | 0.098113
alpha (deg) | Cl | Cd | Cm | Cl/Cd
-20 | -0.5412 | 0.2371 | 0.0182 | -2.2826
-19.5 | -0.5329 | 0.23805 | 0.0118 | -2.2386
-19 | -0.5058 | 0.2257 | 0.0092 | -2.241
-18.5 | -0.4841 | 0.21865 | 0.0058 | -2.214
-18 | -0.4677 | 0.214 | 0.0012 | -2.1855
-17.5 | -0.4669 | 0.21631 | -0.0053 | -2.1585
-17 | -0.4301 | 0.20084 | -0.0066 | -2.1415
-16.5 | -0.4107 | 0.1947 | -0.0103 | -2.1094
-16 | -0.4093 | 0.19469 | -0.0162 | -2.1023
-15.5 | -0.3767 | 0.1824 | -0.018 | -2.0652
-15 | -0.3603 | 0.177 | -0.0218 | -2.0356
-14.5 | -0.3513 | 0.17224 | -0.0263 | -2.0396
-14 | -0.3254 | 0.16412 | -0.0286 | -1.9827
-13.5 | -0.3292 | 0.16214 | -0.0339 | -2.0303
-13 | -0.2931 | 0.15162 | -0.0354 | -1.9331
-12.5 | -0.2879 | 0.14679 | -0.0396 | -1.9613
-12 | -0.2718 | 0.14095 | -0.0423 | -1.9283
-11.5 | -0.2549 | 0.13415 | -0.044 | -1.9001
-11 | -0.2869 | 0.13528 | -0.0417 | -2.1208
-10.5 | -0.3019 | 0.13277 | -0.0346 | -2.2739
-10 | -0.3352 | 0.13318 | -0.0298 | -2.5169
-9.5 | -0.3436 | 0.12967 | -0.0254 | -2.6498
-9 | -0.3932 | 0.13086 | -0.0228 | -3.0047
-8.5 | -0.3955 | 0.12635 | -0.0189 | -3.1302
-8 | -0.4036 | 0.12254 | -0.0214 | -3.2936
-7.5 | -0.3555 | 0.11359 | -0.0234 | -3.1297
-7 | -0.3836 | 0.11163 | -0.0232 | -3.4364
-6.5 | -0.357 | 0.10539 | -0.0234 | -3.3874
-6 | -0.36 | 0.10162 | -0.0196 | -3.5426
-5.5 | -0.3764 | 0.09898 | -0.0151 | -3.8028
-5 | -0.4064 | 0.09681 | -0.0077 | -4.1979
-4 | -0.443 | 0.06568 | -0.0465 | -6.7448
-3.5 | -0.437 | 0.05662 | -0.0447 | -7.7181
-3 | -0.3807 | 0.04937 | -0.049 | -7.7112
-2.5 | -0.3301 | 0.04546 | -0.0505 | -7.2613
-2 | -0.2813 | 0.04281 | -0.0508 | -6.5709
-1.5 | -0.2352 | 0.04141 | -0.0503 | -5.6798
-1 | -0.1912 | 0.04057 | -0.0494 | -4.7128
-0.5 | -0.1375 | 0.03988 | -0.0504 | -3.4478
0 | -0.1131 | 0.03782 | -0.0429 | -2.9905
0.5 | -0.0708 | 0.03973 | -0.0439 | -1.782
1 | -0.0306 | 0.04179 | -0.0448 | -0.73223
1.5 | 0.0083 | 0.04401 | -0.0455 | 0.18859
2 | 0.0461 | 0.04637 | -0.0462 | 0.99418
2.5 | 0.1174 | 0.05114 | -0.0535 | 2.2957
3 | 0.1818 | 0.05569 | -0.0592 | 3.2645
4 | 0.2863 | 0.06325 | -0.0659 | 4.5265
4.5 | 0.3454 | 0.06852 | -0.0702 | 5.0409
5 | 0.3762 | 0.07095 | -0.0699 | 5.3023
5.5 | 0.4292 | 0.07609 | -0.0732 | 5.6407
6 | 0.4539 | 0.07887 | -0.0724 | 5.755
6.5 | 0.4991 | 0.08365 | -0.0746 | 5.9665
7 | 0.5308 | 0.08801 | -0.0752 | 6.0311
7.5 | 0.5613 | 0.09202 | -0.0757 | 6.0998
8.5 | 0.6212 | 0.10145 | -0.0771 | 6.1232
9 | 0.666 | 0.10789 | -0.0794 | 6.173
10 | 0.7026 | 0.11712 | -0.0796 | 5.999
10.5 | 0.7315 | 0.12296 | -0.0806 | 5.9491
11 | 0.7567 | 0.12845 | -0.0814 | 5.891
11.5 | 0.8663 | 0.1219 | -0.0752 | 7.1066
12.5 | 0.9493 | 0.12416 | -0.0709 | 7.6458
13 | 1.0025 | 0.12112 | -0.0662 | 8.2769
13.5 | 1.3173 | 0.06846 | -0.0381 | 19.2419
14 | 1.3381 | 0.07404 | -0.036 | 18.0727
14.5 | 1.3449 | 0.08132 | -0.0349 | 16.5384
15 | 1.3351 | 0.09039 | -0.0347 | 14.7704
15.5 | 1.2779 | 0.10478 | -0.0382 | 12.196
16 | 1.2021 | 0.12504 | -0.0469 | 9.6137
17 | 0.9501 | 0.21396 | -0.106 | 4.4405
17.5 | 0.9646 | 0.22164 | -0.1094 | 4.3521
18 | 0.9811 | 0.2294 | -0.1126 | 4.2768
18.5 | 1.0025 | 0.23811 | -0.1154 | 4.2102
19 | 1.0239 | 0.24688 | -0.118 | 4.1474
19.5 | 1.0381 | 0.25324 | -0.1215 | 4.0993

## 5. Re 50k Mach 0.25 (1)
BIGFOIL.COM POLAR EXPORT
GA 35-614
GA 35-614 |  |  |  | Cl Max: | 1.526 | at alpha= | 10 | deg
JavaFoil+Calcfoil stall+Eppler ext transition |  |  |  | L/D Max: | 37.676 | at alpha= | 6.5 | deg
Re: | 50000 |  |  | Cd Min: | 0.01831 | at alpha= | -1 | deg
Mach: | 0.25 |  |  | Cl=0 at alpha= | -4.0816 | deg
|  |  |  | @ Cl=0.1, Cd= | 0.041342
|  |  |  | @ Cl=0.4, Cd= | 0.018346
|  |  |  | @ Cl=0.6, Cd= | 0.022867
alpha (deg) | Cl | Cd | Cm | Cl/Cd
-15.5 | -0.067 | 0.29304 | -0.025 | -0.228
-15 | -0.136 | 0.25911 | -0.025 | -0.526
-14.5 | -0.193 | 0.23215 | -0.025 | -0.831
-14 | -0.236 | 0.2063 | -0.025 | -1.142
-13.5 | -0.272 | 0.19417 | -0.025 | -1.399
-13 | -0.303 | 0.18191 | -0.025 | -1.666
-12.5 | -0.329 | 0.16381 | -0.025 | -2.011
-12 | -0.351 | 0.14825 | -0.025 | -2.368
-11.5 | -0.368 | 0.13623 | -0.025 | -2.698
-11 | -0.378 | 0.11869 | -0.025 | -3.189
-10.5 | -0.384 | 0.11046 | -0.025 | -3.472
-10 | -0.382 | 0.12473 | -0.025 | -3.066
-9.5 | -0.375 | 0.11277 | -0.025 | -3.329
-9 | -0.362 | 0.09889 | -0.025 | -3.664
-8.5 | -0.344 | 0.08974 | -0.025 | -3.828
-8 | -0.319 | 0.07694 | -0.025 | -4.15
-7.5 | -0.29 | 0.07057 | -0.025 | -4.111
-7 | -0.256 | 0.06484 | -0.026 | -3.955
-6.5 | -0.219 | 0.05988 | -0.026 | -3.656
-6 | -0.178 | 0.05555 | -0.026 | -3.207
-5.5 | -0.135 | 0.05246 | -0.026 | -2.565
-5 | -0.089 | 0.04879 | -0.027 | -1.82
-4.5 | -0.041 | 0.04625 | -0.028 | -0.893
-4 | 0.008 | 0.04408 | -0.029 | 0.171
-3.5 | 0.057 | 0.04205 | -0.036 | 1.367
-3 | 0.108 | 0.04121 | -0.037 | 2.623
-2.5 | 0.159 | 0.03995 | -0.038 | 3.983
-2 | 0.259 | 0.01841 | -0.08 | 14.067
-1.5 | 0.323 | 0.01856 | -0.08 | 17.394
-1 | 0.386 | 0.01831 | -0.081 | 21.054
-0.5 | 0.448 | 0.01847 | -0.081 | 24.27
0 | 0.479 | 0.02187 | -0.082 | 21.881
0.5 | 0.536 | 0.02228 | -0.082 | 24.053
1 | 0.593 | 0.02281 | -0.083 | 26.017
1.5 | 0.652 | 0.02329 | -0.083 | 27.99
2 | 0.71 | 0.02363 | -0.084 | 30.062
2.5 | 0.768 | 0.0243 | -0.085 | 31.62
3 | 0.826 | 0.02509 | -0.085 | 32.923
3.5 | 0.884 | 0.02589 | -0.086 | 34.133
4 | 0.936 | 0.02687 | -0.087 | 34.829
4.5 | 0.992 | 0.02786 | -0.087 | 35.607
5 | 1.05 | 0.02883 | -0.088 | 36.404
5.5 | 1.105 | 0.03011 | -0.089 | 36.71
6 | 1.16 | 0.03138 | -0.089 | 36.958
6.5 | 1.212 | 0.03217 | -0.09 | 37.676
7 | 1.262 | 0.03376 | -0.091 | 37.372
7.5 | 1.309 | 0.03548 | -0.091 | 36.905
8 | 1.354 | 0.03733 | -0.092 | 36.261
8.5 | 1.426 | 0.04013 | -0.096 | 35.545
9 | 1.464 | 0.04259 | -0.096 | 34.373
9.5 | 1.498 | 0.04489 | -0.097 | 33.369
10 | 1.526 | 0.04752 | -0.097 | 32.119
10.5 | 1.338 | 0.08198 | -0.043 | 16.317
11 | 1.355 | 0.08811 | -0.038 | 15.376
11.5 | 1.369 | 0.0954 | -0.038 | 14.345
12 | 1.371 | 0.10514 | -0.038 | 13.044
12.5 | 1.361 | 0.11397 | -0.037 | 11.944
13 | 1.342 | 0.12537 | -0.037 | 10.704
13.5 | 1.313 | 0.13517 | -0.037 | 9.716
14 | 1.275 | 0.15048 | -0.037 | 8.475
14.5 | 1.228 | 0.16673 | -0.037 | 7.366
15 | 1.172 | 0.18414 | -0.037 | 6.365

## 6. Re 50k Mach 0.25 (2)
BIGFOIL.COM POLAR EXPORT
GA 35-614
GA 35-614 |  |  |  | Cl Max: | 1.0606 | at alpha= | 20 | deg
XFOIL ncrit=9 |  |  |  | L/D Max: | 8.0736 | at alpha= | 13.5 | deg
Re: | 50000 |  |  | Cd Min: | 0.26324 | at alpha= | 20 | deg
Mach: | 0.25 |  |  | Cl=0 at alpha= | 1.4902 | deg
|  |  |  | @ Cl=0.1, Cd= | 0.051284
|  |  |  | @ Cl=0.4, Cd= | 0.074743
|  |  |  | @ Cl=0.6, Cd= | 0.099654
alpha (deg) | Cl | Cd | Cm | Cl/Cd
-20 | -0.5504 | 0.24318 | 0.018 | -2.2633
-19.5 | -0.5399 | 0.24255 | 0.0119 | -2.2259
-19 | -0.5072 | 0.22789 | 0.01 | -2.2256
-18.5 | -0.4873 | 0.22197 | 0.0057 | -2.1953
-18 | -0.476 | 0.2205 | -0.0001 | -2.1587
-17.5 | -0.4534 | 0.21144 | -0.0039 | -2.1443
-17 | -0.4279 | 0.20294 | -0.0069 | -2.1085
-16.5 | -0.4129 | 0.19872 | -0.0118 | -2.0778
-16 | -0.4025 | 0.19484 | -0.0169 | -2.0658
-15.5 | -0.3704 | 0.1841 | -0.0189 | -2.012
-15 | -0.3659 | 0.18263 | -0.0245 | -2.0035
-14.5 | -0.3343 | 0.17162 | -0.0267 | -1.9479
-14 | -0.3276 | 0.16869 | -0.0316 | -1.942
-13.5 | -0.3 | 0.15919 | -0.0343 | -1.8845
-13 | -0.2934 | 0.15571 | -0.0387 | -1.8843
-12.5 | -0.2663 | 0.14677 | -0.0412 | -1.8144
-12 | -0.2794 | 0.14644 | -0.046 | -1.9079
-11.5 | -0.251 | 0.13736 | -0.0447 | -1.8273
-11 | -0.3029 | 0.14152 | -0.0392 | -2.1403
-10.5 | -0.3041 | 0.13699 | -0.0329 | -2.2199
-10 | -0.3492 | 0.13897 | -0.0294 | -2.5128
-9.5 | -0.3441 | 0.13369 | -0.025 | -2.5739
-9 | -0.3564 | 0.13047 | -0.0216 | -2.7317
-8.5 | -0.3563 | 0.12602 | -0.0218 | -2.8273
-8 | -0.3448 | 0.12075 | -0.0257 | -2.8555
-7.5 | -0.3656 | 0.11846 | -0.0275 | -3.0863
-7 | -0.3275 | 0.11076 | -0.0293 | -2.9568
-6.5 | -0.3158 | 0.10576 | -0.0274 | -2.986
-6 | -0.3197 | 0.1024 | -0.0251 | -3.1221
-5.5 | -0.325 | 0.09882 | -0.0201 | -3.2888
-5 | -0.3388 | 0.09583 | -0.0147 | -3.5354
-4 | -0.4304 | 0.06787 | -0.0518 | -6.3415
-3.5 | -0.4658 | 0.06232 | -0.041 | -7.4743
-3 | -0.408 | 0.05357 | -0.0478 | -7.6162
-2.5 | -0.356 | 0.04845 | -0.0504 | -7.3478
-2 | -0.3033 | 0.04522 | -0.0515 | -6.7072
-1.5 | -0.2553 | 0.04317 | -0.0516 | -5.9138
-1 | -0.2077 | 0.04216 | -0.0509 | -4.9265
-0.5 | -0.1587 | 0.04168 | -0.0506 | -3.8076
0 | -0.1277 | 0.03844 | -0.0433 | -3.3221
0.5 | -0.0822 | 0.04041 | -0.0444 | -2.0341
1 | -0.0399 | 0.04252 | -0.0454 | -0.93838
1.5 | 0.0008 | 0.04479 | -0.0463 | 0.017861
2.5 | 0.1224 | 0.05275 | -0.056 | 2.3204
3 | 0.1843 | 0.05695 | -0.0611 | 3.2362
3.5 | 0.2367 | 0.06076 | -0.0643 | 3.8957
4.5 | 0.3338 | 0.06856 | -0.0693 | 4.8687
5 | 0.3896 | 0.07371 | -0.0728 | 5.2856
5.5 | 0.4177 | 0.0765 | -0.0723 | 5.4601
6.5 | 0.4959 | 0.08531 | -0.0749 | 5.8129
7 | 0.5322 | 0.08963 | -0.0759 | 5.9377
7.5 | 0.5811 | 0.09587 | -0.0787 | 6.0613
8 | 0.5942 | 0.09887 | -0.0773 | 6.0099
8.5 | 0.6437 | 0.10556 | -0.08 | 6.098
9 | 0.6561 | 0.10912 | -0.0792 | 6.0126
9.5 | 0.682 | 0.11459 | -0.08 | 5.9517
10 | 0.7204 | 0.12085 | -0.0815 | 5.9611
10.5 | 0.7492 | 0.12639 | -0.0823 | 5.9277
11 | 0.8351 | 0.12239 | -0.077 | 6.8233
11.5 | 0.8602 | 0.12591 | -0.0761 | 6.8319
12 | 0.8976 | 0.12859 | -0.0748 | 6.9803
12.5 | 0.9429 | 0.12944 | -0.0722 | 7.2845
13 | 0.9856 | 0.12912 | -0.0686 | 7.6332
13.5 | 1.0289 | 0.12744 | -0.064 | 8.0736
14 | 1.0323 | 0.13463 | -0.0648 | 7.6677
14.5 | 1.0478 | 0.14006 | -0.0646 | 7.4811
15 | 1.0319 | 0.15409 | -0.0705 | 6.6967
15.5 | 1.0011 | 0.17255 | -0.0806 | 5.8018
16 | 0.9933 | 0.18598 | -0.0877 | 5.3409
16.5 | 0.9932 | 0.19866 | -0.0943 | 4.9995
17.5 | 0.9789 | 0.22657 | -0.1137 | 4.3205
18 | 0.9961 | 0.23449 | -0.1171 | 4.2479
18.5 | 1.0192 | 0.24374 | -0.12 | 4.1815
19 | 1.0427 | 0.25327 | -0.1227 | 4.117
19.5 | 1.0507 | 0.25759 | -0.1275 | 4.079
20 | 1.0606 | 0.26324 | -0.1327 | 4.029

## 7. Re 50k Mach 0.50 (1)
BIGFOIL.COM POLAR EXPORT
GA 35-614
GA 35-614 |  |  |  | Cl Max: | 1.492 | at alpha= | 8.5 | deg
JavaFoil+Calcfoil stall+Eppler ext transition |  |  |  | L/D Max: | 34.634 | at alpha= | 5.5 | deg
Re: | 50000 |  |  | Cd Min: | 0.01966 | at alpha= | -1 | deg
Mach: | 0.5 |  |  | Cl=0 at alpha= | -4.0769 | deg
|  |  |  | @ Cl=0.1, Cd= | 0.043571
|  |  |  | @ Cl=0.4, Cd= | 0.019744
|  |  |  | @ Cl=0.6, Cd= | 0.024642
alpha (deg) | Cl | Cd | Cm | Cl/Cd
-20 | -0.878 | 0.43381 | -0.038 | -2.024
-19.5 | -0.852 | 0.42702 | -0.038 | -1.994
-19 | -0.825 | 0.44488 | -0.038 | -1.854
-18.5 | -0.795 | 0.39379 | -0.036 | -2.018
-18 | -0.767 | 0.37678 | -0.035 | -2.037
-17.5 | -0.741 | 0.35659 | -0.035 | -2.077
-17 | -0.714 | 0.34944 | -0.035 | -2.043
-16.5 | -0.687 | 0.35451 | -0.035 | -1.937
-16 | -0.66 | 0.34992 | -0.036 | -1.886
-15.5 | -0.633 | 0.3536 | -0.036 | -1.79
-15 | -0.606 | 0.33338 | -0.036 | -1.817
-14.5 | -0.579 | 0.31398 | -0.036 | -1.843
-14 | -0.551 | 0.30194 | -0.037 | -1.826
-13.5 | -0.524 | 0.30077 | -0.037 | -1.743
-13 | -0.496 | 0.26899 | -0.035 | -1.843
-12.5 | -0.468 | 0.26794 | -0.033 | -1.746
-12 | -0.441 | 0.2541 | -0.034 | -1.734
-11.5 | -0.413 | 0.25701 | -0.034 | -1.607
-11 | -0.386 | 0.24936 | -0.034 | -1.546
-10.5 | -0.358 | 0.24825 | -0.034 | -1.442
-10 | -0.33 | 0.23927 | -0.035 | -1.381
-9.5 | -0.303 | 0.23619 | -0.035 | -1.282
-9 | -0.275 | 0.23313 | -0.033 | -1.178
-8.5 | -0.247 | 0.19761 | -0.032 | -1.25
-8 | -0.219 | 0.16973 | -0.033 | -1.291
-7.5 | -0.191 | 0.17818 | -0.031 | -1.073
-7 | -0.163 | 0.14724 | -0.029 | -1.109
-6.5 | -0.135 | 0.08718 | -0.029 | -1.554
-6 | -0.108 | 0.06826 | -0.03 | -1.576
-5.5 | -0.126 | 0.07581 | -0.029 | -1.666
-5 | -0.091 | 0.05825 | -0.029 | -1.568
-4.5 | -0.044 | 0.05154 | -0.029 | -0.856
-4 | 0.008 | 0.04748 | -0.03 | 0.173
-3.5 | 0.063 | 0.04509 | -0.03 | 1.401
-3 | 0.12 | 0.04275 | -0.039 | 2.803
-2.5 | 0.177 | 0.04178 | -0.041 | 4.24
-2 | 0.235 | 0.04065 | -0.042 | 5.776
-1.5 | 0.361 | 0.01985 | -0.089 | 18.186
-1 | 0.431 | 0.01966 | -0.089 | 21.919
-0.5 | 0.501 | 0.01988 | -0.09 | 25.212
0 | 0.531 | 0.0241 | -0.09 | 22.026
0.5 | 0.596 | 0.02461 | -0.091 | 24.201
1 | 0.661 | 0.02513 | -0.092 | 26.296
1.5 | 0.726 | 0.02576 | -0.093 | 28.167
2 | 0.79 | 0.02657 | -0.093 | 29.755
2.5 | 0.855 | 0.02735 | -0.094 | 31.242
3 | 0.919 | 0.02842 | -0.095 | 32.324
3.5 | 0.982 | 0.02961 | -0.095 | 33.171
4 | 1.039 | 0.03078 | -0.096 | 33.757
4.5 | 1.102 | 0.03215 | -0.097 | 34.284
5 | 1.164 | 0.03363 | -0.098 | 34.624
5.5 | 1.224 | 0.03534 | -0.098 | 34.634
6 | 1.281 | 0.03725 | -0.099 | 34.392
6.5 | 1.335 | 0.03949 | -0.1 | 33.799
7 | 1.382 | 0.04191 | -0.1 | 32.961
7.5 | 1.42 | 0.04419 | -0.101 | 32.134
8 | 1.479 | 0.05049 | -0.105 | 29.301
8.5 | 1.492 | 0.05381 | -0.105 | 27.735
9 | 1.282 | 0.07666 | -0.043 | 16.718
9.5 | 1.228 | 0.09062 | -0.04 | 13.548
10 | 0.919 | 0.14186 | -0.04 | 6.477
10.5 | 0.814 | 0.19973 | -0.04 | 4.075
11 | 0.842 | 0.2328 | -0.044 | 3.616
11.5 | 0.87 | 0.23845 | -0.048 | 3.648
12 | 0.898 | 0.28104 | -0.052 | 3.196
12.5 | 0.926 | 0.27709 | -0.053 | 3.341
13 | 0.953 | 0.2986 | -0.054 | 3.191
13.5 | 0.981 | 0.31242 | -0.056 | 3.139

## 8. Re 50k Mach 0.50 (2)
BIGFOIL.COM POLAR EXPORT
GA 35-614
GA 35-614 |  |  |  | Cl Max: | 1.1685 | at alpha= | 20 | deg
XFOIL ncrit=9 |  |  |  | L/D Max: | 6.2955 | at alpha= | 12 | deg
Re: | 50000 |  |  | Cd Min: | 0.2991 | at alpha= | 20 | deg
Mach: | 0.5 |  |  | Cl=0 at alpha= | 1.6156 | deg
|  |  |  | @ Cl=0.1, Cd= | 0.056826
|  |  |  | @ Cl=0.4, Cd= | 0.080843
|  |  |  | @ Cl=0.6, Cd= | 0.1066
alpha (deg) | Cl | Cd | Cm | Cl/Cd
-20 | -0.5791 | 0.25952 | 0.0221 | -2.2314
-19.5 | -0.5553 | 0.25304 | 0.0163 | -2.1945
-19 | -0.5406 | 0.2536 | 0.0089 | -2.1317
-18.5 | -0.5068 | 0.23835 | 0.0051 | -2.1263
-18 | -0.4795 | 0.22987 | 0.0004 | -2.086
-17.5 | -0.4591 | 0.22532 | -0.0057 | -2.0375
-17 | -0.4387 | 0.21965 | -0.0116 | -1.9973
-16.5 | -0.4051 | 0.208 | -0.0153 | -1.9476
-16 | -0.3877 | 0.2043 | -0.0214 | -1.8977
-15.5 | -0.3583 | 0.19434 | -0.0258 | -1.8437
-15 | -0.3343 | 0.18788 | -0.0308 | -1.7793
-14.5 | -0.3135 | 0.18137 | -0.0362 | -1.7285
-14 | -0.286 | 0.17352 | -0.0405 | -1.6482
-13.5 | -0.2708 | 0.1684 | -0.0458 | -1.6081
-13 | -0.2483 | 0.16155 | -0.0488 | -1.537
-12.5 | -0.2562 | 0.15982 | -0.0486 | -1.6031
-12 | -0.2694 | 0.15818 | -0.0423 | -1.7031
-11.5 | -0.3113 | 0.16225 | -0.0384 | -1.9186
-11 | -0.303 | 0.15556 | -0.0336 | -1.9478
-10.5 | -0.3229 | 0.15409 | -0.0307 | -2.0955
-10 | -0.3394 | 0.1528 | -0.0289 | -2.2212
-9.5 | -0.3197 | 0.14649 | -0.0343 | -2.1824
-9 | -0.3026 | 0.14031 | -0.0388 | -2.1567
-8.5 | -0.2627 | 0.13117 | -0.0429 | -2.0027
-8 | -0.2485 | 0.12577 | -0.0438 | -1.9758
-7.5 | -0.2606 | 0.1235 | -0.0438 | -2.1101
-7 | -0.2355 | 0.117 | -0.044 | -2.0128
-6.5 | -0.2384 | 0.11317 | -0.0413 | -2.1066
-6 | -0.2545 | 0.11098 | -0.0378 | -2.2932
-5.5 | -0.2482 | 0.10592 | -0.0349 | -2.3433
-5 | -0.2553 | 0.10224 | -0.0303 | -2.4971
-4 | -0.4032 | 0.08523 | -0.0521 | -4.7307
-3.5 | -0.4169 | 0.07798 | -0.0524 | -5.3462
-3 | -0.5072 | 0.07523 | -0.0315 | -6.742
-2.5 | -0.4634 | 0.06521 | -0.0418 | -7.1063
-2 | -0.4119 | 0.05821 | -0.0477 | -7.0761
-1.5 | -0.3505 | 0.05287 | -0.0526 | -6.6295
-1 | -0.292 | 0.0496 | -0.0548 | -5.8871
-0.5 | -0.2326 | 0.04785 | -0.0557 | -4.861
0 | -0.1766 | 0.04725 | -0.0552 | -3.7376
0.5 | -0.1105 | 0.04718 | -0.0569 | -2.3421
1 | -0.0868 | 0.04553 | -0.0475 | -1.9064
2.5 | 0.1247 | 0.05832 | -0.0637 | 2.1382
3 | 0.1833 | 0.06234 | -0.0671 | 2.9403
3.5 | 0.251 | 0.06784 | -0.072 | 3.6999
4 | 0.2921 | 0.07075 | -0.0726 | 4.1286
4.5 | 0.3457 | 0.07573 | -0.0754 | 4.5649
5 | 0.3846 | 0.07921 | -0.0758 | 4.8554
5.5 | 0.4406 | 0.08515 | -0.079 | 5.1744
6 | 0.465 | 0.08807 | -0.078 | 5.2799
6.5 | 0.5167 | 0.09403 | -0.0806 | 5.4951
7 | 0.5402 | 0.09791 | -0.0801 | 5.5173
7.5 | 0.5862 | 0.1038 | -0.0821 | 5.6474
8 | 0.6082 | 0.10827 | -0.082 | 5.6174
8.5 | 0.6562 | 0.11516 | -0.0843 | 5.6982
9 | 0.6779 | 0.11968 | -0.0843 | 5.6643
9.5 | 0.7021 | 0.1251 | -0.085 | 5.6123
10 | 0.7507 | 0.13184 | -0.0865 | 5.694
10.5 | 0.8046 | 0.13115 | -0.0823 | 6.135
11 | 0.8499 | 0.13544 | -0.0818 | 6.2751
11.5 | 0.8691 | 0.14081 | -0.0823 | 6.1721
12 | 0.9131 | 0.14504 | -0.0814 | 6.2955
12.5 | 0.9262 | 0.15135 | -0.0827 | 6.1196
13 | 0.9473 | 0.15771 | -0.0839 | 6.0066
13.5 | 0.9644 | 0.16519 | -0.086 | 5.8381
14 | 0.9856 | 0.17285 | -0.0881 | 5.7021
14.5 | 0.9944 | 0.18268 | -0.0927 | 5.4434
15 | 1.01 | 0.19233 | -0.0968 | 5.2514
15.5 | 1.0115 | 0.20335 | -0.1039 | 4.9742
16 | 1.0224 | 0.21454 | -0.1103 | 4.7655
16.5 | 1.0193 | 0.23291 | -0.1232 | 4.3764
17 | 1.0405 | 0.24228 | -0.1277 | 4.2946
17.5 | 1.0565 | 0.25097 | -0.1332 | 4.2097
18 | 1.0823 | 0.26153 | -0.1372 | 4.1383
18.5 | 1.1104 | 0.27299 | -0.1409 | 4.0675
19 | 1.1206 | 0.27792 | -0.1474 | 4.0321
19.5 | 1.1403 | 0.287 | -0.1527 | 3.9732
20 | 1.1685 | 0.2991 | -0.1564 | 3.9067

## 9. Re 100k Mach 0.00 (1)
BIGFOIL.COM POLAR EXPORT
GA 35-614
GA 35-614 |  |  |  | Cl Max: | 1.572 | at alpha= | 11 | deg
JavaFoil+Calcfoil stall+Eppler ext transition |  |  |  | L/D Max: | 53.84 | at alpha= | 6.5 | deg
Re: | 100000 |  |  | Cd Min: | 0.01363 | at alpha= | -1 | deg
Mach: | 0 |  |  | Cl=0 at alpha= | -4.0745 | deg
|  |  |  | @ Cl=0.1, Cd= | 0.03718
|  |  |  | @ Cl=0.4, Cd= | 0.013683
|  |  |  | @ Cl=0.6, Cd= | 0.016167
alpha (deg) | Cl | Cd | Cm | Cl/Cd
-18.5 | -0.413 | 0.24535 | -0.022 | -1.682
-18 | -0.424 | 0.22882 | -0.022 | -1.854
-17.5 | -0.436 | 0.21446 | -0.023 | -2.031
-17 | -0.446 | 0.19812 | -0.023 | -2.254
-16.5 | -0.457 | 0.18353 | -0.023 | -2.488
-16 | -0.466 | 0.1772 | -0.023 | -2.631
-15.5 | -0.475 | 0.16505 | -0.023 | -2.876
-15 | -0.482 | 0.15844 | -0.023 | -3.042
-14.5 | -0.488 | 0.14682 | -0.024 | -3.323
-14 | -0.492 | 0.13666 | -0.024 | -3.6
-13.5 | -0.494 | 0.12583 | -0.024 | -3.927
-13 | -0.494 | 0.12083 | -0.024 | -4.089
-12.5 | -0.492 | 0.11089 | -0.024 | -4.433
-12 | -0.486 | 0.10695 | -0.024 | -4.548
-11.5 | -0.478 | 0.09871 | -0.024 | -4.844
-11 | -0.467 | 0.09244 | -0.025 | -5.05
-10.5 | -0.452 | 0.08769 | -0.025 | -5.157
-10 | -0.434 | 0.08217 | -0.025 | -5.285
-9.5 | -0.413 | 0.08002 | -0.024 | -5.158
-9 | -0.388 | 0.07432 | -0.025 | -5.22
-8.5 | -0.36 | 0.06881 | -0.025 | -5.228
-8 | -0.328 | 0.06305 | -0.025 | -5.21
-7.5 | -0.294 | 0.05877 | -0.025 | -5.005
-7 | -0.257 | 0.05511 | -0.026 | -4.664
-6.5 | -0.217 | 0.05164 | -0.026 | -4.21
-6 | -0.176 | 0.04851 | -0.026 | -3.621
-5.5 | -0.132 | 0.04641 | -0.026 | -2.844
-5 | -0.087 | 0.04363 | -0.029 | -1.989
-4.5 | -0.04 | 0.04145 | -0.034 | -0.972
-4 | 0.007 | 0.03948 | -0.036 | 0.186
-3.5 | 0.056 | 0.03841 | -0.037 | 1.453
-3 | 0.105 | 0.03704 | -0.038 | 2.831
-2.5 | 0.19 | 0.01461 | -0.079 | 13.001
-2 | 0.251 | 0.01463 | -0.08 | 17.156
-1.5 | 0.313 | 0.01455 | -0.08 | 21.502
-1 | 0.373 | 0.01363 | -0.081 | 27.411
-0.5 | 0.434 | 0.01375 | -0.081 | 31.571
0 | 0.474 | 0.01553 | -0.081 | 30.497
0.5 | 0.53 | 0.01581 | -0.082 | 33.539
1 | 0.587 | 0.01616 | -0.082 | 36.311
1.5 | 0.643 | 0.01619 | -0.083 | 39.737
2 | 0.701 | 0.01652 | -0.084 | 42.45
2.5 | 0.759 | 0.01697 | -0.084 | 44.71
3 | 0.816 | 0.0175 | -0.085 | 46.629
3.5 | 0.873 | 0.01807 | -0.086 | 48.308
4 | 0.924 | 0.01869 | -0.086 | 49.434
4.5 | 0.98 | 0.01937 | -0.087 | 50.592
5 | 1.036 | 0.02001 | -0.088 | 51.789
5.5 | 1.092 | 0.02086 | -0.088 | 52.353
6 | 1.146 | 0.02152 | -0.089 | 53.242
6.5 | 1.198 | 0.02225 | -0.09 | 53.84
7 | 1.248 | 0.02329 | -0.09 | 53.577
7.5 | 1.296 | 0.02442 | -0.091 | 53.097
8 | 1.342 | 0.02567 | -0.092 | 52.29
8.5 | 1.386 | 0.02663 | -0.092 | 52.04
9 | 1.442 | 0.03361 | -0.094 | 42.907
9.5 | 1.48 | 0.03565 | -0.095 | 41.505
10 | 1.514 | 0.03787 | -0.095 | 39.987
10.5 | 1.545 | 0.04024 | -0.096 | 38.392
11 | 1.572 | 0.04257 | -0.096 | 36.932
11.5 | 1.375 | 0.08303 | -0.047 | 16.556
12 | 1.387 | 0.08872 | -0.039 | 15.633
12.5 | 1.395 | 0.09476 | -0.039 | 14.726
13 | 1.399 | 0.10188 | -0.039 | 13.728
13.5 | 1.396 | 0.10793 | -0.037 | 12.936
14 | 1.389 | 0.11688 | -0.038 | 11.886
14.5 | 1.377 | 0.12427 | -0.038 | 11.085
15 | 1.361 | 0.13311 | -0.037 | 10.225
15.5 | 1.34 | 0.14169 | -0.037 | 9.46
16 | 1.316 | 0.15128 | -0.038 | 8.699

## 10. Re 100k Mach 0.00 (2)
BIGFOIL.COM POLAR EXPORT
GA 35-614
GA 35-614 |  |  |  | Cl Max: | 0.8757 | at alpha= | 8 | deg
XFOIL ncrit=9 |  |  |  | L/D Max: | 13.6764 | at alpha= | 8 | deg
Re: | 100000 |  |  | Cd Min: | 0.23703 | at alpha= | -20 | deg
Mach: | 0 |  |  | Cl=0 at alpha= | -3.9503 | deg
|  |  |  | @ Cl=0.1, Cd= | 0.029047
|  |  |  | @ Cl=0.4, Cd= | 0.034811
|  |  |  | @ Cl=0.6, Cd= | 0.048932
alpha (deg) | Cl | Cd | Cm | Cl/Cd
-20 | -0.5466 | 0.23703 | 0.0181 | -2.306
-19.5 | -0.5267 | 0.22902 | 0.0144 | -2.2998
-19 | -0.5044 | 0.2214 | 0.0114 | -2.2782
-18.5 | -0.4851 | 0.2153 | 0.0075 | -2.2531
-18 | -0.4671 | 0.20942 | 0.0032 | -2.2304
-17.5 | -0.4571 | 0.20637 | -0.003 | -2.215
-17 | -0.4389 | 0.19873 | -0.0069 | -2.2085
-16.5 | -0.4129 | 0.1903 | -0.0089 | -2.1697
-16 | -0.3949 | 0.18418 | -0.0127 | -2.1441
-15.5 | -0.39 | 0.18128 | -0.0192 | -2.1514
-15 | -0.3714 | 0.17292 | -0.0228 | -2.1478
-14.5 | -0.3438 | 0.16462 | -0.0246 | -2.0884
-14 | -0.3267 | 0.15828 | -0.0285 | -2.0641
-13.5 | -0.3271 | 0.15488 | -0.0355 | -2.112
-13 | -0.307 | 0.14601 | -0.0392 | -2.1026
-12.5 | -0.2776 | 0.13832 | -0.0415 | -2.0069
-12 | -0.2686 | 0.13295 | -0.0469 | -2.0203
-11.5 | -0.2931 | 0.13157 | -0.0555 | -2.2277
-11 | -0.2289 | 0.11945 | -0.0579 | -1.9163
-10.5 | -0.2311 | 0.11339 | -0.0779 | -2.0381
-10 | -0.166 | 0.10293 | -0.0767 | -1.6127
-9.5 | -0.1599 | 0.09572 | -0.0862 | -1.6705
-9 | -0.1347 | 0.09015 | -0.0874 | -1.4942
-8.5 | -0.1307 | 0.08419 | -0.0905 | -1.5524
-8 | -0.1628 | 0.07993 | -0.0989 | -2.0368
-7.5 | -0.1234 | 0.07419 | -0.0943 | -1.6633
-7 | -0.1285 | 0.06931 | -0.0969 | -1.854
-6.5 | -0.1313 | 0.06423 | -0.1009 | -2.0442
-6 | -0.1194 | 0.05978 | -0.1005 | -1.9973
-5.5 | -0.1211 | 0.04076 | -0.1114 | -2.9711
-5 | -0.0897 | 0.03644 | -0.1096 | -2.4616
-4.5 | -0.0389 | 0.03361 | -0.1084 | -1.1574
-4 | -0.0057 | 0.03173 | -0.1063 | -0.17964
-3.5 | 0.0517 | 0.02972 | -0.1058 | 1.7396
-3 | 0.0789 | 0.02971 | -0.1028 | 2.6557
-2.5 | 0.1359 | 0.02792 | -0.1024 | 4.8675
-2 | 0.1422 | 0.02777 | -0.0962 | 5.1206
-1.5 | 0.1663 | 0.02879 | -0.0902 | 5.7763
-1 | 0.1846 | 0.02968 | -0.0816 | 6.2197
0 | 0.3243 | 0.03186 | -0.0915 | 10.1789
0.5 | 0.3303 | 0.0344 | -0.0872 | 9.6017
1 | 0.4083 | 0.03486 | -0.0904 | 11.7126
1.5 | 0.4076 | 0.03786 | -0.0855 | 10.766
2 | 0.4297 | 0.04033 | -0.0832 | 10.6546
2.5 | 0.4981 | 0.04113 | -0.0849 | 12.1104
3 | 0.5092 | 0.04412 | -0.0819 | 11.5413
3.5 | 0.5342 | 0.04672 | -0.0802 | 11.4341
4 | 0.5838 | 0.04833 | -0.0802 | 12.0795
4.5 | 0.6287 | 0.05 | -0.0798 | 12.574
5 | 0.6529 | 0.05271 | -0.0781 | 12.3866
5.5 | 0.6828 | 0.05517 | -0.0768 | 12.3763
6 | 0.7165 | 0.05744 | -0.0758 | 12.4739
6.5 | 0.7528 | 0.05952 | -0.0748 | 12.6478
7.5 | 0.8318 | 0.06294 | -0.0728 | 13.2158
8 | 0.8757 | 0.06403 | -0.0718 | 13.6764

## 11. Re 100k Mach 0.10 (1)
BIGFOIL.COM POLAR EXPORT
GA 35-614
GA 35-614 |  |  |  | Cl Max: | 1.574 | at alpha= | 11 | deg
JavaFoil+Calcfoil stall+Eppler ext transition |  |  |  | L/D Max: | 53.755 | at alpha= | 6.5 | deg
Re: | 100000 |  |  | Cd Min: | 0.01367 | at alpha= | -1 | deg
Mach: | 0.1 |  |  | Cl=0 at alpha= | -4.0745 | deg
|  |  |  | @ Cl=0.1, Cd= | 0.037224
|  |  |  | @ Cl=0.4, Cd= | 0.013723
|  |  |  | @ Cl=0.6, Cd= | 0.016288
alpha (deg) | Cl | Cd | Cm | Cl/Cd
-18 | -0.379 | 0.23713 | -0.022 | -1.598
-17.5 | -0.392 | 0.22357 | -0.023 | -1.755
-17 | -0.406 | 0.20596 | -0.023 | -1.97
-16.5 | -0.418 | 0.19204 | -0.023 | -2.179
-16 | -0.431 | 0.1868 | -0.023 | -2.305
-15.5 | -0.442 | 0.17159 | -0.023 | -2.574
-15 | -0.452 | 0.15838 | -0.024 | -2.853
-14.5 | -0.46 | 0.14724 | -0.024 | -3.127
-14 | -0.467 | 0.14175 | -0.024 | -3.298
-13.5 | -0.473 | 0.13183 | -0.024 | -3.584
-13 | -0.475 | 0.12128 | -0.024 | -3.919
-12.5 | -0.475 | 0.11858 | -0.024 | -4.009
-12 | -0.473 | 0.10765 | -0.025 | -4.392
-11.5 | -0.467 | 0.09907 | -0.025 | -4.714
-11 | -0.458 | 0.09297 | -0.025 | -4.925
-10.5 | -0.445 | 0.08803 | -0.025 | -5.058
-10 | -0.429 | 0.08237 | -0.025 | -5.208
-9.5 | -0.409 | 0.08221 | -0.025 | -4.975
-9 | -0.385 | 0.07638 | -0.025 | -5.046
-8.5 | -0.358 | 0.0705 | -0.025 | -5.082
-8 | -0.328 | 0.06386 | -0.025 | -5.132
-7.5 | -0.294 | 0.05948 | -0.026 | -4.942
-7 | -0.257 | 0.05543 | -0.026 | -4.64
-6.5 | -0.218 | 0.05188 | -0.026 | -4.198
-6 | -0.176 | 0.04871 | -0.026 | -3.616
-5.5 | -0.132 | 0.04658 | -0.027 | -2.842
-5 | -0.087 | 0.04364 | -0.028 | -1.996
-4.5 | -0.04 | 0.04148 | -0.033 | -0.976
-4 | 0.007 | 0.03963 | -0.036 | 0.186
-3.5 | 0.056 | 0.03849 | -0.037 | 1.457
-3 | 0.105 | 0.03708 | -0.038 | 2.842
-2.5 | 0.191 | 0.01467 | -0.08 | 13.008
-2 | 0.252 | 0.01456 | -0.08 | 17.322
-1.5 | 0.314 | 0.0146 | -0.08 | 21.524
-1 | 0.375 | 0.01367 | -0.081 | 27.458
-0.5 | 0.436 | 0.0138 | -0.081 | 31.623
0 | 0.476 | 0.01553 | -0.082 | 30.622
0.5 | 0.533 | 0.01586 | -0.082 | 33.596
1 | 0.59 | 0.01622 | -0.083 | 36.362
1.5 | 0.646 | 0.0166 | -0.083 | 38.93
2 | 0.705 | 0.01663 | -0.084 | 42.382
2.5 | 0.762 | 0.01708 | -0.085 | 44.649
3 | 0.82 | 0.01756 | -0.085 | 46.667
3.5 | 0.877 | 0.01814 | -0.086 | 48.34
4 | 0.929 | 0.01879 | -0.087 | 49.407
4.5 | 0.984 | 0.01948 | -0.087 | 50.528
5 | 1.041 | 0.02014 | -0.088 | 51.667
5.5 | 1.097 | 0.021 | -0.089 | 52.228
6 | 1.151 | 0.02186 | -0.089 | 52.65
6.5 | 1.203 | 0.02239 | -0.09 | 53.755
7 | 1.253 | 0.02349 | -0.091 | 53.36
7.5 | 1.302 | 0.02462 | -0.091 | 52.871
8 | 1.348 | 0.02591 | -0.092 | 52.022
8.5 | 1.391 | 0.0269 | -0.093 | 51.697
9 | 1.447 | 0.03399 | -0.095 | 42.563
9.5 | 1.484 | 0.0361 | -0.095 | 41.112
10 | 1.518 | 0.03835 | -0.096 | 39.579
10.5 | 1.548 | 0.04079 | -0.096 | 37.944
11 | 1.574 | 0.04313 | -0.096 | 36.49
11.5 | 1.373 | 0.08361 | -0.043 | 16.425
12 | 1.386 | 0.08962 | -0.038 | 15.47
12.5 | 1.393 | 0.09616 | -0.039 | 14.482
13 | 1.393 | 0.10242 | -0.039 | 13.603
13.5 | 1.388 | 0.11031 | -0.038 | 12.584
14 | 1.378 | 0.11934 | -0.038 | 11.546
14.5 | 1.362 | 0.12635 | -0.037 | 10.781
15 | 1.342 | 0.13618 | -0.038 | 9.854
15.5 | 1.317 | 0.14577 | -0.037 | 9.033
16 | 1.288 | 0.15428 | -0.037 | 8.346

## 12. Re 100k Mach 0.10 (2)
BIGFOIL.COM POLAR EXPORT
GA 35-614
GA 35-614 |  |  |  | Cl Max: | 1.3998 | at alpha= | 16 | deg
XFOIL ncrit=9 |  |  |  | L/D Max: | 36.3428 | at alpha= | 11 | deg
Re: | 100000 |  |  | Cd Min: | 0.25155 | at alpha= | 20 | deg
Mach: | 0.1 |  |  | Cl=0 at alpha= | -3.9339 | deg
|  |  |  | @ Cl=0.1, Cd= | 0.029651
|  |  |  | @ Cl=0.4, Cd= | 0.037202
|  |  |  | @ Cl=0.6, Cd= | 0.048981
alpha (deg) | Cl | Cd | Cm | Cl/Cd
-20 | -0.5487 | 0.23825 | 0.018 | -2.303
-19.5 | -0.5267 | 0.22917 | 0.0148 | -2.2983
-19 | -0.5049 | 0.22194 | 0.0116 | -2.2749
-18.5 | -0.4856 | 0.21583 | 0.0076 | -2.2499
-18 | -0.4675 | 0.21 | 0.0032 | -2.2262
-17.5 | -0.4586 | 0.20743 | -0.0033 | -2.2109
-17 | -0.4366 | 0.19847 | -0.0065 | -2.1998
-16.5 | -0.4123 | 0.19071 | -0.0089 | -2.1619
-16 | -0.3944 | 0.18463 | -0.0129 | -2.1362
-15.5 | -0.3912 | 0.18229 | -0.0197 | -2.146
-15 | -0.3672 | 0.17261 | -0.0225 | -2.1273
-14.5 | -0.3421 | 0.16494 | -0.0248 | -2.0741
-14 | -0.3252 | 0.15865 | -0.0289 | -2.0498
-13.5 | -0.3279 | 0.15575 | -0.0363 | -2.1053
-13 | -0.3008 | 0.14582 | -0.0391 | -2.0628
-12.5 | -0.2748 | 0.13862 | -0.042 | -1.9824
-12 | -0.2687 | 0.13369 | -0.0477 | -2.0099
-11.5 | -0.2907 | 0.13198 | -0.0575 | -2.2026
-11 | -0.223 | 0.11949 | -0.0592 | -1.8663
-10.5 | -0.2096 | 0.11131 | -0.0737 | -1.883
-10 | -0.1616 | 0.10314 | -0.0778 | -1.5668
-9.5 | -0.1515 | 0.09598 | -0.0858 | -1.5785
-9 | -0.1338 | 0.09069 | -0.088 | -1.4754
-8.5 | -0.1253 | 0.0847 | -0.0904 | -1.4793
-8 | -0.1658 | 0.08055 | -0.1004 | -2.0583
-7.5 | -0.121 | 0.07471 | -0.0946 | -1.6196
-7 | -0.1241 | 0.06995 | -0.0967 | -1.7741
-6 | -0.117 | 0.06047 | -0.1005 | -1.9348
-5.5 | -0.1207 | 0.04139 | -0.112 | -2.9162
-5 | -0.0913 | 0.03701 | -0.1101 | -2.4669
-4.5 | -0.0391 | 0.03387 | -0.109 | -1.1544
-4 | -0.0073 | 0.03204 | -0.1068 | -0.22784
-3.5 | 0.0479 | 0.03014 | -0.1061 | 1.5893
-3 | 0.0782 | 0.02993 | -0.1033 | 2.6128
-2.5 | 0.118 | 0.02942 | -0.1013 | 4.0109
-2 | 0.1433 | 0.02791 | -0.0969 | 5.1344
-1.5 | 0.1614 | 0.02916 | -0.0905 | 5.535
-1 | 0.1864 | 0.02979 | -0.0823 | 6.2571
-0.5 | 0.27 | 0.03124 | -0.0905 | 8.6428
0 | 0.3271 | 0.03194 | -0.0919 | 10.2411
1.5 | 0.4105 | 0.03796 | -0.0859 | 10.814
2 | 0.4277 | 0.0406 | -0.0832 | 10.5345
2.5 | 0.5041 | 0.04118 | -0.0855 | 12.2414
3 | 0.5128 | 0.04423 | -0.0822 | 11.5939
3.5 | 0.5342 | 0.04697 | -0.0802 | 11.3732
4.5 | 0.635 | 0.05005 | -0.0802 | 12.6873
5 | 0.6579 | 0.05279 | -0.0784 | 12.4626
5.5 | 0.6869 | 0.05529 | -0.0771 | 12.4236
6 | 0.7198 | 0.05761 | -0.0759 | 12.4944
6.5 | 0.7558 | 0.05972 | -0.0749 | 12.6557
7 | 0.7943 | 0.06159 | -0.0739 | 12.8966
7.5 | 0.8359 | 0.06308 | -0.0729 | 13.2514
8 | 0.8808 | 0.0641 | -0.0718 | 13.741
8.5 | 0.9305 | 0.06439 | -0.0706 | 14.451
9 | 0.9844 | 0.06387 | -0.0691 | 15.4126
10 | 1.2056 | 0.04694 | -0.0651 | 25.6839
10.5 | 1.2604 | 0.04338 | -0.0617 | 29.0549
11 | 1.3465 | 0.03705 | -0.0592 | 36.3428
11.5 | 1.3491 | 0.03955 | -0.055 | 34.1113
12 | 1.3335 | 0.04425 | -0.0506 | 30.1356
12.5 | 1.3033 | 0.05141 | -0.0471 | 25.3511
13 | 1.2856 | 0.05834 | -0.0448 | 22.0363
13.5 | 1.2909 | 0.06318 | -0.0426 | 20.4321
14 | 1.3071 | 0.06733 | -0.0409 | 19.4133
14.5 | 1.3414 | 0.07005 | -0.0387 | 19.1492
15 | 1.3732 | 0.07381 | -0.0372 | 18.6045
15.5 | 1.3804 | 0.07986 | -0.0366 | 17.2852
16 | 1.3998 | 0.08594 | -0.0358 | 16.2881
16.5 | 1.3812 | 0.09525 | -0.0369 | 14.5008
17 | 1.3605 | 0.10517 | -0.0392 | 12.9362
17.5 | 1.343 | 0.11512 | -0.0424 | 11.6661
18 | 1.2534 | 0.13813 | -0.055 | 9.0741
18.5 | 1.1733 | 0.16532 | -0.0722 | 7.0971
19.5 | 1.0436 | 0.24191 | -0.1188 | 4.314
20 | 1.0882 | 0.25155 | -0.116 | 4.326

## 13. Re 100k Mach 0.25 (1)
BIGFOIL.COM POLAR EXPORT
GA 35-614
GA 35-614 |  |  |  | Cl Max: | 1.557 | at alpha= | 10.5 | deg
JavaFoil+Calcfoil stall+Eppler ext transition |  |  |  | L/D Max: | 52.646 | at alpha= | 6.5 | deg
Re: | 100000 |  |  | Cd Min: | 0.01382 | at alpha= | -1 | deg
Mach: | 0.25 |  |  | Cl=0 at alpha= | -4.0816 | deg
|  |  |  | @ Cl=0.1, Cd= | 0.032577
|  |  |  | @ Cl=0.4, Cd= | 0.013861
|  |  |  | @ Cl=0.6, Cd= | 0.016654
alpha (deg) | Cl | Cd | Cm | Cl/Cd
-15.5 | -0.067 | 0.19413 | -0.025 | -0.344
-15 | -0.136 | 0.20507 | -0.025 | -0.665
-14.5 | -0.193 | 0.19907 | -0.025 | -0.969
-14 | -0.236 | 0.17819 | -0.025 | -1.322
-13.5 | -0.272 | 0.15911 | -0.025 | -1.708
-13 | -0.303 | 0.14908 | -0.025 | -2.032
-12.5 | -0.33 | 0.13599 | -0.025 | -2.423
-12 | -0.351 | 0.12561 | -0.025 | -2.796
-11.5 | -0.368 | 0.11128 | -0.025 | -3.304
-11 | -0.379 | 0.10346 | -0.026 | -3.658
-10.5 | -0.384 | 0.09753 | -0.026 | -3.932
-10 | -0.382 | 0.10649 | -0.025 | -3.592
-9.5 | -0.375 | 0.09437 | -0.026 | -3.978
-9 | -0.362 | 0.08465 | -0.026 | -4.281
-8.5 | -0.344 | 0.07728 | -0.026 | -4.445
-8 | -0.319 | 0.06781 | -0.026 | -4.709
-7.5 | -0.29 | 0.06285 | -0.026 | -4.616
-7 | -0.256 | 0.05768 | -0.026 | -4.446
-6.5 | -0.219 | 0.05366 | -0.027 | -4.08
-6 | -0.178 | 0.05005 | -0.027 | -3.559
-5.5 | -0.135 | 0.04754 | -0.027 | -2.83
-5 | -0.089 | 0.04455 | -0.028 | -1.993
-4.5 | -0.041 | 0.04225 | -0.03 | -0.978
-4 | 0.008 | 0.04013 | -0.036 | 0.188
-3.5 | 0.071 | 0.01502 | -0.08 | 4.718
-3 | 0.108 | 0.03742 | -0.038 | 2.89
-2.5 | 0.196 | 0.01478 | -0.081 | 13.259
-2 | 0.259 | 0.01481 | -0.082 | 17.493
-1.5 | 0.323 | 0.01473 | -0.082 | 21.932
-1 | 0.386 | 0.01382 | -0.083 | 27.909
-0.5 | 0.448 | 0.014 | -0.083 | 32.039
0 | 0.488 | 0.01599 | -0.084 | 30.485
0.5 | 0.546 | 0.0163 | -0.084 | 33.48
1 | 0.604 | 0.01668 | -0.085 | 36.202
1.5 | 0.663 | 0.01709 | -0.085 | 38.804
2 | 0.723 | 0.0171 | -0.086 | 42.277
2.5 | 0.782 | 0.01757 | -0.087 | 44.498
3 | 0.841 | 0.01815 | -0.088 | 46.322
3.5 | 0.899 | 0.01877 | -0.088 | 47.902
4 | 0.952 | 0.01949 | -0.089 | 48.844
4.5 | 1.009 | 0.02019 | -0.089 | 49.965
5 | 1.067 | 0.0209 | -0.09 | 51.084
5.5 | 1.124 | 0.02185 | -0.091 | 51.445
6 | 1.179 | 0.0228 | -0.092 | 51.723
6.5 | 1.232 | 0.02341 | -0.092 | 52.646
7 | 1.283 | 0.02461 | -0.093 | 52.111
7.5 | 1.331 | 0.02589 | -0.094 | 51.4
8 | 1.376 | 0.02731 | -0.094 | 50.375
8.5 | 1.433 | 0.03414 | -0.096 | 41.983
9 | 1.471 | 0.03628 | -0.097 | 40.543
9.5 | 1.505 | 0.03884 | -0.097 | 38.738
10 | 1.534 | 0.04119 | -0.098 | 37.236
10.5 | 1.557 | 0.044 | -0.098 | 35.394
11 | 1.355 | 0.08071 | -0.04 | 16.793
11.5 | 1.369 | 0.08707 | -0.04 | 15.725
12 | 1.372 | 0.09314 | -0.038 | 14.726
12.5 | 1.361 | 0.10232 | -0.038 | 13.305
13 | 1.342 | 0.10982 | -0.038 | 12.221
13.5 | 1.313 | 0.1178 | -0.038 | 11.15
14 | 1.275 | 0.13044 | -0.037 | 9.777
14.5 | 1.228 | 0.14337 | -0.037 | 8.566
15 | 1.172 | 0.15723 | -0.037 | 7.455
15.5 | 1.108 | 0.16775 | -0.037 | 6.606

## 14. Re 100k Mach 0.25 (2)
BIGFOIL.COM POLAR EXPORT
GA 35-614
GA 35-614 |  |  |  | Cl Max: | 1.3526 | at alpha= | 15 | deg
XFOIL ncrit=9 |  |  |  | L/D Max: | 29.7457 | at alpha= | 11 | deg
Re: | 100000 |  |  | Cd Min: | 0.25943 | at alpha= | 20 | deg
Mach: | 0.25 |  |  | Cl=0 at alpha= | -3.8114 | deg
|  |  |  | @ Cl=0.1, Cd= | 0.031436
|  |  |  | @ Cl=0.4, Cd= | 0.040522
|  |  |  | @ Cl=0.6, Cd= | 0.05318
alpha (deg) | Cl | Cd | Cm | Cl/Cd
-19.5 | -0.5296 | 0.23166 | 0.0163 | -2.2861
-19 | -0.5085 | 0.22513 | 0.0122 | -2.2587
-18.5 | -0.4887 | 0.21893 | 0.0078 | -2.2322
-18 | -0.4719 | 0.214 | 0.0023 | -2.2051
-17.5 | -0.4676 | 0.21366 | -0.0048 | -2.1885
-17 | -0.4315 | 0.19972 | -0.0057 | -2.1605
-16.5 | -0.41 | 0.19306 | -0.0094 | -2.1237
-16 | -0.3946 | 0.1879 | -0.0147 | -2.1001
-15.5 | -0.3985 | 0.18802 | -0.0222 | -2.1195
-15 | -0.355 | 0.17347 | -0.0226 | -2.0465
-14.5 | -0.3338 | 0.16676 | -0.0264 | -2.0017
-14 | -0.3213 | 0.16153 | -0.0321 | -1.9891
-13.5 | -0.3295 | 0.1601 | -0.0407 | -2.0581
-13 | -0.28 | 0.14666 | -0.0407 | -1.9092
-12.5 | -0.2614 | 0.14043 | -0.0452 | -1.8614
-12 | -0.2785 | 0.13934 | -0.0498 | -1.9987
-11.5 | -0.2303 | 0.12794 | -0.0569 | -1.8001
-11 | -0.205 | 0.12095 | -0.0688 | -1.6949
-10.5 | -0.1637 | 0.11126 | -0.0751 | -1.4713
-10 | -0.1589 | 0.10611 | -0.0857 | -1.4975
-9.5 | -0.1241 | 0.09804 | -0.0859 | -1.2658
-9 | -0.1438 | 0.09454 | -0.094 | -1.521
-8.5 | -0.1026 | 0.08716 | -0.0909 | -1.1771
-8 | -0.1125 | 0.08194 | -0.0956 | -1.373
-7.5 | -0.1386 | 0.07821 | -0.1019 | -1.7722
-7 | -0.1344 | 0.07289 | -0.1038 | -1.8439
-6.5 | -0.1215 | 0.06741 | -0.103 | -1.8024
-6 | -0.0994 | 0.06371 | -0.1 | -1.5602
-5.5 | -0.1215 | 0.0323 | -0.1083 | -3.7616
-5 | -0.1151 | 0.02709 | -0.1054 | -4.2488
-4.5 | -0.0703 | 0.02187 | -0.1048 | -3.2144
-4 | -0.0109 | 0.03362 | -0.1096 | -0.32421
-3.5 | 0.018 | 0.0331 | -0.1064 | 0.54381
-3 | 0.0807 | 0.03118 | -0.1062 | 2.5882
-2.5 | 0.0993 | 0.03147 | -0.102 | 3.1554
-2 | 0.1408 | 0.02948 | -0.1004 | 4.7761
-1.5 | 0.1585 | 0.03025 | -0.0936 | 5.2397
-1 | 0.1675 | 0.03166 | -0.0854 | 5.2906
-0.5 | 0.2681 | 0.03224 | -0.091 | 8.3158
0.5 | 0.3433 | 0.03514 | -0.0896 | 9.7695
1 | 0.3492 | 0.03783 | -0.0854 | 9.2308
1.5 | 0.3794 | 0.04005 | -0.0838 | 9.4732
2 | 0.4383 | 0.0414 | -0.0847 | 10.587
2.5 | 0.4543 | 0.04421 | -0.0821 | 10.276
3 | 0.4872 | 0.04656 | -0.0808 | 10.4639
3.5 | 0.5547 | 0.04762 | -0.082 | 11.6485
4 | 0.5733 | 0.05054 | -0.0799 | 11.3435
4.5 | 0.6004 | 0.05322 | -0.0784 | 11.2815
5 | 0.6329 | 0.05574 | -0.0772 | 11.3545
5.5 | 0.6691 | 0.05807 | -0.0763 | 11.5223
6 | 0.7065 | 0.06035 | -0.0754 | 11.7067
6.5 | 0.744 | 0.06257 | -0.0744 | 11.8907
7 | 0.7823 | 0.06466 | -0.0735 | 12.0987
7.5 | 0.8239 | 0.06638 | -0.0724 | 12.4119
8 | 0.8692 | 0.06764 | -0.0713 | 12.8504
8.5 | 0.9205 | 0.06807 | -0.07 | 13.5228
9 | 0.9773 | 0.06754 | -0.0683 | 14.4699
9.5 | 1.0305 | 0.06671 | -0.0662 | 15.4475
11 | 1.3103 | 0.04405 | -0.0547 | 29.7457
11.5 | 1.3146 | 0.04683 | -0.0509 | 28.0717
12 | 1.2991 | 0.05219 | -0.0472 | 24.8917
12.5 | 1.2771 | 0.05942 | -0.0447 | 21.4928
13 | 1.2737 | 0.06542 | -0.0428 | 19.4696
13.5 | 1.2872 | 0.06994 | -0.0407 | 18.4043
14 | 1.3107 | 0.07389 | -0.0386 | 17.7385
14.5 | 1.332 | 0.07865 | -0.0371 | 16.9358
15 | 1.3526 | 0.08406 | -0.0359 | 16.0909
15.5 | 1.3414 | 0.09299 | -0.0369 | 14.4252
16 | 1.3495 | 0.10034 | -0.0372 | 13.4493
16.5 | 1.3118 | 0.11305 | -0.0418 | 11.6037
17 | 1.2685 | 0.12796 | -0.0491 | 9.9133
17.5 | 1.221 | 0.14552 | -0.0595 | 8.3906
18 | 1.06 | 0.20554 | -0.0989 | 5.1571
18.5 | 1.0636 | 0.2185 | -0.1057 | 4.8677
19.5 | 1.0605 | 0.2484 | -0.1246 | 4.2693
20 | 1.1055 | 0.25943 | -0.1221 | 4.2613

## 15. Re 100k Mach 0.50 (1)
BIGFOIL.COM POLAR EXPORT
GA 35-614
GA 35-614 |  |  |  | Cl Max: | 1.498 | at alpha= | 8.5 | deg
JavaFoil+Calcfoil stall+Eppler ext transition |  |  |  | L/D Max: | 47.714 | at alpha= | 5 | deg
Re: | 100000 |  |  | Cd Min: | 0.01488 | at alpha= | -1 | deg
Mach: | 0.5 |  |  | Cl=0 at alpha= | -4.0769 | deg
|  |  |  | @ Cl=0.1, Cd= | 0.039177
|  |  |  | @ Cl=0.4, Cd= | 0.015225
|  |  |  | @ Cl=0.6, Cd= | 0.018164
alpha (deg) | Cl | Cd | Cm | Cl/Cd
-20 | -0.878 | 0.35294 | -0.038 | -2.488
-19.5 | -0.852 | 0.3493 | -0.038 | -2.438
-19 | -0.825 | 0.34146 | -0.038 | -2.416
-18.5 | -0.795 | 0.31351 | -0.036 | -2.537
-18 | -0.768 | 0.30659 | -0.036 | -2.504
-17.5 | -0.741 | 0.28514 | -0.036 | -2.598
-17 | -0.714 | 0.28335 | -0.036 | -2.52
-16.5 | -0.687 | 0.28018 | -0.036 | -2.451
-16 | -0.66 | 0.27502 | -0.036 | -2.4
-15.5 | -0.633 | 0.26576 | -0.036 | -2.381
-15 | -0.606 | 0.26762 | -0.037 | -2.263
-14.5 | -0.579 | 0.25229 | -0.037 | -2.293
-14 | -0.551 | 0.24443 | -0.037 | -2.256
-13.5 | -0.524 | 0.23988 | -0.038 | -2.185
-13 | -0.496 | 0.2092 | -0.035 | -2.37
-12.5 | -0.468 | 0.21295 | -0.034 | -2.197
-12 | -0.441 | 0.20044 | -0.034 | -2.198
-11.5 | -0.413 | 0.20137 | -0.034 | -2.051
-11 | -0.386 | 0.18772 | -0.035 | -2.054
-10.5 | -0.358 | 0.19322 | -0.035 | -1.853
-10 | -0.33 | 0.17896 | -0.035 | -1.846
-9.5 | -0.303 | 0.17603 | -0.036 | -1.72
-9 | -0.275 | 0.17545 | -0.034 | -1.566
-8.5 | -0.247 | 0.15577 | -0.034 | -1.585
-8 | -0.219 | 0.13486 | -0.034 | -1.625
-7.5 | -0.191 | 0.09067 | -0.032 | -2.109
-7 | -0.163 | 0.11666 | -0.03 | -1.4
-6.5 | -0.135 | 0.07228 | -0.03 | -1.874
-6 | -0.108 | 0.05904 | -0.031 | -1.822
-5.5 | -0.126 | 0.0642 | -0.03 | -1.967
-5 | -0.091 | 0.05096 | -0.03 | -1.792
-4.5 | -0.044 | 0.04595 | -0.03 | -0.96
-4 | 0.008 | 0.04266 | -0.031 | 0.192
-3.5 | 0.063 | 0.04067 | -0.031 | 1.553
-3 | 0.12 | 0.03837 | -0.043 | 3.129
-2.5 | 0.177 | 0.03755 | -0.042 | 4.719
-2 | 0.289 | 0.0158 | -0.09 | 18.295
-1.5 | 0.361 | 0.01566 | -0.091 | 23.049
-1 | 0.431 | 0.01488 | -0.091 | 28.963
-0.5 | 0.501 | 0.01505 | -0.092 | 33.305
0 | 0.539 | 0.01785 | -0.092 | 30.197
0.5 | 0.605 | 0.01819 | -0.093 | 33.24
1 | 0.671 | 0.01863 | -0.094 | 36.029
1.5 | 0.737 | 0.01913 | -0.095 | 38.519
2 | 0.803 | 0.0197 | -0.095 | 40.74
2.5 | 0.867 | 0.02007 | -0.096 | 43.231
3 | 0.932 | 0.02085 | -0.097 | 44.699
3.5 | 0.996 | 0.02178 | -0.097 | 45.752
4 | 1.054 | 0.0226 | -0.098 | 46.658
4.5 | 1.118 | 0.02365 | -0.099 | 47.285
5 | 1.181 | 0.02476 | -0.1 | 47.714
5.5 | 1.242 | 0.02607 | -0.101 | 47.623
6 | 1.3 | 0.02749 | -0.101 | 47.271
6.5 | 1.354 | 0.0292 | -0.102 | 46.364
7 | 1.401 | 0.03106 | -0.103 | 45.101
7.5 | 1.44 | 0.03286 | -0.103 | 43.821
8 | 1.486 | 0.0431 | -0.105 | 34.477
8.5 | 1.498 | 0.04678 | -0.106 | 32.03
9 | 1.485 | 0.0507 | -0.106 | 29.285
9.5 | 1.228 | 0.07864 | -0.04 | 15.614
10 | 0.919 | 0.1158 | -0.04 | 7.934
10.5 | 0.814 | 0.15631 | -0.04 | 5.207
11 | 0.842 | 0.18113 | -0.044 | 4.647
11.5 | 0.87 | 0.18823 | -0.048 | 4.621
12 | 0.898 | 0.21809 | -0.052 | 4.119
12.5 | 0.926 | 0.20755 | -0.053 | 4.46
13 | 0.953 | 0.23368 | -0.054 | 4.078
13.5 | 0.981 | 0.24317 | -0.057 | 4.034

## 16. Re 100k Mach 0.50 (2)
BIGFOIL.COM POLAR EXPORT
GA 35-614
GA 35-614 |  |  |  | Cl Max: | 1.2356 | at alpha= | 12.5 | deg
XFOIL ncrit=9 |  |  |  | L/D Max: | 15.6138 | at alpha= | 11.5 | deg
Re: | 100000 |  |  | Cd Min: | 0.25706 | at alpha= | -20 | deg
Mach: | 0.5 |  |  | Cl=0 at alpha= | -2.4365 | deg
|  |  |  | @ Cl=0.1, Cd= | 0.039156
|  |  |  | @ Cl=0.4, Cd= | 0.050269
|  |  |  | @ Cl=0.6, Cd= | 0.06282
alpha (deg) | Cl | Cd | Cm | Cl/Cd
-20 | -0.5821 | 0.25706 | 0.0252 | -2.2645
-19.5 | -0.5577 | 0.24976 | 0.0195 | -2.2329
-19 | -0.5369 | 0.24517 | 0.0124 | -2.1899
-18.5 | -0.5135 | 0.2376 | 0.0067 | -2.1612
-18 | -0.4833 | 0.22689 | 0.0029 | -2.1301
-17.5 | -0.4572 | 0.21918 | -0.0022 | -2.086
-17 | -0.433 | 0.2123 | -0.008 | -2.0396
-16.5 | -0.4242 | 0.21233 | -0.0167 | -1.9978
-16 | -0.3826 | 0.19694 | -0.019 | -1.9427
-15.5 | -0.3553 | 0.18931 | -0.0243 | -1.8768
-15 | -0.3322 | 0.1831 | -0.0312 | -1.8143
-14.5 | -0.3297 | 0.1831 | -0.0406 | -1.8007
-14 | -0.278 | 0.16717 | -0.0433 | -1.663
-13.5 | -0.2534 | 0.16056 | -0.0488 | -1.5782
-13 | -0.245 | 0.15789 | -0.0576 | -1.5517
-12.5 | -0.1933 | 0.14558 | -0.0665 | -1.3278
-12 | -0.157 | 0.13772 | -0.0756 | -1.14
-11.5 | -0.1352 | 0.13067 | -0.0829 | -1.0347
-11 | -0.1052 | 0.12342 | -0.0859 | -0.85237
-10.5 | -0.1238 | 0.12225 | -0.0936 | -1.0127
-10 | -0.0739 | 0.11167 | -0.0917 | -0.66177
-9.5 | -0.0955 | 0.11035 | -0.0993 | -0.86543
-9 | -0.0471 | 0.10075 | -0.0966 | -0.46749
-8.5 | -0.0501 | 0.0962 | -0.1006 | -0.52079
-8 | -0.0528 | 0.09285 | -0.1047 | -0.56866
-7.5 | -0.0408 | 0.08758 | -0.1052 | -0.46586
-7 | -0.0389 | 0.0831 | -0.1068 | -0.46811
-6.5 | -0.0049 | 0.07691 | -0.1048 | -0.063711
-6 | -0.0083 | 0.07271 | -0.1046 | -0.11415
-5.5 | -0.085 | 0.0605 | -0.1213 | -1.405
-5 | -0.0952 | 0.05632 | -0.1183 | -1.6903
-4.5 | -0.0919 | 0.05029 | -0.1181 | -1.8274
-4 | -0.1004 | 0.0481 | -0.1122 | -2.0873
-3.5 | -0.0578 | 0.04391 | -0.1115 | -1.3163
-3 | -0.0419 | 0.042 | -0.1064 | -0.99762
-2.5 | -0.0069 | 0.04078 | -0.1028 | -0.1692
-2 | 0.0474 | 0.03937 | -0.1012 | 1.204
-1.5 | 0.0776 | 0.03951 | -0.0972 | 1.9641
-1 | 0.1415 | 0.0385 | -0.0971 | 3.6753
-0.5 | 0.1536 | 0.03864 | -0.0904 | 3.9752
0 | 0.1908 | 0.03902 | -0.0811 | 4.8898
0.5 | 0.2354 | 0.04133 | -0.0833 | 5.6956
1 | 0.2801 | 0.0435 | -0.0833 | 6.4391
1.5 | 0.3436 | 0.04533 | -0.0844 | 7.58
2 | 0.3676 | 0.04804 | -0.0824 | 7.652
2.5 | 0.4051 | 0.05062 | -0.0815 | 8.0028
3 | 0.458 | 0.05286 | -0.0815 | 8.6644
3.5 | 0.5086 | 0.05512 | -0.0813 | 9.2271
4 | 0.5391 | 0.05801 | -0.08 | 9.2932
4.5 | 0.5742 | 0.06087 | -0.0789 | 9.4332
5 | 0.6119 | 0.06372 | -0.078 | 9.603
5.5 | 0.6523 | 0.06649 | -0.0772 | 9.8105
6 | 0.6946 | 0.0692 | -0.0765 | 10.0376
6.5 | 0.7407 | 0.0717 | -0.0757 | 10.3305
7 | 0.7639 | 0.07535 | -0.0744 | 10.138
7.5 | 0.7975 | 0.0785 | -0.0733 | 10.1592
8 | 0.8471 | 0.08049 | -0.0721 | 10.5243
8.5 | 0.8733 | 0.08413 | -0.0709 | 10.3804
9 | 0.9184 | 0.08604 | -0.0692 | 10.6741
9.5 | 0.9453 | 0.08949 | -0.0678 | 10.5632
10 | 1.0137 | 0.08805 | -0.0643 | 11.5128
10.5 | 1.0596 | 0.08813 | -0.061 | 12.0231
11 | 1.1024 | 0.08791 | -0.0572 | 12.5401
11.5 | 1.216 | 0.07788 | -0.048 | 15.6138
12 | 1.2348 | 0.08183 | -0.0452 | 15.0898
12.5 | 1.2356 | 0.08901 | -0.0444 | 13.8816
13 | 1.232 | 0.09755 | -0.0451 | 12.6294
13.5 | 1.2165 | 0.10841 | -0.0481 | 11.2213
14 | 1.2028 | 0.1195 | -0.052 | 10.0653
14.5 | 1.1437 | 0.13993 | -0.0648 | 8.1734
15 | 1.0892 | 0.1636 | -0.0805 | 6.6577
15.5 | 1.0753 | 0.18018 | -0.0906 | 5.9679
16 | 1.0803 | 0.19211 | -0.0972 | 5.6233
16.5 | 1.0784 | 0.20699 | -0.1065 | 5.2099
17 | 1.0871 | 0.21917 | -0.1136 | 4.9601
17.5 | 1.1099 | 0.22774 | -0.1171 | 4.8735

## 17. Re 250k Mach 0.00 (1)
BIGFOIL.COM POLAR EXPORT
GA 35-614
GA 35-614 |  |  |  | Cl Max: | 1.629 | at alpha= | 12.5 | deg
JavaFoil+Calcfoil stall+Eppler ext transition |  |  |  | L/D Max: | 85.771 | at alpha= | 6.5 | deg
Re: | 250000 |  |  | Cd Min: | 0.00986 | at alpha= | -1 | deg
Mach: | 0 |  |  | Cl=0 at alpha= | -4.0763 | deg
|  |  |  | @ Cl=0.1, Cd= | 0.011408
|  |  |  | @ Cl=0.4, Cd= | 0.009899
|  |  |  | @ Cl=0.6, Cd= | 0.010307
alpha (deg) | Cl | Cd | Cm | Cl/Cd
-18.5 | -0.413 | 0.19844 | -0.023 | -2.08
-18 | -0.424 | 0.18642 | -0.024 | -2.277
-17.5 | -0.436 | 0.17075 | -0.024 | -2.552
-17 | -0.447 | 0.16582 | -0.024 | -2.693
-16.5 | -0.457 | 0.15727 | -0.024 | -2.905
-16 | -0.466 | 0.14812 | -0.024 | -3.148
-15.5 | -0.475 | 0.13802 | -0.024 | -3.44
-15 | -0.482 | 0.13003 | -0.024 | -3.707
-14.5 | -0.488 | 0.12242 | -0.024 | -3.986
-14 | -0.492 | 0.11733 | -0.025 | -4.194
-13.5 | -0.494 | 0.1101 | -0.025 | -4.489
-13 | -0.494 | 0.10314 | -0.025 | -4.792
-12.5 | -0.492 | 0.09835 | -0.025 | -4.999
-12 | -0.486 | 0.09087 | -0.025 | -5.353
-11.5 | -0.478 | 0.08503 | -0.025 | -5.625
-11 | -0.467 | 0.08017 | -0.025 | -5.824
-10.5 | -0.452 | 0.07517 | -0.026 | -6.017
-10 | -0.434 | 0.07089 | -0.026 | -6.127
-9.5 | -0.413 | 0.06921 | -0.025 | -5.964
-9 | -0.388 | 0.06493 | -0.025 | -5.975
-8.5 | -0.36 | 0.06019 | -0.025 | -5.978
-8 | -0.328 | 0.05524 | -0.026 | -5.946
-7.5 | -0.294 | 0.05293 | -0.026 | -5.557
-7 | -0.257 | 0.0488 | -0.026 | -5.267
-6.5 | -0.217 | 0.04591 | -0.027 | -4.736
-6 | -0.176 | 0.04341 | -0.029 | -4.049
-5.5 | -0.132 | 0.04127 | -0.028 | -3.199
-5 | -0.087 | 0.03894 | -0.038 | -2.238
-4.5 | -0.05 | 0.01141 | -0.079 | -4.361
-4 | 0.009 | 0.0117 | -0.08 | 0.774
-3.5 | 0.069 | 0.01148 | -0.081 | 5.993
-3 | 0.129 | 0.01134 | -0.082 | 11.394
-2.5 | 0.19 | 0.01129 | -0.083 | 16.829
-2 | 0.251 | 0.0112 | -0.083 | 22.409
-1.5 | 0.313 | 0.01117 | -0.084 | 27.992
-1 | 0.374 | 0.00986 | -0.085 | 37.911
-0.5 | 0.434 | 0.00995 | -0.086 | 43.661
0 | 0.499 | 0.01001 | -0.086 | 49.874
0.5 | 0.554 | 0.01017 | -0.086 | 54.484
1 | 0.611 | 0.01034 | -0.086 | 59.121
1.5 | 0.669 | 0.01004 | -0.087 | 66.565
2 | 0.728 | 0.01032 | -0.087 | 70.507
2.5 | 0.786 | 0.01063 | -0.088 | 73.976
3 | 0.844 | 0.01096 | -0.089 | 77.016
3.5 | 0.902 | 0.01133 | -0.089 | 79.645
4 | 0.954 | 0.01175 | -0.09 | 81.199
4.5 | 1.011 | 0.0122 | -0.09 | 82.859
5 | 1.067 | 0.01264 | -0.091 | 84.423
5.5 | 1.123 | 0.01328 | -0.092 | 84.57
6 | 1.177 | 0.01378 | -0.092 | 85.4
6.5 | 1.229 | 0.01433 | -0.093 | 85.771
7 | 1.279 | 0.0151 | -0.093 | 84.731
7.5 | 1.327 | 0.01592 | -0.094 | 83.386
8 | 1.373 | 0.01682 | -0.094 | 81.666
8.5 | 1.417 | 0.01754 | -0.095 | 80.802
9 | 1.451 | 0.02745 | -0.095 | 52.856
9.5 | 1.489 | 0.02914 | -0.095 | 51.092
10 | 1.523 | 0.03146 | -0.096 | 48.416
10.5 | 1.555 | 0.03346 | -0.096 | 46.459
11 | 1.582 | 0.03548 | -0.097 | 44.599
11.5 | 1.607 | 0.0375 | -0.097 | 42.837
12 | 1.622 | 0.03975 | -0.098 | 40.818
12.5 | 1.629 | 0.04219 | -0.098 | 38.605
13 | 1.628 | 0.04487 | -0.099 | 36.28
13.5 | 1.403 | 0.09827 | -0.051 | 14.277
14 | 1.392 | 0.1048 | -0.045 | 13.279
14.5 | 1.379 | 0.11102 | -0.042 | 12.417
15 | 1.361 | 0.11767 | -0.038 | 11.568
15.5 | 1.341 | 0.12518 | -0.038 | 10.709
16 | 1.316 | 0.13329 | -0.039 | 9.876
16.5 | 1.288 | 0.14207 | -0.038 | 9.068
17 | 1.258 | 0.15 | -0.04 | 8.385
17.5 | 1.225 | 0.1614 | -0.041 | 7.588

## 18. Re 250k Mach 0.00 (2)
BIGFOIL.COM POLAR EXPORT
GA 35-614
GA 35-614 |  |  |  | Cl Max: | 1.4333 | at alpha= | 9.5 | deg
XFOIL ncrit=9 |  |  |  | L/D Max: | 91.6488 | at alpha= | 8.5 | deg
Re: | 250000 |  |  | Cd Min: | 0.23287 | at alpha= | -20 | deg
Mach: | 0 |  |  | Cl=0 at alpha= | -4.1153 | deg
|  |  |  | @ Cl=0.1, Cd= | 0.015551
|  |  |  | @ Cl=0.4, Cd= | 0.012276
|  |  |  | @ Cl=0.6, Cd= | 0.012562
alpha (deg) | Cl | Cd | Cm | Cl/Cd
-20 | -0.5457 | 0.23287 | 0.0198 | -2.3434
-19.5 | -0.5256 | 0.22556 | 0.0166 | -2.3302
-19 | -0.506 | 0.21946 | 0.013 | -2.3057
-18.5 | -0.4874 | 0.21342 | 0.009 | -2.2838
-18 | -0.469 | 0.20719 | 0.005 | -2.2636
-17.5 | -0.455 | 0.20111 | -0.0007 | -2.2624
-17 | -0.442 | 0.19476 | -0.0058 | -2.2695
-16.5 | -0.4169 | 0.18724 | -0.0076 | -2.2266
-16 | -0.3982 | 0.18096 | -0.0111 | -2.2005
-15.5 | -0.3804 | 0.17446 | -0.015 | -2.1804
-15 | -0.3646 | 0.16761 | -0.0197 | -2.1753
-14.5 | -0.3642 | 0.16152 | -0.0275 | -2.2548
-14 | -0.3316 | 0.15305 | -0.0288 | -2.1666
-13.5 | -0.2981 | 0.14514 | -0.037 | -2.0539
-13 | -0.282 | 0.13824 | -0.0418 | -2.0399
-12.5 | -0.2915 | 0.13134 | -0.0489 | -2.2194
-12 | -0.2661 | 0.12437 | -0.0481 | -2.1396
-11.5 | -0.2493 | 0.11856 | -0.0497 | -2.1027
-11 | -0.2381 | 0.11224 | -0.0525 | -2.1213
-10.5 | -0.2462 | 0.10413 | -0.0597 | -2.3644
-10 | -0.2419 | 0.09572 | -0.0634 | -2.5272
-9.5 | -0.2206 | 0.09086 | -0.0633 | -2.4279
-9 | -0.2107 | 0.08481 | -0.0659 | -2.4844
-8.5 | -0.2305 | 0.07389 | -0.0768 | -3.1195
-8 | -0.2765 | 0.06286 | -0.0884 | -4.3987
-7.5 | -0.2548 | 0.05537 | -0.0891 | -4.6018
-6.5 | -0.222 | 0.04194 | -0.0934 | -5.2933
-6 | -0.194 | 0.02997 | -0.0926 | -6.4731
-5.5 | -0.1475 | 0.0234 | -0.0916 | -6.3034
-5 | -0.0951 | 0.02076 | -0.0913 | -4.5809
-4.5 | -0.0417 | 0.01878 | -0.0909 | -2.2204
-4 | 0.0125 | 0.01736 | -0.0907 | 0.72005
-3.5 | 0.0659 | 0.01612 | -0.0905 | 4.0881
-3 | 0.1198 | 0.01522 | -0.0906 | 7.8712
-2.5 | 0.1747 | 0.01433 | -0.0908 | 12.1912
-2 | 0.2249 | 0.01267 | -0.0908 | 17.7506
-1.5 | 0.2787 | 0.01252 | -0.0907 | 22.2604
-1 | 0.3306 | 0.01226 | -0.0895 | 26.9657
-0.5 | 0.3769 | 0.01226 | -0.0867 | 30.7423
0 | 0.4191 | 0.01229 | -0.083 | 34.1009
0.5 | 0.4882 | 0.01221 | -0.0851 | 39.9836
1 | 0.5713 | 0.01244 | -0.0916 | 45.9244
1.5 | 0.6206 | 0.01265 | -0.0909 | 49.0593
2 | 0.6746 | 0.01299 | -0.0911 | 51.9323
2.5 | 0.7287 | 0.01332 | -0.0914 | 54.7072
3 | 0.786 | 0.01352 | -0.0918 | 58.1361
3.5 | 0.8389 | 0.01399 | -0.092 | 59.9643
4 | 0.8964 | 0.01413 | -0.0924 | 63.4395
4.5 | 0.9493 | 0.01457 | -0.0925 | 65.1544
5 | 1.0071 | 0.01466 | -0.0929 | 68.6971
5.5 | 1.0591 | 0.01505 | -0.0928 | 70.3721
6 | 1.1161 | 0.01513 | -0.0931 | 73.7673
6.5 | 1.1707 | 0.01505 | -0.093 | 77.7874
7 | 1.223 | 0.01504 | -0.0926 | 81.3165
7.5 | 1.2754 | 0.0147 | -0.0918 | 86.7619
8 | 1.3211 | 0.01475 | -0.0904 | 89.5661
8.5 | 1.3674 | 0.01492 | -0.0891 | 91.6488
9 | 1.4064 | 0.01541 | -0.0868 | 91.2654
9.5 | 1.4333 | 0.01637 | -0.0827 | 87.5565
10 | 1.4333 | 0.01818 | -0.0752 | 78.8394
10.5 | 1.4125 | 0.02186 | -0.0674 | 64.6157
11 | 1.388 | 0.027 | -0.0614 | 51.4074
11.5 | 1.364 | 0.03294 | -0.057 | 41.4086
12 | 1.3438 | 0.03916 | -0.0537 | 34.3156
12.5 | 1.3319 | 0.04523 | -0.0514 | 29.4473
13 | 1.3276 | 0.051 | -0.05 | 26.0314
13.5 | 1.3276 | 0.05662 | -0.0491 | 23.4475
14 | 1.3317 | 0.06202 | -0.0485 | 21.4721
14.5 | 1.335 | 0.06766 | -0.0481 | 19.731

## 19. Re 250k Mach 0.10 (1)
BIGFOIL.COM POLAR EXPORT
GA 35-614
GA 35-614 |  |  |  | Cl Max: | 1.624 | at alpha= | 12.5 | deg
JavaFoil+Calcfoil stall+Eppler ext transition |  |  |  | L/D Max: | 85.365 | at alpha= | 6.5 | deg
Re: | 250000 |  |  | Cd Min: | 0.0095 | at alpha= | -1 | deg
Mach: | 0.1 |  |  | Cl=0 at alpha= | -4.0763 | deg
|  |  |  | @ Cl=0.1, Cd= | 0.011459
|  |  |  | @ Cl=0.4, Cd= | 0.0096855
|  |  |  | @ Cl=0.6, Cd= | 0.010337
alpha (deg) | Cl | Cd | Cm | Cl/Cd
-18 | -0.379 | 0.18932 | -0.024 | -2.002
-17.5 | -0.393 | 0.17806 | -0.024 | -2.205
-17 | -0.406 | 0.17151 | -0.024 | -2.366
-16.5 | -0.419 | 0.15977 | -0.024 | -2.62
-16 | -0.431 | 0.15144 | -0.024 | -2.844
-15.5 | -0.442 | 0.14284 | -0.024 | -3.093
-15 | -0.452 | 0.1331 | -0.025 | -3.395
-14.5 | -0.461 | 0.12532 | -0.025 | -3.675
-14 | -0.468 | 0.11776 | -0.025 | -3.97
-13.5 | -0.473 | 0.11297 | -0.025 | -4.184
-13 | -0.475 | 0.10604 | -0.025 | -4.483
-12.5 | -0.475 | 0.09947 | -0.025 | -4.78
-12 | -0.473 | 0.09147 | -0.025 | -5.17
-11.5 | -0.467 | 0.08712 | -0.026 | -5.361
-11 | -0.458 | 0.08053 | -0.025 | -5.686
-10.5 | -0.445 | 0.07671 | -0.026 | -5.805
-10 | -0.429 | 0.07102 | -0.026 | -6.041
-9.5 | -0.409 | 0.0703 | -0.025 | -5.818
-9 | -0.385 | 0.0652 | -0.025 | -5.912
-8.5 | -0.358 | 0.06044 | -0.026 | -5.928
-8 | -0.328 | 0.05566 | -0.026 | -5.888
-7.5 | -0.294 | 0.05309 | -0.026 | -5.537
-7 | -0.257 | 0.04906 | -0.026 | -5.242
-6.5 | -0.218 | 0.0461 | -0.027 | -4.725
-6 | -0.176 | 0.0435 | -0.028 | -4.05
-5.5 | -0.132 | 0.04135 | -0.027 | -3.202
-5 | -0.087 | 0.03915 | -0.038 | -2.234
-4.5 | -0.05 | 0.01143 | -0.08 | -4.371
-4 | 0.009 | 0.01146 | -0.081 | 0.793
-3.5 | 0.069 | 0.01153 | -0.081 | 5.994
-3 | 0.13 | 0.01139 | -0.082 | 11.398
-2.5 | 0.191 | 0.01123 | -0.083 | 17.003
-2 | 0.252 | 0.0112 | -0.084 | 22.52
-1.5 | 0.314 | 0.0111 | -0.085 | 28.333
-1 | 0.375 | 0.0095 | -0.085 | 39.539
-0.5 | 0.437 | 0.00996 | -0.086 | 43.827
0 | 0.502 | 0.01002 | -0.087 | 50.063
0.5 | 0.556 | 0.0102 | -0.087 | 54.509
1 | 0.614 | 0.01038 | -0.087 | 59.103
1.5 | 0.672 | 0.01066 | -0.087 | 63.024
2 | 0.731 | 0.01039 | -0.088 | 70.342
2.5 | 0.79 | 0.01071 | -0.088 | 73.776
3 | 0.848 | 0.01105 | -0.089 | 76.746
3.5 | 0.906 | 0.01142 | -0.09 | 79.357
4 | 0.958 | 0.01185 | -0.09 | 80.858
4.5 | 1.015 | 0.01229 | -0.091 | 82.607
5 | 1.072 | 0.01275 | -0.091 | 84.047
5.5 | 1.128 | 0.01339 | -0.092 | 84.222
6 | 1.182 | 0.01403 | -0.092 | 84.261
6.5 | 1.234 | 0.01446 | -0.093 | 85.365
7 | 1.284 | 0.01523 | -0.094 | 84.308
7.5 | 1.333 | 0.01607 | -0.094 | 82.906
8 | 1.379 | 0.017 | -0.095 | 81.075
8.5 | 1.422 | 0.01774 | -0.095 | 80.164
9 | 1.456 | 0.0278 | -0.095 | 52.365
9.5 | 1.493 | 0.02953 | -0.096 | 50.57
10 | 1.527 | 0.03184 | -0.096 | 47.943
10.5 | 1.557 | 0.0339 | -0.097 | 45.935
11 | 1.584 | 0.03598 | -0.097 | 44.02
11.5 | 1.607 | 0.03805 | -0.098 | 42.229
12 | 1.621 | 0.0403 | -0.098 | 40.213
12.5 | 1.624 | 0.04291 | -0.099 | 37.844
13 | 1.621 | 0.04557 | -0.099 | 35.564
13.5 | 1.392 | 0.09932 | -0.047 | 14.016
14 | 1.379 | 0.10546 | -0.041 | 13.074
14.5 | 1.363 | 0.11265 | -0.039 | 12.096
15 | 1.342 | 0.11967 | -0.04 | 11.218
15.5 | 1.317 | 0.12644 | -0.038 | 10.416
16 | 1.288 | 0.13454 | -0.039 | 9.573
16.5 | 1.255 | 0.14349 | -0.038 | 8.746
17 | 1.219 | 0.15069 | -0.039 | 8.092
17.5 | 1.181 | 0.16391 | -0.04 | 7.206

## 20. Re 250k Mach 0.10 (2)
BIGFOIL.COM POLAR EXPORT
GA 35-614
GA 35-614 |  |  |  | Cl Max: | 1.4359 | at alpha= | 9.5 | deg
XFOIL ncrit=9 |  |  |  | L/D Max: | 90.8802 | at alpha= | 8.5 | deg
Re: | 250000 |  |  | Cd Min: | 0.23366 | at alpha= | -20 | deg
Mach: | 0.1 |  |  | Cl=0 at alpha= | -4.1182 | deg
|  |  |  | @ Cl=0.1, Cd= | 0.015737
|  |  |  | @ Cl=0.4, Cd= | 0.01236
|  |  |  | @ Cl=0.6, Cd= | 0.012628
alpha (deg) | Cl | Cd | Cm | Cl/Cd
-20 | -0.5472 | 0.23366 | 0.0199 | -2.3419
-19.5 | -0.5264 | 0.22618 | 0.0168 | -2.3273
-19 | -0.5067 | 0.22007 | 0.0131 | -2.3024
-18.5 | -0.4879 | 0.21398 | 0.0091 | -2.2801
-18 | -0.4693 | 0.20771 | 0.005 | -2.2594
-17.5 | -0.4557 | 0.20173 | -0.0009 | -2.259
-17 | -0.44 | 0.19489 | -0.0054 | -2.2577
-16.5 | -0.4163 | 0.18772 | -0.0076 | -2.2177
-16 | -0.3975 | 0.1814 | -0.0111 | -2.1913
-15.5 | -0.3795 | 0.17486 | -0.0151 | -2.1703
-15 | -0.3641 | 0.168 | -0.0201 | -2.1673
-14.5 | -0.3632 | 0.16199 | -0.0279 | -2.2421
-14 | -0.3297 | 0.15354 | -0.0289 | -2.1473
-13.5 | -0.2948 | 0.14542 | -0.0376 | -2.0272
-13 | -0.2815 | 0.13871 | -0.042 | -2.0294
-12.5 | -0.2908 | 0.13194 | -0.0489 | -2.204
-12 | -0.2632 | 0.12499 | -0.0478 | -2.1058
-11.5 | -0.2469 | 0.1191 | -0.0497 | -2.073
-11 | -0.2357 | 0.1127 | -0.0526 | -2.0914
-10.5 | -0.245 | 0.10461 | -0.0601 | -2.342
-10 | -0.2361 | 0.09663 | -0.0628 | -2.4433
-9.5 | -0.2158 | 0.09159 | -0.0631 | -2.3562
-9 | -0.2066 | 0.08544 | -0.0658 | -2.4181
-8.5 | -0.2313 | 0.07367 | -0.0786 | -3.1397
-8 | -0.2724 | 0.06372 | -0.0887 | -4.275
-7.5 | -0.2447 | 0.05701 | -0.0883 | -4.2922
-7 | -0.2312 | 0.05105 | -0.0906 | -4.5289
-6.5 | -0.22 | 0.04266 | -0.0938 | -5.1571
-6 | -0.1916 | 0.03119 | -0.0929 | -6.143
-5.5 | -0.148 | 0.02393 | -0.0924 | -6.1847
-5 | -0.0957 | 0.02106 | -0.0919 | -4.5442
-4.5 | -0.042 | 0.01899 | -0.0915 | -2.2117
-4 | 0.013 | 0.01771 | -0.0913 | 0.73405
-3.5 | 0.0666 | 0.01637 | -0.091 | 4.0684
-3 | 0.1204 | 0.01535 | -0.0912 | 7.8436
-2.5 | 0.1757 | 0.01444 | -0.0913 | 12.1676
-2 | 0.2261 | 0.01276 | -0.0914 | 17.7194
-1.5 | 0.2803 | 0.01259 | -0.0912 | 22.2637
-1 | 0.3329 | 0.01233 | -0.0901 | 26.9992
-0.5 | 0.3793 | 0.01236 | -0.0874 | 30.6877
0 | 0.422 | 0.01236 | -0.0836 | 34.1424
0.5 | 0.4894 | 0.0123 | -0.0852 | 39.7886
1 | 0.5744 | 0.01253 | -0.092 | 45.842
1.5 | 0.6241 | 0.01272 | -0.0914 | 49.0645
2 | 0.6775 | 0.01312 | -0.0915 | 51.6387
2.5 | 0.7326 | 0.0134 | -0.0918 | 54.6716
3 | 0.79 | 0.01366 | -0.0922 | 57.8331
3.5 | 0.8434 | 0.01409 | -0.0924 | 59.8581
4 | 0.9019 | 0.01423 | -0.0929 | 63.3802
4.5 | 0.9543 | 0.01469 | -0.0929 | 64.9626
5 | 1.0135 | 0.01477 | -0.0934 | 68.6188
5.5 | 1.065 | 0.01517 | -0.0932 | 70.2044
6 | 1.1205 | 0.01534 | -0.0932 | 73.0443
6.5 | 1.1784 | 0.01514 | -0.0933 | 77.8336
7 | 1.2308 | 0.01512 | -0.0928 | 81.4021
7.5 | 1.2807 | 0.01489 | -0.0917 | 86.0107
8 | 1.3281 | 0.01487 | -0.0903 | 89.3141
8.5 | 1.3732 | 0.01511 | -0.0887 | 90.8802
9 | 1.4115 | 0.01562 | -0.0862 | 90.3649
9.5 | 1.4359 | 0.01666 | -0.0817 | 86.1885
10 | 1.4304 | 0.01872 | -0.0736 | 76.4103
10.5 | 1.4089 | 0.0227 | -0.0661 | 62.0661
11 | 1.3832 | 0.0281 | -0.0604 | 49.2242
11.5 | 1.3587 | 0.03421 | -0.0561 | 39.7165
12 | 1.3384 | 0.04058 | -0.053 | 32.9818
12.5 | 1.328 | 0.04665 | -0.051 | 28.4673
13 | 1.3228 | 0.05264 | -0.0496 | 25.1292
13.5 | 1.3228 | 0.05836 | -0.0488 | 22.6662
14 | 1.3279 | 0.06375 | -0.0483 | 20.8298
14.5 | 1.3322 | 0.06938 | -0.0479 | 19.2015

## 21. Re 250k Mach 0.25 (1)
BIGFOIL.COM POLAR EXPORT
GA 35-614
GA 35-614 |  |  |  | Cl Max: | 1.598 | at alpha= | 11.5 | deg
JavaFoil+Calcfoil stall+Eppler ext transition |  |  |  | L/D Max: | 82.765 | at alpha= | 6.5 | deg
Re: | 250000 |  |  | Cd Min: | 0.0096 | at alpha= | -1 | deg
Mach: | 0.25 |  |  | Cl=0 at alpha= | -4.0882 | deg
|  |  |  | @ Cl=0.1, Cd= | 0.011697
|  |  |  | @ Cl=0.4, Cd= | 0.0097044
|  |  |  | @ Cl=0.6, Cd= | 0.010644
alpha (deg) | Cl | Cd | Cm | Cl/Cd
-15.5 | -0.067 | 0.16283 | -0.026 | -0.41
-15 | -0.136 | 0.1462 | -0.026 | -0.933
-14.5 | -0.193 | 0.141 | -0.026 | -1.369
-14 | -0.236 | 0.13221 | -0.026 | -1.782
-13.5 | -0.272 | 0.12409 | -0.027 | -2.191
-13 | -0.303 | 0.11936 | -0.026 | -2.539
-12.5 | -0.33 | 0.11451 | -0.026 | -2.879
-12 | -0.351 | 0.10491 | -0.026 | -3.348
-11.5 | -0.368 | 0.09632 | -0.027 | -3.818
-11 | -0.379 | 0.08694 | -0.027 | -4.354
-10.5 | -0.384 | 0.08076 | -0.026 | -4.749
-10 | -0.383 | 0.07736 | -0.026 | -4.945
-9.5 | -0.375 | 0.07187 | -0.027 | -5.225
-9 | -0.362 | 0.07096 | -0.026 | -5.107
-8.5 | -0.344 | 0.06515 | -0.027 | -5.273
-8 | -0.319 | 0.05665 | -0.027 | -5.638
-7.5 | -0.29 | 0.05553 | -0.027 | -5.225
-7 | -0.256 | 0.05065 | -0.027 | -5.064
-6.5 | -0.219 | 0.04715 | -0.027 | -4.644
-6 | -0.178 | 0.04421 | -0.028 | -4.029
-5.5 | -0.135 | 0.04196 | -0.028 | -3.206
-5 | -0.089 | 0.03986 | -0.035 | -2.232
-4.5 | -0.042 | 0.03647 | -0.045 | -1.144
-4 | 0.009 | 0.01141 | -0.083 | 0.816
-3.5 | 0.071 | 0.0118 | -0.084 | 6.005
-3 | 0.133 | 0.01158 | -0.084 | 11.506
-2.5 | 0.196 | 0.01143 | -0.085 | 17.152
-2 | 0.259 | 0.01094 | -0.086 | 23.691
-1.5 | 0.323 | 0.0113 | -0.087 | 28.58
-1 | 0.386 | 0.0096 | -0.088 | 40.187
-0.5 | 0.449 | 0.01007 | -0.087 | 44.554
0 | 0.508 | 0.01036 | -0.088 | 49.018
0.5 | 0.567 | 0.01054 | -0.088 | 53.808
1 | 0.627 | 0.01073 | -0.089 | 58.413
1.5 | 0.688 | 0.01094 | -0.089 | 62.841
2 | 0.748 | 0.0107 | -0.09 | 69.932
2.5 | 0.809 | 0.01106 | -0.091 | 73.114
3 | 0.868 | 0.01144 | -0.091 | 75.899
3.5 | 0.927 | 0.01189 | -0.092 | 77.996
4 | 0.981 | 0.01234 | -0.092 | 79.479
4.5 | 1.038 | 0.01285 | -0.093 | 80.837
5 | 1.097 | 0.01336 | -0.093 | 82.099
5.5 | 1.154 | 0.01407 | -0.094 | 82.027
6 | 1.209 | 0.01477 | -0.095 | 81.871
6.5 | 1.262 | 0.01525 | -0.095 | 82.765
7 | 1.313 | 0.01612 | -0.096 | 81.449
7.5 | 1.361 | 0.01706 | -0.096 | 79.769
8 | 1.406 | 0.01809 | -0.097 | 77.716
8.5 | 1.442 | 0.02797 | -0.097 | 51.551
9 | 1.48 | 0.02975 | -0.098 | 49.747
9.5 | 1.513 | 0.03231 | -0.098 | 46.829
10 | 1.543 | 0.03434 | -0.099 | 44.918
10.5 | 1.567 | 0.0367 | -0.099 | 42.691
11 | 1.586 | 0.03905 | -0.1 | 40.602
11.5 | 1.598 | 0.04154 | -0.1 | 38.467
12 | 1.598 | 0.0441 | -0.1 | 36.225
12.5 | 1.367 | 0.09152 | -0.05 | 14.933
13 | 1.343 | 0.0976 | -0.041 | 13.759
13.5 | 1.314 | 0.10492 | -0.039 | 12.521
14 | 1.275 | 0.11273 | -0.038 | 11.315
14.5 | 1.228 | 0.1208 | -0.038 | 10.167
15 | 1.172 | 0.13109 | -0.038 | 8.943
15.5 | 1.108 | 0.14264 | -0.038 | 7.77
16 | 1.037 | 0.15393 | -0.039 | 6.737
16.5 | 0.959 | 0.16966 | -0.04 | 5.654

## 22. Re 250k Mach 0.25 (2)
BIGFOIL.COM POLAR EXPORT
GA 35-614
GA 35-614 |  |  |  | Cl Max: | 1.4318 | at alpha= | 9 | deg
XFOIL ncrit=9 |  |  |  | L/D Max: | 87.0782 | at alpha= | 8.5 | deg
Re: | 250000 |  |  | Cd Min: | 0.22977 | at alpha= | -19.5 | deg
Mach: | 0.25 |  |  | Cl=0 at alpha= | -4.1116 | deg
|  |  |  | @ Cl=0.1, Cd= | 0.016439
|  |  |  | @ Cl=0.4, Cd= | 0.012792
|  |  |  | @ Cl=0.6, Cd= | 0.012983
alpha (deg) | Cl | Cd | Cm | Cl/Cd
-19.5 | -0.5313 | 0.22977 | 0.0181 | -2.3123
-19 | -0.511 | 0.22349 | 0.0139 | -2.2865
-18.5 | -0.4911 | 0.21712 | 0.0097 | -2.2619
-18 | -0.4718 | 0.21059 | 0.0051 | -2.2404
-17.5 | -0.4603 | 0.20537 | -0.0016 | -2.2413
-17 | -0.4353 | 0.19694 | -0.0042 | -2.2103
-16.5 | -0.414 | 0.19036 | -0.0076 | -2.1748
-16 | -0.3943 | 0.18378 | -0.0117 | -2.1455
-15.5 | -0.375 | 0.17699 | -0.0161 | -2.1188
-15 | -0.3632 | 0.17055 | -0.0229 | -2.1296
-14 | -0.3045 | 0.15433 | -0.0346 | -1.973
-13.5 | -0.286 | 0.14776 | -0.0383 | -1.9356
-13 | -0.2846 | 0.14182 | -0.0436 | -2.0068
-12.5 | -0.2736 | 0.13432 | -0.0465 | -2.0369
-12 | -0.2496 | 0.1279 | -0.0472 | -1.9515
-11.5 | -0.2349 | 0.12172 | -0.0498 | -1.9298
-11 | -0.2261 | 0.11511 | -0.0535 | -1.9642
-10.5 | -0.2364 | 0.10724 | -0.062 | -2.2044
-10 | -0.2101 | 0.10065 | -0.0609 | -2.0874
-9.5 | -0.1943 | 0.09488 | -0.0628 | -2.0478
-9 | -0.1891 | 0.08793 | -0.0672 | -2.1506
-8.5 | -0.2188 | 0.07614 | -0.0818 | -2.8737
-8 | -0.1872 | 0.0727 | -0.0761 | -2.575
-7.5 | -0.1836 | 0.06624 | -0.0796 | -2.7717
-7 | -0.2232 | 0.05486 | -0.0941 | -4.0685
-6.5 | -0.2028 | 0.04703 | -0.0954 | -4.3121
-6 | -0.1804 | 0.04129 | -0.0973 | -4.3691
-5.5 | -0.1478 | 0.02787 | -0.0965 | -5.3032
-5 | -0.0987 | 0.02293 | -0.0955 | -4.3044
-4.5 | -0.0428 | 0.02063 | -0.0951 | -2.0746
-4 | 0.0123 | 0.0184 | -0.0946 | 0.66848
-3.5 | 0.068 | 0.01705 | -0.0944 | 3.9883
-3 | 0.124 | 0.01598 | -0.0942 | 7.7597
-2.5 | 0.1808 | 0.01502 | -0.094 | 12.0373
-2 | 0.2326 | 0.01323 | -0.0945 | 17.5813
-1.5 | 0.2891 | 0.01296 | -0.0941 | 22.3071
-1 | 0.3438 | 0.01285 | -0.0932 | 26.7549
-0.5 | 0.3928 | 0.0128 | -0.0908 | 30.6875
0 | 0.4387 | 0.01275 | -0.0871 | 34.4078
0.5 | 0.4944 | 0.01291 | -0.0862 | 38.2959
1 | 0.5919 | 0.01292 | -0.0945 | 45.8127
1.5 | 0.6408 | 0.0133 | -0.0936 | 48.1805
2 | 0.6956 | 0.01366 | -0.0937 | 50.9224
2.5 | 0.7554 | 0.01386 | -0.0941 | 54.5022
3 | 0.809 | 0.01443 | -0.0942 | 56.0638
3.5 | 0.8695 | 0.01458 | -0.0946 | 59.6365
4 | 0.9231 | 0.01515 | -0.0945 | 60.9307
4.5 | 0.9844 | 0.01523 | -0.0949 | 64.6356
5 | 1.0373 | 0.01577 | -0.0946 | 65.7768
5.5 | 1.0973 | 0.0159 | -0.0948 | 69.0126
6 | 1.1528 | 0.01611 | -0.0944 | 71.558
6.5 | 1.208 | 0.01613 | -0.0938 | 74.8915
7 | 1.2632 | 0.01606 | -0.093 | 78.655
7.5 | 1.3187 | 0.01553 | -0.0918 | 84.9131
8 | 1.3625 | 0.01573 | -0.0893 | 86.6179
8.5 | 1.4037 | 0.01612 | -0.0865 | 87.0782
9 | 1.4318 | 0.01695 | -0.0819 | 84.472
9.5 | 1.4317 | 0.01876 | -0.074 | 76.3166
10 | 1.4154 | 0.02238 | -0.0667 | 63.244
10.5 | 1.3884 | 0.02778 | -0.0606 | 49.9784
11 | 1.3592 | 0.0342 | -0.0559 | 39.7427
11.5 | 1.3341 | 0.04105 | -0.0526 | 32.4994
12 | 1.3169 | 0.04794 | -0.0505 | 27.4698
12.5 | 1.3073 | 0.0546 | -0.0492 | 23.9432
13 | 1.3066 | 0.06067 | -0.0483 | 21.5362
13.5 | 1.3072 | 0.06682 | -0.0478 | 19.563
14 | 1.3091 | 0.07301 | -0.0475 | 17.9304

## 23. Re 250k Mach 0.50 (1)
BIGFOIL.COM POLAR EXPORT
GA 35-614
GA 35-614 |  |  |  | Cl Max: | 1.506 | at alpha= | 8.5 | deg
JavaFoil+Calcfoil stall+Eppler ext transition |  |  |  | L/D Max: | 73.545 | at alpha= | 5 | deg
Re: | 250000 |  |  | Cd Min: | 0.01065 | at alpha= | -1 | deg
Mach: | 0.5 |  |  | Cl=0 at alpha= | -4.0769 | deg
|  |  |  | @ Cl=0.1, Cd= | 0.012451
|  |  |  | @ Cl=0.4, Cd= | 0.011217
|  |  |  | @ Cl=0.6, Cd= | 0.011742
alpha (deg) | Cl | Cd | Cm | Cl/Cd
-20 | -0.878 | 0.26718 | -0.038 | -3.287
-19.5 | -0.852 | 0.26586 | -0.038 | -3.204
-19 | -0.825 | 0.26125 | -0.039 | -3.158
-18.5 | -0.797 | 0.24327 | -0.038 | -3.276
-18 | -0.768 | 0.23611 | -0.037 | -3.254
-17.5 | -0.741 | 0.22216 | -0.037 | -3.336
-17 | -0.714 | 0.21683 | -0.037 | -3.293
-16.5 | -0.687 | 0.21588 | -0.036 | -3.182
-16 | -0.66 | 0.21108 | -0.037 | -3.127
-15.5 | -0.633 | 0.20962 | -0.037 | -3.02
-15 | -0.606 | 0.20543 | -0.037 | -2.949
-14.5 | -0.579 | 0.18545 | -0.038 | -3.12
-14 | -0.551 | 0.18153 | -0.038 | -3.038
-13.5 | -0.524 | 0.18155 | -0.038 | -2.887
-13 | -0.496 | 0.17073 | -0.038 | -2.908
-12.5 | -0.468 | 0.15865 | -0.035 | -2.95
-12 | -0.441 | 0.14982 | -0.035 | -2.941
-11.5 | -0.413 | 0.14885 | -0.035 | -2.775
-11 | -0.386 | 0.14021 | -0.036 | -2.75
-10.5 | -0.358 | 0.14118 | -0.036 | -2.536
-10 | -0.33 | 0.13633 | -0.036 | -2.424
-9.5 | -0.303 | 0.13346 | -0.037 | -2.269
-9 | -0.275 | 0.13208 | -0.036 | -2.081
-8.5 | -0.247 | 0.11244 | -0.035 | -2.197
-8 | -0.219 | 0.10131 | -0.035 | -2.164
-7.5 | -0.191 | 0.07051 | -0.034 | -2.713
-7 | -0.163 | 0.09239 | -0.033 | -1.768
-6.5 | -0.135 | 0.06005 | -0.032 | -2.256
-6 | -0.108 | 0.04967 | -0.032 | -2.166
-5.5 | -0.126 | 0.05294 | -0.031 | -2.386
-5 | -0.091 | 0.04476 | -0.032 | -2.04
-4.5 | -0.044 | 0.04092 | -0.031 | -1.078
-4 | 0.008 | 0.03848 | -0.032 | 0.213
-3.5 | 0.078 | 0.01246 | -0.092 | 6.269
-3 | 0.148 | 0.01243 | -0.093 | 11.887
-2.5 | 0.218 | 0.01213 | -0.093 | 17.992
-2 | 0.289 | 0.01203 | -0.094 | 24.035
-1.5 | 0.361 | 0.01193 | -0.095 | 30.255
-1 | 0.431 | 0.01065 | -0.095 | 40.489
-0.5 | 0.502 | 0.0107 | -0.096 | 46.868
0 | 0.557 | 0.01155 | -0.096 | 48.2
0.5 | 0.624 | 0.01185 | -0.097 | 52.635
1 | 0.691 | 0.01217 | -0.098 | 56.806
1.5 | 0.758 | 0.01253 | -0.098 | 60.516
2 | 0.825 | 0.01293 | -0.099 | 63.796
2.5 | 0.891 | 0.013 | -0.1 | 68.566
3 | 0.957 | 0.01352 | -0.1 | 70.751
3.5 | 1.022 | 0.01414 | -0.101 | 72.269
4 | 1.08 | 0.01482 | -0.102 | 72.863
4.5 | 1.144 | 0.01562 | -0.102 | 73.262
5 | 1.207 | 0.01642 | -0.103 | 73.545
5.5 | 1.268 | 0.01733 | -0.104 | 73.206
6 | 1.327 | 0.01839 | -0.104 | 72.167
6.5 | 1.382 | 0.01961 | -0.105 | 70.463
7 | 1.429 | 0.02091 | -0.105 | 68.334
7.5 | 1.468 | 0.02217 | -0.106 | 66.222
8 | 1.494 | 0.03547 | -0.106 | 42.119
8.5 | 1.506 | 0.03917 | -0.107 | 38.453
9 | 1.493 | 0.0426 | -0.107 | 35.039
9.5 | 1.228 | 0.06875 | -0.04 | 17.859
10 | 0.919 | 0.09277 | -0.041 | 9.906
10.5 | 0.814 | 0.12177 | -0.041 | 6.684
11 | 0.842 | 0.13676 | -0.044 | 6.156
11.5 | 0.87 | 0.14172 | -0.048 | 6.138
12 | 0.898 | 0.16018 | -0.052 | 5.608
12.5 | 0.926 | 0.15973 | -0.053 | 5.796
13 | 0.953 | 0.172 | -0.054 | 5.541
13.5 | 0.982 | 0.18801 | -0.059 | 5.223

## 24. Re 250k Mach 0.50 (2)
BIGFOIL.COM POLAR EXPORT
GA 35-614
GA 35-614 |  |  |  | Cl Max: | 1.3833 | at alpha= | 9 | deg
XFOIL ncrit=9 |  |  |  | L/D Max: | 50.5804 | at alpha= | 5 | deg
Re: | 250000 |  |  | Cd Min: | 0.25596 | at alpha= | -20 | deg
Mach: | 0.5 |  |  | Cl=0 at alpha= | -4.1175 | deg
|  |  |  | @ Cl=0.1, Cd= | 0.020161
|  |  |  | @ Cl=0.4, Cd= | 0.015258
|  |  |  | @ Cl=0.6, Cd= | 0.016089
alpha (deg) | Cl | Cd | Cm | Cl/Cd
-20 | -0.5862 | 0.25596 | 0.0279 | -2.2902
-19.5 | -0.5616 | 0.24831 | 0.0226 | -2.2617
-19 | -0.5367 | 0.24055 | 0.017 | -2.2311
-18.5 | -0.5135 | 0.23329 | 0.0107 | -2.2011
-18 | -0.4893 | 0.22534 | 0.0052 | -2.1714
-17.5 | -0.4623 | 0.2173 | 0.0008 | -2.1275
-17 | -0.4365 | 0.20971 | -0.0046 | -2.0814
-16.5 | -0.4103 | 0.20197 | -0.0106 | -2.0315
-16 | -0.3868 | 0.19476 | -0.0184 | -1.986
-15.5 | -0.3536 | 0.18633 | -0.027 | -1.8977
-15 | -0.3293 | 0.17883 | -0.0289 | -1.8414
-14.5 | -0.3092 | 0.17217 | -0.0318 | -1.7959
-14 | -0.2901 | 0.16526 | -0.0355 | -1.7554
-13.5 | -0.283 | 0.15992 | -0.0417 | -1.7696
-12.5 | -0.2318 | 0.14433 | -0.0461 | -1.606
-12 | -0.214 | 0.13747 | -0.0501 | -1.5567
-11.5 | -0.2141 | 0.13197 | -0.0573 | -1.6223
-11 | -0.1839 | 0.12335 | -0.0583 | -1.4909
-10.5 | -0.1619 | 0.11674 | -0.0606 | -1.3868
-10 | -0.1467 | 0.11017 | -0.0645 | -1.3316
-9.5 | -0.1521 | 0.10379 | -0.073 | -1.4655
-9 | -0.1219 | 0.09642 | -0.0721 | -1.2643
-8.5 | -0.1039 | 0.09024 | -0.075 | -1.1514
-8 | -0.1136 | 0.08321 | -0.0845 | -1.3652
-7.5 | -0.0842 | 0.07718 | -0.0824 | -1.091
-7 | -0.0978 | 0.06929 | -0.0938 | -1.4115
-6.5 | -0.0884 | 0.06201 | -0.095 | -1.4256
-6 | -0.0829 | 0.05584 | -0.0988 | -1.4846
-5.5 | -0.1054 | 0.04049 | -0.1099 | -2.6031
-5 | -0.0794 | 0.03421 | -0.1108 | -2.321
-4.5 | -0.041 | 0.02813 | -0.1108 | -1.4575
-4 | 0.0126 | 0.02364 | -0.1097 | 0.53299
-3.5 | 0.0729 | 0.021 | -0.1089 | 3.4714
-3 | 0.1365 | 0.01903 | -0.1078 | 7.1729
-2.5 | 0.1984 | 0.01788 | -0.1069 | 11.0962
-2 | 0.2612 | 0.01693 | -0.1065 | 15.4282
-1.5 | 0.3219 | 0.01512 | -0.1065 | 21.2897
-1 | 0.3812 | 0.01533 | -0.1056 | 24.8663
-0.5 | 0.4439 | 0.01509 | -0.104 | 29.4168
0 | 0.494 | 0.01558 | -0.101 | 31.7073
0.5 | 0.5459 | 0.01557 | -0.0969 | 35.061
1 | 0.6063 | 0.01615 | -0.096 | 37.5418
1.5 | 0.6963 | 0.0164 | -0.1011 | 42.4573
2 | 0.7489 | 0.01745 | -0.1003 | 42.9169
2.5 | 0.8162 | 0.01771 | -0.1005 | 46.087
3 | 0.8653 | 0.01901 | -0.0991 | 45.5181
3.5 | 0.9373 | 0.01907 | -0.0994 | 49.1505
4 | 0.9794 | 0.02057 | -0.0969 | 47.613
5 | 1.0981 | 0.02171 | -0.0943 | 50.5804
5.5 | 1.1305 | 0.02327 | -0.0901 | 48.5819
6.5 | 1.1896 | 0.02598 | -0.0806 | 45.7891
7 | 1.2352 | 0.02663 | -0.0773 | 46.3838
7.5 | 1.2933 | 0.02651 | -0.0744 | 48.7854
8 | 1.3367 | 0.02698 | -0.0705 | 49.5441
8.5 | 1.368 | 0.02865 | -0.0663 | 47.7487
9 | 1.3833 | 0.03172 | -0.0619 | 43.6097
9.5 | 1.3829 | 0.03607 | -0.0572 | 38.3393
10 | 1.3621 | 0.04252 | -0.0533 | 32.0343
10.5 | 1.3339 | 0.05044 | -0.0507 | 26.4453
11 | 1.3071 | 0.05907 | -0.0494 | 22.128
11.5 | 1.2889 | 0.06759 | -0.0489 | 19.0694
12 | 1.2791 | 0.07578 | -0.0489 | 16.8791
12.5 | 1.2773 | 0.08346 | -0.049 | 15.3043
13 | 1.2795 | 0.09099 | -0.0493 | 14.062
13.5 | 1.2829 | 0.09869 | -0.0499 | 12.9993
14 | 1.2829 | 0.10715 | -0.0513 | 11.9729

## 25. Re 500k Mach 0.00 (1)
BIGFOIL.COM POLAR EXPORT
GA 35-614
GA 35-614 |  |  |  | Cl Max: | 1.637 | at alpha= | 12.5 | deg
JavaFoil+Calcfoil stall+Eppler ext transition |  |  |  | L/D Max: | 123.913 | at alpha= | 6.5 | deg
Re: | 500000 |  |  | Cd Min: | 0.00755 | at alpha= | 1.5 | deg
Mach: | 0 |  |  | Cl=0 at alpha= | -4.0763 | deg
|  |  |  | @ Cl=0.1, Cd= | 0.0095425
|  |  |  | @ Cl=0.4, Cd= | 0.0078817
|  |  |  | @ Cl=0.6, Cd= | 0.0079984
alpha (deg) | Cl | Cd | Cm | Cl/Cd
-18.5 | -0.413 | 0.17557 | -0.025 | -2.353
-18 | -0.425 | 0.16488 | -0.025 | -2.576
-17.5 | -0.436 | 0.15295 | -0.026 | -2.851
-17 | -0.447 | 0.14526 | -0.026 | -3.077
-16.5 | -0.457 | 0.13886 | -0.026 | -3.292
-16 | -0.467 | 0.1328 | -0.025 | -3.514
-15.5 | -0.475 | 0.12717 | -0.026 | -3.737
-15 | -0.482 | 0.1198 | -0.026 | -4.027
-14.5 | -0.488 | 0.11386 | -0.026 | -4.288
-14 | -0.492 | 0.10849 | -0.026 | -4.539
-13.5 | -0.494 | 0.1003 | -0.026 | -4.929
-13 | -0.494 | 0.09519 | -0.026 | -5.193
-12.5 | -0.492 | 0.09078 | -0.026 | -5.418
-12 | -0.487 | 0.08486 | -0.026 | -5.735
-11.5 | -0.478 | 0.07961 | -0.026 | -6.009
-11 | -0.467 | 0.07547 | -0.027 | -6.189
-10.5 | -0.453 | 0.07078 | -0.027 | -6.394
-10 | -0.434 | 0.06587 | -0.027 | -6.596
-9.5 | -0.413 | 0.0633 | -0.027 | -6.523
-9 | -0.388 | 0.05913 | -0.026 | -6.563
-8.5 | -0.36 | 0.05586 | -0.027 | -6.444
-8 | -0.329 | 0.05206 | -0.028 | -6.313
-7.5 | -0.294 | 0.04987 | -0.028 | -5.9
-7 | -0.257 | 0.04632 | -0.029 | -5.553
-6.5 | -0.218 | 0.04364 | -0.034 | -4.999
-6 | -0.177 | 0.04039 | -0.04 | -4.382
-5.5 | -0.163 | 0.00971 | -0.078 | -16.807
-5 | -0.107 | 0.01004 | -0.079 | -10.691
-4.5 | -0.05 | 0.00971 | -0.079 | -5.124
-4 | 0.009 | 0.00989 | -0.08 | 0.915
-3.5 | 0.069 | 0.00962 | -0.081 | 7.149
-3 | 0.129 | 0.00947 | -0.082 | 13.641
-2.5 | 0.19 | 0.00942 | -0.083 | 20.172
-2 | 0.251 | 0.00925 | -0.083 | 27.152
-1.5 | 0.313 | 0.00923 | -0.084 | 33.907
-1 | 0.374 | 0.00786 | -0.085 | 47.515
-0.5 | 0.434 | 0.00791 | -0.086 | 54.961
0 | 0.499 | 0.00792 | -0.086 | 63.066
0.5 | 0.561 | 0.00796 | -0.087 | 70.413
1 | 0.622 | 0.00802 | -0.088 | 77.57
1.5 | 0.683 | 0.00755 | -0.089 | 90.468
2 | 0.744 | 0.00775 | -0.09 | 95.998
2.5 | 0.806 | 0.00796 | -0.09 | 101.155
3 | 0.867 | 0.00816 | -0.091 | 106.16
3.5 | 0.928 | 0.00841 | -0.092 | 110.398
4 | 0.984 | 0.00868 | -0.093 | 113.395
4.5 | 1.044 | 0.0089 | -0.094 | 117.316
5 | 1.104 | 0.00921 | -0.094 | 119.898
5.5 | 1.163 | 0.00965 | -0.095 | 120.587
6 | 1.221 | 0.00998 | -0.096 | 122.39
6.5 | 1.278 | 0.01031 | -0.097 | 123.913
7 | 1.303 | 0.01111 | -0.095 | 117.252
7.5 | 1.351 | 0.01176 | -0.096 | 114.894
8 | 1.396 | 0.01246 | -0.096 | 112.089
8.5 | 1.44 | 0.01306 | -0.097 | 110.259
9 | 1.459 | 0.0237 | -0.096 | 61.529
9.5 | 1.496 | 0.02523 | -0.096 | 59.309
10 | 1.53 | 0.02747 | -0.096 | 55.709
10.5 | 1.562 | 0.02917 | -0.097 | 53.537
11 | 1.59 | 0.03093 | -0.097 | 51.404
11.5 | 1.614 | 0.03273 | -0.098 | 49.323
12 | 1.63 | 0.03472 | -0.098 | 46.954
12.5 | 1.637 | 0.03683 | -0.099 | 44.436
13 | 1.637 | 0.03916 | -0.099 | 41.803
13.5 | 1.632 | 0.04148 | -0.1 | 39.339
14 | 1.62 | 0.04414 | -0.1 | 36.69
14.5 | 1.601 | 0.04704 | -0.1 | 34.039
15 | 1.576 | 0.05044 | -0.101 | 31.243
15.5 | 1.386 | 0.10461 | -0.075 | 13.251
16 | 1.331 | 0.12227 | -0.061 | 10.883
16.5 | 1.29 | 0.13193 | -0.046 | 9.781
17 | 1.264 | 0.1401 | -0.054 | 9.021
17.5 | 1.23 | 0.14843 | -0.054 | 8.287

## 26. Re 500k Mach 0.00 (2)
BIGFOIL.COM POLAR EXPORT
GA 35-614
GA 35-614 |  |  |  | Cl Max: | 1.4231 | at alpha= | 17.5 | deg
XFOIL ncrit=9 |  |  |  | L/D Max: | 125.673 | at alpha= | 7.5 | deg
Re: | 500000 |  |  | Cd Min: | 0.23144 | at alpha= | -20 | deg
Mach: | 0 |  |  | Cl=0 at alpha= | -4.0364 | deg
|  |  |  | @ Cl=0.1, Cd= | 0.01143
|  |  |  | @ Cl=0.4, Cd= | 0.0084879
|  |  |  | @ Cl=0.6, Cd= | 0.0082436
alpha (deg) | Cl | Cd | Cm | Cl/Cd
-20 | -0.5418 | 0.23144 | 0.0215 | -2.341
-19.5 | -0.5253 | 0.22448 | 0.0164 | -2.3401
-19 | -0.5101 | 0.21772 | 0.0115 | -2.3429
-18.5 | -0.4891 | 0.21143 | 0.0087 | -2.3133
-18 | -0.4702 | 0.2056 | 0.005 | -2.287
-17.5 | -0.4518 | 0.19941 | 0.0011 | -2.2657
-17 | -0.4339 | 0.19289 | -0.0029 | -2.2495
-16.5 | -0.4204 | 0.18543 | -0.0083 | -2.2672
-16 | -0.4081 | 0.17794 | -0.0131 | -2.2935
-15.5 | -0.3839 | 0.17149 | -0.0159 | -2.2386
-15 | -0.3514 | 0.16384 | -0.0236 | -2.1448
-14.5 | -0.3377 | 0.15784 | -0.026 | -2.1395
-14 | -0.325 | 0.1509 | -0.0293 | -2.1537
-13.5 | -0.3236 | 0.14266 | -0.035 | -2.2683
-13 | -0.3062 | 0.13543 | -0.0372 | -2.2609
-12.5 | -0.288 | 0.12968 | -0.0393 | -2.2209
-12 | -0.2738 | 0.1234 | -0.0423 | -2.2188
-11.5 | -0.2624 | 0.11645 | -0.0458 | -2.2533
-11 | -0.2698 | 0.10573 | -0.0533 | -2.5518
-10.5 | -0.2565 | 0.09925 | -0.055 | -2.5844
-10 | -0.243 | 0.09353 | -0.0573 | -2.5981
-9.5 | -0.2339 | 0.08698 | -0.0605 | -2.6891
-9 | -0.2309 | 0.07963 | -0.0644 | -2.8997
-8.5 | -0.255 | 0.06503 | -0.0757 | -3.9213
-8 | -0.3063 | 0.05079 | -0.0868 | -6.0307
-7.5 | -0.3448 | 0.02936 | -0.088 | -11.7439
-7 | -0.3114 | 0.02293 | -0.0873 | -13.5805
-6.5 | -0.264 | 0.01956 | -0.0868 | -13.4969
-6 | -0.213 | 0.01742 | -0.0868 | -12.2273
-5.5 | -0.1595 | 0.01587 | -0.0867 | -10.0504
-5 | -0.106 | 0.01427 | -0.0866 | -7.4282
-4.5 | -0.051 | 0.01337 | -0.0866 | -3.8145
-4 | 0.004 | 0.0125 | -0.0868 | 0.32
-3.5 | 0.0599 | 0.0118 | -0.087 | 5.0763
-3 | 0.1162 | 0.01128 | -0.0874 | 10.3014
-2.5 | 0.1732 | 0.01076 | -0.0878 | 16.0967
-2 | 0.2277 | 0.00938 | -0.0886 | 24.2751
-1.5 | 0.2837 | 0.00896 | -0.089 | 31.6629
-1 | 0.3408 | 0.00876 | -0.0894 | 38.9041
-0.5 | 0.3968 | 0.0085 | -0.0895 | 46.6824
0 | 0.4498 | 0.0083 | -0.0887 | 54.1928
0.5 | 0.5013 | 0.00822 | -0.0875 | 60.9854
1 | 0.5515 | 0.0082 | -0.086 | 67.2561
1.5 | 0.6071 | 0.00825 | -0.0856 | 73.5879
2 | 0.6821 | 0.00828 | -0.09 | 82.3792
2.5 | 0.7387 | 0.00844 | -0.0905 | 87.5237
3 | 0.7956 | 0.00865 | -0.0911 | 91.9769
3.5 | 0.8526 | 0.00879 | -0.0917 | 96.9966
4 | 0.9094 | 0.009 | -0.0922 | 101.0444
4.5 | 0.9659 | 0.00914 | -0.0927 | 105.6783
5 | 1.0221 | 0.00935 | -0.0931 | 109.3155
5.5 | 1.0778 | 0.00948 | -0.0935 | 113.692
6 | 1.1324 | 0.0096 | -0.0936 | 117.9583
6.5 | 1.1864 | 0.00976 | -0.0937 | 121.5574
7 | 1.2381 | 0.00994 | -0.0933 | 124.5573
7.5 | 1.2894 | 0.01026 | -0.093 | 125.6725
8 | 1.3376 | 0.01075 | -0.0923 | 124.4279
8.5 | 1.38 | 0.01151 | -0.0907 | 119.8957
9 | 1.4095 | 0.01283 | -0.0873 | 109.8597
9.5 | 1.4062 | 0.0151 | -0.0791 | 93.1258
10 | 1.3908 | 0.01853 | -0.0714 | 75.0567
10.5 | 1.3797 | 0.02268 | -0.0659 | 60.8333
11 | 1.3722 | 0.02708 | -0.0617 | 50.6721
11.5 | 1.3699 | 0.03143 | -0.0584 | 43.5857
12 | 1.3712 | 0.03575 | -0.0559 | 38.3552
12.5 | 1.3758 | 0.04007 | -0.0539 | 34.3349
13 | 1.3843 | 0.0443 | -0.0525 | 31.2483
13.5 | 1.3934 | 0.04868 | -0.0514 | 28.6237
14 | 1.3978 | 0.05377 | -0.0506 | 25.9959
14.5 | 1.4061 | 0.05866 | -0.0502 | 23.9703
15 | 1.411 | 0.06414 | -0.05 | 21.9988
15.5 | 1.4118 | 0.07034 | -0.0503 | 20.0711
16 | 1.418 | 0.07607 | -0.0508 | 18.6407
16.5 | 1.4203 | 0.08252 | -0.0517 | 17.2116
17 | 1.4189 | 0.08965 | -0.0529 | 15.8271
17.5 | 1.4231 | 0.09623 | -0.0545 | 14.7885
18 | 1.4227 | 0.10359 | -0.0565 | 13.734
18.5 | 1.4201 | 0.11126 | -0.0587 | 12.7638
19 | 1.4216 | 0.11858 | -0.0613 | 11.9885
19.5 | 1.4226 | 0.12603 | -0.0642 | 11.2878
20 | 1.4225 | 0.13366 | -0.0676 | 10.6427

## 27. Re 500k Mach 0.10 (1)
BIGFOIL.COM POLAR EXPORT
GA 35-614
GA 35-614 |  |  |  | Cl Max: | 1.633 | at alpha= | 12.5 | deg
JavaFoil+Calcfoil stall+Eppler ext transition |  |  |  | L/D Max: | 121.044 | at alpha= | 6 | deg
Re: | 500000 |  |  | Cd Min: | 0.00757 | at alpha= | -1 | deg
Mach: | 0.1 |  |  | Cl=0 at alpha= | -4.0763 | deg
|  |  |  | @ Cl=0.1, Cd= | 0.0095934
|  |  |  | @ Cl=0.4, Cd= | 0.0077077
|  |  |  | @ Cl=0.6, Cd= | 0.0080158
alpha (deg) | Cl | Cd | Cm | Cl/Cd
-18 | -0.379 | 0.16816 | -0.025 | -2.256
-17.5 | -0.393 | 0.15749 | -0.026 | -2.495
-17 | -0.406 | 0.15035 | -0.026 | -2.701
-16.5 | -0.419 | 0.14384 | -0.026 | -2.912
-16 | -0.431 | 0.13338 | -0.026 | -3.231
-15.5 | -0.442 | 0.12763 | -0.026 | -3.464
-15 | -0.452 | 0.12328 | -0.026 | -3.669
-14.5 | -0.461 | 0.11453 | -0.026 | -4.024
-14 | -0.468 | 0.10747 | -0.026 | -4.352
-13.5 | -0.473 | 0.10233 | -0.026 | -4.621
-13 | -0.476 | 0.09589 | -0.026 | -4.959
-12.5 | -0.476 | 0.09289 | -0.026 | -5.121
-12 | -0.473 | 0.08566 | -0.026 | -5.522
-11.5 | -0.467 | 0.08004 | -0.026 | -5.838
-11 | -0.458 | 0.07594 | -0.027 | -6.032
-10.5 | -0.446 | 0.0711 | -0.027 | -6.266
-10 | -0.429 | 0.06605 | -0.027 | -6.498
-9.5 | -0.409 | 0.06351 | -0.027 | -6.443
-9 | -0.386 | 0.05981 | -0.027 | -6.447
-8.5 | -0.358 | 0.05578 | -0.027 | -6.425
-8 | -0.328 | 0.05201 | -0.028 | -6.304
-7.5 | -0.294 | 0.05032 | -0.029 | -5.845
-7 | -0.257 | 0.04658 | -0.028 | -5.525
-6.5 | -0.218 | 0.04389 | -0.033 | -4.973
-6 | -0.177 | 0.04096 | -0.037 | -4.32
-5.5 | -0.164 | 0.00967 | -0.078 | -16.929
-5 | -0.108 | 0.00993 | -0.079 | -10.842
-4.5 | -0.05 | 0.00976 | -0.08 | -5.116
-4 | 0.009 | 0.00972 | -0.081 | 0.935
-3.5 | 0.069 | 0.00969 | -0.081 | 7.132
-3 | 0.13 | 0.0095 | -0.082 | 13.669
-2.5 | 0.191 | 0.00945 | -0.083 | 20.208
-2 | 0.252 | 0.00926 | -0.084 | 27.236
-1.5 | 0.314 | 0.00924 | -0.085 | 34.025
-1 | 0.376 | 0.00757 | -0.085 | 49.579
-0.5 | 0.437 | 0.00792 | -0.086 | 55.168
0 | 0.502 | 0.00793 | -0.087 | 63.314
0.5 | 0.563 | 0.00798 | -0.088 | 70.615
1 | 0.625 | 0.00804 | -0.089 | 77.78
1.5 | 0.687 | 0.00818 | -0.089 | 83.906
2 | 0.748 | 0.00779 | -0.09 | 95.997
2.5 | 0.81 | 0.00801 | -0.091 | 101.121
3 | 0.871 | 0.00822 | -0.092 | 106.035
3.5 | 0.933 | 0.00846 | -0.092 | 110.283
4 | 0.989 | 0.00872 | -0.093 | 113.388
4.5 | 1.049 | 0.00897 | -0.094 | 116.955
5 | 1.11 | 0.00927 | -0.095 | 119.734
5.5 | 1.169 | 0.00971 | -0.096 | 120.435
6 | 1.227 | 0.01014 | -0.096 | 121.044
6.5 | 1.258 | 0.01064 | -0.095 | 118.193
7 | 1.308 | 0.01122 | -0.096 | 116.621
7.5 | 1.356 | 0.01189 | -0.096 | 114.074
8 | 1.401 | 0.0126 | -0.097 | 111.179
8.5 | 1.444 | 0.01322 | -0.097 | 109.264
9 | 1.463 | 0.02402 | -0.096 | 60.906
9.5 | 1.5 | 0.02556 | -0.096 | 58.689
10 | 1.534 | 0.02781 | -0.097 | 55.142
10.5 | 1.564 | 0.0296 | -0.097 | 52.857
11 | 1.591 | 0.03137 | -0.098 | 50.721
11.5 | 1.614 | 0.03319 | -0.098 | 48.639
12 | 1.629 | 0.03525 | -0.099 | 46.201
12.5 | 1.633 | 0.03755 | -0.099 | 43.474
13 | 1.63 | 0.03979 | -0.1 | 40.97
13.5 | 1.621 | 0.04223 | -0.1 | 38.383
14 | 1.604 | 0.0452 | -0.1 | 35.498
14.5 | 1.581 | 0.04811 | -0.101 | 32.864
15 | 1.551 | 0.05191 | -0.101 | 29.873
15.5 | 1.323 | 0.11935 | -0.053 | 11.087
16 | 1.293 | 0.12675 | -0.051 | 10.199
16.5 | 1.256 | 0.13348 | -0.041 | 9.406
17 | 1.224 | 0.14178 | -0.053 | 8.635
17.5 | 1.185 | 0.15333 | -0.051 | 7.726

## 28. Re 500k Mach 0.10 (2)
BIGFOIL.COM POLAR EXPORT
GA 35-614
GA 35-614 |  |  |  | Cl Max: | 1.4164 | at alpha= | 17.5 | deg
XFOIL ncrit=9 |  |  |  | L/D Max: | 125.314 | at alpha= | 7.5 | deg
Re: | 500000 |  |  | Cd Min: | 0.23209 | at alpha= | -20 | deg
Mach: | 0.1 |  |  | Cl=0 at alpha= | -4.0422 | deg
|  |  |  | @ Cl=0.1, Cd= | 0.011554
|  |  |  | @ Cl=0.4, Cd= | 0.0085376
|  |  |  | @ Cl=0.6, Cd= | 0.0082744
alpha (deg) | Cl | Cd | Cm | Cl/Cd
-20 | -0.543 | 0.23209 | 0.0217 | -2.3396
-19.5 | -0.5264 | 0.22512 | 0.0165 | -2.3383
-19 | -0.5105 | 0.21833 | 0.0117 | -2.3382
-18.5 | -0.4895 | 0.21204 | 0.0088 | -2.3085
-18 | -0.4705 | 0.20618 | 0.0051 | -2.282
-17.5 | -0.452 | 0.19994 | 0.0012 | -2.2607
-17 | -0.4338 | 0.19337 | -0.0028 | -2.2434
-16.5 | -0.4203 | 0.18591 | -0.0084 | -2.2608
-16 | -0.4064 | 0.17842 | -0.0129 | -2.2778
-15.5 | -0.3777 | 0.17148 | -0.0175 | -2.2026
-15 | -0.3513 | 0.16448 | -0.0233 | -2.1358
-14.5 | -0.3372 | 0.15839 | -0.0259 | -2.1289
-14 | -0.3245 | 0.15135 | -0.0292 | -2.144
-13.5 | -0.3226 | 0.14322 | -0.035 | -2.2525
-13 | -0.304 | 0.13607 | -0.037 | -2.2341
-12.5 | -0.2859 | 0.13024 | -0.0393 | -2.1952
-11.5 | -0.2602 | 0.11692 | -0.0458 | -2.2255
-11 | -0.2672 | 0.10633 | -0.0533 | -2.5129
-10.5 | -0.2522 | 0.10012 | -0.0548 | -2.519
-10 | -0.2385 | 0.09432 | -0.0572 | -2.5286
-9.5 | -0.2293 | 0.08775 | -0.0604 | -2.6131
-9 | -0.2258 | 0.08037 | -0.0643 | -2.8095
-8.5 | -0.257 | 0.06299 | -0.0789 | -4.08
-8 | -0.2991 | 0.05186 | -0.087 | -5.7675
-7.5 | -0.3401 | 0.03104 | -0.0888 | -10.9568
-7 | -0.3103 | 0.02413 | -0.0882 | -12.8595
-6.5 | -0.2649 | 0.02009 | -0.0876 | -13.1857
-6 | -0.2141 | 0.01774 | -0.0876 | -12.0688
-5.5 | -0.1604 | 0.01613 | -0.0874 | -9.9442
-5 | -0.1066 | 0.01442 | -0.0872 | -7.3925
-4.5 | -0.051 | 0.01361 | -0.0872 | -3.7472
-4 | 0.0047 | 0.0128 | -0.0874 | 0.36719
-3.5 | 0.0605 | 0.01196 | -0.0876 | 5.0585
-3 | 0.1169 | 0.01138 | -0.0879 | 10.2724
-2.5 | 0.1743 | 0.01081 | -0.0883 | 16.124
-2 | 0.2293 | 0.00949 | -0.0891 | 24.1623
-1.5 | 0.2855 | 0.009 | -0.0895 | 31.7222
-0.5 | 0.3994 | 0.00854 | -0.09 | 46.7681
0 | 0.4527 | 0.00833 | -0.0893 | 54.3457
0.5 | 0.5046 | 0.00826 | -0.0881 | 61.0896
1 | 0.5553 | 0.00825 | -0.0865 | 67.3091
1.5 | 0.6102 | 0.00828 | -0.086 | 73.6957
2 | 0.6862 | 0.00832 | -0.0904 | 82.476
2.5 | 0.7432 | 0.0085 | -0.091 | 87.4353
3 | 0.8003 | 0.00869 | -0.0916 | 92.0944
3.5 | 0.8578 | 0.00884 | -0.0921 | 97.0362
4 | 0.9149 | 0.00905 | -0.0927 | 101.0939
4.5 | 0.9719 | 0.00919 | -0.0931 | 105.7563
5 | 1.0283 | 0.0094 | -0.0935 | 109.3936
5.5 | 1.0846 | 0.00955 | -0.0938 | 113.5707
6 | 1.1395 | 0.00967 | -0.0939 | 117.8387
6.5 | 1.1938 | 0.00983 | -0.0939 | 121.4446
7 | 1.2458 | 0.01001 | -0.0935 | 124.4555
7.5 | 1.297 | 0.01035 | -0.0931 | 125.314
8 | 1.3452 | 0.01086 | -0.0923 | 123.8674
8.5 | 1.3866 | 0.01168 | -0.0904 | 118.7158
9 | 1.413 | 0.01311 | -0.0865 | 107.7803
9.5 | 1.4045 | 0.01554 | -0.0777 | 90.3797
10 | 1.3888 | 0.01922 | -0.0703 | 72.2581
11 | 1.3696 | 0.02807 | -0.0609 | 48.7923
11.5 | 1.3659 | 0.03262 | -0.0577 | 41.8731
12 | 1.3672 | 0.03703 | -0.0552 | 36.9214
12.5 | 1.3717 | 0.0415 | -0.0533 | 33.053
13 | 1.3802 | 0.04585 | -0.052 | 30.1025
13.5 | 1.3896 | 0.05033 | -0.051 | 27.6098
14 | 1.3947 | 0.05545 | -0.0503 | 25.1524
14.5 | 1.3999 | 0.06081 | -0.0499 | 23.0209
15 | 1.4065 | 0.0662 | -0.0499 | 21.2462
15.5 | 1.4039 | 0.07299 | -0.0502 | 19.2341
16 | 1.4122 | 0.0786 | -0.0508 | 17.9669
16.5 | 1.4117 | 0.08556 | -0.0519 | 16.4995
17 | 1.4129 | 0.09245 | -0.0532 | 15.2829
17.5 | 1.4164 | 0.09927 | -0.0549 | 14.2682
18 | 1.4141 | 0.10698 | -0.0571 | 13.2184
18.5 | 1.4136 | 0.11451 | -0.0594 | 12.3448
19 | 1.4145 | 0.12205 | -0.0622 | 11.5895
19.5 | 1.415 | 0.12967 | -0.0653 | 10.9123
20 | 1.4146 | 0.13744 | -0.0688 | 10.2925

## 29. Re 500k Mach 0.25 (1)
BIGFOIL.COM POLAR EXPORT
GA 35-614
GA 35-614 |  |  |  | Cl Max: | 1.606 | at alpha= | 11.5 | deg
JavaFoil+Calcfoil stall+Eppler ext transition |  |  |  | L/D Max: | 118.297 | at alpha= | 5 | deg
Re: | 500000 |  |  | Cd Min: | 0.00763 | at alpha= | -1 | deg
Mach: | 0.25 |  |  | Cl=0 at alpha= | -4.075 | deg
|  |  |  | @ Cl=0.1, Cd= | 0.0097777
|  |  |  | @ Cl=0.4, Cd= | 0.0077122
|  |  |  | @ Cl=0.6, Cd= | 0.0081633
alpha (deg) | Cl | Cd | Cm | Cl/Cd
-15.5 | -0.067 | 0.14451 | -0.028 | -0.463
-15 | -0.136 | 0.1349 | -0.028 | -1.012
-14.5 | -0.193 | 0.12546 | -0.028 | -1.539
-14 | -0.236 | 0.11585 | -0.028 | -2.035
-13.5 | -0.272 | 0.10883 | -0.028 | -2.499
-13 | -0.303 | 0.10233 | -0.028 | -2.964
-12.5 | -0.33 | 0.10052 | -0.028 | -3.281
-12 | -0.351 | 0.09233 | -0.028 | -3.806
-11.5 | -0.368 | 0.08718 | -0.027 | -4.219
-11 | -0.379 | 0.07983 | -0.027 | -4.743
-10.5 | -0.384 | 0.07434 | -0.027 | -5.161
-10 | -0.383 | 0.07056 | -0.027 | -5.423
-9.5 | -0.376 | 0.06641 | -0.028 | -5.656
-9 | -0.363 | 0.0612 | -0.028 | -5.923
-8.5 | -0.344 | 0.05789 | -0.028 | -5.938
-8 | -0.32 | 0.05327 | -0.029 | -5.998
-7.5 | -0.29 | 0.05134 | -0.029 | -5.654
-7 | -0.257 | 0.04744 | -0.029 | -5.408
-6.5 | -0.219 | 0.04461 | -0.028 | -4.909
-6 | -0.178 | 0.04207 | -0.031 | -4.238
-5.5 | -0.135 | 0.0397 | -0.036 | -3.4
-5 | -0.11 | 0.01019 | -0.081 | -10.78
-4.5 | -0.051 | 0.00991 | -0.082 | -5.155
-4 | 0.009 | 0.00967 | -0.083 | 0.963
-3.5 | 0.071 | 0.00989 | -0.084 | 7.167
-3 | 0.133 | 0.00965 | -0.084 | 13.802
-2.5 | 0.196 | 0.00946 | -0.085 | 20.735
-2 | 0.259 | 0.00913 | -0.086 | 28.396
-1.5 | 0.323 | 0.00928 | -0.087 | 34.814
-1 | 0.386 | 0.00763 | -0.088 | 50.592
-0.5 | 0.449 | 0.008 | -0.088 | 56.11
0 | 0.516 | 0.00802 | -0.089 | 64.338
0.5 | 0.579 | 0.00814 | -0.09 | 71.141
1 | 0.642 | 0.00821 | -0.091 | 78.246
1.5 | 0.706 | 0.00833 | -0.092 | 84.671
2 | 0.769 | 0.00799 | -0.093 | 96.161
2.5 | 0.832 | 0.00822 | -0.093 | 101.222
3 | 0.895 | 0.00844 | -0.094 | 106.096
3.5 | 0.958 | 0.00869 | -0.095 | 110.293
4 | 1.016 | 0.00898 | -0.096 | 113.046
4.5 | 1.078 | 0.0093 | -0.097 | 115.863
5 | 1.14 | 0.00963 | -0.097 | 118.297
5.5 | 1.181 | 0.01027 | -0.096 | 114.925
6 | 1.232 | 0.01086 | -0.097 | 113.478
6.5 | 1.285 | 0.01125 | -0.097 | 114.216
7 | 1.335 | 0.01193 | -0.098 | 111.927
7.5 | 1.383 | 0.01268 | -0.098 | 109.036
8 | 1.428 | 0.01349 | -0.099 | 105.807
8.5 | 1.449 | 0.02421 | -0.098 | 59.849
9 | 1.487 | 0.02578 | -0.098 | 57.659
9.5 | 1.52 | 0.02826 | -0.099 | 53.771
10 | 1.549 | 0.03 | -0.099 | 51.649
10.5 | 1.574 | 0.03207 | -0.1 | 49.073
11 | 1.593 | 0.03413 | -0.1 | 46.664
11.5 | 1.606 | 0.03632 | -0.101 | 44.2
12 | 1.606 | 0.03872 | -0.101 | 41.47
12.5 | 1.59 | 0.04148 | -0.101 | 38.333
13 | 1.563 | 0.04433 | -0.102 | 35.258
13.5 | 1.524 | 0.04766 | -0.102 | 31.972
14 | 1.276 | 0.1047 | -0.042 | 12.192
14.5 | 1.229 | 0.11179 | -0.039 | 10.989
15 | 1.173 | 0.11972 | -0.039 | 9.793
15.5 | 1.109 | 0.13101 | -0.041 | 8.463
16 | 1.038 | 0.14279 | -0.043 | 7.268
16.5 | 0.96 | 0.15379 | -0.046 | 6.245

## 30. Re 500k Mach 0.25 (2)
BIGFOIL.COM POLAR EXPORT
GA 35-614
GA 35-614 |  |  |  | Cl Max: | 1.4175 | at alpha= | 8.5 | deg
XFOIL ncrit=9 |  |  |  | L/D Max: | 122.767 | at alpha= | 7 | deg
Re: | 500000 |  |  | Cd Min: | 0.23576 | at alpha= | -20 | deg
Mach: | 0.25 |  |  | Cl=0 at alpha= | -4.0367 | deg
|  |  |  | @ Cl=0.1, Cd= | 0.01187
|  |  |  | @ Cl=0.4, Cd= | 0.0088917
|  |  |  | @ Cl=0.6, Cd= | 0.0085209
alpha (deg) | Cl | Cd | Cm | Cl/Cd
-20 | -0.5498 | 0.23576 | 0.0229 | -2.332
-19.5 | -0.5327 | 0.22883 | 0.0174 | -2.3279
-19 | -0.5136 | 0.22177 | 0.0131 | -2.3159
-18.5 | -0.4926 | 0.21549 | 0.0096 | -2.286
-18 | -0.4727 | 0.20936 | 0.0056 | -2.2578
-17.5 | -0.4532 | 0.20286 | 0.0015 | -2.2341
-17 | -0.4339 | 0.19598 | -0.0029 | -2.214
-16.5 | -0.4204 | 0.18861 | -0.009 | -2.2289
-16 | -0.3976 | 0.18109 | -0.0131 | -2.1956
-15.5 | -0.3662 | 0.17368 | -0.0196 | -2.1085
-15 | -0.3504 | 0.16769 | -0.0221 | -2.0896
-14 | -0.3238 | 0.1536 | -0.0299 | -2.1081
-13.5 | -0.3173 | 0.14609 | -0.0351 | -2.1719
-13 | -0.2934 | 0.13927 | -0.0365 | -2.1067
-12.5 | -0.276 | 0.13315 | -0.0392 | -2.0729
-12 | -0.2608 | 0.12649 | -0.0425 | -2.0618
-11.5 | -0.2516 | 0.11894 | -0.0469 | -2.1154
-11 | -0.2532 | 0.1093 | -0.0536 | -2.3166
-10.5 | -0.2313 | 0.10418 | -0.0541 | -2.2202
-10 | -0.2174 | 0.09792 | -0.0569 | -2.2202
-9.5 | -0.2076 | 0.09121 | -0.0603 | -2.2761
-9 | -0.2056 | 0.08288 | -0.0653 | -2.4807
-8.5 | -0.2233 | 0.06929 | -0.0761 | -3.2227
-7.5 | -0.2605 | 0.04928 | -0.09 | -5.2861
-7 | -0.2936 | 0.03118 | -0.0925 | -9.4163
-6.5 | -0.2631 | 0.02451 | -0.0921 | -10.7344
-6 | -0.2189 | 0.01993 | -0.0916 | -10.9834
-5.5 | -0.1644 | 0.01804 | -0.0914 | -9.1131
-5 | -0.1087 | 0.01584 | -0.0908 | -6.8624
-4.5 | -0.053 | 0.01422 | -0.0906 | -3.7271
-4 | 0.0042 | 0.0131 | -0.0905 | 0.32061
-3.5 | 0.0621 | 0.01229 | -0.0906 | 5.0529
-3 | 0.1208 | 0.01164 | -0.0908 | 10.378
-2.5 | 0.1801 | 0.01112 | -0.0912 | 16.196
-2 | 0.2383 | 0.01022 | -0.0916 | 23.317
-1.5 | 0.2951 | 0.00917 | -0.0923 | 32.181
-1 | 0.3546 | 0.009 | -0.0927 | 39.4
-0.5 | 0.4133 | 0.00886 | -0.0929 | 46.6479
0 | 0.4691 | 0.00855 | -0.0924 | 54.8655
0.5 | 0.5232 | 0.00847 | -0.0912 | 61.771
1 | 0.5761 | 0.00853 | -0.0897 | 67.5381
1.5 | 0.6289 | 0.00851 | -0.0883 | 73.9013
2 | 0.7076 | 0.00854 | -0.0927 | 82.8571
2.5 | 0.7673 | 0.00877 | -0.0935 | 87.4914
3 | 0.8268 | 0.00893 | -0.094 | 92.5868
3.5 | 0.8863 | 0.00916 | -0.0946 | 96.7576
4 | 0.9453 | 0.00932 | -0.095 | 101.427
4.5 | 1.0045 | 0.00955 | -0.0954 | 105.1832
5 | 1.063 | 0.00972 | -0.0957 | 109.3621
5.5 | 1.1209 | 0.00992 | -0.0958 | 112.994
6 | 1.1781 | 0.01007 | -0.0957 | 116.9911
6.5 | 1.234 | 0.01024 | -0.0954 | 120.5078
7 | 1.2866 | 0.01048 | -0.0945 | 122.7672
7.5 | 1.3383 | 0.01091 | -0.0935 | 122.6673
8 | 1.3842 | 0.01159 | -0.0917 | 119.4305
8.5 | 1.4175 | 0.01272 | -0.088 | 111.4387
9 | 1.4162 | 0.01479 | -0.0796 | 95.7539
9.5 | 1.3978 | 0.01853 | -0.0715 | 75.4344
10 | 1.3793 | 0.02335 | -0.0655 | 59.0707
10.5 | 1.3635 | 0.02858 | -0.0608 | 47.7082
11 | 1.3535 | 0.03376 | -0.0572 | 40.0918
11.5 | 1.3499 | 0.03884 | -0.0545 | 34.7554
12 | 1.3525 | 0.0438 | -0.0526 | 30.879
12.5 | 1.3581 | 0.04875 | -0.0512 | 27.8585
13 | 1.3623 | 0.05411 | -0.0501 | 25.1765
13.5 | 1.3674 | 0.05963 | -0.0495 | 22.9314

## 31. Re 500k Mach 0.50 (1)
BIGFOIL.COM POLAR EXPORT
GA 35-614
GA 35-614 |  |  |  | Cl Max: | 1.512 | at alpha= | 8.5 | deg
JavaFoil+Calcfoil stall+Eppler ext transition |  |  |  | L/D Max: | 100.695 | at alpha= | 3.5 | deg
Re: | 500000 |  |  | Cd Min: | 0.00813 | at alpha= | -1 | deg
Mach: | 0.5 |  |  | Cl=0 at alpha= | -4.0926 | deg
|  |  |  | @ Cl=0.1, Cd= | 0.010037
|  |  |  | @ Cl=0.4, Cd= | 0.0088829
|  |  |  | @ Cl=0.6, Cd= | 0.0086926
alpha (deg) | Cl | Cd | Cm | Cl/Cd
-20 | -0.878 | 0.22723 | -0.039 | -3.865
-19.5 | -0.852 | 0.22066 | -0.039 | -3.86
-19 | -0.825 | 0.21769 | -0.039 | -3.79
-18.5 | -0.799 | 0.20758 | -0.04 | -3.848
-18 | -0.769 | 0.20592 | -0.038 | -3.736
-17.5 | -0.742 | 0.19291 | -0.037 | -3.845
-17 | -0.715 | 0.1858 | -0.037 | -3.846
-16.5 | -0.687 | 0.18206 | -0.037 | -3.775
-16 | -0.66 | 0.17881 | -0.037 | -3.693
-15.5 | -0.633 | 0.17276 | -0.037 | -3.665
-15 | -0.606 | 0.16794 | -0.037 | -3.608
-14.5 | -0.579 | 0.15694 | -0.038 | -3.688
-14 | -0.551 | 0.15105 | -0.038 | -3.651
-13.5 | -0.524 | 0.15133 | -0.039 | -3.465
-13 | -0.497 | 0.13956 | -0.039 | -3.562
-12.5 | -0.468 | 0.13432 | -0.035 | -3.485
-12 | -0.441 | 0.12432 | -0.035 | -3.544
-11.5 | -0.413 | 0.12488 | -0.035 | -3.308
-11 | -0.386 | 0.1189 | -0.036 | -3.243
-10.5 | -0.358 | 0.1173 | -0.036 | -3.053
-10 | -0.33 | 0.11132 | -0.037 | -2.969
-9.5 | -0.303 | 0.10847 | -0.037 | -2.791
-9 | -0.275 | 0.10547 | -0.036 | -2.607
-8.5 | -0.247 | 0.09543 | -0.036 | -2.589
-8 | -0.219 | 0.06193 | -0.036 | -3.542
-7.5 | -0.191 | 0.06396 | -0.035 | -2.992
-7 | -0.163 | 0.05616 | -0.034 | -2.911
-6.5 | -0.136 | 0.05342 | -0.033 | -2.537
-6 | -0.108 | 0.04622 | -0.033 | -2.328
-5.5 | -0.126 | 0.04333 | -0.033 | -2.916
-5 | -0.091 | 0.03992 | -0.033 | -2.288
-4.5 | -0.044 | 0.03744 | -0.032 | -1.179
-4 | 0.01 | 0.01026 | -0.093 | 0.989
-3.5 | 0.078 | 0.0101 | -0.093 | 7.736
-3 | 0.148 | 0.0099 | -0.094 | 14.935
-2.5 | 0.218 | 0.01008 | -0.095 | 21.662
-2 | 0.289 | 0.00995 | -0.096 | 29.066
-1.5 | 0.361 | 0.00983 | -0.097 | 36.755
-1 | 0.431 | 0.00813 | -0.098 | 53.051
-0.5 | 0.502 | 0.00856 | -0.099 | 58.606
0 | 0.577 | 0.00864 | -0.1 | 66.77
0.5 | 0.647 | 0.0088 | -0.101 | 73.572
1 | 0.71 | 0.00908 | -0.101 | 78.254
1.5 | 0.777 | 0.00934 | -0.101 | 83.264
2 | 0.843 | 0.00973 | -0.101 | 86.694
2.5 | 0.91 | 0.00952 | -0.102 | 95.608
3 | 0.976 | 0.00992 | -0.103 | 98.477
3.5 | 1.043 | 0.01035 | -0.103 | 100.695
4 | 1.1 | 0.01093 | -0.104 | 100.584
4.5 | 1.164 | 0.01157 | -0.104 | 100.58
5 | 1.228 | 0.01224 | -0.105 | 100.326
5.5 | 1.288 | 0.01293 | -0.105 | 99.621
6 | 1.346 | 0.01381 | -0.106 | 97.503
6.5 | 1.4 | 0.01479 | -0.107 | 94.689
7 | 1.448 | 0.01587 | -0.107 | 91.195
7.5 | 1.487 | 0.01694 | -0.108 | 87.806
8 | 1.5 | 0.03087 | -0.107 | 48.59
8.5 | 1.512 | 0.03443 | -0.107 | 43.921
9 | 1.499 | 0.03743 | -0.108 | 40.033
9.5 | 1.432 | 0.04102 | -0.108 | 34.922
10 | 1.069 | 0.04464 | -0.109 | 23.942
10.5 | 0.814 | 0.08996 | -0.042 | 9.05
11 | 0.842 | 0.11668 | -0.045 | 7.216
11.5 | 0.87 | 0.12004 | -0.048 | 7.247
12 | 0.898 | 0.13339 | -0.053 | 6.735
12.5 | 0.926 | 0.13464 | -0.054 | 6.877
13 | 0.953 | 0.14646 | -0.055 | 6.51
13.5 | 0.984 | 0.15571 | -0.062 | 6.318

## 32. Re 500k Mach 0.50 (2)
BIGFOIL.COM POLAR EXPORT
GA 35-614
GA 35-614 |  |  |  | Cl Max: | 1.447 | at alpha= | 8 | deg
XFOIL ncrit=9 |  |  |  | L/D Max: | 107.807 | at alpha= | 6.5 | deg
Re: | 500000 |  |  | Cd Min: | 0.24719 | at alpha= | -19.5 | deg
Mach: | 0.5 |  |  | Cl=0 at alpha= | -4.0611 | deg
|  |  |  | @ Cl=0.1, Cd= | 0.013997
|  |  |  | @ Cl=0.4, Cd= | 0.010078
|  |  |  | @ Cl=0.6, Cd= | 0.0096584
alpha (deg) | Cl | Cd | Cm | Cl/Cd
-19.5 | -0.5634 | 0.24719 | 0.0229 | -2.2792
-19 | -0.5386 | 0.23969 | 0.0179 | -2.2471
-18.5 | -0.5139 | 0.23217 | 0.0127 | -2.2135
-17.5 | -0.4613 | 0.21633 | 0.0005 | -2.1324
-16.5 | -0.4148 | 0.20109 | -0.009 | -2.0628
-16 | -0.3924 | 0.19424 | -0.0125 | -2.0202
-15.5 | -0.3701 | 0.18705 | -0.0166 | -1.9786
-15 | -0.3481 | 0.17968 | -0.0209 | -1.9373
-14.5 | -0.3302 | 0.17211 | -0.0261 | -1.9185
-14 | -0.311 | 0.1642 | -0.0307 | -1.894
-13.5 | -0.2865 | 0.15703 | -0.0338 | -1.8245
-13 | -0.2644 | 0.15015 | -0.0374 | -1.7609
-12.5 | -0.2444 | 0.14294 | -0.0414 | -1.7098
-12 | -0.2364 | 0.13523 | -0.048 | -1.7481
-11.5 | -0.2145 | 0.12752 | -0.0509 | -1.6821
-11 | -0.1901 | 0.12107 | -0.0533 | -1.5702
-10 | -0.1625 | 0.10666 | -0.0623 | -1.5235
-9.5 | -0.1549 | 0.09861 | -0.0681 | -1.5708
-9 | -0.1363 | 0.09187 | -0.0699 | -1.4836
-8.5 | -0.1185 | 0.08573 | -0.0725 | -1.3822
-8 | -0.1059 | 0.07919 | -0.0759 | -1.3373
-7.5 | -0.1069 | 0.07009 | -0.0836 | -1.5252
-6.5 | -0.1187 | 0.05015 | -0.0958 | -2.3669
-6 | -0.1304 | 0.04164 | -0.1032 | -3.1316
-5.5 | -0.1248 | 0.03337 | -0.1066 | -3.7399
-5 | -0.1004 | 0.02522 | -0.1074 | -3.981
-4.5 | -0.0532 | 0.01975 | -0.1067 | -2.6937
-4 | 0.0074 | 0.01664 | -0.1058 | 0.44471
-3.5 | 0.0721 | 0.01454 | -0.1048 | 4.9587
-3 | 0.1379 | 0.01326 | -0.1042 | 10.3997
-2.5 | 0.2052 | 0.01243 | -0.1039 | 16.5084
-2 | 0.2732 | 0.01181 | -0.1039 | 23.1329
-1.5 | 0.3397 | 0.01084 | -0.1044 | 31.3376
-1 | 0.4054 | 0.01001 | -0.1049 | 40.4995
-0.5 | 0.4734 | 0.00996 | -0.1052 | 47.5301
0 | 0.5392 | 0.00979 | -0.1051 | 55.0766
0.5 | 0.6039 | 0.00965 | -0.1044 | 62.5803
1 | 0.6654 | 0.00973 | -0.1031 | 68.3864
1.5 | 0.7241 | 0.0098 | -0.101 | 73.8878
2 | 0.787 | 0.00988 | -0.0998 | 79.6559
2.5 | 0.8716 | 0.01011 | -0.1036 | 86.2117
3 | 0.9405 | 0.0104 | -0.1041 | 90.4327
3.5 | 1.007 | 0.01073 | -0.1041 | 93.849
4 | 1.0749 | 0.01105 | -0.1041 | 97.276
4.5 | 1.1418 | 0.01135 | -0.1037 | 100.5991
5 | 1.2065 | 0.01175 | -0.1029 | 102.6809
5.5 | 1.2715 | 0.01207 | -0.1017 | 105.3438
6 | 1.3321 | 0.01239 | -0.0997 | 107.5141
6.5 | 1.3864 | 0.01286 | -0.0965 | 107.8072
7 | 1.4207 | 0.01361 | -0.0904 | 104.3865
7.5 | 1.4391 | 0.01521 | -0.0832 | 94.6154
8 | 1.447 | 0.01802 | -0.0766 | 80.2997
8.5 | 1.436 | 0.02248 | -0.07 | 63.879
9 | 1.4076 | 0.02855 | -0.0637 | 49.303
9.5 | 1.376 | 0.03549 | -0.0587 | 38.7715
10 | 1.35 | 0.04289 | -0.0554 | 31.4759
10.5 | 1.3305 | 0.05041 | -0.0531 | 26.3936
11 | 1.3191 | 0.0578 | -0.0517 | 22.8218
11.5 | 1.3152 | 0.06499 | -0.051 | 20.237
12 | 1.3148 | 0.07227 | -0.0507 | 18.1929
12.5 | 1.3149 | 0.07983 | -0.0509 | 16.4713
13 | 1.314 | 0.08789 | -0.0516 | 14.9505

## 33. Re 750k Mach 0.00 (1)
BIGFOIL.COM POLAR EXPORT
GA 35-614
GA 35-614 |  |  |  | Cl Max: | 1.642 | at alpha= | 12.5 | deg
JavaFoil+Calcfoil stall+Eppler ext transition |  |  |  | L/D Max: | 138.943 | at alpha= | 6.5 | deg
Re: | 750000 |  |  | Cd Min: | 0.00665 | at alpha= | 1.5 | deg
Mach: | 0 |  |  | Cl=0 at alpha= | -4.0763 | deg
|  |  |  | @ Cl=0.1, Cd= | 0.0087087
|  |  |  | @ Cl=0.4, Cd= | 0.0069628
|  |  |  | @ Cl=0.6, Cd= | 0.0070803
alpha (deg) | Cl | Cd | Cm | Cl/Cd
-18.5 | -0.413 | 0.16476 | -0.026 | -2.509
-18 | -0.425 | 0.15711 | -0.027 | -2.706
-17.5 | -0.437 | 0.14862 | -0.027 | -2.937
-17 | -0.447 | 0.14192 | -0.027 | -3.152
-16.5 | -0.458 | 0.13361 | -0.027 | -3.425
-16 | -0.467 | 0.12728 | -0.027 | -3.669
-15.5 | -0.476 | 0.12111 | -0.028 | -3.927
-15 | -0.483 | 0.11584 | -0.028 | -4.168
-14.5 | -0.489 | 0.10834 | -0.027 | -4.51
-14 | -0.493 | 0.10289 | -0.028 | -4.79
-13.5 | -0.495 | 0.09723 | -0.028 | -5.09
-13 | -0.495 | 0.09165 | -0.028 | -5.4
-12.5 | -0.492 | 0.0879 | -0.028 | -5.599
-12 | -0.487 | 0.08251 | -0.029 | -5.904
-11.5 | -0.479 | 0.07746 | -0.029 | -6.182
-11 | -0.468 | 0.07322 | -0.03 | -6.389
-10.5 | -0.453 | 0.06853 | -0.03 | -6.612
-10 | -0.435 | 0.06541 | -0.031 | -6.653
-9.5 | -0.414 | 0.06188 | -0.03 | -6.683
-9 | -0.388 | 0.05842 | -0.029 | -6.649
-8.5 | -0.361 | 0.05424 | -0.031 | -6.648
-8 | -0.33 | 0.05059 | -0.034 | -6.518
-7.5 | -0.295 | 0.04842 | -0.035 | -6.098
-7 | -0.258 | 0.04477 | -0.036 | -5.769
-6.5 | -0.269 | 0.00958 | -0.076 | -28.076
-6 | -0.217 | 0.00931 | -0.077 | -23.327
-5.5 | -0.163 | 0.009 | -0.078 | -18.135
-5 | -0.107 | 0.0092 | -0.079 | -11.668
-4.5 | -0.05 | 0.00886 | -0.079 | -5.618
-4 | 0.009 | 0.00902 | -0.08 | 1.004
-3.5 | 0.069 | 0.00875 | -0.081 | 7.866
-3 | 0.129 | 0.00867 | -0.082 | 14.907
-2.5 | 0.19 | 0.00851 | -0.083 | 22.321
-2 | 0.251 | 0.00844 | -0.083 | 29.734
-1.5 | 0.313 | 0.00832 | -0.084 | 37.62
-1 | 0.374 | 0.00695 | -0.085 | 53.802
-0.5 | 0.435 | 0.00698 | -0.086 | 62.223
0 | 0.499 | 0.007 | -0.086 | 71.36
0.5 | 0.561 | 0.00701 | -0.087 | 79.973
1 | 0.622 | 0.00712 | -0.088 | 87.304
1.5 | 0.683 | 0.00665 | -0.089 | 102.773
2 | 0.744 | 0.00683 | -0.09 | 109.043
2.5 | 0.806 | 0.00702 | -0.09 | 114.774
3 | 0.867 | 0.0072 | -0.091 | 120.455
3.5 | 0.928 | 0.00741 | -0.092 | 125.234
4 | 0.984 | 0.00766 | -0.093 | 128.401
4.5 | 1.044 | 0.00792 | -0.094 | 131.842
5 | 1.104 | 0.00822 | -0.094 | 134.282
5.5 | 1.163 | 0.00857 | -0.095 | 135.72
6 | 1.221 | 0.00887 | -0.096 | 137.723
6.5 | 1.278 | 0.0092 | -0.097 | 138.943
7 | 1.332 | 0.00964 | -0.098 | 138.177
7.5 | 1.385 | 0.01014 | -0.098 | 136.653
8 | 1.436 | 0.01063 | -0.099 | 135.034
8.5 | 1.451 | 0.01141 | -0.098 | 127.152
9 | 1.463 | 0.02177 | -0.096 | 67.202
9.5 | 1.501 | 0.02318 | -0.096 | 64.772
10 | 1.535 | 0.02537 | -0.097 | 60.48
10.5 | 1.566 | 0.02699 | -0.097 | 58.027
11 | 1.594 | 0.02859 | -0.098 | 55.752
11.5 | 1.619 | 0.0302 | -0.098 | 53.587
12 | 1.635 | 0.03205 | -0.099 | 51.013
12.5 | 1.642 | 0.03402 | -0.099 | 48.258
13 | 1.642 | 0.03616 | -0.1 | 45.414
13.5 | 1.637 | 0.03831 | -0.1 | 42.717
14 | 1.625 | 0.04069 | -0.101 | 39.931
14.5 | 1.607 | 0.04339 | -0.101 | 37.044
15 | 1.584 | 0.04624 | -0.101 | 34.255
15.5 | 1.555 | 0.04937 | -0.102 | 31.504
16 | 1.522 | 0.05299 | -0.102 | 28.718
16.5 | 1.481 | 0.05755 | -0.101 | 25.735
17 | 1.439 | 0.06291 | -0.101 | 22.874
17.5 | 1.385 | 0.07226 | -0.1 | 19.171

## 34. Re 750k Mach 0.00 (2)
BIGFOIL.COM POLAR EXPORT
GA 35-614
GA 35-614 |  |  |  | Cl Max: | 1.4832 | at alpha= | 17 | deg
XFOIL ncrit=9 |  |  |  | L/D Max: | 144.878 | at alpha= | 7 | deg
Re: | 750000 |  |  | Cd Min: | 0.23099 | at alpha= | -20 | deg
Mach: | 0 |  |  | Cl=0 at alpha= | -4.0123 | deg
|  |  |  | @ Cl=0.1, Cd= | 0.0099204
|  |  |  | @ Cl=0.4, Cd= | 0.0074503
|  |  |  | @ Cl=0.6, Cd= | 0.00692
alpha (deg) | Cl | Cd | Cm | Cl/Cd
-20 | -0.5411 | 0.23099 | 0.0212 | -2.3425
-19.5 | -0.5239 | 0.2237 | 0.0164 | -2.342
-19 | -0.5086 | 0.21675 | 0.0115 | -2.3465
-18.5 | -0.4899 | 0.21 | 0.008 | -2.3329
-18 | -0.4707 | 0.20433 | 0.0046 | -2.3036
-17.5 | -0.4521 | 0.19841 | 0.0008 | -2.2786
-17 | -0.4341 | 0.19208 | -0.0031 | -2.26
-16 | -0.3931 | 0.17529 | -0.0173 | -2.2426
-15.5 | -0.3817 | 0.16822 | -0.0201 | -2.2691
-15 | -0.3619 | 0.16243 | -0.022 | -2.228
-14.5 | -0.3449 | 0.15654 | -0.0249 | -2.2033
-14 | -0.329 | 0.15026 | -0.0281 | -2.1895
-13.5 | -0.3144 | 0.1435 | -0.0315 | -2.1909
-13 | -0.3135 | 0.13333 | -0.0377 | -2.3513
-12 | -0.2812 | 0.12066 | -0.0427 | -2.3305
-11.5 | -0.2683 | 0.11423 | -0.0459 | -2.3488
-11 | -0.2569 | 0.10744 | -0.0493 | -2.3911
-10.5 | -0.2627 | 0.09616 | -0.056 | -2.7319
-10 | -0.2658 | 0.08642 | -0.0607 | -3.0757
-9.5 | -0.2589 | 0.08009 | -0.0636 | -3.2326
-9 | -0.2553 | 0.07315 | -0.0674 | -3.4901
-8.5 | -0.4675 | 0.02352 | -0.0862 | -19.8767
-8 | -0.4241 | 0.02076 | -0.0859 | -20.4287
-7.5 | -0.3766 | 0.01842 | -0.0856 | -20.4452
-7 | -0.3266 | 0.01631 | -0.0853 | -20.0245
-6.5 | -0.274 | 0.01479 | -0.0852 | -18.526
-6 | -0.2217 | 0.01339 | -0.0851 | -16.5571
-5.5 | -0.1661 | 0.01269 | -0.0853 | -13.089
-5 | -0.1113 | 0.01178 | -0.0854 | -9.4482
-4.5 | -0.0553 | 0.01113 | -0.0856 | -4.9686
-4 | 0.0014 | 0.01058 | -0.086 | 0.13233
-3.5 | 0.0581 | 0.01019 | -0.0863 | 5.7017
-3 | 0.1156 | 0.00982 | -0.0868 | 11.7719
-2.5 | 0.1731 | 0.00942 | -0.0873 | 18.3758
-2 | 0.2296 | 0.00875 | -0.0878 | 26.24
-1.5 | 0.2851 | 0.00774 | -0.0887 | 36.8346
-1 | 0.3428 | 0.00755 | -0.0892 | 45.404
-0.5 | 0.4002 | 0.00745 | -0.0896 | 53.7181
0 | 0.4567 | 0.00716 | -0.0899 | 63.7849
0.5 | 0.5112 | 0.00691 | -0.0896 | 73.9797
1 | 0.5656 | 0.00692 | -0.0891 | 81.7341
1.5 | 0.6187 | 0.00692 | -0.0884 | 89.4075
2 | 0.6701 | 0.00689 | -0.0873 | 97.2569
2.5 | 0.738 | 0.00698 | -0.0899 | 105.7307
3 | 0.7983 | 0.00706 | -0.0912 | 113.0737
3.5 | 0.8558 | 0.00721 | -0.0919 | 118.6963
4 | 0.9131 | 0.00735 | -0.0925 | 124.2313
4.5 | 0.9701 | 0.00751 | -0.0931 | 129.1744
5 | 1.0267 | 0.00766 | -0.0936 | 134.0339
5.5 | 1.0826 | 0.00782 | -0.094 | 138.4399
6 | 1.1379 | 0.00801 | -0.0943 | 142.0599
6.5 | 1.192 | 0.00823 | -0.0944 | 144.836
7 | 1.2445 | 0.00859 | -0.0944 | 144.8778
7.5 | 1.2953 | 0.00906 | -0.0941 | 142.9691
8 | 1.3422 | 0.00975 | -0.0932 | 137.6615
8.5 | 1.3796 | 0.01092 | -0.0911 | 126.337
9 | 1.3948 | 0.01302 | -0.0857 | 107.1275
9.5 | 1.3858 | 0.01547 | -0.0769 | 89.5798
10 | 1.3812 | 0.01858 | -0.0708 | 74.338
10.5 | 1.3802 | 0.0221 | -0.0662 | 62.4525
11 | 1.3831 | 0.0257 | -0.0625 | 53.8171
11.5 | 1.3895 | 0.02929 | -0.0596 | 47.4394
12 | 1.3997 | 0.03276 | -0.0574 | 42.7259
12.5 | 1.4108 | 0.03631 | -0.0554 | 38.8543
13 | 1.4208 | 0.04019 | -0.0538 | 35.3521
13.5 | 1.4341 | 0.04397 | -0.0526 | 32.6154
14 | 1.446 | 0.04804 | -0.0517 | 30.0999
14.5 | 1.453 | 0.05282 | -0.0509 | 27.5085
15 | 1.4638 | 0.05736 | -0.0505 | 25.5195
15.5 | 1.4693 | 0.06271 | -0.0504 | 23.4301
16 | 1.4768 | 0.068 | -0.0506 | 21.7176
16.5 | 1.4767 | 0.07449 | -0.0511 | 19.8241
17 | 1.4832 | 0.08026 | -0.0519 | 18.4799
17.5 | 1.4829 | 0.08721 | -0.0533 | 17.0038
18 | 1.4745 | 0.09559 | -0.0552 | 15.4253
18.5 | 1.4753 | 0.10283 | -0.0573 | 14.347
19 | 1.4732 | 0.11065 | -0.0599 | 13.3141
19.5 | 1.4691 | 0.11893 | -0.063 | 12.3526
20 | 1.4604 | 0.12812 | -0.0668 | 11.3987

## 35. Re 750k Mach 0.10 (1)
BIGFOIL.COM POLAR EXPORT
GA 35-614
GA 35-614 |  |  |  | Cl Max: | 1.637 | at alpha= | 12.5 | deg
JavaFoil+Calcfoil stall+Eppler ext transition |  |  |  | L/D Max: | 138.649 | at alpha= | 6.5 | deg
Re: | 750000 |  |  | Cd Min: | 0.00671 | at alpha= | -1 | deg
Mach: | 0.1 |  |  | Cl=0 at alpha= | -4.0763 | deg
|  |  |  | @ Cl=0.1, Cd= | 0.0086838
|  |  |  | @ Cl=0.4, Cd= | 0.0068202
|  |  |  | @ Cl=0.6, Cd= | 0.0070877
alpha (deg) | Cl | Cd | Cm | Cl/Cd
-18 | -0.38 | 0.1603 | -0.027 | -2.368
-17.5 | -0.393 | 0.15385 | -0.027 | -2.556
-17 | -0.406 | 0.14279 | -0.027 | -2.846
-16.5 | -0.419 | 0.13847 | -0.028 | -3.028
-16 | -0.431 | 0.12955 | -0.027 | -3.329
-15.5 | -0.442 | 0.12228 | -0.027 | -3.618
-15 | -0.453 | 0.11581 | -0.028 | -3.909
-14.5 | -0.461 | 0.10901 | -0.028 | -4.231
-14 | -0.468 | 0.10476 | -0.028 | -4.469
-13.5 | -0.473 | 0.09968 | -0.028 | -4.748
-13 | -0.476 | 0.0927 | -0.028 | -5.135
-12.5 | -0.476 | 0.08903 | -0.028 | -5.347
-12 | -0.473 | 0.08273 | -0.028 | -5.723
-11.5 | -0.468 | 0.07846 | -0.029 | -5.961
-11 | -0.459 | 0.07344 | -0.03 | -6.246
-10.5 | -0.446 | 0.06943 | -0.03 | -6.425
-10 | -0.43 | 0.06572 | -0.03 | -6.54
-9.5 | -0.41 | 0.06253 | -0.03 | -6.554
-9 | -0.386 | 0.05866 | -0.03 | -6.58
-8.5 | -0.359 | 0.05464 | -0.032 | -6.572
-8 | -0.329 | 0.05043 | -0.034 | -6.522
-7.5 | -0.295 | 0.04871 | -0.035 | -6.057
-7 | -0.258 | 0.04513 | -0.036 | -5.723
-6.5 | -0.22 | 0.04111 | -0.042 | -5.358
-6 | -0.218 | 0.00932 | -0.078 | -23.359
-5.5 | -0.164 | 0.00908 | -0.078 | -18.035
-5 | -0.108 | 0.00911 | -0.079 | -11.822
-4.5 | -0.05 | 0.00887 | -0.08 | -5.63
-4 | 0.009 | 0.00882 | -0.081 | 1.031
-3.5 | 0.069 | 0.00876 | -0.081 | 7.887
-3 | 0.13 | 0.00861 | -0.082 | 15.085
-2.5 | 0.191 | 0.00853 | -0.083 | 22.391
-2 | 0.252 | 0.00849 | -0.084 | 29.729
-1.5 | 0.314 | 0.00832 | -0.085 | 37.777
-1 | 0.376 | 0.00671 | -0.085 | 55.966
-0.5 | 0.437 | 0.00699 | -0.086 | 62.488
0 | 0.502 | 0.00699 | -0.087 | 71.754
0.5 | 0.563 | 0.00704 | -0.088 | 80.03
1 | 0.625 | 0.00712 | -0.089 | 87.735
1.5 | 0.687 | 0.00724 | -0.089 | 94.882
2 | 0.748 | 0.00685 | -0.09 | 109.197
2.5 | 0.81 | 0.00705 | -0.091 | 114.887
3 | 0.871 | 0.00723 | -0.092 | 120.522
3.5 | 0.933 | 0.00745 | -0.092 | 125.232
4 | 0.989 | 0.0077 | -0.093 | 128.494
4.5 | 1.049 | 0.00798 | -0.094 | 131.442
5 | 1.11 | 0.00828 | -0.095 | 134.018
5.5 | 1.169 | 0.00863 | -0.096 | 135.422
6 | 1.227 | 0.00901 | -0.096 | 136.178
6.5 | 1.284 | 0.00926 | -0.097 | 138.649
7 | 1.339 | 0.00974 | -0.098 | 137.387
7.5 | 1.391 | 0.01021 | -0.099 | 136.207
8 | 1.413 | 0.01103 | -0.098 | 128.079
8.5 | 1.456 | 0.01155 | -0.098 | 126.089
9 | 1.468 | 0.02207 | -0.096 | 66.504
9.5 | 1.505 | 0.02349 | -0.097 | 64.071
10 | 1.538 | 0.02571 | -0.097 | 59.81
10.5 | 1.569 | 0.02736 | -0.098 | 57.339
11 | 1.596 | 0.02901 | -0.098 | 55
11.5 | 1.619 | 0.03068 | -0.099 | 52.773
12 | 1.633 | 0.03259 | -0.099 | 50.124
12.5 | 1.637 | 0.03468 | -0.1 | 47.209
13 | 1.635 | 0.03676 | -0.1 | 44.474
13.5 | 1.626 | 0.039 | -0.101 | 41.688
14 | 1.61 | 0.0417 | -0.101 | 38.605
14.5 | 1.588 | 0.0443 | -0.101 | 35.848
15 | 1.56 | 0.04738 | -0.102 | 32.918
15.5 | 1.525 | 0.05091 | -0.102 | 29.96
16 | 1.485 | 0.05474 | -0.102 | 27.138
16.5 | 1.413 | 0.06783 | -0.099 | 20.833
17 | 1.386 | 0.0675 | -0.101 | 20.534
17.5 | 1.209 | 0.13568 | -0.072 | 8.911

## 36. Re 750k Mach 0.10 (2)
BIGFOIL.COM POLAR EXPORT
GA 35-614
GA 35-614 |  |  |  | Cl Max: | 1.4756 | at alpha= | 17 | deg
XFOIL ncrit=9 |  |  |  | L/D Max: | 144.619 | at alpha= | 7 | deg
Re: | 750000 |  |  | Cd Min: | 0.23166 | at alpha= | -20 | deg
Mach: | 0.1 |  |  | Cl=0 at alpha= | -4.0123 | deg
|  |  |  | @ Cl=0.1, Cd= | 0.0099898
|  |  |  | @ Cl=0.4, Cd= | 0.0075128
|  |  |  | @ Cl=0.6, Cd= | 0.0069628
alpha (deg) | Cl | Cd | Cm | Cl/Cd
-20 | -0.5423 | 0.23166 | 0.0214 | -2.3409
-19.5 | -0.5249 | 0.22435 | 0.0166 | -2.3396
-19 | -0.5093 | 0.21741 | 0.0116 | -2.3426
-18.5 | -0.4904 | 0.21063 | 0.0082 | -2.3283
-18 | -0.471 | 0.20492 | 0.0047 | -2.2985
-17.5 | -0.4522 | 0.19896 | 0.0009 | -2.2728
-17 | -0.434 | 0.19259 | -0.003 | -2.2535
-16.5 | -0.4165 | 0.18587 | -0.007 | -2.2408
-16 | -0.3937 | 0.176 | -0.0169 | -2.2369
-15.5 | -0.3811 | 0.16891 | -0.0197 | -2.2562
-15 | -0.3611 | 0.16305 | -0.0218 | -2.2147
-14.5 | -0.3439 | 0.15712 | -0.0248 | -2.1888
-14 | -0.3278 | 0.15078 | -0.028 | -2.174
-13 | -0.3118 | 0.13396 | -0.0377 | -2.3276
-12.5 | -0.2977 | 0.12674 | -0.0404 | -2.3489
-12 | -0.2787 | 0.12129 | -0.0427 | -2.2978
-11.5 | -0.2655 | 0.11481 | -0.0459 | -2.3125
-11 | -0.2539 | 0.10803 | -0.0493 | -2.3503
-10.5 | -0.2591 | 0.09685 | -0.056 | -2.6753
-10 | -0.26 | 0.08763 | -0.0604 | -2.967
-9.5 | -0.2519 | 0.0814 | -0.0632 | -3.0946
-9 | -0.2468 | 0.07468 | -0.0668 | -3.3048
-8.5 | -0.2526 | 0.06612 | -0.0719 | -3.8203
-8 | -0.4217 | 0.02235 | -0.0871 | -18.868
-7.5 | -0.3767 | 0.01944 | -0.0866 | -19.3776
-7 | -0.3279 | 0.01687 | -0.0862 | -19.4369
-6.5 | -0.2756 | 0.0151 | -0.086 | -18.2517
-6 | -0.223 | 0.01356 | -0.0858 | -16.4454
-5.5 | -0.1671 | 0.01283 | -0.086 | -13.0242
-5 | -0.1121 | 0.01187 | -0.086 | -9.444
-4.5 | -0.0555 | 0.01126 | -0.0862 | -4.929
-4 | 0.0014 | 0.01067 | -0.0865 | 0.13121
-3.5 | 0.0584 | 0.01027 | -0.0869 | 5.6865
-3 | 0.1163 | 0.00988 | -0.0873 | 11.7713
-2.5 | 0.1741 | 0.00945 | -0.0878 | 18.4233
-2 | 0.2311 | 0.00885 | -0.0883 | 26.113
-1.5 | 0.2869 | 0.00777 | -0.0892 | 36.9241
-1 | 0.3449 | 0.00757 | -0.0897 | 45.5614
-0.5 | 0.4027 | 0.00751 | -0.0901 | 53.6218
0 | 0.4596 | 0.00719 | -0.0905 | 63.9221
0.5 | 0.5146 | 0.00694 | -0.0901 | 74.1499
1 | 0.5693 | 0.00698 | -0.0897 | 81.5616
1.5 | 0.6229 | 0.00695 | -0.089 | 89.6259
2 | 0.6745 | 0.00693 | -0.0878 | 97.3304
2.5 | 0.7419 | 0.007 | -0.0903 | 105.9857
3 | 0.8033 | 0.00709 | -0.0917 | 113.3004
3.5 | 0.861 | 0.00726 | -0.0923 | 118.595
4 | 0.9188 | 0.00739 | -0.093 | 124.3302
4.5 | 0.9761 | 0.00757 | -0.0935 | 128.9432
5 | 1.0332 | 0.0077 | -0.094 | 134.1818
5.5 | 1.0895 | 0.00786 | -0.0944 | 138.6132
6 | 1.1453 | 0.00806 | -0.0947 | 142.0968
6.5 | 1.1994 | 0.0083 | -0.0947 | 144.506
7 | 1.2524 | 0.00866 | -0.0946 | 144.6189
7.5 | 1.3029 | 0.00917 | -0.0942 | 142.0829
8 | 1.3498 | 0.00987 | -0.0932 | 136.7579
8.5 | 1.3854 | 0.01113 | -0.0907 | 124.4744
9 | 1.3969 | 0.01329 | -0.0847 | 105.1091
9.5 | 1.3849 | 0.01593 | -0.0757 | 86.9366
10.5 | 1.3781 | 0.02294 | -0.0653 | 60.0741
11 | 1.3809 | 0.02665 | -0.0617 | 51.8161
11.5 | 1.3874 | 0.0303 | -0.0589 | 45.7888
12 | 1.3968 | 0.03392 | -0.0566 | 41.1792
12.5 | 1.4085 | 0.03753 | -0.0548 | 37.53
13 | 1.4189 | 0.04151 | -0.0532 | 34.1821
13.5 | 1.4296 | 0.04564 | -0.0521 | 31.3234
14 | 1.4422 | 0.04976 | -0.0512 | 28.9831
14.5 | 1.4499 | 0.05459 | -0.0505 | 26.5598
15 | 1.4579 | 0.05957 | -0.0502 | 24.4737
15.5 | 1.4649 | 0.06488 | -0.0501 | 22.5786
16 | 1.47 | 0.07062 | -0.0504 | 20.8156
16.5 | 1.4707 | 0.07715 | -0.0511 | 19.0629
17 | 1.4756 | 0.08332 | -0.0521 | 17.71
17.5 | 1.4716 | 0.09096 | -0.0537 | 16.1785
18 | 1.4663 | 0.09905 | -0.0558 | 14.8036
18.5 | 1.4653 | 0.10673 | -0.0581 | 13.729
19 | 1.4623 | 0.11482 | -0.0609 | 12.7356
19.5 | 1.4576 | 0.12339 | -0.0643 | 11.813
20 | 1.4466 | 0.13308 | -0.0685 | 10.8702

## 37. Re 750k Mach 0.25 (1)
BIGFOIL.COM POLAR EXPORT
GA 35-614
GA 35-614 |  |  |  | Cl Max: | 1.61 | at alpha= | 11.5 | deg
JavaFoil+Calcfoil stall+Eppler ext transition |  |  |  | L/D Max: | 135.887 | at alpha= | 6.5 | deg
Re: | 750000 |  |  | Cd Min: | 0.00675 | at alpha= | -1 | deg
Mach: | 0.25 |  |  | Cl=0 at alpha= | -4.075 | deg
|  |  |  | @ Cl=0.1, Cd= | 0.0088544
|  |  |  | @ Cl=0.4, Cd= | 0.0068322
|  |  |  | @ Cl=0.6, Cd= | 0.00718
alpha (deg) | Cl | Cd | Cm | Cl/Cd
-15.5 | -0.067 | 0.13302 | -0.029 | -0.503
-15 | -0.137 | 0.1256 | -0.029 | -1.087
-14.5 | -0.193 | 0.11861 | -0.028 | -1.629
-14 | -0.236 | 0.11212 | -0.029 | -2.104
-13.5 | -0.272 | 0.10666 | -0.029 | -2.552
-13 | -0.303 | 0.09861 | -0.029 | -3.078
-12.5 | -0.33 | 0.095 | -0.029 | -3.474
-12 | -0.352 | 0.08937 | -0.029 | -3.935
-11.5 | -0.368 | 0.08207 | -0.029 | -4.485
-11 | -0.379 | 0.07762 | -0.029 | -4.882
-10.5 | -0.384 | 0.07228 | -0.028 | -5.31
-10 | -0.383 | 0.06798 | -0.028 | -5.631
-9.5 | -0.376 | 0.06498 | -0.03 | -5.786
-9 | -0.363 | 0.05958 | -0.029 | -6.087
-8.5 | -0.344 | 0.05608 | -0.031 | -6.135
-8 | -0.32 | 0.05208 | -0.034 | -6.151
-7.5 | -0.291 | 0.04982 | -0.032 | -5.834
-7 | -0.257 | 0.04633 | -0.034 | -5.549
-6.5 | -0.22 | 0.04355 | -0.035 | -5.042
-6 | -0.18 | 0.03991 | -0.042 | -4.503
-5.5 | -0.166 | 0.00922 | -0.08 | -18.053
-5 | -0.11 | 0.00937 | -0.081 | -11.716
-4.5 | -0.051 | 0.00901 | -0.082 | -5.668
-4 | 0.009 | 0.00883 | -0.083 | 1.055
-3.5 | 0.071 | 0.00899 | -0.084 | 7.884
-3 | 0.133 | 0.0087 | -0.084 | 15.305
-2.5 | 0.196 | 0.00867 | -0.085 | 22.626
-2 | 0.259 | 0.00825 | -0.086 | 31.408
-1.5 | 0.323 | 0.00846 | -0.087 | 38.176
-1 | 0.386 | 0.00675 | -0.088 | 57.195
-0.5 | 0.449 | 0.00712 | -0.088 | 63.022
0 | 0.516 | 0.00713 | -0.089 | 72.304
0.5 | 0.579 | 0.00715 | -0.09 | 80.935
1 | 0.642 | 0.00724 | -0.091 | 88.696
1.5 | 0.706 | 0.00743 | -0.092 | 94.959
2 | 0.769 | 0.007 | -0.093 | 109.758
2.5 | 0.832 | 0.00721 | -0.093 | 115.373
3 | 0.895 | 0.00744 | -0.094 | 120.358
3.5 | 0.958 | 0.00767 | -0.095 | 124.956
4 | 1.016 | 0.0079 | -0.096 | 128.489
4.5 | 1.078 | 0.00826 | -0.097 | 130.429
5 | 1.14 | 0.00863 | -0.097 | 132.129
5.5 | 1.2 | 0.00898 | -0.098 | 133.638
6 | 1.26 | 0.0094 | -0.099 | 134.038
6.5 | 1.318 | 0.0097 | -0.1 | 135.887
7 | 1.373 | 0.01019 | -0.101 | 134.647
7.5 | 1.394 | 0.01109 | -0.099 | 125.663
8 | 1.439 | 0.01178 | -0.1 | 122.081
8.5 | 1.453 | 0.02225 | -0.098 | 65.306
9 | 1.491 | 0.02374 | -0.099 | 62.81
9.5 | 1.524 | 0.02619 | -0.099 | 58.187
10 | 1.554 | 0.02778 | -0.1 | 55.926
10.5 | 1.578 | 0.02967 | -0.1 | 53.186
11 | 1.597 | 0.03159 | -0.101 | 50.56
11.5 | 1.61 | 0.03358 | -0.101 | 47.943
12 | 1.61 | 0.03583 | -0.101 | 44.942
12.5 | 1.595 | 0.03835 | -0.102 | 41.579
13 | 1.568 | 0.04107 | -0.102 | 38.189
13.5 | 1.531 | 0.04398 | -0.103 | 34.802
14 | 1.481 | 0.04721 | -0.103 | 31.368
14.5 | 1.366 | 0.06546 | -0.096 | 20.867
15 | 1.175 | 0.11718 | -0.047 | 10.025
15.5 | 1.11 | 0.12672 | -0.047 | 8.762
16 | 1.041 | 0.13682 | -0.053 | 7.61
16.5 | 0.963 | 0.14709 | -0.054 | 6.549

## 38. Re 750k Mach 0.25 (2)
BIGFOIL.COM POLAR EXPORT
GA 35-614
GA 35-614 |  |  |  | Cl Max: | 1.4361 | at alpha= | 15.5 | deg
XFOIL ncrit=9 |  |  |  | L/D Max: | 143.434 | at alpha= | 6.5 | deg
Re: | 750000 |  |  | Cd Min: | 0.23547 | at alpha= | -20 | deg
Mach: | 0.25 |  |  | Cl=0 at alpha= | -4.0085 | deg
|  |  |  | @ Cl=0.1, Cd= | 0.010221
|  |  |  | @ Cl=0.4, Cd= | 0.0076661
|  |  |  | @ Cl=0.6, Cd= | 0.0071182
alpha (deg) | Cl | Cd | Cm | Cl/Cd
-20 | -0.5492 | 0.23547 | 0.0227 | -2.3324
-19.5 | -0.5309 | 0.22802 | 0.0177 | -2.3283
-19 | -0.5137 | 0.22105 | 0.0126 | -2.3239
-18.5 | -0.4934 | 0.21417 | 0.0091 | -2.3038
-18 | -0.4732 | 0.20824 | 0.0053 | -2.2724
-17.5 | -0.4534 | 0.20202 | 0.0013 | -2.2443
-16.5 | -0.4043 | 0.18677 | -0.0112 | -2.1647
-16 | -0.3958 | 0.17951 | -0.0155 | -2.2049
-15.5 | -0.3772 | 0.17246 | -0.0183 | -2.1872
-15 | -0.3575 | 0.16637 | -0.0211 | -2.1488
-14.5 | -0.3395 | 0.16014 | -0.0243 | -2.12
-14 | -0.3227 | 0.15357 | -0.0278 | -2.1013
-13.5 | -0.3065 | 0.14662 | -0.0314 | -2.0904
-13 | -0.3032 | 0.13708 | -0.0377 | -2.2118
-12.5 | -0.2849 | 0.13014 | -0.04 | -2.1892
-12 | -0.2661 | 0.1244 | -0.0427 | -2.1391
-11.5 | -0.2519 | 0.11778 | -0.046 | -2.1387
-11 | -0.2394 | 0.11081 | -0.0496 | -2.1605
-10.5 | -0.242 | 0.10018 | -0.0563 | -2.4157
-10 | -0.2336 | 0.09295 | -0.0592 | -2.5132
-9.5 | -0.2212 | 0.08691 | -0.062 | -2.5452
-9 | -0.2124 | 0.0805 | -0.0652 | -2.6385
-8.5 | -0.2096 | 0.07299 | -0.0694 | -2.8716
-8 | -0.2162 | 0.06413 | -0.0748 | -3.3713
-7.5 | -0.3141 | 0.03715 | -0.0915 | -8.4549
-7 | -0.3193 | 0.02397 | -0.0916 | -13.3208
-6 | -0.2278 | 0.01544 | -0.09 | -14.7539
-5.5 | -0.1728 | 0.01382 | -0.0898 | -12.5036
-5 | -0.1152 | 0.0128 | -0.0896 | -9
-4.5 | -0.0576 | 0.01176 | -0.0895 | -4.898
-4 | 0.001 | 0.01106 | -0.0896 | 0.090416
-3.5 | 0.0604 | 0.01056 | -0.0899 | 5.7197
-3 | 0.12 | 0.01005 | -0.0902 | 11.9403
-2.5 | 0.1798 | 0.00969 | -0.0906 | 18.5552
-2 | 0.2397 | 0.00922 | -0.091 | 25.9978
-1.5 | 0.297 | 0.00797 | -0.0919 | 37.2647
-1 | 0.3566 | 0.00776 | -0.0924 | 45.9536
-0.5 | 0.4167 | 0.00763 | -0.0929 | 54.6134
0 | 0.4758 | 0.00737 | -0.0933 | 64.559
0.5 | 0.5329 | 0.00717 | -0.0931 | 74.3236
1 | 0.5898 | 0.00712 | -0.0927 | 82.8371
1.5 | 0.6454 | 0.00711 | -0.092 | 90.7736
2 | 0.6987 | 0.00719 | -0.0908 | 97.1766
2.5 | 0.7635 | 0.00716 | -0.0921 | 106.6341
3 | 0.8304 | 0.00728 | -0.0942 | 114.0659
3.5 | 0.8904 | 0.00745 | -0.0949 | 119.5168
4 | 0.9502 | 0.0076 | -0.0954 | 125.0263
4.5 | 1.0097 | 0.00779 | -0.0959 | 129.6149
5 | 1.0688 | 0.00799 | -0.0962 | 133.7672
5.5 | 1.1273 | 0.00814 | -0.0965 | 138.4889
6 | 1.1851 | 0.00835 | -0.0966 | 141.9281
6.5 | 1.2407 | 0.00865 | -0.0963 | 143.4335
7 | 1.2943 | 0.00911 | -0.0957 | 142.0746
8 | 1.3877 | 0.01067 | -0.0925 | 130.0562
8.5 | 1.4085 | 0.01245 | -0.0872 | 113.1325
9 | 1.3956 | 0.01508 | -0.0776 | 92.5464
9.5 | 1.3812 | 0.019 | -0.0706 | 72.6947
10 | 1.3724 | 0.0233 | -0.0654 | 58.9013
10.5 | 1.3678 | 0.02772 | -0.0613 | 49.3434
11 | 1.3684 | 0.03204 | -0.058 | 42.7091
11.5 | 1.374 | 0.03623 | -0.0555 | 37.9244
12 | 1.3824 | 0.04051 | -0.0536 | 34.1249
12.5 | 1.3945 | 0.0447 | -0.0521 | 31.1969
13 | 1.4058 | 0.04916 | -0.0509 | 28.5964
13.5 | 1.4139 | 0.05416 | -0.05 | 26.106
14 | 1.4186 | 0.05973 | -0.0494 | 23.7502
14.5 | 1.4291 | 0.06492 | -0.0492 | 22.0132
15 | 1.4308 | 0.07136 | -0.0493 | 20.0504
15.5 | 1.4361 | 0.07762 | -0.0499 | 18.5017
16 | 1.4313 | 0.08545 | -0.0511 | 16.7501
16.5 | 1.4339 | 0.09254 | -0.0525 | 15.4949
17 | 1.4323 | 0.10042 | -0.0545 | 14.2631
17.5 | 1.4226 | 0.10977 | -0.0574 | 12.9598
18 | 1.4197 | 0.11827 | -0.0603 | 12.0039
18.5 | 1.415 | 0.1273 | -0.064 | 11.1155
19 | 1.4098 | 0.13654 | -0.0681 | 10.3252
19.5 | 1.4026 | 0.14626 | -0.073 | 9.5898
20 | 1.392 | 0.15662 | -0.0787 | 8.8878

## 39. Re 750k Mach 0.50 (1)
BIGFOIL.COM POLAR EXPORT
GA 35-614
GA 35-614 |  |  |  | Cl Max: | 1.516 | at alpha= | 8.5 | deg
JavaFoil+Calcfoil stall+Eppler ext transition |  |  |  | L/D Max: | 118.628 | at alpha= | 3.5 | deg
Re: | 750000 |  |  | Cd Min: | 0.00717 | at alpha= | -1 | deg
Mach: | 0.5 |  |  | Cl=0 at alpha= | -4.0926 | deg
|  |  |  | @ Cl=0.1, Cd= | 0.0091171
|  |  |  | @ Cl=0.4, Cd= | 0.0079583
|  |  |  | @ Cl=0.6, Cd= | 0.0076459
alpha (deg) | Cl | Cd | Cm | Cl/Cd
-20 | -0.878 | 0.20949 | -0.039 | -4.193
-19.5 | -0.852 | 0.20067 | -0.039 | -4.245
-19 | -0.825 | 0.19836 | -0.039 | -4.16
-18.5 | -0.8 | 0.1931 | -0.04 | -4.141
-18 | -0.77 | 0.18482 | -0.039 | -4.168
-17.5 | -0.742 | 0.17866 | -0.038 | -4.155
-17 | -0.715 | 0.17354 | -0.038 | -4.12
-16.5 | -0.688 | 0.1678 | -0.037 | -4.097
-16 | -0.661 | 0.1632 | -0.038 | -4.047
-15.5 | -0.633 | 0.15875 | -0.038 | -3.989
-15 | -0.606 | 0.15415 | -0.038 | -3.932
-14.5 | -0.579 | 0.1432 | -0.038 | -4.043
-14 | -0.552 | 0.13991 | -0.038 | -3.943
-13.5 | -0.524 | 0.13745 | -0.039 | -3.816
-13 | -0.498 | 0.13199 | -0.04 | -3.769
-12.5 | -0.468 | 0.12236 | -0.036 | -3.827
-12 | -0.441 | 0.11431 | -0.035 | -3.855
-11.5 | -0.413 | 0.11426 | -0.036 | -3.616
-11 | -0.386 | 0.10909 | -0.036 | -3.536
-10.5 | -0.358 | 0.10805 | -0.036 | -3.314
-10 | -0.331 | 0.10237 | -0.037 | -3.229
-9.5 | -0.303 | 0.09884 | -0.037 | -3.064
-9 | -0.275 | 0.09874 | -0.037 | -2.785
-8.5 | -0.247 | 0.0664 | -0.036 | -3.722
-8 | -0.219 | 0.05797 | -0.037 | -3.785
-7.5 | -0.191 | 0.05988 | -0.035 | -3.196
-7 | -0.164 | 0.05444 | -0.036 | -3.004
-6.5 | -0.136 | 0.04957 | -0.035 | -2.735
-6 | -0.108 | 0.0446 | -0.034 | -2.413
-5.5 | -0.126 | 0.04177 | -0.034 | -3.026
-5 | -0.092 | 0.03891 | -0.039 | -2.351
-4.5 | -0.044 | 0.03658 | -0.035 | -1.207
-4 | 0.01 | 0.00949 | -0.093 | 1.07
-3.5 | 0.078 | 0.00918 | -0.093 | 8.512
-3 | 0.148 | 0.00898 | -0.094 | 16.462
-2.5 | 0.218 | 0.00908 | -0.095 | 24.051
-2 | 0.289 | 0.00894 | -0.096 | 32.333
-1.5 | 0.361 | 0.00895 | -0.097 | 40.376
-1 | 0.431 | 0.00717 | -0.098 | 60.159
-0.5 | 0.502 | 0.00754 | -0.099 | 66.522
0 | 0.577 | 0.00759 | -0.1 | 75.975
0.5 | 0.647 | 0.00776 | -0.101 | 83.436
1 | 0.718 | 0.00801 | -0.102 | 89.603
1.5 | 0.789 | 0.00822 | -0.103 | 95.995
2 | 0.86 | 0.00844 | -0.104 | 101.895
2.5 | 0.93 | 0.00816 | -0.104 | 113.942
3 | 1.001 | 0.00844 | -0.105 | 118.586
3.5 | 1.06 | 0.00893 | -0.105 | 118.628
4 | 1.11 | 0.00952 | -0.105 | 116.549
4.5 | 1.174 | 0.01006 | -0.105 | 116.696
5 | 1.238 | 0.01068 | -0.106 | 115.858
5.5 | 1.298 | 0.01128 | -0.106 | 115.092
6 | 1.356 | 0.01209 | -0.107 | 112.141
6.5 | 1.41 | 0.01296 | -0.108 | 108.822
7 | 1.457 | 0.01391 | -0.108 | 104.751
7.5 | 1.496 | 0.01506 | -0.109 | 99.358
8 | 1.504 | 0.02855 | -0.107 | 52.687
8.5 | 1.516 | 0.03199 | -0.108 | 47.387
9 | 1.502 | 0.03479 | -0.108 | 43.184
9.5 | 1.436 | 0.03814 | -0.109 | 37.649
10 | 1.071 | 0.04164 | -0.109 | 25.728
10.5 | 0.814 | 0.08489 | -0.043 | 9.592
11 | 0.842 | 0.09343 | -0.047 | 9.014
11.5 | 0.87 | 0.10995 | -0.049 | 7.913
12 | 0.898 | 0.12114 | -0.053 | 7.417
12.5 | 0.926 | 0.12279 | -0.054 | 7.542
13 | 0.954 | 0.134 | -0.056 | 7.117
13.5 | 0.986 | 0.14443 | -0.065 | 6.824

## 40. Re 750k Mach 0.50 (2)
BIGFOIL.COM POLAR EXPORT
GA 35-614
GA 35-614 |  |  |  | Cl Max: | 1.4514 | at alpha= | 7.5 | deg
XFOIL ncrit=9 |  |  |  | L/D Max: | 381.463 | at alpha= | -0.5 | deg
Re: | 750000 |  |  | Cd Min: | 0.25479 | at alpha= | -20 | deg
Mach: | 0.5 |  |  | Cl=0 at alpha= | -3.984 | deg
|  |  |  | @ Cl=0.1, Cd= | 0.0024379
|  |  |  | @ Cl=0.4, Cd= | 0.001285
|  |  |  | @ Cl=0.6, Cd= | 0.0081682
alpha (deg) | Cl | Cd | Cm | Cl/Cd
-20 | -0.5867 | 0.25479 | 0.0283 | -2.3027
-19 | -0.539 | 0.23874 | 0.0177 | -2.2577
-18.5 | -0.5144 | 0.23138 | 0.0127 | -2.2232
-18 | -0.4835 | 0.2236 | 0.0056 | -2.1623
-17.5 | -0.4631 | 0.21653 | 0.002 | -2.1387
-17 | -0.4416 | 0.20866 | -0.0026 | -2.1164
-16 | -0.398 | 0.19318 | -0.0117 | -2.0603
-15.5 | -0.3742 | 0.18626 | -0.0156 | -2.009
-15 | -0.3514 | 0.17907 | -0.0199 | -1.9624
-14.5 | -0.3293 | 0.17177 | -0.0241 | -1.9171
-14 | -0.3095 | 0.16366 | -0.0292 | -1.8911
-13.5 | -0.2925 | 0.15591 | -0.0343 | -1.8761
-13 | -0.2698 | 0.14822 | -0.0377 | -1.8203
-12.5 | -0.2478 | 0.14149 | -0.0411 | -1.7514
-12 | -0.2274 | 0.1345 | -0.0449 | -1.6907
-11.5 | -0.2096 | 0.12701 | -0.0492 | -1.6503
-11 | -0.2017 | 0.11855 | -0.0553 | -1.7014
-10.5 | -0.1789 | 0.11173 | -0.0576 | -1.6012
-10 | -0.1596 | 0.10545 | -0.0606 | -1.5135
-9.5 | -0.1439 | 0.09862 | -0.0643 | -1.4591
-9 | -0.1342 | 0.09074 | -0.0693 | -1.479
-8.5 | -0.1282 | 0.08219 | -0.0748 | -1.5598
-8 | -0.1198 | 0.07447 | -0.0792 | -1.6087
-7.5 | -0.0824 | 0.05411 | -0.0748 | -1.5228
-7 | -0.0887 | 0.04505 | -0.0796 | -1.9689
-6.5 | -0.1062 | 0.03458 | -0.0872 | -3.0711
-6 | -0.1381 | 0.02424 | -0.0973 | -5.6972
-5.5 | -0.14 | 0.01561 | -0.1004 | -8.9686
-5 | -0.1119 | 0.0092 | -0.1012 | -12.163
-4.5 | -0.0631 | 0.00517 | -0.1008 | -12.205
-4 | -0.0021 | 0.00349 | -0.1 | -0.60172
-3.5 | 0.0634 | 0.00265 | -0.0995 | 23.9245
-3 | 0.1307 | 0.00226 | -0.0994 | 57.8319
-2.5 | 0.1983 | 0.00201 | -0.0995 | 98.6567
-2 | 0.2667 | 0.00181 | -0.0999 | 147.3481
-1.5 | 0.3348 | 0.00161 | -0.1004 | 207.9503
-1 | 0.401 | 0.00128 | -0.1017 | 313.2812
-0.5 | 0.4692 | 0.00123 | -0.1022 | 381.4634
0 | 0.5473 | 0.00827 | -0.1056 | 66.179
0.5 | 0.6146 | 0.00814 | -0.1058 | 75.5037
1 | 0.6807 | 0.00801 | -0.1056 | 84.9813
1.5 | 0.7455 | 0.00802 | -0.1049 | 92.9551
2 | 0.808 | 0.00812 | -0.1037 | 99.5074
3 | 0.9501 | 0.00832 | -0.1048 | 114.1947
3.5 | 1.0193 | 0.00854 | -0.1052 | 119.356
4 | 1.0881 | 0.00882 | -0.1053 | 123.3673
4.5 | 1.1565 | 0.00909 | -0.1051 | 127.2277
5 | 1.2237 | 0.0094 | -0.1045 | 130.1809
5.5 | 1.289 | 0.00973 | -0.1034 | 132.4769
6 | 1.3512 | 0.01016 | -0.1017 | 132.9921
6.5 | 1.4027 | 0.01083 | -0.0982 | 129.5199
7 | 1.44 | 0.01182 | -0.0926 | 121.8274
7.5 | 1.4514 | 0.01383 | -0.0846 | 104.9458
8 | 1.4472 | 0.01749 | -0.0774 | 82.7444
8.5 | 1.4223 | 0.02294 | -0.0702 | 62.0009
9 | 1.3933 | 0.02921 | -0.0641 | 47.6994
9.5 | 1.368 | 0.03584 | -0.0594 | 38.1696
10 | 1.3506 | 0.04259 | -0.0561 | 31.7117
10.5 | 1.341 | 0.04925 | -0.0538 | 27.2284
11 | 1.3388 | 0.05576 | -0.0522 | 24.01
11.5 | 1.3418 | 0.06223 | -0.0511 | 21.5619
12 | 1.3454 | 0.069 | -0.0506 | 19.4986
12.5 | 1.3483 | 0.07622 | -0.0505 | 17.6896

## 41. Re 1M Mach 0.00 (1)
BIGFOIL.COM POLAR EXPORT
GA 35-614
GA 35-614 |  |  |  | Cl Max: | 1.645 | at alpha= | 12.5 | deg
JavaFoil+Calcfoil stall+Eppler ext transition |  |  |  | L/D Max: | 148.405 | at alpha= | 6.5 | deg
Re: | 1000000 |  |  | Cd Min: | 0.00636 | at alpha= | 2 | deg
Mach: | 0 |  |  | Cl=0 at alpha= | -4.0763 | deg
|  |  |  | @ Cl=0.1, Cd= | 0.0081818
|  |  |  | @ Cl=0.4, Cd= | 0.0064698
|  |  |  | @ Cl=0.6, Cd= | 0.0065903
alpha (deg) | Cl | Cd | Cm | Cl/Cd
-18 | -0.426 | 0.15142 | -0.028 | -2.81
-17.5 | -0.437 | 0.14296 | -0.028 | -3.056
-17 | -0.448 | 0.13877 | -0.029 | -3.227
-16.5 | -0.458 | 0.13151 | -0.029 | -3.483
-16 | -0.468 | 0.12504 | -0.029 | -3.739
-15.5 | -0.476 | 0.11823 | -0.029 | -4.027
-15 | -0.483 | 0.11364 | -0.029 | -4.255
-14.5 | -0.489 | 0.10613 | -0.029 | -4.609
-14 | -0.493 | 0.10187 | -0.03 | -4.844
-13.5 | -0.495 | 0.09632 | -0.03 | -5.145
-13 | -0.496 | 0.09061 | -0.03 | -5.47
-12.5 | -0.493 | 0.08537 | -0.03 | -5.771
-12 | -0.488 | 0.08067 | -0.031 | -6.047
-11.5 | -0.48 | 0.07601 | -0.031 | -6.311
-11 | -0.469 | 0.0715 | -0.033 | -6.554
-10.5 | -0.454 | 0.06757 | -0.033 | -6.718
-10 | -0.436 | 0.06368 | -0.033 | -6.846
-9.5 | -0.414 | 0.06073 | -0.034 | -6.824
-9 | -0.389 | 0.05727 | -0.034 | -6.801
-8.5 | -0.361 | 0.05316 | -0.035 | -6.8
-8 | -0.332 | 0.04824 | -0.04 | -6.873
-7.5 | -0.297 | 0.04636 | -0.041 | -6.407
-7 | -0.318 | 0.00944 | -0.076 | -33.655
-6.5 | -0.269 | 0.00916 | -0.076 | -29.348
-6 | -0.217 | 0.00878 | -0.077 | -24.745
-5.5 | -0.163 | 0.0086 | -0.078 | -18.984
-5 | -0.107 | 0.00859 | -0.079 | -12.488
-4.5 | -0.05 | 0.00844 | -0.079 | -5.897
-4 | 0.009 | 0.00855 | -0.08 | 1.059
-3.5 | 0.069 | 0.00828 | -0.081 | 8.311
-3 | 0.129 | 0.00809 | -0.082 | 15.962
-2.5 | 0.19 | 0.00805 | -0.083 | 23.604
-2 | 0.251 | 0.00788 | -0.083 | 31.866
-1.5 | 0.313 | 0.00782 | -0.084 | 40.003
-1 | 0.374 | 0.00644 | -0.085 | 58.058
-0.5 | 0.435 | 0.00651 | -0.086 | 66.755
0 | 0.499 | 0.00651 | -0.086 | 76.643
0.5 | 0.561 | 0.00652 | -0.087 | 85.928
1 | 0.622 | 0.00663 | -0.088 | 93.843
1.5 | 0.683 | 0.00679 | -0.089 | 100.544
2 | 0.744 | 0.00636 | -0.09 | 116.967
2.5 | 0.806 | 0.00654 | -0.09 | 123.236
3 | 0.867 | 0.00672 | -0.091 | 129.076
3.5 | 0.928 | 0.00688 | -0.092 | 134.92
4 | 0.984 | 0.00718 | -0.093 | 137.081
4.5 | 1.044 | 0.00745 | -0.094 | 140.113
5 | 1.104 | 0.00776 | -0.094 | 142.284
5.5 | 1.163 | 0.008 | -0.095 | 145.368
6 | 1.221 | 0.0083 | -0.096 | 147.194
6.5 | 1.278 | 0.00861 | -0.097 | 148.405
7 | 1.332 | 0.00903 | -0.098 | 147.541
7.5 | 1.385 | 0.00946 | -0.098 | 146.395
8 | 1.436 | 0.0099 | -0.099 | 144.956
8.5 | 1.484 | 0.01017 | -0.1 | 145.963
9 | 1.467 | 0.02052 | -0.096 | 71.476
9.5 | 1.505 | 0.02183 | -0.097 | 68.925
10 | 1.538 | 0.02393 | -0.097 | 64.279
10.5 | 1.569 | 0.02549 | -0.098 | 61.558
11 | 1.597 | 0.02704 | -0.098 | 59.067
11.5 | 1.622 | 0.02859 | -0.099 | 56.739
12 | 1.638 | 0.03031 | -0.099 | 54.052
12.5 | 1.645 | 0.03215 | -0.1 | 51.162
13 | 1.645 | 0.03414 | -0.1 | 48.198
13.5 | 1.64 | 0.03618 | -0.1 | 45.324
14 | 1.628 | 0.03845 | -0.101 | 42.35
14.5 | 1.611 | 0.04096 | -0.101 | 39.328
15 | 1.588 | 0.04363 | -0.102 | 36.395
15.5 | 1.56 | 0.04654 | -0.102 | 33.519
16 | 1.527 | 0.04976 | -0.102 | 30.692
16.5 | 1.49 | 0.05327 | -0.102 | 27.966
17 | 1.448 | 0.05786 | -0.102 | 25.028
17.5 | 1.402 | 0.06382 | -0.102 | 21.962

## 42. Re 1M Mach 0.00 (2)
BIGFOIL.COM POLAR EXPORT
GA 35-614
GA 35-614 |  |  |  | Cl Max: | 1.5281 | at alpha= | 17.5 | deg
XFOIL ncrit=9 |  |  |  | L/D Max: | 158.639 | at alpha= | 6 | deg
Re: | 1000000 |  |  | Cd Min: | 0.22845 | at alpha= | -20 | deg
Mach: | 0 |  |  | Cl=0 at alpha= | -4.0052 | deg
|  |  |  | @ Cl=0.1, Cd= | 0.0090626
|  |  |  | @ Cl=0.4, Cd= | 0.0067884
|  |  |  | @ Cl=0.6, Cd= | 0.0062257
alpha (deg) | Cl | Cd | Cm | Cl/Cd
-20 | -0.5435 | 0.22845 | 0.0197 | -2.3791
-19.5 | -0.524 | 0.22284 | 0.0165 | -2.3515
-19 | -0.5054 | 0.21709 | 0.0125 | -2.3281
-18.5 | -0.4871 | 0.2111 | 0.0085 | -2.3074
-18 | -0.469 | 0.20486 | 0.0046 | -2.2894
-17 | -0.435 | 0.18934 | -0.0058 | -2.2975
-16.5 | -0.4122 | 0.18084 | -0.0124 | -2.2794
-16 | -0.3941 | 0.17549 | -0.0144 | -2.2457
-14.5 | -0.3447 | 0.15678 | -0.0244 | -2.1986
-14 | -0.3346 | 0.148 | -0.0291 | -2.2608
-13.5 | -0.3249 | 0.13995 | -0.0334 | -2.3215
-13 | -0.3114 | 0.13246 | -0.0365 | -2.3509
-12.5 | -0.2947 | 0.12671 | -0.0393 | -2.3258
-12 | -0.2797 | 0.12053 | -0.0425 | -2.3206
-11.5 | -0.2687 | 0.11344 | -0.0461 | -2.3687
-10 | -0.5897 | 0.02904 | -0.0869 | -20.3065
-9.5 | -0.571 | 0.02354 | -0.0859 | -24.2566
-9 | -0.5307 | 0.0208 | -0.0853 | -25.5144
-8.5 | -0.4856 | 0.01848 | -0.0849 | -26.2771
-8 | -0.437 | 0.01657 | -0.0846 | -26.373
-7.5 | -0.3856 | 0.01512 | -0.0845 | -25.5026
-7 | -0.3347 | 0.01343 | -0.0842 | -24.9218
-6.5 | -0.2808 | 0.01239 | -0.0843 | -22.6634
-6 | -0.2257 | 0.01171 | -0.0845 | -19.2741
-5.5 | -0.1701 | 0.01095 | -0.0847 | -15.5342
-5 | -0.1134 | 0.01051 | -0.085 | -10.7897
-4.5 | -0.0568 | 0.01005 | -0.0853 | -5.6517
-4 | 0.0006 | 0.00964 | -0.0858 | 0.062241
-3.5 | 0.0579 | 0.00929 | -0.0862 | 6.2325
-3 | 0.1153 | 0.00898 | -0.0866 | 12.8396
-2.5 | 0.1733 | 0.00867 | -0.0872 | 19.9885
-2 | 0.2308 | 0.00823 | -0.0877 | 28.0437
-1.5 | 0.2864 | 0.00726 | -0.0885 | 39.449
-1 | 0.344 | 0.0069 | -0.0892 | 49.8551
0 | 0.4594 | 0.00667 | -0.0902 | 68.8756
0.5 | 0.5161 | 0.00635 | -0.0905 | 81.2756
1 | 0.5716 | 0.0062 | -0.0905 | 92.1935
1.5 | 0.6268 | 0.00625 | -0.0903 | 100.288
2 | 0.6812 | 0.00622 | -0.0899 | 109.5177
2.5 | 0.7335 | 0.00622 | -0.089 | 117.926
3 | 0.7984 | 0.00626 | -0.0911 | 127.5399
3.5 | 0.8585 | 0.00635 | -0.0923 | 135.1969
4 | 0.9158 | 0.00652 | -0.0929 | 140.4601
4.5 | 0.9734 | 0.00664 | -0.0936 | 146.5964
5 | 1.0303 | 0.0068 | -0.0942 | 151.5147
5.5 | 1.0865 | 0.00698 | -0.0946 | 155.659
6 | 1.1422 | 0.0072 | -0.095 | 158.6389
6.5 | 1.1956 | 0.00756 | -0.0951 | 158.1481
7 | 1.2483 | 0.00797 | -0.0951 | 156.6248
7.5 | 1.2985 | 0.00853 | -0.0948 | 152.2274
8 | 1.3431 | 0.00943 | -0.0937 | 142.4284
8.5 | 1.3727 | 0.01111 | -0.0904 | 123.5554
9 | 1.3842 | 0.01325 | -0.0844 | 104.4679
9.5 | 1.3797 | 0.01546 | -0.0763 | 89.2432
10 | 1.3826 | 0.01817 | -0.071 | 76.0925
10.5 | 1.3866 | 0.02132 | -0.0667 | 65.0375
11 | 1.3953 | 0.02444 | -0.0634 | 57.0908
11.5 | 1.4081 | 0.02747 | -0.0608 | 51.2596
12 | 1.4221 | 0.03054 | -0.0585 | 46.5652
12.5 | 1.4354 | 0.03379 | -0.0565 | 42.48
13 | 1.4475 | 0.03733 | -0.0548 | 38.7758
13.5 | 1.4637 | 0.04069 | -0.0536 | 35.972
14 | 1.4762 | 0.04456 | -0.0524 | 33.1284
14.5 | 1.4848 | 0.049 | -0.0515 | 30.302
15 | 1.4985 | 0.05307 | -0.051 | 28.2363
15.5 | 1.5059 | 0.058 | -0.0506 | 25.9638
16 | 1.5154 | 0.06285 | -0.0505 | 24.1114
16.5 | 1.5155 | 0.06905 | -0.0507 | 21.9479
17 | 1.5238 | 0.07443 | -0.0513 | 20.4729
17.5 | 1.5281 | 0.0805 | -0.0522 | 18.9826
18 | 1.5245 | 0.08794 | -0.0537 | 17.3357
18.5 | 1.5174 | 0.09612 | -0.0557 | 15.7865
19 | 1.5182 | 0.10333 | -0.0579 | 14.6927
19.5 | 1.5151 | 0.11129 | -0.0606 | 13.614
20 | 1.5105 | 0.11965 | -0.0638 | 12.6243

## 43. Re 1M Mach 0.10 (1)
BIGFOIL.COM POLAR EXPORT
GA 35-614
GA 35-614 |  |  |  | Cl Max: | 1.641 | at alpha= | 12.5 | deg
JavaFoil+Calcfoil stall+Eppler ext transition |  |  |  | L/D Max: | 147.848 | at alpha= | 6.5 | deg
Re: | 1000000 |  |  | Cd Min: | 0.00629 | at alpha= | -1 | deg
Mach: | 0.1 |  |  | Cl=0 at alpha= | -4.0763 | deg
|  |  |  | @ Cl=0.1, Cd= | 0.0081934
|  |  |  | @ Cl=0.4, Cd= | 0.0063884
|  |  |  | @ Cl=0.6, Cd= | 0.0066615
alpha (deg) | Cl | Cd | Cm | Cl/Cd
-18 | -0.38 | 0.15507 | -0.028 | -2.45
-17.5 | -0.394 | 0.14669 | -0.028 | -2.683
-17 | -0.407 | 0.13921 | -0.028 | -2.922
-16.5 | -0.42 | 0.13231 | -0.029 | -3.172
-16 | -0.432 | 0.12524 | -0.029 | -3.447
-15.5 | -0.443 | 0.11914 | -0.029 | -3.718
-15 | -0.453 | 0.1131 | -0.03 | -4.007
-14.5 | -0.462 | 0.10739 | -0.03 | -4.3
-14 | -0.469 | 0.10135 | -0.029 | -4.624
-13.5 | -0.474 | 0.09716 | -0.03 | -4.877
-13 | -0.477 | 0.09082 | -0.031 | -5.249
-12.5 | -0.476 | 0.08698 | -0.03 | -5.478
-12 | -0.474 | 0.08086 | -0.031 | -5.863
-11.5 | -0.468 | 0.07692 | -0.031 | -6.089
-11 | -0.459 | 0.07132 | -0.032 | -6.443
-10.5 | -0.447 | 0.06733 | -0.033 | -6.636
-10 | -0.431 | 0.06407 | -0.033 | -6.722
-9.5 | -0.411 | 0.06066 | -0.034 | -6.769
-9 | -0.387 | 0.05648 | -0.034 | -6.849
-8.5 | -0.36 | 0.05306 | -0.035 | -6.782
-8 | -0.331 | 0.04859 | -0.039 | -6.802
-7.5 | -0.297 | 0.04673 | -0.04 | -6.347
-7 | -0.263 | 0.03993 | -0.048 | -6.59
-6.5 | -0.269 | 0.00921 | -0.077 | -29.252
-6 | -0.218 | 0.00884 | -0.078 | -24.63
-5.5 | -0.164 | 0.00851 | -0.078 | -19.249
-5 | -0.108 | 0.00865 | -0.079 | -12.46
-4.5 | -0.05 | 0.00842 | -0.08 | -5.931
-4 | 0.009 | 0.00836 | -0.081 | 1.088
-3.5 | 0.069 | 0.00829 | -0.081 | 8.341
-3 | 0.13 | 0.0081 | -0.082 | 16.033
-2.5 | 0.191 | 0.00806 | -0.083 | 23.699
-2 | 0.252 | 0.00787 | -0.084 | 32.05
-1.5 | 0.314 | 0.00785 | -0.085 | 40.046
-1 | 0.376 | 0.00629 | -0.085 | 59.73
-0.5 | 0.437 | 0.00654 | -0.086 | 66.795
0 | 0.502 | 0.0065 | -0.087 | 77.148
0.5 | 0.563 | 0.00656 | -0.088 | 85.952
1 | 0.625 | 0.00673 | -0.089 | 92.93
1.5 | 0.687 | 0.00679 | -0.089 | 101.133
2 | 0.748 | 0.00637 | -0.09 | 117.44
2.5 | 0.81 | 0.00656 | -0.091 | 123.506
3 | 0.871 | 0.00673 | -0.092 | 129.464
3.5 | 0.933 | 0.0069 | -0.093 | 135.083
4 | 0.989 | 0.00721 | -0.093 | 137.106
4.5 | 1.049 | 0.0075 | -0.094 | 139.873
5 | 1.11 | 0.00781 | -0.095 | 142.024
5.5 | 1.169 | 0.00806 | -0.096 | 145.129
6 | 1.227 | 0.00842 | -0.096 | 145.826
6.5 | 1.284 | 0.00869 | -0.097 | 147.848
7 | 1.339 | 0.0091 | -0.098 | 147.144
7.5 | 1.391 | 0.00955 | -0.099 | 145.75
8 | 1.442 | 0.00998 | -0.1 | 144.482
8.5 | 1.46 | 0.01112 | -0.098 | 131.275
9 | 1.471 | 0.02079 | -0.097 | 70.777
9.5 | 1.509 | 0.02213 | -0.097 | 68.162
10 | 1.542 | 0.02425 | -0.098 | 63.559
10.5 | 1.572 | 0.02586 | -0.098 | 60.778
11 | 1.599 | 0.02744 | -0.098 | 58.264
11.5 | 1.622 | 0.02904 | -0.099 | 55.869
12 | 1.637 | 0.03078 | -0.1 | 53.164
12.5 | 1.641 | 0.03278 | -0.1 | 50.058
13 | 1.638 | 0.03476 | -0.1 | 47.128
13.5 | 1.629 | 0.03685 | -0.101 | 44.207
14 | 1.613 | 0.03938 | -0.101 | 40.968
14.5 | 1.592 | 0.04185 | -0.102 | 38.037
15 | 1.564 | 0.04469 | -0.102 | 34.995
15.5 | 1.53 | 0.0479 | -0.102 | 31.949
16 | 1.492 | 0.05119 | -0.102 | 29.149
16.5 | 1.448 | 0.05507 | -0.103 | 26.299
17 | 1.4 | 0.06042 | -0.102 | 23.169
17.5 | 1.341 | 0.06995 | -0.101 | 19.169

## 44. Re 1M Mach 0.10 (2)
BIGFOIL.COM POLAR EXPORT
GA 35-614
GA 35-614 |  |  |  | Cl Max: | 1.5191 | at alpha= | 17.5 | deg
XFOIL ncrit=9 |  |  |  | L/D Max: | 158.771 | at alpha= | 6 | deg
Re: | 1000000 |  |  | Cd Min: | 0.2292 | at alpha= | -20 | deg
Mach: | 0.1 |  |  | Cl=0 at alpha= | -4.0043 | deg
|  |  |  | @ Cl=0.1, Cd= | 0.0090957
|  |  |  | @ Cl=0.4, Cd= | 0.0068279
|  |  |  | @ Cl=0.6, Cd= | 0.0062478
alpha (deg) | Cl | Cd | Cm | Cl/Cd
-20 | -0.5446 | 0.2292 | 0.02 | -2.3761
-19.5 | -0.525 | 0.22352 | 0.0167 | -2.3488
-19 | -0.5061 | 0.21774 | 0.0127 | -2.3243
-18.5 | -0.4877 | 0.2117 | 0.0087 | -2.3037
-18 | -0.4694 | 0.20543 | 0.0047 | -2.285
-17 | -0.4296 | 0.18918 | -0.0076 | -2.2709
-16.5 | -0.4127 | 0.18158 | -0.012 | -2.2728
-15.5 | -0.3766 | 0.17029 | -0.0174 | -2.2115
-15 | -0.3598 | 0.16395 | -0.0208 | -2.1946
-14 | -0.3335 | 0.14854 | -0.029 | -2.2452
-13.5 | -0.3232 | 0.14055 | -0.0334 | -2.2995
-13 | -0.3094 | 0.13309 | -0.0365 | -2.3247
-12.5 | -0.2925 | 0.12729 | -0.0393 | -2.2979
-12 | -0.2774 | 0.12111 | -0.0425 | -2.2905
-11.5 | -0.266 | 0.11401 | -0.0461 | -2.3331
-11 | -0.2675 | 0.10302 | -0.0521 | -2.5966
-10.5 | -0.2699 | 0.09314 | -0.0567 | -2.8978
-10 | -0.2563 | 0.08806 | -0.0592 | -2.9105
-9 | -0.5252 | 0.02295 | -0.0868 | -22.8845
-8.5 | -0.485 | 0.01972 | -0.0861 | -24.5943
-8 | -0.4383 | 0.0173 | -0.0857 | -25.3353
-7.5 | -0.3876 | 0.01556 | -0.0854 | -24.91
-7 | -0.3361 | 0.01389 | -0.0851 | -24.1973
-6.5 | -0.2827 | 0.01259 | -0.0851 | -22.4543
-6 | -0.2273 | 0.01187 | -0.0852 | -19.1491
-5.5 | -0.171 | 0.01112 | -0.0854 | -15.3777
-5 | -0.1143 | 0.01058 | -0.0856 | -10.8034
-4.5 | -0.0573 | 0.01008 | -0.0859 | -5.6845
-4 | 0.0005 | 0.00967 | -0.0863 | 0.051706
-3.5 | 0.0581 | 0.00932 | -0.0867 | 6.2339
-3 | 0.116 | 0.00901 | -0.0872 | 12.8746
-2.5 | 0.1744 | 0.00869 | -0.0877 | 20.069
-2 | 0.2322 | 0.00829 | -0.0882 | 28.0097
-1.5 | 0.2883 | 0.0073 | -0.089 | 39.4932
-1 | 0.3462 | 0.00692 | -0.0897 | 50.0289
-0.5 | 0.4046 | 0.00682 | -0.0902 | 59.3255
0 | 0.4624 | 0.00669 | -0.0907 | 69.1181
0.5 | 0.5194 | 0.00637 | -0.0911 | 81.5385
1 | 0.5753 | 0.00623 | -0.091 | 92.3435
1.5 | 0.6309 | 0.00627 | -0.0908 | 100.622
2 | 0.6857 | 0.00624 | -0.0904 | 109.8878
2.5 | 0.7382 | 0.00626 | -0.0896 | 117.9233
3 | 0.8028 | 0.00628 | -0.0914 | 127.8344
3.5 | 0.8638 | 0.00638 | -0.0927 | 135.3918
4 | 0.9217 | 0.00655 | -0.0934 | 140.7176
4.5 | 0.9795 | 0.00668 | -0.094 | 146.6317
5 | 1.0369 | 0.00683 | -0.0946 | 151.8155
5.5 | 1.0935 | 0.00702 | -0.0951 | 155.7692
6 | 1.1495 | 0.00724 | -0.0954 | 158.7707
6.5 | 1.2033 | 0.00761 | -0.0955 | 158.1209
7 | 1.256 | 0.00805 | -0.0954 | 156.0248
7.5 | 1.3061 | 0.00864 | -0.0949 | 151.169
8 | 1.3506 | 0.00956 | -0.0936 | 141.2762
8.5 | 1.3776 | 0.01135 | -0.0899 | 121.3744
9 | 1.3844 | 0.01348 | -0.083 | 102.7003
9.5 | 1.3787 | 0.01593 | -0.0751 | 86.5474
10 | 1.3814 | 0.01882 | -0.07 | 73.4006
10.5 | 1.3855 | 0.02208 | -0.0659 | 62.7491
11 | 1.394 | 0.0253 | -0.0626 | 55.0988
11.5 | 1.4061 | 0.02847 | -0.06 | 49.3888
12 | 1.4198 | 0.03164 | -0.0578 | 44.8736
12.5 | 1.4335 | 0.03495 | -0.0558 | 41.0157
13 | 1.445 | 0.03867 | -0.0541 | 37.3675
13.5 | 1.4601 | 0.04225 | -0.0529 | 34.5586
14 | 1.4732 | 0.04617 | -0.0519 | 31.9082
14.5 | 1.4826 | 0.05066 | -0.051 | 29.2657
15 | 1.4941 | 0.05507 | -0.0505 | 27.1309
15.5 | 1.5023 | 0.06004 | -0.0502 | 25.0217
16 | 1.5101 | 0.06522 | -0.0502 | 23.1539
16.5 | 1.5108 | 0.07152 | -0.0506 | 21.1242
17 | 1.517 | 0.07733 | -0.0513 | 19.6172
17.5 | 1.5191 | 0.08388 | -0.0524 | 18.1104
18 | 1.511 | 0.09213 | -0.0542 | 16.4007
18.5 | 1.5078 | 0.09995 | -0.0563 | 15.0855
19 | 1.5065 | 0.10767 | -0.0588 | 13.9918
19.5 | 1.5026 | 0.1159 | -0.0618 | 12.9646
20 | 1.4962 | 0.12476 | -0.0654 | 11.9926

## 45. Re 1M Mach 0.25 (1)
BIGFOIL.COM POLAR EXPORT
GA 35-614
GA 35-614 |  |  |  | Cl Max: | 1.613 | at alpha= | 11.5 | deg
JavaFoil+Calcfoil stall+Eppler ext transition |  |  |  | L/D Max: | 145.175 | at alpha= | 6.5 | deg
Re: | 1000000 |  |  | Cd Min: | 0.00628 | at alpha= | -1 | deg
Mach: | 0.25 |  |  | Cl=0 at alpha= | -4.075 | deg
|  |  |  | @ Cl=0.1, Cd= | 0.008369
|  |  |  | @ Cl=0.4, Cd= | 0.00634
|  |  |  | @ Cl=0.6, Cd= | 0.0067433
alpha (deg) | Cl | Cd | Cm | Cl/Cd
-15.5 | -0.067 | 0.12751 | -0.03 | -0.525
-15 | -0.137 | 0.12099 | -0.03 | -1.129
-14.5 | -0.193 | 0.11622 | -0.03 | -1.664
-14 | -0.236 | 0.10918 | -0.03 | -2.162
-13.5 | -0.272 | 0.10318 | -0.03 | -2.64
-13 | -0.304 | 0.09717 | -0.031 | -3.126
-12.5 | -0.33 | 0.09177 | -0.031 | -3.6
-12 | -0.352 | 0.08561 | -0.031 | -4.11
-11.5 | -0.368 | 0.07942 | -0.03 | -4.637
-11 | -0.379 | 0.07608 | -0.031 | -4.985
-10.5 | -0.384 | 0.07088 | -0.03 | -5.419
-10 | -0.383 | 0.06621 | -0.031 | -5.788
-9.5 | -0.376 | 0.06325 | -0.033 | -5.952
-9 | -0.363 | 0.05842 | -0.033 | -6.219
-8.5 | -0.345 | 0.05482 | -0.035 | -6.288
-8 | -0.321 | 0.0507 | -0.037 | -6.328
-7.5 | -0.291 | 0.04847 | -0.036 | -6.011
-7 | -0.258 | 0.04498 | -0.038 | -5.73
-6.5 | -0.221 | 0.04188 | -0.041 | -5.27
-6 | -0.22 | 0.00898 | -0.08 | -24.526
-5.5 | -0.166 | 0.00871 | -0.08 | -19.101
-5 | -0.11 | 0.00878 | -0.081 | -12.508
-4.5 | -0.051 | 0.00855 | -0.082 | -5.973
-4 | 0.009 | 0.00833 | -0.083 | 1.118
-3.5 | 0.071 | 0.0085 | -0.084 | 8.337
-3 | 0.133 | 0.00822 | -0.084 | 16.201
-2.5 | 0.196 | 0.00806 | -0.085 | 24.323
-2 | 0.259 | 0.00775 | -0.086 | 33.443
-1.5 | 0.323 | 0.00794 | -0.087 | 40.694
-1 | 0.386 | 0.00628 | -0.088 | 61.508
-0.5 | 0.449 | 0.00655 | -0.089 | 68.547
0 | 0.516 | 0.00663 | -0.089 | 77.781
0.5 | 0.579 | 0.0067 | -0.09 | 86.373
1 | 0.642 | 0.00683 | -0.091 | 94.038
1.5 | 0.706 | 0.00696 | -0.092 | 101.408
2 | 0.769 | 0.00656 | -0.093 | 117.196
2.5 | 0.832 | 0.00674 | -0.093 | 123.511
3 | 0.895 | 0.00693 | -0.094 | 129.262
3.5 | 0.958 | 0.00715 | -0.095 | 133.953
4 | 1.016 | 0.00747 | -0.096 | 136.029
4.5 | 1.078 | 0.00777 | -0.097 | 138.713
5 | 1.14 | 0.00812 | -0.098 | 140.444
5.5 | 1.2 | 0.00838 | -0.098 | 143.322
6 | 1.26 | 0.00877 | -0.099 | 143.592
6.5 | 1.318 | 0.00908 | -0.1 | 145.175
7 | 1.373 | 0.00953 | -0.101 | 144.1
7.5 | 1.425 | 0.01004 | -0.102 | 142.036
8 | 1.444 | 0.01098 | -0.1 | 131.569
8.5 | 1.457 | 0.02098 | -0.098 | 69.419
9 | 1.495 | 0.02239 | -0.099 | 66.759
9.5 | 1.527 | 0.02476 | -0.099 | 61.661
10 | 1.557 | 0.02624 | -0.1 | 59.31
10.5 | 1.581 | 0.02809 | -0.1 | 56.277
11 | 1.6 | 0.02989 | -0.101 | 53.537
11.5 | 1.613 | 0.0318 | -0.101 | 50.733
12 | 1.613 | 0.03386 | -0.102 | 47.654
12.5 | 1.598 | 0.03624 | -0.102 | 44.086
13 | 1.572 | 0.03879 | -0.103 | 40.511
13.5 | 1.534 | 0.04155 | -0.103 | 36.923
14 | 1.485 | 0.04458 | -0.103 | 33.325
14.5 | 1.425 | 0.04817 | -0.103 | 29.581
15 | 1.349 | 0.05352 | -0.103 | 25.203
15.5 | 1.121 | 0.12058 | -0.063 | 9.294
16 | 1.049 | 0.12979 | -0.063 | 8.082
16.5 | 0.968 | 0.13992 | -0.062 | 6.921

## 46. Re 1M Mach 0.25 (2)
BIGFOIL.COM POLAR EXPORT
GA 35-614
GA 35-614 |  |  |  | Cl Max: | 1.4763 | at alpha= | 15.5 | deg
XFOIL ncrit=9 |  |  |  | L/D Max: | 157.55 | at alpha= | 6 | deg
Re: | 1000000 |  |  | Cd Min: | 0.23337 | at alpha= | -20 | deg
Mach: | 0.25 |  |  | Cl=0 at alpha= | -3.9983 | deg
|  |  |  | @ Cl=0.1, Cd= | 0.0092921
|  |  |  | @ Cl=0.4, Cd= | 0.0070052
|  |  |  | @ Cl=0.6, Cd= | 0.0064453
alpha (deg) | Cl | Cd | Cm | Cl/Cd
-20 | -0.5511 | 0.23337 | 0.0214 | -2.3615
-19.5 | -0.5306 | 0.22736 | 0.0179 | -2.3337
-19 | -0.5107 | 0.22139 | 0.0137 | -2.3068
-18.5 | -0.4912 | 0.2151 | 0.0095 | -2.2836
-17.5 | -0.4515 | 0.20061 | -0.0003 | -2.2506
-17 | -0.4292 | 0.19235 | -0.0073 | -2.2313
-16.5 | -0.4133 | 0.18528 | -0.0105 | -2.2307
-16 | -0.3936 | 0.17949 | -0.0132 | -2.1929
-15.5 | -0.3749 | 0.17343 | -0.0167 | -2.1617
-14.5 | -0.3396 | 0.16008 | -0.0241 | -2.1214
-14 | -0.3284 | 0.15133 | -0.029 | -2.1701
-13.5 | -0.3156 | 0.1436 | -0.0333 | -2.1978
-13 | -0.2994 | 0.13635 | -0.0363 | -2.1958
-12.5 | -0.2816 | 0.13036 | -0.0393 | -2.1602
-12 | -0.2655 | 0.12399 | -0.0427 | -2.1413
-11.5 | -0.2528 | 0.11682 | -0.0463 | -2.164
-11 | -0.2516 | 0.10646 | -0.0523 | -2.3633
-10.5 | -0.2464 | 0.09803 | -0.0562 | -2.5135
-10 | -0.2299 | 0.09307 | -0.0584 | -2.4702
-9.5 | -0.2201 | 0.0864 | -0.0619 | -2.5475
-9 | -0.2136 | 0.07951 | -0.0655 | -2.6865
-8.5 | -0.2845 | 0.05671 | -0.0789 | -5.0168
-8 | -0.3397 | 0.04036 | -0.0905 | -8.4167
-7.5 | -0.3844 | 0.0214 | -0.0911 | -17.9626
-7 | -0.3423 | 0.01683 | -0.0902 | -20.3387
-6.5 | -0.2913 | 0.01421 | -0.0895 | -20.4996
-6 | -0.235 | 0.01292 | -0.0893 | -18.1889
-5.5 | -0.1773 | 0.0119 | -0.0891 | -14.8992
-5 | -0.1194 | 0.01107 | -0.089 | -10.7859
-4.5 | -0.0597 | 0.01048 | -0.0891 | -5.6966
-4 | -0.0002 | 0.00991 | -0.0893 | -0.020182
-3.5 | 0.0596 | 0.00954 | -0.0896 | 6.2474
-3 | 0.1199 | 0.00917 | -0.09 | 13.0752
-2.5 | 0.1802 | 0.00886 | -0.0905 | 20.3386
-2 | 0.2403 | 0.00858 | -0.0909 | 28.007
-1.5 | 0.299 | 0.00758 | -0.0917 | 39.4459
-1 | 0.3582 | 0.00704 | -0.0924 | 50.8807
-0.5 | 0.4183 | 0.00699 | -0.0929 | 59.8426
0 | 0.4787 | 0.00681 | -0.0935 | 70.2937
0.5 | 0.5378 | 0.00654 | -0.0939 | 82.2324
1 | 0.5954 | 0.00645 | -0.0938 | 92.3101
1.5 | 0.6537 | 0.00639 | -0.0938 | 102.3005
2 | 0.7103 | 0.0064 | -0.0934 | 110.9844
2.5 | 0.7648 | 0.00645 | -0.0925 | 118.5736
3 | 0.8274 | 0.00643 | -0.0934 | 128.6781
3.5 | 0.8932 | 0.0066 | -0.0952 | 135.3333
4 | 0.9538 | 0.00671 | -0.0959 | 142.1461
4.5 | 1.0135 | 0.00691 | -0.0964 | 146.6715
5 | 1.0729 | 0.00707 | -0.0969 | 151.7539
5.5 | 1.1319 | 0.00727 | -0.0972 | 155.6946
6 | 1.1895 | 0.00755 | -0.0973 | 157.5497
6.5 | 1.2449 | 0.00796 | -0.097 | 156.3945
7 | 1.2992 | 0.00845 | -0.0966 | 153.7515
7.5 | 1.3486 | 0.00919 | -0.0954 | 146.7465
8 | 1.3861 | 0.01049 | -0.0926 | 132.1354
8.5 | 1.3971 | 0.01259 | -0.0859 | 110.969
9 | 1.384 | 0.01533 | -0.0766 | 90.2805
9.5 | 1.3767 | 0.01893 | -0.0703 | 72.7258
10 | 1.3762 | 0.02269 | -0.0657 | 60.6523
11 | 1.3844 | 0.03042 | -0.0588 | 45.5095
11.5 | 1.3939 | 0.03421 | -0.0563 | 40.7454
12 | 1.4071 | 0.03796 | -0.0543 | 37.068
12.5 | 1.4219 | 0.04178 | -0.0527 | 34.033
13 | 1.4346 | 0.04598 | -0.0514 | 31.2005
13.5 | 1.4448 | 0.05061 | -0.0503 | 28.5477
14 | 1.4533 | 0.05561 | -0.0495 | 26.1338
14.5 | 1.4646 | 0.06056 | -0.0491 | 24.1843
15 | 1.4688 | 0.06649 | -0.0489 | 22.0905
15.5 | 1.4763 | 0.07227 | -0.0491 | 20.4276
16 | 1.473 | 0.07965 | -0.05 | 18.4934
16.5 | 1.4761 | 0.0865 | -0.0511 | 17.0647
17 | 1.4757 | 0.09405 | -0.0528 | 15.6906
17.5 | 1.4659 | 0.10325 | -0.0554 | 14.1976
18 | 1.4572 | 0.11255 | -0.0585 | 12.9471
18.5 | 1.4513 | 0.12166 | -0.0619 | 11.9291
19 | 1.4441 | 0.13119 | -0.0661 | 11.0077
19.5 | 1.4365 | 0.14092 | -0.0708 | 10.1937
20 | 1.427 | 0.15122 | -0.0763 | 9.4366

## 47. Re 1M Mach 0.50 (1)
BIGFOIL.COM POLAR EXPORT
GA 35-614
GA 35-614 |  |  |  | Cl Max: | 1.518 | at alpha= | 8.5 | deg
JavaFoil+Calcfoil stall+Eppler ext transition |  |  |  | L/D Max: | 129.737 | at alpha= | 4 | deg
Re: | 1000000 |  |  | Cd Min: | 0.00665 | at alpha= | -1 | deg
Mach: | 0.5 |  |  | Cl=0 at alpha= | -4.0909 | deg
|  |  |  | @ Cl=0.1, Cd= | 0.0086203
|  |  |  | @ Cl=0.4, Cd= | 0.0074117
|  |  |  | @ Cl=0.6, Cd= | 0.0071493
alpha (deg) | Cl | Cd | Cm | Cl/Cd
-20 | -0.879 | 0.19848 | -0.039 | -4.427
-19.5 | -0.852 | 0.19215 | -0.039 | -4.434
-19 | -0.825 | 0.19064 | -0.039 | -4.329
-18.5 | -0.8 | 0.18298 | -0.041 | -4.374
-18 | -0.771 | 0.18119 | -0.039 | -4.256
-17.5 | -0.743 | 0.16944 | -0.039 | -4.385
-17 | -0.715 | 0.16345 | -0.038 | -4.377
-16.5 | -0.688 | 0.16095 | -0.038 | -4.274
-16 | -0.661 | 0.15602 | -0.038 | -4.236
-15.5 | -0.633 | 0.14905 | -0.038 | -4.25
-15 | -0.606 | 0.14501 | -0.038 | -4.18
-14.5 | -0.579 | 0.13676 | -0.038 | -4.234
-14 | -0.552 | 0.13238 | -0.038 | -4.168
-13.5 | -0.525 | 0.1285 | -0.039 | -4.082
-13 | -0.498 | 0.12134 | -0.04 | -4.102
-12.5 | -0.468 | 0.11459 | -0.036 | -4.088
-12 | -0.441 | 0.1095 | -0.036 | -4.025
-11.5 | -0.413 | 0.10862 | -0.036 | -3.804
-11 | -0.386 | 0.10274 | -0.036 | -3.755
-10.5 | -0.358 | 0.10207 | -0.037 | -3.509
-10 | -0.331 | 0.09596 | -0.037 | -3.445
-9.5 | -0.303 | 0.09252 | -0.037 | -3.274
-9 | -0.275 | 0.09248 | -0.037 | -2.975
-8.5 | -0.247 | 0.06533 | -0.037 | -3.785
-8 | -0.22 | 0.05658 | -0.038 | -3.88
-7.5 | -0.191 | 0.05806 | -0.036 | -3.297
-7 | -0.164 | 0.05276 | -0.037 | -3.101
-6.5 | -0.136 | 0.04813 | -0.037 | -2.818
-6 | -0.108 | 0.04369 | -0.037 | -2.466
-5.5 | -0.127 | 0.04108 | -0.038 | -3.081
-5 | -0.092 | 0.03785 | -0.043 | -2.424
-4.5 | -0.045 | 0.03469 | -0.05 | -1.285
-4 | 0.01 | 0.00901 | -0.093 | 1.127
-3.5 | 0.078 | 0.00868 | -0.093 | 9.005
-3 | 0.148 | 0.00849 | -0.094 | 17.409
-2.5 | 0.218 | 0.00855 | -0.095 | 25.538
-2 | 0.289 | 0.00842 | -0.096 | 34.349
-1.5 | 0.361 | 0.00837 | -0.097 | 43.136
-1 | 0.431 | 0.00665 | -0.098 | 64.892
-0.5 | 0.502 | 0.00699 | -0.099 | 71.721
0 | 0.577 | 0.0071 | -0.1 | 81.198
0.5 | 0.647 | 0.00725 | -0.101 | 89.238
1 | 0.718 | 0.00745 | -0.102 | 96.375
1.5 | 0.789 | 0.00767 | -0.103 | 102.901
2 | 0.86 | 0.00786 | -0.104 | 109.326
2.5 | 0.93 | 0.00756 | -0.104 | 123.064
3 | 1.001 | 0.00792 | -0.105 | 126.295
3.5 | 1.071 | 0.00832 | -0.106 | 128.794
4 | 1.133 | 0.00873 | -0.107 | 129.737
4.5 | 1.185 | 0.00926 | -0.107 | 127.986
5 | 1.243 | 0.00989 | -0.107 | 125.629
5.5 | 1.304 | 0.01053 | -0.107 | 123.845
6 | 1.362 | 0.01116 | -0.107 | 122.023
6.5 | 1.416 | 0.01196 | -0.108 | 118.425
7 | 1.463 | 0.0128 | -0.109 | 114.268
7.5 | 1.5 | 0.01452 | -0.109 | 103.283
8 | 1.507 | 0.02697 | -0.107 | 55.866
8.5 | 1.518 | 0.03033 | -0.108 | 50.064
9 | 1.505 | 0.03299 | -0.108 | 45.618
9.5 | 1.438 | 0.03617 | -0.109 | 39.771
10 | 1.073 | 0.03957 | -0.109 | 27.127
10.5 | 0.814 | 0.08206 | -0.044 | 9.926
11 | 0.843 | 0.08973 | -0.048 | 9.389
11.5 | 0.87 | 0.10506 | -0.049 | 8.282
12 | 0.899 | 0.11524 | -0.053 | 7.798
12.5 | 0.926 | 0.11836 | -0.055 | 7.826
13 | 0.954 | 0.12577 | -0.056 | 7.585
13.5 | 0.987 | 0.13753 | -0.066 | 7.174

## 48. Re 1M Mach 0.50 (2)
BIGFOIL.COM POLAR EXPORT
GA 35-614
GA 35-614 |  |  |  | Cl Max: | 1.4532 | at alpha= | 7.5 | deg
XFOIL ncrit=9 |  |  |  | L/D Max: | 150.185 | at alpha= | 5.5 | deg
Re: | 1000000 |  |  | Cd Min: | 0.2541 | at alpha= | -20 | deg
Mach: | 0.5 |  |  | Cl=0 at alpha= | -3.9956 | deg
|  |  |  | @ Cl=0.1, Cd= | 0.010478
|  |  |  | @ Cl=0.4, Cd= | 0.0079718
|  |  |  | @ Cl=0.6, Cd= | 0.0073699
alpha (deg) | Cl | Cd | Cm | Cl/Cd
-20 | -0.5868 | 0.2541 | 0.0283 | -2.3093
-19.5 | -0.5627 | 0.2468 | 0.0233 | -2.28
-18.5 | -0.5094 | 0.23147 | 0.0115 | -2.2007
-18 | -0.4879 | 0.22396 | 0.0073 | -2.1785
-17.5 | -0.467 | 0.21557 | 0.0021 | -2.1663
-17 | -0.4457 | 0.20765 | -0.0028 | -2.1464
-16.5 | -0.4211 | 0.20043 | -0.0066 | -2.101
-16 | -0.3977 | 0.19346 | -0.0109 | -2.0557
-15.5 | -0.3746 | 0.1862 | -0.0153 | -2.0118
-15 | -0.3518 | 0.17868 | -0.0198 | -1.9689
-14.5 | -0.3318 | 0.17049 | -0.0248 | -1.9462
-14 | -0.3142 | 0.16229 | -0.0301 | -1.936
-13.5 | -0.2924 | 0.15464 | -0.0339 | -1.8908
-13 | -0.2683 | 0.14803 | -0.0372 | -1.8125
-12.5 | -0.2475 | 0.14106 | -0.041 | -1.7546
-12 | -0.2302 | 0.13299 | -0.0458 | -1.731
-11.5 | -0.217 | 0.12488 | -0.051 | -1.7377
-11 | -0.2006 | 0.11713 | -0.0548 | -1.7126
-10.5 | -0.178 | 0.11102 | -0.0574 | -1.6033
-10 | -0.1595 | 0.10467 | -0.0609 | -1.5238
-9.5 | -0.1457 | 0.0973 | -0.065 | -1.4974
-9 | -0.1394 | 0.08838 | -0.0708 | -1.5773
-8.5 | -0.1298 | 0.08064 | -0.0749 | -1.6096
-8 | -0.1222 | 0.07362 | -0.0775 | -1.6599
-7.5 | -0.119 | 0.06603 | -0.0818 | -1.8022
-7 | -0.1266 | 0.05702 | -0.0874 | -2.2203
-6.5 | -0.146 | 0.04637 | -0.097 | -3.1486
-6 | -0.1597 | 0.03591 | -0.1046 | -4.4472
-5.5 | -0.1504 | 0.02695 | -0.1068 | -5.5807
-5 | -0.1196 | 0.01896 | -0.1065 | -6.308
-4.5 | -0.066 | 0.014 | -0.1052 | -4.7143
-4 | -0.0006 | 0.01196 | -0.1041 | -0.050167
-3.5 | 0.067 | 0.01079 | -0.1034 | 6.2095
-3 | 0.1367 | 0.01013 | -0.1031 | 13.4946
-2.5 | 0.2064 | 0.00959 | -0.1032 | 21.5224
-2 | 0.2759 | 0.00924 | -0.1034 | 29.8593
-1.5 | 0.3458 | 0.00889 | -0.1038 | 38.8976
-1 | 0.4125 | 0.00776 | -0.1046 | 53.1572
-0.5 | 0.4812 | 0.00756 | -0.1052 | 63.6508
0 | 0.5508 | 0.00747 | -0.1058 | 73.7349
0.5 | 0.6196 | 0.00733 | -0.1063 | 84.5293
1 | 0.6873 | 0.00723 | -0.1065 | 95.0622
1.5 | 0.7544 | 0.00715 | -0.1065 | 105.5105
2 | 0.8203 | 0.00721 | -0.1061 | 113.7725
2.5 | 0.8845 | 0.00728 | -0.1052 | 121.4973
3 | 0.9458 | 0.00734 | -0.1036 | 128.8556
3.5 | 1.0257 | 0.00747 | -0.1059 | 137.3092
4 | 1.0951 | 0.00774 | -0.1061 | 141.4858
4.5 | 1.1647 | 0.00798 | -0.1061 | 145.9524
5 | 1.2329 | 0.00828 | -0.1057 | 148.901
5.5 | 1.2991 | 0.00865 | -0.1047 | 150.185
6 | 1.3611 | 0.00916 | -0.1029 | 148.5917
6.5 | 1.4131 | 0.00997 | -0.0996 | 141.7352
7 | 1.4499 | 0.01105 | -0.0939 | 131.2127
7.5 | 1.4532 | 0.01341 | -0.0852 | 108.3669
8 | 1.4366 | 0.01782 | -0.0772 | 80.6173
8.5 | 1.4128 | 0.0233 | -0.0701 | 60.6352
9 | 1.3872 | 0.02938 | -0.0642 | 47.2158
9.5 | 1.3687 | 0.03554 | -0.0597 | 38.5115
10 | 1.3572 | 0.0418 | -0.0564 | 32.4689
10.5 | 1.3539 | 0.04791 | -0.054 | 28.2592
11 | 1.3578 | 0.05383 | -0.0523 | 25.2239
11.5 | 1.3661 | 0.05973 | -0.051 | 22.8713
12 | 1.3733 | 0.06605 | -0.0501 | 20.7918
12.5 | 1.3785 | 0.07292 | -0.0498 | 18.9043

## 49. Re 2M Mach 0.00 (1)
BIGFOIL.COM POLAR EXPORT
GA 35-614
GA 35-614 |  |  |  | Cl Max: | 1.654 | at alpha= | 13 | deg
JavaFoil+Calcfoil stall+Eppler ext transition |  |  |  | L/D Max: | 169.577 | at alpha= | 6.5 | deg
Re: | 2000000 |  |  | Cd Min: | 0.00558 | at alpha= | -1 | deg
Mach: | 0 |  |  | Cl=0 at alpha= | -4.0763 | deg
|  |  |  | @ Cl=0.1, Cd= | 0.007139
|  |  |  | @ Cl=0.4, Cd= | 0.0056311
|  |  |  | @ Cl=0.6, Cd= | 0.0058759
alpha (deg) | Cl | Cd | Cm | Cl/Cd
-18.5 | -0.415 | 0.15128 | -0.029 | -2.74
-18 | -0.426 | 0.14281 | -0.03 | -2.984
-17.5 | -0.438 | 0.13635 | -0.03 | -3.21
-17 | -0.449 | 0.13001 | -0.031 | -3.451
-16.5 | -0.459 | 0.12327 | -0.031 | -3.724
-16 | -0.469 | 0.11734 | -0.031 | -3.994
-15.5 | -0.478 | 0.111 | -0.033 | -4.304
-15 | -0.485 | 0.10593 | -0.032 | -4.574
-14.5 | -0.491 | 0.10001 | -0.033 | -4.907
-14 | -0.495 | 0.09488 | -0.034 | -5.219
-13.5 | -0.497 | 0.08962 | -0.034 | -5.55
-13 | -0.497 | 0.08526 | -0.034 | -5.834
-12.5 | -0.495 | 0.08036 | -0.035 | -6.163
-12 | -0.49 | 0.07565 | -0.036 | -6.483
-11.5 | -0.483 | 0.07059 | -0.038 | -6.84
-11 | -0.472 | 0.0663 | -0.039 | -7.12
-10.5 | -0.459 | 0.06038 | -0.042 | -7.607
-10 | -0.442 | 0.05635 | -0.043 | -7.841
-9.5 | -0.42 | 0.05338 | -0.043 | -7.87
-9 | -0.405 | 0.0422 | -0.052 | -9.594
-8.5 | -0.44 | 0.01016 | -0.073 | -43.264
-8 | -0.406 | 0.00885 | -0.074 | -45.858
-7.5 | -0.364 | 0.00916 | -0.075 | -39.689
-7 | -0.318 | 0.00883 | -0.076 | -36.017
-6.5 | -0.269 | 0.00806 | -0.076 | -33.365
-6 | -0.217 | 0.00775 | -0.077 | -28.029
-5.5 | -0.163 | 0.00755 | -0.078 | -21.63
-5 | -0.107 | 0.00753 | -0.079 | -14.249
-4.5 | -0.05 | 0.00732 | -0.079 | -6.798
-4 | 0.009 | 0.00755 | -0.08 | 1.2
-3.5 | 0.069 | 0.00717 | -0.081 | 9.595
-3 | 0.129 | 0.00711 | -0.082 | 18.173
-2.5 | 0.19 | 0.00703 | -0.083 | 27.034
-2 | 0.251 | 0.0069 | -0.083 | 36.392
-1.5 | 0.313 | 0.00685 | -0.084 | 45.713
-1 | 0.374 | 0.00558 | -0.085 | 67.033
-0.5 | 0.435 | 0.0057 | -0.086 | 76.265
0 | 0.499 | 0.00574 | -0.087 | 86.981
0.5 | 0.561 | 0.00578 | -0.087 | 96.92
1 | 0.622 | 0.00593 | -0.088 | 104.933
1.5 | 0.683 | 0.00601 | -0.089 | 113.677
2 | 0.744 | 0.00615 | -0.09 | 121.049
2.5 | 0.806 | 0.0063 | -0.09 | 127.902
3 | 0.867 | 0.00597 | -0.091 | 145.19
3.5 | 0.928 | 0.00618 | -0.092 | 150.135
4 | 0.984 | 0.00639 | -0.093 | 153.889
4.5 | 1.044 | 0.00664 | -0.094 | 157.247
5 | 1.104 | 0.0069 | -0.094 | 160.144
5.5 | 1.163 | 0.00717 | -0.095 | 162.163
6 | 1.221 | 0.00742 | -0.096 | 164.563
6.5 | 1.278 | 0.00754 | -0.097 | 169.577
7 | 1.332 | 0.00794 | -0.098 | 167.72
7.5 | 1.385 | 0.00872 | -0.098 | 158.808
8 | 1.436 | 0.00971 | -0.099 | 147.873
8.5 | 1.484 | 0.01044 | -0.1 | 142.158
9 | 1.476 | 0.01775 | -0.097 | 83.17
9.5 | 1.514 | 0.0189 | -0.097 | 80.093
10 | 1.547 | 0.02086 | -0.098 | 74.166
10.5 | 1.578 | 0.02216 | -0.098 | 71.217
11 | 1.606 | 0.02354 | -0.099 | 68.223
11.5 | 1.631 | 0.02489 | -0.099 | 65.51
12 | 1.647 | 0.02643 | -0.1 | 62.301
12.5 | 1.653 | 0.02805 | -0.1 | 58.932
13 | 1.654 | 0.02978 | -0.101 | 55.528
13.5 | 1.649 | 0.03155 | -0.101 | 52.246
14 | 1.637 | 0.03353 | -0.102 | 48.825
14.5 | 1.62 | 0.03567 | -0.102 | 45.412
15 | 1.597 | 0.03799 | -0.102 | 42.037
15.5 | 1.569 | 0.04042 | -0.103 | 38.829
16 | 1.537 | 0.04311 | -0.103 | 35.655
16.5 | 1.501 | 0.04591 | -0.103 | 32.69
17 | 1.46 | 0.04961 | -0.104 | 29.429
17.5 | 1.416 | 0.05381 | -0.104 | 26.314
18 | 1.367 | 0.05958 | -0.103 | 22.953

## 50. Re 2M Mach 0.00 (2)
BIGFOIL.COM POLAR EXPORT
GA 35-614
GA 35-614 |  |  |  | Cl Max: | 1.6288 | at alpha= | 18.5 | deg
XFOIL ncrit=9 |  |  |  | L/D Max: | 190.96 | at alpha= | 5.5 | deg
Re: | 2000000 |  |  | Cd Min: | 0.10095 | at alpha= | 20 | deg
Mach: | 0 |  |  | Cl=0 at alpha= | -3.9983 | deg
|  |  |  | @ Cl=0.1, Cd= | 0.0075401
|  |  |  | @ Cl=0.4, Cd= | 0.0057024
|  |  |  | @ Cl=0.6, Cd= | 0.0052395
alpha (deg) | Cl | Cd | Cm | Cl/Cd
-13 | -0.7805 | 0.03556 | -0.0902 | -21.9488
-12.5 | -0.8186 | 0.02962 | -0.0887 | -27.6367
-12 | -0.8073 | 0.02609 | -0.0868 | -30.9429
-11.5 | -0.7812 | 0.02303 | -0.0855 | -33.921
-11 | -0.7448 | 0.02063 | -0.0847 | -36.1028
-10.5 | -0.7012 | 0.01887 | -0.0841 | -37.1595
-10 | -0.6622 | 0.01592 | -0.0833 | -41.5955
-9.5 | -0.6141 | 0.01427 | -0.0829 | -43.0343
-9 | -0.5615 | 0.01336 | -0.0829 | -42.0284
-8.5 | -0.5079 | 0.01252 | -0.0829 | -40.5671
-8 | -0.4537 | 0.01175 | -0.083 | -38.6128
-7.5 | -0.3986 | 0.01105 | -0.0832 | -36.0724
-7 | -0.343 | 0.01046 | -0.0834 | -32.7916
-6.5 | -0.287 | 0.00978 | -0.0836 | -29.3456
-6 | -0.2307 | 0.00916 | -0.0839 | -25.1856
-5.5 | -0.1735 | 0.00878 | -0.0843 | -19.7608
-5 | -0.116 | 0.00838 | -0.0847 | -13.8425
-4.5 | -0.0583 | 0.00811 | -0.0851 | -7.1887
-4 | -0.0002 | 0.0079 | -0.0856 | -0.025316
-3.5 | 0.058 | 0.00767 | -0.0862 | 7.5619
-3 | 0.1162 | 0.00749 | -0.0867 | 15.514
-2.5 | 0.1745 | 0.00733 | -0.0873 | 23.8063
-2 | 0.233 | 0.00709 | -0.0879 | 32.8632
-1.5 | 0.2907 | 0.00662 | -0.0885 | 43.9124
-1 | 0.3477 | 0.00599 | -0.0893 | 58.0467
-0.5 | 0.4059 | 0.00567 | -0.0901 | 71.5873
0 | 0.4644 | 0.00556 | -0.0908 | 83.5252
0.5 | 0.5224 | 0.00551 | -0.0914 | 94.8094
1 | 0.5807 | 0.00531 | -0.0921 | 109.3597
1.5 | 0.6382 | 0.0051 | -0.0926 | 125.1373
2 | 0.6952 | 0.00509 | -0.093 | 136.5815
2.5 | 0.7528 | 0.00505 | -0.0934 | 149.0693
3 | 0.8089 | 0.0051 | -0.0936 | 158.6078
3.5 | 0.8645 | 0.00511 | -0.0936 | 169.1781
4 | 0.9175 | 0.00518 | -0.0931 | 177.1236
4.5 | 0.9809 | 0.00527 | -0.095 | 186.129
5 | 1.038 | 0.00547 | -0.0956 | 189.7623
5.5 | 1.0942 | 0.00573 | -0.0962 | 190.9599
6 | 1.1483 | 0.00617 | -0.0964 | 186.1102
6.5 | 1.2019 | 0.00662 | -0.0966 | 181.5559
7 | 1.2525 | 0.00727 | -0.0963 | 172.2834
7.5 | 1.2965 | 0.00837 | -0.0952 | 154.8984
8 | 1.3313 | 0.00992 | -0.0927 | 134.2036
8.5 | 1.3582 | 0.01159 | -0.0889 | 117.1872
9 | 1.379 | 0.013 | -0.084 | 106.0769
9.5 | 1.3865 | 0.01459 | -0.0773 | 95.0308
10 | 1.3991 | 0.01658 | -0.0726 | 84.3848
10.5 | 1.4165 | 0.01868 | -0.0692 | 75.8298
11 | 1.4355 | 0.02089 | -0.0663 | 68.7171
11.5 | 1.456 | 0.02315 | -0.0639 | 62.8942
12 | 1.4773 | 0.02546 | -0.0618 | 58.0244
12.5 | 1.4948 | 0.02814 | -0.0596 | 53.1201
13 | 1.5124 | 0.03093 | -0.0577 | 48.8975
13.5 | 1.5284 | 0.03396 | -0.056 | 45.0059
14 | 1.5435 | 0.03725 | -0.0545 | 41.4362
14.5 | 1.5559 | 0.04095 | -0.0531 | 37.9951
15 | 1.5702 | 0.04463 | -0.0522 | 35.1826
15.5 | 1.5802 | 0.04891 | -0.0513 | 32.3083
16 | 1.5937 | 0.05296 | -0.0509 | 30.0925
16.5 | 1.6033 | 0.05759 | -0.0506 | 27.8399
17 | 1.6076 | 0.06302 | -0.0505 | 25.5094
17.5 | 1.6175 | 0.06791 | -0.0508 | 23.8183
18 | 1.6249 | 0.07329 | -0.0514 | 22.1708
18.5 | 1.6288 | 0.07927 | -0.0523 | 20.5475
19 | 1.6266 | 0.08632 | -0.0537 | 18.8438
19.5 | 1.6215 | 0.094 | -0.0556 | 17.25
20 | 1.6227 | 0.10095 | -0.0577 | 16.0743

## 51. Re 2M Mach 0.10 (1)
BIGFOIL.COM POLAR EXPORT
GA 35-614
GA 35-614 |  |  |  | Cl Max: | 1.649 | at alpha= | 12.5 | deg
JavaFoil+Calcfoil stall+Eppler ext transition |  |  |  | L/D Max: | 169.077 | at alpha= | 6.5 | deg
Re: | 2000000 |  |  | Cd Min: | 0.00544 | at alpha= | -1 | deg
Mach: | 0.1 |  |  | Cl=0 at alpha= | -4.0763 | deg
|  |  |  | @ Cl=0.1, Cd= | 0.0071834
|  |  |  | @ Cl=0.4, Cd= | 0.0055344
|  |  |  | @ Cl=0.6, Cd= | 0.0059077
alpha (deg) | Cl | Cd | Cm | Cl/Cd
-18 | -0.381 | 0.14559 | -0.03 | -2.614
-17.5 | -0.394 | 0.13789 | -0.03 | -2.859
-17 | -0.407 | 0.13058 | -0.03 | -3.121
-16.5 | -0.42 | 0.1242 | -0.031 | -3.385
-16 | -0.433 | 0.11927 | -0.031 | -3.627
-15.5 | -0.444 | 0.11232 | -0.032 | -3.954
-15 | -0.454 | 0.10693 | -0.032 | -4.247
-14.5 | -0.463 | 0.10125 | -0.032 | -4.572
-14 | -0.47 | 0.09609 | -0.033 | -4.892
-13.5 | -0.475 | 0.09085 | -0.034 | -5.233
-13 | -0.478 | 0.08605 | -0.034 | -5.555
-12.5 | -0.478 | 0.08199 | -0.033 | -5.826
-12 | -0.476 | 0.07687 | -0.036 | -6.195
-11.5 | -0.471 | 0.07161 | -0.037 | -6.574
-11 | -0.463 | 0.06694 | -0.038 | -6.91
-10.5 | -0.45 | 0.06279 | -0.039 | -7.167
-10 | -0.436 | 0.05713 | -0.042 | -7.629
-9.5 | -0.415 | 0.05439 | -0.043 | -7.636
-9 | -0.394 | 0.04866 | -0.046 | -8.106
-8.5 | -0.433 | 0.01098 | -0.072 | -39.428
-8 | -0.405 | 0.00923 | -0.075 | -43.879
-7.5 | -0.363 | 0.00924 | -0.075 | -39.349
-7 | -0.318 | 0.0089 | -0.076 | -35.749
-6.5 | -0.269 | 0.00807 | -0.077 | -33.374
-6 | -0.218 | 0.0078 | -0.078 | -27.927
-5.5 | -0.164 | 0.00759 | -0.078 | -21.58
-5 | -0.108 | 0.00757 | -0.079 | -14.243
-4.5 | -0.05 | 0.00735 | -0.08 | -6.801
-4 | 0.009 | 0.0074 | -0.081 | 1.229
-3.5 | 0.069 | 0.00728 | -0.081 | 9.501
-3 | 0.13 | 0.00709 | -0.082 | 18.303
-2.5 | 0.191 | 0.00706 | -0.083 | 27.061
-2 | 0.252 | 0.00688 | -0.084 | 36.7
-1.5 | 0.315 | 0.00682 | -0.085 | 46.121
-1 | 0.376 | 0.00544 | -0.085 | 69.109
-0.5 | 0.437 | 0.00568 | -0.086 | 76.903
0 | 0.502 | 0.00572 | -0.087 | 87.738
0.5 | 0.563 | 0.00586 | -0.088 | 96.067
1 | 0.625 | 0.00594 | -0.089 | 105.16
1.5 | 0.687 | 0.006 | -0.089 | 114.438
2 | 0.748 | 0.00614 | -0.09 | 121.83
2.5 | 0.81 | 0.0063 | -0.091 | 128.517
3 | 0.871 | 0.00605 | -0.092 | 144.053
3.5 | 0.933 | 0.00622 | -0.093 | 149.828
4 | 0.989 | 0.00644 | -0.093 | 153.522
4.5 | 1.049 | 0.00671 | -0.094 | 156.491
5 | 1.11 | 0.00696 | -0.095 | 159.358
5.5 | 1.169 | 0.00724 | -0.096 | 161.442
6 | 1.227 | 0.00749 | -0.097 | 163.78
6.5 | 1.284 | 0.00759 | -0.097 | 169.077
7 | 1.339 | 0.00803 | -0.098 | 166.64
7.5 | 1.391 | 0.00883 | -0.099 | 157.591
8 | 1.442 | 0.00987 | -0.1 | 146.094
8.5 | 1.46 | 0.01148 | -0.098 | 127.167
9 | 1.48 | 0.018 | -0.097 | 82.253
9.5 | 1.518 | 0.01919 | -0.098 | 79.089
10 | 1.55 | 0.02116 | -0.098 | 73.269
10.5 | 1.581 | 0.02249 | -0.099 | 70.291
11 | 1.608 | 0.02391 | -0.099 | 67.226
11.5 | 1.631 | 0.02531 | -0.1 | 64.444
12 | 1.645 | 0.0269 | -0.1 | 61.153
12.5 | 1.649 | 0.02855 | -0.101 | 57.756
13 | 1.647 | 0.03034 | -0.101 | 54.284
13.5 | 1.638 | 0.03218 | -0.102 | 50.893
14 | 1.622 | 0.03429 | -0.102 | 47.314
14.5 | 1.601 | 0.03647 | -0.102 | 43.886
15 | 1.573 | 0.0389 | -0.103 | 40.442
15.5 | 1.54 | 0.04157 | -0.103 | 37.044
16 | 1.502 | 0.04426 | -0.103 | 33.941
16.5 | 1.46 | 0.04726 | -0.104 | 30.893
17 | 1.413 | 0.05137 | -0.104 | 27.506
17.5 | 1.361 | 0.05687 | -0.104 | 23.934

## 52. Re 2M Mach 0.10 (2)
BIGFOIL.COM POLAR EXPORT
GA 35-614
GA 35-614 |  |  |  | Cl Max: | 1.6197 | at alpha= | 18.5 | deg
XFOIL ncrit=9 |  |  |  | L/D Max: | 190.901 | at alpha= | 5.5 | deg
Re: | 2000000 |  |  | Cd Min: | 0.18198 | at alpha= | -16.5 | deg
Mach: | 0.1 |  |  | Cl=0 at alpha= | -3.9974 | deg
|  |  |  | @ Cl=0.1, Cd= | 0.0075588
|  |  |  | @ Cl=0.4, Cd= | 0.0057294
|  |  |  | @ Cl=0.6, Cd= | 0.0052761
alpha (deg) | Cl | Cd | Cm | Cl/Cd
-16.5 | -0.4124 | 0.18198 | -0.0103 | -2.2662
-16 | -0.3966 | 0.17477 | -0.0142 | -2.2693
-15.5 | -0.3804 | 0.16762 | -0.0181 | -2.2694
-15 | -0.3652 | 0.16027 | -0.022 | -2.2787
-14.5 | -0.3537 | 0.15204 | -0.026 | -2.3264
-12.5 | -0.7008 | 0.04075 | -0.0866 | -17.1975
-12 | -0.7559 | 0.03134 | -0.0903 | -24.1193
-11.5 | -0.7607 | 0.02644 | -0.0881 | -28.7708
-11 | -0.7369 | 0.02286 | -0.0867 | -32.2353
-10.5 | -0.6999 | 0.02026 | -0.0858 | -34.5459
-10 | -0.655 | 0.01844 | -0.0853 | -35.5206
-9.5 | -0.6173 | 0.01491 | -0.0842 | -41.4017
-9 | -0.5652 | 0.01377 | -0.0841 | -41.0458
-8.5 | -0.5115 | 0.01286 | -0.084 | -39.7745
-8 | -0.4569 | 0.01201 | -0.084 | -38.0433
-7.5 | -0.4016 | 0.01125 | -0.0841 | -35.6978
-7 | -0.3456 | 0.0106 | -0.0842 | -32.6038
-6.5 | -0.289 | 0.00997 | -0.0844 | -28.987
-6 | -0.2326 | 0.00924 | -0.0846 | -25.1732
-5.5 | -0.1749 | 0.00883 | -0.0849 | -19.8075
-5 | -0.117 | 0.00842 | -0.0853 | -13.8955
-4.5 | -0.0589 | 0.00814 | -0.0857 | -7.2359
-4 | -0.0003 | 0.00791 | -0.0862 | -0.037927
-3.5 | 0.0583 | 0.00768 | -0.0867 | 7.5911
-3 | 0.1168 | 0.00751 | -0.0872 | 15.5526
-2.5 | 0.1756 | 0.00734 | -0.0878 | 23.9237
-2 | 0.2345 | 0.0071 | -0.0884 | 33.0282
-1.5 | 0.2925 | 0.00665 | -0.089 | 43.985
-1 | 0.35 | 0.00602 | -0.0898 | 58.1395
-0.5 | 0.4085 | 0.00568 | -0.0906 | 71.919
0 | 0.4673 | 0.00558 | -0.0913 | 83.7455
0.5 | 0.5257 | 0.00553 | -0.0919 | 95.0633
1 | 0.5844 | 0.00533 | -0.0926 | 109.6435
1.5 | 0.6423 | 0.00513 | -0.0931 | 125.2047
2 | 0.6998 | 0.0051 | -0.0935 | 137.2157
2.5 | 0.7576 | 0.00507 | -0.0939 | 149.428
3 | 0.8141 | 0.00514 | -0.0941 | 158.3852
3.5 | 0.8702 | 0.00514 | -0.0941 | 169.2996
4 | 0.9236 | 0.0052 | -0.0936 | 177.6154
4.5 | 0.9871 | 0.00531 | -0.0955 | 185.8945
5 | 1.0447 | 0.00551 | -0.0961 | 189.6007
5.5 | 1.1015 | 0.00577 | -0.0966 | 190.9012
6 | 1.1559 | 0.00621 | -0.0968 | 186.1353
6.5 | 1.2098 | 0.00666 | -0.0969 | 181.6517
7 | 1.2605 | 0.00734 | -0.0966 | 171.7302
7.5 | 1.3037 | 0.0085 | -0.0952 | 153.3765
8 | 1.3381 | 0.01006 | -0.0926 | 133.0119
8.5 | 1.3633 | 0.01176 | -0.0884 | 115.9269
9 | 1.378 | 0.01322 | -0.0824 | 104.236
9.5 | 1.3857 | 0.015 | -0.076 | 92.38
10 | 1.3987 | 0.01712 | -0.0716 | 81.6998
10.5 | 1.4159 | 0.01935 | -0.0682 | 73.1731
11 | 1.435 | 0.02165 | -0.0654 | 66.2818
11.5 | 1.4551 | 0.02402 | -0.063 | 60.5787
12 | 1.4759 | 0.02645 | -0.0608 | 55.7996
12.5 | 1.4939 | 0.02917 | -0.0587 | 51.2136
13 | 1.5099 | 0.03217 | -0.0568 | 46.935
13.5 | 1.5256 | 0.03536 | -0.0551 | 43.1448
14 | 1.5408 | 0.03877 | -0.0536 | 39.7421
14.5 | 1.5536 | 0.04256 | -0.0524 | 36.5038
15 | 1.5665 | 0.04649 | -0.0514 | 33.6954
15.5 | 1.5778 | 0.05077 | -0.0507 | 31.0774
16 | 1.5899 | 0.05509 | -0.0502 | 28.86
16.5 | 1.5979 | 0.06004 | -0.05 | 26.6139
17 | 1.6041 | 0.06538 | -0.0501 | 24.535
17.5 | 1.6126 | 0.07062 | -0.0505 | 22.8349
18 | 1.6183 | 0.07636 | -0.0512 | 21.193
18.5 | 1.6197 | 0.08288 | -0.0523 | 19.5427
19 | 1.6124 | 0.09089 | -0.0541 | 17.7401
19.5 | 1.6123 | 0.09802 | -0.0561 | 16.4487
20 | 1.6113 | 0.1055 | -0.0584 | 15.273

## 53. Re 2M Mach 0.25 (1)
BIGFOIL.COM POLAR EXPORT
GA 35-614
GA 35-614 |  |  |  | Cl Max: | 1.622 | at alpha= | 12 | deg
JavaFoil+Calcfoil stall+Eppler ext transition |  |  |  | L/D Max: | 166.834 | at alpha= | 6.5 | deg
Re: | 2000000 |  |  | Cd Min: | 0.00547 | at alpha= | -1 | deg
Mach: | 0.25 |  |  | Cl=0 at alpha= | -4.075 | deg
|  |  |  | @ Cl=0.1, Cd= | 0.0073337
|  |  |  | @ Cl=0.4, Cd= | 0.0055389
|  |  |  | @ Cl=0.6, Cd= | 0.0059767
alpha (deg) | Cl | Cd | Cm | Cl/Cd
-13 | -0.304 | 0.09014 | -0.033 | -3.376
-12.5 | -0.331 | 0.08563 | -0.033 | -3.865
-12 | -0.353 | 0.08081 | -0.034 | -4.364
-11.5 | -0.369 | 0.07526 | -0.034 | -4.907
-11 | -0.38 | 0.07142 | -0.035 | -5.324
-10.5 | -0.385 | 0.06705 | -0.035 | -5.747
-10 | -0.384 | 0.06288 | -0.036 | -6.113
-9.5 | -0.378 | 0.05865 | -0.038 | -6.446
-9 | -0.366 | 0.05455 | -0.04 | -6.702
-8.5 | -0.347 | 0.05056 | -0.042 | -6.872
-8 | -0.386 | 0.01082 | -0.075 | -35.653
-7.5 | -0.358 | 0.00993 | -0.077 | -36.054
-7 | -0.317 | 0.00914 | -0.078 | -34.693
-6.5 | -0.271 | 0.0083 | -0.079 | -32.645
-6 | -0.22 | 0.00798 | -0.08 | -27.598
-5.5 | -0.166 | 0.00766 | -0.08 | -21.732
-5 | -0.11 | 0.00778 | -0.081 | -14.112
-4.5 | -0.051 | 0.00744 | -0.082 | -6.868
-4 | 0.009 | 0.00735 | -0.083 | 1.268
-3.5 | 0.071 | 0.00746 | -0.084 | 9.507
-3 | 0.133 | 0.00719 | -0.084 | 18.538
-2.5 | 0.196 | 0.00701 | -0.085 | 27.976
-2 | 0.259 | 0.00675 | -0.086 | 38.397
-1.5 | 0.323 | 0.00692 | -0.087 | 46.734
-1 | 0.386 | 0.00547 | -0.088 | 70.565
-0.5 | 0.449 | 0.00578 | -0.089 | 77.589
0 | 0.516 | 0.00583 | -0.089 | 88.453
0.5 | 0.579 | 0.00593 | -0.09 | 97.665
1 | 0.642 | 0.00607 | -0.091 | 105.874
1.5 | 0.706 | 0.00613 | -0.092 | 115.18
2 | 0.769 | 0.0063 | -0.093 | 122.059
2.5 | 0.832 | 0.0065 | -0.093 | 127.984
3 | 0.895 | 0.0067 | -0.094 | 133.672
3.5 | 0.958 | 0.00638 | -0.095 | 150.183
4 | 1.016 | 0.00665 | -0.096 | 152.831
4.5 | 1.078 | 0.00691 | -0.097 | 155.922
5 | 1.14 | 0.0072 | -0.098 | 158.245
5.5 | 1.2 | 0.00752 | -0.098 | 159.699
6 | 1.26 | 0.00781 | -0.099 | 161.272
6.5 | 1.318 | 0.0079 | -0.1 | 166.834
7 | 1.373 | 0.00854 | -0.101 | 160.82
7.5 | 1.425 | 0.00942 | -0.102 | 151.335
8 | 1.446 | 0.01106 | -0.1 | 130.656
8.5 | 1.465 | 0.01821 | -0.099 | 80.463
9 | 1.503 | 0.01946 | -0.1 | 77.258
9.5 | 1.535 | 0.02164 | -0.1 | 70.938
10 | 1.565 | 0.02295 | -0.1 | 68.216
10.5 | 1.589 | 0.02458 | -0.101 | 64.66
11 | 1.608 | 0.0261 | -0.101 | 61.609
11.5 | 1.621 | 0.02784 | -0.102 | 58.233
12 | 1.622 | 0.02964 | -0.102 | 54.71
12.5 | 1.606 | 0.03168 | -0.103 | 50.696
13 | 1.58 | 0.03392 | -0.103 | 46.578
13.5 | 1.542 | 0.03631 | -0.104 | 42.479
14 | 1.494 | 0.03891 | -0.104 | 38.402
14.5 | 1.435 | 0.04192 | -0.104 | 34.23
15 | 1.365 | 0.0453 | -0.105 | 30.124
15.5 | 1.283 | 0.05012 | -0.105 | 25.604
16 | 1.191 | 0.05728 | -0.104 | 20.786
16.5 | 1.087 | 0.06762 | -0.102 | 16.07
17 | 0.907 | 0.1255 | -0.08 | 7.231

## 54. Re 2M Mach 0.25 (2)
BIGFOIL.COM POLAR EXPORT
GA 35-614
GA 35-614 |  |  |  | Cl Max: | 1.5737 | at alpha= | 17.5 | deg
XFOIL ncrit=9 |  |  |  | L/D Max: | 191.254 | at alpha= | 5 | deg
Re: | 2000000 |  |  | Cd Min: | 0.14953 | at alpha= | -14 | deg
Mach: | 0.25 |  |  | Cl=0 at alpha= | -3.991 | deg
|  |  |  | @ Cl=0.1, Cd= | 0.0077044
|  |  |  | @ Cl=0.4, Cd= | 0.0059122
|  |  |  | @ Cl=0.6, Cd= | 0.0054537
alpha (deg) | Cl | Cd | Cm | Cl/Cd
-14 | -0.3285 | 0.14953 | -0.0291 | -2.1969
-13.5 | -0.3124 | 0.14255 | -0.0329 | -2.1915
-13 | -0.2955 | 0.13602 | -0.0365 | -2.1725
-12.5 | -0.2855 | 0.1269 | -0.0411 | -2.2498
-12 | -0.2745 | 0.1186 | -0.0453 | -2.3145
-11.5 | -0.2705 | 0.10961 | -0.0495 | -2.4678
-11 | -0.2572 | 0.10322 | -0.053 | -2.4918
-10 | -0.4959 | 0.04072 | -0.0915 | -12.1783
-9.5 | -0.5513 | 0.03001 | -0.0927 | -18.3705
-9 | -0.5678 | 0.01926 | -0.0914 | -29.4808
-8.5 | -0.5247 | 0.01605 | -0.0904 | -32.6916
-8 | -0.4719 | 0.01423 | -0.0897 | -33.1623
-7.5 | -0.4165 | 0.01284 | -0.0892 | -32.4377
-7 | -0.3594 | 0.01166 | -0.0888 | -30.8233
-6.5 | -0.3011 | 0.01076 | -0.0886 | -27.9833
-6 | -0.2427 | 0.00984 | -0.0885 | -24.6646
-5.5 | -0.1829 | 0.00918 | -0.0885 | -19.9237
-5 | -0.1225 | 0.00874 | -0.0886 | -14.016
-4.5 | -0.062 | 0.00834 | -0.0889 | -7.4341
-4 | -0.0011 | 0.00802 | -0.0892 | -0.13716
-3.5 | 0.0598 | 0.00781 | -0.0896 | 7.6569
-3 | 0.1207 | 0.00765 | -0.0901 | 15.7778
-2.5 | 0.1817 | 0.0074 | -0.0906 | 24.5541
-2 | 0.2426 | 0.00721 | -0.0911 | 33.6477
-1.5 | 0.3028 | 0.00686 | -0.0918 | 44.1399
-1 | 0.3627 | 0.00616 | -0.0926 | 58.8799
-0.5 | 0.4229 | 0.00576 | -0.0934 | 73.4201
0 | 0.4835 | 0.0057 | -0.094 | 84.8246
0.5 | 0.5445 | 0.0056 | -0.0947 | 97.2321
1 | 0.6052 | 0.00544 | -0.0954 | 111.25
1.5 | 0.6648 | 0.0053 | -0.096 | 125.434
2 | 0.7249 | 0.00519 | -0.0965 | 139.6724
2.5 | 0.7845 | 0.0052 | -0.0968 | 150.8654
3 | 0.8436 | 0.00523 | -0.097 | 161.3002
3.5 | 0.9017 | 0.00529 | -0.097 | 170.4537
4 | 0.9577 | 0.00533 | -0.0965 | 179.6811
4.5 | 1.0227 | 0.00544 | -0.0981 | 187.9963
5 | 1.0825 | 0.00566 | -0.0986 | 191.2544
5.5 | 1.1412 | 0.00597 | -0.0989 | 191.1558
6 | 1.1972 | 0.00648 | -0.0989 | 184.7531
6.5 | 1.2527 | 0.00699 | -0.0987 | 179.2132
7 | 1.3032 | 0.00781 | -0.0978 | 166.863
7.5 | 1.343 | 0.00919 | -0.0954 | 146.1371
8 | 1.3697 | 0.01096 | -0.091 | 124.9726
8.5 | 1.3751 | 0.01279 | -0.083 | 107.5137
9 | 1.3765 | 0.01506 | -0.0759 | 91.4011
9.5 | 1.384 | 0.01779 | -0.0708 | 77.7965
10 | 1.3969 | 0.02058 | -0.067 | 67.8766
10.5 | 1.4149 | 0.02324 | -0.064 | 60.8821
11 | 1.4329 | 0.02604 | -0.0612 | 55.0269
11.5 | 1.4501 | 0.02903 | -0.0587 | 49.9518
12 | 1.4674 | 0.03213 | -0.0565 | 45.6707
12.5 | 1.4852 | 0.03541 | -0.0545 | 41.943
13 | 1.501 | 0.03902 | -0.0528 | 38.4675
13.5 | 1.5145 | 0.04303 | -0.0513 | 35.1964
14 | 1.5265 | 0.04734 | -0.05 | 32.2455
14.5 | 1.5389 | 0.05182 | -0.0491 | 29.697
15 | 1.5487 | 0.05673 | -0.0484 | 27.2995
15.5 | 1.5594 | 0.06179 | -0.0481 | 25.2371
16 | 1.5649 | 0.06759 | -0.0481 | 23.1528
16.5 | 1.5686 | 0.07389 | -0.0485 | 21.2289
17 | 1.5728 | 0.08034 | -0.0493 | 19.5768
17.5 | 1.5737 | 0.08746 | -0.0506 | 17.9934
18 | 1.5707 | 0.09534 | -0.0524 | 16.4747
18.5 | 1.5577 | 0.105 | -0.0554 | 14.8352
19 | 1.5523 | 0.11376 | -0.0585 | 13.6454
19.5 | 1.5451 | 0.12301 | -0.0622 | 12.5608
20 | 1.534 | 0.13311 | -0.0668 | 11.5243

## 55. Re 2M Mach 0.50 (1)
BIGFOIL.COM POLAR EXPORT
GA 35-614
GA 35-614 |  |  |  | Cl Max: | 1.525 | at alpha= | 8.5 | deg
JavaFoil+Calcfoil stall+Eppler ext transition |  |  |  | L/D Max: | 149.828 | at alpha= | 5.5 | deg
Re: | 2000000 |  |  | Cd Min: | 0.00587 | at alpha= | -1 | deg
Mach: | 0.5 |  |  | Cl=0 at alpha= | -4.0769 | deg
|  |  |  | @ Cl=0.1, Cd= | 0.0075394
|  |  |  | @ Cl=0.4, Cd= | 0.006528
|  |  |  | @ Cl=0.6, Cd= | 0.0062759
alpha (deg) | Cl | Cd | Cm | Cl/Cd
-20 | -0.88 | 0.17649 | -0.039 | -4.984
-19.5 | -0.853 | 0.17227 | -0.04 | -4.95
-19 | -0.826 | 0.17043 | -0.04 | -4.847
-18.5 | -0.801 | 0.16577 | -0.042 | -4.834
-18 | -0.773 | 0.15812 | -0.041 | -4.892
-17.5 | -0.745 | 0.15293 | -0.04 | -4.872
-17 | -0.717 | 0.14732 | -0.04 | -4.866
-16.5 | -0.689 | 0.14272 | -0.039 | -4.828
-16 | -0.662 | 0.14008 | -0.039 | -4.725
-15.5 | -0.634 | 0.13593 | -0.039 | -4.667
-15 | -0.607 | 0.13126 | -0.039 | -4.623
-14.5 | -0.58 | 0.12376 | -0.039 | -4.685
-14 | -0.552 | 0.11916 | -0.039 | -4.635
-13.5 | -0.525 | 0.11325 | -0.04 | -4.636
-13 | -0.498 | 0.11108 | -0.041 | -4.487
-12.5 | -0.469 | 0.10537 | -0.038 | -4.451
-12 | -0.441 | 0.09815 | -0.037 | -4.494
-11.5 | -0.414 | 0.09632 | -0.037 | -4.294
-11 | -0.386 | 0.09112 | -0.037 | -4.237
-10.5 | -0.358 | 0.08949 | -0.038 | -4.005
-10 | -0.331 | 0.08493 | -0.038 | -3.895
-9.5 | -0.303 | 0.08234 | -0.039 | -3.681
-9 | -0.275 | 0.082 | -0.039 | -3.358
-8.5 | -0.248 | 0.0608 | -0.039 | -4.071
-8 | -0.22 | 0.05369 | -0.04 | -4.094
-7.5 | -0.192 | 0.05329 | -0.039 | -3.598
-7 | -0.164 | 0.05002 | -0.04 | -3.276
-6.5 | -0.136 | 0.0456 | -0.041 | -2.982
-6 | -0.108 | 0.04171 | -0.043 | -2.591
-5.5 | -0.127 | 0.03877 | -0.046 | -3.283
-5 | -0.113 | 0.00817 | -0.091 | -13.831
-4.5 | -0.055 | 0.00778 | -0.092 | -7.017
-4 | 0.01 | 0.00781 | -0.093 | 1.3
-3.5 | 0.078 | 0.00764 | -0.094 | 10.229
-3 | 0.148 | 0.00732 | -0.094 | 20.205
-2.5 | 0.218 | 0.00745 | -0.095 | 29.313
-2 | 0.289 | 0.00728 | -0.096 | 39.712
-1.5 | 0.361 | 0.00733 | -0.097 | 49.291
-1 | 0.432 | 0.00587 | -0.098 | 73.557
-0.5 | 0.502 | 0.00616 | -0.099 | 81.522
0 | 0.577 | 0.00622 | -0.1 | 92.627
0.5 | 0.647 | 0.00639 | -0.101 | 101.245
1 | 0.718 | 0.00654 | -0.102 | 109.725
1.5 | 0.789 | 0.00673 | -0.103 | 117.201
2 | 0.86 | 0.00698 | -0.104 | 123.066
2.5 | 0.93 | 0.00727 | -0.104 | 127.863
3 | 1.001 | 0.00753 | -0.105 | 132.94
3.5 | 1.071 | 0.00733 | -0.106 | 146.159
4 | 1.133 | 0.00771 | -0.107 | 146.989
4.5 | 1.202 | 0.00811 | -0.108 | 148.161
5 | 1.27 | 0.00849 | -0.109 | 149.574
5.5 | 1.336 | 0.00892 | -0.11 | 149.828
6 | 1.375 | 0.00955 | -0.109 | 143.953
6.5 | 1.424 | 0.01078 | -0.109 | 132.052
7 | 1.467 | 0.01231 | -0.109 | 119.171
7.5 | 1.501 | 0.01475 | -0.109 | 101.737
8 | 1.513 | 0.02366 | -0.108 | 63.951
8.5 | 1.525 | 0.02676 | -0.109 | 56.996
9 | 1.512 | 0.0291 | -0.109 | 51.939
9.5 | 1.445 | 0.03188 | -0.11 | 45.33
10 | 1.078 | 0.03496 | -0.11 | 30.839
10.5 | 0.941 | 0.04141 | -0.109 | 22.719
11 | 0.845 | 0.08296 | -0.056 | 10.187
11.5 | 0.872 | 0.08812 | -0.054 | 9.89
12 | 0.899 | 0.1018 | -0.055 | 8.832
12.5 | 0.927 | 0.10426 | -0.057 | 8.891
13 | 0.955 | 0.1113 | -0.059 | 8.581
13.5 | 0.989 | 0.12146 | -0.069 | 8.145

## 56. Re 2M Mach 0.50 (2)
BIGFOIL.COM POLAR EXPORT
GA 35-614
GA 35-614 |  |  |  | Cl Max: | 1.4667 | at alpha= | 13.5 | deg
XFOIL ncrit=9 |  |  |  | L/D Max: | 188.688 | at alpha= | 5 | deg
Re: | 2000000 |  |  | Cd Min: | 0.25306 | at alpha= | -20 | deg
Mach: | 0.5 |  |  | Cl=0 at alpha= | -3.9602 | deg
|  |  |  | @ Cl=0.1, Cd= | 0.0082815
|  |  |  | @ Cl=0.4, Cd= | 0.0070684
|  |  |  | @ Cl=0.6, Cd= | 0.0060421
alpha (deg) | Cl | Cd | Cm | Cl/Cd
-20 | -0.5817 | 0.25306 | 0.0266 | -2.2987
-19.5 | -0.5605 | 0.2452 | 0.022 | -2.2859
-19 | -0.5377 | 0.23738 | 0.0172 | -2.2651
-18.5 | -0.5141 | 0.23035 | 0.0125 | -2.2318
-18 | -0.4904 | 0.2231 | 0.0077 | -2.1981
-17.5 | -0.4666 | 0.2158 | 0.0029 | -2.1622
-17 | -0.4432 | 0.20763 | -0.002 | -2.1346
-16.5 | -0.4208 | 0.1995 | -0.0069 | -2.1093
-16 | -0.3993 | 0.19128 | -0.0119 | -2.0875
-15.5 | -0.377 | 0.18349 | -0.0166 | -2.0546
-15 | -0.3547 | 0.17582 | -0.0209 | -2.0174
-14.5 | -0.3315 | 0.16903 | -0.025 | -1.9612
-14 | -0.3091 | 0.16184 | -0.0293 | -1.9099
-13.5 | -0.2875 | 0.15448 | -0.0336 | -1.8611
-13 | -0.2666 | 0.14705 | -0.0379 | -1.813
-12.5 | -0.25 | 0.13812 | -0.0428 | -1.81
-12 | -0.2331 | 0.12988 | -0.0474 | -1.7947
-11.5 | -0.2169 | 0.12202 | -0.0514 | -1.7776
-11 | -0.1967 | 0.11573 | -0.0549 | -1.6996
-10.5 | -0.1774 | 0.10922 | -0.0586 | -1.6242
-10 | -0.1651 | 0.10078 | -0.0635 | -1.6382
-9.5 | -0.152 | 0.09326 | -0.0675 | -1.6299
-9 | -0.147 | 0.08479 | -0.0714 | -1.7337
-8.5 | -0.1396 | 0.07736 | -0.0755 | -1.8046
-8 | -0.137 | 0.06951 | -0.0799 | -1.9709
-7.5 | -0.1443 | 0.06048 | -0.0853 | -2.3859
-7 | -0.1615 | 0.05043 | -0.0922 | -3.2025
-6.5 | -0.1869 | 0.03911 | -0.1031 | -4.7788
-6 | -0.1991 | 0.02851 | -0.107 | -6.9835
-5.5 | -0.1874 | 0.01824 | -0.1073 | -10.2741
-5 | -0.1393 | 0.01267 | -0.1059 | -10.9945
-4.5 | -0.0757 | 0.01013 | -0.1045 | -7.4729
-4 | -0.0057 | 0.00901 | -0.1037 | -0.63263
-3.5 | 0.0659 | 0.00842 | -0.1033 | 7.8266
-3 | 0.1373 | 0.00813 | -0.1032 | 16.8881
-2.5 | 0.2087 | 0.00788 | -0.1034 | 26.4848
-2 | 0.2797 | 0.00762 | -0.1037 | 36.706
-1.5 | 0.3502 | 0.00742 | -0.1042 | 47.1968
-1 | 0.4196 | 0.00693 | -0.1048 | 60.5483
-0.5 | 0.4884 | 0.00621 | -0.1058 | 78.6473
0 | 0.5582 | 0.00606 | -0.1065 | 92.1122
0.5 | 0.6284 | 0.00603 | -0.1072 | 104.2123
1 | 0.6988 | 0.00596 | -0.108 | 117.2483
1.5 | 0.7681 | 0.00592 | -0.1086 | 129.7466
2 | 0.8382 | 0.0058 | -0.1092 | 144.5172
2.5 | 0.9067 | 0.00582 | -0.1094 | 155.7904
3 | 0.9762 | 0.00586 | -0.1096 | 166.587
3.5 | 1.0438 | 0.00599 | -0.1093 | 174.2571
4 | 1.1098 | 0.00613 | -0.1085 | 181.044
4.5 | 1.1809 | 0.00627 | -0.1085 | 188.3413
5 | 1.251 | 0.00663 | -0.1085 | 188.6878
5.5 | 1.3189 | 0.00705 | -0.1078 | 187.078
6 | 1.3797 | 0.00777 | -0.1059 | 177.5676
6.5 | 1.4323 | 0.00874 | -0.1027 | 163.8787
7 | 1.448 | 0.01051 | -0.0943 | 137.7735
7.5 | 1.4295 | 0.01389 | -0.0837 | 102.9158
8 | 1.4136 | 0.01845 | -0.076 | 76.6179
9 | 1.3888 | 0.02856 | -0.0643 | 48.6275
10 | 1.3856 | 0.03896 | -0.0568 | 35.5647
10.5 | 1.3998 | 0.04357 | -0.0543 | 32.1276
11 | 1.4156 | 0.04831 | -0.0522 | 29.3024
11.5 | 1.4306 | 0.05338 | -0.0503 | 26.8003
12 | 1.444 | 0.05885 | -0.0489 | 24.537
12.5 | 1.4554 | 0.06483 | -0.0478 | 22.4495
13 | 1.4635 | 0.07142 | -0.0472 | 20.4915
13.5 | 1.4667 | 0.07889 | -0.0473 | 18.5917
14 | 1.4628 | 0.0875 | -0.0482 | 16.7177
14.5 | 1.4537 | 0.09718 | -0.0502 | 14.9588
15 | 1.4407 | 0.10779 | -0.0533 | 13.3658
15.5 | 1.4251 | 0.11917 | -0.0575 | 11.9585
16 | 1.4071 | 0.13139 | -0.0631 | 10.7093
16.5 | 1.3851 | 0.14461 | -0.0702 | 9.5782
17 | 1.363 | 0.1585 | -0.0786 | 8.5994
17.5 | 1.3418 | 0.17285 | -0.0881 | 7.7628
18 | 1.3229 | 0.1874 | -0.0982 | 7.0592
18.5 | 1.3068 | 0.20216 | -0.1087 | 6.4642

## 57. Re 3M Mach 0.00 (1)
BIGFOIL.COM POLAR EXPORT
GA 35-614
GA 35-614 |  |  |  | Cl Max: | 1.659 | at alpha= | 12.5 | deg
JavaFoil+Calcfoil stall+Eppler ext transition |  |  |  | L/D Max: | 174.839 | at alpha= | 6 | deg
Re: | 3000000 |  |  | Cd Min: | 0.00538 | at alpha= | -1 | deg
Mach: | 0 |  |  | Cl=0 at alpha= | -4.0763 | deg
|  |  |  | @ Cl=0.1, Cd= | 0.0066438
|  |  |  | @ Cl=0.4, Cd= | 0.00538
|  |  |  | @ Cl=0.6, Cd= | 0.0055739
alpha (deg) | Cl | Cd | Cm | Cl/Cd
-18.5 | -0.416 | 0.14452 | -0.032 | -2.876
-18 | -0.427 | 0.13781 | -0.032 | -3.101
-17.5 | -0.439 | 0.13228 | -0.032 | -3.317
-17 | -0.45 | 0.1252 | -0.033 | -3.593
-16.5 | -0.46 | 0.11942 | -0.033 | -3.855
-16 | -0.47 | 0.1137 | -0.034 | -4.134
-15.5 | -0.479 | 0.10674 | -0.035 | -4.489
-15 | -0.486 | 0.10233 | -0.034 | -4.751
-14.5 | -0.493 | 0.09603 | -0.036 | -5.129
-14 | -0.497 | 0.09084 | -0.036 | -5.47
-13.5 | -0.499 | 0.08629 | -0.037 | -5.786
-13 | -0.499 | 0.08165 | -0.037 | -6.114
-12.5 | -0.497 | 0.07715 | -0.038 | -6.442
-12 | -0.493 | 0.07216 | -0.039 | -6.826
-11.5 | -0.486 | 0.06611 | -0.042 | -7.357
-11 | -0.479 | 0.05914 | -0.045 | -8.093
-10.5 | -0.478 | 0.04447 | -0.053 | -10.743
-10 | -0.497 | 0.01999 | -0.065 | -24.861
-9.5 | -0.492 | 0.0128 | -0.069 | -38.405
-9 | -0.475 | 0.00984 | -0.072 | -48.304
-8.5 | -0.444 | 0.00908 | -0.073 | -48.892
-8 | -0.406 | 0.00886 | -0.074 | -45.84
-7.5 | -0.364 | 0.0086 | -0.075 | -42.318
-7 | -0.318 | 0.00779 | -0.076 | -40.807
-6.5 | -0.269 | 0.00749 | -0.076 | -35.914
-6 | -0.217 | 0.00729 | -0.077 | -29.828
-5.5 | -0.163 | 0.00709 | -0.078 | -23.032
-5 | -0.107 | 0.00705 | -0.079 | -15.235
-4.5 | -0.05 | 0.00684 | -0.079 | -7.273
-4 | 0.009 | 0.00704 | -0.08 | 1.286
-3.5 | 0.069 | 0.00668 | -0.081 | 10.311
-3 | 0.129 | 0.00661 | -0.082 | 19.559
-2.5 | 0.19 | 0.00654 | -0.083 | 29.073
-2 | 0.251 | 0.00645 | -0.083 | 38.96
-1.5 | 0.313 | 0.00643 | -0.084 | 48.708
-1 | 0.374 | 0.00538 | -0.085 | 69.534
-0.5 | 0.435 | 0.00538 | -0.086 | 80.868
0 | 0.499 | 0.00538 | -0.087 | 92.758
0.5 | 0.561 | 0.00551 | -0.087 | 101.737
1 | 0.622 | 0.00561 | -0.088 | 110.939
1.5 | 0.683 | 0.00574 | -0.089 | 119.037
2 | 0.744 | 0.00592 | -0.09 | 125.784
2.5 | 0.806 | 0.00604 | -0.09 | 133.371
3 | 0.867 | 0.00621 | -0.091 | 139.574
3.5 | 0.928 | 0.00636 | -0.092 | 145.969
4 | 0.984 | 0.00615 | -0.093 | 160.121
4.5 | 1.044 | 0.00632 | -0.094 | 165.206
5 | 1.104 | 0.00656 | -0.094 | 168.364
5.5 | 1.163 | 0.00679 | -0.095 | 171.293
6 | 1.221 | 0.00699 | -0.096 | 174.839
6.5 | 1.278 | 0.00754 | -0.097 | 169.424
7 | 1.332 | 0.00821 | -0.098 | 162.356
7.5 | 1.385 | 0.00903 | -0.098 | 153.364
8 | 1.436 | 0.01028 | -0.099 | 139.668
8.5 | 1.448 | 0.01318 | -0.097 | 109.905
9 | 1.482 | 0.01631 | -0.097 | 90.871
9.5 | 1.52 | 0.01734 | -0.098 | 87.643
10 | 1.553 | 0.01922 | -0.098 | 80.78
10.5 | 1.584 | 0.02043 | -0.099 | 77.527
11 | 1.612 | 0.02166 | -0.099 | 74.421
11.5 | 1.636 | 0.02293 | -0.1 | 71.371
12 | 1.652 | 0.02433 | -0.1 | 67.909
12.5 | 1.659 | 0.02585 | -0.101 | 64.159
13 | 1.659 | 0.02751 | -0.101 | 60.316
13.5 | 1.654 | 0.02911 | -0.102 | 56.8
14 | 1.642 | 0.03094 | -0.102 | 53.084
14.5 | 1.625 | 0.0329 | -0.102 | 49.39
15 | 1.602 | 0.03501 | -0.103 | 45.768
15.5 | 1.575 | 0.03723 | -0.103 | 42.294
16 | 1.542 | 0.03969 | -0.104 | 38.863
16.5 | 1.506 | 0.04225 | -0.104 | 35.65
17 | 1.466 | 0.04556 | -0.104 | 32.173
17.5 | 1.422 | 0.04953 | -0.104 | 28.706

## 58. Re 3M Mach 0.00 (2)
BIGFOIL.COM POLAR EXPORT
GA 35-614
GA 35-614 |  |  |  | Cl Max: | 1.6884 | at alpha= | 19.5 | deg
XFOIL ncrit=9 |  |  |  | L/D Max: | 206.793 | at alpha= | 5 | deg
Re: | 3000000 |  |  | Cd Min: | 0.09121 | at alpha= | 20 | deg
Mach: | 0 |  |  | Cl=0 at alpha= | -3.9966 | deg
|  |  |  | @ Cl=0.1, Cd= | 0.0068785
|  |  |  | @ Cl=0.4, Cd= | 0.0053677
|  |  |  | @ Cl=0.6, Cd= | 0.0049251
alpha (deg) | Cl | Cd | Cm | Cl/Cd
-15 | -0.929 | 0.04097 | -0.0868 | -22.6751
-14.5 | -0.9699 | 0.03091 | -0.0932 | -31.3782
-14 | -1.0055 | 0.02614 | -0.0886 | -38.466
-13.5 | -0.9908 | 0.02298 | -0.0863 | -43.1158
-13 | -0.9578 | 0.02088 | -0.085 | -45.8716
-12.5 | -0.918 | 0.01914 | -0.0841 | -47.9624
-12 | -0.8746 | 0.01757 | -0.0834 | -49.778
-11.5 | -0.8273 | 0.01634 | -0.0829 | -50.6304
-11 | -0.7781 | 0.01519 | -0.0826 | -51.2245
-10.5 | -0.7273 | 0.01419 | -0.0824 | -51.2544
-10 | -0.6749 | 0.01332 | -0.0823 | -50.6682
-9.5 | -0.6216 | 0.01256 | -0.0823 | -49.4904
-9 | -0.567 | 0.01194 | -0.0824 | -47.4874
-8.5 | -0.5118 | 0.01137 | -0.0826 | -45.0132
-8 | -0.4583 | 0.0103 | -0.0826 | -44.4951
-7.5 | -0.4027 | 0.00962 | -0.0828 | -41.8607
-6.5 | -0.2893 | 0.0087 | -0.0834 | -33.2529
-6 | -0.232 | 0.00833 | -0.0838 | -27.8511
-5.5 | -0.1744 | 0.00798 | -0.0842 | -21.8546
-5 | -0.1166 | 0.00764 | -0.0846 | -15.2618
-4.5 | -0.0586 | 0.00737 | -0.0851 | -7.9512
-4 | -0.0004 | 0.00717 | -0.0857 | -0.055788
-3.5 | 0.0582 | 0.007 | -0.0862 | 8.3143
-3 | 0.1167 | 0.00683 | -0.0868 | 17.0864
-2.5 | 0.1751 | 0.0067 | -0.0874 | 26.1343
-2 | 0.2339 | 0.00652 | -0.088 | 35.8742
-1.5 | 0.2923 | 0.00622 | -0.0887 | 46.9936
-1 | 0.3501 | 0.00579 | -0.0895 | 60.4663
-0.5 | 0.408 | 0.0053 | -0.0903 | 76.9811
0 | 0.4665 | 0.0051 | -0.091 | 91.4706
0.5 | 0.5251 | 0.00504 | -0.0917 | 104.1865
1 | 0.5836 | 0.00497 | -0.0924 | 117.4245
1.5 | 0.642 | 0.00481 | -0.0932 | 133.4719
2 | 0.6998 | 0.00471 | -0.0938 | 148.5775
2.5 | 0.7577 | 0.00462 | -0.0944 | 164.0043
3 | 0.8152 | 0.00466 | -0.0949 | 174.9356
3.5 | 0.8725 | 0.00468 | -0.0954 | 186.4316
4 | 0.9287 | 0.00477 | -0.0957 | 194.696
4.5 | 0.9835 | 0.0049 | -0.0957 | 200.7143
5 | 1.0381 | 0.00502 | -0.0956 | 206.7928
5.5 | 1.0956 | 0.00548 | -0.0966 | 199.927
6 | 1.15 | 0.00591 | -0.0969 | 194.5854
6.5 | 1.202 | 0.00651 | -0.0969 | 184.639
7 | 1.2486 | 0.00751 | -0.0961 | 166.2583
7.5 | 1.2907 | 0.0087 | -0.0946 | 148.3563
8 | 1.3257 | 0.01016 | -0.0921 | 130.4823
8.5 | 1.3591 | 0.01141 | -0.0892 | 119.1148
9 | 1.3875 | 0.01257 | -0.0855 | 110.3819
9.5 | 1.4008 | 0.01377 | -0.0792 | 101.7284
10 | 1.4193 | 0.01525 | -0.0748 | 93.0689
10.5 | 1.4412 | 0.0169 | -0.0715 | 85.2781
11 | 1.4634 | 0.01875 | -0.0686 | 78.048
11.5 | 1.4862 | 0.0207 | -0.0661 | 71.7971
12 | 1.509 | 0.02279 | -0.0639 | 66.2133
12.5 | 1.5287 | 0.02518 | -0.0616 | 60.7109
13 | 1.5465 | 0.0278 | -0.0595 | 55.6295
13.5 | 1.5619 | 0.03072 | -0.0575 | 50.8431
14 | 1.5786 | 0.03369 | -0.0558 | 46.8566
14.5 | 1.5928 | 0.03705 | -0.0543 | 42.9906
15 | 1.6086 | 0.04042 | -0.0531 | 39.7971
15.5 | 1.6199 | 0.04436 | -0.052 | 36.5171
16 | 1.6351 | 0.04805 | -0.0513 | 34.0291
16.5 | 1.6477 | 0.05215 | -0.0508 | 31.5954
17 | 1.6568 | 0.05675 | -0.0505 | 29.1947
17.5 | 1.663 | 0.06188 | -0.0504 | 26.8746
18 | 1.6733 | 0.06664 | -0.0507 | 25.1095
18.5 | 1.6812 | 0.07187 | -0.0512 | 23.3922
19 | 1.6851 | 0.07778 | -0.0521 | 21.665
19.5 | 1.6884 | 0.08393 | -0.0534 | 20.1168
20 | 1.6851 | 0.09121 | -0.0551 | 18.4749

## 59. Re 3M Mach 0.10 (1)
BIGFOIL.COM POLAR EXPORT
GA 35-614
GA 35-614 |  |  |  | Cl Max: | 1.654 | at alpha= | 12.5 | deg
JavaFoil+Calcfoil stall+Eppler ext transition |  |  |  | L/D Max: | 172.746 | at alpha= | 6 | deg
Re: | 3000000 |  |  | Cd Min: | 0.00517 | at alpha= | -1 | deg
Mach: | 0.1 |  |  | Cl=0 at alpha= | -4.0763 | deg
|  |  |  | @ Cl=0.1, Cd= | 0.0066685
|  |  |  | @ Cl=0.4, Cd= | 0.0052526
|  |  |  | @ Cl=0.6, Cd= | 0.0055457
alpha (deg) | Cl | Cd | Cm | Cl/Cd
-18 | -0.381 | 0.14083 | -0.032 | -2.708
-17.5 | -0.395 | 0.13393 | -0.032 | -2.949
-17 | -0.408 | 0.12755 | -0.032 | -3.202
-16.5 | -0.421 | 0.12105 | -0.033 | -3.481
-16 | -0.434 | 0.11502 | -0.033 | -3.771
-15.5 | -0.446 | 0.10802 | -0.034 | -4.125
-15 | -0.455 | 0.10361 | -0.034 | -4.395
-14.5 | -0.465 | 0.09754 | -0.035 | -4.763
-14 | -0.472 | 0.09217 | -0.036 | -5.12
-13.5 | -0.477 | 0.0872 | -0.036 | -5.471
-13 | -0.48 | 0.08274 | -0.037 | -5.799
-12.5 | -0.48 | 0.07852 | -0.037 | -6.112
-12 | -0.478 | 0.07323 | -0.038 | -6.526
-11.5 | -0.474 | 0.06775 | -0.041 | -6.992
-11 | -0.467 | 0.06165 | -0.043 | -7.573
-10.5 | -0.46 | 0.05327 | -0.048 | -8.63
-10 | -0.474 | 0.02876 | -0.061 | -16.466
-9.5 | -0.463 | 0.02151 | -0.064 | -21.515
-9 | -0.47 | 0.01021 | -0.072 | -46.01
-8.5 | -0.441 | 0.0092 | -0.074 | -47.944
-8 | -0.405 | 0.0089 | -0.075 | -45.552
-7.5 | -0.364 | 0.00863 | -0.075 | -42.139
-7 | -0.318 | 0.0078 | -0.076 | -40.769
-6.5 | -0.269 | 0.0075 | -0.077 | -35.947
-6 | -0.218 | 0.00729 | -0.078 | -29.911
-5.5 | -0.164 | 0.00697 | -0.078 | -23.51
-5 | -0.108 | 0.00707 | -0.079 | -15.247
-4.5 | -0.05 | 0.00686 | -0.08 | -7.287
-4 | 0.009 | 0.00689 | -0.081 | 1.32
-3.5 | 0.069 | 0.00676 | -0.081 | 10.224
-3 | 0.13 | 0.00658 | -0.082 | 19.736
-2.5 | 0.191 | 0.00655 | -0.083 | 29.142
-2 | 0.252 | 0.00652 | -0.084 | 38.706
-1.5 | 0.315 | 0.00643 | -0.085 | 48.893
-1 | 0.376 | 0.00517 | -0.085 | 72.722
-0.5 | 0.437 | 0.00538 | -0.086 | 81.145
0 | 0.502 | 0.00546 | -0.087 | 91.972
0.5 | 0.563 | 0.00548 | -0.088 | 102.803
1 | 0.625 | 0.00559 | -0.089 | 111.712
1.5 | 0.687 | 0.00578 | -0.089 | 118.869
2 | 0.748 | 0.00591 | -0.09 | 126.591
2.5 | 0.81 | 0.00607 | -0.091 | 133.275
3 | 0.871 | 0.00621 | -0.092 | 140.301
3.5 | 0.933 | 0.00643 | -0.093 | 145.105
4 | 0.989 | 0.00616 | -0.093 | 160.459
4.5 | 1.049 | 0.00635 | -0.094 | 165.175
5 | 1.11 | 0.0066 | -0.095 | 168.267
5.5 | 1.169 | 0.00684 | -0.096 | 170.866
6 | 1.227 | 0.0071 | -0.097 | 172.746
6.5 | 1.284 | 0.00761 | -0.097 | 168.832
7 | 1.339 | 0.00829 | -0.098 | 161.524
7.5 | 1.391 | 0.00913 | -0.099 | 152.309
8 | 1.442 | 0.01042 | -0.1 | 138.324
8.5 | 1.453 | 0.01338 | -0.098 | 108.568
9 | 1.486 | 0.01654 | -0.098 | 89.871
9.5 | 1.524 | 0.0176 | -0.098 | 86.55
10 | 1.556 | 0.01951 | -0.099 | 79.761
10.5 | 1.586 | 0.02074 | -0.099 | 76.476
11 | 1.613 | 0.022 | -0.1 | 73.322
11.5 | 1.636 | 0.02331 | -0.1 | 70.197
12 | 1.651 | 0.02477 | -0.101 | 66.648
12.5 | 1.654 | 0.02634 | -0.101 | 62.803
13 | 1.652 | 0.02802 | -0.102 | 58.959
13.5 | 1.643 | 0.02969 | -0.102 | 55.33
14 | 1.627 | 0.03163 | -0.102 | 51.447
14.5 | 1.606 | 0.03364 | -0.103 | 47.743
15 | 1.578 | 0.03585 | -0.103 | 44.018
15.5 | 1.545 | 0.03828 | -0.104 | 40.362
16 | 1.508 | 0.04076 | -0.104 | 36.988
16.5 | 1.466 | 0.04348 | -0.104 | 33.711
17 | 1.419 | 0.04719 | -0.104 | 30.063
17.5 | 1.368 | 0.05151 | -0.104 | 26.568

## 60. Re 3M Mach 0.10 (2)
BIGFOIL.COM POLAR EXPORT
GA 35-614
GA 35-614 |  |  |  | Cl Max: | 1.6789 | at alpha= | 19.5 | deg
XFOIL ncrit=9 |  |  |  | L/D Max: | 206.851 | at alpha= | 5 | deg
Re: | 3000000 |  |  | Cd Min: | 0.09624 | at alpha= | 20 | deg
Mach: | 0.1 |  |  | Cl=0 at alpha= | -3.9958 | deg
|  |  |  | @ Cl=0.1, Cd= | 0.0068961
|  |  |  | @ Cl=0.4, Cd= | 0.0054029
|  |  |  | @ Cl=0.6, Cd= | 0.0049479
alpha (deg) | Cl | Cd | Cm | Cl/Cd
-14.5 | -0.8625 | 0.0456 | -0.0841 | -18.9145
-14 | -0.9215 | 0.03194 | -0.0944 | -28.851
-13.5 | -0.9568 | 0.02699 | -0.0905 | -35.4502
-13 | -0.9425 | 0.02375 | -0.0883 | -39.6842
-12.5 | -0.911 | 0.02135 | -0.0869 | -42.6698
-12 | -0.8731 | 0.01921 | -0.0857 | -45.4503
-11.5 | -0.8288 | 0.01757 | -0.085 | -47.1713
-11 | -0.7814 | 0.0161 | -0.0844 | -48.5342
-10.5 | -0.7315 | 0.01487 | -0.084 | -49.193
-10 | -0.6796 | 0.01382 | -0.0837 | -49.1751
-9.5 | -0.6264 | 0.01291 | -0.0836 | -48.5205
-9 | -0.5716 | 0.01219 | -0.0835 | -46.8909
-8.5 | -0.5161 | 0.01156 | -0.0836 | -44.6453
-8 | -0.4617 | 0.01057 | -0.0836 | -43.6802
-7.5 | -0.406 | 0.00977 | -0.0836 | -41.5558
-7 | -0.3492 | 0.00924 | -0.0838 | -37.7922
-6.5 | -0.2917 | 0.00878 | -0.0841 | -33.2232
-6 | -0.2339 | 0.00839 | -0.0845 | -27.8784
-5.5 | -0.1758 | 0.00806 | -0.0848 | -21.8114
-5 | -0.1176 | 0.00767 | -0.0852 | -15.3325
-4.5 | -0.0592 | 0.0074 | -0.0857 | -8
-4 | -0.0005 | 0.00718 | -0.0862 | -0.069638
-3.5 | 0.0585 | 0.00703 | -0.0868 | 8.3215
-3 | 0.1174 | 0.00684 | -0.0873 | 17.1637
-2.5 | 0.1763 | 0.00671 | -0.0879 | 26.2742
-2 | 0.2354 | 0.00653 | -0.0885 | 36.049
-1.5 | 0.2942 | 0.00625 | -0.0892 | 47.072
-1 | 0.3524 | 0.00582 | -0.0899 | 60.5498
-0.5 | 0.4106 | 0.00531 | -0.0908 | 77.3258
0 | 0.4695 | 0.00512 | -0.0915 | 91.6992
0.5 | 0.5285 | 0.00505 | -0.0922 | 104.6535
1 | 0.5874 | 0.00498 | -0.093 | 117.9518
1.5 | 0.6462 | 0.00483 | -0.0937 | 133.7888
2 | 0.7042 | 0.00473 | -0.0943 | 148.8795
2.5 | 0.7627 | 0.00464 | -0.0949 | 164.375
3 | 0.8204 | 0.00468 | -0.0954 | 175.2991
3.5 | 0.8782 | 0.0047 | -0.0959 | 186.8511
4 | 0.9349 | 0.0048 | -0.0962 | 194.7708
4.5 | 0.9901 | 0.00493 | -0.0962 | 200.8316
5 | 1.0446 | 0.00505 | -0.096 | 206.8515
5.5 | 1.1029 | 0.00551 | -0.0971 | 200.1633
6 | 1.1576 | 0.00595 | -0.0973 | 194.5546
6.5 | 1.2098 | 0.00656 | -0.0972 | 184.4207
7 | 1.2562 | 0.00759 | -0.0963 | 165.5072
7.5 | 1.2981 | 0.0088 | -0.0947 | 147.5114
8 | 1.3323 | 0.01028 | -0.092 | 129.6012
8.5 | 1.3638 | 0.0116 | -0.0887 | 117.569
9 | 1.3872 | 0.01276 | -0.0839 | 108.7147
9.5 | 1.3999 | 0.01411 | -0.0778 | 99.2133
10 | 1.4194 | 0.01571 | -0.0737 | 90.3501
10.5 | 1.4415 | 0.01746 | -0.0704 | 82.5601
11 | 1.4638 | 0.0194 | -0.0676 | 75.4536
11.5 | 1.4856 | 0.02152 | -0.0651 | 69.0335
12 | 1.5085 | 0.02366 | -0.0629 | 63.7574
12.5 | 1.5278 | 0.02618 | -0.0606 | 58.3575
13 | 1.545 | 0.02894 | -0.0585 | 53.3863
13.5 | 1.5595 | 0.03201 | -0.0564 | 48.7192
14 | 1.5761 | 0.03515 | -0.0548 | 44.8393
14.5 | 1.5907 | 0.0386 | -0.0534 | 41.2098
15 | 1.6053 | 0.04222 | -0.0522 | 38.0223
15.5 | 1.6169 | 0.04625 | -0.0512 | 34.96
16 | 1.6316 | 0.05014 | -0.0506 | 32.5409
16.5 | 1.6427 | 0.05451 | -0.0501 | 30.1358
17 | 1.6501 | 0.05947 | -0.0498 | 27.7468
17.5 | 1.6586 | 0.06448 | -0.0499 | 25.7227
18 | 1.6675 | 0.0696 | -0.0503 | 23.9583
18.5 | 1.6741 | 0.07516 | -0.051 | 22.2738
19 | 1.677 | 0.08136 | -0.052 | 20.6121
19.5 | 1.6789 | 0.08792 | -0.0534 | 19.0958
20 | 1.6699 | 0.09624 | -0.0556 | 17.3514

## 61. Re 3M Mach 0.25 (1)
BIGFOIL.COM POLAR EXPORT
GA 35-614
GA 35-614 |  |  |  | Cl Max: | 1.626 | at alpha= | 11.5 | deg
JavaFoil+Calcfoil stall+Eppler ext transition |  |  |  | L/D Max: | 169.284 | at alpha= | 5.5 | deg
Re: | 3000000 |  |  | Cd Min: | 0.00524 | at alpha= | -1 | deg
Mach: | 0.25 |  |  | Cl=0 at alpha= | -4.075 | deg
|  |  |  | @ Cl=0.1, Cd= | 0.0068037
|  |  |  | @ Cl=0.4, Cd= | 0.0052956
|  |  |  | @ Cl=0.6, Cd= | 0.0056233
alpha (deg) | Cl | Cd | Cm | Cl/Cd
-13 | -0.305 | 0.0886 | -0.034 | -3.438
-12.5 | -0.331 | 0.08395 | -0.034 | -3.945
-12 | -0.353 | 0.07902 | -0.035 | -4.47
-11.5 | -0.37 | 0.07265 | -0.037 | -5.1
-11 | -0.382 | 0.06782 | -0.039 | -5.634
-10.5 | -0.387 | 0.06385 | -0.039 | -6.063
-10 | -0.386 | 0.06021 | -0.04 | -6.417
-9.5 | -0.38 | 0.05574 | -0.042 | -6.819
-9 | -0.369 | 0.05057 | -0.046 | -7.296
-8.5 | -0.383 | 0.02338 | -0.066 | -16.393
-8 | -0.393 | 0.00974 | -0.076 | -40.399
-7.5 | -0.359 | 0.00897 | -0.077 | -39.977
-7 | -0.317 | 0.0081 | -0.078 | -39.177
-6.5 | -0.271 | 0.0077 | -0.079 | -35.165
-6 | -0.22 | 0.00738 | -0.08 | -29.846
-5.5 | -0.167 | 0.00718 | -0.081 | -23.184
-5 | -0.11 | 0.00726 | -0.081 | -15.13
-4.5 | -0.051 | 0.00705 | -0.082 | -7.246
-4 | 0.009 | 0.00684 | -0.083 | 1.362
-3.5 | 0.071 | 0.00693 | -0.084 | 10.236
-3 | 0.133 | 0.00666 | -0.084 | 20.011
-2.5 | 0.196 | 0.00664 | -0.085 | 29.52
-2 | 0.259 | 0.00633 | -0.086 | 40.952
-1.5 | 0.323 | 0.00652 | -0.087 | 49.555
-1 | 0.386 | 0.00524 | -0.088 | 73.638
-0.5 | 0.449 | 0.00549 | -0.089 | 81.747
0 | 0.516 | 0.00546 | -0.089 | 94.479
0.5 | 0.579 | 0.00558 | -0.09 | 103.763
1 | 0.642 | 0.00571 | -0.091 | 112.426
1.5 | 0.706 | 0.0059 | -0.092 | 119.622
2 | 0.769 | 0.00604 | -0.093 | 127.216
2.5 | 0.832 | 0.00626 | -0.093 | 132.96
3 | 0.895 | 0.00639 | -0.094 | 140.094
3.5 | 0.958 | 0.0066 | -0.095 | 145.161
4 | 1.016 | 0.00638 | -0.096 | 159.165
4.5 | 1.078 | 0.0066 | -0.097 | 163.235
5 | 1.14 | 0.00682 | -0.098 | 167.096
5.5 | 1.2 | 0.00709 | -0.098 | 169.284
6 | 1.26 | 0.00746 | -0.099 | 168.998
6.5 | 1.318 | 0.00801 | -0.1 | 164.547
7 | 1.373 | 0.00884 | -0.101 | 155.248
7.5 | 1.425 | 0.00981 | -0.102 | 145.373
8 | 1.441 | 0.01239 | -0.1 | 116.274
8.5 | 1.471 | 0.01676 | -0.099 | 87.756
9 | 1.509 | 0.01786 | -0.1 | 84.501
9.5 | 1.541 | 0.01998 | -0.1 | 77.129
10 | 1.57 | 0.02119 | -0.101 | 74.098
10.5 | 1.595 | 0.02265 | -0.101 | 70.417
11 | 1.614 | 0.02408 | -0.102 | 67.018
11.5 | 1.626 | 0.0257 | -0.102 | 63.271
12 | 1.626 | 0.02744 | -0.103 | 59.273
12.5 | 1.611 | 0.02929 | -0.103 | 55.007
13 | 1.585 | 0.03131 | -0.104 | 50.616
13.5 | 1.547 | 0.03351 | -0.104 | 46.18
14 | 1.499 | 0.03594 | -0.105 | 41.709
14.5 | 1.44 | 0.03862 | -0.105 | 37.275
15 | 1.37 | 0.04173 | -0.105 | 32.827
15.5 | 1.29 | 0.04576 | -0.105 | 28.183
16 | 1.199 | 0.05158 | -0.105 | 23.237
16.5 | 1.099 | 0.059 | -0.104 | 18.628

## 62. Re 3M Mach 0.25 (2)
BIGFOIL.COM POLAR EXPORT
GA 35-614
GA 35-614 |  |  |  | Cl Max: | 1.6304 | at alpha= | 18 | deg
XFOIL ncrit=9 |  |  |  | L/D Max: | 206.788 | at alpha= | 5 | deg
Re: | 3000000 |  |  | Cd Min: | 0.12209 | at alpha= | 20 | deg
Mach: | 0.25 |  |  | Cl=0 at alpha= | -3.9902 | deg
|  |  |  | @ Cl=0.1, Cd= | 0.0069853
|  |  |  | @ Cl=0.4, Cd= | 0.0056232
|  |  |  | @ Cl=0.6, Cd= | 0.0050623
alpha (deg) | Cl | Cd | Cm | Cl/Cd
-11 | -0.4854 | 0.06042 | -0.0768 | -8.0338
-10.5 | -0.6182 | 0.03432 | -0.0943 | -18.0128
-10 | -0.6583 | 0.02345 | -0.0932 | -28.0725
-9.5 | -0.634 | 0.01816 | -0.0917 | -34.9119
-9 | -0.5887 | 0.01533 | -0.0906 | -38.4018
-8.5 | -0.5361 | 0.01351 | -0.0897 | -39.6817
-8 | -0.4796 | 0.01228 | -0.0892 | -39.0554
-7.5 | -0.4227 | 0.01109 | -0.0887 | -38.1154
-7 | -0.3649 | 0.00996 | -0.0884 | -36.6365
-6.5 | -0.3051 | 0.0093 | -0.0883 | -32.8065
-6 | -0.2449 | 0.00878 | -0.0883 | -27.8929
-5.5 | -0.1841 | 0.00832 | -0.0884 | -22.1274
-5 | -0.1234 | 0.00788 | -0.0886 | -15.6599
-4.5 | -0.0624 | 0.00759 | -0.0889 | -8.2213
-4 | -0.0012 | 0.00728 | -0.0893 | -0.16484
-3.5 | 0.06 | 0.00709 | -0.0897 | 8.4626
-3 | 0.1211 | 0.00693 | -0.0902 | 17.4747
-2.5 | 0.1825 | 0.00677 | -0.0908 | 26.9572
-2 | 0.2438 | 0.00661 | -0.0914 | 36.8835
-1.5 | 0.3046 | 0.00637 | -0.092 | 47.8179
-1 | 0.3651 | 0.00593 | -0.0927 | 61.5683
-0.5 | 0.4254 | 0.0054 | -0.0936 | 78.7778
0 | 0.4862 | 0.00519 | -0.0944 | 93.6802
0.5 | 0.5471 | 0.00514 | -0.0951 | 106.4397
1 | 0.6084 | 0.00505 | -0.0958 | 120.4752
1.5 | 0.6691 | 0.00494 | -0.0966 | 135.4453
2 | 0.7297 | 0.00482 | -0.0973 | 151.39
2.5 | 0.79 | 0.00475 | -0.0979 | 166.3158
3 | 0.8501 | 0.00477 | -0.0984 | 178.218
3.5 | 0.9098 | 0.00484 | -0.0988 | 187.9752
4 | 0.9688 | 0.00494 | -0.099 | 196.1134
4.5 | 1.0262 | 0.00509 | -0.0989 | 201.611
5 | 1.0815 | 0.00523 | -0.0984 | 206.7878
5.5 | 1.1432 | 0.00568 | -0.0995 | 201.2676
6 | 1.1996 | 0.00617 | -0.0995 | 194.4246
6.5 | 1.2525 | 0.0069 | -0.099 | 181.5217
7 | 1.2975 | 0.00809 | -0.0973 | 160.3832
7.5 | 1.3364 | 0.00945 | -0.0947 | 141.418
8 | 1.3639 | 0.01107 | -0.0903 | 123.2069
8.5 | 1.3752 | 0.01255 | -0.0831 | 109.5777
9 | 1.3839 | 0.01441 | -0.0766 | 96.0375
9.5 | 1.4005 | 0.01651 | -0.0722 | 84.8274
10 | 1.4208 | 0.01872 | -0.0687 | 75.8974
10.5 | 1.4422 | 0.02104 | -0.0657 | 68.5456
11 | 1.4637 | 0.02349 | -0.063 | 62.3116
11.5 | 1.4839 | 0.02615 | -0.0604 | 56.7457
12 | 1.5018 | 0.02909 | -0.0579 | 51.626
12.5 | 1.5201 | 0.03213 | -0.0557 | 47.3109
13 | 1.5364 | 0.03554 | -0.0538 | 43.2302
13.5 | 1.5506 | 0.0393 | -0.052 | 39.4555
14 | 1.5651 | 0.04325 | -0.0506 | 36.1873
14.5 | 1.5783 | 0.04747 | -0.0494 | 33.2484
15 | 1.5898 | 0.05204 | -0.0484 | 30.5496
15.5 | 1.6027 | 0.05663 | -0.0478 | 28.3013
16 | 1.6122 | 0.06179 | -0.0474 | 26.0916
16.5 | 1.6164 | 0.06771 | -0.0474 | 23.8724
17 | 1.6242 | 0.07349 | -0.0478 | 22.101
17.5 | 1.629 | 0.07983 | -0.0486 | 20.4059
18 | 1.6304 | 0.08686 | -0.0499 | 18.7704
18.5 | 1.6291 | 0.09443 | -0.0517 | 17.2519
19 | 1.6201 | 0.10339 | -0.0543 | 15.6698
19.5 | 1.6101 | 0.11274 | -0.0576 | 14.2815
20 | 1.6017 | 0.12209 | -0.0614 | 13.119

## 63. Re 3M Mach 0.50 (1)
BIGFOIL.COM POLAR EXPORT
GA 35-614
GA 35-614 |  |  |  | Cl Max: | 1.529 | at alpha= | 8.5 | deg
JavaFoil+Calcfoil stall+Eppler ext transition |  |  |  | L/D Max: | 159.183 | at alpha= | 5 | deg
Re: | 3000000 |  |  | Cd Min: | 0.00557 | at alpha= | -1 | deg
Mach: | 0.5 |  |  | Cl=0 at alpha= | -4.0769 | deg
|  |  |  | @ Cl=0.1, Cd= | 0.007002
|  |  |  | @ Cl=0.4, Cd= | 0.0061739
|  |  |  | @ Cl=0.6, Cd= | 0.0059259
alpha (deg) | Cl | Cd | Cm | Cl/Cd
-20 | -0.881 | 0.16973 | -0.04 | -5.188
-19.5 | -0.854 | 0.16523 | -0.04 | -5.167
-19 | -0.827 | 0.16148 | -0.04 | -5.12
-18.5 | -0.802 | 0.15858 | -0.042 | -5.056
-18 | -0.775 | 0.15213 | -0.042 | -5.092
-17.5 | -0.747 | 0.14457 | -0.042 | -5.167
-17 | -0.718 | 0.14 | -0.041 | -5.13
-16.5 | -0.69 | 0.13587 | -0.04 | -5.078
-16 | -0.663 | 0.13051 | -0.04 | -5.077
-15.5 | -0.635 | 0.12655 | -0.04 | -5.019
-15 | -0.608 | 0.1221 | -0.04 | -4.977
-14.5 | -0.58 | 0.11452 | -0.04 | -5.069
-14 | -0.553 | 0.1128 | -0.041 | -4.903
-13.5 | -0.525 | 0.10841 | -0.041 | -4.848
-13 | -0.499 | 0.10667 | -0.042 | -4.674
-12.5 | -0.47 | 0.09984 | -0.04 | -4.708
-12 | -0.441 | 0.09341 | -0.038 | -4.725
-11.5 | -0.414 | 0.09073 | -0.038 | -4.561
-11 | -0.386 | 0.0868 | -0.038 | -4.45
-10.5 | -0.359 | 0.08552 | -0.039 | -4.194
-10 | -0.331 | 0.07908 | -0.039 | -4.185
-9.5 | -0.303 | 0.07652 | -0.039 | -3.963
-9 | -0.275 | 0.0745 | -0.04 | -3.698
-8.5 | -0.248 | 0.05805 | -0.04 | -4.266
-8 | -0.22 | 0.05165 | -0.041 | -4.258
-7.5 | -0.192 | 0.05047 | -0.04 | -3.802
-7 | -0.164 | 0.04765 | -0.041 | -3.442
-6.5 | -0.136 | 0.04396 | -0.043 | -3.096
-6 | -0.109 | 0.03892 | -0.051 | -2.8
-5.5 | -0.155 | 0.00861 | -0.089 | -18.053
-5 | -0.113 | 0.00766 | -0.091 | -14.738
-4.5 | -0.055 | 0.00726 | -0.092 | -7.522
-4 | 0.01 | 0.00729 | -0.093 | 1.394
-3.5 | 0.078 | 0.00709 | -0.094 | 11.029
-3 | 0.148 | 0.00681 | -0.094 | 21.721
-2.5 | 0.218 | 0.00696 | -0.095 | 31.385
-2 | 0.289 | 0.00688 | -0.096 | 42.078
-1.5 | 0.361 | 0.00691 | -0.097 | 52.315
-1 | 0.432 | 0.00557 | -0.098 | 77.505
-0.5 | 0.502 | 0.00584 | -0.099 | 85.968
0 | 0.577 | 0.00587 | -0.1 | 98.191
0.5 | 0.647 | 0.00604 | -0.101 | 107.226
1 | 0.718 | 0.00622 | -0.102 | 115.392
1.5 | 0.789 | 0.00648 | -0.103 | 121.722
2 | 0.86 | 0.00669 | -0.104 | 128.42
2.5 | 0.93 | 0.00688 | -0.104 | 135.169
3 | 1.001 | 0.00719 | -0.105 | 139.208
3.5 | 1.071 | 0.00746 | -0.106 | 143.617
4 | 1.133 | 0.00776 | -0.107 | 146.03
4.5 | 1.202 | 0.00763 | -0.108 | 157.485
5 | 1.27 | 0.00798 | -0.109 | 159.183
5.5 | 1.336 | 0.00853 | -0.11 | 156.744
6 | 1.383 | 0.00948 | -0.11 | 145.845
6.5 | 1.424 | 0.01101 | -0.109 | 129.369
7 | 1.466 | 0.01291 | -0.109 | 113.554
7.5 | 1.495 | 0.01742 | -0.109 | 85.841
8 | 1.518 | 0.02189 | -0.109 | 69.35
8.5 | 1.529 | 0.02486 | -0.109 | 61.511
9 | 1.516 | 0.02703 | -0.109 | 56.076
9.5 | 1.449 | 0.02962 | -0.11 | 48.919
10 | 1.081 | 0.03241 | -0.11 | 33.356
10.5 | 0.953 | 0.03736 | -0.11 | 25.498
11 | 0.98 | 0.04053 | -0.111 | 24.178
11.5 | 0.875 | 0.08532 | -0.062 | 10.26
12 | 0.9 | 0.09557 | -0.056 | 9.412
12.5 | 0.928 | 0.10067 | -0.058 | 9.214
13 | 0.96 | 0.10755 | -0.066 | 8.925
13.5 | 0.997 | 0.11359 | -0.076 | 8.777

## 64. Re 3M Mach 0.50 (2)
BIGFOIL.COM POLAR EXPORT
GA 35-614
GA 35-614 |  |  |  | Cl Max: | 1.5137 | at alpha= | 13.5 | deg
XFOIL ncrit=9 |  |  |  | L/D Max: | 207.129 | at alpha= | 5 | deg
Re: | 3000000 |  |  | Cd Min: | 0.25391 | at alpha= | -20 | deg
Mach: | 0.5 |  |  | Cl=0 at alpha= | -3.9559 | deg
|  |  |  | @ Cl=0.1, Cd= | 0.0074332
|  |  |  | @ Cl=0.4, Cd= | 0.0065677
|  |  |  | @ Cl=0.6, Cd= | 0.0054839
alpha (deg) | Cl | Cd | Cm | Cl/Cd
-20 | -0.5834 | 0.25391 | 0.0273 | -2.2977
-19.5 | -0.5599 | 0.24648 | 0.0223 | -2.2716
-19 | -0.5359 | 0.23838 | 0.0173 | -2.2481
-18 | -0.4893 | 0.22236 | 0.0073 | -2.2005
-17.5 | -0.4667 | 0.2141 | 0.0022 | -2.1798
-17 | -0.4442 | 0.20597 | -0.0027 | -2.1566
-16.5 | -0.422 | 0.19801 | -0.0074 | -2.1312
-16 | -0.3978 | 0.19139 | -0.0118 | -2.0785
-15.5 | -0.3742 | 0.18415 | -0.0164 | -2.032
-15 | -0.3512 | 0.17678 | -0.0209 | -1.9867
-14.5 | -0.3291 | 0.16882 | -0.0255 | -1.9494
-14 | -0.3087 | 0.16048 | -0.0302 | -1.9236
-13.5 | -0.2877 | 0.15287 | -0.0346 | -1.882
-13 | -0.2681 | 0.1449 | -0.0391 | -1.8502
-12 | -0.2335 | 0.12891 | -0.0477 | -1.8113
-11.5 | -0.2179 | 0.12071 | -0.0521 | -1.8052
-11 | -0.1986 | 0.11413 | -0.0559 | -1.7401
-10.5 | -0.1798 | 0.10693 | -0.0602 | -1.6815
-10 | -0.1651 | 0.09942 | -0.0642 | -1.6606
-9 | -0.1546 | 0.08238 | -0.0729 | -1.8767
-8.5 | -0.1541 | 0.07389 | -0.0777 | -2.0855
-8 | -0.1576 | 0.06536 | -0.0826 | -2.4113
-7.5 | -0.1725 | 0.05568 | -0.0887 | -3.0981
-7 | -0.2027 | 0.04341 | -0.1002 | -4.6694
-6.5 | -0.2222 | 0.03386 | -0.1062 | -6.5623
-6 | -0.2183 | 0.02497 | -0.1079 | -8.7425
-5.5 | -0.1972 | 0.01577 | -0.1073 | -12.5048
-5 | -0.1471 | 0.0103 | -0.1056 | -14.2816
-4.5 | -0.0783 | 0.00875 | -0.1044 | -8.9486
-4 | -0.0064 | 0.00804 | -0.1037 | -0.79602
-3.5 | 0.0661 | 0.00756 | -0.1034 | 8.7434
-3 | 0.1383 | 0.00729 | -0.1034 | 18.9712
-2.5 | 0.2098 | 0.00712 | -0.1036 | 29.4663
-2 | 0.2815 | 0.00692 | -0.104 | 40.6792
-1.5 | 0.3526 | 0.00675 | -0.1045 | 52.237
-1 | 0.4228 | 0.00648 | -0.1052 | 65.2469
-0.5 | 0.4924 | 0.0059 | -0.1061 | 83.4576
0 | 0.5623 | 0.0055 | -0.107 | 102.2364
0.5 | 0.6325 | 0.00547 | -0.1078 | 115.6307
1 | 0.7035 | 0.00542 | -0.1086 | 129.797
1.5 | 0.7741 | 0.00541 | -0.1094 | 143.0869
2 | 0.8447 | 0.00537 | -0.1101 | 157.2998
2.5 | 0.9147 | 0.00532 | -0.1107 | 171.9361
3 | 0.9849 | 0.00532 | -0.1111 | 185.1316
3.5 | 1.0547 | 0.00543 | -0.1113 | 194.2357
4 | 1.1237 | 0.00561 | -0.1112 | 200.303
4.5 | 1.1913 | 0.00583 | -0.1106 | 204.3396
5 | 1.2552 | 0.00606 | -0.1091 | 207.1287
5.5 | 1.3252 | 0.00658 | -0.1089 | 201.3982
6 | 1.3853 | 0.00738 | -0.107 | 187.71
6.5 | 1.4271 | 0.00878 | -0.1024 | 162.5399
7 | 1.4291 | 0.01076 | -0.0921 | 132.816
8 | 1.4082 | 0.01838 | -0.0756 | 76.6159
8.5 | 1.4013 | 0.02293 | -0.0696 | 61.1121
9 | 1.3988 | 0.02755 | -0.0646 | 50.7731
10 | 1.4154 | 0.03643 | -0.0573 | 38.8526
10.5 | 1.4326 | 0.0407 | -0.0546 | 35.199
11 | 1.4516 | 0.04508 | -0.0522 | 32.2005
11.5 | 1.4687 | 0.04983 | -0.05 | 29.4742
12 | 1.4843 | 0.05499 | -0.0483 | 26.9922
12.5 | 1.4981 | 0.06054 | -0.0468 | 24.7456
13 | 1.509 | 0.06671 | -0.0457 | 22.6203
13.5 | 1.5137 | 0.07382 | -0.0453 | 20.5053
14 | 1.5111 | 0.08209 | -0.0458 | 18.4078
14.5 | 1.5008 | 0.0917 | -0.0474 | 16.3664
15 | 1.4843 | 0.10249 | -0.0502 | 14.4824
15.5 | 1.4641 | 0.11427 | -0.0544 | 12.8126
16 | 1.4422 | 0.12681 | -0.0599 | 11.3729
16.5 | 1.42 | 0.1399 | -0.0667 | 10.1501
17 | 1.3981 | 0.15353 | -0.0748 | 9.1064
17.5 | 1.3737 | 0.1681 | -0.0843 | 8.1719
18 | 1.3522 | 0.18271 | -0.0944 | 7.4008
18.5 | 1.3337 | 0.19752 | -0.105 | 6.7522

## 65. Re 4M Mach 0.00 (1)
BIGFOIL.COM POLAR EXPORT
GA 35-614
GA 35-614 |  |  |  | Cl Max: | 1.663 | at alpha= | 12.5 | deg
JavaFoil+Calcfoil stall+Eppler ext transition |  |  |  | L/D Max: | 174.733 | at alpha= | 5 | deg
Re: | 4000000 |  |  | Cd Min: | 0.0052 | at alpha= | -1 | deg
Mach: | 0 |  |  | Cl=0 at alpha= | -4.0763 | deg
|  |  |  | @ Cl=0.1, Cd= | 0.0063893
|  |  |  | @ Cl=0.4, Cd= | 0.0052128
|  |  |  | @ Cl=0.6, Cd= | 0.0054123
alpha (deg) | Cl | Cd | Cm | Cl/Cd
-15.5 | -0.48 | 0.10371 | -0.036 | -4.627
-15 | -0.487 | 0.09873 | -0.036 | -4.936
-14.5 | -0.494 | 0.0935 | -0.037 | -5.278
-14 | -0.498 | 0.08875 | -0.038 | -5.614
-13.5 | -0.501 | 0.08321 | -0.039 | -6.022
-13 | -0.501 | 0.07925 | -0.039 | -6.319
-12.5 | -0.499 | 0.07399 | -0.04 | -6.747
-12 | -0.495 | 0.06914 | -0.041 | -7.159
-11.5 | -0.493 | 0.05984 | -0.046 | -8.23
-11 | -0.502 | 0.04035 | -0.056 | -12.431
-10.5 | -0.525 | 0.01764 | -0.065 | -29.75
-10 | -0.524 | 0.01143 | -0.07 | -45.852
-9.5 | -0.504 | 0.01012 | -0.071 | -49.773
-9 | -0.478 | 0.0097 | -0.072 | -49.241
-8.5 | -0.445 | 0.00834 | -0.073 | -53.349
-8 | -0.406 | 0.00788 | -0.074 | -51.575
-7.5 | -0.364 | 0.0082 | -0.075 | -44.383
-7 | -0.318 | 0.0074 | -0.076 | -42.998
-6.5 | -0.269 | 0.0072 | -0.076 | -37.343
-6 | -0.217 | 0.0069 | -0.077 | -31.494
-5.5 | -0.163 | 0.00671 | -0.078 | -24.331
-5 | -0.107 | 0.00678 | -0.079 | -15.826
-4.5 | -0.05 | 0.00658 | -0.079 | -7.562
-4 | 0.009 | 0.00662 | -0.08 | 1.369
-3.5 | 0.069 | 0.00641 | -0.081 | 10.745
-3 | 0.129 | 0.00637 | -0.082 | 20.293
-2.5 | 0.19 | 0.00627 | -0.083 | 30.322
-2 | 0.251 | 0.00624 | -0.083 | 40.268
-1.5 | 0.313 | 0.00624 | -0.084 | 50.138
-1 | 0.374 | 0.0052 | -0.085 | 71.834
-0.5 | 0.435 | 0.00523 | -0.086 | 83.058
0 | 0.499 | 0.00522 | -0.087 | 95.641
0.5 | 0.561 | 0.00531 | -0.087 | 105.529
1 | 0.622 | 0.00547 | -0.088 | 113.602
1.5 | 0.683 | 0.00558 | -0.089 | 122.46
2 | 0.744 | 0.00575 | -0.09 | 129.498
2.5 | 0.806 | 0.00587 | -0.091 | 137.258
3 | 0.867 | 0.0061 | -0.091 | 142.096
3.5 | 0.928 | 0.00623 | -0.092 | 149.049
4 | 0.984 | 0.00641 | -0.093 | 153.581
4.5 | 1.044 | 0.00653 | -0.094 | 159.857
5 | 1.104 | 0.00632 | -0.094 | 174.733
5.5 | 1.163 | 0.00673 | -0.095 | 172.95
6 | 1.221 | 0.00718 | -0.096 | 170.217
6.5 | 1.278 | 0.00773 | -0.097 | 165.253
7 | 1.332 | 0.00853 | -0.098 | 156.117
7.5 | 1.385 | 0.00955 | -0.099 | 145.053
8 | 1.436 | 0.01105 | -0.099 | 129.926
8.5 | 1.448 | 0.01374 | -0.097 | 105.359
9 | 1.486 | 0.01532 | -0.098 | 97.006
9.5 | 1.524 | 0.01633 | -0.098 | 93.345
10 | 1.557 | 0.01812 | -0.099 | 85.906
10.5 | 1.588 | 0.01925 | -0.099 | 82.518
11 | 1.616 | 0.02042 | -0.1 | 79.133
11.5 | 1.64 | 0.02163 | -0.1 | 75.845
12 | 1.657 | 0.02294 | -0.101 | 72.209
12.5 | 1.663 | 0.02437 | -0.101 | 68.246
13 | 1.663 | 0.02591 | -0.101 | 64.2
13.5 | 1.658 | 0.02749 | -0.102 | 60.291
14 | 1.646 | 0.02919 | -0.102 | 56.376
14.5 | 1.629 | 0.03106 | -0.103 | 52.444
15 | 1.606 | 0.03305 | -0.103 | 48.594
15.5 | 1.579 | 0.03511 | -0.104 | 44.96
16 | 1.546 | 0.03744 | -0.104 | 41.301
16.5 | 1.51 | 0.03981 | -0.104 | 37.927
17 | 1.47 | 0.04292 | -0.105 | 34.238
17.5 | 1.426 | 0.04652 | -0.105 | 30.647

## 66. Re 4M Mach 0.00 (2)
BIGFOIL.COM POLAR EXPORT
GA 35-614
GA 35-614 |  |  |  | Cl Max: | 1.7254 | at alpha= | 20 | deg
XFOIL ncrit=9 |  |  |  | L/D Max: | 209.378 | at alpha= | 5 | deg
Re: | 4000000 |  |  | Cd Min: | 0.21954 | at alpha= | -19.5 | deg
Mach: | 0 |  |  | Cl=0 at alpha= | -3.9974 | deg
|  |  |  | @ Cl=0.1, Cd= | 0.0064761
|  |  |  | @ Cl=0.4, Cd= | 0.0052387
|  |  |  | @ Cl=0.6, Cd= | 0.0046685
alpha (deg) | Cl | Cd | Cm | Cl/Cd
-19.5 | -0.5178 | 0.21954 | 0.013 | -2.3586
-19 | -0.4997 | 0.21373 | 0.0091 | -2.338
-18.5 | -0.4814 | 0.2078 | 0.0051 | -2.3167
-18 | -0.4628 | 0.20188 | 0.0012 | -2.2925
-17.5 | -0.4456 | 0.19417 | -0.0029 | -2.2949
-15.5 | -0.9624 | 0.04279 | -0.0859 | -22.4912
-15 | -1.034 | 0.02948 | -0.0941 | -35.0746
-14.5 | -1.0566 | 0.0259 | -0.0891 | -40.7954
-14 | -1.0332 | 0.02379 | -0.0871 | -43.43
-13.5 | -1.0042 | 0.02155 | -0.0855 | -46.5986
-13 | -0.964 | 0.0201 | -0.0846 | -47.9602
-12.5 | -0.9187 | 0.01897 | -0.084 | -48.4291
-12 | -0.8746 | 0.01751 | -0.0833 | -49.9486
-11.5 | -0.84 | 0.0142 | -0.082 | -59.1549
-11 | -0.7891 | 0.0132 | -0.0818 | -59.7803
-10.5 | -0.7361 | 0.01244 | -0.0817 | -59.172
-10 | -0.6823 | 0.01179 | -0.0817 | -57.8711
-9.5 | -0.6277 | 0.01114 | -0.0818 | -56.3465
-8.5 | -0.5167 | 0.01006 | -0.0822 | -51.3618
-8 | -0.4606 | 0.00959 | -0.0824 | -48.0292
-7.5 | -0.4039 | 0.00916 | -0.0827 | -44.0939
-7 | -0.3471 | 0.00869 | -0.083 | -39.9425
-6.5 | -0.2904 | 0.00818 | -0.0833 | -35.5012
-6 | -0.2328 | 0.00778 | -0.0837 | -29.9229
-5.5 | -0.175 | 0.00749 | -0.0842 | -23.3645
-5 | -0.117 | 0.00722 | -0.0846 | -16.205
-4.5 | -0.0587 | 0.00693 | -0.0852 | -8.4704
-4 | -0.0003 | 0.00675 | -0.0857 | -0.044444
-3 | 0.1169 | 0.00643 | -0.0869 | 18.1804
-2.5 | 0.1757 | 0.0063 | -0.0875 | 27.8889
-2 | 0.2344 | 0.00618 | -0.0881 | 37.9288
-1.5 | 0.293 | 0.00595 | -0.0888 | 49.2437
-1 | 0.3514 | 0.00559 | -0.0896 | 62.8623
-0.5 | 0.4095 | 0.00517 | -0.0904 | 79.207
0 | 0.4677 | 0.0049 | -0.0911 | 95.449
0.5 | 0.5266 | 0.00476 | -0.0919 | 110.6303
1 | 0.5852 | 0.00469 | -0.0927 | 124.7761
2 | 0.7021 | 0.00452 | -0.0941 | 155.3319
2.5 | 0.7601 | 0.00446 | -0.0948 | 170.426
3 | 0.818 | 0.00442 | -0.0955 | 185.0679
3.5 | 0.8754 | 0.00448 | -0.096 | 195.4018
4 | 0.9322 | 0.0046 | -0.0965 | 202.6522
4.5 | 0.9882 | 0.00477 | -0.0968 | 207.1698
5 | 1.0427 | 0.00498 | -0.0969 | 209.3775
6 | 1.1494 | 0.00592 | -0.097 | 194.1554
6.5 | 1.1987 | 0.00676 | -0.0966 | 177.3225
7 | 1.2454 | 0.00772 | -0.0958 | 161.3212
7.5 | 1.2871 | 0.0089 | -0.0943 | 144.618
8 | 1.3251 | 0.01013 | -0.0921 | 130.8095
8.5 | 1.3629 | 0.01114 | -0.0899 | 122.3429
9 | 1.3956 | 0.01219 | -0.0868 | 114.4873
9.5 | 1.4169 | 0.01309 | -0.0816 | 108.2429
10 | 1.436 | 0.01432 | -0.0768 | 100.2793
10.5 | 1.4591 | 0.01575 | -0.0733 | 92.6413
11 | 1.4831 | 0.01735 | -0.0704 | 85.4813
11.5 | 1.5084 | 0.01905 | -0.0679 | 79.1811
12 | 1.5302 | 0.02108 | -0.0654 | 72.5901
12.5 | 1.5501 | 0.02337 | -0.063 | 66.3286
13 | 1.5694 | 0.0258 | -0.0608 | 60.8295
13.5 | 1.5866 | 0.02849 | -0.0587 | 55.6897
14 | 1.6029 | 0.03135 | -0.0568 | 51.1292
14.5 | 1.6188 | 0.03445 | -0.0552 | 46.9898
15 | 1.6341 | 0.03773 | -0.0538 | 43.3104
15.5 | 1.6501 | 0.04109 | -0.0528 | 40.1582
16 | 1.6626 | 0.04492 | -0.0518 | 37.0125
16.5 | 1.6737 | 0.04905 | -0.0511 | 34.1223
17 | 1.6879 | 0.05298 | -0.0507 | 31.8592
17.5 | 1.6992 | 0.05734 | -0.0505 | 29.6338
18 | 1.708 | 0.06214 | -0.0505 | 27.4863
18.5 | 1.7142 | 0.0674 | -0.0508 | 25.4332
19 | 1.7143 | 0.07366 | -0.0515 | 23.2731
19.5 | 1.7212 | 0.07915 | -0.0524 | 21.7461
20 | 1.7254 | 0.08518 | -0.0537 | 20.2559

## 67. Re 4M Mach 0.10 (1)
BIGFOIL.COM POLAR EXPORT
GA 35-614
GA 35-614 |  |  |  | Cl Max: | 1.659 | at alpha= | 12.5 | deg
JavaFoil+Calcfoil stall+Eppler ext transition |  |  |  | L/D Max: | 174.185 | at alpha= | 5 | deg
Re: | 4000000 |  |  | Cd Min: | 0.005 | at alpha= | -1 | deg
Mach: | 0.1 |  |  | Cl=0 at alpha= | -4.0763 | deg
|  |  |  | @ Cl=0.1, Cd= | 0.0063751
|  |  |  | @ Cl=0.4, Cd= | 0.0050787
|  |  |  | @ Cl=0.6, Cd= | 0.0054456
alpha (deg) | Cl | Cd | Cm | Cl/Cd
-15 | -0.456 | 0.10025 | -0.036 | -4.553
-14.5 | -0.465 | 0.09503 | -0.036 | -4.897
-14 | -0.473 | 0.09001 | -0.037 | -5.251
-13.5 | -0.478 | 0.08464 | -0.038 | -5.65
-13 | -0.481 | 0.08077 | -0.038 | -5.952
-12.5 | -0.481 | 0.07745 | -0.038 | -6.204
-12 | -0.48 | 0.07056 | -0.041 | -6.804
-11.5 | -0.477 | 0.06386 | -0.044 | -7.47
-11 | -0.475 | 0.05404 | -0.049 | -8.784
-10.5 | -0.496 | 0.02727 | -0.061 | -18.188
-10 | -0.513 | 0.01257 | -0.069 | -40.783
-9.5 | -0.496 | 0.01071 | -0.071 | -46.266
-9 | -0.474 | 0.00985 | -0.073 | -48.057
-8.5 | -0.443 | 0.00864 | -0.074 | -51.222
-8 | -0.405 | 0.00791 | -0.075 | -51.226
-7.5 | -0.364 | 0.00822 | -0.075 | -44.232
-7 | -0.318 | 0.0074 | -0.076 | -43.008
-6.5 | -0.27 | 0.0072 | -0.077 | -37.422
-6 | -0.218 | 0.00689 | -0.078 | -31.626
-5.5 | -0.164 | 0.0067 | -0.078 | -24.477
-5 | -0.108 | 0.0068 | -0.079 | -15.853
-4.5 | -0.05 | 0.00659 | -0.08 | -7.584
-4 | 0.009 | 0.0065 | -0.081 | 1.399
-3.5 | 0.069 | 0.00637 | -0.081 | 10.847
-3 | 0.13 | 0.00638 | -0.082 | 20.349
-2.5 | 0.191 | 0.00623 | -0.083 | 30.665
-2 | 0.252 | 0.00624 | -0.084 | 40.459
-1.5 | 0.315 | 0.0062 | -0.085 | 50.718
-1 | 0.376 | 0.005 | -0.085 | 75.219
-0.5 | 0.437 | 0.0052 | -0.086 | 84.083
0 | 0.502 | 0.00529 | -0.087 | 94.894
0.5 | 0.563 | 0.00538 | -0.088 | 104.675
1 | 0.625 | 0.00549 | -0.089 | 113.764
1.5 | 0.687 | 0.00565 | -0.089 | 121.456
2 | 0.748 | 0.00577 | -0.09 | 129.651
2.5 | 0.81 | 0.00594 | -0.091 | 136.208
3 | 0.871 | 0.00609 | -0.092 | 143.075
3.5 | 0.933 | 0.00626 | -0.093 | 148.969
4 | 0.989 | 0.00641 | -0.093 | 154.275
4.5 | 1.049 | 0.00658 | -0.094 | 159.462
5 | 1.11 | 0.00637 | -0.095 | 174.185
5.5 | 1.169 | 0.00679 | -0.096 | 172.196
6 | 1.227 | 0.0073 | -0.097 | 168.231
6.5 | 1.284 | 0.00781 | -0.097 | 164.333
7 | 1.339 | 0.00862 | -0.098 | 155.378
7.5 | 1.391 | 0.00967 | -0.099 | 143.947
8 | 1.442 | 0.0112 | -0.1 | 128.713
8.5 | 1.452 | 0.01393 | -0.098 | 104.28
9 | 1.491 | 0.01555 | -0.098 | 95.881
9.5 | 1.528 | 0.01657 | -0.099 | 92.19
10 | 1.56 | 0.01839 | -0.099 | 84.836
10.5 | 1.591 | 0.01956 | -0.099 | 81.35
11 | 1.617 | 0.02076 | -0.1 | 77.91
11.5 | 1.64 | 0.02199 | -0.1 | 74.589
12 | 1.655 | 0.02335 | -0.101 | 70.861
12.5 | 1.659 | 0.02484 | -0.101 | 66.762
13 | 1.656 | 0.0264 | -0.102 | 62.727
13.5 | 1.647 | 0.02804 | -0.102 | 58.719
14 | 1.631 | 0.02985 | -0.103 | 54.637
14.5 | 1.61 | 0.03174 | -0.103 | 50.705
15 | 1.582 | 0.03384 | -0.104 | 46.746
15.5 | 1.549 | 0.03611 | -0.104 | 42.894
16 | 1.511 | 0.03845 | -0.104 | 39.308
16.5 | 1.469 | 0.04093 | -0.105 | 35.896
17 | 1.423 | 0.04438 | -0.105 | 32.052
17.5 | 1.373 | 0.04847 | -0.105 | 28.323

## 68. Re 4M Mach 0.10 (2)
BIGFOIL.COM POLAR EXPORT
GA 35-614
GA 35-614 |  |  |  | Cl Max: | 1.7173 | at alpha= | 20 | deg
XFOIL ncrit=9 |  |  |  | L/D Max: | 209.94 | at alpha= | 5 | deg
Re: | 4000000 |  |  | Cd Min: | 0.08912 | at alpha= | 20 | deg
Mach: | 0.1 |  |  | Cl=0 at alpha= | -3.9958 | deg
|  |  |  | @ Cl=0.1, Cd= | 0.0064907
|  |  |  | @ Cl=0.4, Cd= | 0.0052755
|  |  |  | @ Cl=0.6, Cd= | 0.0047063
alpha (deg) | Cl | Cd | Cm | Cl/Cd
-14.5 | -0.9451 | 0.03405 | -0.094 | -27.7562
-14 | -0.9683 | 0.02864 | -0.0942 | -33.8094
-13.5 | -0.9813 | 0.02492 | -0.0894 | -39.378
-12.5 | -0.9148 | 0.02082 | -0.0866 | -43.9385
-12 | -0.873 | 0.01914 | -0.0857 | -45.6113
-11.5 | -0.8407 | 0.01568 | -0.0842 | -53.6161
-11 | -0.7946 | 0.01384 | -0.0835 | -57.4133
-10.5 | -0.7421 | 0.01287 | -0.0832 | -57.6612
-10 | -0.688 | 0.01212 | -0.0831 | -56.7657
-9.5 | -0.633 | 0.01142 | -0.0831 | -55.4291
-9 | -0.5774 | 0.01082 | -0.0831 | -53.3641
-8.5 | -0.5212 | 0.01023 | -0.0832 | -50.9482
-8 | -0.4645 | 0.00973 | -0.0833 | -47.739
-7.5 | -0.4073 | 0.00926 | -0.0836 | -43.9849
-7 | -0.3499 | 0.00885 | -0.0838 | -39.5367
-6.5 | -0.2928 | 0.00826 | -0.0841 | -35.4479
-6 | -0.2348 | 0.00784 | -0.0844 | -29.949
-5.5 | -0.1765 | 0.00753 | -0.0848 | -23.4396
-5 | -0.118 | 0.00725 | -0.0852 | -16.2759
-4.5 | -0.0593 | 0.00696 | -0.0857 | -8.5201
-4 | -0.0005 | 0.00676 | -0.0863 | -0.073964
-3.5 | 0.0584 | 0.00661 | -0.0868 | 8.8351
-3 | 0.1177 | 0.00644 | -0.0874 | 18.2764
-2.5 | 0.1768 | 0.00631 | -0.088 | 28.019
-2 | 0.2359 | 0.00619 | -0.0886 | 38.1099
-1.5 | 0.2949 | 0.00597 | -0.0893 | 49.397
-1 | 0.3537 | 0.0056 | -0.0901 | 63.1607
-0.5 | 0.4122 | 0.00519 | -0.0909 | 79.422
0 | 0.4707 | 0.00491 | -0.0917 | 95.8656
0.5 | 0.53 | 0.00477 | -0.0924 | 111.1111
1 | 0.589 | 0.00471 | -0.0932 | 125.0531
1.5 | 0.648 | 0.00469 | -0.0939 | 138.1663
2 | 0.7067 | 0.00455 | -0.0947 | 155.3187
2.5 | 0.7651 | 0.00448 | -0.0954 | 170.7812
3 | 0.8233 | 0.00444 | -0.096 | 185.4279
3.5 | 0.8812 | 0.0045 | -0.0965 | 195.8222
4 | 0.9384 | 0.00462 | -0.097 | 203.1169
4.5 | 0.9947 | 0.0048 | -0.0973 | 207.2292
5 | 1.0497 | 0.005 | -0.0974 | 209.94
5.5 | 1.0998 | 0.0054 | -0.0965 | 203.6667
6 | 1.1569 | 0.00596 | -0.0974 | 194.1107
6.5 | 1.2064 | 0.00681 | -0.0969 | 177.1512
7 | 1.2531 | 0.00779 | -0.096 | 160.8601
7.5 | 1.2942 | 0.00902 | -0.0943 | 143.4812
8 | 1.3317 | 0.01025 | -0.092 | 129.922
8.5 | 1.3679 | 0.01132 | -0.0894 | 120.8392
9 | 1.3981 | 0.01236 | -0.0857 | 113.1149
9.5 | 1.4156 | 0.01337 | -0.0799 | 105.8788
10 | 1.4359 | 0.01473 | -0.0755 | 97.4813
10.5 | 1.4595 | 0.01625 | -0.0722 | 89.8154
11 | 1.4832 | 0.01799 | -0.0693 | 82.4458
11.5 | 1.5084 | 0.01978 | -0.0668 | 76.2588
12 | 1.5305 | 0.02189 | -0.0644 | 69.9178
12.5 | 1.5496 | 0.02432 | -0.0619 | 63.7171
13 | 1.5677 | 0.02692 | -0.0597 | 58.2355
13.5 | 1.5844 | 0.02974 | -0.0576 | 53.2751
14 | 1.6011 | 0.03271 | -0.0558 | 48.9483
14.5 | 1.6155 | 0.03606 | -0.0541 | 44.8003
15 | 1.6321 | 0.03936 | -0.0529 | 41.466
15.5 | 1.6471 | 0.04295 | -0.0518 | 38.3492
16 | 1.6586 | 0.047 | -0.0509 | 35.2894
16.5 | 1.6717 | 0.05107 | -0.0503 | 32.7335
17 | 1.6843 | 0.05529 | -0.0499 | 30.463
17.5 | 1.6944 | 0.05997 | -0.0498 | 28.2541
18 | 1.7016 | 0.0651 | -0.0499 | 26.1382
18.5 | 1.7057 | 0.07081 | -0.0503 | 24.0884
19 | 1.7093 | 0.07677 | -0.0511 | 22.2652
19.5 | 1.7155 | 0.08255 | -0.0522 | 20.7813
20 | 1.7173 | 0.08912 | -0.0538 | 19.2695

## 69. Re 4M Mach 0.25 (1)
BIGFOIL.COM POLAR EXPORT
GA 35-614
GA 35-614 |  |  |  | Cl Max: | 1.63 | at alpha= | 11.5 | deg
JavaFoil+Calcfoil stall+Eppler ext transition |  |  |  | L/D Max: | 173.856 | at alpha= | 5 | deg
Re: | 4000000 |  |  | Cd Min: | 0.00507 | at alpha= | -1 | deg
Mach: | 0.25 |  |  | Cl=0 at alpha= | -4.075 | deg
|  |  |  | @ Cl=0.1, Cd= | 0.0065558
|  |  |  | @ Cl=0.4, Cd= | 0.0051167
|  |  |  | @ Cl=0.6, Cd= | 0.00552
alpha (deg) | Cl | Cd | Cm | Cl/Cd
-13.5 | -0.274 | 0.09086 | -0.036 | -3.012
-13 | -0.305 | 0.08554 | -0.036 | -3.569
-12.5 | -0.332 | 0.08224 | -0.036 | -4.034
-12 | -0.354 | 0.07733 | -0.037 | -4.576
-11.5 | -0.371 | 0.07066 | -0.039 | -5.255
-11 | -0.383 | 0.06577 | -0.041 | -5.825
-10.5 | -0.388 | 0.06178 | -0.042 | -6.287
-10 | -0.388 | 0.05784 | -0.043 | -6.709
-9.5 | -0.383 | 0.05281 | -0.046 | -7.257
-9 | -0.398 | 0.02738 | -0.063 | -14.539
-8.5 | -0.419 | 0.00976 | -0.075 | -42.938
-8 | -0.395 | 0.00852 | -0.077 | -46.351
-7.5 | -0.359 | 0.0085 | -0.077 | -42.233
-7 | -0.317 | 0.00769 | -0.078 | -41.236
-6.5 | -0.271 | 0.0074 | -0.079 | -36.588
-6 | -0.22 | 0.00709 | -0.08 | -31.083
-5.5 | -0.167 | 0.00677 | -0.081 | -24.585
-5 | -0.11 | 0.00687 | -0.081 | -15.998
-4.5 | -0.051 | 0.00666 | -0.082 | -7.675
-4 | 0.009 | 0.00645 | -0.083 | 1.445
-3.5 | 0.071 | 0.00664 | -0.084 | 10.682
-3 | 0.133 | 0.00646 | -0.084 | 20.638
-2.5 | 0.196 | 0.0063 | -0.085 | 31.115
-2 | 0.259 | 0.00611 | -0.086 | 42.451
-1.5 | 0.323 | 0.00628 | -0.087 | 51.448
-1 | 0.386 | 0.00507 | -0.088 | 76.163
-0.5 | 0.449 | 0.00528 | -0.089 | 85.028
0 | 0.516 | 0.00533 | -0.089 | 96.735
0.5 | 0.579 | 0.00548 | -0.09 | 105.574
1 | 0.642 | 0.0056 | -0.091 | 114.661
1.5 | 0.706 | 0.00571 | -0.092 | 123.475
2 | 0.769 | 0.00586 | -0.093 | 131.158
2.5 | 0.832 | 0.00604 | -0.093 | 137.804
3 | 0.895 | 0.00621 | -0.094 | 144.204
3.5 | 0.958 | 0.00641 | -0.095 | 149.533
4 | 1.016 | 0.00661 | -0.096 | 153.674
4.5 | 1.078 | 0.00678 | -0.097 | 158.984
5 | 1.14 | 0.00656 | -0.098 | 173.856
5.5 | 1.2 | 0.00711 | -0.098 | 168.923
6 | 1.26 | 0.00763 | -0.099 | 165.025
6.5 | 1.318 | 0.00825 | -0.1 | 159.766
7 | 1.373 | 0.00917 | -0.101 | 149.625
7.5 | 1.425 | 0.01039 | -0.102 | 137.162
8 | 1.44 | 0.01309 | -0.1 | 109.996
8.5 | 1.475 | 0.01579 | -0.1 | 93.375
9 | 1.513 | 0.01682 | -0.1 | 89.928
9.5 | 1.545 | 0.01884 | -0.101 | 81.981
10 | 1.574 | 0.02002 | -0.101 | 78.644
10.5 | 1.599 | 0.02139 | -0.102 | 74.75
11 | 1.618 | 0.02274 | -0.102 | 71.136
11.5 | 1.63 | 0.02427 | -0.103 | 67.189
12 | 1.63 | 0.02593 | -0.103 | 62.887
12.5 | 1.614 | 0.02769 | -0.104 | 58.299
13 | 1.588 | 0.02958 | -0.104 | 53.698
13.5 | 1.551 | 0.03167 | -0.104 | 48.977
14 | 1.502 | 0.03392 | -0.105 | 44.294
14.5 | 1.443 | 0.03648 | -0.105 | 39.557
15 | 1.373 | 0.03933 | -0.106 | 34.915
15.5 | 1.293 | 0.04306 | -0.106 | 30.041
16 | 1.203 | 0.04836 | -0.106 | 24.875
16.5 | 1.105 | 0.05461 | -0.105 | 20.225

## 70. Re 4M Mach 0.25 (2)
BIGFOIL.COM POLAR EXPORT
GA 35-614
GA 35-614 |  |  |  | Cl Max: | 1.6679 | at alpha= | 18.5 | deg
XFOIL ncrit=9 |  |  |  | L/D Max: | 212.222 | at alpha= | 5 | deg
Re: | 4000000 |  |  | Cd Min: | 0.17688 | at alpha= | -16 | deg
Mach: | 0.25 |  |  | Cl=0 at alpha= | -3.9886 | deg
|  |  |  | @ Cl=0.1, Cd= | 0.0065627
|  |  |  | @ Cl=0.4, Cd= | 0.0054782
|  |  |  | @ Cl=0.6, Cd= | 0.0047948
alpha (deg) | Cl | Cd | Cm | Cl/Cd
-16 | -0.3943 | 0.17688 | -0.0141 | -2.2292
-15 | -0.36 | 0.16222 | -0.0223 | -2.2192
-14.5 | -0.3442 | 0.15466 | -0.0264 | -2.2255
-13.5 | -0.3227 | 0.13734 | -0.035 | -2.3496
-12 | -0.6352 | 0.04924 | -0.0861 | -12.9001
-11.5 | -0.7057 | 0.03393 | -0.0984 | -20.7987
-11 | -0.7494 | 0.02633 | -0.0953 | -28.4618
-10.5 | -0.7415 | 0.02021 | -0.0934 | -36.6898
-10 | -0.7045 | 0.01662 | -0.0919 | -42.3887
-9.5 | -0.6558 | 0.01436 | -0.0907 | -45.6685
-9 | -0.6012 | 0.01287 | -0.0899 | -46.7133
-8.5 | -0.5442 | 0.01171 | -0.0893 | -46.4731
-8 | -0.4858 | 0.01079 | -0.0888 | -45.0232
-7.5 | -0.4263 | 0.01004 | -0.0885 | -42.4602
-7 | -0.3663 | 0.00943 | -0.0883 | -38.8441
-6.5 | -0.306 | 0.00885 | -0.0883 | -34.5763
-6 | -0.2459 | 0.00817 | -0.0882 | -30.0979
-5 | -0.1238 | 0.00743 | -0.0886 | -16.6622
-4.5 | -0.0625 | 0.00711 | -0.0889 | -8.7904
-4 | -0.0014 | 0.00687 | -0.0893 | -0.20378
-3.5 | 0.0601 | 0.00666 | -0.0898 | 9.024
-3 | 0.1216 | 0.00651 | -0.0903 | 18.679
-2.5 | 0.1829 | 0.00637 | -0.0909 | 28.7127
-2 | 0.2442 | 0.00624 | -0.0915 | 39.1346
-1.5 | 0.3056 | 0.00606 | -0.0921 | 50.429
-1 | 0.3665 | 0.0057 | -0.0929 | 64.2982
-0.5 | 0.4269 | 0.0053 | -0.0937 | 80.5472
0 | 0.4877 | 0.00494 | -0.0945 | 98.7247
0.5 | 0.5489 | 0.00482 | -0.0953 | 113.8797
1 | 0.6098 | 0.00479 | -0.096 | 127.3069
1.5 | 0.6713 | 0.00474 | -0.0968 | 141.6245
2 | 0.7319 | 0.00466 | -0.0976 | 157.0601
2.5 | 0.7928 | 0.00457 | -0.0983 | 173.4792
3 | 0.853 | 0.00456 | -0.0989 | 187.0614
3.5 | 0.913 | 0.00461 | -0.0994 | 198.0477
4 | 0.9724 | 0.00475 | -0.0998 | 204.7158
4.5 | 1.0313 | 0.00491 | -0.1001 | 210.0407
5 | 1.0887 | 0.00513 | -0.1001 | 212.2222
5.5 | 1.1403 | 0.00556 | -0.099 | 205.0899
6 | 1.1989 | 0.00617 | -0.0996 | 194.3112
6.5 | 1.2486 | 0.00713 | -0.0987 | 175.1192
7 | 1.2938 | 0.00827 | -0.097 | 156.445
7.5 | 1.3329 | 0.00957 | -0.0944 | 139.279
8 | 1.3642 | 0.01097 | -0.0905 | 124.3573
8.5 | 1.3823 | 0.01222 | -0.0842 | 113.1178
9 | 1.3931 | 0.01383 | -0.0776 | 100.7303
9.5 | 1.416 | 0.01549 | -0.0736 | 91.4138
10 | 1.438 | 0.01748 | -0.0701 | 82.2654
10.5 | 1.4625 | 0.01951 | -0.0671 | 74.9616
11 | 1.485 | 0.02181 | -0.0643 | 68.088
11.5 | 1.5065 | 0.0243 | -0.0616 | 61.9959
12 | 1.5264 | 0.02701 | -0.0591 | 56.5124
12.5 | 1.5441 | 0.02998 | -0.0567 | 51.5043
13 | 1.5606 | 0.03325 | -0.0545 | 46.9353
13.5 | 1.576 | 0.03682 | -0.0526 | 42.8028
14 | 1.5901 | 0.04067 | -0.051 | 39.0976
14.5 | 1.6067 | 0.04446 | -0.0497 | 36.1381
15 | 1.6207 | 0.04864 | -0.0485 | 33.3203
15.5 | 1.6304 | 0.05343 | -0.0476 | 30.5147
16 | 1.6436 | 0.05805 | -0.0471 | 28.3135
16.5 | 1.6542 | 0.06313 | -0.0469 | 26.2031
17 | 1.6611 | 0.06881 | -0.047 | 24.1404
17.5 | 1.6609 | 0.07562 | -0.0476 | 21.9638
18 | 1.6644 | 0.08217 | -0.0486 | 20.2556
18.5 | 1.6679 | 0.08897 | -0.0499 | 18.7468
19 | 1.6668 | 0.09656 | -0.0519 | 17.2618
19.5 | 1.6637 | 0.10469 | -0.0544 | 15.8917
20 | 1.6576 | 0.1134 | -0.0574 | 14.6173

## 71. Re 4M Mach 0.50 (1)
BIGFOIL.COM POLAR EXPORT
GA 35-614
GA 35-614 |  |  |  | Cl Max: | 1.532 | at alpha= | 8.5 | deg
JavaFoil+Calcfoil stall+Eppler ext transition |  |  |  | L/D Max: | 160.603 | at alpha= | 5 | deg
Re: | 4000000 |  |  | Cd Min: | 0.00541 | at alpha= | -1 | deg
Mach: | 0.5 |  |  | Cl=0 at alpha= | -4.0769 | deg
|  |  |  | @ Cl=0.1, Cd= | 0.0067066
|  |  |  | @ Cl=0.4, Cd= | 0.0059689
|  |  |  | @ Cl=0.6, Cd= | 0.0058159
alpha (deg) | Cl | Cd | Cm | Cl/Cd
-20 | -0.881 | 0.16309 | -0.04 | -5.402
-19.5 | -0.854 | 0.15659 | -0.04 | -5.455
-19 | -0.827 | 0.15362 | -0.041 | -5.385
-18.5 | -0.802 | 0.15542 | -0.042 | -5.161
-18 | -0.775 | 0.14459 | -0.042 | -5.361
-17.5 | -0.748 | 0.13765 | -0.042 | -5.431
-17 | -0.72 | 0.13578 | -0.042 | -5.3
-16.5 | -0.691 | 0.13139 | -0.041 | -5.257
-16 | -0.663 | 0.12756 | -0.04 | -5.198
-15.5 | -0.636 | 0.12271 | -0.04 | -5.179
-15 | -0.608 | 0.11917 | -0.041 | -5.103
-14.5 | -0.581 | 0.11309 | -0.041 | -5.136
-14 | -0.553 | 0.108 | -0.041 | -5.123
-13.5 | -0.526 | 0.10272 | -0.041 | -5.12
-13 | -0.499 | 0.10295 | -0.042 | -4.845
-12.5 | -0.471 | 0.09388 | -0.041 | -5.012
-12 | -0.442 | 0.08804 | -0.038 | -5.016
-11.5 | -0.414 | 0.08096 | -0.039 | -5.115
-11 | -0.387 | 0.08411 | -0.039 | -4.596
-10.5 | -0.359 | 0.06874 | -0.04 | -5.224
-10 | -0.331 | 0.06346 | -0.041 | -5.223
-9.5 | -0.304 | 0.05963 | -0.041 | -5.094
-9 | -0.276 | 0.07264 | -0.04 | -3.794
-8.5 | -0.248 | 0.05692 | -0.04 | -4.352
-8 | -0.22 | 0.05039 | -0.044 | -4.373
-7.5 | -0.192 | 0.04982 | -0.041 | -3.853
-7 | -0.164 | 0.04712 | -0.042 | -3.482
-6.5 | -0.137 | 0.04286 | -0.046 | -3.185
-6 | -0.132 | 0.00869 | -0.088 | -15.179
-5.5 | -0.156 | 0.00776 | -0.09 | -20.14
-5 | -0.113 | 0.00727 | -0.091 | -15.539
-4.5 | -0.055 | 0.00686 | -0.092 | -7.965
-4 | 0.01 | 0.007 | -0.093 | 1.45
-3.5 | 0.078 | 0.00676 | -0.094 | 11.557
-3 | 0.148 | 0.00659 | -0.094 | 22.441
-2.5 | 0.218 | 0.00676 | -0.095 | 32.335
-2 | 0.289 | 0.00663 | -0.096 | 43.653
-1.5 | 0.361 | 0.00665 | -0.097 | 54.364
-1 | 0.432 | 0.00541 | -0.098 | 79.835
-0.5 | 0.502 | 0.00562 | -0.099 | 89.345
0 | 0.577 | 0.00576 | -0.1 | 100.022
0.5 | 0.647 | 0.00593 | -0.101 | 109.1
1 | 0.718 | 0.00608 | -0.102 | 118.182
1.5 | 0.789 | 0.00626 | -0.103 | 126.061
2 | 0.86 | 0.00649 | -0.104 | 132.449
2.5 | 0.93 | 0.00673 | -0.104 | 138.147
3 | 1.001 | 0.007 | -0.105 | 143.015
3.5 | 1.071 | 0.0072 | -0.106 | 148.912
4 | 1.133 | 0.00745 | -0.107 | 152.034
4.5 | 1.202 | 0.00773 | -0.108 | 155.464
5 | 1.27 | 0.00791 | -0.109 | 160.603
5.5 | 1.336 | 0.00865 | -0.11 | 154.526
6 | 1.372 | 0.00992 | -0.109 | 138.358
6.5 | 1.423 | 0.01139 | -0.109 | 124.964
7 | 1.465 | 0.01361 | -0.109 | 107.63
7.5 | 1.495 | 0.01827 | -0.109 | 81.828
8 | 1.522 | 0.0208 | -0.109 | 73.163
8.5 | 1.532 | 0.02358 | -0.109 | 64.997
9 | 1.519 | 0.02563 | -0.11 | 59.244
9.5 | 1.452 | 0.02808 | -0.11 | 51.707
10 | 1.083 | 0.03077 | -0.111 | 35.212
10.5 | 0.955 | 0.0354 | -0.111 | 26.974
11 | 0.984 | 0.03818 | -0.111 | 25.762
11.5 | 1.011 | 0.04117 | -0.111 | 24.559
12 | 0.9 | 0.09343 | -0.057 | 9.633
12.5 | 0.929 | 0.09574 | -0.061 | 9.703
13 | 0.984 | 0.09501 | -0.084 | 10.354
13.5 | 1.013 | 0.10314 | -0.085 | 9.821

## 72. Re 4M Mach 0.50 (2)
BIGFOIL.COM POLAR EXPORT
GA 35-614
GA 35-614 |  |  |  | Cl Max: | 1.5451 | at alpha= | 13.5 | deg
XFOIL ncrit=9 |  |  |  | L/D Max: | 217.238 | at alpha= | 5 | deg
Re: | 4000000 |  |  | Cd Min: | 0.25258 | at alpha= | -20 | deg
Mach: | 0.5 |  |  | Cl=0 at alpha= | -3.9566 | deg
|  |  |  | @ Cl=0.1, Cd= | 0.0069845
|  |  |  | @ Cl=0.4, Cd= | 0.0062202
|  |  |  | @ Cl=0.6, Cd= | 0.0051849
alpha (deg) | Cl | Cd | Cm | Cl/Cd
-20 | -0.5833 | 0.25258 | 0.0271 | -2.3094
-19.5 | -0.5611 | 0.24421 | 0.0219 | -2.2976
-19 | -0.5371 | 0.23716 | 0.0169 | -2.2647
-18.5 | -0.5132 | 0.22991 | 0.012 | -2.2322
-18 | -0.489 | 0.22267 | 0.007 | -2.1961
-17.5 | -0.4652 | 0.2151 | 0.0022 | -2.1627
-17 | -0.4422 | 0.20651 | -0.0028 | -2.1413
-16.5 | -0.4194 | 0.19851 | -0.0076 | -2.1127
-16 | -0.3971 | 0.19038 | -0.0124 | -2.0858
-15.5 | -0.3745 | 0.18263 | -0.0171 | -2.0506
-15 | -0.3522 | 0.17487 | -0.0217 | -2.0141
-14.5 | -0.3323 | 0.16692 | -0.0262 | -1.9908
-14 | -0.3097 | 0.15978 | -0.0306 | -1.9383
-13.5 | -0.2899 | 0.15174 | -0.0351 | -1.9105
-13 | -0.2678 | 0.14481 | -0.0394 | -1.8493
-12.5 | -0.2537 | 0.13539 | -0.0441 | -1.8738
-12 | -0.23 | 0.12946 | -0.048 | -1.7766
-11.5 | -0.2157 | 0.12085 | -0.0525 | -1.7849
-11 | -0.1986 | 0.11344 | -0.0566 | -1.7507
-10.5 | -0.1837 | 0.10585 | -0.0608 | -1.7355
-10 | -0.1703 | 0.09813 | -0.065 | -1.7355
-9.5 | -0.1613 | 0.09003 | -0.0694 | -1.7916
-9 | -0.1546 | 0.08202 | -0.0738 | -1.8849
-8.5 | -0.1556 | 0.0732 | -0.0787 | -2.1257
-8 | -0.1613 | 0.06432 | -0.0839 | -2.5078
-7.5 | -0.1782 | 0.05442 | -0.0902 | -3.2745
-7 | -0.2061 | 0.04289 | -0.1012 | -4.8053
-6.5 | -0.2269 | 0.03297 | -0.1068 | -6.882
-6 | -0.2358 | 0.02169 | -0.1083 | -10.8714
-5.5 | -0.2108 | 0.01266 | -0.1072 | -16.6509
-5 | -0.1504 | 0.00928 | -0.1055 | -16.2069
-4.5 | -0.0791 | 0.0081 | -0.1044 | -9.7654
-4 | -0.0063 | 0.00749 | -0.1038 | -0.84112
-3.5 | 0.0663 | 0.00711 | -0.1035 | 9.3249
-3 | 0.1388 | 0.00684 | -0.1036 | 20.2924
-2.5 | 0.211 | 0.00666 | -0.1038 | 31.6817
-2 | 0.2825 | 0.0065 | -0.1042 | 43.4615
-1.5 | 0.3537 | 0.00637 | -0.1047 | 55.5259
-1 | 0.4248 | 0.00614 | -0.1054 | 69.1857
-0.5 | 0.4949 | 0.00572 | -0.1063 | 86.521
0 | 0.5645 | 0.00527 | -0.1073 | 107.1157
0.5 | 0.6354 | 0.0051 | -0.1082 | 124.5882
1 | 0.706 | 0.00509 | -0.109 | 138.7033
1.5 | 0.7772 | 0.0051 | -0.1098 | 152.3922
2.5 | 0.9189 | 0.00509 | -0.1113 | 180.5305
3 | 0.9893 | 0.00508 | -0.1119 | 194.7441
3.5 | 1.0594 | 0.00517 | -0.1121 | 204.913
4 | 1.1292 | 0.00534 | -0.1122 | 211.4607
4.5 | 1.1985 | 0.00557 | -0.112 | 215.1706
5 | 1.2665 | 0.00583 | -0.1113 | 217.2384
5.5 | 1.3239 | 0.00643 | -0.1088 | 205.8942
6 | 1.3819 | 0.00745 | -0.1068 | 185.4899
6.5 | 1.4202 | 0.00892 | -0.1017 | 159.2152
7 | 1.4145 | 0.01103 | -0.0904 | 128.2412
7.5 | 1.409 | 0.01429 | -0.082 | 98.6004
8 | 1.4093 | 0.01808 | -0.0755 | 77.948
8.5 | 1.4051 | 0.02246 | -0.0696 | 62.5601
9 | 1.4072 | 0.02677 | -0.0648 | 52.5663
9.5 | 1.4177 | 0.03085 | -0.0608 | 45.9546
10 | 1.437 | 0.03467 | -0.0577 | 41.4479
10.5 | 1.4566 | 0.03871 | -0.0548 | 37.6285
11 | 1.4764 | 0.04293 | -0.0522 | 34.3909
11.5 | 1.4955 | 0.04745 | -0.0499 | 31.5174
12 | 1.5121 | 0.05239 | -0.0479 | 28.8624
12.5 | 1.5276 | 0.05769 | -0.0461 | 26.4795
13 | 1.5388 | 0.06372 | -0.0448 | 24.1494
13.5 | 1.5451 | 0.07055 | -0.0441 | 21.9008
14 | 1.5447 | 0.07847 | -0.0441 | 19.6852
14.5 | 1.5338 | 0.08795 | -0.0454 | 17.4395
15 | 1.5157 | 0.09876 | -0.048 | 15.3473
15.5 | 1.4931 | 0.11071 | -0.0521 | 13.4866
16 | 1.4673 | 0.12358 | -0.0576 | 11.8733
16.5 | 1.4406 | 0.13717 | -0.0646 | 10.5023
17 | 1.4151 | 0.15117 | -0.0729 | 9.361
17.5 | 1.3919 | 0.16546 | -0.0821 | 8.4123
18 | 1.3718 | 0.17968 | -0.0919 | 7.6347
18.5 | 1.3544 | 0.19405 | -0.1021 | 6.9796

## 73. Re 5M Mach 0.00 (1)
BIGFOIL.COM POLAR EXPORT
GA 35-614
GA 35-614 |  |  |  | Cl Max: | 1.667 | at alpha= | 13 | deg
JavaFoil+Calcfoil stall+Eppler ext transition |  |  |  | L/D Max: | 170.091 | at alpha= | 5.5 | deg
Re: | 5000000 |  |  | Cd Min: | 0.00513 | at alpha= | -1 | deg
Mach: | 0 |  |  | Cl=0 at alpha= | -4.0763 | deg
|  |  |  | @ Cl=0.1, Cd= | 0.0061825
|  |  |  | @ Cl=0.4, Cd= | 0.0051385
|  |  |  | @ Cl=0.6, Cd= | 0.0053656
alpha (deg) | Cl | Cd | Cm | Cl/Cd
-15.5 | -0.481 | 0.10161 | -0.037 | -4.734
-15 | -0.488 | 0.09654 | -0.037 | -5.06
-14.5 | -0.495 | 0.09058 | -0.039 | -5.47
-14 | -0.5 | 0.0863 | -0.039 | -5.791
-13.5 | -0.503 | 0.08085 | -0.04 | -6.215
-13 | -0.502 | 0.07702 | -0.04 | -6.523
-12.5 | -0.501 | 0.07125 | -0.042 | -7.038
-12 | -0.498 | 0.06556 | -0.044 | -7.598
-11.5 | -0.504 | 0.04936 | -0.052 | -10.217
-11 | -0.514 | 0.03176 | -0.059 | -16.185
-10.5 | -0.542 | 0.01243 | -0.068 | -43.573
-10 | -0.53 | 0.01057 | -0.07 | -50.116
-9.5 | -0.506 | 0.00945 | -0.071 | -53.595
-9 | -0.479 | 0.00872 | -0.073 | -54.929
-8.5 | -0.445 | 0.00799 | -0.074 | -55.662
-8 | -0.406 | 0.00759 | -0.074 | -53.528
-7.5 | -0.364 | 0.00784 | -0.075 | -46.418
-7 | -0.318 | 0.00715 | -0.076 | -44.472
-6.5 | -0.269 | 0.00686 | -0.076 | -39.232
-6 | -0.217 | 0.00667 | -0.077 | -32.588
-5.5 | -0.163 | 0.00648 | -0.078 | -25.214
-5 | -0.107 | 0.00644 | -0.079 | -16.674
-4.5 | -0.05 | 0.00635 | -0.08 | -7.836
-4 | 0.009 | 0.00644 | -0.08 | 1.406
-3.5 | 0.069 | 0.00626 | -0.081 | 10.996
-3 | 0.129 | 0.00611 | -0.082 | 21.141
-2.5 | 0.19 | 0.00607 | -0.083 | 31.309
-2 | 0.251 | 0.00608 | -0.083 | 41.352
-1.5 | 0.313 | 0.00604 | -0.084 | 51.866
-1 | 0.374 | 0.00513 | -0.085 | 72.911
-0.5 | 0.435 | 0.00515 | -0.086 | 84.386
0 | 0.499 | 0.0052 | -0.087 | 95.949
0.5 | 0.561 | 0.00534 | -0.087 | 104.922
1 | 0.622 | 0.00538 | -0.088 | 115.683
1.5 | 0.683 | 0.00546 | -0.089 | 125.001
2 | 0.744 | 0.00565 | -0.09 | 131.777
2.5 | 0.806 | 0.00582 | -0.091 | 138.513
3 | 0.867 | 0.00599 | -0.091 | 144.65
3.5 | 0.928 | 0.00607 | -0.092 | 152.791
4 | 0.984 | 0.00627 | -0.093 | 156.826
4.5 | 1.044 | 0.00637 | -0.094 | 163.829
5 | 1.104 | 0.0068 | -0.095 | 162.52
5.5 | 1.163 | 0.00684 | -0.095 | 170.091
6 | 1.221 | 0.00736 | -0.096 | 165.903
6.5 | 1.278 | 0.00799 | -0.097 | 160.006
7 | 1.332 | 0.00884 | -0.098 | 150.793
7.5 | 1.385 | 0.01012 | -0.099 | 136.916
8 | 1.436 | 0.01153 | -0.099 | 124.467
8.5 | 1.451 | 0.01348 | -0.098 | 107.669
9 | 1.49 | 0.01467 | -0.098 | 101.55
9.5 | 1.527 | 0.01562 | -0.098 | 97.788
10 | 1.56 | 0.01731 | -0.099 | 90.143
10.5 | 1.592 | 0.01838 | -0.099 | 86.617
11 | 1.62 | 0.01949 | -0.1 | 83.103
11.5 | 1.644 | 0.02067 | -0.1 | 79.518
12 | 1.66 | 0.02187 | -0.101 | 75.91
12.5 | 1.666 | 0.02326 | -0.101 | 71.644
13 | 1.667 | 0.02477 | -0.102 | 67.288
13.5 | 1.661 | 0.02623 | -0.102 | 63.336
14 | 1.649 | 0.02791 | -0.103 | 59.093
14.5 | 1.632 | 0.02962 | -0.103 | 55.088
15 | 1.609 | 0.03156 | -0.103 | 50.982
15.5 | 1.581 | 0.03365 | -0.104 | 46.999
16 | 1.549 | 0.03572 | -0.104 | 43.374
16.5 | 1.513 | 0.038 | -0.105 | 39.815
17 | 1.473 | 0.04095 | -0.105 | 35.965
17.5 | 1.429 | 0.0444 | -0.105 | 32.185
18 | 1.382 | 0.04881 | -0.105 | 28.306

## 74. Re 5M Mach 0.00 (2)
BIGFOIL.COM POLAR EXPORT
GA 35-614
GA 35-614 |  |  |  | Cl Max: | 1.7565 | at alpha= | 20 | deg
XFOIL ncrit=9 |  |  |  | L/D Max: | 211.13 | at alpha= | 4.5 | deg
Re: | 5000000 |  |  | Cd Min: | 0.08066 | at alpha= | 20 | deg
Mach: | 0 |  |  | Cl=0 at alpha= | -3.9966 | deg
|  |  |  | @ Cl=0.1, Cd= | 0.006202
|  |  |  | @ Cl=0.4, Cd= | 0.0051626
|  |  |  | @ Cl=0.6, Cd= | 0.00452
alpha (deg) | Cl | Cd | Cm | Cl/Cd
-17 | -1.0848 | 0.04548 | -0.0857 | -23.8522
-16.5 | -1.1308 | 0.03352 | -0.0942 | -33.7351
-16 | -1.161 | 0.02723 | -0.0949 | -42.6368
-15.5 | -1.176 | 0.02436 | -0.0893 | -48.2759
-15 | -1.1542 | 0.02218 | -0.0869 | -52.0379
-14.5 | -1.1214 | 0.0204 | -0.0854 | -54.9706
-14 | -1.0796 | 0.01917 | -0.0844 | -56.3172
-13 | -0.9906 | 0.01672 | -0.0829 | -59.2464
-12.5 | -0.942 | 0.01577 | -0.0825 | -59.7337
-12 | -0.8927 | 0.01475 | -0.0821 | -60.522
-11.5 | -0.841 | 0.01401 | -0.0819 | -60.0286
-11 | -0.7886 | 0.01324 | -0.0818 | -59.5619
-10.5 | -0.7406 | 0.01155 | -0.0814 | -64.1212
-10 | -0.6862 | 0.0109 | -0.0814 | -62.9541
-9.5 | -0.6311 | 0.01035 | -0.0815 | -60.9758
-9 | -0.5753 | 0.00984 | -0.0817 | -58.4654
-8.5 | -0.5193 | 0.00938 | -0.082 | -55.3625
-8 | -0.4627 | 0.00893 | -0.0822 | -51.8141
-7.5 | -0.4058 | 0.00854 | -0.0825 | -47.5176
-7 | -0.3485 | 0.00818 | -0.0829 | -42.6039
-6.5 | -0.2909 | 0.00785 | -0.0833 | -37.0573
-6 | -0.2333 | 0.00749 | -0.0837 | -31.1482
-5.5 | -0.1754 | 0.00716 | -0.0842 | -24.4972
-5 | -0.1171 | 0.00692 | -0.0847 | -16.922
-4.5 | -0.0589 | 0.00667 | -0.0852 | -8.8306
-4 | -0.0004 | 0.00646 | -0.0857 | -0.06192
-3.5 | 0.0583 | 0.00628 | -0.0863 | 9.2834
-3 | 0.1171 | 0.00617 | -0.087 | 18.9789
-2.5 | 0.1758 | 0.00605 | -0.0876 | 29.0579
-2 | 0.2348 | 0.00591 | -0.0882 | 39.7293
-1.5 | 0.2936 | 0.00575 | -0.0889 | 51.0609
-1 | 0.352 | 0.00545 | -0.0896 | 64.5872
0 | 0.4689 | 0.00475 | -0.0913 | 98.7158
0.5 | 0.5274 | 0.0046 | -0.092 | 114.6522
1 | 0.5861 | 0.00452 | -0.0928 | 129.6681
1.5 | 0.645 | 0.00452 | -0.0935 | 142.6991
2 | 0.7034 | 0.00446 | -0.0943 | 157.713
2.5 | 0.7616 | 0.00437 | -0.095 | 174.2792
3 | 0.8195 | 0.00433 | -0.0957 | 189.261
3.5 | 0.8768 | 0.00438 | -0.0963 | 200.1826
4 | 0.9337 | 0.00452 | -0.0968 | 206.5708
4.5 | 0.9902 | 0.00469 | -0.0973 | 211.1301
5 | 1.0446 | 0.00503 | -0.0974 | 207.674
5.5 | 1.0966 | 0.00549 | -0.0972 | 199.745
6 | 1.1475 | 0.00606 | -0.0969 | 189.3564
6.5 | 1.1964 | 0.00694 | -0.0964 | 172.3919
7 | 1.2434 | 0.00784 | -0.0956 | 158.5969
7.5 | 1.2856 | 0.00897 | -0.0942 | 143.3222
8 | 1.3268 | 0.00998 | -0.0925 | 132.9459
8.5 | 1.3661 | 0.01093 | -0.0904 | 124.9863
9 | 1.4033 | 0.0118 | -0.088 | 118.9237
9.5 | 1.4315 | 0.01261 | -0.0839 | 113.521
10 | 1.4498 | 0.01366 | -0.0786 | 106.1347
10.5 | 1.4745 | 0.01487 | -0.0751 | 99.1594
11 | 1.4997 | 0.01628 | -0.072 | 92.1192
11.5 | 1.523 | 0.01799 | -0.0692 | 84.6581
12 | 1.5452 | 0.01993 | -0.0666 | 77.5314
12.5 | 1.5671 | 0.022 | -0.0642 | 71.2318
13 | 1.5869 | 0.02433 | -0.0619 | 65.224
13.5 | 1.6046 | 0.02691 | -0.0597 | 59.6284
14 | 1.6218 | 0.02963 | -0.0577 | 54.7351
14.5 | 1.6385 | 0.03254 | -0.056 | 50.3534
15 | 1.6555 | 0.03559 | -0.0546 | 46.5159
15.5 | 1.6682 | 0.03915 | -0.0532 | 42.6105
16 | 1.6838 | 0.04261 | -0.0523 | 39.5165
16.5 | 1.6989 | 0.04621 | -0.0515 | 36.7648
17 | 1.7115 | 0.05022 | -0.0509 | 34.08
17.5 | 1.7209 | 0.05467 | -0.0505 | 31.478
18 | 1.7277 | 0.05962 | -0.0504 | 28.9785
18.5 | 1.7382 | 0.06425 | -0.0506 | 27.0537
19 | 1.7456 | 0.06942 | -0.051 | 25.1455
19.5 | 1.7532 | 0.0747 | -0.0518 | 23.4699
20 | 1.7565 | 0.08066 | -0.0528 | 21.7766

## 75. Re 5M Mach 0.10 (1)
BIGFOIL.COM POLAR EXPORT
GA 35-614
GA 35-614 |  |  |  | Cl Max: | 1.662 | at alpha= | 12.5 | deg
JavaFoil+Calcfoil stall+Eppler ext transition |  |  |  | L/D Max: | 169.523 | at alpha= | 5.5 | deg
Re: | 5000000 |  |  | Cd Min: | 0.00492 | at alpha= | -1 | deg
Mach: | 0.1 |  |  | Cl=0 at alpha= | -4.0763 | deg
|  |  |  | @ Cl=0.1, Cd= | 0.0062249
|  |  |  | @ Cl=0.4, Cd= | 0.0049948
|  |  |  | @ Cl=0.6, Cd= | 0.0053637
alpha (deg) | Cl | Cd | Cm | Cl/Cd
-15.5 | -0.447 | 0.1035 | -0.036 | -4.317
-15 | -0.457 | 0.09847 | -0.037 | -4.641
-14.5 | -0.467 | 0.09228 | -0.038 | -5.059
-14 | -0.474 | 0.08689 | -0.039 | -5.461
-13.5 | -0.48 | 0.08218 | -0.039 | -5.837
-13 | -0.482 | 0.07843 | -0.04 | -6.15
-12.5 | -0.482 | 0.07553 | -0.039 | -6.378
-12 | -0.482 | 0.068 | -0.043 | -7.089
-11.5 | -0.482 | 0.0584 | -0.047 | -8.26
-11 | -0.48 | 0.04925 | -0.051 | -9.746
-10.5 | -0.524 | 0.0151 | -0.067 | -34.677
-10 | -0.52 | 0.01116 | -0.07 | -46.613
-9.5 | -0.5 | 0.00969 | -0.072 | -51.634
-9 | -0.475 | 0.00884 | -0.073 | -53.72
-8.5 | -0.443 | 0.00802 | -0.074 | -55.236
-8 | -0.405 | 0.00762 | -0.075 | -53.187
-7.5 | -0.364 | 0.00789 | -0.075 | -46.067
-7 | -0.318 | 0.00719 | -0.076 | -44.258
-6.5 | -0.27 | 0.00689 | -0.077 | -39.133
-6 | -0.218 | 0.00669 | -0.078 | -32.557
-5.5 | -0.164 | 0.0065 | -0.078 | -25.228
-5 | -0.108 | 0.00656 | -0.079 | -16.432
-4.5 | -0.05 | 0.00636 | -0.08 | -7.863
-4 | 0.009 | 0.00632 | -0.081 | 1.439
-3.5 | 0.069 | 0.00623 | -0.081 | 11.108
-3 | 0.13 | 0.00622 | -0.082 | 20.87
-2.5 | 0.191 | 0.00607 | -0.083 | 31.457
-2 | 0.252 | 0.00607 | -0.084 | 41.583
-1.5 | 0.315 | 0.00603 | -0.085 | 52.148
-1 | 0.376 | 0.00492 | -0.085 | 76.327
-0.5 | 0.437 | 0.00511 | -0.086 | 85.437
0 | 0.502 | 0.00523 | -0.087 | 96.007
0.5 | 0.563 | 0.00531 | -0.088 | 106.169
1 | 0.625 | 0.0054 | -0.089 | 115.797
1.5 | 0.687 | 0.00553 | -0.089 | 124.108
2 | 0.748 | 0.00567 | -0.09 | 131.835
2.5 | 0.81 | 0.00584 | -0.091 | 138.545
3 | 0.871 | 0.00598 | -0.092 | 145.731
3.5 | 0.933 | 0.00613 | -0.093 | 152.1
4 | 0.989 | 0.00626 | -0.093 | 157.84
4.5 | 1.049 | 0.00643 | -0.094 | 163.257
5 | 1.11 | 0.00686 | -0.095 | 161.794
5.5 | 1.169 | 0.0069 | -0.096 | 169.523
6 | 1.227 | 0.00748 | -0.097 | 163.998
6.5 | 1.284 | 0.00806 | -0.097 | 159.294
7 | 1.339 | 0.00893 | -0.098 | 149.881
7.5 | 1.391 | 0.01023 | -0.099 | 136.028
8 | 1.442 | 0.01166 | -0.1 | 123.611
8.5 | 1.456 | 0.01366 | -0.098 | 106.561
9 | 1.494 | 0.01486 | -0.098 | 100.513
9.5 | 1.531 | 0.01584 | -0.099 | 96.652
10 | 1.564 | 0.01756 | -0.099 | 89.014
10.5 | 1.594 | 0.01867 | -0.1 | 85.397
11 | 1.621 | 0.01982 | -0.1 | 81.797
11.5 | 1.644 | 0.02103 | -0.101 | 78.157
12 | 1.658 | 0.02226 | -0.101 | 74.483
12.5 | 1.662 | 0.02375 | -0.102 | 69.977
13 | 1.659 | 0.02519 | -0.102 | 65.857
13.5 | 1.65 | 0.02676 | -0.103 | 61.653
14 | 1.634 | 0.02851 | -0.103 | 57.311
14.5 | 1.613 | 0.0303 | -0.103 | 53.217
15 | 1.585 | 0.03227 | -0.104 | 49.12
15.5 | 1.552 | 0.03448 | -0.104 | 45.018
16 | 1.514 | 0.03668 | -0.105 | 41.28
16.5 | 1.472 | 0.03911 | -0.105 | 37.645
17 | 1.426 | 0.04236 | -0.105 | 33.651
17.5 | 1.376 | 0.04617 | -0.105 | 29.798

## 76. Re 5M Mach 0.10 (2)
BIGFOIL.COM POLAR EXPORT
GA 35-614
GA 35-614 |  |  |  | Cl Max: | 1.7472 | at alpha= | 20 | deg
XFOIL ncrit=9 |  |  |  | L/D Max: | 211.186 | at alpha= | 4.5 | deg
Re: | 5000000 |  |  | Cd Min: | 0.08474 | at alpha= | 20 | deg
Mach: | 0.1 |  |  | Cl=0 at alpha= | -3.9949 | deg
|  |  |  | @ Cl=0.1, Cd= | 0.0062161
|  |  |  | @ Cl=0.4, Cd= | 0.005198
|  |  |  | @ Cl=0.6, Cd= | 0.00453
alpha (deg) | Cl | Cd | Cm | Cl/Cd
-16 | -0.9947 | 0.04697 | -0.0854 | -21.1773
-15.5 | -1.0668 | 0.03175 | -0.0967 | -33.6
-15 | -1.1009 | 0.02647 | -0.0945 | -41.5905
-14.5 | -1.0997 | 0.0237 | -0.0901 | -46.4008
-14 | -1.0706 | 0.02159 | -0.0882 | -49.5878
-13.5 | -1.0359 | 0.01956 | -0.0866 | -52.9601
-13 | -0.9918 | 0.01821 | -0.0857 | -54.4646
-12.5 | -0.9454 | 0.01694 | -0.0849 | -55.8087
-12 | -0.8979 | 0.01563 | -0.0842 | -57.4472
-11.5 | -0.8469 | 0.01467 | -0.0838 | -57.7301
-11 | -0.7949 | 0.01374 | -0.0835 | -57.853
-10.5 | -0.7458 | 0.01213 | -0.0829 | -61.4839
-10 | -0.6922 | 0.0112 | -0.0828 | -61.8036
-9.5 | -0.6368 | 0.01057 | -0.0827 | -60.246
-9 | -0.5805 | 0.01003 | -0.0828 | -57.8764
-8 | -0.4667 | 0.00905 | -0.0832 | -51.5691
-7.5 | -0.4093 | 0.00863 | -0.0834 | -47.4276
-7 | -0.3515 | 0.00825 | -0.0837 | -42.6061
-6.5 | -0.2934 | 0.00791 | -0.084 | -37.0923
-6 | -0.2353 | 0.00756 | -0.0844 | -31.1243
-5.5 | -0.1769 | 0.0072 | -0.0848 | -24.5694
-5 | -0.1182 | 0.00694 | -0.0853 | -17.0317
-4.5 | -0.0595 | 0.00669 | -0.0857 | -8.8939
-4 | -0.0006 | 0.00647 | -0.0863 | -0.092736
-3.5 | 0.0586 | 0.0063 | -0.0869 | 9.3016
-3 | 0.1178 | 0.00618 | -0.0875 | 19.0615
-2.5 | 0.1769 | 0.00606 | -0.0881 | 29.1914
-2 | 0.2363 | 0.00592 | -0.0887 | 39.9155
-1.5 | 0.2955 | 0.00576 | -0.0894 | 51.3021
-1 | 0.3543 | 0.00547 | -0.0901 | 64.7715
-0.5 | 0.4131 | 0.00512 | -0.0909 | 80.6836
0 | 0.4719 | 0.00476 | -0.0918 | 99.1387
0.5 | 0.5308 | 0.00461 | -0.0925 | 115.141
1 | 0.59 | 0.00453 | -0.0933 | 130.2428
1.5 | 0.6491 | 0.00453 | -0.0941 | 143.2892
2 | 0.708 | 0.00447 | -0.0948 | 158.3893
2.5 | 0.7665 | 0.00439 | -0.0956 | 174.6014
3 | 0.8249 | 0.00435 | -0.0963 | 189.6322
3.5 | 0.8826 | 0.0044 | -0.0968 | 200.5909
4 | 0.9399 | 0.00454 | -0.0974 | 207.0264
4.5 | 0.9968 | 0.00472 | -0.0978 | 211.1864
5 | 1.0516 | 0.00505 | -0.0979 | 208.2376
5.5 | 1.1039 | 0.00552 | -0.0977 | 199.9819
6 | 1.1549 | 0.00611 | -0.0972 | 189.018
6.5 | 1.2039 | 0.007 | -0.0967 | 171.9857
7 | 1.2508 | 0.00793 | -0.0958 | 157.7301
7.5 | 1.293 | 0.00905 | -0.0942 | 142.8729
8 | 1.3333 | 0.01012 | -0.0923 | 131.749
8.5 | 1.3722 | 0.01106 | -0.0901 | 124.0687
9 | 1.4076 | 0.01198 | -0.0873 | 117.4958
9.5 | 1.4291 | 0.01284 | -0.0819 | 111.3006
10.5 | 1.4745 | 0.01534 | -0.0738 | 96.1213
11 | 1.5001 | 0.01686 | -0.0709 | 88.9739
11.5 | 1.5237 | 0.01866 | -0.0681 | 81.6559
12 | 1.5452 | 0.02073 | -0.0654 | 74.5393
12.5 | 1.5659 | 0.02298 | -0.063 | 68.1419
13 | 1.586 | 0.02538 | -0.0607 | 62.4901
13.5 | 1.6032 | 0.02809 | -0.0585 | 57.0737
14 | 1.6189 | 0.03103 | -0.0565 | 52.1721
14.5 | 1.6373 | 0.03394 | -0.0549 | 48.241
15 | 1.6538 | 0.03713 | -0.0535 | 44.5408
15.5 | 1.6664 | 0.04085 | -0.0522 | 40.7931
16 | 1.6827 | 0.04436 | -0.0513 | 37.9328
16.5 | 1.697 | 0.04818 | -0.0506 | 35.2221
17 | 1.7081 | 0.05247 | -0.05 | 32.5538
17.5 | 1.7156 | 0.05731 | -0.0497 | 29.9354
18 | 1.7246 | 0.06215 | -0.0497 | 27.749
18.5 | 1.7345 | 0.06701 | -0.0499 | 25.8842
19 | 1.7407 | 0.07252 | -0.0505 | 24.003
19.5 | 1.7464 | 0.0782 | -0.0514 | 22.3325
20 | 1.7472 | 0.08474 | -0.0527 | 20.6184

## 77. Re 5M Mach 0.25 (1)
BIGFOIL.COM POLAR EXPORT
GA 35-614
GA 35-614 |  |  |  | Cl Max: | 1.634 | at alpha= | 11.5 | deg
JavaFoil+Calcfoil stall+Eppler ext transition |  |  |  | L/D Max: | 166.541 | at alpha= | 5.5 | deg
Re: | 5000000 |  |  | Cd Min: | 0.00499 | at alpha= | -1 | deg
Mach: | 0.25 |  |  | Cl=0 at alpha= | -4.075 | deg
|  |  |  | @ Cl=0.1, Cd= | 0.0063326
|  |  |  | @ Cl=0.4, Cd= | 0.0050389
|  |  |  | @ Cl=0.6, Cd= | 0.00543
alpha (deg) | Cl | Cd | Cm | Cl/Cd
-14 | -0.237 | 0.09465 | -0.036 | -2.509
-13.5 | -0.274 | 0.0892 | -0.037 | -3.072
-13 | -0.306 | 0.08417 | -0.037 | -3.633
-12.5 | -0.332 | 0.08068 | -0.037 | -4.117
-12 | -0.354 | 0.07571 | -0.038 | -4.68
-11.5 | -0.373 | 0.06853 | -0.041 | -5.436
-11 | -0.384 | 0.06365 | -0.043 | -6.041
-10.5 | -0.391 | 0.0587 | -0.045 | -6.658
-10 | -0.39 | 0.05537 | -0.045 | -7.045
-9.5 | -0.389 | 0.04615 | -0.052 | -8.439
-9 | -0.434 | 0.01152 | -0.072 | -37.638
-8.5 | -0.422 | 0.00901 | -0.075 | -46.823
-8 | -0.395 | 0.00791 | -0.077 | -49.916
-7.5 | -0.359 | 0.00817 | -0.077 | -43.914
-7 | -0.317 | 0.00737 | -0.078 | -43.064
-6.5 | -0.271 | 0.00708 | -0.079 | -38.275
-6 | -0.22 | 0.00676 | -0.08 | -32.593
-5.5 | -0.167 | 0.00657 | -0.081 | -25.345
-5 | -0.11 | 0.00662 | -0.081 | -16.593
-4.5 | -0.051 | 0.00642 | -0.082 | -7.964
-4 | 0.009 | 0.00627 | -0.083 | 1.485
-3.5 | 0.071 | 0.00637 | -0.084 | 11.13
-3 | 0.133 | 0.00629 | -0.084 | 21.195
-2.5 | 0.196 | 0.00614 | -0.085 | 31.965
-2 | 0.259 | 0.00593 | -0.086 | 43.702
-1.5 | 0.323 | 0.0061 | -0.087 | 52.974
-1 | 0.386 | 0.00499 | -0.088 | 77.399
-0.5 | 0.449 | 0.00521 | -0.089 | 86.124
0 | 0.516 | 0.00526 | -0.089 | 98.087
0.5 | 0.579 | 0.0054 | -0.09 | 107.254
1 | 0.642 | 0.00549 | -0.091 | 116.952
1.5 | 0.706 | 0.00564 | -0.092 | 125.027
2 | 0.769 | 0.00579 | -0.093 | 132.758
2.5 | 0.832 | 0.00597 | -0.093 | 139.327
3 | 0.895 | 0.00611 | -0.094 | 146.599
3.5 | 0.958 | 0.00628 | -0.095 | 152.534
4 | 1.016 | 0.00647 | -0.096 | 157.088
4.5 | 1.078 | 0.00666 | -0.097 | 161.905
5 | 1.14 | 0.00707 | -0.098 | 161.176
5.5 | 1.2 | 0.00721 | -0.098 | 166.541
6 | 1.26 | 0.00785 | -0.099 | 160.533
6.5 | 1.318 | 0.00851 | -0.1 | 154.831
7 | 1.373 | 0.00951 | -0.101 | 144.351
7.5 | 1.425 | 0.01095 | -0.102 | 130.192
8 | 1.438 | 0.01374 | -0.1 | 104.718
8.5 | 1.478 | 0.01536 | -0.1 | 96.235
9 | 1.516 | 0.01611 | -0.101 | 94.092
9.5 | 1.548 | 0.01802 | -0.101 | 85.929
10 | 1.578 | 0.01913 | -0.101 | 82.489
10.5 | 1.602 | 0.02045 | -0.102 | 78.314
11 | 1.621 | 0.02174 | -0.102 | 74.554
11.5 | 1.634 | 0.02317 | -0.103 | 70.502
12 | 1.634 | 0.02479 | -0.103 | 65.904
12.5 | 1.618 | 0.02651 | -0.104 | 61.01
13 | 1.591 | 0.02835 | -0.104 | 56.109
13.5 | 1.554 | 0.03021 | -0.105 | 51.428
14 | 1.505 | 0.0325 | -0.105 | 46.316
14.5 | 1.446 | 0.03489 | -0.106 | 41.442
15 | 1.376 | 0.03762 | -0.106 | 36.578
15.5 | 1.296 | 0.04108 | -0.106 | 31.55
16 | 1.206 | 0.046 | -0.106 | 26.215
16.5 | 1.108 | 0.05171 | -0.105 | 21.432

## 78. Re 5M Mach 0.25 (2)
BIGFOIL.COM POLAR EXPORT
GA 35-614
GA 35-614 |  |  |  | Cl Max: | 1.7014 | at alpha= | 18.5 | deg
XFOIL ncrit=9 |  |  |  | L/D Max: | 214.44 | at alpha= | 4.5 | deg
Re: | 5000000 |  |  | Cd Min: | 0.163 | at alpha= | -16 | deg
Mach: | 0.25 |  |  | Cl=0 at alpha= | -3.9894 | deg
|  |  |  | @ Cl=0.1, Cd= | 0.0062859
|  |  |  | @ Cl=0.4, Cd= | 0.005365
|  |  |  | @ Cl=0.6, Cd= | 0.0045982
alpha (deg) | Cl | Cd | Cm | Cl/Cd
-16 | -0.3169 | 0.163 | -0.0023 | -1.9442
-15.5 | -0.3025 | 0.15728 | -0.0067 | -1.9233
-15 | -0.289 | 0.15167 | -0.0111 | -1.9055
-14.5 | -0.3425 | 0.15495 | -0.0266 | -2.2104
-14 | -0.3324 | 0.14606 | -0.031 | -2.2758
-13.5 | -0.324 | 0.13661 | -0.0356 | -2.3717
-13 | -0.3145 | 0.12772 | -0.0401 | -2.4624
-12.5 | -0.4738 | 0.08472 | -0.062 | -5.5925
-12 | -0.6436 | 0.0472 | -0.088 | -13.6356
-11.5 | -0.7201 | 0.03308 | -0.0982 | -21.7684
-11 | -0.7506 | 0.02617 | -0.0953 | -28.6817
-10.5 | -0.7407 | 0.02022 | -0.0934 | -36.632
-10 | -0.7034 | 0.01675 | -0.0919 | -41.994
-9.5 | -0.6599 | 0.01356 | -0.0905 | -48.6652
-9 | -0.6074 | 0.0116 | -0.0895 | -52.3621
-8.5 | -0.5488 | 0.01067 | -0.089 | -51.4339
-8 | -0.4891 | 0.00993 | -0.0886 | -49.2548
-7.5 | -0.429 | 0.00931 | -0.0883 | -46.0795
-7 | -0.3684 | 0.00874 | -0.0882 | -42.151
-6.5 | -0.3075 | 0.00828 | -0.0881 | -37.1377
-6 | -0.2464 | 0.00789 | -0.0882 | -31.2294
-5.5 | -0.1854 | 0.00743 | -0.0884 | -24.9529
-5 | -0.1241 | 0.00709 | -0.0886 | -17.5035
-4.5 | -0.0627 | 0.00685 | -0.0889 | -9.1533
-4 | -0.0013 | 0.00656 | -0.0894 | -0.19817
-3.5 | 0.0602 | 0.00637 | -0.0898 | 9.4505
-3 | 0.1217 | 0.00624 | -0.0904 | 19.5032
-2.5 | 0.1832 | 0.00609 | -0.091 | 30.0821
-2 | 0.2448 | 0.00597 | -0.0916 | 41.005
-1.5 | 0.3061 | 0.00584 | -0.0922 | 52.4144
-1 | 0.3671 | 0.00557 | -0.0929 | 65.9066
-0.5 | 0.4281 | 0.00519 | -0.0938 | 82.4855
0 | 0.4889 | 0.00483 | -0.0946 | 101.2215
0.5 | 0.5498 | 0.00468 | -0.0954 | 117.4786
1 | 0.6112 | 0.00458 | -0.0962 | 133.4498
1.5 | 0.6723 | 0.0046 | -0.097 | 146.1522
2 | 0.7335 | 0.00454 | -0.0978 | 161.5639
2.5 | 0.7942 | 0.0045 | -0.0985 | 176.4889
3 | 0.8548 | 0.00445 | -0.0992 | 192.0899
3.5 | 0.9147 | 0.00451 | -0.0998 | 202.816
4 | 0.9742 | 0.00465 | -0.1002 | 209.5054
4.5 | 1.0336 | 0.00482 | -0.1006 | 214.4398
5 | 1.0907 | 0.00515 | -0.1007 | 211.7864
5.5 | 1.1447 | 0.00567 | -0.1002 | 201.8871
6 | 1.196 | 0.00634 | -0.0993 | 188.6435
7 | 1.2918 | 0.00836 | -0.0968 | 154.5215
7.5 | 1.3311 | 0.00962 | -0.0942 | 138.368
8 | 1.3662 | 0.01082 | -0.0908 | 126.2662
8.5 | 1.3921 | 0.01189 | -0.0857 | 117.0816
9 | 1.4042 | 0.01326 | -0.0789 | 105.8974
9.5 | 1.4279 | 0.01476 | -0.0748 | 96.7412
10 | 1.4521 | 0.01652 | -0.0713 | 87.8995
10.5 | 1.4768 | 0.01847 | -0.0682 | 79.9567
11 | 1.5019 | 0.02054 | -0.0654 | 73.1207
11.5 | 1.5249 | 0.02286 | -0.0627 | 66.706
12 | 1.545 | 0.02549 | -0.0601 | 60.612
12.5 | 1.5622 | 0.02844 | -0.0575 | 54.9297
13 | 1.5789 | 0.03159 | -0.0552 | 49.981
13.5 | 1.5947 | 0.03503 | -0.0531 | 45.5238
14 | 1.6126 | 0.03845 | -0.0514 | 41.9402
14.5 | 1.6274 | 0.04232 | -0.0499 | 38.4546
15 | 1.6404 | 0.04652 | -0.0487 | 35.2623
15.5 | 1.656 | 0.05065 | -0.0477 | 32.695
16 | 1.668 | 0.05527 | -0.047 | 30.1791
16.5 | 1.6762 | 0.06052 | -0.0466 | 27.6966
17 | 1.6835 | 0.06604 | -0.0466 | 25.4921
17.5 | 1.692 | 0.07165 | -0.0468 | 23.6148
18 | 1.6975 | 0.07781 | -0.0475 | 21.816
18.5 | 1.7014 | 0.08437 | -0.0486 | 20.1659
19 | 1.7002 | 0.09185 | -0.0503 | 18.5106
19.5 | 1.6969 | 0.09982 | -0.0525 | 16.9996
20 | 1.688 | 0.10882 | -0.0555 | 15.5119

## 79. Re 5M Mach 0.50 (1)
BIGFOIL.COM POLAR EXPORT
GA 35-614
GA 35-614 |  |  |  | Cl Max: | 1.535 | at alpha= | 8.5 | deg
JavaFoil+Calcfoil stall+Eppler ext transition |  |  |  | L/D Max: | 155.755 | at alpha= | 4 | deg
Re: | 5000000 |  |  | Cd Min: | 0.00534 | at alpha= | -1 | deg
Mach: | 0.5 |  |  | Cl=0 at alpha= | -4.0769 | deg
|  |  |  | @ Cl=0.1, Cd= | 0.006506
|  |  |  | @ Cl=0.4, Cd= | 0.0058042
|  |  |  | @ Cl=0.6, Cd= | 0.0057396
alpha (deg) | Cl | Cd | Cm | Cl/Cd
-20 | -0.882 | 0.15899 | -0.041 | -5.545
-19.5 | -0.855 | 0.15501 | -0.041 | -5.515
-19 | -0.828 | 0.15166 | -0.041 | -5.459
-18.5 | -0.802 | 0.15302 | -0.042 | -5.243
-18 | -0.775 | 0.14175 | -0.042 | -5.47
-17.5 | -0.748 | 0.13498 | -0.043 | -5.543
-17 | -0.72 | 0.1303 | -0.042 | -5.527
-16.5 | -0.692 | 0.12719 | -0.042 | -5.438
-16 | -0.663 | 0.12368 | -0.041 | -5.363
-15.5 | -0.636 | 0.11988 | -0.041 | -5.304
-15 | -0.608 | 0.11634 | -0.041 | -5.229
-14.5 | -0.581 | 0.10935 | -0.041 | -5.314
-14 | -0.554 | 0.10578 | -0.041 | -5.234
-13.5 | -0.526 | 0.10161 | -0.042 | -5.177
-13 | -0.499 | 0.09971 | -0.042 | -5.003
-12.5 | -0.471 | 0.09113 | -0.042 | -5.167
-12 | -0.442 | 0.08614 | -0.04 | -5.135
-11.5 | -0.415 | 0.07917 | -0.041 | -5.242
-11 | -0.387 | 0.07237 | -0.042 | -5.353
-10.5 | -0.36 | 0.06731 | -0.043 | -5.351
-10 | -0.333 | 0.06142 | -0.044 | -5.415
-9.5 | -0.305 | 0.0572 | -0.045 | -5.332
-9 | -0.276 | 0.07058 | -0.04 | -3.905
-8.5 | -0.248 | 0.05586 | -0.041 | -4.436
-8 | -0.221 | 0.04914 | -0.046 | -4.495
-7.5 | -0.192 | 0.0491 | -0.042 | -3.911
-7 | -0.164 | 0.04628 | -0.042 | -3.546
-6.5 | -0.137 | 0.04269 | -0.047 | -3.202
-6 | -0.133 | 0.00785 | -0.089 | -16.947
-5.5 | -0.156 | 0.00747 | -0.09 | -20.909
-5 | -0.113 | 0.00701 | -0.091 | -16.118
-4.5 | -0.055 | 0.0072 | -0.092 | -7.585
-4 | 0.01 | 0.00672 | -0.093 | 1.511
-3.5 | 0.078 | 0.00655 | -0.094 | 11.936
-3 | 0.148 | 0.00641 | -0.094 | 23.06
-2.5 | 0.218 | 0.00653 | -0.095 | 33.461
-2 | 0.289 | 0.00644 | -0.096 | 44.937
-1.5 | 0.361 | 0.00637 | -0.097 | 56.709
-1 | 0.432 | 0.00534 | -0.098 | 80.901
-0.5 | 0.502 | 0.00562 | -0.099 | 89.255
0 | 0.577 | 0.00571 | -0.1 | 101.011
0.5 | 0.647 | 0.0058 | -0.101 | 111.532
1 | 0.718 | 0.00595 | -0.102 | 120.68
1.5 | 0.789 | 0.00619 | -0.103 | 127.406
2 | 0.86 | 0.00636 | -0.104 | 135.235
2.5 | 0.93 | 0.00658 | -0.104 | 141.288
3 | 1.001 | 0.00681 | -0.105 | 146.883
3.5 | 1.071 | 0.00704 | -0.106 | 152.229
4 | 1.133 | 0.00727 | -0.107 | 155.755
4.5 | 1.202 | 0.0078 | -0.108 | 153.975
5 | 1.27 | 0.00842 | -0.109 | 150.812
5.5 | 1.336 | 0.00891 | -0.11 | 149.95
6 | 1.371 | 0.0102 | -0.109 | 134.419
6.5 | 1.422 | 0.01174 | -0.109 | 121.091
7 | 1.464 | 0.01419 | -0.109 | 103.124
7.5 | 1.497 | 0.01768 | -0.109 | 84.679
8 | 1.524 | 0.01999 | -0.109 | 76.258
8.5 | 1.535 | 0.02271 | -0.11 | 67.603
9 | 1.521 | 0.0246 | -0.11 | 61.849
9.5 | 1.454 | 0.02695 | -0.11 | 53.953
10 | 1.085 | 0.02952 | -0.111 | 36.755
10.5 | 0.957 | 0.03392 | -0.111 | 28.205
11 | 0.986 | 0.0366 | -0.111 | 26.938
11.5 | 1.014 | 0.03927 | -0.112 | 25.831
12 | 0.9 | 0.08944 | -0.058 | 10.065
12.5 | 1.053 | 0.05086 | -0.11 | 20.708
13 | 1.082 | 0.05641 | -0.11 | 19.185
13.5 | 1.068 | 0.07899 | -0.102 | 13.523

## 80. Re 5M Mach 0.50 (2)
BIGFOIL.COM POLAR EXPORT
GA 35-614
GA 35-614 |  |  |  | Cl Max: | 1.5704 | at alpha= | 13.5 | deg
XFOIL ncrit=9 |  |  |  | L/D Max: | 222.982 | at alpha= | 5 | deg
Re: | 5000000 |  |  | Cd Min: | 0.25299 | at alpha= | -20 | deg
Mach: | 0.5 |  |  | Cl=0 at alpha= | -3.9549 | deg
|  |  |  | @ Cl=0.1, Cd= | 0.0066404
|  |  |  | @ Cl=0.4, Cd= | 0.0059774
|  |  |  | @ Cl=0.6, Cd= | 0.0050255
alpha (deg) | Cl | Cd | Cm | Cl/Cd
-20 | -0.5825 | 0.25299 | 0.027 | -2.3025
-19.5 | -0.5594 | 0.24481 | 0.0218 | -2.285
-19 | -0.5358 | 0.23692 | 0.0167 | -2.2615
-18.5 | -0.5125 | 0.22902 | 0.0117 | -2.2378
-18 | -0.4892 | 0.22108 | 0.0067 | -2.2128
-17.5 | -0.4666 | 0.21361 | 0.0018 | -2.1844
-17 | -0.4422 | 0.20668 | -0.003 | -2.1395
-16.5 | -0.3293 | 0.17524 | 0.0037 | -1.8791
-16 | -0.3109 | 0.16857 | -0.0012 | -1.8443
-15.5 | -0.2925 | 0.16224 | -0.0061 | -1.8029
-15 | -0.274 | 0.15609 | -0.0109 | -1.7554
-14.5 | -0.256 | 0.15005 | -0.0157 | -1.7061
-14 | -0.2389 | 0.14416 | -0.0204 | -1.6572
-13.5 | -0.2877 | 0.15196 | -0.0354 | -1.8933
-13 | -0.269 | 0.1439 | -0.0399 | -1.8694
-12.5 | -0.252 | 0.13545 | -0.0444 | -1.8605
-12 | -0.236 | 0.12706 | -0.049 | -1.8574
-11.5 | -0.2227 | 0.11839 | -0.0535 | -1.8811
-11 | -0.2065 | 0.11089 | -0.0578 | -1.8622
-10.5 | -0.189 | 0.10404 | -0.0618 | -1.8166
-10 | -0.1729 | 0.0971 | -0.0658 | -1.7806
-9.5 | -0.1702 | 0.08787 | -0.0707 | -1.937
-9 | -0.1659 | 0.07956 | -0.0753 | -2.0852
-8.5 | -0.1706 | 0.0704 | -0.0806 | -2.4233
-8 | -0.179 | 0.06142 | -0.0861 | -2.9144
-7.5 | -0.1923 | 0.05214 | -0.0923 | -3.6881
-7 | -0.2201 | 0.04104 | -0.1031 | -5.3631
-6.5 | -0.2359 | 0.03153 | -0.1075 | -7.4818
-6 | -0.2416 | 0.02052 | -0.1085 | -11.7739
-5.5 | -0.2186 | 0.01089 | -0.107 | -20.0735
-5 | -0.1524 | 0.00853 | -0.1054 | -17.8664
-4.5 | -0.0799 | 0.00763 | -0.1044 | -10.4718
-4 | -0.0066 | 0.00714 | -0.1038 | -0.92437
-3.5 | 0.0666 | 0.00676 | -0.1036 | 9.8521
-3 | 0.1392 | 0.0065 | -0.1037 | 21.4154
-2.5 | 0.2113 | 0.00636 | -0.1039 | 33.2233
-2 | 0.2832 | 0.0062 | -0.1044 | 45.6774
-1.5 | 0.3548 | 0.00606 | -0.1049 | 58.5479
-1 | 0.4259 | 0.00593 | -0.1056 | 71.8212
-0.5 | 0.4963 | 0.00557 | -0.1064 | 89.1023
0 | 0.5666 | 0.00513 | -0.1074 | 110.4483
0.5 | 0.6369 | 0.00491 | -0.1084 | 129.7149
1 | 0.708 | 0.00486 | -0.1093 | 145.679
1.5 | 0.779 | 0.0049 | -0.1101 | 158.9796
2 | 0.8502 | 0.00492 | -0.1109 | 172.8049
2.5 | 0.9211 | 0.00498 | -0.1116 | 184.9598
3 | 0.9918 | 0.00498 | -0.1122 | 199.1566
3.5 | 1.0626 | 0.005 | -0.1127 | 212.52
4 | 1.1323 | 0.00518 | -0.1128 | 218.5907
4.5 | 1.2019 | 0.00543 | -0.1127 | 221.3444
5 | 1.271 | 0.0057 | -0.1122 | 222.9825
5.5 | 1.3296 | 0.00647 | -0.1101 | 205.5023
6 | 1.3783 | 0.00756 | -0.1065 | 182.3148
6.5 | 1.4143 | 0.00905 | -0.1011 | 156.2762
7 | 1.4067 | 0.01115 | -0.0895 | 126.1614
7.5 | 1.4066 | 0.01425 | -0.0817 | 98.7088
8 | 1.4112 | 0.01781 | -0.0756 | 79.2364
8.5 | 1.4103 | 0.02199 | -0.0698 | 64.1337
9 | 1.418 | 0.02595 | -0.0652 | 54.6435
9.5 | 1.4325 | 0.02972 | -0.0612 | 48.1999
10 | 1.4533 | 0.03339 | -0.058 | 43.525
10.5 | 1.4762 | 0.03712 | -0.0551 | 39.7683
11 | 1.4969 | 0.0412 | -0.0523 | 36.3325
11.5 | 1.5152 | 0.04573 | -0.0499 | 33.1336
12 | 1.5323 | 0.05056 | -0.0477 | 30.3066
12.5 | 1.5482 | 0.05578 | -0.0457 | 27.7555
13 | 1.5629 | 0.0614 | -0.0442 | 25.4544
13.5 | 1.5704 | 0.06799 | -0.0431 | 23.0975
14 | 1.5685 | 0.07597 | -0.043 | 20.6463
14.5 | 1.5564 | 0.08544 | -0.044 | 18.2163
15 | 1.5359 | 0.0964 | -0.0466 | 15.9326
15.5 | 1.5101 | 0.10862 | -0.0507 | 13.9026
16 | 1.4836 | 0.1215 | -0.0561 | 12.2107
16.5 | 1.4566 | 0.13507 | -0.063 | 10.784
17 | 1.4311 | 0.14897 | -0.0711 | 9.6066
17.5 | 1.4079 | 0.16316 | -0.0802 | 8.629
18 | 1.3874 | 0.17731 | -0.0899 | 7.8247
18.5 | 1.3664 | 0.19213 | -0.1005 | 7.1119

## 81. Re 6M Mach 0.00 (1)
BIGFOIL.COM POLAR EXPORT
GA 35-614
GA 35-614 |  |  |  | Cl Max: | 1.669 | at alpha= | 12.5 | deg
JavaFoil+Calcfoil stall+Eppler ext transition |  |  |  | L/D Max: | 161.33 | at alpha= | 6 | deg
Re: | 6000000 |  |  | Cd Min: | 0.00511 | at alpha= | -1 | deg
Mach: | 0 |  |  | Cl=0 at alpha= | -4.0763 | deg
|  |  |  | @ Cl=0.1, Cd= | 0.0060373
|  |  |  | @ Cl=0.4, Cd= | 0.0051185
|  |  |  | @ Cl=0.6, Cd= | 0.0053111
alpha (deg) | Cl | Cd | Cm | Cl/Cd
-15.5 | -0.482 | 0.09972 | -0.038 | -4.833
-15 | -0.489 | 0.09471 | -0.038 | -5.168
-14.5 | -0.496 | 0.08885 | -0.04 | -5.587
-14 | -0.501 | 0.08313 | -0.041 | -6.033
-13.5 | -0.505 | 0.07744 | -0.042 | -6.521
-13 | -0.506 | 0.07222 | -0.043 | -7.01
-12.5 | -0.508 | 0.06435 | -0.046 | -7.893
-12 | -0.503 | 0.06088 | -0.047 | -8.257
-11.5 | -0.527 | 0.03286 | -0.059 | -16.039
-11 | -0.533 | 0.02131 | -0.063 | -25.029
-10.5 | -0.547 | 0.01103 | -0.069 | -49.585
-10 | -0.532 | 0.00958 | -0.071 | -55.503
-9.5 | -0.508 | 0.00904 | -0.072 | -56.174
-9 | -0.48 | 0.00841 | -0.073 | -57.018
-8.5 | -0.445 | 0.00773 | -0.074 | -57.573
-8 | -0.406 | 0.00731 | -0.074 | -55.553
-7.5 | -0.364 | 0.00764 | -0.075 | -47.656
-7 | -0.318 | 0.00737 | -0.076 | -43.176
-6.5 | -0.269 | 0.00709 | -0.076 | -37.956
-6 | -0.217 | 0.00692 | -0.077 | -31.416
-5.5 | -0.163 | 0.00675 | -0.078 | -24.212
-5 | -0.107 | 0.00627 | -0.079 | -17.136
-4.5 | -0.05 | 0.00621 | -0.08 | -8.014
-4 | 0.009 | 0.0063 | -0.08 | 1.438
-3.5 | 0.069 | 0.00612 | -0.081 | 11.256
-3 | 0.129 | 0.00596 | -0.082 | 21.674
-2.5 | 0.19 | 0.00592 | -0.083 | 32.108
-2 | 0.251 | 0.00592 | -0.083 | 42.411
-1.5 | 0.313 | 0.00589 | -0.084 | 53.117
-1 | 0.374 | 0.00511 | -0.085 | 73.195
-0.5 | 0.435 | 0.00513 | -0.086 | 84.805
0 | 0.499 | 0.00512 | -0.087 | 97.487
0.5 | 0.561 | 0.00526 | -0.087 | 106.609
1 | 0.622 | 0.00534 | -0.088 | 116.401
1.5 | 0.683 | 0.0055 | -0.089 | 124.304
2 | 0.744 | 0.0056 | -0.09 | 132.96
2.5 | 0.806 | 0.00572 | -0.091 | 140.843
3 | 0.867 | 0.00588 | -0.091 | 147.413
3.5 | 0.928 | 0.006 | -0.092 | 154.738
4 | 0.984 | 0.00616 | -0.093 | 159.8
4.5 | 1.044 | 0.00657 | -0.094 | 158.844
5 | 1.104 | 0.00688 | -0.095 | 160.431
5.5 | 1.163 | 0.00742 | -0.095 | 156.83
6 | 1.221 | 0.00757 | -0.096 | 161.33
6.5 | 1.278 | 0.0082 | -0.097 | 155.87
7 | 1.332 | 0.00927 | -0.098 | 143.727
7.5 | 1.385 | 0.01058 | -0.099 | 130.852
8 | 1.436 | 0.01201 | -0.099 | 119.586
8.5 | 1.452 | 0.01349 | -0.098 | 107.598
9 | 1.493 | 0.01425 | -0.098 | 104.768
9.5 | 1.53 | 0.01506 | -0.099 | 101.586
10 | 1.563 | 0.01667 | -0.099 | 93.787
10.5 | 1.595 | 0.01769 | -0.1 | 90.142
11 | 1.623 | 0.01876 | -0.1 | 86.519
11.5 | 1.647 | 0.01989 | -0.1 | 82.814
12 | 1.663 | 0.02105 | -0.101 | 78.993
12.5 | 1.669 | 0.02239 | -0.101 | 74.533
13 | 1.669 | 0.02384 | -0.102 | 70.039
13.5 | 1.664 | 0.02524 | -0.102 | 65.933
14 | 1.652 | 0.02684 | -0.103 | 61.536
14.5 | 1.634 | 0.02855 | -0.103 | 57.244
15 | 1.612 | 0.0304 | -0.104 | 53.011
15.5 | 1.584 | 0.03238 | -0.104 | 48.911
16 | 1.552 | 0.0344 | -0.104 | 45.11
16.5 | 1.515 | 0.03661 | -0.105 | 41.396
17 | 1.475 | 0.03956 | -0.105 | 37.273
17.5 | 1.431 | 0.04285 | -0.105 | 33.398

## 82. Re 6M Mach 0.00 (2)
BIGFOIL.COM POLAR EXPORT
GA 35-614
GA 35-614 |  |  |  | Cl Max: | 1.7783 | at alpha= | 20 | deg
XFOIL ncrit=9 |  |  |  | L/D Max: | 209.083 | at alpha= | 4 | deg
Re: | 6000000 |  |  | Cd Min: | 0.07754 | at alpha= | 20 | deg
Mach: | 0 |  |  | Cl=0 at alpha= | -3.9966 | deg
|  |  |  | @ Cl=0.1, Cd= | 0.006002
|  |  |  | @ Cl=0.4, Cd= | 0.0050891
|  |  |  | @ Cl=0.6, Cd= | 0.0044022
alpha (deg) | Cl | Cd | Cm | Cl/Cd
-18 | -1.1359 | 0.05148 | -0.0825 | -22.0649
-17.5 | -1.2122 | 0.03515 | -0.0941 | -34.4865
-17 | -1.2403 | 0.02812 | -0.0966 | -44.1074
-16.5 | -1.2511 | 0.02484 | -0.0935 | -50.3663
-16 | -1.2491 | 0.02268 | -0.0885 | -55.075
-15.5 | -1.2207 | 0.02089 | -0.0864 | -58.4347
-15 | -1.185 | 0.01933 | -0.0849 | -61.3037
-14.5 | -1.1437 | 0.01804 | -0.0839 | -63.398
-14 | -1.0982 | 0.01702 | -0.0831 | -64.5241
-13.5 | -1.0519 | 0.01591 | -0.0825 | -66.1157
-13 | -1.0033 | 0.01496 | -0.082 | -67.0655
-12.5 | -0.9525 | 0.01418 | -0.0817 | -67.1721
-12 | -0.9012 | 0.01338 | -0.0815 | -67.3543
-11.5 | -0.8481 | 0.01276 | -0.0814 | -66.4655
-11 | -0.7946 | 0.01215 | -0.0814 | -65.3992
-10.5 | -0.7402 | 0.01158 | -0.0814 | -63.9206
-10 | -0.6883 | 0.01044 | -0.0812 | -65.9291
-9.5 | -0.6332 | 0.00983 | -0.0814 | -64.4151
-9 | -0.5773 | 0.00936 | -0.0816 | -61.6774
-8.5 | -0.5208 | 0.00891 | -0.0818 | -58.4512
-8 | -0.464 | 0.00852 | -0.0821 | -54.4601
-7.5 | -0.4069 | 0.00815 | -0.0825 | -49.9264
-7 | -0.3494 | 0.00781 | -0.0828 | -44.7375
-6.5 | -0.2917 | 0.00752 | -0.0832 | -38.7899
-6 | -0.2337 | 0.00724 | -0.0837 | -32.279
-5.5 | -0.1757 | 0.00693 | -0.0842 | -25.3535
-5 | -0.1175 | 0.00669 | -0.0847 | -17.5635
-4.5 | -0.059 | 0.00645 | -0.0852 | -9.1473
-4 | -0.0004 | 0.00622 | -0.0858 | -0.064309
-3.5 | 0.0583 | 0.00608 | -0.0864 | 9.5888
-3 | 0.1171 | 0.00597 | -0.087 | 19.6147
-2.5 | 0.1761 | 0.00583 | -0.0876 | 30.2058
-2 | 0.2351 | 0.00572 | -0.0883 | 41.1014
-1.5 | 0.2939 | 0.0056 | -0.089 | 52.4821
-1 | 0.3525 | 0.00534 | -0.0897 | 66.0112
-0.5 | 0.4112 | 0.00503 | -0.0905 | 81.7495
0 | 0.4696 | 0.00471 | -0.0913 | 99.7028
0.5 | 0.5281 | 0.00449 | -0.0921 | 117.6169
1 | 0.5869 | 0.0044 | -0.0929 | 133.3864
1.5 | 0.6456 | 0.00441 | -0.0936 | 146.3946
2 | 0.7042 | 0.00438 | -0.0944 | 160.7763
2.5 | 0.7625 | 0.00433 | -0.0952 | 176.097
3 | 0.8203 | 0.00432 | -0.0959 | 189.8843
3.5 | 0.8777 | 0.00435 | -0.0965 | 201.7701
4 | 0.9346 | 0.00447 | -0.097 | 209.0828
5 | 1.0447 | 0.00512 | -0.0976 | 204.043
5.5 | 1.0965 | 0.00569 | -0.0974 | 192.7065
6 | 1.1459 | 0.00629 | -0.0968 | 182.1781
6.5 | 1.195 | 0.00704 | -0.0963 | 169.7443
7 | 1.2423 | 0.00791 | -0.0956 | 157.0544
7.5 | 1.2853 | 0.00897 | -0.0942 | 143.2887
8 | 1.3283 | 0.00987 | -0.0927 | 134.5795
8.5 | 1.3695 | 0.01072 | -0.091 | 127.7519
9 | 1.4102 | 0.01145 | -0.0891 | 123.1616
9.5 | 1.4445 | 0.01223 | -0.0862 | 118.1112
10 | 1.4648 | 0.01306 | -0.0808 | 112.1593
10.5 | 1.4873 | 0.0142 | -0.0766 | 104.7394
11 | 1.5112 | 0.01558 | -0.0732 | 96.9961
11.5 | 1.5368 | 0.01708 | -0.0705 | 89.9766
12 | 1.559 | 0.01893 | -0.0677 | 82.356
12.5 | 1.5803 | 0.02098 | -0.0651 | 75.3241
13 | 1.5997 | 0.02327 | -0.0627 | 68.7452
13.5 | 1.6193 | 0.02566 | -0.0606 | 63.106
14 | 1.6368 | 0.0283 | -0.0585 | 57.8375
14.5 | 1.6547 | 0.03103 | -0.0567 | 53.3258
15 | 1.6707 | 0.03407 | -0.0551 | 49.0373
15.5 | 1.6873 | 0.03721 | -0.0538 | 45.3453
16 | 1.7037 | 0.0405 | -0.0528 | 42.0667
16.5 | 1.718 | 0.0441 | -0.0519 | 38.9569
17 | 1.7289 | 0.04818 | -0.0511 | 35.8842
17.5 | 1.7399 | 0.0524 | -0.0506 | 33.2042
18 | 1.7517 | 0.05665 | -0.0504 | 30.9214
18.5 | 1.7623 | 0.06119 | -0.0504 | 28.8005
19 | 1.7696 | 0.06622 | -0.0507 | 26.723
19.5 | 1.7766 | 0.07148 | -0.0513 | 24.8545
20 | 1.7783 | 0.07754 | -0.0522 | 22.934

## 83. Re 6M Mach 0.10 (1)
BIGFOIL.COM POLAR EXPORT
GA 35-614
GA 35-614 |  |  |  | Cl Max: | 1.665 | at alpha= | 12.5 | deg
JavaFoil+Calcfoil stall+Eppler ext transition |  |  |  | L/D Max: | 160.417 | at alpha= | 5 | deg
Re: | 6000000 |  |  | Cd Min: | 0.00495 | at alpha= | -1 | deg
Mach: | 0.1 |  |  | Cl=0 at alpha= | -4.0763 | deg
|  |  |  | @ Cl=0.1, Cd= | 0.0060749
|  |  |  | @ Cl=0.4, Cd= | 0.0050444
|  |  |  | @ Cl=0.6, Cd= | 0.0053076
alpha (deg) | Cl | Cd | Cm | Cl/Cd
-15.5 | -0.448 | 0.1013 | -0.037 | -4.42
-15 | -0.458 | 0.09673 | -0.038 | -4.734
-14.5 | -0.468 | 0.09049 | -0.039 | -5.169
-14 | -0.475 | 0.08488 | -0.04 | -5.601
-13.5 | -0.481 | 0.07969 | -0.041 | -6.041
-13 | -0.485 | 0.07457 | -0.042 | -6.506
-12.5 | -0.483 | 0.07379 | -0.04 | -6.544
-12 | -0.485 | 0.06509 | -0.044 | -7.444
-11.5 | -0.491 | 0.05029 | -0.052 | -9.768
-11 | -0.505 | 0.03081 | -0.06 | -16.409
-10.5 | -0.534 | 0.01211 | -0.069 | -44.061
-10 | -0.524 | 0.00989 | -0.071 | -52.947
-9.5 | -0.502 | 0.00922 | -0.072 | -54.436
-9 | -0.476 | 0.00851 | -0.073 | -55.913
-8.5 | -0.443 | 0.00784 | -0.074 | -56.52
-8 | -0.405 | 0.00734 | -0.075 | -55.233
-7.5 | -0.364 | 0.00769 | -0.075 | -47.313
-7 | -0.318 | 0.00741 | -0.076 | -42.949
-6.5 | -0.27 | 0.00713 | -0.077 | -37.805
-6 | -0.218 | 0.00695 | -0.078 | -31.353
-5.5 | -0.164 | 0.00677 | -0.078 | -24.198
-5 | -0.108 | 0.00638 | -0.079 | -16.894
-4.5 | -0.05 | 0.00621 | -0.08 | -8.048
-4 | 0.009 | 0.00618 | -0.081 | 1.473
-3.5 | 0.069 | 0.00608 | -0.081 | 11.383
-3 | 0.13 | 0.00607 | -0.082 | 21.394
-2.5 | 0.191 | 0.00591 | -0.083 | 32.31
-2 | 0.252 | 0.00587 | -0.084 | 42.998
-1.5 | 0.315 | 0.00589 | -0.085 | 53.455
-1 | 0.376 | 0.00495 | -0.085 | 75.906
-0.5 | 0.437 | 0.00519 | -0.086 | 84.12
0 | 0.502 | 0.00519 | -0.087 | 96.67
0.5 | 0.563 | 0.00523 | -0.088 | 107.729
1 | 0.625 | 0.00536 | -0.089 | 116.538
1.5 | 0.687 | 0.00546 | -0.089 | 125.699
2 | 0.748 | 0.00562 | -0.09 | 133.109
2.5 | 0.81 | 0.00575 | -0.091 | 140.787
3 | 0.871 | 0.00591 | -0.092 | 147.501
3.5 | 0.933 | 0.00602 | -0.093 | 154.915
4 | 0.989 | 0.0062 | -0.093 | 159.611
4.5 | 1.049 | 0.0066 | -0.094 | 159.102
5 | 1.11 | 0.00692 | -0.095 | 160.417
5.5 | 1.169 | 0.00749 | -0.096 | 156.153
6 | 1.227 | 0.00769 | -0.097 | 159.542
6.5 | 1.284 | 0.00828 | -0.097 | 155.148
7 | 1.339 | 0.00942 | -0.098 | 142.093
7.5 | 1.391 | 0.01069 | -0.099 | 130.153
8 | 1.442 | 0.01217 | -0.1 | 118.519
8.5 | 1.456 | 0.01366 | -0.098 | 106.623
9 | 1.497 | 0.01446 | -0.099 | 103.551
9.5 | 1.534 | 0.01531 | -0.099 | 100.243
10 | 1.566 | 0.01692 | -0.099 | 92.58
10.5 | 1.597 | 0.01797 | -0.1 | 88.879
11 | 1.624 | 0.01907 | -0.1 | 85.167
11.5 | 1.647 | 0.02023 | -0.101 | 81.385
12 | 1.661 | 0.02144 | -0.101 | 77.456
12.5 | 1.665 | 0.02287 | -0.102 | 72.795
13 | 1.662 | 0.02425 | -0.102 | 68.524
13.5 | 1.653 | 0.02575 | -0.103 | 64.179
14 | 1.637 | 0.02746 | -0.103 | 59.613
14.5 | 1.615 | 0.0292 | -0.104 | 55.313
15 | 1.587 | 0.03111 | -0.104 | 51.026
15.5 | 1.554 | 0.03318 | -0.104 | 46.848
16 | 1.517 | 0.03532 | -0.105 | 42.942
16.5 | 1.474 | 0.03791 | -0.105 | 38.879
17 | 1.428 | 0.04098 | -0.105 | 34.845
17.5 | 1.378 | 0.0446 | -0.105 | 30.893

## 84. Re 6M Mach 0.10 (2)
BIGFOIL.COM POLAR EXPORT
GA 35-614
GA 35-614 |  |  |  | Cl Max: | 1.7681 | at alpha= | 19.5 | deg
XFOIL ncrit=9 |  |  |  | L/D Max: | 213.184 | at alpha= | 4.5 | deg
Re: | 6000000 |  |  | Cd Min: | 0.08179 | at alpha= | 20 | deg
Mach: | 0.1 |  |  | Cl=0 at alpha= | -3.9958 | deg
|  |  |  | @ Cl=0.1, Cd= | 0.0060161
|  |  |  | @ Cl=0.4, Cd= | 0.005113
|  |  |  | @ Cl=0.6, Cd= | 0.00441
alpha (deg) | Cl | Cd | Cm | Cl/Cd
-17 | -1.0584 | 0.05167 | -0.0835 | -20.4838
-16.5 | -1.1224 | 0.03629 | -0.0951 | -30.9286
-16 | -1.1643 | 0.02798 | -0.0982 | -41.6119
-15.5 | -1.1888 | 0.0246 | -0.0926 | -48.3252
-15 | -1.1704 | 0.0222 | -0.0898 | -52.7207
-14.5 | -1.1391 | 0.02019 | -0.0878 | -56.419
-13.5 | -1.0557 | 0.01723 | -0.0854 | -61.271
-13 | -1.0086 | 0.01605 | -0.0846 | -62.8411
-12.5 | -0.9592 | 0.01499 | -0.084 | -63.9893
-12 | -0.9086 | 0.01399 | -0.0835 | -64.9464
-11.5 | -0.8556 | 0.01322 | -0.0832 | -64.7201
-11 | -0.8018 | 0.0125 | -0.083 | -64.144
-10.5 | -0.7471 | 0.01185 | -0.0829 | -63.0464
-10 | -0.6937 | 0.01089 | -0.0827 | -63.7006
-9.5 | -0.6389 | 0.01005 | -0.0826 | -63.5721
-8.5 | -0.5255 | 0.00904 | -0.0828 | -58.1305
-8 | -0.4682 | 0.00862 | -0.083 | -54.3155
-7.5 | -0.4105 | 0.00823 | -0.0833 | -49.8785
-7 | -0.3525 | 0.00787 | -0.0836 | -44.7903
-6.5 | -0.2943 | 0.00757 | -0.084 | -38.8771
-6 | -0.2357 | 0.00728 | -0.0844 | -32.3764
-5.5 | -0.1772 | 0.00697 | -0.0848 | -25.4232
-5 | -0.1185 | 0.00671 | -0.0853 | -17.6602
-4.5 | -0.0595 | 0.00647 | -0.0858 | -9.1963
-4 | -0.0005 | 0.00624 | -0.0863 | -0.080128
-3.5 | 0.0586 | 0.0061 | -0.0869 | 9.6066
-3 | 0.1178 | 0.00598 | -0.0875 | 19.699
-2.5 | 0.1772 | 0.00583 | -0.0882 | 30.3945
-2 | 0.2366 | 0.00573 | -0.0888 | 41.2914
-1.5 | 0.2958 | 0.00561 | -0.0895 | 52.7273
-1 | 0.3549 | 0.00535 | -0.0902 | 66.3364
-0.5 | 0.4139 | 0.00504 | -0.091 | 82.123
0 | 0.4726 | 0.00472 | -0.0918 | 100.1271
0.5 | 0.5315 | 0.00449 | -0.0926 | 118.3742
1 | 0.5907 | 0.00441 | -0.0934 | 133.9456
1.5 | 0.6498 | 0.00441 | -0.0942 | 147.3469
2 | 0.7088 | 0.00439 | -0.0949 | 161.4579
2.5 | 0.7675 | 0.00434 | -0.0957 | 176.8433
3 | 0.8257 | 0.00433 | -0.0964 | 190.6928
3.5 | 0.8835 | 0.00437 | -0.097 | 202.1739
4 | 0.9408 | 0.00449 | -0.0976 | 209.5323
4.5 | 0.9977 | 0.00468 | -0.098 | 213.1838
5 | 1.0518 | 0.00514 | -0.0981 | 204.6304
5.5 | 1.1038 | 0.00572 | -0.0979 | 192.972
6 | 1.1534 | 0.00633 | -0.0972 | 182.2117
6.5 | 1.2026 | 0.00709 | -0.0966 | 169.6192
7 | 1.2496 | 0.008 | -0.0958 | 156.2
7.5 | 1.2924 | 0.00907 | -0.0942 | 142.4917
8 | 1.3349 | 0.01 | -0.0926 | 133.49
8.5 | 1.3759 | 0.01085 | -0.0907 | 126.8111
9 | 1.4151 | 0.01162 | -0.0885 | 121.7814
9.5 | 1.4427 | 0.01242 | -0.0841 | 116.1594
10 | 1.4637 | 0.01338 | -0.0791 | 109.3946
10.5 | 1.4875 | 0.01462 | -0.0752 | 101.7442
11 | 1.5115 | 0.01612 | -0.072 | 93.7655
11.5 | 1.5369 | 0.01774 | -0.0692 | 86.6347
12 | 1.5589 | 0.01971 | -0.0665 | 79.0918
12.5 | 1.5805 | 0.02183 | -0.064 | 72.4004
13 | 1.5993 | 0.02427 | -0.0615 | 65.8962
13.5 | 1.6176 | 0.02684 | -0.0593 | 60.2683
14 | 1.6361 | 0.02949 | -0.0573 | 55.4798
14.5 | 1.6527 | 0.03246 | -0.0555 | 50.915
15 | 1.668 | 0.03572 | -0.054 | 46.6965
15.5 | 1.6852 | 0.03893 | -0.0527 | 43.288
16 | 1.7009 | 0.04243 | -0.0517 | 40.0872
16.5 | 1.7137 | 0.04631 | -0.0508 | 37.005
17 | 1.7234 | 0.05067 | -0.0501 | 34.0122
17.5 | 1.7361 | 0.05485 | -0.0497 | 31.6518
18 | 1.7471 | 0.05938 | -0.0496 | 29.4224
18.5 | 1.7565 | 0.0642 | -0.0497 | 27.3598
19 | 1.7628 | 0.06957 | -0.0502 | 25.3385
19.5 | 1.7681 | 0.07522 | -0.0509 | 23.5057
20 | 1.7676 | 0.08179 | -0.0521 | 21.6114

## 85. Re 6M Mach 0.25 (1)
BIGFOIL.COM POLAR EXPORT
GA 35-614
GA 35-614 |  |  |  | Cl Max: | 1.636 | at alpha= | 11.5 | deg
JavaFoil+Calcfoil stall+Eppler ext transition |  |  |  | L/D Max: | 159.4 | at alpha= | 4 | deg
Re: | 6000000 |  |  | Cd Min: | 0.00502 | at alpha= | -1 | deg
Mach: | 0.25 |  |  | Cl=0 at alpha= | -4.075 | deg
|  |  |  | @ Cl=0.1, Cd= | 0.0062311
|  |  |  | @ Cl=0.4, Cd= | 0.0050644
|  |  |  | @ Cl=0.6, Cd= | 0.0053433
alpha (deg) | Cl | Cd | Cm | Cl/Cd
-14 | -0.237 | 0.09484 | -0.036 | -2.502
-13.5 | -0.274 | 0.08844 | -0.037 | -3.101
-13 | -0.306 | 0.08302 | -0.038 | -3.686
-12.5 | -0.333 | 0.07985 | -0.038 | -4.165
-12 | -0.355 | 0.07486 | -0.039 | -4.738
-11.5 | -0.373 | 0.06688 | -0.042 | -5.584
-11 | -0.386 | 0.06179 | -0.044 | -6.242
-10.5 | -0.394 | 0.05549 | -0.048 | -7.094
-10 | -0.394 | 0.05164 | -0.049 | -7.622
-9.5 | -0.417 | 0.0255 | -0.064 | -16.344
-9 | -0.441 | 0.00985 | -0.074 | -44.719
-8.5 | -0.423 | 0.00863 | -0.076 | -49.045
-8 | -0.395 | 0.00764 | -0.077 | -51.687
-7.5 | -0.359 | 0.00795 | -0.077 | -45.112
-7 | -0.317 | 0.00761 | -0.078 | -41.698
-6.5 | -0.271 | 0.00729 | -0.079 | -37.186
-6 | -0.22 | 0.00699 | -0.08 | -31.54
-5.5 | -0.167 | 0.00682 | -0.081 | -24.434
-5 | -0.11 | 0.00644 | -0.081 | -17.062
-4.5 | -0.051 | 0.00626 | -0.082 | -8.16
-4 | 0.009 | 0.00612 | -0.083 | 1.522
-3.5 | 0.071 | 0.00632 | -0.084 | 11.217
-3 | 0.133 | 0.00613 | -0.084 | 21.743
-2.5 | 0.196 | 0.00599 | -0.085 | 32.733
-2 | 0.259 | 0.00577 | -0.086 | 44.92
-1.5 | 0.323 | 0.00595 | -0.087 | 54.304
-1 | 0.386 | 0.00502 | -0.088 | 76.956
-0.5 | 0.449 | 0.00522 | -0.089 | 86.018
0 | 0.516 | 0.00526 | -0.089 | 97.978
0.5 | 0.579 | 0.00531 | -0.09 | 109.002
1 | 0.642 | 0.00541 | -0.091 | 118.779
1.5 | 0.706 | 0.00554 | -0.092 | 127.339
2 | 0.769 | 0.00569 | -0.093 | 135.19
2.5 | 0.832 | 0.00584 | -0.093 | 142.465
3 | 0.895 | 0.00598 | -0.094 | 149.586
3.5 | 0.958 | 0.00613 | -0.095 | 156.274
4 | 1.016 | 0.00637 | -0.096 | 159.4
4.5 | 1.078 | 0.00681 | -0.097 | 158.318
5 | 1.14 | 0.00721 | -0.098 | 158.122
5.5 | 1.2 | 0.00781 | -0.098 | 153.67
6 | 1.26 | 0.00808 | -0.099 | 156.016
6.5 | 1.318 | 0.00884 | -0.1 | 149.012
7 | 1.373 | 0.01011 | -0.101 | 135.802
7.5 | 1.425 | 0.01137 | -0.102 | 125.342
8 | 1.441 | 0.01338 | -0.1 | 107.709
8.5 | 1.481 | 0.0147 | -0.1 | 100.727
9 | 1.519 | 0.01568 | -0.101 | 96.876
9.5 | 1.551 | 0.01736 | -0.101 | 89.335
10 | 1.581 | 0.01843 | -0.102 | 85.771
10.5 | 1.605 | 0.0197 | -0.102 | 81.476
11 | 1.623 | 0.02095 | -0.103 | 77.492
11.5 | 1.636 | 0.02232 | -0.103 | 73.312
12 | 1.636 | 0.02386 | -0.104 | 68.556
12.5 | 1.62 | 0.02554 | -0.104 | 63.447
13 | 1.593 | 0.02734 | -0.104 | 58.283
13.5 | 1.556 | 0.02914 | -0.105 | 53.404
14 | 1.507 | 0.03132 | -0.105 | 48.136
14.5 | 1.448 | 0.03366 | -0.106 | 43.02
15 | 1.378 | 0.03631 | -0.106 | 37.955
15.5 | 1.298 | 0.03991 | -0.106 | 32.523
16 | 1.208 | 0.04421 | -0.106 | 27.335
16.5 | 1.11 | 0.04988 | -0.106 | 22.26

## 86. Re 6M Mach 0.25 (2)
BIGFOIL.COM POLAR EXPORT
GA 35-614
GA 35-614 |  |  |  | Cl Max: | 1.7231 | at alpha= | 18.5 | deg
XFOIL ncrit=9 |  |  |  | L/D Max: | 216.918 | at alpha= | 4.5 | deg
Re: | 6000000 |  |  | Cd Min: | 0.1771 | at alpha= | -16 | deg
Mach: | 0.25 |  |  | Cl=0 at alpha= | -3.9894 | deg
|  |  |  | @ Cl=0.1, Cd= | 0.0060665
|  |  |  | @ Cl=0.4, Cd= | 0.0052564
|  |  |  | @ Cl=0.6, Cd= | 0.0044817
alpha (deg) | Cl | Cd | Cm | Cl/Cd
-16 | -0.3924 | 0.1771 | -0.0146 | -2.2157
-15.5 | -0.3746 | 0.16991 | -0.0186 | -2.2047
-15 | -0.3575 | 0.16253 | -0.0227 | -2.1996
-14.5 | -0.3415 | 0.15504 | -0.0268 | -2.2027
-14 | -0.3373 | 0.14408 | -0.0318 | -2.3411
-13 | -0.5035 | 0.08746 | -0.0609 | -5.7569
-12.5 | -0.7075 | 0.04512 | -0.0905 | -15.6804
-12 | -0.7613 | 0.03303 | -0.1006 | -23.0487
-11 | -0.8007 | 0.02033 | -0.0943 | -39.3851
-10.5 | -0.7662 | 0.01663 | -0.0926 | -46.0734
-10 | -0.7181 | 0.01434 | -0.0913 | -50.0767
-9.5 | -0.6642 | 0.01275 | -0.0903 | -52.0941
-9 | -0.6067 | 0.01167 | -0.0896 | -51.988
-8.5 | -0.5515 | 0.01004 | -0.0888 | -54.9303
-8 | -0.4914 | 0.00937 | -0.0884 | -52.444
-7.5 | -0.4306 | 0.00881 | -0.0882 | -48.8763
-7 | -0.3697 | 0.00831 | -0.0881 | -44.4886
-6.5 | -0.3086 | 0.00789 | -0.0881 | -39.1128
-6 | -0.2472 | 0.00751 | -0.0882 | -32.9161
-5.5 | -0.1857 | 0.00721 | -0.0884 | -25.7559
-5 | -0.1244 | 0.00686 | -0.0886 | -18.1341
-4.5 | -0.0628 | 0.00659 | -0.089 | -9.5296
-4 | -0.0013 | 0.00635 | -0.0894 | -0.20472
-3.5 | 0.0601 | 0.00617 | -0.0899 | 9.7407
-3 | 0.1218 | 0.00601 | -0.0904 | 20.2662
-2.5 | 0.1835 | 0.00588 | -0.091 | 31.2075
-2 | 0.245 | 0.00578 | -0.0916 | 42.3875
-1.5 | 0.3064 | 0.00567 | -0.0923 | 54.0388
-1 | 0.3678 | 0.00542 | -0.093 | 67.8598
-0.5 | 0.4288 | 0.00511 | -0.0938 | 83.9139
0 | 0.4896 | 0.0048 | -0.0947 | 102
0.5 | 0.5507 | 0.00453 | -0.0955 | 121.5673
1 | 0.6119 | 0.00447 | -0.0963 | 136.8904
1.5 | 0.6733 | 0.00446 | -0.0971 | 150.9641
2 | 0.7343 | 0.00448 | -0.0979 | 163.9062
2.5 | 0.7953 | 0.00443 | -0.0987 | 179.526
3 | 0.8558 | 0.00442 | -0.0994 | 193.6199
3.5 | 0.9157 | 0.00447 | -0.1 | 204.8546
4 | 0.9752 | 0.0046 | -0.1005 | 212
4.5 | 1.0347 | 0.00477 | -0.1009 | 216.9182
5 | 1.0909 | 0.00525 | -0.1009 | 207.7905
5.5 | 1.1443 | 0.00588 | -0.1004 | 194.6088
6 | 1.195 | 0.00654 | -0.0994 | 182.7217
6.5 | 1.2441 | 0.0074 | -0.0983 | 168.1216
7 | 1.2907 | 0.0084 | -0.0968 | 153.6548
7.5 | 1.3313 | 0.00957 | -0.0943 | 139.1118
8 | 1.369 | 0.01065 | -0.0913 | 128.5446
8.5 | 1.4015 | 0.01162 | -0.0873 | 120.611
9 | 1.4151 | 0.01277 | -0.0803 | 110.8144
9.5 | 1.4386 | 0.01415 | -0.0759 | 101.6678
10 | 1.4646 | 0.01574 | -0.0724 | 93.0496
10.5 | 1.4913 | 0.01749 | -0.0693 | 85.2659
11 | 1.5154 | 0.01956 | -0.0663 | 77.4744
11.5 | 1.5377 | 0.02187 | -0.0635 | 70.3109
12 | 1.5572 | 0.02449 | -0.0607 | 63.5851
12.5 | 1.5757 | 0.0273 | -0.0581 | 57.7179
13 | 1.5947 | 0.03021 | -0.0558 | 52.7872
13.5 | 1.6116 | 0.03349 | -0.0537 | 48.1218
14 | 1.6273 | 0.03703 | -0.0518 | 43.9454
14.5 | 1.6436 | 0.0407 | -0.0502 | 40.3833
15 | 1.6609 | 0.04443 | -0.0489 | 37.3824
15.5 | 1.6745 | 0.04865 | -0.0478 | 34.4193
16 | 1.6862 | 0.05324 | -0.047 | 31.6717
16.5 | 1.6972 | 0.05806 | -0.0464 | 29.2318
17 | 1.708 | 0.06312 | -0.0462 | 27.0596
17.5 | 1.7163 | 0.06862 | -0.0463 | 25.0117
18 | 1.7214 | 0.07474 | -0.0468 | 23.0318
18.5 | 1.7231 | 0.08147 | -0.0478 | 21.1501
19 | 1.7209 | 0.08898 | -0.0494 | 19.3403
19.5 | 1.7196 | 0.09655 | -0.0513 | 17.8105
20 | 1.7143 | 0.10494 | -0.0539 | 16.336

## 87. Re 6M Mach 0.50 (1)
BIGFOIL.COM POLAR EXPORT
GA 35-614
GA 35-614 |  |  |  | Cl Max: | 1.538 | at alpha= | 8.5 | deg
JavaFoil+Calcfoil stall+Eppler ext transition |  |  |  | L/D Max: | 156.492 | at alpha= | 3.5 | deg
Re: | 6000000 |  |  | Cd Min: | 0.00535 | at alpha= | -1 | deg
Mach: | 0.5 |  |  | Cl=0 at alpha= | -4.0769 | deg
|  |  |  | @ Cl=0.1, Cd= | 0.0063734
|  |  |  | @ Cl=0.4, Cd= | 0.0057917
|  |  |  | @ Cl=0.6, Cd= | 0.0056596
alpha (deg) | Cl | Cd | Cm | Cl/Cd
-20 | -0.882 | 0.15455 | -0.041 | -5.707
-19.5 | -0.855 | 0.15046 | -0.041 | -5.683
-19 | -0.828 | 0.1471 | -0.041 | -5.63
-18.5 | -0.802 | 0.14941 | -0.042 | -5.371
-18 | -0.776 | 0.14061 | -0.043 | -5.516
-17.5 | -0.749 | 0.13535 | -0.043 | -5.531
-17 | -0.721 | 0.12814 | -0.043 | -5.625
-16.5 | -0.692 | 0.12547 | -0.042 | -5.519
-16 | -0.664 | 0.12135 | -0.041 | -5.47
-15.5 | -0.636 | 0.11614 | -0.041 | -5.476
-15 | -0.609 | 0.11213 | -0.041 | -5.427
-14.5 | -0.581 | 0.1069 | -0.041 | -5.437
-14 | -0.554 | 0.1028 | -0.042 | -5.387
-13.5 | -0.526 | 0.09868 | -0.042 | -5.332
-13 | -0.499 | 0.0982 | -0.042 | -5.081
-12.5 | -0.471 | 0.08987 | -0.042 | -5.243
-12 | -0.443 | 0.08444 | -0.041 | -5.245
-11.5 | -0.416 | 0.07777 | -0.042 | -5.343
-11 | -0.388 | 0.0715 | -0.043 | -5.427
-10.5 | -0.361 | 0.06567 | -0.044 | -5.492
-10 | -0.333 | 0.06032 | -0.046 | -5.524
-9.5 | -0.306 | 0.05534 | -0.048 | -5.533
-9 | -0.276 | 0.0698 | -0.041 | -3.949
-8.5 | -0.248 | 0.05538 | -0.041 | -4.475
-8 | -0.221 | 0.04829 | -0.047 | -4.581
-7.5 | -0.192 | 0.04815 | -0.042 | -3.989
-7 | -0.164 | 0.04559 | -0.044 | -3.604
-6.5 | -0.137 | 0.04192 | -0.049 | -3.266
-6 | -0.133 | 0.00806 | -0.089 | -16.491
-5.5 | -0.156 | 0.0077 | -0.09 | -20.299
-5 | -0.113 | 0.00728 | -0.091 | -15.522
-4.5 | -0.055 | 0.00708 | -0.092 | -7.717
-4 | 0.01 | 0.00656 | -0.093 | 1.549
-3.5 | 0.078 | 0.00643 | -0.094 | 12.16
-3 | 0.148 | 0.00625 | -0.094 | 23.651
-2.5 | 0.218 | 0.00636 | -0.095 | 34.361
-2 | 0.289 | 0.00626 | -0.096 | 46.187
-1.5 | 0.361 | 0.00633 | -0.097 | 57.103
-1 | 0.432 | 0.00535 | -0.098 | 80.662
-0.5 | 0.502 | 0.0056 | -0.099 | 89.544
0 | 0.577 | 0.00563 | -0.1 | 102.47
0.5 | 0.647 | 0.00572 | -0.101 | 113.133
1 | 0.718 | 0.00587 | -0.102 | 122.31
1.5 | 0.789 | 0.0061 | -0.103 | 129.329
2 | 0.86 | 0.00626 | -0.104 | 137.319
2.5 | 0.93 | 0.00649 | -0.104 | 143.247
3 | 1.001 | 0.00665 | -0.105 | 150.485
3.5 | 1.071 | 0.00685 | -0.106 | 156.492
4 | 1.133 | 0.00735 | -0.107 | 154.103
4.5 | 1.202 | 0.00789 | -0.108 | 152.347
5 | 1.27 | 0.00862 | -0.109 | 147.413
5.5 | 1.336 | 0.00946 | -0.11 | 141.287
6 | 1.371 | 0.01044 | -0.109 | 131.234
6.5 | 1.42 | 0.01244 | -0.109 | 114.165
7 | 1.463 | 0.01471 | -0.109 | 99.443
7.5 | 1.498 | 0.0179 | -0.109 | 83.645
8 | 1.527 | 0.01938 | -0.109 | 78.766
8.5 | 1.538 | 0.02198 | -0.11 | 69.964
9 | 1.524 | 0.02386 | -0.11 | 63.847
9.5 | 1.456 | 0.02603 | -0.111 | 55.934
10 | 1.087 | 0.02855 | -0.111 | 38.06
10.5 | 0.958 | 0.03278 | -0.111 | 29.227
11 | 0.987 | 0.0354 | -0.112 | 27.89
11.5 | 1.016 | 0.03782 | -0.112 | 26.874
12 | 0.9 | 0.08887 | -0.058 | 10.132
12.5 | 1.068 | 0.04541 | -0.112 | 23.515
13 | 1.09 | 0.05256 | -0.111 | 20.74
13.5 | 1.096 | 0.06678 | -0.108 | 16.409

## 88. Re 6M Mach 0.50 (2)
BIGFOIL.COM POLAR EXPORT
GA 35-614
GA 35-614 |  |  |  | Cl Max: | 1.5891 | at alpha= | 13.5 | deg
XFOIL ncrit=9 |  |  |  | L/D Max: | 227.226 | at alpha= | 4.5 | deg
Re: | 6000000 |  |  | Cd Min: | 0.25329 | at alpha= | -20 | deg
Mach: | 0.5 |  |  | Cl=0 at alpha= | -3.9557 | deg
|  |  |  | @ Cl=0.1, Cd= | 0.0064201
|  |  |  | @ Cl=0.4, Cd= | 0.0057948
|  |  |  | @ Cl=0.6, Cd= | 0.0049271
alpha (deg) | Cl | Cd | Cm | Cl/Cd
-20 | -0.5819 | 0.25329 | 0.0268 | -2.2974
-19.5 | -0.5587 | 0.24511 | 0.0217 | -2.2794
-19 | -0.5351 | 0.23712 | 0.0166 | -2.2567
-18.5 | -0.5118 | 0.2292 | 0.0115 | -2.233
-18 | -0.4885 | 0.22128 | 0.0065 | -2.2076
-17 | -0.4434 | 0.20549 | -0.0034 | -2.1578
-16.5 | -0.4199 | 0.1979 | -0.0082 | -2.1218
-16 | -0.395 | 0.19071 | -0.0127 | -2.0712
-15.5 | -0.3723 | 0.18283 | -0.0174 | -2.0363
-15 | -0.3501 | 0.17503 | -0.0221 | -2.0002
-14.5 | -0.3282 | 0.16728 | -0.0267 | -1.962
-14 | -0.3074 | 0.1593 | -0.0312 | -1.9297
-13.5 | -0.2869 | 0.15202 | -0.0356 | -1.8873
-13 | -0.2699 | 0.14317 | -0.0404 | -1.8852
-12.5 | -0.2528 | 0.13484 | -0.0449 | -1.8748
-12 | -0.2362 | 0.12654 | -0.0494 | -1.8666
-11.5 | -0.2207 | 0.11849 | -0.0538 | -1.8626
-11 | -0.2058 | 0.11054 | -0.0582 | -1.8618
-10.5 | -0.1915 | 0.10289 | -0.0624 | -1.8612
-10 | -0.1851 | 0.09418 | -0.0673 | -1.9654
-9.5 | -0.1801 | 0.08561 | -0.072 | -2.1037
-9 | -0.1829 | 0.07643 | -0.0773 | -2.393
-8.5 | -0.1897 | 0.06732 | -0.0827 | -2.8179
-8 | -0.1992 | 0.05837 | -0.0884 | -3.4127
-7.5 | -0.2119 | 0.04909 | -0.0951 | -4.3166
-7 | -0.2389 | 0.03854 | -0.1051 | -6.1988
-6.5 | -0.2493 | 0.02958 | -0.1082 | -8.428
-6 | -0.2488 | 0.01912 | -0.1086 | -13.0126
-5.5 | -0.221 | 0.01021 | -0.107 | -21.6454
-5 | -0.1535 | 0.00811 | -0.1053 | -18.9273
-4.5 | -0.0804 | 0.00733 | -0.1043 | -10.9686
-4 | -0.0065 | 0.00685 | -0.1038 | -0.94891
-3.5 | 0.0668 | 0.00653 | -0.1036 | 10.2297
-3 | 0.1393 | 0.00629 | -0.1037 | 22.1463
-2.5 | 0.2117 | 0.00612 | -0.104 | 34.5915
-2 | 0.2838 | 0.00597 | -0.1045 | 47.5377
-1.5 | 0.3553 | 0.00587 | -0.105 | 60.5281
-1 | 0.4266 | 0.00575 | -0.1057 | 74.1913
-0.5 | 0.4974 | 0.00541 | -0.1066 | 91.9409
0 | 0.5677 | 0.00506 | -0.1075 | 112.1937
0.5 | 0.6382 | 0.00477 | -0.1085 | 133.7945
1 | 0.7093 | 0.0047 | -0.1094 | 150.9149
1.5 | 0.7804 | 0.00474 | -0.1103 | 164.6414
2 | 0.8514 | 0.0048 | -0.1111 | 177.375
2.5 | 0.9227 | 0.00486 | -0.1118 | 189.856
3 | 0.9938 | 0.00489 | -0.1125 | 203.2311
3.5 | 1.0644 | 0.00493 | -0.113 | 215.9026
4 | 1.1346 | 0.00506 | -0.1132 | 224.2292
4.5 | 1.2043 | 0.0053 | -0.1131 | 227.2264
5 | 1.2725 | 0.00567 | -0.1126 | 224.4268
5.5 | 1.3288 | 0.00661 | -0.1103 | 201.0287
6 | 1.3734 | 0.00775 | -0.1059 | 177.2129
6.5 | 1.4087 | 0.00917 | -0.1004 | 153.6205
7 | 1.4049 | 0.01111 | -0.0893 | 126.4536
7.5 | 1.408 | 0.01406 | -0.0817 | 100.1422
8 | 1.4124 | 0.01762 | -0.0756 | 80.1589
8.5 | 1.4156 | 0.02155 | -0.07 | 65.6891
9 | 1.4289 | 0.02516 | -0.0656 | 56.7925
9.5 | 1.4486 | 0.02857 | -0.0618 | 50.7035
10 | 1.4706 | 0.0321 | -0.0584 | 45.8131
10.5 | 1.4924 | 0.03586 | -0.0554 | 41.6174
11 | 1.5135 | 0.03987 | -0.0525 | 37.9609
11.5 | 1.5325 | 0.04425 | -0.0498 | 34.6328
12 | 1.5496 | 0.04901 | -0.0475 | 31.618
12.5 | 1.5679 | 0.05398 | -0.0454 | 29.0459
13 | 1.5802 | 0.05973 | -0.0437 | 26.4557
13.5 | 1.5891 | 0.06617 | -0.0425 | 24.0154
14 | 1.5883 | 0.0739 | -0.042 | 21.4926
14.5 | 1.5745 | 0.08346 | -0.0429 | 18.8653
15 | 1.5521 | 0.09455 | -0.0454 | 16.4157
15.5 | 1.525 | 0.10681 | -0.0494 | 14.2777
16 | 1.4978 | 0.11969 | -0.0548 | 12.514
16.5 | 1.4699 | 0.13333 | -0.0617 | 11.0245
17 | 1.444 | 0.14721 | -0.0697 | 9.8091
17.5 | 1.4181 | 0.1617 | -0.079 | 8.7699
18 | 1.3948 | 0.17624 | -0.089 | 7.9142
18.5 | 1.3749 | 0.1908 | -0.0993 | 7.206

## 89. Re 7M Mach 0.00 (1)
BIGFOIL.COM POLAR EXPORT
GA 35-614
GA 35-614 |  |  |  | Cl Max: | 1.672 | at alpha= | 12.5 | deg
JavaFoil+Calcfoil stall+Eppler ext transition |  |  |  | L/D Max: | 157.616 | at alpha= | 4.5 | deg
Re: | 7000000 |  |  | Cd Min: | 0.00511 | at alpha= | -1 | deg
Mach: | 0 |  |  | Cl=0 at alpha= | -4.0763 | deg
|  |  |  | @ Cl=0.1, Cd= | 0.0059493
|  |  |  | @ Cl=0.4, Cd= | 0.0051185
|  |  |  | @ Cl=0.6, Cd= | 0.0052503
alpha (deg) | Cl | Cd | Cm | Cl/Cd
-15.5 | -0.483 | 0.09838 | -0.038 | -4.905
-15 | -0.489 | 0.09455 | -0.038 | -5.176
-14.5 | -0.496 | 0.08904 | -0.039 | -5.57
-14 | -0.501 | 0.08396 | -0.04 | -5.963
-13.5 | -0.504 | 0.07815 | -0.041 | -6.453
-13 | -0.506 | 0.07241 | -0.043 | -6.987
-12.5 | -0.508 | 0.06444 | -0.046 | -7.876
-12 | -0.509 | 0.05521 | -0.05 | -9.213
-11.5 | -0.528 | 0.03227 | -0.059 | -16.35
-11 | -0.549 | 0.01507 | -0.066 | -36.464
-10.5 | -0.55 | 0.01032 | -0.069 | -53.296
-10 | -0.533 | 0.00923 | -0.071 | -57.729
-9.5 | -0.508 | 0.00872 | -0.072 | -58.28
-9 | -0.48 | 0.00794 | -0.073 | -60.394
-8.5 | -0.445 | 0.00757 | -0.074 | -58.816
-8 | -0.406 | 0.00711 | -0.074 | -57.15
-7.5 | -0.364 | 0.00745 | -0.075 | -48.84
-7 | -0.318 | 0.00719 | -0.076 | -44.208
-6.5 | -0.269 | 0.00692 | -0.076 | -38.915
-6 | -0.217 | 0.00674 | -0.077 | -32.237
-5.5 | -0.163 | 0.00659 | -0.078 | -24.804
-5 | -0.107 | 0.00625 | -0.079 | -17.193
-4.5 | -0.05 | 0.00608 | -0.08 | -8.195
-4 | 0.009 | 0.0062 | -0.08 | 1.462
-3.5 | 0.069 | 0.00597 | -0.081 | 11.529
-3 | 0.129 | 0.00593 | -0.082 | 21.818
-2.5 | 0.19 | 0.00581 | -0.083 | 32.703
-2 | 0.251 | 0.0058 | -0.083 | 43.347
-1.5 | 0.313 | 0.00584 | -0.084 | 53.614
-1 | 0.374 | 0.00511 | -0.085 | 73.142
-0.5 | 0.435 | 0.00513 | -0.086 | 84.791
0 | 0.499 | 0.00512 | -0.087 | 97.472
0.5 | 0.561 | 0.00518 | -0.087 | 108.14
1 | 0.622 | 0.00529 | -0.088 | 117.613
1.5 | 0.683 | 0.00542 | -0.089 | 125.983
2 | 0.744 | 0.00552 | -0.09 | 134.945
2.5 | 0.806 | 0.00566 | -0.091 | 142.389
3 | 0.867 | 0.00578 | -0.091 | 150.025
3.5 | 0.928 | 0.00594 | -0.092 | 156.302
4 | 0.984 | 0.00626 | -0.093 | 157.089
4.5 | 1.044 | 0.00663 | -0.094 | 157.616
5 | 1.104 | 0.0071 | -0.095 | 155.546
5.5 | 1.163 | 0.00757 | -0.095 | 153.661
6 | 1.221 | 0.00808 | -0.096 | 151.226
6.5 | 1.278 | 0.00841 | -0.097 | 151.966
7 | 1.332 | 0.00948 | -0.098 | 140.619
7.5 | 1.385 | 0.0106 | -0.098 | 130.618
8 | 1.436 | 0.01177 | -0.099 | 121.957
8.5 | 1.454 | 0.01311 | -0.098 | 110.883
9 | 1.495 | 0.014 | -0.098 | 106.78
9.5 | 1.533 | 0.01472 | -0.099 | 104.149
10 | 1.566 | 0.01613 | -0.099 | 97.046
10.5 | 1.597 | 0.01713 | -0.1 | 93.241
11 | 1.625 | 0.01815 | -0.1 | 89.525
11.5 | 1.649 | 0.01924 | -0.101 | 85.723
12 | 1.666 | 0.02036 | -0.101 | 81.801
12.5 | 1.672 | 0.02169 | -0.102 | 77.075
13 | 1.672 | 0.02307 | -0.102 | 72.454
13.5 | 1.666 | 0.02442 | -0.103 | 68.221
14 | 1.654 | 0.02597 | -0.103 | 63.688
14.5 | 1.637 | 0.02763 | -0.103 | 59.233
15 | 1.614 | 0.02947 | -0.104 | 54.756
15.5 | 1.586 | 0.03146 | -0.104 | 50.395
16 | 1.554 | 0.03331 | -0.105 | 46.638
16.5 | 1.517 | 0.0357 | -0.105 | 42.501
17 | 1.476 | 0.03859 | -0.105 | 38.258
17.5 | 1.433 | 0.04167 | -0.105 | 34.389

## 90. Re 7M Mach 0.00 (2)
BIGFOIL.COM POLAR EXPORT
GA 35-614
GA 35-614 |  |  |  | Cl Max: | 1.7916 | at alpha= | 19.5 | deg
XFOIL ncrit=9 |  |  |  | L/D Max: | 212.291 | at alpha= | 4.5 | deg
Re: | 7000000 |  |  | Cd Min: | 0.0757 | at alpha= | 20 | deg
Mach: | 0 |  |  | Cl=0 at alpha= | -3.9958 | deg
|  |  |  | @ Cl=0.1, Cd= | 0.0058309
|  |  |  | @ Cl=0.4, Cd= | 0.0050033
|  |  |  | @ Cl=0.6, Cd= | 0.0043292
alpha (deg) | Cl | Cd | Cm | Cl/Cd
-18.5 | -1.2401 | 0.04349 | -0.0893 | -28.5146
-18 | -1.2862 | 0.0324 | -0.0963 | -39.6975
-17.5 | -1.3024 | 0.02705 | -0.0971 | -48.1479
-17 | -1.3162 | 0.02385 | -0.0932 | -55.1866
-16.5 | -1.3071 | 0.02207 | -0.0886 | -59.2252
-16 | -1.2784 | 0.02039 | -0.0865 | -62.6974
-15.5 | -1.2419 | 0.01896 | -0.085 | -65.5011
-15 | -1.2008 | 0.0177 | -0.0838 | -67.8418
-14.5 | -1.1562 | 0.01662 | -0.083 | -69.5668
-14 | -1.1089 | 0.01569 | -0.0824 | -70.6756
-13.5 | -1.0605 | 0.01476 | -0.0819 | -71.8496
-13 | -1.0105 | 0.01391 | -0.0815 | -72.6456
-12.5 | -0.9587 | 0.01323 | -0.0813 | -72.4641
-12 | -0.9063 | 0.01252 | -0.0811 | -72.3882
-11.5 | -0.8526 | 0.01199 | -0.0811 | -71.1093
-11 | -0.7983 | 0.01143 | -0.0811 | -69.8425
-10 | -0.6886 | 0.01036 | -0.0813 | -66.4672
-9.5 | -0.6344 | 0.00956 | -0.0813 | -66.3598
-9 | -0.5784 | 0.00903 | -0.0815 | -64.0532
-8.5 | -0.5219 | 0.0086 | -0.0817 | -60.686
-8 | -0.465 | 0.00822 | -0.082 | -56.5693
-7.5 | -0.4077 | 0.00786 | -0.0824 | -51.8702
-7 | -0.3501 | 0.00755 | -0.0828 | -46.3709
-6.5 | -0.2922 | 0.00726 | -0.0832 | -40.2479
-6 | -0.2341 | 0.007 | -0.0837 | -33.4429
-5.5 | -0.1759 | 0.00678 | -0.0842 | -25.944
-5 | -0.1176 | 0.0065 | -0.0847 | -18.0923
-4.5 | -0.059 | 0.00628 | -0.0852 | -9.3949
-4 | -0.0005 | 0.00607 | -0.0858 | -0.082372
-3.5 | 0.0583 | 0.00593 | -0.0864 | 9.8314
-3 | 0.1172 | 0.00579 | -0.087 | 20.2418
-2.5 | 0.1762 | 0.00567 | -0.0877 | 31.0758
-2 | 0.2351 | 0.00558 | -0.0883 | 42.1326
-1.5 | 0.2941 | 0.00546 | -0.089 | 53.8645
-1 | 0.353 | 0.00522 | -0.0898 | 67.6245
0 | 0.4701 | 0.00468 | -0.0913 | 100.4487
0.5 | 0.5287 | 0.00441 | -0.0922 | 119.8866
1 | 0.5873 | 0.00434 | -0.0929 | 135.3226
1.5 | 0.6462 | 0.00429 | -0.0937 | 150.6294
2 | 0.7047 | 0.00433 | -0.0945 | 162.7483
2.5 | 0.7629 | 0.00432 | -0.0952 | 176.5972
3 | 0.8207 | 0.00434 | -0.0959 | 189.1014
3.5 | 0.8782 | 0.00437 | -0.0966 | 200.9611
4 | 0.9352 | 0.00446 | -0.0972 | 209.6861
4.5 | 0.9914 | 0.00467 | -0.0976 | 212.2912
5 | 1.0442 | 0.00525 | -0.0976 | 198.8952
5.5 | 1.0957 | 0.00588 | -0.0975 | 186.3435
6 | 1.1463 | 0.00646 | -0.0971 | 177.4458
6.5 | 1.1917 | 0.0071 | -0.0957 | 167.8451
7 | 1.2419 | 0.00793 | -0.0956 | 156.6078
7.5 | 1.2858 | 0.00891 | -0.0943 | 144.3098
8 | 1.3303 | 0.00972 | -0.0931 | 136.8621
8.5 | 1.3732 | 0.0105 | -0.0916 | 130.781
9 | 1.4147 | 0.01121 | -0.0898 | 126.1998
9.5 | 1.4535 | 0.01191 | -0.0877 | 122.0403
10 | 1.4758 | 0.01268 | -0.0824 | 116.388
10.5 | 1.4995 | 0.01364 | -0.0782 | 109.934
11 | 1.5228 | 0.01493 | -0.0745 | 101.996
11.5 | 1.5459 | 0.01648 | -0.0713 | 93.8046
12 | 1.5683 | 0.01826 | -0.0685 | 85.8872
12.5 | 1.591 | 0.02016 | -0.066 | 78.9187
13 | 1.6125 | 0.02227 | -0.0636 | 72.4068
13.5 | 1.6305 | 0.02473 | -0.0612 | 65.9321
14 | 1.6506 | 0.02711 | -0.0593 | 60.8853
14.5 | 1.6673 | 0.02987 | -0.0573 | 55.8185
15 | 1.6842 | 0.03278 | -0.0557 | 51.3789
15.5 | 1.702 | 0.03576 | -0.0544 | 47.5951
16 | 1.7174 | 0.03907 | -0.0532 | 43.957
16.5 | 1.7305 | 0.04274 | -0.0521 | 40.489
17 | 1.743 | 0.04659 | -0.0513 | 37.4115
17.5 | 1.7569 | 0.05046 | -0.0508 | 34.8177
18 | 1.7683 | 0.05466 | -0.0505 | 32.3509
18.5 | 1.7786 | 0.05917 | -0.0504 | 30.0592
19 | 1.7857 | 0.06415 | -0.0506 | 27.8363
19.5 | 1.7916 | 0.06946 | -0.0511 | 25.7933
20 | 1.7915 | 0.0757 | -0.0519 | 23.6658

## 91. Re 7M Mach 0.10 (1)
BIGFOIL.COM POLAR EXPORT
GA 35-614
GA 35-614 |  |  |  | Cl Max: | 1.667 | at alpha= | 12.5 | deg
JavaFoil+Calcfoil stall+Eppler ext transition |  |  |  | L/D Max: | 157.405 | at alpha= | 3.5 | deg
Re: | 7000000 |  |  | Cd Min: | 0.00497 | at alpha= | -1 | deg
Mach: | 0.1 |  |  | Cl=0 at alpha= | -4.0763 | deg
|  |  |  | @ Cl=0.1, Cd= | 0.0059446
|  |  |  | @ Cl=0.4, Cd= | 0.0050369
|  |  |  | @ Cl=0.6, Cd= | 0.0052997
alpha (deg) | Cl | Cd | Cm | Cl/Cd
-15.5 | -0.448 | 0.10047 | -0.038 | -4.461
-15 | -0.458 | 0.09667 | -0.038 | -4.737
-14.5 | -0.467 | 0.09078 | -0.039 | -5.148
-14 | -0.475 | 0.08546 | -0.04 | -5.559
-13.5 | -0.481 | 0.08042 | -0.04 | -5.976
-13 | -0.485 | 0.07468 | -0.042 | -6.492
-12.5 | -0.486 | 0.06939 | -0.043 | -7.011
-12 | -0.488 | 0.06135 | -0.047 | -7.957
-11.5 | -0.517 | 0.03138 | -0.06 | -16.47
-11 | -0.517 | 0.0242 | -0.062 | -21.355
-10.5 | -0.538 | 0.01098 | -0.069 | -49.036
-10 | -0.526 | 0.00944 | -0.071 | -55.662
-9.5 | -0.503 | 0.00888 | -0.072 | -56.623
-9 | -0.476 | 0.00797 | -0.073 | -59.791
-8.5 | -0.443 | 0.00759 | -0.074 | -58.372
-8 | -0.405 | 0.00713 | -0.075 | -56.843
-7.5 | -0.364 | 0.0075 | -0.075 | -48.509
-7 | -0.318 | 0.00723 | -0.076 | -43.993
-6.5 | -0.27 | 0.00695 | -0.077 | -38.812
-6 | -0.218 | 0.00673 | -0.078 | -32.386
-5.5 | -0.164 | 0.00661 | -0.078 | -24.806
-5 | -0.108 | 0.00625 | -0.079 | -17.246
-4.5 | -0.05 | 0.00607 | -0.08 | -8.236
-4 | 0.009 | 0.00603 | -0.081 | 1.509
-3.5 | 0.069 | 0.00597 | -0.081 | 11.591
-3 | 0.13 | 0.00592 | -0.082 | 21.936
-2.5 | 0.191 | 0.00587 | -0.083 | 32.556
-2 | 0.252 | 0.00578 | -0.084 | 43.671
-1.5 | 0.315 | 0.00583 | -0.085 | 54.013
-1 | 0.376 | 0.00497 | -0.085 | 75.621
-0.5 | 0.437 | 0.00514 | -0.086 | 85.014
0 | 0.502 | 0.00513 | -0.087 | 97.742
0.5 | 0.563 | 0.00524 | -0.088 | 107.437
1 | 0.625 | 0.00534 | -0.089 | 117.104
1.5 | 0.687 | 0.00543 | -0.089 | 126.324
2 | 0.748 | 0.00552 | -0.09 | 135.421
2.5 | 0.81 | 0.00564 | -0.091 | 143.561
3 | 0.871 | 0.00579 | -0.092 | 150.449
3.5 | 0.933 | 0.00592 | -0.093 | 157.405
4 | 0.989 | 0.00634 | -0.093 | 156.066
4.5 | 1.049 | 0.00668 | -0.094 | 157.112
5 | 1.11 | 0.00713 | -0.095 | 155.713
5.5 | 1.169 | 0.00764 | -0.096 | 153.117
6 | 1.227 | 0.00824 | -0.097 | 149.034
6.5 | 1.284 | 0.00849 | -0.097 | 151.296
7 | 1.339 | 0.00958 | -0.098 | 139.741
7.5 | 1.391 | 0.01072 | -0.099 | 129.729
8 | 1.442 | 0.01193 | -0.1 | 120.913
8.5 | 1.459 | 0.01329 | -0.098 | 109.752
9 | 1.499 | 0.01405 | -0.099 | 106.709
9.5 | 1.537 | 0.01495 | -0.099 | 102.796
10 | 1.569 | 0.01639 | -0.1 | 95.742
10.5 | 1.6 | 0.0174 | -0.1 | 91.919
11 | 1.627 | 0.01846 | -0.101 | 88.105
11.5 | 1.649 | 0.01958 | -0.101 | 84.239
12 | 1.664 | 0.02074 | -0.102 | 80.203
12.5 | 1.667 | 0.02215 | -0.102 | 75.28
13 | 1.664 | 0.02348 | -0.102 | 70.876
13.5 | 1.655 | 0.02493 | -0.103 | 66.401
14 | 1.639 | 0.02657 | -0.103 | 61.7
14.5 | 1.617 | 0.02828 | -0.104 | 57.176
15 | 1.589 | 0.03012 | -0.104 | 52.76
15.5 | 1.556 | 0.03215 | -0.105 | 48.414
16 | 1.519 | 0.0342 | -0.105 | 44.405
16.5 | 1.476 | 0.03682 | -0.105 | 40.089
17 | 1.429 | 0.03993 | -0.106 | 35.794
17.5 | 1.379 | 0.04338 | -0.106 | 31.797

## 92. Re 7M Mach 0.10 (2)
BIGFOIL.COM POLAR EXPORT
GA 35-614
GA 35-614 |  |  |  | Cl Max: | 1.7847 | at alpha= | 20 | deg
XFOIL ncrit=9 |  |  |  | L/D Max: | 213.269 | at alpha= | 4.5 | deg
Re: | 7000000 |  |  | Cd Min: | 0.07938 | at alpha= | 20 | deg
Mach: | 0.1 |  |  | Cl=0 at alpha= | -3.9949 | deg
|  |  |  | @ Cl=0.1, Cd= | 0.0058354
|  |  |  | @ Cl=0.4, Cd= | 0.005033
|  |  |  | @ Cl=0.6, Cd= | 0.004334
alpha (deg) | Cl | Cd | Cm | Cl/Cd
-17.5 | -1.1626 | 0.04372 | -0.0907 | -26.5919
-17 | -1.2144 | 0.03181 | -0.0988 | -38.1767
-16.5 | -1.2306 | 0.02679 | -0.0989 | -45.9351
-16 | -1.2521 | 0.02373 | -0.0928 | -52.7644
-15.5 | -1.2309 | 0.02156 | -0.09 | -57.0918
-15 | -1.1981 | 0.01975 | -0.0881 | -60.6633
-14.5 | -1.1585 | 0.01823 | -0.0866 | -63.5491
-14 | -1.1134 | 0.01703 | -0.0856 | -65.3787
-13 | -1.018 | 0.01475 | -0.084 | -69.0169
-12.5 | -0.9669 | 0.01385 | -0.0835 | -69.8123
-12 | -0.9147 | 0.01299 | -0.0831 | -70.4157
-11.5 | -0.8608 | 0.01234 | -0.0828 | -69.7569
-11 | -0.8061 | 0.01171 | -0.0827 | -68.8386
-10.5 | -0.7508 | 0.01115 | -0.0826 | -67.3363
-10 | -0.6947 | 0.01065 | -0.0826 | -65.23
-9.5 | -0.6399 | 0.00984 | -0.0825 | -65.0305
-9 | -0.5837 | 0.0092 | -0.0826 | -63.4457
-8.5 | -0.5267 | 0.00872 | -0.0827 | -60.4014
-8 | -0.4692 | 0.00831 | -0.0829 | -56.4621
-7.5 | -0.4113 | 0.00793 | -0.0832 | -51.8663
-7 | -0.3532 | 0.00761 | -0.0835 | -46.4126
-6.5 | -0.2948 | 0.00731 | -0.0839 | -40.3283
-6 | -0.2362 | 0.00703 | -0.0843 | -33.5989
-5.5 | -0.1774 | 0.00681 | -0.0848 | -26.0499
-5 | -0.1186 | 0.00652 | -0.0853 | -18.1902
-4.5 | -0.0596 | 0.00631 | -0.0858 | -9.4453
-4 | -0.0006 | 0.00609 | -0.0863 | -0.098522
-3.5 | 0.0586 | 0.00594 | -0.0869 | 9.8653
-3 | 0.118 | 0.00579 | -0.0876 | 20.38
-2.5 | 0.1774 | 0.00568 | -0.0882 | 31.2324
-2 | 0.2367 | 0.00559 | -0.0889 | 42.3435
-1.5 | 0.296 | 0.00547 | -0.0895 | 54.1133
-1 | 0.3553 | 0.00523 | -0.0903 | 67.935
-0.5 | 0.4143 | 0.00497 | -0.091 | 83.3602
0 | 0.4732 | 0.00469 | -0.0918 | 100.8955
0.5 | 0.5322 | 0.00442 | -0.0927 | 120.4072
1 | 0.5911 | 0.00434 | -0.0935 | 136.1982
1.5 | 0.6504 | 0.0043 | -0.0943 | 151.2558
2.5 | 0.7679 | 0.00434 | -0.0957 | 176.9355
3 | 0.8261 | 0.00436 | -0.0965 | 189.4725
3.5 | 0.884 | 0.00438 | -0.0971 | 201.8265
4 | 0.9414 | 0.00447 | -0.0977 | 210.604
4.5 | 0.9981 | 0.00468 | -0.0982 | 213.2692
5 | 1.0512 | 0.00527 | -0.0981 | 199.4687
6 | 1.1538 | 0.0065 | -0.0975 | 177.5077
6.5 | 1.1991 | 0.00716 | -0.096 | 167.4721
7 | 1.2495 | 0.00799 | -0.0958 | 156.383
7.5 | 1.2932 | 0.009 | -0.0944 | 143.6889
8 | 1.337 | 0.00985 | -0.0929 | 135.736
8.5 | 1.3795 | 0.01064 | -0.0912 | 129.6523
9 | 1.4205 | 0.01135 | -0.0893 | 125.1542
9.5 | 1.4556 | 0.01207 | -0.0863 | 120.5965
10 | 1.4739 | 0.01296 | -0.0805 | 113.7269
10.5 | 1.4993 | 0.01403 | -0.0767 | 106.8639
11 | 1.5234 | 0.01543 | -0.0732 | 98.7297
11.5 | 1.5467 | 0.01708 | -0.0701 | 90.5562
12 | 1.5688 | 0.01899 | -0.0673 | 82.6119
12.5 | 1.5903 | 0.02107 | -0.0647 | 75.477
13 | 1.6123 | 0.02323 | -0.0624 | 69.4059
13.5 | 1.6302 | 0.02579 | -0.06 | 63.2105
14 | 1.6485 | 0.02841 | -0.058 | 58.0253
14.5 | 1.6652 | 0.03129 | -0.056 | 53.2183
15 | 1.684 | 0.03417 | -0.0545 | 49.283
15.5 | 1.701 | 0.03734 | -0.0532 | 45.5544
16 | 1.7156 | 0.04086 | -0.052 | 41.9873
16.5 | 1.7273 | 0.04479 | -0.051 | 38.5644
17 | 1.7418 | 0.0486 | -0.0503 | 35.8395
17.5 | 1.755 | 0.05265 | -0.0498 | 33.3333
18 | 1.7655 | 0.05713 | -0.0496 | 30.9032
18.5 | 1.7744 | 0.06194 | -0.0496 | 28.6471
19 | 1.7802 | 0.06727 | -0.0499 | 26.4635
19.5 | 1.7835 | 0.07311 | -0.0506 | 24.3947
20 | 1.7847 | 0.07938 | -0.0516 | 22.483

## 93. Re 7M Mach 0.25 (1)
BIGFOIL.COM POLAR EXPORT
GA 35-614
GA 35-614 |  |  |  | Cl Max: | 1.639 | at alpha= | 11.5 | deg
JavaFoil+Calcfoil stall+Eppler ext transition |  |  |  | L/D Max: | 157.593 | at alpha= | 4.5 | deg
Re: | 7000000 |  |  | Cd Min: | 0.00503 | at alpha= | -1 | deg
Mach: | 0.25 |  |  | Cl=0 at alpha= | -4.075 | deg
|  |  |  | @ Cl=0.1, Cd= | 0.0060977
|  |  |  | @ Cl=0.4, Cd= | 0.00507
|  |  |  | @ Cl=0.6, Cd= | 0.0053233
alpha (deg) | Cl | Cd | Cm | Cl/Cd
-14 | -0.237 | 0.09396 | -0.036 | -2.527
-13.5 | -0.274 | 0.0882 | -0.037 | -3.109
-13 | -0.306 | 0.08269 | -0.038 | -3.7
-12.5 | -0.333 | 0.07784 | -0.039 | -4.28
-12 | -0.356 | 0.07237 | -0.041 | -4.915
-11.5 | -0.374 | 0.06576 | -0.043 | -5.689
-11 | -0.387 | 0.05981 | -0.046 | -6.476
-10.5 | -0.397 | 0.05171 | -0.05 | -7.68
-10 | -0.396 | 0.04898 | -0.051 | -8.089
-9.5 | -0.438 | 0.01513 | -0.069 | -28.93
-9 | -0.443 | 0.0092 | -0.074 | -48.178
-8.5 | -0.424 | 0.00833 | -0.076 | -50.921
-8 | -0.395 | 0.00746 | -0.077 | -52.898
-7.5 | -0.359 | 0.00777 | -0.077 | -46.156
-7 | -0.317 | 0.00742 | -0.078 | -42.78
-6.5 | -0.271 | 0.00709 | -0.079 | -38.194
-6 | -0.22 | 0.0068 | -0.08 | -32.421
-5.5 | -0.167 | 0.00669 | -0.081 | -24.881
-5 | -0.11 | 0.0063 | -0.081 | -17.454
-4.5 | -0.051 | 0.00615 | -0.082 | -8.303
-4 | 0.009 | 0.00597 | -0.083 | 1.56
-3.5 | 0.071 | 0.00621 | -0.084 | 11.421
-3 | 0.133 | 0.00597 | -0.084 | 22.311
-2.5 | 0.196 | 0.00592 | -0.085 | 33.118
-2 | 0.259 | 0.0057 | -0.086 | 45.47
-1.5 | 0.323 | 0.00591 | -0.087 | 54.739
-1 | 0.386 | 0.00503 | -0.088 | 76.794
-0.5 | 0.449 | 0.00521 | -0.089 | 86.162
0 | 0.516 | 0.00521 | -0.089 | 98.972
0.5 | 0.579 | 0.00528 | -0.09 | 109.718
1 | 0.642 | 0.00541 | -0.091 | 118.816
1.5 | 0.706 | 0.00553 | -0.092 | 127.543
2 | 0.769 | 0.00565 | -0.093 | 135.974
2.5 | 0.832 | 0.00579 | -0.093 | 143.759
3 | 0.895 | 0.00588 | -0.094 | 152.118
3.5 | 0.958 | 0.00611 | -0.095 | 156.773
4 | 1.016 | 0.00649 | -0.096 | 156.615
4.5 | 1.078 | 0.00684 | -0.097 | 157.593
5 | 1.14 | 0.00739 | -0.098 | 154.287
5.5 | 1.2 | 0.00797 | -0.098 | 150.652
6 | 1.26 | 0.00862 | -0.099 | 146.133
6.5 | 1.318 | 0.00897 | -0.1 | 146.863
7 | 1.373 | 0.01017 | -0.101 | 134.964
7.5 | 1.425 | 0.01149 | -0.102 | 124.09
8 | 1.441 | 0.01357 | -0.1 | 106.175
8.5 | 1.483 | 0.01432 | -0.101 | 103.579
9 | 1.521 | 0.01523 | -0.101 | 99.879
9.5 | 1.553 | 0.01692 | -0.101 | 91.827
10 | 1.583 | 0.01785 | -0.102 | 88.693
10.5 | 1.607 | 0.01908 | -0.102 | 84.251
11 | 1.626 | 0.02029 | -0.103 | 80.148
11.5 | 1.639 | 0.02164 | -0.103 | 75.743
12 | 1.638 | 0.02313 | -0.104 | 70.847
12.5 | 1.623 | 0.02474 | -0.104 | 65.6
13 | 1.596 | 0.02647 | -0.105 | 60.277
13.5 | 1.558 | 0.02825 | -0.105 | 55.155
14 | 1.509 | 0.03034 | -0.106 | 49.749
14.5 | 1.45 | 0.03263 | -0.106 | 44.441
15 | 1.38 | 0.03516 | -0.106 | 39.254
15.5 | 1.299 | 0.03874 | -0.106 | 33.539
16 | 1.21 | 0.043 | -0.106 | 28.137
16.5 | 1.112 | 0.04852 | -0.106 | 22.919

## 94. Re 7M Mach 0.25 (2)
BIGFOIL.COM POLAR EXPORT
GA 35-614
GA 35-614 |  |  |  | Cl Max: | 1.7429 | at alpha= | 19.5 | deg
XFOIL ncrit=9 |  |  |  | L/D Max: | 217.479 | at alpha= | 4.5 | deg
Re: | 7000000 |  |  | Cd Min: | 0.16887 | at alpha= | -16.5 | deg
Mach: | 0.25 |  |  | Cl=0 at alpha= | -3.9886 | deg
|  |  |  | @ Cl=0.1, Cd= | 0.0058834
|  |  |  | @ Cl=0.4, Cd= | 0.0051597
|  |  |  | @ Cl=0.6, Cd= | 0.0043904
alpha (deg) | Cl | Cd | Cm | Cl/Cd
-16.5 | -0.3342 | 0.16887 | 0.0024 | -1.979
-16 | -0.318 | 0.16344 | -0.002 | -1.9457
-15.5 | -0.386 | 0.16548 | -0.0198 | -2.3326
-15 | -0.3664 | 0.15934 | -0.0237 | -2.2995
-13.5 | -0.5754 | 0.08329 | -0.0645 | -6.9084
-13 | -0.7352 | 0.04917 | -0.0879 | -14.9522
-12.5 | -0.7957 | 0.03398 | -0.1017 | -23.4167
-12 | -0.8378 | 0.02845 | -0.0985 | -29.4482
-11.5 | -0.8482 | 0.02188 | -0.0958 | -38.766
-11 | -0.8229 | 0.01744 | -0.0936 | -47.1846
-10.5 | -0.7787 | 0.01472 | -0.092 | -52.9008
-10 | -0.7261 | 0.01297 | -0.0909 | -55.983
-9.5 | -0.6697 | 0.01172 | -0.09 | -57.1416
-9 | -0.6107 | 0.01085 | -0.0893 | -56.2857
-8.5 | -0.5524 | 0.00983 | -0.0887 | -56.1953
-8 | -0.4928 | 0.00898 | -0.0883 | -54.8775
-7.5 | -0.4319 | 0.00845 | -0.0881 | -51.1124
-7 | -0.3707 | 0.008 | -0.088 | -46.3375
-6.5 | -0.3092 | 0.0076 | -0.088 | -40.6842
-6 | -0.2478 | 0.00726 | -0.0881 | -34.1322
-5.5 | -0.1862 | 0.00697 | -0.0883 | -26.7145
-5 | -0.1245 | 0.00668 | -0.0886 | -18.6377
-4.5 | -0.0629 | 0.00641 | -0.089 | -9.8128
-4 | -0.0014 | 0.0062 | -0.0894 | -0.22581
-3.5 | 0.0602 | 0.00598 | -0.0899 | 10.0669
-3 | 0.122 | 0.00583 | -0.0905 | 20.9262
-2.5 | 0.1836 | 0.00573 | -0.0911 | 32.0419
-2 | 0.2451 | 0.00563 | -0.0917 | 43.5346
-1.5 | 0.3068 | 0.0055 | -0.0924 | 55.7818
-1 | 0.3682 | 0.00529 | -0.0931 | 69.603
-0.5 | 0.4292 | 0.00504 | -0.0939 | 85.1587
0 | 0.4904 | 0.00473 | -0.0947 | 103.6786
0.5 | 0.5513 | 0.00447 | -0.0956 | 123.3333
1 | 0.6125 | 0.00437 | -0.0964 | 140.1602
1.5 | 0.6738 | 0.00436 | -0.0972 | 154.5413
2 | 0.735 | 0.00438 | -0.098 | 167.8082
2.5 | 0.7959 | 0.0044 | -0.0987 | 180.8864
3 | 0.8563 | 0.00443 | -0.0994 | 193.2957
3.5 | 0.9164 | 0.00446 | -0.1001 | 205.4709
4 | 0.976 | 0.00457 | -0.1006 | 213.5667
4.5 | 1.0352 | 0.00476 | -0.101 | 217.479
5 | 1.0901 | 0.00537 | -0.1009 | 202.9981
5.5 | 1.1431 | 0.00607 | -0.1004 | 188.3196
6 | 1.1953 | 0.00671 | -0.0997 | 178.1371
6.5 | 1.2397 | 0.00748 | -0.0975 | 165.7353
7 | 1.2902 | 0.00841 | -0.0967 | 153.4126
7.5 | 1.3323 | 0.0095 | -0.0945 | 140.2421
8 | 1.372 | 0.01049 | -0.0917 | 130.7912
8.5 | 1.4082 | 0.0114 | -0.0884 | 123.5263
9 | 1.4258 | 0.01236 | -0.0817 | 115.356
9.5 | 1.449 | 0.01362 | -0.0771 | 106.3877
10 | 1.4741 | 0.01516 | -0.0733 | 97.2361
10.5 | 1.5018 | 0.0168 | -0.0702 | 89.3929
11 | 1.5272 | 0.01874 | -0.0672 | 81.4941
11.5 | 1.5495 | 0.021 | -0.0642 | 73.7857
12 | 1.5688 | 0.02357 | -0.0613 | 66.5592
12.5 | 1.5889 | 0.02624 | -0.0587 | 60.5526
13 | 1.6065 | 0.0292 | -0.0562 | 55.0171
13.5 | 1.6257 | 0.03221 | -0.0541 | 50.4719
14 | 1.6418 | 0.03567 | -0.0521 | 46.0275
14.5 | 1.6602 | 0.03909 | -0.0506 | 42.4712
15 | 1.6766 | 0.04285 | -0.0492 | 39.1272
15.5 | 1.6877 | 0.04725 | -0.0479 | 35.7185
16 | 1.701 | 0.05162 | -0.047 | 32.9523
16.5 | 1.7145 | 0.05612 | -0.0464 | 30.5506
17 | 1.7249 | 0.06115 | -0.046 | 28.2077
17.5 | 1.7321 | 0.06668 | -0.046 | 25.9763
18 | 1.7374 | 0.0727 | -0.0464 | 23.8982
18.5 | 1.7396 | 0.07927 | -0.0472 | 21.9453
19 | 1.7417 | 0.08613 | -0.0485 | 20.2218
19.5 | 1.7429 | 0.09331 | -0.0502 | 18.6786
20 | 1.74 | 0.10122 | -0.0525 | 17.1903

## 95. Re 7M Mach 0.50 (1)
BIGFOIL.COM POLAR EXPORT
GA 35-614
GA 35-614 |  |  |  | Cl Max: | 1.54 | at alpha= | 8.5 | deg
JavaFoil+Calcfoil stall+Eppler ext transition |  |  |  | L/D Max: | 154.229 | at alpha= | 3.5 | deg
Re: | 7000000 |  |  | Cd Min: | 0.00534 | at alpha= | -1 | deg
Mach: | 0.5 |  |  | Cl=0 at alpha= | -4.0769 | deg
|  |  |  | @ Cl=0.1, Cd= | 0.0062134
|  |  |  | @ Cl=0.4, Cd= | 0.0057547
|  |  |  | @ Cl=0.6, Cd= | 0.0056124
alpha (deg) | Cl | Cd | Cm | Cl/Cd
-20 | -0.882 | 0.15258 | -0.041 | -5.782
-19.5 | -0.855 | 0.14758 | -0.041 | -5.796
-19 | -0.828 | 0.14392 | -0.041 | -5.756
-18.5 | -0.803 | 0.14964 | -0.042 | -5.363
-18 | -0.776 | 0.13986 | -0.043 | -5.548
-17.5 | -0.749 | 0.13227 | -0.043 | -5.661
-17 | -0.721 | 0.12694 | -0.043 | -5.681
-16.5 | -0.693 | 0.12372 | -0.043 | -5.601
-16 | -0.664 | 0.11888 | -0.042 | -5.589
-15.5 | -0.636 | 0.11734 | -0.041 | -5.422
-15 | -0.609 | 0.11188 | -0.041 | -5.441
-14.5 | -0.581 | 0.10681 | -0.041 | -5.443
-14 | -0.554 | 0.10291 | -0.042 | -5.382
-13.5 | -0.526 | 0.0985 | -0.042 | -5.343
-13 | -0.499 | 0.09802 | -0.042 | -5.09
-12.5 | -0.471 | 0.0903 | -0.043 | -5.219
-12 | -0.443 | 0.08409 | -0.042 | -5.271
-11.5 | -0.416 | 0.0767 | -0.043 | -5.422
-11 | -0.388 | 0.07025 | -0.044 | -5.529
-10.5 | -0.361 | 0.0644 | -0.045 | -5.605
-10 | -0.334 | 0.05844 | -0.048 | -5.724
-9.5 | -0.308 | 0.05278 | -0.052 | -5.839
-9 | -0.276 | 0.05825 | -0.041 | -4.733
-8.5 | -0.248 | 0.05439 | -0.041 | -4.557
-8 | -0.222 | 0.04735 | -0.049 | -4.683
-7.5 | -0.193 | 0.04728 | -0.045 | -4.074
-7 | -0.165 | 0.04503 | -0.045 | -3.654
-6.5 | -0.137 | 0.04114 | -0.05 | -3.335
-6 | -0.133 | 0.00786 | -0.089 | -16.922
-5.5 | -0.156 | 0.00761 | -0.09 | -20.546
-5 | -0.113 | 0.00717 | -0.091 | -15.763
-4.5 | -0.055 | 0.00692 | -0.092 | -7.896
-4 | 0.01 | 0.00651 | -0.093 | 1.56
-3.5 | 0.078 | 0.00627 | -0.094 | 12.478
-3 | 0.148 | 0.00609 | -0.094 | 24.273
-2.5 | 0.218 | 0.00619 | -0.095 | 35.27
-2 | 0.289 | 0.00621 | -0.096 | 46.584
-1.5 | 0.361 | 0.00626 | -0.097 | 57.77
-1 | 0.432 | 0.00534 | -0.098 | 80.777
-0.5 | 0.502 | 0.00554 | -0.099 | 90.552
0 | 0.577 | 0.00555 | -0.1 | 103.871
0.5 | 0.647 | 0.00574 | -0.101 | 112.818
1 | 0.718 | 0.00585 | -0.102 | 122.699
1.5 | 0.789 | 0.00601 | -0.103 | 131.178
2 | 0.86 | 0.00619 | -0.104 | 138.856
2.5 | 0.93 | 0.00634 | -0.104 | 146.641
3 | 1.001 | 0.00653 | -0.105 | 153.172
3.5 | 1.071 | 0.00695 | -0.106 | 154.229
4 | 1.133 | 0.00743 | -0.107 | 152.381
4.5 | 1.202 | 0.00805 | -0.108 | 149.193
5 | 1.27 | 0.00878 | -0.109 | 144.712
5.5 | 1.336 | 0.00966 | -0.11 | 138.364
6 | 1.37 | 0.01103 | -0.108 | 124.214
6.5 | 1.421 | 0.01251 | -0.109 | 113.593
7 | 1.464 | 0.01467 | -0.109 | 99.792
7.5 | 1.5 | 0.01752 | -0.109 | 85.604
8 | 1.528 | 0.01887 | -0.11 | 80.995
8.5 | 1.54 | 0.02136 | -0.11 | 72.071
9 | 1.525 | 0.02318 | -0.111 | 65.805
9.5 | 1.458 | 0.0254 | -0.111 | 57.399
10 | 1.088 | 0.02773 | -0.111 | 39.225
10.5 | 0.959 | 0.03179 | -0.112 | 30.176
11 | 0.989 | 0.03432 | -0.112 | 28.807
11.5 | 1.018 | 0.03663 | -0.112 | 27.79
12 | 0.901 | 0.08797 | -0.06 | 10.247
12.5 | 1.072 | 0.04345 | -0.113 | 24.671
13 | 1.095 | 0.05012 | -0.112 | 21.836
13.5 | 1.105 | 0.0619 | -0.11 | 17.855

## 96. Re 7M Mach 0.50 (2)
BIGFOIL.COM POLAR EXPORT
GA 35-614
GA 35-614 |  |  |  | Cl Max: | 1.6061 | at alpha= | 13.5 | deg
XFOIL ncrit=9 |  |  |  | L/D Max: | 231.034 | at alpha= | 4.5 | deg
Re: | 7000000 |  |  | Cd Min: | 0.25344 | at alpha= | -20 | deg
Mach: | 0.5 |  |  | Cl=0 at alpha= | -3.955 | deg
|  |  |  | @ Cl=0.1, Cd= | 0.0062458
|  |  |  | @ Cl=0.4, Cd= | 0.0056334
|  |  |  | @ Cl=0.6, Cd= | 0.0048734
alpha (deg) | Cl | Cd | Cm | Cl/Cd
-20 | -0.5822 | 0.25344 | 0.0266 | -2.2972
-19.5 | -0.5583 | 0.24531 | 0.0216 | -2.2759
-19 | -0.5345 | 0.23729 | 0.0164 | -2.2525
-18.5 | -0.5112 | 0.2294 | 0.0114 | -2.2284
-18 | -0.4882 | 0.22182 | 0.0064 | -2.2009
-17.5 | -0.4656 | 0.21358 | 0.0014 | -2.18
-17 | -0.4425 | 0.20499 | -0.0035 | -2.1586
-16 | -0.3955 | 0.19064 | -0.013 | -2.0746
-15.5 | -0.3717 | 0.18295 | -0.0176 | -2.0317
-15 | -0.3493 | 0.17512 | -0.0223 | -1.9946
-14.5 | -0.3275 | 0.16729 | -0.0269 | -1.9577
-14 | -0.307 | 0.1596 | -0.0314 | -1.9236
-13.5 | -0.2959 | 0.14853 | -0.0367 | -1.9922
-13 | -0.2736 | 0.14166 | -0.041 | -1.9314
-12.5 | -0.2545 | 0.13402 | -0.0454 | -1.899
-12 | -0.2355 | 0.12647 | -0.0497 | -1.8621
-11.5 | -0.2205 | 0.11829 | -0.0542 | -1.8641
-11 | -0.2071 | 0.11005 | -0.0587 | -1.8819
-10.5 | -0.1946 | 0.10203 | -0.0631 | -1.9073
-10 | -0.1815 | 0.09451 | -0.0673 | -1.9204
-9.5 | -0.178 | 0.0857 | -0.0722 | -2.077
-9 | -0.18 | 0.07663 | -0.0774 | -2.3489
-8.5 | -0.1889 | 0.06717 | -0.083 | -2.8123
-8 | -0.213 | 0.05631 | -0.0902 | -3.7826
-7.5 | -0.2287 | 0.0461 | -0.0984 | -4.961
-7 | -0.2557 | 0.03645 | -0.1065 | -7.0151
-6.5 | -0.2624 | 0.02763 | -0.1088 | -9.4969
-6 | -0.2565 | 0.01766 | -0.1087 | -14.5243
-5.5 | -0.2236 | 0.00959 | -0.1069 | -23.316
-5 | -0.1539 | 0.00791 | -0.1053 | -19.4564
-4.5 | -0.0803 | 0.00712 | -0.1044 | -11.2781
-4 | -0.0066 | 0.00664 | -0.1039 | -0.99398
-3.5 | 0.0668 | 0.00636 | -0.1037 | 10.5031
-3 | 0.1395 | 0.00611 | -0.1038 | 22.8314
-2.5 | 0.2121 | 0.00592 | -0.1041 | 35.8277
-2 | 0.2841 | 0.00581 | -0.1046 | 48.8985
-1.5 | 0.3557 | 0.00572 | -0.1051 | 62.1853
-1 | 0.4273 | 0.00558 | -0.1058 | 76.5771
-0.5 | 0.4981 | 0.00532 | -0.1067 | 93.6278
0 | 0.5686 | 0.00502 | -0.1076 | 113.2669
0.5 | 0.6393 | 0.00469 | -0.1086 | 136.3113
1 | 0.71 | 0.00461 | -0.1095 | 154.013
1.5 | 0.7814 | 0.00461 | -0.1104 | 169.5011
2 | 0.8526 | 0.00468 | -0.1112 | 182.1795
2.5 | 0.9236 | 0.00478 | -0.1119 | 193.2218
3 | 0.9948 | 0.00486 | -0.1126 | 204.6914
3.5 | 1.0654 | 0.00491 | -0.1131 | 216.9857
4 | 1.1356 | 0.00503 | -0.1133 | 225.7654
4.5 | 1.206 | 0.00522 | -0.1134 | 231.0345
5 | 1.2716 | 0.00575 | -0.1126 | 221.1478
5.5 | 1.3266 | 0.00677 | -0.1101 | 195.9527
6 | 1.3732 | 0.00791 | -0.1062 | 173.603
6.5 | 1.4034 | 0.00928 | -0.0997 | 151.2284
7 | 1.4044 | 0.01104 | -0.0892 | 127.2101
7.5 | 1.4086 | 0.01393 | -0.0817 | 101.1199
8 | 1.4149 | 0.01738 | -0.0756 | 81.4097
8.5 | 1.4219 | 0.02108 | -0.0703 | 67.4526
9 | 1.438 | 0.02452 | -0.0659 | 58.646
9.5 | 1.4595 | 0.02781 | -0.0622 | 52.4811
10 | 1.4837 | 0.03113 | -0.0588 | 47.6614
10.5 | 1.5078 | 0.03469 | -0.0556 | 43.465
11 | 1.5274 | 0.03878 | -0.0527 | 39.3863
11.5 | 1.5452 | 0.04319 | -0.0499 | 35.7768
12 | 1.5638 | 0.04781 | -0.0474 | 32.7086
12.5 | 1.582 | 0.05271 | -0.0452 | 30.0133
13 | 1.5983 | 0.05807 | -0.0433 | 27.5237
13.5 | 1.6061 | 0.06453 | -0.0419 | 24.8892
14 | 1.6045 | 0.07226 | -0.0413 | 22.2045
14.5 | 1.5891 | 0.0819 | -0.0421 | 19.4029
15 | 1.5653 | 0.09307 | -0.0445 | 16.8185
15.5 | 1.537 | 0.10537 | -0.0485 | 14.5867
16 | 1.5091 | 0.11828 | -0.0538 | 12.7587
16.5 | 1.4809 | 0.13189 | -0.0606 | 11.2283
17 | 1.4518 | 0.14616 | -0.0689 | 9.933
17.5 | 1.4253 | 0.1607 | -0.0781 | 8.8693
18 | 1.4025 | 0.17512 | -0.088 | 8.0088
18.5 | 1.3829 | 0.18957 | -0.0982 | 7.2949

## 97. Re 8M Mach 0.00 (1)
BIGFOIL.COM POLAR EXPORT
GA 35-614
GA 35-614 |  |  |  | Cl Max: | 1.674 | at alpha= | 12.5 | deg
JavaFoil+Calcfoil stall+Eppler ext transition |  |  |  | L/D Max: | 155.261 | at alpha= | 4 | deg
Re: | 8000000 |  |  | Cd Min: | 0.00512 | at alpha= | -1 | deg
Mach: | 0 |  |  | Cl=0 at alpha= | -4.0763 | deg
|  |  |  | @ Cl=0.1, Cd= | 0.0058042
|  |  |  | @ Cl=0.4, Cd= | 0.00512
|  |  |  | @ Cl=0.6, Cd= | 0.0052211
alpha (deg) | Cl | Cd | Cm | Cl/Cd
-16 | -0.473 | 0.10478 | -0.037 | -4.515
-15.5 | -0.483 | 0.09688 | -0.039 | -4.987
-15 | -0.49 | 0.09324 | -0.039 | -5.255
-14.5 | -0.497 | 0.08752 | -0.04 | -5.677
-14 | -0.502 | 0.08212 | -0.041 | -6.113
-13.5 | -0.506 | 0.0764 | -0.042 | -6.618
-13 | -0.509 | 0.06918 | -0.045 | -7.354
-12.5 | -0.511 | 0.06077 | -0.048 | -8.411
-12 | -0.52 | 0.04577 | -0.054 | -11.359
-11.5 | -0.537 | 0.02717 | -0.061 | -19.748
-11 | -0.556 | 0.01304 | -0.067 | -42.632
-10.5 | -0.552 | 0.00983 | -0.07 | -56.192
-10 | -0.534 | 0.00895 | -0.071 | -59.667
-9.5 | -0.509 | 0.00848 | -0.072 | -60.012
-9 | -0.48 | 0.00771 | -0.073 | -62.192
-8.5 | -0.445 | 0.00737 | -0.074 | -60.341
-8 | -0.406 | 0.00696 | -0.074 | -58.411
-7.5 | -0.364 | 0.00728 | -0.075 | -49.984
-7 | -0.318 | 0.00702 | -0.076 | -45.337
-6.5 | -0.269 | 0.00675 | -0.076 | -39.891
-6 | -0.217 | 0.0066 | -0.077 | -32.936
-5.5 | -0.163 | 0.0065 | -0.078 | -25.148
-5 | -0.107 | 0.00611 | -0.079 | -17.566
-4.5 | -0.05 | 0.00598 | -0.08 | -8.332
-4 | 0.009 | 0.00605 | -0.08 | 1.496
-3.5 | 0.069 | 0.00583 | -0.081 | 11.815
-3 | 0.129 | 0.00578 | -0.082 | 22.365
-2.5 | 0.19 | 0.0058 | -0.083 | 32.781
-2 | 0.251 | 0.00573 | -0.083 | 43.839
-1.5 | 0.313 | 0.00577 | -0.084 | 54.294
-1 | 0.374 | 0.00512 | -0.085 | 72.995
-0.5 | 0.435 | 0.00512 | -0.086 | 84.87
0 | 0.499 | 0.00512 | -0.087 | 97.581
0.5 | 0.561 | 0.00517 | -0.087 | 108.461
1 | 0.622 | 0.00525 | -0.088 | 118.352
1.5 | 0.683 | 0.00533 | -0.089 | 128.05
2 | 0.744 | 0.00548 | -0.09 | 135.948
2.5 | 0.806 | 0.00557 | -0.091 | 144.723
3 | 0.867 | 0.00572 | -0.091 | 151.553
3.5 | 0.928 | 0.00602 | -0.092 | 154.246
4 | 0.984 | 0.00634 | -0.093 | 155.261
4.5 | 1.044 | 0.00674 | -0.094 | 155.04
5 | 1.104 | 0.00718 | -0.095 | 153.847
5.5 | 1.163 | 0.00774 | -0.095 | 150.281
6 | 1.221 | 0.00819 | -0.096 | 149.068
6.5 | 1.278 | 0.00898 | -0.097 | 142.276
7 | 1.332 | 0.00973 | -0.098 | 136.984
7.5 | 1.385 | 0.01063 | -0.098 | 130.253
8 | 1.436 | 0.01199 | -0.099 | 119.695
8.5 | 1.484 | 0.0121 | -0.1 | 122.663
9 | 1.497 | 0.01354 | -0.099 | 110.54
9.5 | 1.535 | 0.01439 | -0.099 | 106.704
10 | 1.568 | 0.01577 | -0.1 | 99.446
10.5 | 1.599 | 0.01666 | -0.1 | 96.011
11 | 1.628 | 0.01765 | -0.1 | 92.213
11.5 | 1.652 | 0.0187 | -0.101 | 88.34
12 | 1.668 | 0.01978 | -0.101 | 84.31
12.5 | 1.674 | 0.02107 | -0.102 | 79.438
13 | 1.674 | 0.02243 | -0.102 | 74.64
13.5 | 1.668 | 0.02379 | -0.103 | 70.122
14 | 1.656 | 0.02524 | -0.103 | 65.617
14.5 | 1.639 | 0.02685 | -0.104 | 61.035
15 | 1.615 | 0.02875 | -0.104 | 56.176
15.5 | 1.588 | 0.03062 | -0.104 | 51.841
16 | 1.556 | 0.03242 | -0.105 | 47.99
16.5 | 1.518 | 0.0349 | -0.105 | 43.511
17 | 1.478 | 0.03764 | -0.105 | 39.261
17.5 | 1.434 | 0.04068 | -0.106 | 35.258

## 98. Re 8M Mach 0.00 (2)
BIGFOIL.COM POLAR EXPORT
GA 35-614
GA 35-614 |  |  |  | Cl Max: | 1.8116 | at alpha= | 20 | deg
XFOIL ncrit=9 |  |  |  | L/D Max: | 210.042 | at alpha= | 4.5 | deg
Re: | 8000000 |  |  | Cd Min: | 0.07295 | at alpha= | 20 | deg
Mach: | 0 |  |  | Cl=0 at alpha= | -3.9949 | deg
|  |  |  | @ Cl=0.1, Cd= | 0.005681
|  |  |  | @ Cl=0.4, Cd= | 0.0049463
|  |  |  | @ Cl=0.6, Cd= | 0.0042479
alpha (deg) | Cl | Cd | Cm | Cl/Cd
-19 | -1.2676 | 0.04599 | -0.0881 | -27.5625
-18.5 | -1.312 | 0.03473 | -0.0955 | -37.7771
-18 | -1.342 | 0.02757 | -0.0978 | -48.6761
-17.5 | -1.3454 | 0.02446 | -0.0957 | -55.0041
-17 | -1.353 | 0.0223 | -0.0896 | -60.6726
-16.5 | -1.3266 | 0.02064 | -0.0872 | -64.2733
-16 | -1.2937 | 0.01905 | -0.0854 | -67.9108
-15.5 | -1.254 | 0.01777 | -0.0841 | -70.5684
-15 | -1.2104 | 0.01665 | -0.0832 | -72.6967
-14.5 | -1.1642 | 0.01567 | -0.0824 | -74.2948
-14 | -1.1159 | 0.01479 | -0.0819 | -75.4496
-13.5 | -1.0663 | 0.01395 | -0.0814 | -76.4373
-13 | -1.0154 | 0.01319 | -0.0811 | -76.9826
-12.5 | -0.9629 | 0.01256 | -0.0809 | -76.664
-12 | -0.9099 | 0.01193 | -0.0808 | -76.2699
-11.5 | -0.8556 | 0.01142 | -0.0808 | -74.9212
-11 | -0.801 | 0.01092 | -0.0809 | -73.3516
-10.5 | -0.7458 | 0.01044 | -0.081 | -71.4368
-10 | -0.6902 | 0.01002 | -0.0811 | -68.8822
-9.5 | -0.6349 | 0.00941 | -0.0813 | -67.4708
-9 | -0.5792 | 0.00883 | -0.0814 | -65.5946
-8.5 | -0.5227 | 0.00839 | -0.0817 | -62.3004
-8 | -0.4656 | 0.00799 | -0.082 | -58.2728
-7.5 | -0.4083 | 0.00765 | -0.0823 | -53.3725
-7 | -0.3506 | 0.00735 | -0.0827 | -47.7007
-6.5 | -0.2926 | 0.00706 | -0.0832 | -41.4448
-6 | -0.2345 | 0.00682 | -0.0837 | -34.3842
-5.5 | -0.1762 | 0.00661 | -0.0842 | -26.6566
-5 | -0.1177 | 0.00635 | -0.0847 | -18.5354
-4.5 | -0.0591 | 0.00615 | -0.0852 | -9.6098
-4 | -0.0006 | 0.00595 | -0.0858 | -0.10084
-3.5 | 0.0583 | 0.00578 | -0.0864 | 10.0865
-3 | 0.1173 | 0.00564 | -0.0871 | 20.7979
-2.5 | 0.1763 | 0.00555 | -0.0877 | 31.7658
-2 | 0.2353 | 0.00545 | -0.0884 | 43.1743
-1.5 | 0.2944 | 0.00533 | -0.0891 | 55.2345
-1 | 0.3532 | 0.00513 | -0.0898 | 68.8499
-0.5 | 0.4118 | 0.0049 | -0.0905 | 84.0408
0 | 0.4706 | 0.00464 | -0.0914 | 101.4224
0.5 | 0.529 | 0.00439 | -0.0922 | 120.5011
1 | 0.5878 | 0.00425 | -0.093 | 138.3059
1.5 | 0.6464 | 0.00424 | -0.0938 | 152.4528
2 | 0.7052 | 0.00426 | -0.0945 | 165.5399
2.5 | 0.7634 | 0.00429 | -0.0953 | 177.9487
3 | 0.8211 | 0.00435 | -0.096 | 188.7586
3.5 | 0.8784 | 0.00441 | -0.0966 | 199.1837
4 | 0.9356 | 0.00447 | -0.0973 | 209.3065
4.5 | 0.9914 | 0.00472 | -0.0977 | 210.0424
5 | 1.0434 | 0.00538 | -0.0976 | 193.9405
6 | 1.1462 | 0.00658 | -0.0972 | 174.1945
6.5 | 1.1942 | 0.00725 | -0.0964 | 164.7172
7 | 1.2419 | 0.00791 | -0.0956 | 157.0038
7.5 | 1.2868 | 0.00883 | -0.0945 | 145.7305
8 | 1.3321 | 0.0096 | -0.0933 | 138.7604
8.5 | 1.3762 | 0.01032 | -0.092 | 133.3527
9 | 1.4195 | 0.01096 | -0.0906 | 129.5164
9.5 | 1.4599 | 0.01162 | -0.0887 | 125.6368
10 | 1.4887 | 0.01231 | -0.0846 | 120.9342
10.5 | 1.508 | 0.01326 | -0.0793 | 113.7255
11 | 1.5318 | 0.01445 | -0.0756 | 106.0069
11.5 | 1.5553 | 0.0159 | -0.0723 | 97.8176
12 | 1.5777 | 0.01762 | -0.0693 | 89.5403
12.5 | 1.6 | 0.01951 | -0.0667 | 82.0092
13 | 1.6217 | 0.02156 | -0.0643 | 75.218
13.5 | 1.6427 | 0.02375 | -0.0621 | 69.1663
14 | 1.6601 | 0.0263 | -0.0598 | 63.1217
14.5 | 1.6784 | 0.02889 | -0.0579 | 58.0962
15 | 1.698 | 0.03151 | -0.0563 | 53.8877
15.5 | 1.7146 | 0.03453 | -0.0548 | 49.6554
16 | 1.7296 | 0.03781 | -0.0535 | 45.7445
16.5 | 1.7439 | 0.04132 | -0.0524 | 42.2047
17 | 1.7591 | 0.04482 | -0.0516 | 39.2481
17.5 | 1.7729 | 0.04862 | -0.051 | 36.4644
18 | 1.7838 | 0.05282 | -0.0506 | 33.7713
18.5 | 1.7932 | 0.05733 | -0.0504 | 31.2786
19 | 1.8005 | 0.06225 | -0.0505 | 28.9237
19.5 | 1.8059 | 0.06753 | -0.0508 | 26.7422
20 | 1.8116 | 0.07295 | -0.0515 | 24.8334

## 99. Re 8M Mach 0.10 (1)
BIGFOIL.COM POLAR EXPORT
GA 35-614
GA 35-614 |  |  |  | Cl Max: | 1.669 | at alpha= | 12.5 | deg
JavaFoil+Calcfoil stall+Eppler ext transition |  |  |  | L/D Max: | 155.437 | at alpha= | 4 | deg
Re: | 8000000 |  |  | Cd Min: | 0.00496 | at alpha= | -1 | deg
Mach: | 0.1 |  |  | Cl=0 at alpha= | -4.0763 | deg
|  |  |  | @ Cl=0.1, Cd= | 0.0058487
|  |  |  | @ Cl=0.4, Cd= | 0.0050269
|  |  |  | @ Cl=0.6, Cd= | 0.0052337
alpha (deg) | Cl | Cd | Cm | Cl/Cd
-15.5 | -0.449 | 0.09895 | -0.038 | -4.535
-15 | -0.458 | 0.09511 | -0.038 | -4.821
-14.5 | -0.468 | 0.0896 | -0.039 | -5.222
-14 | -0.476 | 0.08418 | -0.04 | -5.651
-13.5 | -0.482 | 0.0787 | -0.041 | -6.123
-13 | -0.486 | 0.07294 | -0.043 | -6.665
-12.5 | -0.489 | 0.06647 | -0.045 | -7.357
-12 | -0.492 | 0.05761 | -0.049 | -8.537
-11.5 | -0.525 | 0.02662 | -0.061 | -19.729
-11 | -0.533 | 0.0171 | -0.065 | -31.142
-10.5 | -0.541 | 0.01032 | -0.07 | -52.416
-10 | -0.526 | 0.00914 | -0.071 | -57.62
-9.5 | -0.504 | 0.00863 | -0.072 | -58.386
-9 | -0.477 | 0.00782 | -0.073 | -60.968
-8.5 | -0.443 | 0.0074 | -0.074 | -59.911
-8 | -0.405 | 0.00697 | -0.075 | -58.133
-7.5 | -0.364 | 0.00732 | -0.075 | -49.667
-7 | -0.318 | 0.00705 | -0.076 | -45.148
-6.5 | -0.27 | 0.00677 | -0.077 | -39.814
-6 | -0.218 | 0.00662 | -0.078 | -32.915
-5.5 | -0.164 | 0.00647 | -0.078 | -25.324
-5 | -0.108 | 0.00611 | -0.079 | -17.649
-4.5 | -0.05 | 0.00597 | -0.08 | -8.375
-4 | 0.009 | 0.00588 | -0.081 | 1.547
-3.5 | 0.069 | 0.00593 | -0.081 | 11.67
-3 | 0.13 | 0.00577 | -0.082 | 22.509
-2.5 | 0.191 | 0.00579 | -0.083 | 32.992
-2 | 0.252 | 0.00583 | -0.084 | 43.338
-1.5 | 0.315 | 0.00581 | -0.085 | 54.168
-1 | 0.376 | 0.00496 | -0.085 | 75.719
-0.5 | 0.437 | 0.00513 | -0.086 | 85.176
0 | 0.502 | 0.00514 | -0.087 | 97.644
0.5 | 0.563 | 0.00518 | -0.088 | 108.864
1 | 0.625 | 0.00527 | -0.089 | 118.693
1.5 | 0.687 | 0.0054 | -0.089 | 127.23
2 | 0.748 | 0.00549 | -0.09 | 136.307
2.5 | 0.81 | 0.00557 | -0.091 | 145.282
3 | 0.871 | 0.0057 | -0.092 | 152.963
3.5 | 0.933 | 0.00606 | -0.093 | 153.955
4 | 0.989 | 0.00636 | -0.093 | 155.437
4.5 | 1.049 | 0.0068 | -0.094 | 154.391
5 | 1.11 | 0.00724 | -0.095 | 153.2
5.5 | 1.169 | 0.00776 | -0.096 | 150.653
6 | 1.227 | 0.00835 | -0.097 | 147.042
6.5 | 1.284 | 0.00906 | -0.097 | 141.745
7 | 1.339 | 0.00981 | -0.098 | 136.402
7.5 | 1.391 | 0.01074 | -0.099 | 129.512
8 | 1.442 | 0.01214 | -0.1 | 118.791
8.5 | 1.49 | 0.01222 | -0.101 | 121.959
9 | 1.501 | 0.01374 | -0.099 | 109.274
9.5 | 1.539 | 0.01459 | -0.1 | 105.502
10 | 1.571 | 0.01601 | -0.1 | 98.145
10.5 | 1.602 | 0.01692 | -0.1 | 94.663
11 | 1.629 | 0.01795 | -0.101 | 90.766
11.5 | 1.652 | 0.01903 | -0.101 | 86.791
12 | 1.666 | 0.02015 | -0.102 | 82.66
12.5 | 1.669 | 0.02152 | -0.102 | 77.57
13 | 1.667 | 0.02284 | -0.103 | 72.973
13.5 | 1.657 | 0.02428 | -0.103 | 68.241
14 | 1.641 | 0.02582 | -0.104 | 63.556
14.5 | 1.619 | 0.02755 | -0.104 | 58.759
15 | 1.591 | 0.02934 | -0.104 | 54.244
15.5 | 1.558 | 0.03138 | -0.105 | 49.654
16 | 1.52 | 0.03339 | -0.105 | 45.53
16.5 | 1.477 | 0.0361 | -0.105 | 40.924
17 | 1.431 | 0.03893 | -0.106 | 36.757
17.5 | 1.381 | 0.04236 | -0.106 | 32.601

## 100. Re 8M Mach 0.10 (2)
BIGFOIL.COM POLAR EXPORT
GA 35-614
GA 35-614 |  |  |  | Cl Max: | 1.8049 | at alpha= | 20 | deg
XFOIL ncrit=9 |  |  |  | L/D Max: | 211.015 | at alpha= | 4.5 | deg
Re: | 8000000 |  |  | Cd Min: | 0.0766 | at alpha= | 20 | deg
Mach: | 0.1 |  |  | Cl=0 at alpha= | -3.9941 | deg
|  |  |  | @ Cl=0.1, Cd= | 0.0056924
|  |  |  | @ Cl=0.4, Cd= | 0.0049665
|  |  |  | @ Cl=0.6, Cd= | 0.0042586
alpha (deg) | Cl | Cd | Cm | Cl/Cd
-18 | -1.2224 | 0.04234 | -0.0927 | -28.871
-17.5 | -1.2548 | 0.03273 | -0.0991 | -38.3379
-17 | -1.2788 | 0.02676 | -0.1 | -47.7877
-16.5 | -1.294 | 0.0238 | -0.095 | -54.3697
-16 | -1.2833 | 0.02156 | -0.0908 | -59.5223
-15.5 | -1.2521 | 0.01977 | -0.0887 | -63.3333
-15 | -1.2134 | 0.01827 | -0.0871 | -66.4149
-14.5 | -1.17 | 0.01697 | -0.0859 | -68.9452
-14 | -1.1231 | 0.01589 | -0.085 | -70.6797
-13.5 | -1.0746 | 0.01482 | -0.0842 | -72.5101
-13 | -1.0242 | 0.01388 | -0.0836 | -73.7896
-12.5 | -0.972 | 0.01308 | -0.0831 | -74.3119
-12 | -0.9189 | 0.01233 | -0.0828 | -74.5255
-11.5 | -0.8643 | 0.01172 | -0.0826 | -73.7457
-11 | -0.8092 | 0.01115 | -0.0824 | -72.574
-10.5 | -0.7533 | 0.01063 | -0.0824 | -70.8655
-10 | -0.697 | 0.01017 | -0.0824 | -68.5349
-9.5 | -0.6403 | 0.00972 | -0.0825 | -65.8745
-9 | -0.5845 | 0.00901 | -0.0825 | -64.8724
-8.5 | -0.5275 | 0.00851 | -0.0827 | -61.9859
-8 | -0.4699 | 0.00808 | -0.0829 | -58.1559
-7.5 | -0.412 | 0.00773 | -0.0832 | -53.2988
-7 | -0.3537 | 0.0074 | -0.0835 | -47.7973
-6.5 | -0.2952 | 0.0071 | -0.0839 | -41.5775
-6 | -0.2366 | 0.00686 | -0.0843 | -34.4898
-5.5 | -0.1777 | 0.00663 | -0.0848 | -26.8024
-5 | -0.1187 | 0.00637 | -0.0853 | -18.6342
-4.5 | -0.0597 | 0.00617 | -0.0858 | -9.6759
-4 | -0.0007 | 0.00596 | -0.0864 | -0.11745
-3.5 | 0.0586 | 0.00579 | -0.087 | 10.1209
-3 | 0.118 | 0.00565 | -0.0876 | 20.885
-2.5 | 0.1774 | 0.00556 | -0.0882 | 31.9065
-2 | 0.2368 | 0.00546 | -0.0889 | 43.37
-1.5 | 0.2963 | 0.00534 | -0.0896 | 55.4869
-1 | 0.3555 | 0.00514 | -0.0903 | 69.1634
-0.5 | 0.4145 | 0.00491 | -0.0911 | 84.4196
0 | 0.4737 | 0.00464 | -0.0919 | 102.0905
0.5 | 0.5325 | 0.0044 | -0.0927 | 121.0227
1 | 0.5916 | 0.00426 | -0.0935 | 138.8732
1.5 | 0.6506 | 0.00425 | -0.0943 | 153.0824
2 | 0.7098 | 0.00427 | -0.0951 | 166.2295
2.5 | 0.7684 | 0.0043 | -0.0958 | 178.6977
3 | 0.8265 | 0.00437 | -0.0965 | 189.1304
4 | 0.9418 | 0.00449 | -0.0978 | 209.755
4.5 | 0.9981 | 0.00473 | -0.0982 | 211.0148
5 | 1.0504 | 0.00539 | -0.0981 | 194.8794
6 | 1.1536 | 0.00662 | -0.0976 | 174.2598
6.5 | 1.2017 | 0.0073 | -0.0967 | 164.6164
7 | 1.2495 | 0.00798 | -0.0958 | 156.5789
7.5 | 1.2941 | 0.00893 | -0.0945 | 144.916
8 | 1.3393 | 0.0097 | -0.0933 | 138.0722
8.5 | 1.3831 | 0.01043 | -0.0918 | 132.6079
9 | 1.4254 | 0.01111 | -0.0901 | 128.2988
9.5 | 1.4645 | 0.01179 | -0.0878 | 124.2154
10 | 1.4857 | 0.01256 | -0.0823 | 118.2882
10.5 | 1.5075 | 0.01363 | -0.0777 | 110.6016
11 | 1.5318 | 0.01494 | -0.0741 | 102.5301
11.5 | 1.5557 | 0.01651 | -0.071 | 94.2277
12 | 1.578 | 0.01834 | -0.068 | 86.0414
12.5 | 1.6006 | 0.0203 | -0.0654 | 78.8473
13 | 1.6209 | 0.02255 | -0.0629 | 71.8803
13.5 | 1.6423 | 0.02481 | -0.0608 | 66.1951
14 | 1.6589 | 0.02751 | -0.0585 | 60.3017
14.5 | 1.6776 | 0.03019 | -0.0566 | 55.5681
15 | 1.6966 | 0.033 | -0.0551 | 51.4121
15.5 | 1.7116 | 0.03629 | -0.0536 | 47.1645
16 | 1.7262 | 0.03975 | -0.0523 | 43.4264
16.5 | 1.7419 | 0.04326 | -0.0513 | 40.2658
17 | 1.7562 | 0.04701 | -0.0505 | 37.358
17.5 | 1.7687 | 0.05108 | -0.05 | 34.6261
18 | 1.7783 | 0.05559 | -0.0496 | 31.9896
18.5 | 1.7864 | 0.06044 | -0.0495 | 29.5566
19 | 1.7927 | 0.06564 | -0.0497 | 27.3111
19.5 | 1.799 | 0.07103 | -0.0503 | 25.3273
20 | 1.8049 | 0.0766 | -0.0511 | 23.5627

## 101. Re 8M Mach 0.25 (1)
BIGFOIL.COM POLAR EXPORT
GA 35-614
GA 35-614 |  |  |  | Cl Max: | 1.641 | at alpha= | 11.5 | deg
JavaFoil+Calcfoil stall+Eppler ext transition |  |  |  | L/D Max: | 155.513 | at alpha= | 4 | deg
Re: | 8000000 |  |  | Cd Min: | 0.00502 | at alpha= | -1 | deg
Mach: | 0.25 |  |  | Cl=0 at alpha= | -4.075 | deg
|  |  |  | @ Cl=0.1, Cd= | 0.0059518
|  |  |  | @ Cl=0.4, Cd= | 0.00506
|  |  |  | @ Cl=0.6, Cd= | 0.00527
alpha (deg) | Cl | Cd | Cm | Cl/Cd
-14.5 | -0.195 | 0.09909 | -0.036 | -1.963
-14 | -0.238 | 0.09325 | -0.037 | -2.548
-13.5 | -0.274 | 0.08756 | -0.037 | -3.133
-13 | -0.306 | 0.08227 | -0.038 | -3.721
-12.5 | -0.333 | 0.07687 | -0.04 | -4.337
-12 | -0.356 | 0.07149 | -0.041 | -4.982
-11.5 | -0.375 | 0.06443 | -0.045 | -5.827
-11 | -0.39 | 0.0569 | -0.048 | -6.849
-10.5 | -0.405 | 0.04392 | -0.055 | -9.226
-10 | -0.408 | 0.03834 | -0.058 | -10.649
-9.5 | -0.449 | 0.01159 | -0.072 | -38.709
-9 | -0.445 | 0.00887 | -0.075 | -50.14
-8.5 | -0.424 | 0.0081 | -0.076 | -52.425
-8 | -0.395 | 0.00731 | -0.077 | -54.035
-7.5 | -0.359 | 0.00759 | -0.077 | -47.299
-7 | -0.317 | 0.00724 | -0.078 | -43.849
-6.5 | -0.271 | 0.00691 | -0.079 | -39.19
-6 | -0.22 | 0.0068 | -0.08 | -32.401
-5.5 | -0.167 | 0.00666 | -0.081 | -25.026
-5 | -0.11 | 0.00618 | -0.081 | -17.778
-4.5 | -0.051 | 0.006 | -0.082 | -8.517
-4 | 0.009 | 0.00594 | -0.083 | 1.569
-3.5 | 0.071 | 0.00605 | -0.084 | 11.719
-3 | 0.133 | 0.00584 | -0.084 | 22.84
-2.5 | 0.196 | 0.00584 | -0.085 | 33.581
-2 | 0.259 | 0.00567 | -0.086 | 45.699
-1.5 | 0.323 | 0.00587 | -0.087 | 55.106
-1 | 0.386 | 0.00502 | -0.088 | 76.9
-0.5 | 0.449 | 0.0052 | -0.089 | 86.338
0 | 0.516 | 0.00526 | -0.089 | 98.086
0.5 | 0.579 | 0.00523 | -0.09 | 110.648
1 | 0.642 | 0.00535 | -0.091 | 120.063
1.5 | 0.706 | 0.00547 | -0.092 | 128.987
2 | 0.769 | 0.00558 | -0.093 | 137.663
2.5 | 0.832 | 0.0057 | -0.093 | 145.902
3 | 0.895 | 0.00587 | -0.094 | 152.625
3.5 | 0.958 | 0.00621 | -0.095 | 154.437
4 | 1.016 | 0.00653 | -0.096 | 155.513
4.5 | 1.078 | 0.007 | -0.097 | 154.005
5 | 1.14 | 0.00745 | -0.098 | 152.898
5.5 | 1.2 | 0.0081 | -0.098 | 148.177
6 | 1.26 | 0.00875 | -0.099 | 143.97
6.5 | 1.318 | 0.00951 | -0.1 | 138.574
7 | 1.373 | 0.01037 | -0.101 | 132.319
7.5 | 1.425 | 0.01181 | -0.102 | 120.663
8 | 1.443 | 0.01335 | -0.1 | 108.134
8.5 | 1.485 | 0.01413 | -0.101 | 105.125
9 | 1.523 | 0.01501 | -0.101 | 101.49
9.5 | 1.555 | 0.01647 | -0.102 | 94.416
10 | 1.585 | 0.01745 | -0.102 | 90.829
10.5 | 1.609 | 0.01855 | -0.102 | 86.758
11 | 1.628 | 0.01973 | -0.103 | 82.533
11.5 | 1.641 | 0.02104 | -0.103 | 77.98
12 | 1.64 | 0.0225 | -0.104 | 72.894
12.5 | 1.625 | 0.02405 | -0.104 | 67.549
13 | 1.598 | 0.02575 | -0.105 | 62.053
13.5 | 1.56 | 0.02749 | -0.105 | 56.742
14 | 1.511 | 0.02964 | -0.106 | 50.979
14.5 | 1.451 | 0.03184 | -0.106 | 45.588
15 | 1.382 | 0.03422 | -0.106 | 40.379
15.5 | 1.301 | 0.03801 | -0.107 | 34.22
16 | 1.211 | 0.04204 | -0.107 | 28.807
16.5 | 1.114 | 0.04714 | -0.106 | 23.629

## 102. Re 8M Mach 0.25 (2)
BIGFOIL.COM POLAR EXPORT
GA 35-614
GA 35-614 |  |  |  | Cl Max: | 1.7638 | at alpha= | 19.5 | deg
XFOIL ncrit=9 |  |  |  | L/D Max: | 216.138 | at alpha= | 4.5 | deg
Re: | 8000000 |  |  | Cd Min: | 0.10551 | at alpha= | -14 | deg
Mach: | 0.25 |  |  | Cl=0 at alpha= | -3.9886 | deg
|  |  |  | @ Cl=0.1, Cd= | 0.0057528
|  |  |  | @ Cl=0.4, Cd= | 0.0050758
|  |  |  | @ Cl=0.6, Cd= | 0.0043318
alpha (deg) | Cl | Cd | Cm | Cl/Cd
-14 | -0.4961 | 0.10551 | -0.05 | -4.7019
-13.5 | -0.767 | 0.05284 | -0.0861 | -14.5155
-13 | -0.8086 | 0.03797 | -0.0993 | -21.2958
-12.5 | -0.8613 | 0.02998 | -0.1017 | -28.7292
-12 | -0.8837 | 0.02435 | -0.0977 | -36.2916
-11.5 | -0.8722 | 0.01908 | -0.0951 | -45.7128
-11 | -0.8356 | 0.01567 | -0.0931 | -53.3248
-10.5 | -0.7864 | 0.01351 | -0.0917 | -58.2087
-10 | -0.7313 | 0.01208 | -0.0906 | -60.5381
-9.5 | -0.6733 | 0.01101 | -0.0897 | -61.1535
-9 | -0.6135 | 0.01027 | -0.0891 | -59.7371
-8.5 | -0.553 | 0.00965 | -0.0887 | -57.3057
-8 | -0.4935 | 0.00877 | -0.0883 | -56.2714
-7 | -0.3714 | 0.00775 | -0.088 | -47.9226
-6.5 | -0.3098 | 0.00738 | -0.088 | -41.9783
-6 | -0.2482 | 0.00706 | -0.0881 | -35.1558
-5.5 | -0.1864 | 0.00677 | -0.0883 | -27.5332
-5 | -0.1247 | 0.00653 | -0.0886 | -19.0965
-4.5 | -0.0631 | 0.00628 | -0.089 | -10.0478
-4 | -0.0014 | 0.00605 | -0.0894 | -0.2314
-3.5 | 0.0603 | 0.00583 | -0.0899 | 10.3431
-3 | 0.122 | 0.00571 | -0.0905 | 21.366
-2.5 | 0.1836 | 0.00561 | -0.0911 | 32.7273
-2 | 0.2454 | 0.00548 | -0.0918 | 44.781
-1.5 | 0.3071 | 0.00537 | -0.0924 | 57.1881
-1 | 0.3684 | 0.00521 | -0.0931 | 70.7102
-0.5 | 0.4296 | 0.00495 | -0.0939 | 86.7879
0 | 0.4909 | 0.00469 | -0.0948 | 104.6695
0.5 | 0.5517 | 0.00445 | -0.0956 | 123.9775
1 | 0.613 | 0.0043 | -0.0965 | 142.5581
1.5 | 0.6742 | 0.00428 | -0.0973 | 157.5234
2 | 0.7353 | 0.00434 | -0.098 | 169.424
2.5 | 0.7963 | 0.00436 | -0.0988 | 182.6376
3 | 0.8566 | 0.00445 | -0.0995 | 192.4944
3.5 | 0.9167 | 0.0045 | -0.1001 | 203.7111
4 | 0.9766 | 0.00457 | -0.1007 | 213.698
4.5 | 1.0353 | 0.00479 | -0.1011 | 216.1378
5 | 1.0894 | 0.00548 | -0.1008 | 198.7956
5.5 | 1.1426 | 0.00616 | -0.1004 | 185.487
6 | 1.1946 | 0.00685 | -0.0997 | 174.3942
6.5 | 1.2431 | 0.00759 | -0.0983 | 163.7813
7 | 1.2901 | 0.0084 | -0.0968 | 153.5833
7.5 | 1.3334 | 0.00941 | -0.0947 | 141.7003
8 | 1.3745 | 0.01036 | -0.0921 | 132.6737
8.5 | 1.4137 | 0.01118 | -0.0892 | 126.449
9 | 1.4348 | 0.01205 | -0.083 | 119.0705
9.5 | 1.4583 | 0.01318 | -0.0782 | 110.6449
10 | 1.4848 | 0.01457 | -0.0744 | 101.908
10.5 | 1.5105 | 0.01625 | -0.0709 | 92.9538
11.5 | 1.5579 | 0.02036 | -0.0648 | 76.5177
12 | 1.578 | 0.02287 | -0.0619 | 68.9987
12.5 | 1.599 | 0.02543 | -0.0592 | 62.8785
13 | 1.6192 | 0.02815 | -0.0568 | 57.5204
13.5 | 1.6359 | 0.03132 | -0.0545 | 52.2318
14 | 1.6546 | 0.0345 | -0.0526 | 47.9594
14.5 | 1.673 | 0.03787 | -0.0509 | 44.1774
15 | 1.6893 | 0.04158 | -0.0494 | 40.6277
15.5 | 1.7024 | 0.04571 | -0.048 | 37.2435
16 | 1.7179 | 0.04981 | -0.047 | 34.4891
16.5 | 1.7305 | 0.05433 | -0.0463 | 31.8516
17 | 1.74 | 0.05938 | -0.0458 | 29.3028
17.5 | 1.7452 | 0.06511 | -0.0457 | 26.8039
18 | 1.7499 | 0.07111 | -0.046 | 24.6084
18.5 | 1.7574 | 0.07701 | -0.0467 | 22.8204
19 | 1.7608 | 0.08358 | -0.0478 | 21.0672
19.5 | 1.7638 | 0.09043 | -0.0492 | 19.5046
20 | 1.7607 | 0.09826 | -0.0514 | 17.9188

## 103. Re 8M Mach 0.50 (1)
BIGFOIL.COM POLAR EXPORT
GA 35-614
GA 35-614 |  |  |  | Cl Max: | 1.541 | at alpha= | 8.5 | deg
JavaFoil+Calcfoil stall+Eppler ext transition |  |  |  | L/D Max: | 152.473 | at alpha= | 3 | deg
Re: | 8000000 |  |  | Cd Min: | 0.00541 | at alpha= | -1 | deg
Mach: | 0.5 |  |  | Cl=0 at alpha= | -4.0769 | deg
|  |  |  | @ Cl=0.1, Cd= | 0.0061357
|  |  |  | @ Cl=0.4, Cd= | 0.005739
|  |  |  | @ Cl=0.6, Cd= | 0.0056061
alpha (deg) | Cl | Cd | Cm | Cl/Cd
-20 | -0.882 | 0.15164 | -0.041 | -5.819
-19.5 | -0.856 | 0.14686 | -0.041 | -5.826
-19 | -0.829 | 0.14328 | -0.041 | -5.783
-18.5 | -0.803 | 0.1464 | -0.042 | -5.482
-18 | -0.777 | 0.13819 | -0.043 | -5.619
-17.5 | -0.749 | 0.13024 | -0.043 | -5.751
-17 | -0.721 | 0.12568 | -0.043 | -5.74
-16.5 | -0.693 | 0.1228 | -0.043 | -5.647
-16 | -0.665 | 0.11844 | -0.042 | -5.615
-15.5 | -0.636 | 0.11492 | -0.041 | -5.537
-15 | -0.609 | 0.11035 | -0.041 | -5.517
-14.5 | -0.581 | 0.10486 | -0.042 | -5.545
-14 | -0.554 | 0.10051 | -0.042 | -5.511
-13.5 | -0.526 | 0.09566 | -0.042 | -5.503
-13 | -0.499 | 0.09618 | -0.042 | -5.188
-12.5 | -0.471 | 0.08869 | -0.043 | -5.315
-12 | -0.444 | 0.08115 | -0.043 | -5.467
-11.5 | -0.416 | 0.07656 | -0.044 | -5.436
-11 | -0.389 | 0.06911 | -0.045 | -5.626
-10.5 | -0.362 | 0.06389 | -0.046 | -5.658
-10 | -0.336 | 0.0568 | -0.05 | -5.912
-9.5 | -0.312 | 0.0481 | -0.057 | -6.49
-9 | -0.276 | 0.05766 | -0.042 | -4.786
-8.5 | -0.248 | 0.0544 | -0.041 | -4.556
-8 | -0.222 | 0.04635 | -0.051 | -4.797
-7.5 | -0.193 | 0.04668 | -0.046 | -4.13
-7 | -0.165 | 0.04447 | -0.046 | -3.703
-6.5 | -0.138 | 0.04014 | -0.052 | -3.428
-6 | -0.133 | 0.0078 | -0.089 | -17.045
-5.5 | -0.156 | 0.00738 | -0.09 | -21.165
-5 | -0.113 | 0.00712 | -0.091 | -15.876
-4.5 | -0.055 | 0.00675 | -0.092 | -8.092
-4 | 0.01 | 0.00636 | -0.093 | 1.597
-3.5 | 0.078 | 0.00623 | -0.094 | 12.559
-3 | 0.148 | 0.00593 | -0.094 | 24.925
-2.5 | 0.218 | 0.00612 | -0.095 | 35.694
-2 | 0.289 | 0.00618 | -0.096 | 46.84
-1.5 | 0.361 | 0.00614 | -0.097 | 58.844
-1 | 0.432 | 0.00541 | -0.098 | 79.724
-0.5 | 0.502 | 0.00552 | -0.099 | 90.866
0 | 0.577 | 0.00557 | -0.1 | 103.486
0.5 | 0.647 | 0.00568 | -0.101 | 113.874
1 | 0.718 | 0.00579 | -0.102 | 124.103
1.5 | 0.789 | 0.00596 | -0.103 | 132.341
2 | 0.86 | 0.0061 | -0.104 | 140.853
2.5 | 0.93 | 0.00625 | -0.104 | 148.818
3 | 1.001 | 0.00656 | -0.105 | 152.473
3.5 | 1.071 | 0.00703 | -0.106 | 152.437
4 | 1.133 | 0.00751 | -0.107 | 150.778
4.5 | 1.202 | 0.00821 | -0.108 | 146.294
5 | 1.27 | 0.00895 | -0.109 | 141.952
5.5 | 1.336 | 0.00979 | -0.11 | 136.539
6 | 1.369 | 0.01135 | -0.108 | 120.702
6.5 | 1.42 | 0.0133 | -0.109 | 106.788
7 | 1.464 | 0.01514 | -0.109 | 96.663
7.5 | 1.502 | 0.01702 | -0.109 | 88.2
8 | 1.53 | 0.01853 | -0.11 | 82.556
8.5 | 1.541 | 0.02083 | -0.11 | 73.979
9 | 1.527 | 0.02262 | -0.111 | 67.521
9.5 | 1.459 | 0.02487 | -0.111 | 58.684
10 | 1.089 | 0.02704 | -0.111 | 40.275
10.5 | 0.96 | 0.03103 | -0.112 | 30.947
11 | 0.99 | 0.03343 | -0.112 | 29.606
11.5 | 1.019 | 0.03564 | -0.112 | 28.596
12 | 0.905 | 0.08606 | -0.066 | 10.518
12.5 | 1.074 | 0.04206 | -0.113 | 25.543
13 | 1.097 | 0.04817 | -0.112 | 22.784
13.5 | 1.107 | 0.06025 | -0.11 | 18.381

## 104. Re 8M Mach 0.50 (2)
BIGFOIL.COM POLAR EXPORT
GA 35-614
GA 35-614 |  |  |  | Cl Max: | 1.6214 | at alpha= | 13.5 | deg
XFOIL ncrit=9 |  |  |  | L/D Max: | 233.012 | at alpha= | 4.5 | deg
Re: | 8000000 |  |  | Cd Min: | 0.25277 | at alpha= | -20 | deg
Mach: | 0.5 |  |  | Cl=0 at alpha= | -3.9544 | deg
|  |  |  | @ Cl=0.1, Cd= | 0.0060916
|  |  |  | @ Cl=0.4, Cd= | 0.0054927
|  |  |  | @ Cl=0.6, Cd= | 0.0048202
alpha (deg) | Cl | Cd | Cm | Cl/Cd
-20 | -0.5826 | 0.25277 | 0.0265 | -2.3049
-19.5 | -0.559 | 0.2451 | 0.0214 | -2.2807
-19 | -0.5341 | 0.2374 | 0.0163 | -2.2498
-18.5 | -0.5108 | 0.22952 | 0.0112 | -2.2255
-18 | -0.4881 | 0.22166 | 0.0062 | -2.202
-17.5 | -0.4657 | 0.21326 | 0.0012 | -2.1837
-17 | -0.4428 | 0.20525 | -0.0037 | -2.1574
-16.5 | -0.4204 | 0.19698 | -0.0086 | -2.1342
-16 | -0.3965 | 0.18981 | -0.0133 | -2.0889
-15.5 | -0.3726 | 0.18265 | -0.0179 | -2.04
-15 | -0.3496 | 0.17517 | -0.0225 | -1.9958
-14.5 | -0.2659 | 0.14806 | -0.0159 | -1.7959
-14 | -0.3158 | 0.156 | -0.0323 | -2.0244
-13.5 | -0.2943 | 0.14871 | -0.0367 | -1.979
-13 | -0.2759 | 0.14067 | -0.0414 | -1.9613
-12.5 | -0.2559 | 0.13329 | -0.0458 | -1.9199
-12 | -0.2354 | 0.12623 | -0.05 | -1.8648
-11.5 | -0.2208 | 0.11799 | -0.0545 | -1.8713
-11 | -0.2073 | 0.10974 | -0.0591 | -1.889
-10.5 | -0.1959 | 0.1015 | -0.0636 | -1.93
-10 | -0.1844 | 0.09375 | -0.0679 | -1.9669
-9 | -0.1878 | 0.07516 | -0.0785 | -2.4987
-8.5 | -0.1985 | 0.06559 | -0.0843 | -3.0264
-8 | -0.2124 | 0.0562 | -0.0904 | -3.7794
-7.5 | -0.2377 | 0.04377 | -0.1018 | -5.4307
-7 | -0.2677 | 0.03493 | -0.1074 | -7.6639
-6.5 | -0.2732 | 0.02603 | -0.1092 | -10.4956
-6 | -0.2638 | 0.01633 | -0.1088 | -16.1543
-5.5 | -0.2255 | 0.00914 | -0.1069 | -24.6718
-5 | -0.1546 | 0.00759 | -0.1053 | -20.3689
-4.5 | -0.0805 | 0.00692 | -0.1044 | -11.6329
-4 | -0.0067 | 0.00649 | -0.1039 | -1.0324
-3.5 | 0.0667 | 0.00621 | -0.1037 | 10.7407
-3 | 0.1398 | 0.00595 | -0.1038 | 23.4958
-2.5 | 0.2123 | 0.00578 | -0.1042 | 36.7301
-2 | 0.2843 | 0.00569 | -0.1046 | 49.9649
-1.5 | 0.3562 | 0.00556 | -0.1052 | 64.0647
-1 | 0.4278 | 0.00545 | -0.1059 | 78.4954
-0.5 | 0.4986 | 0.00524 | -0.1067 | 95.1527
0 | 0.5695 | 0.00495 | -0.1077 | 115.0505
0.5 | 0.64 | 0.00465 | -0.1087 | 137.6344
1 | 0.7109 | 0.0045 | -0.1097 | 157.9778
1.5 | 0.7818 | 0.00454 | -0.1105 | 172.2026
2 | 0.8533 | 0.0046 | -0.1113 | 185.5
2.5 | 0.9246 | 0.00468 | -0.1121 | 197.5641
3 | 0.9958 | 0.00479 | -0.1127 | 207.8914
3.5 | 1.0666 | 0.00488 | -0.1132 | 218.5656
4 | 1.137 | 0.00499 | -0.1135 | 227.8557
4.5 | 1.207 | 0.00518 | -0.1136 | 233.0116
5 | 1.2698 | 0.00587 | -0.1124 | 216.3203
5.5 | 1.3238 | 0.00694 | -0.1099 | 190.7493
6 | 1.3714 | 0.00804 | -0.1061 | 170.5721
7 | 1.404 | 0.01099 | -0.0891 | 127.7525
7.5 | 1.4093 | 0.01381 | -0.0817 | 102.0492
8 | 1.4181 | 0.01712 | -0.0758 | 82.8329
8.5 | 1.4274 | 0.02069 | -0.0705 | 68.9899
9 | 1.448 | 0.02386 | -0.0664 | 60.6873
9.5 | 1.4723 | 0.02694 | -0.0626 | 54.6511
10 | 1.4944 | 0.03037 | -0.0591 | 49.2065
10.5 | 1.5186 | 0.03388 | -0.0559 | 44.8229
11 | 1.5394 | 0.03782 | -0.0528 | 40.7033
11.5 | 1.5577 | 0.04217 | -0.0499 | 36.9386
12 | 1.5761 | 0.04678 | -0.0473 | 33.6917
12.5 | 1.5951 | 0.05157 | -0.045 | 30.9308
13 | 1.6122 | 0.05682 | -0.043 | 28.3738
13.5 | 1.6214 | 0.06307 | -0.0414 | 25.7079
14 | 1.6182 | 0.07089 | -0.0407 | 22.8269
14.5 | 1.6018 | 0.08056 | -0.0414 | 19.8833
15 | 1.5765 | 0.09179 | -0.0437 | 17.1751
15.5 | 1.5468 | 0.10419 | -0.0476 | 14.846
16 | 1.5179 | 0.11719 | -0.053 | 12.9525
16.5 | 1.4876 | 0.13102 | -0.0599 | 11.354
17 | 1.4583 | 0.14529 | -0.0681 | 10.0372
17.5 | 1.4321 | 0.15974 | -0.0773 | 8.9652
18 | 1.4093 | 0.17413 | -0.0871 | 8.0934
18.5 | 1.3899 | 0.18848 | -0.0973 | 7.3743

## 105. Re 10M Mach 0.00 (1)
BIGFOIL.COM POLAR EXPORT
GA 35-614
GA 35-614 |  |  |  | Cl Max: | 1.678 | at alpha= | 12.5 | deg
JavaFoil+Calcfoil stall+Eppler ext transition |  |  |  | L/D Max: | 151.86 | at alpha= | 3.5 | deg
Re: | 10000000 |  |  | Cd Min: | 0.00511 | at alpha= | 0 | deg
Mach: | 0 |  |  | Cl=0 at alpha= | -4.0763 | deg
|  |  |  | @ Cl=0.1, Cd= | 0.0057255
|  |  |  | @ Cl=0.4, Cd= | 0.0052061
|  |  |  | @ Cl=0.6, Cd= | 0.0051756
alpha (deg) | Cl | Cd | Cm | Cl/Cd
-16 | -0.474 | 0.10268 | -0.038 | -4.614
-15.5 | -0.485 | 0.09439 | -0.04 | -5.134
-15 | -0.491 | 0.09108 | -0.04 | -5.393
-14.5 | -0.498 | 0.08501 | -0.041 | -5.863
-14 | -0.504 | 0.07887 | -0.043 | -6.394
-13.5 | -0.509 | 0.07167 | -0.045 | -7.109
-13 | -0.513 | 0.06397 | -0.047 | -8.025
-12.5 | -0.521 | 0.05206 | -0.052 | -10.004
-12 | -0.539 | 0.0317 | -0.059 | -17.012
-11.5 | -0.559 | 0.0167 | -0.065 | -33.446
-11 | -0.563 | 0.01108 | -0.068 | -50.844
-10.5 | -0.554 | 0.00921 | -0.07 | -60.185
-10 | -0.535 | 0.0085 | -0.071 | -62.936
-9.5 | -0.51 | 0.00808 | -0.072 | -63.126
-9 | -0.48 | 0.00743 | -0.073 | -64.594
-8.5 | -0.445 | 0.00711 | -0.074 | -62.556
-8 | -0.406 | 0.00669 | -0.074 | -60.773
-7.5 | -0.364 | 0.007 | -0.075 | -51.993
-7 | -0.318 | 0.00675 | -0.076 | -47.094
-6.5 | -0.269 | 0.00662 | -0.076 | -40.676
-6 | -0.217 | 0.00648 | -0.077 | -33.57
-5.5 | -0.163 | 0.00626 | -0.078 | -26.115
-5 | -0.107 | 0.00587 | -0.079 | -18.285
-4.5 | -0.05 | 0.00581 | -0.08 | -8.571
-4 | 0.009 | 0.00588 | -0.08 | 1.541
-3.5 | 0.069 | 0.00571 | -0.081 | 12.051
-3 | 0.129 | 0.00574 | -0.082 | 22.515
-2.5 | 0.19 | 0.00562 | -0.083 | 33.843
-2 | 0.251 | 0.00564 | -0.083 | 44.532
-1.5 | 0.313 | 0.00566 | -0.084 | 55.286
-1 | 0.374 | 0.00527 | -0.085 | 70.932
-0.5 | 0.435 | 0.00512 | -0.086 | 84.861
0 | 0.499 | 0.00511 | -0.087 | 97.744
0.5 | 0.561 | 0.00515 | -0.087 | 108.829
1 | 0.622 | 0.00519 | -0.088 | 119.782
1.5 | 0.683 | 0.00526 | -0.089 | 129.84
2 | 0.744 | 0.00538 | -0.09 | 138.283
2.5 | 0.806 | 0.00562 | -0.091 | 143.394
3 | 0.867 | 0.00584 | -0.091 | 148.333
3.5 | 0.928 | 0.00611 | -0.092 | 151.86
4 | 0.984 | 0.00653 | -0.093 | 150.577
4.5 | 1.044 | 0.00688 | -0.094 | 151.78
5 | 1.104 | 0.00738 | -0.095 | 149.696
5.5 | 1.163 | 0.00789 | -0.095 | 147.433
6 | 1.221 | 0.00854 | -0.096 | 143
6.5 | 1.278 | 0.0091 | -0.097 | 140.365
7 | 1.332 | 0.01009 | -0.098 | 132.049
7.5 | 1.385 | 0.01072 | -0.099 | 129.181
8 | 1.436 | 0.01112 | -0.099 | 129.066
8.5 | 1.484 | 0.01157 | -0.1 | 128.264
9 | 1.53 | 0.01282 | -0.101 | 119.287
9.5 | 1.539 | 0.01397 | -0.099 | 110.18
10 | 1.572 | 0.01521 | -0.1 | 103.383
10.5 | 1.604 | 0.01597 | -0.1 | 100.428
11 | 1.631 | 0.01683 | -0.101 | 96.931
11.5 | 1.656 | 0.01782 | -0.101 | 92.894
12 | 1.672 | 0.01897 | -0.102 | 88.134
12.5 | 1.678 | 0.02006 | -0.102 | 83.633
13 | 1.678 | 0.02136 | -0.103 | 78.535
13.5 | 1.672 | 0.02268 | -0.103 | 73.708
14 | 1.66 | 0.02409 | -0.103 | 68.924
14.5 | 1.642 | 0.02564 | -0.104 | 64.055
15 | 1.619 | 0.02739 | -0.104 | 59.099
15.5 | 1.591 | 0.02923 | -0.105 | 54.42
16 | 1.558 | 0.03112 | -0.105 | 50.066
16.5 | 1.521 | 0.03353 | -0.105 | 45.366
17 | 1.481 | 0.03612 | -0.106 | 40.989
17.5 | 1.437 | 0.03913 | -0.106 | 36.72

## 106. Re 10M Mach 0.00 (2)
BIGFOIL.COM POLAR EXPORT
GA 35-614
GA 35-614 |  |  |  | Cl Max: | 1.8381 | at alpha= | 20 | deg
XFOIL ncrit=9 |  |  |  | L/D Max: | 206.623 | at alpha= | 4 | deg
Re: | 10000000 |  |  | Cd Min: | 0.0694 | at alpha= | 20 | deg
Mach: | 0 |  |  | Cl=0 at alpha= | -3.9958 | deg
|  |  |  | @ Cl=0.1, Cd= | 0.0054823
|  |  |  | @ Cl=0.4, Cd= | 0.0048163
|  |  |  | @ Cl=0.6, Cd= | 0.0041759
alpha (deg) | Cl | Cd | Cm | Cl/Cd
-19.5 | -1.2869 | 0.04967 | -0.0861 | -25.909
-19 | -1.3186 | 0.03955 | -0.0928 | -33.3401
-18.5 | -1.3492 | 0.03089 | -0.0978 | -43.6776
-18 | -1.378 | 0.02514 | -0.0973 | -54.813
-17.5 | -1.379 | 0.02299 | -0.0931 | -59.9826
-16.5 | -1.3406 | 0.01953 | -0.0862 | -68.6431
-16 | -1.3063 | 0.0179 | -0.0845 | -72.9777
-15.5 | -1.2653 | 0.01661 | -0.0833 | -76.177
-15 | -1.22 | 0.01558 | -0.0825 | -78.3055
-14.5 | -1.1731 | 0.01459 | -0.0818 | -80.4044
-14 | -1.1243 | 0.01368 | -0.0812 | -82.1857
-13.5 | -1.0736 | 0.01293 | -0.0809 | -83.0317
-13 | -1.0216 | 0.01224 | -0.0806 | -83.4641
-12.5 | -0.9685 | 0.01167 | -0.0805 | -82.9906
-12 | -0.9147 | 0.0111 | -0.0804 | -82.4054
-11.5 | -0.86 | 0.01065 | -0.0805 | -80.7512
-11 | -0.8048 | 0.01018 | -0.0806 | -79.057
-10.5 | -0.7492 | 0.00976 | -0.0807 | -76.7623
-10 | -0.6931 | 0.00937 | -0.0809 | -73.9701
-9.5 | -0.6367 | 0.00898 | -0.0811 | -70.902
-9 | -0.58 | 0.00864 | -0.0814 | -67.1296
-8.5 | -0.5236 | 0.00811 | -0.0816 | -64.5623
-8 | -0.4666 | 0.00772 | -0.0819 | -60.4404
-7.5 | -0.4091 | 0.00736 | -0.0823 | -55.5842
-7 | -0.3513 | 0.00706 | -0.0827 | -49.7592
-6.5 | -0.2933 | 0.0068 | -0.0832 | -43.1324
-6 | -0.235 | 0.00654 | -0.0836 | -35.9327
-5 | -0.118 | 0.00614 | -0.0847 | -19.2182
-4.5 | -0.0593 | 0.00593 | -0.0853 | -10
-4 | -0.0005 | 0.00572 | -0.0859 | -0.087413
-3.5 | 0.0583 | 0.00556 | -0.0865 | 10.4856
-3 | 0.1173 | 0.00545 | -0.0871 | 21.5229
-2.5 | 0.1764 | 0.00535 | -0.0878 | 32.972
-2 | 0.2355 | 0.00523 | -0.0885 | 45.0287
-1.5 | 0.2946 | 0.00515 | -0.0891 | 57.2039
-1 | 0.3535 | 0.00499 | -0.0899 | 70.8417
-0.5 | 0.4124 | 0.00477 | -0.0906 | 86.457
0 | 0.471 | 0.0046 | -0.0914 | 102.3913
0.5 | 0.5298 | 0.00435 | -0.0922 | 121.7931
1 | 0.5882 | 0.00419 | -0.0931 | 140.3819
1.5 | 0.6469 | 0.00412 | -0.0938 | 157.0146
2 | 0.7055 | 0.00419 | -0.0946 | 168.3771
2.5 | 0.7635 | 0.00428 | -0.0953 | 178.3879
3 | 0.8213 | 0.00439 | -0.096 | 187.0843
3.5 | 0.8788 | 0.00446 | -0.0967 | 197.0404
4 | 0.936 | 0.00453 | -0.0973 | 206.6225
4.5 | 0.9898 | 0.00498 | -0.0975 | 198.755
5 | 1.0417 | 0.00563 | -0.0975 | 185.0266
5.5 | 1.0941 | 0.00617 | -0.0974 | 177.3258
6 | 1.1454 | 0.00676 | -0.0972 | 169.4379
6.5 | 1.1957 | 0.00734 | -0.0968 | 162.9019
7 | 1.2424 | 0.00802 | -0.0958 | 154.9127
8 | 1.3354 | 0.00937 | -0.0939 | 142.5187
8.5 | 1.381 | 0.01002 | -0.0928 | 137.8244
9 | 1.4261 | 0.0106 | -0.0916 | 134.5377
9.5 | 1.4684 | 0.01122 | -0.09 | 130.8734
10 | 1.5066 | 0.01185 | -0.0877 | 127.1392
10.5 | 1.5262 | 0.0126 | -0.082 | 121.127
11 | 1.5467 | 0.01372 | -0.0774 | 112.7332
11.5 | 1.5694 | 0.01508 | -0.0738 | 104.0716
12 | 1.5918 | 0.0167 | -0.0707 | 95.3174
12.5 | 1.6156 | 0.01841 | -0.068 | 87.7567
13 | 1.6385 | 0.0203 | -0.0656 | 80.7143
13.5 | 1.6594 | 0.02243 | -0.0632 | 73.9813
14 | 1.6793 | 0.02474 | -0.061 | 67.8779
14.5 | 1.6999 | 0.02707 | -0.0591 | 62.7965
15 | 1.7187 | 0.02965 | -0.0573 | 57.9663
15.5 | 1.7322 | 0.03284 | -0.0555 | 52.7467
16 | 1.7495 | 0.03585 | -0.0542 | 48.8006
16.5 | 1.7663 | 0.03902 | -0.0531 | 45.2665
17 | 1.7807 | 0.04253 | -0.0521 | 41.8693
17.5 | 1.793 | 0.04636 | -0.0513 | 38.6756
18 | 1.8024 | 0.05065 | -0.0507 | 35.5854
18.5 | 1.812 | 0.05505 | -0.0504 | 32.9155
19 | 1.8208 | 0.05971 | -0.0504 | 30.4941
19.5 | 1.8313 | 0.06426 | -0.0506 | 28.4983
20 | 1.8381 | 0.0694 | -0.0511 | 26.4856

## 107. Re 10M Mach 0.10 (1)
BIGFOIL.COM POLAR EXPORT
GA 35-614
GA 35-614 |  |  |  | Cl Max: | 1.673 | at alpha= | 12.5 | deg
JavaFoil+Calcfoil stall+Eppler ext transition |  |  |  | L/D Max: | 151.74 | at alpha= | 3.5 | deg
Re: | 10000000 |  |  | Cd Min: | 0.00512 | at alpha= | 0 | deg
Mach: | 0.1 |  |  | Cl=0 at alpha= | -4.0763 | deg
|  |  |  | @ Cl=0.1, Cd= | 0.0056949
|  |  |  | @ Cl=0.4, Cd= | 0.0051543
|  |  |  | @ Cl=0.6, Cd= | 0.0051718
alpha (deg) | Cl | Cd | Cm | Cl/Cd
-16 | -0.437 | 0.10482 | -0.037 | -4.166
-15.5 | -0.449 | 0.09709 | -0.039 | -4.628
-15 | -0.459 | 0.09347 | -0.039 | -4.913
-14.5 | -0.469 | 0.08769 | -0.04 | -5.346
-14 | -0.477 | 0.0817 | -0.041 | -5.842
-13.5 | -0.484 | 0.07574 | -0.043 | -6.388
-13 | -0.49 | 0.06832 | -0.045 | -7.172
-12.5 | -0.494 | 0.0614 | -0.048 | -8.04
-12 | -0.507 | 0.04406 | -0.055 | -11.513
-11.5 | -0.546 | 0.01668 | -0.065 | -32.718
-11 | -0.547 | 0.01251 | -0.068 | -43.693
-10.5 | -0.544 | 0.00951 | -0.07 | -57.238
-10 | -0.528 | 0.00866 | -0.071 | -60.959
-9.5 | -0.505 | 0.00821 | -0.072 | -61.498
-9 | -0.477 | 0.00744 | -0.073 | -64.023
-8.5 | -0.443 | 0.00713 | -0.074 | -62.137
-8 | -0.405 | 0.0067 | -0.075 | -60.543
-7.5 | -0.364 | 0.00699 | -0.075 | -52.004
-7 | -0.318 | 0.00685 | -0.076 | -46.465
-6.5 | -0.27 | 0.00664 | -0.077 | -40.583
-6 | -0.218 | 0.0065 | -0.078 | -33.564
-5.5 | -0.164 | 0.00634 | -0.078 | -25.862
-5 | -0.108 | 0.00597 | -0.079 | -18.044
-4.5 | -0.05 | 0.0058 | -0.08 | -8.621
-4 | 0.009 | 0.00574 | -0.081 | 1.584
-3.5 | 0.069 | 0.0057 | -0.081 | 12.138
-3 | 0.13 | 0.00569 | -0.082 | 22.849
-2.5 | 0.191 | 0.00571 | -0.083 | 33.467
-2 | 0.252 | 0.00573 | -0.084 | 44.102
-1.5 | 0.315 | 0.0057 | -0.085 | 55.215
-1 | 0.376 | 0.00517 | -0.085 | 72.636
-0.5 | 0.437 | 0.00513 | -0.086 | 85.251
0 | 0.502 | 0.00512 | -0.087 | 97.965
0.5 | 0.563 | 0.00513 | -0.088 | 109.767
1 | 0.625 | 0.0052 | -0.089 | 120.221
1.5 | 0.687 | 0.00531 | -0.089 | 129.396
2 | 0.748 | 0.00535 | -0.09 | 139.842
2.5 | 0.81 | 0.00563 | -0.091 | 143.918
3 | 0.871 | 0.00586 | -0.092 | 148.624
3.5 | 0.933 | 0.00615 | -0.093 | 151.74
4 | 0.989 | 0.00652 | -0.093 | 151.618
4.5 | 1.049 | 0.00694 | -0.094 | 151.154
5 | 1.11 | 0.00743 | -0.095 | 149.378
5.5 | 1.169 | 0.00795 | -0.096 | 147.078
6 | 1.227 | 0.0087 | -0.097 | 141.138
6.5 | 1.284 | 0.00918 | -0.097 | 139.854
7 | 1.339 | 0.01019 | -0.098 | 131.317
7.5 | 1.391 | 0.01082 | -0.099 | 128.556
8 | 1.442 | 0.01124 | -0.1 | 128.258
8.5 | 1.49 | 0.01167 | -0.101 | 127.635
9 | 1.535 | 0.01295 | -0.101 | 118.55
9.5 | 1.543 | 0.01419 | -0.1 | 108.682
10 | 1.575 | 0.0153 | -0.1 | 102.949
10.5 | 1.606 | 0.01622 | -0.101 | 98.976
11 | 1.633 | 0.01711 | -0.101 | 95.401
11.5 | 1.655 | 0.01818 | -0.102 | 91.061
12 | 1.669 | 0.01932 | -0.102 | 86.412
12.5 | 1.673 | 0.02049 | -0.102 | 81.658
13 | 1.67 | 0.02177 | -0.103 | 76.714
13.5 | 1.661 | 0.02315 | -0.103 | 71.728
14 | 1.645 | 0.02461 | -0.104 | 66.827
14.5 | 1.623 | 0.02626 | -0.104 | 61.791
15 | 1.594 | 0.02803 | -0.105 | 56.886
15.5 | 1.561 | 0.02993 | -0.105 | 52.157
16 | 1.523 | 0.03215 | -0.105 | 47.358
16.5 | 1.48 | 0.03471 | -0.106 | 42.64
17 | 1.433 | 0.03756 | -0.106 | 38.152
17.5 | 1.383 | 0.04076 | -0.106 | 33.939

## 108. Re 10M Mach 0.10 (2)
BIGFOIL.COM POLAR EXPORT
GA 35-614
GA 35-614 |  |  |  | Cl Max: | 1.8336 | at alpha= | 20 | deg
XFOIL ncrit=9 |  |  |  | L/D Max: | 207.555 | at alpha= | 4 | deg
Re: | 10000000 |  |  | Cd Min: | 0.22325 | at alpha= | -20 | deg
Mach: | 0.1 |  |  | Cl=0 at alpha= | -3.9949 | deg
|  |  |  | @ Cl=0.1, Cd= | 0.0054933
|  |  |  | @ Cl=0.4, Cd= | 0.0048386
|  |  |  | @ Cl=0.6, Cd= | 0.0041906
alpha (deg) | Cl | Cd | Cm | Cl/Cd
-20 | -0.542 | 0.22325 | 0.0167 | -2.4278
-19.5 | -0.5216 | 0.21841 | 0.0127 | -2.3882
-18.5 | -1.2222 | 0.04869 | -0.0887 | -25.1017
-18 | -1.2986 | 0.03334 | -0.0995 | -38.9502
-17.5 | -1.3026 | 0.02847 | -0.101 | -45.7534
-17 | -1.3219 | 0.02435 | -0.0984 | -54.2875
-16.5 | -1.3267 | 0.02216 | -0.0924 | -59.8691
-16 | -1.3044 | 0.01991 | -0.0895 | -65.5148
-15.5 | -1.2689 | 0.01824 | -0.0876 | -69.5669
-15 | -1.2264 | 0.01693 | -0.0863 | -72.4395
-14.5 | -1.1814 | 0.01569 | -0.0851 | -75.2964
-14 | -1.1338 | 0.01455 | -0.0842 | -77.9244
-13.5 | -1.0836 | 0.01363 | -0.0835 | -79.5011
-13 | -1.0317 | 0.01279 | -0.083 | -80.6646
-12.5 | -0.9785 | 0.01208 | -0.0826 | -81.0017
-12 | -0.9243 | 0.01142 | -0.0824 | -80.937
-11.5 | -0.8691 | 0.01089 | -0.0822 | -79.8072
-11 | -0.8132 | 0.01037 | -0.0821 | -78.4185
-10.5 | -0.7569 | 0.00992 | -0.0821 | -76.3004
-10 | -0.7001 | 0.0095 | -0.0822 | -73.6947
-9.5 | -0.643 | 0.0091 | -0.0823 | -70.6593
-9 | -0.5856 | 0.00873 | -0.0825 | -67.079
-8.5 | -0.5284 | 0.00825 | -0.0826 | -64.0485
-8 | -0.4709 | 0.00781 | -0.0828 | -60.2945
-7.5 | -0.4128 | 0.00743 | -0.0831 | -55.5585
-7 | -0.3544 | 0.00711 | -0.0835 | -49.8453
-6.5 | -0.2959 | 0.00684 | -0.0839 | -43.2602
-6 | -0.2371 | 0.00657 | -0.0843 | -36.0883
-5.5 | -0.1781 | 0.00635 | -0.0848 | -28.0472
-5 | -0.119 | 0.00617 | -0.0853 | -19.2869
-4.5 | -0.0599 | 0.00595 | -0.0858 | -10.0672
-4 | -0.0006 | 0.00574 | -0.0864 | -0.10453
-3.5 | 0.0586 | 0.00557 | -0.087 | 10.5206
-3 | 0.118 | 0.00546 | -0.0876 | 21.6117
-2.5 | 0.1775 | 0.00535 | -0.0883 | 33.1776
-2 | 0.2371 | 0.00524 | -0.089 | 45.2481
-1.5 | 0.2965 | 0.00516 | -0.0897 | 57.4612
-1 | 0.3558 | 0.00501 | -0.0904 | 71.018
-0.5 | 0.4151 | 0.00478 | -0.0911 | 86.841
0 | 0.4741 | 0.00461 | -0.0919 | 102.8416
0.5 | 0.5333 | 0.00436 | -0.0928 | 122.3165
1 | 0.5921 | 0.0042 | -0.0936 | 140.9762
1.5 | 0.6511 | 0.00413 | -0.0944 | 157.6513
2 | 0.7102 | 0.00419 | -0.0951 | 169.4988
2.5 | 0.7686 | 0.00429 | -0.0958 | 179.1608
3 | 0.8267 | 0.0044 | -0.0965 | 187.8864
3.5 | 0.8847 | 0.00447 | -0.0972 | 197.9195
4 | 0.9423 | 0.00454 | -0.0979 | 207.5551
4.5 | 0.9965 | 0.00498 | -0.0981 | 200.1004
5 | 1.0486 | 0.00564 | -0.098 | 185.922
5.5 | 1.1013 | 0.0062 | -0.0979 | 177.629
6 | 1.1528 | 0.0068 | -0.0976 | 169.5294
6.5 | 1.2032 | 0.00739 | -0.0972 | 162.8146
7 | 1.25 | 0.00808 | -0.096 | 154.703
7.5 | 1.2961 | 0.00877 | -0.0949 | 147.7879
8 | 1.3428 | 0.00946 | -0.0939 | 141.945
8.5 | 1.3881 | 0.01013 | -0.0926 | 137.0286
9 | 1.4329 | 0.01073 | -0.0913 | 133.5415
9.5 | 1.4743 | 0.01137 | -0.0893 | 129.6658
10 | 1.5049 | 0.01203 | -0.0854 | 125.0956
10.5 | 1.5249 | 0.01291 | -0.08 | 118.1177
11 | 1.5467 | 0.01416 | -0.0758 | 109.2302
11.5 | 1.57 | 0.01563 | -0.0724 | 100.4479
12 | 1.5926 | 0.01735 | -0.0693 | 91.7925
12.5 | 1.6156 | 0.01921 | -0.0666 | 84.102
13 | 1.6387 | 0.0212 | -0.0642 | 77.2972
13.5 | 1.6592 | 0.02345 | -0.0618 | 70.7548
14 | 1.6789 | 0.02587 | -0.0597 | 64.8976
14.5 | 1.6985 | 0.02839 | -0.0577 | 59.8274
15 | 1.7165 | 0.03117 | -0.0559 | 55.069
15.5 | 1.7316 | 0.03435 | -0.0542 | 50.4105
16 | 1.7496 | 0.03741 | -0.053 | 46.7682
16.5 | 1.7658 | 0.04077 | -0.0519 | 43.3113
17 | 1.779 | 0.04452 | -0.0509 | 39.9596
17.5 | 1.79 | 0.04865 | -0.0501 | 36.7934
18 | 1.7986 | 0.05318 | -0.0496 | 33.821
18.5 | 1.8103 | 0.05752 | -0.0494 | 31.4725
19 | 1.8189 | 0.06235 | -0.0495 | 29.1724
19.5 | 1.8287 | 0.06715 | -0.0498 | 27.2331
20 | 1.8336 | 0.07273 | -0.0505 | 25.2111

## 109. Re 10M Mach 0.25 (1)
BIGFOIL.COM POLAR EXPORT
GA 35-614
GA 35-614 |  |  |  | Cl Max: | 1.644 | at alpha= | 11.5 | deg
JavaFoil+Calcfoil stall+Eppler ext transition |  |  |  | L/D Max: | 152.148 | at alpha= | 3.5 | deg
Re: | 10000000 |  |  | Cd Min: | 0.00518 | at alpha= | -0.5 | deg
Mach: | 0.25 |  |  | Cl=0 at alpha= | -4.075 | deg
|  |  |  | @ Cl=0.1, Cd= | 0.0058552
|  |  |  | @ Cl=0.4, Cd= | 0.0052189
|  |  |  | @ Cl=0.6, Cd= | 0.0052233
alpha (deg) | Cl | Cd | Cm | Cl/Cd
-14.5 | -0.195 | 0.09682 | -0.037 | -2.012
-14 | -0.238 | 0.09226 | -0.037 | -2.578
-13.5 | -0.275 | 0.08607 | -0.038 | -3.189
-13 | -0.306 | 0.08088 | -0.039 | -3.787
-12.5 | -0.334 | 0.07513 | -0.041 | -4.449
-12 | -0.357 | 0.07014 | -0.042 | -5.088
-11.5 | -0.377 | 0.06121 | -0.047 | -6.165
-11 | -0.395 | 0.05045 | -0.052 | -7.838
-10.5 | -0.424 | 0.02894 | -0.062 | -14.64
-10 | -0.433 | 0.02154 | -0.066 | -20.083
-9.5 | -0.456 | 0.00975 | -0.073 | -46.741
-9 | -0.446 | 0.00839 | -0.075 | -53.17
-8.5 | -0.425 | 0.00752 | -0.076 | -56.496
-8 | -0.395 | 0.007 | -0.077 | -56.39
-7.5 | -0.359 | 0.00725 | -0.077 | -49.477
-7 | -0.317 | 0.00702 | -0.078 | -45.202
-6.5 | -0.271 | 0.00682 | -0.079 | -39.755
-6 | -0.22 | 0.00655 | -0.08 | -33.651
-5.5 | -0.167 | 0.0064 | -0.081 | -26.034
-5 | -0.11 | 0.00601 | -0.081 | -18.304
-4.5 | -0.051 | 0.00586 | -0.082 | -8.718
-4 | 0.009 | 0.00579 | -0.083 | 1.608
-3.5 | 0.071 | 0.00593 | -0.084 | 11.966
-3 | 0.133 | 0.00577 | -0.085 | 23.094
-2.5 | 0.196 | 0.00575 | -0.085 | 34.117
-2 | 0.259 | 0.00556 | -0.086 | 46.613
-1.5 | 0.323 | 0.00575 | -0.087 | 56.253
-1 | 0.386 | 0.00523 | -0.088 | 73.903
-0.5 | 0.449 | 0.00518 | -0.089 | 86.601
0 | 0.516 | 0.00524 | -0.089 | 98.435
0.5 | 0.579 | 0.0052 | -0.09 | 111.366
1 | 0.642 | 0.00527 | -0.091 | 121.773
1.5 | 0.706 | 0.00537 | -0.092 | 131.42
2 | 0.769 | 0.00548 | -0.093 | 140.244
2.5 | 0.832 | 0.00576 | -0.093 | 144.47
3 | 0.895 | 0.00598 | -0.094 | 149.596
3.5 | 0.958 | 0.0063 | -0.095 | 152.148
4 | 1.016 | 0.00674 | -0.096 | 150.741
4.5 | 1.078 | 0.00719 | -0.097 | 149.901
5 | 1.14 | 0.00773 | -0.098 | 147.426
5.5 | 1.2 | 0.00831 | -0.098 | 144.444
6 | 1.26 | 0.00909 | -0.099 | 138.56
6.5 | 1.318 | 0.00989 | -0.1 | 133.284
7 | 1.373 | 0.01079 | -0.101 | 127.194
7.5 | 1.425 | 0.01146 | -0.102 | 124.433
8 | 1.475 | 0.01195 | -0.103 | 123.425
8.5 | 1.489 | 0.01342 | -0.101 | 110.964
9 | 1.527 | 0.01441 | -0.101 | 105.986
9.5 | 1.559 | 0.01588 | -0.102 | 98.177
10 | 1.589 | 0.01671 | -0.102 | 95.059
10.5 | 1.613 | 0.0178 | -0.103 | 90.638
11 | 1.632 | 0.01891 | -0.103 | 86.301
11.5 | 1.644 | 0.02009 | -0.104 | 81.846
12 | 1.644 | 0.0215 | -0.104 | 76.479
12.5 | 1.628 | 0.023 | -0.105 | 70.772
13 | 1.601 | 0.02462 | -0.105 | 65.032
13.5 | 1.563 | 0.02622 | -0.106 | 59.627
14 | 1.514 | 0.02832 | -0.106 | 53.457
14.5 | 1.454 | 0.03041 | -0.106 | 47.811
15 | 1.384 | 0.0331 | -0.107 | 41.805
15.5 | 1.302 | 0.03682 | -0.107 | 35.373
16 | 1.213 | 0.04068 | -0.107 | 29.819
16.5 | 1.116 | 0.04543 | -0.107 | 24.558

## 110. Re 10M Mach 0.25 (2)
BIGFOIL.COM POLAR EXPORT
GA 35-614
GA 35-614 |  |  |  | Cl Max: | 1.7938 | at alpha= | 19.5 | deg
XFOIL ncrit=9 |  |  |  | L/D Max: | 212.435 | at alpha= | 4 | deg
Re: | 10000000 |  |  | Cd Min: | 0.12498 | at alpha= | -15 | deg
Mach: | 0.25 |  |  | Cl=0 at alpha= | -3.9886 | deg
|  |  |  | @ Cl=0.1, Cd= | 0.0055563
|  |  |  | @ Cl=0.4, Cd= | 0.0049384
|  |  |  | @ Cl=0.6, Cd= | 0.0042579
alpha (deg) | Cl | Cd | Cm | Cl/Cd
-15 | -0.4918 | 0.12498 | -0.0384 | -3.935
-14.5 | -0.614 | 0.09262 | -0.0595 | -6.6292
-14 | -0.7996 | 0.05628 | -0.0849 | -14.2075
-13.5 | -0.8823 | 0.03569 | -0.103 | -24.7212
-13 | -0.9177 | 0.02928 | -0.1043 | -31.3422
-12.5 | -0.9434 | 0.02426 | -0.0992 | -38.8871
-12 | -0.9334 | 0.01921 | -0.0963 | -48.5893
-11.5 | -0.8983 | 0.01578 | -0.0942 | -56.9265
-11 | -0.8504 | 0.01352 | -0.0925 | -62.8994
-10.5 | -0.7957 | 0.012 | -0.0912 | -66.3083
-10 | -0.7377 | 0.01092 | -0.0902 | -67.5549
-9.5 | -0.6781 | 0.0101 | -0.0894 | -67.1386
-9 | -0.6172 | 0.00947 | -0.0889 | -65.1742
-8.5 | -0.556 | 0.00896 | -0.0885 | -62.0536
-8 | -0.4945 | 0.00851 | -0.0882 | -58.1081
-7.5 | -0.4337 | 0.00789 | -0.088 | -54.9683
-7 | -0.3723 | 0.00744 | -0.0879 | -50.0403
-6.5 | -0.3106 | 0.00708 | -0.0879 | -43.8701
-6 | -0.2488 | 0.00675 | -0.0881 | -36.8593
-5.5 | -0.1869 | 0.00649 | -0.0883 | -28.7982
-5 | -0.1251 | 0.00627 | -0.0886 | -19.9522
-4.5 | -0.0632 | 0.00604 | -0.089 | -10.4636
-4 | -0.0014 | 0.00583 | -0.0895 | -0.24014
-3.5 | 0.0602 | 0.00564 | -0.09 | 10.6738
-3 | 0.122 | 0.00551 | -0.0906 | 22.1416
-2.5 | 0.1839 | 0.00537 | -0.0912 | 34.2458
-2 | 0.2456 | 0.00528 | -0.0918 | 46.5152
-1.5 | 0.3072 | 0.0052 | -0.0925 | 59.0769
-1 | 0.3689 | 0.00505 | -0.0932 | 73.0495
-0.5 | 0.4302 | 0.00483 | -0.094 | 89.0683
0 | 0.4914 | 0.00465 | -0.0948 | 105.6774
0.5 | 0.5526 | 0.00439 | -0.0957 | 125.877
1 | 0.6136 | 0.00422 | -0.0965 | 145.4028
1.5 | 0.6746 | 0.00418 | -0.0973 | 161.3876
2 | 0.7359 | 0.00423 | -0.0981 | 173.9716
2.5 | 0.7966 | 0.00432 | -0.0988 | 184.3981
3 | 0.857 | 0.00445 | -0.0995 | 192.5843
3.5 | 0.9172 | 0.00454 | -0.1002 | 202.0264
4 | 0.9772 | 0.0046 | -0.1008 | 212.4348
4.5 | 1.0343 | 0.00497 | -0.101 | 208.1087
5.5 | 1.1411 | 0.00636 | -0.1003 | 179.4182
6.5 | 1.2448 | 0.00767 | -0.0988 | 162.2947
7 | 1.291 | 0.00843 | -0.097 | 153.1435
7.5 | 1.3356 | 0.00926 | -0.095 | 144.2333
8 | 1.3801 | 0.01006 | -0.093 | 137.1869
8.5 | 1.4226 | 0.0108 | -0.0906 | 131.7222
9 | 1.4555 | 0.01151 | -0.0863 | 126.4553
9.5 | 1.4738 | 0.01253 | -0.0801 | 117.6217
10 | 1.4991 | 0.01381 | -0.0759 | 108.5518
10.5 | 1.5265 | 0.01529 | -0.0724 | 99.8365
11 | 1.5492 | 0.01722 | -0.0689 | 89.9652
11.5 | 1.5738 | 0.01924 | -0.0659 | 81.7983
12 | 1.5952 | 0.02159 | -0.0629 | 73.8861
12.5 | 1.6176 | 0.02399 | -0.0603 | 67.4281
13 | 1.6368 | 0.02673 | -0.0577 | 61.2346
13.5 | 1.6568 | 0.02955 | -0.0553 | 56.0677
14 | 1.6759 | 0.0326 | -0.0533 | 51.408
14.5 | 1.6927 | 0.03604 | -0.0514 | 46.9673
15 | 1.7089 | 0.03966 | -0.0497 | 43.0888
15.5 | 1.7258 | 0.0434 | -0.0484 | 39.765
16 | 1.7404 | 0.04747 | -0.0472 | 36.6632
16.5 | 1.7505 | 0.05217 | -0.0463 | 33.5538
17 | 1.7599 | 0.05711 | -0.0456 | 30.816
17.5 | 1.7716 | 0.06202 | -0.0454 | 28.565
18 | 1.7798 | 0.06747 | -0.0454 | 26.3791
18.5 | 1.7875 | 0.07321 | -0.0458 | 24.4161
19 | 1.7925 | 0.07945 | -0.0467 | 22.5614
19.5 | 1.7938 | 0.08636 | -0.048 | 20.7712
20 | 1.7896 | 0.09424 | -0.0499 | 18.9898

## 111. Re 10M Mach 0.50 (1)
BIGFOIL.COM POLAR EXPORT
GA 35-614
GA 35-614 |  |  |  | Cl Max: | 1.544 | at alpha= | 8.5 | deg
JavaFoil+Calcfoil stall+Eppler ext transition |  |  |  | L/D Max: | 149.009 | at alpha= | 3 | deg
Re: | 10000000 |  |  | Cd Min: | 0.00553 | at alpha= | -1 | deg
Mach: | 0.5 |  |  | Cl=0 at alpha= | -4.0769 | deg
|  |  |  | @ Cl=0.1, Cd= | 0.0059586
|  |  |  | @ Cl=0.4, Cd= | 0.0057418
|  |  |  | @ Cl=0.6, Cd= | 0.0055964
alpha (deg) | Cl | Cd | Cm | Cl/Cd
-20 | -0.883 | 0.14878 | -0.041 | -5.933
-19.5 | -0.856 | 0.14378 | -0.041 | -5.952
-19 | -0.829 | 0.14011 | -0.042 | -5.915
-18.5 | -0.803 | 0.1445 | -0.043 | -5.559
-18 | -0.777 | 0.13502 | -0.043 | -5.755
-17.5 | -0.75 | 0.12851 | -0.044 | -5.836
-17 | -0.722 | 0.12253 | -0.043 | -5.89
-16.5 | -0.694 | 0.11934 | -0.043 | -5.815
-16 | -0.666 | 0.11498 | -0.043 | -5.789
-15.5 | -0.637 | 0.11116 | -0.042 | -5.731
-15 | -0.609 | 0.10792 | -0.041 | -5.642
-14.5 | -0.582 | 0.10314 | -0.042 | -5.638
-14 | -0.554 | 0.09881 | -0.042 | -5.607
-13.5 | -0.527 | 0.09518 | -0.042 | -5.532
-13 | -0.499 | 0.09645 | -0.043 | -5.174
-12.5 | -0.472 | 0.08708 | -0.043 | -5.415
-12 | -0.444 | 0.08057 | -0.043 | -5.51
-11.5 | -0.416 | 0.07483 | -0.044 | -5.565
-11 | -0.39 | 0.06715 | -0.046 | -5.805
-10.5 | -0.363 | 0.06186 | -0.048 | -5.864
-10 | -0.339 | 0.05224 | -0.055 | -6.499
-9.5 | -0.333 | 0.02777 | -0.071 | -11.989
-9 | -0.276 | 0.05724 | -0.043 | -4.825
-8.5 | -0.248 | 0.05368 | -0.042 | -4.623
-8 | -0.224 | 0.04366 | -0.055 | -5.131
-7.5 | -0.193 | 0.04594 | -0.047 | -4.202
-7 | -0.165 | 0.04357 | -0.048 | -3.787
-6.5 | -0.159 | 0.0118 | -0.083 | -13.499
-6 | -0.133 | 0.00751 | -0.089 | -17.713
-5.5 | -0.156 | 0.00722 | -0.09 | -21.635
-5 | -0.113 | 0.00685 | -0.091 | -16.495
-4.5 | -0.055 | 0.00659 | -0.092 | -8.287
-4 | 0.01 | 0.00621 | -0.093 | 1.636
-3.5 | 0.078 | 0.00599 | -0.094 | 13.044
-3 | 0.148 | 0.00589 | -0.094 | 25.107
-2.5 | 0.218 | 0.00607 | -0.095 | 36.025
-2 | 0.289 | 0.0061 | -0.096 | 47.406
-1.5 | 0.361 | 0.006 | -0.097 | 60.288
-1 | 0.432 | 0.00553 | -0.098 | 78.119
-0.5 | 0.502 | 0.00557 | -0.099 | 90.105
0 | 0.577 | 0.00558 | -0.1 | 103.378
0.5 | 0.647 | 0.00563 | -0.101 | 115.051
1 | 0.718 | 0.0057 | -0.102 | 126.056
1.5 | 0.789 | 0.00584 | -0.103 | 135.121
2 | 0.86 | 0.00597 | -0.104 | 143.982
2.5 | 0.93 | 0.00634 | -0.104 | 146.718
3 | 1.001 | 0.00672 | -0.105 | 149.009
3.5 | 1.071 | 0.00719 | -0.106 | 148.991
4 | 1.133 | 0.00774 | -0.107 | 146.388
4.5 | 1.202 | 0.00843 | -0.108 | 142.519
5 | 1.27 | 0.00915 | -0.109 | 138.861
5.5 | 1.336 | 0.01011 | -0.11 | 132.135
6 | 1.37 | 0.01158 | -0.108 | 118.323
6.5 | 1.422 | 0.01315 | -0.109 | 108.092
7 | 1.466 | 0.01499 | -0.109 | 97.796
7.5 | 1.505 | 0.01638 | -0.11 | 91.852
8 | 1.533 | 0.0178 | -0.11 | 86.162
8.5 | 1.544 | 0.02007 | -0.11 | 76.965
9 | 1.53 | 0.02169 | -0.111 | 70.565
9.5 | 1.462 | 0.02386 | -0.111 | 61.297
10 | 1.091 | 0.02612 | -0.112 | 41.767
10.5 | 0.962 | 0.02978 | -0.112 | 32.307
11 | 0.992 | 0.03203 | -0.112 | 30.954
11.5 | 1.021 | 0.03422 | -0.113 | 29.832
12 | 1.043 | 0.03822 | -0.112 | 27.294
12.5 | 1.076 | 0.04041 | -0.113 | 26.642
13 | 1.101 | 0.04557 | -0.113 | 24.169
13.5 | 1.115 | 0.05577 | -0.111 | 19.992

## 112. Re 10M Mach 0.50 (2)
BIGFOIL.COM POLAR EXPORT
GA 35-614
GA 35-614 |  |  |  | Cl Max: | 1.6442 | at alpha= | 13.5 | deg
XFOIL ncrit=9 |  |  |  | L/D Max: | 234.186 | at alpha= | 4.5 | deg
Re: | 10000000 |  |  | Cd Min: | 0.25085 | at alpha= | -20 | deg
Mach: | 0.5 |  |  | Cl=0 at alpha= | -3.9539 | deg
|  |  |  | @ Cl=0.1, Cd= | 0.005846
|  |  |  | @ Cl=0.4, Cd= | 0.0052977
|  |  |  | @ Cl=0.6, Cd= | 0.0047415
alpha (deg) | Cl | Cd | Cm | Cl/Cd
-20 | -0.5842 | 0.25085 | 0.0262 | -2.3289
-19.5 | -0.5616 | 0.24251 | 0.021 | -2.3158
-19 | -0.5368 | 0.23562 | 0.0159 | -2.2782
-18.5 | -0.5161 | 0.22619 | 0.0107 | -2.2817
-18 | -0.4919 | 0.21899 | 0.0057 | -2.2462
-17.5 | -0.4668 | 0.21226 | 0.0009 | -2.1992
-17 | -0.4425 | 0.20501 | -0.004 | -2.1584
-16.5 | -0.4199 | 0.19698 | -0.0088 | -2.1317
-16 | -0.3973 | 0.18876 | -0.0136 | -2.1048
-15.5 | -0.3751 | 0.18089 | -0.0184 | -2.0736
-15 | -0.3537 | 0.17293 | -0.0231 | -2.0453
-14.5 | -0.3331 | 0.16477 | -0.0278 | -2.0216
-14 | -0.3159 | 0.15566 | -0.0327 | -2.0294
-13.5 | -0.2972 | 0.1475 | -0.0374 | -2.0149
-13 | -0.2781 | 0.13953 | -0.0421 | -1.9931
-12.5 | -0.2583 | 0.13221 | -0.0465 | -1.9537
-12 | -0.2365 | 0.12553 | -0.0506 | -1.884
-11.5 | -0.2225 | 0.1171 | -0.0552 | -1.9001
-11 | -0.2088 | 0.10897 | -0.0598 | -1.9161
-10.5 | -0.1983 | 0.10065 | -0.0644 | -1.9702
-10 | -0.1888 | 0.09252 | -0.069 | -2.0406
-9.5 | -0.1926 | 0.08257 | -0.0746 | -2.3326
-9 | -0.2013 | 0.07275 | -0.0804 | -2.767
-8.5 | -0.2146 | 0.06307 | -0.0865 | -3.4026
-8 | -0.2282 | 0.05379 | -0.0927 | -4.2424
-7.5 | -0.2452 | 0.04229 | -0.1041 | -5.7981
-7 | -0.2745 | 0.03397 | -0.108 | -8.0807
-6.5 | -0.2882 | 0.02382 | -0.1097 | -12.0991
-6 | -0.2757 | 0.01418 | -0.1088 | -19.4429
-5.5 | -0.2281 | 0.00845 | -0.1068 | -26.9941
-5 | -0.1557 | 0.00716 | -0.1053 | -21.7458
-4.5 | -0.0812 | 0.00659 | -0.1044 | -12.3217
-4 | -0.0068 | 0.00625 | -0.1039 | -1.088
-3.5 | 0.067 | 0.00595 | -0.1038 | 11.2605
-3 | 0.14 | 0.00572 | -0.1039 | 24.4755
-2.5 | 0.2124 | 0.00558 | -0.1042 | 38.0645
-2 | 0.2848 | 0.00545 | -0.1047 | 52.2569
-1.5 | 0.3568 | 0.00534 | -0.1054 | 66.8165
-1 | 0.4282 | 0.00527 | -0.106 | 81.2524
-0.5 | 0.4995 | 0.00507 | -0.1069 | 98.5207
0 | 0.5705 | 0.00485 | -0.1078 | 117.6289
0.5 | 0.6412 | 0.00459 | -0.1088 | 139.695
1 | 0.7118 | 0.00441 | -0.1098 | 161.4059
1.5 | 0.7831 | 0.00438 | -0.1107 | 178.79
2 | 0.8544 | 0.00447 | -0.1115 | 191.1409
2.5 | 0.9255 | 0.00457 | -0.1122 | 202.5164
3 | 0.9967 | 0.00471 | -0.1129 | 211.6136
3.5 | 1.0677 | 0.00487 | -0.1134 | 219.2402
4 | 1.1383 | 0.00498 | -0.1137 | 228.5743
4.5 | 1.2084 | 0.00516 | -0.1138 | 234.186
5 | 1.2652 | 0.00616 | -0.1119 | 205.3896
5.5 | 1.3203 | 0.00713 | -0.1095 | 185.1753
6 | 1.369 | 0.00818 | -0.1059 | 167.3594
6.5 | 1.4018 | 0.00942 | -0.0997 | 148.811
7 | 1.4033 | 0.0109 | -0.089 | 128.7431
7.5 | 1.414 | 0.01346 | -0.082 | 105.052
8 | 1.4233 | 0.0167 | -0.076 | 85.2275
8.5 | 1.4412 | 0.0198 | -0.0712 | 72.7879
9 | 1.4641 | 0.02279 | -0.0671 | 64.2431
9.5 | 1.4915 | 0.02568 | -0.0634 | 58.0802
10 | 1.5171 | 0.02881 | -0.0598 | 52.6588
10.5 | 1.5398 | 0.03238 | -0.0564 | 47.554
11 | 1.5574 | 0.03646 | -0.053 | 42.7153
11.5 | 1.5781 | 0.04056 | -0.05 | 38.9078
12 | 1.5983 | 0.04494 | -0.0473 | 35.5652
12.5 | 1.6197 | 0.04946 | -0.0447 | 32.7477
13 | 1.636 | 0.0547 | -0.0425 | 29.9086
13.5 | 1.6442 | 0.06096 | -0.0407 | 26.9718
14 | 1.6419 | 0.06857 | -0.0396 | 23.9449
14.5 | 1.6224 | 0.07841 | -0.0402 | 20.6912
16 | 1.4736 | 0.12311 | -0.0566 | 11.9698

## 113. Re 12M Mach 0.00 (1)
BIGFOIL.COM POLAR EXPORT
GA 35-614
GA 35-614 |  |  |  | Cl Max: | 1.681 | at alpha= | 12.5 | deg
JavaFoil+Calcfoil stall+Eppler ext transition |  |  |  | L/D Max: | 148.25 | at alpha= | 4 | deg
Re: | 12000000 |  |  | Cd Min: | 0.00508 | at alpha= | 0 | deg
Mach: | 0 |  |  | Cl=0 at alpha= | -4.0763 | deg
|  |  |  | @ Cl=0.1, Cd= | 0.0056403
|  |  |  | @ Cl=0.4, Cd= | 0.0052146
|  |  |  | @ Cl=0.6, Cd= | 0.0051436
alpha (deg) | Cl | Cd | Cm | Cl/Cd
-16.5 | -0.464 | 0.1067 | -0.038 | -4.352
-16 | -0.475 | 0.10079 | -0.039 | -4.709
-15.5 | -0.486 | 0.09213 | -0.041 | -5.273
-15 | -0.493 | 0.0887 | -0.041 | -5.553
-14.5 | -0.5 | 0.08317 | -0.042 | -6.007
-14 | -0.507 | 0.07595 | -0.044 | -6.669
-13.5 | -0.512 | 0.06911 | -0.046 | -7.401
-13 | -0.518 | 0.05894 | -0.049 | -8.794
-12.5 | -0.537 | 0.03894 | -0.056 | -13.78
-12 | -0.551 | 0.02453 | -0.061 | -22.477
-11.5 | -0.569 | 0.01319 | -0.066 | -43.142
-11 | -0.567 | 0.01013 | -0.069 | -56.009
-10.5 | -0.555 | 0.00883 | -0.07 | -62.92
-10 | -0.536 | 0.00819 | -0.071 | -65.434
-9.5 | -0.51 | 0.00762 | -0.072 | -66.943
-9 | -0.48 | 0.00718 | -0.073 | -66.781
-8.5 | -0.445 | 0.00684 | -0.074 | -65.076
-8 | -0.406 | 0.00655 | -0.074 | -62.07
-7.5 | -0.364 | 0.00683 | -0.075 | -53.316
-7 | -0.318 | 0.00663 | -0.076 | -47.98
-6.5 | -0.269 | 0.00648 | -0.077 | -41.512
-6 | -0.217 | 0.00623 | -0.077 | -34.904
-5.5 | -0.163 | 0.00612 | -0.078 | -26.684
-5 | -0.107 | 0.00575 | -0.079 | -18.689
-4.5 | -0.05 | 0.00579 | -0.08 | -8.6
-4 | 0.009 | 0.00583 | -0.08 | 1.554
-3.5 | 0.069 | 0.00563 | -0.081 | 12.231
-3 | 0.129 | 0.00565 | -0.082 | 22.897
-2.5 | 0.19 | 0.00556 | -0.083 | 34.218
-2 | 0.251 | 0.00554 | -0.083 | 45.346
-1.5 | 0.313 | 0.00558 | -0.084 | 56.098
-1 | 0.374 | 0.00527 | -0.085 | 70.913
-0.5 | 0.435 | 0.00514 | -0.086 | 84.641
0 | 0.499 | 0.00508 | -0.087 | 98.319
0.5 | 0.561 | 0.00515 | -0.087 | 108.758
1 | 0.622 | 0.00514 | -0.088 | 120.989
1.5 | 0.683 | 0.00522 | -0.089 | 130.84
2 | 0.744 | 0.00548 | -0.09 | 135.933
2.5 | 0.806 | 0.00569 | -0.091 | 141.652
3 | 0.867 | 0.00599 | -0.091 | 144.593
3.5 | 0.928 | 0.00627 | -0.092 | 147.898
4 | 0.984 | 0.00664 | -0.093 | 148.25
4.5 | 1.044 | 0.00709 | -0.094 | 147.266
5 | 1.104 | 0.0075 | -0.095 | 147.17
5.5 | 1.163 | 0.00812 | -0.095 | 143.284
6 | 1.221 | 0.0086 | -0.096 | 142.085
6.5 | 1.278 | 0.0089 | -0.097 | 143.555
7 | 1.332 | 0.0099 | -0.098 | 134.589
7.5 | 1.385 | 0.01089 | -0.099 | 127.13
8 | 1.436 | 0.01088 | -0.099 | 131.961
8.5 | 1.484 | 0.01125 | -0.1 | 131.877
9 | 1.53 | 0.01251 | -0.101 | 122.303
9.5 | 1.54 | 0.01382 | -0.1 | 111.442
10 | 1.576 | 0.01466 | -0.1 | 107.499
10.5 | 1.607 | 0.01538 | -0.101 | 104.51
11 | 1.635 | 0.01627 | -0.101 | 100.503
11.5 | 1.659 | 0.01726 | -0.102 | 96.083
12 | 1.675 | 0.01822 | -0.102 | 91.906
12.5 | 1.681 | 0.01927 | -0.102 | 87.252
13 | 1.681 | 0.02049 | -0.103 | 82.056
13.5 | 1.675 | 0.02178 | -0.103 | 76.906
14 | 1.663 | 0.02315 | -0.104 | 71.837
14.5 | 1.645 | 0.02463 | -0.104 | 66.787
15 | 1.622 | 0.02637 | -0.105 | 61.493
15.5 | 1.593 | 0.02825 | -0.105 | 56.403
16 | 1.56 | 0.03026 | -0.105 | 51.553
16.5 | 1.523 | 0.03255 | -0.106 | 46.785
17 | 1.483 | 0.03497 | -0.106 | 42.395
17.5 | 1.439 | 0.03791 | -0.106 | 37.952

## 114. Re 12M Mach 0.00 (2)
BIGFOIL.COM POLAR EXPORT
GA 35-614
GA 35-614 |  |  |  | Cl Max: | 1.8597 | at alpha= | 20 | deg
XFOIL ncrit=9 |  |  |  | L/D Max: | 200.794 | at alpha= | 4 | deg
Re: | 12000000 |  |  | Cd Min: | 0.06657 | at alpha= | 20 | deg
Mach: | 0 |  |  | Cl=0 at alpha= | -3.9949 | deg
|  |  |  | @ Cl=0.1, Cd= | 0.0053253
|  |  |  | @ Cl=0.4, Cd= | 0.0047441
|  |  |  | @ Cl=0.6, Cd= | 0.0041407
alpha (deg) | Cl | Cd | Cm | Cl/Cd
-19.5 | -1.2922 | 0.04903 | -0.0865 | -26.3553
-19 | -1.3192 | 0.03943 | -0.093 | -33.4568
-18.5 | -1.3516 | 0.03061 | -0.098 | -44.1555
-18 | -1.3845 | 0.02473 | -0.0972 | -55.9846
-17.5 | -1.3864 | 0.02275 | -0.0924 | -60.9407
-17 | -1.3752 | 0.02083 | -0.0881 | -66.0202
-16.5 | -1.3447 | 0.01921 | -0.086 | -70
-16 | -1.3105 | 0.01752 | -0.0842 | -74.8002
-15.5 | -1.2692 | 0.01621 | -0.083 | -78.2973
-15 | -1.2235 | 0.01519 | -0.0822 | -80.5464
-14.5 | -1.1765 | 0.01417 | -0.0815 | -83.0275
-14 | -1.1286 | 0.01312 | -0.0809 | -86.0213
-13.5 | -1.0778 | 0.01231 | -0.0805 | -87.5548
-13 | -1.0256 | 0.01165 | -0.0803 | -88.0343
-12.5 | -0.9721 | 0.01107 | -0.0802 | -87.8139
-12 | -0.9179 | 0.01056 | -0.0802 | -86.9223
-11.5 | -0.8628 | 0.01011 | -0.0802 | -85.3412
-11 | -0.8074 | 0.00969 | -0.0804 | -83.323
-10.5 | -0.7515 | 0.00928 | -0.0805 | -80.9806
-10 | -0.6952 | 0.00892 | -0.0807 | -77.9372
-9.5 | -0.6385 | 0.00856 | -0.081 | -74.5911
-9 | -0.5815 | 0.00822 | -0.0813 | -70.7421
-8.5 | -0.5244 | 0.00791 | -0.0816 | -66.2958
-8 | -0.4672 | 0.00752 | -0.0819 | -62.1277
-7.5 | -0.4097 | 0.00717 | -0.0823 | -57.1409
-7 | -0.3519 | 0.00687 | -0.0827 | -51.2227
-6.5 | -0.2937 | 0.0066 | -0.0831 | -44.5
-6 | -0.2354 | 0.00634 | -0.0836 | -37.1293
-5.5 | -0.1769 | 0.00614 | -0.0841 | -28.8111
-5 | -0.1182 | 0.00596 | -0.0847 | -19.8322
-4.5 | -0.0594 | 0.00575 | -0.0853 | -10.3304
-4 | -0.0006 | 0.00557 | -0.0859 | -0.10772
-3.5 | 0.0582 | 0.00541 | -0.0865 | 10.7579
-3 | 0.1174 | 0.00529 | -0.0872 | 22.1928
-2.5 | 0.1765 | 0.00518 | -0.0878 | 34.0734
-2 | 0.2356 | 0.0051 | -0.0885 | 46.1961
-1.5 | 0.2947 | 0.00502 | -0.0892 | 58.7052
-1 | 0.3538 | 0.00487 | -0.0899 | 72.6489
-0.5 | 0.4125 | 0.00471 | -0.0907 | 87.5796
0 | 0.4715 | 0.00453 | -0.0915 | 104.0839
0.5 | 0.53 | 0.00436 | -0.0922 | 121.5596
1 | 0.5887 | 0.00416 | -0.0931 | 141.5144
1.5 | 0.6472 | 0.00406 | -0.0939 | 159.4089
2 | 0.7056 | 0.00415 | -0.0946 | 170.0241
2.5 | 0.7635 | 0.00428 | -0.0953 | 178.3879
3 | 0.8213 | 0.00439 | -0.096 | 187.0843
3.5 | 0.879 | 0.00451 | -0.0967 | 194.9002
4 | 0.9357 | 0.00466 | -0.0973 | 200.794
4.5 | 0.9878 | 0.00531 | -0.0973 | 186.0264
5 | 1.0404 | 0.00582 | -0.0973 | 178.7629
5.5 | 1.0935 | 0.00628 | -0.0974 | 174.1242
6 | 1.145 | 0.00685 | -0.0972 | 167.1533
6.5 | 1.1967 | 0.00734 | -0.0971 | 163.0381
7 | 1.2443 | 0.00806 | -0.0963 | 154.3797
7.5 | 1.2905 | 0.00866 | -0.0951 | 149.0185
8 | 1.338 | 0.00919 | -0.0943 | 145.593
8.5 | 1.3855 | 0.00974 | -0.0935 | 142.2485
9 | 1.432 | 0.01028 | -0.0926 | 139.2996
9.5 | 1.476 | 0.01085 | -0.0912 | 136.0369
10 | 1.5163 | 0.01147 | -0.0893 | 132.197
10.5 | 1.5397 | 0.0122 | -0.0842 | 126.2049
11 | 1.5579 | 0.01322 | -0.0789 | 117.8442
11.5 | 1.5811 | 0.01445 | -0.0752 | 109.4187
12 | 1.6049 | 0.0159 | -0.072 | 100.9371
12.5 | 1.6281 | 0.01756 | -0.0691 | 92.7164
13 | 1.6515 | 0.01936 | -0.0666 | 85.3048
13.5 | 1.673 | 0.0214 | -0.0642 | 78.1776
14 | 1.6954 | 0.02346 | -0.0621 | 72.2677
14.5 | 1.7145 | 0.02586 | -0.06 | 66.2993
15 | 1.7323 | 0.02846 | -0.058 | 60.8679
15.5 | 1.7498 | 0.03122 | -0.0563 | 56.0474
16 | 1.7682 | 0.03407 | -0.0549 | 51.899
16.5 | 1.784 | 0.03723 | -0.0537 | 47.9183
17 | 1.7976 | 0.04074 | -0.0525 | 44.1237
17.5 | 1.81 | 0.04448 | -0.0516 | 40.6924
18 | 1.8219 | 0.04843 | -0.0509 | 37.6192
18.5 | 1.8344 | 0.05242 | -0.0506 | 34.9943
19 | 1.8441 | 0.05686 | -0.0504 | 32.4323
19.5 | 1.8542 | 0.0614 | -0.0505 | 30.1987
20 | 1.8597 | 0.06657 | -0.0508 | 27.936

## 115. Re 12M Mach 0.10 (1)
BIGFOIL.COM POLAR EXPORT
GA 35-614
GA 35-614 |  |  |  | Cl Max: | 1.676 | at alpha= | 12.5 | deg
JavaFoil+Calcfoil stall+Eppler ext transition |  |  |  | L/D Max: | 148.735 | at alpha= | 4.5 | deg
Re: | 12000000 |  |  | Cd Min: | 0.00511 | at alpha= | 0.5 | deg
Mach: | 0.1 |  |  | Cl=0 at alpha= | -4.0763 | deg
|  |  |  | @ Cl=0.1, Cd= | 0.0056202
|  |  |  | @ Cl=0.4, Cd= | 0.0051575
|  |  |  | @ Cl=0.6, Cd= | 0.0051577
alpha (deg) | Cl | Cd | Cm | Cl/Cd
-16.5 | -0.425 | 0.10897 | -0.037 | -3.896
-16 | -0.437 | 0.10318 | -0.038 | -4.238
-15.5 | -0.451 | 0.09489 | -0.04 | -4.749
-15 | -0.46 | 0.0915 | -0.04 | -5.029
-14.5 | -0.47 | 0.08536 | -0.041 | -5.509
-14 | -0.478 | 0.08003 | -0.042 | -5.977
-13.5 | -0.486 | 0.07317 | -0.044 | -6.644
-13 | -0.492 | 0.06578 | -0.047 | -7.481
-12.5 | -0.497 | 0.05776 | -0.049 | -8.607
-12 | -0.522 | 0.03273 | -0.059 | -15.962
-11.5 | -0.556 | 0.01331 | -0.067 | -41.73
-11 | -0.552 | 0.01099 | -0.069 | -50.241
-10.5 | -0.546 | 0.00904 | -0.07 | -60.368
-10 | -0.529 | 0.00832 | -0.072 | -63.58
-9.5 | -0.506 | 0.00764 | -0.072 | -66.178
-9 | -0.477 | 0.00729 | -0.073 | -65.418
-8.5 | -0.443 | 0.00688 | -0.074 | -64.426
-8 | -0.405 | 0.00656 | -0.075 | -61.855
-7.5 | -0.364 | 0.00686 | -0.075 | -53.059
-7 | -0.318 | 0.00665 | -0.076 | -47.852
-6.5 | -0.27 | 0.0065 | -0.077 | -41.46
-6 | -0.218 | 0.00635 | -0.078 | -34.323
-5.5 | -0.164 | 0.00609 | -0.078 | -26.912
-5 | -0.108 | 0.00584 | -0.079 | -18.46
-4.5 | -0.05 | 0.00588 | -0.08 | -8.502
-4 | 0.009 | 0.00569 | -0.081 | 1.599
-3.5 | 0.069 | 0.00561 | -0.081 | 12.32
-3 | 0.13 | 0.00563 | -0.082 | 23.073
-2.5 | 0.191 | 0.0056 | -0.083 | 34.135
-2 | 0.253 | 0.00562 | -0.084 | 44.919
-1.5 | 0.315 | 0.00566 | -0.085 | 55.626
-1 | 0.376 | 0.00513 | -0.085 | 73.286
-0.5 | 0.437 | 0.0052 | -0.086 | 83.979
0 | 0.502 | 0.00512 | -0.087 | 97.979
0.5 | 0.563 | 0.00511 | -0.088 | 110.179
1 | 0.625 | 0.00519 | -0.089 | 120.346
1.5 | 0.687 | 0.00524 | -0.089 | 130.909
2 | 0.748 | 0.00548 | -0.09 | 136.417
2.5 | 0.81 | 0.00567 | -0.091 | 142.701
3 | 0.871 | 0.00597 | -0.092 | 145.811
3.5 | 0.933 | 0.0063 | -0.093 | 148.098
4 | 0.989 | 0.0067 | -0.093 | 147.525
4.5 | 1.049 | 0.00706 | -0.094 | 148.735
5 | 1.11 | 0.00755 | -0.095 | 147.057
5.5 | 1.169 | 0.00815 | -0.096 | 143.445
6 | 1.227 | 0.00876 | -0.097 | 140.115
6.5 | 1.284 | 0.00896 | -0.097 | 143.33
7 | 1.339 | 0.00998 | -0.098 | 134.166
7.5 | 1.391 | 0.01099 | -0.099 | 126.593
8 | 1.442 | 0.01096 | -0.1 | 131.537
8.5 | 1.49 | 0.01138 | -0.101 | 130.899
9 | 1.535 | 0.01263 | -0.101 | 121.601
9.5 | 1.544 | 0.01401 | -0.1 | 110.184
10 | 1.579 | 0.01488 | -0.1 | 106.126
10.5 | 1.609 | 0.01578 | -0.101 | 101.953
11 | 1.636 | 0.01655 | -0.101 | 98.838
11.5 | 1.659 | 0.01748 | -0.102 | 94.879
12 | 1.673 | 0.01856 | -0.102 | 90.107
12.5 | 1.676 | 0.01968 | -0.103 | 85.177
13 | 1.673 | 0.02094 | -0.103 | 79.9
13.5 | 1.664 | 0.02226 | -0.104 | 74.728
14 | 1.648 | 0.02366 | -0.104 | 69.652
14.5 | 1.625 | 0.02529 | -0.104 | 64.262
15 | 1.597 | 0.02693 | -0.105 | 59.31
15.5 | 1.563 | 0.02893 | -0.105 | 54.032
16 | 1.525 | 0.0312 | -0.106 | 48.876
16.5 | 1.482 | 0.03367 | -0.106 | 44.015
17 | 1.435 | 0.03627 | -0.106 | 39.575
17.5 | 1.385 | 0.03946 | -0.106 | 35.101

## 116. Re 12M Mach 0.10 (2)
BIGFOIL.COM POLAR EXPORT
GA 35-614
GA 35-614 |  |  |  | Cl Max: | 1.8518 | at alpha= | 20 | deg
XFOIL ncrit=9 |  |  |  | L/D Max: | 201.692 | at alpha= | 4 | deg
Re: | 12000000 |  |  | Cd Min: | 0.2228 | at alpha= | -20 | deg
Mach: | 0.1 |  |  | Cl=0 at alpha= | -3.9941 | deg
|  |  |  | @ Cl=0.1, Cd= | 0.0053364
|  |  |  | @ Cl=0.4, Cd= | 0.0047614
|  |  |  | @ Cl=0.6, Cd= | 0.0041486
alpha (deg) | Cl | Cd | Cm | Cl/Cd
-20 | -0.5425 | 0.2228 | 0.0166 | -2.4349
-18.5 | -1.2262 | 0.04812 | -0.0892 | -25.4821
-18 | -1.3056 | 0.03255 | -0.1001 | -40.1106
-17.5 | -1.3052 | 0.0282 | -0.1012 | -46.2837
-17 | -1.3276 | 0.02407 | -0.0982 | -55.1558
-16.5 | -1.3311 | 0.02188 | -0.0921 | -60.8364
-16 | -1.3096 | 0.0195 | -0.0892 | -67.159
-15.5 | -1.2739 | 0.01779 | -0.0873 | -71.6076
-15 | -1.2308 | 0.01649 | -0.086 | -74.6392
-14.5 | -1.1855 | 0.01523 | -0.0849 | -77.8398
-14 | -1.1384 | 0.01399 | -0.0839 | -81.3724
-13.5 | -1.088 | 0.01302 | -0.0832 | -83.5637
-13 | -1.0359 | 0.01219 | -0.0827 | -84.9795
-12.5 | -0.9825 | 0.01145 | -0.0823 | -85.8079
-12 | -0.9278 | 0.01085 | -0.0821 | -85.5115
-11.5 | -0.8722 | 0.01033 | -0.082 | -84.4337
-11 | -0.816 | 0.00986 | -0.0819 | -82.7586
-10.5 | -0.7593 | 0.00942 | -0.0819 | -80.6051
-10 | -0.7023 | 0.00904 | -0.082 | -77.6881
-9.5 | -0.6449 | 0.00866 | -0.0821 | -74.4688
-9 | -0.5872 | 0.00831 | -0.0823 | -70.6619
-8.5 | -0.5294 | 0.00799 | -0.0826 | -66.2578
-8 | -0.4714 | 0.00762 | -0.0828 | -61.8635
-7.5 | -0.4134 | 0.00723 | -0.0831 | -57.1784
-7 | -0.355 | 0.00692 | -0.0835 | -51.3006
-6.5 | -0.2963 | 0.00663 | -0.0839 | -44.6908
-6 | -0.2374 | 0.00637 | -0.0843 | -37.2684
-5.5 | -0.1785 | 0.00616 | -0.0848 | -28.9773
-5 | -0.1192 | 0.00598 | -0.0853 | -19.9331
-4.5 | -0.06 | 0.00577 | -0.0859 | -10.3986
-4 | -0.0007 | 0.00559 | -0.0864 | -0.12522
-3.5 | 0.0585 | 0.00542 | -0.087 | 10.7934
-3 | 0.1181 | 0.0053 | -0.0877 | 22.283
-2.5 | 0.1777 | 0.00518 | -0.0883 | 34.305
-2 | 0.2371 | 0.00511 | -0.089 | 46.3992
-1.5 | 0.2967 | 0.00502 | -0.0897 | 59.1036
-1 | 0.3562 | 0.00488 | -0.0904 | 72.9918
-0.5 | 0.4153 | 0.00472 | -0.0912 | 87.9873
0 | 0.4746 | 0.00454 | -0.092 | 104.5374
0.5 | 0.5335 | 0.00437 | -0.0928 | 122.0824
1 | 0.5925 | 0.00416 | -0.0936 | 142.4279
1.5 | 0.6515 | 0.00407 | -0.0944 | 160.0737
2 | 0.7103 | 0.00416 | -0.0952 | 170.7452
2.5 | 0.7686 | 0.00428 | -0.0958 | 179.5794
3 | 0.8268 | 0.0044 | -0.0965 | 187.9091
3.5 | 0.8848 | 0.00451 | -0.0972 | 196.1863
4 | 0.9419 | 0.00467 | -0.0978 | 201.6916
4.5 | 0.9943 | 0.00532 | -0.0978 | 186.8985
5 | 1.0473 | 0.00584 | -0.0978 | 179.3322
5.5 | 1.1006 | 0.0063 | -0.0978 | 174.6984
6 | 1.1524 | 0.00689 | -0.0976 | 167.2569
6.5 | 1.2043 | 0.00739 | -0.0974 | 162.9635
7 | 1.2518 | 0.00813 | -0.0965 | 153.9729
7.5 | 1.298 | 0.00874 | -0.0952 | 148.5126
8.5 | 1.3929 | 0.00985 | -0.0933 | 141.4112
9 | 1.4391 | 0.0104 | -0.0922 | 138.375
9.5 | 1.4825 | 0.01099 | -0.0906 | 134.8954
10 | 1.521 | 0.01164 | -0.0882 | 130.6701
10.5 | 1.5371 | 0.01247 | -0.0818 | 123.2638
11 | 1.5577 | 0.01362 | -0.0772 | 114.3686
11.5 | 1.5811 | 0.01499 | -0.0736 | 105.477
12 | 1.6051 | 0.01655 | -0.0705 | 96.9849
12.5 | 1.6291 | 0.01829 | -0.0677 | 89.0705
13 | 1.6517 | 0.02023 | -0.0652 | 81.6461
13.5 | 1.6734 | 0.02236 | -0.0628 | 74.839
14 | 1.6947 | 0.02461 | -0.0606 | 68.8623
14.5 | 1.7139 | 0.02709 | -0.0585 | 63.2669
15 | 1.7313 | 0.02984 | -0.0566 | 58.0194
15.5 | 1.7492 | 0.03273 | -0.055 | 53.4433
16 | 1.7666 | 0.03578 | -0.0536 | 49.374
16.5 | 1.7809 | 0.03923 | -0.0523 | 45.3964
17 | 1.7938 | 0.04296 | -0.0512 | 41.7551
17.5 | 1.806 | 0.04688 | -0.0504 | 38.5239
18 | 1.8186 | 0.05093 | -0.0498 | 35.7078
18.5 | 1.8302 | 0.05516 | -0.0495 | 33.1798
19 | 1.8398 | 0.05981 | -0.0494 | 30.7607
19.5 | 1.848 | 0.06471 | -0.0496 | 28.5582
20 | 1.8518 | 0.07032 | -0.0501 | 26.3339

## 117. Re 12M Mach 0.25 (1)
BIGFOIL.COM POLAR EXPORT
GA 35-614
GA 35-614 |  |  |  | Cl Max: | 1.648 | at alpha= | 11.5 | deg
JavaFoil+Calcfoil stall+Eppler ext transition |  |  |  | L/D Max: | 148.364 | at alpha= | 3.5 | deg
Re: | 12000000 |  |  | Cd Min: | 0.00514 | at alpha= | -1 | deg
Mach: | 0.25 |  |  | Cl=0 at alpha= | -4.075 | deg
|  |  |  | @ Cl=0.1, Cd= | 0.0057645
|  |  |  | @ Cl=0.4, Cd= | 0.0051622
|  |  |  | @ Cl=0.6, Cd= | 0.0052067
alpha (deg) | Cl | Cd | Cm | Cl/Cd
-14.5 | -0.195 | 0.09561 | -0.037 | -2.039
-14 | -0.238 | 0.09125 | -0.037 | -2.607
-13.5 | -0.275 | 0.0862 | -0.038 | -3.186
-13 | -0.307 | 0.0801 | -0.04 | -3.83
-12.5 | -0.335 | 0.0741 | -0.041 | -4.516
-12 | -0.357 | 0.06893 | -0.043 | -5.185
-11.5 | -0.379 | 0.05873 | -0.048 | -6.457
-11 | -0.404 | 0.0419 | -0.056 | -9.646
-10.5 | -0.437 | 0.02039 | -0.066 | -21.448
-10 | -0.444 | 0.01616 | -0.068 | -27.457
-9.5 | -0.458 | 0.00918 | -0.073 | -49.891
-9 | -0.447 | 0.00803 | -0.075 | -55.672
-8.5 | -0.425 | 0.00729 | -0.076 | -58.3
-8 | -0.395 | 0.00675 | -0.077 | -58.498
-7.5 | -0.359 | 0.00711 | -0.077 | -50.491
-7 | -0.317 | 0.00681 | -0.078 | -46.604
-6.5 | -0.271 | 0.00667 | -0.079 | -40.611
-6 | -0.22 | 0.0064 | -0.08 | -34.438
-5.5 | -0.167 | 0.00625 | -0.081 | -26.645
-5 | -0.11 | 0.00587 | -0.081 | -18.741
-4.5 | -0.051 | 0.00595 | -0.082 | -8.586
-4 | 0.009 | 0.0057 | -0.083 | 1.635
-3.5 | 0.071 | 0.00583 | -0.084 | 12.176
-3 | 0.133 | 0.00569 | -0.085 | 23.451
-2.5 | 0.196 | 0.00563 | -0.085 | 34.827
-2 | 0.259 | 0.0055 | -0.086 | 47.141
-1.5 | 0.323 | 0.0057 | -0.087 | 56.694
-1 | 0.386 | 0.00514 | -0.088 | 75.132
-0.5 | 0.449 | 0.00524 | -0.089 | 85.653
0 | 0.516 | 0.00516 | -0.089 | 99.915
0.5 | 0.579 | 0.00518 | -0.09 | 111.865
1 | 0.642 | 0.00526 | -0.091 | 122.009
1.5 | 0.706 | 0.00532 | -0.092 | 132.579
2 | 0.769 | 0.00558 | -0.093 | 137.865
2.5 | 0.832 | 0.00582 | -0.093 | 142.915
3 | 0.895 | 0.00614 | -0.094 | 145.857
3.5 | 0.958 | 0.00646 | -0.095 | 148.364
4 | 1.016 | 0.00687 | -0.096 | 147.772
4.5 | 1.078 | 0.00733 | -0.097 | 147.103
5 | 1.14 | 0.00787 | -0.098 | 144.903
5.5 | 1.2 | 0.00851 | -0.098 | 141.058
6 | 1.26 | 0.00918 | -0.099 | 137.263
6.5 | 1.318 | 0.00994 | -0.1 | 132.504
7 | 1.373 | 0.01083 | -0.101 | 126.796
7.5 | 1.425 | 0.01141 | -0.102 | 124.927
8 | 1.475 | 0.01217 | -0.103 | 121.236
8.5 | 1.522 | 0.01221 | -0.103 | 124.64
9 | 1.53 | 0.01396 | -0.102 | 109.597
9.5 | 1.563 | 0.01521 | -0.102 | 102.759
10 | 1.592 | 0.01624 | -0.103 | 98.007
10.5 | 1.616 | 0.01728 | -0.103 | 93.523
11 | 1.635 | 0.01829 | -0.104 | 89.408
11.5 | 1.648 | 0.01932 | -0.104 | 85.291
12 | 1.647 | 0.02066 | -0.104 | 79.716
12.5 | 1.631 | 0.02212 | -0.105 | 73.704
13 | 1.604 | 0.02367 | -0.105 | 67.754
13.5 | 1.566 | 0.02528 | -0.106 | 61.941
14 | 1.517 | 0.02722 | -0.106 | 55.718
14.5 | 1.456 | 0.02929 | -0.107 | 49.728
15 | 1.386 | 0.03198 | -0.107 | 43.324
15.5 | 1.305 | 0.03528 | -0.107 | 36.99
16 | 1.215 | 0.03928 | -0.107 | 30.923
16.5 | 1.117 | 0.04386 | -0.107 | 25.478

## 118. Re 12M Mach 0.25 (2)
BIGFOIL.COM POLAR EXPORT
GA 35-614
GA 35-614 |  |  |  | Cl Max: | 1.8135 | at alpha= | 19 | deg
XFOIL ncrit=9 |  |  |  | L/D Max: | 208.825 | at alpha= | 4 | deg
Re: | 12000000 |  |  | Cd Min: | 0.20246 | at alpha= | -18 | deg
Mach: | 0.25 |  |  | Cl=0 at alpha= | -3.9871 | deg
|  |  |  | @ Cl=0.1, Cd= | 0.0053837
|  |  |  | @ Cl=0.4, Cd= | 0.0048496
|  |  |  | @ Cl=0.6, Cd= | 0.0042434
alpha (deg) | Cl | Cd | Cm | Cl/Cd
-18 | -0.4702 | 0.20246 | 0.0011 | -2.3224
-17.5 | -0.4508 | 0.19578 | -0.0032 | -2.3026
-17 | -0.4328 | 0.18844 | -0.0075 | -2.2968
-16.5 | -0.4312 | 0.1749 | -0.0131 | -2.4654
-16 | -0.4143 | 0.16761 | -0.0174 | -2.4718
-15.5 | -0.5282 | 0.12668 | -0.0373 | -4.1696
-15 | -0.6708 | 0.0912 | -0.0615 | -7.3553
-14.5 | -0.8782 | 0.05122 | -0.0908 | -17.1456
-14 | -0.9035 | 0.03972 | -0.1004 | -22.7467
-13.5 | -0.9688 | 0.02902 | -0.1069 | -33.3839
-13 | -0.993 | 0.025 | -0.1012 | -39.72
-12.5 | -0.9884 | 0.02002 | -0.098 | -49.3706
-12 | -0.9586 | 0.01627 | -0.0954 | -58.9183
-11.5 | -0.9124 | 0.01388 | -0.0935 | -65.7349
-11 | -0.8588 | 0.01224 | -0.092 | -70.1634
-10.5 | -0.8013 | 0.01107 | -0.0909 | -72.3848
-10 | -0.7417 | 0.01021 | -0.09 | -72.6445
-9.5 | -0.6811 | 0.0095 | -0.0893 | -71.6947
-9 | -0.6197 | 0.00896 | -0.0887 | -69.1629
-8.5 | -0.558 | 0.0085 | -0.0884 | -65.6471
-8 | -0.4961 | 0.00808 | -0.0881 | -61.3985
-7.5 | -0.4343 | 0.00772 | -0.088 | -56.2565
-7 | -0.3729 | 0.00723 | -0.0879 | -51.5768
-6.5 | -0.3111 | 0.00686 | -0.0879 | -45.3499
-6 | -0.2492 | 0.00656 | -0.0881 | -37.9878
-5.5 | -0.1873 | 0.0063 | -0.0883 | -29.7302
-5 | -0.1253 | 0.00606 | -0.0887 | -20.6766
-4.5 | -0.0633 | 0.00587 | -0.0891 | -10.7836
-4 | -0.0016 | 0.00568 | -0.0895 | -0.28169
-3.5 | 0.0602 | 0.00548 | -0.09 | 10.9854
-3 | 0.1222 | 0.00533 | -0.0906 | 22.9268
-2.5 | 0.184 | 0.00522 | -0.0912 | 35.249
-2 | 0.2457 | 0.00515 | -0.0919 | 47.7087
-1.5 | 0.3075 | 0.00504 | -0.0926 | 61.0119
-1 | 0.3692 | 0.00493 | -0.0933 | 74.8884
-0.5 | 0.4305 | 0.00477 | -0.0941 | 90.2516
0 | 0.4919 | 0.00457 | -0.0949 | 107.6368
0.5 | 0.553 | 0.00439 | -0.0957 | 125.9681
1 | 0.6139 | 0.0042 | -0.0966 | 146.1667
1.5 | 0.6751 | 0.0041 | -0.0974 | 164.6585
2 | 0.7362 | 0.00418 | -0.0982 | 176.1244
2.5 | 0.7967 | 0.0043 | -0.0989 | 185.2791
3 | 0.8571 | 0.00443 | -0.0995 | 193.4763
3.5 | 0.9174 | 0.00456 | -0.1002 | 201.1842
4 | 0.9773 | 0.00468 | -0.1008 | 208.8248
4.5 | 1.0315 | 0.00533 | -0.1007 | 193.5272
5 | 1.0857 | 0.00593 | -0.1005 | 183.086
5.5 | 1.1402 | 0.00647 | -0.1002 | 176.2287
6 | 1.193 | 0.00711 | -0.0997 | 167.7918
6.5 | 1.2457 | 0.00769 | -0.099 | 161.9896
7 | 1.2929 | 0.0085 | -0.0974 | 152.1059
7.5 | 1.3371 | 0.00917 | -0.0952 | 145.8124
8.5 | 1.4289 | 0.01052 | -0.0915 | 135.827
9 | 1.4693 | 0.01118 | -0.0887 | 131.4222
9.5 | 1.4888 | 0.01199 | -0.0822 | 124.1701
10 | 1.513 | 0.01315 | -0.0775 | 115.057
10.5 | 1.538 | 0.01463 | -0.0735 | 105.1265
11 | 1.5618 | 0.01642 | -0.07 | 95.1157
11.5 | 1.5858 | 0.01841 | -0.0668 | 86.138
12 | 1.6089 | 0.0206 | -0.0638 | 78.1019
12.5 | 1.6314 | 0.02295 | -0.0611 | 71.085
13 | 1.653 | 0.02548 | -0.0585 | 64.8744
13.5 | 1.6738 | 0.02816 | -0.0561 | 59.4389
14 | 1.6901 | 0.03138 | -0.0538 | 53.8591
14.5 | 1.7091 | 0.03456 | -0.0519 | 49.4531
15 | 1.7284 | 0.03785 | -0.0502 | 45.6645
15.5 | 1.7446 | 0.04155 | -0.0487 | 41.988
16 | 1.7587 | 0.04558 | -0.0474 | 38.5849
16.5 | 1.7702 | 0.05005 | -0.0463 | 35.3686
17 | 1.7832 | 0.05453 | -0.0455 | 32.7013
17.5 | 1.7946 | 0.05937 | -0.0451 | 30.2274
18 | 1.8036 | 0.06465 | -0.045 | 27.8979
18.5 | 1.8088 | 0.07057 | -0.0453 | 25.6313
19 | 1.8135 | 0.07678 | -0.046 | 23.6194
19.5 | 1.8127 | 0.08386 | -0.0472 | 21.6158
20 | 1.811 | 0.09131 | -0.0489 | 19.8335

## 119. Re 12M Mach 0.50 (1)
BIGFOIL.COM POLAR EXPORT
GA 35-614
GA 35-614 |  |  |  | Cl Max: | 1.547 | at alpha= | 8.5 | deg
JavaFoil+Calcfoil stall+Eppler ext transition |  |  |  | L/D Max: | 149.248 | at alpha= | 4.5 | deg
Re: | 12000000 |  |  | Cd Min: | 0.00548 | at alpha= | -1 | deg
Mach: | 0.5 |  |  | Cl=0 at alpha= | -4.0769 | deg
|  |  |  | @ Cl=0.1, Cd= | 0.0058829
|  |  |  | @ Cl=0.4, Cd= | 0.0057009
|  |  |  | @ Cl=0.6, Cd= | 0.0055264
alpha (deg) | Cl | Cd | Cm | Cl/Cd
-20 | -0.883 | 0.15682 | -0.041 | -5.628
-19.5 | -0.856 | 0.1526 | -0.041 | -5.608
-19 | -0.829 | 0.14767 | -0.042 | -5.614
-18.5 | -0.804 | 0.14256 | -0.043 | -5.637
-18 | -0.778 | 0.13308 | -0.044 | -5.845
-17.5 | -0.751 | 0.12658 | -0.044 | -5.931
-17 | -0.723 | 0.12135 | -0.044 | -5.955
-16.5 | -0.694 | 0.11879 | -0.044 | -5.845
-16 | -0.666 | 0.11349 | -0.043 | -5.869
-15.5 | -0.638 | 0.11053 | -0.043 | -5.77
-15 | -0.609 | 0.10651 | -0.042 | -5.718
-14.5 | -0.582 | 0.10168 | -0.042 | -5.72
-14 | -0.554 | 0.09734 | -0.042 | -5.692
-13.5 | -0.527 | 0.09401 | -0.042 | -5.601
-13 | -0.499 | 0.09372 | -0.043 | -5.326
-12.5 | -0.472 | 0.08635 | -0.043 | -5.463
-12 | -0.444 | 0.07842 | -0.044 | -5.663
-11.5 | -0.417 | 0.07336 | -0.044 | -5.679
-11 | -0.391 | 0.06563 | -0.048 | -5.952
-10.5 | -0.364 | 0.06037 | -0.05 | -6.025
-10 | -0.345 | 0.04605 | -0.06 | -7.489
-9.5 | -0.347 | 0.01795 | -0.076 | -19.325
-9 | -0.276 | 0.05686 | -0.044 | -4.862
-8.5 | -0.249 | 0.05309 | -0.044 | -4.681
-8 | -0.231 | 0.03542 | -0.064 | -6.515
-7.5 | -0.193 | 0.04541 | -0.048 | -4.256
-7 | -0.165 | 0.04295 | -0.049 | -3.846
-6.5 | -0.166 | 0.00855 | -0.087 | -19.405
-6 | -0.133 | 0.00731 | -0.089 | -18.206
-5.5 | -0.156 | 0.00701 | -0.09 | -22.291
-5 | -0.113 | 0.00669 | -0.091 | -16.888
-4.5 | -0.055 | 0.00645 | -0.092 | -8.474
-4 | 0.01 | 0.00604 | -0.093 | 1.683
-3.5 | 0.078 | 0.00593 | -0.094 | 13.193
-3 | 0.148 | 0.00578 | -0.094 | 25.604
-2.5 | 0.219 | 0.00594 | -0.095 | 36.776
-2 | 0.289 | 0.00599 | -0.096 | 48.328
-1.5 | 0.361 | 0.00597 | -0.097 | 60.528
-1 | 0.432 | 0.00548 | -0.098 | 78.742
-0.5 | 0.502 | 0.00565 | -0.099 | 88.844
0 | 0.577 | 0.00551 | -0.1 | 104.726
0.5 | 0.647 | 0.00556 | -0.101 | 116.461
1 | 0.718 | 0.00567 | -0.102 | 126.584
1.5 | 0.789 | 0.00577 | -0.103 | 136.803
2 | 0.86 | 0.00613 | -0.104 | 140.197
2.5 | 0.93 | 0.00643 | -0.105 | 144.636
3 | 1.001 | 0.00689 | -0.105 | 145.282
3.5 | 1.071 | 0.00732 | -0.106 | 146.465
4 | 1.133 | 0.00792 | -0.107 | 143.039
4.5 | 1.202 | 0.00805 | -0.108 | 149.248
5 | 1.27 | 0.0094 | -0.109 | 135.12
5.5 | 1.336 | 0.01032 | -0.11 | 129.458
6 | 1.37 | 0.01182 | -0.108 | 115.926
6.5 | 1.423 | 0.01304 | -0.109 | 109.106
7 | 1.469 | 0.01464 | -0.109 | 100.285
7.5 | 1.507 | 0.01625 | -0.11 | 92.751
8 | 1.536 | 0.01716 | -0.11 | 89.5
8.5 | 1.547 | 0.01937 | -0.111 | 79.864
9 | 1.533 | 0.02095 | -0.111 | 73.17
9.5 | 1.465 | 0.02292 | -0.112 | 63.889
10 | 1.093 | 0.02527 | -0.112 | 43.236
10.5 | 0.963 | 0.02893 | -0.112 | 33.296
11 | 0.993 | 0.03096 | -0.113 | 32.079
11.5 | 1.023 | 0.03296 | -0.113 | 31.025
12 | 1.048 | 0.03624 | -0.113 | 28.929
12.5 | 1.079 | 0.03882 | -0.114 | 27.796
13 | 1.104 | 0.0436 | -0.113 | 25.326
13.5 | 1.12 | 0.05294 | -0.112 | 21.149

## 120. Re 12M Mach 0.50 (2)
BIGFOIL.COM POLAR EXPORT
GA 35-614
GA 35-614 |  |  |  | Cl Max: | 1.4029 | at alpha= | 6.5 | deg
XFOIL ncrit=9 |  |  |  | L/D Max: | 230.095 | at alpha= | 4.5 | deg
Re: | 12000000 |  |  | Cd Min: | 0.25154 | at alpha= | -20 | deg
Mach: | 0.5 |  |  | Cl=0 at alpha= | -3.9533 | deg
|  |  |  | @ Cl=0.1, Cd= | 0.0056796
|  |  |  | @ Cl=0.4, Cd= | 0.005136
|  |  |  | @ Cl=0.6, Cd= | 0.0046801
alpha (deg) | Cl | Cd | Cm | Cl/Cd
-20 | -0.5829 | 0.25154 | 0.026 | -2.3173
-19.5 | -0.5604 | 0.24301 | 0.0208 | -2.3061
-19 | -0.5375 | 0.23475 | 0.0157 | -2.2897
-18.5 | -0.5155 | 0.22609 | 0.0105 | -2.2801
-18 | -0.4928 | 0.2182 | 0.0054 | -2.2585
-17.5 | -0.4673 | 0.21164 | 0.0006 | -2.208
-17 | -0.4426 | 0.20466 | -0.0042 | -2.1626
-16.5 | -0.4198 | 0.19664 | -0.0091 | -2.1349
-16 | -0.3969 | 0.18884 | -0.0138 | -2.1018
-15.5 | -0.3746 | 0.1809 | -0.0186 | -2.0708
-15 | -0.3532 | 0.17292 | -0.0234 | -2.0426
-14.5 | -0.3328 | 0.16468 | -0.0281 | -2.0209
-14 | -0.3172 | 0.15495 | -0.0332 | -2.0471
-13.5 | -0.299 | 0.14663 | -0.0379 | -2.0391
-13 | -0.2797 | 0.13877 | -0.0426 | -2.0156
-12.5 | -0.2602 | 0.13134 | -0.047 | -1.9811
-12 | -0.2378 | 0.12478 | -0.0511 | -1.9058
-11.5 | -0.2251 | 0.11616 | -0.0559 | -1.9378
-11 | -0.2118 | 0.10799 | -0.0605 | -1.9613
-10.5 | -0.2022 | 0.09948 | -0.0652 | -2.0326
-10 | -0.1948 | 0.09105 | -0.07 | -2.1395
-9.5 | -0.2036 | 0.08051 | -0.0761 | -2.5289
-9 | -0.2136 | 0.07072 | -0.082 | -3.0204
-8.5 | -0.2272 | 0.06111 | -0.0882 | -3.7179
-8 | -0.2399 | 0.05194 | -0.0945 | -4.6188
-7.5 | -0.2582 | 0.04084 | -0.1058 | -6.3222
-7 | -0.2851 | 0.03259 | -0.1088 | -8.7481
-6.5 | -0.2928 | 0.02306 | -0.1098 | -12.6973
-6 | -0.2844 | 0.01255 | -0.1088 | -22.6614
-5.5 | -0.23 | 0.00795 | -0.1067 | -28.9308
-5 | -0.1566 | 0.00686 | -0.1052 | -22.828
-4.5 | -0.0815 | 0.00635 | -0.1044 | -12.8346
-4 | -0.0069 | 0.00602 | -0.104 | -1.1462
-3.5 | 0.067 | 0.00577 | -0.1038 | 11.6118
-3 | 0.14 | 0.00557 | -0.104 | 25.1346
-2.5 | 0.2127 | 0.00539 | -0.1043 | 39.462
-2 | 0.2851 | 0.00527 | -0.1048 | 54.0987
-1.5 | 0.357 | 0.00519 | -0.1054 | 68.7861
-1 | 0.4287 | 0.0051 | -0.1062 | 84.0588
-0.5 | 0.5001 | 0.00495 | -0.107 | 101.0303
0 | 0.571 | 0.00477 | -0.1079 | 119.7065
0.5 | 0.642 | 0.00455 | -0.1089 | 141.0989
1 | 0.7127 | 0.00435 | -0.1099 | 163.8391
1.5 | 0.7836 | 0.0043 | -0.1108 | 182.2326
2 | 0.8548 | 0.0044 | -0.1116 | 194.2727
2.5 | 0.9264 | 0.00448 | -0.1124 | 206.7857
3 | 0.9973 | 0.00464 | -0.113 | 214.9353
3.5 | 1.0681 | 0.00484 | -0.1134 | 220.6818
4 | 1.139 | 0.005 | -0.1138 | 227.8
4.5 | 1.208 | 0.00525 | -0.1138 | 230.0952
5 | 1.2628 | 0.00634 | -0.1116 | 199.1798
5.5 | 1.3176 | 0.00728 | -0.1092 | 180.989
6 | 1.3675 | 0.00827 | -0.1058 | 165.3567
6.5 | 1.4029 | 0.00946 | -0.1 | 148.2981

## 121. Re 14M Mach 0.00 (1)
BIGFOIL.COM POLAR EXPORT
GA 35-614
GA 35-614 |  |  |  | Cl Max: | 1.684 | at alpha= | 12.5 | deg
JavaFoil+Calcfoil stall+Eppler ext transition |  |  |  | L/D Max: | 154.215 | at alpha= | 4 | deg
Re: | 14000000 |  |  | Cd Min: | 0.00509 | at alpha= | 0 | deg
Mach: | 0 |  |  | Cl=0 at alpha= | -4.0763 | deg
|  |  |  | @ Cl=0.1, Cd= | 0.0055545
|  |  |  | @ Cl=0.4, Cd= | 0.0052687
|  |  |  | @ Cl=0.6, Cd= | 0.0051603
alpha (deg) | Cl | Cd | Cm | Cl/Cd
-16.5 | -0.465 | 0.10558 | -0.038 | -4.402
-16 | -0.475 | 0.0993 | -0.039 | -4.787
-15.5 | -0.487 | 0.09008 | -0.042 | -5.406
-15 | -0.494 | 0.08722 | -0.041 | -5.658
-14.5 | -0.502 | 0.08 | -0.043 | -6.274
-14 | -0.509 | 0.07342 | -0.045 | -6.928
-13.5 | -0.516 | 0.06423 | -0.048 | -8.032
-13 | -0.528 | 0.04968 | -0.053 | -10.633
-12.5 | -0.546 | 0.03245 | -0.058 | -16.817
-12 | -0.561 | 0.01993 | -0.063 | -28.136
-11.5 | -0.573 | 0.01205 | -0.067 | -47.533
-11 | -0.571 | 0.00941 | -0.069 | -60.623
-10.5 | -0.556 | 0.00852 | -0.07 | -65.312
-10 | -0.537 | 0.00793 | -0.071 | -67.685
-9.5 | -0.51 | 0.0074 | -0.072 | -68.941
-9 | -0.48 | 0.00701 | -0.073 | -68.477
-8.5 | -0.445 | 0.00675 | -0.074 | -65.972
-8 | -0.406 | 0.00643 | -0.074 | -63.258
-7.5 | -0.364 | 0.00674 | -0.075 | -54.036
-7 | -0.318 | 0.0065 | -0.076 | -48.968
-6.5 | -0.269 | 0.00624 | -0.077 | -43.123
-6 | -0.217 | 0.0061 | -0.077 | -35.663
-5.5 | -0.163 | 0.00599 | -0.078 | -27.29
-5 | -0.107 | 0.00565 | -0.079 | -19.024
-4.5 | -0.05 | 0.00565 | -0.08 | -8.821
-4 | 0.009 | 0.00573 | -0.08 | 1.581
-3.5 | 0.069 | 0.00557 | -0.081 | 12.356
-3 | 0.129 | 0.00554 | -0.082 | 23.353
-2.5 | 0.19 | 0.00557 | -0.083 | 34.158
-2 | 0.251 | 0.0055 | -0.083 | 45.679
-1.5 | 0.313 | 0.00548 | -0.084 | 57.105
-1 | 0.374 | 0.00529 | -0.085 | 70.685
-0.5 | 0.435 | 0.00524 | -0.086 | 83.055
0 | 0.499 | 0.00509 | -0.087 | 98.127
0.5 | 0.561 | 0.00509 | -0.087 | 110.056
1 | 0.622 | 0.0052 | -0.088 | 119.632
1.5 | 0.683 | 0.00536 | -0.089 | 127.384
2 | 0.744 | 0.00553 | -0.09 | 134.722
2.5 | 0.806 | 0.00583 | -0.091 | 138.265
3 | 0.867 | 0.00608 | -0.091 | 142.563
3.5 | 0.928 | 0.00641 | -0.092 | 144.706
4 | 0.984 | 0.00638 | -0.093 | 154.215
4.5 | 1.044 | 0.00711 | -0.094 | 146.824
5 | 1.104 | 0.00762 | -0.095 | 145.02
5.5 | 1.163 | 0.0082 | -0.095 | 141.823
6 | 1.221 | 0.00874 | -0.096 | 139.726
6.5 | 1.278 | 0.0092 | -0.097 | 138.857
7 | 1.332 | 0.01004 | -0.098 | 132.708
7.5 | 1.385 | 0.01082 | -0.099 | 127.953
8 | 1.436 | 0.01146 | -0.099 | 125.255
8.5 | 1.484 | 0.01122 | -0.1 | 132.289
9 | 1.53 | 0.01221 | -0.101 | 125.244
9.5 | 1.573 | 0.01321 | -0.102 | 119.015
10 | 1.579 | 0.0141 | -0.1 | 111.944
10.5 | 1.61 | 0.01505 | -0.101 | 106.974
11 | 1.638 | 0.01594 | -0.101 | 102.749
11.5 | 1.662 | 0.01671 | -0.102 | 99.429
12 | 1.677 | 0.01779 | -0.102 | 94.268
12.5 | 1.684 | 0.01862 | -0.103 | 90.446
13 | 1.684 | 0.01979 | -0.103 | 85.095
13.5 | 1.678 | 0.02103 | -0.103 | 79.771
14 | 1.665 | 0.02243 | -0.104 | 74.233
14.5 | 1.648 | 0.02381 | -0.104 | 69.209
15 | 1.624 | 0.02548 | -0.105 | 63.74
15.5 | 1.595 | 0.02747 | -0.105 | 58.063
16 | 1.562 | 0.02939 | -0.105 | 53.157
16.5 | 1.525 | 0.03162 | -0.106 | 48.233
17 | 1.484 | 0.03407 | -0.106 | 43.567
17.5 | 1.441 | 0.03682 | -0.106 | 39.125

## 122. Re 14M Mach 0.00 (2)
BIGFOIL.COM POLAR EXPORT
GA 35-614
GA 35-614 |  |  |  | Cl Max: | 1.8732 | at alpha= | 20 | deg
XFOIL ncrit=9 |  |  |  | L/D Max: | 194.04 | at alpha= | 3.5 | deg
Re: | 14000000 |  |  | Cd Min: | 0.06482 | at alpha= | 20 | deg
Mach: | 0 |  |  | Cl=0 at alpha= | -3.9941 | deg
|  |  |  | @ Cl=0.1, Cd= | 0.0051953
|  |  |  | @ Cl=0.4, Cd= | 0.0046749
|  |  |  | @ Cl=0.6, Cd= | 0.0041491
alpha (deg) | Cl | Cd | Cm | Cl/Cd
-17.5 | -1.3725 | 0.02321 | -0.0939 | -59.134
-17 | -1.3707 | 0.02116 | -0.0884 | -64.7779
-16.5 | -1.3428 | 0.01938 | -0.0861 | -69.2879
-16 | -1.311 | 0.01749 | -0.0842 | -74.9571
-15.5 | -1.2705 | 0.0161 | -0.083 | -78.913
-15 | -1.225 | 0.01504 | -0.0821 | -81.4495
-14.5 | -1.1781 | 0.014 | -0.0814 | -84.15
-14 | -1.1301 | 0.01292 | -0.0808 | -87.469
-13.5 | -1.0799 | 0.01203 | -0.0804 | -89.7672
-13 | -1.0281 | 0.01126 | -0.0801 | -91.3055
-12.5 | -0.9747 | 0.01066 | -0.08 | -91.4353
-12 | -0.9202 | 0.01015 | -0.08 | -90.6601
-11.5 | -0.865 | 0.00972 | -0.0801 | -88.9918
-11 | -0.8093 | 0.00931 | -0.0802 | -86.928
-10.5 | -0.7532 | 0.00893 | -0.0804 | -84.3449
-10 | -0.6967 | 0.00858 | -0.0806 | -81.2005
-9.5 | -0.6399 | 0.00823 | -0.0809 | -77.7521
-9 | -0.5828 | 0.00793 | -0.0812 | -73.4931
-7.5 | -0.4101 | 0.00703 | -0.0823 | -58.3357
-7 | -0.3522 | 0.00671 | -0.0827 | -52.4888
-6.5 | -0.294 | 0.00645 | -0.0831 | -45.5814
-6 | -0.2357 | 0.00621 | -0.0836 | -37.9549
-5.5 | -0.1771 | 0.00598 | -0.0842 | -29.6154
-5 | -0.1183 | 0.0058 | -0.0847 | -20.3966
-4.5 | -0.0595 | 0.00563 | -0.0853 | -10.5684
-4 | -0.0007 | 0.00546 | -0.0859 | -0.12821
-3.5 | 0.0583 | 0.00528 | -0.0865 | 11.0417
-3 | 0.1174 | 0.00516 | -0.0872 | 22.7519
-2.5 | 0.1765 | 0.00506 | -0.0879 | 34.8814
-2 | 0.2357 | 0.00499 | -0.0885 | 47.2345
-1.5 | 0.2949 | 0.00489 | -0.0893 | 60.3067
-1 | 0.3538 | 0.0048 | -0.09 | 73.7083
-0.5 | 0.4129 | 0.00464 | -0.0907 | 88.9871
0 | 0.4716 | 0.0045 | -0.0915 | 104.8
0.5 | 0.5304 | 0.00435 | -0.0923 | 121.931
1 | 0.5889 | 0.00417 | -0.0931 | 141.223
1.5 | 0.6472 | 0.00406 | -0.0939 | 159.4089
2 | 0.7055 | 0.00414 | -0.0946 | 170.4106
2.5 | 0.7636 | 0.00427 | -0.0953 | 178.829
3 | 0.8212 | 0.0044 | -0.096 | 186.6364
3.5 | 0.879 | 0.00453 | -0.0967 | 194.0397
4 | 0.9347 | 0.00484 | -0.0971 | 193.1198
4.5 | 0.9865 | 0.00552 | -0.0971 | 178.7138
5 | 1.0395 | 0.006 | -0.0972 | 173.25
6 | 1.1453 | 0.00686 | -0.0973 | 166.9534
6.5 | 1.1972 | 0.00735 | -0.0972 | 162.8844
7 | 1.2454 | 0.00805 | -0.0965 | 154.7081
7.5 | 1.2936 | 0.00862 | -0.0957 | 150.0696
8 | 1.3398 | 0.00907 | -0.0945 | 147.7178
8.5 | 1.3887 | 0.00955 | -0.094 | 145.4136
9 | 1.4358 | 0.01006 | -0.0932 | 142.7237
9.5 | 1.4808 | 0.0106 | -0.092 | 139.6981
10 | 1.5232 | 0.01117 | -0.0904 | 136.3653
10.5 | 1.5541 | 0.01186 | -0.0867 | 131.0371
11 | 1.5701 | 0.01275 | -0.0807 | 123.1451
11.5 | 1.5916 | 0.01393 | -0.0765 | 114.257
12 | 1.6146 | 0.01534 | -0.073 | 105.2542
12.5 | 1.6398 | 0.01682 | -0.0702 | 97.4911
13 | 1.6618 | 0.01864 | -0.0675 | 89.1524
13.5 | 1.6864 | 0.02043 | -0.0652 | 82.5453
14 | 1.7065 | 0.02261 | -0.0629 | 75.4755
14.5 | 1.7266 | 0.02489 | -0.0607 | 69.3692
15 | 1.7464 | 0.02727 | -0.0588 | 64.0411
15.5 | 1.7655 | 0.02983 | -0.0571 | 59.1854
16 | 1.7824 | 0.03273 | -0.0555 | 54.4577
16.5 | 1.7962 | 0.03603 | -0.0541 | 49.8529
17 | 1.8098 | 0.03948 | -0.0529 | 45.8409
17.5 | 1.8241 | 0.04299 | -0.0519 | 42.4308
18 | 1.8374 | 0.04672 | -0.0512 | 39.3279
18.5 | 1.8499 | 0.05068 | -0.0507 | 36.5016
19 | 1.8608 | 0.05489 | -0.0505 | 33.9005
19.5 | 1.8696 | 0.0595 | -0.0505 | 31.4218
20 | 1.8732 | 0.06482 | -0.0507 | 28.8985

## 123. Re 14M Mach 0.10 (1)
BIGFOIL.COM POLAR EXPORT
GA 35-614
GA 35-614 |  |  |  | Cl Max: | 1.679 | at alpha= | 12.5 | deg
JavaFoil+Calcfoil stall+Eppler ext transition |  |  |  | L/D Max: | 154.215 | at alpha= | 4 | deg
Re: | 14000000 |  |  | Cd Min: | 0.00505 | at alpha= | 0.5 | deg
Mach: | 0.1 |  |  | Cl=0 at alpha= | -4.0763 | deg
|  |  |  | @ Cl=0.1, Cd= | 0.0055397
|  |  |  | @ Cl=0.4, Cd= | 0.0051329
|  |  |  | @ Cl=0.6, Cd= | 0.0051515
alpha (deg) | Cl | Cd | Cm | Cl/Cd
-16.5 | -0.425 | 0.10813 | -0.038 | -3.93
-16 | -0.438 | 0.10212 | -0.038 | -4.285
-15.5 | -0.451 | 0.09343 | -0.041 | -4.83
-15 | -0.461 | 0.09004 | -0.04 | -5.12
-14.5 | -0.471 | 0.08404 | -0.042 | -5.604
-14 | -0.48 | 0.07741 | -0.044 | -6.206
-13.5 | -0.488 | 0.06995 | -0.046 | -6.982
-13 | -0.497 | 0.06068 | -0.049 | -8.186
-12.5 | -0.506 | 0.04942 | -0.053 | -10.24
-12 | -0.531 | 0.0274 | -0.061 | -19.367
-11.5 | -0.559 | 0.01233 | -0.067 | -45.308
-11 | -0.557 | 0.00994 | -0.069 | -56.009
-10.5 | -0.547 | 0.00871 | -0.071 | -62.765
-10 | -0.53 | 0.00805 | -0.072 | -65.766
-9.5 | -0.506 | 0.00749 | -0.072 | -67.49
-9 | -0.477 | 0.00704 | -0.073 | -67.676
-8.5 | -0.443 | 0.00675 | -0.074 | -65.618
-8 | -0.405 | 0.00643 | -0.075 | -63.081
-7.5 | -0.364 | 0.00676 | -0.075 | -53.798
-7 | -0.318 | 0.00651 | -0.076 | -48.874
-6.5 | -0.27 | 0.00637 | -0.077 | -42.349
-6 | -0.218 | 0.00622 | -0.078 | -35.062
-5.5 | -0.164 | 0.00606 | -0.078 | -27.064
-5 | -0.108 | 0.00574 | -0.079 | -18.799
-4.5 | -0.05 | 0.00562 | -0.08 | -8.893
-4 | 0.009 | 0.00559 | -0.081 | 1.629
-3.5 | 0.069 | 0.00556 | -0.081 | 12.453
-3 | 0.13 | 0.00552 | -0.082 | 23.557
-2.5 | 0.191 | 0.00555 | -0.083 | 34.449
-2 | 0.253 | 0.00553 | -0.084 | 45.644
-1.5 | 0.315 | 0.00556 | -0.085 | 56.619
-1 | 0.376 | 0.00507 | -0.085 | 74.101
-0.5 | 0.437 | 0.00523 | -0.086 | 83.513
0 | 0.502 | 0.00509 | -0.087 | 98.642
0.5 | 0.563 | 0.00505 | -0.088 | 111.679
1 | 0.625 | 0.00522 | -0.089 | 119.773
1.5 | 0.687 | 0.00537 | -0.089 | 127.864
2 | 0.748 | 0.00552 | -0.09 | 135.47
2.5 | 0.81 | 0.00584 | -0.091 | 138.669
3 | 0.871 | 0.00607 | -0.092 | 143.51
3.5 | 0.933 | 0.00639 | -0.093 | 145.887
4 | 0.989 | 0.00641 | -0.093 | 154.215
4.5 | 1.049 | 0.00717 | -0.094 | 146.379
5 | 1.11 | 0.00768 | -0.095 | 144.432
5.5 | 1.169 | 0.00826 | -0.096 | 141.476
6 | 1.227 | 0.00889 | -0.097 | 138.022
6.5 | 1.284 | 0.0093 | -0.097 | 138.114
7 | 1.339 | 0.01011 | -0.098 | 132.453
7.5 | 1.391 | 0.01047 | -0.099 | 132.85
8 | 1.442 | 0.01158 | -0.1 | 124.524
8.5 | 1.49 | 0.01113 | -0.101 | 133.901
9 | 1.535 | 0.01236 | -0.101 | 124.197
9.5 | 1.578 | 0.01336 | -0.102 | 118.096
10 | 1.582 | 0.01432 | -0.101 | 110.456
10.5 | 1.612 | 0.01517 | -0.101 | 106.295
11 | 1.639 | 0.01621 | -0.102 | 101.097
11.5 | 1.662 | 0.01702 | -0.102 | 97.651
12 | 1.676 | 0.01813 | -0.103 | 92.44
12.5 | 1.679 | 0.01904 | -0.103 | 88.215
13 | 1.676 | 0.02023 | -0.103 | 82.859
13.5 | 1.666 | 0.0215 | -0.104 | 77.524
14 | 1.65 | 0.02303 | -0.104 | 71.636
14.5 | 1.628 | 0.02445 | -0.105 | 66.591
15 | 1.6 | 0.02603 | -0.105 | 61.476
15.5 | 1.566 | 0.02808 | -0.105 | 55.753
16 | 1.527 | 0.03032 | -0.106 | 50.344
16.5 | 1.484 | 0.03267 | -0.106 | 45.414
17 | 1.437 | 0.03535 | -0.106 | 40.643
17.5 | 1.387 | 0.03837 | -0.106 | 36.152

## 124. Re 14M Mach 0.10 (2)
BIGFOIL.COM POLAR EXPORT
GA 35-614
GA 35-614 |  |  |  | Cl Max: | 1.8671 | at alpha= | 20 | deg
XFOIL ncrit=9 |  |  |  | L/D Max: | 194.89 | at alpha= | 3.5 | deg
Re: | 14000000 |  |  | Cd Min: | 0.06831 | at alpha= | 20 | deg
Mach: | 0.1 |  |  | Cl=0 at alpha= | -3.9933 | deg
|  |  |  | @ Cl=0.1, Cd= | 0.0051997
|  |  |  | @ Cl=0.4, Cd= | 0.004692
|  |  |  | @ Cl=0.6, Cd= | 0.0041565
alpha (deg) | Cl | Cd | Cm | Cl/Cd
-18.5 | -1.1793 | 0.05464 | -0.0841 | -21.5831
-18 | -1.2835 | 0.03475 | -0.0988 | -36.9353
-17.5 | -1.2798 | 0.03013 | -0.1008 | -42.4759
-17 | -1.3072 | 0.02499 | -0.0995 | -52.3089
-16.5 | -1.3222 | 0.02246 | -0.0927 | -58.8691
-16 | -1.3076 | 0.01969 | -0.0894 | -66.4093
-15.5 | -1.2741 | 0.01779 | -0.0873 | -71.6189
-15 | -1.2316 | 0.01642 | -0.086 | -75.0061
-14.5 | -1.1869 | 0.01509 | -0.0848 | -78.6547
-14 | -1.1401 | 0.01379 | -0.0838 | -82.6759
-13.5 | -1.0899 | 0.01278 | -0.0831 | -85.2817
-13 | -1.038 | 0.01189 | -0.0826 | -87.3003
-12.5 | -0.9852 | 0.01105 | -0.0821 | -89.1584
-12 | -0.9302 | 0.01044 | -0.0819 | -89.0996
-11.5 | -0.8745 | 0.00993 | -0.0818 | -88.0665
-11 | -0.818 | 0.00947 | -0.0818 | -86.378
-10.5 | -0.7612 | 0.00906 | -0.0818 | -84.0177
-10 | -0.7039 | 0.00869 | -0.0819 | -81.0012
-9.5 | -0.6463 | 0.00832 | -0.082 | -77.6803
-7.5 | -0.4138 | 0.0071 | -0.0831 | -58.2817
-7 | -0.3553 | 0.00676 | -0.0835 | -52.5592
-6.5 | -0.2966 | 0.00648 | -0.0839 | -45.7716
-6 | -0.2377 | 0.00624 | -0.0843 | -38.0929
-5.5 | -0.1787 | 0.006 | -0.0848 | -29.7833
-5 | -0.1194 | 0.00581 | -0.0853 | -20.5508
-4.5 | -0.0601 | 0.00565 | -0.0859 | -10.6372
-4 | -0.0008 | 0.00548 | -0.0864 | -0.14599
-3.5 | 0.0586 | 0.00529 | -0.0871 | 11.0775
-3 | 0.1182 | 0.00516 | -0.0877 | 22.907
-2.5 | 0.1776 | 0.00507 | -0.0884 | 35.0296
-2 | 0.2372 | 0.00499 | -0.0891 | 47.5351
-1.5 | 0.2969 | 0.0049 | -0.0898 | 60.5918
-1 | 0.3562 | 0.00481 | -0.0905 | 74.0541
-0.5 | 0.4156 | 0.00465 | -0.0912 | 89.3763
0.5 | 0.5339 | 0.00435 | -0.0928 | 122.7356
1 | 0.5928 | 0.00417 | -0.0936 | 142.1583
1.5 | 0.6515 | 0.00406 | -0.0944 | 160.468
2 | 0.7102 | 0.00414 | -0.0952 | 171.5459
2.5 | 0.7686 | 0.00427 | -0.0959 | 180
3 | 0.8267 | 0.00441 | -0.0965 | 187.4603
3.5 | 0.8848 | 0.00454 | -0.0972 | 194.8899
4 | 0.9412 | 0.00483 | -0.0977 | 194.8654
4.5 | 0.9931 | 0.00553 | -0.0976 | 179.5841
5 | 1.0464 | 0.00601 | -0.0977 | 174.1098
5.5 | 1.1005 | 0.00637 | -0.0978 | 172.763
6 | 1.1527 | 0.0069 | -0.0977 | 167.058
6.5 | 1.2048 | 0.0074 | -0.0975 | 162.8108
7 | 1.2529 | 0.00812 | -0.0967 | 154.298
7.5 | 1.3013 | 0.00869 | -0.0959 | 149.7468
8 | 1.3467 | 0.00915 | -0.0944 | 147.1803
8.5 | 1.3963 | 0.00965 | -0.0939 | 144.6943
9 | 1.4432 | 0.01018 | -0.0929 | 141.7682
9.5 | 1.4876 | 0.01075 | -0.0914 | 138.3814
10 | 1.5287 | 0.01134 | -0.0895 | 134.806
10.5 | 1.55 | 0.01208 | -0.0838 | 128.3113
11 | 1.5693 | 0.01312 | -0.0787 | 119.6113
11.5 | 1.5921 | 0.01441 | -0.0748 | 110.4858
12 | 1.6154 | 0.01593 | -0.0715 | 101.4062
12.5 | 1.6404 | 0.01754 | -0.0688 | 93.5234
13 | 1.6625 | 0.01946 | -0.066 | 85.4317
13.5 | 1.6868 | 0.02137 | -0.0638 | 78.9331
14 | 1.7062 | 0.0237 | -0.0614 | 71.9916
14.5 | 1.7255 | 0.02614 | -0.0592 | 66.0099
15 | 1.7457 | 0.02862 | -0.0574 | 60.9958
15.5 | 1.7646 | 0.03134 | -0.0557 | 56.305
16 | 1.7816 | 0.03436 | -0.0541 | 51.851
16.5 | 1.795 | 0.03781 | -0.0527 | 47.4742
17 | 1.8084 | 0.04143 | -0.0515 | 43.6495
17.5 | 1.8237 | 0.04497 | -0.0507 | 40.5537
18 | 1.8368 | 0.04888 | -0.05 | 37.5777
18.5 | 1.8481 | 0.05308 | -0.0496 | 34.8173
19 | 1.8596 | 0.05741 | -0.0494 | 32.3916
19.5 | 1.8655 | 0.06252 | -0.0495 | 29.8385
20 | 1.8671 | 0.06831 | -0.0499 | 27.3327

## 125. Re 14M Mach 0.25 (1)
BIGFOIL.COM POLAR EXPORT
GA 35-614
GA 35-614 |  |  |  | Cl Max: | 1.65 | at alpha= | 11.5 | deg
JavaFoil+Calcfoil stall+Eppler ext transition |  |  |  | L/D Max: | 153.742 | at alpha= | 4 | deg
Re: | 14000000 |  |  | Cd Min: | 0.00511 | at alpha= | -1 | deg
Mach: | 0.25 |  |  | Cl=0 at alpha= | -4.075 | deg
|  |  |  | @ Cl=0.1, Cd= | 0.0056658
|  |  |  | @ Cl=0.4, Cd= | 0.0051478
|  |  |  | @ Cl=0.6, Cd= | 0.0051933
alpha (deg) | Cl | Cd | Cm | Cl/Cd
-14.5 | -0.195 | 0.09457 | -0.037 | -2.062
-14 | -0.238 | 0.09053 | -0.038 | -2.629
-13.5 | -0.275 | 0.0852 | -0.039 | -3.225
-13 | -0.307 | 0.07926 | -0.04 | -3.874
-12.5 | -0.335 | 0.07337 | -0.042 | -4.565
-12 | -0.358 | 0.06767 | -0.044 | -5.293
-11.5 | -0.382 | 0.0554 | -0.05 | -6.892
-11 | -0.417 | 0.03125 | -0.061 | -13.332
-10.5 | -0.45 | 0.01447 | -0.069 | -31.124
-10 | -0.455 | 0.0119 | -0.071 | -38.25
-9.5 | -0.46 | 0.00873 | -0.074 | -52.659
-9 | -0.447 | 0.00781 | -0.075 | -57.287
-8.5 | -0.425 | 0.00708 | -0.076 | -60.028
-8 | -0.395 | 0.00666 | -0.077 | -59.35
-7.5 | -0.359 | 0.00701 | -0.077 | -51.2
-7 | -0.317 | 0.00666 | -0.078 | -47.624
-6.5 | -0.271 | 0.00653 | -0.079 | -41.509
-6 | -0.221 | 0.00626 | -0.08 | -35.224
-5.5 | -0.167 | 0.0061 | -0.081 | -27.303
-5 | -0.11 | 0.00579 | -0.081 | -18.996
-4.5 | -0.051 | 0.00564 | -0.082 | -9.071
-4 | 0.009 | 0.00563 | -0.083 | 1.655
-3.5 | 0.071 | 0.00575 | -0.084 | 12.329
-3 | 0.133 | 0.00557 | -0.085 | 23.953
-2.5 | 0.196 | 0.0056 | -0.085 | 35.029
-2 | 0.259 | 0.00537 | -0.086 | 48.309
-1.5 | 0.323 | 0.00556 | -0.087 | 58.108
-1 | 0.386 | 0.00511 | -0.088 | 75.601
-0.5 | 0.449 | 0.00528 | -0.089 | 85.056
0 | 0.516 | 0.00514 | -0.089 | 100.281
0.5 | 0.579 | 0.00515 | -0.09 | 112.318
1 | 0.642 | 0.00528 | -0.091 | 121.598
1.5 | 0.706 | 0.00545 | -0.092 | 129.514
2 | 0.769 | 0.00564 | -0.093 | 136.281
2.5 | 0.832 | 0.00595 | -0.093 | 139.85
3 | 0.895 | 0.00624 | -0.094 | 143.546
3.5 | 0.958 | 0.00659 | -0.095 | 145.444
4 | 1.016 | 0.00661 | -0.096 | 153.742
4.5 | 1.078 | 0.00741 | -0.097 | 145.424
5 | 1.14 | 0.008 | -0.098 | 142.535
5.5 | 1.2 | 0.00862 | -0.098 | 139.252
6 | 1.26 | 0.00929 | -0.099 | 135.607
6.5 | 1.318 | 0.00975 | -0.1 | 135.202
7 | 1.373 | 0.01063 | -0.101 | 129.185
7.5 | 1.425 | 0.011 | -0.102 | 129.55
8 | 1.475 | 0.0121 | -0.103 | 121.98
8.5 | 1.522 | 0.01178 | -0.103 | 129.172
9 | 1.533 | 0.01343 | -0.102 | 114.128
9.5 | 1.565 | 0.01488 | -0.102 | 105.226
10 | 1.595 | 0.01561 | -0.103 | 102.146
10.5 | 1.619 | 0.01675 | -0.103 | 96.658
11 | 1.637 | 0.01784 | -0.104 | 91.789
11.5 | 1.65 | 0.01896 | -0.104 | 87.055
12 | 1.65 | 0.02006 | -0.105 | 82.254
12.5 | 1.633 | 0.0214 | -0.105 | 76.322
13 | 1.606 | 0.02285 | -0.106 | 70.315
13.5 | 1.568 | 0.02444 | -0.106 | 64.166
14 | 1.519 | 0.0264 | -0.106 | 57.539
14.5 | 1.458 | 0.02846 | -0.107 | 51.242
15 | 1.387 | 0.03128 | -0.107 | 44.35
15.5 | 1.306 | 0.03454 | -0.107 | 37.812
16 | 1.216 | 0.03829 | -0.107 | 31.759
16.5 | 1.119 | 0.04269 | -0.107 | 26.213

## 126. Re 14M Mach 0.25 (2)
BIGFOIL.COM POLAR EXPORT
GA 35-614
GA 35-614 |  |  |  | Cl Max: | 1.8316 | at alpha= | 19 | deg
XFOIL ncrit=9 |  |  |  | L/D Max: | 203.035 | at alpha= | 4 | deg
Re: | 14000000 |  |  | Cd Min: | 0.18018 | at alpha= | -17 | deg
Mach: | 0.25 |  |  | Cl=0 at alpha= | -3.9871 | deg
|  |  |  | @ Cl=0.1, Cd= | 0.0052502
|  |  |  | @ Cl=0.4, Cd= | 0.004765
|  |  |  | @ Cl=0.6, Cd= | 0.0042345
alpha (deg) | Cl | Cd | Cm | Cl/Cd
-17 | -0.453 | 0.18018 | -0.0094 | -2.5142
-16 | -0.5407 | 0.13373 | -0.033 | -4.0432
-15.5 | -0.7076 | 0.09323 | -0.0609 | -7.5898
-15 | -0.9025 | 0.05587 | -0.0884 | -16.1536
-14.5 | -0.9542 | 0.0404 | -0.1014 | -23.6188
-14 | -0.9771 | 0.03192 | -0.108 | -30.6109
-13.5 | -1.0392 | 0.02583 | -0.1036 | -40.2323
-13 | -1.0356 | 0.02144 | -0.1001 | -48.3022
-12.5 | -1.0145 | 0.01725 | -0.0971 | -58.8116
-12 | -0.9727 | 0.0145 | -0.0949 | -67.0828
-11.5 | -0.9208 | 0.01271 | -0.0931 | -72.4469
-11 | -0.8641 | 0.01141 | -0.0918 | -75.7318
-10.5 | -0.805 | 0.01046 | -0.0907 | -76.9598
-10 | -0.7444 | 0.0097 | -0.0898 | -76.7423
-9.5 | -0.6832 | 0.00908 | -0.0891 | -75.2423
-9 | -0.6214 | 0.00859 | -0.0886 | -72.3399
-8.5 | -0.5594 | 0.00815 | -0.0883 | -68.638
-8 | -0.4974 | 0.00777 | -0.088 | -64.0154
-7.5 | -0.4353 | 0.00743 | -0.0879 | -58.5868
-7 | -0.3732 | 0.00709 | -0.0879 | -52.6375
-6.5 | -0.3115 | 0.00671 | -0.0879 | -46.4232
-6 | -0.2496 | 0.00641 | -0.0881 | -38.9392
-5.5 | -0.1875 | 0.00613 | -0.0883 | -30.5873
-5 | -0.1255 | 0.0059 | -0.0887 | -21.2712
-4.5 | -0.0635 | 0.00573 | -0.0891 | -11.082
-4 | -0.0016 | 0.00554 | -0.0895 | -0.28881
-3.5 | 0.0603 | 0.00534 | -0.0901 | 11.2921
-3 | 0.1222 | 0.0052 | -0.0906 | 23.5
-2.5 | 0.1839 | 0.0051 | -0.0913 | 36.0588
-2 | 0.2459 | 0.00501 | -0.0919 | 49.0818
-1.5 | 0.3077 | 0.00492 | -0.0926 | 62.5407
-1 | 0.3692 | 0.00485 | -0.0933 | 76.1237
-0.5 | 0.4308 | 0.00468 | -0.0941 | 92.0513
0 | 0.492 | 0.00454 | -0.0949 | 108.37
0.5 | 0.5533 | 0.00438 | -0.0957 | 126.3242
1 | 0.6143 | 0.00419 | -0.0966 | 146.611
1.5 | 0.6752 | 0.00408 | -0.0974 | 165.4902
2 | 0.7362 | 0.00416 | -0.0982 | 176.9712
2.5 | 0.7968 | 0.00428 | -0.0989 | 186.1682
3 | 0.8571 | 0.00443 | -0.0996 | 193.4763
3.5 | 0.9174 | 0.00459 | -0.1002 | 199.8693
4 | 0.9766 | 0.00481 | -0.1007 | 203.0353
4.5 | 1.0296 | 0.00559 | -0.1004 | 184.186
5 | 1.0848 | 0.00609 | -0.1003 | 178.1281
5.5 | 1.14 | 0.00654 | -0.1002 | 174.3119
6 | 1.1934 | 0.00712 | -0.0997 | 167.6124
6.5 | 1.2462 | 0.00769 | -0.0991 | 162.0546
7 | 1.2943 | 0.00848 | -0.0977 | 152.6297
7.5 | 1.3425 | 0.00911 | -0.0962 | 147.3655
8 | 1.3882 | 0.00964 | -0.0942 | 144.0041
8.5 | 1.4352 | 0.01023 | -0.0925 | 140.2933
9 | 1.4782 | 0.01088 | -0.0901 | 135.864
9.5 | 1.5004 | 0.01164 | -0.0839 | 128.9003
10 | 1.5236 | 0.01269 | -0.0788 | 120.063
10.5 | 1.5476 | 0.01411 | -0.0745 | 109.6811
11 | 1.5712 | 0.01584 | -0.0708 | 99.1919
11.5 | 1.5962 | 0.01771 | -0.0676 | 90.1299
12 | 1.6206 | 0.01978 | -0.0646 | 81.9312
12.5 | 1.6435 | 0.02206 | -0.0618 | 74.5014
13 | 1.666 | 0.0245 | -0.0592 | 68
13.5 | 1.6863 | 0.02717 | -0.0567 | 62.0648
14 | 1.7051 | 0.03012 | -0.0544 | 56.6102
14.5 | 1.7256 | 0.03311 | -0.0524 | 52.1172
15 | 1.7435 | 0.03648 | -0.0506 | 47.7933
15.5 | 1.7578 | 0.04029 | -0.0489 | 43.6287
16 | 1.7717 | 0.0443 | -0.0475 | 39.9932
16.5 | 1.786 | 0.04843 | -0.0464 | 36.878
17 | 1.7994 | 0.05283 | -0.0456 | 34.0602
17.5 | 1.8095 | 0.05771 | -0.045 | 31.3551
18 | 1.8197 | 0.0628 | -0.0448 | 28.9761
18.5 | 1.8253 | 0.06856 | -0.0449 | 26.6234
19 | 1.8316 | 0.07449 | -0.0454 | 24.5885
19.5 | 1.8305 | 0.08152 | -0.0465 | 22.4546
20 | 1.8297 | 0.08882 | -0.0481 | 20.6001

## 127. Re 14M Mach 0.50 (1)
BIGFOIL.COM POLAR EXPORT
GA 35-614
GA 35-614 |  |  |  | Cl Max: | 1.549 | at alpha= | 8.5 | deg
JavaFoil+Calcfoil stall+Eppler ext transition |  |  |  | L/D Max: | 143.017 | at alpha= | 3 | deg
Re: | 14000000 |  |  | Cd Min: | 0.00549 | at alpha= | 0 | deg
Mach: | 0.5 |  |  | Cl=0 at alpha= | -4.0769 | deg
|  |  |  | @ Cl=0.1, Cd= | 0.0057817
|  |  |  | @ Cl=0.4, Cd= | 0.0058056
|  |  |  | @ Cl=0.6, Cd= | 0.0054966
alpha (deg) | Cl | Cd | Cm | Cl/Cd
-20 | -0.882 | 0.16709 | -0.041 | -5.281
-19.5 | -0.856 | 0.16054 | -0.041 | -5.329
-19 | -0.829 | 0.15476 | -0.041 | -5.355
-18.5 | -0.804 | 0.14107 | -0.043 | -5.7
-18 | -0.778 | 0.13193 | -0.044 | -5.9
-17.5 | -0.751 | 0.12387 | -0.044 | -6.065
-17 | -0.723 | 0.11971 | -0.044 | -6.043
-16.5 | -0.695 | 0.11721 | -0.044 | -5.926
-16 | -0.667 | 0.11234 | -0.044 | -5.933
-15.5 | -0.638 | 0.10846 | -0.043 | -5.884
-15 | -0.61 | 0.10548 | -0.042 | -5.779
-14.5 | -0.582 | 0.10101 | -0.042 | -5.759
-14 | -0.554 | 0.09695 | -0.042 | -5.716
-13.5 | -0.527 | 0.09277 | -0.042 | -5.677
-13 | -0.499 | 0.09209 | -0.043 | -5.42
-12.5 | -0.472 | 0.08462 | -0.043 | -5.575
-12 | -0.444 | 0.07742 | -0.044 | -5.738
-11.5 | -0.417 | 0.07221 | -0.045 | -5.778
-11 | -0.391 | 0.06436 | -0.049 | -6.079
-10.5 | -0.365 | 0.05845 | -0.051 | -6.245
-10 | -0.358 | 0.03374 | -0.067 | -10.598
-9.5 | -0.357 | 0.01328 | -0.079 | -26.845
-9 | -0.277 | 0.05617 | -0.044 | -4.925
-8.5 | -0.249 | 0.05203 | -0.045 | -4.781
-8 | -0.25 | 0.0168 | -0.077 | -14.851
-7.5 | -0.194 | 0.04437 | -0.05 | -4.367
-7 | -0.165 | 0.04291 | -0.05 | -3.856
-6.5 | -0.166 | 0.00842 | -0.087 | -19.69
-6 | -0.133 | 0.00717 | -0.089 | -18.559
-5.5 | -0.156 | 0.00687 | -0.09 | -22.766
-5 | -0.113 | 0.00655 | -0.091 | -17.246
-4.5 | -0.055 | 0.00639 | -0.092 | -8.551
-4 | 0.01 | 0.00603 | -0.093 | 1.685
-3.5 | 0.078 | 0.00581 | -0.094 | 13.465
-3 | 0.148 | 0.00572 | -0.094 | 25.856
-2.5 | 0.219 | 0.0059 | -0.095 | 37.042
-2 | 0.289 | 0.00594 | -0.096 | 48.745
-1.5 | 0.361 | 0.00591 | -0.097 | 61.185
-1 | 0.432 | 0.00572 | -0.098 | 75.442
-0.5 | 0.502 | 0.00564 | -0.099 | 88.96
0 | 0.577 | 0.00549 | -0.1 | 104.989
0.5 | 0.647 | 0.00551 | -0.101 | 117.479
1 | 0.718 | 0.00568 | -0.102 | 126.455
1.5 | 0.789 | 0.00595 | -0.103 | 132.654
2 | 0.86 | 0.00618 | -0.104 | 139.014
2.5 | 0.93 | 0.00658 | -0.105 | 141.308
3 | 1.001 | 0.007 | -0.105 | 143.017
3.5 | 1.071 | 0.00751 | -0.106 | 142.651
4 | 1.133 | 0.00803 | -0.107 | 141.099
4.5 | 1.202 | 0.00871 | -0.108 | 138.032
5 | 1.27 | 0.00951 | -0.109 | 133.494
5.5 | 1.336 | 0.01042 | -0.11 | 128.24
6 | 1.371 | 0.01172 | -0.109 | 116.981
6.5 | 1.424 | 0.01322 | -0.109 | 107.747
7 | 1.469 | 0.01472 | -0.109 | 99.816
7.5 | 1.509 | 0.0157 | -0.11 | 96.131
8 | 1.537 | 0.01772 | -0.11 | 86.701
8.5 | 1.549 | 0.01876 | -0.111 | 82.574
9 | 1.535 | 0.02041 | -0.111 | 75.185
9.5 | 1.467 | 0.02242 | -0.112 | 65.436
10 | 1.094 | 0.02442 | -0.112 | 44.805
10.5 | 0.965 | 0.02812 | -0.112 | 34.307
11 | 0.994 | 0.03013 | -0.113 | 33.009
11.5 | 1.024 | 0.03203 | -0.113 | 31.971
12 | 1.05 | 0.0352 | -0.113 | 29.84
12.5 | 1.081 | 0.03749 | -0.114 | 28.831
13 | 1.106 | 0.04238 | -0.114 | 26.097
13.5 | 1.118 | 0.05275 | -0.112 | 21.202

## 128. Re 14M Mach 0.50 (2)
BIGFOIL.COM POLAR EXPORT
GA 35-614
GA 35-614 |  |  |  | Cl Max: | 1.6798 | at alpha= | 13.5 | deg
XFOIL ncrit=9 |  |  |  | L/D Max: | 226.932 | at alpha= | 4 | deg
Re: | 14000000 |  |  | Cd Min: | 0.25149 | at alpha= | -20 | deg
Mach: | 0.5 |  |  | Cl=0 at alpha= | -3.9526 | deg
|  |  |  | @ Cl=0.1, Cd= | 0.0055507
|  |  |  | @ Cl=0.4, Cd= | 0.0050164
|  |  |  | @ Cl=0.6, Cd= | 0.0046238
alpha (deg) | Cl | Cd | Cm | Cl/Cd
-20 | -0.5825 | 0.25149 | 0.0258 | -2.3162
-19.5 | -0.5599 | 0.24311 | 0.0207 | -2.3031
-19 | -0.5368 | 0.23492 | 0.0155 | -2.285
-18.5 | -0.516 | 0.22559 | 0.0103 | -2.2873
-18 | -0.3985 | 0.19254 | 0.0194 | -2.0697
-17.5 | -0.3787 | 0.18621 | 0.0145 | -2.0337
-17 | -0.3582 | 0.18008 | 0.0095 | -1.9891
-16.5 | -0.3378 | 0.17419 | 0.0047 | -1.9393
-16 | -0.319 | 0.16771 | -0.0003 | -1.9021
-15.5 | -0.3009 | 0.16118 | -0.0053 | -1.8669
-15 | -0.284 | 0.15461 | -0.0104 | -1.8369
-14.5 | -0.2695 | 0.14775 | -0.0156 | -1.824
-14 | -0.2576 | 0.1409 | -0.0212 | -1.8282
-13.5 | -0.2422 | 0.13666 | -0.0264 | -1.7723
-13 | -0.2807 | 0.13818 | -0.043 | -2.0314
-12.5 | -0.262 | 0.13059 | -0.0475 | -2.0063
-12 | -0.2396 | 0.12406 | -0.0516 | -1.9313
-11.5 | -0.2283 | 0.11514 | -0.0565 | -1.9828
-11 | -0.2161 | 0.10675 | -0.0612 | -2.0244
-10.5 | -0.2088 | 0.09791 | -0.0662 | -2.1326
-10 | -0.2045 | 0.08909 | -0.0713 | -2.2954
-9.5 | -0.2156 | 0.07843 | -0.0776 | -2.7489
-9 | -0.2245 | 0.06894 | -0.0835 | -3.2565
-8.5 | -0.2375 | 0.05951 | -0.0897 | -3.9909
-8 | -0.2492 | 0.05046 | -0.096 | -4.9386
-7.5 | -0.2691 | 0.04001 | -0.1064 | -6.7258
-7 | -0.293 | 0.03153 | -0.1093 | -9.2927
-6.5 | -0.3001 | 0.02188 | -0.11 | -13.7157
-6 | -0.2904 | 0.01142 | -0.1088 | -25.4291
-5.5 | -0.2315 | 0.00759 | -0.1066 | -30.5007
-5 | -0.1572 | 0.00662 | -0.1052 | -23.7462
-4.5 | -0.0817 | 0.00615 | -0.1044 | -13.2846
-4 | -0.007 | 0.00585 | -0.104 | -1.1966
-3.5 | 0.0669 | 0.00565 | -0.1039 | 11.8407
-3 | 0.1402 | 0.00543 | -0.104 | 25.8195
-2.5 | 0.2129 | 0.00524 | -0.1044 | 40.6298
-2 | 0.2852 | 0.00514 | -0.1049 | 55.4864
-1.5 | 0.3572 | 0.00507 | -0.1055 | 70.4536
-1 | 0.4291 | 0.00498 | -0.1063 | 86.1647
-0.5 | 0.5003 | 0.00488 | -0.107 | 102.5205
0 | 0.5716 | 0.00468 | -0.108 | 122.1368
0.5 | 0.6424 | 0.00454 | -0.1089 | 141.4978
1 | 0.7131 | 0.00435 | -0.1099 | 163.931
1.5 | 0.7842 | 0.00423 | -0.1109 | 185.3901
2 | 0.8556 | 0.00432 | -0.1117 | 198.0556
2.5 | 0.9268 | 0.00442 | -0.1125 | 209.6833
3 | 0.9979 | 0.00459 | -0.1131 | 217.4074
3.5 | 1.0689 | 0.00478 | -0.1136 | 223.6192
4 | 1.1392 | 0.00502 | -0.1138 | 226.9323
4.5 | 1.2054 | 0.00548 | -0.1134 | 219.9635
5 | 1.2606 | 0.00652 | -0.1114 | 193.3436
5.5 | 1.3154 | 0.00741 | -0.1089 | 177.5169
6 | 1.3662 | 0.00832 | -0.1056 | 164.2067
6.5 | 1.4048 | 0.00943 | -0.1003 | 148.9714
7 | 1.4086 | 0.01076 | -0.0896 | 130.9108
8 | 1.4398 | 0.01567 | -0.077 | 91.8826
8.5 | 1.4631 | 0.01843 | -0.0724 | 79.3869
9 | 1.4927 | 0.02102 | -0.0686 | 71.0133
9.5 | 1.5225 | 0.02375 | -0.0649 | 64.1053
10 | 1.5481 | 0.02683 | -0.0611 | 57.7003
10.5 | 1.5693 | 0.03039 | -0.0574 | 51.6387
11 | 1.5886 | 0.03425 | -0.0537 | 46.3825
11.5 | 1.6105 | 0.03817 | -0.0504 | 42.1928
12 | 1.6317 | 0.04233 | -0.0474 | 38.5471
12.5 | 1.6526 | 0.0468 | -0.0445 | 35.312
13 | 1.6713 | 0.0517 | -0.0419 | 32.3269
13.5 | 1.6798 | 0.05776 | -0.0397 | 29.0824
14 | 1.6723 | 0.06571 | -0.0383 | 25.4497
14.5 | 1.6222 | 0.07841 | -0.0396 | 20.6887
15 | 1.5891 | 0.09034 | -0.0422 | 17.5902
15.5 | 1.55 | 0.10384 | -0.0468 | 14.9268

## 129. Re 16M Mach 0.00 (1)
BIGFOIL.COM POLAR EXPORT
GA 35-614
GA 35-614 |  |  |  | Cl Max: | 1.686 | at alpha= | 12.5 | deg
JavaFoil+Calcfoil stall+Eppler ext transition |  |  |  | L/D Max: | 144.972 | at alpha= | 4.5 | deg
Re: | 16000000 |  |  | Cd Min: | 0.00506 | at alpha= | 0 | deg
Mach: | 0 |  |  | Cl=0 at alpha= | -4.0763 | deg
|  |  |  | @ Cl=0.1, Cd= | 0.0054807
|  |  |  | @ Cl=0.4, Cd= | 0.0052115
|  |  |  | @ Cl=0.6, Cd= | 0.0052559
alpha (deg) | Cl | Cd | Cm | Cl/Cd
-16.5 | -0.466 | 0.10379 | -0.039 | -4.486
-16 | -0.476 | 0.0976 | -0.04 | -4.878
-15.5 | -0.489 | 0.08747 | -0.043 | -5.586
-15 | -0.495 | 0.08452 | -0.043 | -5.86
-14.5 | -0.504 | 0.07753 | -0.044 | -6.496
-14 | -0.51 | 0.0717 | -0.046 | -7.11
-13.5 | -0.518 | 0.0615 | -0.049 | -8.429
-13 | -0.534 | 0.04445 | -0.055 | -12.023
-12.5 | -0.55 | 0.02977 | -0.059 | -18.461
-12 | -0.57 | 0.01615 | -0.065 | -35.294
-11.5 | -0.576 | 0.01107 | -0.067 | -52.083
-11 | -0.572 | 0.00906 | -0.069 | -63.143
-10.5 | -0.557 | 0.00866 | -0.07 | -64.336
-10 | -0.537 | 0.00749 | -0.071 | -71.657
-9.5 | -0.51 | 0.00761 | -0.072 | -67.105
-9 | -0.48 | 0.00692 | -0.073 | -69.307
-8.5 | -0.445 | 0.00662 | -0.074 | -67.226
-8 | -0.406 | 0.00682 | -0.074 | -59.574
-7.5 | -0.364 | 0.0066 | -0.075 | -55.159
-7 | -0.318 | 0.00637 | -0.076 | -49.953
-6.5 | -0.269 | 0.00622 | -0.077 | -43.282
-6 | -0.218 | 0.006 | -0.077 | -36.279
-5.5 | -0.163 | 0.00589 | -0.078 | -27.768
-5 | -0.107 | 0.0057 | -0.079 | -18.848
-4.5 | -0.05 | 0.00554 | -0.08 | -8.984
-4 | 0.009 | 0.00566 | -0.08 | 1.6
-3.5 | 0.069 | 0.00546 | -0.081 | 12.619
-3 | 0.129 | 0.0055 | -0.082 | 23.526
-2.5 | 0.19 | 0.00548 | -0.083 | 34.733
-2 | 0.251 | 0.0055 | -0.083 | 45.73
-1.5 | 0.313 | 0.00552 | -0.084 | 56.735
-1 | 0.374 | 0.00522 | -0.085 | 71.677
-0.5 | 0.435 | 0.0052 | -0.086 | 83.663
0 | 0.499 | 0.00506 | -0.087 | 98.752
0.5 | 0.561 | 0.00516 | -0.087 | 108.654
1 | 0.622 | 0.00531 | -0.088 | 117.091
1.5 | 0.683 | 0.00539 | -0.089 | 126.797
2 | 0.744 | 0.00563 | -0.09 | 132.111
2.5 | 0.806 | 0.00587 | -0.091 | 137.216
3 | 0.867 | 0.00614 | -0.091 | 141.232
3.5 | 0.928 | 0.00646 | -0.092 | 143.706
4 | 0.984 | 0.00682 | -0.093 | 144.255
4.5 | 1.044 | 0.0072 | -0.094 | 144.972
5 | 1.104 | 0.0077 | -0.095 | 143.359
5.5 | 1.163 | 0.00817 | -0.095 | 142.458
6 | 1.221 | 0.0088 | -0.096 | 138.749
6.5 | 1.278 | 0.00915 | -0.097 | 139.74
7 | 1.332 | 0.00991 | -0.098 | 134.5
7.5 | 1.385 | 0.01063 | -0.099 | 130.329
8 | 1.436 | 0.01113 | -0.099 | 128.99
8.5 | 1.484 | 0.01098 | -0.1 | 135.175
9 | 1.53 | 0.01187 | -0.101 | 128.911
9.5 | 1.573 | 0.01279 | -0.102 | 122.965
10 | 1.612 | 0.01343 | -0.102 | 120.055
10.5 | 1.613 | 0.01451 | -0.101 | 111.16
11 | 1.641 | 0.01538 | -0.101 | 106.681
11.5 | 1.665 | 0.01635 | -0.102 | 101.827
12 | 1.68 | 0.01731 | -0.102 | 97.092
12.5 | 1.686 | 0.01823 | -0.103 | 92.486
13 | 1.686 | 0.01923 | -0.103 | 87.718
13.5 | 1.68 | 0.0204 | -0.104 | 82.375
14 | 1.668 | 0.02175 | -0.104 | 76.689
14.5 | 1.65 | 0.02315 | -0.104 | 71.266
15 | 1.627 | 0.02474 | -0.105 | 65.749
15.5 | 1.597 | 0.0268 | -0.105 | 59.604
16 | 1.564 | 0.0287 | -0.106 | 54.501
16.5 | 1.526 | 0.0309 | -0.106 | 49.396
17 | 1.486 | 0.03336 | -0.106 | 44.54
17.5 | 1.442 | 0.03591 | -0.106 | 40.166

## 130. Re 16M Mach 0.00 (2)
BIGFOIL.COM POLAR EXPORT
GA 35-614
GA 35-614 |  |  |  | Cl Max: | 1.8884 | at alpha= | 20 | deg
XFOIL ncrit=9 |  |  |  | L/D Max: | 192.697 | at alpha= | 3.5 | deg
Re: | 16000000 |  |  | Cd Min: | 0.06288 | at alpha= | 20 | deg
Mach: | 0 |  |  | Cl=0 at alpha= | -3.9941 | deg
|  |  |  | @ Cl=0.1, Cd= | 0.0050924
|  |  |  | @ Cl=0.4, Cd= | 0.0046285
|  |  |  | @ Cl=0.6, Cd= | 0.0041852
alpha (deg) | Cl | Cd | Cm | Cl/Cd
-19.5 | -1.3963 | 0.03602 | -0.096 | -38.7646
-19 | -1.4018 | 0.0304 | -0.0987 | -46.1118
-18.5 | -1.4146 | 0.02568 | -0.0987 | -55.0857
-18 | -1.4406 | 0.02223 | -0.0931 | -64.8043
-17.5 | -1.4256 | 0.02084 | -0.0888 | -68.4069
-17 | -1.3961 | 0.01928 | -0.0865 | -72.4118
-16.5 | -1.3584 | 0.01806 | -0.085 | -75.2159
-16 | -1.3188 | 0.01673 | -0.0836 | -78.8285
-15.5 | -1.2748 | 0.01565 | -0.0827 | -81.4569
-15 | -1.2278 | 0.01473 | -0.0819 | -83.3537
-14 | -1.1307 | 0.01286 | -0.0808 | -87.9238
-13.5 | -1.0804 | 0.01197 | -0.0804 | -90.259
-13 | -1.0291 | 0.01112 | -0.0801 | -92.545
-12.5 | -0.9766 | 0.01034 | -0.0799 | -94.4487
-12 | -0.922 | 0.00985 | -0.0799 | -93.6041
-11.5 | -0.8666 | 0.00942 | -0.0799 | -91.9958
-11 | -0.8108 | 0.00902 | -0.0801 | -89.8891
-10.5 | -0.7545 | 0.00866 | -0.0803 | -87.1247
-10 | -0.6979 | 0.00831 | -0.0805 | -83.9832
-9.5 | -0.641 | 0.00799 | -0.0808 | -80.2253
-9 | -0.5837 | 0.00768 | -0.0811 | -76.0026
-8.5 | -0.5262 | 0.00739 | -0.0814 | -71.2043
-8 | -0.4686 | 0.00712 | -0.0818 | -65.8146
-7.5 | -0.4106 | 0.00685 | -0.0822 | -59.9416
-7 | -0.3525 | 0.00659 | -0.0827 | -53.4901
-6.5 | -0.2943 | 0.00633 | -0.0831 | -46.4929
-6 | -0.2359 | 0.00609 | -0.0836 | -38.7356
-5.5 | -0.1773 | 0.00585 | -0.0842 | -30.3077
-5 | -0.1185 | 0.00568 | -0.0847 | -20.8627
-4.5 | -0.0597 | 0.00553 | -0.0853 | -10.7957
-4 | -0.0007 | 0.00535 | -0.0859 | -0.13084
-3.5 | 0.0583 | 0.00517 | -0.0866 | 11.2766
-3 | 0.1174 | 0.00506 | -0.0872 | 23.2016
-2.5 | 0.1765 | 0.00497 | -0.0879 | 35.5131
-2 | 0.2358 | 0.00488 | -0.0886 | 48.3197
-1.5 | 0.2949 | 0.00481 | -0.0893 | 61.3098
-1 | 0.354 | 0.00473 | -0.09 | 74.8414
-0.5 | 0.4129 | 0.0046 | -0.0907 | 89.7609
0 | 0.4718 | 0.00445 | -0.0915 | 106.0225
0.5 | 0.5305 | 0.00436 | -0.0923 | 121.6743
1 | 0.5889 | 0.00421 | -0.0931 | 139.8812
1.5 | 0.6471 | 0.00408 | -0.0939 | 158.6029
2 | 0.7054 | 0.00414 | -0.0946 | 170.3865
2.5 | 0.7635 | 0.00427 | -0.0953 | 178.8056
3 | 0.8211 | 0.00443 | -0.096 | 185.3499
3.5 | 0.8787 | 0.00456 | -0.0967 | 192.6974
4 | 0.9333 | 0.00504 | -0.097 | 185.1786
4.5 | 0.9857 | 0.00568 | -0.097 | 173.5387
5.5 | 1.0929 | 0.00644 | -0.0973 | 169.705
6 | 1.1456 | 0.00688 | -0.0973 | 166.5116
6.5 | 1.1976 | 0.00734 | -0.0973 | 163.1608
7 | 1.2467 | 0.008 | -0.0967 | 155.8375
7.5 | 1.2962 | 0.00852 | -0.0962 | 152.1362
8 | 1.3446 | 0.009 | -0.0955 | 149.4
8.5 | 1.392 | 0.00934 | -0.0945 | 149.0364
9 | 1.4396 | 0.00984 | -0.0938 | 146.3008
9.5 | 1.4851 | 0.01039 | -0.0927 | 142.9355
10 | 1.5276 | 0.01097 | -0.0911 | 139.2525
10.5 | 1.5639 | 0.01164 | -0.0884 | 134.3557
11 | 1.5789 | 0.01244 | -0.082 | 126.9212
11.5 | 1.601 | 0.0135 | -0.0777 | 118.5926
12 | 1.6245 | 0.0148 | -0.0741 | 109.7635
12.5 | 1.6485 | 0.01628 | -0.0711 | 101.2592
13 | 1.6727 | 0.01792 | -0.0684 | 93.3426
13.5 | 1.6962 | 0.01972 | -0.066 | 86.0142
14 | 1.717 | 0.02181 | -0.0636 | 78.7254
14.5 | 1.7375 | 0.02403 | -0.0615 | 72.3055
15 | 1.7582 | 0.02631 | -0.0595 | 66.8263
15.5 | 1.7771 | 0.02885 | -0.0577 | 61.5979
16 | 1.7938 | 0.03168 | -0.056 | 56.6225
16.5 | 1.8087 | 0.03482 | -0.0545 | 51.9443
17 | 1.824 | 0.03805 | -0.0533 | 47.9369
17.5 | 1.8398 | 0.04136 | -0.0523 | 44.4826
18 | 1.8534 | 0.04498 | -0.0515 | 41.205
18.5 | 1.865 | 0.04895 | -0.0509 | 38.1001
19 | 1.8775 | 0.05293 | -0.0506 | 35.4714
19.5 | 1.8843 | 0.05767 | -0.0504 | 32.6738
20 | 1.8884 | 0.06288 | -0.0505 | 30.0318

## 131. Re 16M Mach 0.10 (1)
BIGFOIL.COM POLAR EXPORT
GA 35-614
GA 35-614 |  |  |  | Cl Max: | 1.682 | at alpha= | 12.5 | deg
JavaFoil+Calcfoil stall+Eppler ext transition |  |  |  | L/D Max: | 145.247 | at alpha= | 4 | deg
Re: | 16000000 |  |  | Cd Min: | 0.00511 | at alpha= | -1 | deg
Mach: | 0.1 |  |  | Cl=0 at alpha= | -4.0763 | deg
|  |  |  | @ Cl=0.1, Cd= | 0.0055146
|  |  |  | @ Cl=0.4, Cd= | 0.0051493
|  |  |  | @ Cl=0.6, Cd= | 0.0052374
alpha (deg) | Cl | Cd | Cm | Cl/Cd
-16.5 | -0.425 | 0.10684 | -0.038 | -3.981
-16 | -0.438 | 0.10082 | -0.039 | -4.346
-15.5 | -0.452 | 0.0919 | -0.041 | -4.919
-15 | -0.462 | 0.08849 | -0.041 | -5.219
-14.5 | -0.472 | 0.08184 | -0.043 | -5.773
-14 | -0.482 | 0.07459 | -0.045 | -6.465
-13.5 | -0.489 | 0.06855 | -0.046 | -7.14
-13 | -0.5 | 0.05734 | -0.05 | -8.718
-12.5 | -0.512 | 0.04408 | -0.055 | -11.619
-12 | -0.537 | 0.02376 | -0.062 | -22.597
-11.5 | -0.562 | 0.0113 | -0.068 | -49.748
-11 | -0.559 | 0.00942 | -0.069 | -59.338
-10.5 | -0.548 | 0.00887 | -0.071 | -61.719
-10 | -0.53 | 0.00783 | -0.072 | -67.745
-9.5 | -0.506 | 0.00771 | -0.072 | -65.581
-9 | -0.477 | 0.00693 | -0.073 | -68.774
-8.5 | -0.443 | 0.00663 | -0.074 | -66.9
-8 | -0.406 | 0.00684 | -0.075 | -59.327
-7.5 | -0.364 | 0.00662 | -0.075 | -54.959
-7 | -0.318 | 0.00638 | -0.076 | -49.9
-6.5 | -0.27 | 0.00623 | -0.077 | -43.298
-6 | -0.218 | 0.00607 | -0.078 | -35.94
-5.5 | -0.164 | 0.006 | -0.078 | -27.342
-5 | -0.108 | 0.00567 | -0.079 | -19.009
-4.5 | -0.05 | 0.00551 | -0.08 | -9.071
-4 | 0.009 | 0.00558 | -0.081 | 1.632
-3.5 | 0.069 | 0.00554 | -0.081 | 12.484
-3 | 0.13 | 0.00549 | -0.082 | 23.666
-2.5 | 0.191 | 0.00545 | -0.083 | 35.071
-2 | 0.253 | 0.00547 | -0.084 | 46.172
-1.5 | 0.315 | 0.00544 | -0.085 | 57.805
-1 | 0.376 | 0.00511 | -0.085 | 73.524
-0.5 | 0.437 | 0.00521 | -0.086 | 83.884
0 | 0.502 | 0.00511 | -0.087 | 98.184
0.5 | 0.563 | 0.00513 | -0.088 | 109.806
1 | 0.625 | 0.00531 | -0.089 | 117.66
1.5 | 0.687 | 0.00544 | -0.089 | 126.173
2 | 0.748 | 0.00569 | -0.09 | 131.558
2.5 | 0.81 | 0.00588 | -0.091 | 137.628
3 | 0.871 | 0.00616 | -0.092 | 141.53
3.5 | 0.933 | 0.00648 | -0.093 | 143.921
4 | 0.989 | 0.00681 | -0.093 | 145.247
4.5 | 1.049 | 0.00723 | -0.094 | 145.061
5 | 1.11 | 0.00777 | -0.095 | 142.816
5.5 | 1.169 | 0.00823 | -0.096 | 142.007
6 | 1.227 | 0.00879 | -0.097 | 139.548
6.5 | 1.284 | 0.00921 | -0.097 | 139.384
7 | 1.339 | 0.00997 | -0.098 | 134.2
7.5 | 1.391 | 0.01073 | -0.099 | 129.634
8 | 1.442 | 0.01122 | -0.1 | 128.546
8.5 | 1.49 | 0.0111 | -0.101 | 134.29
9 | 1.535 | 0.01198 | -0.101 | 128.19
9.5 | 1.578 | 0.01292 | -0.102 | 122.083
10 | 1.584 | 0.01406 | -0.101 | 112.675
10.5 | 1.615 | 0.01488 | -0.101 | 108.532
11 | 1.642 | 0.01564 | -0.102 | 104.996
11.5 | 1.664 | 0.01665 | -0.102 | 99.952
12 | 1.678 | 0.01752 | -0.103 | 95.771
12.5 | 1.682 | 0.01859 | -0.103 | 90.472
13 | 1.679 | 0.01963 | -0.104 | 85.513
13.5 | 1.669 | 0.02085 | -0.104 | 80.038
14 | 1.652 | 0.02235 | -0.104 | 73.925
14.5 | 1.63 | 0.02375 | -0.105 | 68.633
15 | 1.602 | 0.02545 | -0.105 | 62.937
15.5 | 1.567 | 0.02742 | -0.106 | 57.15
16 | 1.528 | 0.02965 | -0.106 | 51.535
16.5 | 1.485 | 0.03198 | -0.106 | 46.441
17 | 1.438 | 0.03448 | -0.107 | 41.716
17.5 | 1.389 | 0.03743 | -0.107 | 37.103

## 132. Re 16M Mach 0.10 (2)
BIGFOIL.COM POLAR EXPORT
GA 35-614
GA 35-614 |  |  |  | Cl Max: | 1.881 | at alpha= | 20 | deg
XFOIL ncrit=9 |  |  |  | L/D Max: | 193.567 | at alpha= | 3.5 | deg
Re: | 16000000 |  |  | Cd Min: | 0.06652 | at alpha= | 20 | deg
Mach: | 0.1 |  |  | Cl=0 at alpha= | -3.9933 | deg
|  |  |  | @ Cl=0.1, Cd= | 0.0051035
|  |  |  | @ Cl=0.4, Cd= | 0.0046343
|  |  |  | @ Cl=0.6, Cd= | 0.004194
alpha (deg) | Cl | Cd | Cm | Cl/Cd
-18.5 | -1.2638 | 0.04312 | -0.0933 | -29.3089
-18 | -1.3439 | 0.02901 | -0.102 | -46.3254
-17.5 | -1.3473 | 0.02537 | -0.101 | -53.106
-17 | -1.3716 | 0.02253 | -0.094 | -60.8788
-16.5 | -1.3471 | 0.02078 | -0.0911 | -64.8268
-16 | -1.3184 | 0.01878 | -0.0886 | -70.2023
-15.5 | -1.2795 | 0.01727 | -0.087 | -74.088
-15 | -1.235 | 0.01608 | -0.0858 | -76.8035
-14 | -1.1404 | 0.01377 | -0.0838 | -82.8177
-13.5 | -1.0906 | 0.0127 | -0.0831 | -85.874
-13 | -1.039 | 0.01177 | -0.0825 | -88.2753
-12.5 | -0.9868 | 0.01078 | -0.082 | -91.5399
-12 | -0.932 | 0.01015 | -0.0818 | -91.8227
-11.5 | -0.8762 | 0.00962 | -0.0817 | -91.0811
-11 | -0.8196 | 0.00918 | -0.0816 | -89.281
-10.5 | -0.7626 | 0.00879 | -0.0817 | -86.7577
-10 | -0.7051 | 0.00841 | -0.0818 | -83.8407
-9.5 | -0.6475 | 0.00808 | -0.0819 | -80.1361
-9 | -0.5895 | 0.00776 | -0.0822 | -75.9665
-8.5 | -0.5313 | 0.00745 | -0.0824 | -71.3154
-8 | -0.473 | 0.00718 | -0.0827 | -65.8774
-7 | -0.3557 | 0.00664 | -0.0835 | -53.5693
-6.5 | -0.2969 | 0.00637 | -0.0839 | -46.6091
-6 | -0.2379 | 0.00612 | -0.0843 | -38.8725
-5.5 | -0.1788 | 0.00588 | -0.0848 | -30.4082
-4.5 | -0.0603 | 0.00555 | -0.0859 | -10.8649
-4 | -0.0008 | 0.00536 | -0.0865 | -0.14925
-3.5 | 0.0586 | 0.00518 | -0.0871 | 11.3127
-3 | 0.1181 | 0.00507 | -0.0877 | 23.2939
-2.5 | 0.1776 | 0.00497 | -0.0884 | 35.7344
-2 | 0.2374 | 0.00488 | -0.0891 | 48.6475
-1.5 | 0.2969 | 0.00482 | -0.0898 | 61.5975
-1 | 0.3564 | 0.00473 | -0.0905 | 75.3488
-0.5 | 0.4156 | 0.0046 | -0.0912 | 90.3478
0 | 0.4749 | 0.00445 | -0.092 | 106.7191
0.5 | 0.534 | 0.00436 | -0.0928 | 122.4771
1 | 0.5928 | 0.00421 | -0.0936 | 140.8076
1.5 | 0.6514 | 0.00408 | -0.0944 | 159.6569
2 | 0.7101 | 0.00414 | -0.0952 | 171.5217
2.5 | 0.7686 | 0.00427 | -0.0959 | 180
3 | 0.8265 | 0.00443 | -0.0965 | 186.5688
3.5 | 0.8846 | 0.00457 | -0.0972 | 193.5667
4 | 0.9396 | 0.00504 | -0.0975 | 186.4286
4.5 | 0.9922 | 0.00569 | -0.0975 | 174.3761
5 | 1.046 | 0.00611 | -0.0976 | 171.1948
5.5 | 1.1001 | 0.00647 | -0.0978 | 170.0309
6 | 1.1529 | 0.00691 | -0.0977 | 166.8452
6.5 | 1.2053 | 0.00739 | -0.0976 | 163.0988
7 | 1.2544 | 0.00806 | -0.0969 | 155.6328
7.5 | 1.3039 | 0.0086 | -0.0963 | 151.6163
8 | 1.3524 | 0.00908 | -0.0955 | 148.9427
9 | 1.4474 | 0.00995 | -0.0935 | 145.4673
9.5 | 1.4925 | 0.01051 | -0.0922 | 142.0076
10 | 1.5339 | 0.01112 | -0.0903 | 137.9406
10.5 | 1.5609 | 0.01182 | -0.0857 | 132.0558
11 | 1.5774 | 0.01279 | -0.0798 | 123.3307
11.5 | 1.6009 | 0.01397 | -0.0759 | 114.5956
12 | 1.6254 | 0.01536 | -0.0726 | 105.8203
12.5 | 1.6491 | 0.01697 | -0.0695 | 97.1774
13 | 1.6737 | 0.0187 | -0.067 | 89.5027
13.5 | 1.6967 | 0.02065 | -0.0645 | 82.1646
14 | 1.7167 | 0.02289 | -0.0621 | 74.9978
14.5 | 1.7387 | 0.0251 | -0.06 | 69.2709
15 | 1.7585 | 0.02755 | -0.0581 | 63.8294
15.5 | 1.7759 | 0.03035 | -0.0562 | 58.514
16 | 1.7916 | 0.03343 | -0.0545 | 53.5926
16.5 | 1.8061 | 0.03674 | -0.053 | 49.159
17 | 1.8221 | 0.04005 | -0.0519 | 45.4956
17.5 | 1.8369 | 0.0436 | -0.051 | 42.1307
18 | 1.85 | 0.04745 | -0.0502 | 38.9884
18.5 | 1.8601 | 0.05173 | -0.0496 | 35.9579
19 | 1.8727 | 0.05588 | -0.0494 | 33.5129
19.5 | 1.8769 | 0.06112 | -0.0494 | 30.7084
20 | 1.881 | 0.06652 | -0.0497 | 28.2772

## 133. Re 16M Mach 0.25 (1)
BIGFOIL.COM POLAR EXPORT
GA 35-614
GA 35-614 |  |  |  | Cl Max: | 1.653 | at alpha= | 11.5 | deg
JavaFoil+Calcfoil stall+Eppler ext transition |  |  |  | L/D Max: | 144.471 | at alpha= | 4 | deg
Re: | 16000000 |  |  | Cd Min: | 0.00514 | at alpha= | 0 | deg
Mach: | 0.25 |  |  | Cl=0 at alpha= | -4.075 | deg
|  |  |  | @ Cl=0.1, Cd= | 0.0056266
|  |  |  | @ Cl=0.4, Cd= | 0.0051789
|  |  |  | @ Cl=0.6, Cd= | 0.00528
alpha (deg) | Cl | Cd | Cm | Cl/Cd
-14.5 | -0.195 | 0.09382 | -0.038 | -2.081
-14 | -0.238 | 0.08993 | -0.038 | -2.647
-13.5 | -0.275 | 0.08413 | -0.039 | -3.27
-13 | -0.307 | 0.07826 | -0.041 | -3.929
-12.5 | -0.335 | 0.0724 | -0.042 | -4.632
-12 | -0.359 | 0.06624 | -0.045 | -5.42
-11.5 | -0.384 | 0.05247 | -0.052 | -7.324
-11 | -0.42 | 0.0282 | -0.062 | -14.912
-10.5 | -0.451 | 0.01418 | -0.069 | -31.775
-10 | -0.46 | 0.01101 | -0.072 | -41.781
-9.5 | -0.461 | 0.00886 | -0.074 | -52.018
-9 | -0.448 | 0.00737 | -0.075 | -60.762
-8.5 | -0.425 | 0.00698 | -0.076 | -60.854
-8 | -0.395 | 0.00708 | -0.077 | -55.827
-7.5 | -0.359 | 0.00687 | -0.077 | -52.287
-7 | -0.317 | 0.00654 | -0.078 | -48.568
-6.5 | -0.271 | 0.00638 | -0.079 | -42.464
-6 | -0.221 | 0.0061 | -0.08 | -36.134
-5.5 | -0.167 | 0.00603 | -0.081 | -27.622
-5 | -0.11 | 0.00568 | -0.081 | -19.361
-4.5 | -0.051 | 0.00567 | -0.082 | -9.009
-4 | 0.009 | 0.00551 | -0.083 | 1.691
-3.5 | 0.071 | 0.00565 | -0.084 | 12.561
-3 | 0.133 | 0.0056 | -0.085 | 23.805
-2.5 | 0.196 | 0.00549 | -0.085 | 35.724
-2 | 0.259 | 0.00536 | -0.086 | 48.408
-1.5 | 0.323 | 0.00555 | -0.087 | 58.313
-1 | 0.386 | 0.00515 | -0.088 | 74.966
-0.5 | 0.449 | 0.00528 | -0.089 | 85.055
0 | 0.516 | 0.00514 | -0.089 | 100.359
0.5 | 0.579 | 0.00523 | -0.09 | 110.679
1 | 0.642 | 0.00538 | -0.091 | 119.471
1.5 | 0.706 | 0.0055 | -0.092 | 128.392
2 | 0.769 | 0.00578 | -0.093 | 133.004
2.5 | 0.832 | 0.00601 | -0.093 | 138.338
3 | 0.895 | 0.00634 | -0.094 | 141.277
3.5 | 0.958 | 0.00667 | -0.095 | 143.609
4 | 1.016 | 0.00703 | -0.096 | 144.471
4.5 | 1.078 | 0.00751 | -0.097 | 143.434
5 | 1.14 | 0.008 | -0.098 | 142.393
5.5 | 1.2 | 0.00859 | -0.098 | 139.671
6 | 1.26 | 0.00917 | -0.099 | 137.427
6.5 | 1.318 | 0.00969 | -0.1 | 136.003
7 | 1.373 | 0.01048 | -0.101 | 130.971
7.5 | 1.425 | 0.01129 | -0.102 | 126.243
8 | 1.475 | 0.01185 | -0.103 | 124.468
8.5 | 1.522 | 0.01172 | -0.103 | 129.897
9 | 1.565 | 0.01301 | -0.104 | 120.339
9.5 | 1.568 | 0.01453 | -0.102 | 107.878
10 | 1.598 | 0.01533 | -0.103 | 104.185
10.5 | 1.621 | 0.01635 | -0.103 | 99.167
11 | 1.64 | 0.01723 | -0.104 | 95.154
11.5 | 1.653 | 0.01845 | -0.104 | 89.577
12 | 1.652 | 0.01962 | -0.105 | 84.225
12.5 | 1.636 | 0.02085 | -0.105 | 78.453
13 | 1.608 | 0.02225 | -0.106 | 72.297
13.5 | 1.57 | 0.02374 | -0.106 | 66.146
14 | 1.521 | 0.02563 | -0.107 | 59.341
14.5 | 1.46 | 0.02786 | -0.107 | 52.396
15 | 1.388 | 0.0307 | -0.107 | 45.219
15.5 | 1.308 | 0.03357 | -0.107 | 38.947
16 | 1.217 | 0.03744 | -0.107 | 32.514
16.5 | 1.12 | 0.04175 | -0.107 | 26.831

## 134. Re 16M Mach 0.25 (2)
BIGFOIL.COM POLAR EXPORT
GA 35-614
GA 35-614 |  |  |  | Cl Max: | 1.8508 | at alpha= | 20 | deg
XFOIL ncrit=9 |  |  |  | L/D Max: | 198.959 | at alpha= | 3.5 | deg
Re: | 16000000 |  |  | Cd Min: | 0.20779 | at alpha= | -18.5 | deg
Mach: | 0.25 |  |  | Cl=0 at alpha= | -3.9871 | deg
|  |  |  | @ Cl=0.1, Cd= | 0.0051501
|  |  |  | @ Cl=0.4, Cd= | 0.0046952
|  |  |  | @ Cl=0.6, Cd= | 0.0042654
alpha (deg) | Cl | Cd | Cm | Cl/Cd
-18.5 | -0.4912 | 0.20779 | 0.0049 | -2.3639
-18 | -0.4707 | 0.20182 | 0.0007 | -2.3323
-17.5 | -0.4506 | 0.19554 | -0.0035 | -2.3044
-17 | -0.4546 | 0.17941 | -0.0098 | -2.5339
-16 | -0.5562 | 0.13015 | -0.0353 | -4.2735
-15.5 | -0.9083 | 0.06352 | -0.0841 | -14.2994
-15 | -0.9615 | 0.0468 | -0.0969 | -20.5449
-14.5 | -1.0041 | 0.03457 | -0.1074 | -29.0454
-14 | -1.0372 | 0.02802 | -0.1092 | -37.0164
-13.5 | -1.0779 | 0.02303 | -0.1025 | -46.8042
-13 | -1.0627 | 0.01892 | -0.0992 | -56.1681
-12.5 | -1.0288 | 0.01561 | -0.0965 | -65.9065
-12 | -0.9802 | 0.01354 | -0.0945 | -72.3929
-11.5 | -0.9256 | 0.01201 | -0.0929 | -77.0691
-11 | -0.8675 | 0.01089 | -0.0916 | -79.6602
-10.5 | -0.8075 | 0.01002 | -0.0905 | -80.5888
-10 | -0.7464 | 0.00933 | -0.0897 | -80
-9.5 | -0.6848 | 0.00877 | -0.089 | -78.0844
-9 | -0.6227 | 0.00829 | -0.0885 | -75.1146
-8.5 | -0.5605 | 0.00789 | -0.0882 | -71.0393
-8 | -0.4983 | 0.00753 | -0.088 | -66.1753
-7.5 | -0.436 | 0.00719 | -0.0879 | -60.6398
-7 | -0.3739 | 0.00688 | -0.0879 | -54.3459
-6.5 | -0.3118 | 0.0066 | -0.0879 | -47.2424
-6 | -0.2498 | 0.00627 | -0.0881 | -39.8405
-5.5 | -0.1877 | 0.00601 | -0.0883 | -31.2313
-5 | -0.1257 | 0.00579 | -0.0887 | -21.7098
-4.5 | -0.0637 | 0.00561 | -0.0891 | -11.3547
-4 | -0.0016 | 0.00542 | -0.0896 | -0.2952
-3.5 | 0.0603 | 0.00524 | -0.0901 | 11.5076
-3 | 0.1221 | 0.0051 | -0.0907 | 23.9412
-2.5 | 0.1841 | 0.005 | -0.0913 | 36.82
-2 | 0.246 | 0.0049 | -0.092 | 50.2041
-1.5 | 0.3077 | 0.00484 | -0.0927 | 63.5744
-1 | 0.3694 | 0.00475 | -0.0934 | 77.7684
-0.5 | 0.4308 | 0.00464 | -0.0941 | 92.8448
0 | 0.4922 | 0.00447 | -0.0949 | 110.1119
0.5 | 0.5534 | 0.00438 | -0.0957 | 126.347
1 | 0.6144 | 0.00423 | -0.0966 | 145.2482
1.5 | 0.6752 | 0.00409 | -0.0974 | 165.0856
2 | 0.736 | 0.00416 | -0.0982 | 176.9231
2.5 | 0.7968 | 0.00428 | -0.0989 | 186.1682
3 | 0.8571 | 0.00443 | -0.0996 | 193.4763
3.5 | 0.9172 | 0.00461 | -0.1002 | 198.9588
4 | 0.9753 | 0.00498 | -0.1005 | 195.8434
4.5 | 1.0285 | 0.00576 | -0.1003 | 178.559
5 | 1.0838 | 0.00623 | -0.1002 | 173.9647
5.5 | 1.1398 | 0.00661 | -0.1002 | 172.4357
6 | 1.1936 | 0.00713 | -0.0998 | 167.4053
6.5 | 1.247 | 0.00767 | -0.0992 | 162.5815
7 | 1.2957 | 0.00844 | -0.0979 | 153.519
7.5 | 1.345 | 0.00905 | -0.0967 | 148.6188
8 | 1.3931 | 0.00957 | -0.0951 | 145.5695
8.5 | 1.4399 | 0.01001 | -0.0932 | 143.8462
9 | 1.4848 | 0.01061 | -0.0911 | 139.9434
9.5 | 1.5147 | 0.0113 | -0.0862 | 134.0442
10 | 1.5325 | 0.01233 | -0.0799 | 124.2903
10.5 | 1.5559 | 0.01369 | -0.0754 | 113.6523
11 | 1.5804 | 0.0153 | -0.0716 | 103.2941
11.5 | 1.605 | 0.01714 | -0.0683 | 93.6406
12 | 1.6303 | 0.01911 | -0.0653 | 85.3114
12.5 | 1.6542 | 0.0213 | -0.0625 | 77.662
13 | 1.6774 | 0.02364 | -0.0599 | 70.956
13.5 | 1.6968 | 0.02635 | -0.0572 | 64.3947
14 | 1.7175 | 0.02913 | -0.0549 | 58.9598
14.5 | 1.738 | 0.03206 | -0.0529 | 54.2109
15 | 1.756 | 0.03535 | -0.051 | 49.6747
15.5 | 1.7711 | 0.03902 | -0.0492 | 45.3895
16 | 1.7863 | 0.04287 | -0.0477 | 41.6678
16.5 | 1.8011 | 0.04688 | -0.0465 | 38.4194
17 | 1.8142 | 0.05126 | -0.0456 | 35.3921
17.5 | 1.822 | 0.05631 | -0.0449 | 32.3566
18 | 1.8326 | 0.06131 | -0.0446 | 29.8907
18.5 | 1.8376 | 0.0671 | -0.0446 | 27.386
19 | 1.8439 | 0.07299 | -0.0451 | 25.2624
19.5 | 1.8484 | 0.07925 | -0.0459 | 23.3237
20 | 1.8508 | 0.08601 | -0.0472 | 21.5184

## 135. Re 16M Mach 0.50 (1)
BIGFOIL.COM POLAR EXPORT
GA 35-614
GA 35-614 |  |  |  | Cl Max: | 1.551 | at alpha= | 8.5 | deg
JavaFoil+Calcfoil stall+Eppler ext transition |  |  |  | L/D Max: | 147.37 | at alpha= | 4 | deg
Re: | 16000000 |  |  | Cd Min: | 0.00547 | at alpha= | 0 | deg
Mach: | 0.5 |  |  | Cl=0 at alpha= | -4.0769 | deg
|  |  |  | @ Cl=0.1, Cd= | 0.0057686
|  |  |  | @ Cl=0.4, Cd= | 0.0056125
|  |  |  | @ Cl=0.6, Cd= | 0.0055061
alpha (deg) | Cl | Cd | Cm | Cl/Cd
-20 | -0.882 | 0.17513 | -0.041 | -5.038
-19.5 | -0.855 | 0.16932 | -0.041 | -5.052
-19 | -0.829 | 0.16201 | -0.041 | -5.115
-18.5 | -0.804 | 0.1417 | -0.043 | -5.676
-18 | -0.778 | 0.13164 | -0.044 | -5.913
-17.5 | -0.752 | 0.12257 | -0.045 | -6.134
-17 | -0.724 | 0.11817 | -0.045 | -6.127
-16.5 | -0.695 | 0.11501 | -0.044 | -6.044
-16 | -0.667 | 0.11033 | -0.044 | -6.044
-15.5 | -0.639 | 0.107 | -0.043 | -5.967
-15 | -0.61 | 0.10442 | -0.043 | -5.842
-14.5 | -0.582 | 0.09983 | -0.042 | -5.828
-14 | -0.554 | 0.09521 | -0.042 | -5.821
-13.5 | -0.527 | 0.09136 | -0.042 | -5.765
-13 | -0.499 | 0.09321 | -0.043 | -5.356
-12.5 | -0.472 | 0.08372 | -0.043 | -5.636
-12 | -0.444 | 0.0779 | -0.044 | -5.704
-11.5 | -0.417 | 0.07134 | -0.046 | -5.852
-11 | -0.392 | 0.06367 | -0.049 | -6.154
-10.5 | -0.366 | 0.05756 | -0.052 | -6.351
-10 | -0.362 | 0.02957 | -0.07 | -12.261
-9.5 | -0.359 | 0.01219 | -0.08 | -29.452
-9 | -0.277 | 0.05609 | -0.045 | -4.934
-8.5 | -0.249 | 0.05282 | -0.044 | -4.706
-8 | -0.255 | 0.01344 | -0.08 | -18.951
-7.5 | -0.194 | 0.04349 | -0.051 | -4.465
-7 | -0.166 | 0.04155 | -0.052 | -3.992
-6.5 | -0.167 | 0.00801 | -0.088 | -20.813
-6 | -0.133 | 0.00707 | -0.089 | -18.82
-5.5 | -0.156 | 0.00674 | -0.09 | -23.177
-5 | -0.113 | 0.0065 | -0.091 | -17.397
-4.5 | -0.055 | 0.00577 | -0.092 | -9.476
-4 | 0.01 | 0.00595 | -0.093 | 1.709
-3.5 | 0.078 | 0.0058 | -0.094 | 13.49
-3 | 0.148 | 0.0057 | -0.094 | 25.941
-2.5 | 0.219 | 0.00572 | -0.095 | 38.199
-2 | 0.289 | 0.00565 | -0.096 | 51.187
-1.5 | 0.361 | 0.00564 | -0.097 | 64.086
-1 | 0.432 | 0.00559 | -0.098 | 77.177
-0.5 | 0.502 | 0.00554 | -0.099 | 90.568
0 | 0.577 | 0.00547 | -0.1 | 105.359
0.5 | 0.647 | 0.00558 | -0.101 | 116.084
1 | 0.718 | 0.00578 | -0.102 | 124.131
1.5 | 0.789 | 0.006 | -0.103 | 131.502
2 | 0.86 | 0.00635 | -0.104 | 135.345
2.5 | 0.93 | 0.00666 | -0.105 | 139.664
3 | 1.001 | 0.00712 | -0.105 | 140.624
3.5 | 1.071 | 0.0076 | -0.106 | 140.936
4 | 1.133 | 0.00769 | -0.107 | 147.37
4.5 | 1.202 | 0.00882 | -0.108 | 136.305
5 | 1.27 | 0.00961 | -0.109 | 132.172
5.5 | 1.336 | 0.01054 | -0.11 | 126.839
6 | 1.375 | 0.01156 | -0.109 | 118.87
6.5 | 1.426 | 0.01293 | -0.109 | 110.237
7 | 1.472 | 0.0144 | -0.11 | 102.229
7.5 | 1.511 | 0.01532 | -0.11 | 98.623
8 | 1.539 | 0.01714 | -0.111 | 89.8
8.5 | 1.551 | 0.01849 | -0.111 | 83.885
9 | 1.537 | 0.01987 | -0.112 | 77.332
9.5 | 1.469 | 0.02171 | -0.112 | 67.655
10 | 1.095 | 0.02394 | -0.112 | 45.751
10.5 | 0.966 | 0.02727 | -0.113 | 35.409
11 | 0.996 | 0.02938 | -0.113 | 33.893
11.5 | 1.025 | 0.03118 | -0.114 | 32.885
12 | 1.052 | 0.03415 | -0.114 | 30.809
12.5 | 1.082 | 0.03664 | -0.114 | 29.529
13 | 1.108 | 0.04112 | -0.114 | 26.939
13.5 | 1.122 | 0.05078 | -0.112 | 22.086

## 136. Re 16M Mach 0.50 (2)
BIGFOIL.COM POLAR EXPORT
GA 35-614
GA 35-614 |  |  |  | Cl Max: | 1.4133 | at alpha= | 7 | deg
XFOIL ncrit=9 |  |  |  | L/D Max: | 225.053 | at alpha= | 3.5 | deg
Re: | 16000000 |  |  | Cd Min: | 0.25132 | at alpha= | -20 | deg
Mach: | 0.5 |  |  | Cl=0 at alpha= | -3.9514 | deg
|  |  |  | @ Cl=0.1, Cd= | 0.0054353
|  |  |  | @ Cl=0.4, Cd= | 0.0048886
|  |  |  | @ Cl=0.6, Cd= | 0.0045845
alpha (deg) | Cl | Cd | Cm | Cl/Cd
-20 | -0.5824 | 0.25132 | 0.0257 | -2.3174
-19.5 | -0.5597 | 0.24293 | 0.0205 | -2.304
-19 | -0.5365 | 0.23491 | 0.0153 | -2.2839
-18.5 | -0.5163 | 0.2252 | 0.0101 | -2.2926
-18 | -0.4933 | 0.21742 | 0.005 | -2.2689
-17.5 | -0.4678 | 0.21093 | 0.0002 | -2.2178
-17 | -0.4427 | 0.2041 | -0.0046 | -2.169
-16.5 | -0.4201 | 0.19601 | -0.0095 | -2.1433
-16 | -0.3964 | 0.18862 | -0.0142 | -2.1016
-15.5 | -0.3742 | 0.1807 | -0.019 | -2.0708
-15 | -0.3531 | 0.17248 | -0.0238 | -2.0472
-14.5 | -0.3339 | 0.16378 | -0.0287 | -2.0387
-14 | -0.3198 | 0.15366 | -0.0339 | -2.0812
-13.5 | -0.3018 | 0.14533 | -0.0387 | -2.0767
-13 | -0.2777 | 0.13873 | -0.0429 | -2.0017
-12.5 | -0.2639 | 0.12989 | -0.0479 | -2.0317
-12 | -0.2416 | 0.12331 | -0.0521 | -1.9593
-11.5 | -0.2319 | 0.11404 | -0.0571 | -2.0335
-11 | -0.2219 | 0.10532 | -0.0621 | -2.1069
-10.5 | -0.2176 | 0.09607 | -0.0673 | -2.265
-10 | -0.2161 | 0.08694 | -0.0727 | -2.4856
-9.5 | -0.2266 | 0.07655 | -0.0791 | -2.9602
-9 | -0.2341 | 0.06742 | -0.0848 | -3.4723
-8.5 | -0.2463 | 0.0582 | -0.0909 | -4.232
-8 | -0.2571 | 0.0492 | -0.0973 | -5.2256
-7.5 | -0.2787 | 0.03941 | -0.1066 | -7.0718
-7 | -0.2995 | 0.03064 | -0.1097 | -9.7748
-6.5 | -0.306 | 0.02094 | -0.1102 | -14.6132
-6 | -0.2948 | 0.01061 | -0.1087 | -27.7851
-5.5 | -0.2326 | 0.0073 | -0.1066 | -31.863
-5 | -0.1575 | 0.00642 | -0.1052 | -24.5327
-4.5 | -0.0819 | 0.006 | -0.1044 | -13.65
-4 | -0.0072 | 0.00573 | -0.104 | -1.2565
-3.5 | 0.0669 | 0.00553 | -0.1039 | 12.0976
-3 | 0.1403 | 0.00532 | -0.1041 | 26.3722
-2.5 | 0.213 | 0.00513 | -0.1044 | 41.5205
-2 | 0.2853 | 0.00505 | -0.1049 | 56.495
-1.5 | 0.3576 | 0.00495 | -0.1056 | 72.2424
0 | 0.5718 | 0.00464 | -0.108 | 123.2328
0.5 | 0.6429 | 0.0045 | -0.109 | 142.8667
1 | 0.7137 | 0.00434 | -0.1099 | 164.447
1.5 | 0.7843 | 0.00422 | -0.1109 | 185.8531
2 | 0.8557 | 0.00428 | -0.1117 | 199.9299
2.5 | 0.927 | 0.0044 | -0.1125 | 210.6818
3 | 0.9978 | 0.00457 | -0.1131 | 218.337
3.5 | 1.069 | 0.00475 | -0.1136 | 225.0526
4.5 | 1.2019 | 0.00576 | -0.113 | 208.6632
5 | 1.2588 | 0.00666 | -0.1111 | 189.009
5.5 | 1.314 | 0.00751 | -0.1087 | 174.9667
6 | 1.366 | 0.00835 | -0.1056 | 163.5928
6.5 | 1.4077 | 0.00936 | -0.1007 | 150.3953
7 | 1.4133 | 0.01068 | -0.0902 | 132.3315

## 137. Re 18M Mach 0.00 (1)
BIGFOIL.COM POLAR EXPORT
GA 35-614
GA 35-614 |  |  |  | Cl Max: | 1.689 | at alpha= | 12.5 | deg
JavaFoil+Calcfoil stall+Eppler ext transition |  |  |  | L/D Max: | 146.531 | at alpha= | 3 | deg
Re: | 18000000 |  |  | Cd Min: | 0.0051 | at alpha= | -1 | deg
Mach: | 0 |  |  | Cl=0 at alpha= | -4.0763 | deg
|  |  |  | @ Cl=0.1, Cd= | 0.0053177
|  |  |  | @ Cl=0.4, Cd= | 0.0051128
|  |  |  | @ Cl=0.6, Cd= | 0.0053056
alpha (deg) | Cl | Cd | Cm | Cl/Cd
-16.5 | -0.466 | 0.10291 | -0.039 | -4.528
-16 | -0.477 | 0.09677 | -0.04 | -4.924
-15.5 | -0.489 | 0.08626 | -0.043 | -5.673
-15 | -0.496 | 0.08325 | -0.043 | -5.96
-14.5 | -0.504 | 0.07637 | -0.045 | -6.605
-14 | -0.513 | 0.06783 | -0.047 | -7.564
-13.5 | -0.524 | 0.05556 | -0.051 | -9.438
-13 | -0.542 | 0.03825 | -0.057 | -14.176
-12.5 | -0.557 | 0.02539 | -0.061 | -21.938
-12 | -0.577 | 0.01391 | -0.065 | -41.449
-11.5 | -0.579 | 0.01038 | -0.068 | -55.791
-11 | -0.573 | 0.0088 | -0.069 | -65.09
-10.5 | -0.558 | 0.00844 | -0.071 | -66.058
-10 | -0.537 | 0.00736 | -0.071 | -72.923
-9.5 | -0.51 | 0.00708 | -0.072 | -72.147
-9 | -0.48 | 0.0068 | -0.073 | -70.532
-8.5 | -0.445 | 0.007 | -0.074 | -63.585
-8 | -0.406 | 0.00617 | -0.074 | -65.846
-7.5 | -0.364 | 0.00647 | -0.075 | -56.294
-7 | -0.318 | 0.00627 | -0.076 | -50.771
-6.5 | -0.269 | 0.00613 | -0.077 | -43.902
-6 | -0.218 | 0.00602 | -0.077 | -36.145
-5.5 | -0.163 | 0.00593 | -0.078 | -27.546
-5 | -0.107 | 0.00559 | -0.079 | -19.22
-4.5 | -0.05 | 0.00547 | -0.08 | -9.105
-4 | 0.009 | 0.00555 | -0.08 | 1.634
-3.5 | 0.069 | 0.00539 | -0.081 | 12.778
-3 | 0.129 | 0.00525 | -0.082 | 24.621
-2.5 | 0.19 | 0.00527 | -0.083 | 36.089
-2 | 0.251 | 0.00524 | -0.083 | 47.998
-1.5 | 0.313 | 0.00525 | -0.084 | 59.644
-1 | 0.374 | 0.0051 | -0.085 | 73.338
-0.5 | 0.435 | 0.00513 | -0.086 | 84.818
0 | 0.499 | 0.0052 | -0.087 | 95.945
0.5 | 0.561 | 0.00528 | -0.087 | 106.222
1 | 0.622 | 0.00532 | -0.088 | 116.805
1.5 | 0.683 | 0.00554 | -0.089 | 123.297
2 | 0.744 | 0.00571 | -0.09 | 130.255
2.5 | 0.806 | 0.00595 | -0.091 | 135.416
3 | 0.867 | 0.00592 | -0.091 | 146.531
3.5 | 0.928 | 0.00644 | -0.092 | 144.006
4 | 0.984 | 0.00688 | -0.093 | 142.964
4.5 | 1.044 | 0.00728 | -0.094 | 143.446
5 | 1.104 | 0.00775 | -0.095 | 142.493
5.5 | 1.163 | 0.00827 | -0.095 | 140.639
6 | 1.221 | 0.00865 | -0.096 | 141.275
6.5 | 1.278 | 0.00877 | -0.097 | 145.645
7 | 1.332 | 0.00979 | -0.098 | 136.07
7.5 | 1.385 | 0.01046 | -0.099 | 132.403
8 | 1.436 | 0.01094 | -0.099 | 131.195
8.5 | 1.484 | 0.01079 | -0.1 | 137.499
9 | 1.53 | 0.01183 | -0.101 | 129.356
9.5 | 1.573 | 0.01272 | -0.102 | 123.599
10 | 1.612 | 0.01304 | -0.103 | 123.639
10.5 | 1.615 | 0.01431 | -0.101 | 112.84
11 | 1.643 | 0.01512 | -0.102 | 108.687
11.5 | 1.667 | 0.01586 | -0.102 | 105.108
12 | 1.683 | 0.01686 | -0.103 | 99.826
12.5 | 1.689 | 0.01789 | -0.103 | 94.399
13 | 1.689 | 0.01881 | -0.104 | 89.782
13.5 | 1.682 | 0.01993 | -0.104 | 84.428
14 | 1.67 | 0.02117 | -0.104 | 78.911
14.5 | 1.652 | 0.02253 | -0.105 | 73.313
15 | 1.628 | 0.02418 | -0.105 | 67.323
15.5 | 1.599 | 0.02625 | -0.105 | 60.902
16 | 1.565 | 0.02811 | -0.106 | 55.694
16.5 | 1.528 | 0.03034 | -0.106 | 50.357
17 | 1.487 | 0.03264 | -0.106 | 45.561
17.5 | 1.443 | 0.03529 | -0.106 | 40.907

## 138. Re 18M Mach 0.00 (2)
BIGFOIL.COM POLAR EXPORT
GA 35-614
GA 35-614 |  |  |  | Cl Max: | 1.8987 | at alpha= | 20 | deg
XFOIL ncrit=9 |  |  |  | L/D Max: | 190.108 | at alpha= | 3.5 | deg
Re: | 18000000 |  |  | Cd Min: | 0.06161 | at alpha= | 20 | deg
Mach: | 0 |  |  | Cl=0 at alpha= | -3.9941 | deg
|  |  |  | @ Cl=0.1, Cd= | 0.0050123
|  |  |  | @ Cl=0.4, Cd= | 0.0045821
|  |  |  | @ Cl=0.6, Cd= | 0.0041993
alpha (deg) | Cl | Cd | Cm | Cl/Cd
-20 | -1.4133 | 0.0397 | -0.094 | -35.5995
-19.5 | -1.4656 | 0.02909 | -0.0996 | -50.3816
-19 | -1.4671 | 0.02536 | -0.0992 | -57.8509
-18 | -1.4791 | 0.0206 | -0.0892 | -71.801
-17.5 | -1.4478 | 0.01929 | -0.087 | -75.0544
-17 | -1.4121 | 0.01799 | -0.0853 | -78.4936
-16.5 | -1.3711 | 0.0169 | -0.084 | -81.1302
-16 | -1.3283 | 0.01579 | -0.0829 | -84.1229
-15.5 | -1.2823 | 0.01482 | -0.0821 | -86.525
-15 | -1.234 | 0.014 | -0.0814 | -88.1429
-14.5 | -1.1845 | 0.0132 | -0.081 | -89.7348
-12.5 | -0.978 | 0.01011 | -0.0797 | -96.7359
-12 | -0.9234 | 0.00962 | -0.0798 | -95.9875
-11.5 | -0.8679 | 0.00918 | -0.0798 | -94.5425
-11 | -0.812 | 0.0088 | -0.08 | -92.2727
-10.5 | -0.7556 | 0.00843 | -0.0802 | -89.6323
-10 | -0.6988 | 0.0081 | -0.0804 | -86.2716
-9.5 | -0.6418 | 0.00778 | -0.0807 | -82.4936
-9 | -0.5844 | 0.00748 | -0.081 | -78.1283
-8.5 | -0.5269 | 0.00721 | -0.0814 | -73.0791
-8 | -0.4691 | 0.00694 | -0.0818 | -67.5937
-7.5 | -0.4111 | 0.00669 | -0.0822 | -61.4499
-7 | -0.3529 | 0.00646 | -0.0827 | -54.6285
-6.5 | -0.2945 | 0.00623 | -0.0831 | -47.2713
-6 | -0.236 | 0.00598 | -0.0836 | -39.4649
-5.5 | -0.1774 | 0.00576 | -0.0842 | -30.7986
-5 | -0.1187 | 0.00558 | -0.0847 | -21.2724
-4.5 | -0.0597 | 0.00543 | -0.0853 | -10.9945
-4 | -0.0007 | 0.00525 | -0.0859 | -0.13333
-3.5 | 0.0583 | 0.00509 | -0.0866 | 11.4538
-3 | 0.1173 | 0.00498 | -0.0872 | 23.5542
-2.5 | 0.1766 | 0.00487 | -0.0879 | 36.2628
-2 | 0.2358 | 0.0048 | -0.0886 | 49.125
-1.5 | 0.2949 | 0.00474 | -0.0893 | 62.2152
-1 | 0.3541 | 0.00466 | -0.09 | 75.9871
-0.5 | 0.413 | 0.00456 | -0.0908 | 90.5702
0 | 0.4717 | 0.00444 | -0.0915 | 106.2387
0.5 | 0.5306 | 0.00435 | -0.0923 | 121.977
1 | 0.5891 | 0.00422 | -0.0931 | 139.5972
1.5 | 0.6471 | 0.00411 | -0.0939 | 157.4453
2 | 0.7052 | 0.00416 | -0.0946 | 169.5192
2.5 | 0.7634 | 0.00428 | -0.0953 | 178.3645
3 | 0.8209 | 0.00445 | -0.096 | 184.4719
3.5 | 0.8783 | 0.00462 | -0.0966 | 190.1082
4 | 0.932 | 0.00522 | -0.0968 | 178.5441
6 | 1.1459 | 0.0069 | -0.0974 | 166.0725
6.5 | 1.1979 | 0.00735 | -0.0973 | 162.9796
7 | 1.2475 | 0.00797 | -0.0968 | 156.5245
7.5 | 1.2976 | 0.00846 | -0.0964 | 153.3806
8 | 1.3473 | 0.0089 | -0.0959 | 151.382
8.5 | 1.3959 | 0.00929 | -0.0953 | 150.2583
9 | 1.4428 | 0.00966 | -0.0943 | 149.3582
9.5 | 1.4891 | 0.01017 | -0.0933 | 146.4208
10 | 1.5323 | 0.01075 | -0.0918 | 142.5395
10.5 | 1.571 | 0.01141 | -0.0896 | 137.6862
11 | 1.5891 | 0.01214 | -0.0836 | 130.8979
11.5 | 1.6085 | 0.01318 | -0.0786 | 122.041
12 | 1.6331 | 0.01435 | -0.0751 | 113.8049
12.5 | 1.6563 | 0.01582 | -0.0719 | 104.6966
13 | 1.6814 | 0.01736 | -0.0693 | 96.8548
13.5 | 1.705 | 0.01911 | -0.0668 | 89.2203
14 | 1.7255 | 0.02118 | -0.0643 | 81.4684
14.5 | 1.7486 | 0.02318 | -0.0622 | 75.4357
15 | 1.7701 | 0.02537 | -0.0603 | 69.7714
15.5 | 1.7869 | 0.02801 | -0.0583 | 63.7951
16 | 1.8025 | 0.03089 | -0.0565 | 58.3522
16.5 | 1.8184 | 0.03392 | -0.0549 | 53.6085
17 | 1.8349 | 0.03699 | -0.0537 | 49.6053
17.5 | 1.8503 | 0.0403 | -0.0527 | 45.9132
18 | 1.8639 | 0.04387 | -0.0518 | 42.4869
18.5 | 1.8741 | 0.04793 | -0.051 | 39.1008
19 | 1.8887 | 0.05167 | -0.0507 | 36.5531
19.5 | 1.8934 | 0.05657 | -0.0504 | 33.47
20 | 1.8987 | 0.06161 | -0.0505 | 30.818

## 139. Re 18M Mach 0.10 (1)
BIGFOIL.COM POLAR EXPORT
GA 35-614
GA 35-614 |  |  |  | Cl Max: | 1.684 | at alpha= | 12.5 | deg
JavaFoil+Calcfoil stall+Eppler ext transition |  |  |  | L/D Max: | 145.989 | at alpha= | 3 | deg
Re: | 18000000 |  |  | Cd Min: | 0.00509 | at alpha= | -1 | deg
Mach: | 0.1 |  |  | Cl=0 at alpha= | -4.0763 | deg
|  |  |  | @ Cl=0.1, Cd= | 0.0053447
|  |  |  | @ Cl=0.4, Cd= | 0.0051057
|  |  |  | @ Cl=0.6, Cd= | 0.0052797
alpha (deg) | Cl | Cd | Cm | Cl/Cd
-16.5 | -0.426 | 0.10624 | -0.038 | -4.005
-16 | -0.439 | 0.09998 | -0.039 | -4.387
-15.5 | -0.453 | 0.09076 | -0.042 | -4.988
-15 | -0.462 | 0.08771 | -0.041 | -5.27
-14.5 | -0.473 | 0.08055 | -0.043 | -5.875
-14 | -0.483 | 0.07343 | -0.045 | -6.578
-13.5 | -0.493 | 0.0648 | -0.048 | -7.603
-13 | -0.507 | 0.05093 | -0.053 | -9.947
-12.5 | -0.521 | 0.03714 | -0.057 | -14.027
-12 | -0.547 | 0.01893 | -0.064 | -28.881
-11.5 | -0.565 | 0.01058 | -0.068 | -53.392
-11 | -0.56 | 0.00909 | -0.07 | -61.635
-10.5 | -0.548 | 0.00864 | -0.071 | -63.483
-10 | -0.53 | 0.00745 | -0.072 | -71.137
-9.5 | -0.506 | 0.0072 | -0.072 | -70.279
-9 | -0.477 | 0.00684 | -0.073 | -69.713
-8.5 | -0.443 | 0.00701 | -0.074 | -63.194
-8 | -0.406 | 0.0062 | -0.075 | -65.428
-7.5 | -0.364 | 0.00648 | -0.075 | -56.133
-7 | -0.318 | 0.00623 | -0.076 | -51.091
-6.5 | -0.27 | 0.00613 | -0.077 | -43.958
-6 | -0.218 | 0.00602 | -0.078 | -36.243
-5.5 | -0.164 | 0.00593 | -0.078 | -27.661
-5 | -0.108 | 0.00556 | -0.079 | -19.395
-4.5 | -0.05 | 0.00543 | -0.08 | -9.212
-4 | 0.009 | 0.00551 | -0.081 | 1.652
-3.5 | 0.069 | 0.00536 | -0.081 | 12.905
-3 | 0.13 | 0.00533 | -0.082 | 24.399
-2.5 | 0.191 | 0.00529 | -0.083 | 36.14
-2 | 0.253 | 0.00522 | -0.084 | 48.392
-1.5 | 0.315 | 0.00518 | -0.085 | 60.714
-1 | 0.376 | 0.00509 | -0.085 | 73.897
-0.5 | 0.437 | 0.00513 | -0.086 | 85.142
0 | 0.502 | 0.0052 | -0.087 | 96.521
0.5 | 0.563 | 0.00522 | -0.088 | 107.906
1 | 0.625 | 0.00532 | -0.089 | 117.396
1.5 | 0.687 | 0.00555 | -0.089 | 123.724
2 | 0.748 | 0.00577 | -0.09 | 129.663
2.5 | 0.81 | 0.00596 | -0.091 | 135.842
3 | 0.871 | 0.00597 | -0.092 | 145.989
3.5 | 0.933 | 0.00651 | -0.093 | 143.3
4 | 0.989 | 0.00691 | -0.093 | 143.092
4.5 | 1.049 | 0.0073 | -0.094 | 143.855
5 | 1.11 | 0.00779 | -0.095 | 142.439
5.5 | 1.169 | 0.00835 | -0.096 | 140.079
6 | 1.227 | 0.00872 | -0.097 | 140.668
6.5 | 1.284 | 0.00933 | -0.097 | 137.685
7 | 1.339 | 0.00986 | -0.098 | 135.78
7.5 | 1.391 | 0.01056 | -0.099 | 131.754
8 | 1.442 | 0.01103 | -0.1 | 130.733
8.5 | 1.49 | 0.01091 | -0.101 | 136.595
9 | 1.535 | 0.01195 | -0.101 | 128.52
9.5 | 1.578 | 0.01286 | -0.102 | 122.692
10 | 1.617 | 0.01324 | -0.103 | 122.093
10.5 | 1.617 | 0.01441 | -0.102 | 112.232
11 | 1.644 | 0.01537 | -0.102 | 106.971
11.5 | 1.667 | 0.01615 | -0.103 | 103.188
12 | 1.681 | 0.01719 | -0.103 | 97.774
12.5 | 1.684 | 0.01823 | -0.103 | 92.355
13 | 1.681 | 0.0192 | -0.104 | 87.558
13.5 | 1.671 | 0.02037 | -0.104 | 82.038
14 | 1.655 | 0.02175 | -0.105 | 76.065
14.5 | 1.632 | 0.02313 | -0.105 | 70.551
15 | 1.603 | 0.02489 | -0.105 | 64.399
15.5 | 1.569 | 0.0269 | -0.106 | 58.311
16 | 1.53 | 0.02906 | -0.106 | 52.638
16.5 | 1.487 | 0.03129 | -0.106 | 47.503
17 | 1.44 | 0.03387 | -0.107 | 42.497
17.5 | 1.39 | 0.0367 | -0.107 | 37.873

## 140. Re 18M Mach 0.10 (2)
BIGFOIL.COM POLAR EXPORT
GA 35-614
GA 35-614 |  |  |  | Cl Max: | 1.8922 | at alpha= | 20 | deg
XFOIL ncrit=9 |  |  |  | L/D Max: | 191.8 | at alpha= | 3.5 | deg
Re: | 18000000 |  |  | Cd Min: | 0.06512 | at alpha= | 20 | deg
Mach: | 0.1 |  |  | Cl=0 at alpha= | -3.9933 | deg
|  |  |  | @ Cl=0.1, Cd= | 0.0050164
|  |  |  | @ Cl=0.4, Cd= | 0.0045891
|  |  |  | @ Cl=0.6, Cd= | 0.0042068
alpha (deg) | Cl | Cd | Cm | Cl/Cd
-19.5 | -1.3019 | 0.05106 | -0.0888 | -25.4975
-19 | -1.3353 | 0.04049 | -0.0961 | -32.9785
-18.5 | -1.3671 | 0.03142 | -0.1017 | -43.5105
-18 | -1.4067 | 0.02474 | -0.1017 | -56.8593
-17.5 | -1.4139 | 0.02248 | -0.0965 | -62.8959
-17 | -1.4027 | 0.02057 | -0.0918 | -68.1915
-16.5 | -1.3696 | 0.01906 | -0.0895 | -71.8573
-16 | -1.3334 | 0.01746 | -0.0876 | -76.3688
-15.5 | -1.2906 | 0.01617 | -0.0862 | -79.8145
-15 | -1.2438 | 0.01512 | -0.0851 | -82.2619
-14.5 | -1.1952 | 0.01412 | -0.0842 | -84.6459
-14 | -1.145 | 0.01318 | -0.0835 | -86.8741
-13.5 | -1.0931 | 0.01236 | -0.0829 | -88.4385
-12.5 | -0.9872 | 0.01073 | -0.082 | -92.0037
-12 | -0.9332 | 0.00995 | -0.0817 | -93.7889
-11.5 | -0.8775 | 0.00938 | -0.0816 | -93.5501
-11 | -0.8209 | 0.00895 | -0.0815 | -91.7207
-10.5 | -0.7637 | 0.00855 | -0.0816 | -89.3216
-10 | -0.7061 | 0.0082 | -0.0817 | -86.1098
-9.5 | -0.6483 | 0.00787 | -0.0819 | -82.3761
-9 | -0.5902 | 0.00756 | -0.0821 | -78.0688
-8.5 | -0.532 | 0.00728 | -0.0824 | -73.0769
-8 | -0.4735 | 0.00699 | -0.0827 | -67.7396
-7.5 | -0.4149 | 0.00673 | -0.083 | -61.6493
-7 | -0.3561 | 0.0065 | -0.0834 | -54.7846
-6.5 | -0.2972 | 0.00627 | -0.0839 | -47.4003
-6 | -0.2381 | 0.00601 | -0.0843 | -39.6173
-5.5 | -0.179 | 0.00578 | -0.0848 | -30.9689
-5 | -0.1198 | 0.0056 | -0.0853 | -21.3929
-4.5 | -0.0603 | 0.00544 | -0.0859 | -11.0846
-4 | -0.0008 | 0.00526 | -0.0865 | -0.15209
-3.5 | 0.0586 | 0.0051 | -0.0871 | 11.4902
-3 | 0.118 | 0.00498 | -0.0878 | 23.6948
-2.5 | 0.1778 | 0.00488 | -0.0884 | 36.4344
-2 | 0.2374 | 0.0048 | -0.0891 | 49.4583
-1.5 | 0.2969 | 0.00475 | -0.0898 | 62.5053
-1 | 0.3564 | 0.00467 | -0.0905 | 76.3169
-0.5 | 0.4157 | 0.00456 | -0.0913 | 91.1623
0 | 0.4748 | 0.00445 | -0.092 | 106.6966
0.5 | 0.5341 | 0.00435 | -0.0928 | 122.7816
1 | 0.593 | 0.00422 | -0.0936 | 140.5213
1.5 | 0.6514 | 0.00411 | -0.0944 | 158.4915
2 | 0.7099 | 0.00416 | -0.0951 | 170.649
2.5 | 0.7685 | 0.00428 | -0.0959 | 179.5561
3 | 0.8264 | 0.00445 | -0.0965 | 185.7079
3.5 | 0.8842 | 0.00461 | -0.0972 | 191.8004
4 | 0.9382 | 0.00522 | -0.0973 | 179.7318
4.5 | 0.9917 | 0.00579 | -0.0974 | 171.2781
5 | 1.0459 | 0.00618 | -0.0976 | 169.2395
5.5 | 1.0999 | 0.00654 | -0.0978 | 168.1804
6 | 1.1532 | 0.00694 | -0.0978 | 166.1671
6.5 | 1.2056 | 0.0074 | -0.0976 | 162.9189
7 | 1.2552 | 0.00803 | -0.0971 | 156.3138
7.5 | 1.3055 | 0.00853 | -0.0966 | 153.0481
8 | 1.3552 | 0.00899 | -0.096 | 150.7453
8.5 | 1.4038 | 0.00938 | -0.0952 | 149.6588
9 | 1.4507 | 0.00977 | -0.094 | 148.4852
9.5 | 1.4967 | 0.0103 | -0.0929 | 145.3107
10 | 1.5391 | 0.0109 | -0.0911 | 141.2018
10.5 | 1.5723 | 0.01158 | -0.0877 | 135.7772
11 | 1.5869 | 0.01245 | -0.0812 | 127.4618
11.5 | 1.6084 | 0.01361 | -0.0768 | 118.1778
12 | 1.6336 | 0.0149 | -0.0735 | 109.6376
12.5 | 1.6573 | 0.01647 | -0.0703 | 100.6254
13 | 1.6824 | 0.01812 | -0.0677 | 92.8477
13.5 | 1.7054 | 0.02002 | -0.0652 | 85.1848
14 | 1.7263 | 0.02217 | -0.0627 | 77.8665
14.5 | 1.7487 | 0.02433 | -0.0607 | 71.8742
15 | 1.7694 | 0.02667 | -0.0587 | 66.3442
15.5 | 1.7867 | 0.02941 | -0.0567 | 60.7514
16 | 1.8018 | 0.03248 | -0.0549 | 55.4741
16.5 | 1.8178 | 0.03564 | -0.0535 | 51.0045
17 | 1.8337 | 0.03891 | -0.0523 | 47.1267
17.5 | 1.8478 | 0.04249 | -0.0512 | 43.4879
18 | 1.8605 | 0.0463 | -0.0504 | 40.1836
18.5 | 1.8694 | 0.05068 | -0.0497 | 36.8863
19 | 1.8838 | 0.05459 | -0.0495 | 34.5082
19.5 | 1.887 | 0.05989 | -0.0493 | 31.5078
20 | 1.8922 | 0.06512 | -0.0495 | 29.0571

## 141. Re 18M Mach 0.25 (1)
BIGFOIL.COM POLAR EXPORT
GA 35-614
GA 35-614 |  |  |  | Cl Max: | 1.655 | at alpha= | 11.5 | deg
JavaFoil+Calcfoil stall+Eppler ext transition |  |  |  | L/D Max: | 143.039 | at alpha= | 3.5 | deg
Re: | 18000000 |  |  | Cd Min: | 0.00511 | at alpha= | -1 | deg
Mach: | 0.25 |  |  | Cl=0 at alpha= | -4.075 | deg
|  |  |  | @ Cl=0.1, Cd= | 0.0054558
|  |  |  | @ Cl=0.4, Cd= | 0.0051344
|  |  |  | @ Cl=0.6, Cd= | 0.00535
alpha (deg) | Cl | Cd | Cm | Cl/Cd
-15 | -0.138 | 0.09995 | -0.037 | -1.378
-14.5 | -0.195 | 0.09273 | -0.039 | -2.107
-14 | -0.238 | 0.08922 | -0.038 | -2.67
-13.5 | -0.275 | 0.08324 | -0.04 | -3.309
-13 | -0.308 | 0.0778 | -0.041 | -3.954
-12.5 | -0.336 | 0.07109 | -0.043 | -4.727
-12 | -0.359 | 0.06554 | -0.045 | -5.483
-11.5 | -0.39 | 0.04669 | -0.055 | -8.344
-11 | -0.426 | 0.02445 | -0.064 | -17.439
-10.5 | -0.457 | 0.01206 | -0.07 | -37.872
-10 | -0.463 | 0.00975 | -0.072 | -47.496
-9.5 | -0.462 | 0.00818 | -0.074 | -56.45
-9 | -0.448 | 0.00726 | -0.075 | -61.694
-8.5 | -0.425 | 0.00739 | -0.076 | -57.504
-8 | -0.395 | 0.00639 | -0.077 | -61.862
-7.5 | -0.359 | 0.00672 | -0.077 | -53.398
-7 | -0.317 | 0.00653 | -0.078 | -48.597
-6.5 | -0.271 | 0.00628 | -0.079 | -43.133
-6 | -0.221 | 0.00616 | -0.08 | -35.771
-5.5 | -0.167 | 0.00608 | -0.081 | -27.419
-5 | -0.11 | 0.00571 | -0.081 | -19.238
-4.5 | -0.051 | 0.00555 | -0.082 | -9.208
-4 | 0.009 | 0.00545 | -0.083 | 1.71
-3.5 | 0.071 | 0.00554 | -0.084 | 12.798
-3 | 0.133 | 0.00536 | -0.085 | 24.862
-2.5 | 0.196 | 0.00536 | -0.085 | 36.634
-2 | 0.259 | 0.00532 | -0.086 | 48.75
-1.5 | 0.323 | 0.00533 | -0.087 | 60.638
-1 | 0.386 | 0.00511 | -0.088 | 75.53
-0.5 | 0.449 | 0.00522 | -0.089 | 85.994
0 | 0.516 | 0.00525 | -0.089 | 98.293
0.5 | 0.579 | 0.00532 | -0.09 | 108.8
1 | 0.642 | 0.00541 | -0.091 | 118.742
1.5 | 0.706 | 0.00567 | -0.092 | 124.376
2 | 0.769 | 0.00584 | -0.093 | 131.611
2.5 | 0.832 | 0.00611 | -0.093 | 136.137
3 | 0.895 | 0.0064 | -0.094 | 139.774
3.5 | 0.958 | 0.0067 | -0.095 | 143.039
4 | 1.016 | 0.00714 | -0.096 | 142.298
4.5 | 1.078 | 0.00758 | -0.097 | 142.274
5 | 1.14 | 0.00807 | -0.098 | 141.289
5.5 | 1.2 | 0.00869 | -0.098 | 138.159
6 | 1.26 | 0.00911 | -0.099 | 138.357
6.5 | 1.318 | 0.00978 | -0.1 | 134.753
7 | 1.373 | 0.01054 | -0.101 | 130.25
7.5 | 1.425 | 0.01111 | -0.102 | 128.259
8 | 1.475 | 0.01182 | -0.103 | 124.853
8.5 | 1.522 | 0.01152 | -0.103 | 132.091
9 | 1.565 | 0.01246 | -0.104 | 125.602
9.5 | 1.57 | 0.01422 | -0.103 | 110.374
10 | 1.6 | 0.01483 | -0.103 | 107.875
10.5 | 1.624 | 0.01582 | -0.104 | 102.636
11 | 1.642 | 0.01698 | -0.104 | 96.728
11.5 | 1.655 | 0.01799 | -0.105 | 91.972
12 | 1.654 | 0.01921 | -0.105 | 86.126
12.5 | 1.638 | 0.02033 | -0.106 | 80.55
13 | 1.611 | 0.02175 | -0.106 | 74.046
13.5 | 1.572 | 0.02319 | -0.106 | 67.808
14 | 1.523 | 0.02497 | -0.107 | 60.978
14.5 | 1.461 | 0.02725 | -0.107 | 53.627
15 | 1.389 | 0.03008 | -0.107 | 46.193
15.5 | 1.308 | 0.03323 | -0.107 | 39.365
16 | 1.219 | 0.03652 | -0.107 | 33.376
16.5 | 1.122 | 0.04067 | -0.107 | 27.582

## 142. Re 18M Mach 0.25 (2)
BIGFOIL.COM POLAR EXPORT
GA 35-614
GA 35-614 |  |  |  | Cl Max: | 1.8653 | at alpha= | 20 | deg
XFOIL ncrit=9 |  |  |  | L/D Max: | 197.608 | at alpha= | 3.5 | deg
Re: | 18000000 |  |  | Cd Min: | 0.22576 | at alpha= | -20 | deg
Mach: | 0.25 |  |  | Cl=0 at alpha= | -3.9871 | deg
|  |  |  | @ Cl=0.1, Cd= | 0.0050671
|  |  |  | @ Cl=0.4, Cd= | 0.0046354
|  |  |  | @ Cl=0.6, Cd= | 0.0042635
alpha (deg) | Cl | Cd | Cm | Cl/Cd
-20 | -0.5512 | 0.22576 | 0.0178 | -2.4415
-19.5 | -0.5294 | 0.22074 | 0.0135 | -2.3983
-18 | -0.4926 | 0.19222 | -0.0014 | -2.5627
-17.5 | -0.4733 | 0.1858 | -0.0057 | -2.5474
-17 | -0.4554 | 0.17899 | -0.01 | -2.5443
-16 | -0.5807 | 0.12487 | -0.0387 | -4.6504
-15.5 | -0.9625 | 0.05476 | -0.0914 | -17.5767
-15 | -0.9899 | 0.04296 | -0.1008 | -23.0424
-14.5 | -1.0339 | 0.03181 | -0.1099 | -32.5024
-14 | -1.085 | 0.0262 | -0.1067 | -41.4122
-13.5 | -1.0995 | 0.0213 | -0.1018 | -51.6197
-13 | -1.0757 | 0.01761 | -0.0987 | -61.0846
-12.5 | -1.0356 | 0.01482 | -0.0962 | -69.8785
-12 | -0.9837 | 0.01307 | -0.0943 | -75.264
-11.5 | -0.9282 | 0.01164 | -0.0927 | -79.7423
-11 | -0.8695 | 0.01058 | -0.0915 | -82.1834
-10.5 | -0.8092 | 0.00972 | -0.0904 | -83.251
-10 | -0.7479 | 0.00907 | -0.0896 | -82.4587
-9.5 | -0.686 | 0.00851 | -0.0889 | -80.611
-9 | -0.6238 | 0.00806 | -0.0885 | -77.3945
-8.5 | -0.5615 | 0.00768 | -0.0881 | -73.112
-8 | -0.4991 | 0.00732 | -0.0879 | -68.1831
-7.5 | -0.4367 | 0.00701 | -0.0878 | -62.2967
-6 | -0.25 | 0.00617 | -0.0881 | -40.5186
-5.5 | -0.1879 | 0.00592 | -0.0883 | -31.7399
-5 | -0.1259 | 0.00569 | -0.0887 | -22.1265
-4.5 | -0.0637 | 0.00549 | -0.0891 | -11.6029
-4 | -0.0016 | 0.00533 | -0.0896 | -0.30019
-3.5 | 0.0602 | 0.00517 | -0.0901 | 11.6441
-3 | 0.1221 | 0.00501 | -0.0907 | 24.3713
-2.5 | 0.1842 | 0.0049 | -0.0913 | 37.5918
-2 | 0.246 | 0.00482 | -0.092 | 51.0373
-1.5 | 0.3078 | 0.00476 | -0.0927 | 64.6639
-1 | 0.3695 | 0.00469 | -0.0934 | 78.7846
-0.5 | 0.4309 | 0.00458 | -0.0942 | 94.083
0 | 0.4922 | 0.00446 | -0.0949 | 110.3587
0.5 | 0.5535 | 0.00437 | -0.0957 | 126.659
1 | 0.6146 | 0.00423 | -0.0966 | 145.2955
1.5 | 0.6754 | 0.00409 | -0.0974 | 165.1345
2 | 0.7359 | 0.00417 | -0.0982 | 176.4748
2.5 | 0.7966 | 0.0043 | -0.0989 | 185.2558
3 | 0.857 | 0.00444 | -0.0996 | 193.018
3.5 | 0.9169 | 0.00464 | -0.1002 | 197.6078
4 | 0.9737 | 0.00516 | -0.1003 | 188.7016
5 | 1.0835 | 0.00632 | -0.1001 | 171.4399
5.5 | 1.1396 | 0.00668 | -0.1001 | 170.5988
6 | 1.1938 | 0.00716 | -0.0998 | 166.7318
6.5 | 1.2475 | 0.00766 | -0.0993 | 162.859
7 | 1.2974 | 0.00837 | -0.0982 | 155.006
7.5 | 1.348 | 0.00893 | -0.0971 | 150.9518
8 | 1.3967 | 0.00948 | -0.0957 | 147.3312
8.5 | 1.4435 | 0.00992 | -0.0938 | 145.5141
9 | 1.4894 | 0.01042 | -0.0918 | 142.9367
9.5 | 1.5255 | 0.01109 | -0.088 | 137.5564
10 | 1.542 | 0.01199 | -0.0812 | 128.6072
10.5 | 1.5634 | 0.01332 | -0.0763 | 117.3724
11 | 1.5882 | 0.01486 | -0.0724 | 106.8775
11.5 | 1.6143 | 0.01657 | -0.0691 | 97.4231
12 | 1.638 | 0.01859 | -0.0659 | 88.1119
12.5 | 1.6649 | 0.02056 | -0.0632 | 80.9776
13 | 1.6856 | 0.02304 | -0.0604 | 73.1597
13.5 | 1.708 | 0.02551 | -0.0578 | 66.9541
14 | 1.7294 | 0.02817 | -0.0555 | 61.3916
14.5 | 1.7484 | 0.0312 | -0.0533 | 56.0385
15 | 1.7652 | 0.03455 | -0.0513 | 51.0912
15.5 | 1.7812 | 0.0381 | -0.0495 | 46.7507
16 | 1.7986 | 0.04171 | -0.048 | 43.1216
16.5 | 1.8132 | 0.04567 | -0.0466 | 39.7022
17 | 1.8267 | 0.04994 | -0.0456 | 36.5779
17.5 | 1.8351 | 0.05487 | -0.0448 | 33.4445
18 | 1.8463 | 0.05974 | -0.0444 | 30.9056
18.5 | 1.8505 | 0.06556 | -0.0444 | 28.2261
19 | 1.859 | 0.07114 | -0.0447 | 26.1316
19.5 | 1.8632 | 0.07742 | -0.0455 | 24.0661
20 | 1.8653 | 0.08414 | -0.0467 | 22.169

## 143. Re 18M Mach 0.50 (1)
BIGFOIL.COM POLAR EXPORT
GA 35-614
GA 35-614 |  |  |  | Cl Max: | 1.553 | at alpha= | 8.5 | deg
JavaFoil+Calcfoil stall+Eppler ext transition |  |  |  | L/D Max: | 145.189 | at alpha= | 4 | deg
Re: | 18000000 |  |  | Cd Min: | 0.00553 | at alpha= | -0.5 | deg
Mach: | 0.5 |  |  | Cl=0 at alpha= | -4.0769 | deg
|  |  |  | @ Cl=0.1, Cd= | 0.0057017
|  |  |  | @ Cl=0.4, Cd= | 0.0055635
|  |  |  | @ Cl=0.6, Cd= | 0.0056196
alpha (deg) | Cl | Cd | Cm | Cl/Cd
-20 | -0.882 | 0.17718 | -0.041 | -4.98
-19.5 | -0.855 | 0.17158 | -0.041 | -4.986
-19 | -0.829 | 0.16509 | -0.041 | -5.019
-18.5 | -0.803 | 0.14785 | -0.043 | -5.433
-18 | -0.776 | 0.13935 | -0.043 | -5.572
-17.5 | -0.751 | 0.12736 | -0.044 | -5.894
-17 | -0.722 | 0.12169 | -0.044 | -5.937
-16.5 | -0.694 | 0.11829 | -0.044 | -5.87
-16 | -0.666 | 0.1144 | -0.043 | -5.824
-15.5 | -0.638 | 0.11032 | -0.043 | -5.782
-15 | -0.61 | 0.10583 | -0.042 | -5.762
-14.5 | -0.582 | 0.0988 | -0.042 | -5.891
-14 | -0.554 | 0.09441 | -0.042 | -5.871
-13.5 | -0.527 | 0.09058 | -0.042 | -5.815
-13 | -0.499 | 0.09252 | -0.043 | -5.396
-12.5 | -0.472 | 0.08459 | -0.044 | -5.579
-12 | -0.445 | 0.07727 | -0.044 | -5.753
-11.5 | -0.418 | 0.07059 | -0.046 | -5.921
-11 | -0.393 | 0.06239 | -0.05 | -6.294
-10.5 | -0.367 | 0.05535 | -0.054 | -6.638
-10 | -0.368 | 0.02536 | -0.072 | -14.498
-9.5 | -0.362 | 0.0111 | -0.08 | -32.594
-9 | -0.277 | 0.05553 | -0.045 | -4.987
-8.5 | -0.249 | 0.05247 | -0.045 | -4.74
-8 | -0.262 | 0.01007 | -0.083 | -26.012
-7.5 | -0.194 | 0.04349 | -0.051 | -4.465
-7 | -0.166 | 0.04186 | -0.051 | -3.957
-6.5 | -0.167 | 0.00786 | -0.088 | -21.242
-6 | -0.133 | 0.00701 | -0.089 | -18.993
-5.5 | -0.156 | 0.00667 | -0.09 | -23.435
-5 | -0.113 | 0.00641 | -0.091 | -17.636
-4.5 | -0.055 | 0.00563 | -0.092 | -9.702
-4 | 0.01 | 0.00582 | -0.093 | 1.747
-3.5 | 0.078 | 0.00573 | -0.094 | 13.645
-3 | 0.148 | 0.00564 | -0.094 | 26.247
-2.5 | 0.219 | 0.0056 | -0.095 | 39.022
-2 | 0.289 | 0.00555 | -0.096 | 52.164
-1.5 | 0.361 | 0.00558 | -0.097 | 64.725
-1 | 0.432 | 0.00555 | -0.098 | 77.839
-0.5 | 0.502 | 0.00553 | -0.099 | 90.844
0 | 0.577 | 0.00559 | -0.1 | 103.195
0.5 | 0.647 | 0.00568 | -0.101 | 113.878
1 | 0.718 | 0.00582 | -0.102 | 123.343
1.5 | 0.789 | 0.00617 | -0.103 | 127.941
2 | 0.86 | 0.00642 | -0.104 | 133.811
2.5 | 0.93 | 0.00676 | -0.105 | 137.608
3 | 1.001 | 0.00721 | -0.105 | 138.868
3.5 | 1.071 | 0.00759 | -0.106 | 141.149
4 | 1.133 | 0.0078 | -0.107 | 145.189
4.5 | 1.202 | 0.0089 | -0.108 | 135.05
5 | 1.27 | 0.00967 | -0.109 | 131.396
5.5 | 1.336 | 0.01044 | -0.11 | 128.012
6 | 1.383 | 0.01137 | -0.11 | 121.636
6.5 | 1.427 | 0.01278 | -0.109 | 111.667
7 | 1.473 | 0.01408 | -0.11 | 104.61
7.5 | 1.513 | 0.01515 | -0.11 | 99.874
8 | 1.541 | 0.01676 | -0.111 | 91.895
8.5 | 1.553 | 0.01808 | -0.111 | 85.923
9 | 1.539 | 0.01961 | -0.112 | 78.472
9.5 | 1.47 | 0.02124 | -0.112 | 69.224
10 | 1.097 | 0.0233 | -0.113 | 47.063
10.5 | 0.967 | 0.02674 | -0.113 | 36.16
11 | 0.997 | 0.02872 | -0.113 | 34.697
11.5 | 1.026 | 0.03068 | -0.114 | 33.448
12 | 1.054 | 0.03341 | -0.114 | 31.548
12.5 | 1.083 | 0.03585 | -0.114 | 30.219
13 | 1.109 | 0.03998 | -0.114 | 27.749
13.5 | 1.124 | 0.04914 | -0.113 | 22.876

## 144. Re 18M Mach 0.50 (2)
BIGFOIL.COM POLAR EXPORT
GA 35-614
GA 35-614 |  |  |  | Cl Max: | 1.7053 | at alpha= | 13.5 | deg
XFOIL ncrit=9 |  |  |  | L/D Max: | 227.92 | at alpha= | 4 | deg
Re: | 18000000 |  |  | Cd Min: | 0.21719 | at alpha= | -18 | deg
Mach: | 0.5 |  |  | Cl=0 at alpha= | -3.9508 | deg
|  |  |  | @ Cl=0.1, Cd= | 0.0053244
|  |  |  | @ Cl=0.4, Cd= | 0.0048364
|  |  |  | @ Cl=0.6, Cd= | 0.0045605
alpha (deg) | Cl | Cd | Cm | Cl/Cd
-18 | -0.4934 | 0.21719 | 0.0049 | -2.2717
-17.5 | -0.4679 | 0.21068 | 0 | -2.2209
-17 | -0.4427 | 0.2039 | -0.0048 | -2.1712
-16.5 | -0.4203 | 0.19571 | -0.0097 | -2.1476
-16 | -0.3964 | 0.18845 | -0.0144 | -2.1035
-15.5 | -0.3742 | 0.18049 | -0.0192 | -2.0732
-15 | -0.3534 | 0.1722 | -0.024 | -2.0523
-14.5 | -0.3359 | 0.16293 | -0.029 | -2.0616
-14 | -0.3206 | 0.15322 | -0.0342 | -2.0924
-13.5 | -0.3025 | 0.14489 | -0.039 | -2.0878
-13 | -0.2782 | 0.13842 | -0.0432 | -2.0098
-12.5 | -0.2658 | 0.12922 | -0.0483 | -2.057
-12 | -0.2438 | 0.12253 | -0.0525 | -1.9897
-11.5 | -0.2364 | 0.11284 | -0.0578 | -2.095
-11 | -0.2294 | 0.10364 | -0.0631 | -2.2134
-10.5 | -0.2244 | 0.09468 | -0.0682 | -2.3701
-10 | -0.2266 | 0.08502 | -0.074 | -2.6653
-9.5 | -0.2359 | 0.07501 | -0.0803 | -3.1449
-9 | -0.2423 | 0.06616 | -0.0859 | -3.6623
-8.5 | -0.2539 | 0.05711 | -0.0919 | -4.4458
-8 | -0.2636 | 0.04804 | -0.0985 | -5.4871
-7.5 | -0.286 | 0.03866 | -0.1072 | -7.3978
-7 | -0.3053 | 0.02987 | -0.11 | -10.221
-6.5 | -0.3108 | 0.02018 | -0.1103 | -15.4014
-6 | -0.2981 | 0.01 | -0.1087 | -29.81
-5.5 | -0.2334 | 0.00704 | -0.1066 | -33.1534
-5 | -0.1579 | 0.00626 | -0.1052 | -25.2236
-4.5 | -0.0822 | 0.00588 | -0.1044 | -13.9796
-4 | -0.0073 | 0.00563 | -0.104 | -1.2966
-3.5 | 0.0669 | 0.00541 | -0.1039 | 12.366
-3 | 0.1404 | 0.00522 | -0.1041 | 26.8966
-2.5 | 0.213 | 0.00505 | -0.1044 | 42.1782
-2 | 0.2855 | 0.00495 | -0.105 | 57.6768
-1.5 | 0.3577 | 0.00486 | -0.1056 | 73.6008
-1 | 0.4293 | 0.00482 | -0.1063 | 89.0664
-0.5 | 0.501 | 0.00473 | -0.1072 | 105.9197
0 | 0.572 | 0.0046 | -0.108 | 124.3478
0.5 | 0.6429 | 0.0045 | -0.109 | 142.8667
1.5 | 0.7849 | 0.00418 | -0.111 | 187.7751
2 | 0.8561 | 0.00424 | -0.1118 | 201.9104
2.5 | 0.9273 | 0.00437 | -0.1125 | 212.1968
3 | 0.9984 | 0.00452 | -0.1132 | 220.885
3.5 | 1.0689 | 0.00476 | -0.1136 | 224.5588
4 | 1.1396 | 0.005 | -0.1139 | 227.92
4.5 | 1.1985 | 0.00599 | -0.1125 | 200.0835
5 | 1.2574 | 0.00679 | -0.1109 | 185.1841
5.5 | 1.3134 | 0.00758 | -0.1087 | 173.2718
6 | 1.3662 | 0.00837 | -0.1056 | 163.2258
6.5 | 1.4105 | 0.00929 | -0.1011 | 151.8299
7 | 1.4169 | 0.0106 | -0.0907 | 133.6698
7.5 | 1.4247 | 0.0128 | -0.0826 | 111.3047
8 | 1.4521 | 0.01493 | -0.0778 | 97.2605
8.5 | 1.4837 | 0.01722 | -0.0737 | 86.1614
9 | 1.5141 | 0.01976 | -0.0698 | 76.6245
9.5 | 1.5442 | 0.02248 | -0.066 | 68.6922
10 | 1.5717 | 0.02562 | -0.0626 | 61.3466
10.5 | 1.6184 | 0.02958 | -0.0636 | 54.7126
11 | 1.6386 | 0.03335 | -0.0597 | 49.1334
11.5 | 1.6365 | 0.03649 | -0.0512 | 44.8479
12 | 1.6583 | 0.04044 | -0.0477 | 41.0064
12.5 | 1.6814 | 0.04458 | -0.0445 | 37.7165
13 | 1.7006 | 0.04932 | -0.0415 | 34.4809
13.5 | 1.7053 | 0.05559 | -0.039 | 30.6764
14 | 1.6948 | 0.0636 | -0.0374 | 26.6478

## 145. Re 20M Mach 0.00 (1)
BIGFOIL.COM POLAR EXPORT
GA 35-614
GA 35-614 |  |  |  | Cl Max: | 1.691 | at alpha= | 12.5 | deg
JavaFoil+Calcfoil stall+Eppler ext transition |  |  |  | L/D Max: | 148.645 | at alpha= | 3.5 | deg
Re: | 20000000 |  |  | Cd Min: | 0.005 | at alpha= | -1 | deg
Mach: | 0 |  |  | Cl=0 at alpha= | -4.0763 | deg
|  |  |  | @ Cl=0.1, Cd= | 0.0052852
|  |  |  | @ Cl=0.4, Cd= | 0.005098
|  |  |  | @ Cl=0.6, Cd= | 0.0053495
alpha (deg) | Cl | Cd | Cm | Cl/Cd
-17 | -0.455 | 0.10783 | -0.039 | -4.223
-16.5 | -0.467 | 0.10163 | -0.04 | -4.591
-16 | -0.477 | 0.0958 | -0.041 | -4.981
-15.5 | -0.49 | 0.08445 | -0.044 | -5.807
-15 | -0.497 | 0.08137 | -0.044 | -6.113
-14.5 | -0.506 | 0.07442 | -0.045 | -6.797
-14 | -0.516 | 0.06463 | -0.048 | -7.981
-13.5 | -0.531 | 0.04961 | -0.053 | -10.697
-13 | -0.547 | 0.03439 | -0.058 | -15.914
-12.5 | -0.565 | 0.02101 | -0.062 | -26.907
-12 | -0.58 | 0.01268 | -0.066 | -45.756
-11.5 | -0.579 | 0.0104 | -0.068 | -55.65
-11 | -0.573 | 0.00861 | -0.07 | -66.576
-10.5 | -0.558 | 0.0079 | -0.071 | -70.611
-10 | -0.537 | 0.00725 | -0.071 | -74.096
-9.5 | -0.511 | 0.00699 | -0.072 | -73.028
-9 | -0.48 | 0.00716 | -0.073 | -67.008
-8.5 | -0.445 | 0.00641 | -0.074 | -69.486
-8 | -0.407 | 0.00608 | -0.074 | -66.872
-7.5 | -0.364 | 0.006 | -0.075 | -60.681
-7 | -0.318 | 0.00615 | -0.076 | -51.783
-6.5 | -0.269 | 0.00604 | -0.077 | -44.574
-6 | -0.218 | 0.00595 | -0.077 | -36.544
-5.5 | -0.163 | 0.0054 | -0.078 | -30.273
-5 | -0.107 | 0.00551 | -0.079 | -19.497
-4.5 | -0.05 | 0.00535 | -0.08 | -9.303
-4 | 0.009 | 0.0056 | -0.08 | 1.617
-3.5 | 0.069 | 0.00528 | -0.081 | 13.04
-3 | 0.129 | 0.00529 | -0.082 | 24.432
-2.5 | 0.19 | 0.00517 | -0.083 | 36.773
-2 | 0.251 | 0.00512 | -0.083 | 49.106
-1.5 | 0.313 | 0.00513 | -0.084 | 61.046
-1 | 0.374 | 0.005 | -0.085 | 74.745
-0.5 | 0.435 | 0.00523 | -0.086 | 83.123
0 | 0.499 | 0.00525 | -0.087 | 95.175
0.5 | 0.561 | 0.00526 | -0.087 | 106.517
1 | 0.622 | 0.0054 | -0.088 | 115.087
1.5 | 0.683 | 0.00557 | -0.089 | 122.621
2 | 0.744 | 0.00577 | -0.09 | 128.994
2.5 | 0.806 | 0.00605 | -0.091 | 133.226
3 | 0.867 | 0.00595 | -0.091 | 145.776
3.5 | 0.928 | 0.00624 | -0.092 | 148.645
4 | 0.984 | 0.00692 | -0.093 | 142.194
4.5 | 1.044 | 0.00731 | -0.094 | 142.902
5 | 1.104 | 0.00776 | -0.095 | 142.385
5.5 | 1.163 | 0.00824 | -0.095 | 141.198
6 | 1.221 | 0.00865 | -0.096 | 141.242
6.5 | 1.278 | 0.00917 | -0.097 | 139.381
7 | 1.332 | 0.00987 | -0.098 | 135.051
7.5 | 1.385 | 0.01044 | -0.099 | 132.623
8 | 1.436 | 0.01078 | -0.099 | 133.167
8.5 | 1.484 | 0.01062 | -0.1 | 139.675
9 | 1.53 | 0.01166 | -0.101 | 131.186
9.5 | 1.573 | 0.0125 | -0.102 | 125.77
10 | 1.612 | 0.01298 | -0.102 | 124.188
10.5 | 1.649 | 0.01352 | -0.103 | 121.959
11 | 1.645 | 0.01466 | -0.102 | 112.239
11.5 | 1.669 | 0.01551 | -0.102 | 107.653
12 | 1.685 | 0.01641 | -0.103 | 102.652
12.5 | 1.691 | 0.01747 | -0.103 | 96.76
13 | 1.691 | 0.01849 | -0.104 | 91.46
13.5 | 1.684 | 0.01954 | -0.104 | 86.2
14 | 1.672 | 0.02065 | -0.104 | 80.975
14.5 | 1.654 | 0.02198 | -0.105 | 75.248
15 | 1.63 | 0.02378 | -0.105 | 68.536
15.5 | 1.6 | 0.02584 | -0.105 | 61.929
16 | 1.567 | 0.02754 | -0.106 | 56.91
16.5 | 1.529 | 0.02975 | -0.106 | 51.401
17 | 1.488 | 0.03202 | -0.106 | 46.479
17.5 | 1.445 | 0.03449 | -0.107 | 41.896

## 146. Re 20M Mach 0.00 (2)
BIGFOIL.COM POLAR EXPORT
GA 35-614
GA 35-614 |  |  |  | Cl Max: | 1.9087 | at alpha= | 20 | deg
XFOIL ncrit=9 |  |  |  | L/D Max: | 185.497 | at alpha= | 3.5 | deg
Re: | 20000000 |  |  | Cd Min: | 0.06039 | at alpha= | 20 | deg
Mach: | 0 |  |  | Cl=0 at alpha= | -3.9932 | deg
|  |  |  | @ Cl=0.1, Cd= | 0.0049311
|  |  |  | @ Cl=0.4, Cd= | 0.0045364
|  |  |  | @ Cl=0.6, Cd= | 0.0042473
alpha (deg) | Cl | Cd | Cm | Cl/Cd
-20 | -1.4846 | 0.03184 | -0.0989 | -46.6269
-19.5 | -1.511 | 0.02562 | -0.0999 | -58.9774
-19 | -1.5111 | 0.02285 | -0.0975 | -66.1313
-18.5 | -1.521 | 0.02096 | -0.0907 | -72.5668
-18 | -1.4972 | 0.01942 | -0.0878 | -77.0958
-17.5 | -1.4617 | 0.01823 | -0.0859 | -80.181
-17 | -1.4227 | 0.01708 | -0.0844 | -83.2963
-16.5 | -1.3797 | 0.01608 | -0.0833 | -85.8022
-16 | -1.335 | 0.01509 | -0.0824 | -88.4692
-15.5 | -1.2877 | 0.01422 | -0.0816 | -90.5556
-15 | -1.2386 | 0.01344 | -0.0811 | -92.1577
-14.5 | -1.1883 | 0.01272 | -0.0806 | -93.4198
-14 | -1.1369 | 0.01202 | -0.0803 | -94.584
-13 | -1.031 | 0.01083 | -0.0799 | -95.1985
-12.5 | -0.9791 | 0.00994 | -0.0797 | -98.501
-12 | -0.9244 | 0.00943 | -0.0797 | -98.0276
-11.5 | -0.869 | 0.00898 | -0.0798 | -96.7706
-11 | -0.813 | 0.0086 | -0.0799 | -94.5349
-10.5 | -0.7565 | 0.00824 | -0.0801 | -91.8083
-10 | -0.6997 | 0.00793 | -0.0804 | -88.2346
-9.5 | -0.6425 | 0.00761 | -0.0807 | -84.4284
-9 | -0.5851 | 0.00733 | -0.081 | -79.8226
-8.5 | -0.5275 | 0.00706 | -0.0814 | -74.7167
-8 | -0.4695 | 0.00679 | -0.0818 | -69.1458
-7.5 | -0.4115 | 0.00656 | -0.0822 | -62.7287
-7 | -0.3533 | 0.00634 | -0.0826 | -55.7256
-6.5 | -0.2948 | 0.00611 | -0.0831 | -48.2488
-6 | -0.2362 | 0.0059 | -0.0836 | -40.0339
-5.5 | -0.1776 | 0.00568 | -0.0842 | -31.2676
-5 | -0.1188 | 0.00549 | -0.0847 | -21.6393
-4.5 | -0.0597 | 0.00534 | -0.0853 | -11.1798
-4 | -0.0008 | 0.00517 | -0.086 | -0.15474
-3.5 | 0.0582 | 0.00503 | -0.0866 | 11.5706
-3 | 0.1174 | 0.00489 | -0.0872 | 24.0082
-2.5 | 0.1766 | 0.0048 | -0.0879 | 36.7917
-2 | 0.2357 | 0.00475 | -0.0886 | 49.6211
-1.5 | 0.295 | 0.00467 | -0.0893 | 63.1692
-1 | 0.354 | 0.00463 | -0.09 | 76.4579
-0.5 | 0.413 | 0.00451 | -0.0908 | 91.5743
0 | 0.4718 | 0.00441 | -0.0915 | 106.9841
0.5 | 0.5305 | 0.00435 | -0.0923 | 121.954
1 | 0.589 | 0.00427 | -0.0931 | 137.9391
1.5 | 0.6471 | 0.00415 | -0.0939 | 155.9277
2 | 0.7051 | 0.00417 | -0.0946 | 169.0887
2.5 | 0.7631 | 0.0043 | -0.0953 | 177.4651
3 | 0.8207 | 0.00448 | -0.0959 | 183.192
3.5 | 0.8774 | 0.00473 | -0.0965 | 185.4968
4 | 0.9307 | 0.00538 | -0.0966 | 172.9926
4.5 | 0.9844 | 0.0059 | -0.0968 | 166.8475
5.5 | 1.093 | 0.00655 | -0.0973 | 166.8702
6 | 1.1466 | 0.00688 | -0.0975 | 166.657
6.5 | 1.1981 | 0.00737 | -0.0973 | 162.5645
7 | 1.2485 | 0.00792 | -0.097 | 157.6389
7.5 | 1.2994 | 0.00836 | -0.0967 | 155.4306
8 | 1.3492 | 0.00883 | -0.0962 | 152.7973
8.5 | 1.3985 | 0.00922 | -0.0957 | 151.6811
9 | 1.4456 | 0.0096 | -0.0948 | 150.5833
9.5 | 1.4922 | 0.01001 | -0.0938 | 149.0709
10 | 1.5356 | 0.0106 | -0.0924 | 144.8679
10.5 | 1.5751 | 0.01124 | -0.0903 | 140.1335
11 | 1.5986 | 0.0119 | -0.0851 | 134.3361
11.5 | 1.6166 | 0.01285 | -0.0798 | 125.8054
12 | 1.6402 | 0.014 | -0.076 | 117.1571
12.5 | 1.6643 | 0.01537 | -0.0728 | 108.2824
13 | 1.6893 | 0.01686 | -0.07 | 100.1957
13.5 | 1.7118 | 0.01864 | -0.0673 | 91.8348
14 | 1.735 | 0.02051 | -0.065 | 84.5929
14.5 | 1.7573 | 0.02253 | -0.0629 | 77.9982
15 | 1.7785 | 0.02471 | -0.0608 | 71.9749
15.5 | 1.7959 | 0.02724 | -0.0588 | 65.9288
16 | 1.8122 | 0.03004 | -0.0569 | 60.3262
16.5 | 1.8288 | 0.03296 | -0.0554 | 55.4854
17 | 1.8452 | 0.036 | -0.0541 | 51.2556
17.5 | 1.8597 | 0.03935 | -0.0529 | 47.2605
18 | 1.8732 | 0.0429 | -0.052 | 43.6643
18.5 | 1.8821 | 0.04705 | -0.0512 | 40.0021
19 | 1.8987 | 0.05055 | -0.0508 | 37.5608
19.5 | 1.9024 | 0.0555 | -0.0505 | 34.2775
20 | 1.9087 | 0.06039 | -0.0505 | 31.6062

## 147. Re 20M Mach 0.10 (1)
BIGFOIL.COM POLAR EXPORT
GA 35-614
GA 35-614 |  |  |  | Cl Max: | 1.686 | at alpha= | 12.5 | deg
JavaFoil+Calcfoil stall+Eppler ext transition |  |  |  | L/D Max: | 148.123 | at alpha= | 3.5 | deg
Re: | 20000000 |  |  | Cd Min: | 0.00505 | at alpha= | -1 | deg
Mach: | 0.1 |  |  | Cl=0 at alpha= | -4.0763 | deg
|  |  |  | @ Cl=0.1, Cd= | 0.0052395
|  |  |  | @ Cl=0.4, Cd= | 0.0051405
|  |  |  | @ Cl=0.6, Cd= | 0.0053834
alpha (deg) | Cl | Cd | Cm | Cl/Cd
-16.5 | -0.426 | 0.10505 | -0.039 | -4.055
-16 | -0.439 | 0.09895 | -0.04 | -4.439
-15.5 | -0.454 | 0.08879 | -0.042 | -5.111
-15 | -0.463 | 0.08589 | -0.042 | -5.395
-14.5 | -0.475 | 0.07862 | -0.044 | -6.036
-14 | -0.484 | 0.0717 | -0.046 | -6.753
-13.5 | -0.496 | 0.06147 | -0.049 | -8.063
-13 | -0.514 | 0.04447 | -0.055 | -11.553
-12.5 | -0.526 | 0.03311 | -0.058 | -15.897
-12 | -0.554 | 0.0161 | -0.065 | -34.398
-11.5 | -0.565 | 0.01052 | -0.068 | -53.678
-11 | -0.561 | 0.0089 | -0.07 | -63.034
-10.5 | -0.549 | 0.00808 | -0.071 | -67.869
-10 | -0.53 | 0.00736 | -0.072 | -72.013
-9.5 | -0.506 | 0.00708 | -0.072 | -71.445
-9 | -0.477 | 0.00717 | -0.073 | -66.459
-8.5 | -0.443 | 0.0064 | -0.074 | -69.221
-8 | -0.406 | 0.00607 | -0.075 | -66.835
-7.5 | -0.364 | 0.006 | -0.075 | -60.664
-7 | -0.318 | 0.00626 | -0.076 | -50.841
-6.5 | -0.27 | 0.00603 | -0.077 | -44.74
-6 | -0.218 | 0.00595 | -0.078 | -36.681
-5.5 | -0.164 | 0.00537 | -0.078 | -30.521
-5 | -0.108 | 0.00547 | -0.079 | -19.704
-4.5 | -0.05 | 0.00543 | -0.08 | -9.211
-4 | 0.009 | 0.00545 | -0.081 | 1.671
-3.5 | 0.069 | 0.00527 | -0.081 | 13.134
-3 | 0.13 | 0.00521 | -0.082 | 24.952
-2.5 | 0.191 | 0.00522 | -0.083 | 36.62
-2 | 0.253 | 0.00518 | -0.084 | 48.766
-1.5 | 0.315 | 0.00519 | -0.085 | 60.652
-1 | 0.376 | 0.00505 | -0.085 | 74.37
-0.5 | 0.437 | 0.00528 | -0.086 | 82.716
0 | 0.502 | 0.0053 | -0.087 | 94.676
0.5 | 0.563 | 0.00527 | -0.088 | 106.829
1 | 0.625 | 0.00546 | -0.089 | 114.553
1.5 | 0.687 | 0.00562 | -0.089 | 122.134
2 | 0.748 | 0.00583 | -0.09 | 128.407
2.5 | 0.81 | 0.00606 | -0.091 | 133.669
3 | 0.871 | 0.00595 | -0.092 | 146.491
3.5 | 0.933 | 0.0063 | -0.093 | 148.123
4 | 0.989 | 0.00695 | -0.093 | 142.313
4.5 | 1.049 | 0.00737 | -0.094 | 142.421
5 | 1.11 | 0.00778 | -0.095 | 142.571
5.5 | 1.169 | 0.0083 | -0.096 | 140.908
6 | 1.227 | 0.00876 | -0.097 | 140.038
6.5 | 1.284 | 0.00926 | -0.097 | 138.693
7 | 1.339 | 0.00992 | -0.098 | 134.952
7.5 | 1.391 | 0.01055 | -0.099 | 131.911
8 | 1.442 | 0.01087 | -0.1 | 132.683
8.5 | 1.49 | 0.01073 | -0.101 | 138.911
9 | 1.535 | 0.01194 | -0.101 | 128.649
9.5 | 1.578 | 0.01262 | -0.102 | 125.002
10 | 1.617 | 0.01322 | -0.103 | 122.284
10.5 | 1.619 | 0.01414 | -0.102 | 114.545
11 | 1.646 | 0.0149 | -0.102 | 110.489
11.5 | 1.669 | 0.01578 | -0.103 | 105.757
12 | 1.683 | 0.01673 | -0.103 | 100.61
12.5 | 1.686 | 0.01783 | -0.103 | 94.563
13 | 1.683 | 0.01887 | -0.104 | 89.204
13.5 | 1.673 | 0.02005 | -0.104 | 83.451
14 | 1.657 | 0.02122 | -0.105 | 78.055
14.5 | 1.633 | 0.02273 | -0.105 | 71.85
15 | 1.605 | 0.02444 | -0.106 | 65.672
15.5 | 1.57 | 0.02643 | -0.106 | 59.415
16 | 1.531 | 0.02846 | -0.106 | 53.801
16.5 | 1.487 | 0.03079 | -0.106 | 48.31
17 | 1.441 | 0.03324 | -0.107 | 43.34
17.5 | 1.391 | 0.03603 | -0.107 | 38.608

## 148. Re 20M Mach 0.10 (2)
BIGFOIL.COM POLAR EXPORT
GA 35-614
GA 35-614 |  |  |  | Cl Max: | 1.9058 | at alpha= | 20 | deg
XFOIL ncrit=9 |  |  |  | L/D Max: | 187.161 | at alpha= | 3.5 | deg
Re: | 20000000 |  |  | Cd Min: | 0.06344 | at alpha= | 20 | deg
Mach: | 0.1 |  |  | Cl=0 at alpha= | -3.9924 | deg
|  |  |  | @ Cl=0.1, Cd= | 0.0049425
|  |  |  | @ Cl=0.4, Cd= | 0.0045444
|  |  |  | @ Cl=0.6, Cd= | 0.0042554
alpha (deg) | Cl | Cd | Cm | Cl/Cd
-19.5 | -1.3988 | 0.03901 | -0.098 | -35.8575
-19 | -1.4123 | 0.03198 | -0.1021 | -44.162
-18.5 | -1.4291 | 0.02641 | -0.1032 | -54.1121
-18 | -1.455 | 0.02247 | -0.099 | -64.753
-17.5 | -1.4501 | 0.02089 | -0.0931 | -69.416
-17 | -1.4217 | 0.01921 | -0.0904 | -74.0083
-16.5 | -1.384 | 0.01787 | -0.0885 | -77.4482
-16 | -1.3435 | 0.0165 | -0.0869 | -81.4242
-15.5 | -1.2984 | 0.01537 | -0.0856 | -84.4763
-15 | -1.2501 | 0.01441 | -0.0847 | -86.7523
-14.5 | -1.2002 | 0.01351 | -0.0839 | -88.8379
-14 | -1.149 | 0.01266 | -0.0832 | -90.7583
-13.5 | -1.0964 | 0.01192 | -0.0827 | -91.9799
-13 | -1.0424 | 0.01127 | -0.0823 | -92.4933
-12.5 | -0.9877 | 0.01067 | -0.082 | -92.5679
-12 | -0.9331 | 0.00997 | -0.0817 | -93.5908
-11.5 | -0.8786 | 0.0092 | -0.0815 | -95.5
-11 | -0.8219 | 0.00875 | -0.0815 | -93.9314
-10.5 | -0.7646 | 0.00837 | -0.0815 | -91.3501
-10 | -0.707 | 0.00803 | -0.0816 | -88.0448
-9.5 | -0.6491 | 0.00769 | -0.0818 | -84.4083
-9 | -0.5909 | 0.0074 | -0.082 | -79.8514
-8.5 | -0.5326 | 0.00712 | -0.0823 | -74.8034
-8 | -0.474 | 0.00684 | -0.0826 | -69.2982
-7.5 | -0.4153 | 0.0066 | -0.083 | -62.9242
-7 | -0.3565 | 0.00637 | -0.0834 | -55.9655
-6.5 | -0.2974 | 0.00614 | -0.0838 | -48.4365
-6 | -0.2383 | 0.00592 | -0.0843 | -40.2534
-5.5 | -0.1792 | 0.00571 | -0.0848 | -31.3835
-5 | -0.1199 | 0.0055 | -0.0853 | -21.8
-4.5 | -0.0603 | 0.00535 | -0.0859 | -11.271
-4 | -0.0009 | 0.00519 | -0.0865 | -0.17341
-3.5 | 0.0585 | 0.00504 | -0.0871 | 11.6071
-3 | 0.1181 | 0.0049 | -0.0878 | 24.102
-2.5 | 0.1778 | 0.0048 | -0.0885 | 37.0417
-2 | 0.2373 | 0.00475 | -0.0891 | 49.9579
-1.5 | 0.297 | 0.00467 | -0.0899 | 63.5974
-1 | 0.3563 | 0.00464 | -0.0906 | 76.7888
-0.5 | 0.4157 | 0.00451 | -0.0913 | 92.1729
0 | 0.475 | 0.00441 | -0.0921 | 107.7098
0.5 | 0.534 | 0.00435 | -0.0928 | 122.7586
1 | 0.5929 | 0.00427 | -0.0936 | 138.8525
1.5 | 0.6514 | 0.00415 | -0.0944 | 156.9639
2 | 0.7098 | 0.00416 | -0.0951 | 170.625
2.5 | 0.7682 | 0.00431 | -0.0958 | 178.2367
3 | 0.8263 | 0.00447 | -0.0965 | 184.8546
3.5 | 0.8834 | 0.00472 | -0.0971 | 187.161
4 | 0.937 | 0.00537 | -0.0972 | 174.4879
4.5 | 0.991 | 0.0059 | -0.0973 | 167.9661
5 | 1.0457 | 0.00625 | -0.0976 | 167.312
5.5 | 1.1001 | 0.00657 | -0.0978 | 167.4429
6 | 1.154 | 0.00692 | -0.0979 | 166.763
6.5 | 1.2057 | 0.00742 | -0.0977 | 162.4933
7 | 1.2563 | 0.00798 | -0.0972 | 157.4311
7.5 | 1.3074 | 0.00843 | -0.0969 | 155.089
8 | 1.3572 | 0.00891 | -0.0963 | 152.3232
8.5 | 1.4067 | 0.00931 | -0.0957 | 151.0956
9 | 1.4532 | 0.0097 | -0.0945 | 149.8144
9.5 | 1.4998 | 0.01014 | -0.0934 | 147.9093
10 | 1.5424 | 0.01075 | -0.0917 | 143.4791
10.5 | 1.5794 | 0.01142 | -0.089 | 138.3012
11 | 1.595 | 0.01218 | -0.0824 | 130.9524
11.5 | 1.6168 | 0.01324 | -0.0779 | 122.1148
12 | 1.6403 | 0.01454 | -0.0742 | 112.8129
12.5 | 1.6657 | 0.01597 | -0.0712 | 104.3018
13 | 1.6902 | 0.01762 | -0.0684 | 95.9251
13.5 | 1.7124 | 0.01953 | -0.0658 | 87.6805
14 | 1.7362 | 0.02145 | -0.0635 | 80.9417
14.5 | 1.7584 | 0.02359 | -0.0613 | 74.5401
15 | 1.7778 | 0.026 | -0.0592 | 68.3769
15.5 | 1.7943 | 0.02876 | -0.0571 | 62.3887
16 | 1.8115 | 0.03161 | -0.0554 | 57.3078
16.5 | 1.8295 | 0.03454 | -0.0539 | 52.9676
17 | 1.8459 | 0.03771 | -0.0526 | 48.9499
17.5 | 1.8589 | 0.04134 | -0.0515 | 44.9661
18 | 1.8715 | 0.04511 | -0.0505 | 41.4875
18.5 | 1.8793 | 0.04956 | -0.0498 | 37.9197
19 | 1.8955 | 0.05322 | -0.0495 | 35.6163
19.5 | 1.8984 | 0.05851 | -0.0493 | 32.4457
20 | 1.9058 | 0.06344 | -0.0494 | 30.041

## 149. Re 20M Mach 0.25 (1)
BIGFOIL.COM POLAR EXPORT
GA 35-614
GA 35-614 |  |  |  | Cl Max: | 1.657 | at alpha= | 11.5 | deg
JavaFoil+Calcfoil stall+Eppler ext transition |  |  |  | L/D Max: | 149.111 | at alpha= | 3.5 | deg
Re: | 20000000 |  |  | Cd Min: | 0.00504 | at alpha= | -1 | deg
Mach: | 0.25 |  |  | Cl=0 at alpha= | -4.075 | deg
|  |  |  | @ Cl=0.1, Cd= | 0.0053698
|  |  |  | @ Cl=0.4, Cd= | 0.0050978
|  |  |  | @ Cl=0.6, Cd= | 0.0053833
alpha (deg) | Cl | Cd | Cm | Cl/Cd
-15 | -0.138 | 0.09941 | -0.037 | -1.386
-14.5 | -0.196 | 0.09197 | -0.039 | -2.126
-14 | -0.238 | 0.08874 | -0.038 | -2.685
-13.5 | -0.276 | 0.08283 | -0.04 | -3.327
-13 | -0.308 | 0.07696 | -0.041 | -4
-12.5 | -0.336 | 0.07052 | -0.044 | -4.769
-12 | -0.361 | 0.06377 | -0.046 | -5.654
-11.5 | -0.397 | 0.03966 | -0.058 | -9.999
-11 | -0.435 | 0.01937 | -0.066 | -22.465
-10.5 | -0.46 | 0.011 | -0.071 | -41.852
-10 | -0.465 | 0.00924 | -0.072 | -50.358
-9.5 | -0.462 | 0.008 | -0.074 | -57.807
-9 | -0.448 | 0.00765 | -0.075 | -58.585
-8.5 | -0.425 | 0.00676 | -0.076 | -62.825
-8 | -0.395 | 0.00628 | -0.077 | -62.876
-7.5 | -0.359 | 0.00622 | -0.077 | -57.685
-7 | -0.317 | 0.00639 | -0.078 | -49.645
-6.5 | -0.271 | 0.00617 | -0.079 | -43.948
-6 | -0.221 | 0.00608 | -0.08 | -36.265
-5.5 | -0.167 | 0.0055 | -0.081 | -30.298
-5 | -0.11 | 0.00559 | -0.081 | -19.669
-4.5 | -0.051 | 0.00547 | -0.082 | -9.35
-4 | 0.009 | 0.00544 | -0.083 | 1.714
-3.5 | 0.071 | 0.00544 | -0.084 | 13.031
-3 | 0.133 | 0.00529 | -0.085 | 25.226
-2.5 | 0.196 | 0.00525 | -0.085 | 37.376
-2 | 0.259 | 0.00526 | -0.086 | 49.298
-1.5 | 0.323 | 0.00523 | -0.087 | 61.855
-1 | 0.386 | 0.00504 | -0.088 | 76.611
-0.5 | 0.449 | 0.0053 | -0.089 | 84.803
0 | 0.516 | 0.00532 | -0.089 | 96.999
0.5 | 0.579 | 0.00532 | -0.09 | 108.774
1 | 0.642 | 0.00551 | -0.091 | 116.485
1.5 | 0.706 | 0.00572 | -0.092 | 123.238
2 | 0.769 | 0.00591 | -0.093 | 130.093
2.5 | 0.832 | 0.00619 | -0.093 | 134.314
3 | 0.895 | 0.00645 | -0.094 | 138.891
3.5 | 0.958 | 0.00643 | -0.095 | 149.111
4 | 1.016 | 0.00718 | -0.096 | 141.54
4.5 | 1.078 | 0.00759 | -0.097 | 141.953
5 | 1.14 | 0.0081 | -0.098 | 140.637
5.5 | 1.2 | 0.00863 | -0.098 | 139.14
6 | 1.26 | 0.00914 | -0.099 | 137.781
6.5 | 1.318 | 0.00967 | -0.1 | 136.236
7 | 1.373 | 0.01041 | -0.101 | 131.814
7.5 | 1.425 | 0.01109 | -0.102 | 128.486
8 | 1.475 | 0.0115 | -0.103 | 128.257
8.5 | 1.522 | 0.0119 | -0.103 | 127.939
9 | 1.565 | 0.01225 | -0.104 | 127.812
9.5 | 1.572 | 0.01389 | -0.103 | 113.213
10 | 1.602 | 0.01468 | -0.103 | 109.094
10.5 | 1.626 | 0.01548 | -0.104 | 105.046
11 | 1.644 | 0.01647 | -0.104 | 99.823
11.5 | 1.657 | 0.01763 | -0.105 | 93.972
12 | 1.656 | 0.01866 | -0.105 | 88.756
12.5 | 1.64 | 0.01999 | -0.106 | 82.038
13 | 1.612 | 0.02136 | -0.106 | 75.493
13.5 | 1.574 | 0.02266 | -0.106 | 69.465
14 | 1.524 | 0.02442 | -0.107 | 62.42
14.5 | 1.463 | 0.02685 | -0.107 | 54.465
15 | 1.391 | 0.02944 | -0.107 | 47.244
15.5 | 1.309 | 0.03256 | -0.107 | 40.217
16 | 1.22 | 0.03577 | -0.108 | 34.104
16.5 | 1.122 | 0.03995 | -0.107 | 28.099

## 150. Re 20M Mach 0.25 (2)
BIGFOIL.COM POLAR EXPORT
GA 35-614
GA 35-614 |  |  |  | Cl Max: | 1.88 | at alpha= | 20 | deg
XFOIL ncrit=9 |  |  |  | L/D Max: | 195.394 | at alpha= | 3.5 | deg
Re: | 20000000 |  |  | Cd Min: | 0.21382 | at alpha= | -19 | deg
Mach: | 0.25 |  |  | Cl=0 at alpha= | -3.9863 | deg
|  |  |  | @ Cl=0.1, Cd= | 0.0049909
|  |  |  | @ Cl=0.4, Cd= | 0.0045954
|  |  |  | @ Cl=0.6, Cd= | 0.0043014
alpha (deg) | Cl | Cd | Cm | Cl/Cd
-19 | -0.511 | 0.21382 | 0.009 | -2.3899
-18.5 | -0.4924 | 0.20696 | 0.0046 | -2.3792
-18 | -0.4945 | 0.19136 | -0.0017 | -2.5841
-17.5 | -0.474 | 0.18541 | -0.0059 | -2.5565
-17 | -0.4562 | 0.17865 | -0.0102 | -2.5536
-16 | -0.5782 | 0.12533 | -0.0385 | -4.6134
-15.5 | -0.9813 | 0.05184 | -0.0941 | -18.9294
-15 | -0.9907 | 0.04279 | -0.101 | -23.1526
-14.5 | -1.0392 | 0.03132 | -0.1104 | -33.1801
-14 | -1.1104 | 0.02493 | -0.1055 | -44.5407
-13.5 | -1.1102 | 0.0204 | -0.1015 | -54.4216
-13 | -1.0807 | 0.01709 | -0.0985 | -63.2358
-12.5 | -1.0384 | 0.0145 | -0.0961 | -71.6138
-12 | -0.9852 | 0.01288 | -0.0943 | -76.4907
-11.5 | -0.9295 | 0.01146 | -0.0927 | -81.1082
-11 | -0.8707 | 0.01038 | -0.0914 | -83.8825
-10.5 | -0.8104 | 0.00953 | -0.0903 | -85.0367
-10 | -0.7491 | 0.00885 | -0.0895 | -84.6441
-9.5 | -0.687 | 0.00831 | -0.0889 | -82.6715
-9 | -0.6247 | 0.00788 | -0.0884 | -79.2766
-8.5 | -0.5622 | 0.0075 | -0.0881 | -74.96
-8 | -0.4997 | 0.00716 | -0.0879 | -69.7905
-7.5 | -0.4373 | 0.00686 | -0.0878 | -63.7464
-7 | -0.3749 | 0.00657 | -0.0878 | -57.0624
-6.5 | -0.3125 | 0.00631 | -0.0879 | -49.5246
-5.5 | -0.1881 | 0.00584 | -0.0883 | -32.2089
-5 | -0.1259 | 0.0056 | -0.0887 | -22.4821
-4.5 | -0.0638 | 0.0054 | -0.0891 | -11.8148
-4 | -0.0017 | 0.00526 | -0.0896 | -0.32319
-3.5 | 0.0602 | 0.0051 | -0.0901 | 11.8039
-3 | 0.1222 | 0.00493 | -0.0907 | 24.787
-2.5 | 0.1842 | 0.00483 | -0.0913 | 38.1366
-2 | 0.2459 | 0.00476 | -0.092 | 51.6597
-1.5 | 0.3079 | 0.00469 | -0.0927 | 65.6503
-1 | 0.3694 | 0.00465 | -0.0934 | 79.4409
-0.5 | 0.431 | 0.00454 | -0.0942 | 94.9339
0 | 0.4923 | 0.00443 | -0.095 | 111.1287
0.5 | 0.5535 | 0.00437 | -0.0957 | 126.659
1 | 0.6145 | 0.00428 | -0.0966 | 143.5748
1.5 | 0.6753 | 0.00414 | -0.0974 | 163.1159
2 | 0.7359 | 0.00415 | -0.0982 | 177.3253
2.5 | 0.7965 | 0.0043 | -0.0989 | 185.2326
3 | 0.8568 | 0.00446 | -0.0995 | 192.1076
3.5 | 0.9164 | 0.00469 | -0.1001 | 195.3945
4 | 0.9725 | 0.0053 | -0.1002 | 183.4906
4.5 | 1.0273 | 0.00595 | -0.1001 | 172.6555
5 | 1.0832 | 0.00639 | -0.1001 | 169.5149
5.5 | 1.1396 | 0.00673 | -0.1001 | 169.3314
6 | 1.1946 | 0.00715 | -0.0999 | 167.0769
6.5 | 1.2477 | 0.00767 | -0.0993 | 162.6728
7 | 1.2982 | 0.00834 | -0.0983 | 155.6595
7.5 | 1.3498 | 0.00885 | -0.0974 | 152.5198
8 | 1.4 | 0.00936 | -0.0962 | 149.5726
8.5 | 1.4487 | 0.00983 | -0.0947 | 147.3754
10 | 1.5485 | 0.01177 | -0.0821 | 131.5633
10.5 | 1.5696 | 0.01304 | -0.077 | 120.3681
11 | 1.5943 | 0.01453 | -0.073 | 109.7247
11.5 | 1.622 | 0.01611 | -0.0697 | 100.6828
12 | 1.6466 | 0.01803 | -0.0665 | 91.3256
12.5 | 1.6729 | 0.02 | -0.0638 | 83.645
13 | 1.6942 | 0.02241 | -0.0609 | 75.6002
13.5 | 1.7174 | 0.02483 | -0.0584 | 69.1663
14 | 1.7389 | 0.02743 | -0.056 | 63.3941
14.5 | 1.7585 | 0.03036 | -0.0537 | 57.9216
15 | 1.7746 | 0.03373 | -0.0516 | 52.6119
15.5 | 1.7919 | 0.03716 | -0.0498 | 48.2212
16 | 1.809 | 0.04073 | -0.0482 | 44.4144
16.5 | 1.8224 | 0.04478 | -0.0468 | 40.6967
17 | 1.8355 | 0.04904 | -0.0457 | 37.4286
17.5 | 1.8441 | 0.05391 | -0.0448 | 34.207
18 | 1.8554 | 0.05873 | -0.0443 | 31.592
18.5 | 1.8641 | 0.06401 | -0.0442 | 29.122
19 | 1.8734 | 0.06941 | -0.0444 | 26.9903
19.5 | 1.8791 | 0.07544 | -0.045 | 24.9085
20 | 1.88 | 0.08224 | -0.0461 | 22.8599

## 151. Re 20M Mach 0.50 (1)
BIGFOIL.COM POLAR EXPORT
GA 35-614
GA 35-614 |  |  |  | Cl Max: | 1.555 | at alpha= | 8.5 | deg
JavaFoil+Calcfoil stall+Eppler ext transition |  |  |  | L/D Max: | 146.214 | at alpha= | 3.5 | deg
Re: | 20000000 |  |  | Cd Min: | 0.00545 | at alpha= | -1.5 | deg
Mach: | 0.5 |  |  | Cl=0 at alpha= | -4.0769 | deg
|  |  |  | @ Cl=0.1, Cd= | 0.0056349
|  |  |  | @ Cl=0.4, Cd= | 0.0054717
|  |  |  | @ Cl=0.6, Cd= | 0.0057064
alpha (deg) | Cl | Cd | Cm | Cl/Cd
-20 | -0.882 | 0.18122 | -0.041 | -4.869
-19.5 | -0.855 | 0.17332 | -0.041 | -4.936
-19 | -0.829 | 0.1687 | -0.041 | -4.912
-18.5 | -0.803 | 0.15036 | -0.042 | -5.338
-18 | -0.776 | 0.14206 | -0.043 | -5.461
-17.5 | -0.749 | 0.13237 | -0.043 | -5.657
-17 | -0.721 | 0.12681 | -0.043 | -5.687
-16.5 | -0.694 | 0.12186 | -0.043 | -5.692
-16 | -0.666 | 0.11766 | -0.043 | -5.657
-15.5 | -0.637 | 0.11378 | -0.042 | -5.601
-15 | -0.609 | 0.11205 | -0.042 | -5.435
-14.5 | -0.582 | 0.09759 | -0.043 | -5.967
-14 | -0.554 | 0.09405 | -0.042 | -5.894
-13.5 | -0.527 | 0.09021 | -0.042 | -5.839
-13 | -0.499 | 0.09225 | -0.043 | -5.412
-12.5 | -0.472 | 0.08338 | -0.044 | -5.66
-12 | -0.445 | 0.07652 | -0.045 | -5.813
-11.5 | -0.418 | 0.07001 | -0.047 | -5.975
-11 | -0.393 | 0.06133 | -0.051 | -6.413
-10.5 | -0.369 | 0.05355 | -0.055 | -6.889
-10 | -0.373 | 0.02169 | -0.073 | -17.199
-9.5 | -0.364 | 0.01044 | -0.081 | -34.858
-9 | -0.277 | 0.05523 | -0.046 | -5.016
-8.5 | -0.249 | 0.05204 | -0.045 | -4.782
-8 | -0.265 | 0.00902 | -0.084 | -29.344
-7.5 | -0.195 | 0.04286 | -0.052 | -4.539
-7 | -0.166 | 0.04127 | -0.052 | -4.02
-6.5 | -0.167 | 0.00741 | -0.088 | -22.602
-6 | -0.133 | 0.00694 | -0.089 | -19.163
-5.5 | -0.156 | 0.00659 | -0.09 | -23.717
-5 | -0.113 | 0.00587 | -0.091 | -19.271
-4.5 | -0.055 | 0.00615 | -0.092 | -8.88
-4 | 0.01 | 0.00574 | -0.093 | 1.77
-3.5 | 0.078 | 0.00566 | -0.094 | 13.829
-3 | 0.148 | 0.00558 | -0.094 | 26.527
-2.5 | 0.219 | 0.00554 | -0.095 | 39.421
-2 | 0.289 | 0.00555 | -0.096 | 52.122
-1.5 | 0.362 | 0.00545 | -0.097 | 66.292
-1 | 0.432 | 0.00549 | -0.098 | 78.681
-0.5 | 0.502 | 0.00558 | -0.099 | 90.024
0 | 0.577 | 0.00569 | -0.1 | 101.299
0.5 | 0.647 | 0.00574 | -0.101 | 112.821
1 | 0.718 | 0.00592 | -0.102 | 121.36
1.5 | 0.789 | 0.00624 | -0.103 | 126.423
2 | 0.86 | 0.00647 | -0.104 | 132.932
2.5 | 0.93 | 0.0069 | -0.105 | 134.717
3 | 1.001 | 0.00724 | -0.105 | 138.259
3.5 | 1.071 | 0.00733 | -0.106 | 146.214
4 | 1.133 | 0.00784 | -0.107 | 144.531
4.5 | 1.202 | 0.00897 | -0.108 | 134.045
5 | 1.27 | 0.00969 | -0.109 | 131.038
5.5 | 1.336 | 0.01038 | -0.11 | 128.714
6 | 1.4 | 0.01127 | -0.111 | 124.274
6.5 | 1.428 | 0.01262 | -0.109 | 113.211
7 | 1.475 | 0.01383 | -0.11 | 106.635
7.5 | 1.515 | 0.01474 | -0.11 | 102.745
8 | 1.542 | 0.01646 | -0.111 | 93.701
8.5 | 1.555 | 0.01783 | -0.111 | 87.223
9 | 1.54 | 0.0192 | -0.112 | 80.212
9.5 | 1.472 | 0.02096 | -0.112 | 70.218
10 | 1.098 | 0.02283 | -0.113 | 48.094
10.5 | 0.968 | 0.02603 | -0.113 | 37.18
11 | 0.997 | 0.02821 | -0.113 | 35.36
11.5 | 1.027 | 0.03003 | -0.114 | 34.203
12 | 1.055 | 0.03253 | -0.114 | 32.442
12.5 | 1.085 | 0.03503 | -0.115 | 30.964
13 | 1.111 | 0.03903 | -0.114 | 28.456
13.5 | 1.126 | 0.04779 | -0.113 | 23.569

## 152. Re 20M Mach 0.50 (2)
BIGFOIL.COM POLAR EXPORT
GA 35-614
GA 35-614 |  |  |  | Cl Max: | 1.717 | at alpha= | 13.5 | deg
XFOIL ncrit=9 |  |  |  | L/D Max: | 226.025 | at alpha= | 3.5 | deg
Re: | 20000000 |  |  | Cd Min: | 0.25083 | at alpha= | -20 | deg
Mach: | 0.5 |  |  | Cl=0 at alpha= | -3.9509 | deg
|  |  |  | @ Cl=0.1, Cd= | 0.0052436
|  |  |  | @ Cl=0.4, Cd= | 0.0047647
|  |  |  | @ Cl=0.6, Cd= | 0.0045148
alpha (deg) | Cl | Cd | Cm | Cl/Cd
-20 | -0.5824 | 0.25083 | 0.0254 | -2.3219
-19.5 | -0.56 | 0.24233 | 0.0202 | -2.3109
-19 | -0.5368 | 0.23427 | 0.015 | -2.2914
-17.5 | -0.4681 | 0.21047 | -0.0001 | -2.2241
-17 | -0.4427 | 0.2037 | -0.0049 | -2.1733
-16.5 | -0.4207 | 0.19542 | -0.0098 | -2.1528
-16 | -0.3964 | 0.18826 | -0.0145 | -2.1056
-15.5 | -0.3744 | 0.18022 | -0.0194 | -2.0775
-15 | -0.355 | 0.17146 | -0.0243 | -2.0705
-14.5 | -0.3382 | 0.16197 | -0.0294 | -2.088
-12.5 | -0.2675 | 0.12859 | -0.0487 | -2.0803
-12 | -0.2463 | 0.12173 | -0.053 | -2.0233
-11.5 | -0.2419 | 0.11151 | -0.0586 | -2.1693
-11 | -0.2383 | 0.10179 | -0.0642 | -2.3411
-10.5 | -0.2354 | 0.09258 | -0.0696 | -2.5427
-10 | -0.2355 | 0.08344 | -0.0752 | -2.8224
-9.5 | -0.244 | 0.07372 | -0.0814 | -3.3098
-9 | -0.2494 | 0.06511 | -0.0869 | -3.8304
-8.5 | -0.2605 | 0.05615 | -0.0928 | -4.6394
-8 | -0.2689 | 0.04692 | -0.0998 | -5.731
-7.5 | -0.2922 | 0.03791 | -0.1078 | -7.7077
-7 | -0.3105 | 0.02921 | -0.1103 | -10.6299
-6.5 | -0.315 | 0.01954 | -0.1103 | -16.1208
-6 | -0.3007 | 0.0095 | -0.1087 | -31.6526
-5.5 | -0.2341 | 0.00684 | -0.1065 | -34.2251
-5 | -0.1582 | 0.00613 | -0.1052 | -25.8075
-4.5 | -0.0824 | 0.00578 | -0.1044 | -14.2561
-4 | -0.0073 | 0.00552 | -0.104 | -1.3225
-3.5 | 0.067 | 0.00532 | -0.104 | 12.594
-3 | 0.1404 | 0.00515 | -0.1041 | 27.2621
-2.5 | 0.213 | 0.00498 | -0.1045 | 42.7711
-2 | 0.2857 | 0.00487 | -0.105 | 58.6653
-1.5 | 0.3577 | 0.0048 | -0.1056 | 74.5208
-1 | 0.4296 | 0.00474 | -0.1064 | 90.6329
-0.5 | 0.501 | 0.00469 | -0.1072 | 106.823
0 | 0.5723 | 0.00455 | -0.1081 | 125.7802
0.5 | 0.6432 | 0.00446 | -0.109 | 144.2152
1 | 0.7141 | 0.00438 | -0.1099 | 163.0365
1.5 | 0.785 | 0.0042 | -0.1109 | 186.9048
2 | 0.8563 | 0.0042 | -0.1118 | 203.881
2.5 | 0.9272 | 0.00437 | -0.1125 | 212.1739
3 | 0.9981 | 0.00452 | -0.1132 | 220.8186
3.5 | 1.0691 | 0.00473 | -0.1136 | 226.0254
4 | 1.1389 | 0.00504 | -0.1138 | 225.9722
4.5 | 1.1962 | 0.00614 | -0.1122 | 194.8208
5 | 1.2556 | 0.00692 | -0.1106 | 181.4451
5.5 | 1.3139 | 0.00759 | -0.1087 | 173.1094
6 | 1.3673 | 0.00836 | -0.1058 | 163.5526
6.5 | 1.4109 | 0.00929 | -0.1011 | 151.873
7 | 1.4173 | 0.01059 | -0.0907 | 133.8338
7.5 | 1.4311 | 0.01263 | -0.0833 | 113.3096
8 | 1.459 | 0.01454 | -0.0783 | 100.3439
8.5 | 1.4922 | 0.01673 | -0.0742 | 89.1931
9 | 1.5238 | 0.01919 | -0.0703 | 79.4059
9.5 | 1.5548 | 0.02193 | -0.0667 | 70.8983
10 | 1.6129 | 0.02555 | -0.0691 | 63.1272
10.5 | 1.6356 | 0.02911 | -0.0653 | 56.1869
11 | 1.6592 | 0.03267 | -0.0615 | 50.7867
11.5 | 1.6776 | 0.03655 | -0.0573 | 45.8988
12 | 1.6932 | 0.04027 | -0.0523 | 42.0462
12.5 | 1.6926 | 0.04377 | -0.0446 | 38.6703
13 | 1.7115 | 0.04848 | -0.0415 | 35.3032
13.5 | 1.717 | 0.0546 | -0.0387 | 31.4469
14 | 1.7032 | 0.06283 | -0.037 | 27.1081