## index
index | Re | Mach | Datasource
1 | 50000 | 0 | JavaFoil+Calcfoil stall+Eppler ext transition
2 | 50000 | 0 | XFOIL ncrit=9
3 | 50000 | 0.1 | JavaFoil+Calcfoil stall+Eppler ext transition
4 | 50000 | 0.1 | XFOIL ncrit=9
5 | 50000 | 0.25 | JavaFoil+Calcfoil stall+Eppler ext transition
6 | 50000 | 0.25 | XFOIL ncrit=9
7 | 50000 | 0.5 | JavaFoil+Calcfoil stall+Eppler ext transition
8 | 50000 | 0.5 | XFOIL ncrit=9
9 | 100000 | 0 | JavaFoil+Calcfoil stall+Eppler ext transition
10 | 100000 | 0 | XFOIL ncrit=9
11 | 100000 | 0.1 | JavaFoil+Calcfoil stall+Eppler ext transition
12 | 100000 | 0.1 | XFOIL ncrit=9
13 | 100000 | 0.25 | JavaFoil+Calcfoil stall+Eppler ext transition
14 | 100000 | 0.25 | XFOIL ncrit=9
15 | 100000 | 0.5 | JavaFoil+Calcfoil stall+Eppler ext transition
16 | 100000 | 0.5 | XFOIL ncrit=9
17 | 250000 | 0 | JavaFoil+Calcfoil stall+Eppler ext transition
18 | 250000 | 0 | XFOIL ncrit=9
19 | 250000 | 0.1 | JavaFoil+Calcfoil stall+Eppler ext transition
20 | 250000 | 0.1 | XFOIL ncrit=9
21 | 250000 | 0.25 | JavaFoil+Calcfoil stall+Eppler ext transition
22 | 250000 | 0.25 | XFOIL ncrit=9
23 | 250000 | 0.5 | JavaFoil+Calcfoil stall+Eppler ext transition
24 | 250000 | 0.5 | XFOIL ncrit=9
25 | 500000 | 0 | JavaFoil+Calcfoil stall+Eppler ext transition
26 | 500000 | 0 | XFOIL ncrit=9
27 | 500000 | 0.1 | JavaFoil+Calcfoil stall+Eppler ext transition
28 | 500000 | 0.1 | XFOIL ncrit=9
29 | 500000 | 0.25 | JavaFoil+Calcfoil stall+Eppler ext transition
30 | 500000 | 0.25 | XFOIL ncrit=9
31 | 500000 | 0.5 | JavaFoil+Calcfoil stall+Eppler ext transition
32 | 500000 | 0.5 | XFOIL ncrit=9
33 | 750000 | 0 | JavaFoil+Calcfoil stall+Eppler ext transition
34 | 750000 | 0 | XFOIL ncrit=9
35 | 750000 | 0.1 | JavaFoil+Calcfoil stall+Eppler ext transition
36 | 750000 | 0.1 | XFOIL ncrit=9
37 | 750000 | 0.25 | JavaFoil+Calcfoil stall+Eppler ext transition
38 | 750000 | 0.25 | XFOIL ncrit=9
39 | 750000 | 0.5 | JavaFoil+Calcfoil stall+Eppler ext transition
40 | 750000 | 0.5 | XFOIL ncrit=9
41 | 1000000 | 0 | JavaFoil+Calcfoil stall+Eppler ext transition
42 | 1000000 | 0 | XFOIL ncrit=9
43 | 1000000 | 0.1 | JavaFoil+Calcfoil stall+Eppler ext transition
44 | 1000000 | 0.1 | XFOIL ncrit=9
45 | 1000000 | 0.25 | JavaFoil+Calcfoil stall+Eppler ext transition
46 | 1000000 | 0.25 | XFOIL ncrit=9
47 | 1000000 | 0.5 | JavaFoil+Calcfoil stall+Eppler ext transition
48 | 1000000 | 0.5 | XFOIL ncrit=9
49 | 2000000 | 0 | JavaFoil+Calcfoil stall+Eppler ext transition
50 | 2000000 | 0 | XFOIL ncrit=9
51 | 2000000 | 0.1 | JavaFoil+Calcfoil stall+Eppler ext transition
52 | 2000000 | 0.1 | XFOIL ncrit=9
53 | 2000000 | 0.25 | JavaFoil+Calcfoil stall+Eppler ext transition
54 | 2000000 | 0.25 | XFOIL ncrit=9
55 | 2000000 | 0.5 | JavaFoil+Calcfoil stall+Eppler ext transition
56 | 2000000 | 0.5 | XFOIL ncrit=9
57 | 3000000 | 0 | JavaFoil+Calcfoil stall+Eppler ext transition
58 | 3000000 | 0 | XFOIL ncrit=9
59 | 3000000 | 0.1 | JavaFoil+Calcfoil stall+Eppler ext transition
60 | 3000000 | 0.1 | XFOIL ncrit=9
61 | 3000000 | 0.25 | JavaFoil+Calcfoil stall+Eppler ext transition
62 | 3000000 | 0.25 | XFOIL ncrit=9
63 | 3000000 | 0.5 | JavaFoil+Calcfoil stall+Eppler ext transition
64 | 3000000 | 0.5 | XFOIL ncrit=9
65 | 4000000 | 0 | JavaFoil+Calcfoil stall+Eppler ext transition
66 | 4000000 | 0 | XFOIL ncrit=9
67 | 4000000 | 0.1 | JavaFoil+Calcfoil stall+Eppler ext transition
68 | 4000000 | 0.1 | XFOIL ncrit=9
69 | 4000000 | 0.25 | JavaFoil+Calcfoil stall+Eppler ext transition
70 | 4000000 | 0.25 | XFOIL ncrit=9
71 | 4000000 | 0.5 | JavaFoil+Calcfoil stall+Eppler ext transition
72 | 4000000 | 0.5 | XFOIL ncrit=9
73 | 5000000 | 0 | JavaFoil+Calcfoil stall+Eppler ext transition
74 | 5000000 | 0 | XFOIL ncrit=9
75 | 5000000 | 0.1 | JavaFoil+Calcfoil stall+Eppler ext transition
76 | 5000000 | 0.1 | XFOIL ncrit=9
77 | 5000000 | 0.25 | JavaFoil+Calcfoil stall+Eppler ext transition
78 | 5000000 | 0.25 | XFOIL ncrit=9
79 | 5000000 | 0.5 | JavaFoil+Calcfoil stall+Eppler ext transition
80 | 5000000 | 0.5 | XFOIL ncrit=9
81 | 6000000 | 0 | JavaFoil+Calcfoil stall+Eppler ext transition
82 | 6000000 | 0 | XFOIL ncrit=9
83 | 6000000 | 0.1 | JavaFoil+Calcfoil stall+Eppler ext transition
84 | 6000000 | 0.1 | XFOIL ncrit=9
85 | 6000000 | 0.25 | JavaFoil+Calcfoil stall+Eppler ext transition
86 | 6000000 | 0.25 | XFOIL ncrit=9
87 | 6000000 | 0.5 | JavaFoil+Calcfoil stall+Eppler ext transition
88 | 6000000 | 0.5 | XFOIL ncrit=9
89 | 7000000 | 0 | JavaFoil+Calcfoil stall+Eppler ext transition
90 | 7000000 | 0 | XFOIL ncrit=9
91 | 7000000 | 0.1 | JavaFoil+Calcfoil stall+Eppler ext transition
92 | 7000000 | 0.1 | XFOIL ncrit=9
93 | 7000000 | 0.25 | JavaFoil+Calcfoil stall+Eppler ext transition
94 | 7000000 | 0.25 | XFOIL ncrit=9
95 | 7000000 | 0.5 | JavaFoil+Calcfoil stall+Eppler ext transition
96 | 7000000 | 0.5 | XFOIL ncrit=9
97 | 8000000 | 0 | JavaFoil+Calcfoil stall+Eppler ext transition
98 | 8000000 | 0 | XFOIL ncrit=9
99 | 8000000 | 0.1 | JavaFoil+Calcfoil stall+Eppler ext transition
100 | 8000000 | 0.1 | XFOIL ncrit=9
101 | 8000000 | 0.25 | JavaFoil+Calcfoil stall+Eppler ext transition
102 | 8000000 | 0.25 | XFOIL ncrit=9
103 | 8000000 | 0.5 | JavaFoil+Calcfoil stall+Eppler ext transition
104 | 8000000 | 0.5 | XFOIL ncrit=9
105 | 10000000 | 0 | JavaFoil+Calcfoil stall+Eppler ext transition
106 | 10000000 | 0 | XFOIL ncrit=9
107 | 10000000 | 0.1 | JavaFoil+Calcfoil stall+Eppler ext transition
108 | 10000000 | 0.1 | XFOIL ncrit=9
109 | 10000000 | 0.25 | JavaFoil+Calcfoil stall+Eppler ext transition
110 | 10000000 | 0.25 | XFOIL ncrit=9
111 | 10000000 | 0.5 | JavaFoil+Calcfoil stall+Eppler ext transition
112 | 10000000 | 0.5 | XFOIL ncrit=9
113 | 12000000 | 0 | JavaFoil+Calcfoil stall+Eppler ext transition
114 | 12000000 | 0 | XFOIL ncrit=9
115 | 12000000 | 0.1 | JavaFoil+Calcfoil stall+Eppler ext transition
116 | 12000000 | 0.1 | XFOIL ncrit=9
117 | 12000000 | 0.25 | JavaFoil+Calcfoil stall+Eppler ext transition
118 | 12000000 | 0.25 | XFOIL ncrit=9
119 | 12000000 | 0.5 | JavaFoil+Calcfoil stall+Eppler ext transition
120 | 12000000 | 0.5 | XFOIL ncrit=9
121 | 14000000 | 0 | JavaFoil+Calcfoil stall+Eppler ext transition
122 | 14000000 | 0 | XFOIL ncrit=9
123 | 14000000 | 0.1 | JavaFoil+Calcfoil stall+Eppler ext transition
124 | 14000000 | 0.1 | XFOIL ncrit=9
125 | 14000000 | 0.25 | JavaFoil+Calcfoil stall+Eppler ext transition
126 | 14000000 | 0.25 | XFOIL ncrit=9
127 | 14000000 | 0.5 | JavaFoil+Calcfoil stall+Eppler ext transition
128 | 14000000 | 0.5 | XFOIL ncrit=9
129 | 16000000 | 0 | JavaFoil+Calcfoil stall+Eppler ext transition
130 | 16000000 | 0 | XFOIL ncrit=9
131 | 16000000 | 0.1 | JavaFoil+Calcfoil stall+Eppler ext transition
132 | 16000000 | 0.1 | XFOIL ncrit=9
133 | 16000000 | 0.25 | JavaFoil+Calcfoil stall+Eppler ext transition
134 | 16000000 | 0.25 | XFOIL ncrit=9
135 | 16000000 | 0.5 | JavaFoil+Calcfoil stall+Eppler ext transition
136 | 16000000 | 0.5 | XFOIL ncrit=9
137 | 18000000 | 0 | JavaFoil+Calcfoil stall+Eppler ext transition
138 | 18000000 | 0 | XFOIL ncrit=9
139 | 18000000 | 0.1 | JavaFoil+Calcfoil stall+Eppler ext transition
140 | 18000000 | 0.1 | XFOIL ncrit=9
141 | 18000000 | 0.25 | JavaFoil+Calcfoil stall+Eppler ext transition
142 | 18000000 | 0.25 | XFOIL ncrit=9
143 | 18000000 | 0.5 | JavaFoil+Calcfoil stall+Eppler ext transition
144 | 18000000 | 0.5 | XFOIL ncrit=9
145 | 20000000 | 0 | JavaFoil+Calcfoil stall+Eppler ext transition
146 | 20000000 | 0 | XFOIL ncrit=9
147 | 20000000 | 0.1 | JavaFoil+Calcfoil stall+Eppler ext transition
148 | 20000000 | 0.1 | XFOIL ncrit=9
149 | 20000000 | 0.25 | JavaFoil+Calcfoil stall+Eppler ext transition
150 | 20000000 | 0.25 | XFOIL ncrit=9
151 | 20000000 | 0.5 | JavaFoil+Calcfoil stall+Eppler ext transition
152 | 20000000 | 0.5 | XFOIL ncrit=9

## 1. Re 50k Mach 0.00 (1)
BIGFOIL.COM POLAR EXPORT
NACA45007
NACA45007 |  |  |  | Cl Max: | 1.115 | at alpha= | 7.5 | deg
JavaFoil+Calcfoil stall+Eppler ext transition |  |  |  | L/D Max: | 40.122 | at alpha= | 7.5 | deg
Re: | 50000 |  |  | Cd Min: | 0.01389 | at alpha= | 1 | deg
Mach: | 0 |  |  | Cl=0 at alpha= | -2.9886 | deg
|  |  |  | @ Cl=0.1, Cd= | 0.043051
|  |  |  | @ Cl=0.4, Cd= | 0.014274
|  |  |  | @ Cl=0.6, Cd= | 0.01845
alpha (deg) | Cl | Cd | Cm | Cl/Cd
-14 | -0.202 | 0.32858 | -0.015 | -0.614
-13.5 | -0.212 | 0.29562 | -0.014 | -0.716
-13 | -0.222 | 0.27938 | -0.014 | -0.794
-12.5 | -0.232 | 0.25119 | -0.014 | -0.923
-12 | -0.242 | 0.28543 | -0.014 | -0.847
-11.5 | -0.25 | 0.26768 | -0.014 | -0.935
-11 | -0.257 | 0.23811 | -0.014 | -1.081
-10.5 | -0.263 | 0.20826 | -0.014 | -1.265
-10 | -0.268 | 0.19358 | -0.014 | -1.386
-9.5 | -0.271 | 0.16902 | -0.013 | -1.604
-9 | -0.272 | 0.15698 | -0.013 | -1.732
-8.5 | -0.27 | 0.13975 | -0.013 | -1.932
-8 | -0.265 | 0.12841 | -0.013 | -2.065
-7.5 | -0.257 | 0.113 | -0.013 | -2.271
-7 | -0.244 | 0.10055 | -0.013 | -2.43
-6.5 | -0.228 | 0.09417 | -0.013 | -2.421
-6 | -0.207 | 0.08268 | -0.013 | -2.507
-5.5 | -0.182 | 0.07466 | -0.013 | -2.441
-5 | -0.153 | 0.06591 | -0.013 | -2.322
-4.5 | -0.12 | 0.06007 | -0.013 | -1.997
-4 | -0.083 | 0.05334 | -0.013 | -1.561
-3.5 | -0.044 | 0.04959 | -0.013 | -0.878
-3 | -0.001 | 0.04836 | -0.014 | -0.026
-2.5 | 0.043 | 0.04562 | -0.014 | 0.941
-2 | 0.088 | 0.04348 | -0.014 | 2.034
-1.5 | 0.135 | 0.0418 | -0.015 | 3.226
-1 | 0.182 | 0.03972 | -0.015 | 4.577
-0.5 | 0.229 | 0.03896 | -0.016 | 5.881
0 | 0.345 | 0.01416 | -0.017 | 24.332
0.5 | 0.403 | 0.01428 | -0.019 | 28.236
1 | 0.461 | 0.01389 | -0.021 | 33.188
1.5 | 0.518 | 0.01898 | -0.041 | 27.306
2 | 0.575 | 0.01952 | -0.042 | 29.476
2.5 | 0.632 | 0.01708 | -0.042 | 36.981
3 | 0.687 | 0.01866 | -0.042 | 36.823
3.5 | 0.74 | 0.01927 | -0.042 | 38.41
4 | 0.788 | 0.02023 | -0.041 | 38.961
4.5 | 0.827 | 0.02169 | -0.04 | 38.115
5 | 0.855 | 0.02476 | -0.039 | 34.528
5.5 | 0.885 | 0.02859 | -0.038 | 30.956
6 | 0.918 | 0.03167 | -0.037 | 29
6.5 | 0.954 | 0.03454 | -0.036 | 27.633
7 | 0.991 | 0.03722 | -0.036 | 26.616
7.5 | 1.115 | 0.02779 | -0.041 | 40.122
8 | 0.964 | 0.05757 | -0.014 | 16.736
8.5 | 0.988 | 0.06253 | -0.013 | 15.797
9 | 1.007 | 0.06782 | -0.012 | 14.843
9.5 | 1.02 | 0.07466 | -0.012 | 13.658
10 | 1.027 | 0.08223 | -0.011 | 12.487
10.5 | 1.023 | 0.09097 | -0.011 | 11.24
11 | 1.011 | 0.09849 | -0.01 | 10.261
11.5 | 0.992 | 0.11102 | -0.009 | 8.931
12 | 0.966 | 0.1241 | -0.009 | 7.784
12.5 | 0.935 | 0.13453 | -0.009 | 6.949

## 2. Re 50k Mach 0.00 (2)
BIGFOIL.COM POLAR EXPORT
NACA45007
NACA45007 |  |  |  | Cl Max: | 0.9188 | at alpha= | 6.5 | deg
XFOIL ncrit=9 |  |  |  | L/D Max: | 25.3272 | at alpha= | 3 | deg
Re: | 50000 |  |  | Cd Min: | 0.26512 | at alpha= | -20 | deg
Mach: | 0 |  |  | Cl=0 at alpha= | -1.6102 | deg
|  |  |  | @ Cl=0.1, Cd= | 0.030893
|  |  |  | @ Cl=0.4, Cd= | 0.023654
|  |  |  | @ Cl=0.6, Cd= | 0.023971
alpha (deg) | Cl | Cd | Cm | Cl/Cd
-20 | -0.7126 | 0.26512 | 0.0554 | -2.6878
-19.5 | -0.6902 | 0.25064 | 0.0528 | -2.7538
-19 | -0.6689 | 0.23847 | 0.0507 | -2.805
-18.5 | -0.6512 | 0.23158 | 0.0475 | -2.812
-18 | -0.634 | 0.22547 | 0.0441 | -2.8119
-17.5 | -0.6171 | 0.2196 | 0.0407 | -2.8101
-17 | -0.6006 | 0.21425 | 0.037 | -2.8033
-16.5 | -0.5864 | 0.21072 | 0.0329 | -2.7828
-16 | -0.5776 | 0.21008 | 0.0284 | -2.7494
-15.5 | -0.5732 | 0.21027 | 0.0237 | -2.726
-15 | -0.5381 | 0.19026 | 0.0239 | -2.8282
-14.5 | -0.5208 | 0.18291 | 0.0216 | -2.8473
-14 | -0.5058 | 0.17682 | 0.0188 | -2.8605
-13.5 | -0.4938 | 0.17214 | 0.0154 | -2.8686
-13 | -0.4897 | 0.17068 | 0.0109 | -2.8691
-12.5 | -0.4909 | 0.17009 | 0.0061 | -2.8861
-12 | -0.4519 | 0.15183 | 0.008 | -2.9764
-11.5 | -0.4386 | 0.14547 | 0.0057 | -3.0151
-11 | -0.4301 | 0.14074 | 0.0025 | -3.056
-10.5 | -0.4302 | 0.13873 | -0.0021 | -3.101
-10 | -0.407 | 0.12764 | -0.0022 | -3.1887
-9.5 | -0.393 | 0.12075 | -0.0036 | -3.2547
-9 | -0.3895 | 0.11686 | -0.0072 | -3.333
-8.5 | -0.3998 | 0.11558 | -0.0128 | -3.4591
-8 | -0.3666 | 0.10317 | -0.0098 | -3.5534
-7.5 | -0.3708 | 0.10021 | -0.0149 | -3.7002
-6.5 | -0.3474 | 0.08958 | -0.0238 | -3.8781
-6 | -0.3288 | 0.08095 | -0.0218 | -4.0618
-5.5 | -0.3117 | 0.07406 | -0.0219 | -4.2087
-5 | -0.2903 | 0.0695 | -0.0258 | -4.177
-4.5 | -0.273 | 0.06213 | -0.0237 | -4.394
-4 | -0.2544 | 0.05646 | -0.0227 | -4.5058
-3.5 | -0.2421 | 0.05101 | -0.0201 | -4.7461
-2.5 | -0.2497 | 0.04197 | -0.006 | -5.9495
-2 | -0.1768 | 0.0362 | -0.0133 | -4.884
-1.5 | 0.05 | 0.03162 | -0.0518 | 1.5813
-1 | 0.204 | 0.02938 | -0.0635 | 6.9435
-0.5 | 0.2941 | 0.02639 | -0.066 | 11.1444
0 | 0.3679 | 0.02442 | -0.0659 | 15.0655
0.5 | 0.4207 | 0.02316 | -0.0637 | 18.1649
1 | 0.4993 | 0.02115 | -0.0655 | 23.6076
1.5 | 0.5472 | 0.02232 | -0.0636 | 24.5161
2 | 0.5935 | 0.02375 | -0.0621 | 24.9895
2.5 | 0.6396 | 0.02532 | -0.0608 | 25.2607
3 | 0.6851 | 0.02705 | -0.0595 | 25.3272
3.5 | 0.7311 | 0.02889 | -0.0582 | 25.3063
4 | 0.7706 | 0.03155 | -0.0575 | 24.4247
4.5 | 0.8099 | 0.03434 | -0.0566 | 23.5847
5 | 0.8471 | 0.03748 | -0.0557 | 22.6014
5.5 | 0.8805 | 0.04116 | -0.0549 | 21.3921
6 | 0.9068 | 0.04576 | -0.0543 | 19.8164
6.5 | 0.9188 | 0.05196 | -0.0541 | 17.6828
7 | 0.8703 | 0.06394 | -0.0559 | 13.6112
7.5 | 0.8362 | 0.074 | -0.0573 | 11.3

## 3. Re 50k Mach 0.10 (1)
BIGFOIL.COM POLAR EXPORT
NACA45007
NACA45007 |  |  |  | Cl Max: | 1.024 | at alpha= | 10 | deg
JavaFoil+Calcfoil stall+Eppler ext transition |  |  |  | L/D Max: | 39.057 | at alpha= | 4 | deg
Re: | 50000 |  |  | Cd Min: | 0.01365 | at alpha= | 0.5 | deg
Mach: | 0.1 |  |  | Cl=0 at alpha= | -2.9886 | deg
|  |  |  | @ Cl=0.1, Cd= | 0.042514
|  |  |  | @ Cl=0.4, Cd= | 0.0137
|  |  |  | @ Cl=0.6, Cd= | 0.018993
alpha (deg) | Cl | Cd | Cm | Cl/Cd
-13.5 | -0.179 | 0.31996 | -0.014 | -0.559
-13 | -0.19 | 0.30044 | -0.014 | -0.633
-12.5 | -0.202 | 0.26899 | -0.014 | -0.751
-12 | -0.214 | 0.31485 | -0.014 | -0.678
-11.5 | -0.224 | 0.29367 | -0.014 | -0.763
-11 | -0.233 | 0.2037 | -0.014 | -1.145
-10.5 | -0.242 | 0.1909 | -0.014 | -1.266
-10 | -0.249 | 0.20124 | -0.014 | -1.236
-9.5 | -0.254 | 0.18755 | -0.014 | -1.355
-9 | -0.257 | 0.16459 | -0.013 | -1.564
-8.5 | -0.258 | 0.14874 | -0.013 | -1.734
-8 | -0.255 | 0.13096 | -0.013 | -1.949
-7.5 | -0.249 | 0.12027 | -0.013 | -2.07
-7 | -0.239 | 0.10581 | -0.013 | -2.256
-6.5 | -0.224 | 0.09485 | -0.013 | -2.361
-6 | -0.205 | 0.08663 | -0.013 | -2.362
-5.5 | -0.181 | 0.07421 | -0.013 | -2.435
-5 | -0.152 | 0.06675 | -0.013 | -2.281
-4.5 | -0.12 | 0.06109 | -0.013 | -1.959
-4 | -0.083 | 0.05438 | -0.013 | -1.531
-3.5 | -0.044 | 0.05032 | -0.013 | -0.866
-3 | -0.001 | 0.0489 | -0.014 | -0.026
-2.5 | 0.043 | 0.04599 | -0.014 | 0.937
-2 | 0.089 | 0.04299 | -0.014 | 2.066
-1.5 | 0.135 | 0.041 | -0.015 | 3.304
-1 | 0.183 | 0.0398 | -0.016 | 4.59
-0.5 | 0.23 | 0.03903 | -0.016 | 5.9
0 | 0.346 | 0.01424 | -0.017 | 24.314
0.5 | 0.405 | 0.01365 | -0.019 | 29.677
1 | 0.463 | 0.01395 | -0.021 | 33.213
1.5 | 0.521 | 0.01903 | -0.042 | 27.362
2 | 0.578 | 0.01958 | -0.042 | 29.527
2.5 | 0.635 | 0.01806 | -0.042 | 35.15
3 | 0.69 | 0.01873 | -0.042 | 36.848
3.5 | 0.743 | 0.01936 | -0.042 | 38.381
4 | 0.79 | 0.02024 | -0.041 | 39.057
4.5 | 0.827 | 0.02201 | -0.04 | 37.591
5 | 0.855 | 0.02532 | -0.039 | 33.754
5.5 | 0.886 | 0.02919 | -0.038 | 30.356
6 | 0.921 | 0.03207 | -0.037 | 28.733
6.5 | 0.958 | 0.03492 | -0.036 | 27.425
7 | 0.994 | 0.03758 | -0.036 | 26.454
7.5 | 0.94 | 0.0536 | -0.017 | 17.529
8 | 0.967 | 0.05774 | -0.014 | 16.743
8.5 | 0.99 | 0.06287 | -0.013 | 15.75
9 | 1.008 | 0.06828 | -0.012 | 14.761
9.5 | 1.019 | 0.07499 | -0.012 | 13.593
10 | 1.024 | 0.08302 | -0.011 | 12.338
10.5 | 1.017 | 0.0917 | -0.01 | 11.092
11 | 1.002 | 0.10213 | -0.01 | 9.806
11.5 | 0.978 | 0.11387 | -0.009 | 8.591
12 | 0.948 | 0.12747 | -0.009 | 7.437
12.5 | 0.912 | 0.1445 | -0.01 | 6.31
13 | 0.871 | 0.15651 | -0.01 | 5.564
13.5 | 0.826 | 0.17604 | -0.009 | 4.693
14 | 0.779 | 0.20407 | -0.01 | 3.819
14.5 | 0.731 | 0.21959 | -0.01 | 3.33
15 | 0.683 | 0.24351 | -0.01 | 2.805

## 4. Re 50k Mach 0.10 (2)
BIGFOIL.COM POLAR EXPORT
NACA45007
NACA45007 |  |  |  | Cl Max: | 0.9253 | at alpha= | 6.5 | deg
XFOIL ncrit=9 |  |  |  | L/D Max: | 25.2717 | at alpha= | 3 | deg
Re: | 50000 |  |  | Cd Min: | 0.24875 | at alpha= | -19.5 | deg
Mach: | 0.1 |  |  | Cl=0 at alpha= | -1.549 | deg
|  |  |  | @ Cl=0.1, Cd= | 0.031388
|  |  |  | @ Cl=0.4, Cd= | 0.023885
|  |  |  | @ Cl=0.6, Cd= | 0.024029
alpha (deg) | Cl | Cd | Cm | Cl/Cd
-19.5 | -0.6905 | 0.24875 | 0.0537 | -2.7759
-19 | -0.6708 | 0.23881 | 0.0512 | -2.8089
-18.5 | -0.653 | 0.23209 | 0.0479 | -2.8136
-18 | -0.6356 | 0.22599 | 0.0445 | -2.8125
-17.5 | -0.6186 | 0.22015 | 0.0409 | -2.8099
-17 | -0.6021 | 0.21493 | 0.0372 | -2.8014
-16.5 | -0.5883 | 0.21183 | 0.033 | -2.7772
-16 | -0.5801 | 0.21152 | 0.0284 | -2.7425
-15 | -0.5382 | 0.19026 | 0.0242 | -2.8288
-14.5 | -0.5212 | 0.18321 | 0.0217 | -2.8448
-14 | -0.5062 | 0.17722 | 0.0188 | -2.8563
-13.5 | -0.4948 | 0.17296 | 0.0153 | -2.8608
-13 | -0.4916 | 0.17188 | 0.0107 | -2.8601
-12.5 | -0.4721 | 0.16153 | 0.009 | -2.9227
-12 | -0.4512 | 0.152 | 0.0081 | -2.9684
-11.5 | -0.4382 | 0.1458 | 0.0057 | -3.0055
-11 | -0.4308 | 0.14152 | 0.0022 | -3.0441
-10.5 | -0.4318 | 0.13979 | -0.0025 | -3.0889
-10 | -0.4046 | 0.12746 | -0.0018 | -3.1743
-9.5 | -0.3921 | 0.12106 | -0.0036 | -3.2389
-9 | -0.3906 | 0.11774 | -0.0077 | -3.3175
-8.5 | -0.3793 | 0.11042 | -0.0093 | -3.4351
-8 | -0.3657 | 0.10354 | -0.01 | -3.532
-7.5 | -0.3718 | 0.10113 | -0.0158 | -3.6765
-7 | -0.3528 | 0.09214 | -0.014 | -3.829
-6.5 | -0.3449 | 0.08736 | -0.02 | -3.948
-6 | -0.3289 | 0.08202 | -0.0231 | -4.01
-5.5 | -0.3114 | 0.07471 | -0.0225 | -4.1681
-5 | -0.2906 | 0.07008 | -0.0262 | -4.1467
-4.5 | -0.2742 | 0.06237 | -0.0232 | -4.3963
-4 | -0.2549 | 0.0572 | -0.0231 | -4.4563
-3.5 | -0.2444 | 0.05131 | -0.0197 | -4.7632
-2.5 | -0.2543 | 0.04241 | -0.0055 | -5.9962
-2 | -0.1699 | 0.03621 | -0.0148 | -4.6921
-1 | 0.2068 | 0.02948 | -0.064 | 7.0149
-0.5 | 0.2947 | 0.02657 | -0.0662 | 11.0915
0 | 0.3684 | 0.02472 | -0.066 | 14.9029
0.5 | 0.4233 | 0.02327 | -0.0639 | 18.1908
1 | 0.5009 | 0.02133 | -0.0658 | 23.4834
1.5 | 0.5492 | 0.02251 | -0.0638 | 24.398
2 | 0.5963 | 0.02389 | -0.0623 | 24.9602
2.5 | 0.6416 | 0.02559 | -0.061 | 25.0723
3 | 0.6884 | 0.02724 | -0.0596 | 25.2717
3.5 | 0.7316 | 0.02942 | -0.0586 | 24.8674
4 | 0.7723 | 0.03198 | -0.0577 | 24.1495
4.5 | 0.8124 | 0.03472 | -0.0567 | 23.3986
5 | 0.8504 | 0.03782 | -0.0557 | 22.4855
5.5 | 0.8845 | 0.04147 | -0.0549 | 21.3287
6 | 0.9114 | 0.04605 | -0.0542 | 19.7915
6.5 | 0.9253 | 0.05207 | -0.0539 | 17.7703
7 | 0.8595 | 0.06543 | -0.0561 | 13.1362
7.5 | 0.8316 | 0.075 | -0.0575 | 11.088

## 5. Re 50k Mach 0.25 (1)
BIGFOIL.COM POLAR EXPORT
NACA45007
NACA45007 |  |  |  | Cl Max: | 1.013 | at alpha= | 7 | deg
JavaFoil+Calcfoil stall+Eppler ext transition |  |  |  | L/D Max: | 37.941 | at alpha= | 3.5 | deg
Re: | 50000 |  |  | Cd Min: | 0.01369 | at alpha= | 1 | deg
Mach: | 0.25 |  |  | Cl=0 at alpha= | -2.9889 | deg
|  |  |  | @ Cl=0.1, Cd= | 0.043394
|  |  |  | @ Cl=0.4, Cd= | 0.013965
|  |  |  | @ Cl=0.6, Cd= | 0.018946
alpha (deg) | Cl | Cd | Cm | Cl/Cd
-11.5 | -0.047 | 0.25047 | -0.016 | -0.189
-11 | -0.045 | 0.20852 | -0.016 | -0.214
-10.5 | -0.042 | 0.29262 | -0.015 | -0.143
-10 | -0.039 | 0.24882 | -0.015 | -0.157
-9.5 | -0.076 | 0.21964 | -0.015 | -0.347
-9 | -0.117 | 0.18268 | -0.015 | -0.643
-8.5 | -0.145 | 0.16802 | -0.014 | -0.865
-8 | -0.166 | 0.1465 | -0.014 | -1.135
-7.5 | -0.181 | 0.129 | -0.014 | -1.4
-7 | -0.188 | 0.13616 | -0.014 | -1.382
-6.5 | -0.189 | 0.12033 | -0.014 | -1.567
-6 | -0.181 | 0.10365 | -0.014 | -1.75
-5.5 | -0.167 | 0.0876 | -0.013 | -1.904
-5 | -0.145 | 0.0788 | -0.013 | -1.839
-4.5 | -0.117 | 0.06655 | -0.014 | -1.752
-4 | -0.082 | 0.05881 | -0.013 | -1.403
-3.5 | -0.044 | 0.05544 | -0.014 | -0.789
-3 | -0.001 | 0.05008 | -0.014 | -0.026
-2.5 | 0.044 | 0.04641 | -0.014 | 0.945
-2 | 0.091 | 0.04381 | -0.015 | 2.071
-1.5 | 0.139 | 0.04159 | -0.015 | 3.335
-1 | 0.187 | 0.04027 | -0.016 | 4.653
-0.5 | 0.236 | 0.03941 | -0.017 | 5.997
0 | 0.356 | 0.01395 | -0.018 | 25.482
0.5 | 0.416 | 0.01397 | -0.019 | 29.796
1 | 0.476 | 0.01369 | -0.021 | 34.752
1.5 | 0.535 | 0.01885 | -0.043 | 28.362
2 | 0.593 | 0.01902 | -0.043 | 31.195
2.5 | 0.651 | 0.01841 | -0.043 | 35.351
3 | 0.706 | 0.01916 | -0.043 | 36.855
3.5 | 0.757 | 0.01995 | -0.042 | 37.941
4 | 0.798 | 0.02137 | -0.042 | 37.337
4.5 | 0.828 | 0.0244 | -0.04 | 33.923
5 | 0.859 | 0.02813 | -0.039 | 30.532
5.5 | 0.897 | 0.03173 | -0.038 | 28.281
6 | 0.937 | 0.0342 | -0.037 | 27.404
6.5 | 0.976 | 0.0368 | -0.037 | 26.53
7 | 1.013 | 0.03946 | -0.037 | 25.675
7.5 | 0.958 | 0.0546 | -0.016 | 17.547
8 | 0.982 | 0.05945 | -0.014 | 16.526
8.5 | 1 | 0.06534 | -0.013 | 15.307
9 | 1.009 | 0.07162 | -0.012 | 14.092
9.5 | 1.009 | 0.08066 | -0.011 | 12.504
10 | 0.997 | 0.09081 | -0.01 | 10.98
10.5 | 0.966 | 0.10344 | -0.01 | 9.34
11 | 0.921 | 0.11747 | -0.01 | 7.837
11.5 | 0.861 | 0.13842 | -0.01 | 6.221
12 | 0.789 | 0.15769 | -0.01 | 5.004

## 6. Re 50k Mach 0.25 (2)
BIGFOIL.COM POLAR EXPORT
NACA45007
NACA45007 |  |  |  | Cl Max: | 0.8616 | at alpha= | 6 | deg
XFOIL ncrit=9 |  |  |  | L/D Max: | 24.3197 | at alpha= | 2.5 | deg
Re: | 50000 |  |  | Cd Min: | 0.26023 | at alpha= | -20 | deg
Mach: | 0.25 |  |  | Cl=0 at alpha= | -1.7122 | deg
|  |  |  | @ Cl=0.1, Cd= | 0.032373
|  |  |  | @ Cl=0.4, Cd= | 0.024976
|  |  |  | @ Cl=0.6, Cd= | 0.024782
alpha (deg) | Cl | Cd | Cm | Cl/Cd
-20 | -0.7217 | 0.26023 | 0.0596 | -2.7733
-19.5 | -0.7006 | 0.24857 | 0.0571 | -2.8185
-19 | -0.6819 | 0.24158 | 0.0536 | -2.8227
-18.5 | -0.6635 | 0.2352 | 0.0499 | -2.821
-18 | -0.6454 | 0.22915 | 0.0462 | -2.8165
-17.5 | -0.6277 | 0.2236 | 0.0423 | -2.8072
-17 | -0.6118 | 0.21987 | 0.038 | -2.7826
-16.5 | -0.6008 | 0.21918 | 0.0332 | -2.7411
-16 | -0.5946 | 0.21982 | 0.0284 | -2.7049
-15.5 | -0.5593 | 0.19911 | 0.0281 | -2.809
-15 | -0.5407 | 0.1915 | 0.0255 | -2.8235
-14.5 | -0.5241 | 0.1852 | 0.0225 | -2.8299
-14 | -0.5099 | 0.18023 | 0.019 | -2.8292
-13.5 | -0.5036 | 0.17883 | 0.0145 | -2.8161
-13 | -0.5033 | 0.17869 | 0.0096 | -2.8166
-12.5 | -0.4639 | 0.15997 | 0.0108 | -2.8999
-12 | -0.4491 | 0.15342 | 0.0084 | -2.9273
-11.5 | -0.4387 | 0.1485 | 0.0052 | -2.9542
-11 | -0.4382 | 0.14684 | 0.0005 | -2.9842
-10.5 | -0.4134 | 0.13532 | 0.0002 | -3.055
-10 | -0.3977 | 0.12821 | -0.0013 | -3.1019
-9.5 | -0.3925 | 0.12411 | -0.0048 | -3.1625
-9 | -0.3994 | 0.12304 | -0.0102 | -3.2461
-8.5 | -0.3654 | 0.11003 | -0.0079 | -3.3209
-8 | -0.3701 | 0.10747 | -0.0122 | -3.4438
-7.5 | -0.35 | 0.09858 | -0.0115 | -3.5504
-7 | -0.3546 | 0.0959 | -0.0175 | -3.6976
-6.5 | -0.3362 | 0.08739 | -0.016 | -3.8471
-6 | -0.3251 | 0.08148 | -0.0188 | -3.9899
-5.5 | -0.3114 | 0.07592 | -0.0215 | -4.1017
-5 | -0.2955 | 0.06968 | -0.0215 | -4.2408
-4.5 | -0.2774 | 0.06494 | -0.0238 | -4.2716
-3.5 | -0.2575 | 0.05335 | -0.018 | -4.8266
-2 | -0.1402 | 0.03615 | -0.0205 | -3.8783
-1.5 | 0.1034 | 0.03232 | -0.061 | 3.1993
-1 | 0.2279 | 0.03 | -0.0673 | 7.5967
-0.5 | 0.3068 | 0.02711 | -0.0679 | 11.3169
0 | 0.3774 | 0.02544 | -0.0672 | 14.8349
0.5 | 0.4339 | 0.02428 | -0.0652 | 17.8707
1 | 0.5113 | 0.02217 | -0.0671 | 23.0627
1.5 | 0.5612 | 0.02345 | -0.065 | 23.9318
2 | 0.6081 | 0.02506 | -0.0635 | 24.2658
2.5 | 0.6542 | 0.0269 | -0.0621 | 24.3197
3 | 0.6989 | 0.02899 | -0.0608 | 24.1083
3.5 | 0.7448 | 0.0311 | -0.0595 | 23.9486
4 | 0.7828 | 0.03416 | -0.0586 | 22.9157
4.5 | 0.8156 | 0.03785 | -0.0578 | 21.5482
5 | 0.8433 | 0.04215 | -0.057 | 20.0071
5.5 | 0.8608 | 0.04753 | -0.0564 | 18.1107
6 | 0.8616 | 0.05455 | -0.0564 | 15.7947
6.5 | 0.8611 | 0.06172 | -0.0564 | 13.9517
7 | 0.8237 | 0.07133 | -0.0572 | 11.5477
7.5 | 0.8044 | 0.08044 | -0.0595 | 10

## 7. Re 50k Mach 0.50 (1)
BIGFOIL.COM POLAR EXPORT
NACA45007
NACA45007 |  |  |  | Cl Max: | 1.234 | at alpha= | 20 | deg
JavaFoil+Calcfoil stall+Eppler ext transition |  |  |  | L/D Max: | 39.068 | at alpha= | 1.5 | deg
Re: | 50000 |  |  | Cd Min: | 0.01379 | at alpha= | 0.5 | deg
Mach: | 0.5 |  |  | Cl=0 at alpha= | -2.9889 | deg
|  |  |  | @ Cl=0.1, Cd= | 0.050444
|  |  |  | @ Cl=0.4, Cd= | 0.014279
|  |  |  | @ Cl=0.6, Cd= | 0.015855
alpha (deg) | Cl | Cd | Cm | Cl/Cd
-20 | -0.874 | 0.44994 | -0.028 | -1.942
-19.5 | -0.848 | 0.43071 | -0.027 | -1.968
-19 | -0.823 | 0.41457 | -0.027 | -1.986
-18.5 | -0.799 | 0.40974 | -0.027 | -1.949
-18 | -0.774 | 0.40457 | -0.027 | -1.913
-17.5 | -0.749 | 0.3715 | -0.027 | -2.016
-17 | -0.723 | 0.37693 | -0.026 | -1.918
-16.5 | -0.698 | 0.37114 | -0.026 | -1.881
-16 | -0.673 | 0.35669 | -0.026 | -1.887
-15.5 | -0.648 | 0.35135 | -0.026 | -1.844
-15 | -0.622 | 0.33739 | -0.025 | -1.844
-14.5 | -0.597 | 0.33342 | -0.025 | -1.79
-14 | -0.572 | 0.32917 | -0.024 | -1.736
-13.5 | -0.546 | 0.30657 | -0.024 | -1.782
-13 | -0.52 | 0.31204 | -0.023 | -1.667
-12.5 | -0.495 | 0.30847 | -0.023 | -1.604
-12 | -0.469 | 0.28158 | -0.023 | -1.666
-11.5 | -0.443 | 0.2814 | -0.022 | -1.575
-11 | -0.418 | 0.2679 | -0.022 | -1.559
-10.5 | -0.392 | 0.26402 | -0.022 | -1.484
-10 | -0.366 | 0.25982 | -0.022 | -1.409
-9.5 | -0.34 | 0.26331 | -0.021 | -1.292
-9 | -0.314 | 0.26108 | -0.021 | -1.204
-8.5 | -0.288 | 0.24812 | -0.021 | -1.162
-8 | -0.262 | 0.22286 | -0.02 | -1.177
-7.5 | -0.236 | 0.22457 | -0.02 | -1.052
-7 | -0.21 | 0.22262 | -0.02 | -0.945
-6.5 | -0.184 | 0.21211 | -0.019 | -0.868
-6 | -0.158 | 0.21179 | -0.019 | -0.746
-5.5 | -0.132 | 0.18673 | -0.018 | -0.706
-5 | -0.106 | 0.18879 | -0.018 | -0.56
-4.5 | -0.08 | 0.17028 | -0.018 | -0.467
-4 | -0.053 | 0.0818 | -0.017 | -0.651
-3.5 | -0.027 | 0.10607 | -0.016 | -0.255
-3 | -0.001 | 0.10947 | -0.015 | -0.007
-2.5 | 0.044 | 0.06077 | -0.016 | 0.723
-2 | 0.096 | 0.05088 | -0.016 | 1.894
-1.5 | 0.151 | 0.04489 | -0.016 | 3.367
-1 | 0.207 | 0.04206 | -0.017 | 4.916
-0.5 | 0.263 | 0.04003 | -0.018 | 6.559
0 | 0.396 | 0.01431 | -0.019 | 27.669
0.5 | 0.464 | 0.01379 | -0.021 | 33.645
1 | 0.529 | 0.01464 | -0.023 | 36.157
1.5 | 0.593 | 0.01517 | -0.026 | 39.068
2 | 0.652 | 0.02094 | -0.047 | 31.14
2.5 | 0.701 | 0.02092 | -0.046 | 33.516
3 | 0.735 | 0.02408 | -0.044 | 30.525
3.5 | 0.774 | 0.02775 | -0.042 | 27.888
4 | 0.821 | 0.03071 | -0.041 | 26.745
4.5 | 0.873 | 0.0332 | -0.041 | 26.285
5 | 0.925 | 0.03578 | -0.04 | 25.867
5.5 | 0.977 | 0.03858 | -0.04 | 25.336
6 | 1.022 | 0.04139 | -0.04 | 24.698
6.5 | 1.059 | 0.04462 | -0.04 | 23.731
7 | 1.003 | 0.05494 | -0.017 | 18.263
7.5 | 0.999 | 0.06267 | -0.014 | 15.942
8 | 0.926 | 0.07943 | -0.012 | 11.662
8.5 | 0.608 | 0.0941 | -0.014 | 6.457
9 | 0.634 | 0.19547 | -0.016 | 3.245
9.5 | 0.661 | 0.19764 | -0.018 | 3.344
10 | 0.687 | 0.21736 | -0.018 | 3.163
10.5 | 0.714 | 0.22664 | -0.019 | 3.152
11 | 0.741 | 0.24953 | -0.021 | 2.97
11.5 | 0.768 | 0.25694 | -0.022 | 2.99
12 | 0.795 | 0.2616 | -0.022 | 3.037
12.5 | 0.822 | 0.27373 | -0.024 | 3.002
13 | 0.849 | 0.30624 | -0.025 | 2.772
13.5 | 0.876 | 0.33715 | -0.026 | 2.599
14 | 0.904 | 0.34754 | -0.027 | 2.6
14.5 | 0.93 | 0.34273 | -0.027 | 2.713
15 | 0.958 | 0.35958 | -0.028 | 2.663
15.5 | 0.985 | 0.37997 | -0.03 | 2.593
16 | 1.013 | 0.3891 | -0.031 | 2.604
16.5 | 1.04 | 0.41534 | -0.031 | 2.504
17 | 1.068 | 0.4167 | -0.032 | 2.562
17.5 | 1.096 | 0.43958 | -0.033 | 2.493
18 | 1.124 | 0.46227 | -0.034 | 2.432
18.5 | 1.151 | 0.46084 | -0.034 | 2.497
19 | 1.179 | 0.4701 | -0.035 | 2.508
19.5 | 1.208 | 0.52264 | -0.036 | 2.31
20 | 1.234 | 0.50688 | -0.037 | 2.434

## 8. Re 50k Mach 0.50 (2)
BIGFOIL.COM POLAR EXPORT
NACA45007
NACA45007 |  |  |  | Cl Max: | 1.1759 | at alpha= | 20 | deg
XFOIL ncrit=9 |  |  |  | L/D Max: | 20.7993 | at alpha= | 1.5 | deg
Re: | 50000 |  |  | Cd Min: | 0.30431 | at alpha= | 20 | deg
Mach: | 0.5 |  |  | Cl=0 at alpha= | -1.9731 | deg
|  |  |  | @ Cl=0.1, Cd= | 0.035292
|  |  |  | @ Cl=0.4, Cd= | 0.029977
|  |  |  | @ Cl=0.6, Cd= | 0.028903
alpha (deg) | Cl | Cd | Cm | Cl/Cd
-20 | -0.7849 | 0.27492 | 0.073 | -2.855
-19.5 | -0.7627 | 0.26782 | 0.0682 | -2.8478
-19 | -0.7408 | 0.26154 | 0.0632 | -2.8325
-18.5 | -0.7206 | 0.25794 | 0.0576 | -2.7937
-18 | -0.7041 | 0.25749 | 0.0517 | -2.7345
-17.5 | -0.6793 | 0.24534 | 0.048 | -2.7688
-17 | -0.6525 | 0.23162 | 0.0453 | -2.8171
-16.5 | -0.6298 | 0.22342 | 0.0415 | -2.8189
-16 | -0.6079 | 0.21619 | 0.0375 | -2.8119
-15.5 | -0.5873 | 0.21 | 0.0332 | -2.7967
-15 | -0.5724 | 0.20796 | 0.028 | -2.7525
-14.5 | -0.5536 | 0.20103 | 0.024 | -2.7538
-14 | -0.5249 | 0.18798 | 0.0222 | -2.7923
-13.5 | -0.5045 | 0.18077 | 0.0189 | -2.7908
-13 | -0.4875 | 0.1753 | 0.015 | -2.7809
-12.5 | -0.4801 | 0.17372 | 0.0102 | -2.7636
-12 | -0.4514 | 0.16109 | 0.0087 | -2.8022
-11.5 | -0.4312 | 0.15321 | 0.0063 | -2.8144
-11 | -0.419 | 0.14833 | 0.0027 | -2.8248
-10.5 | -0.4191 | 0.14732 | -0.0022 | -2.8448
-10 | -0.3831 | 0.13325 | -0.0018 | -2.875
-9.5 | -0.3752 | 0.12896 | -0.0053 | -2.9094
-9 | -0.3557 | 0.12058 | -0.0067 | -2.9499
-8.5 | -0.35 | 0.11645 | -0.0099 | -3.0056
-8 | -0.3297 | 0.10797 | -0.0106 | -3.0536
-7.5 | -0.337 | 0.10616 | -0.0148 | -3.1745
-7 | -0.3139 | 0.09708 | -0.0142 | -3.2334
-6.5 | -0.3052 | 0.09085 | -0.0146 | -3.3594
-6 | -0.3022 | 0.08561 | -0.016 | -3.53
-5.5 | -0.2955 | 0.07995 | -0.0164 | -3.6961
-5 | -0.2932 | 0.07513 | -0.017 | -3.9026
-4.5 | -0.2897 | 0.06939 | -0.0146 | -4.175
-3.5 | -0.323 | 0.06195 | -0.0044 | -5.2139
-3 | -0.2791 | 0.05363 | -0.0007 | -5.2042
-2.5 | -0.175 | 0.0447 | -0.0108 | -3.915
-2 | -0.0096 | 0.03642 | -0.0494 | -0.26359
-1.5 | 0.1691 | 0.03458 | -0.0735 | 4.8901
-1 | 0.2562 | 0.03293 | -0.0742 | 7.7801
-0.5 | 0.3305 | 0.03093 | -0.0733 | 10.6854
0 | 0.399 | 0.02999 | -0.0721 | 13.3044
0.5 | 0.4706 | 0.02906 | -0.0714 | 16.1941
1 | 0.5203 | 0.02924 | -0.0691 | 17.7941
1.5 | 0.5959 | 0.02865 | -0.0705 | 20.7993
2 | 0.6392 | 0.03132 | -0.0684 | 20.4087
2.5 | 0.684 | 0.03407 | -0.0666 | 20.0763
3 | 0.7165 | 0.03781 | -0.0649 | 18.95
3.5 | 0.7367 | 0.04251 | -0.0635 | 17.33
4 | 0.7516 | 0.04774 | -0.0622 | 15.7436
4.5 | 0.7633 | 0.05333 | -0.0612 | 14.3128
5 | 0.7801 | 0.0588 | -0.0602 | 13.267
5.5 | 0.7528 | 0.06642 | -0.0598 | 11.3339
6 | 0.7715 | 0.07225 | -0.0597 | 10.6782
6.5 | 0.7669 | 0.07928 | -0.0605 | 9.6733
7 | 0.7761 | 0.08641 | -0.0619 | 8.9816
9 | 0.7865 | 0.11749 | -0.072 | 6.6942
9.5 | 0.8007 | 0.12327 | -0.0718 | 6.4955
10 | 0.8157 | 0.12955 | -0.0719 | 6.2964
10.5 | 0.8331 | 0.13668 | -0.0727 | 6.0953
11 | 0.8573 | 0.14469 | -0.0736 | 5.9251
11.5 | 0.8754 | 0.15231 | -0.0746 | 5.7475
12 | 0.8867 | 0.15931 | -0.0758 | 5.5659
12.5 | 0.9111 | 0.16833 | -0.0766 | 5.4126
13 | 0.9254 | 0.1758 | -0.0778 | 5.2639
13.5 | 0.9626 | 0.17564 | -0.0711 | 5.4805
14 | 0.9708 | 0.18507 | -0.0757 | 5.2456
14.5 | 0.9843 | 0.19471 | -0.0799 | 5.0552
15 | 0.9961 | 0.20549 | -0.0854 | 4.8474
15.5 | 1.0102 | 0.22327 | -0.094 | 4.5246
16 | 1.017 | 0.22983 | -0.1004 | 4.425
16.5 | 1.0452 | 0.24262 | -0.1032 | 4.308
17 | 1.0545 | 0.24885 | -0.1097 | 4.2375
17.5 | 1.0816 | 0.26129 | -0.1127 | 4.1395
18 | 1.0935 | 0.26676 | -0.1191 | 4.0992
18.5 | 1.1207 | 0.28033 | -0.1223 | 3.9978
19 | 1.1329 | 0.28501 | -0.1291 | 3.9749
19.5 | 1.1558 | 0.29586 | -0.1334 | 3.9066
20 | 1.1759 | 0.30431 | -0.1385 | 3.8642

## 9. Re 100k Mach 0.00 (1)
BIGFOIL.COM POLAR EXPORT
NACA45007
NACA45007 |  |  |  | Cl Max: | 1.134 | at alpha= | 7.5 | deg
JavaFoil+Calcfoil stall+Eppler ext transition |  |  |  | L/D Max: | 57.831 | at alpha= | 6 | deg
Re: | 100000 |  |  | Cd Min: | 0.01179 | at alpha= | 0 | deg
Mach: | 0 |  |  | Cl=0 at alpha= | -2.9886 | deg
|  |  |  | @ Cl=0.1, Cd= | 0.03903
|  |  |  | @ Cl=0.4, Cd= | 0.011875
|  |  |  | @ Cl=0.6, Cd= | 0.016359
alpha (deg) | Cl | Cd | Cm | Cl/Cd
-14 | -0.202 | 0.25115 | -0.015 | -0.803
-13.5 | -0.212 | 0.23922 | -0.015 | -0.885
-13 | -0.222 | 0.21904 | -0.015 | -1.012
-12.5 | -0.232 | 0.20042 | -0.014 | -1.157
-12 | -0.242 | 0.18388 | -0.014 | -1.315
-11.5 | -0.25 | 0.16826 | -0.014 | -1.487
-11 | -0.257 | 0.15399 | -0.014 | -1.671
-10.5 | -0.264 | 0.14235 | -0.014 | -1.851
-10 | -0.268 | 0.13446 | -0.014 | -1.995
-9.5 | -0.271 | 0.13744 | -0.014 | -1.973
-9 | -0.272 | 0.12373 | -0.014 | -2.198
-8.5 | -0.27 | 0.11638 | -0.013 | -2.321
-8 | -0.265 | 0.10196 | -0.013 | -2.6
-7.5 | -0.257 | 0.09485 | -0.013 | -2.706
-7 | -0.244 | 0.08572 | -0.013 | -2.851
-6.5 | -0.228 | 0.07793 | -0.013 | -2.926
-6 | -0.207 | 0.06929 | -0.013 | -2.991
-5.5 | -0.182 | 0.06352 | -0.013 | -2.87
-5 | -0.153 | 0.05708 | -0.013 | -2.682
-4.5 | -0.12 | 0.05101 | -0.013 | -2.351
-4 | -0.083 | 0.04753 | -0.013 | -1.752
-3.5 | -0.044 | 0.04436 | -0.014 | -0.981
-3 | -0.001 | 0.04333 | -0.014 | -0.029
-2.5 | 0.043 | 0.04108 | -0.014 | 1.046
-2 | 0.088 | 0.03937 | -0.014 | 2.247
-1.5 | 0.135 | 0.03804 | -0.015 | 3.545
-1 | 0.182 | 0.03705 | -0.016 | 4.908
-0.5 | 0.229 | 0.03643 | -0.016 | 6.291
0 | 0.345 | 0.01179 | -0.018 | 29.228
0.5 | 0.403 | 0.01188 | -0.02 | 33.96
1 | 0.461 | 0.01709 | -0.041 | 26.98
1.5 | 0.519 | 0.0172 | -0.041 | 30.158
2 | 0.576 | 0.01722 | -0.042 | 33.461
2.5 | 0.634 | 0.01514 | -0.042 | 41.84
3 | 0.691 | 0.01558 | -0.042 | 44.331
3.5 | 0.748 | 0.01546 | -0.042 | 48.342
4 | 0.804 | 0.01555 | -0.042 | 51.722
4.5 | 0.86 | 0.01515 | -0.042 | 56.77
5 | 0.915 | 0.01631 | -0.042 | 56.118
5.5 | 0.969 | 0.01696 | -0.042 | 57.106
6 | 1.017 | 0.01758 | -0.042 | 57.831
6.5 | 1.059 | 0.0184 | -0.042 | 57.53
7 | 1.093 | 0.01964 | -0.042 | 55.657
7.5 | 1.134 | 0.02287 | -0.042 | 49.588
8 | 0.964 | 0.05363 | -0.016 | 17.978
8.5 | 0.988 | 0.05773 | -0.014 | 17.111
9 | 1.007 | 0.0627 | -0.013 | 16.056
9.5 | 1.02 | 0.06764 | -0.012 | 15.078
10 | 1.027 | 0.07395 | -0.011 | 13.886
10.5 | 1.023 | 0.081 | -0.011 | 12.624
11 | 1.011 | 0.08787 | -0.01 | 11.502
11.5 | 0.992 | 0.09811 | -0.009 | 10.106
12 | 0.966 | 0.10842 | -0.009 | 8.91
12.5 | 0.935 | 0.11658 | -0.01 | 8.019

## 10. Re 100k Mach 0.00 (2)
BIGFOIL.COM POLAR EXPORT
NACA45007
NACA45007 |  |  |  | Cl Max: | 1.283 | at alpha= | 12.5 | deg
XFOIL ncrit=9 |  |  |  | L/D Max: | 49.1434 | at alpha= | 9 | deg
Re: | 100000 |  |  | Cd Min: | 0.24925 | at alpha= | -20 | deg
Mach: | 0 |  |  | Cl=0 at alpha= | -2.5755 | deg
|  |  |  | @ Cl=0.1, Cd= | 0.028394
|  |  |  | @ Cl=0.4, Cd= | 0.017335
|  |  |  | @ Cl=0.6, Cd= | 0.015862
alpha (deg) | Cl | Cd | Cm | Cl/Cd
-20 | -0.698 | 0.24925 | 0.0579 | -2.8004
-19.5 | -0.6826 | 0.2464 | 0.0532 | -2.7703
-19 | -0.6692 | 0.24424 | 0.0485 | -2.7399
-18.5 | -0.6574 | 0.24206 | 0.0439 | -2.7159
-18 | -0.6304 | 0.22384 | 0.0435 | -2.8163
-17.5 | -0.6133 | 0.21697 | 0.0405 | -2.8267
-17 | -0.5964 | 0.21074 | 0.0373 | -2.83
-16.5 | -0.5796 | 0.20461 | 0.034 | -2.8327
-16 | -0.563 | 0.19857 | 0.0307 | -2.8353
-15.5 | -0.5469 | 0.19309 | 0.0272 | -2.8324
-15 | -0.534 | 0.18972 | 0.023 | -2.8147
-14.5 | -0.526 | 0.18757 | 0.0185 | -2.8043
-14 | -0.5191 | 0.18464 | 0.0143 | -2.8114
-13.5 | -0.4909 | 0.16917 | 0.0141 | -2.9018
-13 | -0.4732 | 0.16064 | 0.0127 | -2.9457
-12.5 | -0.4587 | 0.15391 | 0.0105 | -2.9803
-12 | -0.445 | 0.14748 | 0.0081 | -3.0174
-11.5 | -0.4318 | 0.14122 | 0.0056 | -3.0576
-11 | -0.4194 | 0.13525 | 0.0029 | -3.1009
-10.5 | -0.4088 | 0.13047 | -0.0005 | -3.1333
-10 | -0.405 | 0.12786 | -0.0053 | -3.1675
-9.5 | -0.4065 | 0.12584 | -0.0109 | -3.2303
-9 | -0.3753 | 0.11062 | -0.0072 | -3.3927
-8.5 | -0.3631 | 0.10421 | -0.0086 | -3.4843
-8 | -0.3538 | 0.09844 | -0.0105 | -3.5941
-7.5 | -0.3478 | 0.09327 | -0.0127 | -3.729
-7 | -0.3417 | 0.08909 | -0.0186 | -3.8354
-6.5 | -0.3209 | 0.08656 | -0.0284 | -3.7073
-6 | -0.3083 | 0.07629 | -0.0265 | -4.0412
-5.5 | -0.2931 | 0.06933 | -0.0246 | -4.2276
-5 | -0.2707 | 0.06375 | -0.0259 | -4.2463
-4.5 | -0.2268 | 0.06276 | -0.0303 | -3.6138
-4 | -0.2233 | 0.05332 | -0.0262 | -4.1879
-3.5 | -0.1833 | 0.05087 | -0.0279 | -3.6033
-3 | -0.0866 | 0.04118 | -0.0407 | -2.103
-2.5 | 0.0154 | 0.03422 | -0.0516 | 0.45003
-2 | 0.0972 | 0.0285 | -0.0575 | 3.4105
-1 | 0.237 | 0.02323 | -0.0545 | 10.2023
-0.5 | 0.2929 | 0.02006 | -0.0522 | 14.6012
0 | 0.3474 | 0.01865 | -0.0503 | 18.6273
0.5 | 0.399 | 0.01735 | -0.0487 | 22.9971
1 | 0.45 | 0.01657 | -0.0472 | 27.1575
1.5 | 0.5294 | 0.01482 | -0.0514 | 35.722
2 | 0.5795 | 0.01554 | -0.0501 | 37.2909
2.5 | 0.6298 | 0.01633 | -0.0491 | 38.5671
3 | 0.6798 | 0.01716 | -0.0481 | 39.6154
3.5 | 0.7297 | 0.01807 | -0.0471 | 40.3818
4 | 0.7796 | 0.01905 | -0.0463 | 40.9239
4.5 | 0.8291 | 0.02011 | -0.0454 | 41.2282
5 | 0.8782 | 0.02127 | -0.0445 | 41.2882
5.5 | 0.9268 | 0.02251 | -0.0436 | 41.1728
6 | 0.9749 | 0.02384 | -0.0426 | 40.8935
6.5 | 1.0224 | 0.02526 | -0.0416 | 40.4751
7 | 1.0693 | 0.02674 | -0.0405 | 39.9888
7.5 | 1.1151 | 0.0283 | -0.0393 | 39.4028
8 | 1.1584 | 0.02996 | -0.0378 | 38.6649
8.5 | 1.2069 | 0.02815 | -0.0353 | 42.8739
9 | 1.2507 | 0.02545 | -0.032 | 49.1434
9.5 | 1.2617 | 0.02577 | -0.0257 | 48.96
10 | 1.2431 | 0.03208 | -0.0187 | 38.75
10.5 | 1.2248 | 0.03688 | -0.0121 | 33.2104
11 | 1.2145 | 0.04211 | -0.0088 | 28.8411
11.5 | 1.2191 | 0.04714 | -0.006 | 25.8613
12 | 1.2534 | 0.05144 | -0.0024 | 24.3663
12.5 | 1.283 | 0.05889 | -0.0003 | 21.7864
13 | 1.2673 | 0.06601 | 0.0001 | 19.1986
13.5 | 1.2443 | 0.07506 | -0.0019 | 16.5774
14 | 1.2152 | 0.08585 | -0.0062 | 14.1549
14.5 | 1.1808 | 0.09835 | -0.0127 | 12.0061
15 | 1.1431 | 0.11267 | -0.021 | 10.1456
15.5 | 1.1076 | 0.1283 | -0.0304 | 8.6329
16 | 1.0142 | 0.16486 | -0.0559 | 6.1519
16.5 | 0.9929 | 0.18897 | -0.0673 | 5.2543
17 | 0.9717 | 0.21442 | -0.0821 | 4.5318
17.5 | 0.9809 | 0.22204 | -0.0868 | 4.4177

## 11. Re 100k Mach 0.10 (1)
BIGFOIL.COM POLAR EXPORT
NACA45007
NACA45007 |  |  |  | Cl Max: | 1.136 | at alpha= | 7.5 | deg
JavaFoil+Calcfoil stall+Eppler ext transition |  |  |  | L/D Max: | 57.651 | at alpha= | 6 | deg
Re: | 100000 |  |  | Cd Min: | 0.01183 | at alpha= | 0 | deg
Mach: | 0.1 |  |  | Cl=0 at alpha= | -2.9886 | deg
|  |  |  | @ Cl=0.1, Cd= | 0.039263
|  |  |  | @ Cl=0.4, Cd= | 0.011903
|  |  |  | @ Cl=0.6, Cd= | 0.016531
alpha (deg) | Cl | Cd | Cm | Cl/Cd
-13.5 | -0.179 | 0.25802 | -0.015 | -0.693
-13 | -0.19 | 0.23515 | -0.015 | -0.809
-12.5 | -0.202 | 0.21435 | -0.015 | -0.942
-12 | -0.214 | 0.19618 | -0.014 | -1.089
-11.5 | -0.224 | 0.17904 | -0.014 | -1.251
-11 | -0.233 | 0.16616 | -0.014 | -1.404
-10.5 | -0.242 | 0.15102 | -0.014 | -1.601
-10 | -0.249 | 0.13869 | -0.014 | -1.794
-9.5 | -0.254 | 0.12659 | -0.014 | -2.008
-9 | -0.257 | 0.13241 | -0.014 | -1.944
-8.5 | -0.258 | 0.12195 | -0.014 | -2.115
-8 | -0.255 | 0.10927 | -0.014 | -2.336
-7.5 | -0.249 | 0.09723 | -0.013 | -2.561
-7 | -0.239 | 0.08584 | -0.013 | -2.781
-6.5 | -0.224 | 0.07825 | -0.013 | -2.862
-6 | -0.205 | 0.07211 | -0.013 | -2.838
-5.5 | -0.181 | 0.06332 | -0.013 | -2.854
-5 | -0.152 | 0.05773 | -0.013 | -2.638
-4.5 | -0.12 | 0.0517 | -0.013 | -2.315
-4 | -0.083 | 0.0484 | -0.013 | -1.72
-3.5 | -0.044 | 0.04494 | -0.014 | -0.97
-3 | -0.001 | 0.04374 | -0.014 | -0.029
-2.5 | 0.043 | 0.04141 | -0.014 | 1.041
-2 | 0.089 | 0.03961 | -0.015 | 2.242
-1.5 | 0.135 | 0.03816 | -0.015 | 3.55
-1 | 0.183 | 0.03711 | -0.016 | 4.923
-0.5 | 0.23 | 0.03652 | -0.016 | 6.307
0 | 0.346 | 0.01183 | -0.018 | 29.282
0.5 | 0.405 | 0.01191 | -0.02 | 34.026
1 | 0.463 | 0.01712 | -0.042 | 27.071
1.5 | 0.521 | 0.01725 | -0.042 | 30.213
2 | 0.579 | 0.01728 | -0.042 | 33.508
2.5 | 0.637 | 0.01521 | -0.042 | 41.852
3 | 0.694 | 0.01504 | -0.042 | 46.152
3.5 | 0.751 | 0.01553 | -0.042 | 48.369
4 | 0.808 | 0.01512 | -0.042 | 53.439
4.5 | 0.864 | 0.01523 | -0.042 | 56.731
5 | 0.919 | 0.01639 | -0.043 | 56.095
5.5 | 0.973 | 0.01705 | -0.043 | 57.053
6 | 1.021 | 0.01771 | -0.043 | 57.651
6.5 | 1.062 | 0.01857 | -0.042 | 57.178
7 | 1.095 | 0.01991 | -0.042 | 55.002
7.5 | 1.136 | 0.02316 | -0.042 | 49.069
8 | 0.967 | 0.05374 | -0.015 | 17.997
8.5 | 0.99 | 0.05806 | -0.014 | 17.056
9 | 1.008 | 0.06275 | -0.013 | 16.062
9.5 | 1.019 | 0.06866 | -0.012 | 14.847
10 | 1.024 | 0.07431 | -0.011 | 13.785
10.5 | 1.017 | 0.08178 | -0.011 | 12.438
11 | 1.002 | 0.09066 | -0.01 | 11.047
11.5 | 0.978 | 0.09969 | -0.01 | 9.814
12 | 0.948 | 0.11075 | -0.01 | 8.56
12.5 | 0.912 | 0.12318 | -0.01 | 7.403

## 12. Re 100k Mach 0.10 (2)
BIGFOIL.COM POLAR EXPORT
NACA45007
NACA45007 |  |  |  | Cl Max: | 1.277 | at alpha= | 12.5 | deg
XFOIL ncrit=9 |  |  |  | L/D Max: | 49.574 | at alpha= | 9 | deg
Re: | 100000 |  |  | Cd Min: | 0.25031 | at alpha= | -20 | deg
Mach: | 0.1 |  |  | Cl=0 at alpha= | -2.594 | deg
|  |  |  | @ Cl=0.1, Cd= | 0.028443
|  |  |  | @ Cl=0.4, Cd= | 0.017485
|  |  |  | @ Cl=0.6, Cd= | 0.015923
alpha (deg) | Cl | Cd | Cm | Cl/Cd
-20 | -0.7005 | 0.25031 | 0.0582 | -2.7985
-19.5 | -0.6852 | 0.24763 | 0.0534 | -2.767
-18.5 | -0.6522 | 0.23515 | 0.0458 | -2.7735
-18 | -0.632 | 0.22416 | 0.0439 | -2.8194
-17.5 | -0.6148 | 0.21743 | 0.0408 | -2.8276
-17 | -0.5977 | 0.21119 | 0.0376 | -2.8302
-16.5 | -0.5807 | 0.20505 | 0.0343 | -2.832
-16 | -0.5639 | 0.19902 | 0.0309 | -2.8334
-15.5 | -0.5478 | 0.19372 | 0.0272 | -2.8278
-15 | -0.5354 | 0.19066 | 0.0229 | -2.8081
-14.5 | -0.5275 | 0.18853 | 0.0185 | -2.798
-14 | -0.5205 | 0.18553 | 0.0142 | -2.8055
-13.5 | -0.4896 | 0.1687 | 0.0146 | -2.9022
-13 | -0.4728 | 0.16083 | 0.0129 | -2.9398
-12.5 | -0.4583 | 0.15416 | 0.0106 | -2.9729
-12 | -0.4445 | 0.14775 | 0.0081 | -3.0085
-11.5 | -0.4312 | 0.14149 | 0.0056 | -3.0476
-11 | -0.4187 | 0.13561 | 0.0028 | -3.0875
-10.5 | -0.4088 | 0.13119 | -0.0008 | -3.1161
-10 | -0.4057 | 0.12868 | -0.0057 | -3.1528
-9.5 | -0.4067 | 0.1265 | -0.0112 | -3.215
-9 | -0.3733 | 0.11065 | -0.0069 | -3.3737
-8.5 | -0.3615 | 0.10438 | -0.0085 | -3.4633
-8 | -0.3521 | 0.09864 | -0.0106 | -3.5695
-7.5 | -0.3461 | 0.09355 | -0.0129 | -3.6996
-7 | -0.3407 | 0.08983 | -0.0194 | -3.7927
-6.5 | -0.3203 | 0.0872 | -0.0287 | -3.6732
-6 | -0.309 | 0.07627 | -0.0255 | -4.0514
-5.5 | -0.2931 | 0.06961 | -0.0243 | -4.2106
-5 | -0.2707 | 0.06408 | -0.0257 | -4.2244
-4 | -0.2251 | 0.05364 | -0.026 | -4.1965
-3.5 | -0.1817 | 0.05041 | -0.0287 | -3.6044
-3 | -0.0825 | 0.04105 | -0.0418 | -2.0097
-2.5 | 0.0191 | 0.03416 | -0.0525 | 0.55913
-2 | 0.0998 | 0.02846 | -0.058 | 3.5067
-1.5 | 0.1532 | 0.02381 | -0.0573 | 6.4343
-1 | 0.2356 | 0.02311 | -0.055 | 10.1947
-0.5 | 0.2941 | 0.02019 | -0.0524 | 14.5666
0 | 0.349 | 0.01876 | -0.0505 | 18.6034
0.5 | 0.401 | 0.01746 | -0.0489 | 22.9668
1 | 0.4524 | 0.01668 | -0.0474 | 27.1223
1.5 | 0.5321 | 0.01491 | -0.0515 | 35.6875
2 | 0.5826 | 0.01565 | -0.0503 | 37.2268
2.5 | 0.6329 | 0.01644 | -0.0492 | 38.4976
3 | 0.6832 | 0.01729 | -0.0482 | 39.5142
3.5 | 0.7334 | 0.0182 | -0.0473 | 40.2967
4 | 0.7835 | 0.01921 | -0.0464 | 40.786
4.5 | 0.8332 | 0.02029 | -0.0454 | 41.0646
5 | 0.8825 | 0.02147 | -0.0445 | 41.1039
5.5 | 0.9312 | 0.02276 | -0.0436 | 40.9139
6 | 0.9791 | 0.02415 | -0.0426 | 40.5424
6.5 | 1.0262 | 0.02565 | -0.0415 | 40.0078
7 | 1.0724 | 0.02725 | -0.0403 | 39.3541
7.5 | 1.1174 | 0.02893 | -0.0389 | 38.6243
8 | 1.1608 | 0.03065 | -0.0374 | 37.8728
8.5 | 1.2141 | 0.0279 | -0.0348 | 43.5161
9 | 1.2567 | 0.02535 | -0.0312 | 49.574
10 | 1.2417 | 0.03278 | -0.0174 | 37.8798
10.5 | 1.2204 | 0.03783 | -0.0112 | 32.2601
11 | 1.2105 | 0.04334 | -0.0086 | 27.9303
11.5 | 1.2149 | 0.04849 | -0.0059 | 25.0547
12 | 1.2455 | 0.05282 | -0.0022 | 23.5801
12.5 | 1.277 | 0.0605 | 0.0003 | 21.1074
13 | 1.2581 | 0.06794 | -0.0001 | 18.5178
13.5 | 1.2325 | 0.0773 | -0.0029 | 15.9444
14 | 1.2026 | 0.08845 | -0.0079 | 13.5964
14.5 | 1.1685 | 0.10128 | -0.0148 | 11.5373
15 | 1.1322 | 0.11583 | -0.0232 | 9.7747
15.5 | 1.0955 | 0.13187 | -0.034 | 8.3074
16 | 1.0125 | 0.16703 | -0.0571 | 6.0618
16.5 | 0.9868 | 0.20696 | -0.0736 | 4.7681
17 | 0.9749 | 0.21535 | -0.0826 | 4.527
17.5 | 0.9831 | 0.22294 | -0.0876 | 4.4097

## 13. Re 100k Mach 0.25 (1)
BIGFOIL.COM POLAR EXPORT
NACA45007
NACA45007 |  |  |  | Cl Max: | 1.146 | at alpha= | 7.5 | deg
JavaFoil+Calcfoil stall+Eppler ext transition |  |  |  | L/D Max: | 56.32 | at alpha= | 6 | deg
Re: | 100000 |  |  | Cd Min: | 0.01148 | at alpha= | 0.5 | deg
Mach: | 0.25 |  |  | Cl=0 at alpha= | -2.9889 | deg
|  |  |  | @ Cl=0.1, Cd= | 0.040001
|  |  |  | @ Cl=0.4, Cd= | 0.011653
|  |  |  | @ Cl=0.6, Cd= | 0.017373
alpha (deg) | Cl | Cd | Cm | Cl/Cd
-11.5 | -0.047 | 0.1966 | -0.016 | -0.241
-11 | -0.045 | 0.16836 | -0.016 | -0.265
-10.5 | -0.042 | 0.22967 | -0.015 | -0.182
-10 | -0.039 | 0.19884 | -0.015 | -0.196
-9.5 | -0.076 | 0.16779 | -0.015 | -0.455
-9 | -0.117 | 0.1489 | -0.015 | -0.789
-8.5 | -0.145 | 0.13278 | -0.015 | -1.095
-8 | -0.166 | 0.11722 | -0.015 | -1.418
-7.5 | -0.181 | 0.10457 | -0.014 | -1.728
-7 | -0.188 | 0.11054 | -0.014 | -1.703
-6.5 | -0.189 | 0.09428 | -0.014 | -2
-6 | -0.181 | 0.08389 | -0.014 | -2.163
-5.5 | -0.167 | 0.07232 | -0.014 | -2.306
-5 | -0.145 | 0.06408 | -0.013 | -2.262
-4.5 | -0.117 | 0.057 | -0.014 | -2.045
-4 | -0.082 | 0.0517 | -0.014 | -1.596
-3.5 | -0.044 | 0.04909 | -0.014 | -0.891
-3 | -0.001 | 0.04528 | -0.014 | -0.028
-2.5 | 0.044 | 0.04237 | -0.014 | 1.036
-2 | 0.091 | 0.04031 | -0.015 | 2.251
-1.5 | 0.139 | 0.03866 | -0.015 | 3.588
-1 | 0.187 | 0.03753 | -0.016 | 4.992
-0.5 | 0.236 | 0.03684 | -0.017 | 6.417
0 | 0.356 | 0.01213 | -0.018 | 29.33
0.5 | 0.416 | 0.01148 | -0.02 | 36.275
1 | 0.476 | 0.01175 | -0.024 | 40.532
1.5 | 0.536 | 0.01753 | -0.043 | 30.557
2 | 0.595 | 0.0176 | -0.043 | 33.788
2.5 | 0.654 | 0.01492 | -0.043 | 43.829
3 | 0.713 | 0.01541 | -0.043 | 46.262
3.5 | 0.771 | 0.01537 | -0.043 | 50.17
4 | 0.829 | 0.01506 | -0.043 | 55.046
4.5 | 0.886 | 0.01614 | -0.044 | 54.897
5 | 0.942 | 0.01688 | -0.044 | 55.808
5.5 | 0.995 | 0.01776 | -0.044 | 56.031
6 | 1.04 | 0.01847 | -0.043 | 56.32
6.5 | 1.077 | 0.01974 | -0.043 | 54.544
7 | 1.102 | 0.02185 | -0.042 | 50.419
7.5 | 1.146 | 0.02501 | -0.043 | 45.84
8 | 0.983 | 0.05486 | -0.015 | 17.91
8.5 | 1 | 0.0598 | -0.013 | 16.725
9 | 1.009 | 0.06547 | -0.012 | 15.415
9.5 | 1.009 | 0.07204 | -0.012 | 14.001
10 | 0.997 | 0.08032 | -0.011 | 12.413
10.5 | 0.966 | 0.08854 | -0.01 | 10.911
11 | 0.921 | 0.10078 | -0.011 | 9.135
11.5 | 0.861 | 0.112 | -0.011 | 7.689
12 | 0.789 | 0.12628 | -0.011 | 6.249
12.5 | 0.706 | 0.15733 | -0.01 | 4.488

## 14. Re 100k Mach 0.25 (2)
BIGFOIL.COM POLAR EXPORT
NACA45007
NACA45007 |  |  |  | Cl Max: | 1.281 | at alpha= | 9 | deg
XFOIL ncrit=9 |  |  |  | L/D Max: | 50.2353 | at alpha= | 9 | deg
Re: | 100000 |  |  | Cd Min: | 0.25702 | at alpha= | -20 | deg
Mach: | 0.25 |  |  | Cl=0 at alpha= | -2.7066 | deg
|  |  |  | @ Cl=0.1, Cd= | 0.029614
|  |  |  | @ Cl=0.4, Cd= | 0.018378
|  |  |  | @ Cl=0.6, Cd= | 0.016206
alpha (deg) | Cl | Cd | Cm | Cl/Cd
-20 | -0.7152 | 0.25702 | 0.0598 | -2.7827
-18.5 | -0.6598 | 0.23377 | 0.0493 | -2.8224
-18 | -0.6415 | 0.22665 | 0.046 | -2.8304
-17.5 | -0.6234 | 0.22014 | 0.0426 | -2.8318
-17 | -0.6054 | 0.21383 | 0.0391 | -2.8312
-16.5 | -0.5874 | 0.20761 | 0.0355 | -2.8293
-16 | -0.5697 | 0.20189 | 0.0318 | -2.8218
-15.5 | -0.5544 | 0.19813 | 0.0274 | -2.7982
-15 | -0.5442 | 0.19608 | 0.0228 | -2.7754
-14.5 | -0.5364 | 0.19375 | 0.0184 | -2.7685
-14 | -0.5069 | 0.17778 | 0.0178 | -2.8513
-13.5 | -0.488 | 0.16897 | 0.0161 | -2.8881
-13 | -0.4721 | 0.16217 | 0.0136 | -2.9111
-12.5 | -0.4569 | 0.15562 | 0.011 | -2.936
-12 | -0.4424 | 0.14923 | 0.0084 | -2.9646
-11.5 | -0.4285 | 0.14315 | 0.0055 | -2.9934
-11 | -0.4174 | 0.13854 | 0.0019 | -3.0128
-10.5 | -0.4117 | 0.13564 | -0.0026 | -3.0352
-10 | -0.409 | 0.1329 | -0.0074 | -3.0775
-9.5 | -0.3787 | 0.11786 | -0.0047 | -3.2131
-9 | -0.3651 | 0.11136 | -0.0063 | -3.2786
-8.5 | -0.3535 | 0.10537 | -0.0085 | -3.3548
-8 | -0.3442 | 0.09999 | -0.0111 | -3.4423
-7.5 | -0.3417 | 0.09638 | -0.0149 | -3.5453
-7 | -0.3367 | 0.09386 | -0.0236 | -3.5873
-6.5 | -0.3216 | 0.08593 | -0.0258 | -3.7426
-6 | -0.308 | 0.07695 | -0.0215 | -4.0026
-5.5 | -0.2918 | 0.0711 | -0.0227 | -4.1041
-5 | -0.2671 | 0.06642 | -0.0263 | -4.0214
-4.5 | -0.2405 | 0.06199 | -0.0287 | -3.8797
-4 | -0.2348 | 0.0554 | -0.0244 | -4.2383
-3.5 | -0.1691 | 0.04915 | -0.0329 | -3.4405
-3 | -0.0595 | 0.04085 | -0.0473 | -1.4565
-2.5 | 0.0419 | 0.03466 | -0.0571 | 1.2089
-2 | 0.1096 | 0.02878 | -0.0598 | 3.8082
-1.5 | 0.1562 | 0.02434 | -0.0578 | 6.4174
-0.5 | 0.3015 | 0.02091 | -0.0533 | 14.4189
0 | 0.3579 | 0.01938 | -0.0516 | 18.4675
0.5 | 0.4125 | 0.01808 | -0.0501 | 22.8153
1 | 0.4656 | 0.01729 | -0.0485 | 26.9289
1.5 | 0.5472 | 0.01541 | -0.0527 | 35.5094
2 | 0.599 | 0.01619 | -0.0513 | 36.9981
2.5 | 0.6511 | 0.01704 | -0.0501 | 38.2101
3 | 0.7031 | 0.01797 | -0.0491 | 39.1263
3.5 | 0.7545 | 0.01898 | -0.048 | 39.7524
4 | 0.8058 | 0.02009 | -0.047 | 40.1095
4.5 | 0.8568 | 0.0213 | -0.0459 | 40.2254
5 | 0.9075 | 0.02259 | -0.0448 | 40.1726
5.5 | 0.9579 | 0.02399 | -0.0437 | 39.9291
6 | 1.0064 | 0.02557 | -0.0424 | 39.3586
6.5 | 1.0537 | 0.02728 | -0.041 | 38.6254
7 | 1.0998 | 0.02915 | -0.0394 | 37.729
7.5 | 1.1449 | 0.0311 | -0.0377 | 36.8135
8 | 1.1897 | 0.03291 | -0.0357 | 36.1501
8.5 | 1.2441 | 0.02839 | -0.0314 | 43.8218
9 | 1.281 | 0.0255 | -0.0259 | 50.2353
9.5 | 1.2565 | 0.03094 | -0.0179 | 40.6109
10 | 1.2258 | 0.03682 | -0.0114 | 33.2917
10.5 | 1.2017 | 0.04408 | -0.0105 | 27.2618
11 | 1.1865 | 0.05159 | -0.0106 | 22.9986
11.5 | 1.1948 | 0.05619 | -0.0066 | 21.2636
12 | 1.206 | 0.06199 | -0.0049 | 19.4548
12.5 | 1.2117 | 0.06921 | -0.0041 | 17.5076
13 | 1.1994 | 0.07874 | -0.0065 | 15.2324
13.5 | 1.1733 | 0.09044 | -0.0119 | 12.9732
14 | 1.1326 | 0.10529 | -0.021 | 10.757

## 15. Re 100k Mach 0.50 (1)
BIGFOIL.COM POLAR EXPORT
NACA45007
NACA45007 |  |  |  | Cl Max: | 1.234 | at alpha= | 20 | deg
JavaFoil+Calcfoil stall+Eppler ext transition |  |  |  | L/D Max: | 52.525 | at alpha= | 4 | deg
Re: | 100000 |  |  | Cd Min: | 0.01196 | at alpha= | 0.5 | deg
Mach: | 0.5 |  |  | Cl=0 at alpha= | -2.9889 | deg
|  |  |  | @ Cl=0.1, Cd= | 0.044359
|  |  |  | @ Cl=0.4, Cd= | 0.012544
|  |  |  | @ Cl=0.6, Cd= | 0.016881
alpha (deg) | Cl | Cd | Cm | Cl/Cd
-20 | -0.874 | 0.3491 | -0.028 | -2.502
-19.5 | -0.848 | 0.33456 | -0.027 | -2.534
-19 | -0.823 | 0.3218 | -0.027 | -2.558
-18.5 | -0.799 | 0.31698 | -0.027 | -2.519
-18 | -0.774 | 0.31195 | -0.027 | -2.481
-17.5 | -0.749 | 0.30502 | -0.027 | -2.456
-17 | -0.723 | 0.29032 | -0.026 | -2.491
-16.5 | -0.698 | 0.28494 | -0.026 | -2.45
-16 | -0.673 | 0.27355 | -0.026 | -2.461
-15.5 | -0.648 | 0.26856 | -0.026 | -2.413
-15 | -0.622 | 0.27249 | -0.025 | -2.283
-14.5 | -0.597 | 0.2685 | -0.025 | -2.223
-14 | -0.572 | 0.26432 | -0.024 | -2.163
-13.5 | -0.546 | 0.2479 | -0.024 | -2.204
-13 | -0.52 | 0.2351 | -0.023 | -2.213
-12.5 | -0.495 | 0.23164 | -0.023 | -2.136
-12 | -0.469 | 0.22599 | -0.023 | -2.076
-11.5 | -0.443 | 0.2111 | -0.022 | -2.099
-11 | -0.418 | 0.21267 | -0.022 | -1.964
-10.5 | -0.392 | 0.19706 | -0.022 | -1.989
-10 | -0.366 | 0.19325 | -0.022 | -1.895
-9.5 | -0.34 | 0.19309 | -0.021 | -1.761
-9 | -0.314 | 0.19055 | -0.021 | -1.649
-8.5 | -0.288 | 0.1918 | -0.021 | -1.504
-8 | -0.262 | 0.17215 | -0.02 | -1.523
-7.5 | -0.236 | 0.17238 | -0.02 | -1.371
-7 | -0.21 | 0.17037 | -0.02 | -1.234
-6.5 | -0.184 | 0.16295 | -0.019 | -1.13
-6 | -0.158 | 0.15364 | -0.019 | -1.029
-5.5 | -0.132 | 0.14337 | -0.018 | -0.92
-5 | -0.106 | 0.1442 | -0.018 | -0.733
-4.5 | -0.08 | 0.13068 | -0.018 | -0.609
-4 | -0.053 | 0.06773 | -0.017 | -0.787
-3.5 | -0.027 | 0.08369 | -0.016 | -0.323
-3 | -0.001 | 0.08616 | -0.016 | -0.009
-2.5 | 0.044 | 0.0524 | -0.016 | 0.839
-2 | 0.096 | 0.04463 | -0.016 | 2.159
-1.5 | 0.151 | 0.0409 | -0.017 | 3.696
-1 | 0.207 | 0.03863 | -0.017 | 5.353
-0.5 | 0.263 | 0.0376 | -0.018 | 6.985
0 | 0.396 | 0.01258 | -0.019 | 31.506
0.5 | 0.465 | 0.01196 | -0.021 | 38.849
1 | 0.531 | 0.01221 | -0.024 | 43.529
1.5 | 0.597 | 0.01686 | -0.048 | 35.425
2 | 0.663 | 0.01732 | -0.048 | 38.274
2.5 | 0.728 | 0.01469 | -0.048 | 49.558
3 | 0.792 | 0.01582 | -0.048 | 50.094
3.5 | 0.855 | 0.0166 | -0.048 | 51.508
4 | 0.915 | 0.01741 | -0.048 | 52.525
4.5 | 0.969 | 0.0186 | -0.048 | 52.101
5 | 1.014 | 0.02029 | -0.047 | 49.993
5.5 | 1.049 | 0.02347 | -0.046 | 44.7
6 | 1.076 | 0.02712 | -0.044 | 39.657
6.5 | 1.098 | 0.03127 | -0.043 | 35.112
7 | 1.151 | 0.03354 | -0.045 | 34.317
7.5 | 0.999 | 0.05661 | -0.014 | 17.649
8 | 0.926 | 0.0695 | -0.012 | 13.327
8.5 | 0.608 | 0.08009 | -0.014 | 7.587
9 | 0.634 | 0.15146 | -0.016 | 4.188
9.5 | 0.661 | 0.163 | -0.018 | 4.056
10 | 0.687 | 0.1685 | -0.018 | 4.08
10.5 | 0.714 | 0.17844 | -0.019 | 4.003
11 | 0.741 | 0.19654 | -0.021 | 3.771
11.5 | 0.768 | 0.20497 | -0.022 | 3.748
12 | 0.795 | 0.20905 | -0.022 | 3.801
12.5 | 0.822 | 0.21917 | -0.024 | 3.749
13 | 0.849 | 0.23162 | -0.025 | 3.665
13.5 | 0.876 | 0.25371 | -0.026 | 3.453
14 | 0.904 | 0.26247 | -0.027 | 3.443
14.5 | 0.93 | 0.27576 | -0.027 | 3.372
15 | 0.958 | 0.29117 | -0.028 | 3.289
15.5 | 0.985 | 0.28968 | -0.03 | 3.401
16 | 1.013 | 0.31583 | -0.031 | 3.208
16.5 | 1.04 | 0.31746 | -0.031 | 3.276
17 | 1.068 | 0.33399 | -0.032 | 3.197
17.5 | 1.096 | 0.33444 | -0.033 | 3.276
18 | 1.124 | 0.35229 | -0.034 | 3.191
18.5 | 1.151 | 0.36225 | -0.034 | 3.176
19 | 1.179 | 0.37961 | -0.035 | 3.106
19.5 | 1.208 | 0.39601 | -0.036 | 3.049
20 | 1.234 | 0.4032 | -0.037 | 3.06

## 16. Re 100k Mach 0.50 (2)
BIGFOIL.COM POLAR EXPORT
NACA45007
NACA45007 |  |  |  | Cl Max: | 1.1718 | at alpha= | 20 | deg
XFOIL ncrit=9 |  |  |  | L/D Max: | 35.818 | at alpha= | 3 | deg
Re: | 100000 |  |  | Cd Min: | 0.29754 | at alpha= | 20 | deg
Mach: | 0.5 |  |  | Cl=0 at alpha= | -3.1254 | deg
|  |  |  | @ Cl=0.1, Cd= | 0.034419
|  |  |  | @ Cl=0.4, Cd= | 0.022175
|  |  |  | @ Cl=0.6, Cd= | 0.01953
alpha (deg) | Cl | Cd | Cm | Cl/Cd
-20 | -0.7805 | 0.27291 | 0.0728 | -2.8599
-19.5 | -0.7584 | 0.26492 | 0.0683 | -2.8628
-19 | -0.7361 | 0.25729 | 0.0637 | -2.861
-18.5 | -0.7137 | 0.24977 | 0.0592 | -2.8574
-18 | -0.6912 | 0.24239 | 0.0547 | -2.8516
-17.5 | -0.6687 | 0.23547 | 0.05 | -2.8399
-17 | -0.6475 | 0.23094 | 0.0447 | -2.8038
-16.5 | -0.6302 | 0.22865 | 0.0391 | -2.7562
-15.5 | -0.583 | 0.20794 | 0.0323 | -2.8037
-15 | -0.5602 | 0.19855 | 0.0295 | -2.8215
-14.5 | -0.5389 | 0.19093 | 0.026 | -2.8225
-14 | -0.5181 | 0.18371 | 0.0225 | -2.8202
-13.5 | -0.4979 | 0.17667 | 0.019 | -2.8182
-13 | -0.4783 | 0.17002 | 0.0154 | -2.8132
-12.5 | -0.4613 | 0.1649 | 0.0112 | -2.7975
-12 | -0.4511 | 0.16226 | 0.0064 | -2.7801
-11.5 | -0.4435 | 0.15932 | 0.0017 | -2.7837
-11 | -0.408 | 0.14275 | 0.0025 | -2.8581
-10.5 | -0.3892 | 0.13519 | 0.0005 | -2.8789
-10 | -0.3727 | 0.12855 | -0.002 | -2.8993
-9.5 | -0.3578 | 0.12248 | -0.0049 | -2.9213
-9 | -0.3486 | 0.11894 | -0.0093 | -2.9309
-8.5 | -0.3473 | 0.11693 | -0.0147 | -2.9702
-8 | -0.3206 | 0.10494 | -0.0139 | -3.0551
-7.5 | -0.3023 | 0.09729 | -0.0143 | -3.1072
-7 | -0.2904 | 0.0914 | -0.0158 | -3.1772
-6.5 | -0.2846 | 0.08654 | -0.0176 | -3.2887
-6 | -0.2845 | 0.08424 | -0.0237 | -3.3773
-5.5 | -0.2742 | 0.0796 | -0.0273 | -3.4447
-5 | -0.2648 | 0.07071 | -0.0216 | -3.7449
-4.5 | -0.2629 | 0.06639 | -0.02 | -3.9599
-4 | -0.1824 | 0.05764 | -0.0367 | -3.1645
-3.5 | -0.0696 | 0.04798 | -0.0552 | -1.4506
-3 | 0.0233 | 0.04264 | -0.0644 | 0.54644
-2.5 | 0.0755 | 0.03699 | -0.0641 | 2.0411
-2 | 0.1221 | 0.0321 | -0.0627 | 3.8037
-1.5 | 0.1674 | 0.02719 | -0.0608 | 6.1567
-1 | 0.2333 | 0.02423 | -0.0601 | 9.6286
-0.5 | 0.3326 | 0.02396 | -0.0588 | 13.8815
0 | 0.3983 | 0.02221 | -0.057 | 17.9334
0.5 | 0.4617 | 0.0209 | -0.0554 | 22.0909
1 | 0.5224 | 0.02005 | -0.0535 | 26.0549
1.5 | 0.5829 | 0.01967 | -0.0521 | 29.634
2 | 0.6685 | 0.01897 | -0.0556 | 35.2399
2.5 | 0.7245 | 0.02028 | -0.0539 | 35.7249
3 | 0.7794 | 0.02176 | -0.0522 | 35.818
3.5 | 0.833 | 0.02347 | -0.0504 | 35.4921
4 | 0.8846 | 0.02546 | -0.0486 | 34.7447
4.5 | 0.9334 | 0.02773 | -0.0465 | 33.6603
5 | 0.9783 | 0.03044 | -0.0443 | 32.1386
5.5 | 1.0171 | 0.0337 | -0.0419 | 30.181
6 | 1.0461 | 0.03768 | -0.0392 | 27.7627
6.5 | 1.0594 | 0.04288 | -0.0365 | 24.7062
7 | 1.0437 | 0.05033 | -0.0345 | 20.7371
7.5 | 0.9742 | 0.06308 | -0.0372 | 15.4439
8 | 0.9584 | 0.07197 | -0.0392 | 13.3167
8.5 | 0.9558 | 0.0797 | -0.0405 | 11.9925
9 | 0.9536 | 0.08744 | -0.042 | 10.9058
9.5 | 0.9531 | 0.09521 | -0.0437 | 10.0105
10 | 0.9556 | 0.10273 | -0.0452 | 9.3021
10.5 | 0.9803 | 0.10697 | -0.0439 | 9.1643
11 | 1.133 | 0.08232 | -0.0222 | 13.7634
11.5 | 1.113 | 0.09265 | -0.0256 | 12.013
12 | 1.0893 | 0.10509 | -0.031 | 10.3654
12.5 | 1.0743 | 0.11664 | -0.0357 | 9.2104
13 | 1.0425 | 0.13309 | -0.0453 | 7.833
13.5 | 1.019 | 0.14986 | -0.055 | 6.7997
14 | 1.0083 | 0.16531 | -0.0637 | 6.0994
14.5 | 1.0083 | 0.17848 | -0.0709 | 5.6494
15 | 1.0257 | 0.18666 | -0.0737 | 5.495
15.5 | 1.0252 | 0.20203 | -0.0832 | 5.0745
16 | 1.0335 | 0.21472 | -0.0905 | 4.8132
16.5 | 1.0495 | 0.22565 | -0.0958 | 4.651
17 | 1.0684 | 0.24296 | -0.1023 | 4.3974
17.5 | 1.0784 | 0.25146 | -0.1098 | 4.2886
18 | 1.0947 | 0.26031 | -0.1158 | 4.2054
18.5 | 1.1286 | 0.27506 | -0.1163 | 4.1031
19 | 1.1324 | 0.27884 | -0.1264 | 4.0611
20 | 1.1718 | 0.29754 | -0.1369 | 3.9383

## 17. Re 250k Mach 0.00 (1)
BIGFOIL.COM POLAR EXPORT
NACA45007
NACA45007 |  |  |  | Cl Max: | 1.196 | at alpha= | 8.5 | deg
JavaFoil+Calcfoil stall+Eppler ext transition |  |  |  | L/D Max: | 84.339 | at alpha= | 7 | deg
Re: | 250000 |  |  | Cd Min: | 0.00899 | at alpha= | 0 | deg
Mach: | 0 |  |  | Cl=0 at alpha= | -2.9886 | deg
|  |  |  | @ Cl=0.1, Cd= | 0.03543
|  |  |  | @ Cl=0.4, Cd= | 0.013475
|  |  |  | @ Cl=0.6, Cd= | 0.013112
alpha (deg) | Cl | Cd | Cm | Cl/Cd
-14 | -0.202 | 0.16282 | -0.016 | -1.24
-13.5 | -0.212 | 0.15407 | -0.016 | -1.375
-13 | -0.222 | 0.14177 | -0.015 | -1.565
-12.5 | -0.232 | 0.134 | -0.015 | -1.731
-12 | -0.242 | 0.14421 | -0.015 | -1.677
-11.5 | -0.25 | 0.13178 | -0.015 | -1.899
-11 | -0.257 | 0.1241 | -0.015 | -2.075
-10.5 | -0.264 | 0.11288 | -0.015 | -2.335
-10 | -0.268 | 0.10537 | -0.014 | -2.546
-9.5 | -0.271 | 0.09601 | -0.014 | -2.826
-9 | -0.272 | 0.08951 | -0.014 | -3.039
-8.5 | -0.27 | 0.08138 | -0.014 | -3.319
-8 | -0.265 | 0.07525 | -0.014 | -3.524
-7.5 | -0.257 | 0.07073 | -0.014 | -3.63
-7 | -0.244 | 0.06847 | -0.014 | -3.57
-6.5 | -0.228 | 0.06242 | -0.013 | -3.653
-6 | -0.207 | 0.05784 | -0.013 | -3.584
-5.5 | -0.182 | 0.05262 | -0.013 | -3.464
-5 | -0.153 | 0.04869 | -0.013 | -3.144
-4.5 | -0.12 | 0.04456 | -0.013 | -2.692
-4 | -0.083 | 0.04134 | -0.013 | -2.014
-3.5 | -0.044 | 0.03919 | -0.014 | -1.111
-3 | -0.001 | 0.0387 | -0.014 | -0.033
-2.5 | 0.043 | 0.03709 | -0.014 | 1.158
-2 | 0.088 | 0.03569 | -0.015 | 2.478
-1.5 | 0.135 | 0.03467 | -0.015 | 3.89
-1 | 0.182 | 0.03391 | -0.016 | 5.364
-0.5 | 0.229 | 0.0334 | -0.017 | 6.866
0 | 0.345 | 0.00899 | -0.02 | 38.359
0.5 | 0.403 | 0.01372 | -0.041 | 29.413
1 | 0.461 | 0.01428 | -0.041 | 32.299
1.5 | 0.519 | 0.01431 | -0.041 | 36.26
2 | 0.576 | 0.01418 | -0.042 | 40.653
2.5 | 0.634 | 0.0116 | -0.042 | 54.66
3 | 0.691 | 0.01202 | -0.042 | 57.517
3.5 | 0.748 | 0.01236 | -0.042 | 60.525
4 | 0.805 | 0.01271 | -0.042 | 63.333
4.5 | 0.862 | 0.01325 | -0.042 | 65.037
5 | 0.919 | 0.01386 | -0.042 | 66.282
5.5 | 0.974 | 0.01363 | -0.043 | 71.483
6 | 1.027 | 0.01357 | -0.043 | 75.686
6.5 | 1.076 | 0.01362 | -0.043 | 78.988
7 | 1.122 | 0.01331 | -0.043 | 84.339
7.5 | 1.15 | 0.01835 | -0.043 | 62.681
8 | 1.177 | 0.01966 | -0.043 | 59.895
8.5 | 1.196 | 0.0212 | -0.042 | 56.426
9 | 1.007 | 0.05782 | -0.015 | 17.419
9.5 | 1.02 | 0.06218 | -0.013 | 16.404
10 | 1.027 | 0.06704 | -0.012 | 15.318
10.5 | 1.023 | 0.07289 | -0.012 | 14.03
11 | 1.011 | 0.07843 | -0.011 | 12.887
11.5 | 0.992 | 0.08561 | -0.01 | 11.582
12 | 0.966 | 0.09257 | -0.01 | 10.436
12.5 | 0.935 | 0.09932 | -0.011 | 9.413
13 | 0.899 | 0.10816 | -0.012 | 8.314
13.5 | 0.86 | 0.11715 | -0.012 | 7.342

## 18. Re 250k Mach 0.00 (2)
BIGFOIL.COM POLAR EXPORT
NACA45007
NACA45007 |  |  |  | Cl Max: | 1.2683 | at alpha= | 10 | deg
XFOIL ncrit=9 |  |  |  | L/D Max: | 79.1894 | at alpha= | 8.5 | deg
Re: | 250000 |  |  | Cd Min: | 0.24576 | at alpha= | -20 | deg
Mach: | 0 |  |  | Cl=0 at alpha= | -3.2014 | deg
|  |  |  | @ Cl=0.1, Cd= | 0.027627
|  |  |  | @ Cl=0.4, Cd= | 0.012632
|  |  |  | @ Cl=0.6, Cd= | 0.010591
alpha (deg) | Cl | Cd | Cm | Cl/Cd
-20 | -0.6948 | 0.24576 | 0.0577 | -2.8271
-19.5 | -0.6776 | 0.23972 | 0.054 | -2.8266
-19 | -0.6604 | 0.23364 | 0.0504 | -2.8266
-18.5 | -0.6428 | 0.22756 | 0.0467 | -2.8247
-18 | -0.6252 | 0.2218 | 0.0429 | -2.8188
-17.5 | -0.6084 | 0.21639 | 0.039 | -2.8116
-17 | -0.5929 | 0.2113 | 0.0349 | -2.806
-16 | -0.5598 | 0.19623 | 0.0293 | -2.8528
-15.5 | -0.544 | 0.18945 | 0.0267 | -2.8715
-15 | -0.5285 | 0.18305 | 0.0238 | -2.8872
-14.5 | -0.5132 | 0.17663 | 0.0209 | -2.9055
-14 | -0.4982 | 0.1702 | 0.0181 | -2.9271
-13.5 | -0.4829 | 0.16403 | 0.015 | -2.944
-13 | -0.47 | 0.15897 | 0.0112 | -2.9565
-12.5 | -0.4599 | 0.1539 | 0.0075 | -2.9883
-12 | -0.4509 | 0.1486 | 0.0039 | -3.0343
-11.5 | -0.4331 | 0.13877 | 0.003 | -3.121
-11 | -0.4182 | 0.13107 | 0.0021 | -3.1907
-10.5 | -0.4053 | 0.12476 | 0.0001 | -3.2486
-10 | -0.393 | 0.11857 | -0.0021 | -3.3145
-9.5 | -0.3813 | 0.11242 | -0.0042 | -3.3917
-9 | -0.3698 | 0.10642 | -0.0065 | -3.4749
-8.5 | -0.3591 | 0.10056 | -0.0089 | -3.571
-8 | -0.3526 | 0.09616 | -0.013 | -3.6668
-7.5 | -0.3508 | 0.09158 | -0.0169 | -3.8305
-7 | -0.3349 | 0.0859 | -0.0239 | -3.8987
-6.5 | -0.3252 | 0.07708 | -0.0239 | -4.219
-6 | -0.3126 | 0.07087 | -0.0223 | -4.4109
-5.5 | -0.2937 | 0.0653 | -0.0237 | -4.4977
-5 | -0.2722 | 0.05997 | -0.0247 | -4.5389
-4.5 | -0.1828 | 0.05447 | -0.0367 | -3.356
-4 | -0.1199 | 0.0433 | -0.0458 | -2.7691
-3.5 | -0.0442 | 0.03704 | -0.0526 | -1.1933
-3 | 0.0298 | 0.031 | -0.0566 | 0.96129
-2.5 | 0.0866 | 0.02935 | -0.0548 | 2.9506
-2 | 0.1272 | 0.02413 | -0.0528 | 5.2714
0 | 0.3363 | 0.01341 | -0.045 | 25.0783
0.5 | 0.3874 | 0.01274 | -0.0438 | 30.4082
1 | 0.4388 | 0.0123 | -0.0428 | 35.6748
1.5 | 0.5216 | 0.01001 | -0.0488 | 52.1079
2 | 0.5719 | 0.01038 | -0.0476 | 55.0963
2.5 | 0.6225 | 0.01076 | -0.0465 | 57.8532
3 | 0.6734 | 0.01117 | -0.0455 | 60.2865
3.5 | 0.7244 | 0.01162 | -0.0446 | 62.3408
4 | 0.7756 | 0.01204 | -0.0438 | 64.4186
4.5 | 0.8268 | 0.01246 | -0.043 | 66.3563
5 | 0.8779 | 0.01295 | -0.0422 | 67.7915
5.5 | 0.9291 | 0.01347 | -0.0415 | 68.9755
6 | 0.9802 | 0.014 | -0.0408 | 70.0143
6.5 | 1.0306 | 0.01447 | -0.04 | 71.2232
7 | 1.0808 | 0.01502 | -0.0392 | 71.9574
7.5 | 1.1291 | 0.0152 | -0.038 | 74.2829
8 | 1.1749 | 0.01511 | -0.0365 | 77.7565
8.5 | 1.2211 | 0.01542 | -0.0351 | 79.1894
9 | 1.2384 | 0.01909 | -0.031 | 64.8717
9.5 | 1.2516 | 0.02308 | -0.0258 | 54.2288
10 | 1.2683 | 0.02592 | -0.0212 | 48.9313
10.5 | 1.2613 | 0.02956 | -0.0143 | 42.6691
11 | 1.252 | 0.03403 | -0.0095 | 36.7911
11.5 | 1.252 | 0.03882 | -0.0073 | 32.2514
12 | 1.2558 | 0.04397 | -0.0058 | 28.5604
12.5 | 1.263 | 0.04927 | -0.0044 | 25.6343
13 | 1.2676 | 0.05515 | -0.0039 | 22.9846
13.5 | 1.2658 | 0.06245 | -0.0038 | 20.269
14 | 1.2558 | 0.07114 | -0.0052 | 17.6525
14.5 | 1.239 | 0.08061 | -0.0088 | 15.3703
15 | 1.2143 | 0.09183 | -0.014 | 13.2233

## 19. Re 250k Mach 0.10 (1)
BIGFOIL.COM POLAR EXPORT
NACA45007
NACA45007 |  |  |  | Cl Max: | 1.197 | at alpha= | 8.5 | deg
JavaFoil+Calcfoil stall+Eppler ext transition |  |  |  | L/D Max: | 83.976 | at alpha= | 7 | deg
Re: | 250000 |  |  | Cd Min: | 0.00904 | at alpha= | 0 | deg
Mach: | 0.1 |  |  | Cl=0 at alpha= | -2.9886 | deg
|  |  |  | @ Cl=0.1, Cd= | 0.035562
|  |  |  | @ Cl=0.4, Cd= | 0.013333
|  |  |  | @ Cl=0.6, Cd= | 0.013322
alpha (deg) | Cl | Cd | Cm | Cl/Cd
-13.5 | -0.179 | 0.15972 | -0.016 | -1.12
-13 | -0.19 | 0.15114 | -0.016 | -1.26
-12.5 | -0.202 | 0.13879 | -0.015 | -1.456
-12 | -0.214 | 0.14878 | -0.015 | -1.437
-11.5 | -0.224 | 0.14005 | -0.015 | -1.6
-11 | -0.233 | 0.13021 | -0.015 | -1.793
-10.5 | -0.242 | 0.11834 | -0.015 | -2.043
-10 | -0.249 | 0.1077 | -0.015 | -2.311
-9.5 | -0.254 | 0.09838 | -0.015 | -2.585
-9 | -0.257 | 0.09078 | -0.014 | -2.836
-8.5 | -0.258 | 0.08439 | -0.014 | -3.057
-8 | -0.255 | 0.07671 | -0.014 | -3.329
-7.5 | -0.249 | 0.0768 | -0.014 | -3.243
-7 | -0.239 | 0.06979 | -0.014 | -3.421
-6.5 | -0.224 | 0.06378 | -0.013 | -3.512
-6 | -0.205 | 0.0583 | -0.013 | -3.511
-5.5 | -0.181 | 0.05383 | -0.013 | -3.358
-5 | -0.152 | 0.04813 | -0.013 | -3.164
-4.5 | -0.12 | 0.045 | -0.013 | -2.659
-4 | -0.083 | 0.04135 | -0.013 | -2.013
-3.5 | -0.044 | 0.03923 | -0.014 | -1.111
-3 | -0.001 | 0.03899 | -0.014 | -0.033
-2.5 | 0.043 | 0.03713 | -0.014 | 1.161
-2 | 0.089 | 0.03583 | -0.015 | 2.479
-1.5 | 0.135 | 0.03471 | -0.015 | 3.903
-1 | 0.183 | 0.03397 | -0.016 | 5.381
-0.5 | 0.23 | 0.03342 | -0.017 | 6.897
0 | 0.346 | 0.00904 | -0.02 | 38.33
0.5 | 0.405 | 0.01373 | -0.041 | 29.525
1 | 0.464 | 0.0143 | -0.042 | 32.408
1.5 | 0.521 | 0.01433 | -0.042 | 36.377
2 | 0.579 | 0.01426 | -0.042 | 40.633
2.5 | 0.637 | 0.01167 | -0.042 | 54.56
3 | 0.695 | 0.01205 | -0.042 | 57.62
3.5 | 0.752 | 0.01241 | -0.042 | 60.615
4 | 0.809 | 0.0128 | -0.042 | 63.238
4.5 | 0.866 | 0.01334 | -0.043 | 64.957
5 | 0.923 | 0.01323 | -0.043 | 69.748
5.5 | 0.979 | 0.01371 | -0.043 | 71.423
6 | 1.032 | 0.01366 | -0.043 | 75.512
6.5 | 1.081 | 0.01323 | -0.043 | 81.701
7 | 1.127 | 0.01342 | -0.043 | 83.976
7.5 | 1.153 | 0.01854 | -0.043 | 62.211
8 | 1.18 | 0.01989 | -0.043 | 59.316
8.5 | 1.197 | 0.02151 | -0.043 | 55.643
9 | 1.008 | 0.05804 | -0.014 | 17.375
9.5 | 1.02 | 0.06258 | -0.013 | 16.294
10 | 1.024 | 0.06754 | -0.012 | 15.168
10.5 | 1.017 | 0.07303 | -0.011 | 13.928
11 | 1.002 | 0.07952 | -0.011 | 12.597
11.5 | 0.978 | 0.08705 | -0.011 | 11.24
12 | 0.948 | 0.09353 | -0.01 | 10.137
12.5 | 0.912 | 0.10057 | -0.011 | 9.067
13 | 0.871 | 0.10999 | -0.012 | 7.918
13.5 | 0.826 | 0.12074 | -0.012 | 6.844

## 20. Re 250k Mach 0.10 (2)
BIGFOIL.COM POLAR EXPORT
NACA45007
NACA45007 |  |  |  | Cl Max: | 1.2685 | at alpha= | 10 | deg
XFOIL ncrit=9 |  |  |  | L/D Max: | 78.9775 | at alpha= | 8.5 | deg
Re: | 250000 |  |  | Cd Min: | 0.24642 | at alpha= | -20 | deg
Mach: | 0.1 |  |  | Cl=0 at alpha= | -3.2088 | deg
|  |  |  | @ Cl=0.1, Cd= | 0.027799
|  |  |  | @ Cl=0.4, Cd= | 0.012705
|  |  |  | @ Cl=0.6, Cd= | 0.01102
alpha (deg) | Cl | Cd | Cm | Cl/Cd
-20 | -0.6971 | 0.24642 | 0.0582 | -2.8289
-19.5 | -0.6798 | 0.24034 | 0.0544 | -2.8285
-19 | -0.6623 | 0.23422 | 0.0508 | -2.8277
-18.5 | -0.6445 | 0.22814 | 0.0471 | -2.825
-18 | -0.6268 | 0.2224 | 0.0432 | -2.8183
-17.5 | -0.61 | 0.21702 | 0.0392 | -2.8108
-16 | -0.5607 | 0.19651 | 0.0296 | -2.8533
-15.5 | -0.5448 | 0.18983 | 0.0269 | -2.8699
-15 | -0.5291 | 0.18342 | 0.024 | -2.8846
-14.5 | -0.5135 | 0.17698 | 0.0211 | -2.9015
-14 | -0.4984 | 0.17052 | 0.0182 | -2.9228
-13.5 | -0.4829 | 0.16446 | 0.015 | -2.9363
-13 | -0.4702 | 0.15947 | 0.0112 | -2.9485
-12.5 | -0.4601 | 0.15438 | 0.0074 | -2.9803
-11.5 | -0.4314 | 0.13851 | 0.0036 | -3.1146
-11 | -0.4173 | 0.13128 | 0.0022 | -3.1787
-10.5 | -0.4043 | 0.12499 | 0.0001 | -3.2347
-10 | -0.3919 | 0.1188 | -0.002 | -3.2988
-9.5 | -0.38 | 0.11262 | -0.0042 | -3.3742
-9 | -0.3684 | 0.10662 | -0.0065 | -3.4553
-8.5 | -0.3575 | 0.1008 | -0.009 | -3.5466
-8 | -0.3516 | 0.09662 | -0.0134 | -3.639
-7.5 | -0.3497 | 0.09199 | -0.0173 | -3.8015
-7 | -0.3338 | 0.08625 | -0.0239 | -3.8701
-6.5 | -0.3253 | 0.07727 | -0.0228 | -4.2099
-6 | -0.3122 | 0.07121 | -0.0218 | -4.3842
-5.5 | -0.2935 | 0.06562 | -0.0235 | -4.4727
-5 | -0.272 | 0.06034 | -0.0246 | -4.5078
-4.5 | -0.1807 | 0.05467 | -0.0372 | -3.3053
-4 | -0.1187 | 0.04347 | -0.0462 | -2.7306
-3.5 | -0.0428 | 0.0372 | -0.0531 | -1.1505
-3 | 0.0307 | 0.03116 | -0.0569 | 0.98524
-2.5 | 0.0865 | 0.02952 | -0.0548 | 2.9302
-2 | 0.1273 | 0.02432 | -0.0529 | 5.2344
-1.5 | 0.1777 | 0.02205 | -0.0507 | 8.059
-1 | 0.232 | 0.01843 | -0.0482 | 12.5882
-0.5 | 0.2852 | 0.01513 | -0.0465 | 18.85
0 | 0.338 | 0.0135 | -0.0451 | 25.037
0.5 | 0.3896 | 0.01279 | -0.044 | 30.4613
1 | 0.4413 | 0.01237 | -0.0429 | 35.675
1.5 | 0.4924 | 0.01189 | -0.042 | 41.413
2.5 | 0.626 | 0.01081 | -0.0467 | 57.9093
3 | 0.6771 | 0.01122 | -0.0457 | 60.3476
3.5 | 0.7284 | 0.01167 | -0.0448 | 62.4165
4 | 0.78 | 0.01215 | -0.0439 | 64.1975
4.5 | 0.8315 | 0.01254 | -0.0431 | 66.3078
5 | 0.883 | 0.01303 | -0.0423 | 67.7667
5.5 | 0.9344 | 0.01355 | -0.0415 | 68.9594
6 | 0.9858 | 0.0141 | -0.0408 | 69.9149
6.5 | 1.0368 | 0.01459 | -0.0399 | 71.0624
7 | 1.0873 | 0.01513 | -0.0391 | 71.8638
7.5 | 1.1357 | 0.01531 | -0.0378 | 74.1803
8 | 1.182 | 0.01519 | -0.0362 | 77.8144
8.5 | 1.2281 | 0.01555 | -0.0347 | 78.9775
9 | 1.2399 | 0.01985 | -0.0298 | 62.4635
9.5 | 1.2544 | 0.02354 | -0.0248 | 53.288
10 | 1.2685 | 0.02647 | -0.0198 | 47.9222
10.5 | 1.2583 | 0.03024 | -0.0129 | 41.6104
11 | 1.2475 | 0.03514 | -0.0088 | 35.5009
11.5 | 1.2475 | 0.04023 | -0.007 | 31.0092
12 | 1.2511 | 0.04558 | -0.0058 | 27.4484
12.5 | 1.2575 | 0.05108 | -0.0045 | 24.6182
13 | 1.2605 | 0.05732 | -0.0042 | 21.9906
13.5 | 1.256 | 0.06458 | -0.0051 | 19.4487
14 | 1.2442 | 0.07366 | -0.0069 | 16.8911
14.5 | 1.2262 | 0.08357 | -0.0108 | 14.6727
15 | 1.201 | 0.09523 | -0.0165 | 12.6116

## 21. Re 250k Mach 0.25 (1)
BIGFOIL.COM POLAR EXPORT
NACA45007
NACA45007 |  |  |  | Cl Max: | 1.186 | at alpha= | 8 | deg
JavaFoil+Calcfoil stall+Eppler ext transition |  |  |  | L/D Max: | 82.981 | at alpha= | 6.5 | deg
Re: | 250000 |  |  | Cd Min: | 0.00919 | at alpha= | 0 | deg
Mach: | 0.25 |  |  | Cl=0 at alpha= | -2.9889 | deg
|  |  |  | @ Cl=0.1, Cd= | 0.036063
|  |  |  | @ Cl=0.4, Cd= | 0.012602
|  |  |  | @ Cl=0.6, Cd= | 0.014308
alpha (deg) | Cl | Cd | Cm | Cl/Cd
-11.5 | -0.047 | 0.14942 | -0.017 | -0.317
-11 | -0.045 | 0.12968 | -0.017 | -0.344
-10.5 | -0.042 | 0.12122 | -0.016 | -0.345
-10 | -0.039 | 0.11217 | -0.016 | -0.348
-9.5 | -0.076 | 0.10168 | -0.016 | -0.751
-9 | -0.118 | 0.09243 | -0.016 | -1.271
-8.5 | -0.145 | 0.101 | -0.015 | -1.439
-8 | -0.166 | 0.09133 | -0.015 | -1.821
-7.5 | -0.181 | 0.08109 | -0.015 | -2.228
-7 | -0.188 | 0.07297 | -0.015 | -2.58
-6.5 | -0.189 | 0.06749 | -0.014 | -2.795
-6 | -0.181 | 0.0609 | -0.014 | -2.98
-5.5 | -0.167 | 0.05868 | -0.014 | -2.843
-5 | -0.145 | 0.05315 | -0.014 | -2.727
-4.5 | -0.117 | 0.04813 | -0.014 | -2.422
-4 | -0.083 | 0.04401 | -0.014 | -1.875
-3.5 | -0.044 | 0.04255 | -0.014 | -1.028
-3 | -0.001 | 0.03971 | -0.014 | -0.032
-2.5 | 0.044 | 0.03789 | -0.015 | 1.158
-2 | 0.091 | 0.03629 | -0.015 | 2.501
-1.5 | 0.139 | 0.03508 | -0.016 | 3.955
-1 | 0.187 | 0.03421 | -0.016 | 5.478
-0.5 | 0.237 | 0.03366 | -0.018 | 7.027
0 | 0.356 | 0.00919 | -0.02 | 38.688
0.5 | 0.417 | 0.01392 | -0.043 | 29.912
1 | 0.476 | 0.01452 | -0.043 | 32.799
1.5 | 0.536 | 0.01456 | -0.043 | 36.793
2 | 0.595 | 0.01453 | -0.043 | 40.948
2.5 | 0.654 | 0.01191 | -0.043 | 54.949
3 | 0.713 | 0.01235 | -0.043 | 57.76
3.5 | 0.772 | 0.01276 | -0.043 | 60.518
4 | 0.831 | 0.01317 | -0.044 | 63.09
4.5 | 0.889 | 0.01308 | -0.044 | 67.998
5 | 0.948 | 0.01368 | -0.044 | 69.252
5.5 | 1.005 | 0.01369 | -0.044 | 73.412
6 | 1.058 | 0.01369 | -0.044 | 77.306
6.5 | 1.107 | 0.01334 | -0.044 | 82.981
7 | 1.151 | 0.01445 | -0.044 | 79.664
7.5 | 1.168 | 0.01976 | -0.044 | 59.136
8 | 1.186 | 0.02157 | -0.043 | 55.013
8.5 | 1.001 | 0.05497 | -0.015 | 18.205
9 | 1.009 | 0.05942 | -0.013 | 16.988
9.5 | 1.009 | 0.06499 | -0.012 | 15.52
10 | 0.997 | 0.07116 | -0.011 | 14.012
10.5 | 0.966 | 0.07761 | -0.011 | 12.448
11 | 0.921 | 0.08642 | -0.012 | 10.654
11.5 | 0.861 | 0.09491 | -0.011 | 9.074
12 | 0.789 | 0.1058 | -0.012 | 7.459
12.5 | 0.706 | 0.11705 | -0.012 | 6.033
13 | 0.615 | 0.13098 | -0.013 | 4.692

## 22. Re 250k Mach 0.25 (2)
BIGFOIL.COM POLAR EXPORT
NACA45007
NACA45007 |  |  |  | Cl Max: | 1.265 | at alpha= | 9.5 | deg
XFOIL ncrit=9 |  |  |  | L/D Max: | 77.4175 | at alpha= | 8 | deg
Re: | 250000 |  |  | Cd Min: | 0.25026 | at alpha= | -20 | deg
Mach: | 0.25 |  |  | Cl=0 at alpha= | -3.2768 | deg
|  |  |  | @ Cl=0.1, Cd= | 0.028761
|  |  |  | @ Cl=0.4, Cd= | 0.013284
|  |  |  | @ Cl=0.6, Cd= | 0.010782
alpha (deg) | Cl | Cd | Cm | Cl/Cd
-20 | -0.7104 | 0.25026 | 0.0607 | -2.8386
-19.5 | -0.692 | 0.24394 | 0.0568 | -2.8368
-19 | -0.6735 | 0.23763 | 0.0529 | -2.8342
-18.5 | -0.6546 | 0.23157 | 0.0489 | -2.8268
-18 | -0.6364 | 0.22599 | 0.0447 | -2.8161
-17.5 | -0.6193 | 0.22066 | 0.0404 | -2.8066
-16.5 | -0.584 | 0.20639 | 0.0337 | -2.8296
-16 | -0.5664 | 0.19857 | 0.0312 | -2.8524
-15.5 | -0.5494 | 0.19201 | 0.0281 | -2.8613
-15 | -0.5327 | 0.18548 | 0.025 | -2.872
-14.5 | -0.5161 | 0.17889 | 0.0219 | -2.885
-14 | -0.4998 | 0.1723 | 0.0189 | -2.9008
-13.5 | -0.4842 | 0.16717 | 0.0149 | -2.8965
-13 | -0.4722 | 0.16222 | 0.0109 | -2.9109
-12 | -0.4429 | 0.14715 | 0.006 | -3.0099
-11.5 | -0.4269 | 0.13915 | 0.0048 | -3.0679
-11 | -0.4131 | 0.13256 | 0.0027 | -3.1163
-10.5 | -0.3995 | 0.12626 | 0.0004 | -3.1641
-10 | -0.3863 | 0.11998 | -0.0019 | -3.2197
-9.5 | -0.3736 | 0.11374 | -0.0043 | -3.2847
-9 | -0.3611 | 0.10774 | -0.0067 | -3.3516
-8.5 | -0.3502 | 0.10281 | -0.0104 | -3.4063
-8 | -0.3471 | 0.09891 | -0.0151 | -3.5093
-7.5 | -0.3434 | 0.09394 | -0.0185 | -3.6555
-7 | -0.3285 | 0.08798 | -0.0238 | -3.7338
-6.5 | -0.3212 | 0.07851 | -0.0184 | -4.0912
-6 | -0.3081 | 0.07284 | -0.02 | -4.2298
-5.5 | -0.2911 | 0.06724 | -0.0223 | -4.3293
-5 | -0.2649 | 0.06288 | -0.0254 | -4.2128
-4.5 | -0.1717 | 0.05435 | -0.0407 | -3.1592
-4 | -0.1116 | 0.04432 | -0.0485 | -2.5181
-3.5 | -0.0267 | 0.03833 | -0.0563 | -0.69658
-3 | 0.0331 | 0.03218 | -0.058 | 1.0286
-2.5 | 0.0854 | 0.03052 | -0.0553 | 2.7982
-2 | 0.1284 | 0.02534 | -0.0536 | 5.0671
-1.5 | 0.1821 | 0.02323 | -0.0515 | 7.839
-1 | 0.2323 | 0.02023 | -0.0506 | 11.4829
-0.5 | 0.2926 | 0.01566 | -0.0477 | 18.6845
0 | 0.348 | 0.01405 | -0.0463 | 24.7687
0.5 | 0.4016 | 0.01326 | -0.0451 | 30.2866
1 | 0.4546 | 0.01273 | -0.0439 | 35.7109
1.5 | 0.5079 | 0.01238 | -0.043 | 41.0258
2 | 0.5922 | 0.01072 | -0.0487 | 55.2425
2.5 | 0.6448 | 0.01114 | -0.0475 | 57.8815
3 | 0.6976 | 0.01157 | -0.0464 | 60.2939
3.5 | 0.7507 | 0.01199 | -0.0454 | 62.6105
4 | 0.8039 | 0.01247 | -0.0444 | 64.4667
4.5 | 0.8572 | 0.01298 | -0.0434 | 66.0401
5 | 0.9108 | 0.01354 | -0.0425 | 67.2674
5.5 | 0.9641 | 0.01405 | -0.0415 | 68.6192
6 | 1.0171 | 0.01461 | -0.0405 | 69.6167
6.5 | 1.07 | 0.01523 | -0.0394 | 70.2561
7 | 1.1227 | 0.01587 | -0.0382 | 70.7435
7.5 | 1.172 | 0.01579 | -0.0363 | 74.2242
8 | 1.2201 | 0.01576 | -0.0342 | 77.4175
8.5 | 1.26 | 0.01688 | -0.0314 | 74.6445
9 | 1.2595 | 0.02227 | -0.0248 | 56.5559
9.5 | 1.265 | 0.02597 | -0.0186 | 48.7101
10 | 1.2574 | 0.02964 | -0.0117 | 42.4224
10.5 | 1.2446 | 0.03494 | -0.0086 | 35.6211
11 | 1.2241 | 0.04261 | -0.0083 | 28.728
11.5 | 1.2243 | 0.04873 | -0.0081 | 25.1242
12 | 1.2255 | 0.05494 | -0.0075 | 22.3062
12.5 | 1.2244 | 0.06184 | -0.0075 | 19.7995
13 | 1.2166 | 0.07009 | -0.0089 | 17.3577
13.5 | 1.2007 | 0.07989 | -0.0124 | 15.0294
14 | 1.1788 | 0.09128 | -0.0176 | 12.9141
14.5 | 1.1524 | 0.10435 | -0.0245 | 11.0436

## 23. Re 250k Mach 0.50 (1)
BIGFOIL.COM POLAR EXPORT
NACA45007
NACA45007 |  |  |  | Cl Max: | 1.234 | at alpha= | 20 | deg
JavaFoil+Calcfoil stall+Eppler ext transition |  |  |  | L/D Max: | 77.86 | at alpha= | 4.5 | deg
Re: | 250000 |  |  | Cd Min: | 0.01013 | at alpha= | 0 | deg
Mach: | 0.5 |  |  | Cl=0 at alpha= | -2.9889 | deg
|  |  |  | @ Cl=0.1, Cd= | 0.039331
|  |  |  | @ Cl=0.4, Cd= | 0.010136
|  |  |  | @ Cl=0.6, Cd= | 0.014371
alpha (deg) | Cl | Cd | Cm | Cl/Cd
-20 | -0.874 | 0.26066 | -0.028 | -3.351
-19.5 | -0.848 | 0.2605 | -0.027 | -3.255
-19 | -0.823 | 0.25004 | -0.027 | -3.292
-18.5 | -0.799 | 0.24522 | -0.027 | -3.257
-18 | -0.774 | 0.24024 | -0.027 | -3.221
-17.5 | -0.749 | 0.23451 | -0.027 | -3.194
-17 | -0.723 | 0.22303 | -0.026 | -3.242
-16.5 | -0.698 | 0.21802 | -0.026 | -3.202
-16 | -0.673 | 0.20881 | -0.026 | -3.224
-15.5 | -0.648 | 0.20411 | -0.026 | -3.175
-15 | -0.622 | 0.20357 | -0.025 | -3.056
-14.5 | -0.597 | 0.19958 | -0.025 | -2.991
-14 | -0.572 | 0.1955 | -0.024 | -2.924
-13.5 | -0.546 | 0.17689 | -0.024 | -3.088
-13 | -0.52 | 0.17474 | -0.023 | -2.977
-12.5 | -0.495 | 0.17126 | -0.023 | -2.889
-12 | -0.469 | 0.16674 | -0.023 | -2.815
-11.5 | -0.443 | 0.16232 | -0.023 | -2.731
-11 | -0.418 | 0.1538 | -0.022 | -2.715
-10.5 | -0.392 | 0.15048 | -0.022 | -2.605
-10 | -0.366 | 0.147 | -0.022 | -2.491
-9.5 | -0.34 | 0.14352 | -0.021 | -2.37
-9 | -0.314 | 0.14094 | -0.021 | -2.23
-8.5 | -0.288 | 0.13297 | -0.021 | -2.169
-8 | -0.262 | 0.12485 | -0.021 | -2.101
-7.5 | -0.236 | 0.12374 | -0.02 | -1.91
-7 | -0.21 | 0.12172 | -0.02 | -1.728
-6.5 | -0.184 | 0.11634 | -0.019 | -1.583
-6 | -0.158 | 0.11554 | -0.019 | -1.368
-5.5 | -0.132 | 0.07865 | -0.019 | -1.676
-5 | -0.106 | 0.05919 | -0.019 | -1.786
-4.5 | -0.08 | 0.04918 | -0.019 | -1.617
-4 | -0.053 | 0.05635 | -0.018 | -0.946
-3.5 | -0.027 | 0.06463 | -0.017 | -0.418
-3 | -0.001 | 0.04954 | -0.016 | -0.016
-2.5 | 0.044 | 0.04279 | -0.016 | 1.027
-2 | 0.096 | 0.03951 | -0.016 | 2.439
-1.5 | 0.151 | 0.03705 | -0.017 | 4.08
-1 | 0.207 | 0.0356 | -0.018 | 5.809
-0.5 | 0.263 | 0.0349 | -0.019 | 7.527
0 | 0.397 | 0.01013 | -0.02 | 39.164
0.5 | 0.465 | 0.01026 | -0.024 | 45.334
1 | 0.532 | 0.01423 | -0.048 | 37.355
1.5 | 0.598 | 0.01435 | -0.048 | 41.651
2 | 0.664 | 0.01504 | -0.048 | 44.129
2.5 | 0.73 | 0.01252 | -0.048 | 58.311
3 | 0.795 | 0.0124 | -0.048 | 64.124
3.5 | 0.861 | 0.01295 | -0.048 | 66.47
4 | 0.925 | 0.01306 | -0.049 | 70.858
4.5 | 0.989 | 0.01271 | -0.049 | 77.86
5 | 1.052 | 0.01397 | -0.049 | 75.322
5.5 | 1.113 | 0.01482 | -0.049 | 75.084
6 | 1.163 | 0.01562 | -0.049 | 74.441
6.5 | 1.2 | 0.01675 | -0.049 | 71.664
7 | 1.178 | 0.02609 | -0.047 | 45.153
7.5 | 0.999 | 0.05144 | -0.016 | 19.428
8 | 0.926 | 0.06004 | -0.013 | 15.429
8.5 | 0.608 | 0.06821 | -0.015 | 8.909
9 | 0.634 | 0.07282 | -0.017 | 8.711
9.5 | 0.661 | 0.0782 | -0.018 | 8.454
10 | 0.688 | 0.1034 | -0.018 | 6.649
10.5 | 0.714 | 0.13265 | -0.02 | 5.385
11 | 0.741 | 0.14668 | -0.021 | 5.053
11.5 | 0.768 | 0.14995 | -0.022 | 5.123
12 | 0.795 | 0.15365 | -0.022 | 5.171
12.5 | 0.822 | 0.16195 | -0.024 | 5.074
13 | 0.849 | 0.17307 | -0.025 | 4.905
13.5 | 0.876 | 0.18897 | -0.026 | 4.637
14 | 0.904 | 0.19614 | -0.027 | 4.607
14.5 | 0.93 | 0.20467 | -0.027 | 4.544
15 | 0.958 | 0.20817 | -0.028 | 4.6
15.5 | 0.985 | 0.21993 | -0.03 | 4.48
16 | 1.013 | 0.22601 | -0.031 | 4.483
16.5 | 1.04 | 0.23372 | -0.031 | 4.45
17 | 1.068 | 0.23888 | -0.032 | 4.469
17.5 | 1.096 | 0.2531 | -0.033 | 4.33
18 | 1.124 | 0.2686 | -0.034 | 4.185
18.5 | 1.151 | 0.27269 | -0.034 | 4.22
19 | 1.179 | 0.27352 | -0.035 | 4.31
19.5 | 1.208 | 0.2846 | -0.036 | 4.243
20 | 1.234 | 0.28828 | -0.037 | 4.28

## 24. Re 250k Mach 0.50 (2)
BIGFOIL.COM POLAR EXPORT
NACA45007
NACA45007 |  |  |  | Cl Max: | 1.3439 | at alpha= | 8 | deg
XFOIL ncrit=9 |  |  |  | L/D Max: | 70.0795 | at alpha= | 7.5 | deg
Re: | 250000 |  |  | Cd Min: | 0.27114 | at alpha= | -20 | deg
Mach: | 0.5 |  |  | Cl=0 at alpha= | -3.42 | deg
|  |  |  | @ Cl=0.1, Cd= | 0.034032
|  |  |  | @ Cl=0.4, Cd= | 0.016174
|  |  |  | @ Cl=0.6, Cd= | 0.013314
alpha (deg) | Cl | Cd | Cm | Cl/Cd
-20 | -0.7754 | 0.27114 | 0.0722 | -2.8598
-19.5 | -0.7527 | 0.26443 | 0.067 | -2.8465
-18 | -0.6863 | 0.24141 | 0.0531 | -2.8429
-17.5 | -0.6645 | 0.23276 | 0.0494 | -2.8549
-17 | -0.6427 | 0.22518 | 0.0453 | -2.8542
-16.5 | -0.6208 | 0.21775 | 0.0412 | -2.851
-16 | -0.599 | 0.21035 | 0.0372 | -2.8476
-15.5 | -0.5773 | 0.20295 | 0.0332 | -2.8445
-15 | -0.5558 | 0.19558 | 0.0293 | -2.8418
-14.5 | -0.5342 | 0.18879 | 0.0251 | -2.8296
-14 | -0.5165 | 0.18419 | 0.02 | -2.8042
-13.5 | -0.4959 | 0.17535 | 0.0169 | -2.8281
-13 | -0.4751 | 0.16646 | 0.0147 | -2.8541
-12.5 | -0.4562 | 0.15916 | 0.0118 | -2.8663
-12 | -0.4378 | 0.15212 | 0.0089 | -2.878
-11.5 | -0.4199 | 0.14517 | 0.0059 | -2.8925
-11 | -0.4025 | 0.13829 | 0.0031 | -2.9106
-10.5 | -0.3852 | 0.13169 | 0.0002 | -2.9251
-10 | -0.369 | 0.12602 | -0.0034 | -2.9281
-9.5 | -0.3582 | 0.12165 | -0.0079 | -2.9445
-9 | -0.3471 | 0.11639 | -0.0116 | -2.9822
-8.5 | -0.3274 | 0.10687 | -0.0122 | -3.0635
-8 | -0.3105 | 0.09901 | -0.0124 | -3.136
-7.5 | -0.2968 | 0.09302 | -0.0141 | -3.1907
-7 | -0.2851 | 0.08727 | -0.0158 | -3.2669
-6.5 | -0.2785 | 0.08301 | -0.0182 | -3.355
-6 | -0.276 | 0.07993 | -0.0236 | -3.453
-5.5 | -0.2632 | 0.07543 | -0.0268 | -3.4893
-5 | -0.217 | 0.0643 | -0.0342 | -3.3748
-4.5 | -0.1404 | 0.05437 | -0.0477 | -2.5823
-4 | -0.0665 | 0.04702 | -0.0579 | -1.4143
-3.5 | -0.0052 | 0.04486 | -0.0595 | -0.11592
-3 | 0.0273 | 0.03723 | -0.0589 | 0.73328
-2.5 | 0.0907 | 0.03521 | -0.0583 | 2.576
-2 | 0.1395 | 0.02903 | -0.058 | 4.8054
-1.5 | 0.2047 | 0.02752 | -0.0562 | 7.4382
-1 | 0.2615 | 0.02328 | -0.0553 | 11.2328
-0.5 | 0.3228 | 0.01989 | -0.054 | 16.2293
0 | 0.3914 | 0.01639 | -0.0514 | 23.8804
0.5 | 0.4538 | 0.01482 | -0.0499 | 30.6208
1 | 0.5149 | 0.01413 | -0.0483 | 36.4402
1.5 | 0.5753 | 0.01379 | -0.0468 | 41.7186
2 | 0.6688 | 0.01199 | -0.0524 | 55.7798
2.5 | 0.7287 | 0.01256 | -0.0508 | 58.0175
3 | 0.7887 | 0.01311 | -0.0491 | 60.1602
3.5 | 0.8489 | 0.01375 | -0.0475 | 61.7382
4 | 0.9094 | 0.01444 | -0.0458 | 62.9778
4.5 | 0.9703 | 0.01522 | -0.044 | 63.7516
5 | 1.032 | 0.016 | -0.0421 | 64.5
5.5 | 1.0918 | 0.01686 | -0.0399 | 64.7568
6 | 1.1512 | 0.01789 | -0.0374 | 64.3488
6.5 | 1.2098 | 0.01904 | -0.0345 | 63.5399
7 | 1.268 | 0.01984 | -0.031 | 63.9113
7.5 | 1.3231 | 0.01888 | -0.0257 | 70.0794
8 | 1.3439 | 0.02117 | -0.0187 | 63.4813
9 | 1.2774 | 0.03475 | -0.0081 | 36.7597
9.5 | 1.2408 | 0.04612 | -0.013 | 26.9037
10 | 1.2064 | 0.05687 | -0.0167 | 21.2133
10.5 | 1.1832 | 0.06621 | -0.0191 | 17.8704
11 | 1.1649 | 0.07517 | -0.0214 | 15.4969
11.5 | 1.1537 | 0.08365 | -0.023 | 13.792
12 | 1.1464 | 0.09278 | -0.0252 | 12.3561
12.5 | 1.131 | 0.10392 | -0.0298 | 10.8834
13 | 1.1104 | 0.11675 | -0.0364 | 9.5109

## 25. Re 500k Mach 0.00 (1)
BIGFOIL.COM POLAR EXPORT
NACA45007
NACA45007 |  |  |  | Cl Max: | 1.223 | at alpha= | 9 | deg
JavaFoil+Calcfoil stall+Eppler ext transition |  |  |  | L/D Max: | 90.599 | at alpha= | 7 | deg
Re: | 500000 |  |  | Cd Min: | 0.01017 | at alpha= | 2.5 | deg
Mach: | 0 |  |  | Cl=0 at alpha= | -2.9886 | deg
|  |  |  | @ Cl=0.1, Cd= | 0.034034
|  |  |  | @ Cl=0.4, Cd= | 0.013105
|  |  |  | @ Cl=0.6, Cd= | 0.012445
alpha (deg) | Cl | Cd | Cm | Cl/Cd
-14 | -0.202 | 0.13143 | -0.017 | -1.537
-13.5 | -0.212 | 0.12379 | -0.017 | -1.712
-13 | -0.222 | 0.11682 | -0.017 | -1.901
-12.5 | -0.232 | 0.11024 | -0.016 | -2.105
-12 | -0.242 | 0.11053 | -0.016 | -2.189
-11.5 | -0.25 | 0.10412 | -0.016 | -2.405
-11 | -0.258 | 0.09567 | -0.016 | -2.693
-10.5 | -0.264 | 0.09075 | -0.016 | -2.906
-10 | -0.268 | 0.08327 | -0.015 | -3.224
-9.5 | -0.271 | 0.07825 | -0.015 | -3.468
-9 | -0.272 | 0.07699 | -0.015 | -3.534
-8.5 | -0.27 | 0.07178 | -0.015 | -3.764
-8 | -0.265 | 0.06758 | -0.015 | -3.925
-7.5 | -0.257 | 0.06179 | -0.014 | -4.156
-7 | -0.244 | 0.05787 | -0.014 | -4.225
-6.5 | -0.228 | 0.05356 | -0.014 | -4.258
-6 | -0.207 | 0.04973 | -0.014 | -4.169
-5.5 | -0.182 | 0.04663 | -0.014 | -3.911
-5 | -0.153 | 0.04378 | -0.014 | -3.498
-4.5 | -0.12 | 0.0406 | -0.014 | -2.955
-4 | -0.083 | 0.03846 | -0.014 | -2.165
-3.5 | -0.044 | 0.03627 | -0.014 | -1.2
-3 | -0.001 | 0.03698 | -0.014 | -0.034
-2.5 | 0.043 | 0.03561 | -0.015 | 1.207
-2 | 0.088 | 0.03444 | -0.015 | 2.57
-1.5 | 0.135 | 0.03285 | -0.016 | 4.109
-1 | 0.182 | 0.0321 | -0.018 | 5.676
-0.5 | 0.231 | 0.03138 | -0.021 | 7.354
0 | 0.345 | 0.01338 | -0.041 | 25.768
0.5 | 0.403 | 0.01309 | -0.041 | 30.809
1 | 0.461 | 0.013 | -0.041 | 35.482
1.5 | 0.519 | 0.01296 | -0.041 | 40.039
2 | 0.576 | 0.01405 | -0.042 | 41.038
2.5 | 0.634 | 0.01017 | -0.042 | 62.352
3 | 0.691 | 0.01042 | -0.042 | 66.337
3.5 | 0.748 | 0.0107 | -0.042 | 69.943
4 | 0.805 | 0.01104 | -0.042 | 72.946
4.5 | 0.862 | 0.01133 | -0.042 | 76.069
5 | 0.919 | 0.01178 | -0.042 | 78.025
5.5 | 0.975 | 0.01213 | -0.043 | 80.379
6 | 1.028 | 0.01255 | -0.043 | 81.909
6.5 | 1.078 | 0.013 | -0.043 | 82.918
7 | 1.125 | 0.01241 | -0.043 | 90.599
7.5 | 1.157 | 0.01583 | -0.043 | 73.092
8 | 1.188 | 0.01687 | -0.043 | 70.426
8.5 | 1.21 | 0.01807 | -0.043 | 66.971
9 | 1.223 | 0.01961 | -0.043 | 62.351
9.5 | 1.022 | 0.05934 | -0.018 | 17.227
10 | 1.027 | 0.06367 | -0.014 | 16.135
10.5 | 1.023 | 0.0684 | -0.013 | 14.954
11 | 1.011 | 0.07392 | -0.012 | 13.675
11.5 | 0.992 | 0.07993 | -0.012 | 12.407
12 | 0.966 | 0.08531 | -0.011 | 11.326
12.5 | 0.935 | 0.09234 | -0.012 | 10.127
13 | 0.899 | 0.09737 | -0.013 | 9.237
13.5 | 0.86 | 0.10564 | -0.013 | 8.144
14 | 0.819 | 0.11247 | -0.013 | 7.279

## 26. Re 500k Mach 0.00 (2)
BIGFOIL.COM POLAR EXPORT
NACA45007
NACA45007 |  |  |  | Cl Max: | 1.3237 | at alpha= | 10.5 | deg
XFOIL ncrit=9 |  |  |  | L/D Max: | 101.664 | at alpha= | 7.5 | deg
Re: | 500000 |  |  | Cd Min: | 0.23835 | at alpha= | -19.5 | deg
Mach: | 0 |  |  | Cl=0 at alpha= | -3.3685 | deg
|  |  |  | @ Cl=0.1, Cd= | 0.02411
|  |  |  | @ Cl=0.4, Cd= | 0.010197
|  |  |  | @ Cl=0.6, Cd= | 0.008088
alpha (deg) | Cl | Cd | Cm | Cl/Cd
-19.5 | -0.6736 | 0.23835 | 0.0527 | -2.8261
-19 | -0.6573 | 0.23243 | 0.0492 | -2.8279
-18.5 | -0.6405 | 0.22642 | 0.0457 | -2.8288
-18 | -0.6236 | 0.22031 | 0.0422 | -2.8306
-17.5 | -0.6068 | 0.21404 | 0.0388 | -2.835
-17 | -0.5901 | 0.20771 | 0.0355 | -2.841
-16.5 | -0.5735 | 0.20137 | 0.0322 | -2.848
-16 | -0.5567 | 0.19492 | 0.029 | -2.856
-15.5 | -0.5404 | 0.18859 | 0.0257 | -2.8655
-15 | -0.5248 | 0.18232 | 0.0224 | -2.8785
-14.5 | -0.5108 | 0.17615 | 0.0189 | -2.8998
-13.5 | -0.4831 | 0.16157 | 0.0142 | -2.99
-13 | -0.4695 | 0.15519 | 0.0119 | -3.0253
-12.5 | -0.4561 | 0.14884 | 0.0095 | -3.0644
-12 | -0.4428 | 0.14244 | 0.0071 | -3.1087
-11.5 | -0.4298 | 0.136 | 0.0047 | -3.1603
-11 | -0.4164 | 0.12969 | 0.002 | -3.2107
-10.5 | -0.4039 | 0.12363 | -0.0007 | -3.267
-10 | -0.3927 | 0.11766 | -0.0036 | -3.3376
-9.5 | -0.3837 | 0.11183 | -0.007 | -3.4311
-9 | -0.2891 | 0.09324 | -0.0122 | -3.1006
-8.5 | -0.2806 | 0.08653 | -0.0133 | -3.2428
-8 | -0.355 | 0.09201 | -0.0117 | -3.8583
-7.5 | -0.35 | 0.08665 | -0.013 | -4.0392
-7 | -0.3455 | 0.08126 | -0.0148 | -4.2518
-6.5 | -0.3326 | 0.07531 | -0.0182 | -4.4164
-6 | -0.3158 | 0.0692 | -0.0214 | -4.5636
-5 | -0.2029 | 0.0516 | -0.0418 | -3.9322
-4.5 | -0.1319 | 0.04464 | -0.0509 | -2.9547
-4 | -0.0559 | 0.03894 | -0.0563 | -1.4355
-3.5 | -0.0091 | 0.03438 | -0.0548 | -0.26469
-3 | 0.0255 | 0.02855 | -0.0537 | 0.89317
-2.5 | 0.0795 | 0.0265 | -0.0516 | 3
-2 | 0.1241 | 0.0213 | -0.0505 | 5.8263
-1.5 | 0.1753 | 0.01874 | -0.0491 | 9.3543
-1 | 0.2296 | 0.01296 | -0.0462 | 17.716
-0.5 | 0.2815 | 0.01115 | -0.0449 | 25.2466
0 | 0.3341 | 0.01079 | -0.044 | 30.9639
0.5 | 0.3858 | 0.01027 | -0.0431 | 37.5657
1 | 0.4384 | 0.01 | -0.0423 | 43.84
1.5 | 0.4917 | 0.00987 | -0.0418 | 49.8176
2 | 0.5762 | 0.00798 | -0.0486 | 72.2055
2.5 | 0.6269 | 0.00821 | -0.0475 | 76.3581
3 | 0.6775 | 0.00848 | -0.0465 | 79.8939
3.5 | 0.7283 | 0.00876 | -0.0455 | 83.1393
4 | 0.7797 | 0.00899 | -0.0446 | 86.7297
4.5 | 0.8308 | 0.00929 | -0.0438 | 89.4295
5 | 0.8818 | 0.00964 | -0.0429 | 91.473
5.5 | 0.9334 | 0.0099 | -0.0422 | 94.2828
6 | 0.9847 | 0.01023 | -0.0415 | 96.2561
6.5 | 1.0355 | 0.01062 | -0.0408 | 97.5047
7 | 1.0865 | 0.01084 | -0.0401 | 100.2306
7.5 | 1.1366 | 0.01118 | -0.0393 | 101.6637
8 | 1.185 | 0.01176 | -0.0384 | 100.7653
8.5 | 1.2231 | 0.01356 | -0.0365 | 90.1991
9 | 1.2442 | 0.01728 | -0.0322 | 72.0023
9.5 | 1.2785 | 0.01917 | -0.0295 | 66.6927
10 | 1.3035 | 0.0216 | -0.0257 | 60.3472
10.5 | 1.3237 | 0.02394 | -0.0214 | 55.2924
11 | 1.3235 | 0.02677 | -0.0148 | 49.4397
11.5 | 1.3 | 0.03195 | -0.009 | 40.6886
12 | 1.2973 | 0.03706 | -0.0079 | 35.0054
12.5 | 1.2952 | 0.04306 | -0.0084 | 30.079
13 | 1.2911 | 0.04962 | -0.0091 | 26.0198
13.5 | 1.288 | 0.05636 | -0.0105 | 22.8531
14 | 1.2821 | 0.0635 | -0.0117 | 20.1906
14.5 | 1.2738 | 0.07128 | -0.0134 | 17.8704
15 | 1.2626 | 0.08003 | -0.0165 | 15.7766
15.5 | 1.248 | 0.0899 | -0.0205 | 13.8821

## 27. Re 500k Mach 0.10 (1)
BIGFOIL.COM POLAR EXPORT
NACA45007
NACA45007 |  |  |  | Cl Max: | 1.222 | at alpha= | 9 | deg
JavaFoil+Calcfoil stall+Eppler ext transition |  |  |  | L/D Max: | 90.228 | at alpha= | 7 | deg
Re: | 500000 |  |  | Cd Min: | 0.0102 | at alpha= | 2.5 | deg
Mach: | 0.1 |  |  | Cl=0 at alpha= | -2.9886 | deg
|  |  |  | @ Cl=0.1, Cd= | 0.034126
|  |  |  | @ Cl=0.4, Cd= | 0.013184
|  |  |  | @ Cl=0.6, Cd= | 0.012694
alpha (deg) | Cl | Cd | Cm | Cl/Cd
-14 | -0.168 | 0.13172 | -0.017 | -1.275
-13.5 | -0.179 | 0.12438 | -0.017 | -1.44
-13 | -0.191 | 0.11763 | -0.017 | -1.62
-12.5 | -0.202 | 0.11136 | -0.017 | -1.816
-12 | -0.214 | 0.1138 | -0.016 | -1.879
-11.5 | -0.224 | 0.10487 | -0.016 | -2.139
-11 | -0.234 | 0.09741 | -0.016 | -2.398
-10.5 | -0.242 | 0.09158 | -0.016 | -2.642
-10 | -0.249 | 0.08425 | -0.016 | -2.956
-9.5 | -0.254 | 0.07948 | -0.015 | -3.201
-9 | -0.258 | 0.075 | -0.015 | -3.434
-8.5 | -0.258 | 0.07419 | -0.015 | -3.479
-8 | -0.255 | 0.06798 | -0.015 | -3.758
-7.5 | -0.249 | 0.06294 | -0.014 | -3.958
-7 | -0.239 | 0.05897 | -0.015 | -4.049
-6.5 | -0.224 | 0.05467 | -0.014 | -4.098
-6 | -0.205 | 0.05065 | -0.014 | -4.042
-5.5 | -0.181 | 0.04657 | -0.014 | -3.881
-5 | -0.152 | 0.04393 | -0.014 | -3.468
-4.5 | -0.12 | 0.04083 | -0.014 | -2.931
-4 | -0.083 | 0.03856 | -0.014 | -2.159
-3.5 | -0.044 | 0.03663 | -0.014 | -1.191
-3 | -0.001 | 0.03644 | -0.014 | -0.035
-2.5 | 0.043 | 0.03568 | -0.015 | 1.208
-2 | 0.089 | 0.0345 | -0.015 | 2.575
-1.5 | 0.136 | 0.0329 | -0.016 | 4.12
-1 | 0.183 | 0.03212 | -0.018 | 5.699
-0.5 | 0.232 | 0.0313 | -0.022 | 7.416
0 | 0.346 | 0.01344 | -0.041 | 25.766
0.5 | 0.405 | 0.01316 | -0.041 | 30.802
1 | 0.464 | 0.01303 | -0.042 | 35.591
1.5 | 0.521 | 0.01298 | -0.042 | 40.162
2 | 0.579 | 0.01411 | -0.042 | 41.05
2.5 | 0.637 | 0.0102 | -0.042 | 62.459
3 | 0.695 | 0.01046 | -0.042 | 66.431
3.5 | 0.752 | 0.01074 | -0.042 | 70.022
4 | 0.809 | 0.01108 | -0.042 | 73.012
4.5 | 0.866 | 0.01138 | -0.043 | 76.103
5 | 0.923 | 0.01183 | -0.043 | 78.064
5.5 | 0.98 | 0.01224 | -0.043 | 80.051
6 | 1.033 | 0.01261 | -0.043 | 81.907
6.5 | 1.083 | 0.01309 | -0.043 | 82.727
7 | 1.129 | 0.01252 | -0.043 | 90.228
7.5 | 1.161 | 0.01598 | -0.043 | 72.636
8 | 1.191 | 0.01704 | -0.043 | 69.867
8.5 | 1.211 | 0.01833 | -0.043 | 66.081
9 | 1.222 | 0.01996 | -0.043 | 61.201
9.5 | 1.02 | 0.05959 | -0.016 | 17.125
10 | 1.025 | 0.06414 | -0.014 | 15.98
10.5 | 1.017 | 0.06885 | -0.013 | 14.776
11 | 1.002 | 0.07456 | -0.012 | 13.435
11.5 | 0.979 | 0.08062 | -0.012 | 12.137
12 | 0.948 | 0.08677 | -0.012 | 10.928
12.5 | 0.912 | 0.09291 | -0.012 | 9.816
13 | 0.871 | 0.09912 | -0.013 | 8.788
13.5 | 0.826 | 0.10592 | -0.013 | 7.803
14 | 0.78 | 0.11474 | -0.014 | 6.795

## 28. Re 500k Mach 0.10 (2)
BIGFOIL.COM POLAR EXPORT
NACA45007
NACA45007 |  |  |  | Cl Max: | 1.3226 | at alpha= | 10.5 | deg
XFOIL ncrit=9 |  |  |  | L/D Max: | 101.545 | at alpha= | 7.5 | deg
Re: | 500000 |  |  | Cd Min: | 0.23899 | at alpha= | -19.5 | deg
Mach: | 0.1 |  |  | Cl=0 at alpha= | -3.3986 | deg
|  |  |  | @ Cl=0.1, Cd= | 0.024332
|  |  |  | @ Cl=0.4, Cd= | 0.010235
|  |  |  | @ Cl=0.6, Cd= | 0.0081096
alpha (deg) | Cl | Cd | Cm | Cl/Cd
-19.5 | -0.6758 | 0.23899 | 0.0531 | -2.8277
-19 | -0.6593 | 0.23304 | 0.0496 | -2.8291
-18.5 | -0.6423 | 0.22698 | 0.046 | -2.8298
-18 | -0.6253 | 0.22083 | 0.0425 | -2.8316
-17.5 | -0.6083 | 0.21453 | 0.0391 | -2.8355
-17 | -0.5913 | 0.20817 | 0.0357 | -2.8405
-16.5 | -0.5746 | 0.2018 | 0.0325 | -2.8474
-16 | -0.5575 | 0.19532 | 0.0292 | -2.8543
-15.5 | -0.541 | 0.18899 | 0.0259 | -2.8626
-15 | -0.5254 | 0.18271 | 0.0225 | -2.8756
-14.5 | -0.5112 | 0.17653 | 0.019 | -2.8958
-13.5 | -0.4831 | 0.16189 | 0.0144 | -2.9841
-13 | -0.4692 | 0.1555 | 0.012 | -3.0174
-12.5 | -0.4557 | 0.14914 | 0.0096 | -3.0555
-12 | -0.4423 | 0.14271 | 0.0071 | -3.0993
-11.5 | -0.429 | 0.13625 | 0.0047 | -3.1486
-11 | -0.4155 | 0.12997 | 0.0019 | -3.1969
-10.5 | -0.403 | 0.12392 | -0.0008 | -3.2521
-10 | -0.3917 | 0.11793 | -0.0037 | -3.3215
-9.5 | -0.3827 | 0.1121 | -0.0071 | -3.4139
-9 | -0.3731 | 0.10614 | -0.0099 | -3.5152
-8 | -0.3527 | 0.09222 | -0.0115 | -3.8245
-7.5 | -0.347 | 0.08683 | -0.0129 | -3.9963
-7 | -0.3437 | 0.08155 | -0.0145 | -4.2146
-6.5 | -0.3314 | 0.0756 | -0.0179 | -4.3836
-6 | -0.3151 | 0.0695 | -0.0211 | -4.5338
-5.5 | -0.2588 | 0.06201 | -0.0326 | -4.1735
-5 | -0.2025 | 0.05192 | -0.0419 | -3.9002
-4.5 | -0.13 | 0.04482 | -0.0514 | -2.9005
-4 | -0.0557 | 0.03924 | -0.0564 | -1.4195
-3.5 | -0.0095 | 0.03468 | -0.0549 | -0.27393
-1.5 | 0.1778 | 0.01698 | -0.0484 | 10.4711
-1 | 0.2308 | 0.01305 | -0.0465 | 17.6858
-0.5 | 0.283 | 0.01123 | -0.0451 | 25.2004
0 | 0.3359 | 0.01084 | -0.0442 | 30.9871
0.5 | 0.3879 | 0.01029 | -0.0433 | 37.6968
1 | 0.4408 | 0.01005 | -0.0425 | 43.8607
1.5 | 0.4943 | 0.00991 | -0.0419 | 49.8789
2 | 0.5792 | 0.00802 | -0.0488 | 72.2195
2.5 | 0.6303 | 0.00824 | -0.0477 | 76.4927
3 | 0.6814 | 0.0085 | -0.0466 | 80.1647
3.5 | 0.7323 | 0.00881 | -0.0456 | 83.1215
4 | 0.784 | 0.00903 | -0.0447 | 86.8217
4.5 | 0.8356 | 0.00933 | -0.0438 | 89.5606
5 | 0.887 | 0.00967 | -0.043 | 91.727
5.5 | 0.9387 | 0.00997 | -0.0422 | 94.1525
6 | 0.9905 | 0.01029 | -0.0415 | 96.2585
6.5 | 1.0418 | 0.01068 | -0.0407 | 97.5468
7 | 1.093 | 0.01092 | -0.0399 | 100.0916
7.5 | 1.1434 | 0.01126 | -0.0391 | 101.5453
8 | 1.1924 | 0.01185 | -0.0382 | 100.6245
8.5 | 1.226 | 0.01422 | -0.0356 | 86.2166
9 | 1.2492 | 0.01766 | -0.0314 | 70.7361
9.5 | 1.282 | 0.01966 | -0.0284 | 65.2085
10 | 1.3063 | 0.02206 | -0.0244 | 59.2158
10.5 | 1.3226 | 0.02453 | -0.0196 | 53.9177
11 | 1.3181 | 0.02758 | -0.0128 | 47.7919
11.5 | 1.2953 | 0.0332 | -0.0083 | 39.0151
12 | 1.2897 | 0.03907 | -0.0079 | 33.01
12.5 | 1.2875 | 0.04534 | -0.0087 | 28.3966
13 | 1.2829 | 0.05209 | -0.0095 | 24.6285
13.5 | 1.2786 | 0.05909 | -0.011 | 21.6382
14 | 1.2714 | 0.06655 | -0.0124 | 19.1044
14.5 | 1.2609 | 0.07484 | -0.0145 | 16.8479
15 | 1.2482 | 0.08411 | -0.018 | 14.8401
15.5 | 1.2309 | 0.09482 | -0.0226 | 12.9814

## 29. Re 500k Mach 0.25 (1)
BIGFOIL.COM POLAR EXPORT
NACA45007
NACA45007 |  |  |  | Cl Max: | 1.211 | at alpha= | 8.5 | deg
JavaFoil+Calcfoil stall+Eppler ext transition |  |  |  | L/D Max: | 91.598 | at alpha= | 7 | deg
Re: | 500000 |  |  | Cd Min: | 0.01045 | at alpha= | 2.5 | deg
Mach: | 0.25 |  |  | Cl=0 at alpha= | -2.9889 | deg
|  |  |  | @ Cl=0.1, Cd= | 0.034002
|  |  |  | @ Cl=0.4, Cd= | 0.013264
|  |  |  | @ Cl=0.6, Cd= | 0.11692
alpha (deg) | Cl | Cd | Cm | Cl/Cd
-11.5 | -0.047 | 0.10416 | -0.018 | -0.455
-11 | -0.045 | 0.09522 | -0.017 | -0.469
-10.5 | -0.042 | 0.09153 | -0.017 | -0.457
-10 | -0.039 | 0.08535 | -0.017 | -0.458
-9.5 | -0.076 | 0.07932 | -0.017 | -0.963
-9 | -0.118 | 0.08131 | -0.016 | -1.446
-8.5 | -0.145 | 0.0742 | -0.016 | -1.96
-8 | -0.166 | 0.06996 | -0.016 | -2.378
-7.5 | -0.181 | 0.06346 | -0.016 | -2.849
-7 | -0.188 | 0.064 | -0.015 | -2.943
-6.5 | -0.189 | 0.05879 | -0.015 | -3.21
-6 | -0.182 | 0.05357 | -0.015 | -3.388
-5.5 | -0.167 | 0.04994 | -0.015 | -3.341
-5 | -0.145 | 0.04593 | -0.014 | -3.156
-4.5 | -0.117 | 0.04257 | -0.014 | -2.739
-4 | -0.083 | 0.03997 | -0.014 | -2.064
-3.5 | -0.044 | 0.03929 | -0.014 | -1.113
-3 | -0.001 | 0.03707 | -0.015 | -0.035
-2.5 | 0.044 | 0.03547 | -0.015 | 1.238
-2 | 0.091 | 0.03419 | -0.015 | 2.655
-1.5 | 0.139 | 0.03319 | -0.016 | 4.181
-1 | 0.188 | 0.03241 | -0.018 | 5.788
-0.5 | 0.237 | 0.03145 | -0.021 | 7.549
0 | 0.356 | 0.01299 | -0.043 | 27.389
0.5 | 0.417 | 0.01337 | -0.043 | 31.151
1 | 0.476 | 0.01322 | -0.043 | 36.013
1.5 | 0.536 | 0.01321 | -0.043 | 40.544
2 | 0.595 | 0.01437 | -0.043 | 41.408
2.5 | 0.654 | 0.01045 | -0.043 | 62.615
3 | 0.713 | 0.01072 | -0.043 | 66.521
3.5 | 0.772 | 0.01104 | -0.043 | 69.95
4 | 0.831 | 0.01146 | -0.044 | 72.515
4.5 | 0.89 | 0.01177 | -0.044 | 75.584
5 | 0.948 | 0.01227 | -0.044 | 77.278
5.5 | 1.006 | 0.01275 | -0.044 | 78.889
6 | 1.06 | 0.01253 | -0.044 | 84.573
6.5 | 1.109 | 0.01249 | -0.044 | 88.848
7 | 1.155 | 0.01261 | -0.045 | 91.598
7.5 | 1.179 | 0.01693 | -0.044 | 69.648
8 | 1.201 | 0.01829 | -0.044 | 65.663
8.5 | 1.211 | 0.02005 | -0.044 | 60.405
9 | 1.011 | 0.05674 | -0.017 | 17.813
9.5 | 1.009 | 0.06115 | -0.014 | 16.5
10 | 0.997 | 0.06687 | -0.013 | 14.913
10.5 | 0.966 | 0.07239 | -0.012 | 13.348
11 | 0.921 | 0.07894 | -0.013 | 11.665
11.5 | 0.861 | 0.08563 | -0.012 | 10.059
12 | 0.789 | 0.09488 | -0.013 | 8.319
12.5 | 0.706 | 0.10181 | -0.014 | 6.939
13 | 0.615 | 0.10912 | -0.014 | 5.634
13.5 | 0.516 | 0.11692 | -0.015 | 4.416

## 30. Re 500k Mach 0.25 (2)
BIGFOIL.COM POLAR EXPORT
NACA45007
NACA45007 |  |  |  | Cl Max: | 1.3069 | at alpha= | 10 | deg
XFOIL ncrit=9 |  |  |  | L/D Max: | 100.845 | at alpha= | 7.5 | deg
Re: | 500000 |  |  | Cd Min: | 0.2497 | at alpha= | -20 | deg
Mach: | 0.25 |  |  | Cl=0 at alpha= | -3.3343 | deg
|  |  |  | @ Cl=0.1, Cd= | 0.025555
|  |  |  | @ Cl=0.4, Cd= | 0.010438
|  |  |  | @ Cl=0.6, Cd= | 0.0081977
alpha (deg) | Cl | Cd | Cm | Cl/Cd
-20 | -0.7052 | 0.2497 | 0.0588 | -2.8242
-19.5 | -0.6884 | 0.24268 | 0.0555 | -2.8367
-19 | -0.6707 | 0.2365 | 0.0518 | -2.8359
-18.5 | -0.6527 | 0.23019 | 0.048 | -2.8355
-18 | -0.6347 | 0.22381 | 0.0444 | -2.8359
-17.5 | -0.6167 | 0.21732 | 0.0408 | -2.8378
-17 | -0.5988 | 0.21076 | 0.0373 | -2.8411
-16.5 | -0.5808 | 0.20421 | 0.0338 | -2.8441
-16 | -0.5626 | 0.19767 | 0.0303 | -2.8462
-15.5 | -0.5454 | 0.19127 | 0.0268 | -2.8515
-15 | -0.5291 | 0.18493 | 0.0232 | -2.8611
-14.5 | -0.514 | 0.17866 | 0.0196 | -2.877
-13.5 | -0.4833 | 0.1637 | 0.0151 | -2.9524
-13 | -0.4684 | 0.15723 | 0.0125 | -2.9791
-12.5 | -0.454 | 0.15071 | 0.0099 | -3.0124
-12 | -0.4397 | 0.14414 | 0.0074 | -3.0505
-11.5 | -0.4249 | 0.13769 | 0.0046 | -3.0859
-11 | -0.4115 | 0.13159 | 0.0015 | -3.1271
-10.5 | -0.3988 | 0.12549 | -0.0013 | -3.1779
-10 | -0.3872 | 0.11943 | -0.0043 | -3.2421
-9.5 | -0.3776 | 0.1135 | -0.0075 | -3.3269
-9 | -0.3668 | 0.10743 | -0.0102 | -3.4143
-8.5 | -0.3529 | 0.0992 | -0.0098 | -3.5575
-8 | -0.3423 | 0.09336 | -0.0111 | -3.6665
-7.5 | -0.3337 | 0.08782 | -0.0128 | -3.7998
-7 | -0.3315 | 0.0827 | -0.0137 | -4.0085
-6.5 | -0.3241 | 0.07699 | -0.0165 | -4.2096
-6 | -0.308 | 0.071 | -0.0206 | -4.338
-5.5 | -0.253 | 0.06344 | -0.0333 | -3.988
-5 | -0.1975 | 0.05339 | -0.0427 | -3.6992
-4.5 | -0.1201 | 0.04572 | -0.054 | -2.6269
-4 | -0.0565 | 0.0409 | -0.0567 | -1.3814
-3.5 | -0.0118 | 0.03627 | -0.0553 | -0.32534
-3 | 0.0238 | 0.03024 | -0.0547 | 0.78704
-2.5 | 0.0802 | 0.02778 | -0.053 | 2.887
-2 | 0.1271 | 0.02251 | -0.052 | 5.6464
-1 | 0.2368 | 0.01368 | -0.0478 | 17.3099
-0.5 | 0.2918 | 0.01184 | -0.0465 | 24.6453
0 | 0.346 | 0.01107 | -0.0454 | 31.2556
0.5 | 0.3996 | 0.01044 | -0.0443 | 38.2759
1 | 0.4544 | 0.01022 | -0.0435 | 44.4618
1.5 | 0.5095 | 0.01008 | -0.0428 | 50.5456
2 | 0.5968 | 0.00818 | -0.0497 | 72.9584
2.5 | 0.6491 | 0.00847 | -0.0484 | 76.6352
3 | 0.702 | 0.0087 | -0.0473 | 80.6897
3.5 | 0.7551 | 0.00897 | -0.0462 | 84.1806
4 | 0.8082 | 0.00929 | -0.0451 | 86.9968
4.5 | 0.8615 | 0.00961 | -0.0441 | 89.6462
5 | 0.9153 | 0.00991 | -0.0431 | 92.3613
5.5 | 0.9689 | 0.01028 | -0.0421 | 94.251
6 | 1.0223 | 0.01069 | -0.0411 | 95.6314
6.5 | 1.076 | 0.01107 | -0.0401 | 97.1996
7 | 1.1296 | 0.0113 | -0.039 | 99.9646
7.5 | 1.1819 | 0.01172 | -0.0378 | 100.8447
8 | 1.2304 | 0.01263 | -0.0362 | 97.4188
8.5 | 1.2472 | 0.01684 | -0.0312 | 74.0618
9 | 1.2798 | 0.01913 | -0.0274 | 66.9002
9.5 | 1.2967 | 0.02219 | -0.0221 | 58.4362
10 | 1.3069 | 0.02481 | -0.0159 | 52.6763
10.5 | 1.3002 | 0.02841 | -0.0097 | 45.7656
11 | 1.2885 | 0.03404 | -0.0077 | 37.8525
11.5 | 1.2752 | 0.04168 | -0.0091 | 30.595
12 | 1.255 | 0.05032 | -0.0104 | 24.9404
12.5 | 1.2474 | 0.05777 | -0.0117 | 21.5925
13 | 1.2395 | 0.0654 | -0.0131 | 18.9526
13.5 | 1.2287 | 0.07388 | -0.0155 | 16.631
14 | 1.2142 | 0.08347 | -0.0186 | 14.5465
14.5 | 1.1957 | 0.09451 | -0.0233 | 12.6516
15 | 1.1738 | 0.10699 | -0.0294 | 10.9711

## 31. Re 500k Mach 0.50 (1)
BIGFOIL.COM POLAR EXPORT
NACA45007
NACA45007 |  |  |  | Cl Max: | 1.234 | at alpha= | 20 | deg
JavaFoil+Calcfoil stall+Eppler ext transition |  |  |  | L/D Max: | 100.209 | at alpha= | 6 | deg
Re: | 500000 |  |  | Cd Min: | 0.0085 | at alpha= | 0 | deg
Mach: | 0.5 |  |  | Cl=0 at alpha= | -2.9889 | deg
|  |  |  | @ Cl=0.1, Cd= | 0.036483
|  |  |  | @ Cl=0.4, Cd= | 0.0086866
|  |  |  | @ Cl=0.6, Cd= | 0.013324
alpha (deg) | Cl | Cd | Cm | Cl/Cd
-20 | -0.874 | 0.22293 | -0.028 | -3.919
-19.5 | -0.848 | 0.22074 | -0.027 | -3.841
-19 | -0.823 | 0.21152 | -0.027 | -3.892
-18.5 | -0.799 | 0.2067 | -0.027 | -3.864
-18 | -0.774 | 0.20182 | -0.027 | -3.834
-17.5 | -0.749 | 0.19039 | -0.027 | -3.934
-17 | -0.723 | 0.18697 | -0.026 | -3.868
-16.5 | -0.698 | 0.18215 | -0.026 | -3.833
-16 | -0.673 | 0.17411 | -0.026 | -3.867
-15.5 | -0.648 | 0.16956 | -0.026 | -3.822
-15 | -0.622 | 0.16665 | -0.025 | -3.733
-14.5 | -0.597 | 0.16266 | -0.025 | -3.67
-14 | -0.572 | 0.15864 | -0.025 | -3.603
-13.5 | -0.546 | 0.15105 | -0.024 | -3.617
-13 | -0.52 | 0.14681 | -0.024 | -3.544
-12.5 | -0.495 | 0.14332 | -0.023 | -3.453
-12 | -0.469 | 0.13482 | -0.023 | -3.481
-11.5 | -0.443 | 0.13375 | -0.023 | -3.314
-11 | -0.418 | 0.12626 | -0.023 | -3.308
-10.5 | -0.392 | 0.12309 | -0.022 | -3.185
-10 | -0.366 | 0.11978 | -0.022 | -3.058
-9.5 | -0.34 | 0.11833 | -0.022 | -2.875
-9 | -0.314 | 0.11574 | -0.022 | -2.716
-8.5 | -0.288 | 0.10822 | -0.022 | -2.665
-8 | -0.262 | 0.07383 | -0.021 | -3.553
-7.5 | -0.236 | 0.06284 | -0.021 | -3.761
-7 | -0.21 | 0.05569 | -0.021 | -3.778
-6.5 | -0.184 | 0.06269 | -0.02 | -2.937
-6 | -0.158 | 0.05352 | -0.02 | -2.953
-5.5 | -0.132 | 0.06679 | -0.019 | -1.974
-5 | -0.106 | 0.0508 | -0.019 | -2.081
-4.5 | -0.08 | 0.04398 | -0.019 | -1.808
-4 | -0.053 | 0.04951 | -0.018 | -1.076
-3.5 | -0.027 | 0.04414 | -0.017 | -0.613
-3 | -0.001 | 0.04451 | -0.017 | -0.017
-2.5 | 0.044 | 0.03931 | -0.016 | 1.118
-2 | 0.096 | 0.03662 | -0.016 | 2.631
-1.5 | 0.151 | 0.03473 | -0.017 | 4.352
-1 | 0.207 | 0.03359 | -0.018 | 6.159
-0.5 | 0.263 | 0.03288 | -0.02 | 7.996
0 | 0.397 | 0.0085 | -0.025 | 46.633
0.5 | 0.465 | 0.01273 | -0.048 | 36.544
1 | 0.532 | 0.0128 | -0.048 | 41.544
1.5 | 0.598 | 0.01332 | -0.048 | 44.886
2 | 0.664 | 0.01344 | -0.048 | 49.413
2.5 | 0.73 | 0.0108 | -0.048 | 67.575
3 | 0.796 | 0.0112 | -0.048 | 71.024
3.5 | 0.861 | 0.01106 | -0.048 | 77.873
4 | 0.926 | 0.01153 | -0.049 | 80.352
4.5 | 0.991 | 0.01158 | -0.049 | 85.592
5 | 1.055 | 0.0117 | -0.049 | 90.127
5.5 | 1.117 | 0.01189 | -0.049 | 93.943
6 | 1.171 | 0.01169 | -0.049 | 100.209
6.5 | 1.214 | 0.01337 | -0.049 | 90.787
7 | 1.199 | 0.02165 | -0.048 | 55.375
7.5 | 1.173 | 0.02533 | -0.047 | 46.315
8 | 0.926 | 0.05622 | -0.014 | 16.479
8.5 | 0.608 | 0.06241 | -0.016 | 9.739
9 | 0.634 | 0.06624 | -0.017 | 9.577
9.5 | 0.661 | 0.07002 | -0.019 | 9.443
10 | 0.688 | 0.09056 | -0.019 | 7.594
10.5 | 0.714 | 0.0885 | -0.02 | 8.072
11 | 0.741 | 0.1208 | -0.021 | 6.137
11.5 | 0.768 | 0.12766 | -0.022 | 6.019
12 | 0.795 | 0.13092 | -0.022 | 6.07
12.5 | 0.822 | 0.13914 | -0.024 | 5.906
13 | 0.849 | 0.14605 | -0.025 | 5.813
13.5 | 0.876 | 0.15408 | -0.026 | 5.687
14 | 0.904 | 0.16055 | -0.027 | 5.629
14.5 | 0.93 | 0.16653 | -0.027 | 5.585
15 | 0.958 | 0.17262 | -0.028 | 5.547
15.5 | 0.985 | 0.18261 | -0.03 | 5.396
16 | 1.013 | 0.18806 | -0.031 | 5.388
16.5 | 1.04 | 0.19564 | -0.031 | 5.318
17 | 1.068 | 0.20309 | -0.032 | 5.258
17.5 | 1.096 | 0.20988 | -0.033 | 5.222
18 | 1.124 | 0.21471 | -0.034 | 5.236
18.5 | 1.151 | 0.2232 | -0.034 | 5.156
19 | 1.179 | 0.2278 | -0.035 | 5.175
19.5 | 1.208 | 0.23823 | -0.036 | 5.069
20 | 1.234 | 0.24329 | -0.037 | 5.072

## 32. Re 500k Mach 0.50 (2)
BIGFOIL.COM POLAR EXPORT
NACA45007
NACA45007 |  |  |  | Cl Max: | 1.3398 | at alpha= | 7.5 | deg
XFOIL ncrit=9 |  |  |  | L/D Max: | 96.5819 | at alpha= | 7 | deg
Re: | 500000 |  |  | Cd Min: | 0.10048 | at alpha= | 12.5 | deg
Mach: | 0.5 |  |  | Cl=0 at alpha= | -99 | deg
|  |  |  | @ Cl=0.1, Cd= | 0.01795
|  |  |  | @ Cl=0.4, Cd= | 0.012103
|  |  |  | @ Cl=0.6, Cd= | 0.01087
alpha (deg) | Cl | Cd | Cm | Cl/Cd
-1 | 0.2646 | 0.01795 | -0.0541 | 14.7409
-0.5 | 0.3284 | 0.0147 | -0.0521 | 22.3401
0 | 0.3904 | 0.01219 | -0.0504 | 32.0263
0.5 | 0.4531 | 0.01162 | -0.0489 | 38.9931
1 | 0.514 | 0.01105 | -0.0474 | 46.5158
1.5 | 0.5762 | 0.0109 | -0.0462 | 52.8624
2 | 0.6387 | 0.01082 | -0.0452 | 59.0296
3.5 | 0.8552 | 0.01002 | -0.0479 | 85.3493
4 | 0.9163 | 0.01044 | -0.0461 | 87.7682
4.5 | 0.9785 | 0.01086 | -0.0443 | 90.1013
5 | 1.0407 | 0.01137 | -0.0424 | 91.5303
5.5 | 1.103 | 0.01193 | -0.0402 | 92.456
6 | 1.1659 | 0.0125 | -0.0379 | 93.272
6.5 | 1.2287 | 0.01308 | -0.0352 | 93.9373
7 | 1.2913 | 0.01337 | -0.0321 | 96.5819
7.5 | 1.3398 | 0.01495 | -0.0277 | 89.6187
8 | 1.3334 | 0.02008 | -0.0189 | 66.4044
8.5 | 1.3277 | 0.02395 | -0.0103 | 55.4363
9 | 1.3016 | 0.03091 | -0.0076 | 42.1093
9.5 | 1.2748 | 0.04157 | -0.012 | 30.6663
10 | 1.2436 | 0.05187 | -0.015 | 23.9753
10.5 | 1.2181 | 0.06133 | -0.0174 | 19.8614
11 | 1.1974 | 0.07046 | -0.0197 | 16.994
11.5 | 1.1811 | 0.07974 | -0.0224 | 14.8119
12 | 1.163 | 0.0899 | -0.0258 | 12.9366
12.5 | 1.1489 | 0.10048 | -0.0299 | 11.4341

## 33. Re 750k Mach 0.00 (1)
BIGFOIL.COM POLAR EXPORT
NACA45007
NACA45007 |  |  |  | Cl Max: | 1.236 | at alpha= | 9.5 | deg
JavaFoil+Calcfoil stall+Eppler ext transition |  |  |  | L/D Max: | 93.498 | at alpha= | 7 | deg
Re: | 750000 |  |  | Cd Min: | 0.00915 | at alpha= | 2.5 | deg
Mach: | 0 |  |  | Cl=0 at alpha= | -2.9886 | deg
|  |  |  | @ Cl=0.1, Cd= | 0.033189
|  |  |  | @ Cl=0.4, Cd= | 0.012115
|  |  |  | @ Cl=0.6, Cd= | 0.011372
alpha (deg) | Cl | Cd | Cm | Cl/Cd
-14 | -0.202 | 0.11738 | -0.018 | -1.722
-13.5 | -0.212 | 0.11518 | -0.017 | -1.841
-13 | -0.222 | 0.10947 | -0.017 | -2.029
-12.5 | -0.232 | 0.10411 | -0.017 | -2.23
-12 | -0.242 | 0.09857 | -0.017 | -2.456
-11.5 | -0.251 | 0.09153 | -0.017 | -2.738
-11 | -0.258 | 0.08717 | -0.017 | -2.957
-10.5 | -0.264 | 0.08157 | -0.016 | -3.235
-10 | -0.269 | 0.07919 | -0.016 | -3.391
-9.5 | -0.271 | 0.07381 | -0.016 | -3.678
-9 | -0.272 | 0.06881 | -0.016 | -3.956
-8.5 | -0.27 | 0.06514 | -0.015 | -4.149
-8 | -0.265 | 0.06103 | -0.015 | -4.349
-7.5 | -0.257 | 0.05674 | -0.015 | -4.527
-7 | -0.245 | 0.05483 | -0.015 | -4.461
-6.5 | -0.228 | 0.05148 | -0.015 | -4.431
-6 | -0.207 | 0.04759 | -0.014 | -4.358
-5.5 | -0.182 | 0.04466 | -0.014 | -4.084
-5 | -0.153 | 0.0418 | -0.014 | -3.663
-4.5 | -0.12 | 0.03916 | -0.014 | -3.064
-4 | -0.083 | 0.03717 | -0.014 | -2.241
-3.5 | -0.044 | 0.03579 | -0.015 | -1.217
-3 | -0.001 | 0.03581 | -0.015 | -0.035
-2.5 | 0.043 | 0.03451 | -0.015 | 1.245
-2 | 0.089 | 0.03344 | -0.016 | 2.648
-1.5 | 0.135 | 0.03239 | -0.018 | 4.171
-1 | 0.183 | 0.03087 | -0.021 | 5.937
-0.5 | 0.286 | 0.0126 | -0.041 | 22.687
0 | 0.345 | 0.01238 | -0.041 | 27.836
0.5 | 0.403 | 0.0121 | -0.041 | 33.352
1 | 0.461 | 0.01197 | -0.041 | 38.547
1.5 | 0.519 | 0.01319 | -0.042 | 39.331
2 | 0.576 | 0.01294 | -0.042 | 44.558
2.5 | 0.634 | 0.00915 | -0.042 | 69.252
3 | 0.691 | 0.00935 | -0.042 | 73.933
3.5 | 0.748 | 0.00962 | -0.042 | 77.788
4 | 0.805 | 0.00992 | -0.042 | 81.143
4.5 | 0.862 | 0.01018 | -0.042 | 84.695
5 | 0.919 | 0.01051 | -0.042 | 87.394
5.5 | 0.975 | 0.01084 | -0.043 | 89.955
6 | 1.028 | 0.0112 | -0.043 | 91.727
6.5 | 1.078 | 0.01155 | -0.043 | 93.297
7 | 1.125 | 0.01203 | -0.043 | 93.498
7.5 | 1.16 | 0.0146 | -0.043 | 79.483
8 | 1.192 | 0.01552 | -0.043 | 76.831
8.5 | 1.216 | 0.01655 | -0.043 | 73.478
9 | 1.231 | 0.01785 | -0.043 | 68.958
9.5 | 1.236 | 0.01947 | -0.043 | 63.477
10 | 1.232 | 0.02141 | -0.043 | 57.545
10.5 | 1.024 | 0.06684 | -0.016 | 15.315
11 | 1.011 | 0.07163 | -0.014 | 14.116
11.5 | 0.992 | 0.07703 | -0.012 | 12.876
12 | 0.966 | 0.08234 | -0.012 | 11.736
12.5 | 0.935 | 0.08819 | -0.013 | 10.605
13 | 0.9 | 0.09425 | -0.014 | 9.546
13.5 | 0.861 | 0.10116 | -0.015 | 8.507
14 | 0.819 | 0.1082 | -0.015 | 7.568
14.5 | 0.776 | 0.11413 | -0.015 | 6.799

## 34. Re 750k Mach 0.00 (2)
BIGFOIL.COM POLAR EXPORT
NACA45007
NACA45007 |  |  |  | Cl Max: | 1.3776 | at alpha= | 11 | deg
XFOIL ncrit=9 |  |  |  | L/D Max: | 115.64 | at alpha= | 7 | deg
Re: | 750000 |  |  | Cd Min: | 0.24475 | at alpha= | -20 | deg
Mach: | 0 |  |  | Cl=0 at alpha= | -3.2461 | deg
|  |  |  | @ Cl=0.1, Cd= | 0.022041
|  |  |  | @ Cl=0.4, Cd= | 0.0090374
|  |  |  | @ Cl=0.6, Cd= | 0.0075495
alpha (deg) | Cl | Cd | Cm | Cl/Cd
-20 | -0.6894 | 0.24475 | 0.0558 | -2.8168
-19.5 | -0.6724 | 0.23863 | 0.0521 | -2.8178
-19 | -0.655 | 0.23232 | 0.0486 | -2.8194
-18.5 | -0.6376 | 0.22605 | 0.045 | -2.8206
-18 | -0.6203 | 0.21985 | 0.0415 | -2.8215
-17.5 | -0.6033 | 0.2136 | 0.0379 | -2.8244
-17 | -0.5869 | 0.2073 | 0.0344 | -2.8312
-16.5 | -0.5707 | 0.20099 | 0.0311 | -2.8394
-16 | -0.5552 | 0.19462 | 0.0276 | -2.8527
-15 | -0.5256 | 0.18059 | 0.0221 | -2.9105
-14.5 | -0.5114 | 0.17417 | 0.0197 | -2.9362
-14 | -0.4971 | 0.1679 | 0.017 | -2.9607
-13.5 | -0.483 | 0.16152 | 0.0144 | -2.9903
-13 | -0.4694 | 0.15508 | 0.0119 | -3.0268
-12.5 | -0.4556 | 0.14835 | 0.0094 | -3.0711
-12 | -0.4422 | 0.14193 | 0.0065 | -3.1156
-11.5 | -0.4304 | 0.13558 | 0.0036 | -3.1745
-11 | -0.4198 | 0.12935 | 0.0006 | -3.2455
-10.5 | -0.4079 | 0.12306 | -0.0018 | -3.3146
-9.5 | -0.3861 | 0.10912 | -0.0048 | -3.5383
-9 | -0.375 | 0.10318 | -0.0067 | -3.6344
-8.5 | -0.3645 | 0.09743 | -0.0086 | -3.7411
-8 | -0.3555 | 0.09177 | -0.0105 | -3.8738
-7.5 | -0.3503 | 0.08635 | -0.0121 | -4.0567
-7 | -0.3473 | 0.08088 | -0.0142 | -4.294
-6.5 | -0.3337 | 0.07454 | -0.0183 | -4.4768
-6 | -0.295 | 0.06674 | -0.0283 | -4.4201
-5.5 | -0.2372 | 0.05589 | -0.0401 | -4.2441
-5 | -0.1636 | 0.04838 | -0.0514 | -3.3816
-4.5 | -0.104 | 0.04279 | -0.055 | -2.4305
-4 | -0.0618 | 0.03788 | -0.0542 | -1.6315
-3.5 | -0.0227 | 0.03096 | -0.0536 | -0.7332
-3 | 0.022 | 0.02775 | -0.0528 | 0.79279
-2.5 | 0.0781 | 0.02444 | -0.0509 | 3.1956
-2 | 0.1241 | 0.0194 | -0.0499 | 6.3969
-1.5 | 0.1761 | 0.01194 | -0.0466 | 14.7487
-1 | 0.2292 | 0.01085 | -0.0457 | 21.1244
-0.5 | 0.2809 | 0.00982 | -0.0446 | 28.6049
0 | 0.3331 | 0.00929 | -0.0437 | 35.8558
0.5 | 0.3865 | 0.00907 | -0.0431 | 42.613
1 | 0.4403 | 0.00894 | -0.0426 | 49.2506
1.5 | 0.4941 | 0.00888 | -0.0421 | 55.6419
2.5 | 0.6318 | 0.00715 | -0.0486 | 88.3636
3 | 0.683 | 0.00733 | -0.0476 | 93.1787
3.5 | 0.734 | 0.00755 | -0.0467 | 97.2185
4 | 0.785 | 0.0078 | -0.0457 | 100.641
4.5 | 0.8366 | 0.008 | -0.0449 | 104.575
5 | 0.8878 | 0.00827 | -0.0441 | 107.3519
6 | 0.9906 | 0.00882 | -0.0427 | 112.3129
6.5 | 1.042 | 0.00912 | -0.042 | 114.2544
7 | 1.0928 | 0.00945 | -0.0413 | 115.6402
7.5 | 1.1425 | 0.00994 | -0.0406 | 114.9396
8 | 1.1889 | 0.01081 | -0.0395 | 109.9815
8.5 | 1.2168 | 0.01387 | -0.0361 | 87.7289
9 | 1.2537 | 0.01573 | -0.0337 | 79.7012
9.5 | 1.2932 | 0.01714 | -0.0316 | 75.4492
10 | 1.3216 | 0.01942 | -0.0281 | 68.0536
10.5 | 1.3552 | 0.02091 | -0.0254 | 64.8111
11 | 1.3776 | 0.02296 | -0.0215 | 60
11.5 | 1.3682 | 0.02613 | -0.0137 | 52.3613
12 | 1.34 | 0.03181 | -0.0083 | 42.1251
12.5 | 1.3402 | 0.03692 | -0.0081 | 36.3001
13 | 1.334 | 0.04377 | -0.0095 | 30.4775
13.5 | 1.3305 | 0.05074 | -0.0115 | 26.2219
14 | 1.3189 | 0.05867 | -0.0135 | 22.48
14.5 | 1.3061 | 0.06681 | -0.0156 | 19.5495
15 | 1.295 | 0.07519 | -0.0183 | 17.223
15.5 | 1.2827 | 0.08429 | -0.0218 | 15.2177
16 | 1.2695 | 0.09396 | -0.0256 | 13.5111

## 35. Re 750k Mach 0.10 (1)
BIGFOIL.COM POLAR EXPORT
NACA45007
NACA45007 |  |  |  | Cl Max: | 1.233 | at alpha= | 9.5 | deg
JavaFoil+Calcfoil stall+Eppler ext transition |  |  |  | L/D Max: | 92.857 | at alpha= | 7 | deg
Re: | 750000 |  |  | Cd Min: | 0.00918 | at alpha= | 2.5 | deg
Mach: | 0.1 |  |  | Cl=0 at alpha= | -2.9886 | deg
|  |  |  | @ Cl=0.1, Cd= | 0.033258
|  |  |  | @ Cl=0.4, Cd= | 0.012144
|  |  |  | @ Cl=0.6, Cd= | 0.011617
alpha (deg) | Cl | Cd | Cm | Cl/Cd
-14 | -0.168 | 0.11859 | -0.018 | -1.417
-13.5 | -0.179 | 0.11316 | -0.018 | -1.583
-13 | -0.191 | 0.11191 | -0.017 | -1.703
-12.5 | -0.202 | 0.10408 | -0.017 | -1.944
-12 | -0.214 | 0.09929 | -0.017 | -2.155
-11.5 | -0.224 | 0.0927 | -0.017 | -2.421
-11 | -0.234 | 0.08759 | -0.017 | -2.668
-10.5 | -0.242 | 0.08151 | -0.016 | -2.97
-10 | -0.249 | 0.07633 | -0.016 | -3.264
-9.5 | -0.255 | 0.07429 | -0.016 | -3.426
-9 | -0.258 | 0.07074 | -0.016 | -3.643
-8.5 | -0.258 | 0.06512 | -0.016 | -3.965
-8 | -0.256 | 0.06093 | -0.015 | -4.194
-7.5 | -0.249 | 0.05997 | -0.015 | -4.156
-7 | -0.239 | 0.05361 | -0.015 | -4.455
-6.5 | -0.224 | 0.05205 | -0.015 | -4.306
-6 | -0.205 | 0.04831 | -0.015 | -4.238
-5.5 | -0.181 | 0.04513 | -0.014 | -4.006
-5 | -0.152 | 0.04186 | -0.014 | -3.639
-4.5 | -0.12 | 0.03938 | -0.014 | -3.039
-4 | -0.083 | 0.03737 | -0.014 | -2.228
-3.5 | -0.044 | 0.03596 | -0.015 | -1.213
-3 | -0.001 | 0.03592 | -0.015 | -0.035
-2.5 | 0.043 | 0.03458 | -0.015 | 1.247
-2 | 0.089 | 0.03349 | -0.016 | 2.654
-1.5 | 0.136 | 0.0325 | -0.017 | 4.175
-1 | 0.184 | 0.03099 | -0.021 | 5.937
-0.5 | 0.287 | 0.01266 | -0.041 | 22.678
0 | 0.346 | 0.0124 | -0.041 | 27.927
0.5 | 0.405 | 0.01212 | -0.042 | 33.464
1 | 0.464 | 0.01199 | -0.042 | 38.672
1.5 | 0.521 | 0.01322 | -0.042 | 39.441
2 | 0.579 | 0.013 | -0.042 | 44.57
2.5 | 0.637 | 0.00918 | -0.042 | 69.371
3 | 0.695 | 0.00942 | -0.042 | 73.772
3.5 | 0.752 | 0.00967 | -0.042 | 77.782
4 | 0.809 | 0.00998 | -0.042 | 81.122
4.5 | 0.866 | 0.01022 | -0.043 | 84.751
5 | 0.923 | 0.01056 | -0.043 | 87.458
5.5 | 0.98 | 0.01092 | -0.043 | 89.726
6 | 1.033 | 0.01125 | -0.043 | 91.751
6.5 | 1.083 | 0.01168 | -0.043 | 92.674
7 | 1.13 | 0.01217 | -0.043 | 92.857
7.5 | 1.164 | 0.01473 | -0.043 | 79.023
8 | 1.195 | 0.01567 | -0.043 | 76.276
8.5 | 1.218 | 0.01677 | -0.043 | 72.601
9 | 1.23 | 0.01815 | -0.043 | 67.794
9.5 | 1.233 | 0.01985 | -0.043 | 62.101
10 | 1.225 | 0.02208 | -0.043 | 55.467
10.5 | 1.018 | 0.06724 | -0.015 | 15.137
11 | 1.002 | 0.07223 | -0.013 | 13.872
11.5 | 0.979 | 0.07778 | -0.013 | 12.583
12 | 0.948 | 0.08333 | -0.013 | 11.38
12.5 | 0.912 | 0.08908 | -0.014 | 10.24
13 | 0.871 | 0.09522 | -0.014 | 9.15
13.5 | 0.827 | 0.102 | -0.014 | 8.105
14 | 0.78 | 0.10858 | -0.015 | 7.183
14.5 | 0.732 | 0.11601 | -0.016 | 6.309

## 36. Re 750k Mach 0.10 (2)
BIGFOIL.COM POLAR EXPORT
NACA45007
NACA45007 |  |  |  | Cl Max: | 1.3747 | at alpha= | 11 | deg
XFOIL ncrit=9 |  |  |  | L/D Max: | 115.494 | at alpha= | 7 | deg
Re: | 750000 |  |  | Cd Min: | 0.09905 | at alpha= | 16 | deg
Mach: | 0.1 |  |  | Cl=0 at alpha= | -99 | deg
|  |  |  | @ Cl=0.1, Cd= | 0.00932
|  |  |  | @ Cl=0.4, Cd= | 0.0090886
|  |  |  | @ Cl=0.6, Cd= | 0.0080635
alpha (deg) | Cl | Cd | Cm | Cl/Cd
0 | 0.3349 | 0.00932 | -0.0439 | 35.9335
0.5 | 0.3887 | 0.00912 | -0.0433 | 42.6206
1 | 0.4427 | 0.00897 | -0.0427 | 49.3534
1.5 | 0.4968 | 0.0089 | -0.0423 | 55.8202
3 | 0.6868 | 0.00736 | -0.0478 | 93.3152
3.5 | 0.7382 | 0.00757 | -0.0468 | 97.5165
4 | 0.7893 | 0.00784 | -0.0458 | 100.676
4.5 | 0.8413 | 0.00804 | -0.045 | 104.6393
5 | 0.893 | 0.0083 | -0.0442 | 107.5904
5.5 | 0.9444 | 0.00862 | -0.0433 | 109.5592
6 | 0.9964 | 0.00888 | -0.0426 | 112.2072
6.5 | 1.0482 | 0.00918 | -0.0419 | 114.183
7 | 1.0995 | 0.00952 | -0.0412 | 115.4937
7.5 | 1.1495 | 0.01003 | -0.0404 | 114.6062
8 | 1.1956 | 0.01099 | -0.0391 | 108.7898
8.5 | 1.222 | 0.01422 | -0.0355 | 85.9353
9 | 1.2589 | 0.01612 | -0.0328 | 78.0955
9.5 | 1.2991 | 0.01744 | -0.0308 | 74.4897
10 | 1.3265 | 0.01977 | -0.027 | 67.0966
10.5 | 1.358 | 0.0214 | -0.024 | 63.4579
11 | 1.3747 | 0.02363 | -0.0192 | 58.176
11.5 | 1.3606 | 0.02715 | -0.0115 | 50.1142
12 | 1.3309 | 0.03368 | -0.0077 | 39.516
12.5 | 1.3303 | 0.03946 | -0.0084 | 33.7126
13 | 1.3231 | 0.0467 | -0.0101 | 28.3319
13.5 | 1.3181 | 0.05397 | -0.0123 | 24.4228
14 | 1.3057 | 0.06204 | -0.0142 | 21.0461
14.5 | 1.2922 | 0.07035 | -0.0164 | 18.3682
15 | 1.2802 | 0.07913 | -0.0194 | 16.1784
15.5 | 1.2666 | 0.08869 | -0.0231 | 14.2812
16 | 1.2513 | 0.09905 | -0.0274 | 12.633

## 37. Re 750k Mach 0.25 (1)
BIGFOIL.COM POLAR EXPORT
NACA45007
NACA45007 |  |  |  | Cl Max: | 1.22 | at alpha= | 8.5 | deg
JavaFoil+Calcfoil stall+Eppler ext transition |  |  |  | L/D Max: | 98.987 | at alpha= | 7 | deg
Re: | 750000 |  |  | Cd Min: | 0.0094 | at alpha= | 2.5 | deg
Mach: | 0.25 |  |  | Cl=0 at alpha= | -2.9889 | deg
|  |  |  | @ Cl=0.1, Cd= | 0.03354
|  |  |  | @ Cl=0.4, Cd= | 0.012395
|  |  |  | @ Cl=0.6, Cd= | 0.10855
alpha (deg) | Cl | Cd | Cm | Cl/Cd
-11.5 | -0.047 | 0.09132 | -0.018 | -0.519
-11 | -0.045 | 0.08467 | -0.018 | -0.527
-10.5 | -0.042 | 0.08306 | -0.018 | -0.504
-10 | -0.039 | 0.08026 | -0.018 | -0.487
-9.5 | -0.076 | 0.075 | -0.017 | -1.019
-9 | -0.118 | 0.06948 | -0.017 | -1.693
-8.5 | -0.146 | 0.06593 | -0.017 | -2.207
-8 | -0.166 | 0.06212 | -0.017 | -2.679
-7.5 | -0.181 | 0.06024 | -0.016 | -3.002
-7 | -0.188 | 0.05674 | -0.016 | -3.321
-6.5 | -0.189 | 0.05237 | -0.016 | -3.605
-6 | -0.182 | 0.05083 | -0.015 | -3.572
-5.5 | -0.167 | 0.04715 | -0.015 | -3.539
-5 | -0.145 | 0.04398 | -0.015 | -3.297
-4.5 | -0.117 | 0.04099 | -0.015 | -2.845
-4 | -0.083 | 0.03824 | -0.014 | -2.158
-3.5 | -0.044 | 0.03794 | -0.015 | -1.153
-3 | -0.001 | 0.0366 | -0.015 | -0.035
-2.5 | 0.044 | 0.03505 | -0.015 | 1.253
-2 | 0.091 | 0.03384 | -0.016 | 2.683
-1.5 | 0.139 | 0.03224 | -0.017 | 4.308
-1 | 0.188 | 0.03175 | -0.02 | 5.924
-0.5 | 0.295 | 0.01182 | -0.042 | 24.933
0 | 0.356 | 0.01259 | -0.043 | 28.261
0.5 | 0.417 | 0.01232 | -0.043 | 33.824
1 | 0.476 | 0.01219 | -0.043 | 39.077
1.5 | 0.536 | 0.01343 | -0.043 | 39.878
2 | 0.595 | 0.01325 | -0.043 | 44.913
2.5 | 0.654 | 0.0094 | -0.043 | 69.579
3 | 0.713 | 0.00965 | -0.043 | 73.91
3.5 | 0.772 | 0.00992 | -0.043 | 77.851
4 | 0.831 | 0.01024 | -0.044 | 81.147
4.5 | 0.89 | 0.01056 | -0.044 | 84.235
5 | 0.948 | 0.01094 | -0.044 | 86.679
5.5 | 1.006 | 0.01129 | -0.044 | 89.065
6 | 1.06 | 0.01172 | -0.044 | 90.388
6.5 | 1.11 | 0.01224 | -0.044 | 90.659
7 | 1.156 | 0.01168 | -0.045 | 98.987
7.5 | 1.184 | 0.01557 | -0.044 | 76.009
8 | 1.208 | 0.01674 | -0.044 | 72.14
8.5 | 1.22 | 0.01821 | -0.044 | 66.973
9 | 1.218 | 0.0201 | -0.044 | 60.61
9.5 | 1.01 | 0.05979 | -0.018 | 16.899
10 | 0.998 | 0.06477 | -0.014 | 15.402
10.5 | 0.966 | 0.0698 | -0.013 | 13.844
11 | 0.921 | 0.07567 | -0.014 | 12.172
11.5 | 0.862 | 0.08106 | -0.014 | 10.628
12 | 0.789 | 0.08761 | -0.014 | 9.011
12.5 | 0.707 | 0.09565 | -0.015 | 7.388
13 | 0.615 | 0.10183 | -0.016 | 6.039
13.5 | 0.516 | 0.10855 | -0.016 | 4.758

## 38. Re 750k Mach 0.25 (2)
BIGFOIL.COM POLAR EXPORT
NACA45007
NACA45007 |  |  |  | Cl Max: | 1.35 | at alpha= | 10.5 | deg
XFOIL ncrit=9 |  |  |  | L/D Max: | 115.167 | at alpha= | 7 | deg
Re: | 750000 |  |  | Cd Min: | 0.24929 | at alpha= | -20 | deg
Mach: | 0.25 |  |  | Cl=0 at alpha= | -3.2317 | deg
|  |  |  | @ Cl=0.1, Cd= | 0.023685
|  |  |  | @ Cl=0.4, Cd= | 0.0093235
|  |  |  | @ Cl=0.6, Cd= | 0.0071475
alpha (deg) | Cl | Cd | Cm | Cl/Cd
-20 | -0.7048 | 0.24929 | 0.0587 | -2.8272
-19.5 | -0.6867 | 0.24286 | 0.0549 | -2.8276
-19 | -0.668 | 0.23624 | 0.0511 | -2.8276
-18.5 | -0.6494 | 0.22974 | 0.0473 | -2.8267
-18 | -0.6311 | 0.22334 | 0.0435 | -2.8257
-17.5 | -0.6132 | 0.21695 | 0.0397 | -2.8265
-17 | -0.5956 | 0.21047 | 0.036 | -2.8299
-16.5 | -0.5783 | 0.20396 | 0.0325 | -2.8354
-15.5 | -0.5452 | 0.19053 | 0.0257 | -2.8615
-15 | -0.5294 | 0.18306 | 0.0234 | -2.8919
-14.5 | -0.5137 | 0.17661 | 0.0206 | -2.9087
-14 | -0.4981 | 0.17013 | 0.0177 | -2.9278
-13.5 | -0.4829 | 0.16356 | 0.015 | -2.9524
-13 | -0.4681 | 0.15693 | 0.0123 | -2.9829
-12.5 | -0.4528 | 0.15015 | 0.0095 | -3.0157
-12 | -0.439 | 0.14371 | 0.0064 | -3.0548
-11.5 | -0.4265 | 0.13731 | 0.0035 | -3.1061
-10 | -0.3896 | 0.11693 | -0.0029 | -3.3319
-9.5 | -0.3774 | 0.11076 | -0.0044 | -3.4074
-9 | -0.3654 | 0.10475 | -0.0065 | -3.4883
-8.5 | -0.3539 | 0.09883 | -0.0085 | -3.5809
-8 | -0.3435 | 0.09297 | -0.0106 | -3.6947
-7.5 | -0.335 | 0.08737 | -0.0124 | -3.8343
-7 | -0.3338 | 0.08216 | -0.0132 | -4.0628
-6.5 | -0.3225 | 0.07612 | -0.0182 | -4.2367
-6 | -0.2892 | 0.0686 | -0.0278 | -4.2157
-5.5 | -0.2311 | 0.05801 | -0.0402 | -3.9838
-4.5 | -0.1068 | 0.04505 | -0.0548 | -2.3707
-4 | -0.0646 | 0.03992 | -0.0546 | -1.6182
-3.5 | -0.0249 | 0.03315 | -0.0547 | -0.75113
-3 | 0.0215 | 0.02945 | -0.0543 | 0.73005
-2.5 | 0.08 | 0.026 | -0.0527 | 3.0769
-2 | 0.1282 | 0.02042 | -0.0516 | 6.2782
-1.5 | 0.1818 | 0.01388 | -0.0488 | 13.098
-1 | 0.2368 | 0.01126 | -0.0473 | 21.0302
-0.5 | 0.291 | 0.01014 | -0.0462 | 28.6982
0 | 0.3455 | 0.00956 | -0.0451 | 36.1402
0.5 | 0.4008 | 0.00932 | -0.0444 | 43.0043
1 | 0.4559 | 0.00911 | -0.0437 | 50.0439
1.5 | 0.5118 | 0.00905 | -0.0431 | 56.5525
2 | 0.6022 | 0.0071 | -0.0509 | 84.8169
2.5 | 0.655 | 0.00729 | -0.0497 | 89.8491
3 | 0.7077 | 0.00753 | -0.0485 | 93.9841
3.5 | 0.761 | 0.00775 | -0.0474 | 98.1935
4 | 0.8144 | 0.00798 | -0.0464 | 102.0551
4.5 | 0.8677 | 0.00827 | -0.0453 | 104.9214
5 | 0.9213 | 0.00855 | -0.0443 | 107.7544
5.5 | 0.9754 | 0.00882 | -0.0433 | 110.5896
6 | 1.0292 | 0.00916 | -0.0423 | 112.3581
6.5 | 1.0833 | 0.00948 | -0.0414 | 114.2722
7 | 1.1367 | 0.00987 | -0.0404 | 115.1672
7.5 | 1.1882 | 0.01051 | -0.0391 | 113.0542
8 | 1.2274 | 0.01249 | -0.0365 | 98.2706
8.5 | 1.2556 | 0.01552 | -0.0324 | 80.9021
9 | 1.2939 | 0.01731 | -0.0293 | 74.7487
9.5 | 1.3237 | 0.01954 | -0.0252 | 67.7431
10 | 1.3414 | 0.0222 | -0.0199 | 60.4234
10.5 | 1.35 | 0.02452 | -0.0134 | 55.0571
11 | 1.3425 | 0.02837 | -0.0081 | 47.3211
11.5 | 1.327 | 0.03494 | -0.0074 | 37.9794
12 | 1.3055 | 0.04415 | -0.01 | 29.5696
12.5 | 1.2798 | 0.05373 | -0.0122 | 23.8191
13 | 1.2665 | 0.06193 | -0.014 | 20.4505
13.5 | 1.2569 | 0.07015 | -0.0165 | 17.9173
14 | 1.242 | 0.07929 | -0.0193 | 15.664
14.5 | 1.2252 | 0.08946 | -0.0231 | 13.6955
15 | 1.2064 | 0.10084 | -0.0281 | 11.9635
15.5 | 1.1845 | 0.11354 | -0.0343 | 10.4324

## 39. Re 750k Mach 0.50 (1)
BIGFOIL.COM POLAR EXPORT
NACA45007
NACA45007 |  |  |  | Cl Max: | 1.234 | at alpha= | 20 | deg
JavaFoil+Calcfoil stall+Eppler ext transition |  |  |  | L/D Max: | 106.098 | at alpha= | 6.5 | deg
Re: | 750000 |  |  | Cd Min: | 0.00973 | at alpha= | 2.5 | deg
Mach: | 0.5 |  |  | Cl=0 at alpha= | -2.9889 | deg
|  |  |  | @ Cl=0.1, Cd= | 0.03517
|  |  |  | @ Cl=0.4, Cd= | 0.011883
|  |  |  | @ Cl=0.6, Cd= | 0.012242
alpha (deg) | Cl | Cd | Cm | Cl/Cd
-20 | -0.874 | 0.20669 | -0.028 | -4.227
-19.5 | -0.848 | 0.2036 | -0.027 | -4.165
-19 | -0.823 | 0.19481 | -0.027 | -4.226
-18.5 | -0.799 | 0.19 | -0.027 | -4.204
-18 | -0.774 | 0.18514 | -0.027 | -4.18
-17.5 | -0.749 | 0.17543 | -0.027 | -4.27
-17 | -0.723 | 0.17124 | -0.026 | -4.224
-16.5 | -0.698 | 0.1665 | -0.026 | -4.194
-16 | -0.673 | 0.15891 | -0.026 | -4.237
-15.5 | -0.648 | 0.15443 | -0.026 | -4.197
-15 | -0.622 | 0.15452 | -0.025 | -4.027
-14.5 | -0.597 | 0.15054 | -0.025 | -3.966
-14 | -0.572 | 0.14651 | -0.025 | -3.902
-13.5 | -0.546 | 0.13609 | -0.024 | -4.015
-13 | -0.52 | 0.13459 | -0.024 | -3.866
-12.5 | -0.495 | 0.1311 | -0.024 | -3.775
-12 | -0.469 | 0.12401 | -0.023 | -3.785
-11.5 | -0.443 | 0.11763 | -0.023 | -3.769
-11 | -0.418 | 0.11385 | -0.023 | -3.669
-10.5 | -0.392 | 0.11084 | -0.023 | -3.537
-10 | -0.366 | 0.10761 | -0.023 | -3.404
-9.5 | -0.34 | 0.10383 | -0.022 | -3.276
-9 | -0.314 | 0.10124 | -0.022 | -3.105
-8.5 | -0.289 | 0.0613 | -0.022 | -4.706
-8 | -0.262 | 0.06897 | -0.021 | -3.804
-7.5 | -0.236 | 0.05853 | -0.021 | -4.039
-7 | -0.21 | 0.05261 | -0.021 | -3.999
-6.5 | -0.184 | 0.05858 | -0.02 | -3.144
-6 | -0.158 | 0.05023 | -0.02 | -3.147
-5.5 | -0.132 | 0.06135 | -0.019 | -2.15
-5 | -0.106 | 0.04776 | -0.019 | -2.214
-4.5 | -0.08 | 0.04226 | -0.019 | -1.883
-4 | -0.053 | 0.0464 | -0.018 | -1.149
-3.5 | -0.027 | 0.0421 | -0.018 | -0.642
-3 | -0.001 | 0.04218 | -0.017 | -0.018
-2.5 | 0.044 | 0.03775 | -0.017 | 1.164
-2 | 0.096 | 0.03529 | -0.016 | 2.731
-1.5 | 0.151 | 0.03364 | -0.017 | 4.494
-1 | 0.207 | 0.03259 | -0.019 | 6.351
-0.5 | 0.264 | 0.03164 | -0.022 | 8.33
0 | 0.397 | 0.01185 | -0.048 | 33.473
0.5 | 0.465 | 0.01261 | -0.048 | 36.891
1 | 0.532 | 0.01232 | -0.048 | 43.166
1.5 | 0.598 | 0.01224 | -0.048 | 48.854
2 | 0.664 | 0.0123 | -0.048 | 54.003
2.5 | 0.73 | 0.00973 | -0.048 | 74.999
3 | 0.796 | 0.0101 | -0.048 | 78.812
3.5 | 0.861 | 0.01046 | -0.048 | 82.37
4 | 0.926 | 0.01096 | -0.049 | 84.548
4.5 | 0.991 | 0.01087 | -0.049 | 91.199
5 | 1.055 | 0.0115 | -0.049 | 91.759
5.5 | 1.118 | 0.01151 | -0.049 | 97.197
6 | 1.173 | 0.01168 | -0.049 | 100.41
6.5 | 1.217 | 0.01147 | -0.05 | 106.098
7 | 1.209 | 0.01955 | -0.048 | 61.866
7.5 | 1.184 | 0.0228 | -0.047 | 51.939
8 | 0.927 | 0.05355 | -0.015 | 17.302
8.5 | 0.608 | 0.05904 | -0.016 | 10.295
9 | 0.635 | 0.06327 | -0.017 | 10.028
9.5 | 0.661 | 0.06692 | -0.019 | 9.882
10 | 0.688 | 0.08479 | -0.019 | 8.111
10.5 | 0.715 | 0.0823 | -0.02 | 8.682
11 | 0.741 | 0.08599 | -0.021 | 8.622
11.5 | 0.768 | 0.1146 | -0.022 | 6.705
12 | 0.795 | 0.1208 | -0.023 | 6.579
12.5 | 0.822 | 0.12591 | -0.024 | 6.527
13 | 0.849 | 0.13439 | -0.025 | 6.318
13.5 | 0.876 | 0.14283 | -0.026 | 6.135
14 | 0.904 | 0.14931 | -0.027 | 6.053
14.5 | 0.93 | 0.14987 | -0.027 | 6.206
15 | 0.958 | 0.15717 | -0.028 | 6.093
15.5 | 0.985 | 0.16661 | -0.03 | 5.915
16 | 1.013 | 0.17186 | -0.031 | 5.897
16.5 | 1.041 | 0.17822 | -0.031 | 5.839
17 | 1.068 | 0.18333 | -0.032 | 5.824
17.5 | 1.096 | 0.18544 | -0.033 | 5.91
18 | 1.124 | 0.19788 | -0.034 | 5.682
18.5 | 1.151 | 0.20162 | -0.034 | 5.708
19 | 1.179 | 0.2083 | -0.035 | 5.66
19.5 | 1.208 | 0.21132 | -0.036 | 5.715
20 | 1.234 | 0.21931 | -0.037 | 5.626

## 40. Re 750k Mach 0.50 (2)
BIGFOIL.COM POLAR EXPORT
NACA45007
NACA45007 |  |  |  | Cl Max: | 1.353 | at alpha= | 8.5 | deg
XFOIL ncrit=9 |  |  |  | L/D Max: | 112.418 | at alpha= | 6.5 | deg
Re: | 750000 |  |  | Cd Min: | 0.26987 | at alpha= | -20 | deg
Mach: | 0.5 |  |  | Cl=0 at alpha= | -3.2321 | deg
|  |  |  | @ Cl=0.1, Cd= | 0.029553
|  |  |  | @ Cl=0.4, Cd= | 0.010521
|  |  |  | @ Cl=0.6, Cd= | 0.00961
alpha (deg) | Cl | Cd | Cm | Cl/Cd
-20 | -0.7703 | 0.26987 | 0.0705 | -2.8543
-19.5 | -0.7476 | 0.26197 | 0.0658 | -2.8538
-19 | -0.7245 | 0.25417 | 0.061 | -2.8505
-18.5 | -0.702 | 0.24658 | 0.0564 | -2.8469
-16.5 | -0.6148 | 0.2158 | 0.0392 | -2.8489
-16 | -0.594 | 0.20825 | 0.0355 | -2.8523
-15.5 | -0.5729 | 0.20089 | 0.0316 | -2.8518
-15 | -0.5519 | 0.19354 | 0.0278 | -2.8516
-14.5 | -0.5313 | 0.18619 | 0.0242 | -2.8535
-14 | -0.5112 | 0.1789 | 0.0207 | -2.8575
-13.5 | -0.4911 | 0.17145 | 0.0173 | -2.8644
-13 | -0.4709 | 0.16429 | 0.0137 | -2.8663
-12.5 | -0.4529 | 0.15739 | 0.0099 | -2.8776
-11.5 | -0.4189 | 0.14241 | 0.0045 | -2.9415
-11 | -0.4026 | 0.13552 | 0.0023 | -2.9708
-10.5 | -0.3861 | 0.12885 | -0.0002 | -2.9965
-10 | -0.3702 | 0.12221 | -0.0027 | -3.0292
-9.5 | -0.3548 | 0.11564 | -0.005 | -3.0681
-9 | -0.3396 | 0.10921 | -0.0073 | -3.1096
-8.5 | -0.3247 | 0.10281 | -0.0096 | -3.1583
-8 | -0.3099 | 0.09689 | -0.0128 | -3.1985
-7.5 | -0.2969 | 0.09102 | -0.015 | -3.2619
-7 | -0.2878 | 0.08545 | -0.0175 | -3.3681
-6.5 | -0.2878 | 0.08039 | -0.0188 | -3.58
-6 | -0.242 | 0.07055 | -0.0293 | -3.4302
-5.5 | -0.1784 | 0.06212 | -0.0452 | -2.8719
-5 | -0.1552 | 0.05685 | -0.048 | -2.73
-4.5 | -0.1089 | 0.05165 | -0.054 | -2.1084
-3.5 | -0.0285 | 0.03918 | -0.0576 | -0.72741
-3 | 0.0247 | 0.03425 | -0.0586 | 0.72117
-2.5 | 0.091 | 0.03016 | -0.0585 | 3.0172
-1.5 | 0.2088 | 0.02221 | -0.0564 | 9.4012
-1 | 0.2669 | 0.01538 | -0.054 | 17.3537
-0.5 | 0.329 | 0.01167 | -0.0519 | 28.1919
0 | 0.3916 | 0.01061 | -0.0504 | 36.9086
0.5 | 0.4531 | 0.00996 | -0.0488 | 45.492
1 | 0.516 | 0.00968 | -0.0476 | 53.3058
1.5 | 0.5798 | 0.00961 | -0.0466 | 60.333
2 | 0.6433 | 0.00961 | -0.0457 | 66.9407
2.5 | 0.7412 | 0.00799 | -0.0528 | 92.766
3 | 0.8021 | 0.00824 | -0.0511 | 97.3422
3.5 | 0.8632 | 0.00855 | -0.0493 | 100.9591
4 | 0.9243 | 0.00891 | -0.0475 | 103.7374
4.5 | 0.9866 | 0.00927 | -0.0456 | 106.4293
5 | 1.0495 | 0.00966 | -0.0437 | 108.6439
5.5 | 1.1126 | 0.01012 | -0.0415 | 109.9407
6 | 1.1758 | 0.01064 | -0.0392 | 110.5075
6.5 | 1.2411 | 0.01104 | -0.0368 | 112.4185
7 | 1.304 | 0.0117 | -0.0338 | 111.453
8 | 1.3497 | 0.01855 | -0.0203 | 72.7601
8.5 | 1.353 | 0.02193 | -0.0116 | 61.6963
9 | 1.3308 | 0.0276 | -0.0061 | 48.2174
9.5 | 1.3064 | 0.03774 | -0.0101 | 34.6158
10 | 1.2764 | 0.04823 | -0.0134 | 26.4649
10.5 | 1.2467 | 0.05811 | -0.016 | 21.4541
11 | 1.2214 | 0.06767 | -0.0185 | 18.0494
11.5 | 1.2014 | 0.07712 | -0.0212 | 15.5783
12 | 1.1853 | 0.087 | -0.0244 | 13.6241
12.5 | 1.1688 | 0.09764 | -0.0285 | 11.9705
13 | 1.1499 | 0.10935 | -0.0339 | 10.5158
13.5 | 1.1286 | 0.12228 | -0.0406 | 9.2296

## 41. Re 1M Mach 0.00 (1)
BIGFOIL.COM POLAR EXPORT
NACA45007
NACA45007 |  |  |  | Cl Max: | 1.243 | at alpha= | 9.5 | deg
JavaFoil+Calcfoil stall+Eppler ext transition |  |  |  | L/D Max: | 100.844 | at alpha= | 7 | deg
Re: | 1000000 |  |  | Cd Min: | 0.00849 | at alpha= | 2.5 | deg
Mach: | 0 |  |  | Cl=0 at alpha= | -2.9886 | deg
|  |  |  | @ Cl=0.1, Cd= | 0.032439
|  |  |  | @ Cl=0.4, Cd= | 0.011463
|  |  |  | @ Cl=0.6, Cd= | 0.010682
alpha (deg) | Cl | Cd | Cm | Cl/Cd
-14.5 | -0.192 | 0.12009 | -0.018 | -1.602
-14 | -0.202 | 0.11322 | -0.018 | -1.786
-13.5 | -0.212 | 0.10746 | -0.018 | -1.974
-13 | -0.222 | 0.1026 | -0.018 | -2.166
-12.5 | -0.232 | 0.09661 | -0.018 | -2.404
-12 | -0.242 | 0.09466 | -0.017 | -2.558
-11.5 | -0.251 | 0.08808 | -0.017 | -2.846
-11 | -0.258 | 0.08406 | -0.017 | -3.067
-10.5 | -0.264 | 0.07872 | -0.017 | -3.353
-10 | -0.269 | 0.07353 | -0.016 | -3.653
-9.5 | -0.272 | 0.06927 | -0.016 | -3.921
-9 | -0.272 | 0.06686 | -0.016 | -4.073
-8.5 | -0.27 | 0.06248 | -0.016 | -4.328
-8 | -0.265 | 0.05915 | -0.016 | -4.488
-7.5 | -0.257 | 0.05529 | -0.016 | -4.648
-7 | -0.245 | 0.05222 | -0.015 | -4.685
-6.5 | -0.228 | 0.04864 | -0.015 | -4.691
-6 | -0.207 | 0.04562 | -0.015 | -4.548
-5.5 | -0.182 | 0.04341 | -0.015 | -4.202
-5 | -0.153 | 0.04065 | -0.014 | -3.768
-4.5 | -0.12 | 0.03834 | -0.014 | -3.13
-4 | -0.083 | 0.03681 | -0.014 | -2.263
-3.5 | -0.044 | 0.03545 | -0.015 | -1.229
-3 | -0.001 | 0.0351 | -0.015 | -0.036
-2.5 | 0.043 | 0.03386 | -0.016 | 1.27
-2 | 0.089 | 0.03275 | -0.017 | 2.706
-1.5 | 0.135 | 0.03145 | -0.02 | 4.308
-1 | 0.227 | 0.01215 | -0.041 | 18.669
-0.5 | 0.286 | 0.01192 | -0.041 | 23.972
0 | 0.345 | 0.0117 | -0.041 | 29.463
0.5 | 0.403 | 0.01145 | -0.041 | 35.232
1 | 0.461 | 0.0113 | -0.041 | 40.837
1.5 | 0.519 | 0.0125 | -0.042 | 41.505
2 | 0.576 | 0.01223 | -0.042 | 47.124
2.5 | 0.634 | 0.00849 | -0.042 | 74.643
3 | 0.691 | 0.00874 | -0.042 | 79.075
3.5 | 0.748 | 0.00899 | -0.042 | 83.211
4 | 0.805 | 0.00923 | -0.042 | 87.287
4.5 | 0.862 | 0.00942 | -0.042 | 91.519
5 | 0.919 | 0.00976 | -0.042 | 94.168
5.5 | 0.975 | 0.01005 | -0.043 | 97.057
6 | 1.028 | 0.01036 | -0.043 | 99.162
6.5 | 1.078 | 0.01075 | -0.043 | 100.269
7 | 1.125 | 0.01116 | -0.043 | 100.844
7.5 | 1.162 | 0.01383 | -0.043 | 83.985
8 | 1.195 | 0.01466 | -0.043 | 81.508
8.5 | 1.22 | 0.0156 | -0.043 | 78.201
9 | 1.236 | 0.01675 | -0.043 | 73.786
9.5 | 1.243 | 0.01818 | -0.043 | 68.35
10 | 1.239 | 0.02003 | -0.043 | 61.868
10.5 | 1.22 | 0.02239 | -0.043 | 54.492
11 | 1.012 | 0.07045 | -0.016 | 14.361
11.5 | 0.992 | 0.0757 | -0.014 | 13.105
12 | 0.967 | 0.08074 | -0.014 | 11.971
12.5 | 0.935 | 0.08611 | -0.014 | 10.864
13 | 0.9 | 0.09191 | -0.016 | 9.793
13.5 | 0.861 | 0.098 | -0.016 | 8.784
14 | 0.819 | 0.10507 | -0.016 | 7.796
14.5 | 0.776 | 0.11093 | -0.017 | 6.998

## 42. Re 1M Mach 0.00 (2)
BIGFOIL.COM POLAR EXPORT
NACA45007
NACA45007 |  |  |  | Cl Max: | 1.4165 | at alpha= | 12 | deg
XFOIL ncrit=9 |  |  |  | L/D Max: | 125.132 | at alpha= | 6.5 | deg
Re: | 1000000 |  |  | Cd Min: | 0.11059 | at alpha= | 17 | deg
Mach: | 0 |  |  | Cl=0 at alpha= | -99 | deg
|  |  |  | @ Cl=0.1, Cd= | 0.01217
|  |  |  | @ Cl=0.4, Cd= | 0.0084246
|  |  |  | @ Cl=0.6, Cd= | 0.0066004
alpha (deg) | Cl | Cd | Cm | Cl/Cd
-2 | 0.1229 | 0.01217 | -0.0473 | 10.0986
-1.5 | 0.1743 | 0.00986 | -0.0459 | 17.6775
-1 | 0.2273 | 0.00939 | -0.0452 | 24.2066
-0.5 | 0.2798 | 0.00885 | -0.0443 | 31.6158
0 | 0.3338 | 0.00869 | -0.0438 | 38.412
0.5 | 0.3875 | 0.00845 | -0.0432 | 45.858
1 | 0.4416 | 0.00834 | -0.0428 | 52.9496
1.5 | 0.4958 | 0.00829 | -0.0424 | 59.807
2 | 0.5339 | 0.00654 | -0.0393 | 81.6361
3 | 0.687 | 0.00668 | -0.0485 | 102.8443
3.5 | 0.738 | 0.0069 | -0.0475 | 106.9565
4 | 0.7894 | 0.00709 | -0.0467 | 111.3399
4.5 | 0.8409 | 0.00729 | -0.0458 | 115.3498
5 | 0.892 | 0.00755 | -0.045 | 118.1457
5.5 | 0.9435 | 0.00779 | -0.0443 | 121.1168
6 | 0.9951 | 0.00804 | -0.0436 | 123.7687
6.5 | 1.0461 | 0.00836 | -0.0429 | 125.1316
7 | 1.0963 | 0.00878 | -0.0421 | 124.8633
7.5 | 1.1455 | 0.00934 | -0.0413 | 122.6445
8 | 1.189 | 0.01057 | -0.0398 | 112.4882
8.5 | 1.2189 | 0.01337 | -0.0365 | 91.1668
9 | 1.2607 | 0.01467 | -0.0347 | 85.9373
9.5 | 1.2997 | 0.01617 | -0.0325 | 80.3772
10 | 1.3404 | 0.01732 | -0.0307 | 77.3903
10.5 | 1.3667 | 0.0196 | -0.027 | 69.7296
11 | 1.397 | 0.0212 | -0.0239 | 65.8962
11.5 | 1.4141 | 0.02321 | -0.0191 | 60.9263
12 | 1.4165 | 0.0256 | -0.0129 | 55.332
12.5 | 1.4147 | 0.02904 | -0.0088 | 48.7156
13 | 1.405 | 0.03467 | -0.0078 | 40.5249
13.5 | 1.3825 | 0.04373 | -0.0104 | 31.6145
14 | 1.3624 | 0.05303 | -0.0133 | 25.6911
14.5 | 1.3389 | 0.06255 | -0.0159 | 21.4053
15 | 1.3192 | 0.07182 | -0.0187 | 18.3681
15.5 | 1.3062 | 0.08083 | -0.022 | 16.1598
16 | 1.2957 | 0.08996 | -0.0257 | 14.4031
16.5 | 1.2793 | 0.10027 | -0.0298 | 12.7586
17 | 1.2675 | 0.11059 | -0.0347 | 11.4613

## 43. Re 1M Mach 0.10 (1)
BIGFOIL.COM POLAR EXPORT
NACA45007
NACA45007 |  |  |  | Cl Max: | 1.24 | at alpha= | 9.5 | deg
JavaFoil+Calcfoil stall+Eppler ext transition |  |  |  | L/D Max: | 100.2 | at alpha= | 7 | deg
Re: | 1000000 |  |  | Cd Min: | 0.00852 | at alpha= | 2.5 | deg
Mach: | 0.1 |  |  | Cl=0 at alpha= | -2.9886 | deg
|  |  |  | @ Cl=0.1, Cd= | 0.032535
|  |  |  | @ Cl=0.4, Cd= | 0.011494
|  |  |  | @ Cl=0.6, Cd= | 0.010925
alpha (deg) | Cl | Cd | Cm | Cl/Cd
-14 | -0.168 | 0.11492 | -0.018 | -1.462
-13.5 | -0.179 | 0.10879 | -0.018 | -1.647
-13 | -0.191 | 0.1037 | -0.018 | -1.839
-12.5 | -0.202 | 0.0975 | -0.018 | -2.076
-12 | -0.214 | 0.09448 | -0.017 | -2.266
-11.5 | -0.224 | 0.09053 | -0.017 | -2.48
-11 | -0.234 | 0.08445 | -0.017 | -2.768
-10.5 | -0.242 | 0.07888 | -0.017 | -3.07
-10 | -0.249 | 0.07416 | -0.017 | -3.361
-9.5 | -0.255 | 0.06952 | -0.017 | -3.662
-9 | -0.258 | 0.06644 | -0.016 | -3.88
-8.5 | -0.258 | 0.0634 | -0.016 | -4.074
-8 | -0.256 | 0.05885 | -0.016 | -4.343
-7.5 | -0.249 | 0.0559 | -0.016 | -4.46
-7 | -0.239 | 0.05246 | -0.016 | -4.554
-6.5 | -0.224 | 0.04903 | -0.015 | -4.572
-6 | -0.205 | 0.04604 | -0.015 | -4.448
-5.5 | -0.181 | 0.04377 | -0.015 | -4.131
-5 | -0.152 | 0.04108 | -0.015 | -3.71
-4.5 | -0.12 | 0.03858 | -0.014 | -3.103
-4 | -0.083 | 0.03705 | -0.014 | -2.247
-3.5 | -0.044 | 0.03566 | -0.015 | -1.223
-3 | -0.001 | 0.03513 | -0.015 | -0.036
-2.5 | 0.043 | 0.03388 | -0.016 | 1.273
-2 | 0.089 | 0.03282 | -0.017 | 2.71
-1.5 | 0.136 | 0.0316 | -0.019 | 4.303
-1 | 0.228 | 0.01215 | -0.041 | 18.766
-0.5 | 0.287 | 0.01194 | -0.041 | 24.046
0 | 0.346 | 0.01175 | -0.041 | 29.473
0.5 | 0.405 | 0.01147 | -0.042 | 35.349
1 | 0.464 | 0.01131 | -0.042 | 40.974
1.5 | 0.522 | 0.01253 | -0.042 | 41.619
2 | 0.579 | 0.01229 | -0.042 | 47.138
2.5 | 0.637 | 0.00852 | -0.042 | 74.777
3 | 0.695 | 0.0088 | -0.042 | 78.952
3.5 | 0.752 | 0.00903 | -0.042 | 83.306
4 | 0.809 | 0.00926 | -0.042 | 87.368
4.5 | 0.866 | 0.00949 | -0.043 | 91.316
5 | 0.923 | 0.00983 | -0.043 | 93.927
5.5 | 0.98 | 0.01012 | -0.043 | 96.807
6 | 1.033 | 0.01042 | -0.043 | 99.077
6.5 | 1.083 | 0.01081 | -0.043 | 100.116
7 | 1.13 | 0.01128 | -0.043 | 100.2
7.5 | 1.166 | 0.01396 | -0.043 | 83.519
8 | 1.198 | 0.0148 | -0.044 | 80.946
8.5 | 1.222 | 0.0158 | -0.044 | 77.335
9 | 1.236 | 0.01701 | -0.043 | 72.633
9.5 | 1.24 | 0.01853 | -0.043 | 66.914
10 | 1.232 | 0.02059 | -0.043 | 59.855
10.5 | 1.21 | 0.02276 | -0.043 | 53.18
11 | 1.002 | 0.07078 | -0.014 | 14.16
11.5 | 0.979 | 0.07601 | -0.014 | 12.879
12 | 0.949 | 0.0813 | -0.014 | 11.668
12.5 | 0.912 | 0.08649 | -0.015 | 10.55
13 | 0.872 | 0.09273 | -0.016 | 9.4
13.5 | 0.827 | 0.09919 | -0.016 | 8.337
14 | 0.78 | 0.10565 | -0.016 | 7.385
14.5 | 0.732 | 0.11214 | -0.017 | 6.53

## 44. Re 1M Mach 0.10 (2)
BIGFOIL.COM POLAR EXPORT
NACA45007
NACA45007 |  |  |  | Cl Max: | 1.4074 | at alpha= | 11.5 | deg
XFOIL ncrit=9 |  |  |  | L/D Max: | 124.828 | at alpha= | 6.5 | deg
Re: | 1000000 |  |  | Cd Min: | 0.1057 | at alpha= | 16.5 | deg
Mach: | 0.1 |  |  | Cl=0 at alpha= | -3.2437 | deg
|  |  |  | @ Cl=0.1, Cd= | 0.020664
|  |  |  | @ Cl=0.4, Cd= | 0.0084589
|  |  |  | @ Cl=0.6, Cd= | 0.006611
alpha (deg) | Cl | Cd | Cm | Cl/Cd
-4.5 | -0.1165 | 0.04104 | -0.0538 | -2.8387
-4 | -0.0757 | 0.03703 | -0.0537 | -2.0443
-3.5 | -0.0283 | 0.03247 | -0.0536 | -0.87157
-3 | 0.0269 | 0.02783 | -0.0524 | 0.96658
-2.5 | 0.0735 | 0.02151 | -0.0512 | 3.417
-2 | 0.1283 | 0.01976 | -0.0499 | 6.4929
-1.5 | 0.1752 | 0.00995 | -0.0462 | 17.608
-1 | 0.2285 | 0.00945 | -0.0455 | 24.1799
-0.5 | 0.2814 | 0.00888 | -0.0446 | 31.6892
0 | 0.3356 | 0.00871 | -0.044 | 38.5304
0.5 | 0.3895 | 0.00848 | -0.0434 | 45.9316
1 | 0.4441 | 0.00837 | -0.043 | 53.0585
1.5 | 0.4986 | 0.00831 | -0.0426 | 60
2 | 0.5395 | 0.00672 | -0.0401 | 80.2827
2.5 | 0.6394 | 0.00654 | -0.0497 | 97.7676
3 | 0.6909 | 0.00671 | -0.0487 | 102.9657
3.5 | 0.7423 | 0.00691 | -0.0477 | 107.424
4 | 0.7938 | 0.00712 | -0.0468 | 111.4888
4.5 | 0.8457 | 0.00732 | -0.0459 | 115.5328
5 | 0.8973 | 0.00758 | -0.0451 | 118.3773
5.5 | 0.949 | 0.00784 | -0.0443 | 121.0459
6 | 1.0011 | 0.00809 | -0.0435 | 123.7454
6.5 | 1.0523 | 0.00843 | -0.0428 | 124.828
7 | 1.103 | 0.00885 | -0.042 | 124.6328
7.5 | 1.1526 | 0.00942 | -0.0411 | 122.3567
8 | 1.195 | 0.01083 | -0.0393 | 110.3416
8.5 | 1.225 | 0.01362 | -0.036 | 89.9413
9 | 1.2677 | 0.01485 | -0.0342 | 85.367
9.5 | 1.3066 | 0.01639 | -0.0318 | 79.7193
10 | 1.3465 | 0.01763 | -0.0298 | 76.3755
10.5 | 1.3714 | 0.01998 | -0.0258 | 68.6386
11 | 1.398 | 0.02179 | -0.0221 | 64.1579
11.5 | 1.4074 | 0.02396 | -0.0161 | 58.7396
12 | 1.4065 | 0.02683 | -0.0104 | 52.4227
12.5 | 1.4019 | 0.03111 | -0.0075 | 45.0627
13 | 1.3907 | 0.03787 | -0.0083 | 36.723
13.5 | 1.3682 | 0.04742 | -0.0115 | 28.8528
14 | 1.3482 | 0.05668 | -0.0143 | 23.7862
14.5 | 1.325 | 0.06619 | -0.0169 | 20.0181
15 | 1.3022 | 0.07596 | -0.0198 | 17.1432
15.5 | 1.2891 | 0.0853 | -0.0233 | 15.1125
16 | 1.2778 | 0.09484 | -0.0274 | 13.4732
16.5 | 1.2601 | 0.1057 | -0.0319 | 11.9215

## 45. Re 1M Mach 0.25 (1)
BIGFOIL.COM POLAR EXPORT
NACA45007
NACA45007 |  |  |  | Cl Max: | 1.225 | at alpha= | 8.5 | deg
JavaFoil+Calcfoil stall+Eppler ext transition |  |  |  | L/D Max: | 98.165 | at alpha= | 6.5 | deg
Re: | 1000000 |  |  | Cd Min: | 0.00873 | at alpha= | 2.5 | deg
Mach: | 0.25 |  |  | Cl=0 at alpha= | -2.9889 | deg
|  |  |  | @ Cl=0.1, Cd= | 0.032966
|  |  |  | @ Cl=0.4, Cd= | 0.011738
|  |  |  | @ Cl=0.6, Cd= | 0.10537
alpha (deg) | Cl | Cd | Cm | Cl/Cd
-11.5 | -0.047 | 0.08883 | -0.019 | -0.534
-11 | -0.045 | 0.08201 | -0.018 | -0.544
-10.5 | -0.042 | 0.07982 | -0.018 | -0.525
-10 | -0.039 | 0.07605 | -0.018 | -0.514
-9.5 | -0.076 | 0.07254 | -0.018 | -1.054
-9 | -0.118 | 0.0676 | -0.017 | -1.741
-8.5 | -0.146 | 0.06432 | -0.017 | -2.263
-8 | -0.166 | 0.0597 | -0.017 | -2.789
-7.5 | -0.181 | 0.05668 | -0.017 | -3.192
-7 | -0.188 | 0.05469 | -0.016 | -3.446
-6.5 | -0.189 | 0.05101 | -0.016 | -3.702
-6 | -0.182 | 0.04759 | -0.016 | -3.816
-5.5 | -0.167 | 0.04436 | -0.016 | -3.763
-5 | -0.145 | 0.04266 | -0.015 | -3.4
-4.5 | -0.117 | 0.03975 | -0.015 | -2.934
-4 | -0.083 | 0.03812 | -0.014 | -2.165
-3.5 | -0.044 | 0.03744 | -0.015 | -1.168
-3 | -0.001 | 0.03572 | -0.015 | -0.036
-2.5 | 0.044 | 0.03437 | -0.016 | 1.278
-2 | 0.091 | 0.03318 | -0.017 | 2.738
-1.5 | 0.139 | 0.03204 | -0.019 | 4.342
-1 | 0.19 | 0.02921 | -0.025 | 6.514
-0.5 | 0.295 | 0.01217 | -0.042 | 24.225
0 | 0.356 | 0.01194 | -0.043 | 29.793
0.5 | 0.417 | 0.01166 | -0.043 | 35.721
1 | 0.476 | 0.01153 | -0.043 | 41.313
1.5 | 0.536 | 0.01272 | -0.043 | 42.104
2 | 0.595 | 0.01253 | -0.043 | 47.496
2.5 | 0.654 | 0.00873 | -0.043 | 74.997
3 | 0.713 | 0.00902 | -0.043 | 79.109
3.5 | 0.772 | 0.00927 | -0.043 | 83.283
4 | 0.831 | 0.00953 | -0.044 | 87.211
4.5 | 0.89 | 0.00977 | -0.044 | 91.058
5 | 0.948 | 0.01013 | -0.044 | 93.647
5.5 | 1.006 | 0.01046 | -0.044 | 96.167
6 | 1.06 | 0.01084 | -0.044 | 97.741
6.5 | 1.11 | 0.01131 | -0.044 | 98.165
7 | 1.156 | 0.01183 | -0.045 | 97.786
7.5 | 1.186 | 0.01474 | -0.045 | 80.474
8 | 1.212 | 0.01577 | -0.045 | 76.829
8.5 | 1.225 | 0.01707 | -0.044 | 71.766
9 | 1.225 | 0.01874 | -0.044 | 65.37
9.5 | 1.21 | 0.02097 | -0.044 | 57.696
10 | 0.998 | 0.06365 | -0.017 | 15.687
10.5 | 0.967 | 0.06847 | -0.014 | 14.116
11 | 0.921 | 0.07383 | -0.015 | 12.479
11.5 | 0.862 | 0.07981 | -0.015 | 10.797
12 | 0.79 | 0.08557 | -0.015 | 9.228
12.5 | 0.707 | 0.09222 | -0.016 | 7.665
13 | 0.615 | 0.09813 | -0.017 | 6.269
13.5 | 0.517 | 0.10537 | -0.017 | 4.903

## 46. Re 1M Mach 0.25 (2)
BIGFOIL.COM POLAR EXPORT
NACA45007
NACA45007 |  |  |  | Cl Max: | 1.3767 | at alpha= | 10.5 | deg
XFOIL ncrit=9 |  |  |  | L/D Max: | 125.513 | at alpha= | 6.5 | deg
Re: | 1000000 |  |  | Cd Min: | 0.24162 | at alpha= | -19.5 | deg
Mach: | 0.25 |  |  | Cl=0 at alpha= | -3.2421 | deg
|  |  |  | @ Cl=0.1, Cd= | 0.019891
|  |  |  | @ Cl=0.4, Cd= | 0.008566
|  |  |  | @ Cl=0.6, Cd= | 0.0076559
alpha (deg) | Cl | Cd | Cm | Cl/Cd
-19.5 | -0.6846 | 0.24162 | 0.0543 | -2.8334
-19 | -0.6676 | 0.23554 | 0.0506 | -2.8343
-18.5 | -0.6498 | 0.2293 | 0.0469 | -2.8338
-18 | -0.632 | 0.22299 | 0.0433 | -2.8342
-17.5 | -0.6142 | 0.21654 | 0.0397 | -2.8364
-17 | -0.5964 | 0.20997 | 0.0363 | -2.8404
-16.5 | -0.5788 | 0.20339 | 0.0329 | -2.8458
-16 | -0.5609 | 0.19669 | 0.0296 | -2.8517
-15.5 | -0.544 | 0.19007 | 0.0264 | -2.8621
-15 | -0.5275 | 0.1834 | 0.0232 | -2.8762
-14.5 | -0.5116 | 0.17666 | 0.02 | -2.896
-14 | -0.4965 | 0.17 | 0.0171 | -2.9206
-13.5 | -0.4824 | 0.16317 | 0.014 | -2.9564
-13 | -0.4694 | 0.15566 | 0.0117 | -3.0155
-12.5 | -0.4562 | 0.14923 | 0.0098 | -3.057
-12 | -0.4424 | 0.14293 | 0.0075 | -3.0952
-11.5 | -0.4291 | 0.13655 | 0.0052 | -3.1424
-11 | -0.4159 | 0.13006 | 0.0029 | -3.1978
-10.5 | -0.4017 | 0.12371 | 0.0005 | -3.2471
-10 | -0.3887 | 0.11742 | -0.002 | -3.3103
-9.5 | -0.3769 | 0.11111 | -0.0047 | -3.3921
-9 | -0.3652 | 0.10492 | -0.0071 | -3.4807
-8.5 | -0.3549 | 0.09874 | -0.0098 | -3.5943
-8 | -0.3458 | 0.09265 | -0.0122 | -3.7323
-7.5 | -0.3388 | 0.08705 | -0.014 | -3.892
-7 | -0.3363 | 0.08135 | -0.0163 | -4.134
-6.5 | -0.3296 | 0.07432 | -0.018 | -4.4349
-6 | -0.2791 | 0.06618 | -0.03 | -4.2173
-5.5 | -0.1843 | 0.05556 | -0.0515 | -3.3171
-5 | -0.1505 | 0.04976 | -0.0529 | -3.0245
-4.5 | -0.1199 | 0.04317 | -0.0537 | -2.7774
-4 | -0.0782 | 0.03884 | -0.0542 | -2.0134
-3.5 | -0.0294 | 0.034 | -0.0546 | -0.86471
-3 | 0.0276 | 0.02929 | -0.0538 | 0.9423
-2.5 | 0.0757 | 0.02261 | -0.0527 | 3.3481
-2 | 0.1287 | 0.01668 | -0.0504 | 7.7158
-1.5 | 0.1816 | 0.01138 | -0.0481 | 15.9578
-1 | 0.2356 | 0.00976 | -0.0469 | 24.1393
-0.5 | 0.2905 | 0.00918 | -0.046 | 31.6449
0 | 0.3458 | 0.0088 | -0.0452 | 39.2955
0.5 | 0.4014 | 0.00856 | -0.0445 | 46.8925
1 | 0.4575 | 0.00849 | -0.0439 | 53.8869
1.5 | 0.5139 | 0.00843 | -0.0435 | 60.9609
2 | 0.5691 | 0.00818 | -0.043 | 69.5721
2.5 | 0.6593 | 0.00665 | -0.0506 | 99.1429
3 | 0.712 | 0.00687 | -0.0494 | 103.639
3.5 | 0.7656 | 0.00704 | -0.0484 | 108.75
4 | 0.819 | 0.00727 | -0.0473 | 112.6547
5 | 0.9264 | 0.00776 | -0.0453 | 119.3814
5.5 | 0.9803 | 0.00804 | -0.0443 | 121.9279
6 | 1.034 | 0.00836 | -0.0433 | 123.6842
6.5 | 1.0882 | 0.00867 | -0.0424 | 125.5133
7 | 1.1409 | 0.00916 | -0.0412 | 124.5524
7.5 | 1.191 | 0.00996 | -0.0398 | 119.5783
8 | 1.2228 | 0.01272 | -0.0362 | 96.1321
8.5 | 1.2609 | 0.01472 | -0.0331 | 85.659
9 | 1.3021 | 0.01623 | -0.0303 | 80.228
9.5 | 1.3396 | 0.01792 | -0.0271 | 74.7545
10 | 1.3684 | 0.02 | -0.0231 | 68.42
10.5 | 1.3767 | 0.02273 | -0.0164 | 60.5675
11 | 1.3721 | 0.0258 | -0.0094 | 53.1822
11.5 | 1.3606 | 0.03088 | -0.0063 | 44.0609
12 | 1.3477 | 0.03851 | -0.0079 | 34.9961
12.5 | 1.3338 | 0.04725 | -0.0108 | 28.2286
13 | 1.3151 | 0.05634 | -0.0134 | 23.3422
13.5 | 1.2999 | 0.06518 | -0.0163 | 19.9432
14 | 1.28 | 0.07457 | -0.0192 | 17.1651
14.5 | 1.2614 | 0.08451 | -0.0227 | 14.926
15 | 1.2397 | 0.09558 | -0.0271 | 12.9703
15.5 | 1.2087 | 0.10884 | -0.0329 | 11.1053

## 47. Re 1M Mach 0.50 (1)
BIGFOIL.COM POLAR EXPORT
NACA45007
NACA45007 |  |  |  | Cl Max: | 1.234 | at alpha= | 20 | deg
JavaFoil+Calcfoil stall+Eppler ext transition |  |  |  | L/D Max: | 110.527 | at alpha= | 6.5 | deg
Re: | 1000000 |  |  | Cd Min: | 0.00904 | at alpha= | 2.5 | deg
Mach: | 0.5 |  |  | Cl=0 at alpha= | -2.9889 | deg
|  |  |  | @ Cl=0.1, Cd= | 0.034352
|  |  |  | @ Cl=0.4, Cd= | 0.012092
|  |  |  | @ Cl=0.6, Cd= | 0.011607
alpha (deg) | Cl | Cd | Cm | Cl/Cd
-20 | -0.874 | 0.19718 | -0.028 | -4.431
-19.5 | -0.848 | 0.18922 | -0.027 | -4.481
-19 | -0.823 | 0.1849 | -0.027 | -4.453
-18.5 | -0.799 | 0.18009 | -0.027 | -4.435
-18 | -0.774 | 0.17524 | -0.027 | -4.417
-17.5 | -0.749 | 0.16656 | -0.027 | -4.498
-17 | -0.723 | 0.16184 | -0.026 | -4.469
-16.5 | -0.698 | 0.15716 | -0.026 | -4.443
-16 | -0.673 | 0.1533 | -0.026 | -4.392
-15.5 | -0.648 | 0.14884 | -0.026 | -4.355
-15 | -0.622 | 0.1438 | -0.025 | -4.327
-14.5 | -0.597 | 0.13982 | -0.025 | -4.27
-14 | -0.572 | 0.13581 | -0.025 | -4.21
-13.5 | -0.546 | 0.12707 | -0.025 | -4.3
-13 | -0.52 | 0.12403 | -0.024 | -4.195
-12.5 | -0.495 | 0.1206 | -0.024 | -4.104
-12 | -0.469 | 0.11463 | -0.024 | -4.095
-11.5 | -0.443 | 0.1132 | -0.023 | -3.917
-11 | -0.418 | 0.10617 | -0.023 | -3.935
-10.5 | -0.392 | 0.10315 | -0.023 | -3.801
-10 | -0.366 | 0.09997 | -0.023 | -3.665
-9.5 | -0.34 | 0.07534 | -0.022 | -4.516
-9 | -0.314 | 0.06605 | -0.022 | -4.76
-8.5 | -0.289 | 0.05899 | -0.022 | -4.892
-8 | -0.262 | 0.066 | -0.021 | -3.976
-7.5 | -0.236 | 0.05701 | -0.021 | -4.147
-7 | -0.21 | 0.05091 | -0.021 | -4.133
-6.5 | -0.184 | 0.05591 | -0.02 | -3.295
-6 | -0.158 | 0.04814 | -0.02 | -3.284
-5.5 | -0.132 | 0.05769 | -0.019 | -2.287
-5 | -0.106 | 0.04676 | -0.019 | -2.262
-4.5 | -0.08 | 0.04086 | -0.019 | -1.947
-4 | -0.053 | 0.04114 | -0.019 | -1.296
-3.5 | -0.027 | 0.04054 | -0.018 | -0.667
-3 | -0.001 | 0.03841 | -0.018 | -0.02
-2.5 | 0.044 | 0.0368 | -0.017 | 1.195
-2 | 0.096 | 0.03446 | -0.017 | 2.797
-1.5 | 0.151 | 0.03298 | -0.018 | 4.585
-1 | 0.207 | 0.03191 | -0.02 | 6.493
-0.5 | 0.265 | 0.02994 | -0.026 | 8.863
0 | 0.397 | 0.0121 | -0.048 | 32.787
0.5 | 0.465 | 0.01192 | -0.048 | 39.014
1 | 0.532 | 0.01166 | -0.048 | 45.62
1.5 | 0.598 | 0.01157 | -0.048 | 51.669
2 | 0.664 | 0.0128 | -0.048 | 51.886
2.5 | 0.73 | 0.00904 | -0.048 | 80.734
3 | 0.796 | 0.00934 | -0.048 | 85.206
3.5 | 0.861 | 0.00969 | -0.049 | 88.881
4 | 0.927 | 0.01019 | -0.049 | 90.969
4.5 | 0.991 | 0.01063 | -0.049 | 93.271
5 | 1.056 | 0.01062 | -0.049 | 99.437
5.5 | 1.119 | 0.01116 | -0.049 | 100.275
6 | 1.173 | 0.01127 | -0.049 | 104.148
6.5 | 1.218 | 0.01102 | -0.05 | 110.527
7 | 1.216 | 0.01826 | -0.048 | 66.614
7.5 | 1.192 | 0.02115 | -0.048 | 56.396
8 | 0.927 | 0.05235 | -0.016 | 17.704
8.5 | 0.608 | 0.05707 | -0.017 | 10.654
9 | 0.635 | 0.06153 | -0.018 | 10.313
9.5 | 0.661 | 0.06505 | -0.019 | 10.168
10 | 0.688 | 0.08154 | -0.02 | 8.437
10.5 | 0.715 | 0.07976 | -0.02 | 8.96
11 | 0.742 | 0.08292 | -0.022 | 8.943
11.5 | 0.768 | 0.10887 | -0.023 | 7.059
12 | 0.795 | 0.11174 | -0.023 | 7.113
12.5 | 0.822 | 0.1177 | -0.024 | 6.983
13 | 0.849 | 0.12418 | -0.025 | 6.837
13.5 | 0.876 | 0.13261 | -0.026 | 6.608
14 | 0.904 | 0.13904 | -0.027 | 6.501
14.5 | 0.93 | 0.14335 | -0.027 | 6.489
15 | 0.958 | 0.14799 | -0.028 | 6.471
15.5 | 0.985 | 0.15279 | -0.03 | 6.45
16 | 1.013 | 0.16246 | -0.031 | 6.238
16.5 | 1.041 | 0.16564 | -0.031 | 6.284
17 | 1.068 | 0.17158 | -0.032 | 6.224
17.5 | 1.096 | 0.17563 | -0.033 | 6.24
18 | 1.124 | 0.18242 | -0.034 | 6.163
18.5 | 1.151 | 0.18865 | -0.034 | 6.101
19 | 1.179 | 0.1923 | -0.035 | 6.132
19.5 | 1.208 | 0.19875 | -0.036 | 6.077
20 | 1.234 | 0.20342 | -0.037 | 6.067

## 48. Re 1M Mach 0.50 (2)
BIGFOIL.COM POLAR EXPORT
NACA45007
NACA45007 |  |  |  | Cl Max: | 1.3774 | at alpha= | 8.5 | deg
XFOIL ncrit=9 |  |  |  | L/D Max: | 124.328 | at alpha= | 6.5 | deg
Re: | 1000000 |  |  | Cd Min: | 0.12035 | at alpha= | 13.5 | deg
Mach: | 0.5 |  |  | Cl=0 at alpha= | -3.3169 | deg
|  |  |  | @ Cl=0.1, Cd= | 0.026778
|  |  |  | @ Cl=0.4, Cd= | 0.0094296
|  |  |  | @ Cl=0.6, Cd= | 0.0088837
alpha (deg) | Cl | Cd | Cm | Cl/Cd
-8.5 | -0.3273 | 0.10209 | -0.0105 | -3.206
-8 | -0.3143 | 0.09569 | -0.0116 | -3.2846
-7.5 | -0.3011 | 0.08976 | -0.0136 | -3.3545
-7 | -0.2899 | 0.08411 | -0.0151 | -3.4467
-6.5 | -0.2766 | 0.07821 | -0.0179 | -3.5366
-6 | -0.1972 | 0.06793 | -0.0426 | -2.903
-5.5 | -0.1799 | 0.06257 | -0.0465 | -2.8752
-5 | -0.1507 | 0.05653 | -0.0504 | -2.6658
-4.5 | -0.1234 | 0.05027 | -0.052 | -2.4547
-4 | -0.0792 | 0.04473 | -0.0552 | -1.7706
-3.5 | -0.0201 | 0.03936 | -0.0581 | -0.51067
-3 | 0.0348 | 0.03394 | -0.059 | 1.0253
-2.5 | 0.0885 | 0.0275 | -0.059 | 3.2182
-2 | 0.1449 | 0.02396 | -0.0584 | 6.0476
-1.5 | 0.2106 | 0.02048 | -0.0564 | 10.2832
-1 | 0.2665 | 0.0122 | -0.0535 | 21.8443
-0.5 | 0.3298 | 0.01051 | -0.0519 | 31.3796
0 | 0.3915 | 0.00947 | -0.0502 | 41.3411
0.5 | 0.4547 | 0.00917 | -0.049 | 49.5856
1 | 0.5185 | 0.00894 | -0.0479 | 57.9978
1.5 | 0.5825 | 0.00887 | -0.047 | 65.6708
2 | 0.6465 | 0.00892 | -0.0462 | 72.4776
2.5 | 0.7473 | 0.00723 | -0.0539 | 103.361
3 | 0.8082 | 0.00746 | -0.0522 | 108.3378
3.5 | 0.8693 | 0.00776 | -0.0504 | 112.0232
4 | 0.9309 | 0.00807 | -0.0486 | 115.3532
4.5 | 0.9937 | 0.00837 | -0.0468 | 118.7216
5 | 1.0565 | 0.00875 | -0.0448 | 120.7429
5.5 | 1.1197 | 0.00918 | -0.0427 | 121.9717
6 | 1.1844 | 0.0096 | -0.0404 | 123.375
6.5 | 1.2495 | 0.01005 | -0.038 | 124.3284
7 | 1.31 | 0.01097 | -0.0348 | 119.4166
7.5 | 1.327 | 0.01503 | -0.0276 | 88.2901
8 | 1.3603 | 0.01758 | -0.0213 | 77.3777
8.5 | 1.3774 | 0.02041 | -0.0134 | 67.4865
9 | 1.3627 | 0.02481 | -0.0055 | 54.9254
9.5 | 1.3342 | 0.03429 | -0.0078 | 38.9093
10 | 1.2978 | 0.04589 | -0.0124 | 28.2807
10.5 | 1.2664 | 0.05596 | -0.015 | 22.6305
11 | 1.2383 | 0.06573 | -0.0176 | 18.8392
11.5 | 1.215 | 0.07539 | -0.0203 | 16.1162
12 | 1.1971 | 0.08534 | -0.0235 | 14.0274
12.5 | 1.1789 | 0.09606 | -0.0276 | 12.2725
13 | 1.1592 | 0.10778 | -0.0328 | 10.7552
13.5 | 1.1401 | 0.12035 | -0.0392 | 9.4732

## 49. Re 2M Mach 0.00 (1)
BIGFOIL.COM POLAR EXPORT
NACA45007
NACA45007 |  |  |  | Cl Max: | 1.255 | at alpha= | 9.5 | deg
JavaFoil+Calcfoil stall+Eppler ext transition |  |  |  | L/D Max: | 115.105 | at alpha= | 7 | deg
Re: | 2000000 |  |  | Cd Min: | 0.0075 | at alpha= | 2.5 | deg
Mach: | 0 |  |  | Cl=0 at alpha= | -2.9886 | deg
|  |  |  | @ Cl=0.1, Cd= | 0.02734
|  |  |  | @ Cl=0.4, Cd= | 0.010213
|  |  |  | @ Cl=0.6, Cd= | 0.0094638
alpha (deg) | Cl | Cd | Cm | Cl/Cd
-14 | -0.202 | 0.10627 | -0.019 | -1.905
-13.5 | -0.212 | 0.10052 | -0.019 | -2.113
-13 | -0.222 | 0.09546 | -0.019 | -2.33
-12.5 | -0.233 | 0.09094 | -0.019 | -2.557
-12 | -0.242 | 0.08643 | -0.018 | -2.805
-11.5 | -0.251 | 0.0819 | -0.018 | -3.063
-11 | -0.258 | 0.07712 | -0.018 | -3.347
-10.5 | -0.264 | 0.07256 | -0.018 | -3.641
-10 | -0.269 | 0.06858 | -0.018 | -3.921
-9.5 | -0.272 | 0.06512 | -0.017 | -4.175
-9 | -0.273 | 0.06143 | -0.017 | -4.437
-8.5 | -0.271 | 0.0575 | -0.017 | -4.707
-8 | -0.266 | 0.0543 | -0.017 | -4.893
-7.5 | -0.257 | 0.05144 | -0.017 | -5.001
-7 | -0.245 | 0.04867 | -0.017 | -5.031
-6.5 | -0.228 | 0.04611 | -0.016 | -4.953
-6 | -0.208 | 0.04363 | -0.016 | -4.759
-5.5 | -0.183 | 0.04138 | -0.016 | -4.411
-5 | -0.153 | 0.03957 | -0.016 | -3.873
-4.5 | -0.12 | 0.03862 | -0.016 | -3.11
-4 | -0.083 | 0.03682 | -0.016 | -2.264
-3.5 | -0.044 | 0.03513 | -0.017 | -1.242
-3 | -0.001 | 0.03358 | -0.018 | -0.038
-2.5 | 0.043 | 0.03212 | -0.02 | 1.344
-2 | 0.09 | 0.02973 | -0.023 | 3.014
-1.5 | 0.168 | 0.01109 | -0.041 | 15.177
-1 | 0.227 | 0.01089 | -0.041 | 20.825
-0.5 | 0.286 | 0.01063 | -0.041 | 26.872
0 | 0.345 | 0.01045 | -0.041 | 32.98
0.5 | 0.403 | 0.0102 | -0.041 | 39.551
1 | 0.461 | 0.01141 | -0.041 | 40.432
1.5 | 0.519 | 0.0112 | -0.042 | 46.349
2 | 0.576 | 0.01085 | -0.042 | 53.153
2.5 | 0.634 | 0.0075 | -0.042 | 84.486
3 | 0.691 | 0.00764 | -0.042 | 90.418
3.5 | 0.748 | 0.00783 | -0.042 | 95.555
4 | 0.805 | 0.00804 | -0.042 | 100.123
4.5 | 0.862 | 0.00878 | -0.042 | 98.206
5 | 0.919 | 0.00891 | -0.042 | 103.073
5.5 | 0.975 | 0.00909 | -0.043 | 107.251
6 | 1.028 | 0.00928 | -0.043 | 110.697
6.5 | 1.078 | 0.00942 | -0.043 | 114.422
7 | 1.125 | 0.00977 | -0.043 | 115.105
7.5 | 1.164 | 0.01211 | -0.043 | 96.123
8 | 1.199 | 0.01204 | -0.044 | 99.57
8.5 | 1.226 | 0.01362 | -0.044 | 90.05
9 | 1.245 | 0.01452 | -0.044 | 85.775
9.5 | 1.255 | 0.01558 | -0.044 | 80.594
10 | 1.255 | 0.0169 | -0.044 | 74.276
10.5 | 1.239 | 0.01863 | -0.043 | 66.48
11 | 1.211 | 0.02084 | -0.043 | 58.123
11.5 | 1.174 | 0.02396 | -0.043 | 48.972
12 | 1.128 | 0.02773 | -0.042 | 40.685
12.5 | 1.078 | 0.03236 | -0.042 | 33.317
13 | 1.022 | 0.03851 | -0.041 | 26.533
13.5 | 0.955 | 0.04896 | -0.04 | 19.507
14 | 0.824 | 0.098 | -0.023 | 8.412
14.5 | 0.782 | 0.10357 | -0.024 | 7.548

## 50. Re 2M Mach 0.00 (2)
BIGFOIL.COM POLAR EXPORT
NACA45007
NACA45007 |  |  |  | Cl Max: | 1.5362 | at alpha= | 12.5 | deg
XFOIL ncrit=9 |  |  |  | L/D Max: | 148.976 | at alpha= | 6 | deg
Re: | 2000000 |  |  | Cd Min: | 0.09991 | at alpha= | 17.5 | deg
Mach: | 0 |  |  | Cl=0 at alpha= | -3.1104 | deg
|  |  |  | @ Cl=0.1, Cd= | 0.0086116
|  |  |  | @ Cl=0.4, Cd= | 0.0072165
|  |  |  | @ Cl=0.6, Cd= | 0.0058
alpha (deg) | Cl | Cd | Cm | Cl/Cd
-6.5 | -0.2566 | 0.06409 | -0.0444 | -4.0037
-6 | -0.2362 | 0.0593 | -0.0456 | -3.9831
-5.5 | -0.2051 | 0.05382 | -0.0482 | -3.8109
-4 | -0.0765 | 0.0344 | -0.0534 | -2.2238
-3.5 | -0.0413 | 0.01035 | -0.0481 | -3.9903
-3 | 0.0117 | 0.00958 | -0.0474 | 1.2213
-2.5 | 0.0647 | 0.00882 | -0.0466 | 7.3356
-2 | 0.1189 | 0.0085 | -0.0461 | 13.9882
-1.5 | 0.1717 | 0.00787 | -0.0453 | 21.817
-1 | 0.226 | 0.00766 | -0.0448 | 29.5039
0 | 0.3347 | 0.00728 | -0.0439 | 45.9753
0.5 | 0.3894 | 0.00723 | -0.0436 | 53.8589
1 | 0.4444 | 0.00716 | -0.0433 | 62.067
1.5 | 0.4992 | 0.00716 | -0.0431 | 69.7207
2 | 0.5538 | 0.00715 | -0.0428 | 77.4545
2.5 | 0.6154 | 0.00535 | -0.0448 | 115.028
3 | 0.6966 | 0.00551 | -0.0507 | 126.4247
3.5 | 0.7474 | 0.00569 | -0.0496 | 131.3533
4 | 0.7989 | 0.00584 | -0.0487 | 136.7979
4.5 | 0.8502 | 0.00603 | -0.0479 | 140.995
5 | 0.9015 | 0.00624 | -0.047 | 144.4712
5.5 | 0.9533 | 0.00644 | -0.0463 | 148.028
6 | 1.0041 | 0.00674 | -0.0455 | 148.9763
6.5 | 1.0536 | 0.00718 | -0.0446 | 146.7409
7 | 1.1026 | 0.00771 | -0.0436 | 143.0091
7.5 | 1.1475 | 0.00873 | -0.0421 | 131.4433
8 | 1.1839 | 0.01077 | -0.0395 | 109.9257
8.5 | 1.2288 | 0.01178 | -0.0381 | 104.3124
9 | 1.2748 | 0.0126 | -0.0368 | 101.1746
9.5 | 1.3192 | 0.01356 | -0.0354 | 97.2861
10 | 1.3641 | 0.01437 | -0.0341 | 94.9269
10.5 | 1.402 | 0.0158 | -0.0318 | 88.7342
11 | 1.4427 | 0.0168 | -0.0301 | 85.875
11.5 | 1.4791 | 0.01804 | -0.0278 | 81.99
12 | 1.511 | 0.01943 | -0.025 | 77.7663
12.5 | 1.5362 | 0.021 | -0.0213 | 73.1524
13 | 1.5326 | 0.02341 | -0.0136 | 65.4677
13.5 | 1.5294 | 0.02657 | -0.0086 | 57.5612
14 | 1.5269 | 0.03098 | -0.0067 | 49.2866
14.5 | 1.5188 | 0.03775 | -0.0083 | 40.2331
15 | 1.5124 | 0.04543 | -0.0113 | 33.2908
15.5 | 1.4818 | 0.05654 | -0.0154 | 26.208
16 | 1.459 | 0.06622 | -0.0186 | 22.0326
16.5 | 1.4221 | 0.0781 | -0.0226 | 18.2087
17 | 1.398 | 0.08888 | -0.0267 | 15.7291
17.5 | 1.3759 | 0.09991 | -0.0312 | 13.7714

## 51. Re 2M Mach 0.10 (1)
BIGFOIL.COM POLAR EXPORT
NACA45007
NACA45007 |  |  |  | Cl Max: | 1.253 | at alpha= | 9.5 | deg
JavaFoil+Calcfoil stall+Eppler ext transition |  |  |  | L/D Max: | 114.391 | at alpha= | 7 | deg
Re: | 2000000 |  |  | Cd Min: | 0.00753 | at alpha= | 2.5 | deg
Mach: | 0.1 |  |  | Cl=0 at alpha= | -2.9886 | deg
|  |  |  | @ Cl=0.1, Cd= | 0.027744
|  |  |  | @ Cl=0.4, Cd= | 0.010261
|  |  |  | @ Cl=0.6, Cd= | 0.0096607
alpha (deg) | Cl | Cd | Cm | Cl/Cd
-13.5 | -0.179 | 0.10193 | -0.019 | -1.76
-13 | -0.191 | 0.09652 | -0.019 | -1.978
-12.5 | -0.203 | 0.09063 | -0.019 | -2.235
-12 | -0.214 | 0.08691 | -0.018 | -2.465
-11.5 | -0.225 | 0.0814 | -0.018 | -2.76
-11 | -0.234 | 0.07712 | -0.018 | -3.034
-10.5 | -0.242 | 0.07276 | -0.018 | -3.331
-10 | -0.249 | 0.06925 | -0.018 | -3.602
-9.5 | -0.255 | 0.06537 | -0.018 | -3.898
-9 | -0.258 | 0.06164 | -0.018 | -4.186
-8.5 | -0.259 | 0.05791 | -0.017 | -4.464
-8 | -0.256 | 0.05452 | -0.017 | -4.692
-7.5 | -0.25 | 0.05146 | -0.017 | -4.849
-7 | -0.239 | 0.04866 | -0.017 | -4.915
-6.5 | -0.224 | 0.04604 | -0.016 | -4.873
-6 | -0.205 | 0.04381 | -0.016 | -4.679
-5.5 | -0.181 | 0.04163 | -0.016 | -4.347
-5 | -0.153 | 0.03954 | -0.016 | -3.857
-4.5 | -0.12 | 0.03878 | -0.016 | -3.09
-4 | -0.083 | 0.03691 | -0.015 | -2.257
-3.5 | -0.044 | 0.03527 | -0.017 | -1.238
-3 | -0.001 | 0.03374 | -0.018 | -0.038
-2.5 | 0.043 | 0.03225 | -0.019 | 1.343
-2 | 0.09 | 0.03015 | -0.023 | 2.978
-1.5 | 0.169 | 0.01114 | -0.041 | 15.167
-1 | 0.228 | 0.01087 | -0.041 | 20.974
-0.5 | 0.287 | 0.01071 | -0.041 | 26.813
0 | 0.346 | 0.01049 | -0.041 | 33.029
0.5 | 0.405 | 0.01024 | -0.042 | 39.606
1 | 0.464 | 0.01145 | -0.042 | 40.475
1.5 | 0.522 | 0.01122 | -0.042 | 46.479
2 | 0.579 | 0.01087 | -0.042 | 53.282
2.5 | 0.637 | 0.00753 | -0.042 | 84.629
3 | 0.695 | 0.00769 | -0.042 | 90.281
3.5 | 0.752 | 0.00788 | -0.042 | 95.436
4 | 0.809 | 0.00808 | -0.042 | 100.165
4.5 | 0.866 | 0.00835 | -0.043 | 103.711
5 | 0.923 | 0.00895 | -0.043 | 103.124
5.5 | 0.98 | 0.00914 | -0.043 | 107.235
6 | 1.033 | 0.00912 | -0.043 | 113.228
6.5 | 1.083 | 0.00947 | -0.043 | 114.305
7 | 1.13 | 0.00988 | -0.043 | 114.391
7.5 | 1.169 | 0.01224 | -0.044 | 95.465
8 | 1.203 | 0.01299 | -0.044 | 92.591
8.5 | 1.229 | 0.01378 | -0.044 | 89.178
9 | 1.246 | 0.01472 | -0.044 | 84.622
9.5 | 1.253 | 0.01583 | -0.044 | 79.164
10 | 1.249 | 0.01728 | -0.044 | 72.284
10.5 | 1.229 | 0.01911 | -0.043 | 64.301
11 | 1.197 | 0.0215 | -0.043 | 55.675
11.5 | 1.154 | 0.02492 | -0.043 | 46.298
12 | 1.102 | 0.02907 | -0.042 | 37.917
12.5 | 1.045 | 0.03424 | -0.042 | 30.535
13 | 0.982 | 0.04145 | -0.041 | 23.687
13.5 | 0.876 | 0.07014 | -0.035 | 12.494
14 | 0.785 | 0.09899 | -0.023 | 7.931
14.5 | 0.737 | 0.10476 | -0.024 | 7.033

## 52. Re 2M Mach 0.10 (2)
BIGFOIL.COM POLAR EXPORT
NACA45007
NACA45007 |  |  |  | Cl Max: | 1.5282 | at alpha= | 12.5 | deg
XFOIL ncrit=9 |  |  |  | L/D Max: | 148.997 | at alpha= | 6 | deg
Re: | 2000000 |  |  | Cd Min: | 0.15378 | at alpha= | -13 | deg
Mach: | 0.1 |  |  | Cl=0 at alpha= | -3.1098 | deg
|  |  |  | @ Cl=0.1, Cd= | 0.0086896
|  |  |  | @ Cl=0.4, Cd= | 0.0072394
|  |  |  | @ Cl=0.6, Cd= | 0.0058857
alpha (deg) | Cl | Cd | Cm | Cl/Cd
-13 | -0.4798 | 0.15378 | 0.014 | -3.12
-12.5 | -0.4666 | 0.14798 | 0.0118 | -3.1531
-12 | -0.4538 | 0.14183 | 0.0097 | -3.1996
-11.5 | -0.4411 | 0.13539 | 0.0074 | -3.258
-11 | -0.4275 | 0.12865 | 0.0049 | -3.323
-10.5 | -0.4151 | 0.12226 | 0.0026 | -3.3952
-10 | -0.4032 | 0.11583 | 0.0001 | -3.481
-9.5 | -0.3918 | 0.10934 | -0.0024 | -3.5833
-9 | -0.3802 | 0.10311 | -0.0048 | -3.6873
-8.5 | -0.3698 | 0.09678 | -0.0073 | -3.821
-6.5 | -0.2562 | 0.0646 | -0.0439 | -3.9659
-6 | -0.2361 | 0.05976 | -0.0453 | -3.9508
-5.5 | -0.2052 | 0.05423 | -0.048 | -3.7839
-5 | -0.162 | 0.04718 | -0.0511 | -3.4337
-3.5 | -0.0416 | 0.0107 | -0.0485 | -3.8879
-3 | 0.0117 | 0.00982 | -0.0478 | 1.1914
-2.5 | 0.0651 | 0.00896 | -0.047 | 7.2656
-2 | 0.1193 | 0.00854 | -0.0464 | 13.9696
-1.5 | 0.1725 | 0.0079 | -0.0456 | 21.8354
-1 | 0.2272 | 0.00768 | -0.0451 | 29.5833
-0.5 | 0.2816 | 0.00742 | -0.0445 | 37.9515
0 | 0.3366 | 0.00729 | -0.0441 | 46.1728
0.5 | 0.3916 | 0.00725 | -0.0438 | 54.0138
1 | 0.4469 | 0.00718 | -0.0435 | 62.2423
1.5 | 0.5021 | 0.00717 | -0.0432 | 70.0279
2 | 0.557 | 0.00716 | -0.043 | 77.7933
2.5 | 0.6174 | 0.00537 | -0.0446 | 114.9721
3 | 0.7007 | 0.00553 | -0.0508 | 126.7089
3.5 | 0.7518 | 0.00571 | -0.0498 | 131.6637
4 | 0.8035 | 0.00586 | -0.0489 | 137.116
4.5 | 0.8553 | 0.00605 | -0.048 | 141.3719
5 | 0.9068 | 0.00628 | -0.0471 | 144.3949
5.5 | 0.959 | 0.00647 | -0.0463 | 148.2226
6 | 1.0102 | 0.00678 | -0.0455 | 148.9971
6.5 | 1.0603 | 0.00721 | -0.0445 | 147.0596
7 | 1.1094 | 0.00777 | -0.0435 | 142.7799
7.5 | 1.1542 | 0.00885 | -0.0419 | 130.4181
8 | 1.1905 | 0.01094 | -0.0391 | 108.8208
8.5 | 1.2362 | 0.0119 | -0.0377 | 103.8824
9 | 1.2825 | 0.01274 | -0.0364 | 100.6672
9.5 | 1.3272 | 0.01371 | -0.0348 | 96.8053
10 | 1.3718 | 0.01459 | -0.0334 | 94.0233
10.5 | 1.4096 | 0.01605 | -0.0309 | 87.8255
11 | 1.4491 | 0.01717 | -0.0288 | 84.3972
11.5 | 1.4838 | 0.01854 | -0.0261 | 80.0324
12 | 1.5133 | 0.02004 | -0.0229 | 75.514
12.5 | 1.5282 | 0.02183 | -0.0174 | 70.0046
13 | 1.5136 | 0.02518 | -0.0096 | 60.1112
13.5 | 1.5159 | 0.02868 | -0.0066 | 52.8556
14 | 1.5085 | 0.03469 | -0.0069 | 43.4852
14.5 | 1.4953 | 0.0432 | -0.0102 | 34.6134
15 | 1.4803 | 0.05221 | -0.0136 | 28.3528
15.5 | 1.4431 | 0.06399 | -0.0176 | 22.552
16 | 1.42 | 0.07373 | -0.0207 | 19.2595
16.5 | 1.3871 | 0.08557 | -0.0251 | 16.2101
17 | 1.3646 | 0.09649 | -0.0294 | 14.1424
17.5 | 1.3441 | 0.10765 | -0.0342 | 12.4858

## 53. Re 2M Mach 0.25 (1)
BIGFOIL.COM POLAR EXPORT
NACA45007
NACA45007 |  |  |  | Cl Max: | 1.239 | at alpha= | 9 | deg
JavaFoil+Calcfoil stall+Eppler ext transition |  |  |  | L/D Max: | 112.346 | at alpha= | 6.5 | deg
Re: | 2000000 |  |  | Cd Min: | 0.00762 | at alpha= | 2.5 | deg
Mach: | 0.25 |  |  | Cl=0 at alpha= | -2.9889 | deg
|  |  |  | @ Cl=0.1, Cd= | 0.029095
|  |  |  | @ Cl=0.4, Cd= | 0.01044
|  |  |  | @ Cl=0.6, Cd= | 0.10526
alpha (deg) | Cl | Cd | Cm | Cl/Cd
-12 | -0.05 | 0.08656 | -0.02 | -0.58
-11.5 | -0.047 | 0.08164 | -0.019 | -0.581
-11 | -0.045 | 0.07684 | -0.019 | -0.582
-10.5 | -0.042 | 0.07431 | -0.019 | -0.564
-10 | -0.039 | 0.06976 | -0.019 | -0.561
-9.5 | -0.077 | 0.06588 | -0.019 | -1.161
-9 | -0.118 | 0.0624 | -0.019 | -1.887
-8.5 | -0.146 | 0.05846 | -0.018 | -2.493
-8 | -0.167 | 0.05581 | -0.018 | -2.986
-7.5 | -0.181 | 0.05249 | -0.018 | -3.45
-7 | -0.189 | 0.0499 | -0.018 | -3.781
-6.5 | -0.189 | 0.0473 | -0.018 | -3.996
-6 | -0.182 | 0.04444 | -0.017 | -4.091
-5.5 | -0.167 | 0.04228 | -0.017 | -3.952
-5 | -0.145 | 0.04047 | -0.016 | -3.586
-4.5 | -0.117 | 0.03951 | -0.016 | -2.954
-4 | -0.083 | 0.03762 | -0.016 | -2.195
-3.5 | -0.044 | 0.03595 | -0.016 | -1.218
-3 | -0.001 | 0.0342 | -0.017 | -0.038
-2.5 | 0.044 | 0.03285 | -0.018 | 1.339
-2 | 0.091 | 0.03129 | -0.021 | 2.918
-1.5 | 0.173 | 0.01129 | -0.042 | 15.329
-1 | 0.234 | 0.01108 | -0.042 | 21.093
-0.5 | 0.295 | 0.01088 | -0.042 | 27.103
0 | 0.356 | 0.01062 | -0.043 | 33.513
0.5 | 0.417 | 0.01037 | -0.043 | 40.175
1 | 0.476 | 0.01161 | -0.043 | 41.021
1.5 | 0.536 | 0.0114 | -0.043 | 46.982
2 | 0.595 | 0.01109 | -0.043 | 53.684
2.5 | 0.654 | 0.00762 | -0.043 | 85.908
3 | 0.713 | 0.00789 | -0.043 | 90.429
3.5 | 0.772 | 0.00809 | -0.043 | 95.501
4 | 0.831 | 0.00831 | -0.044 | 100.035
4.5 | 0.89 | 0.00859 | -0.044 | 103.626
5 | 0.948 | 0.00884 | -0.044 | 107.254
5.5 | 1.006 | 0.00914 | -0.044 | 110.063
6 | 1.06 | 0.00947 | -0.044 | 111.843
6.5 | 1.11 | 0.00988 | -0.044 | 112.346
7 | 1.157 | 0.01033 | -0.045 | 111.976
7.5 | 1.191 | 0.01291 | -0.045 | 92.21
8 | 1.219 | 0.01379 | -0.045 | 88.381
8.5 | 1.235 | 0.01477 | -0.045 | 83.639
9 | 1.239 | 0.01599 | -0.045 | 77.454
9.5 | 1.227 | 0.01762 | -0.045 | 69.649
10 | 1.199 | 0.01984 | -0.044 | 60.464
10.5 | 1.148 | 0.02258 | -0.044 | 50.838
11 | 1.077 | 0.02655 | -0.043 | 40.572
11.5 | 0.986 | 0.03276 | -0.042 | 30.096
12 | 0.792 | 0.08114 | -0.021 | 9.766
12.5 | 0.709 | 0.08722 | -0.021 | 8.132
13 | 0.617 | 0.093 | -0.021 | 6.636
13.5 | 0.518 | 0.0987 | -0.022 | 5.251
14 | 0.413 | 0.10526 | -0.022 | 3.925

## 54. Re 2M Mach 0.25 (2)
BIGFOIL.COM POLAR EXPORT
NACA45007
NACA45007 |  |  |  | Cl Max: | 1.4769 | at alpha= | 11.5 | deg
XFOIL ncrit=9 |  |  |  | L/D Max: | 150.317 | at alpha= | 6 | deg
Re: | 2000000 |  |  | Cd Min: | 0.24813 | at alpha= | -20 | deg
Mach: | 0.25 |  |  | Cl=0 at alpha= | -3.2157 | deg
|  |  |  | @ Cl=0.1, Cd= | 0.009368
|  |  |  | @ Cl=0.4, Cd= | 0.0073196
|  |  |  | @ Cl=0.6, Cd= | 0.0063383
alpha (deg) | Cl | Cd | Cm | Cl/Cd
-20 | -0.7017 | 0.24813 | 0.0576 | -2.828
-19.5 | -0.6841 | 0.24212 | 0.0538 | -2.8255
-19 | -0.6663 | 0.23588 | 0.0501 | -2.8247
-18.5 | -0.6484 | 0.22934 | 0.0466 | -2.8272
-18 | -0.6303 | 0.22263 | 0.0431 | -2.8312
-17.5 | -0.6126 | 0.21602 | 0.0396 | -2.8358
-17 | -0.5954 | 0.2094 | 0.0362 | -2.8434
-16.5 | -0.5784 | 0.20289 | 0.033 | -2.8508
-16 | -0.5619 | 0.19619 | 0.0298 | -2.8641
-15.5 | -0.5461 | 0.18959 | 0.0268 | -2.8804
-15 | -0.5306 | 0.1829 | 0.024 | -2.901
-14.5 | -0.5157 | 0.1761 | 0.0212 | -2.9284
-14 | -0.5014 | 0.16947 | 0.0186 | -2.9586
-13 | -0.4769 | 0.15544 | 0.0139 | -3.0681
-12.5 | -0.4632 | 0.14951 | 0.0117 | -3.0981
-12 | -0.4496 | 0.14322 | 0.0095 | -3.1392
-11.5 | -0.436 | 0.1366 | 0.0073 | -3.1918
-11 | -0.4222 | 0.12984 | 0.0047 | -3.2517
-10.5 | -0.4093 | 0.1234 | 0.0023 | -3.3169
-10 | -0.3968 | 0.11693 | -0.0001 | -3.3935
-9.5 | -0.3847 | 0.11041 | -0.0026 | -3.4843
-9 | -0.3724 | 0.10414 | -0.0049 | -3.576
-8.5 | -0.3611 | 0.09777 | -0.0074 | -3.6934
-8 | -0.3511 | 0.09147 | -0.0099 | -3.8384
-7.5 | -0.3427 | 0.08577 | -0.012 | -3.9956
-6.5 | -0.2535 | 0.06724 | -0.041 | -3.7701
-6 | -0.2343 | 0.06206 | -0.0436 | -3.7754
-5.5 | -0.205 | 0.05627 | -0.047 | -3.6431
-5 | -0.1632 | 0.04918 | -0.051 | -3.3184
-4.5 | -0.1203 | 0.04285 | -0.0531 | -2.8075
-4 | -0.0781 | 0.0367 | -0.0546 | -2.1281
-3.5 | -0.0286 | 0.03232 | -0.055 | -0.8849
-3 | 0.0217 | 0.02002 | -0.0526 | 1.0839
-2.5 | 0.0671 | 0.01007 | -0.0493 | 6.6634
-2 | 0.1224 | 0.00889 | -0.0482 | 13.7683
-1.5 | 0.1775 | 0.00809 | -0.0472 | 21.9407
-1 | 0.2339 | 0.00781 | -0.0465 | 29.9488
-0.5 | 0.29 | 0.00752 | -0.0458 | 38.5638
0 | 0.3472 | 0.00745 | -0.0454 | 46.604
0.5 | 0.4039 | 0.00731 | -0.0449 | 55.2531
1 | 0.4608 | 0.00727 | -0.0445 | 63.3838
1.5 | 0.5178 | 0.00723 | -0.0442 | 71.6183
2 | 0.5747 | 0.00722 | -0.0439 | 79.5983
2.5 | 0.6252 | 0.00546 | -0.0428 | 114.5055
3 | 0.7228 | 0.00564 | -0.0517 | 128.156
3.5 | 0.776 | 0.0058 | -0.0506 | 133.7931
4 | 0.8293 | 0.006 | -0.0495 | 138.2167
4.5 | 0.8831 | 0.00619 | -0.0485 | 142.6656
5 | 0.9371 | 0.0064 | -0.0475 | 146.4219
5.5 | 0.991 | 0.00665 | -0.0465 | 149.0226
6 | 1.0447 | 0.00695 | -0.0454 | 150.3165
6.5 | 1.0968 | 0.00743 | -0.0442 | 147.6178
7 | 1.1474 | 0.00811 | -0.0427 | 141.4797
7.5 | 1.1885 | 0.00983 | -0.04 | 120.9054
8 | 1.2286 | 0.01167 | -0.0372 | 105.2785
8.5 | 1.2765 | 0.01265 | -0.0353 | 100.9091
9 | 1.3223 | 0.01379 | -0.0331 | 95.8883
9.5 | 1.369 | 0.01474 | -0.031 | 92.8765
10 | 1.4057 | 0.01648 | -0.0276 | 85.2973
10.5 | 1.4428 | 0.01795 | -0.0243 | 80.3788
11 | 1.469 | 0.0199 | -0.0197 | 73.8191
11.5 | 1.4769 | 0.02205 | -0.0126 | 66.9796
12 | 1.4741 | 0.02516 | -0.0064 | 58.589
12.5 | 1.4635 | 0.0306 | -0.0044 | 47.8268
13 | 1.4442 | 0.03984 | -0.0079 | 36.25
13.5 | 1.4084 | 0.05179 | -0.0126 | 27.1944
14 | 1.3759 | 0.06269 | -0.0161 | 21.9477
14.5 | 1.3472 | 0.07305 | -0.0194 | 18.4422
15 | 1.3258 | 0.08319 | -0.0229 | 15.937
15.5 | 1.2896 | 0.09608 | -0.0279 | 13.4221
16 | 1.2792 | 0.10591 | -0.0321 | 12.0782
16.5 | 1.2561 | 0.1182 | -0.0378 | 10.6269

## 55. Re 2M Mach 0.50 (1)
BIGFOIL.COM POLAR EXPORT
NACA45007
NACA45007 |  |  |  | Cl Max: | 1.235 | at alpha= | 20 | deg
JavaFoil+Calcfoil stall+Eppler ext transition |  |  |  | L/D Max: | 116.542 | at alpha= | 6.5 | deg
Re: | 2000000 |  |  | Cd Min: | 0.00851 | at alpha= | 2.5 | deg
Mach: | 0.5 |  |  | Cl=0 at alpha= | -2.9889 | deg
|  |  |  | @ Cl=0.1, Cd= | 0.033539
|  |  |  | @ Cl=0.4, Cd= | 0.011344
|  |  |  | @ Cl=0.6, Cd= | 0.011004
alpha (deg) | Cl | Cd | Cm | Cl/Cd
-20 | -0.874 | 0.17811 | -0.028 | -4.907
-19.5 | -0.848 | 0.17243 | -0.028 | -4.92
-19 | -0.824 | 0.16636 | -0.028 | -4.951
-18.5 | -0.799 | 0.16155 | -0.027 | -4.946
-18 | -0.774 | 0.15668 | -0.027 | -4.942
-17.5 | -0.749 | 0.14971 | -0.027 | -5.006
-17 | -0.723 | 0.14549 | -0.026 | -4.972
-16.5 | -0.698 | 0.14094 | -0.026 | -4.956
-16 | -0.673 | 0.13576 | -0.026 | -4.961
-15.5 | -0.648 | 0.13138 | -0.026 | -4.935
-15 | -0.622 | 0.12855 | -0.025 | -4.842
-14.5 | -0.597 | 0.12457 | -0.025 | -4.794
-14 | -0.572 | 0.12052 | -0.025 | -4.746
-13.5 | -0.547 | 0.11226 | -0.025 | -4.869
-13 | -0.521 | 0.09537 | -0.024 | -5.459
-12.5 | -0.495 | 0.08582 | -0.024 | -5.77
-12 | -0.47 | 0.07832 | -0.024 | -5.995
-11.5 | -0.444 | 0.0886 | -0.023 | -5.006
-11 | -0.418 | 0.0755 | -0.023 | -5.536
-10.5 | -0.392 | 0.06856 | -0.023 | -5.721
-10 | -0.367 | 0.06362 | -0.023 | -5.761
-9.5 | -0.34 | 0.06833 | -0.022 | -4.982
-9 | -0.315 | 0.06127 | -0.022 | -5.134
-8.5 | -0.289 | 0.05559 | -0.022 | -5.193
-8 | -0.263 | 0.05991 | -0.022 | -4.382
-7.5 | -0.237 | 0.05243 | -0.021 | -4.511
-7 | -0.211 | 0.04824 | -0.021 | -4.364
-6.5 | -0.184 | 0.04678 | -0.021 | -3.94
-6 | -0.158 | 0.0453 | -0.02 | -3.492
-5.5 | -0.132 | 0.0438 | -0.02 | -3.014
-5 | -0.106 | 0.04183 | -0.02 | -2.53
-4.5 | -0.08 | 0.03916 | -0.02 | -2.033
-4 | -0.053 | 0.03862 | -0.019 | -1.381
-3.5 | -0.027 | 0.03707 | -0.019 | -0.73
-3 | -0.001 | 0.03611 | -0.019 | -0.021
-2.5 | 0.044 | 0.03428 | -0.018 | 1.283
-2 | 0.096 | 0.03364 | -0.018 | 2.867
-1.5 | 0.151 | 0.03225 | -0.02 | 4.698
-1 | 0.209 | 0.02967 | -0.027 | 7.056
-0.5 | 0.328 | 0.01105 | -0.047 | 29.653
0 | 0.397 | 0.01135 | -0.048 | 34.951
0.5 | 0.465 | 0.01122 | -0.048 | 41.447
1 | 0.532 | 0.01104 | -0.048 | 48.157
1.5 | 0.598 | 0.01097 | -0.048 | 54.543
2 | 0.664 | 0.0121 | -0.048 | 54.906
2.5 | 0.73 | 0.00851 | -0.048 | 85.767
3 | 0.796 | 0.00878 | -0.048 | 90.632
3.5 | 0.861 | 0.00916 | -0.049 | 94.081
4 | 0.927 | 0.0095 | -0.049 | 97.523
4.5 | 0.991 | 0.00989 | -0.049 | 100.285
5 | 1.056 | 0.01037 | -0.049 | 101.865
5.5 | 1.119 | 0.01088 | -0.049 | 102.904
6 | 1.174 | 0.01027 | -0.049 | 114.324
6.5 | 1.219 | 0.01046 | -0.05 | 116.542
7 | 1.23 | 0.01569 | -0.049 | 78.386
7.5 | 1.21 | 0.01779 | -0.049 | 68.039
8 | 1.102 | 0.02129 | -0.048 | 51.773
8.5 | 0.712 | 0.02469 | -0.047 | 28.839
9 | 0.734 | 0.02821 | -0.046 | 26.008
9.5 | 0.755 | 0.03226 | -0.046 | 23.421
10 | 0.689 | 0.06899 | -0.022 | 9.988
10.5 | 0.715 | 0.07311 | -0.021 | 9.78
11 | 0.742 | 0.07712 | -0.023 | 9.626
11.5 | 0.77 | 0.08007 | -0.025 | 9.618
12 | 0.795 | 0.09785 | -0.023 | 8.127
12.5 | 0.822 | 0.09568 | -0.024 | 8.595
13 | 0.849 | 0.11062 | -0.025 | 7.678
13.5 | 0.877 | 0.11604 | -0.026 | 7.554
14 | 0.904 | 0.1208 | -0.027 | 7.484
14.5 | 0.93 | 0.12602 | -0.028 | 7.383
15 | 0.958 | 0.12995 | -0.029 | 7.372
15.5 | 0.986 | 0.13434 | -0.03 | 7.338
16 | 1.014 | 0.14087 | -0.031 | 7.197
16.5 | 1.042 | 0.14618 | -0.032 | 7.129
17 | 1.069 | 0.15034 | -0.032 | 7.107
17.5 | 1.096 | 0.1555 | -0.033 | 7.05
18 | 1.125 | 0.1619 | -0.034 | 6.947
18.5 | 1.152 | 0.16673 | -0.035 | 6.91
19 | 1.18 | 0.16798 | -0.036 | 7.022
19.5 | 1.208 | 0.1767 | -0.036 | 6.837
20 | 1.235 | 0.18081 | -0.037 | 6.83

## 56. Re 2M Mach 0.50 (2)
BIGFOIL.COM POLAR EXPORT
NACA45007
NACA45007 |  |  |  | Cl Max: | 1.4276 | at alpha= | 8.5 | deg
XFOIL ncrit=9 |  |  |  | L/D Max: | 152.453 | at alpha= | 5.5 | deg
Re: | 2000000 |  |  | Cd Min: | 0.11517 | at alpha= | 13.5 | deg
Mach: | 0.5 |  |  | Cl=0 at alpha= | -3.3108 | deg
|  |  |  | @ Cl=0.1, Cd= | 0.023858
|  |  |  | @ Cl=0.4, Cd= | 0.0077696
|  |  |  | @ Cl=0.6, Cd= | 0.0075554
alpha (deg) | Cl | Cd | Cm | Cl/Cd
-8 | -0.3209 | 0.09481 | -0.0105 | -3.3847
-7.5 | -0.2261 | 0.0823 | -0.0376 | -2.7473
-7 | -0.2251 | 0.07844 | -0.0356 | -2.8697
-6.5 | -0.2176 | 0.07364 | -0.0364 | -2.9549
-6 | -0.2096 | 0.06834 | -0.0389 | -3.067
-5.5 | -0.1869 | 0.06203 | -0.0445 | -3.0131
-5 | -0.1561 | 0.05541 | -0.0497 | -2.8172
-4.5 | -0.1214 | 0.04821 | -0.0541 | -2.5181
-4 | -0.0767 | 0.04299 | -0.0568 | -1.7841
-3.5 | -0.0213 | 0.03757 | -0.0591 | -0.56694
-3 | 0.035 | 0.03207 | -0.06 | 1.0914
-2.5 | 0.0889 | 0.02465 | -0.0597 | 3.6065
-2 | 0.149 | 0.02036 | -0.0585 | 7.3183
-1.5 | 0.208 | 0.01422 | -0.0559 | 14.6273
-1 | 0.2654 | 0.00885 | -0.0533 | 29.9887
-0.5 | 0.3295 | 0.00819 | -0.0518 | 40.232
0 | 0.3934 | 0.00779 | -0.0504 | 50.5006
0.5 | 0.458 | 0.00759 | -0.0494 | 60.3426
1 | 0.5232 | 0.00753 | -0.0487 | 69.4821
1.5 | 0.5883 | 0.00755 | -0.048 | 77.9205
2 | 0.6536 | 0.00758 | -0.0474 | 86.2269
2.5 | 0.7185 | 0.00755 | -0.0467 | 95.1656
3.5 | 0.8838 | 0.00634 | -0.0532 | 139.4006
4 | 0.9463 | 0.00656 | -0.0515 | 144.253
4.5 | 1.0091 | 0.00684 | -0.0496 | 147.5292
5 | 1.0725 | 0.00716 | -0.0476 | 149.7905
5.5 | 1.1373 | 0.00746 | -0.0456 | 152.4531
6 | 1.2013 | 0.0079 | -0.0432 | 152.0633
6.5 | 1.2642 | 0.00853 | -0.0405 | 148.2063
7 | 1.3048 | 0.01091 | -0.0352 | 119.5967
7.5 | 1.3452 | 0.01324 | -0.0295 | 101.6012
8 | 1.3941 | 0.01489 | -0.0244 | 93.6266
8.5 | 1.4276 | 0.01728 | -0.0175 | 82.6157
9 | 1.4227 | 0.02067 | -0.0072 | 68.8292
9.5 | 1.3997 | 0.02677 | -0.0025 | 52.2861
10 | 1.3705 | 0.03844 | -0.0085 | 35.653
10.5 | 1.3363 | 0.04918 | -0.0117 | 27.1716
11 | 1.3008 | 0.0595 | -0.0144 | 21.8622
11.5 | 1.268 | 0.06967 | -0.0172 | 18.2001
12 | 1.2407 | 0.08007 | -0.0204 | 15.4952
12.5 | 1.2164 | 0.091 | -0.0244 | 13.367
13 | 1.193 | 0.10263 | -0.0293 | 11.6243
13.5 | 1.1697 | 0.11517 | -0.0355 | 10.1563

## 57. Re 3M Mach 0.00 (1)
BIGFOIL.COM POLAR EXPORT
NACA45007
NACA45007 |  |  |  | Cl Max: | 1.263 | at alpha= | 10 | deg
JavaFoil+Calcfoil stall+Eppler ext transition |  |  |  | L/D Max: | 122.082 | at alpha= | 6.5 | deg
Re: | 3000000 |  |  | Cd Min: | 0.00747 | at alpha= | 3.5 | deg
Mach: | 0 |  |  | Cl=0 at alpha= | -2.9889 | deg
|  |  |  | @ Cl=0.1, Cd= | 0.013574
|  |  |  | @ Cl=0.4, Cd= | 0.011025
|  |  |  | @ Cl=0.6, Cd= | 0.0093055
alpha (deg) | Cl | Cd | Cm | Cl/Cd
-14 | -0.203 | 0.10257 | -0.019 | -1.974
-13.5 | -0.212 | 0.09687 | -0.019 | -2.194
-13 | -0.223 | 0.09238 | -0.019 | -2.41
-12.5 | -0.233 | 0.0873 | -0.019 | -2.665
-12 | -0.243 | 0.08342 | -0.019 | -2.908
-11.5 | -0.251 | 0.07854 | -0.019 | -3.197
-11 | -0.258 | 0.07501 | -0.019 | -3.443
-10.5 | -0.264 | 0.07048 | -0.018 | -3.751
-10 | -0.269 | 0.06667 | -0.018 | -4.036
-9.5 | -0.272 | 0.06286 | -0.018 | -4.328
-9 | -0.273 | 0.05921 | -0.018 | -4.607
-8.5 | -0.271 | 0.0558 | -0.018 | -4.854
-8 | -0.266 | 0.05296 | -0.018 | -5.021
-7.5 | -0.257 | 0.04992 | -0.018 | -5.156
-7 | -0.245 | 0.04734 | -0.017 | -5.177
-6.5 | -0.229 | 0.0454 | -0.017 | -5.034
-6 | -0.208 | 0.04287 | -0.017 | -4.847
-5.5 | -0.183 | 0.041 | -0.017 | -4.457
-5 | -0.153 | 0.03966 | -0.017 | -3.868
-4.5 | -0.12 | 0.0378 | -0.017 | -3.181
-4 | -0.083 | 0.03604 | -0.017 | -2.315
-3.5 | -0.044 | 0.03418 | -0.019 | -1.278
-3 | -0.001 | 0.03242 | -0.02 | -0.039
-2.5 | 0.044 | 0.03017 | -0.023 | 1.442
-2 | 0.11 | 0.01061 | -0.041 | 10.404
-1.5 | 0.168 | 0.01046 | -0.041 | 16.085
-1 | 0.227 | 0.01026 | -0.041 | 22.1
-0.5 | 0.286 | 0.01004 | -0.041 | 28.467
0 | 0.345 | 0.0113 | -0.041 | 30.506
0.5 | 0.403 | 0.01101 | -0.041 | 36.636
1 | 0.461 | 0.01079 | -0.041 | 42.736
1.5 | 0.519 | 0.01046 | -0.042 | 49.608
2 | 0.576 | 0.01022 | -0.042 | 56.385
2.5 | 0.634 | 0.00801 | -0.042 | 79.161
3 | 0.691 | 0.008 | -0.042 | 86.424
3.5 | 0.748 | 0.00747 | -0.042 | 100.126
4 | 0.805 | 0.00763 | -0.042 | 105.559
4.5 | 0.862 | 0.00825 | -0.042 | 104.508
5 | 0.919 | 0.00834 | -0.042 | 110.184
5.5 | 0.975 | 0.00851 | -0.043 | 114.521
6 | 1.028 | 0.0087 | -0.043 | 118.12
6.5 | 1.078 | 0.00883 | -0.043 | 122.082
7 | 1.125 | 0.00926 | -0.043 | 121.443
7.5 | 1.166 | 0.01211 | -0.043 | 96.205
8 | 1.201 | 0.01194 | -0.044 | 100.52
8.5 | 1.229 | 0.01265 | -0.044 | 97.187
9 | 1.249 | 0.01342 | -0.044 | 93.089
9.5 | 1.261 | 0.01433 | -0.044 | 87.958
10 | 1.263 | 0.01543 | -0.044 | 81.829
10.5 | 1.248 | 0.01682 | -0.044 | 74.191
11 | 1.223 | 0.01859 | -0.044 | 65.749
11.5 | 1.186 | 0.02112 | -0.043 | 56.149
12 | 1.142 | 0.02413 | -0.043 | 47.333
12.5 | 1.093 | 0.02777 | -0.043 | 39.352
13 | 1.038 | 0.03253 | -0.042 | 31.907
13.5 | 0.979 | 0.0385 | -0.041 | 25.439
14 | 0.92 | 0.04509 | -0.041 | 20.411
14.5 | 0.862 | 0.05268 | -0.04 | 16.355
15 | 0.806 | 0.05967 | -0.04 | 13.507

## 58. Re 3M Mach 0.00 (2)
BIGFOIL.COM POLAR EXPORT
NACA45007
NACA45007 |  |  |  | Cl Max: | 1.6313 | at alpha= | 14.5 | deg
XFOIL ncrit=9 |  |  |  | L/D Max: | 162.925 | at alpha= | 5.5 | deg
Re: | 3000000 |  |  | Cd Min: | 0.13892 | at alpha= | 19.5 | deg
Mach: | 0 |  |  | Cl=0 at alpha= | -3.092 | deg
|  |  |  | @ Cl=0.1, Cd= | 0.0074044
|  |  |  | @ Cl=0.4, Cd= | 0.0066748
|  |  |  | @ Cl=0.6, Cd= | 0.0059718
alpha (deg) | Cl | Cd | Cm | Cl/Cd
-5 | -0.2031 | 0.01073 | -0.0494 | -18.9282
-4.5 | -0.1504 | 0.01021 | -0.0488 | -14.7307
-4 | -0.0974 | 0.00965 | -0.0481 | -10.0933
-3.5 | -0.0439 | 0.00909 | -0.0476 | -4.8295
-3 | 0.0099 | 0.00862 | -0.047 | 1.1485
-2.5 | 0.0619 | 0.00753 | -0.046 | 8.2205
-2 | 0.1165 | 0.00735 | -0.0456 | 15.8503
-1.5 | 0.1715 | 0.00726 | -0.0453 | 23.6226
-0.5 | 0.2805 | 0.00681 | -0.0444 | 41.1894
0 | 0.3355 | 0.00674 | -0.0441 | 49.7774
0.5 | 0.3905 | 0.00668 | -0.0438 | 58.4581
1 | 0.4457 | 0.00665 | -0.0436 | 67.0226
1.5 | 0.5008 | 0.00662 | -0.0434 | 75.6495
2 | 0.5556 | 0.00664 | -0.0432 | 83.6747
2.5 | 0.6061 | 0.00588 | -0.0425 | 103.0782
3 | 0.6802 | 0.005 | -0.0469 | 136.04
3.5 | 0.7529 | 0.00518 | -0.0509 | 145.3475
4 | 0.8041 | 0.00531 | -0.0499 | 151.4313
4.5 | 0.8553 | 0.00549 | -0.049 | 155.7923
5 | 0.9065 | 0.00569 | -0.0481 | 159.3146
5.5 | 0.958 | 0.00588 | -0.0474 | 162.9252
6 | 1.0078 | 0.00626 | -0.0464 | 160.9904
6.5 | 1.0569 | 0.00675 | -0.0454 | 156.5778
7 | 1.1044 | 0.00743 | -0.0441 | 148.6406
7.5 | 1.1445 | 0.00898 | -0.0419 | 127.4499
8 | 1.1876 | 0.01019 | -0.0401 | 116.5456
8.5 | 1.2345 | 0.01096 | -0.0389 | 112.6369
9 | 1.2814 | 0.01169 | -0.0378 | 109.6151
9.5 | 1.3287 | 0.01232 | -0.0369 | 107.849
10 | 1.3731 | 0.01323 | -0.0354 | 103.7868
10.5 | 1.4184 | 0.01395 | -0.0343 | 101.6774
11 | 1.4611 | 0.01486 | -0.0328 | 98.3244
11.5 | 1.4987 | 0.01612 | -0.0305 | 92.9715
12 | 1.5329 | 0.0175 | -0.0279 | 87.5943
12.5 | 1.5687 | 0.01856 | -0.0256 | 84.5205
13 | 1.5982 | 0.01985 | -0.0225 | 80.5139
13.5 | 1.6185 | 0.02105 | -0.0178 | 76.8884
14 | 1.6267 | 0.02294 | -0.0122 | 70.9111
14.5 | 1.6313 | 0.02564 | -0.0082 | 63.6232
15 | 1.6249 | 0.03053 | -0.0065 | 53.2231
15.5 | 1.588 | 0.04187 | -0.0106 | 37.9269
16 | 1.5725 | 0.0509 | -0.0142 | 30.8939
16.5 | 1.5487 | 0.0607 | -0.0175 | 25.514
17 | 1.4924 | 0.0748 | -0.0218 | 19.9519
17.5 | 1.4306 | 0.09074 | -0.0274 | 15.7659
18 | 1.4283 | 0.09813 | -0.0301 | 14.5552
18.5 | 1.3873 | 0.11266 | -0.0365 | 12.314
19 | 1.3681 | 0.1241 | -0.042 | 11.0242
19.5 | 1.3344 | 0.13892 | -0.0498 | 9.6055

## 59. Re 3M Mach 0.10 (1)
BIGFOIL.COM POLAR EXPORT
NACA45007
NACA45007 |  |  |  | Cl Max: | 1.259 | at alpha= | 9.5 | deg
JavaFoil+Calcfoil stall+Eppler ext transition |  |  |  | L/D Max: | 121.982 | at alpha= | 6.5 | deg
Re: | 3000000 |  |  | Cd Min: | 0.00753 | at alpha= | 3.5 | deg
Mach: | 0.1 |  |  | Cl=0 at alpha= | -2.9889 | deg
|  |  |  | @ Cl=0.1, Cd= | 0.013886
|  |  |  | @ Cl=0.4, Cd= | 0.011055
|  |  |  | @ Cl=0.6, Cd= | 0.0094535
alpha (deg) | Cl | Cd | Cm | Cl/Cd
-13.5 | -0.18 | 0.09838 | -0.019 | -1.825
-13 | -0.191 | 0.09254 | -0.019 | -2.064
-12.5 | -0.203 | 0.08827 | -0.019 | -2.297
-12 | -0.214 | 0.08397 | -0.019 | -2.554
-11.5 | -0.225 | 0.07888 | -0.019 | -2.851
-11 | -0.234 | 0.07494 | -0.019 | -3.125
-10.5 | -0.243 | 0.07089 | -0.019 | -3.421
-10 | -0.25 | 0.06676 | -0.018 | -3.739
-9.5 | -0.255 | 0.06308 | -0.018 | -4.042
-9 | -0.258 | 0.05962 | -0.018 | -4.33
-8.5 | -0.259 | 0.05594 | -0.018 | -4.625
-8 | -0.256 | 0.05297 | -0.018 | -4.834
-7.5 | -0.25 | 0.05023 | -0.018 | -4.972
-7 | -0.239 | 0.04745 | -0.018 | -5.044
-6.5 | -0.225 | 0.04559 | -0.017 | -4.925
-6 | -0.205 | 0.04319 | -0.017 | -4.75
-5.5 | -0.181 | 0.04109 | -0.017 | -4.408
-5 | -0.153 | 0.03968 | -0.017 | -3.847
-4.5 | -0.12 | 0.03793 | -0.017 | -3.161
-4 | -0.083 | 0.03612 | -0.017 | -2.309
-3.5 | -0.044 | 0.03434 | -0.019 | -1.274
-3 | -0.001 | 0.03261 | -0.02 | -0.039
-2.5 | 0.044 | 0.03051 | -0.023 | 1.429
-2 | 0.111 | 0.01062 | -0.041 | 10.437
-1.5 | 0.169 | 0.01049 | -0.041 | 16.121
-1 | 0.228 | 0.01024 | -0.041 | 22.25
-0.5 | 0.287 | 0.01005 | -0.041 | 28.564
0 | 0.346 | 0.01132 | -0.041 | 30.606
0.5 | 0.405 | 0.01103 | -0.042 | 36.761
1 | 0.464 | 0.01082 | -0.042 | 42.867
1.5 | 0.522 | 0.01048 | -0.042 | 49.748
2 | 0.579 | 0.01025 | -0.042 | 56.524
2.5 | 0.637 | 0.00805 | -0.042 | 79.165
3 | 0.695 | 0.00806 | -0.042 | 86.177
3.5 | 0.752 | 0.00753 | -0.042 | 99.846
4 | 0.809 | 0.00769 | -0.042 | 105.26
4.5 | 0.866 | 0.00829 | -0.043 | 104.558
5 | 0.923 | 0.00842 | -0.043 | 109.684
5.5 | 0.98 | 0.0086 | -0.043 | 113.991
6 | 1.033 | 0.00879 | -0.043 | 117.479
6.5 | 1.083 | 0.00888 | -0.043 | 121.982
7 | 1.13 | 0.00929 | -0.043 | 121.695
7.5 | 1.17 | 0.01174 | -0.044 | 99.61
8 | 1.204 | 0.01162 | -0.044 | 103.676
8.5 | 1.231 | 0.01278 | -0.044 | 96.322
9 | 1.25 | 0.0136 | -0.044 | 91.9
9.5 | 1.259 | 0.01455 | -0.044 | 86.535
10 | 1.257 | 0.01575 | -0.044 | 79.857
10.5 | 1.239 | 0.01721 | -0.044 | 71.97
11 | 1.208 | 0.01914 | -0.044 | 63.114
11.5 | 1.166 | 0.02189 | -0.043 | 53.283
12 | 1.117 | 0.02516 | -0.043 | 44.386
12.5 | 1.062 | 0.0291 | -0.042 | 36.473
13 | 1 | 0.03428 | -0.042 | 29.186
13.5 | 0.936 | 0.04093 | -0.041 | 22.856
14 | 0.871 | 0.04843 | -0.04 | 17.973
14.5 | 0.808 | 0.05571 | -0.04 | 14.506

## 60. Re 3M Mach 0.10 (2)
BIGFOIL.COM POLAR EXPORT
NACA45007
NACA45007 |  |  |  | Cl Max: | 1.615 | at alpha= | 14.5 | deg
XFOIL ncrit=9 |  |  |  | L/D Max: | 163.08 | at alpha= | 5.5 | deg
Re: | 3000000 |  |  | Cd Min: | 0.23132 | at alpha= | -19 | deg
Mach: | 0.1 |  |  | Cl=0 at alpha= | -3.0904 | deg
|  |  |  | @ Cl=0.1, Cd= | 0.0074419
|  |  |  | @ Cl=0.4, Cd= | 0.0066774
|  |  |  | @ Cl=0.6, Cd= | 0.0062327
alpha (deg) | Cl | Cd | Cm | Cl/Cd
-19 | -0.659 | 0.23132 | 0.0491 | -2.8489
-18.5 | -0.6432 | 0.22555 | 0.0459 | -2.8517
-18 | -0.6271 | 0.21981 | 0.0427 | -2.8529
-17.5 | -0.6111 | 0.21387 | 0.0396 | -2.8573
-17 | -0.5954 | 0.20769 | 0.0366 | -2.8668
-16.5 | -0.58 | 0.2015 | 0.0337 | -2.8784
-16 | -0.5649 | 0.1951 | 0.031 | -2.8954
-15.5 | -0.5498 | 0.18867 | 0.0283 | -2.9141
-15 | -0.5352 | 0.18214 | 0.0257 | -2.9384
-14.5 | -0.5211 | 0.1755 | 0.0231 | -2.9692
-14 | -0.5076 | 0.16896 | 0.0207 | -3.0043
-13.5 | -0.4944 | 0.16215 | 0.0182 | -3.049
-13 | -0.4817 | 0.15543 | 0.0158 | -3.0991
-12.5 | -0.4696 | 0.14836 | 0.0133 | -3.1653
-12 | -0.4582 | 0.14118 | 0.0108 | -3.2455
-11.5 | -0.4498 | 0.13377 | 0.0085 | -3.3625
-11 | -0.4364 | 0.12804 | 0.0063 | -3.4083
-10.5 | -0.4237 | 0.12181 | 0.004 | -3.4784
-10 | -0.4108 | 0.1157 | 0.0016 | -3.5506
-9.5 | -0.3986 | 0.10948 | -0.0008 | -3.6408
-9 | -0.3862 | 0.10333 | -0.0032 | -3.7375
-8.5 | -0.3736 | 0.09699 | -0.0058 | -3.8519
-8 | -0.3637 | 0.09074 | -0.0085 | -4.0082
-7.5 | -0.2764 | 0.07804 | -0.0357 | -3.5418
-7 | -0.2783 | 0.07322 | -0.0364 | -3.8009
-5 | -0.2043 | 0.01136 | -0.0501 | -17.9842
-4.5 | -0.1516 | 0.01059 | -0.0494 | -14.3154
-4 | -0.0982 | 0.00994 | -0.0487 | -9.8793
-3.5 | -0.0444 | 0.00927 | -0.048 | -4.7896
-3 | 0.0098 | 0.00873 | -0.0474 | 1.1226
-2.5 | 0.0621 | 0.00758 | -0.0464 | 8.1926
-2 | 0.117 | 0.00738 | -0.0459 | 15.8537
-1.5 | 0.1725 | 0.0073 | -0.0456 | 23.6301
-1 | 0.2266 | 0.00694 | -0.0449 | 32.6513
-0.5 | 0.282 | 0.00684 | -0.0446 | 41.2281
0 | 0.3374 | 0.00675 | -0.0443 | 49.9852
0.5 | 0.3927 | 0.00668 | -0.044 | 58.7874
1 | 0.4482 | 0.00666 | -0.0438 | 67.2973
1.5 | 0.5036 | 0.00663 | -0.0436 | 75.9578
2 | 0.5589 | 0.00665 | -0.0433 | 84.0451
2.5 | 0.6111 | 0.00612 | -0.0428 | 99.8529
3.5 | 0.7574 | 0.00519 | -0.051 | 145.9345
4 | 0.8088 | 0.00533 | -0.05 | 151.7448
4.5 | 0.8604 | 0.0055 | -0.0491 | 156.4364
5 | 0.9119 | 0.00572 | -0.0482 | 159.4231
5.5 | 0.9638 | 0.00591 | -0.0474 | 163.0795
6 | 1.0141 | 0.0063 | -0.0464 | 160.9683
6.5 | 1.0636 | 0.00678 | -0.0453 | 156.8732
7 | 1.1111 | 0.0075 | -0.044 | 148.1467
7.5 | 1.1508 | 0.00913 | -0.0416 | 126.046
8 | 1.1949 | 0.0103 | -0.0398 | 116.0097
8.5 | 1.2423 | 0.01105 | -0.0386 | 112.4253
9 | 1.2896 | 0.01179 | -0.0374 | 109.3808
9.5 | 1.3369 | 0.01247 | -0.0363 | 107.2093
10 | 1.3817 | 0.01338 | -0.0348 | 103.2661
10.5 | 1.4268 | 0.01417 | -0.0334 | 100.6916
11 | 1.4689 | 0.01517 | -0.0316 | 96.8293
11.5 | 1.5027 | 0.01676 | -0.0287 | 89.6599
12 | 1.5394 | 0.01791 | -0.0263 | 85.952
12.5 | 1.5729 | 0.0191 | -0.0235 | 82.3508
13 | 1.5952 | 0.02055 | -0.019 | 77.6253
13.5 | 1.6105 | 0.02198 | -0.0137 | 73.2712
14 | 1.6146 | 0.02448 | -0.0087 | 65.9559
14.5 | 1.615 | 0.02825 | -0.006 | 57.1681
15 | 1.6006 | 0.03561 | -0.0074 | 44.948
15.5 | 1.5587 | 0.04858 | -0.013 | 32.0852
16 | 1.5371 | 0.0582 | -0.0163 | 26.4107
16.5 | 1.5103 | 0.06814 | -0.0193 | 22.1647
17 | 1.4577 | 0.08202 | -0.0238 | 17.7725
17.5 | 1.4037 | 0.09734 | -0.0295 | 14.4206
18 | 1.3975 | 0.10576 | -0.0329 | 13.2139
18.5 | 1.361 | 0.12 | -0.0395 | 11.3417
19 | 1.3401 | 0.13212 | -0.0457 | 10.1431
19.5 | 1.3107 | 0.14661 | -0.0537 | 8.94

## 61. Re 3M Mach 0.25 (1)
BIGFOIL.COM POLAR EXPORT
NACA45007
NACA45007 |  |  |  | Cl Max: | 1.245 | at alpha= | 9 | deg
JavaFoil+Calcfoil stall+Eppler ext transition |  |  |  | L/D Max: | 120.016 | at alpha= | 6.5 | deg
Re: | 3000000 |  |  | Cd Min: | 0.00748 | at alpha= | 2.5 | deg
Mach: | 0.25 |  |  | Cl=0 at alpha= | -2.9889 | deg
|  |  |  | @ Cl=0.1, Cd= | 0.026685
|  |  |  | @ Cl=0.4, Cd= | 0.010857
|  |  |  | @ Cl=0.6, Cd= | 0.0681
alpha (deg) | Cl | Cd | Cm | Cl/Cd
-12 | -0.05 | 0.08352 | -0.02 | -0.602
-11.5 | -0.047 | 0.0797 | -0.02 | -0.596
-11 | -0.045 | 0.07462 | -0.02 | -0.599
-10.5 | -0.042 | 0.07124 | -0.019 | -0.589
-10 | -0.039 | 0.06803 | -0.019 | -0.576
-9.5 | -0.077 | 0.06351 | -0.019 | -1.206
-9 | -0.118 | 0.06004 | -0.019 | -1.963
-8.5 | -0.146 | 0.05681 | -0.019 | -2.567
-8 | -0.167 | 0.05411 | -0.019 | -3.081
-7.5 | -0.181 | 0.0511 | -0.019 | -3.546
-7 | -0.189 | 0.04823 | -0.018 | -3.914
-6.5 | -0.189 | 0.04603 | -0.018 | -4.109
-6 | -0.182 | 0.04332 | -0.018 | -4.199
-5.5 | -0.167 | 0.04191 | -0.018 | -3.989
-5 | -0.145 | 0.04065 | -0.017 | -3.573
-4.5 | -0.117 | 0.03851 | -0.018 | -3.034
-4 | -0.083 | 0.03681 | -0.017 | -2.245
-3.5 | -0.044 | 0.03507 | -0.017 | -1.25
-3 | -0.001 | 0.03335 | -0.019 | -0.039
-2.5 | 0.044 | 0.03166 | -0.021 | 1.395
-2 | 0.093 | 0.02822 | -0.026 | 3.28
-1.5 | 0.173 | 0.01068 | -0.042 | 16.212
-1 | 0.234 | 0.01046 | -0.042 | 22.344
-0.5 | 0.295 | 0.01024 | -0.042 | 28.798
0 | 0.356 | 0.01002 | -0.043 | 35.508
0.5 | 0.417 | 0.01118 | -0.043 | 37.255
1 | 0.476 | 0.01097 | -0.043 | 43.424
1.5 | 0.536 | 0.01075 | -0.043 | 49.842
2 | 0.595 | 0.01045 | -0.043 | 56.965
2.5 | 0.654 | 0.00748 | -0.043 | 87.525
3 | 0.714 | 0.00757 | -0.043 | 94.271
3.5 | 0.772 | 0.00772 | -0.043 | 99.996
4 | 0.831 | 0.0079 | -0.044 | 105.285
4.5 | 0.89 | 0.00853 | -0.044 | 104.306
5 | 0.948 | 0.00868 | -0.044 | 109.196
5.5 | 1.006 | 0.00889 | -0.044 | 113.2
6 | 1.06 | 0.00888 | -0.044 | 119.325
6.5 | 1.11 | 0.00925 | -0.044 | 120.016
7 | 1.157 | 0.0097 | -0.045 | 119.235
7.5 | 1.192 | 0.01155 | -0.045 | 103.251
8 | 1.221 | 0.01278 | -0.045 | 95.586
8.5 | 1.24 | 0.01366 | -0.045 | 90.725
9 | 1.245 | 0.01469 | -0.045 | 84.739
9.5 | 1.236 | 0.01603 | -0.045 | 77.07
10 | 1.21 | 0.01783 | -0.045 | 67.874
10.5 | 1.159 | 0.02013 | -0.044 | 57.568
11 | 1.09 | 0.0233 | -0.044 | 46.791
11.5 | 1.006 | 0.02721 | -0.043 | 36.969
12 | 0.907 | 0.03268 | -0.043 | 27.752
12.5 | 0.796 | 0.04085 | -0.041 | 19.477
13 | 0.682 | 0.04866 | -0.041 | 14.016
13.5 | 0.566 | 0.05599 | -0.04 | 10.118
14 | 0.444 | 0.0681 | -0.038 | 6.514

## 62. Re 3M Mach 0.25 (2)
BIGFOIL.COM POLAR EXPORT
NACA45007
NACA45007 |  |  |  | Cl Max: | 1.5351 | at alpha= | 12 | deg
XFOIL ncrit=9 |  |  |  | L/D Max: | 164.406 | at alpha= | 5.5 | deg
Re: | 3000000 |  |  | Cd Min: | 0.24862 | at alpha= | -20 | deg
Mach: | 0.25 |  |  | Cl=0 at alpha= | -3.0872 | deg
|  |  |  | @ Cl=0.1, Cd= | 0.0077576
|  |  |  | @ Cl=0.4, Cd= | 0.006727
|  |  |  | @ Cl=0.6, Cd= | 0.0066777
alpha (deg) | Cl | Cd | Cm | Cl/Cd
-20 | -0.7018 | 0.24862 | 0.0582 | -2.8228
-19.5 | -0.6843 | 0.24194 | 0.0544 | -2.8284
-19 | -0.6684 | 0.23452 | 0.0507 | -2.8501
-18.5 | -0.6515 | 0.22848 | 0.0473 | -2.8515
-18 | -0.6346 | 0.22259 | 0.0439 | -2.851
-17.5 | -0.6175 | 0.21648 | 0.0406 | -2.8525
-17 | -0.6008 | 0.21009 | 0.0375 | -2.8597
-16.5 | -0.5842 | 0.20369 | 0.0344 | -2.8681
-16 | -0.5679 | 0.19707 | 0.0315 | -2.8817
-15.5 | -0.552 | 0.19053 | 0.0287 | -2.8972
-15 | -0.5364 | 0.18389 | 0.026 | -2.917
-14.5 | -0.5214 | 0.17713 | 0.0233 | -2.9436
-14 | -0.507 | 0.17051 | 0.0207 | -2.9734
-13.5 | -0.493 | 0.16365 | 0.0182 | -3.0125
-13 | -0.4793 | 0.15685 | 0.0157 | -3.0558
-12.5 | -0.4665 | 0.14981 | 0.0132 | -3.1139
-12 | -0.454 | 0.14266 | 0.0107 | -3.1824
-11.5 | -0.4447 | 0.1353 | 0.0084 | -3.2868
-11 | -0.4306 | 0.1295 | 0.0062 | -3.3251
-10.5 | -0.4172 | 0.12322 | 0.0039 | -3.3858
-10 | -0.4038 | 0.117 | 0.0015 | -3.4513
-9.5 | -0.391 | 0.11065 | -0.0009 | -3.5337
-9 | -0.3772 | 0.10435 | -0.0033 | -3.6148
-8.5 | -0.3645 | 0.09799 | -0.0059 | -3.7198
-8 | -0.3536 | 0.09168 | -0.0086 | -3.8569
-7.5 | -0.266 | 0.07946 | -0.0347 | -3.3476
-7 | -0.271 | 0.07484 | -0.0347 | -3.6211
-6.5 | -0.2579 | 0.06863 | -0.0389 | -3.7578
-6 | -0.2355 | 0.06189 | -0.0435 | -3.8051
-5.5 | -0.2086 | 0.0527 | -0.049 | -3.9583
-3.5 | -0.0445 | 0.01182 | -0.051 | -3.7648
-3 | 0.0094 | 0.0097 | -0.0498 | 0.96907
-2.5 | 0.0637 | 0.00812 | -0.0485 | 7.8448
-2 | 0.1198 | 0.00756 | -0.0477 | 15.8466
-1.5 | 0.1772 | 0.00739 | -0.0471 | 23.9783
-1 | 0.2334 | 0.00701 | -0.0463 | 33.2953
-0.5 | 0.2907 | 0.00694 | -0.0459 | 41.8876
0 | 0.3477 | 0.0068 | -0.0454 | 51.1324
0.5 | 0.405 | 0.00672 | -0.0451 | 60.2679
1 | 0.4622 | 0.0067 | -0.0448 | 68.9851
1.5 | 0.5195 | 0.00669 | -0.0445 | 77.6532
2 | 0.5767 | 0.00669 | -0.0443 | 86.2033
2.5 | 0.6333 | 0.00666 | -0.044 | 95.0901
3 | 0.7041 | 0.0051 | -0.0474 | 138.0588
3.5 | 0.782 | 0.00526 | -0.0519 | 148.6692
4 | 0.835 | 0.00545 | -0.0507 | 153.211
4.5 | 0.8887 | 0.00563 | -0.0497 | 157.8508
5 | 0.9425 | 0.00582 | -0.0486 | 161.9416
5.5 | 0.9963 | 0.00606 | -0.0476 | 164.4059
6 | 1.0489 | 0.00646 | -0.0464 | 162.3684
6.5 | 1.1003 | 0.007 | -0.045 | 157.1857
7 | 1.1481 | 0.00794 | -0.0431 | 144.597
7.5 | 1.1869 | 0.00988 | -0.04 | 120.1316
8 | 1.235 | 0.01084 | -0.0381 | 113.9299
8.5 | 1.2846 | 0.01165 | -0.0364 | 110.2661
9 | 1.3339 | 0.01245 | -0.0347 | 107.1406
9.5 | 1.3798 | 0.01354 | -0.0325 | 101.9055
10 | 1.4264 | 0.01448 | -0.0304 | 98.5083
10.5 | 1.4688 | 0.01569 | -0.0277 | 93.6138
11 | 1.4958 | 0.01785 | -0.023 | 83.7983
11.5 | 1.5233 | 0.0196 | -0.0184 | 77.7194
12 | 1.5351 | 0.02138 | -0.0116 | 71.8007
12.5 | 1.5318 | 0.02453 | -0.0054 | 62.446
13 | 1.5232 | 0.03002 | -0.0038 | 50.7395
13.5 | 1.5184 | 0.03772 | -0.007 | 40.2545
14 | 1.4941 | 0.04848 | -0.0117 | 30.8189
14.5 | 1.4624 | 0.05938 | -0.0153 | 24.6278
15 | 1.4294 | 0.07005 | -0.0184 | 20.4054
15.5 | 1.3847 | 0.08268 | -0.0225 | 16.7477
16 | 1.3645 | 0.09277 | -0.026 | 14.7084
16.5 | 1.3337 | 0.10509 | -0.031 | 12.691
17 | 1.3118 | 0.11679 | -0.0363 | 11.2321

## 63. Re 3M Mach 0.50 (1)
BIGFOIL.COM POLAR EXPORT
NACA45007
NACA45007 |  |  |  | Cl Max: | 1.236 | at alpha= | 7 | deg
JavaFoil+Calcfoil stall+Eppler ext transition |  |  |  | L/D Max: | 118.508 | at alpha= | 6.5 | deg
Re: | 3000000 |  |  | Cd Min: | 0.00808 | at alpha= | 2.5 | deg
Mach: | 0.5 |  |  | Cl=0 at alpha= | -2.9889 | deg
|  |  |  | @ Cl=0.1, Cd= | 0.032813
|  |  |  | @ Cl=0.4, Cd= | 0.010674
|  |  |  | @ Cl=0.6, Cd= | 0.011506
alpha (deg) | Cl | Cd | Cm | Cl/Cd
-20 | -0.874 | 0.16853 | -0.029 | -5.189
-19.5 | -0.848 | 0.16267 | -0.028 | -5.216
-19 | -0.824 | 0.15807 | -0.028 | -5.213
-18.5 | -0.799 | 0.15326 | -0.028 | -5.215
-18 | -0.775 | 0.14837 | -0.027 | -5.22
-17.5 | -0.75 | 0.14248 | -0.027 | -5.262
-17 | -0.724 | 0.12686 | -0.026 | -5.706
-16.5 | -0.699 | 0.11703 | -0.026 | -5.972
-16 | -0.674 | 0.10891 | -0.026 | -6.188
-15.5 | -0.649 | 0.10196 | -0.026 | -6.364
-15 | -0.623 | 0.10972 | -0.025 | -5.677
-14.5 | -0.598 | 0.09966 | -0.025 | -5.997
-14 | -0.572 | 0.09224 | -0.025 | -6.205
-13.5 | -0.547 | 0.08522 | -0.025 | -6.42
-13 | -0.521 | 0.09082 | -0.024 | -5.736
-12.5 | -0.495 | 0.08201 | -0.024 | -6.041
-12 | -0.47 | 0.07563 | -0.024 | -6.214
-11.5 | -0.444 | 0.08485 | -0.023 | -5.23
-11 | -0.418 | 0.07333 | -0.023 | -5.702
-10.5 | -0.392 | 0.06665 | -0.023 | -5.887
-10 | -0.367 | 0.06175 | -0.023 | -5.939
-9.5 | -0.341 | 0.06593 | -0.023 | -5.165
-9 | -0.315 | 0.05888 | -0.022 | -5.344
-8.5 | -0.289 | 0.05368 | -0.023 | -5.381
-8 | -0.263 | 0.05321 | -0.022 | -4.937
-7.5 | -0.237 | 0.0496 | -0.022 | -4.771
-7 | -0.211 | 0.04646 | -0.022 | -4.532
-6.5 | -0.184 | 0.04578 | -0.021 | -4.029
-6 | -0.158 | 0.04308 | -0.021 | -3.675
-5.5 | -0.132 | 0.04288 | -0.021 | -3.08
-5 | -0.106 | 0.04071 | -0.021 | -2.601
-4.5 | -0.08 | 0.03802 | -0.021 | -2.095
-4 | -0.053 | 0.03748 | -0.02 | -1.424
-3.5 | -0.027 | 0.03609 | -0.02 | -0.751
-3 | -0.001 | 0.03564 | -0.019 | -0.022
-2.5 | 0.044 | 0.03415 | -0.019 | 1.289
-2 | 0.097 | 0.03291 | -0.019 | 2.933
-1.5 | 0.152 | 0.03113 | -0.023 | 4.882
-1 | 0.258 | 0.0102 | -0.047 | 25.308
-0.5 | 0.328 | 0.01093 | -0.047 | 29.964
0 | 0.397 | 0.01068 | -0.048 | 37.14
0.5 | 0.465 | 0.01055 | -0.048 | 44.083
1 | 0.532 | 0.01038 | -0.048 | 51.248
1.5 | 0.598 | 0.01151 | -0.048 | 51.965
2 | 0.664 | 0.01139 | -0.048 | 58.314
2.5 | 0.73 | 0.00808 | -0.048 | 90.401
3 | 0.796 | 0.00828 | -0.048 | 96.179
3.5 | 0.861 | 0.00868 | -0.049 | 99.2
4 | 0.927 | 0.00898 | -0.049 | 103.161
4.5 | 0.991 | 0.00933 | -0.049 | 106.29
5 | 1.056 | 0.00968 | -0.049 | 109.132
5.5 | 1.119 | 0.01015 | -0.049 | 110.321
6 | 1.174 | 0.01079 | -0.049 | 108.801
6.5 | 1.22 | 0.01029 | -0.05 | 118.508
7 | 1.236 | 0.01446 | -0.049 | 85.465
7.5 | 1.219 | 0.01622 | -0.049 | 75.173
8 | 1.112 | 0.01916 | -0.048 | 58.058
8.5 | 0.719 | 0.02208 | -0.048 | 32.586
9 | 0.741 | 0.02529 | -0.047 | 29.304
9.5 | 0.763 | 0.02885 | -0.047 | 26.446
10 | 0.778 | 0.03572 | -0.045 | 21.79
10.5 | 0.799 | 0.04051 | -0.045 | 19.723
11 | 0.825 | 0.04417 | -0.045 | 18.682
11.5 | 0.852 | 0.04715 | -0.045 | 18.073
12 | 0.796 | 0.09206 | -0.024 | 8.643

## 64. Re 3M Mach 0.50 (2)
BIGFOIL.COM POLAR EXPORT
NACA45007
NACA45007 |  |  |  | Cl Max: | 1.4622 | at alpha= | 9 | deg
XFOIL ncrit=9 |  |  |  | L/D Max: | 169.719 | at alpha= | 5.5 | deg
Re: | 3000000 |  |  | Cd Min: | 0.26865 | at alpha= | -20 | deg
Mach: | 0.5 |  |  | Cl=0 at alpha= | -3.3155 | deg
|  |  |  | @ Cl=0.1, Cd= | 0.022836
|  |  |  | @ Cl=0.4, Cd= | 0.0070631
|  |  |  | @ Cl=0.6, Cd= | 0.0069542
alpha (deg) | Cl | Cd | Cm | Cl/Cd
-20 | -0.7639 | 0.26865 | 0.0688 | -2.8435
-19.5 | -0.742 | 0.26074 | 0.0641 | -2.8457
-19 | -0.7201 | 0.25262 | 0.0596 | -2.8505
-18.5 | -0.6996 | 0.24467 | 0.0552 | -2.8594
-18 | -0.6782 | 0.2376 | 0.0509 | -2.8544
-17.5 | -0.6566 | 0.23036 | 0.0468 | -2.8503
-17 | -0.6352 | 0.22283 | 0.0428 | -2.8506
-16.5 | -0.6138 | 0.21534 | 0.039 | -2.8504
-16 | -0.5926 | 0.20776 | 0.0352 | -2.8523
-15.5 | -0.5719 | 0.20029 | 0.0315 | -2.8554
-15 | -0.5519 | 0.19286 | 0.028 | -2.8617
-14.5 | -0.5325 | 0.18544 | 0.0247 | -2.8715
-14 | -0.5136 | 0.17816 | 0.0215 | -2.8828
-13.5 | -0.4952 | 0.17075 | 0.0185 | -2.9001
-13 | -0.4777 | 0.1635 | 0.0156 | -2.9217
-12.5 | -0.4609 | 0.15611 | 0.0128 | -2.9524
-12 | -0.4446 | 0.14878 | 0.01 | -2.9883
-11.5 | -0.4309 | 0.14155 | 0.0076 | -3.0442
-11 | -0.4138 | 0.13523 | 0.0052 | -3.06
-10.5 | -0.3976 | 0.12854 | 0.0028 | -3.0932
-10 | -0.3811 | 0.12171 | 0.0003 | -3.1312
-9.5 | -0.3651 | 0.1149 | -0.0023 | -3.1775
-9 | -0.3494 | 0.10835 | -0.0048 | -3.2247
-8.5 | -0.3219 | 0.10045 | -0.0113 | -3.2046
-8 | -0.2492 | 0.08946 | -0.0323 | -2.7856
-7.5 | -0.2372 | 0.08434 | -0.0335 | -2.8124
-7 | -0.2257 | 0.07866 | -0.0354 | -2.8693
-6.5 | -0.2192 | 0.0731 | -0.0369 | -2.9986
-6 | -0.2114 | 0.06744 | -0.04 | -3.1346
-5.5 | -0.1914 | 0.06084 | -0.0451 | -3.146
-4.5 | -0.1168 | 0.04857 | -0.0544 | -2.4048
-4 | -0.0705 | 0.04234 | -0.0577 | -1.6651
-3.5 | -0.0193 | 0.03632 | -0.0598 | -0.53139
-3 | 0.033 | 0.03024 | -0.0608 | 1.0913
-2.5 | 0.0908 | 0.0239 | -0.0602 | 3.7992
-2 | 0.1488 | 0.01719 | -0.058 | 8.6562
-1.5 | 0.2016 | 0.00925 | -0.055 | 21.7946
-1 | 0.265 | 0.00784 | -0.0532 | 33.801
-0.5 | 0.3291 | 0.00727 | -0.0517 | 45.2682
0 | 0.3943 | 0.00707 | -0.0506 | 55.7709
0.5 | 0.46 | 0.00699 | -0.0498 | 65.8083
1 | 0.5256 | 0.00694 | -0.0491 | 75.7349
1.5 | 0.5909 | 0.00695 | -0.0485 | 85.0216
2 | 0.6567 | 0.00698 | -0.0479 | 94.0831
2.5 | 0.7223 | 0.00702 | -0.0473 | 102.8917
3 | 0.7977 | 0.0055 | -0.0496 | 145.0364
3.5 | 0.892 | 0.00572 | -0.0548 | 155.9441
4 | 0.9542 | 0.00593 | -0.053 | 160.9106
4.5 | 1.017 | 0.0062 | -0.0511 | 164.0323
5 | 1.0808 | 0.00646 | -0.0491 | 167.3065
5.5 | 1.1456 | 0.00675 | -0.0471 | 169.7185
6 | 1.2093 | 0.00722 | -0.0446 | 167.4931
6.5 | 1.2679 | 0.00815 | -0.0413 | 155.5706
7 | 1.3026 | 0.01091 | -0.0352 | 119.3951
7.5 | 1.3564 | 0.01227 | -0.0308 | 110.546
8 | 1.4098 | 0.01366 | -0.026 | 103.2064
8.5 | 1.4519 | 0.01567 | -0.0196 | 92.6548
9 | 1.4622 | 0.0187 | -0.0101 | 78.1925
9.5 | 1.441 | 0.02339 | -0.0014 | 61.6075
10 | 1.4127 | 0.03426 | -0.0064 | 41.2347
10.5 | 1.3781 | 0.04579 | -0.0109 | 30.0961
11 | 1.3404 | 0.05634 | -0.0137 | 23.7913
11.5 | 1.3035 | 0.06677 | -0.0164 | 19.5222
12 | 1.2691 | 0.07746 | -0.0196 | 16.3839
12.5 | 1.2406 | 0.08837 | -0.0232 | 14.0387
13 | 1.2131 | 0.09993 | -0.0277 | 12.1395
13.5 | 1.1853 | 0.11259 | -0.0335 | 10.5276
14 | 1.1627 | 0.12558 | -0.0404 | 9.2586

## 65. Re 4M Mach 0.00 (1)
BIGFOIL.COM POLAR EXPORT
NACA45007
NACA45007 |  |  |  | Cl Max: | 1.267 | at alpha= | 10 | deg
JavaFoil+Calcfoil stall+Eppler ext transition |  |  |  | L/D Max: | 126.75 | at alpha= | 6.5 | deg
Re: | 4000000 |  |  | Cd Min: | 0.00767 | at alpha= | 3.5 | deg
Mach: | 0 |  |  | Cl=0 at alpha= | -2.9909 | deg
|  |  |  | @ Cl=0.1, Cd= | 0.010049
|  |  |  | @ Cl=0.4, Cd= | 0.010615
|  |  |  | @ Cl=0.6, Cd= | 0.0094083
alpha (deg) | Cl | Cd | Cm | Cl/Cd
-14 | -0.203 | 0.10026 | -0.02 | -2.021
-13.5 | -0.213 | 0.09545 | -0.02 | -2.227
-13 | -0.223 | 0.09025 | -0.02 | -2.467
-12.5 | -0.233 | 0.08549 | -0.019 | -2.723
-12 | -0.243 | 0.08147 | -0.019 | -2.979
-11.5 | -0.251 | 0.0775 | -0.019 | -3.241
-11 | -0.258 | 0.07349 | -0.019 | -3.516
-10.5 | -0.265 | 0.06905 | -0.019 | -3.831
-10 | -0.269 | 0.06543 | -0.019 | -4.115
-9.5 | -0.272 | 0.06143 | -0.019 | -4.431
-9 | -0.273 | 0.05825 | -0.018 | -4.686
-8.5 | -0.271 | 0.05484 | -0.018 | -4.943
-8 | -0.266 | 0.05188 | -0.018 | -5.129
-7.5 | -0.258 | 0.04923 | -0.018 | -5.232
-7 | -0.245 | 0.04705 | -0.018 | -5.212
-6.5 | -0.229 | 0.04477 | -0.018 | -5.109
-6 | -0.208 | 0.04316 | -0.018 | -4.818
-5.5 | -0.183 | 0.04115 | -0.018 | -4.443
-5 | -0.154 | 0.03909 | -0.018 | -3.928
-4.5 | -0.12 | 0.0371 | -0.018 | -3.244
-4 | -0.084 | 0.03531 | -0.018 | -2.367
-3.5 | -0.044 | 0.03337 | -0.02 | -1.312
-3 | -0.001 | 0.03128 | -0.022 | -0.041
-2.5 | 0.054 | 0.0094 | -0.041 | 5.707
-2 | 0.11 | 0.01019 | -0.041 | 10.838
-1.5 | 0.168 | 0.01003 | -0.041 | 16.786
-1 | 0.227 | 0.00984 | -0.041 | 23.064
-0.5 | 0.286 | 0.00966 | -0.041 | 29.58
0 | 0.345 | 0.01088 | -0.041 | 31.695
0.5 | 0.403 | 0.0106 | -0.041 | 38.062
1 | 0.461 | 0.01038 | -0.041 | 44.443
1.5 | 0.519 | 0.01087 | -0.042 | 47.735
2 | 0.576 | 0.0106 | -0.042 | 54.377
2.5 | 0.634 | 0.00772 | -0.042 | 82.126
3 | 0.691 | 0.00772 | -0.042 | 89.529
3.5 | 0.748 | 0.00767 | -0.042 | 97.604
4 | 0.805 | 0.00778 | -0.042 | 103.495
4.5 | 0.862 | 0.0079 | -0.042 | 109.146
5 | 0.919 | 0.00802 | -0.042 | 114.548
5.5 | 0.975 | 0.0082 | -0.043 | 118.935
6 | 1.028 | 0.00838 | -0.043 | 122.627
6.5 | 1.078 | 0.0085 | -0.043 | 126.75
7 | 1.125 | 0.00894 | -0.043 | 125.878
7.5 | 1.166 | 0.01194 | -0.043 | 97.647
8 | 1.202 | 0.01175 | -0.044 | 102.258
8.5 | 1.23 | 0.01159 | -0.044 | 106.148
9 | 1.252 | 0.01274 | -0.044 | 98.274
9.5 | 1.264 | 0.01355 | -0.044 | 93.309
10 | 1.267 | 0.01452 | -0.044 | 87.256
10.5 | 1.254 | 0.01573 | -0.044 | 79.744
11 | 1.23 | 0.01723 | -0.044 | 71.379
11.5 | 1.194 | 0.01936 | -0.044 | 61.678
12 | 1.151 | 0.02193 | -0.043 | 52.491
12.5 | 1.102 | 0.02508 | -0.043 | 43.938
13 | 1.047 | 0.02925 | -0.043 | 35.797
13.5 | 0.989 | 0.03445 | -0.042 | 28.701
14 | 0.93 | 0.0401 | -0.042 | 23.198
14.5 | 0.871 | 0.04673 | -0.041 | 18.646
15 | 0.815 | 0.05286 | -0.041 | 15.426

## 66. Re 4M Mach 0.00 (2)
BIGFOIL.COM POLAR EXPORT
NACA45007
NACA45007 |  |  |  | Cl Max: | 1.665 | at alpha= | 16 | deg
XFOIL ncrit=9 |  |  |  | L/D Max: | 172.549 | at alpha= | 5.5 | deg
Re: | 4000000 |  |  | Cd Min: | 0.13098 | at alpha= | 20 | deg
Mach: | 0 |  |  | Cl=0 at alpha= | -3.0675 | deg
|  |  |  | @ Cl=0.1, Cd= | 0.0069526
|  |  |  | @ Cl=0.4, Cd= | 0.0063252
|  |  |  | @ Cl=0.6, Cd= | 0.0062943
alpha (deg) | Cl | Cd | Cm | Cl/Cd
-6 | -0.3071 | 0.01263 | -0.0508 | -24.3151
-5.5 | -0.258 | 0.01082 | -0.0497 | -23.8447
-5 | -0.208 | 0.00906 | -0.0487 | -22.9581
-4.5 | -0.1547 | 0.00864 | -0.0481 | -17.9051
-4 | -0.1007 | 0.0083 | -0.0476 | -12.1325
-3.5 | -0.0468 | 0.00788 | -0.047 | -5.9391
-3 | 0.0073 | 0.00749 | -0.0465 | 0.97463
-2.5 | 0.0619 | 0.00725 | -0.046 | 8.5379
-2 | 0.1157 | 0.00683 | -0.0454 | 16.94
-1.5 | 0.1708 | 0.00674 | -0.0451 | 25.3412
-1 | 0.2255 | 0.00653 | -0.0447 | 34.5329
-0.5 | 0.2808 | 0.00646 | -0.0444 | 43.4675
0 | 0.3358 | 0.00638 | -0.0441 | 52.6332
0.5 | 0.3911 | 0.00633 | -0.0439 | 61.7852
1 | 0.4464 | 0.0063 | -0.0437 | 70.8571
1.5 | 0.5016 | 0.00632 | -0.0436 | 79.3671
2 | 0.5568 | 0.00631 | -0.0434 | 88.2409
2.5 | 0.6117 | 0.00629 | -0.0432 | 97.2496
3 | 0.6577 | 0.00469 | -0.0417 | 140.2345
4 | 0.8079 | 0.005 | -0.0508 | 161.58
4.5 | 0.8587 | 0.00518 | -0.0498 | 165.7722
5 | 0.9101 | 0.00535 | -0.0489 | 170.1121
5.5 | 0.9611 | 0.00557 | -0.048 | 172.5494
6 | 1.01 | 0.00603 | -0.0469 | 167.4959
6.5 | 1.0583 | 0.00659 | -0.0457 | 160.5918
7 | 1.1043 | 0.00743 | -0.0443 | 148.6272
7.5 | 1.1447 | 0.00893 | -0.042 | 128.1859
8 | 1.191 | 0.00976 | -0.0407 | 122.0287
8.5 | 1.2391 | 0.01037 | -0.0397 | 119.4889
9 | 1.2869 | 0.01099 | -0.0387 | 117.0974
9.5 | 1.3336 | 0.0117 | -0.0376 | 113.9829
10 | 1.3806 | 0.01233 | -0.0366 | 111.9708
10.5 | 1.4262 | 0.01305 | -0.0354 | 109.2874
11 | 1.467 | 0.01418 | -0.0335 | 103.4556
11.5 | 1.51 | 0.01499 | -0.0321 | 100.7338
12 | 1.5516 | 0.01583 | -0.0306 | 98.0164
12.5 | 1.5898 | 0.01683 | -0.0286 | 94.4623
13 | 1.6243 | 0.01795 | -0.0261 | 90.4903
13.5 | 1.6511 | 0.01937 | -0.0226 | 85.2401
14 | 1.6437 | 0.0218 | -0.0139 | 75.3991
14.5 | 1.6527 | 0.02397 | -0.0096 | 68.9487
15 | 1.6631 | 0.02682 | -0.0072 | 62.0097
15.5 | 1.6608 | 0.03236 | -0.0076 | 51.3226
16 | 1.665 | 0.0382 | -0.0099 | 43.5864
16.5 | 1.6416 | 0.04827 | -0.014 | 34.0087
17 | 1.6168 | 0.05818 | -0.0173 | 27.7896
17.5 | 1.5782 | 0.06964 | -0.0207 | 22.6623
18 | 1.5393 | 0.08129 | -0.0241 | 18.9359
18.5 | 1.4984 | 0.09375 | -0.0281 | 15.9829
19 | 1.4692 | 0.10535 | -0.0326 | 13.9459
19.5 | 1.4375 | 0.1183 | -0.0385 | 12.1513
20 | 1.4115 | 0.13098 | -0.045 | 10.7765

## 67. Re 4M Mach 0.10 (1)
BIGFOIL.COM POLAR EXPORT
NACA45007
NACA45007 |  |  |  | Cl Max: | 1.262 | at alpha= | 9.5 | deg
JavaFoil+Calcfoil stall+Eppler ext transition |  |  |  | L/D Max: | 126.647 | at alpha= | 6.5 | deg
Re: | 4000000 |  |  | Cd Min: | 0.00724 | at alpha= | 3.5 | deg
Mach: | 0.1 |  |  | Cl=0 at alpha= | -2.9889 | deg
|  |  |  | @ Cl=0.1, Cd= | 0.013133
|  |  |  | @ Cl=0.4, Cd= | 0.010648
|  |  |  | @ Cl=0.6, Cd= | 0.0095936
alpha (deg) | Cl | Cd | Cm | Cl/Cd
-13.5 | -0.18 | 0.09604 | -0.02 | -1.87
-13 | -0.191 | 0.09126 | -0.02 | -2.094
-12.5 | -0.203 | 0.08621 | -0.02 | -2.352
-12 | -0.215 | 0.08191 | -0.019 | -2.619
-11.5 | -0.225 | 0.07734 | -0.019 | -2.909
-11 | -0.234 | 0.07308 | -0.019 | -3.206
-10.5 | -0.243 | 0.06946 | -0.019 | -3.493
-10 | -0.25 | 0.06565 | -0.019 | -3.805
-9.5 | -0.255 | 0.06211 | -0.019 | -4.108
-9 | -0.258 | 0.05846 | -0.019 | -4.419
-8.5 | -0.259 | 0.05519 | -0.019 | -4.691
-8 | -0.256 | 0.05218 | -0.018 | -4.91
-7.5 | -0.25 | 0.04939 | -0.018 | -5.059
-7 | -0.239 | 0.04723 | -0.018 | -5.07
-6.5 | -0.225 | 0.04491 | -0.018 | -5.002
-6 | -0.205 | 0.0434 | -0.018 | -4.73
-5.5 | -0.181 | 0.04117 | -0.018 | -4.402
-5 | -0.153 | 0.03896 | -0.018 | -3.922
-4.5 | -0.12 | 0.03723 | -0.018 | -3.224
-4 | -0.084 | 0.03549 | -0.018 | -2.353
-3.5 | -0.044 | 0.03357 | -0.02 | -1.306
-3 | -0.001 | 0.03152 | -0.022 | -0.041
-2.5 | 0.044 | 0.02791 | -0.026 | 1.581
-2 | 0.111 | 0.01023 | -0.041 | 10.842
-1.5 | 0.169 | 0.01009 | -0.041 | 16.756
-1 | 0.228 | 0.00982 | -0.041 | 23.214
-0.5 | 0.287 | 0.00968 | -0.041 | 29.679
0 | 0.346 | 0.0109 | -0.041 | 31.79
0.5 | 0.406 | 0.01062 | -0.042 | 38.189
1 | 0.464 | 0.0104 | -0.042 | 44.587
1.5 | 0.522 | 0.0109 | -0.042 | 47.84
2 | 0.579 | 0.01064 | -0.042 | 54.474
2.5 | 0.637 | 0.00775 | -0.042 | 82.24
3 | 0.695 | 0.00775 | -0.042 | 89.619
3.5 | 0.752 | 0.00724 | -0.042 | 103.905
4 | 0.809 | 0.00781 | -0.042 | 103.61
4.5 | 0.866 | 0.00797 | -0.043 | 108.667
5 | 0.923 | 0.00806 | -0.043 | 114.598
5.5 | 0.98 | 0.00824 | -0.043 | 118.947
6 | 1.033 | 0.00843 | -0.043 | 122.56
6.5 | 1.083 | 0.00855 | -0.043 | 126.647
7 | 1.13 | 0.00899 | -0.043 | 125.685
7.5 | 1.17 | 0.01158 | -0.044 | 101.119
8 | 1.205 | 0.0114 | -0.044 | 105.724
8.5 | 1.233 | 0.01131 | -0.044 | 109.007
9 | 1.252 | 0.0129 | -0.044 | 97.068
9.5 | 1.262 | 0.01374 | -0.044 | 91.876
10 | 1.262 | 0.0148 | -0.044 | 85.3
10.5 | 1.245 | 0.01606 | -0.044 | 77.521
11 | 1.216 | 0.0177 | -0.044 | 68.691
11.5 | 1.175 | 0.02002 | -0.044 | 58.686
12 | 1.126 | 0.02283 | -0.043 | 49.323
12.5 | 1.071 | 0.02625 | -0.043 | 40.779
13 | 1.01 | 0.03079 | -0.042 | 32.794
13.5 | 0.945 | 0.03648 | -0.042 | 25.911
14 | 0.88 | 0.04292 | -0.041 | 20.514
14.5 | 0.818 | 0.04935 | -0.041 | 16.571

## 68. Re 4M Mach 0.10 (2)
BIGFOIL.COM POLAR EXPORT
NACA45007
NACA45007 |  |  |  | Cl Max: | 1.6482 | at alpha= | 15 | deg
XFOIL ncrit=9 |  |  |  | L/D Max: | 172.679 | at alpha= | 5.5 | deg
Re: | 4000000 |  |  | Cd Min: | 0.14217 | at alpha= | 20 | deg
Mach: | 0.1 |  |  | Cl=0 at alpha= | -3.0651 | deg
|  |  |  | @ Cl=0.1, Cd= | 0.0069745
|  |  |  | @ Cl=0.4, Cd= | 0.0063364
|  |  |  | @ Cl=0.6, Cd= | 0.0063055
alpha (deg) | Cl | Cd | Cm | Cl/Cd
-5.5 | -0.2573 | 0.01256 | -0.0507 | -20.4857
-5 | -0.2061 | 0.01104 | -0.0498 | -18.6685
-4.5 | -0.1562 | 0.0088 | -0.0486 | -17.75
-4 | -0.1017 | 0.00846 | -0.0481 | -12.0213
-3.5 | -0.0474 | 0.008 | -0.0475 | -5.925
-3 | 0.0071 | 0.00756 | -0.0469 | 0.93915
-2.5 | 0.062 | 0.00729 | -0.0464 | 8.5048
-2 | 0.1162 | 0.00684 | -0.0457 | 16.9883
-1.5 | 0.1716 | 0.00675 | -0.0454 | 25.4222
-1 | 0.2267 | 0.00655 | -0.0449 | 34.6107
-0.5 | 0.2823 | 0.00647 | -0.0447 | 43.6321
0 | 0.3378 | 0.00638 | -0.0444 | 52.9467
0.5 | 0.3933 | 0.00634 | -0.0441 | 62.0347
1 | 0.449 | 0.00631 | -0.0439 | 71.1569
1.5 | 0.5045 | 0.00632 | -0.0437 | 79.8259
2 | 0.56 | 0.00632 | -0.0436 | 88.6076
2.5 | 0.6153 | 0.0063 | -0.0434 | 97.6667
3 | 0.6608 | 0.0047 | -0.0416 | 140.5957
4 | 0.8127 | 0.00501 | -0.0509 | 162.2156
4.5 | 0.8639 | 0.0052 | -0.0499 | 166.1346
5 | 0.9156 | 0.00537 | -0.049 | 170.5028
5.5 | 0.967 | 0.0056 | -0.0481 | 172.6786
6 | 1.0163 | 0.00605 | -0.0469 | 167.9835
6.5 | 1.0649 | 0.00662 | -0.0457 | 160.861
7 | 1.1111 | 0.00749 | -0.0442 | 148.3445
7.5 | 1.1515 | 0.00903 | -0.0418 | 127.5194
8 | 1.1985 | 0.00983 | -0.0404 | 121.9227
8.5 | 1.2468 | 0.01047 | -0.0393 | 119.0831
9 | 1.2951 | 0.01109 | -0.0383 | 116.7809
9.5 | 1.3418 | 0.01186 | -0.037 | 113.1366
10 | 1.3894 | 0.01248 | -0.0359 | 111.3301
10.5 | 1.4349 | 0.01326 | -0.0346 | 108.2127
11 | 1.4759 | 0.01441 | -0.0326 | 102.4219
11.5 | 1.5185 | 0.01528 | -0.0309 | 99.3783
12 | 1.5595 | 0.0162 | -0.0291 | 96.2654
12.5 | 1.5966 | 0.01728 | -0.0268 | 92.3958
13 | 1.6288 | 0.01853 | -0.0238 | 87.9007
13.5 | 1.6304 | 0.02081 | -0.0161 | 78.3469
14 | 1.6345 | 0.02303 | -0.0102 | 70.9726
14.5 | 1.6405 | 0.02598 | -0.0069 | 63.1447
15 | 1.6482 | 0.03009 | -0.0064 | 54.7757
15.5 | 1.6341 | 0.03844 | -0.0095 | 42.5104
16 | 1.6309 | 0.04573 | -0.0125 | 35.6637
16.5 | 1.5929 | 0.05766 | -0.0168 | 27.6257
17 | 1.5607 | 0.06825 | -0.0199 | 22.8674
17.5 | 1.5204 | 0.08009 | -0.0235 | 18.9836
18 | 1.4849 | 0.09169 | -0.027 | 16.1948
18.5 | 1.4489 | 0.10425 | -0.0317 | 13.8983
19 | 1.4254 | 0.1156 | -0.0367 | 12.3304
19.5 | 1.3955 | 0.12899 | -0.0434 | 10.8187
20 | 1.3704 | 0.14217 | -0.0507 | 9.6392

## 69. Re 4M Mach 0.25 (1)
BIGFOIL.COM POLAR EXPORT
NACA45007
NACA45007 |  |  |  | Cl Max: | 1.249 | at alpha= | 9 | deg
JavaFoil+Calcfoil stall+Eppler ext transition |  |  |  | L/D Max: | 124.611 | at alpha= | 6.5 | deg
Re: | 4000000 |  |  | Cd Min: | 0.00743 | at alpha= | 3.5 | deg
Mach: | 0.25 |  |  | Cl=0 at alpha= | -2.9889 | deg
|  |  |  | @ Cl=0.1, Cd= | 0.014172
|  |  |  | @ Cl=0.4, Cd= | 0.010848
|  |  |  | @ Cl=0.6, Cd= | 0.05752
alpha (deg) | Cl | Cd | Cm | Cl/Cd
-12 | -0.05 | 0.08192 | -0.02 | -0.614
-11.5 | -0.048 | 0.07782 | -0.02 | -0.61
-11 | -0.045 | 0.07314 | -0.02 | -0.612
-10.5 | -0.042 | 0.07069 | -0.02 | -0.594
-10 | -0.039 | 0.06628 | -0.02 | -0.591
-9.5 | -0.077 | 0.06236 | -0.02 | -1.228
-9 | -0.118 | 0.05931 | -0.019 | -1.988
-8.5 | -0.146 | 0.05573 | -0.019 | -2.617
-8 | -0.167 | 0.05324 | -0.019 | -3.134
-7.5 | -0.181 | 0.0501 | -0.019 | -3.618
-7 | -0.189 | 0.04771 | -0.019 | -3.959
-6.5 | -0.189 | 0.0457 | -0.019 | -4.14
-6 | -0.182 | 0.04408 | -0.019 | -4.129
-5.5 | -0.167 | 0.04194 | -0.018 | -3.988
-5 | -0.145 | 0.03988 | -0.018 | -3.645
-4.5 | -0.117 | 0.03777 | -0.018 | -3.096
-4 | -0.083 | 0.03618 | -0.018 | -2.286
-3.5 | -0.044 | 0.03445 | -0.019 | -1.274
-3 | -0.001 | 0.03258 | -0.021 | -0.04
-2.5 | 0.044 | 0.03042 | -0.023 | 1.459
-2 | 0.113 | 0.0104 | -0.042 | 10.896
-1.5 | 0.173 | 0.01025 | -0.042 | 16.888
-1 | 0.234 | 0.01001 | -0.042 | 23.353
-0.5 | 0.295 | 0.00981 | -0.042 | 30.042
0 | 0.356 | 0.01105 | -0.043 | 32.204
0.5 | 0.417 | 0.01077 | -0.043 | 38.688
1 | 0.476 | 0.01056 | -0.043 | 45.126
1.5 | 0.536 | 0.01024 | -0.043 | 52.315
2 | 0.595 | 0.01005 | -0.043 | 59.231
2.5 | 0.654 | 0.00798 | -0.043 | 81.99
3 | 0.714 | 0.00799 | -0.043 | 89.274
3.5 | 0.772 | 0.00743 | -0.043 | 104.014
4 | 0.831 | 0.0076 | -0.044 | 109.384
4.5 | 0.89 | 0.00821 | -0.044 | 108.354
5 | 0.948 | 0.00835 | -0.044 | 113.508
5.5 | 1.006 | 0.00855 | -0.044 | 117.707
6 | 1.06 | 0.00876 | -0.044 | 120.992
6.5 | 1.11 | 0.00891 | -0.044 | 124.611
7 | 1.157 | 0.00936 | -0.045 | 123.608
7.5 | 1.193 | 0.01134 | -0.045 | 105.227
8 | 1.223 | 0.0113 | -0.045 | 108.265
8.5 | 1.242 | 0.01294 | -0.045 | 95.964
9 | 1.249 | 0.01389 | -0.045 | 89.863
9.5 | 1.241 | 0.01505 | -0.045 | 82.414
10 | 1.216 | 0.0166 | -0.045 | 73.292
10.5 | 1.167 | 0.01857 | -0.045 | 62.829
11 | 1.099 | 0.02126 | -0.044 | 51.659
11.5 | 1.015 | 0.02466 | -0.044 | 41.146
12 | 0.916 | 0.02933 | -0.043 | 31.229
12.5 | 0.805 | 0.03603 | -0.042 | 22.353
13 | 0.692 | 0.04237 | -0.042 | 16.328
13.5 | 0.575 | 0.04862 | -0.041 | 11.825
14 | 0.452 | 0.05752 | -0.04 | 7.858

## 70. Re 4M Mach 0.25 (2)
BIGFOIL.COM POLAR EXPORT
NACA45007
NACA45007 |  |  |  | Cl Max: | 1.5901 | at alpha= | 12.5 | deg
XFOIL ncrit=9 |  |  |  | L/D Max: | 173.861 | at alpha= | 5.5 | deg
Re: | 4000000 |  |  | Cd Min: | 0.24964 | at alpha= | -20 | deg
Mach: | 0.25 |  |  | Cl=0 at alpha= | -3.0575 | deg
|  |  |  | @ Cl=0.1, Cd= | 0.0071962
|  |  |  | @ Cl=0.4, Cd= | 0.006384
|  |  |  | @ Cl=0.6, Cd= | 0.00638
alpha (deg) | Cl | Cd | Cm | Cl/Cd
-20 | -0.7058 | 0.24964 | 0.0595 | -2.8273
-19.5 | -0.6884 | 0.24308 | 0.0558 | -2.832
-19 | -0.6711 | 0.23613 | 0.0522 | -2.8421
-18.5 | -0.6541 | 0.2294 | 0.0488 | -2.8514
-18 | -0.6373 | 0.22283 | 0.0454 | -2.86
-17.5 | -0.6205 | 0.21628 | 0.0421 | -2.869
-17 | -0.606 | 0.20911 | 0.0389 | -2.898
-16.5 | -0.5897 | 0.20301 | 0.0358 | -2.9048
-16 | -0.5737 | 0.19682 | 0.0329 | -2.9148
-15.5 | -0.5579 | 0.19068 | 0.03 | -2.9258
-15 | -0.5422 | 0.18426 | 0.0272 | -2.9426
-14.5 | -0.5269 | 0.17772 | 0.0245 | -2.9648
-14 | -0.5122 | 0.17112 | 0.0219 | -2.9932
-13.5 | -0.4973 | 0.16428 | 0.0194 | -3.0271
-13 | -0.4831 | 0.15749 | 0.0169 | -3.0675
-12.5 | -0.4698 | 0.15051 | 0.0144 | -3.1214
-12 | -0.4568 | 0.14348 | 0.012 | -3.1837
-11.5 | -0.4445 | 0.13627 | 0.0094 | -3.2619
-11 | -0.4318 | 0.12941 | 0.0069 | -3.3367
-10.5 | -0.4185 | 0.12293 | 0.0045 | -3.4044
-10 | -0.4058 | 0.11637 | 0.002 | -3.4872
-9.5 | -0.3983 | 0.1089 | -0.0006 | -3.6575
-9 | -0.3842 | 0.10324 | -0.0029 | -3.7214
-8.5 | -0.3528 | 0.09572 | -0.0109 | -3.6858
-8 | -0.2783 | 0.08507 | -0.0323 | -3.2714
-7.5 | -0.275 | 0.08023 | -0.0328 | -3.4276
-7 | -0.2751 | 0.07537 | -0.0337 | -3.65
-6.5 | -0.2599 | 0.06898 | -0.0385 | -3.7678
-6 | -0.2362 | 0.0622 | -0.0434 | -3.7974
-5.5 | -0.2087 | 0.05373 | -0.0486 | -3.8842
-4 | -0.1067 | 0.00975 | -0.0511 | -10.9436
-3.5 | -0.05 | 0.00902 | -0.0502 | -5.5432
-2.5 | 0.063 | 0.0076 | -0.0484 | 8.2895
-2 | 0.1189 | 0.00699 | -0.0475 | 17.01
-1.5 | 0.1764 | 0.00683 | -0.0469 | 25.8272
-1 | 0.2337 | 0.00667 | -0.0464 | 35.0375
-0.5 | 0.2908 | 0.00652 | -0.0459 | 44.6012
0 | 0.3482 | 0.00642 | -0.0455 | 54.2368
0.5 | 0.4057 | 0.00638 | -0.0452 | 63.5893
1 | 0.463 | 0.00637 | -0.0449 | 72.6845
1.5 | 0.5206 | 0.00636 | -0.0447 | 81.8553
2 | 0.5778 | 0.00638 | -0.0445 | 90.5643
2.5 | 0.6351 | 0.00638 | -0.0443 | 99.5455
3 | 0.6746 | 0.00477 | -0.0407 | 141.4256
3.5 | 0.7715 | 0.00496 | -0.0495 | 155.5444
4 | 0.8392 | 0.00512 | -0.0516 | 163.9062
4.5 | 0.8927 | 0.00529 | -0.0505 | 168.7524
5 | 0.9461 | 0.0055 | -0.0494 | 172.0182
5.5 | 0.9997 | 0.00575 | -0.0483 | 173.8609
6 | 1.0515 | 0.00619 | -0.047 | 169.8708
6.5 | 1.1019 | 0.00682 | -0.0454 | 161.5689
7 | 1.1473 | 0.00801 | -0.0432 | 143.2335
7.5 | 1.1895 | 0.00957 | -0.0404 | 124.2947
8 | 1.2394 | 0.01033 | -0.0388 | 119.9806
8.5 | 1.2899 | 0.01103 | -0.0372 | 116.9447
9 | 1.3397 | 0.01178 | -0.0355 | 113.7267
9.5 | 1.3889 | 0.01258 | -0.0338 | 110.4054
10 | 1.4363 | 0.01349 | -0.0317 | 106.4715
10.5 | 1.4778 | 0.01483 | -0.0288 | 99.6494
11 | 1.5188 | 0.01606 | -0.0259 | 94.5704
11.5 | 1.5546 | 0.01749 | -0.0223 | 88.8851
12 | 1.584 | 0.01907 | -0.018 | 83.0624
12.5 | 1.5901 | 0.02105 | -0.0103 | 75.5392
13 | 1.5873 | 0.02431 | -0.0045 | 65.2941
13.5 | 1.5514 | 0.03388 | -0.0059 | 45.791
14 | 1.5312 | 0.04417 | -0.0107 | 34.6661
14.5 | 1.5049 | 0.0547 | -0.0146 | 27.5119
15 | 1.4673 | 0.06612 | -0.0181 | 22.1915
15.5 | 1.4101 | 0.08006 | -0.0226 | 17.613
16 | 1.3948 | 0.08903 | -0.0251 | 15.6666
16.5 | 1.3563 | 0.10165 | -0.0295 | 13.3428
17 | 1.3325 | 0.11311 | -0.0342 | 11.7806
17.5 | 1.3073 | 0.12577 | -0.0403 | 10.3944

## 71. Re 4M Mach 0.50 (1)
BIGFOIL.COM POLAR EXPORT
NACA45007
NACA45007 |  |  |  | Cl Max: | 1.239 | at alpha= | 7 | deg
JavaFoil+Calcfoil stall+Eppler ext transition |  |  |  | L/D Max: | 115.039 | at alpha= | 5.5 | deg
Re: | 4000000 |  |  | Cd Min: | 0.00803 | at alpha= | 2.5 | deg
Mach: | 0.5 |  |  | Cl=0 at alpha= | -2.9889 | deg
|  |  |  | @ Cl=0.1, Cd= | 0.032176
|  |  |  | @ Cl=0.4, Cd= | 0.010227
|  |  |  | @ Cl=0.6, Cd= | 0.011105
alpha (deg) | Cl | Cd | Cm | Cl/Cd
-20 | -0.875 | 0.14327 | -0.029 | -6.106
-19.5 | -0.849 | 0.15848 | -0.028 | -5.357
-19 | -0.824 | 0.14262 | -0.028 | -5.781
-18.5 | -0.8 | 0.1323 | -0.028 | -6.046
-18 | -0.775 | 0.12454 | -0.028 | -6.225
-17.5 | -0.75 | 0.11736 | -0.028 | -6.395
-17 | -0.724 | 0.12354 | -0.027 | -5.862
-16.5 | -0.699 | 0.11423 | -0.027 | -6.122
-16 | -0.675 | 0.10639 | -0.027 | -6.34
-15.5 | -0.65 | 0.09969 | -0.027 | -6.516
-15 | -0.623 | 0.10591 | -0.026 | -5.882
-14.5 | -0.598 | 0.09708 | -0.026 | -6.158
-14 | -0.573 | 0.08997 | -0.026 | -6.365
-13.5 | -0.547 | 0.08352 | -0.026 | -6.555
-13 | -0.521 | 0.08772 | -0.025 | -5.941
-12.5 | -0.496 | 0.08055 | -0.025 | -6.153
-12 | -0.47 | 0.07427 | -0.025 | -6.33
-11.5 | -0.444 | 0.07454 | -0.024 | -5.958
-11 | -0.418 | 0.06995 | -0.024 | -5.98
-10.5 | -0.393 | 0.06535 | -0.024 | -6.008
-10 | -0.367 | 0.06038 | -0.024 | -6.081
-9.5 | -0.341 | 0.06061 | -0.023 | -5.623
-9 | -0.315 | 0.05717 | -0.023 | -5.507
-8.5 | -0.289 | 0.05266 | -0.023 | -5.488
-8 | -0.263 | 0.05187 | -0.022 | -5.067
-7.5 | -0.237 | 0.04897 | -0.022 | -4.836
-7 | -0.211 | 0.0461 | -0.022 | -4.571
-6.5 | -0.185 | 0.0451 | -0.022 | -4.091
-6 | -0.158 | 0.04296 | -0.022 | -3.686
-5.5 | -0.132 | 0.04197 | -0.021 | -3.149
-5 | -0.106 | 0.03968 | -0.021 | -2.67
-4.5 | -0.08 | 0.03735 | -0.021 | -2.134
-4 | -0.053 | 0.03673 | -0.021 | -1.454
-3.5 | -0.027 | 0.03537 | -0.021 | -0.766
-3 | -0.001 | 0.03513 | -0.02 | -0.022
-2.5 | 0.044 | 0.03356 | -0.02 | 1.313
-2 | 0.097 | 0.0323 | -0.021 | 2.992
-1.5 | 0.153 | 0.02999 | -0.025 | 5.09
-1 | 0.258 | 0.01064 | -0.047 | 24.255
-0.5 | 0.328 | 0.01048 | -0.047 | 31.243
0 | 0.397 | 0.01023 | -0.048 | 38.77
0.5 | 0.465 | 0.01016 | -0.048 | 45.784
1 | 0.532 | 0.01123 | -0.048 | 47.341
1.5 | 0.598 | 0.01111 | -0.048 | 53.852
2 | 0.664 | 0.01094 | -0.048 | 60.71
2.5 | 0.73 | 0.00803 | -0.048 | 90.903
3 | 0.796 | 0.00817 | -0.048 | 97.41
3.5 | 0.861 | 0.00834 | -0.049 | 103.256
4 | 0.927 | 0.00865 | -0.049 | 107.168
4.5 | 0.991 | 0.00895 | -0.049 | 110.735
5 | 1.056 | 0.00928 | -0.049 | 113.846
5.5 | 1.119 | 0.00973 | -0.049 | 115.039
6 | 1.174 | 0.01033 | -0.049 | 113.662
6.5 | 1.22 | 0.01105 | -0.05 | 110.411
7 | 1.239 | 0.01368 | -0.049 | 90.593
7.5 | 1.225 | 0.01525 | -0.049 | 80.314
8 | 1.12 | 0.01782 | -0.049 | 62.839
8.5 | 0.725 | 0.02036 | -0.048 | 35.587
9 | 0.747 | 0.02327 | -0.048 | 32.086
9.5 | 0.769 | 0.0265 | -0.047 | 29.006
10 | 0.784 | 0.03287 | -0.046 | 23.866
10.5 | 0.807 | 0.03695 | -0.046 | 21.843
11 | 0.831 | 0.04086 | -0.045 | 20.344
11.5 | 0.857 | 0.04416 | -0.045 | 19.409
12 | 0.798 | 0.08664 | -0.026 | 9.212

## 72. Re 4M Mach 0.50 (2)
BIGFOIL.COM POLAR EXPORT
NACA45007
NACA45007 |  |  |  | Cl Max: | 1.4862 | at alpha= | 9 | deg
XFOIL ncrit=9 |  |  |  | L/D Max: | 263.571 | at alpha= | -1 | deg
Re: | 4000000 |  |  | Cd Min: | 0.26924 | at alpha= | -20 | deg
Mach: | 0.5 |  |  | Cl=0 at alpha= | -3.2869 | deg
|  |  |  | @ Cl=0.1, Cd= | 0.0061662
|  |  |  | @ Cl=0.4, Cd= | 0.0066734
|  |  |  | @ Cl=0.6, Cd= | 0.0065844
alpha (deg) | Cl | Cd | Cm | Cl/Cd
-20 | -0.7654 | 0.26924 | 0.0692 | -2.8428
-19.5 | -0.7437 | 0.26137 | 0.0647 | -2.8454
-19 | -0.7219 | 0.25335 | 0.0602 | -2.8494
-18.5 | -0.7003 | 0.24552 | 0.0559 | -2.8523
-18 | -0.6787 | 0.23748 | 0.0515 | -2.8579
-17.5 | -0.6587 | 0.22949 | 0.0474 | -2.8703
-17 | -0.6381 | 0.22238 | 0.0435 | -2.8694
-16.5 | -0.6174 | 0.21535 | 0.0398 | -2.867
-16 | -0.5968 | 0.20807 | 0.0361 | -2.8683
-15.5 | -0.5765 | 0.20082 | 0.0326 | -2.8707
-15 | -0.5567 | 0.19351 | 0.0292 | -2.8769
-14.5 | -0.5371 | 0.18609 | 0.026 | -2.8862
-14 | -0.5181 | 0.1788 | 0.0229 | -2.8977
-13.5 | -0.4995 | 0.17139 | 0.0198 | -2.9144
-13 | -0.4816 | 0.16413 | 0.0169 | -2.9343
-12.5 | -0.4645 | 0.15675 | 0.0141 | -2.9633
-12 | -0.4479 | 0.14941 | 0.0113 | -2.9978
-11.5 | -0.432 | 0.14204 | 0.0086 | -3.0414
-11 | -0.416 | 0.13474 | 0.0059 | -3.0874
-10.5 | -0.4027 | 0.12752 | 0.0034 | -3.1579
-9 | -0.2775 | 0.10137 | -0.0286 | -2.7375
-8.5 | -0.2654 | 0.09587 | -0.0296 | -2.7683
-8 | -0.2517 | 0.09003 | -0.0315 | -2.7957
-7.5 | -0.2373 | 0.0845 | -0.0335 | -2.8083
-7 | -0.2248 | 0.07873 | -0.0356 | -2.8553
-6.5 | -0.2179 | 0.07309 | -0.0372 | -2.9813
-6 | -0.2123 | 0.06749 | -0.0402 | -3.1457
-5.5 | -0.1912 | 0.06068 | -0.0457 | -3.151
-5 | -0.1604 | 0.05382 | -0.0509 | -2.9803
-4.5 | -0.12 | 0.04767 | -0.0551 | -2.5173
-4 | -0.07 | 0.04208 | -0.0581 | -1.6635
-3.5 | -0.0185 | 0.03609 | -0.0602 | -0.51261
-3 | 0.0249 | 0.01212 | -0.0554 | 2.0545
-2.5 | 0.0816 | 0.00721 | -0.0555 | 11.3176
-2 | 0.1403 | 0.00388 | -0.0545 | 36.1598
-1.5 | 0.1936 | 0.00114 | -0.0528 | 169.8246
-1 | 0.2583 | 0.00098 | -0.0514 | 263.5714
0 | 0.3952 | 0.00668 | -0.0507 | 59.1617
0.5 | 0.461 | 0.00659 | -0.05 | 69.9545
1 | 0.5267 | 0.00658 | -0.0493 | 80.0456
1.5 | 0.5927 | 0.00658 | -0.0488 | 90.076
2 | 0.6585 | 0.00662 | -0.0482 | 99.4713
2.5 | 0.7242 | 0.00669 | -0.0477 | 108.2511
3 | 0.7749 | 0.00536 | -0.0446 | 144.5709
4 | 0.9594 | 0.00559 | -0.0541 | 171.6279
4.5 | 1.0225 | 0.0058 | -0.0522 | 176.2931
5 | 1.0863 | 0.00606 | -0.0502 | 179.2574
5.5 | 1.1507 | 0.00637 | -0.048 | 180.6436
6 | 1.2136 | 0.00688 | -0.0454 | 176.3953
6.5 | 1.2689 | 0.00804 | -0.0417 | 157.8234
7 | 1.3074 | 0.0105 | -0.0358 | 124.5143
7.5 | 1.3654 | 0.01157 | -0.0318 | 118.0121
8 | 1.4222 | 0.01275 | -0.0273 | 111.5451
8.5 | 1.4691 | 0.01455 | -0.0213 | 100.9691
9 | 1.4862 | 0.01763 | -0.0123 | 84.2995
9.5 | 1.4645 | 0.02184 | -0.0017 | 67.0559
10 | 1.4359 | 0.03211 | -0.0055 | 44.7182
10.5 | 1.3994 | 0.04423 | -0.0108 | 31.6392
11 | 1.3606 | 0.05496 | -0.0137 | 24.7562
11.5 | 1.3222 | 0.0655 | -0.0165 | 20.1863
12 | 1.2866 | 0.07614 | -0.0194 | 16.8978
12.5 | 1.2554 | 0.08702 | -0.0227 | 14.4266
13 | 1.2255 | 0.09845 | -0.0267 | 12.4479
13.5 | 1.1968 | 0.11082 | -0.0322 | 10.7995
14 | 1.1734 | 0.12363 | -0.0387 | 9.4912

## 73. Re 5M Mach 0.00 (1)
BIGFOIL.COM POLAR EXPORT
NACA45007
NACA45007 |  |  |  | Cl Max: | 1.27 | at alpha= | 10 | deg
JavaFoil+Calcfoil stall+Eppler ext transition |  |  |  | L/D Max: | 129.213 | at alpha= | 7 | deg
Re: | 5000000 |  |  | Cd Min: | 0.00751 | at alpha= | 3.5 | deg
Mach: | 0 |  |  | Cl=0 at alpha= | -2.9909 | deg
|  |  |  | @ Cl=0.1, Cd= | 0.0099464
|  |  |  | @ Cl=0.4, Cd= | 0.011148
|  |  |  | @ Cl=0.6, Cd= | 0.0091645
alpha (deg) | Cl | Cd | Cm | Cl/Cd
-14 | -0.203 | 0.09941 | -0.02 | -2.039
-13.5 | -0.213 | 0.09358 | -0.02 | -2.272
-13 | -0.223 | 0.08899 | -0.02 | -2.503
-12.5 | -0.233 | 0.08469 | -0.02 | -2.75
-12 | -0.243 | 0.08065 | -0.02 | -3.011
-11.5 | -0.251 | 0.07603 | -0.019 | -3.305
-11 | -0.258 | 0.07209 | -0.019 | -3.586
-10.5 | -0.265 | 0.06807 | -0.019 | -3.888
-10 | -0.269 | 0.06426 | -0.019 | -4.192
-9.5 | -0.272 | 0.06081 | -0.019 | -4.478
-9 | -0.273 | 0.05752 | -0.019 | -4.747
-8.5 | -0.271 | 0.05428 | -0.019 | -4.996
-8 | -0.266 | 0.05141 | -0.019 | -5.178
-7.5 | -0.258 | 0.04918 | -0.019 | -5.24
-7 | -0.245 | 0.04671 | -0.018 | -5.252
-6.5 | -0.229 | 0.04501 | -0.018 | -5.084
-6 | -0.208 | 0.04266 | -0.018 | -4.877
-5.5 | -0.183 | 0.04053 | -0.018 | -4.514
-5 | -0.154 | 0.03854 | -0.019 | -3.988
-4.5 | -0.12 | 0.03657 | -0.019 | -3.295
-4 | -0.084 | 0.03473 | -0.019 | -2.41
-3.5 | -0.044 | 0.03268 | -0.021 | -1.344
-3 | -0.001 | 0.03006 | -0.024 | -0.043
-2.5 | 0.054 | 0.01016 | -0.041 | 5.279
-2 | 0.11 | 0.0099 | -0.041 | 11.158
-1.5 | 0.168 | 0.00974 | -0.041 | 17.273
-1 | 0.227 | 0.011 | -0.041 | 20.63
-0.5 | 0.286 | 0.01085 | -0.041 | 26.329
0 | 0.345 | 0.01056 | -0.041 | 32.655
0.5 | 0.403 | 0.01118 | -0.041 | 36.102
1 | 0.461 | 0.01091 | -0.041 | 42.277
1.5 | 0.519 | 0.01056 | -0.042 | 49.154
2 | 0.576 | 0.01029 | -0.042 | 56.014
2.5 | 0.634 | 0.00757 | -0.042 | 83.738
3 | 0.691 | 0.00755 | -0.042 | 91.581
3.5 | 0.748 | 0.00751 | -0.042 | 99.684
4 | 0.805 | 0.00759 | -0.042 | 106.147
4.5 | 0.862 | 0.00907 | -0.042 | 95.068
5 | 0.919 | 0.00782 | -0.042 | 117.569
5.5 | 0.975 | 0.00798 | -0.043 | 122.119
6 | 1.028 | 0.00816 | -0.043 | 125.912
6.5 | 1.078 | 0.00842 | -0.043 | 128.044
7 | 1.125 | 0.00871 | -0.043 | 129.213
7.5 | 1.167 | 0.01251 | -0.043 | 93.285
8 | 1.202 | 0.01171 | -0.044 | 102.669
8.5 | 1.231 | 0.01152 | -0.044 | 106.885
9 | 1.253 | 0.01222 | -0.044 | 102.527
9.5 | 1.266 | 0.013 | -0.044 | 97.4
10 | 1.27 | 0.01388 | -0.044 | 91.52
10.5 | 1.258 | 0.01496 | -0.044 | 84.077
11 | 1.235 | 0.01629 | -0.044 | 75.803
11.5 | 1.2 | 0.01816 | -0.044 | 66.115
12 | 1.158 | 0.0204 | -0.044 | 56.746
12.5 | 1.109 | 0.0232 | -0.043 | 47.802
13 | 1.054 | 0.02698 | -0.043 | 39.062
13.5 | 0.996 | 0.03171 | -0.042 | 31.402
14 | 0.937 | 0.037 | -0.042 | 25.309
14.5 | 0.877 | 0.04317 | -0.041 | 20.322
15 | 0.821 | 0.04879 | -0.041 | 16.833

## 74. Re 5M Mach 0.00 (2)
BIGFOIL.COM POLAR EXPORT
NACA45007
NACA45007 |  |  |  | Cl Max: | 1.7251 | at alpha= | 16 | deg
XFOIL ncrit=9 |  |  |  | L/D Max: | 178.004 | at alpha= | 5.5 | deg
Re: | 5000000 |  |  | Cd Min: | 0.11721 | at alpha= | 20 | deg
Mach: | 0 |  |  | Cl=0 at alpha= | -3.0551 | deg
|  |  |  | @ Cl=0.1, Cd= | 0.0065954
|  |  |  | @ Cl=0.4, Cd= | 0.00609
|  |  |  | @ Cl=0.6, Cd= | 0.0060977
alpha (deg) | Cl | Cd | Cm | Cl/Cd
-7 | -0.4168 | 0.01155 | -0.0515 | -36.0866
-6.5 | -0.3676 | 0.01017 | -0.0504 | -36.1455
-6 | -0.3158 | 0.00956 | -0.0497 | -33.0335
-5.5 | -0.2628 | 0.00919 | -0.049 | -28.5963
-5 | -0.2084 | 0.00921 | -0.0486 | -22.6276
-4.5 | -0.1569 | 0.00794 | -0.0477 | -19.7607
-4 | -0.1028 | 0.0076 | -0.0472 | -13.5263
-3.5 | -0.0484 | 0.00728 | -0.0467 | -6.6484
-3 | 0.006 | 0.00698 | -0.0462 | 0.8596
-2.5 | 0.0608 | 0.00679 | -0.0458 | 8.9543
-2 | 0.1152 | 0.00652 | -0.0453 | 17.6687
-1.5 | 0.1704 | 0.00641 | -0.045 | 26.5835
-1 | 0.2257 | 0.00628 | -0.0447 | 35.9395
-0.5 | 0.2808 | 0.00621 | -0.0444 | 45.2174
0 | 0.3361 | 0.00613 | -0.0442 | 54.8287
0.5 | 0.3916 | 0.00609 | -0.044 | 64.3021
1 | 0.4468 | 0.00609 | -0.0438 | 73.3662
1.5 | 0.5023 | 0.00608 | -0.0437 | 82.6151
2 | 0.5575 | 0.00609 | -0.0436 | 91.5435
2.5 | 0.6125 | 0.0061 | -0.0434 | 100.4098
3 | 0.656 | 0.00476 | -0.0414 | 137.8151
3.5 | 0.7292 | 0.00463 | -0.0453 | 157.4946
4.5 | 0.8619 | 0.00494 | -0.0505 | 174.4737
5 | 0.9127 | 0.00513 | -0.0495 | 177.9142
5.5 | 0.963 | 0.00541 | -0.0485 | 178.0037
6 | 1.0116 | 0.00588 | -0.0473 | 172.0408
6.5 | 1.0594 | 0.00647 | -0.0461 | 163.7403
7 | 1.1039 | 0.00748 | -0.0443 | 147.5802
7.5 | 1.1465 | 0.00873 | -0.0424 | 131.3288
8 | 1.1941 | 0.00939 | -0.0412 | 127.1672
8.5 | 1.2422 | 0.00999 | -0.0402 | 124.3443
9 | 1.2905 | 0.01054 | -0.0393 | 122.4383
10 | 1.3853 | 0.01176 | -0.0373 | 117.7976
10.5 | 1.4307 | 0.01253 | -0.0361 | 114.182
11 | 1.475 | 0.01333 | -0.0348 | 110.6527
11.5 | 1.5191 | 0.01408 | -0.0335 | 107.8906
12 | 1.5614 | 0.0149 | -0.032 | 104.7919
12.5 | 1.601 | 0.01585 | -0.0302 | 101.0095
13 | 1.6368 | 0.01696 | -0.0279 | 96.5094
13.5 | 1.6636 | 0.0185 | -0.0242 | 89.9243
14 | 1.6858 | 0.01974 | -0.0198 | 85.4002
14.5 | 1.6981 | 0.02121 | -0.0142 | 80.0613
15 | 1.7106 | 0.02315 | -0.0101 | 73.892
15.5 | 1.7149 | 0.0266 | -0.0077 | 64.4699
16 | 1.7251 | 0.03077 | -0.0081 | 56.0643
16.5 | 1.7184 | 0.03782 | -0.0104 | 45.4363
17 | 1.7033 | 0.04649 | -0.0138 | 36.638
17.5 | 1.6695 | 0.05761 | -0.0176 | 28.9793
18 | 1.6357 | 0.06833 | -0.0207 | 23.9382
18.5 | 1.5899 | 0.0809 | -0.0245 | 19.6527
19 | 1.5549 | 0.09195 | -0.0275 | 16.9103
19.5 | 1.516 | 0.10437 | -0.0318 | 14.5252
20 | 1.4826 | 0.11721 | -0.0375 | 12.6491

## 75. Re 5M Mach 0.10 (1)
BIGFOIL.COM POLAR EXPORT
NACA45007
NACA45007 |  |  |  | Cl Max: | 1.265 | at alpha= | 9.5 | deg
JavaFoil+Calcfoil stall+Eppler ext transition |  |  |  | L/D Max: | 128.962 | at alpha= | 7 | deg
Re: | 5000000 |  |  | Cd Min: | 0.00757 | at alpha= | 3.5 | deg
Mach: | 0.1 |  |  | Cl=0 at alpha= | -2.9909 | deg
|  |  |  | @ Cl=0.1, Cd= | 0.0099744
|  |  |  | @ Cl=0.4, Cd= | 0.010357
|  |  |  | @ Cl=0.6, Cd= | 0.0093379
alpha (deg) | Cl | Cd | Cm | Cl/Cd
-13.5 | -0.18 | 0.09452 | -0.02 | -1.901
-13 | -0.191 | 0.08963 | -0.02 | -2.133
-12.5 | -0.203 | 0.08512 | -0.02 | -2.384
-12 | -0.215 | 0.08068 | -0.02 | -2.66
-11.5 | -0.225 | 0.07624 | -0.019 | -2.952
-11 | -0.234 | 0.07239 | -0.019 | -3.238
-10.5 | -0.243 | 0.06843 | -0.019 | -3.548
-10 | -0.25 | 0.06472 | -0.019 | -3.86
-9.5 | -0.255 | 0.06129 | -0.019 | -4.164
-9 | -0.258 | 0.0577 | -0.019 | -4.479
-8.5 | -0.259 | 0.05453 | -0.019 | -4.749
-8 | -0.256 | 0.05163 | -0.019 | -4.965
-7.5 | -0.25 | 0.04948 | -0.019 | -5.052
-7 | -0.24 | 0.04687 | -0.019 | -5.112
-6.5 | -0.225 | 0.04527 | -0.018 | -4.966
-6 | -0.205 | 0.04276 | -0.018 | -4.804
-5.5 | -0.181 | 0.04068 | -0.018 | -4.459
-5 | -0.153 | 0.03842 | -0.019 | -3.98
-4.5 | -0.12 | 0.03669 | -0.019 | -3.275
-4 | -0.084 | 0.03493 | -0.019 | -2.395
-3.5 | -0.044 | 0.0329 | -0.021 | -1.335
-3 | -0.001 | 0.03047 | -0.023 | -0.042
-2.5 | 0.054 | 0.01016 | -0.041 | 5.296
-2 | 0.111 | 0.00993 | -0.041 | 11.163
-1.5 | 0.169 | 0.00975 | -0.041 | 17.33
-1 | 0.228 | 0.00954 | -0.041 | 23.88
-0.5 | 0.287 | 0.0109 | -0.041 | 26.348
0 | 0.346 | 0.0106 | -0.041 | 32.688
0.5 | 0.406 | 0.01033 | -0.042 | 39.254
1 | 0.464 | 0.01096 | -0.042 | 42.304
1.5 | 0.522 | 0.01062 | -0.042 | 49.129
2 | 0.579 | 0.01033 | -0.042 | 56.076
2.5 | 0.637 | 0.00759 | -0.042 | 83.97
3 | 0.695 | 0.00761 | -0.042 | 91.321
3.5 | 0.752 | 0.00757 | -0.042 | 99.305
4 | 0.809 | 0.00762 | -0.042 | 106.242
4.5 | 0.866 | 0.00776 | -0.043 | 111.602
5 | 0.923 | 0.00918 | -0.043 | 100.572
5.5 | 0.98 | 0.00802 | -0.043 | 122.145
6 | 1.033 | 0.0082 | -0.043 | 125.897
6.5 | 1.083 | 0.00847 | -0.043 | 127.921
7 | 1.13 | 0.00876 | -0.043 | 128.962
7.5 | 1.171 | 0.01156 | -0.044 | 101.252
8 | 1.206 | 0.01136 | -0.044 | 106.128
8.5 | 1.234 | 0.01122 | -0.044 | 109.99
9 | 1.254 | 0.01238 | -0.044 | 101.281
9.5 | 1.265 | 0.01318 | -0.044 | 95.957
10 | 1.265 | 0.01413 | -0.044 | 89.552
10.5 | 1.249 | 0.01526 | -0.044 | 81.856
11 | 1.221 | 0.0167 | -0.044 | 73.093
11.5 | 1.181 | 0.01873 | -0.044 | 63.056
12 | 1.133 | 0.0212 | -0.044 | 53.428
12.5 | 1.077 | 0.02426 | -0.043 | 44.422
13 | 1.016 | 0.02838 | -0.043 | 35.807
13.5 | 0.952 | 0.03354 | -0.042 | 28.381
14 | 0.887 | 0.03943 | -0.042 | 22.496
14.5 | 0.823 | 0.0456 | -0.041 | 18.057

## 76. Re 5M Mach 0.10 (2)
BIGFOIL.COM POLAR EXPORT
NACA45007
NACA45007 |  |  |  | Cl Max: | 1.7019 | at alpha= | 16 | deg
XFOIL ncrit=9 |  |  |  | L/D Max: | 178.658 | at alpha= | 5 | deg
Re: | 5000000 |  |  | Cd Min: | 0.12884 | at alpha= | 20 | deg
Mach: | 0.1 |  |  | Cl=0 at alpha= | -3.0529 | deg
|  |  |  | @ Cl=0.1, Cd= | 0.0066174
|  |  |  | @ Cl=0.4, Cd= | 0.0060989
|  |  |  | @ Cl=0.6, Cd= | 0.0061113
alpha (deg) | Cl | Cd | Cm | Cl/Cd
-6.5 | -0.3677 | 0.01196 | -0.0517 | -30.7441
-6 | -0.3177 | 0.01034 | -0.0506 | -30.7253
-5.5 | -0.2652 | 0.00949 | -0.0498 | -27.9452
-5 | -0.2105 | 0.00936 | -0.0492 | -22.4893
-4.5 | -0.1583 | 0.00811 | -0.0483 | -19.5191
-4 | -0.1038 | 0.0077 | -0.0477 | -13.4805
-3.5 | -0.049 | 0.00736 | -0.0472 | -6.6576
-3 | 0.0058 | 0.00704 | -0.0466 | 0.82386
-2.5 | 0.0609 | 0.00681 | -0.0461 | 8.9427
-2 | 0.1157 | 0.00654 | -0.0456 | 17.6911
-1.5 | 0.1713 | 0.00642 | -0.0453 | 26.6822
-1 | 0.227 | 0.00631 | -0.045 | 35.9746
-0.5 | 0.2824 | 0.00621 | -0.0447 | 45.475
0 | 0.338 | 0.00614 | -0.0444 | 55.0489
0.5 | 0.3938 | 0.0061 | -0.0442 | 64.5574
1 | 0.4494 | 0.00609 | -0.044 | 73.7931
1.5 | 0.5051 | 0.00609 | -0.0439 | 82.9392
2 | 0.5608 | 0.00609 | -0.0437 | 92.0854
2.5 | 0.6161 | 0.00612 | -0.0436 | 100.6699
3 | 0.6601 | 0.00478 | -0.0415 | 138.0962
3.5 | 0.7335 | 0.00464 | -0.0455 | 158.0819
4.5 | 0.867 | 0.00496 | -0.0506 | 174.7984
5 | 0.9183 | 0.00514 | -0.0496 | 178.6576
5.5 | 0.9689 | 0.00543 | -0.0486 | 178.4346
6 | 1.0179 | 0.00591 | -0.0473 | 172.2335
6.5 | 1.066 | 0.00651 | -0.046 | 163.7481
7 | 1.1103 | 0.00759 | -0.0442 | 146.2846
7.5 | 1.1534 | 0.00882 | -0.0421 | 130.771
8 | 1.2015 | 0.00948 | -0.0409 | 126.7405
8.5 | 1.25 | 0.01009 | -0.0398 | 123.885
9 | 1.2987 | 0.01065 | -0.0388 | 121.9437
9.5 | 1.3467 | 0.01129 | -0.0377 | 119.2826
10 | 1.3942 | 0.01192 | -0.0367 | 116.9631
10.5 | 1.439 | 0.0128 | -0.0351 | 112.4219
11 | 1.4844 | 0.01353 | -0.0338 | 109.7118
11.5 | 1.5282 | 0.01434 | -0.0323 | 106.569
12 | 1.5701 | 0.01523 | -0.0306 | 103.0926
12.5 | 1.6087 | 0.01627 | -0.0284 | 98.8752
13 | 1.6402 | 0.01767 | -0.0253 | 92.824
13.5 | 1.6673 | 0.01909 | -0.0216 | 87.3389
14 | 1.6797 | 0.02053 | -0.0154 | 81.8169
14.5 | 1.6902 | 0.02243 | -0.0104 | 75.3544
15 | 1.6994 | 0.02519 | -0.0073 | 67.4633
15.5 | 1.6979 | 0.03051 | -0.0072 | 55.6506
16 | 1.7019 | 0.03624 | -0.0091 | 46.9619
16.5 | 1.6815 | 0.04578 | -0.013 | 36.73
17 | 1.6539 | 0.05614 | -0.0165 | 29.4603
17.5 | 1.6097 | 0.06833 | -0.0203 | 23.5577
18 | 1.5749 | 0.07937 | -0.0236 | 19.8425
18.5 | 1.5319 | 0.09166 | -0.0271 | 16.7129
19 | 1.5015 | 0.10262 | -0.0306 | 14.6317
19.5 | 1.4658 | 0.11566 | -0.0362 | 12.6734
20 | 1.4359 | 0.12884 | -0.0429 | 11.1448

## 77. Re 5M Mach 0.25 (1)
BIGFOIL.COM POLAR EXPORT
NACA45007
NACA45007 |  |  |  | Cl Max: | 1.251 | at alpha= | 9 | deg
JavaFoil+Calcfoil stall+Eppler ext transition |  |  |  | L/D Max: | 128.047 | at alpha= | 6.5 | deg
Re: | 5000000 |  |  | Cd Min: | 0.00725 | at alpha= | 3.5 | deg
Mach: | 0.25 |  |  | Cl=0 at alpha= | -2.9891 | deg
|  |  |  | @ Cl=0.1, Cd= | 0.013705
|  |  |  | @ Cl=0.4, Cd= | 0.010535
|  |  |  | @ Cl=0.6, Cd= | 0.05234
alpha (deg) | Cl | Cd | Cm | Cl/Cd
-12 | -0.05 | 0.08096 | -0.021 | -0.621
-11.5 | -0.048 | 0.07727 | -0.02 | -0.615
-11 | -0.045 | 0.0725 | -0.02 | -0.617
-10.5 | -0.042 | 0.06932 | -0.02 | -0.606
-10 | -0.039 | 0.06548 | -0.02 | -0.599
-9.5 | -0.077 | 0.06156 | -0.02 | -1.245
-9 | -0.118 | 0.05815 | -0.02 | -2.029
-8.5 | -0.146 | 0.05527 | -0.02 | -2.64
-8 | -0.167 | 0.05246 | -0.019 | -3.181
-7.5 | -0.181 | 0.04962 | -0.019 | -3.655
-7 | -0.189 | 0.04742 | -0.019 | -3.984
-6.5 | -0.189 | 0.04602 | -0.019 | -4.113
-6 | -0.182 | 0.04336 | -0.019 | -4.2
-5.5 | -0.167 | 0.04127 | -0.019 | -4.055
-5 | -0.145 | 0.03931 | -0.019 | -3.699
-4.5 | -0.117 | 0.03723 | -0.019 | -3.143
-4 | -0.083 | 0.03568 | -0.019 | -2.321
-3.5 | -0.044 | 0.03394 | -0.02 | -1.295
-3 | -0.001 | 0.03191 | -0.022 | -0.041
-2.5 | 0.045 | 0.02904 | -0.025 | 1.538
-2 | 0.113 | 0.01008 | -0.042 | 11.236
-1.5 | 0.173 | 0.00995 | -0.042 | 17.402
-1 | 0.234 | 0.00973 | -0.042 | 24.035
-0.5 | 0.295 | 0.00954 | -0.042 | 30.902
0 | 0.356 | 0.01073 | -0.043 | 33.166
0.5 | 0.417 | 0.01046 | -0.043 | 39.839
1 | 0.476 | 0.01026 | -0.043 | 46.406
1.5 | 0.536 | 0.00997 | -0.043 | 53.765
2 | 0.595 | 0.01056 | -0.043 | 56.361
2.5 | 0.654 | 0.0078 | -0.043 | 83.92
3 | 0.714 | 0.00781 | -0.043 | 91.358
3.5 | 0.772 | 0.00725 | -0.043 | 106.528
4 | 0.831 | 0.0074 | -0.044 | 112.377
4.5 | 0.89 | 0.008 | -0.044 | 111.3
5 | 0.948 | 0.00813 | -0.044 | 116.659
5.5 | 1.006 | 0.00832 | -0.044 | 120.86
6 | 1.06 | 0.00853 | -0.044 | 124.242
6.5 | 1.11 | 0.00867 | -0.044 | 128.047
7 | 1.157 | 0.00912 | -0.045 | 126.809
7.5 | 1.194 | 0.01131 | -0.045 | 105.541
8 | 1.224 | 0.01122 | -0.045 | 109.054
8.5 | 1.244 | 0.01242 | -0.045 | 100.13
9 | 1.251 | 0.01331 | -0.045 | 93.992
9.5 | 1.244 | 0.01439 | -0.045 | 86.475
10 | 1.221 | 0.01575 | -0.045 | 77.546
10.5 | 1.172 | 0.01749 | -0.045 | 67.041
11 | 1.105 | 0.01985 | -0.045 | 55.653
11.5 | 1.021 | 0.02287 | -0.044 | 44.647
12 | 0.922 | 0.02708 | -0.044 | 34.055
12.5 | 0.812 | 0.03297 | -0.043 | 24.621
13 | 0.698 | 0.03863 | -0.042 | 18.061
13.5 | 0.58 | 0.04443 | -0.042 | 13.05
14 | 0.456 | 0.05234 | -0.041 | 8.717

## 78. Re 5M Mach 0.25 (2)
BIGFOIL.COM POLAR EXPORT
NACA45007
NACA45007 |  |  |  | Cl Max: | 1.6061 | at alpha= | 13.5 | deg
XFOIL ncrit=9 |  |  |  | L/D Max: | 180.8 | at alpha= | 5 | deg
Re: | 5000000 |  |  | Cd Min: | 0.22361 | at alpha= | -20 | deg
Mach: | 0.25 |  |  | Cl=0 at alpha= | -3.0412 | deg
|  |  |  | @ Cl=0.1, Cd= | 0.0068599
|  |  |  | @ Cl=0.4, Cd= | 0.0061543
|  |  |  | @ Cl=0.6, Cd= | 0.0061474
alpha (deg) | Cl | Cd | Cm | Cl/Cd
-20 | -0.5535 | 0.22361 | 0.0572 | -2.4753
-19.5 | -0.5397 | 0.21727 | 0.0534 | -2.484
-19 | -0.5257 | 0.21104 | 0.0497 | -2.491
-18.5 | -0.5119 | 0.20447 | 0.0459 | -2.5035
-18 | -0.4976 | 0.19828 | 0.0422 | -2.5096
-17.5 | -0.4832 | 0.1924 | 0.0384 | -2.5114
-17 | -0.4686 | 0.18661 | 0.0347 | -2.5111
-16.5 | -0.4543 | 0.18081 | 0.0309 | -2.5126
-16 | -0.4398 | 0.17518 | 0.0272 | -2.5106
-15.5 | -0.4276 | 0.16919 | 0.0233 | -2.5273
-15 | -0.5468 | 0.18296 | 0.0281 | -2.9886
-14.5 | -0.5313 | 0.17685 | 0.0253 | -3.0042
-14 | -0.5166 | 0.17038 | 0.0227 | -3.032
-13.5 | -0.5017 | 0.16398 | 0.0201 | -3.0595
-13 | -0.4873 | 0.15753 | 0.0176 | -3.0934
-12.5 | -0.4733 | 0.15092 | 0.0152 | -3.1361
-12 | -0.4593 | 0.14396 | 0.0127 | -3.1905
-11.5 | -0.4466 | 0.13689 | 0.0103 | -3.2625
-11 | -0.4338 | 0.1297 | 0.0077 | -3.3446
-10.5 | -0.4204 | 0.1232 | 0.0052 | -3.4123
-10 | -0.4075 | 0.11664 | 0.0027 | -3.4937
-9.5 | -0.3954 | 0.10996 | 0.0002 | -3.5959
-9 | -0.3203 | 0.09725 | -0.0221 | -3.2936
-8.5 | -0.2951 | 0.08886 | -0.031 | -3.321
-8 | -0.2869 | 0.08433 | -0.0318 | -3.4021
-7.5 | -0.2879 | 0.07847 | -0.0328 | -3.6689
-7 | -0.283 | 0.0741 | -0.0346 | -3.8192
-6 | -0.2454 | 0.05809 | -0.046 | -4.2245
-4 | -0.1095 | 0.0086 | -0.0508 | -12.7326
-3.5 | -0.0524 | 0.008 | -0.0499 | -6.55
-3 | 0.0047 | 0.00747 | -0.049 | 0.62918
-2.5 | 0.0617 | 0.00702 | -0.0482 | 8.7892
-2 | 0.1191 | 0.00678 | -0.0475 | 17.5664
-1.5 | 0.176 | 0.0065 | -0.0468 | 27.0769
-1 | 0.2336 | 0.00639 | -0.0464 | 36.5571
-0.5 | 0.291 | 0.00624 | -0.046 | 46.6346
0 | 0.3486 | 0.00619 | -0.0456 | 56.3166
0.5 | 0.4062 | 0.00615 | -0.0453 | 66.0488
1 | 0.4638 | 0.00612 | -0.0451 | 75.7843
1.5 | 0.5211 | 0.00614 | -0.0448 | 84.8697
2 | 0.5788 | 0.00614 | -0.0447 | 94.2671
2.5 | 0.6361 | 0.00616 | -0.0445 | 103.263
3 | 0.6823 | 0.00492 | -0.0425 | 138.6789
3.5 | 0.7572 | 0.00471 | -0.0462 | 160.7643
4 | 0.8371 | 0.00489 | -0.0511 | 171.1861
4.5 | 0.8956 | 0.00508 | -0.0512 | 176.2992
5 | 0.9492 | 0.00525 | -0.0501 | 180.8
5.5 | 1.0019 | 0.00556 | -0.0488 | 180.1978
6 | 1.0529 | 0.00607 | -0.0474 | 173.4596
6.5 | 1.1026 | 0.00675 | -0.0457 | 163.3481
7 | 1.1466 | 0.0081 | -0.0432 | 141.5556
7.5 | 1.1925 | 0.00926 | -0.0409 | 128.7797
8 | 1.2432 | 0.00992 | -0.0394 | 125.3226
8.5 | 1.2943 | 0.01056 | -0.0379 | 122.5663
9 | 1.3444 | 0.01128 | -0.0362 | 119.1844
9.5 | 1.3946 | 0.01198 | -0.0346 | 116.4107
10 | 1.4408 | 0.01302 | -0.0323 | 110.6605
10.5 | 1.4881 | 0.01389 | -0.0302 | 107.1346
11 | 1.5315 | 0.015 | -0.0276 | 102.1
11.5 | 1.5719 | 0.01621 | -0.0245 | 96.971
12 | 1.6032 | 0.01783 | -0.0203 | 89.9159
12.5 | 1.6006 | 0.02042 | -0.0114 | 78.3839
13 | 1.6036 | 0.02317 | -0.0055 | 69.2102
13.5 | 1.6061 | 0.02779 | -0.0039 | 57.7942
14 | 1.5929 | 0.03624 | -0.0071 | 43.9542
14.5 | 1.5721 | 0.04646 | -0.0117 | 33.8377
15 | 1.5373 | 0.05785 | -0.0156 | 26.5739
15.5 | 1.4777 | 0.07189 | -0.0201 | 20.555
16 | 1.4586 | 0.08112 | -0.0228 | 17.9808
16.5 | 1.4178 | 0.09345 | -0.0267 | 15.1717
17 | 1.387 | 0.10471 | -0.0302 | 13.2461
17.5 | 1.3554 | 0.1172 | -0.0354 | 11.5648
18 | 1.333 | 0.12936 | -0.0414 | 10.3046
18.5 | 1.3061 | 0.14319 | -0.0491 | 9.1214

## 79. Re 5M Mach 0.50 (1)
BIGFOIL.COM POLAR EXPORT
NACA45007
NACA45007 |  |  |  | Cl Max: | 1.244 | at alpha= | 20 | deg
JavaFoil+Calcfoil stall+Eppler ext transition |  |  |  | L/D Max: | 118.552 | at alpha= | 5.5 | deg
Re: | 5000000 |  |  | Cd Min: | 0.00784 | at alpha= | 2.5 | deg
Mach: | 0.5 |  |  | Cl=0 at alpha= | -2.9889 | deg
|  |  |  | @ Cl=0.1, Cd= | 0.031648
|  |  |  | @ Cl=0.4, Cd= | 0.0099365
|  |  |  | @ Cl=0.6, Cd= | 0.010764
alpha (deg) | Cl | Cd | Cm | Cl/Cd
-20 | -0.876 | 0.14108 | -0.029 | -6.208
-19.5 | -0.849 | 0.15565 | -0.028 | -5.457
-19 | -0.825 | 0.13973 | -0.028 | -5.902
-18.5 | -0.8 | 0.1298 | -0.028 | -6.165
-18 | -0.776 | 0.12225 | -0.028 | -6.345
-17.5 | -0.751 | 0.11571 | -0.028 | -6.49
-17 | -0.724 | 0.12091 | -0.027 | -5.991
-16.5 | -0.7 | 0.11252 | -0.027 | -6.218
-16 | -0.675 | 0.10479 | -0.027 | -6.44
-15.5 | -0.65 | 0.09834 | -0.027 | -6.612
-15 | -0.623 | 0.10467 | -0.026 | -5.955
-14.5 | -0.598 | 0.09513 | -0.026 | -6.287
-14 | -0.573 | 0.08844 | -0.026 | -6.482
-13.5 | -0.548 | 0.08202 | -0.026 | -6.687
-13 | -0.521 | 0.08472 | -0.025 | -6.154
-12.5 | -0.496 | 0.07919 | -0.025 | -6.263
-12 | -0.471 | 0.07306 | -0.025 | -6.444
-11.5 | -0.444 | 0.07311 | -0.024 | -6.078
-11 | -0.419 | 0.0689 | -0.024 | -6.076
-10.5 | -0.393 | 0.06418 | -0.024 | -6.122
-10 | -0.367 | 0.05935 | -0.025 | -6.192
-9.5 | -0.341 | 0.06 | -0.023 | -5.683
-9 | -0.315 | 0.05637 | -0.023 | -5.589
-8.5 | -0.289 | 0.052 | -0.024 | -5.564
-8 | -0.263 | 0.05146 | -0.023 | -5.11
-7.5 | -0.237 | 0.04827 | -0.023 | -4.908
-7 | -0.211 | 0.04566 | -0.023 | -4.618
-6.5 | -0.185 | 0.04507 | -0.022 | -4.097
-6 | -0.159 | 0.04242 | -0.022 | -3.737
-5.5 | -0.132 | 0.04157 | -0.022 | -3.181
-5 | -0.106 | 0.03923 | -0.022 | -2.702
-4.5 | -0.08 | 0.03687 | -0.022 | -2.164
-4 | -0.053 | 0.03679 | -0.021 | -1.452
-3.5 | -0.027 | 0.03554 | -0.021 | -0.763
-3 | -0.001 | 0.0347 | -0.021 | -0.022
-2.5 | 0.044 | 0.03311 | -0.021 | 1.332
-2 | 0.097 | 0.03181 | -0.022 | 3.041
-1.5 | 0.153 | 0.02878 | -0.028 | 5.332
-1 | 0.258 | 0.01032 | -0.047 | 25.01
-0.5 | 0.328 | 0.01017 | -0.047 | 32.206
0 | 0.397 | 0.00994 | -0.048 | 39.909
0.5 | 0.465 | 0.00986 | -0.048 | 47.158
1 | 0.532 | 0.01094 | -0.048 | 48.594
1.5 | 0.598 | 0.01077 | -0.048 | 55.518
2 | 0.664 | 0.01056 | -0.048 | 62.893
2.5 | 0.73 | 0.00784 | -0.048 | 93.087
3 | 0.796 | 0.00797 | -0.048 | 99.805
3.5 | 0.861 | 0.00815 | -0.049 | 105.672
4 | 0.927 | 0.00841 | -0.049 | 110.214
4.5 | 0.992 | 0.0087 | -0.049 | 113.928
5 | 1.056 | 0.00901 | -0.049 | 117.216
5.5 | 1.119 | 0.00944 | -0.049 | 118.552
6 | 1.174 | 0.01002 | -0.049 | 117.203
6.5 | 1.22 | 0.01075 | -0.05 | 113.467
7 | 1.241 | 0.01312 | -0.049 | 94.628
7.5 | 1.228 | 0.01457 | -0.049 | 84.332
8 | 1.125 | 0.01687 | -0.049 | 66.65
8.5 | 0.729 | 0.01915 | -0.048 | 38.052
9 | 0.751 | 0.02179 | -0.048 | 34.472
9.5 | 0.773 | 0.02478 | -0.047 | 31.202
10 | 0.789 | 0.03077 | -0.046 | 25.647
10.5 | 0.812 | 0.03467 | -0.046 | 23.414
11 | 0.835 | 0.03868 | -0.046 | 21.592
11.5 | 0.861 | 0.04169 | -0.046 | 20.655
12 | 0.869 | 0.05482 | -0.044 | 15.844
12.5 | 0.9 | 0.05597 | -0.044 | 16.084
13 | 0.929 | 0.05858 | -0.044 | 15.852
13.5 | 0.956 | 0.0617 | -0.045 | 15.49
14 | 0.983 | 0.06469 | -0.045 | 15.194
14.5 | 0.935 | 0.11154 | -0.03 | 8.382
15 | 0.963 | 0.11398 | -0.031 | 8.446
15.5 | 1.035 | 0.09465 | -0.042 | 10.938
16 | 1.038 | 0.11166 | -0.038 | 9.297
16.5 | 1.088 | 0.10864 | -0.042 | 10.013
17 | 1.096 | 0.12312 | -0.039 | 8.9
17.5 | 1.097 | 0.13444 | -0.034 | 8.163
18 | 1.125 | 0.13902 | -0.034 | 8.095
18.5 | 1.187 | 0.13023 | -0.042 | 9.111
19 | 1.181 | 0.1483 | -0.036 | 7.965
19.5 | 1.209 | 0.15288 | -0.037 | 7.909
20 | 1.244 | 0.15634 | -0.039 | 7.957

## 80. Re 5M Mach 0.50 (2)
BIGFOIL.COM POLAR EXPORT
NACA45007
NACA45007 |  |  |  | Cl Max: | 1.5008 | at alpha= | 9 | deg
XFOIL ncrit=9 |  |  |  | L/D Max: | 187.932 | at alpha= | 5.5 | deg
Re: | 5000000 |  |  | Cd Min: | 0.23834 | at alpha= | -18 | deg
Mach: | 0.5 |  |  | Cl=0 at alpha= | -3.3167 | deg
|  |  |  | @ Cl=0.1, Cd= | 0.019747
|  |  |  | @ Cl=0.4, Cd= | 0.0063861
|  |  |  | @ Cl=0.6, Cd= | 0.0063429
alpha (deg) | Cl | Cd | Cm | Cl/Cd
-18 | -0.6819 | 0.23834 | 0.0526 | -2.861
-17.5 | -0.6605 | 0.23035 | 0.0485 | -2.8674
-17 | -0.6398 | 0.22282 | 0.0446 | -2.8714
-16.5 | -0.6192 | 0.21545 | 0.0409 | -2.874
-16 | -0.5988 | 0.20788 | 0.0372 | -2.8805
-15.5 | -0.5804 | 0.20031 | 0.0336 | -2.8975
-15 | -0.5607 | 0.1932 | 0.0302 | -2.9022
-14.5 | -0.5413 | 0.18616 | 0.027 | -2.9077
-14 | -0.5222 | 0.17896 | 0.0238 | -2.918
-13.5 | -0.5034 | 0.17175 | 0.0207 | -2.931
-13 | -0.4852 | 0.16457 | 0.0178 | -2.9483
-12.5 | -0.4674 | 0.15717 | 0.015 | -2.9738
-12 | -0.4504 | 0.14983 | 0.0122 | -3.0061
-11.5 | -0.4344 | 0.1425 | 0.0095 | -3.0484
-11 | -0.4183 | 0.13501 | 0.0067 | -3.0983
-10.5 | -0.402 | 0.12816 | 0.0041 | -3.1367
-10 | -0.3862 | 0.1213 | 0.0015 | -3.1838
-9.5 | -0.2974 | 0.10621 | -0.0265 | -2.8001
-9 | -0.2846 | 0.10116 | -0.0275 | -2.8134
-8.5 | -0.2692 | 0.09558 | -0.0296 | -2.8165
-8 | -0.254 | 0.08994 | -0.0317 | -2.8241
-7.5 | -0.2401 | 0.084 | -0.034 | -2.8583
-7 | -0.226 | 0.07861 | -0.036 | -2.875
-6 | -0.2194 | 0.06534 | -0.042 | -3.3578
-5.5 | -0.1938 | 0.05926 | -0.047 | -3.2703
-5 | -0.1605 | 0.05305 | -0.0518 | -3.0254
-4.5 | -0.1192 | 0.04669 | -0.0558 | -2.553
-4 | -0.0724 | 0.04078 | -0.0589 | -1.7754
-3.5 | -0.0202 | 0.03421 | -0.0608 | -0.59047
-3 | 0.0349 | 0.02769 | -0.0613 | 1.2604
-2.5 | 0.0913 | 0.02066 | -0.0601 | 4.4192
-2 | 0.1481 | 0.0147 | -0.0578 | 10.0748
-1.5 | 0.1991 | 0.0075 | -0.0547 | 26.5467
-1 | 0.2635 | 0.00676 | -0.0529 | 38.9793
-0.5 | 0.3299 | 0.00655 | -0.0518 | 50.3664
0 | 0.3957 | 0.00639 | -0.0508 | 61.9249
0.5 | 0.4616 | 0.00633 | -0.0501 | 72.9226
1 | 0.5277 | 0.00631 | -0.0495 | 83.6292
1.5 | 0.5936 | 0.00634 | -0.049 | 93.6278
2 | 0.6596 | 0.00637 | -0.0484 | 103.5479
2.5 | 0.7259 | 0.00642 | -0.0479 | 113.0685
3 | 0.7912 | 0.0064 | -0.0472 | 123.625
3.5 | 0.8663 | 0.00508 | -0.0491 | 170.5315
4 | 0.9587 | 0.00531 | -0.0538 | 180.5461
4.5 | 1.0265 | 0.00555 | -0.0529 | 184.955
5 | 1.0901 | 0.00581 | -0.0509 | 187.6248
5.5 | 1.1539 | 0.00614 | -0.0486 | 187.9316
6 | 1.2161 | 0.00669 | -0.046 | 181.7788
6.5 | 1.2676 | 0.00813 | -0.0417 | 155.9164
7 | 1.3118 | 0.01017 | -0.0364 | 128.9872
7.5 | 1.3714 | 0.01111 | -0.0325 | 123.4383
8 | 1.4306 | 0.01215 | -0.0283 | 117.7449
8.5 | 1.4793 | 0.01388 | -0.0223 | 106.5778
9 | 1.5008 | 0.01684 | -0.0134 | 89.1211
9.5 | 1.4793 | 0.02101 | -0.0022 | 70.4093
10 | 1.4499 | 0.03086 | -0.005 | 46.9831
10.5 | 1.4146 | 0.04307 | -0.0106 | 32.8442
11 | 1.3759 | 0.05386 | -0.0136 | 25.5459
11.5 | 1.3369 | 0.0645 | -0.0165 | 20.7271
12 | 1.3007 | 0.07523 | -0.0196 | 17.2896
12.5 | 1.2688 | 0.08619 | -0.0229 | 14.721
13 | 1.2376 | 0.0974 | -0.0265 | 12.7064
13.5 | 1.2081 | 0.10939 | -0.0313 | 11.044
14 | 1.1837 | 0.12197 | -0.0374 | 9.7048

## 81. Re 6M Mach 0.00 (1)
BIGFOIL.COM POLAR EXPORT
NACA45007
NACA45007 |  |  |  | Cl Max: | 1.272 | at alpha= | 10 | deg
JavaFoil+Calcfoil stall+Eppler ext transition |  |  |  | L/D Max: | 131.577 | at alpha= | 7 | deg
Re: | 6000000 |  |  | Cd Min: | 0.00745 | at alpha= | 3.5 | deg
Mach: | 0 |  |  | Cl=0 at alpha= | -2.9909 | deg
|  |  |  | @ Cl=0.1, Cd= | 0.0097029
|  |  |  | @ Cl=0.4, Cd= | 0.010939
|  |  |  | @ Cl=0.6, Cd= | 0.0090141
alpha (deg) | Cl | Cd | Cm | Cl/Cd
-14 | -0.203 | 0.09792 | -0.02 | -2.07
-13.5 | -0.213 | 0.09299 | -0.02 | -2.288
-13 | -0.223 | 0.08833 | -0.02 | -2.523
-12.5 | -0.233 | 0.08354 | -0.02 | -2.789
-12 | -0.243 | 0.07941 | -0.02 | -3.058
-11.5 | -0.251 | 0.07525 | -0.02 | -3.34
-11 | -0.259 | 0.0712 | -0.019 | -3.631
-10.5 | -0.265 | 0.06733 | -0.019 | -3.931
-10 | -0.269 | 0.06376 | -0.019 | -4.226
-9.5 | -0.272 | 0.06025 | -0.019 | -4.522
-9 | -0.273 | 0.05692 | -0.019 | -4.799
-8.5 | -0.271 | 0.0539 | -0.019 | -5.034
-8 | -0.266 | 0.05099 | -0.019 | -5.223
-7.5 | -0.258 | 0.04898 | -0.019 | -5.264
-7 | -0.245 | 0.04706 | -0.019 | -5.215
-6.5 | -0.229 | 0.04466 | -0.019 | -5.126
-6 | -0.208 | 0.04225 | -0.019 | -4.928
-5.5 | -0.183 | 0.04003 | -0.019 | -4.574
-5 | -0.154 | 0.03803 | -0.019 | -4.045
-4.5 | -0.121 | 0.03612 | -0.02 | -3.339
-4 | -0.084 | 0.03422 | -0.02 | -2.45
-3.5 | -0.044 | 0.03204 | -0.022 | -1.373
-3 | -0.001 | 0.02854 | -0.026 | -0.045
-2.5 | 0.054 | 0.0099 | -0.041 | 5.415
-2 | 0.11 | 0.00966 | -0.041 | 11.428
-1.5 | 0.168 | 0.00951 | -0.041 | 17.688
-1 | 0.227 | 0.01074 | -0.041 | 21.132
-0.5 | 0.286 | 0.01062 | -0.041 | 26.92
0 | 0.345 | 0.01128 | -0.041 | 30.563
0.5 | 0.403 | 0.01092 | -0.041 | 36.942
1 | 0.461 | 0.01068 | -0.041 | 43.213
1.5 | 0.519 | 0.01033 | -0.042 | 50.226
2 | 0.576 | 0.01009 | -0.042 | 57.119
2.5 | 0.634 | 0.00749 | -0.042 | 84.662
3 | 0.691 | 0.00747 | -0.042 | 92.476
3.5 | 0.748 | 0.00745 | -0.042 | 100.502
4 | 0.805 | 0.00745 | -0.042 | 108.035
4.5 | 0.862 | 0.00759 | -0.042 | 113.535
5 | 0.919 | 0.00894 | -0.042 | 102.759
5.5 | 0.975 | 0.00903 | -0.043 | 107.963
6 | 1.028 | 0.00917 | -0.043 | 112.11
6.5 | 1.078 | 0.00826 | -0.043 | 130.43
7 | 1.125 | 0.00855 | -0.043 | 131.577
7.5 | 1.167 | 0.01205 | -0.043 | 96.858
8 | 1.203 | 0.01181 | -0.044 | 101.834
8.5 | 1.232 | 0.01158 | -0.044 | 106.401
9 | 1.254 | 0.01145 | -0.044 | 109.476
9.5 | 1.268 | 0.01255 | -0.044 | 100.986
10 | 1.272 | 0.01338 | -0.044 | 95.113
10.5 | 1.261 | 0.01439 | -0.044 | 87.635
11 | 1.239 | 0.01559 | -0.044 | 79.448
11.5 | 1.205 | 0.01727 | -0.044 | 69.775
12 | 1.163 | 0.01928 | -0.044 | 60.322
12.5 | 1.114 | 0.02181 | -0.044 | 51.082
13 | 1.06 | 0.02524 | -0.043 | 41.985
13.5 | 1.001 | 0.0296 | -0.043 | 33.822
14 | 0.942 | 0.03453 | -0.042 | 27.279
14.5 | 0.882 | 0.04034 | -0.042 | 21.874
15 | 0.826 | 0.0457 | -0.042 | 18.069

## 82. Re 6M Mach 0.00 (2)
BIGFOIL.COM POLAR EXPORT
NACA45007
NACA45007 |  |  |  | Cl Max: | 1.7622 | at alpha= | 16.5 | deg
XFOIL ncrit=9 |  |  |  | L/D Max: | 184.105 | at alpha= | 5 | deg
Re: | 6000000 |  |  | Cd Min: | 0.10807 | at alpha= | 20 | deg
Mach: | 0 |  |  | Cl=0 at alpha= | -3.0476 | deg
|  |  |  | @ Cl=0.1, Cd= | 0.0063625
|  |  |  | @ Cl=0.4, Cd= | 0.0059256
|  |  |  | @ Cl=0.6, Cd= | 0.0059276
alpha (deg) | Cl | Cd | Cm | Cl/Cd
-7.5 | -0.4728 | 0.01107 | -0.0518 | -42.71
-7 | -0.4237 | 0.00972 | -0.0507 | -43.5905
-6.5 | -0.372 | 0.00905 | -0.0498 | -41.105
-6 | -0.3191 | 0.0087 | -0.0492 | -36.6782
-5.5 | -0.2653 | 0.00849 | -0.0487 | -31.2485
-5 | -0.2105 | 0.00852 | -0.0483 | -24.7066
-4.5 | -0.1576 | 0.00773 | -0.0476 | -20.3881
-4 | -0.1039 | 0.00723 | -0.047 | -14.3707
-3.5 | -0.0494 | 0.00692 | -0.0465 | -7.1387
-3 | 0.0052 | 0.00667 | -0.046 | 0.77961
-2.5 | 0.0602 | 0.0065 | -0.0457 | 9.2615
-2 | 0.1152 | 0.00631 | -0.0453 | 18.2567
-1.5 | 0.1703 | 0.00618 | -0.045 | 27.5566
-1 | 0.2257 | 0.00612 | -0.0447 | 36.8791
-0.5 | 0.281 | 0.006 | -0.0445 | 46.8333
0 | 0.3364 | 0.00595 | -0.0443 | 56.5378
0.5 | 0.3918 | 0.00593 | -0.0441 | 66.0708
1 | 0.4473 | 0.0059 | -0.0439 | 75.8136
1.5 | 0.5026 | 0.00591 | -0.0438 | 85.0423
2 | 0.558 | 0.00592 | -0.0437 | 94.2568
2.5 | 0.6133 | 0.00593 | -0.0436 | 103.4233
3 | 0.6608 | 0.00494 | -0.0423 | 133.7652
3.5 | 0.7244 | 0.00446 | -0.0442 | 162.4215
4 | 0.7949 | 0.00462 | -0.0477 | 172.0563
4.5 | 0.864 | 0.0048 | -0.051 | 180
5 | 0.915 | 0.00497 | -0.05 | 184.1046
5.5 | 0.9642 | 0.00533 | -0.0488 | 180.9006
6 | 1.0127 | 0.0058 | -0.0476 | 174.6034
6.5 | 1.0595 | 0.00648 | -0.0462 | 163.5031
7 | 1.1035 | 0.00754 | -0.0443 | 146.3528
7.5 | 1.1482 | 0.00855 | -0.0427 | 134.2924
8 | 1.1964 | 0.00914 | -0.0416 | 130.8972
8.5 | 1.2448 | 0.00969 | -0.0406 | 128.4623
9 | 1.2933 | 0.01022 | -0.0397 | 126.546
9.5 | 1.3414 | 0.01077 | -0.0388 | 124.5497
10 | 1.3887 | 0.01137 | -0.0378 | 122.1372
10.5 | 1.4345 | 0.0121 | -0.0366 | 118.5537
11 | 1.4804 | 0.01275 | -0.0356 | 116.1098
11.5 | 1.525 | 0.01347 | -0.0344 | 113.2146
12 | 1.5677 | 0.01429 | -0.0329 | 109.7061
12.5 | 1.6076 | 0.01525 | -0.0311 | 105.4164
13 | 1.6412 | 0.01657 | -0.0284 | 99.0465
13.5 | 1.6786 | 0.01743 | -0.0264 | 96.3052
14 | 1.7093 | 0.01857 | -0.0234 | 92.0463
14.5 | 1.7265 | 0.01979 | -0.0181 | 87.241
15 | 1.7395 | 0.02135 | -0.013 | 81.4754
15.5 | 1.7471 | 0.02393 | -0.0093 | 73.0088
16 | 1.7605 | 0.0272 | -0.0084 | 64.7243
16.5 | 1.7622 | 0.03245 | -0.0092 | 54.3051
17 | 1.7542 | 0.03973 | -0.0117 | 44.153
17.5 | 1.7258 | 0.05017 | -0.0156 | 34.399
18 | 1.7016 | 0.05976 | -0.0186 | 28.4739
18.5 | 1.6555 | 0.07216 | -0.0223 | 22.9421
19 | 1.62 | 0.08326 | -0.0256 | 19.4571
19.5 | 1.5741 | 0.09577 | -0.029 | 16.4363
20 | 1.5345 | 0.10807 | -0.0331 | 14.1991

## 83. Re 6M Mach 0.10 (1)
BIGFOIL.COM POLAR EXPORT
NACA45007
NACA45007 |  |  |  | Cl Max: | 1.268 | at alpha= | 10 | deg
JavaFoil+Calcfoil stall+Eppler ext transition |  |  |  | L/D Max: | 130.78 | at alpha= | 7 | deg
Re: | 6000000 |  |  | Cd Min: | 0.00748 | at alpha= | 3.5 | deg
Mach: | 0.1 |  |  | Cl=0 at alpha= | -2.9909 | deg
|  |  |  | @ Cl=0.1, Cd= | 0.0097302
|  |  |  | @ Cl=0.4, Cd= | 0.010986
|  |  |  | @ Cl=0.6, Cd= | 0.009175
alpha (deg) | Cl | Cd | Cm | Cl/Cd
-14 | -0.168 | 0.09846 | -0.02 | -1.711
-13.5 | -0.18 | 0.09325 | -0.02 | -1.927
-13 | -0.191 | 0.08914 | -0.02 | -2.145
-12.5 | -0.203 | 0.08418 | -0.02 | -2.411
-12 | -0.215 | 0.07968 | -0.02 | -2.694
-11.5 | -0.225 | 0.07585 | -0.02 | -2.968
-11 | -0.234 | 0.07159 | -0.02 | -3.275
-10.5 | -0.243 | 0.06752 | -0.019 | -3.596
-10 | -0.25 | 0.06414 | -0.019 | -3.897
-9.5 | -0.255 | 0.06057 | -0.019 | -4.215
-9 | -0.259 | 0.0573 | -0.019 | -4.512
-8.5 | -0.259 | 0.05406 | -0.019 | -4.793
-8 | -0.256 | 0.05115 | -0.019 | -5.013
-7.5 | -0.25 | 0.04914 | -0.019 | -5.088
-7 | -0.24 | 0.04714 | -0.019 | -5.084
-6.5 | -0.225 | 0.04496 | -0.019 | -5.001
-6 | -0.206 | 0.04236 | -0.019 | -4.851
-5.5 | -0.182 | 0.04019 | -0.019 | -4.516
-5 | -0.153 | 0.03809 | -0.019 | -4.018
-4.5 | -0.12 | 0.03628 | -0.019 | -3.315
-4 | -0.084 | 0.03442 | -0.02 | -2.433
-3.5 | -0.044 | 0.0323 | -0.022 | -1.363
-3 | -0.001 | 0.02924 | -0.025 | -0.044
-2.5 | 0.054 | 0.00994 | -0.041 | 5.417
-2 | 0.111 | 0.00968 | -0.041 | 11.458
-1.5 | 0.169 | 0.00953 | -0.041 | 17.746
-1 | 0.228 | 0.01084 | -0.041 | 21.02
-0.5 | 0.287 | 0.01066 | -0.041 | 26.938
0 | 0.346 | 0.01131 | -0.041 | 30.637
0.5 | 0.406 | 0.01095 | -0.042 | 37.041
1 | 0.464 | 0.0107 | -0.042 | 43.316
1.5 | 0.522 | 0.01035 | -0.042 | 50.394
2 | 0.579 | 0.01012 | -0.042 | 57.25
2.5 | 0.637 | 0.00751 | -0.042 | 84.798
3 | 0.695 | 0.0075 | -0.042 | 92.579
3.5 | 0.752 | 0.00748 | -0.042 | 100.591
4 | 0.809 | 0.00752 | -0.042 | 107.608
4.5 | 0.866 | 0.00763 | -0.043 | 113.625
5 | 0.923 | 0.00774 | -0.043 | 119.325
5.5 | 0.98 | 0.0079 | -0.043 | 124.039
6 | 1.033 | 0.00808 | -0.043 | 127.773
6.5 | 1.083 | 0.00831 | -0.043 | 130.365
7 | 1.13 | 0.00864 | -0.043 | 130.78
7.5 | 1.171 | 0.0122 | -0.044 | 96.011
8 | 1.206 | 0.01142 | -0.044 | 105.631
8.5 | 1.235 | 0.01125 | -0.044 | 109.765
9 | 1.255 | 0.01118 | -0.044 | 112.23
9.5 | 1.266 | 0.01272 | -0.044 | 99.528
10 | 1.268 | 0.01362 | -0.044 | 93.058
10.5 | 1.252 | 0.01466 | -0.044 | 85.417
11 | 1.225 | 0.01596 | -0.044 | 76.732
11.5 | 1.186 | 0.01779 | -0.044 | 66.67
12 | 1.138 | 0.01999 | -0.044 | 56.904
12.5 | 1.083 | 0.02278 | -0.044 | 47.535
13 | 1.022 | 0.02653 | -0.043 | 38.512
13.5 | 0.957 | 0.0313 | -0.043 | 30.581
14 | 0.892 | 0.03681 | -0.042 | 24.236
14.5 | 0.828 | 0.04264 | -0.042 | 19.422
15 | 0.767 | 0.04838 | -0.041 | 15.85

## 84. Re 6M Mach 0.10 (2)
BIGFOIL.COM POLAR EXPORT
NACA45007
NACA45007 |  |  |  | Cl Max: | 1.7447 | at alpha= | 16 | deg
XFOIL ncrit=9 |  |  |  | L/D Max: | 184.469 | at alpha= | 5 | deg
Re: | 6000000 |  |  | Cd Min: | 0.1188 | at alpha= | 20 | deg
Mach: | 0.1 |  |  | Cl=0 at alpha= | -3.0446 | deg
|  |  |  | @ Cl=0.1, Cd= | 0.006391
|  |  |  | @ Cl=0.4, Cd= | 0.0059368
|  |  |  | @ Cl=0.6, Cd= | 0.005937
alpha (deg) | Cl | Cd | Cm | Cl/Cd
-7 | -0.4257 | 0.01096 | -0.052 | -38.8412
-6.5 | -0.375 | 0.00968 | -0.0509 | -38.7397
-6 | -0.322 | 0.00907 | -0.0501 | -35.5017
-5.5 | -0.268 | 0.00865 | -0.0494 | -30.9827
-5 | -0.2128 | 0.00861 | -0.0489 | -24.7154
-4.5 | -0.1577 | 0.00836 | -0.0484 | -18.8636
-4 | -0.105 | 0.00732 | -0.0475 | -14.3443
-3.5 | -0.0501 | 0.00698 | -0.047 | -7.1777
-3 | 0.0049 | 0.00671 | -0.0465 | 0.73025
-2.5 | 0.0603 | 0.00652 | -0.046 | 9.2485
-2 | 0.1157 | 0.00634 | -0.0456 | 18.2492
-1.5 | 0.1712 | 0.00619 | -0.0453 | 27.6575
-1 | 0.2269 | 0.00613 | -0.045 | 37.0147
-0.5 | 0.2825 | 0.00601 | -0.0447 | 47.005
0 | 0.3383 | 0.00596 | -0.0445 | 56.7617
0.5 | 0.394 | 0.00594 | -0.0443 | 66.33
1 | 0.4499 | 0.00591 | -0.0441 | 76.1252
1.5 | 0.5056 | 0.00592 | -0.044 | 85.4054
2 | 0.5613 | 0.00593 | -0.0438 | 94.6543
2.5 | 0.6169 | 0.00594 | -0.0437 | 103.8552
3 | 0.6647 | 0.00496 | -0.0425 | 134.0121
3.5 | 0.7287 | 0.00447 | -0.0444 | 163.0201
4 | 0.7997 | 0.00463 | -0.0479 | 172.7214
4.5 | 0.8693 | 0.00482 | -0.0511 | 180.3527
5 | 0.9205 | 0.00499 | -0.0501 | 184.4689
5.5 | 0.9702 | 0.00534 | -0.0489 | 181.6854
6 | 1.019 | 0.00583 | -0.0476 | 174.7856
6.5 | 1.0662 | 0.00651 | -0.0461 | 163.7788
7 | 1.1099 | 0.00765 | -0.0442 | 145.085
7.5 | 1.1554 | 0.00861 | -0.0425 | 134.1928
8 | 1.2039 | 0.00922 | -0.0414 | 130.5748
8.5 | 1.2529 | 0.00977 | -0.0403 | 128.2395
9 | 1.3016 | 0.01033 | -0.0393 | 126.0019
9.5 | 1.3502 | 0.01088 | -0.0383 | 124.0993
10 | 1.3977 | 0.01152 | -0.0372 | 121.3281
10.5 | 1.444 | 0.01225 | -0.0359 | 117.8776
11 | 1.49 | 0.01295 | -0.0347 | 115.0579
11.5 | 1.5346 | 0.01372 | -0.0333 | 111.8513
12 | 1.5769 | 0.0146 | -0.0316 | 108.0068
12.5 | 1.615 | 0.01573 | -0.0293 | 102.6701
13 | 1.6488 | 0.01701 | -0.0264 | 96.9312
13.5 | 1.6849 | 0.01795 | -0.024 | 93.8663
14 | 1.7086 | 0.01922 | -0.0196 | 88.897
14.5 | 1.7203 | 0.0207 | -0.0137 | 83.1063
15 | 1.7309 | 0.02285 | -0.0093 | 75.7505
15.5 | 1.7363 | 0.02666 | -0.0075 | 65.1275
16 | 1.7447 | 0.03115 | -0.008 | 56.0096
16.5 | 1.7355 | 0.03863 | -0.0105 | 44.9262
17 | 1.7161 | 0.04793 | -0.014 | 35.8043
17.5 | 1.6754 | 0.05989 | -0.018 | 27.9746
18 | 1.6439 | 0.07028 | -0.0211 | 23.3907
18.5 | 1.5979 | 0.08292 | -0.025 | 19.2704
19 | 1.5634 | 0.09389 | -0.028 | 16.6514
19.5 | 1.5215 | 0.10628 | -0.0318 | 14.316
20 | 1.489 | 0.1188 | -0.0373 | 12.5337

## 85. Re 6M Mach 0.25 (1)
BIGFOIL.COM POLAR EXPORT
NACA45007
NACA45007 |  |  |  | Cl Max: | 1.253 | at alpha= | 9 | deg
JavaFoil+Calcfoil stall+Eppler ext transition |  |  |  | L/D Max: | 130.04 | at alpha= | 6.5 | deg
Re: | 6000000 |  |  | Cd Min: | 0.00765 | at alpha= | 3.5 | deg
Mach: | 0.25 |  |  | Cl=0 at alpha= | -2.9891 | deg
|  |  |  | @ Cl=0.1, Cd= | 0.013048
|  |  |  | @ Cl=0.4, Cd= | 0.010295
|  |  |  | @ Cl=0.6, Cd= | 0.04899
alpha (deg) | Cl | Cd | Cm | Cl/Cd
-12 | -0.05 | 0.08069 | -0.021 | -0.623
-11.5 | -0.048 | 0.07614 | -0.02 | -0.624
-11 | -0.045 | 0.07173 | -0.02 | -0.624
-10.5 | -0.042 | 0.06915 | -0.02 | -0.607
-10 | -0.039 | 0.06566 | -0.02 | -0.597
-9.5 | -0.077 | 0.06123 | -0.02 | -1.252
-9 | -0.118 | 0.05785 | -0.02 | -2.04
-8.5 | -0.146 | 0.05491 | -0.02 | -2.659
-8 | -0.167 | 0.05225 | -0.02 | -3.195
-7.5 | -0.181 | 0.04956 | -0.02 | -3.66
-7 | -0.189 | 0.04762 | -0.019 | -3.969
-6.5 | -0.189 | 0.04551 | -0.019 | -4.161
-6 | -0.182 | 0.04301 | -0.019 | -4.236
-5.5 | -0.167 | 0.04081 | -0.019 | -4.103
-5 | -0.146 | 0.03883 | -0.019 | -3.748
-4.5 | -0.117 | 0.03688 | -0.02 | -3.174
-4 | -0.083 | 0.03523 | -0.019 | -2.352
-3.5 | -0.044 | 0.03349 | -0.02 | -1.314
-3 | -0.001 | 0.03128 | -0.023 | -0.042
-2.5 | 0.045 | 0.02666 | -0.028 | 1.694
-2 | 0.113 | 0.00983 | -0.042 | 11.527
-1.5 | 0.173 | 0.0097 | -0.042 | 17.849
-1 | 0.234 | 0.01093 | -0.042 | 21.389
-0.5 | 0.295 | 0.01079 | -0.042 | 27.321
0 | 0.356 | 0.01049 | -0.043 | 33.903
0.5 | 0.417 | 0.01022 | -0.043 | 40.746
1 | 0.476 | 0.01089 | -0.043 | 43.746
1.5 | 0.536 | 0.01054 | -0.043 | 50.827
2 | 0.595 | 0.01031 | -0.043 | 57.724
2.5 | 0.654 | 0.0077 | -0.043 | 84.996
3 | 0.714 | 0.0077 | -0.043 | 92.717
3.5 | 0.772 | 0.00765 | -0.043 | 100.937
4 | 0.831 | 0.00773 | -0.044 | 107.59
4.5 | 0.89 | 0.00784 | -0.044 | 113.437
5 | 0.948 | 0.00798 | -0.044 | 118.902
5.5 | 1.006 | 0.00816 | -0.044 | 123.308
6 | 1.06 | 0.00835 | -0.044 | 126.869
6.5 | 1.11 | 0.00854 | -0.044 | 130.04
7 | 1.157 | 0.00902 | -0.045 | 128.165
7.5 | 1.194 | 0.0114 | -0.045 | 104.739
8 | 1.225 | 0.01126 | -0.045 | 108.764
8.5 | 1.245 | 0.01202 | -0.045 | 103.579
9 | 1.253 | 0.01286 | -0.045 | 97.418
9.5 | 1.247 | 0.01386 | -0.045 | 89.919
10 | 1.224 | 0.01512 | -0.045 | 80.987
10.5 | 1.177 | 0.01668 | -0.045 | 70.538
11 | 1.11 | 0.0188 | -0.045 | 59.027
11.5 | 1.026 | 0.02153 | -0.044 | 47.658
12 | 0.927 | 0.02537 | -0.044 | 36.554
12.5 | 0.817 | 0.03079 | -0.043 | 26.525
13 | 0.702 | 0.03607 | -0.043 | 19.458
13.5 | 0.583 | 0.04204 | -0.042 | 13.859
14 | 0.459 | 0.04899 | -0.042 | 9.369

## 86. Re 6M Mach 0.25 (2)
BIGFOIL.COM POLAR EXPORT
NACA45007
NACA45007 |  |  |  | Cl Max: | 1.6424 | at alpha= | 13.5 | deg
XFOIL ncrit=9 |  |  |  | L/D Max: | 186.569 | at alpha= | 5 | deg
Re: | 6000000 |  |  | Cd Min: | 0.13643 | at alpha= | 18.5 | deg
Mach: | 0.25 |  |  | Cl=0 at alpha= | -3.0314 | deg
|  |  |  | @ Cl=0.1, Cd= | 0.006551
|  |  |  | @ Cl=0.4, Cd= | 0.0059734
|  |  |  | @ Cl=0.6, Cd= | 0.0059836
alpha (deg) | Cl | Cd | Cm | Cl/Cd
-7 | -0.2887 | 0.07262 | -0.0356 | -3.9755
-6.5 | -0.2751 | 0.06389 | -0.042 | -4.3058
-6 | -0.2463 | 0.05734 | -0.0466 | -4.2954
-4.5 | -0.1665 | 0.00932 | -0.0518 | -17.8648
-4 | -0.1088 | 0.0088 | -0.0509 | -12.3636
-3.5 | -0.0538 | 0.00743 | -0.0496 | -7.2409
-3 | 0.0036 | 0.00702 | -0.0488 | 0.51282
-2.5 | 0.0609 | 0.00668 | -0.048 | 9.1168
-2 | 0.1185 | 0.00649 | -0.0474 | 18.2589
-1.5 | 0.1759 | 0.00626 | -0.0468 | 28.099
-1 | 0.2336 | 0.00615 | -0.0464 | 37.9837
-0.5 | 0.2911 | 0.00606 | -0.046 | 48.0363
0 | 0.3489 | 0.006 | -0.0457 | 58.15
0.5 | 0.4066 | 0.00597 | -0.0454 | 68.1072
1 | 0.4641 | 0.00596 | -0.0452 | 77.8691
1.5 | 0.5218 | 0.00595 | -0.045 | 87.6975
2 | 0.5792 | 0.00598 | -0.0448 | 96.8562
2.5 | 0.6368 | 0.00599 | -0.0446 | 106.3105
3 | 0.688 | 0.00517 | -0.0436 | 133.0754
3.5 | 0.7522 | 0.00456 | -0.0451 | 164.9561
4 | 0.8264 | 0.00472 | -0.0487 | 175.0847
4.5 | 0.8984 | 0.00489 | -0.0518 | 183.7219
5 | 0.9515 | 0.0051 | -0.0506 | 186.5686
5.5 | 1.0035 | 0.00545 | -0.0492 | 184.1284
6 | 1.054 | 0.00599 | -0.0476 | 175.9599
6.5 | 1.1028 | 0.00674 | -0.0458 | 163.6202
7 | 1.1467 | 0.0081 | -0.0433 | 141.5679
7.5 | 1.195 | 0.00902 | -0.0413 | 132.4834
8 | 1.2462 | 0.00962 | -0.0399 | 129.5426
8.5 | 1.2975 | 0.01022 | -0.0384 | 126.9569
9 | 1.3484 | 0.01087 | -0.0368 | 124.0478
9.5 | 1.3987 | 0.01156 | -0.0352 | 120.9948
10 | 1.4468 | 0.01243 | -0.0331 | 116.3958
10.5 | 1.4949 | 0.01326 | -0.0311 | 112.7376
11 | 1.54 | 0.01428 | -0.0287 | 107.8431
11.5 | 1.5816 | 0.01544 | -0.0258 | 102.4352
12 | 1.6106 | 0.01729 | -0.0212 | 93.1521
12.5 | 1.6347 | 0.01897 | -0.0159 | 86.1729
13 | 1.6394 | 0.02103 | -0.0084 | 77.9553
13.5 | 1.6424 | 0.02463 | -0.0044 | 66.6829
14 | 1.6349 | 0.03122 | -0.0051 | 52.3671
14.5 | 1.6194 | 0.04048 | -0.0092 | 40.0049
15 | 1.5872 | 0.05189 | -0.0136 | 30.5878
15.5 | 1.5272 | 0.06617 | -0.0185 | 23.0799
16 | 1.5067 | 0.07534 | -0.0211 | 19.9987
16.5 | 1.4648 | 0.08774 | -0.0252 | 16.6948
17 | 1.4305 | 0.0991 | -0.0285 | 14.4349
17.5 | 1.3932 | 0.11122 | -0.0324 | 12.5265
18 | 1.3699 | 0.12274 | -0.0375 | 11.161
18.5 | 1.3402 | 0.13643 | -0.0447 | 9.8234

## 87. Re 6M Mach 0.50 (1)
BIGFOIL.COM POLAR EXPORT
NACA45007
NACA45007 |  |  |  | Cl Max: | 1.266 | at alpha= | 20 | deg
JavaFoil+Calcfoil stall+Eppler ext transition |  |  |  | L/D Max: | 121.009 | at alpha= | 5.5 | deg
Re: | 6000000 |  |  | Cd Min: | 0.00773 | at alpha= | 2.5 | deg
Mach: | 0.5 |  |  | Cl=0 at alpha= | -2.9889 | deg
|  |  |  | @ Cl=0.1, Cd= | 0.031177
|  |  |  | @ Cl=0.4, Cd= | 0.0097725
|  |  |  | @ Cl=0.6, Cd= | 0.010532
alpha (deg) | Cl | Cd | Cm | Cl/Cd
-20 | -0.876 | 0.13925 | -0.03 | -6.293
-19.5 | -0.85 | 0.15336 | -0.028 | -5.54
-19 | -0.825 | 0.137 | -0.028 | -6.023
-18.5 | -0.801 | 0.12867 | -0.028 | -6.223
-18 | -0.777 | 0.12083 | -0.029 | -6.428
-17.5 | -0.752 | 0.1137 | -0.029 | -6.617
-17 | -0.725 | 0.11953 | -0.027 | -6.062
-16.5 | -0.7 | 0.11092 | -0.027 | -6.311
-16 | -0.675 | 0.1034 | -0.027 | -6.532
-15.5 | -0.651 | 0.09676 | -0.028 | -6.727
-15 | -0.623 | 0.1023 | -0.026 | -6.094
-14.5 | -0.598 | 0.09392 | -0.026 | -6.371
-14 | -0.574 | 0.08709 | -0.026 | -6.586
-13.5 | -0.549 | 0.08074 | -0.027 | -6.801
-13 | -0.522 | 0.08371 | -0.025 | -6.232
-12.5 | -0.496 | 0.07813 | -0.025 | -6.351
-12 | -0.471 | 0.07194 | -0.026 | -6.55
-11.5 | -0.445 | 0.07231 | -0.025 | -6.149
-11 | -0.419 | 0.06796 | -0.024 | -6.164
-10.5 | -0.393 | 0.06329 | -0.025 | -6.214
-10 | -0.368 | 0.0585 | -0.025 | -6.291
-9.5 | -0.341 | 0.05905 | -0.024 | -5.777
-9 | -0.315 | 0.05548 | -0.023 | -5.68
-8.5 | -0.29 | 0.0516 | -0.024 | -5.611
-8 | -0.263 | 0.05086 | -0.023 | -5.174
-7.5 | -0.237 | 0.04793 | -0.023 | -4.947
-7 | -0.211 | 0.04568 | -0.023 | -4.62
-6.5 | -0.185 | 0.04455 | -0.023 | -4.147
-6 | -0.159 | 0.04191 | -0.023 | -3.785
-5.5 | -0.132 | 0.04098 | -0.022 | -3.228
-5 | -0.106 | 0.03875 | -0.022 | -2.737
-4.5 | -0.08 | 0.0364 | -0.023 | -2.194
-4 | -0.053 | 0.03642 | -0.022 | -1.468
-3.5 | -0.027 | 0.03513 | -0.022 | -0.772
-3 | -0.001 | 0.03429 | -0.021 | -0.023
-2.5 | 0.044 | 0.03273 | -0.021 | 1.348
-2 | 0.097 | 0.0314 | -0.023 | 3.085
-1.5 | 0.155 | 0.02708 | -0.03 | 5.713
-1 | 0.258 | 0.0101 | -0.047 | 25.538
-0.5 | 0.328 | 0.00992 | -0.047 | 33.035
0 | 0.397 | 0.00972 | -0.048 | 40.796
0.5 | 0.465 | 0.01091 | -0.048 | 42.647
1 | 0.532 | 0.01071 | -0.048 | 49.678
1.5 | 0.598 | 0.01054 | -0.048 | 56.724
2 | 0.664 | 0.01029 | -0.048 | 64.529
2.5 | 0.73 | 0.00773 | -0.048 | 94.424
3 | 0.796 | 0.00786 | -0.048 | 101.214
3.5 | 0.861 | 0.00801 | -0.049 | 107.567
4 | 0.927 | 0.00828 | -0.049 | 111.877
4.5 | 0.992 | 0.00853 | -0.049 | 116.211
5 | 1.056 | 0.00883 | -0.049 | 119.588
5.5 | 1.119 | 0.00925 | -0.049 | 121.009
6 | 1.175 | 0.00982 | -0.049 | 119.659
6.5 | 1.22 | 0.01055 | -0.05 | 115.638
7 | 1.243 | 0.01268 | -0.05 | 98.042
7.5 | 1.231 | 0.01404 | -0.049 | 87.705
8 | 1.129 | 0.01617 | -0.049 | 69.801
8.5 | 0.732 | 0.01824 | -0.049 | 40.102
9 | 0.755 | 0.02065 | -0.048 | 36.538
9.5 | 0.777 | 0.02343 | -0.048 | 33.159
10 | 0.793 | 0.0291 | -0.047 | 27.248
10.5 | 0.815 | 0.03307 | -0.046 | 24.644
11 | 0.839 | 0.03674 | -0.046 | 22.83
11.5 | 0.864 | 0.0397 | -0.046 | 21.774
12 | 0.875 | 0.05125 | -0.044 | 17.07
12.5 | 0.904 | 0.05361 | -0.045 | 16.859
13 | 0.932 | 0.05611 | -0.045 | 16.605
13.5 | 0.959 | 0.05919 | -0.045 | 16.195
14 | 0.986 | 0.06214 | -0.045 | 15.864
14.5 | 0.981 | 0.08757 | -0.041 | 11.204
15 | 1.021 | 0.08327 | -0.043 | 12.257
15.5 | 1.052 | 0.08318 | -0.044 | 12.647
16 | 1.079 | 0.08603 | -0.044 | 12.538
16.5 | 1.096 | 0.10113 | -0.043 | 10.839
17 | 1.119 | 0.10607 | -0.043 | 10.549
17.5 | 1.113 | 0.12924 | -0.038 | 8.609
18 | 1.126 | 0.13736 | -0.035 | 8.197
18.5 | 1.199 | 0.11889 | -0.044 | 10.087
19 | 1.193 | 0.14186 | -0.039 | 8.412
19.5 | 1.209 | 0.14759 | -0.037 | 8.193
20 | 1.266 | 0.14015 | -0.043 | 9.03

## 88. Re 6M Mach 0.50 (2)
BIGFOIL.COM POLAR EXPORT
NACA45007
NACA45007 |  |  |  | Cl Max: | 1.534 | at alpha= | 8.5 | deg
XFOIL ncrit=9 |  |  |  | L/D Max: | 228.223 | at alpha= | 9.5 | deg
Re: | 6000000 |  |  | Cd Min: | 0.10302 | at alpha= | 13.5 | deg
Mach: | 0.5 |  |  | Cl=0 at alpha= | -99 | deg
|  |  |  | @ Cl=0.1, Cd= | 0.00617
|  |  |  | @ Cl=0.4, Cd= | 0.0061671
|  |  |  | @ Cl=0.6, Cd= | 0.006135
alpha (deg) | Cl | Cd | Cm | Cl/Cd
0 | 0.3961 | 0.00617 | -0.0509 | 64.1977
0.5 | 0.4622 | 0.00612 | -0.0502 | 75.5229
1 | 0.5283 | 0.00613 | -0.0496 | 86.1827
1.5 | 0.5945 | 0.00613 | -0.0491 | 96.9821
2 | 0.6606 | 0.00619 | -0.0486 | 106.7205
2.5 | 0.7268 | 0.00624 | -0.0481 | 116.4744
3 | 0.7932 | 0.00627 | -0.0476 | 126.5072
3.5 | 0.8583 | 0.0049 | -0.0474 | 175.1633
4 | 0.9483 | 0.00513 | -0.0516 | 184.8538
4.5 | 1.0302 | 0.00534 | -0.0537 | 192.9213
5 | 1.0936 | 0.00559 | -0.0515 | 195.6351
5.5 | 1.157 | 0.00594 | -0.0492 | 194.7811
6 | 1.2177 | 0.00658 | -0.0463 | 185.0608
6.5 | 1.2659 | 0.00825 | -0.0417 | 153.4424
7 | 1.3161 | 0.00986 | -0.0369 | 133.4787
7.5 | 1.3766 | 0.01075 | -0.0332 | 128.0558
8 | 1.4366 | 0.01173 | -0.0289 | 122.4723
8.5 | 1.534 | 0.01208 | -0.0201 | 126.9868
9.5 | 1.4127 | 0.00619 | 0.0003 | 228.2229
10 | 1.3617 | 0.01223 | 0.0017 | 111.341
10.5 | 1.3185 | 0.02338 | -0.0016 | 56.3944
11 | 1.2749 | 0.0357 | -0.0041 | 35.7115
11.5 | 1.2325 | 0.04912 | -0.0074 | 25.0916
12 | 1.1953 | 0.06303 | -0.0118 | 18.964
12.5 | 1.1637 | 0.07691 | -0.0172 | 15.1307
13 | 1.1364 | 0.09025 | -0.0232 | 12.5917
13.5 | 1.1112 | 0.10302 | -0.0298 | 10.7863

## 89. Re 7M Mach 0.00 (1)
BIGFOIL.COM POLAR EXPORT
NACA45007
NACA45007 |  |  |  | Cl Max: | 1.274 | at alpha= | 10 | deg
JavaFoil+Calcfoil stall+Eppler ext transition |  |  |  | L/D Max: | 132.803 | at alpha= | 7 | deg
Re: | 7000000 |  |  | Cd Min: | 0.00737 | at alpha= | 3.5 | deg
Mach: | 0 |  |  | Cl=0 at alpha= | -2.9821 | deg
|  |  |  | @ Cl=0.1, Cd= | 0.0096379
|  |  |  | @ Cl=0.4, Cd= | 0.010738
|  |  |  | @ Cl=0.6, Cd= | 0.0088921
alpha (deg) | Cl | Cd | Cm | Cl/Cd
-14 | -0.203 | 0.097 | -0.02 | -2.091
-13.5 | -0.213 | 0.09219 | -0.02 | -2.308
-13 | -0.223 | 0.08769 | -0.02 | -2.542
-12.5 | -0.233 | 0.08301 | -0.02 | -2.807
-12 | -0.243 | 0.07885 | -0.02 | -3.08
-11.5 | -0.251 | 0.0748 | -0.02 | -3.361
-11 | -0.259 | 0.07068 | -0.02 | -3.659
-10.5 | -0.265 | 0.06667 | -0.02 | -3.972
-10 | -0.27 | 0.06335 | -0.019 | -4.255
-9.5 | -0.272 | 0.0598 | -0.019 | -4.557
-9 | -0.273 | 0.05667 | -0.019 | -4.822
-8.5 | -0.271 | 0.05341 | -0.019 | -5.081
-8 | -0.266 | 0.05074 | -0.019 | -5.251
-7.5 | -0.258 | 0.04922 | -0.019 | -5.24
-7 | -0.246 | 0.04677 | -0.019 | -5.249
-6.5 | -0.229 | 0.04437 | -0.019 | -5.161
-6 | -0.208 | 0.04192 | -0.019 | -4.968
-5.5 | -0.183 | 0.03971 | -0.019 | -4.614
-5 | -0.154 | 0.03767 | -0.02 | -4.086
-4.5 | -0.121 | 0.03575 | -0.02 | -3.377
-4 | -0.084 | 0.03373 | -0.021 | -2.489
-3.5 | -0.044 | 0.03143 | -0.023 | -1.403
-3 | -0.002 | 0.00886 | -0.041 | -0.179
-2.5 | 0.054 | 0.00972 | -0.041 | 5.519
-2 | 0.11 | 0.00962 | -0.041 | 11.477
-1.5 | 0.168 | 0.00932 | -0.041 | 18.054
-1 | 0.227 | 0.01053 | -0.041 | 21.535
-0.5 | 0.286 | 0.01141 | -0.041 | 25.054
0 | 0.345 | 0.01107 | -0.041 | 31.149
0.5 | 0.403 | 0.01072 | -0.041 | 37.626
1 | 0.461 | 0.01057 | -0.041 | 43.642
1.5 | 0.519 | 0.01012 | -0.042 | 51.279
2 | 0.576 | 0.00991 | -0.042 | 58.201
2.5 | 0.634 | 0.00745 | -0.042 | 85.137
3 | 0.691 | 0.00741 | -0.042 | 93.261
3.5 | 0.748 | 0.00737 | -0.042 | 101.499
4 | 0.805 | 0.00741 | -0.042 | 108.711
4.5 | 0.862 | 0.00879 | -0.042 | 98.04
5 | 0.919 | 0.00884 | -0.042 | 103.934
5.5 | 0.975 | 0.00893 | -0.043 | 109.146
6 | 1.028 | 0.00906 | -0.043 | 113.42
6.5 | 1.078 | 0.00814 | -0.043 | 132.39
7 | 1.125 | 0.00847 | -0.043 | 132.803
7.5 | 1.167 | 0.0117 | -0.043 | 99.729
8 | 1.203 | 0.01244 | -0.044 | 96.709
8.5 | 1.232 | 0.01123 | -0.044 | 109.785
9 | 1.255 | 0.0111 | -0.044 | 113.044
9.5 | 1.269 | 0.0122 | -0.044 | 103.989
10 | 1.274 | 0.01301 | -0.044 | 97.942
10.5 | 1.263 | 0.01393 | -0.044 | 90.657
11 | 1.241 | 0.01504 | -0.044 | 82.522
11.5 | 1.209 | 0.01658 | -0.044 | 72.914
12 | 1.167 | 0.0184 | -0.044 | 63.436
12.5 | 1.119 | 0.02071 | -0.044 | 54.02
13 | 1.064 | 0.02386 | -0.043 | 44.603
13.5 | 1.006 | 0.02792 | -0.043 | 36.028
14 | 0.946 | 0.03256 | -0.043 | 29.065
14.5 | 0.886 | 0.03807 | -0.042 | 23.283
15 | 0.829 | 0.04373 | -0.042 | 18.952

## 90. Re 7M Mach 0.00 (2)
BIGFOIL.COM POLAR EXPORT
NACA45007
NACA45007 |  |  |  | Cl Max: | 1.7891 | at alpha= | 16.5 | deg
XFOIL ncrit=9 |  |  |  | L/D Max: | 189.052 | at alpha= | 5 | deg
Re: | 7000000 |  |  | Cd Min: | 0.10321 | at alpha= | 20 | deg
Mach: | 0 |  |  | Cl=0 at alpha= | -3.0438 | deg
|  |  |  | @ Cl=0.1, Cd= | 0.0062247
|  |  |  | @ Cl=0.4, Cd= | 0.0057886
|  |  |  | @ Cl=0.6, Cd= | 0.0057975
alpha (deg) | Cl | Cd | Cm | Cl/Cd
-7.5 | -0.4761 | 0.01053 | -0.0513 | -45.2137
-7 | -0.4267 | 0.00916 | -0.0502 | -46.583
-6.5 | -0.3745 | 0.00853 | -0.0495 | -43.9039
-6 | -0.3212 | 0.00822 | -0.0489 | -39.0754
-5.5 | -0.267 | 0.00805 | -0.0484 | -33.1677
-5 | -0.212 | 0.00805 | -0.0481 | -26.3354
-4.5 | -0.1573 | 0.00782 | -0.0477 | -20.1151
-4 | -0.1043 | 0.00705 | -0.0469 | -14.7943
-3.5 | -0.05 | 0.00669 | -0.0464 | -7.4738
-3 | 0.0048 | 0.00645 | -0.046 | 0.74419
-2.5 | 0.0599 | 0.00629 | -0.0456 | 9.5231
-2 | 0.1152 | 0.0062 | -0.0453 | 18.5806
-1.5 | 0.1702 | 0.00601 | -0.045 | 28.3195
-1 | 0.2257 | 0.00594 | -0.0448 | 37.9966
-0.5 | 0.281 | 0.00586 | -0.0445 | 47.9522
0 | 0.3366 | 0.00582 | -0.0443 | 57.8351
0.5 | 0.3921 | 0.00579 | -0.0441 | 67.7202
1 | 0.4475 | 0.00578 | -0.044 | 77.4221
1.5 | 0.5031 | 0.00576 | -0.0439 | 87.3438
2 | 0.5584 | 0.00579 | -0.0437 | 96.4421
2.5 | 0.6137 | 0.0058 | -0.0437 | 105.8103
3 | 0.6686 | 0.00576 | -0.0435 | 116.0764
3.5 | 0.71 | 0.00434 | -0.0409 | 163.5945
4 | 0.7881 | 0.00449 | -0.0461 | 175.5234
5 | 0.9169 | 0.00485 | -0.0504 | 189.0515
5.5 | 0.9651 | 0.00529 | -0.0491 | 182.4386
6 | 1.0135 | 0.00575 | -0.0478 | 176.2609
6.5 | 1.06 | 0.00646 | -0.0463 | 164.0867
7 | 1.1033 | 0.00758 | -0.0444 | 145.5541
7.5 | 1.1501 | 0.00836 | -0.043 | 137.5718
8 | 1.1986 | 0.00892 | -0.042 | 134.3722
8.5 | 1.2473 | 0.00942 | -0.041 | 132.4098
9 | 1.2956 | 0.00996 | -0.0401 | 130.0803
9.5 | 1.3441 | 0.01046 | -0.0392 | 128.499
10 | 1.3914 | 0.01107 | -0.0382 | 125.6911
10.5 | 1.4381 | 0.0117 | -0.0372 | 122.9145
11 | 1.4844 | 0.01233 | -0.0362 | 120.3893
11.5 | 1.5293 | 0.01303 | -0.035 | 117.3676
12 | 1.572 | 0.01386 | -0.0335 | 113.4199
12.5 | 1.6116 | 0.01488 | -0.0316 | 108.3065
13 | 1.6497 | 0.01588 | -0.0296 | 103.8854
13.5 | 1.6887 | 0.01668 | -0.0278 | 101.241
14 | 1.7219 | 0.01774 | -0.0252 | 97.0631
14.5 | 1.7473 | 0.01889 | -0.0213 | 92.4987
15 | 1.7594 | 0.02026 | -0.0154 | 86.8411
15.5 | 1.7681 | 0.02245 | -0.0109 | 78.7572
16 | 1.7831 | 0.02527 | -0.0094 | 70.5619
16.5 | 1.7891 | 0.02957 | -0.0092 | 60.5039
17 | 1.7829 | 0.03615 | -0.0109 | 49.3195
17.5 | 1.7549 | 0.04641 | -0.0146 | 37.813
18 | 1.7384 | 0.055 | -0.0174 | 31.6073
18.5 | 1.6936 | 0.06722 | -0.0212 | 25.1949
19 | 1.6588 | 0.07821 | -0.0245 | 21.2096
19.5 | 1.6117 | 0.09105 | -0.0284 | 17.7013
20 | 1.5672 | 0.10321 | -0.0315 | 15.1846

## 91. Re 7M Mach 0.10 (1)
BIGFOIL.COM POLAR EXPORT
NACA45007
NACA45007 |  |  |  | Cl Max: | 1.269 | at alpha= | 10 | deg
JavaFoil+Calcfoil stall+Eppler ext transition |  |  |  | L/D Max: | 132.571 | at alpha= | 7 | deg
Re: | 7000000 |  |  | Cd Min: | 0.0074 | at alpha= | 3.5 | deg
Mach: | 0.1 |  |  | Cl=0 at alpha= | -2.9909 | deg
|  |  |  | @ Cl=0.1, Cd= | 0.0096474
|  |  |  | @ Cl=0.4, Cd= | 0.010785
|  |  |  | @ Cl=0.6, Cd= | 0.0090502
alpha (deg) | Cl | Cd | Cm | Cl/Cd
-14 | -0.168 | 0.09796 | -0.02 | -1.72
-13.5 | -0.18 | 0.09285 | -0.02 | -1.936
-13 | -0.191 | 0.08813 | -0.02 | -2.17
-12.5 | -0.203 | 0.08326 | -0.02 | -2.438
-12 | -0.215 | 0.07929 | -0.02 | -2.707
-11.5 | -0.225 | 0.07505 | -0.02 | -3
-11 | -0.235 | 0.0707 | -0.02 | -3.317
-10.5 | -0.243 | 0.06699 | -0.02 | -3.626
-10 | -0.25 | 0.06355 | -0.02 | -3.934
-9.5 | -0.255 | 0.06022 | -0.019 | -4.241
-9 | -0.259 | 0.05694 | -0.019 | -4.542
-8.5 | -0.259 | 0.05363 | -0.019 | -4.832
-8 | -0.257 | 0.05088 | -0.019 | -5.042
-7.5 | -0.25 | 0.04938 | -0.019 | -5.066
-7 | -0.24 | 0.04687 | -0.019 | -5.116
-6.5 | -0.225 | 0.04455 | -0.019 | -5.049
-6 | -0.206 | 0.04214 | -0.019 | -4.878
-5.5 | -0.182 | 0.03985 | -0.019 | -4.558
-5 | -0.153 | 0.03776 | -0.02 | -4.055
-4.5 | -0.12 | 0.03589 | -0.02 | -3.354
-4 | -0.084 | 0.03399 | -0.021 | -2.468
-3.5 | -0.044 | 0.03173 | -0.023 | -1.39
-3 | -0.001 | 0.02739 | -0.027 | -0.048
-2.5 | 0.054 | 0.00972 | -0.041 | 5.536
-2 | 0.111 | 0.00963 | -0.041 | 11.507
-1.5 | 0.169 | 0.00937 | -0.041 | 18.046
-1 | 0.228 | 0.01064 | -0.041 | 21.413
-0.5 | 0.287 | 0.01046 | -0.041 | 27.45
0 | 0.346 | 0.0111 | -0.041 | 31.223
0.5 | 0.406 | 0.01075 | -0.042 | 37.726
1 | 0.464 | 0.0106 | -0.042 | 43.754
1.5 | 0.522 | 0.01018 | -0.042 | 51.256
2 | 0.579 | 0.00993 | -0.042 | 58.342
2.5 | 0.637 | 0.0075 | -0.042 | 84.925
3 | 0.695 | 0.00745 | -0.042 | 93.289
3.5 | 0.752 | 0.0074 | -0.042 | 101.643
4 | 0.809 | 0.00744 | -0.042 | 108.839
4.5 | 0.866 | 0.00884 | -0.043 | 97.995
5 | 0.923 | 0.00889 | -0.043 | 103.898
5.5 | 0.98 | 0.00898 | -0.043 | 109.084
6 | 1.033 | 0.00912 | -0.043 | 113.272
6.5 | 1.083 | 0.00822 | -0.043 | 131.718
7 | 1.13 | 0.00852 | -0.043 | 132.571
7.5 | 1.171 | 0.0118 | -0.044 | 99.244
8 | 1.207 | 0.01158 | -0.044 | 104.17
8.5 | 1.235 | 0.01137 | -0.044 | 108.614
9 | 1.256 | 0.01126 | -0.044 | 111.566
9.5 | 1.268 | 0.01236 | -0.044 | 102.513
10 | 1.269 | 0.01323 | -0.044 | 95.929
10.5 | 1.255 | 0.01419 | -0.044 | 88.434
11 | 1.228 | 0.01539 | -0.044 | 79.803
11.5 | 1.19 | 0.01705 | -0.044 | 69.782
12 | 1.142 | 0.01905 | -0.044 | 59.943
12.5 | 1.087 | 0.0216 | -0.044 | 50.344
13 | 1.026 | 0.02507 | -0.043 | 40.946
13.5 | 0.962 | 0.02952 | -0.043 | 32.579
14 | 0.896 | 0.03472 | -0.043 | 25.816
14.5 | 0.832 | 0.04028 | -0.042 | 20.654
15 | 0.77 | 0.04582 | -0.042 | 16.813

## 92. Re 7M Mach 0.10 (2)
BIGFOIL.COM POLAR EXPORT
NACA45007
NACA45007 |  |  |  | Cl Max: | 1.7715 | at alpha= | 16 | deg
XFOIL ncrit=9 |  |  |  | L/D Max: | 189.815 | at alpha= | 5 | deg
Re: | 7000000 |  |  | Cd Min: | 0.24724 | at alpha= | -20 | deg
Mach: | 0.1 |  |  | Cl=0 at alpha= | -3.0408 | deg
|  |  |  | @ Cl=0.1, Cd= | 0.0062353
|  |  |  | @ Cl=0.4, Cd= | 0.00579
|  |  |  | @ Cl=0.6, Cd= | 0.0058069
alpha (deg) | Cl | Cd | Cm | Cl/Cd
-20 | -0.7058 | 0.24724 | 0.0611 | -2.8547
-19.5 | -0.6893 | 0.2413 | 0.0575 | -2.8566
-19 | -0.6726 | 0.23539 | 0.0541 | -2.8574
-18.5 | -0.6562 | 0.22903 | 0.0507 | -2.8651
-18 | -0.6396 | 0.22202 | 0.0474 | -2.8808
-17.5 | -0.6231 | 0.21551 | 0.0442 | -2.8913
-17 | -0.6072 | 0.20897 | 0.041 | -2.9057
-16.5 | -0.5915 | 0.2026 | 0.0379 | -2.9195
-16 | -0.5765 | 0.19597 | 0.0349 | -2.9418
-15.5 | -0.5614 | 0.18938 | 0.032 | -2.9644
-15 | -0.5468 | 0.18267 | 0.0292 | -2.9934
-14.5 | -0.5329 | 0.17583 | 0.0265 | -3.0308
-14 | -0.5193 | 0.16911 | 0.0238 | -3.0708
-13.5 | -0.5113 | 0.15988 | 0.0208 | -3.198
-13 | -0.498 | 0.15369 | 0.0183 | -3.2403
-12.5 | -0.4835 | 0.14782 | 0.0159 | -3.2709
-12 | -0.4702 | 0.14158 | 0.0135 | -3.3211
-11 | -0.4421 | 0.1288 | 0.0088 | -3.4325
-10.5 | -0.4291 | 0.12237 | 0.0063 | -3.5066
-10 | -0.4042 | 0.11441 | -0.0001 | -3.5329
-9.5 | -0.3172 | 0.1006 | -0.0267 | -3.1531
-9 | -0.3079 | 0.0952 | -0.0281 | -3.2342
-7 | -0.4299 | 0.00997 | -0.0515 | -43.1194
-6.5 | -0.3779 | 0.00898 | -0.0505 | -42.0824
-6 | -0.3244 | 0.00845 | -0.0497 | -38.3905
-5.5 | -0.2699 | 0.00816 | -0.0491 | -33.076
-5 | -0.2144 | 0.00811 | -0.0487 | -26.4365
-4.5 | -0.1591 | 0.00787 | -0.0482 | -20.216
-4 | -0.1054 | 0.00716 | -0.0475 | -14.7207
-3.5 | -0.0507 | 0.00675 | -0.0469 | -7.5111
-3 | 0.0045 | 0.00649 | -0.0464 | 0.69337
-2.5 | 0.0599 | 0.0063 | -0.046 | 9.5079
-2 | 0.1157 | 0.00621 | -0.0457 | 18.6312
-1.5 | 0.1711 | 0.00603 | -0.0453 | 28.3748
-1 | 0.2269 | 0.00595 | -0.045 | 38.1345
-0.5 | 0.2826 | 0.00587 | -0.0447 | 48.1431
0 | 0.3385 | 0.00582 | -0.0445 | 58.1615
0.5 | 0.3944 | 0.00579 | -0.0444 | 68.1174
1 | 0.4501 | 0.00579 | -0.0442 | 77.7375
1.5 | 0.506 | 0.00577 | -0.0441 | 87.695
2 | 0.5617 | 0.0058 | -0.0439 | 96.8448
2.5 | 0.6173 | 0.00581 | -0.0438 | 106.2478
3 | 0.6726 | 0.00577 | -0.0437 | 116.5685
3.5 | 0.7142 | 0.00436 | -0.041 | 163.8073
5 | 0.9225 | 0.00486 | -0.0506 | 189.8148
5.5 | 0.9711 | 0.0053 | -0.0492 | 183.2264
6 | 1.0198 | 0.00578 | -0.0479 | 176.436
7.5 | 1.1572 | 0.00844 | -0.0428 | 137.109
8 | 1.2063 | 0.00898 | -0.0418 | 134.3318
8.5 | 1.2555 | 0.00949 | -0.0407 | 132.2972
9 | 1.3041 | 0.01006 | -0.0397 | 129.6322
9.5 | 1.353 | 0.01057 | -0.0387 | 128.0038
10 | 1.4004 | 0.01123 | -0.0376 | 124.7017
10.5 | 1.4478 | 0.01184 | -0.0365 | 122.2804
11 | 1.4942 | 0.01252 | -0.0353 | 119.345
11.5 | 1.539 | 0.01327 | -0.0339 | 115.9759
12 | 1.5814 | 0.01418 | -0.0322 | 111.5233
12.5 | 1.6196 | 0.01532 | -0.0299 | 105.718
13 | 1.6589 | 0.01624 | -0.0278 | 102.149
13.5 | 1.6963 | 0.01715 | -0.0256 | 98.9096
14 | 1.7264 | 0.01836 | -0.0223 | 94.0305
14.5 | 1.7415 | 0.01965 | -0.0164 | 88.626
15 | 1.7525 | 0.02148 | -0.0113 | 81.5875
15.5 | 1.7615 | 0.02455 | -0.0086 | 71.7515
16 | 1.7715 | 0.02842 | -0.0081 | 62.3329
16.5 | 1.7689 | 0.03451 | -0.0094 | 51.2576
17 | 1.7522 | 0.04323 | -0.0126 | 40.532
17.5 | 1.7114 | 0.05533 | -0.0169 | 30.9308
18 | 1.6862 | 0.06492 | -0.0198 | 25.9735
18.5 | 1.6389 | 0.07759 | -0.0237 | 21.1226
19 | 1.6063 | 0.08842 | -0.027 | 18.1667
19.5 | 1.5602 | 0.10092 | -0.0303 | 15.4598
20 | 1.5211 | 0.11315 | -0.0345 | 13.4432

## 93. Re 7M Mach 0.25 (1)
BIGFOIL.COM POLAR EXPORT
NACA45007
NACA45007 |  |  |  | Cl Max: | 1.254 | at alpha= | 9 | deg
JavaFoil+Calcfoil stall+Eppler ext transition |  |  |  | L/D Max: | 132.044 | at alpha= | 6.5 | deg
Re: | 7000000 |  |  | Cd Min: | 0.00758 | at alpha= | 3.5 | deg
Mach: | 0.25 |  |  | Cl=0 at alpha= | -2.9911 | deg
|  |  |  | @ Cl=0.1, Cd= | 0.0097798
|  |  |  | @ Cl=0.4, Cd= | 0.010769
|  |  |  | @ Cl=0.6, Cd= | 0.04696
alpha (deg) | Cl | Cd | Cm | Cl/Cd
-12 | -0.05 | 0.07984 | -0.021 | -0.63
-11.5 | -0.048 | 0.07587 | -0.021 | -0.627
-11 | -0.045 | 0.07127 | -0.021 | -0.628
-10.5 | -0.042 | 0.06901 | -0.02 | -0.608
-10 | -0.039 | 0.06542 | -0.02 | -0.6
-9.5 | -0.077 | 0.06071 | -0.02 | -1.263
-9 | -0.118 | 0.05765 | -0.02 | -2.047
-8.5 | -0.146 | 0.05451 | -0.02 | -2.679
-8 | -0.167 | 0.05182 | -0.02 | -3.222
-7.5 | -0.181 | 0.04951 | -0.02 | -3.665
-7 | -0.189 | 0.04753 | -0.02 | -3.978
-6.5 | -0.189 | 0.04515 | -0.019 | -4.195
-6 | -0.182 | 0.04257 | -0.02 | -4.281
-5.5 | -0.168 | 0.0405 | -0.019 | -4.136
-5 | -0.146 | 0.03854 | -0.02 | -3.778
-4.5 | -0.117 | 0.03651 | -0.02 | -3.209
-4 | -0.083 | 0.03487 | -0.02 | -2.378
-3.5 | -0.044 | 0.03311 | -0.021 | -1.33
-3 | -0.001 | 0.03071 | -0.024 | -0.042
-2.5 | 0.055 | 0.01016 | -0.042 | 5.393
-2 | 0.113 | 0.00967 | -0.042 | 11.713
-1.5 | 0.173 | 0.00951 | -0.042 | 18.198
-1 | 0.234 | 0.01073 | -0.042 | 21.788
-0.5 | 0.295 | 0.01059 | -0.042 | 27.824
0 | 0.356 | 0.0103 | -0.043 | 34.554
0.5 | 0.417 | 0.01095 | -0.043 | 38.06
1 | 0.476 | 0.01069 | -0.043 | 44.578
1.5 | 0.536 | 0.01035 | -0.043 | 51.751
2 | 0.595 | 0.01013 | -0.043 | 58.77
2.5 | 0.654 | 0.00767 | -0.043 | 85.364
3 | 0.714 | 0.00763 | -0.043 | 93.464
3.5 | 0.772 | 0.00758 | -0.043 | 101.852
4 | 0.831 | 0.00764 | -0.044 | 108.878
4.5 | 0.89 | 0.00778 | -0.044 | 114.452
5 | 0.948 | 0.0092 | -0.044 | 103.097
5.5 | 1.006 | 0.00808 | -0.044 | 124.579
6 | 1.06 | 0.00827 | -0.044 | 128.114
6.5 | 1.11 | 0.00841 | -0.044 | 132.044
7 | 1.157 | 0.00894 | -0.045 | 129.393
7.5 | 1.195 | 0.01157 | -0.045 | 103.293
8 | 1.225 | 0.0114 | -0.045 | 107.494
8.5 | 1.246 | 0.01088 | -0.045 | 114.512
9 | 1.254 | 0.0125 | -0.045 | 100.336
9.5 | 1.249 | 0.01344 | -0.045 | 92.886
10 | 1.227 | 0.01464 | -0.045 | 83.836
10.5 | 1.18 | 0.01605 | -0.045 | 73.513
11 | 1.114 | 0.01798 | -0.045 | 61.929
11.5 | 1.03 | 0.02047 | -0.045 | 50.316
12 | 0.931 | 0.02401 | -0.044 | 38.794
12.5 | 0.821 | 0.02906 | -0.044 | 28.242
13 | 0.705 | 0.03406 | -0.043 | 20.713
13.5 | 0.585 | 0.03975 | -0.042 | 14.73
14 | 0.461 | 0.04696 | -0.042 | 9.81

## 94. Re 7M Mach 0.25 (2)
BIGFOIL.COM POLAR EXPORT
NACA45007
NACA45007 |  |  |  | Cl Max: | 1.6698 | at alpha= | 13.5 | deg
XFOIL ncrit=9 |  |  |  | L/D Max: | 192.687 | at alpha= | 5 | deg
Re: | 7000000 |  |  | Cd Min: | 0.1305 | at alpha= | 18.5 | deg
Mach: | 0.25 |  |  | Cl=0 at alpha= | -3.0244 | deg
|  |  |  | @ Cl=0.1, Cd= | 0.0063135
|  |  |  | @ Cl=0.4, Cd= | 0.005826
|  |  |  | @ Cl=0.6, Cd= | 0.0058441
alpha (deg) | Cl | Cd | Cm | Cl/Cd
-11 | -0.4369 | 0.13005 | 0.0086 | -3.3595
-10.5 | -0.4175 | 0.12287 | 0.0043 | -3.3979
-10 | -0.349 | 0.11028 | -0.0161 | -3.1647
-9.5 | -0.3126 | 0.10209 | -0.0262 | -3.062
-9 | -0.3017 | 0.09654 | -0.0278 | -3.1251
-8.5 | -0.2921 | 0.0907 | -0.0296 | -3.2205
-8 | -0.2853 | 0.08472 | -0.0314 | -3.3676
-7.5 | -0.2782 | 0.07978 | -0.0326 | -3.4871
-6 | -0.2468 | 0.05683 | -0.047 | -4.3428
-5 | -0.225 | 0.00966 | -0.0527 | -23.2919
-4.5 | -0.1687 | 0.0085 | -0.0515 | -19.8471
-4 | -0.1104 | 0.00816 | -0.0507 | -13.5294
-3.5 | -0.0545 | 0.00716 | -0.0495 | -7.6117
-3 | 0.0028 | 0.00674 | -0.0487 | 0.41543
-2.5 | 0.0604 | 0.00643 | -0.0479 | 9.3935
-2 | 0.1182 | 0.00626 | -0.0474 | 18.8818
-1.5 | 0.1757 | 0.0061 | -0.0468 | 28.8033
-1 | 0.2336 | 0.00599 | -0.0464 | 38.9983
-0.5 | 0.2913 | 0.0059 | -0.046 | 49.3729
0 | 0.349 | 0.00587 | -0.0457 | 59.4549
0.5 | 0.4069 | 0.00582 | -0.0455 | 69.9141
1 | 0.4645 | 0.00581 | -0.0452 | 79.9484
1.5 | 0.5221 | 0.00582 | -0.0451 | 89.7079
2 | 0.5798 | 0.00583 | -0.0449 | 99.4511
2.5 | 0.6372 | 0.00587 | -0.0447 | 108.552
3 | 0.6946 | 0.00585 | -0.0445 | 118.735
3.5 | 0.7371 | 0.00441 | -0.0416 | 167.1429
4 | 0.8193 | 0.0046 | -0.047 | 178.1087
5 | 0.9538 | 0.00495 | -0.0511 | 192.6869
5.5 | 1.0047 | 0.00538 | -0.0495 | 186.7472
6 | 1.0549 | 0.00594 | -0.0479 | 177.5926
6.5 | 1.1028 | 0.00677 | -0.0459 | 162.8951
7 | 1.1473 | 0.00806 | -0.0434 | 142.3449
7.5 | 1.1974 | 0.00879 | -0.0417 | 136.223
8 | 1.2487 | 0.00938 | -0.0403 | 133.1237
8.5 | 1.3002 | 0.00996 | -0.0388 | 130.5422
9 | 1.3516 | 0.01055 | -0.0373 | 128.1137
9.5 | 1.4019 | 0.01125 | -0.0356 | 124.6133
10 | 1.4514 | 0.012 | -0.0338 | 120.95
10.5 | 1.4999 | 0.0128 | -0.0318 | 117.1797
11 | 1.546 | 0.01376 | -0.0295 | 112.3547
11.5 | 1.5851 | 0.01515 | -0.0262 | 104.6271
12 | 1.6238 | 0.01639 | -0.0229 | 99.0726
12.5 | 1.6544 | 0.01794 | -0.0185 | 92.2185
13 | 1.6653 | 0.01973 | -0.0112 | 84.4045
13.5 | 1.6698 | 0.02264 | -0.0057 | 73.7544
14 | 1.6675 | 0.02786 | -0.0044 | 59.8528
14.5 | 1.6565 | 0.03584 | -0.0071 | 46.2193
15 | 1.6288 | 0.04681 | -0.0118 | 34.796
15.5 | 1.5686 | 0.06129 | -0.0169 | 25.5931
16 | 1.5498 | 0.07019 | -0.0195 | 22.0801
16.5 | 1.5048 | 0.08278 | -0.0237 | 18.1783
17 | 1.4699 | 0.09433 | -0.0273 | 15.5825
17.5 | 1.4296 | 0.10648 | -0.0309 | 13.426
18 | 1.4042 | 0.11704 | -0.0344 | 11.9976
18.5 | 1.3717 | 0.1305 | -0.041 | 10.5111

## 95. Re 7M Mach 0.50 (1)
BIGFOIL.COM POLAR EXPORT
NACA45007
NACA45007 |  |  |  | Cl Max: | 1.282 | at alpha= | 20 | deg
JavaFoil+Calcfoil stall+Eppler ext transition |  |  |  | L/D Max: | 122.758 | at alpha= | 5.5 | deg
Re: | 7000000 |  |  | Cd Min: | 0.00777 | at alpha= | 3 | deg
Mach: | 0.5 |  |  | Cl=0 at alpha= | -2.9889 | deg
|  |  |  | @ Cl=0.1, Cd= | 0.030347
|  |  |  | @ Cl=0.4, Cd= | 0.010863
|  |  |  | @ Cl=0.6, Cd= | 0.010343
alpha (deg) | Cl | Cd | Cm | Cl/Cd
-20 | -0.877 | 0.13743 | -0.03 | -6.383
-19.5 | -0.85 | 0.15062 | -0.028 | -5.642
-19 | -0.825 | 0.1363 | -0.028 | -6.055
-18.5 | -0.801 | 0.12695 | -0.029 | -6.312
-18 | -0.777 | 0.11928 | -0.029 | -6.517
-17.5 | -0.753 | 0.11186 | -0.029 | -6.735
-17 | -0.725 | 0.11875 | -0.027 | -6.104
-16.5 | -0.7 | 0.10962 | -0.027 | -6.39
-16 | -0.676 | 0.10188 | -0.028 | -6.639
-15.5 | -0.652 | 0.09509 | -0.028 | -6.859
-15 | -0.624 | 0.09942 | -0.026 | -6.275
-14.5 | -0.599 | 0.09285 | -0.026 | -6.45
-14 | -0.574 | 0.08614 | -0.027 | -6.668
-13.5 | -0.55 | 0.07952 | -0.028 | -6.915
-13 | -0.522 | 0.08221 | -0.025 | -6.347
-12.5 | -0.496 | 0.07732 | -0.025 | -6.42
-12 | -0.472 | 0.07105 | -0.026 | -6.637
-11.5 | -0.445 | 0.07154 | -0.025 | -6.218
-11 | -0.419 | 0.06725 | -0.025 | -6.232
-10.5 | -0.394 | 0.06278 | -0.025 | -6.269
-10 | -0.368 | 0.05787 | -0.026 | -6.366
-9.5 | -0.341 | 0.05868 | -0.024 | -5.817
-9 | -0.315 | 0.05506 | -0.024 | -5.728
-8.5 | -0.29 | 0.0511 | -0.025 | -5.67
-8 | -0.263 | 0.0505 | -0.024 | -5.213
-7.5 | -0.237 | 0.04807 | -0.024 | -4.935
-7 | -0.211 | 0.0452 | -0.024 | -4.672
-6.5 | -0.185 | 0.04411 | -0.023 | -4.191
-6 | -0.159 | 0.0415 | -0.023 | -3.824
-5.5 | -0.132 | 0.04067 | -0.022 | -3.254
-5 | -0.106 | 0.03846 | -0.022 | -2.759
-4.5 | -0.08 | 0.03653 | -0.023 | -2.188
-4 | -0.053 | 0.03607 | -0.022 | -1.483
-3.5 | -0.027 | 0.03489 | -0.022 | -0.778
-3 | -0.001 | 0.03401 | -0.021 | -0.023
-2.5 | 0.044 | 0.03251 | -0.022 | 1.357
-2 | 0.097 | 0.03103 | -0.023 | 3.126
-1.5 | 0.189 | 0.0101 | -0.047 | 18.682
-1 | 0.258 | 0.00988 | -0.047 | 26.121
-0.5 | 0.328 | 0.00971 | -0.047 | 33.742
0 | 0.397 | 0.01087 | -0.048 | 36.493
0.5 | 0.465 | 0.01071 | -0.048 | 43.432
1 | 0.532 | 0.01049 | -0.048 | 50.721
1.5 | 0.598 | 0.01035 | -0.048 | 57.802
2 | 0.664 | 0.01011 | -0.048 | 65.703
2.5 | 0.73 | 0.01001 | -0.048 | 72.958
3 | 0.796 | 0.00777 | -0.048 | 102.492
3.5 | 0.861 | 0.00793 | -0.049 | 108.659
4 | 0.927 | 0.00816 | -0.049 | 113.516
4.5 | 0.992 | 0.00839 | -0.049 | 118.167
5 | 1.056 | 0.00871 | -0.049 | 121.291
5.5 | 1.119 | 0.00912 | -0.049 | 122.758
6 | 1.175 | 0.00967 | -0.049 | 121.414
6.5 | 1.22 | 0.01038 | -0.05 | 117.514
7 | 1.245 | 0.01234 | -0.05 | 100.866
7.5 | 1.233 | 0.01362 | -0.05 | 90.536
8 | 1.132 | 0.01561 | -0.049 | 72.481
8.5 | 0.734 | 0.01752 | -0.049 | 41.894
9 | 0.757 | 0.01986 | -0.048 | 38.132
9.5 | 0.78 | 0.02245 | -0.048 | 34.749
10 | 0.796 | 0.02775 | -0.047 | 28.69
10.5 | 0.818 | 0.03156 | -0.047 | 25.926
11 | 0.842 | 0.03513 | -0.046 | 23.965
11.5 | 0.867 | 0.03823 | -0.046 | 22.683
12 | 0.878 | 0.0492 | -0.045 | 17.853
12.5 | 0.907 | 0.05154 | -0.045 | 17.592
13 | 0.934 | 0.05408 | -0.045 | 17.277
13.5 | 0.961 | 0.05741 | -0.045 | 16.739
14 | 0.988 | 0.06031 | -0.045 | 16.383
14.5 | 0.996 | 0.07817 | -0.043 | 12.738
15 | 1.027 | 0.07832 | -0.044 | 13.114
15.5 | 1.058 | 0.07879 | -0.045 | 13.422
16 | 1.086 | 0.08084 | -0.045 | 13.428
16.5 | 1.101 | 0.09652 | -0.044 | 11.408
17 | 1.129 | 0.09829 | -0.044 | 11.485
17.5 | 1.146 | 0.10699 | -0.043 | 10.709
18 | 1.126 | 0.13346 | -0.035 | 8.437
18.5 | 1.207 | 0.11187 | -0.045 | 10.789
19 | 1.219 | 0.12357 | -0.043 | 9.866
19.5 | 1.217 | 0.14581 | -0.038 | 8.344
20 | 1.282 | 0.12722 | -0.045 | 10.08

## 96. Re 7M Mach 0.50 (2)
BIGFOIL.COM POLAR EXPORT
NACA45007
NACA45007 |  |  |  | Cl Max: | 1.5211 | at alpha= | 9 | deg
XFOIL ncrit=9 |  |  |  | L/D Max: | 202.306 | at alpha= | 5 | deg
Re: | 7000000 |  |  | Cd Min: | 0.23665 | at alpha= | -20 | deg
Mach: | 0.5 |  |  | Cl=0 at alpha= | -3.3264 | deg
|  |  |  | @ Cl=0.1, Cd= | 0.01589
|  |  |  | @ Cl=0.4, Cd= | 0.0060172
|  |  |  | @ Cl=0.6, Cd= | 0.0059923
alpha (deg) | Cl | Cd | Cm | Cl/Cd
-20 | -0.5949 | 0.23665 | 0.066 | -2.5138
-19.5 | -0.5787 | 0.22951 | 0.0618 | -2.5215
-19 | -0.5624 | 0.22232 | 0.0576 | -2.5297
-18.5 | -0.5457 | 0.21501 | 0.0534 | -2.538
-18 | -0.5291 | 0.20761 | 0.0493 | -2.5485
-17.5 | -0.5121 | 0.20062 | 0.0451 | -2.5526
-17 | -0.4947 | 0.19389 | 0.0409 | -2.5514
-16.5 | -0.4775 | 0.18725 | 0.0367 | -2.5501
-16 | -0.46 | 0.18083 | 0.0325 | -2.5438
-15.5 | -0.4425 | 0.17447 | 0.0283 | -2.5363
-15 | -0.4251 | 0.16823 | 0.0242 | -2.5269
-14.5 | -0.4079 | 0.16211 | 0.02 | -2.5162
-14 | -0.3913 | 0.15614 | 0.0159 | -2.5061
-13.5 | -0.3782 | 0.15004 | 0.0116 | -2.5207
-13 | -0.4917 | 0.16313 | 0.0188 | -3.0142
-12.5 | -0.4738 | 0.15639 | 0.0159 | -3.0296
-11.5 | -0.4393 | 0.14257 | 0.0104 | -3.0813
-11 | -0.4176 | 0.13488 | 0.0064 | -3.0961
-10.5 | -0.3353 | 0.12057 | -0.0183 | -2.781
-10 | -0.314 | 0.11433 | -0.0224 | -2.7464
-9.5 | -0.299 | 0.10793 | -0.0247 | -2.7703
-9 | -0.2827 | 0.10178 | -0.0273 | -2.7776
-8.5 | -0.2674 | 0.09548 | -0.0298 | -2.8006
-8 | -0.2531 | 0.0892 | -0.0323 | -2.8374
-7.5 | -0.2375 | 0.08355 | -0.0346 | -2.8426
-7 | -0.23 | 0.07719 | -0.037 | -2.9797
-6.5 | -0.229 | 0.07153 | -0.0381 | -3.2015
-6 | -0.2192 | 0.06491 | -0.0429 | -3.377
-5.5 | -0.1958 | 0.05773 | -0.0486 | -3.3917
-5 | -0.1609 | 0.05176 | -0.0531 | -3.1086
-4.5 | -0.1181 | 0.04641 | -0.0565 | -2.5447
-4 | -0.071 | 0.03994 | -0.0596 | -1.7777
-3.5 | -0.0191 | 0.03342 | -0.0614 | -0.57151
-3 | 0.0359 | 0.02641 | -0.0617 | 1.3593
-2.5 | 0.0896 | 0.01821 | -0.0598 | 4.9204
-2 | 0.1342 | 0.00826 | -0.0566 | 16.247
-1.5 | 0.1972 | 0.0067 | -0.0544 | 29.4328
-1 | 0.2632 | 0.00626 | -0.0528 | 42.0447
-0.5 | 0.33 | 0.00611 | -0.0518 | 54.0098
0 | 0.3963 | 0.00602 | -0.0509 | 65.8306
0.5 | 0.4627 | 0.00597 | -0.0503 | 77.5042
1 | 0.5289 | 0.00597 | -0.0497 | 88.593
1.5 | 0.595 | 0.00599 | -0.0492 | 99.3322
2 | 0.6614 | 0.00602 | -0.0488 | 109.8671
2.5 | 0.7276 | 0.0061 | -0.0483 | 119.2787
3 | 0.7942 | 0.00613 | -0.0477 | 129.5595
3.5 | 0.8392 | 0.00474 | -0.0432 | 177.0464
4 | 0.9409 | 0.00497 | -0.0499 | 189.3159
5 | 1.0965 | 0.00542 | -0.0521 | 202.3063
5.5 | 1.159 | 0.00582 | -0.0496 | 199.1409
6 | 1.2186 | 0.00653 | -0.0466 | 186.6156
6.5 | 1.2654 | 0.0083 | -0.0417 | 152.4578
7 | 1.3195 | 0.00963 | -0.0374 | 137.0197
7.5 | 1.3812 | 0.01043 | -0.0338 | 132.4257
8 | 1.4418 | 0.01139 | -0.0296 | 126.5847
8.5 | 1.4959 | 0.01283 | -0.024 | 116.5939
9 | 1.5211 | 0.01576 | -0.0151 | 96.5165
9.5 | 1.5025 | 0.0199 | -0.0035 | 75.5025
10 | 1.4722 | 0.02882 | -0.004 | 51.0826
10.5 | 1.4383 | 0.04118 | -0.0102 | 34.9271
11 | 1.3998 | 0.05211 | -0.0134 | 26.8624
11.5 | 1.3602 | 0.06283 | -0.0163 | 21.6489
12 | 1.3228 | 0.07372 | -0.0196 | 17.9436
12.5 | 1.2897 | 0.0849 | -0.0233 | 15.1908
13 | 1.2573 | 0.09633 | -0.0272 | 13.052
13.5 | 1.2214 | 0.10835 | -0.0313 | 11.2727
14 | 1.1939 | 0.12047 | -0.0364 | 9.9104

## 97. Re 8M Mach 0.00 (1)
BIGFOIL.COM POLAR EXPORT
NACA45007
NACA45007 |  |  |  | Cl Max: | 1.275 | at alpha= | 10 | deg
JavaFoil+Calcfoil stall+Eppler ext transition |  |  |  | L/D Max: | 134.329 | at alpha= | 7 | deg
Re: | 8000000 |  |  | Cd Min: | 0.00733 | at alpha= | 3.5 | deg
Mach: | 0 |  |  | Cl=0 at alpha= | -2.9821 | deg
|  |  |  | @ Cl=0.1, Cd= | 0.0094561
|  |  |  | @ Cl=0.4, Cd= | 0.010567
|  |  |  | @ Cl=0.6, Cd= | 0.0093917
alpha (deg) | Cl | Cd | Cm | Cl/Cd
-14.5 | -0.193 | 0.10207 | -0.02 | -1.891
-14 | -0.203 | 0.09674 | -0.02 | -2.096
-13.5 | -0.213 | 0.09181 | -0.02 | -2.318
-13 | -0.223 | 0.08681 | -0.02 | -2.568
-12.5 | -0.233 | 0.08255 | -0.02 | -2.823
-12 | -0.243 | 0.07837 | -0.02 | -3.1
-11.5 | -0.251 | 0.07431 | -0.02 | -3.384
-11 | -0.259 | 0.07049 | -0.02 | -3.67
-10.5 | -0.265 | 0.06656 | -0.02 | -3.979
-10 | -0.27 | 0.06316 | -0.02 | -4.268
-9.5 | -0.273 | 0.05953 | -0.02 | -4.579
-9 | -0.273 | 0.05635 | -0.02 | -4.85
-8.5 | -0.271 | 0.05329 | -0.02 | -5.094
-8 | -0.266 | 0.05066 | -0.019 | -5.26
-7.5 | -0.258 | 0.04893 | -0.019 | -5.272
-7 | -0.246 | 0.04636 | -0.019 | -5.297
-6.5 | -0.229 | 0.04401 | -0.019 | -5.205
-6 | -0.208 | 0.04166 | -0.019 | -5.001
-5.5 | -0.183 | 0.03941 | -0.02 | -4.651
-5 | -0.154 | 0.03736 | -0.02 | -4.123
-4.5 | -0.121 | 0.03541 | -0.021 | -3.412
-4 | -0.084 | 0.03325 | -0.022 | -2.529
-3.5 | -0.044 | 0.03085 | -0.024 | -1.433
-3 | -0.002 | 0.01008 | -0.041 | -0.157
-2.5 | 0.054 | 0.00953 | -0.041 | 5.627
-2 | 0.11 | 0.00944 | -0.041 | 11.693
-1.5 | 0.168 | 0.01078 | -0.041 | 15.618
-1 | 0.227 | 0.01138 | -0.041 | 19.938
-0.5 | 0.286 | 0.01122 | -0.041 | 25.469
0 | 0.345 | 0.01088 | -0.041 | 31.683
0.5 | 0.403 | 0.01055 | -0.041 | 38.235
1 | 0.461 | 0.01039 | -0.041 | 44.417
1.5 | 0.519 | 0.00997 | -0.042 | 52.047
2 | 0.576 | 0.00976 | -0.042 | 59.078
2.5 | 0.634 | 0.00887 | -0.042 | 71.47
3 | 0.691 | 0.00878 | -0.042 | 78.742
3.5 | 0.748 | 0.00733 | -0.042 | 102.144
4 | 0.805 | 0.00735 | -0.042 | 109.604
4.5 | 0.862 | 0.00874 | -0.042 | 98.67
5 | 0.919 | 0.00877 | -0.042 | 104.788
5.5 | 0.975 | 0.00884 | -0.043 | 110.241
6 | 1.028 | 0.00898 | -0.043 | 114.51
6.5 | 1.078 | 0.00808 | -0.043 | 133.391
7 | 1.125 | 0.00838 | -0.043 | 134.329
7.5 | 1.167 | 0.01138 | -0.043 | 102.495
8 | 1.203 | 0.01211 | -0.044 | 99.402
8.5 | 1.233 | 0.01139 | -0.044 | 108.2
9 | 1.255 | 0.01122 | -0.044 | 111.865
9.5 | 1.27 | 0.01115 | -0.044 | 113.876
10 | 1.275 | 0.01268 | -0.044 | 100.544
10.5 | 1.265 | 0.01356 | -0.044 | 93.295
11 | 1.244 | 0.0146 | -0.044 | 85.186
11.5 | 1.212 | 0.01602 | -0.044 | 75.637
12 | 1.171 | 0.01769 | -0.044 | 66.163
12.5 | 1.123 | 0.01982 | -0.044 | 56.641
13 | 1.068 | 0.02274 | -0.044 | 46.974
13.5 | 1.01 | 0.02654 | -0.043 | 38.049
14 | 0.95 | 0.03092 | -0.043 | 30.726
14.5 | 0.89 | 0.0362 | -0.042 | 24.587
15 | 0.832 | 0.04166 | -0.042 | 19.97

## 98. Re 8M Mach 0.00 (2)
BIGFOIL.COM POLAR EXPORT
NACA45007
NACA45007 |  |  |  | Cl Max: | 1.806 | at alpha= | 16.5 | deg
XFOIL ncrit=9 |  |  |  | L/D Max: | 193.368 | at alpha= | 5 | deg
Re: | 8000000 |  |  | Cd Min: | 0.1007 | at alpha= | 20 | deg
Mach: | 0 |  |  | Cl=0 at alpha= | -3.0411 | deg
|  |  |  | @ Cl=0.1, Cd= | 0.0060645
|  |  |  | @ Cl=0.4, Cd= | 0.0056686
|  |  |  | @ Cl=0.6, Cd= | 0.0056899
alpha (deg) | Cl | Cd | Cm | Cl/Cd
-7.5 | -0.4774 | 0.01055 | -0.0512 | -45.2512
-7 | -0.4281 | 0.00902 | -0.0501 | -47.4612
-6.5 | -0.3761 | 0.00826 | -0.0492 | -45.5327
-6 | -0.3227 | 0.00788 | -0.0486 | -40.9518
-5.5 | -0.2683 | 0.00772 | -0.0482 | -34.7539
-5 | -0.2132 | 0.00768 | -0.0479 | -27.7604
-4.5 | -0.1583 | 0.00747 | -0.0475 | -21.1914
-4 | -0.1044 | 0.00697 | -0.0469 | -14.9785
-3.5 | -0.0502 | 0.00656 | -0.0464 | -7.6524
-3 | 0.0045 | 0.0063 | -0.0459 | 0.71429
-2.5 | 0.0596 | 0.00613 | -0.0456 | 9.7227
-2 | 0.1151 | 0.00604 | -0.0453 | 19.0563
-1.5 | 0.1702 | 0.00589 | -0.045 | 28.8964
-1 | 0.2257 | 0.00582 | -0.0448 | 38.7801
-0.5 | 0.2812 | 0.00573 | -0.0445 | 49.075
0 | 0.3367 | 0.00571 | -0.0443 | 58.9667
0.5 | 0.3923 | 0.00567 | -0.0442 | 69.1887
1 | 0.4478 | 0.00566 | -0.0441 | 79.1166
1.5 | 0.5033 | 0.00567 | -0.0439 | 88.7654
2 | 0.5588 | 0.00566 | -0.0438 | 98.7279
2.5 | 0.614 | 0.0057 | -0.0437 | 107.7193
3 | 0.6692 | 0.00569 | -0.0436 | 117.6098
3.5 | 0.7095 | 0.00433 | -0.0408 | 163.8568
4.5 | 0.8522 | 0.00456 | -0.0482 | 186.886
5 | 0.9185 | 0.00475 | -0.0508 | 193.3684
5.5 | 0.9661 | 0.00524 | -0.0493 | 184.3702
6 | 1.0141 | 0.00573 | -0.048 | 176.9808
6.5 | 1.0601 | 0.00648 | -0.0464 | 163.5957
7 | 1.1038 | 0.00755 | -0.0445 | 146.1987
7.5 | 1.1514 | 0.00823 | -0.0433 | 139.9028
8 | 1.2006 | 0.00871 | -0.0423 | 137.8416
8.5 | 1.2495 | 0.0092 | -0.0414 | 135.8152
9 | 1.2979 | 0.00973 | -0.0405 | 133.3916
9.5 | 1.3464 | 0.01022 | -0.0396 | 131.7417
10 | 1.3936 | 0.01084 | -0.0386 | 128.5609
10.5 | 1.4411 | 0.01138 | -0.0377 | 126.6344
11 | 1.4875 | 0.012 | -0.0367 | 123.9583
11.5 | 1.5324 | 0.01271 | -0.0355 | 120.5665
12 | 1.5753 | 0.01355 | -0.034 | 116.2583
12.5 | 1.6157 | 0.01451 | -0.0322 | 111.3508
13 | 1.6565 | 0.01532 | -0.0306 | 108.1266
13.5 | 1.6961 | 0.01611 | -0.0288 | 105.2824
14 | 1.7309 | 0.01712 | -0.0264 | 101.104
14.5 | 1.7609 | 0.01824 | -0.0234 | 96.5406
15 | 1.7735 | 0.01955 | -0.0173 | 90.7161
15.5 | 1.782 | 0.02157 | -0.0122 | 82.6147
16 | 1.7979 | 0.02418 | -0.0103 | 74.3548
16.5 | 1.806 | 0.028 | -0.0096 | 64.5
17 | 1.7999 | 0.03423 | -0.0106 | 52.5825
17.5 | 1.7728 | 0.04417 | -0.0141 | 40.1358
18 | 1.7595 | 0.05235 | -0.0169 | 33.6103
18.5 | 1.7158 | 0.06447 | -0.0207 | 26.6139
19 | 1.682 | 0.07529 | -0.024 | 22.3403
19.5 | 1.6334 | 0.08845 | -0.0281 | 18.4669
20 | 1.5892 | 0.1007 | -0.0315 | 15.7815

## 99. Re 8M Mach 0.10 (1)
BIGFOIL.COM POLAR EXPORT
NACA45007
NACA45007 |  |  |  | Cl Max: | 1.271 | at alpha= | 10 | deg
JavaFoil+Calcfoil stall+Eppler ext transition |  |  |  | L/D Max: | 134.125 | at alpha= | 7 | deg
Re: | 8000000 |  |  | Cd Min: | 0.00737 | at alpha= | 4 | deg
Mach: | 0.1 |  |  | Cl=0 at alpha= | -2.9821 | deg
|  |  |  | @ Cl=0.1, Cd= | 0.0095032
|  |  |  | @ Cl=0.4, Cd= | 0.010613
|  |  |  | @ Cl=0.6, Cd= | 0.0089664
alpha (deg) | Cl | Cd | Cm | Cl/Cd
-14 | -0.169 | 0.09729 | -0.02 | -1.732
-13.5 | -0.18 | 0.09272 | -0.02 | -1.939
-13 | -0.191 | 0.08734 | -0.02 | -2.19
-12.5 | -0.203 | 0.0829 | -0.02 | -2.449
-12 | -0.215 | 0.07892 | -0.02 | -2.721
-11.5 | -0.225 | 0.07467 | -0.02 | -3.016
-11 | -0.235 | 0.07043 | -0.02 | -3.33
-10.5 | -0.243 | 0.06666 | -0.02 | -3.645
-10 | -0.25 | 0.0631 | -0.02 | -3.963
-9.5 | -0.255 | 0.05973 | -0.02 | -4.276
-9 | -0.259 | 0.05672 | -0.02 | -4.561
-8.5 | -0.259 | 0.05358 | -0.02 | -4.839
-8 | -0.257 | 0.05078 | -0.02 | -5.053
-7.5 | -0.25 | 0.04904 | -0.019 | -5.103
-7 | -0.24 | 0.04651 | -0.019 | -5.157
-6.5 | -0.225 | 0.04421 | -0.019 | -5.089
-6 | -0.206 | 0.04179 | -0.019 | -4.921
-5.5 | -0.182 | 0.03953 | -0.02 | -4.596
-5 | -0.153 | 0.03745 | -0.02 | -4.091
-4.5 | -0.12 | 0.03558 | -0.02 | -3.385
-4 | -0.084 | 0.03352 | -0.021 | -2.506
-3.5 | -0.044 | 0.0312 | -0.023 | -1.417
-3 | -0.002 | 0.01008 | -0.041 | -0.158
-2.5 | 0.054 | 0.0096 | -0.041 | 5.604
-2 | 0.111 | 0.00948 | -0.041 | 11.699
-1.5 | 0.169 | 0.0092 | -0.041 | 18.374
-1 | 0.228 | 0.01047 | -0.041 | 21.768
-0.5 | 0.287 | 0.01128 | -0.041 | 25.465
0 | 0.346 | 0.01091 | -0.041 | 31.758
0.5 | 0.406 | 0.01058 | -0.042 | 38.336
1 | 0.464 | 0.01044 | -0.042 | 44.406
1.5 | 0.522 | 0.01001 | -0.042 | 52.127
2 | 0.579 | 0.00981 | -0.042 | 59.054
2.5 | 0.637 | 0.00748 | -0.042 | 85.118
3 | 0.695 | 0.00744 | -0.042 | 93.319
3.5 | 0.752 | 0.00739 | -0.042 | 101.766
4 | 0.809 | 0.00737 | -0.042 | 109.761
4.5 | 0.866 | 0.00878 | -0.043 | 98.651
5 | 0.923 | 0.00882 | -0.043 | 104.704
5.5 | 0.98 | 0.0089 | -0.043 | 110.126
6 | 1.033 | 0.00903 | -0.043 | 114.348
6.5 | 1.083 | 0.00812 | -0.043 | 133.307
7 | 1.13 | 0.00843 | -0.043 | 134.125
7.5 | 1.171 | 0.01148 | -0.044 | 102.045
8 | 1.207 | 0.01228 | -0.044 | 98.309
8.5 | 1.236 | 0.01154 | -0.044 | 107.087
9 | 1.256 | 0.01094 | -0.044 | 114.792
9.5 | 1.269 | 0.01207 | -0.044 | 105.132
10 | 1.271 | 0.0129 | -0.045 | 98.521
10.5 | 1.257 | 0.0138 | -0.045 | 91.06
11 | 1.231 | 0.01492 | -0.045 | 82.461
11.5 | 1.193 | 0.01645 | -0.044 | 72.49
12 | 1.146 | 0.0183 | -0.044 | 62.618
12.5 | 1.091 | 0.02064 | -0.044 | 52.858
13 | 1.03 | 0.02387 | -0.044 | 43.158
13.5 | 0.966 | 0.02806 | -0.043 | 34.417
14 | 0.9 | 0.03299 | -0.043 | 27.277
14.5 | 0.835 | 0.03833 | -0.042 | 21.795
15 | 0.773 | 0.0442 | -0.042 | 17.479

## 100. Re 8M Mach 0.10 (2)
BIGFOIL.COM POLAR EXPORT
NACA45007
NACA45007 |  |  |  | Cl Max: | 1.7884 | at alpha= | 16.5 | deg
XFOIL ncrit=9 |  |  |  | L/D Max: | 193.753 | at alpha= | 5 | deg
Re: | 8000000 |  |  | Cd Min: | 0.24668 | at alpha= | -20 | deg
Mach: | 0.1 |  |  | Cl=0 at alpha= | -3.0381 | deg
|  |  |  | @ Cl=0.1, Cd= | 0.006053
|  |  |  | @ Cl=0.4, Cd= | 0.0056781
|  |  |  | @ Cl=0.6, Cd= | 0.0056973
alpha (deg) | Cl | Cd | Cm | Cl/Cd
-20 | -0.7081 | 0.24668 | 0.0617 | -2.8705
-19.5 | -0.6915 | 0.24088 | 0.0582 | -2.8707
-19 | -0.6748 | 0.23531 | 0.0547 | -2.8677
-18.5 | -0.6584 | 0.22923 | 0.0513 | -2.8722
-18 | -0.6418 | 0.22273 | 0.048 | -2.8815
-17.5 | -0.6249 | 0.21587 | 0.0448 | -2.8948
-17 | -0.609 | 0.20931 | 0.0416 | -2.9096
-16.5 | -0.5931 | 0.20292 | 0.0385 | -2.9228
-16 | -0.5781 | 0.19627 | 0.0355 | -2.9454
-15.5 | -0.563 | 0.18966 | 0.0325 | -2.9685
-15 | -0.5482 | 0.18296 | 0.0297 | -2.9963
-14.5 | -0.5343 | 0.17609 | 0.0269 | -3.0342
-14 | -0.5207 | 0.16934 | 0.0243 | -3.0749
-13.5 | -0.5107 | 0.16124 | 0.0214 | -3.1673
-13 | -0.4988 | 0.15372 | 0.0188 | -3.2449
-12.5 | -0.4857 | 0.14744 | 0.0162 | -3.2942
-11 | -0.4354 | 0.12795 | 0.0066 | -3.4029
-10.5 | -0.4108 | 0.12023 | 0.0004 | -3.4168
-10 | -0.3285 | 0.10703 | -0.0243 | -3.0692
-9.5 | -0.3192 | 0.10103 | -0.0261 | -3.1595
-9 | -0.309 | 0.0955 | -0.0277 | -3.2356
-7 | -0.4315 | 0.00977 | -0.0513 | -44.1658
-6.5 | -0.3795 | 0.00871 | -0.0503 | -43.5706
-6 | -0.3261 | 0.00807 | -0.0495 | -40.4089
-5.5 | -0.2712 | 0.00781 | -0.0489 | -34.7247
-5 | -0.2156 | 0.00774 | -0.0485 | -27.8553
-4.5 | -0.1601 | 0.00751 | -0.0481 | -21.3182
-4 | -0.1053 | 0.00711 | -0.0475 | -14.8101
-3.5 | -0.0509 | 0.00661 | -0.0468 | -7.7005
-3 | 0.0042 | 0.00633 | -0.0463 | 0.66351
-2.5 | 0.0596 | 0.00614 | -0.0459 | 9.7068
-1.5 | 0.171 | 0.0059 | -0.0453 | 28.9831
-1 | 0.2269 | 0.00582 | -0.045 | 38.9863
-0.5 | 0.2828 | 0.00574 | -0.0448 | 49.2683
0 | 0.3386 | 0.00572 | -0.0446 | 59.1958
0.5 | 0.3946 | 0.00568 | -0.0444 | 69.4718
1 | 0.4504 | 0.00566 | -0.0442 | 79.576
1.5 | 0.5062 | 0.00567 | -0.0441 | 89.2769
2 | 0.5621 | 0.00567 | -0.044 | 99.1358
2.5 | 0.6177 | 0.00571 | -0.0439 | 108.1786
3 | 0.6731 | 0.0057 | -0.0438 | 118.0877
3.5 | 0.7138 | 0.00434 | -0.0409 | 164.47
4.5 | 0.8575 | 0.00458 | -0.0483 | 187.2271
5 | 0.9242 | 0.00477 | -0.0509 | 193.7526
5.5 | 0.9721 | 0.00525 | -0.0494 | 185.1619
6 | 1.0204 | 0.00576 | -0.048 | 177.1528
6.5 | 1.0665 | 0.00653 | -0.0463 | 163.3231
7.5 | 1.1587 | 0.00829 | -0.0431 | 139.7708
8 | 1.2083 | 0.00878 | -0.0421 | 137.6196
8.5 | 1.2577 | 0.00928 | -0.0411 | 135.528
9 | 1.3065 | 0.00981 | -0.0401 | 133.1804
9.5 | 1.3553 | 0.01033 | -0.0391 | 131.2004
10 | 1.4029 | 0.01097 | -0.038 | 127.8851
10.5 | 1.4509 | 0.01152 | -0.037 | 125.9462
11 | 1.4974 | 0.01218 | -0.0358 | 122.9392
11.5 | 1.5423 | 0.01295 | -0.0344 | 119.0965
12 | 1.5846 | 0.01388 | -0.0326 | 114.1643
13 | 1.6663 | 0.01565 | -0.0289 | 106.4728
13.5 | 1.7045 | 0.01656 | -0.0267 | 102.9287
14 | 1.7367 | 0.01771 | -0.0237 | 98.0632
14.5 | 1.7575 | 0.01894 | -0.0188 | 92.793
15 | 1.7673 | 0.02062 | -0.0129 | 85.7081
15.5 | 1.7779 | 0.02338 | -0.0097 | 76.0436
16 | 1.788 | 0.02696 | -0.0086 | 66.3205
16.5 | 1.7884 | 0.03234 | -0.0092 | 55.2999
17 | 1.7718 | 0.04082 | -0.012 | 43.4052
17.5 | 1.7308 | 0.05295 | -0.0164 | 32.6874
18 | 1.7093 | 0.06213 | -0.0192 | 27.5117
18.5 | 1.6618 | 0.07477 | -0.0231 | 22.2255
19 | 1.6271 | 0.08597 | -0.0267 | 18.9264
19.5 | 1.5822 | 0.09846 | -0.0303 | 16.0695
20 | 1.5384 | 0.11047 | -0.0334 | 13.926

## 101. Re 8M Mach 0.25 (1)
BIGFOIL.COM POLAR EXPORT
NACA45007
NACA45007 |  |  |  | Cl Max: | 1.255 | at alpha= | 9 | deg
JavaFoil+Calcfoil stall+Eppler ext transition |  |  |  | L/D Max: | 133.109 | at alpha= | 6.5 | deg
Re: | 8000000 |  |  | Cd Min: | 0.00757 | at alpha= | 3.5 | deg
Mach: | 0.25 |  |  | Cl=0 at alpha= | -2.9911 | deg
|  |  |  | @ Cl=0.1, Cd= | 0.0096043
|  |  |  | @ Cl=0.4, Cd= | 0.010868
|  |  |  | @ Cl=0.6, Cd= | 0.0448
alpha (deg) | Cl | Cd | Cm | Cl/Cd
-12 | -0.05 | 0.0796 | -0.021 | -0.632
-11.5 | -0.048 | 0.07556 | -0.021 | -0.629
-11 | -0.045 | 0.0708 | -0.021 | -0.633
-10.5 | -0.042 | 0.06877 | -0.02 | -0.611
-10 | -0.039 | 0.06464 | -0.02 | -0.607
-9.5 | -0.077 | 0.06062 | -0.02 | -1.265
-9 | -0.118 | 0.05716 | -0.02 | -2.065
-8.5 | -0.146 | 0.05429 | -0.02 | -2.69
-8 | -0.167 | 0.05176 | -0.02 | -3.227
-7.5 | -0.181 | 0.04924 | -0.02 | -3.686
-7 | -0.189 | 0.04713 | -0.02 | -4.012
-6.5 | -0.189 | 0.04487 | -0.02 | -4.223
-6 | -0.182 | 0.04231 | -0.02 | -4.309
-5.5 | -0.168 | 0.04028 | -0.02 | -4.16
-5 | -0.146 | 0.03821 | -0.02 | -3.812
-4.5 | -0.117 | 0.03627 | -0.02 | -3.232
-4 | -0.083 | 0.03458 | -0.021 | -2.4
-3.5 | -0.044 | 0.03276 | -0.022 | -1.346
-3 | -0.001 | 0.03012 | -0.024 | -0.043
-2.5 | 0.055 | 0.01 | -0.042 | 5.478
-2 | 0.113 | 0.00949 | -0.042 | 11.934
-1.5 | 0.173 | 0.00934 | -0.042 | 18.539
-1 | 0.234 | 0.01058 | -0.042 | 22.099
-0.5 | 0.295 | 0.01043 | -0.042 | 28.276
0 | 0.356 | 0.01112 | -0.043 | 32.004
0.5 | 0.417 | 0.01077 | -0.043 | 38.683
1 | 0.476 | 0.01061 | -0.043 | 44.892
1.5 | 0.536 | 0.01019 | -0.043 | 52.597
2 | 0.595 | 0.00998 | -0.043 | 59.621
2.5 | 0.654 | 0.00765 | -0.043 | 85.489
3 | 0.714 | 0.00762 | -0.043 | 93.596
3.5 | 0.772 | 0.00757 | -0.043 | 101.991
4 | 0.831 | 0.0076 | -0.044 | 109.356
4.5 | 0.89 | 0.0077 | -0.044 | 115.605
5 | 0.948 | 0.00781 | -0.044 | 121.458
5.5 | 1.006 | 0.00798 | -0.044 | 126.133
6 | 1.06 | 0.00817 | -0.044 | 129.757
6.5 | 1.11 | 0.00834 | -0.044 | 133.109
7 | 1.157 | 0.00884 | -0.045 | 130.832
7.5 | 1.195 | 0.01128 | -0.045 | 105.919
8 | 1.226 | 0.01109 | -0.045 | 110.495
8.5 | 1.246 | 0.011 | -0.045 | 113.327
9 | 1.255 | 0.0122 | -0.045 | 102.897
9.5 | 1.25 | 0.0131 | -0.045 | 95.425
10 | 1.229 | 0.01423 | -0.045 | 86.377
10.5 | 1.183 | 0.01554 | -0.045 | 76.094
11 | 1.117 | 0.01732 | -0.045 | 64.475
11.5 | 1.034 | 0.01962 | -0.045 | 52.686
12 | 0.935 | 0.0229 | -0.044 | 40.825
12.5 | 0.824 | 0.02764 | -0.044 | 29.816
13 | 0.708 | 0.03273 | -0.043 | 21.62
13.5 | 0.588 | 0.03786 | -0.043 | 15.529
14 | 0.463 | 0.0448 | -0.042 | 10.325

## 102. Re 8M Mach 0.25 (2)
BIGFOIL.COM POLAR EXPORT
NACA45007
NACA45007 |  |  |  | Cl Max: | 1.6948 | at alpha= | 14 | deg
XFOIL ncrit=9 |  |  |  | L/D Max: | 196.16 | at alpha= | 5 | deg
Re: | 8000000 |  |  | Cd Min: | 0.13637 | at alpha= | 19 | deg
Mach: | 0.25 |  |  | Cl=0 at alpha= | -3.0219 | deg
|  |  |  | @ Cl=0.1, Cd= | 0.0061495
|  |  |  | @ Cl=0.4, Cd= | 0.0057136
|  |  |  | @ Cl=0.6, Cd= | 0.0057269
alpha (deg) | Cl | Cd | Cm | Cl/Cd
-5.5 | -0.2791 | 0.01164 | -0.054 | -23.9777
-5 | -0.2277 | 0.00873 | -0.0524 | -26.0825
-4.5 | -0.1702 | 0.00799 | -0.0513 | -21.3016
-4 | -0.1116 | 0.00771 | -0.0505 | -14.4747
-3.5 | -0.0545 | 0.00704 | -0.0495 | -7.7415
-3 | 0.0025 | 0.00654 | -0.0486 | 0.38226
-2.5 | 0.06 | 0.00626 | -0.0479 | 9.5847
-2 | 0.1179 | 0.0061 | -0.0473 | 19.3279
-1.5 | 0.1758 | 0.00595 | -0.0468 | 29.5462
-1 | 0.2335 | 0.00586 | -0.0464 | 39.8464
-0.5 | 0.2915 | 0.00578 | -0.0461 | 50.4325
0 | 0.3493 | 0.00574 | -0.0458 | 60.8537
0.5 | 0.4069 | 0.00571 | -0.0455 | 71.2609
1 | 0.4648 | 0.00569 | -0.0453 | 81.6872
1.5 | 0.5225 | 0.0057 | -0.0451 | 91.6667
2 | 0.5801 | 0.00572 | -0.045 | 101.4161
2.5 | 0.6378 | 0.00574 | -0.0448 | 111.115
3 | 0.695 | 0.00577 | -0.0446 | 120.4506
3.5 | 0.7375 | 0.00441 | -0.0417 | 167.2336
4 | 0.8138 | 0.00447 | -0.0458 | 182.0582
4.5 | 0.8867 | 0.00467 | -0.0491 | 189.8715
5 | 0.9553 | 0.00487 | -0.0514 | 196.1602
5.5 | 1.0059 | 0.00532 | -0.0498 | 189.0789
6 | 1.0555 | 0.00592 | -0.0481 | 178.2939
6.5 | 1.1029 | 0.00679 | -0.046 | 162.43
7.5 | 1.1992 | 0.00862 | -0.0421 | 139.1183
8 | 1.2509 | 0.00918 | -0.0406 | 136.2636
8.5 | 1.3026 | 0.00974 | -0.0392 | 133.7372
9 | 1.3543 | 0.0103 | -0.0377 | 131.4854
9.5 | 1.4045 | 0.011 | -0.036 | 127.6818
10 | 1.455 | 0.01166 | -0.0343 | 124.7856
10.5 | 1.5038 | 0.01244 | -0.0324 | 120.8842
11 | 1.5502 | 0.01339 | -0.0301 | 115.773
11.5 | 1.592 | 0.0146 | -0.0271 | 109.0411
12 | 1.6332 | 0.01573 | -0.0241 | 103.8271
12.5 | 1.667 | 0.01717 | -0.0201 | 97.0879
13 | 1.6861 | 0.01884 | -0.0139 | 89.4958
13.5 | 1.6921 | 0.02122 | -0.0073 | 79.7408
14 | 1.6948 | 0.02546 | -0.0047 | 66.5672
14.5 | 1.6881 | 0.03208 | -0.0056 | 52.6216
15 | 1.6654 | 0.04222 | -0.0099 | 39.4458
15.5 | 1.6062 | 0.05683 | -0.0155 | 28.2632
16 | 1.5913 | 0.0653 | -0.0179 | 24.3691
16.5 | 1.5426 | 0.07811 | -0.0221 | 19.7491
17 | 1.507 | 0.08976 | -0.0259 | 16.7892
17.5 | 1.4658 | 0.10213 | -0.0299 | 14.3523
18 | 1.4382 | 0.11216 | -0.0323 | 12.8228
18.5 | 1.4026 | 0.12507 | -0.0378 | 11.2145
19 | 1.3852 | 0.13637 | -0.0437 | 10.1577

## 103. Re 8M Mach 0.50 (1)
BIGFOIL.COM POLAR EXPORT
NACA45007
NACA45007 |  |  |  | Cl Max: | 1.265 | at alpha= | 20 | deg
JavaFoil+Calcfoil stall+Eppler ext transition |  |  |  | L/D Max: | 124.31 | at alpha= | 5.5 | deg
Re: | 8000000 |  |  | Cd Min: | 0.00775 | at alpha= | 3 | deg
Mach: | 0.5 |  |  | Cl=0 at alpha= | -2.9889 | deg
|  |  |  | @ Cl=0.1, Cd= | 0.030013
|  |  |  | @ Cl=0.4, Cd= | 0.010683
|  |  |  | @ Cl=0.6, Cd= | 0.010173
alpha (deg) | Cl | Cd | Cm | Cl/Cd
-20 | -0.879 | 0.13513 | -0.031 | -6.504
-19.5 | -0.85 | 0.14804 | -0.029 | -5.742
-19 | -0.825 | 0.13507 | -0.028 | -6.111
-18.5 | -0.802 | 0.12555 | -0.029 | -6.386
-18 | -0.778 | 0.11769 | -0.029 | -6.612
-17.5 | -0.755 | 0.11011 | -0.03 | -6.853
-17 | -0.725 | 0.1172 | -0.027 | -6.186
-16.5 | -0.701 | 0.10853 | -0.028 | -6.457
-16 | -0.677 | 0.10057 | -0.028 | -6.731
-15.5 | -0.653 | 0.09376 | -0.029 | -6.965
-15 | -0.624 | 0.09822 | -0.026 | -6.354
-14.5 | -0.599 | 0.09197 | -0.027 | -6.515
-14 | -0.575 | 0.08518 | -0.027 | -6.748
-13.5 | -0.551 | 0.0782 | -0.028 | -7.044
-13 | -0.522 | 0.08179 | -0.026 | -6.384
-12.5 | -0.497 | 0.07642 | -0.026 | -6.501
-12 | -0.472 | 0.07025 | -0.027 | -6.721
-11.5 | -0.445 | 0.07099 | -0.025 | -6.269
-11 | -0.419 | 0.06668 | -0.025 | -6.289
-10.5 | -0.394 | 0.0621 | -0.025 | -6.341
-10 | -0.369 | 0.05732 | -0.026 | -6.434
-9.5 | -0.341 | 0.05803 | -0.024 | -5.884
-9 | -0.316 | 0.0547 | -0.024 | -5.768
-8.5 | -0.29 | 0.05071 | -0.025 | -5.718
-8 | -0.263 | 0.05062 | -0.024 | -5.203
-7.5 | -0.237 | 0.04764 | -0.024 | -4.983
-7 | -0.211 | 0.04475 | -0.024 | -4.722
-6.5 | -0.185 | 0.04384 | -0.023 | -4.218
-6 | -0.159 | 0.04113 | -0.024 | -3.861
-5.5 | -0.132 | 0.04033 | -0.023 | -3.282
-5 | -0.106 | 0.03808 | -0.023 | -2.787
-4.5 | -0.08 | 0.03621 | -0.024 | -2.208
-4 | -0.054 | 0.0359 | -0.022 | -1.49
-3.5 | -0.027 | 0.03465 | -0.022 | -0.783
-3 | -0.001 | 0.03375 | -0.021 | -0.023
-2.5 | 0.044 | 0.03226 | -0.022 | 1.369
-2 | 0.097 | 0.03069 | -0.024 | 3.163
-1.5 | 0.189 | 0.00994 | -0.047 | 18.975
-1 | 0.258 | 0.0097 | -0.047 | 26.618
-0.5 | 0.328 | 0.00954 | -0.047 | 34.325
0 | 0.397 | 0.01069 | -0.048 | 37.096
0.5 | 0.465 | 0.01054 | -0.048 | 44.146
1 | 0.532 | 0.01035 | -0.048 | 51.407
1.5 | 0.598 | 0.01018 | -0.048 | 58.763
2 | 0.664 | 0.00995 | -0.048 | 66.789
2.5 | 0.73 | 0.00987 | -0.048 | 73.955
3 | 0.796 | 0.00775 | -0.048 | 102.724
3.5 | 0.861 | 0.00787 | -0.049 | 109.464
4 | 0.927 | 0.00811 | -0.049 | 114.228
4.5 | 0.992 | 0.0083 | -0.049 | 119.41
5 | 1.056 | 0.0086 | -0.049 | 122.768
5.5 | 1.119 | 0.00901 | -0.049 | 124.31
6 | 1.175 | 0.00955 | -0.049 | 122.984
6.5 | 1.22 | 0.01026 | -0.05 | 118.976
7 | 1.246 | 0.01205 | -0.05 | 103.349
7.5 | 1.235 | 0.01328 | -0.05 | 92.976
8 | 1.134 | 0.01516 | -0.049 | 74.819
8.5 | 0.736 | 0.01694 | -0.049 | 43.473
9 | 0.76 | 0.01911 | -0.049 | 39.758
9.5 | 0.783 | 0.02154 | -0.048 | 36.336
10 | 0.799 | 0.02676 | -0.047 | 29.853
10.5 | 0.821 | 0.03028 | -0.047 | 27.118
11 | 0.844 | 0.03394 | -0.047 | 24.877
11.5 | 0.87 | 0.0368 | -0.046 | 23.638
12 | 0.881 | 0.04737 | -0.045 | 18.606
12.5 | 0.909 | 0.04981 | -0.045 | 18.257
13 | 0.936 | 0.05262 | -0.045 | 17.796
13.5 | 0.963 | 0.05565 | -0.045 | 17.309
14 | 0.99 | 0.05847 | -0.045 | 16.937
14.5 | 1 | 0.07465 | -0.044 | 13.398
15 | 1.031 | 0.07528 | -0.044 | 13.695
15.5 | 1.061 | 0.07615 | -0.045 | 13.933
16 | 1.09 | 0.07789 | -0.045 | 13.987
16.5 | 1.105 | 0.09299 | -0.044 | 11.88
17 | 1.133 | 0.09405 | -0.045 | 12.051
17.5 | 1.157 | 0.09842 | -0.044 | 11.755
18 | 1.145 | 0.12526 | -0.039 | 9.144
18.5 | 1.212 | 0.10724 | -0.045 | 11.299
19 | 1.229 | 0.12167 | -0.044 | 10.101
19.5 | 1.23 | 0.1523 | -0.041 | 8.079
20 | 1.265 | 0.15327 | -0.043 | 8.251

## 104. Re 8M Mach 0.50 (2)
BIGFOIL.COM POLAR EXPORT
NACA45007
NACA45007 |  |  |  | Cl Max: | 1.529 | at alpha= | 9 | deg
XFOIL ncrit=9 |  |  |  | L/D Max: | 206.523 | at alpha= | 5 | deg
Re: | 8000000 |  |  | Cd Min: | 0.27049 | at alpha= | -20 | deg
Mach: | 0.5 |  |  | Cl=0 at alpha= | -3.3303 | deg
|  |  |  | @ Cl=0.1, Cd= | 0.014522
|  |  |  | @ Cl=0.4, Cd= | 0.0058785
|  |  |  | @ Cl=0.6, Cd= | 0.005872
alpha (deg) | Cl | Cd | Cm | Cl/Cd
-20 | -0.7768 | 0.27049 | 0.0729 | -2.8718
-19.5 | -0.7554 | 0.263 | 0.0684 | -2.8722
-19 | -0.7338 | 0.25569 | 0.064 | -2.8699
-18.5 | -0.7121 | 0.24811 | 0.0596 | -2.8701
-18 | -0.6904 | 0.24026 | 0.0554 | -2.8736
-17.5 | -0.6687 | 0.23195 | 0.0513 | -2.8829
-17 | -0.6477 | 0.22431 | 0.0474 | -2.8875
-16.5 | -0.6267 | 0.21686 | 0.0435 | -2.8899
-16 | -0.606 | 0.20919 | 0.0396 | -2.8969
-15.5 | -0.5855 | 0.20165 | 0.036 | -2.9035
-15 | -0.5655 | 0.19413 | 0.0324 | -2.913
-14.5 | -0.5462 | 0.1866 | 0.029 | -2.9271
-14 | -0.5272 | 0.17919 | 0.0257 | -2.9421
-13.5 | -0.5087 | 0.1716 | 0.0225 | -2.9645
-13 | -0.4924 | 0.16391 | 0.0193 | -3.0041
-12.5 | -0.4757 | 0.15607 | 0.0163 | -3.048
-12 | -0.4591 | 0.14877 | 0.0134 | -3.086
-11.5 | -0.4417 | 0.14211 | 0.0106 | -3.1082
-11 | -0.3631 | 0.12832 | -0.0121 | -2.8296
-10.5 | -0.3308 | 0.12084 | -0.0197 | -2.7375
-10 | -0.315 | 0.1146 | -0.0221 | -2.7487
-9 | -0.2824 | 0.10184 | -0.0274 | -2.773
-8.5 | -0.2669 | 0.09548 | -0.03 | -2.7953
-8 | -0.2549 | 0.08879 | -0.0327 | -2.8708
-7.5 | -0.2395 | 0.08314 | -0.0351 | -2.8807
-7 | -0.2291 | 0.07714 | -0.0373 | -2.9699
-6 | -0.2184 | 0.06486 | -0.0432 | -3.3673
-5 | -0.1611 | 0.05125 | -0.0536 | -3.1434
-4.5 | -0.1175 | 0.04618 | -0.0568 | -2.5444
-4 | -0.0704 | 0.03983 | -0.0598 | -1.7675
-3.5 | -0.0185 | 0.03319 | -0.0616 | -0.5574
-3 | 0.036 | 0.02586 | -0.0617 | 1.3921
-2.5 | 0.0883 | 0.017 | -0.0596 | 5.1941
-2 | 0.1325 | 0.00764 | -0.0564 | 17.3429
-1.5 | 0.1968 | 0.00645 | -0.0543 | 30.5116
-0.5 | 0.3301 | 0.00596 | -0.0518 | 55.3859
0 | 0.3966 | 0.00588 | -0.051 | 67.449
0.5 | 0.463 | 0.00585 | -0.0503 | 79.1453
1 | 0.5294 | 0.00584 | -0.0498 | 90.6507
1.5 | 0.5955 | 0.00587 | -0.0493 | 101.448
2 | 0.6619 | 0.0059 | -0.0489 | 112.1864
2.5 | 0.7284 | 0.00595 | -0.0484 | 122.4202
3 | 0.7948 | 0.00603 | -0.0479 | 131.8076
3.5 | 0.8459 | 0.00479 | -0.0446 | 176.5971
4 | 0.9347 | 0.00483 | -0.0485 | 193.5197
4.5 | 1.0218 | 0.00508 | -0.0518 | 201.1417
5 | 1.0987 | 0.00532 | -0.0525 | 206.5226
5.5 | 1.1611 | 0.00571 | -0.0501 | 203.345
6.5 | 1.2652 | 0.00832 | -0.0417 | 152.0673
7 | 1.3223 | 0.00944 | -0.0378 | 140.0742
7.5 | 1.3851 | 0.01018 | -0.0343 | 136.0609
8 | 1.4467 | 0.01108 | -0.0302 | 130.5686
8.5 | 1.5022 | 0.01245 | -0.0247 | 120.6586
9 | 1.529 | 0.01535 | -0.0158 | 99.6091
9.5 | 1.5118 | 0.01951 | -0.0041 | 77.4885
10 | 1.481 | 0.02803 | -0.0035 | 52.8362
10.5 | 1.4474 | 0.04043 | -0.01 | 35.8001
11 | 1.4088 | 0.05144 | -0.0132 | 27.3872
11.5 | 1.3688 | 0.06224 | -0.0163 | 21.9923
12 | 1.3299 | 0.07326 | -0.0197 | 18.1532
12.5 | 1.2956 | 0.08459 | -0.0235 | 15.3162
13 | 1.2617 | 0.09622 | -0.0276 | 13.1127
13.5 | 1.226 | 0.10829 | -0.0317 | 11.3215
14 | 1.1974 | 0.1201 | -0.0362 | 9.97

## 105. Re 10M Mach 0.00 (1)
BIGFOIL.COM POLAR EXPORT
NACA45007
NACA45007 |  |  |  | Cl Max: | 1.277 | at alpha= | 10 | deg
JavaFoil+Calcfoil stall+Eppler ext transition |  |  |  | L/D Max: | 134.997 | at alpha= | 6.5 | deg
Re: | 10000000 |  |  | Cd Min: | 0.00733 | at alpha= | 4 | deg
Mach: | 0 |  |  | Cl=0 at alpha= | -2.9821 | deg
|  |  |  | @ Cl=0.1, Cd= | 0.010029
|  |  |  | @ Cl=0.4, Cd= | 0.010381
|  |  |  | @ Cl=0.6, Cd= | 0.010977
alpha (deg) | Cl | Cd | Cm | Cl/Cd
-14.5 | -0.193 | 0.10109 | -0.021 | -1.91
-14 | -0.203 | 0.09608 | -0.021 | -2.111
-13.5 | -0.213 | 0.09093 | -0.021 | -2.341
-13 | -0.223 | 0.08626 | -0.02 | -2.585
-12.5 | -0.233 | 0.08186 | -0.02 | -2.848
-12 | -0.243 | 0.07772 | -0.02 | -3.127
-11.5 | -0.252 | 0.0736 | -0.02 | -3.418
-11 | -0.259 | 0.06992 | -0.02 | -3.701
-10.5 | -0.265 | 0.06599 | -0.02 | -4.015
-10 | -0.27 | 0.06263 | -0.02 | -4.306
-9.5 | -0.273 | 0.05915 | -0.02 | -4.611
-9 | -0.273 | 0.05586 | -0.02 | -4.896
-8.5 | -0.272 | 0.05364 | -0.02 | -5.063
-8 | -0.267 | 0.05078 | -0.02 | -5.251
-7.5 | -0.258 | 0.04833 | -0.02 | -5.34
-7 | -0.246 | 0.04584 | -0.02 | -5.361
-6.5 | -0.229 | 0.04352 | -0.02 | -5.267
-6 | -0.208 | 0.04114 | -0.02 | -5.067
-5.5 | -0.183 | 0.03889 | -0.02 | -4.717
-5 | -0.154 | 0.03684 | -0.021 | -4.186
-4.5 | -0.121 | 0.03484 | -0.021 | -3.473
-4 | -0.084 | 0.03251 | -0.023 | -2.593
-3.5 | -0.044 | 0.02957 | -0.025 | -1.503
-3 | -0.002 | 0.00979 | -0.041 | -0.162
-2.5 | 0.054 | 0.00929 | -0.041 | 5.774
-2 | 0.11 | 0.01019 | -0.041 | 10.836
-1.5 | 0.168 | 0.01153 | -0.041 | 14.594
-1 | 0.227 | 0.01109 | -0.041 | 20.455
-0.5 | 0.286 | 0.01094 | -0.041 | 26.128
0 | 0.345 | 0.01059 | -0.041 | 32.567
0.5 | 0.403 | 0.01037 | -0.041 | 38.893
1 | 0.461 | 0.01011 | -0.041 | 45.619
1.5 | 0.519 | 0.00972 | -0.042 | 53.386
2 | 0.576 | 0.01113 | -0.042 | 51.781
2.5 | 0.634 | 0.01076 | -0.042 | 58.897
3 | 0.691 | 0.00879 | -0.042 | 78.666
3.5 | 0.748 | 0.00734 | -0.042 | 101.997
4 | 0.805 | 0.00733 | -0.042 | 109.942
4.5 | 0.862 | 0.00868 | -0.042 | 99.345
5 | 0.919 | 0.00869 | -0.042 | 105.764
5.5 | 0.975 | 0.00876 | -0.043 | 111.337
6 | 1.028 | 0.00888 | -0.043 | 115.711
6.5 | 1.078 | 0.00798 | -0.043 | 134.997
7 | 1.125 | 0.00943 | -0.043 | 119.375
7.5 | 1.167 | 0.01082 | -0.043 | 107.857
8 | 1.203 | 0.01163 | -0.044 | 103.484
8.5 | 1.234 | 0.01232 | -0.044 | 100.153
9 | 1.256 | 0.01118 | -0.044 | 112.316
9.5 | 1.271 | 0.01106 | -0.044 | 114.946
10 | 1.277 | 0.01217 | -0.044 | 104.958
10.5 | 1.268 | 0.01299 | -0.044 | 97.571
11 | 1.247 | 0.01391 | -0.045 | 89.652
11.5 | 1.216 | 0.01517 | -0.045 | 80.193
12 | 1.176 | 0.01662 | -0.044 | 70.764
12.5 | 1.129 | 0.01846 | -0.044 | 61.133
13 | 1.075 | 0.02102 | -0.044 | 51.135
13.5 | 1.016 | 0.02439 | -0.044 | 41.668
14 | 0.956 | 0.02864 | -0.043 | 33.366
14.5 | 0.895 | 0.03359 | -0.043 | 26.655
15 | 0.837 | 0.03836 | -0.043 | 21.832

## 106. Re 10M Mach 0.00 (2)
BIGFOIL.COM POLAR EXPORT
NACA45007
NACA45007 |  |  |  | Cl Max: | 1.8261 | at alpha= | 16.5 | deg
XFOIL ncrit=9 |  |  |  | L/D Max: | 191.682 | at alpha= | 4.5 | deg
Re: | 10000000 |  |  | Cd Min: | 0.14697 | at alpha= | -12.5 | deg
Mach: | 0 |  |  | Cl=0 at alpha= | -3.0384 | deg
|  |  |  | @ Cl=0.1, Cd= | 0.0058212
|  |  |  | @ Cl=0.4, Cd= | 0.0054887
|  |  |  | @ Cl=0.6, Cd= | 0.0055173
alpha (deg) | Cl | Cd | Cm | Cl/Cd
-12.5 | -0.4889 | 0.14697 | 0.0167 | -3.3265
-12 | -0.4747 | 0.14071 | 0.014 | -3.3736
-11.5 | -0.4369 | 0.13175 | 0.0038 | -3.3161
-11 | -0.3556 | 0.11882 | -0.0198 | -2.9928
-10.5 | -0.3436 | 0.11321 | -0.0216 | -3.0351
-10 | -0.3322 | 0.10744 | -0.0235 | -3.092
-9.5 | -0.3216 | 0.10122 | -0.0257 | -3.1772
-9 | -0.3109 | 0.0956 | -0.0276 | -3.2521
-7.5 | -0.476 | 0.01169 | -0.0512 | -40.7186
-7 | -0.4291 | 0.00919 | -0.05 | -46.6921
-6.5 | -0.3773 | 0.00824 | -0.0491 | -45.7888
-6 | -0.3247 | 0.00745 | -0.0483 | -43.5839
-5.5 | -0.2701 | 0.00726 | -0.0479 | -37.2039
-5 | -0.2149 | 0.00716 | -0.0476 | -30.014
-4.5 | -0.1599 | 0.00695 | -0.0472 | -23.0072
-4 | -0.1047 | 0.0068 | -0.0469 | -15.3971
-3.5 | -0.0505 | 0.0064 | -0.0464 | -7.8906
-3 | 0.0042 | 0.0061 | -0.0459 | 0.68852
-2.5 | 0.0592 | 0.00588 | -0.0455 | 10.068
-2 | 0.1147 | 0.0058 | -0.0453 | 19.7759
-1.5 | 0.1701 | 0.0057 | -0.045 | 29.8421
-1 | 0.2257 | 0.0056 | -0.0448 | 40.3036
-0.5 | 0.2812 | 0.00556 | -0.0446 | 50.5755
0 | 0.337 | 0.00552 | -0.0444 | 61.0507
0.5 | 0.3926 | 0.00549 | -0.0443 | 71.5118
1 | 0.4482 | 0.00548 | -0.0441 | 81.7883
1.5 | 0.5038 | 0.00548 | -0.044 | 91.9343
2 | 0.5592 | 0.00551 | -0.0439 | 101.4882
2.5 | 0.6147 | 0.00552 | -0.0439 | 111.3587
3 | 0.6699 | 0.00554 | -0.0438 | 120.9206
3.5 | 0.7165 | 0.00452 | -0.0424 | 158.5177
4 | 0.7728 | 0.00422 | -0.0425 | 183.128
4.5 | 0.8434 | 0.0044 | -0.0461 | 191.6818
5.5 | 0.9678 | 0.00518 | -0.0498 | 186.834
6 | 1.0148 | 0.00575 | -0.0483 | 176.487
6.5 | 1.0604 | 0.00652 | -0.0465 | 162.638
7 | 1.1055 | 0.00741 | -0.0448 | 149.1903
7.5 | 1.1542 | 0.00795 | -0.0438 | 145.1824
8 | 1.2036 | 0.00842 | -0.0429 | 142.9454
8.5 | 1.253 | 0.00887 | -0.042 | 141.2627
9 | 1.3018 | 0.00934 | -0.0411 | 139.379
9.5 | 1.3501 | 0.00985 | -0.0402 | 137.066
10.5 | 1.4457 | 0.0109 | -0.0384 | 132.633
11 | 1.4922 | 0.01152 | -0.0374 | 129.5312
11.5 | 1.5371 | 0.01225 | -0.0361 | 125.4776
13 | 1.6662 | 0.0145 | -0.032 | 114.9103
13.5 | 1.7066 | 0.01529 | -0.0303 | 111.6154
14 | 1.7431 | 0.01625 | -0.0281 | 107.2677
14.5 | 1.7749 | 0.01735 | -0.0253 | 102.2997
15 | 1.7911 | 0.01875 | -0.0198 | 95.5253
15.5 | 1.7994 | 0.02059 | -0.0141 | 87.3919
16 | 1.8173 | 0.02297 | -0.012 | 79.1162
16.5 | 1.8261 | 0.02637 | -0.0105 | 69.2491
17 | 1.8188 | 0.03229 | -0.0107 | 56.327
17.5 | 1.7892 | 0.04231 | -0.014 | 42.2879
18 | 1.7798 | 0.04999 | -0.0166 | 35.6031
18.5 | 1.7364 | 0.06213 | -0.0205 | 27.9479
19 | 1.7022 | 0.07302 | -0.0239 | 23.3114
19.5 | 1.6528 | 0.0864 | -0.0283 | 19.1296
20 | 1.6048 | 0.09958 | -0.0324 | 16.1157

## 107. Re 10M Mach 0.10 (1)
BIGFOIL.COM POLAR EXPORT
NACA45007
NACA45007 |  |  |  | Cl Max: | 1.273 | at alpha= | 10 | deg
JavaFoil+Calcfoil stall+Eppler ext transition |  |  |  | L/D Max: | 134.985 | at alpha= | 6.5 | deg
Re: | 10000000 |  |  | Cd Min: | 0.00735 | at alpha= | 4 | deg
Mach: | 0.1 |  |  | Cl=0 at alpha= | -2.9821 | deg
|  |  |  | @ Cl=0.1, Cd= | 0.010034
|  |  |  | @ Cl=0.4, Cd= | 0.010424
|  |  |  | @ Cl=0.6, Cd= | 0.010022
alpha (deg) | Cl | Cd | Cm | Cl/Cd
-14 | -0.169 | 0.09675 | -0.021 | -1.742
-13.5 | -0.18 | 0.09142 | -0.021 | -1.967
-13 | -0.191 | 0.08657 | -0.02 | -2.21
-12.5 | -0.203 | 0.08247 | -0.02 | -2.462
-12 | -0.215 | 0.07838 | -0.02 | -2.74
-11.5 | -0.225 | 0.07411 | -0.02 | -3.04
-11 | -0.235 | 0.06981 | -0.02 | -3.361
-10.5 | -0.243 | 0.06621 | -0.02 | -3.671
-10 | -0.25 | 0.06278 | -0.02 | -3.984
-9.5 | -0.256 | 0.05945 | -0.02 | -4.299
-9 | -0.259 | 0.05644 | -0.02 | -4.585
-8.5 | -0.259 | 0.05379 | -0.02 | -4.822
-8 | -0.257 | 0.05092 | -0.02 | -5.042
-7.5 | -0.25 | 0.04852 | -0.02 | -5.16
-7 | -0.24 | 0.04596 | -0.02 | -5.221
-6.5 | -0.225 | 0.04375 | -0.02 | -5.145
-6 | -0.206 | 0.04134 | -0.02 | -4.978
-5.5 | -0.182 | 0.03904 | -0.02 | -4.658
-5 | -0.153 | 0.03695 | -0.021 | -4.151
-4.5 | -0.121 | 0.03504 | -0.021 | -3.443
-4 | -0.084 | 0.03281 | -0.022 | -2.566
-3.5 | -0.044 | 0.03012 | -0.025 | -1.474
-3 | -0.002 | 0.00986 | -0.041 | -0.161
-2.5 | 0.054 | 0.0093 | -0.041 | 5.787
-2 | 0.111 | 0.01021 | -0.041 | 10.857
-1.5 | 0.169 | 0.01156 | -0.041 | 14.618
-1 | 0.228 | 0.01119 | -0.041 | 20.368
-0.5 | 0.287 | 0.01097 | -0.041 | 26.175
0 | 0.346 | 0.01064 | -0.041 | 32.575
0.5 | 0.406 | 0.0104 | -0.042 | 38.997
1 | 0.464 | 0.01016 | -0.042 | 45.651
1.5 | 0.522 | 0.00975 | -0.042 | 53.474
2 | 0.579 | 0.00958 | -0.042 | 60.488
2.5 | 0.637 | 0.0108 | -0.042 | 58.962
3 | 0.695 | 0.00883 | -0.042 | 78.708
3.5 | 0.752 | 0.00739 | -0.042 | 101.792
4 | 0.809 | 0.00735 | -0.042 | 110.116
4.5 | 0.866 | 0.00872 | -0.043 | 99.328
5 | 0.923 | 0.00873 | -0.043 | 105.72
5.5 | 0.98 | 0.00881 | -0.043 | 111.255
6 | 1.033 | 0.00894 | -0.043 | 115.578
6.5 | 1.083 | 0.00802 | -0.043 | 134.985
7 | 1.13 | 0.00837 | -0.043 | 134.96
7.5 | 1.171 | 0.01095 | -0.044 | 106.983
8 | 1.207 | 0.01173 | -0.044 | 102.929
8.5 | 1.236 | 0.01154 | -0.044 | 107.08
9 | 1.257 | 0.01136 | -0.044 | 110.63
9.5 | 1.27 | 0.0108 | -0.044 | 117.533
10 | 1.273 | 0.01237 | -0.045 | 102.927
10.5 | 1.26 | 0.01321 | -0.045 | 95.339
11 | 1.234 | 0.0142 | -0.045 | 86.919
11.5 | 1.198 | 0.01555 | -0.045 | 77.027
12 | 1.151 | 0.01715 | -0.045 | 67.151
12.5 | 1.097 | 0.01919 | -0.044 | 57.194
13 | 1.037 | 0.02202 | -0.044 | 47.075
13.5 | 0.972 | 0.02576 | -0.044 | 37.731
14 | 0.906 | 0.03027 | -0.043 | 29.932
14.5 | 0.84 | 0.03562 | -0.043 | 23.585
15 | 0.778 | 0.04077 | -0.042 | 19.075

## 108. Re 10M Mach 0.10 (2)
BIGFOIL.COM POLAR EXPORT
NACA45007
NACA45007 |  |  |  | Cl Max: | 1.8086 | at alpha= | 16.5 | deg
XFOIL ncrit=9 |  |  |  | L/D Max: | 192.449 | at alpha= | 4.5 | deg
Re: | 10000000 |  |  | Cd Min: | 0.10978 | at alpha= | 20 | deg
Mach: | 0.1 |  |  | Cl=0 at alpha= | -3.0354 | deg
|  |  |  | @ Cl=0.1, Cd= | 0.0058244
|  |  |  | @ Cl=0.4, Cd= | 0.00549
|  |  |  | @ Cl=0.6, Cd= | 0.0055234
alpha (deg) | Cl | Cd | Cm | Cl/Cd
-8 | -0.3444 | 0.07802 | -0.0314 | -4.4143
-7.5 | -0.3351 | 0.07094 | -0.037 | -4.7237
-7 | -0.4318 | 0.01011 | -0.0513 | -42.7102
-6.5 | -0.3806 | 0.00871 | -0.0502 | -43.6969
-6 | -0.3281 | 0.00763 | -0.0492 | -43.0013
-5.5 | -0.2731 | 0.00733 | -0.0486 | -37.2578
-5 | -0.2173 | 0.0072 | -0.0482 | -30.1806
-4.5 | -0.1617 | 0.00699 | -0.0478 | -23.133
-4 | -0.106 | 0.00683 | -0.0474 | -15.5198
-3.5 | -0.0511 | 0.00646 | -0.0469 | -7.9102
-3 | 0.0039 | 0.00613 | -0.0463 | 0.63622
-2.5 | 0.0593 | 0.00589 | -0.0458 | 10.0679
-1.5 | 0.171 | 0.00571 | -0.0453 | 29.9475
-1 | 0.2269 | 0.0056 | -0.045 | 40.5179
-0.5 | 0.2828 | 0.00556 | -0.0448 | 50.8633
0 | 0.3389 | 0.00552 | -0.0446 | 61.3949
0.5 | 0.3948 | 0.00549 | -0.0445 | 71.9126
1 | 0.4507 | 0.00549 | -0.0443 | 82.0947
1.5 | 0.5068 | 0.00548 | -0.0442 | 92.4818
2 | 0.5625 | 0.00551 | -0.0441 | 102.0871
2.5 | 0.6183 | 0.00553 | -0.044 | 111.8083
3 | 0.6739 | 0.00555 | -0.0439 | 121.4234
3.5 | 0.7208 | 0.00454 | -0.0425 | 158.7665
4 | 0.7775 | 0.00423 | -0.0427 | 183.8061
4.5 | 0.8487 | 0.00441 | -0.0463 | 192.449
5.5 | 0.9738 | 0.00519 | -0.0499 | 187.6301
6 | 1.0211 | 0.00577 | -0.0483 | 176.9671
6.5 | 1.0667 | 0.00658 | -0.0465 | 162.1125
7 | 1.1124 | 0.00746 | -0.0447 | 149.1153
7.5 | 1.1616 | 0.008 | -0.0436 | 145.2
8 | 1.2113 | 0.00849 | -0.0426 | 142.6737
8.5 | 1.2611 | 0.00895 | -0.0417 | 140.905
9 | 1.3105 | 0.00942 | -0.0408 | 139.1189
9.5 | 1.3591 | 0.00996 | -0.0397 | 136.4558
10 | 1.4075 | 0.0105 | -0.0387 | 134.0476
10.5 | 1.4556 | 0.01104 | -0.0377 | 131.8478
11 | 1.5022 | 0.01171 | -0.0365 | 128.2835
11.5 | 1.5471 | 0.01248 | -0.0351 | 123.9663
12 | 1.5912 | 0.01326 | -0.0336 | 120
12.5 | 1.635 | 0.014 | -0.0321 | 116.7857
13 | 1.6768 | 0.01481 | -0.0304 | 113.2208
13.5 | 1.7157 | 0.01573 | -0.0283 | 109.0718
14 | 1.7498 | 0.01684 | -0.0255 | 103.9074
14.5 | 1.7778 | 0.01809 | -0.0219 | 98.2753
15 | 1.7853 | 0.01967 | -0.015 | 90.7626
15.5 | 1.7979 | 0.02221 | -0.0115 | 80.95
16 | 1.8072 | 0.02553 | -0.0096 | 70.7873
16.5 | 1.8086 | 0.03036 | -0.0093 | 59.5718
17 | 1.7889 | 0.0389 | -0.0118 | 45.9871
17.5 | 1.7445 | 0.0515 | -0.0164 | 33.8738
18 | 1.727 | 0.06019 | -0.0191 | 28.6925
18.5 | 1.6781 | 0.0731 | -0.0233 | 22.9562
19 | 1.6438 | 0.08425 | -0.0268 | 19.511
19.5 | 1.5968 | 0.09738 | -0.0311 | 16.3976
20 | 1.5501 | 0.10978 | -0.0342 | 14.1201

## 109. Re 10M Mach 0.25 (1)
BIGFOIL.COM POLAR EXPORT
NACA45007
NACA45007 |  |  |  | Cl Max: | 1.256 | at alpha= | 9 | deg
JavaFoil+Calcfoil stall+Eppler ext transition |  |  |  | L/D Max: | 132.544 | at alpha= | 6.5 | deg
Re: | 10000000 |  |  | Cd Min: | 0.00756 | at alpha= | 3.5 | deg
Mach: | 0.25 |  |  | Cl=0 at alpha= | -2.9911 | deg
|  |  |  | @ Cl=0.1, Cd= | 0.0093621
|  |  |  | @ Cl=0.4, Cd= | 0.01058
|  |  |  | @ Cl=0.6, Cd= | 0.04189
alpha (deg) | Cl | Cd | Cm | Cl/Cd
-11.5 | -0.048 | 0.07497 | -0.021 | -0.634
-11 | -0.045 | 0.07057 | -0.021 | -0.635
-10.5 | -0.042 | 0.06798 | -0.02 | -0.618
-10 | -0.039 | 0.06429 | -0.02 | -0.61
-9.5 | -0.077 | 0.06018 | -0.021 | -1.274
-9 | -0.118 | 0.05695 | -0.02 | -2.073
-8.5 | -0.146 | 0.05438 | -0.02 | -2.687
-8 | -0.167 | 0.05149 | -0.02 | -3.245
-7.5 | -0.182 | 0.04913 | -0.02 | -3.695
-7 | -0.189 | 0.04671 | -0.02 | -4.05
-6.5 | -0.19 | 0.04427 | -0.02 | -4.281
-6 | -0.182 | 0.0418 | -0.02 | -4.364
-5.5 | -0.168 | 0.03977 | -0.02 | -4.216
-5 | -0.146 | 0.03774 | -0.02 | -3.862
-4.5 | -0.117 | 0.03577 | -0.021 | -3.28
-4 | -0.083 | 0.03404 | -0.021 | -2.441
-3.5 | -0.044 | 0.03214 | -0.023 | -1.374
-3 | -0.001 | 0.02891 | -0.026 | -0.045
-2.5 | 0.055 | 0.00975 | -0.042 | 5.622
-2 | 0.113 | 0.00925 | -0.042 | 12.249
-1.5 | 0.173 | 0.00908 | -0.042 | 19.068
-1 | 0.234 | 0.01029 | -0.042 | 22.718
-0.5 | 0.295 | 0.01118 | -0.042 | 26.363
0 | 0.356 | 0.01084 | -0.043 | 32.833
0.5 | 0.417 | 0.01048 | -0.043 | 39.755
1 | 0.476 | 0.01032 | -0.043 | 46.135
1.5 | 0.536 | 0.00992 | -0.043 | 54
2 | 0.595 | 0.00974 | -0.043 | 61.129
2.5 | 0.654 | 0.00958 | -0.043 | 68.279
3 | 0.714 | 0.00763 | -0.043 | 93.516
3.5 | 0.772 | 0.00756 | -0.043 | 102.207
4 | 0.831 | 0.00757 | -0.044 | 109.823
4.5 | 0.89 | 0.00897 | -0.044 | 99.162
5 | 0.948 | 0.009 | -0.044 | 105.327
5.5 | 1.006 | 0.00909 | -0.044 | 110.688
6 | 1.06 | 0.00924 | -0.044 | 114.716
6.5 | 1.11 | 0.00837 | -0.044 | 132.544
7 | 1.157 | 0.01084 | -0.045 | 106.643
7.5 | 1.196 | 0.01181 | -0.045 | 101.194
8 | 1.226 | 0.01109 | -0.045 | 110.588
8.5 | 1.247 | 0.01096 | -0.045 | 113.828
9 | 1.256 | 0.01093 | -0.045 | 114.955
9.5 | 1.252 | 0.01255 | -0.046 | 99.759
10 | 1.232 | 0.01359 | -0.046 | 90.681
10.5 | 1.187 | 0.01478 | -0.046 | 80.301
11 | 1.122 | 0.01632 | -0.045 | 68.758
11.5 | 1.039 | 0.01832 | -0.045 | 56.743
12 | 0.94 | 0.02135 | -0.045 | 44.055
12.5 | 0.829 | 0.02565 | -0.044 | 32.319
13 | 0.713 | 0.03008 | -0.044 | 23.691
13.5 | 0.591 | 0.03525 | -0.043 | 16.773
14 | 0.465 | 0.04189 | -0.043 | 11.105

## 110. Re 10M Mach 0.25 (2)
BIGFOIL.COM POLAR EXPORT
NACA45007
NACA45007 |  |  |  | Cl Max: | 1.7376 | at alpha= | 14.5 | deg
XFOIL ncrit=9 |  |  |  | L/D Max: | 201.894 | at alpha= | 5 | deg
Re: | 10000000 |  |  | Cd Min: | 0.14185 | at alpha= | 19.5 | deg
Mach: | 0.25 |  |  | Cl=0 at alpha= | -3.0194 | deg
|  |  |  | @ Cl=0.1, Cd= | 0.0058988
|  |  |  | @ Cl=0.4, Cd= | 0.0055151
|  |  |  | @ Cl=0.6, Cd= | 0.0055534
alpha (deg) | Cl | Cd | Cm | Cl/Cd
-11 | -0.3534 | 0.12079 | -0.0189 | -2.9257
-10.5 | -0.3398 | 0.11499 | -0.021 | -2.955
-10 | -0.3271 | 0.10908 | -0.0231 | -2.9987
-9.5 | -0.315 | 0.10279 | -0.0254 | -3.0645
-8.5 | -0.2919 | 0.09097 | -0.0297 | -3.2088
-8 | -0.2907 | 0.08391 | -0.032 | -3.4644
-7.5 | -0.2769 | 0.0799 | -0.033 | -3.4656
-7 | -0.3067 | 0.06715 | -0.0401 | -4.5674
-5.5 | -0.2876 | 0.00883 | -0.0534 | -32.5708
-5 | -0.2305 | 0.00782 | -0.0521 | -29.4757
-4.5 | -0.1721 | 0.00734 | -0.0511 | -23.4469
-4 | -0.1132 | 0.00711 | -0.0503 | -15.9212
-3.5 | -0.0546 | 0.0069 | -0.0496 | -7.913
-3 | 0.0022 | 0.00635 | -0.0486 | 0.34646
-2.5 | 0.0597 | 0.00601 | -0.0478 | 9.9334
-2 | 0.1177 | 0.00585 | -0.0473 | 20.1197
-1.5 | 0.1758 | 0.00578 | -0.0468 | 30.4152
-1 | 0.2336 | 0.00564 | -0.0464 | 41.4184
-0.5 | 0.2916 | 0.00559 | -0.0461 | 52.1646
0 | 0.3494 | 0.00555 | -0.0458 | 62.955
0.5 | 0.4074 | 0.00551 | -0.0456 | 73.9383
1 | 0.4651 | 0.00551 | -0.0454 | 84.4102
1.5 | 0.523 | 0.00551 | -0.0452 | 94.9183
2 | 0.5808 | 0.00554 | -0.0451 | 104.8375
2.5 | 0.6383 | 0.00558 | -0.0449 | 114.3907
3 | 0.696 | 0.00559 | -0.0448 | 124.5081
3.5 | 0.7447 | 0.00461 | -0.0433 | 161.5401
4 | 0.8038 | 0.00431 | -0.0434 | 186.4965
4.5 | 0.8779 | 0.00448 | -0.047 | 195.9598
5 | 0.9489 | 0.0047 | -0.0499 | 201.8936
5.5 | 1.0074 | 0.00527 | -0.0502 | 191.1575
6 | 1.0562 | 0.00592 | -0.0483 | 178.4122
6.5 | 1.1031 | 0.00683 | -0.0461 | 161.5081
7 | 1.1506 | 0.00777 | -0.044 | 148.0824
7.5 | 1.2023 | 0.00834 | -0.0426 | 144.1607
8 | 1.2549 | 0.00883 | -0.0413 | 142.1178
8.5 | 1.3069 | 0.00937 | -0.0399 | 139.4771
9 | 1.3586 | 0.00992 | -0.0384 | 136.9556
9.5 | 1.4096 | 0.01054 | -0.0368 | 133.7381
10 | 1.4605 | 0.01116 | -0.0351 | 130.8692
10.5 | 1.5095 | 0.01194 | -0.0332 | 126.4238
11 | 1.5557 | 0.01291 | -0.0308 | 120.5035
11.5 | 1.6026 | 0.01377 | -0.0285 | 116.3834
12 | 1.6461 | 0.01479 | -0.0258 | 111.2982
12.5 | 1.6841 | 0.01606 | -0.0223 | 104.863
13 | 1.7149 | 0.01757 | -0.0179 | 97.6039
13.5 | 1.7256 | 0.01938 | -0.0106 | 89.0402
14 | 1.737 | 0.02238 | -0.0065 | 77.6139
14.5 | 1.7376 | 0.02705 | -0.0047 | 64.2366
15 | 1.7212 | 0.03532 | -0.0069 | 48.7316
15.5 | 1.6715 | 0.04891 | -0.0126 | 34.175
16 | 1.656 | 0.05765 | -0.0153 | 28.7251
16.5 | 1.61 | 0.06989 | -0.0192 | 23.0362
17 | 1.5691 | 0.08193 | -0.0232 | 19.1517
17.5 | 1.523 | 0.09503 | -0.0278 | 16.0265
18 | 1.4974 | 0.10529 | -0.0309 | 14.2217
18.5 | 1.4543 | 0.11713 | -0.0338 | 12.4161
19 | 1.4312 | 0.12807 | -0.0385 | 11.1751
19.5 | 1.4006 | 0.14185 | -0.0462 | 9.8738

## 111. Re 10M Mach 0.50 (1)
BIGFOIL.COM POLAR EXPORT
NACA45007
NACA45007 |  |  |  | Cl Max: | 1.252 | at alpha= | 20 | deg
JavaFoil+Calcfoil stall+Eppler ext transition |  |  |  | L/D Max: | 125.959 | at alpha= | 5.5 | deg
Re: | 10000000 |  |  | Cd Min: | 0.00773 | at alpha= | 3 | deg
Mach: | 0.5 |  |  | Cl=0 at alpha= | -2.9889 | deg
|  |  |  | @ Cl=0.1, Cd= | 0.029404
|  |  |  | @ Cl=0.4, Cd= | 0.010433
|  |  |  | @ Cl=0.6, Cd= | 0.0098946
alpha (deg) | Cl | Cd | Cm | Cl/Cd
-20 | -0.881 | 0.13157 | -0.031 | -6.696
-19.5 | -0.85 | 0.14063 | -0.029 | -6.048
-19 | -0.826 | 0.13256 | -0.029 | -6.234
-18.5 | -0.803 | 0.12329 | -0.03 | -6.515
-18 | -0.78 | 0.11467 | -0.03 | -6.803
-17.5 | -0.757 | 0.10652 | -0.031 | -7.109
-17 | -0.726 | 0.11512 | -0.028 | -6.303
-16.5 | -0.702 | 0.10633 | -0.028 | -6.6
-16 | -0.678 | 0.0984 | -0.029 | -6.894
-15.5 | -0.655 | 0.09124 | -0.03 | -7.175
-15 | -0.625 | 0.09696 | -0.027 | -6.441
-14.5 | -0.6 | 0.09047 | -0.027 | -6.629
-14 | -0.576 | 0.08349 | -0.028 | -6.895
-13.5 | -0.552 | 0.07641 | -0.029 | -7.225
-13 | -0.523 | 0.08027 | -0.026 | -6.51
-12.5 | -0.497 | 0.07519 | -0.026 | -6.614
-12 | -0.473 | 0.06891 | -0.027 | -6.863
-11.5 | -0.445 | 0.06981 | -0.026 | -6.381
-11 | -0.42 | 0.06567 | -0.026 | -6.392
-10.5 | -0.394 | 0.06121 | -0.026 | -6.442
-10 | -0.369 | 0.05637 | -0.027 | -6.553
-9.5 | -0.342 | 0.05735 | -0.025 | -5.959
-9 | -0.316 | 0.0541 | -0.025 | -5.838
-8.5 | -0.29 | 0.0504 | -0.026 | -5.76
-8 | -0.264 | 0.04997 | -0.024 | -5.275
-7.5 | -0.238 | 0.04699 | -0.024 | -5.056
-7 | -0.212 | 0.04414 | -0.025 | -4.792
-6.5 | -0.185 | 0.0431 | -0.024 | -4.294
-6 | -0.159 | 0.04054 | -0.024 | -3.92
-5.5 | -0.132 | 0.04032 | -0.023 | -3.285
-5 | -0.106 | 0.03807 | -0.023 | -2.79
-4.5 | -0.08 | 0.03573 | -0.024 | -2.24
-4 | -0.054 | 0.03544 | -0.023 | -1.51
-3.5 | -0.027 | 0.0343 | -0.023 | -0.792
-3 | -0.001 | 0.03343 | -0.022 | -0.023
-2.5 | 0.044 | 0.03184 | -0.023 | 1.388
-2 | 0.097 | 0.03007 | -0.025 | 3.236
-1.5 | 0.189 | 0.00965 | -0.047 | 19.55
-1 | 0.258 | 0.00943 | -0.047 | 27.357
-0.5 | 0.328 | 0.0093 | -0.047 | 35.238
0 | 0.397 | 0.01044 | -0.048 | 38.013
0.5 | 0.465 | 0.01028 | -0.048 | 45.23
1 | 0.532 | 0.01007 | -0.048 | 52.808
1.5 | 0.598 | 0.0099 | -0.048 | 60.386
2 | 0.664 | 0.00972 | -0.048 | 68.342
2.5 | 0.73 | 0.00963 | -0.048 | 75.847
3 | 0.796 | 0.00773 | -0.048 | 103.023
3.5 | 0.861 | 0.00784 | -0.049 | 109.846
4 | 0.927 | 0.00803 | -0.049 | 115.399
4.5 | 0.992 | 0.00823 | -0.049 | 120.513
5 | 1.056 | 0.00848 | -0.049 | 124.602
5.5 | 1.119 | 0.00889 | -0.049 | 125.959
6 | 1.175 | 0.00942 | -0.049 | 124.723
6.5 | 1.22 | 0.01012 | -0.05 | 120.624
7 | 1.247 | 0.0116 | -0.05 | 107.468
7.5 | 1.237 | 0.01275 | -0.05 | 97.047
8 | 1.138 | 0.01445 | -0.05 | 78.78
8.5 | 0.739 | 0.01609 | -0.049 | 45.97
9 | 0.764 | 0.01796 | -0.049 | 42.533
9.5 | 0.787 | 0.0201 | -0.049 | 39.171
10 | 0.804 | 0.02486 | -0.048 | 32.341
10.5 | 0.826 | 0.02837 | -0.047 | 29.108
11 | 0.849 | 0.03169 | -0.047 | 26.798
11.5 | 0.875 | 0.03445 | -0.047 | 25.387
12 | 0.886 | 0.04447 | -0.045 | 19.927
12.5 | 0.913 | 0.04723 | -0.046 | 19.333
13 | 0.94 | 0.04978 | -0.046 | 18.894
13.5 | 0.967 | 0.05273 | -0.046 | 18.34
14 | 0.994 | 0.05573 | -0.046 | 17.833
14.5 | 1.005 | 0.07047 | -0.044 | 14.268
15 | 1.035 | 0.0714 | -0.045 | 14.503
15.5 | 1.065 | 0.07224 | -0.045 | 14.747
16 | 1.094 | 0.07383 | -0.046 | 14.819
16.5 | 1.109 | 0.08827 | -0.045 | 12.569
17 | 1.139 | 0.08939 | -0.045 | 12.738
17.5 | 1.151 | 0.10728 | -0.044 | 10.73
18 | 1.154 | 0.13646 | -0.041 | 8.454
18.5 | 1.183 | 0.14217 | -0.041 | 8.322
19 | 1.201 | 0.15934 | -0.04 | 7.537
19.5 | 1.22 | 0.17936 | -0.039 | 6.801
20 | 1.252 | 0.18157 | -0.04 | 6.895

## 112. Re 10M Mach 0.50 (2)
BIGFOIL.COM POLAR EXPORT
NACA45007
NACA45007 |  |  |  | Cl Max: | 1.542 | at alpha= | 9 | deg
XFOIL ncrit=9 |  |  |  | L/D Max: | 214.716 | at alpha= | 5 | deg
Re: | 10000000 |  |  | Cd Min: | 0.23263 | at alpha= | -17.5 | deg
Mach: | 0.5 |  |  | Cl=0 at alpha= | -3.3333 | deg
|  |  |  | @ Cl=0.1, Cd= | 0.014788
|  |  |  | @ Cl=0.4, Cd= | 0.0056787
|  |  |  | @ Cl=0.6, Cd= | 0.0056626
alpha (deg) | Cl | Cd | Cm | Cl/Cd
-17.5 | -0.6722 | 0.23263 | 0.0525 | -2.8896
-17 | -0.651 | 0.22492 | 0.0484 | -2.8944
-16.5 | -0.6298 | 0.21744 | 0.0445 | -2.8964
-16 | -0.609 | 0.20974 | 0.0407 | -2.9036
-15.5 | -0.5883 | 0.20215 | 0.0369 | -2.9102
-15 | -0.5682 | 0.1946 | 0.0333 | -2.9198
-14.5 | -0.5488 | 0.18704 | 0.0299 | -2.9341
-14 | -0.5297 | 0.17956 | 0.0265 | -2.95
-13.5 | -0.5122 | 0.17184 | 0.0231 | -2.9807
-13 | -0.4945 | 0.16435 | 0.02 | -3.0088
-12.5 | -0.4776 | 0.1566 | 0.0169 | -3.0498
-11.5 | -0.3689 | 0.13383 | -0.0141 | -2.7565
-11 | -0.3505 | 0.12773 | -0.0164 | -2.7441
-10.5 | -0.3326 | 0.12129 | -0.0192 | -2.7422
-10 | -0.3154 | 0.11481 | -0.022 | -2.7471
-9.5 | -0.2988 | 0.10812 | -0.0249 | -2.7636
-9 | -0.2816 | 0.10184 | -0.0277 | -2.7651
-8.5 | -0.2656 | 0.09543 | -0.0304 | -2.7832
-8 | -0.2539 | 0.0887 | -0.0333 | -2.8625
-7.5 | -0.2381 | 0.08302 | -0.0356 | -2.868
-7 | -0.2279 | 0.07695 | -0.0378 | -2.9617
-6.5 | -0.2311 | 0.07114 | -0.0386 | -3.2485
-6 | -0.2188 | 0.0644 | -0.0439 | -3.3975
-5 | -0.1613 | 0.05042 | -0.0544 | -3.1991
-4.5 | -0.1169 | 0.04573 | -0.0573 | -2.5563
-4 | -0.0694 | 0.03953 | -0.0602 | -1.7556
-3.5 | -0.0178 | 0.03258 | -0.0619 | -0.54635
-3 | 0.0356 | 0.02415 | -0.0618 | 1.4741
-2.5 | 0.09 | 0.01739 | -0.0599 | 5.1754
-2 | 0.1304 | 0.00688 | -0.0562 | 18.9535
-1.5 | 0.1961 | 0.00612 | -0.0542 | 32.0425
-1 | 0.2636 | 0.00591 | -0.0529 | 44.6024
-0.5 | 0.3302 | 0.00574 | -0.0518 | 57.5261
0 | 0.3971 | 0.00568 | -0.0511 | 69.912
0.5 | 0.4637 | 0.00565 | -0.0505 | 82.0708
1 | 0.5299 | 0.00566 | -0.0499 | 93.6219
1.5 | 0.5965 | 0.00566 | -0.0495 | 105.3887
2 | 0.6628 | 0.00571 | -0.049 | 116.0771
2.5 | 0.7294 | 0.00576 | -0.0486 | 126.6319
3 | 0.7963 | 0.00582 | -0.0481 | 136.8213
3.5 | 0.8536 | 0.00498 | -0.0462 | 171.4056
4 | 0.9238 | 0.00462 | -0.0461 | 199.9567
4.5 | 1.0123 | 0.00485 | -0.0497 | 208.7216
5 | 1.0972 | 0.00511 | -0.0522 | 214.7162
5.5 | 1.1642 | 0.00556 | -0.0507 | 209.3885
6 | 1.2192 | 0.00655 | -0.0469 | 186.1374
6.5 | 1.2671 | 0.00821 | -0.042 | 154.3362
7 | 1.3275 | 0.00909 | -0.0385 | 146.0396
7.5 | 1.3912 | 0.0098 | -0.0351 | 141.9592
8 | 1.4547 | 0.01059 | -0.0312 | 137.3654
8.5 | 1.5125 | 0.01184 | -0.0259 | 127.7449
9 | 1.542 | 0.0147 | -0.0171 | 104.898
9.5 | 1.5265 | 0.01892 | -0.0051 | 80.6818
10 | 1.4946 | 0.02686 | -0.003 | 55.6441
10.5 | 1.4592 | 0.03945 | -0.0097 | 36.9886
11 | 1.4197 | 0.05063 | -0.0131 | 28.0407
11.5 | 1.3784 | 0.06157 | -0.0163 | 22.3875
12 | 1.3383 | 0.07272 | -0.0198 | 18.4035
12.5 | 1.3037 | 0.08417 | -0.0238 | 15.4889
13 | 1.2697 | 0.09595 | -0.0281 | 13.2329
13.5 | 1.2348 | 0.10816 | -0.0326 | 11.4164
14 | 1.205 | 0.11964 | -0.0364 | 10.0719

## 113. Re 12M Mach 0.00 (1)
BIGFOIL.COM POLAR EXPORT
NACA45007
NACA45007 |  |  |  | Cl Max: | 1.278 | at alpha= | 10 | deg
JavaFoil+Calcfoil stall+Eppler ext transition |  |  |  | L/D Max: | 117.87 | at alpha= | 7 | deg
Re: | 12000000 |  |  | Cd Min: | 0.00867 | at alpha= | 4.5 | deg
Mach: | 0 |  |  | Cl=0 at alpha= | -2.9821 | deg
|  |  |  | @ Cl=0.1, Cd= | 0.011193
|  |  |  | @ Cl=0.4, Cd= | 0.010161
|  |  |  | @ Cl=0.6, Cd= | 0.010809
alpha (deg) | Cl | Cd | Cm | Cl/Cd
-14 | -0.203 | 0.09528 | -0.021 | -2.129
-13.5 | -0.213 | 0.09031 | -0.021 | -2.358
-13 | -0.223 | 0.08565 | -0.021 | -2.604
-12.5 | -0.233 | 0.08101 | -0.02 | -2.879
-12 | -0.243 | 0.07722 | -0.02 | -3.148
-11.5 | -0.252 | 0.07315 | -0.02 | -3.439
-11 | -0.259 | 0.06946 | -0.02 | -3.727
-10.5 | -0.265 | 0.0657 | -0.02 | -4.034
-10 | -0.27 | 0.06258 | -0.02 | -4.311
-9.5 | -0.273 | 0.05873 | -0.02 | -4.645
-9 | -0.274 | 0.05615 | -0.02 | -4.873
-8.5 | -0.272 | 0.05316 | -0.02 | -5.112
-8 | -0.267 | 0.05034 | -0.02 | -5.299
-7.5 | -0.258 | 0.04794 | -0.02 | -5.387
-7 | -0.246 | 0.04539 | -0.02 | -5.417
-6.5 | -0.229 | 0.04317 | -0.02 | -5.313
-6 | -0.209 | 0.04079 | -0.02 | -5.114
-5.5 | -0.184 | 0.03849 | -0.021 | -4.77
-5 | -0.154 | 0.03642 | -0.021 | -4.238
-4.5 | -0.121 | 0.03435 | -0.022 | -3.527
-4 | -0.085 | 0.03181 | -0.024 | -2.657
-3.5 | -0.045 | 0.02771 | -0.027 | -1.617
-3 | -0.002 | 0.00958 | -0.041 | -0.165
-2.5 | 0.054 | 0.00909 | -0.041 | 5.901
-2 | 0.11 | 0.01165 | -0.041 | 9.476
-1.5 | 0.168 | 0.01129 | -0.041 | 14.904
-1 | 0.227 | 0.01084 | -0.041 | 20.93
-0.5 | 0.286 | 0.01068 | -0.041 | 26.753
0 | 0.345 | 0.01037 | -0.041 | 33.229
0.5 | 0.403 | 0.01015 | -0.041 | 39.772
1 | 0.461 | 0.00993 | -0.041 | 46.456
1.5 | 0.519 | 0.01115 | -0.042 | 46.544
2 | 0.576 | 0.01095 | -0.042 | 52.659
2.5 | 0.634 | 0.01061 | -0.042 | 59.762
3 | 0.691 | 0.00885 | -0.042 | 78.064
3.5 | 0.748 | 0.00896 | -0.042 | 83.546
4 | 0.805 | 0.00891 | -0.042 | 90.344
4.5 | 0.862 | 0.00867 | -0.042 | 99.444
5 | 0.919 | 0.00868 | -0.042 | 105.888
5.5 | 0.975 | 0.00873 | -0.043 | 111.641
6 | 1.028 | 0.00884 | -0.043 | 116.204
6.5 | 1.078 | 0.00939 | -0.043 | 114.839
7 | 1.125 | 0.00955 | -0.043 | 117.87
7.5 | 1.167 | 0.01052 | -0.043 | 110.941
8 | 1.203 | 0.01106 | -0.044 | 108.82
8.5 | 1.234 | 0.0117 | -0.044 | 105.442
9 | 1.257 | 0.01127 | -0.044 | 111.5
9.5 | 1.272 | 0.01108 | -0.044 | 114.756
10 | 1.278 | 0.01177 | -0.044 | 108.593
10.5 | 1.27 | 0.01255 | -0.045 | 101.186
11 | 1.25 | 0.01341 | -0.045 | 93.189
11.5 | 1.22 | 0.01453 | -0.045 | 83.911
12 | 1.18 | 0.0159 | -0.045 | 74.206
12.5 | 1.133 | 0.01756 | -0.044 | 64.51
13 | 1.08 | 0.01974 | -0.044 | 54.691
13.5 | 1.022 | 0.02278 | -0.044 | 44.845
14 | 0.961 | 0.02667 | -0.044 | 36.029
14.5 | 0.9 | 0.03127 | -0.043 | 28.785
15 | 0.841 | 0.0362 | -0.043 | 23.237

## 114. Re 12M Mach 0.00 (2)
BIGFOIL.COM POLAR EXPORT
NACA45007
NACA45007 |  |  |  | Cl Max: | 1.845 | at alpha= | 17 | deg
XFOIL ncrit=9 |  |  |  | L/D Max: | 199.139 | at alpha= | 5 | deg
Re: | 12000000 |  |  | Cd Min: | 0.09217 | at alpha= | 20 | deg
Mach: | 0 |  |  | Cl=0 at alpha= | -3.0382 | deg
|  |  |  | @ Cl=0.1, Cd= | 0.0056572
|  |  |  | @ Cl=0.4, Cd= | 0.0053387
|  |  |  | @ Cl=0.6, Cd= | 0.0053891
alpha (deg) | Cl | Cd | Cm | Cl/Cd
-7.5 | -0.4791 | 0.01098 | -0.0509 | -43.6339
-6 | -0.326 | 0.00717 | -0.0482 | -45.4672
-5.5 | -0.2714 | 0.00694 | -0.0477 | -39.1066
-5 | -0.2162 | 0.0068 | -0.0474 | -31.7941
-4.5 | -0.1611 | 0.00661 | -0.047 | -24.3722
-4 | -0.1058 | 0.00645 | -0.0467 | -16.4031
-3 | 0.0042 | 0.00596 | -0.0459 | 0.7047
-2.5 | 0.0589 | 0.00572 | -0.0455 | 10.2972
-1.5 | 0.1702 | 0.00555 | -0.045 | 30.6667
-1 | 0.2256 | 0.00546 | -0.0448 | 41.3187
-0.5 | 0.2815 | 0.00541 | -0.0446 | 52.0333
0.5 | 0.3928 | 0.00534 | -0.0443 | 73.5581
1 | 0.4485 | 0.00533 | -0.0442 | 84.1463
1.5 | 0.504 | 0.00535 | -0.0441 | 94.2056
2 | 0.5597 | 0.00536 | -0.044 | 104.4216
2.5 | 0.6151 | 0.0054 | -0.0439 | 113.9074
3 | 0.6705 | 0.00542 | -0.0439 | 123.7085
3.5 | 0.72 | 0.00466 | -0.043 | 154.5064
4 | 0.768 | 0.00426 | -0.0415 | 180.2817
4.5 | 0.8353 | 0.00428 | -0.0442 | 195.1636
5 | 0.9021 | 0.00453 | -0.047 | 199.1391
5.5 | 0.9695 | 0.00512 | -0.0502 | 189.3555
6 | 1.0153 | 0.00578 | -0.0484 | 175.6574
6.5 | 1.0611 | 0.00652 | -0.0467 | 162.7454
7 | 1.1071 | 0.00728 | -0.0451 | 152.0742
7.5 | 1.1563 | 0.00775 | -0.0441 | 149.2
8 | 1.2059 | 0.0082 | -0.0433 | 147.061
8.5 | 1.2556 | 0.00863 | -0.0425 | 145.4925
9 | 1.3049 | 0.00906 | -0.0417 | 144.0287
9.5 | 1.3532 | 0.00957 | -0.0407 | 141.4002
10 | 1.4015 | 0.01005 | -0.0399 | 139.4527
10.5 | 1.4493 | 0.01055 | -0.039 | 137.3744
11 | 1.4955 | 0.01119 | -0.0379 | 133.6461
11.5 | 1.5407 | 0.0119 | -0.0367 | 129.4706
12 | 1.5859 | 0.01253 | -0.0356 | 126.5682
12.5 | 1.6302 | 0.01319 | -0.0344 | 123.5936
13 | 1.673 | 0.01392 | -0.033 | 120.1868
13.5 | 1.7136 | 0.01472 | -0.0314 | 116.413
14 | 1.7506 | 0.01569 | -0.0292 | 111.5743
14.5 | 1.7824 | 0.01685 | -0.0264 | 105.7804
15 | 1.8027 | 0.01828 | -0.0216 | 98.616
15.5 | 1.8106 | 0.02006 | -0.0155 | 90.2592
16 | 1.8316 | 0.02218 | -0.0135 | 82.5789
16.5 | 1.84 | 0.02537 | -0.0113 | 72.5266
17 | 1.845 | 0.02955 | -0.0108 | 62.4365
17.5 | 1.8273 | 0.03743 | -0.0126 | 48.8191
18 | 1.8269 | 0.0437 | -0.0147 | 41.8055
18.5 | 1.7886 | 0.05521 | -0.0185 | 32.3963
19 | 1.7662 | 0.06436 | -0.0213 | 27.4425
19.5 | 1.707 | 0.07889 | -0.0261 | 21.6377
20 | 1.6586 | 0.09217 | -0.0305 | 17.995

## 115. Re 12M Mach 0.10 (1)
BIGFOIL.COM POLAR EXPORT
NACA45007
NACA45007 |  |  |  | Cl Max: | 1.274 | at alpha= | 10 | deg
JavaFoil+Calcfoil stall+Eppler ext transition |  |  |  | L/D Max: | 119.117 | at alpha= | 7 | deg
Re: | 12000000 |  |  | Cd Min: | 0.00741 | at alpha= | 4 | deg
Mach: | 0.1 |  |  | Cl=0 at alpha= | -2.9821 | deg
|  |  |  | @ Cl=0.1, Cd= | 0.011206
|  |  |  | @ Cl=0.4, Cd= | 0.010211
|  |  |  | @ Cl=0.6, Cd= | 0.010867
alpha (deg) | Cl | Cd | Cm | Cl/Cd
-14 | -0.169 | 0.09606 | -0.021 | -1.755
-13.5 | -0.18 | 0.09086 | -0.021 | -1.979
-13 | -0.191 | 0.0865 | -0.021 | -2.213
-12.5 | -0.203 | 0.08168 | -0.021 | -2.487
-12 | -0.215 | 0.07759 | -0.02 | -2.769
-11.5 | -0.225 | 0.07371 | -0.02 | -3.057
-11 | -0.235 | 0.06964 | -0.02 | -3.37
-10.5 | -0.243 | 0.066 | -0.02 | -3.684
-10 | -0.25 | 0.06239 | -0.02 | -4.01
-9.5 | -0.256 | 0.05906 | -0.02 | -4.329
-9 | -0.259 | 0.0566 | -0.02 | -4.574
-8.5 | -0.259 | 0.05333 | -0.02 | -4.865
-8 | -0.257 | 0.05055 | -0.02 | -5.082
-7.5 | -0.25 | 0.04808 | -0.02 | -5.21
-7 | -0.24 | 0.04556 | -0.02 | -5.27
-6.5 | -0.225 | 0.04333 | -0.02 | -5.198
-6 | -0.206 | 0.04096 | -0.02 | -5.027
-5.5 | -0.182 | 0.03866 | -0.021 | -4.707
-5 | -0.154 | 0.03652 | -0.021 | -4.203
-4.5 | -0.121 | 0.0346 | -0.022 | -3.491
-4 | -0.084 | 0.03216 | -0.023 | -2.624
-3.5 | -0.045 | 0.02885 | -0.026 | -1.547
-3 | -0.002 | 0.00964 | -0.041 | -0.165
-2.5 | 0.054 | 0.0091 | -0.041 | 5.915
-2 | 0.111 | 0.01171 | -0.041 | 9.465
-1.5 | 0.169 | 0.01132 | -0.041 | 14.927
-1 | 0.228 | 0.01096 | -0.041 | 20.793
-0.5 | 0.287 | 0.01074 | -0.041 | 26.731
0 | 0.346 | 0.0104 | -0.041 | 33.306
0.5 | 0.406 | 0.01019 | -0.042 | 39.804
1 | 0.464 | 0.00994 | -0.042 | 46.625
1.5 | 0.522 | 0.01119 | -0.042 | 46.609
2 | 0.579 | 0.01099 | -0.042 | 52.724
2.5 | 0.637 | 0.01065 | -0.042 | 59.831
3 | 0.695 | 0.00889 | -0.042 | 78.108
3.5 | 0.752 | 0.00743 | -0.042 | 101.264
4 | 0.809 | 0.00741 | -0.042 | 109.28
4.5 | 0.866 | 0.00871 | -0.043 | 99.431
5 | 0.923 | 0.00872 | -0.043 | 105.846
5.5 | 0.98 | 0.00878 | -0.043 | 111.565
6 | 1.033 | 0.0089 | -0.043 | 116.025
6.5 | 1.083 | 0.00945 | -0.043 | 114.546
7 | 1.13 | 0.00949 | -0.043 | 119.117
7.5 | 1.171 | 0.0106 | -0.044 | 110.55
8 | 1.207 | 0.01118 | -0.044 | 107.949
8.5 | 1.237 | 0.01183 | -0.044 | 104.553
9 | 1.258 | 0.01097 | -0.044 | 114.664
9.5 | 1.271 | 0.01082 | -0.044 | 117.412
10 | 1.274 | 0.01196 | -0.045 | 106.539
10.5 | 1.262 | 0.01275 | -0.045 | 98.919
11 | 1.237 | 0.01368 | -0.045 | 90.448
11.5 | 1.201 | 0.01488 | -0.045 | 80.728
12 | 1.155 | 0.01638 | -0.045 | 70.542
12.5 | 1.102 | 0.01822 | -0.045 | 60.473
13 | 1.042 | 0.02065 | -0.044 | 50.455
13.5 | 0.976 | 0.02424 | -0.044 | 40.278
14 | 0.91 | 0.02847 | -0.044 | 31.966
14.5 | 0.845 | 0.0332 | -0.043 | 25.448
15 | 0.781 | 0.03854 | -0.043 | 20.265

## 116. Re 12M Mach 0.10 (2)
BIGFOIL.COM POLAR EXPORT
NACA45007
NACA45007 |  |  |  | Cl Max: | 1.8246 | at alpha= | 16 | deg
XFOIL ncrit=9 |  |  |  | L/D Max: | 199.978 | at alpha= | 5 | deg
Re: | 12000000 |  |  | Cd Min: | 0.10382 | at alpha= | 20 | deg
Mach: | 0.1 |  |  | Cl=0 at alpha= | -3.0353 | deg
|  |  |  | @ Cl=0.1, Cd= | 0.0056568
|  |  |  | @ Cl=0.4, Cd= | 0.0053491
|  |  |  | @ Cl=0.6, Cd= | 0.0053866
alpha (deg) | Cl | Cd | Cm | Cl/Cd
-7 | -0.4317 | 0.01043 | -0.0512 | -41.3902
-6.5 | -0.3799 | 0.00917 | -0.0503 | -41.4286
-6 | -0.3283 | 0.00768 | -0.0492 | -42.7474
-5.5 | -0.2744 | 0.00701 | -0.0485 | -39.1441
-5 | -0.2186 | 0.00685 | -0.048 | -31.9124
-4.5 | -0.1629 | 0.00664 | -0.0476 | -24.5331
-4 | -0.1071 | 0.00649 | -0.0472 | -16.5023
-3.5 | -0.0513 | 0.00631 | -0.0468 | -8.13
-3 | 0.0039 | 0.006 | -0.0463 | 0.65
-2.5 | 0.059 | 0.00573 | -0.0458 | 10.2967
-2 | 0.115 | 0.00563 | -0.0455 | 20.4263
-1.5 | 0.1711 | 0.00556 | -0.0453 | 30.7734
-1 | 0.2268 | 0.00546 | -0.045 | 41.5385
-0.5 | 0.2831 | 0.00541 | -0.0448 | 52.329
0.5 | 0.395 | 0.00535 | -0.0445 | 73.8318
1 | 0.4511 | 0.00534 | -0.0444 | 84.4757
1.5 | 0.507 | 0.00536 | -0.0443 | 94.5896
2 | 0.563 | 0.00536 | -0.0442 | 105.0373
2.5 | 0.6187 | 0.0054 | -0.0441 | 114.5741
3 | 0.6744 | 0.00543 | -0.044 | 124.1989
3.5 | 0.7243 | 0.00467 | -0.0432 | 155.0964
4 | 0.7726 | 0.00427 | -0.0416 | 180.9368
4.5 | 0.8405 | 0.0043 | -0.0444 | 195.4651
5 | 0.9079 | 0.00454 | -0.0472 | 199.978
5.5 | 0.9756 | 0.00513 | -0.0503 | 190.1754
6 | 1.0216 | 0.0058 | -0.0485 | 176.1379
7 | 1.1141 | 0.00732 | -0.045 | 152.1995
7.5 | 1.1637 | 0.00781 | -0.044 | 149.0013
8 | 1.2138 | 0.00826 | -0.0431 | 146.9492
8.5 | 1.2639 | 0.0087 | -0.0422 | 145.2759
9 | 1.3137 | 0.00914 | -0.0413 | 143.7309
9.5 | 1.3623 | 0.00967 | -0.0403 | 140.879
10.5 | 1.4592 | 0.0107 | -0.0383 | 136.3738
11 | 1.5057 | 0.01137 | -0.037 | 132.4274
12.5 | 1.6414 | 0.01344 | -0.033 | 122.128
13 | 1.684 | 0.01422 | -0.0314 | 118.4248
13.5 | 1.7227 | 0.01519 | -0.0293 | 113.4101
14 | 1.7573 | 0.01632 | -0.0265 | 107.6777
14.5 | 1.7865 | 0.01758 | -0.0231 | 101.6212
15 | 1.7961 | 0.01915 | -0.0164 | 93.7911
15.5 | 1.809 | 0.02171 | -0.0128 | 83.3257
16 | 1.8246 | 0.02429 | -0.0107 | 75.1173
16.5 | 1.8246 | 0.02888 | -0.0096 | 63.1787
17 | 1.8227 | 0.03475 | -0.0107 | 52.4518
17.5 | 1.7884 | 0.04571 | -0.0146 | 39.1249
18 | 1.7814 | 0.05306 | -0.017 | 33.5733
18.5 | 1.7279 | 0.06651 | -0.0213 | 25.9796
19 | 1.707 | 0.07561 | -0.0241 | 22.5764
19.5 | 1.6491 | 0.09027 | -0.0291 | 18.2685
20 | 1.5995 | 0.10382 | -0.0335 | 15.4065

## 117. Re 12M Mach 0.25 (1)
BIGFOIL.COM POLAR EXPORT
NACA45007
NACA45007 |  |  |  | Cl Max: | 1.257 | at alpha= | 9 | deg
JavaFoil+Calcfoil stall+Eppler ext transition |  |  |  | L/D Max: | 133.473 | at alpha= | 6.5 | deg
Re: | 12000000 |  |  | Cd Min: | 0.00758 | at alpha= | 4 | deg
Mach: | 0.25 |  |  | Cl=0 at alpha= | -2.9911 | deg
|  |  |  | @ Cl=0.1, Cd= | 0.0099367
|  |  |  | @ Cl=0.4, Cd= | 0.010424
|  |  |  | @ Cl=0.6, Cd= | 0.0392
alpha (deg) | Cl | Cd | Cm | Cl/Cd
-11.5 | -0.048 | 0.07458 | -0.021 | -0.638
-11 | -0.045 | 0.07001 | -0.021 | -0.64
-10.5 | -0.042 | 0.06787 | -0.021 | -0.619
-10 | -0.039 | 0.06418 | -0.021 | -0.611
-9.5 | -0.077 | 0.06016 | -0.021 | -1.275
-9 | -0.118 | 0.05707 | -0.021 | -2.07
-8.5 | -0.146 | 0.05441 | -0.02 | -2.685
-8 | -0.167 | 0.05152 | -0.02 | -3.244
-7.5 | -0.182 | 0.04881 | -0.02 | -3.721
-7 | -0.189 | 0.04633 | -0.02 | -4.084
-6.5 | -0.19 | 0.04393 | -0.02 | -4.316
-6 | -0.182 | 0.04149 | -0.02 | -4.398
-5.5 | -0.168 | 0.03941 | -0.02 | -4.257
-5 | -0.146 | 0.03735 | -0.021 | -3.906
-4.5 | -0.117 | 0.0354 | -0.021 | -3.317
-4 | -0.083 | 0.0336 | -0.022 | -2.477
-3.5 | -0.044 | 0.03162 | -0.023 | -1.4
-3 | -0.001 | 0.02711 | -0.028 | -0.049
-2.5 | 0.055 | 0.00951 | -0.042 | 5.761
-2 | 0.113 | 0.01006 | -0.042 | 11.264
-1.5 | 0.173 | 0.01046 | -0.042 | 16.549
-1 | 0.234 | 0.01112 | -0.042 | 21.017
-0.5 | 0.295 | 0.01092 | -0.042 | 26.985
0 | 0.356 | 0.01059 | -0.043 | 33.585
0.5 | 0.417 | 0.01036 | -0.043 | 40.203
1 | 0.476 | 0.01012 | -0.043 | 47.047
1.5 | 0.536 | 0.00974 | -0.043 | 55.013
2 | 0.595 | 0.00957 | -0.043 | 62.215
2.5 | 0.654 | 0.01087 | -0.043 | 60.219
3 | 0.714 | 0.00906 | -0.043 | 78.73
3.5 | 0.772 | 0.00759 | -0.043 | 101.806
4 | 0.831 | 0.00758 | -0.044 | 109.664
4.5 | 0.89 | 0.00896 | -0.044 | 99.317
5 | 0.948 | 0.00898 | -0.044 | 105.588
5.5 | 1.006 | 0.00906 | -0.044 | 111.042
6 | 1.06 | 0.0092 | -0.044 | 115.169
6.5 | 1.11 | 0.00832 | -0.044 | 133.473
7 | 1.157 | 0.01068 | -0.045 | 108.26
7.5 | 1.196 | 0.01142 | -0.045 | 104.719
8 | 1.227 | 0.01121 | -0.045 | 109.373
8.5 | 1.248 | 0.01104 | -0.045 | 112.98
9 | 1.257 | 0.01096 | -0.045 | 114.744
9.5 | 1.254 | 0.01214 | -0.046 | 103.26
10 | 1.235 | 0.01311 | -0.046 | 94.167
10.5 | 1.19 | 0.0142 | -0.046 | 83.799
11 | 1.126 | 0.0156 | -0.046 | 72.18
11.5 | 1.043 | 0.01745 | -0.045 | 59.803
12 | 0.945 | 0.02006 | -0.045 | 47.1
12.5 | 0.834 | 0.02396 | -0.044 | 34.79
13 | 0.716 | 0.02834 | -0.044 | 25.264
13.5 | 0.594 | 0.03328 | -0.043 | 17.847
14 | 0.468 | 0.0392 | -0.043 | 11.932

## 118. Re 12M Mach 0.25 (2)
BIGFOIL.COM POLAR EXPORT
NACA45007
NACA45007 |  |  |  | Cl Max: | 1.7649 | at alpha= | 14.5 | deg
XFOIL ncrit=9 |  |  |  | L/D Max: | 204.304 | at alpha= | 5 | deg
Re: | 12000000 |  |  | Cd Min: | 0.25144 | at alpha= | -20 | deg
Mach: | 0.25 |  |  | Cl=0 at alpha= | -3.016 | deg
|  |  |  | @ Cl=0.1, Cd= | 0.0057311
|  |  |  | @ Cl=0.4, Cd= | 0.0053813
|  |  |  | @ Cl=0.6, Cd= | 0.0054098
alpha (deg) | Cl | Cd | Cm | Cl/Cd
-20 | -0.7247 | 0.25144 | 0.0656 | -2.8822
-18.5 | -0.5181 | 0.20463 | 0.0475 | -2.5319
-18 | -0.503 | 0.19928 | 0.0438 | -2.5241
-17.5 | -0.488 | 0.19331 | 0.0401 | -2.5244
-17 | -0.473 | 0.18751 | 0.0363 | -2.5225
-16.5 | -0.4583 | 0.18166 | 0.0325 | -2.5228
-16 | -0.4434 | 0.17599 | 0.0286 | -2.5195
-15.5 | -0.4287 | 0.17032 | 0.0247 | -2.517
-15 | -0.4143 | 0.16477 | 0.0208 | -2.5144
-14.5 | -0.401 | 0.1594 | 0.0168 | -2.5157
-14 | -0.3926 | 0.15505 | 0.0122 | -2.5321
-13.5 | -0.5126 | 0.16358 | 0.0226 | -3.1336
-13 | -0.5015 | 0.15508 | 0.0198 | -3.2338
-12.5 | -0.3514 | 0.13616 | 0.0018 | -2.5808
-11 | -0.3554 | 0.12121 | -0.0183 | -2.9321
-10.5 | -0.3413 | 0.11532 | -0.0206 | -2.9596
-10 | -0.3275 | 0.10926 | -0.023 | -2.9974
-9.5 | -0.3152 | 0.10297 | -0.0254 | -3.0611
-9 | -0.3021 | 0.09713 | -0.0276 | -3.1103
-8.5 | -0.2911 | 0.09104 | -0.0299 | -3.1975
-8 | -0.2911 | 0.0837 | -0.0323 | -3.4779
-7.5 | -0.2756 | 0.07995 | -0.0332 | -3.4472
-7 | -0.308 | 0.06657 | -0.0407 | -4.6267
-5.5 | -0.2891 | 0.0084 | -0.0533 | -34.4167
-5 | -0.2321 | 0.00733 | -0.0519 | -31.6644
-4.5 | -0.1734 | 0.00694 | -0.0509 | -24.9856
-4 | -0.1145 | 0.00672 | -0.0501 | -17.0387
-3.5 | -0.0558 | 0.00653 | -0.0494 | -8.5452
-2.5 | 0.0595 | 0.00585 | -0.0478 | 10.1709
-2 | 0.1174 | 0.00568 | -0.0472 | 20.669
-1 | 0.2336 | 0.00549 | -0.0464 | 42.5501
0 | 0.3497 | 0.00539 | -0.0459 | 64.8794
0.5 | 0.4075 | 0.00538 | -0.0456 | 75.7435
1 | 0.4656 | 0.00536 | -0.0455 | 86.8657
1.5 | 0.5233 | 0.00538 | -0.0453 | 97.2677
2 | 0.5812 | 0.0054 | -0.0452 | 107.6296
2.5 | 0.639 | 0.00543 | -0.045 | 117.6796
3 | 0.6964 | 0.00548 | -0.0449 | 127.0803
3.5 | 0.7483 | 0.00473 | -0.0439 | 158.203
4 | 0.7982 | 0.00431 | -0.0422 | 185.1972
4.5 | 0.8696 | 0.00437 | -0.0451 | 198.9931
5 | 0.9398 | 0.0046 | -0.0479 | 204.3043
5.5 | 1.0092 | 0.00522 | -0.0506 | 193.3333
6 | 1.057 | 0.00593 | -0.0485 | 178.2462
6.5 | 1.1037 | 0.00684 | -0.0463 | 161.3596
7 | 1.1526 | 0.0076 | -0.0444 | 151.6579
7.5 | 1.2051 | 0.00809 | -0.043 | 148.9617
8 | 1.2578 | 0.00857 | -0.0418 | 146.7678
8.5 | 1.3104 | 0.00907 | -0.0405 | 144.4763
9 | 1.3622 | 0.00963 | -0.039 | 141.4538
9.5 | 1.4139 | 0.01018 | -0.0375 | 138.89
10 | 1.4648 | 0.0108 | -0.0358 | 135.6296
10.5 | 1.5137 | 0.01158 | -0.0338 | 130.7168
11.5 | 1.6099 | 0.01318 | -0.0296 | 122.1472
12 | 1.6548 | 0.01415 | -0.027 | 116.947
12.5 | 1.6953 | 0.01531 | -0.0238 | 110.7315
13 | 1.73 | 0.01668 | -0.0198 | 103.717
13.5 | 1.7468 | 0.01843 | -0.0132 | 94.7802
14 | 1.762 | 0.02092 | -0.0085 | 84.2256
14.5 | 1.7649 | 0.02485 | -0.0052 | 71.0221
15 | 1.7455 | 0.03259 | -0.006 | 53.5594
15.5 | 1.7149 | 0.04361 | -0.0105 | 39.3235
16 | 1.6787 | 0.0551 | -0.0146 | 30.4664
16.5 | 1.6471 | 0.06563 | -0.0179 | 25.0968
17 | 1.5944 | 0.07897 | -0.0224 | 20.1899
17.5 | 1.5428 | 0.09287 | -0.0274 | 16.6125
18 | 1.5163 | 0.10341 | -0.0309 | 14.663
18.5 | 1.4765 | 0.11526 | -0.0343 | 12.8102
19 | 1.4365 | 0.12718 | -0.038 | 11.295
19.5 | 1.4082 | 0.1403 | -0.0451 | 10.0371

## 119. Re 12M Mach 0.50 (1)
BIGFOIL.COM POLAR EXPORT
NACA45007
NACA45007 |  |  |  | Cl Max: | 1.25 | at alpha= | 20 | deg
JavaFoil+Calcfoil stall+Eppler ext transition |  |  |  | L/D Max: | 126.9 | at alpha= | 5.5 | deg
Re: | 12000000 |  |  | Cd Min: | 0.00776 | at alpha= | 3 | deg
Mach: | 0.5 |  |  | Cl=0 at alpha= | -2.9889 | deg
|  |  |  | @ Cl=0.1, Cd= | 0.028856
|  |  |  | @ Cl=0.4, Cd= | 0.010195
|  |  |  | @ Cl=0.6, Cd= | 0.0097912
alpha (deg) | Cl | Cd | Cm | Cl/Cd
-20 | -0.883 | 0.12986 | -0.032 | -6.802
-19.5 | -0.851 | 0.13907 | -0.029 | -6.119
-19 | -0.827 | 0.13098 | -0.029 | -6.313
-18.5 | -0.804 | 0.12116 | -0.03 | -6.638
-18 | -0.782 | 0.11231 | -0.031 | -6.959
-17.5 | -0.759 | 0.10374 | -0.032 | -7.319
-17 | -0.726 | 0.11349 | -0.028 | -6.397
-16.5 | -0.703 | 0.10492 | -0.029 | -6.696
-16 | -0.679 | 0.09655 | -0.03 | -7.038
-15.5 | -0.656 | 0.08913 | -0.03 | -7.364
-15 | -0.625 | 0.0956 | -0.027 | -6.539
-14.5 | -0.6 | 0.08913 | -0.028 | -6.737
-14 | -0.577 | 0.08212 | -0.028 | -7.022
-13.5 | -0.553 | 0.07491 | -0.03 | -7.385
-13 | -0.523 | 0.07937 | -0.026 | -6.589
-12.5 | -0.498 | 0.07422 | -0.027 | -6.707
-12 | -0.474 | 0.06792 | -0.028 | -6.973
-11.5 | -0.446 | 0.06914 | -0.026 | -6.448
-11 | -0.42 | 0.065 | -0.026 | -6.463
-10.5 | -0.395 | 0.06052 | -0.026 | -6.522
-10 | -0.37 | 0.05564 | -0.027 | -6.648
-9.5 | -0.342 | 0.05691 | -0.025 | -6.009
-9 | -0.316 | 0.05397 | -0.025 | -5.857
-8.5 | -0.291 | 0.0498 | -0.026 | -5.837
-8 | -0.264 | 0.04934 | -0.025 | -5.345
-7.5 | -0.238 | 0.04639 | -0.025 | -5.125
-7 | -0.212 | 0.04358 | -0.025 | -4.859
-6.5 | -0.185 | 0.04278 | -0.024 | -4.328
-6 | -0.159 | 0.04015 | -0.024 | -3.962
-5.5 | -0.133 | 0.03992 | -0.023 | -3.319
-5 | -0.106 | 0.0377 | -0.024 | -2.819
-4.5 | -0.08 | 0.03532 | -0.025 | -2.268
-4 | -0.054 | 0.03513 | -0.023 | -1.524
-3.5 | -0.027 | 0.034 | -0.023 | -0.799
-3 | -0.001 | 0.03318 | -0.022 | -0.023
-2.5 | 0.044 | 0.03148 | -0.023 | 1.405
-2 | 0.097 | 0.02951 | -0.026 | 3.303
-1.5 | 0.189 | 0.00945 | -0.047 | 19.958
-1 | 0.258 | 0.00925 | -0.047 | 27.897
-0.5 | 0.328 | 0.01052 | -0.047 | 31.151
0 | 0.397 | 0.0102 | -0.048 | 38.878
0.5 | 0.465 | 0.01008 | -0.048 | 46.133
1 | 0.532 | 0.00987 | -0.048 | 53.877
1.5 | 0.598 | 0.0098 | -0.048 | 61.031
2 | 0.664 | 0.00951 | -0.048 | 69.871
2.5 | 0.73 | 0.00946 | -0.048 | 77.156
3 | 0.796 | 0.00776 | -0.048 | 102.63
3.5 | 0.861 | 0.00785 | -0.049 | 109.708
4 | 0.927 | 0.00802 | -0.049 | 115.517
4.5 | 0.992 | 0.00818 | -0.049 | 121.2
5 | 1.056 | 0.00843 | -0.049 | 125.303
5.5 | 1.119 | 0.00882 | -0.049 | 126.9
6 | 1.175 | 0.00934 | -0.049 | 125.716
6.5 | 1.22 | 0.01004 | -0.05 | 121.503
7 | 1.248 | 0.01042 | -0.05 | 119.79
7.5 | 1.239 | 0.01235 | -0.05 | 100.349
8 | 1.141 | 0.01393 | -0.05 | 81.916
8.5 | 0.742 | 0.01542 | -0.049 | 48.126
9 | 0.767 | 0.01716 | -0.049 | 44.675
9.5 | 0.791 | 0.01912 | -0.049 | 41.368
10 | 0.808 | 0.02362 | -0.048 | 34.193
10.5 | 0.83 | 0.02674 | -0.048 | 31.042
11 | 0.853 | 0.02992 | -0.047 | 28.527
11.5 | 0.878 | 0.03273 | -0.047 | 26.834
12 | 0.89 | 0.04248 | -0.046 | 20.942
12.5 | 0.917 | 0.04497 | -0.046 | 20.39
13 | 0.944 | 0.04748 | -0.046 | 19.883
13.5 | 0.97 | 0.05064 | -0.046 | 19.16
14 | 0.997 | 0.05332 | -0.046 | 18.704
14.5 | 1.009 | 0.0674 | -0.045 | 14.969
15 | 1.039 | 0.06844 | -0.045 | 15.177
15.5 | 1.069 | 0.06933 | -0.046 | 15.413
16 | 1.086 | 0.08111 | -0.045 | 13.393
16.5 | 1.098 | 0.09905 | -0.043 | 11.085
17 | 1.112 | 0.11631 | -0.042 | 9.561
17.5 | 1.124 | 0.13653 | -0.04 | 8.235
18 | 1.142 | 0.15613 | -0.038 | 7.312
18.5 | 1.172 | 0.16145 | -0.04 | 7.261
19 | 1.196 | 0.17494 | -0.039 | 6.835
19.5 | 1.219 | 0.1928 | -0.039 | 6.321
20 | 1.25 | 0.19471 | -0.04 | 6.418

## 120. Re 12M Mach 0.50 (2)
BIGFOIL.COM POLAR EXPORT
NACA45007
NACA45007 |  |  |  | Cl Max: | 1.5519 | at alpha= | 9 | deg
XFOIL ncrit=9 |  |  |  | L/D Max: | 219.758 | at alpha= | 5 | deg
Re: | 12000000 |  |  | Cd Min: | 0.23325 | at alpha= | -17.5 | deg
Mach: | 0.5 |  |  | Cl=0 at alpha= | -3.3301 | deg
|  |  |  | @ Cl=0.1, Cd= | 0.011292
|  |  |  | @ Cl=0.4, Cd= | 0.0055288
|  |  |  | @ Cl=0.6, Cd= | 0.0055309
alpha (deg) | Cl | Cd | Cm | Cl/Cd
-17.5 | -0.6749 | 0.23325 | 0.0532 | -2.8935
-17 | -0.6534 | 0.22537 | 0.0492 | -2.8992
-16.5 | -0.6321 | 0.21788 | 0.0453 | -2.9011
-16 | -0.6112 | 0.21014 | 0.0414 | -2.9085
-15.5 | -0.5904 | 0.20254 | 0.0376 | -2.915
-15 | -0.5702 | 0.19496 | 0.034 | -2.9247
-14.5 | -0.5508 | 0.18736 | 0.0305 | -2.9398
-14 | -0.5316 | 0.17983 | 0.0271 | -2.9561
-13.5 | -0.5139 | 0.17209 | 0.0237 | -2.9862
-13 | -0.4956 | 0.16436 | 0.0203 | -3.0153
-12.5 | -0.4599 | 0.15381 | 0.0106 | -2.9901
-11 | -0.3512 | 0.12794 | -0.0162 | -2.745
-10.5 | -0.3328 | 0.12144 | -0.0192 | -2.7404
-10 | -0.315 | 0.11486 | -0.0222 | -2.7425
-9.5 | -0.2981 | 0.10811 | -0.0252 | -2.7574
-9 | -0.2806 | 0.1018 | -0.028 | -2.7564
-8 | -0.2529 | 0.08857 | -0.0337 | -2.8554
-7.5 | -0.2367 | 0.08292 | -0.036 | -2.8546
-7 | -0.2274 | 0.07674 | -0.0383 | -2.9633
-6.5 | -0.2346 | 0.07063 | -0.039 | -3.3215
-6 | -0.2198 | 0.06385 | -0.0446 | -3.4424
-4.5 | -0.1164 | 0.04527 | -0.0578 | -2.5712
-4 | -0.0687 | 0.03926 | -0.0605 | -1.7499
-3.5 | -0.0175 | 0.0316 | -0.0623 | -0.5538
-3 | 0.034 | 0.02238 | -0.0617 | 1.5192
-2 | 0.129 | 0.00642 | -0.0561 | 20.0935
-1.5 | 0.1957 | 0.00587 | -0.0542 | 33.339
-1 | 0.2633 | 0.00572 | -0.0529 | 46.0315
-0.5 | 0.3305 | 0.00556 | -0.0519 | 59.4424
0 | 0.3973 | 0.00553 | -0.0511 | 71.8445
0.5 | 0.4641 | 0.0055 | -0.0506 | 84.3818
1 | 0.5306 | 0.00549 | -0.0501 | 96.6485
1.5 | 0.5969 | 0.00553 | -0.0496 | 107.9385
2 | 0.6636 | 0.00555 | -0.0492 | 119.5676
2.5 | 0.7302 | 0.00562 | -0.0487 | 129.9288
3 | 0.797 | 0.00568 | -0.0483 | 140.3169
3.5 | 0.8638 | 0.00569 | -0.0476 | 151.8102
4 | 0.9142 | 0.0046 | -0.044 | 198.7391
4.5 | 1.0034 | 0.0047 | -0.0478 | 213.4894
5 | 1.0878 | 0.00495 | -0.0501 | 219.7576
5.5 | 1.1664 | 0.00549 | -0.0511 | 212.459
6 | 1.219 | 0.00663 | -0.047 | 183.8612
6.5 | 1.2694 | 0.00808 | -0.0424 | 157.104
7 | 1.3315 | 0.00883 | -0.0391 | 150.7928
7.5 | 1.3959 | 0.00951 | -0.0357 | 146.7823
8 | 1.4608 | 0.01023 | -0.0319 | 142.7957
8.5 | 1.5202 | 0.01142 | -0.0268 | 133.1173
9 | 1.5519 | 0.01423 | -0.0181 | 109.0583
9.5 | 1.5366 | 0.01856 | -0.006 | 82.7909
10 | 1.5026 | 0.02623 | -0.0028 | 57.2856
10.5 | 1.4667 | 0.0388 | -0.0095 | 37.8015
11 | 1.4276 | 0.05 | -0.013 | 28.552
11.5 | 1.3864 | 0.06097 | -0.0162 | 22.7391
12 | 1.346 | 0.0722 | -0.0198 | 18.6427
12.5 | 1.311 | 0.08374 | -0.024 | 15.6556
13 | 1.2769 | 0.09563 | -0.0284 | 13.3525
13.5 | 1.2423 | 0.10794 | -0.0331 | 11.5092
14 | 1.2126 | 0.11954 | -0.0372 | 10.1439

## 121. Re 14M Mach 0.00 (1)
BIGFOIL.COM POLAR EXPORT
NACA45007
NACA45007 |  |  |  | Cl Max: | 1.279 | at alpha= | 10 | deg
JavaFoil+Calcfoil stall+Eppler ext transition |  |  |  | L/D Max: | 119.756 | at alpha= | 10 | deg
Re: | 14000000 |  |  | Cd Min: | 0.00869 | at alpha= | 5 | deg
Mach: | 0 |  |  | Cl=0 at alpha= | -2.9821 | deg
|  |  |  | @ Cl=0.1, Cd= | 0.011175
|  |  |  | @ Cl=0.4, Cd= | 0.0099909
|  |  |  | @ Cl=0.6, Cd= | 0.010653
alpha (deg) | Cl | Cd | Cm | Cl/Cd
-14 | -0.203 | 0.09463 | -0.021 | -2.145
-13.5 | -0.213 | 0.08967 | -0.021 | -2.375
-13 | -0.223 | 0.08503 | -0.021 | -2.624
-12.5 | -0.233 | 0.08104 | -0.021 | -2.878
-12 | -0.243 | 0.07718 | -0.02 | -3.15
-11.5 | -0.252 | 0.07279 | -0.02 | -3.457
-11 | -0.259 | 0.06932 | -0.02 | -3.735
-10.5 | -0.265 | 0.0655 | -0.02 | -4.047
-10 | -0.27 | 0.06239 | -0.02 | -4.325
-9.5 | -0.273 | 0.05917 | -0.02 | -4.611
-9 | -0.274 | 0.05593 | -0.02 | -4.893
-8.5 | -0.272 | 0.05296 | -0.02 | -5.132
-8 | -0.267 | 0.05006 | -0.02 | -5.33
-7.5 | -0.258 | 0.04756 | -0.02 | -5.432
-7 | -0.246 | 0.04501 | -0.02 | -5.465
-6.5 | -0.229 | 0.04287 | -0.02 | -5.352
-6 | -0.209 | 0.04042 | -0.02 | -5.164
-5.5 | -0.184 | 0.03817 | -0.021 | -4.814
-5 | -0.154 | 0.03604 | -0.021 | -4.287
-4.5 | -0.121 | 0.03395 | -0.022 | -3.573
-4 | -0.085 | 0.03112 | -0.024 | -2.722
-3.5 | -0.054 | 0.00965 | -0.041 | -5.631
-3 | -0.002 | 0.01044 | -0.041 | -0.152
-2.5 | 0.054 | 0.00991 | -0.041 | 5.413
-2 | 0.11 | 0.01145 | -0.041 | 9.647
-1.5 | 0.168 | 0.0111 | -0.041 | 15.165
-1 | 0.227 | 0.01064 | -0.041 | 21.313
-0.5 | 0.286 | 0.0105 | -0.041 | 27.211
0 | 0.345 | 0.01019 | -0.041 | 33.82
0.5 | 0.403 | 0.00998 | -0.041 | 40.419
1 | 0.461 | 0.01136 | -0.041 | 40.597
1.5 | 0.519 | 0.01099 | -0.042 | 47.212
2 | 0.576 | 0.01079 | -0.042 | 53.414
2.5 | 0.634 | 0.01046 | -0.042 | 60.58
3 | 0.691 | 0.00889 | -0.042 | 77.716
3.5 | 0.748 | 0.009 | -0.042 | 83.179
4 | 0.805 | 0.00895 | -0.042 | 89.996
4.5 | 0.862 | 0.00871 | -0.042 | 99.045
5 | 0.919 | 0.00869 | -0.042 | 105.687
5.5 | 0.975 | 0.00874 | -0.043 | 111.568
6 | 1.028 | 0.00885 | -0.043 | 116.139
6.5 | 1.078 | 0.00936 | -0.043 | 115.188
7 | 1.125 | 0.00987 | -0.043 | 113.943
7.5 | 1.167 | 0.01024 | -0.043 | 113.96
8 | 1.203 | 0.01076 | -0.044 | 111.813
8.5 | 1.234 | 0.01142 | -0.044 | 108.059
9 | 1.257 | 0.01141 | -0.044 | 110.235
9.5 | 1.272 | 0.0112 | -0.044 | 113.554
10 | 1.279 | 0.01068 | -0.044 | 119.756
10.5 | 1.271 | 0.01219 | -0.045 | 104.256
11 | 1.252 | 0.01301 | -0.045 | 96.229
11.5 | 1.222 | 0.01406 | -0.045 | 86.918
12 | 1.183 | 0.01529 | -0.045 | 77.4
12.5 | 1.137 | 0.01679 | -0.045 | 67.708
13 | 1.083 | 0.01888 | -0.044 | 57.397
13.5 | 1.025 | 0.02169 | -0.044 | 47.27
14 | 0.965 | 0.02535 | -0.044 | 38.057
14.5 | 0.904 | 0.02942 | -0.043 | 30.743
15 | 0.845 | 0.03409 | -0.043 | 24.79

## 122. Re 14M Mach 0.00 (2)
BIGFOIL.COM POLAR EXPORT
NACA45007
NACA45007 |  |  |  | Cl Max: | 1.8772 | at alpha= | 17 | deg
XFOIL ncrit=9 |  |  |  | L/D Max: | 199.376 | at alpha= | 5 | deg
Re: | 14000000 |  |  | Cd Min: | 0.0837 | at alpha= | 20 | deg
Mach: | 0 |  |  | Cl=0 at alpha= | -3.0345 | deg
|  |  |  | @ Cl=0.1, Cd= | 0.0055106
|  |  |  | @ Cl=0.4, Cd= | 0.0052387
|  |  |  | @ Cl=0.6, Cd= | 0.0052772
alpha (deg) | Cl | Cd | Cm | Cl/Cd
-8.5 | -0.5846 | 0.01199 | -0.0521 | -48.7573
-8 | -0.5354 | 0.01054 | -0.0511 | -50.797
-7.5 | -0.485 | 0.00927 | -0.0502 | -52.3193
-7 | -0.4329 | 0.00841 | -0.0495 | -51.4744
-6 | -0.3268 | 0.00698 | -0.048 | -46.8195
-5.5 | -0.2723 | 0.0067 | -0.0476 | -40.6418
-5 | -0.2171 | 0.00654 | -0.0473 | -33.1957
-4.5 | -0.1619 | 0.00635 | -0.0469 | -25.4961
-4 | -0.1065 | 0.00619 | -0.0466 | -17.2052
-3.5 | -0.0512 | 0.00604 | -0.0463 | -8.4768
-2.5 | 0.0588 | 0.00557 | -0.0455 | 10.5566
-2 | 0.1143 | 0.00549 | -0.0452 | 20.8197
-1 | 0.2257 | 0.00533 | -0.0448 | 42.3452
-0.5 | 0.2815 | 0.00531 | -0.0446 | 53.0132
0 | 0.3372 | 0.00525 | -0.0445 | 64.2286
0.5 | 0.3929 | 0.00524 | -0.0443 | 74.9809
1 | 0.4486 | 0.00523 | -0.0442 | 85.7744
1.5 | 0.5043 | 0.00523 | -0.0442 | 96.4245
2 | 0.5599 | 0.00527 | -0.0441 | 106.2429
2.5 | 0.6155 | 0.00528 | -0.044 | 116.572
3 | 0.6708 | 0.00533 | -0.044 | 125.8537
3.5 | 0.7257 | 0.00529 | -0.0438 | 137.1834
4 | 0.7726 | 0.00437 | -0.0425 | 176.7963
4.5 | 0.8291 | 0.00418 | -0.0428 | 198.3493
5 | 0.8952 | 0.00449 | -0.0454 | 199.3764
6.5 | 1.062 | 0.0065 | -0.047 | 163.3846
7 | 1.1089 | 0.00713 | -0.0455 | 155.5259
7.5 | 1.1582 | 0.00758 | -0.0445 | 152.7968
8 | 1.2081 | 0.008 | -0.0437 | 151.0125
8.5 | 1.2578 | 0.00842 | -0.0429 | 149.3824
9 | 1.3074 | 0.00884 | -0.0421 | 147.8959
9.5 | 1.356 | 0.00934 | -0.0412 | 145.182
10 | 1.4046 | 0.00977 | -0.0404 | 143.7666
10.5 | 1.4521 | 0.01029 | -0.0395 | 141.1176
11 | 1.4983 | 0.01093 | -0.0383 | 137.0814
12 | 1.5902 | 0.01213 | -0.0362 | 131.0965
12.5 | 1.6348 | 0.01278 | -0.0351 | 127.9186
13 | 1.6781 | 0.01347 | -0.0337 | 124.5805
13.5 | 1.7186 | 0.01431 | -0.0321 | 120.0978
14 | 1.7551 | 0.01534 | -0.0298 | 114.4133
14.5 | 1.787 | 0.01653 | -0.0269 | 108.1065
15 | 1.8145 | 0.01777 | -0.0235 | 102.1103
15.5 | 1.8248 | 0.01927 | -0.0172 | 94.6964
16 | 1.8547 | 0.02073 | -0.0157 | 89.4694
16.5 | 1.8682 | 0.02321 | -0.0131 | 80.4912
17 | 1.8772 | 0.02649 | -0.0114 | 70.8645
17.5 | 1.8692 | 0.03236 | -0.0115 | 57.7627
18 | 1.8714 | 0.03793 | -0.013 | 49.3383
18.5 | 1.8455 | 0.04761 | -0.0162 | 38.7629
19 | 1.8247 | 0.05658 | -0.0191 | 32.2499
19.5 | 1.7718 | 0.06992 | -0.0233 | 25.3404
20 | 1.7189 | 0.0837 | -0.0279 | 20.5364

## 123. Re 14M Mach 0.10 (1)
BIGFOIL.COM POLAR EXPORT
NACA45007
NACA45007 |  |  |  | Cl Max: | 1.275 | at alpha= | 10 | deg
JavaFoil+Calcfoil stall+Eppler ext transition |  |  |  | L/D Max: | 117.207 | at alpha= | 10 | deg
Re: | 14000000 |  |  | Cd Min: | 0.00874 | at alpha= | 5 | deg
Mach: | 0.1 |  |  | Cl=0 at alpha= | -2.9821 | deg
|  |  |  | @ Cl=0.1, Cd= | 0.011197
|  |  |  | @ Cl=0.4, Cd= | 0.010031
|  |  |  | @ Cl=0.6, Cd= | 0.01071
alpha (deg) | Cl | Cd | Cm | Cl/Cd
-13.5 | -0.18 | 0.0902 | -0.021 | -1.994
-13 | -0.191 | 0.08591 | -0.021 | -2.228
-12.5 | -0.203 | 0.08134 | -0.021 | -2.498
-12 | -0.215 | 0.0773 | -0.02 | -2.78
-11.5 | -0.225 | 0.07308 | -0.02 | -3.084
-11 | -0.235 | 0.06928 | -0.02 | -3.388
-10.5 | -0.243 | 0.06561 | -0.02 | -3.706
-10 | -0.25 | 0.06217 | -0.02 | -4.026
-9.5 | -0.256 | 0.05954 | -0.02 | -4.295
-9 | -0.259 | 0.05621 | -0.02 | -4.607
-8.5 | -0.26 | 0.05306 | -0.02 | -4.892
-8 | -0.257 | 0.0501 | -0.02 | -5.128
-7.5 | -0.251 | 0.04774 | -0.02 | -5.25
-7 | -0.24 | 0.04523 | -0.02 | -5.311
-6.5 | -0.225 | 0.04305 | -0.02 | -5.234
-6 | -0.206 | 0.04069 | -0.02 | -5.062
-5.5 | -0.182 | 0.03831 | -0.021 | -4.753
-5 | -0.154 | 0.03616 | -0.021 | -4.249
-4.5 | -0.121 | 0.03418 | -0.022 | -3.537
-4 | -0.085 | 0.03156 | -0.024 | -2.679
-3.5 | -0.045 | 0.02584 | -0.028 | -1.752
-3 | -0.002 | 0.00943 | -0.041 | -0.169
-2.5 | 0.054 | 0.00993 | -0.041 | 5.421
-2 | 0.111 | 0.0115 | -0.041 | 9.637
-1.5 | 0.169 | 0.01113 | -0.041 | 15.187
-1 | 0.228 | 0.01077 | -0.041 | 21.172
-0.5 | 0.287 | 0.01053 | -0.041 | 27.261
0 | 0.346 | 0.01022 | -0.041 | 33.897
0.5 | 0.406 | 0.01001 | -0.042 | 40.529
1 | 0.464 | 0.00978 | -0.042 | 47.404
1.5 | 0.522 | 0.01103 | -0.042 | 47.28
2 | 0.579 | 0.01083 | -0.042 | 53.477
2.5 | 0.637 | 0.0105 | -0.042 | 60.647
3 | 0.695 | 0.00893 | -0.042 | 77.755
3.5 | 0.752 | 0.00903 | -0.042 | 83.262
4 | 0.809 | 0.00899 | -0.042 | 90.071
4.5 | 0.866 | 0.00875 | -0.043 | 99.042
5 | 0.923 | 0.00874 | -0.043 | 105.654
5.5 | 0.98 | 0.00879 | -0.043 | 111.495
6 | 1.033 | 0.0089 | -0.043 | 116.011
6.5 | 1.083 | 0.00946 | -0.043 | 114.456
7 | 1.13 | 0.00999 | -0.043 | 113.148
7.5 | 1.171 | 0.01036 | -0.044 | 113.086
8 | 1.207 | 0.01088 | -0.044 | 110.974
8.5 | 1.237 | 0.01154 | -0.044 | 107.169
9 | 1.258 | 0.0111 | -0.044 | 113.404
9.5 | 1.271 | 0.01091 | -0.045 | 116.504
10 | 1.275 | 0.01088 | -0.045 | 117.207
10.5 | 1.263 | 0.01239 | -0.045 | 101.988
11 | 1.239 | 0.01329 | -0.045 | 93.216
11.5 | 1.204 | 0.01438 | -0.045 | 83.726
12 | 1.159 | 0.01572 | -0.045 | 73.711
12.5 | 1.106 | 0.01738 | -0.045 | 63.603
13 | 1.045 | 0.01972 | -0.044 | 53.027
13.5 | 0.981 | 0.02287 | -0.044 | 42.888
14 | 0.914 | 0.02679 | -0.044 | 34.131
14.5 | 0.849 | 0.03124 | -0.043 | 27.167
15 | 0.785 | 0.03635 | -0.043 | 21.587

## 124. Re 14M Mach 0.10 (2)
BIGFOIL.COM POLAR EXPORT
NACA45007
NACA45007 |  |  |  | Cl Max: | 1.8604 | at alpha= | 17 | deg
XFOIL ncrit=9 |  |  |  | L/D Max: | 200.668 | at alpha= | 5 | deg
Re: | 14000000 |  |  | Cd Min: | 0.09542 | at alpha= | 20 | deg
Mach: | 0.1 |  |  | Cl=0 at alpha= | -3.0332 | deg
|  |  |  | @ Cl=0.1, Cd= | 0.0055238
|  |  |  | @ Cl=0.4, Cd= | 0.0052391
|  |  |  | @ Cl=0.6, Cd= | 0.0052832
alpha (deg) | Cl | Cd | Cm | Cl/Cd
-7.5 | -0.4875 | 0.01049 | -0.0518 | -46.4728
-7 | -0.4366 | 0.00902 | -0.0507 | -48.4035
-6.5 | -0.3829 | 0.00827 | -0.0499 | -46.2999
-6 | -0.3288 | 0.00759 | -0.0492 | -43.3202
-5.5 | -0.2753 | 0.00677 | -0.0483 | -40.6647
-5 | -0.2195 | 0.00659 | -0.0479 | -33.308
-4.5 | -0.1637 | 0.00638 | -0.0475 | -25.6583
-4 | -0.1078 | 0.00622 | -0.0471 | -17.3312
-3.5 | -0.052 | 0.00606 | -0.0467 | -8.5809
-3 | 0.0037 | 0.00589 | -0.0463 | 0.62818
-2.5 | 0.0589 | 0.00559 | -0.0458 | 10.5367
-2 | 0.1148 | 0.0055 | -0.0455 | 20.8727
-1 | 0.2269 | 0.00533 | -0.045 | 42.5704
-0.5 | 0.283 | 0.00531 | -0.0449 | 53.2957
0 | 0.3392 | 0.00525 | -0.0447 | 64.6095
0.5 | 0.3952 | 0.00524 | -0.0445 | 75.4198
1 | 0.4512 | 0.00523 | -0.0444 | 86.2715
1.5 | 0.5073 | 0.00523 | -0.0443 | 96.9981
2 | 0.5632 | 0.00527 | -0.0442 | 106.8691
2.5 | 0.6191 | 0.00529 | -0.0442 | 117.0321
3 | 0.6748 | 0.00533 | -0.0441 | 126.6041
3.5 | 0.7301 | 0.00532 | -0.044 | 137.2368
4 | 0.7772 | 0.00438 | -0.0426 | 177.4429
4.5 | 0.8344 | 0.00419 | -0.0429 | 199.1408
5 | 0.901 | 0.00449 | -0.0456 | 200.6682
6.5 | 1.0685 | 0.00655 | -0.0469 | 163.1298
7 | 1.1158 | 0.00718 | -0.0454 | 155.4039
7.5 | 1.1656 | 0.00763 | -0.0443 | 152.7654
8 | 1.216 | 0.00805 | -0.0435 | 151.0559
8.5 | 1.2662 | 0.00849 | -0.0426 | 149.1402
9 | 1.3162 | 0.00892 | -0.0418 | 147.5561
10 | 1.4144 | 0.00987 | -0.0399 | 143.3029
10.5 | 1.4621 | 0.01045 | -0.0387 | 139.9139
11.5 | 1.5555 | 0.01169 | -0.0363 | 133.0624
12 | 1.6015 | 0.01233 | -0.0351 | 129.8865
12.5 | 1.6463 | 0.01301 | -0.0338 | 126.5411
13 | 1.6894 | 0.01377 | -0.0322 | 122.687
13.5 | 1.7273 | 0.01483 | -0.0299 | 116.4734
14 | 1.7622 | 0.01597 | -0.0272 | 110.3444
14.5 | 1.792 | 0.01724 | -0.0238 | 103.9443
15 | 1.8111 | 0.01848 | -0.0185 | 98.0032
15.5 | 1.8281 | 0.0206 | -0.0148 | 88.7427
16 | 1.8517 | 0.02238 | -0.0126 | 82.7391
16.5 | 1.8575 | 0.02586 | -0.0104 | 71.8291
17 | 1.8604 | 0.03048 | -0.01 | 61.0367
17.5 | 1.8398 | 0.03898 | -0.0123 | 47.1986
18 | 1.8346 | 0.04605 | -0.0147 | 39.8393
18.5 | 1.7911 | 0.05821 | -0.0187 | 30.7696
19 | 1.7652 | 0.06781 | -0.0216 | 26.0316
19.5 | 1.7065 | 0.08233 | -0.0266 | 20.7276
20 | 1.6596 | 0.09542 | -0.031 | 17.3926

## 125. Re 14M Mach 0.25 (1)
BIGFOIL.COM POLAR EXPORT
NACA45007
NACA45007 |  |  |  | Cl Max: | 1.258 | at alpha= | 9 | deg
JavaFoil+Calcfoil stall+Eppler ext transition |  |  |  | L/D Max: | 133.78 | at alpha= | 6.5 | deg
Re: | 14000000 |  |  | Cd Min: | 0.0076 | at alpha= | 4 | deg
Mach: | 0.25 |  |  | Cl=0 at alpha= | -2.9825 | deg
|  |  |  | @ Cl=0.1, Cd= | 0.0097412
|  |  |  | @ Cl=0.4, Cd= | 0.010251
|  |  |  | @ Cl=0.6, Cd= | 0.03777
alpha (deg) | Cl | Cd | Cm | Cl/Cd
-11.5 | -0.048 | 0.07405 | -0.021 | -0.642
-11 | -0.045 | 0.06991 | -0.021 | -0.641
-10.5 | -0.042 | 0.06764 | -0.021 | -0.621
-10 | -0.039 | 0.06385 | -0.021 | -0.615
-9.5 | -0.077 | 0.06028 | -0.021 | -1.273
-9 | -0.118 | 0.05675 | -0.021 | -2.081
-8.5 | -0.146 | 0.05399 | -0.021 | -2.707
-8 | -0.167 | 0.05129 | -0.021 | -3.259
-7.5 | -0.182 | 0.04844 | -0.021 | -3.751
-7 | -0.189 | 0.04592 | -0.021 | -4.123
-6.5 | -0.19 | 0.04366 | -0.02 | -4.345
-6 | -0.183 | 0.0412 | -0.021 | -4.431
-5.5 | -0.168 | 0.03914 | -0.021 | -4.288
-5 | -0.146 | 0.03707 | -0.021 | -3.937
-4.5 | -0.118 | 0.03508 | -0.022 | -3.35
-4 | -0.083 | 0.03323 | -0.022 | -2.506
-3.5 | -0.044 | 0.03112 | -0.024 | -1.425
-3 | -0.002 | 0.00956 | -0.042 | -0.168
-2.5 | 0.055 | 0.00933 | -0.042 | 5.871
-2 | 0.113 | 0.00986 | -0.042 | 11.484
-1.5 | 0.173 | 0.01136 | -0.042 | 15.239
-1 | 0.234 | 0.01092 | -0.042 | 21.406
-0.5 | 0.295 | 0.01074 | -0.042 | 27.446
0 | 0.356 | 0.01041 | -0.043 | 34.177
0.5 | 0.417 | 0.01019 | -0.043 | 40.88
1 | 0.476 | 0.00996 | -0.043 | 47.839
1.5 | 0.536 | 0.00959 | -0.043 | 55.864
2 | 0.595 | 0.00943 | -0.043 | 63.131
2.5 | 0.654 | 0.01072 | -0.043 | 61.03
3 | 0.714 | 0.0091 | -0.043 | 78.372
3.5 | 0.772 | 0.00763 | -0.043 | 101.262
4 | 0.831 | 0.0076 | -0.044 | 109.39
4.5 | 0.89 | 0.00899 | -0.044 | 99.024
5 | 0.948 | 0.009 | -0.044 | 105.368
5.5 | 1.006 | 0.00907 | -0.044 | 110.945
6 | 1.06 | 0.00921 | -0.044 | 115.116
6.5 | 1.11 | 0.0083 | -0.044 | 133.78
7 | 1.157 | 0.0105 | -0.045 | 110.114
7.5 | 1.196 | 0.01114 | -0.045 | 107.299
8 | 1.227 | 0.01186 | -0.045 | 103.48
8.5 | 1.248 | 0.0112 | -0.045 | 111.488
9 | 1.258 | 0.01108 | -0.045 | 113.595
9.5 | 1.255 | 0.01181 | -0.046 | 106.233
10 | 1.236 | 0.01273 | -0.046 | 97.105
10.5 | 1.192 | 0.01378 | -0.046 | 86.487
11 | 1.129 | 0.01503 | -0.046 | 75.106
11.5 | 1.047 | 0.01671 | -0.046 | 62.635
12 | 0.949 | 0.01907 | -0.045 | 49.755
12.5 | 0.837 | 0.02263 | -0.045 | 37.001
13 | 0.719 | 0.02674 | -0.044 | 26.902
13.5 | 0.597 | 0.03153 | -0.044 | 18.921
14 | 0.469 | 0.03777 | -0.043 | 12.421

## 126. Re 14M Mach 0.25 (2)
BIGFOIL.COM POLAR EXPORT
NACA45007
NACA45007 |  |  |  | Cl Max: | 1.774 | at alpha= | 14 | deg
XFOIL ncrit=9 |  |  |  | L/D Max: | 205.938 | at alpha= | 5 | deg
Re: | 14000000 |  |  | Cd Min: | 0.25181 | at alpha= | -20 | deg
Mach: | 0.25 |  |  | Cl=0 at alpha= | -3.0154 | deg
|  |  |  | @ Cl=0.1, Cd= | 0.0055969
|  |  |  | @ Cl=0.4, Cd= | 0.005254
|  |  |  | @ Cl=0.6, Cd= | 0.0053028
alpha (deg) | Cl | Cd | Cm | Cl/Cd
-20 | -0.7265 | 0.25181 | 0.0662 | -2.8851
-19.5 | -0.7096 | 0.24359 | 0.0623 | -2.9131
-19 | -0.6917 | 0.23818 | 0.0586 | -2.9041
-18.5 | -0.6743 | 0.23183 | 0.055 | -2.9086
-18 | -0.6568 | 0.22581 | 0.0514 | -2.9086
-17.5 | -0.6383 | 0.21971 | 0.048 | -2.9052
-17 | -0.621 | 0.21296 | 0.0446 | -2.916
-16.5 | -0.6038 | 0.20638 | 0.0413 | -2.9257
-16 | -0.5873 | 0.19949 | 0.0381 | -2.944
-15.5 | -0.5712 | 0.19277 | 0.035 | -2.9631
-15 | -0.5552 | 0.18587 | 0.0319 | -2.987
-14.5 | -0.5399 | 0.17883 | 0.0289 | -3.0191
-14 | -0.5253 | 0.17189 | 0.0261 | -3.056
-13.5 | -0.5063 | 0.16111 | 0.0196 | -3.1426
-12.5 | -0.4031 | 0.13903 | -0.0108 | -2.8994
-12 | -0.3888 | 0.13308 | -0.0131 | -2.9216
-11.5 | -0.3736 | 0.12717 | -0.0157 | -2.9378
-11 | -0.3566 | 0.12136 | -0.0181 | -2.9384
-10.5 | -0.3421 | 0.11541 | -0.0205 | -2.9642
-10 | -0.3277 | 0.10927 | -0.0231 | -2.999
-9.5 | -0.3148 | 0.10303 | -0.0255 | -3.0554
-9 | -0.3014 | 0.09716 | -0.0278 | -3.1021
-8.5 | -0.3216 | 0.08461 | -0.0319 | -3.801
-8 | -0.3169 | 0.07933 | -0.0332 | -3.9947
-7.5 | -0.3266 | 0.07273 | -0.0361 | -4.4906
-7 | -0.3091 | 0.06607 | -0.0412 | -4.6784
-5.5 | -0.2886 | 0.00856 | -0.0533 | -33.715
-5 | -0.2332 | 0.00704 | -0.0518 | -33.125
-4.5 | -0.1744 | 0.00666 | -0.0508 | -26.1862
-4 | -0.1153 | 0.00644 | -0.05 | -17.9037
-3.5 | -0.0565 | 0.00625 | -0.0492 | -9.04
-3 | 0.0018 | 0.00605 | -0.0486 | 0.29752
-2.5 | 0.0595 | 0.00573 | -0.0478 | 10.3839
-2 | 0.1173 | 0.00554 | -0.0472 | 21.1733
-1.5 | 0.1756 | 0.00547 | -0.0468 | 32.1024
-1 | 0.2337 | 0.00537 | -0.0464 | 43.5196
-0.5 | 0.2918 | 0.00533 | -0.0462 | 54.7467
0 | 0.3498 | 0.00528 | -0.0459 | 66.25
0.5 | 0.4078 | 0.00525 | -0.0457 | 77.6762
1 | 0.4657 | 0.00526 | -0.0455 | 88.5361
1.5 | 0.5237 | 0.00525 | -0.0454 | 99.7524
2 | 0.5814 | 0.00529 | -0.0452 | 109.9055
2.5 | 0.6393 | 0.00533 | -0.0451 | 119.9437
3 | 0.6971 | 0.00536 | -0.045 | 130.056
3.5 | 0.7543 | 0.00539 | -0.0448 | 139.9443
4 | 0.803 | 0.00443 | -0.0432 | 181.2641
4.5 | 0.8641 | 0.00425 | -0.0438 | 203.3176
5 | 0.9329 | 0.00453 | -0.0463 | 205.9382
5.5 | 1.0036 | 0.00518 | -0.0494 | 193.7452
6 | 1.0577 | 0.00594 | -0.0487 | 178.064
6.5 | 1.1048 | 0.0068 | -0.0465 | 162.4706
7 | 1.1546 | 0.00744 | -0.0447 | 155.1882
7.5 | 1.2072 | 0.00791 | -0.0434 | 152.6169
8 | 1.2601 | 0.00837 | -0.0422 | 150.5496
8.5 | 1.3131 | 0.00884 | -0.0409 | 148.5407
9 | 1.3652 | 0.0094 | -0.0395 | 145.234
9.5 | 1.4175 | 0.0099 | -0.038 | 143.1818
10 | 1.4683 | 0.01053 | -0.0363 | 139.4397
10.5 | 1.5175 | 0.01128 | -0.0343 | 134.5301
11 | 1.5672 | 0.01197 | -0.0325 | 130.9273
11.5 | 1.6155 | 0.01275 | -0.0303 | 126.7059
12 | 1.6612 | 0.01367 | -0.0278 | 121.5216
12.5 | 1.7029 | 0.01479 | -0.0248 | 115.1386
13 | 1.7394 | 0.01611 | -0.021 | 107.9702
13.5 | 1.7591 | 0.01798 | -0.0149 | 97.8365
14 | 1.774 | 0.02038 | -0.0097 | 87.0461
14.5 | 1.7733 | 0.02433 | -0.0058 | 72.8853
15 | 1.7493 | 0.03233 | -0.0062 | 54.1076
15.5 | 1.73 | 0.04183 | -0.0099 | 41.3579
16 | 1.6911 | 0.05377 | -0.0143 | 31.4506
16.5 | 1.6474 | 0.06581 | -0.0182 | 25.0327
17 | 1.5999 | 0.07855 | -0.0226 | 20.3679
17.5 | 1.5407 | 0.09356 | -0.0282 | 16.4675
18 | 1.5269 | 0.10246 | -0.031 | 14.9024
18.5 | 1.4781 | 0.11592 | -0.0355 | 12.751
19 | 1.4627 | 0.12353 | -0.0364 | 11.8408

## 127. Re 14M Mach 0.50 (1)
BIGFOIL.COM POLAR EXPORT
NACA45007
NACA45007 |  |  |  | Cl Max: | 1.249 | at alpha= | 7 | deg
JavaFoil+Calcfoil stall+Eppler ext transition |  |  |  | L/D Max: | 127.391 | at alpha= | 5.5 | deg
Re: | 14000000 |  |  | Cd Min: | 0.00802 | at alpha= | 4 | deg
Mach: | 0.5 |  |  | Cl=0 at alpha= | -2.9889 | deg
|  |  |  | @ Cl=0.1, Cd= | 0.028566
|  |  |  | @ Cl=0.4, Cd= | 0.010024
|  |  |  | @ Cl=0.6, Cd= | 0.0096318
alpha (deg) | Cl | Cd | Cm | Cl/Cd
-20 | -0.88 | 0.13795 | -0.031 | -6.381
-19.5 | -0.851 | 0.1443 | -0.029 | -5.9
-19 | -0.828 | 0.13182 | -0.03 | -6.28
-18.5 | -0.805 | 0.12172 | -0.03 | -6.612
-18 | -0.782 | 0.1129 | -0.031 | -6.926
-17.5 | -0.759 | 0.10533 | -0.031 | -7.204
-17 | -0.726 | 0.11233 | -0.028 | -6.467
-16.5 | -0.703 | 0.10353 | -0.029 | -6.793
-16 | -0.681 | 0.095 | -0.03 | -7.163
-15.5 | -0.658 | 0.08737 | -0.031 | -7.527
-15 | -0.625 | 0.09454 | -0.027 | -6.616
-14.5 | -0.601 | 0.0881 | -0.028 | -6.821
-14 | -0.577 | 0.08093 | -0.029 | -7.133
-13.5 | -0.554 | 0.07366 | -0.03 | -7.523
-13 | -0.523 | 0.07857 | -0.027 | -6.66
-12.5 | -0.498 | 0.07353 | -0.027 | -6.776
-12 | -0.474 | 0.06715 | -0.028 | -7.061
-11.5 | -0.446 | 0.0684 | -0.026 | -6.52
-11 | -0.42 | 0.0643 | -0.026 | -6.539
-10.5 | -0.395 | 0.05995 | -0.027 | -6.59
-10 | -0.37 | 0.05505 | -0.028 | -6.727
-9.5 | -0.342 | 0.05674 | -0.025 | -6.031
-9 | -0.316 | 0.05339 | -0.025 | -5.924
-8.5 | -0.291 | 0.04926 | -0.026 | -5.905
-8 | -0.264 | 0.04902 | -0.025 | -5.383
-7.5 | -0.238 | 0.04605 | -0.025 | -5.166
-7 | -0.212 | 0.04317 | -0.025 | -4.909
-6.5 | -0.185 | 0.04239 | -0.024 | -4.37
-6 | -0.159 | 0.03977 | -0.025 | -4.002
-5.5 | -0.133 | 0.03969 | -0.023 | -3.339
-5 | -0.106 | 0.03743 | -0.024 | -2.841
-4.5 | -0.08 | 0.03499 | -0.025 | -2.291
-4 | -0.054 | 0.03487 | -0.023 | -1.536
-3.5 | -0.027 | 0.03378 | -0.023 | -0.805
-3 | -0.001 | 0.03301 | -0.022 | -0.023
-2.5 | 0.044 | 0.03118 | -0.024 | 1.42
-2 | 0.098 | 0.029 | -0.027 | 3.369
-1.5 | 0.189 | 0.00927 | -0.047 | 20.361
-1 | 0.258 | 0.00905 | -0.047 | 28.505
-0.5 | 0.328 | 0.01032 | -0.047 | 31.732
0 | 0.397 | 0.01003 | -0.048 | 39.539
0.5 | 0.465 | 0.00989 | -0.048 | 47.053
1 | 0.532 | 0.00971 | -0.048 | 54.792
1.5 | 0.598 | 0.00964 | -0.048 | 62.072
2 | 0.664 | 0.00937 | -0.048 | 70.91
2.5 | 0.73 | 0.00932 | -0.048 | 78.322
3 | 0.796 | 0.01008 | -0.048 | 78.932
3.5 | 0.861 | 0.00861 | -0.049 | 100.101
4 | 0.927 | 0.00802 | -0.049 | 115.57
4.5 | 0.992 | 0.00818 | -0.049 | 121.274
5 | 1.056 | 0.00841 | -0.049 | 125.594
5.5 | 1.12 | 0.00879 | -0.049 | 127.391
6 | 1.175 | 0.0093 | -0.049 | 126.296
6.5 | 1.219 | 0.01041 | -0.05 | 117.086
7 | 1.249 | 0.01057 | -0.05 | 118.153
7.5 | 1.241 | 0.01203 | -0.05 | 103.09
8 | 1.143 | 0.01352 | -0.05 | 84.54
8.5 | 0.744 | 0.01494 | -0.05 | 49.79
9 | 0.769 | 0.0165 | -0.049 | 46.636
9.5 | 0.794 | 0.01829 | -0.049 | 43.419
10 | 0.811 | 0.02246 | -0.048 | 36.103
10.5 | 0.834 | 0.02541 | -0.048 | 32.806
11 | 0.857 | 0.0286 | -0.048 | 29.946
11.5 | 0.882 | 0.03116 | -0.047 | 28.294
12 | 0.893 | 0.04059 | -0.046 | 22.003

## 128. Re 14M Mach 0.50 (2)
BIGFOIL.COM POLAR EXPORT
NACA45007
NACA45007 |  |  |  | Cl Max: | 1.5595 | at alpha= | 9 | deg
XFOIL ncrit=9 |  |  |  | L/D Max: | 222.742 | at alpha= | 5 | deg
Re: | 14000000 |  |  | Cd Min: | 0.12801 | at alpha= | -11 | deg
Mach: | 0.5 |  |  | Cl=0 at alpha= | -3.3257 | deg
|  |  |  | @ Cl=0.1, Cd= | 0.0089764
|  |  |  | @ Cl=0.4, Cd= | 0.0053897
|  |  |  | @ Cl=0.6, Cd= | 0.0054015
alpha (deg) | Cl | Cd | Cm | Cl/Cd
-11 | -0.3515 | 0.12801 | -0.0163 | -2.7459
-10.5 | -0.3327 | 0.12147 | -0.0193 | -2.7389
-10 | -0.3144 | 0.11482 | -0.0224 | -2.7382
-9.5 | -0.2973 | 0.10809 | -0.0254 | -2.7505
-9 | -0.2796 | 0.10174 | -0.0283 | -2.7482
-8.5 | -0.2634 | 0.09529 | -0.0311 | -2.7642
-8 | -0.2521 | 0.08839 | -0.0341 | -2.8521
-7.5 | -0.2325 | 0.08326 | -0.0362 | -2.7925
-7 | -0.2271 | 0.07646 | -0.0387 | -2.9702
-6.5 | -0.2376 | 0.06994 | -0.0397 | -3.3972
-6 | -0.2205 | 0.06336 | -0.0452 | -3.4801
-5.5 | -0.1948 | 0.05658 | -0.0504 | -3.4429
-5 | -0.1593 | 0.05031 | -0.0548 | -3.1664
-4.5 | -0.1162 | 0.04488 | -0.0581 | -2.5891
-4 | -0.068 | 0.03899 | -0.0608 | -1.744
-3.5 | -0.0175 | 0.03075 | -0.0625 | -0.56911
-3 | 0.0327 | 0.02114 | -0.0617 | 1.5468
-2.5 | 0.0767 | 0.01132 | -0.0588 | 6.7756
-2 | 0.1281 | 0.00615 | -0.0559 | 20.8293
-1.5 | 0.1955 | 0.0057 | -0.0541 | 34.2982
-1 | 0.2634 | 0.00556 | -0.0529 | 47.3741
-0.5 | 0.3306 | 0.00544 | -0.0519 | 60.7721
0 | 0.3977 | 0.00539 | -0.0512 | 73.7848
0.5 | 0.4643 | 0.00538 | -0.0506 | 86.3011
1 | 0.531 | 0.00537 | -0.0501 | 98.8827
1.5 | 0.5975 | 0.0054 | -0.0497 | 110.6481
2 | 0.6641 | 0.00544 | -0.0493 | 122.0772
2.5 | 0.731 | 0.00548 | -0.0489 | 133.3942
3 | 0.7977 | 0.00557 | -0.0484 | 143.2136
3.5 | 0.8649 | 0.00563 | -0.0478 | 153.6234
4 | 0.9209 | 0.00469 | -0.0454 | 196.3539
4.5 | 0.9988 | 0.0046 | -0.0468 | 217.1304
5 | 1.0803 | 0.00485 | -0.0485 | 222.7423
5.5 | 1.1661 | 0.00545 | -0.0511 | 213.9633
6 | 1.2194 | 0.00665 | -0.0472 | 183.3684
6.5 | 1.2721 | 0.00791 | -0.0428 | 160.8217
7 | 1.3347 | 0.00862 | -0.0395 | 154.8376
7.5 | 1.3999 | 0.00926 | -0.0362 | 151.1771
8 | 1.4656 | 0.00995 | -0.0326 | 147.2965
8.5 | 1.5259 | 0.01112 | -0.0275 | 137.2212
9 | 1.5595 | 0.01389 | -0.0189 | 112.275
9.5 | 1.5431 | 0.01834 | -0.0066 | 84.1385
10 | 1.5088 | 0.02576 | -0.0027 | 58.5714
10.5 | 1.4735 | 0.03819 | -0.0092 | 38.5834
11 | 1.4346 | 0.04945 | -0.0128 | 29.0111
11.5 | 1.3933 | 0.06046 | -0.0161 | 23.045
12 | 1.3527 | 0.07172 | -0.0198 | 18.8608
12.5 | 1.3174 | 0.08333 | -0.024 | 15.8094
13 | 1.2831 | 0.09529 | -0.0286 | 13.4652
13.5 | 1.2487 | 0.10769 | -0.0335 | 11.5953
14 | 1.2193 | 0.11946 | -0.0379 | 10.2068

## 129. Re 16M Mach 0.00 (1)
BIGFOIL.COM POLAR EXPORT
NACA45007
NACA45007 |  |  |  | Cl Max: | 1.28 | at alpha= | 10 | deg
JavaFoil+Calcfoil stall+Eppler ext transition |  |  |  | L/D Max: | 118.163 | at alpha= | 10 | deg
Re: | 16000000 |  |  | Cd Min: | 0.00872 | at alpha= | 5 | deg
Mach: | 0 |  |  | Cl=0 at alpha= | -2.9821 | deg
|  |  |  | @ Cl=0.1, Cd= | 0.011349
|  |  |  | @ Cl=0.4, Cd= | 0.0098509
|  |  |  | @ Cl=0.6, Cd= | 0.010532
alpha (deg) | Cl | Cd | Cm | Cl/Cd
-14 | -0.203 | 0.09391 | -0.021 | -2.161
-13.5 | -0.213 | 0.08911 | -0.021 | -2.39
-13 | -0.223 | 0.085 | -0.021 | -2.625
-12.5 | -0.233 | 0.08039 | -0.021 | -2.902
-12 | -0.243 | 0.07653 | -0.021 | -3.178
-11.5 | -0.252 | 0.07267 | -0.02 | -3.463
-11 | -0.259 | 0.06941 | -0.02 | -3.731
-10.5 | -0.265 | 0.0653 | -0.02 | -4.06
-10 | -0.27 | 0.06222 | -0.02 | -4.338
-9.5 | -0.273 | 0.05871 | -0.02 | -4.649
-9 | -0.274 | 0.05559 | -0.02 | -4.924
-8.5 | -0.272 | 0.05262 | -0.02 | -5.166
-8 | -0.267 | 0.04973 | -0.02 | -5.367
-7.5 | -0.258 | 0.04737 | -0.02 | -5.455
-7 | -0.246 | 0.04486 | -0.02 | -5.485
-6.5 | -0.229 | 0.04262 | -0.02 | -5.385
-6 | -0.209 | 0.0402 | -0.021 | -5.194
-5.5 | -0.184 | 0.03787 | -0.021 | -4.855
-5 | -0.155 | 0.03571 | -0.022 | -4.33
-4.5 | -0.121 | 0.03357 | -0.023 | -3.617
-4 | -0.085 | 0.03042 | -0.025 | -2.793
-3.5 | -0.054 | 0.00951 | -0.041 | -5.717
-3 | -0.002 | 0.01027 | -0.041 | -0.154
-2.5 | 0.054 | 0.01171 | -0.041 | 4.579
-2 | 0.11 | 0.01127 | -0.041 | 9.796
-1.5 | 0.168 | 0.01092 | -0.041 | 15.406
-1 | 0.227 | 0.01049 | -0.041 | 21.635
-0.5 | 0.286 | 0.01034 | -0.041 | 27.638
0 | 0.345 | 0.01005 | -0.041 | 34.301
0.5 | 0.403 | 0.00984 | -0.041 | 41.023
1 | 0.461 | 0.01121 | -0.041 | 41.14
1.5 | 0.519 | 0.01085 | -0.042 | 47.812
2 | 0.576 | 0.01066 | -0.042 | 54.064
2.5 | 0.634 | 0.01035 | -0.042 | 61.251
3 | 0.691 | 0.00891 | -0.042 | 77.554
3.5 | 0.748 | 0.00903 | -0.042 | 82.875
4 | 0.805 | 0.00899 | -0.042 | 89.63
4.5 | 0.862 | 0.00874 | -0.042 | 98.696
5 | 0.919 | 0.00872 | -0.042 | 105.383
5.5 | 0.975 | 0.00876 | -0.043 | 111.296
6 | 1.028 | 0.00887 | -0.043 | 115.902
6.5 | 1.078 | 0.0094 | -0.043 | 114.703
7 | 1.125 | 0.00973 | -0.043 | 115.591
7.5 | 1.167 | 0.01062 | -0.043 | 109.874
8 | 1.203 | 0.011 | -0.044 | 109.392
8.5 | 1.234 | 0.01119 | -0.044 | 110.248
9 | 1.258 | 0.01138 | -0.044 | 110.544
9.5 | 1.273 | 0.0114 | -0.044 | 111.62
10 | 1.28 | 0.01083 | -0.044 | 118.163
10.5 | 1.272 | 0.0119 | -0.045 | 106.901
11 | 1.253 | 0.01271 | -0.045 | 98.618
11.5 | 1.224 | 0.01371 | -0.045 | 89.274
12 | 1.186 | 0.01479 | -0.045 | 80.162
12.5 | 1.14 | 0.01615 | -0.045 | 70.598
13 | 1.087 | 0.01808 | -0.045 | 60.125
13.5 | 1.029 | 0.02066 | -0.044 | 49.818
14 | 0.969 | 0.02401 | -0.044 | 40.335
14.5 | 0.907 | 0.02821 | -0.044 | 32.159
15 | 0.848 | 0.03274 | -0.043 | 25.885

## 130. Re 16M Mach 0.00 (2)
BIGFOIL.COM POLAR EXPORT
NACA45007
NACA45007 |  |  |  | Cl Max: | 1.9028 | at alpha= | 18 | deg
XFOIL ncrit=9 |  |  |  | L/D Max: | 200.022 | at alpha= | 5 | deg
Re: | 16000000 |  |  | Cd Min: | 0.07662 | at alpha= | 20 | deg
Mach: | 0 |  |  | Cl=0 at alpha= | -3.0326 | deg
|  |  |  | @ Cl=0.1, Cd= | 0.0053982
|  |  |  | @ Cl=0.4, Cd= | 0.0051325
|  |  |  | @ Cl=0.6, Cd= | 0.0051987
alpha (deg) | Cl | Cd | Cm | Cl/Cd
-9 | -0.6419 | 0.01126 | -0.0523 | -57.0071
-8.5 | -0.5918 | 0.01008 | -0.0514 | -58.7103
-8 | -0.5401 | 0.0093 | -0.0506 | -58.0753
-7.5 | -0.4879 | 0.00853 | -0.0498 | -57.1981
-7 | -0.4349 | 0.00792 | -0.0492 | -54.9116
-6.5 | -0.381 | 0.00748 | -0.0486 | -50.9358
-6 | -0.3267 | 0.00706 | -0.0481 | -46.2748
-5.5 | -0.2729 | 0.00652 | -0.0475 | -41.8558
-5 | -0.2177 | 0.00634 | -0.0471 | -34.3375
-4.5 | -0.1626 | 0.00616 | -0.0468 | -26.3961
-4 | -0.1072 | 0.00601 | -0.0465 | -17.8369
-3.5 | -0.0517 | 0.00585 | -0.0462 | -8.8376
-3 | 0.0036 | 0.0057 | -0.0459 | 0.63158
-2.5 | 0.0586 | 0.00548 | -0.0454 | 10.6934
-2 | 0.1143 | 0.00537 | -0.0452 | 21.2849
-1.5 | 0.17 | 0.00532 | -0.045 | 31.9549
-1 | 0.2257 | 0.00523 | -0.0448 | 43.1549
0 | 0.3372 | 0.00517 | -0.0445 | 65.2224
0.5 | 0.3931 | 0.00513 | -0.0444 | 76.6277
1 | 0.4487 | 0.00515 | -0.0443 | 87.1262
1.5 | 0.5046 | 0.00514 | -0.0442 | 98.1712
2 | 0.5602 | 0.00517 | -0.0441 | 108.3559
2.5 | 0.6157 | 0.00521 | -0.0441 | 118.1766
3 | 0.6713 | 0.00523 | -0.044 | 128.3556
3.5 | 0.7263 | 0.00527 | -0.044 | 137.8178
4 | 0.7748 | 0.00448 | -0.0429 | 172.9464
4.5 | 0.8215 | 0.00412 | -0.041 | 199.3932
5 | 0.8901 | 0.00445 | -0.0442 | 200.0225
5.5 | 0.9562 | 0.00506 | -0.0471 | 188.9723
6 | 1.0171 | 0.00577 | -0.0489 | 176.2738
6.5 | 1.0629 | 0.00647 | -0.0472 | 164.2813
7 | 1.1104 | 0.00703 | -0.0457 | 157.9516
7.5 | 1.1599 | 0.00743 | -0.0448 | 156.1104
8 | 1.2099 | 0.00782 | -0.044 | 154.7187
8.5 | 1.2598 | 0.00824 | -0.0432 | 152.8883
9 | 1.3095 | 0.00866 | -0.0425 | 151.2125
10 | 1.4073 | 0.00955 | -0.0409 | 147.3613
10.5 | 1.4546 | 0.01009 | -0.0399 | 144.1625
11.5 | 1.5478 | 0.01123 | -0.0378 | 137.8272
12 | 1.5936 | 0.01182 | -0.0367 | 134.8223
12.5 | 1.6386 | 0.01244 | -0.0356 | 131.7203
13 | 1.6822 | 0.01312 | -0.0343 | 128.2165
13.5 | 1.7223 | 0.01401 | -0.0326 | 122.9336
14.5 | 1.7937 | 0.01608 | -0.0279 | 111.5485
15 | 1.8253 | 0.01713 | -0.025 | 106.5558
15.5 | 1.8413 | 0.01843 | -0.0195 | 99.9078
16 | 1.8719 | 0.01975 | -0.0176 | 94.7797
16.5 | 1.8893 | 0.02182 | -0.0148 | 86.5857
17 | 1.9008 | 0.02454 | -0.0125 | 77.4572
17.5 | 1.8993 | 0.02914 | -0.0114 | 65.1784
18 | 1.9028 | 0.03409 | -0.0121 | 55.817
18.5 | 1.8856 | 0.0423 | -0.0146 | 44.5768
19 | 1.868 | 0.05082 | -0.0173 | 36.7572
19.5 | 1.8209 | 0.06325 | -0.0212 | 28.7889
20 | 1.7692 | 0.07662 | -0.0256 | 23.0906

## 131. Re 16M Mach 0.10 (1)
BIGFOIL.COM POLAR EXPORT
NACA45007
NACA45007 |  |  |  | Cl Max: | 1.276 | at alpha= | 10 | deg
JavaFoil+Calcfoil stall+Eppler ext transition |  |  |  | L/D Max: | 115.854 | at alpha= | 10 | deg
Re: | 16000000 |  |  | Cd Min: | 0.00877 | at alpha= | 5 | deg
Mach: | 0.1 |  |  | Cl=0 at alpha= | -2.9821 | deg
|  |  |  | @ Cl=0.1, Cd= | 0.011411
|  |  |  | @ Cl=0.4, Cd= | 0.009882
|  |  |  | @ Cl=0.6, Cd= | 0.010588
alpha (deg) | Cl | Cd | Cm | Cl/Cd
-13.5 | -0.18 | 0.0901 | -0.021 | -1.997
-13 | -0.191 | 0.08533 | -0.021 | -2.244
-12.5 | -0.203 | 0.08113 | -0.021 | -2.505
-12 | -0.215 | 0.07706 | -0.021 | -2.789
-11.5 | -0.225 | 0.07307 | -0.021 | -3.085
-11 | -0.235 | 0.06908 | -0.021 | -3.398
-10.5 | -0.243 | 0.06526 | -0.02 | -3.727
-10 | -0.25 | 0.06253 | -0.02 | -4.004
-9.5 | -0.256 | 0.05906 | -0.02 | -4.331
-9 | -0.259 | 0.05608 | -0.02 | -4.618
-8.5 | -0.26 | 0.0528 | -0.02 | -4.916
-8 | -0.257 | 0.05001 | -0.02 | -5.138
-7.5 | -0.251 | 0.04749 | -0.02 | -5.277
-7 | -0.24 | 0.04487 | -0.02 | -5.355
-6.5 | -0.225 | 0.04275 | -0.02 | -5.273
-6 | -0.206 | 0.0404 | -0.02 | -5.1
-5.5 | -0.182 | 0.03811 | -0.021 | -4.781
-5 | -0.154 | 0.03577 | -0.022 | -4.3
-4.5 | -0.121 | 0.03383 | -0.023 | -3.579
-4 | -0.085 | 0.03097 | -0.024 | -2.737
-3.5 | -0.054 | 0.00956 | -0.041 | -5.696
-3 | -0.002 | 0.01029 | -0.041 | -0.155
-2.5 | 0.054 | 0.01175 | -0.041 | 4.581
-2 | 0.111 | 0.01133 | -0.041 | 9.784
-1.5 | 0.169 | 0.01096 | -0.041 | 15.43
-1 | 0.228 | 0.01061 | -0.041 | 21.491
-0.5 | 0.287 | 0.01037 | -0.041 | 27.689
0 | 0.346 | 0.01008 | -0.041 | 34.385
0.5 | 0.406 | 0.00986 | -0.042 | 41.134
1 | 0.464 | 0.01126 | -0.042 | 41.17
1.5 | 0.522 | 0.0109 | -0.042 | 47.869
2 | 0.579 | 0.0107 | -0.042 | 54.137
2.5 | 0.637 | 0.01039 | -0.042 | 61.313
3 | 0.695 | 0.00895 | -0.042 | 77.615
3.5 | 0.752 | 0.00907 | -0.042 | 82.925
4 | 0.809 | 0.00903 | -0.042 | 89.668
4.5 | 0.866 | 0.00878 | -0.043 | 98.725
5 | 0.923 | 0.00877 | -0.043 | 105.352
5.5 | 0.98 | 0.00881 | -0.043 | 111.234
6 | 1.033 | 0.00892 | -0.043 | 115.733
6.5 | 1.083 | 0.00946 | -0.043 | 114.437
7 | 1.13 | 0.00984 | -0.043 | 114.808
7.5 | 1.171 | 0.01018 | -0.044 | 115.128
8 | 1.207 | 0.01067 | -0.044 | 113.161
8.5 | 1.237 | 0.01131 | -0.044 | 109.37
9 | 1.259 | 0.01131 | -0.044 | 111.378
9.5 | 1.272 | 0.01111 | -0.045 | 114.5
10 | 1.276 | 0.01102 | -0.045 | 115.854
10.5 | 1.264 | 0.01212 | -0.045 | 104.335
11 | 1.241 | 0.01295 | -0.045 | 95.835
11.5 | 1.206 | 0.01397 | -0.045 | 86.364
12 | 1.161 | 0.01519 | -0.045 | 76.452
12.5 | 1.109 | 0.01669 | -0.045 | 66.45
13 | 1.049 | 0.01885 | -0.045 | 55.655
13.5 | 0.984 | 0.02198 | -0.044 | 44.765
14 | 0.917 | 0.02569 | -0.044 | 35.701
14.5 | 0.851 | 0.02999 | -0.044 | 28.393
15 | 0.787 | 0.03496 | -0.043 | 22.51

## 132. Re 16M Mach 0.10 (2)
BIGFOIL.COM POLAR EXPORT
NACA45007
NACA45007 |  |  |  | Cl Max: | 1.8878 | at alpha= | 17 | deg
XFOIL ncrit=9 |  |  |  | L/D Max: | 201.326 | at alpha= | 5 | deg
Re: | 16000000 |  |  | Cd Min: | 0.08899 | at alpha= | 20 | deg
Mach: | 0.1 |  |  | Cl=0 at alpha= | -3.0296 | deg
|  |  |  | @ Cl=0.1, Cd= | 0.0054195
|  |  |  | @ Cl=0.4, Cd= | 0.0051316
|  |  |  | @ Cl=0.6, Cd= | 0.0052027
alpha (deg) | Cl | Cd | Cm | Cl/Cd
-8.5 | -0.5914 | 0.01268 | -0.0535 | -46.6404
-8 | -0.5431 | 0.01062 | -0.0523 | -51.1394
-7.5 | -0.4921 | 0.00923 | -0.0513 | -53.3153
-7 | -0.4391 | 0.00833 | -0.0504 | -52.7131
-6.5 | -0.3848 | 0.00777 | -0.0497 | -49.5238
-6 | -0.3301 | 0.00724 | -0.049 | -45.5939
-5.5 | -0.2759 | 0.00659 | -0.0482 | -41.8665
-5 | -0.2202 | 0.00639 | -0.0478 | -34.4601
-4.5 | -0.1644 | 0.00619 | -0.0473 | -26.559
-4 | -0.1085 | 0.00604 | -0.047 | -17.9636
-3.5 | -0.0525 | 0.00587 | -0.0466 | -8.9438
-3 | 0.0033 | 0.00572 | -0.0462 | 0.57692
-2.5 | 0.0589 | 0.00553 | -0.0458 | 10.651
-2 | 0.1147 | 0.00538 | -0.0455 | 21.3197
-1 | 0.2269 | 0.00524 | -0.045 | 43.3015
0 | 0.3391 | 0.00517 | -0.0447 | 65.5899
0.5 | 0.3954 | 0.00513 | -0.0446 | 77.076
1 | 0.4514 | 0.00515 | -0.0445 | 87.6505
1.5 | 0.5075 | 0.00514 | -0.0444 | 98.7354
2 | 0.5635 | 0.00517 | -0.0443 | 108.9942
2.5 | 0.6193 | 0.00522 | -0.0442 | 118.6398
3 | 0.6753 | 0.00523 | -0.0442 | 129.1205
3.5 | 0.7307 | 0.00528 | -0.0441 | 138.3902
4 | 0.7794 | 0.00449 | -0.043 | 173.5857
4.5 | 0.8264 | 0.00413 | -0.0411 | 200.0969
5 | 0.8959 | 0.00445 | -0.0444 | 201.3258
5.5 | 0.9624 | 0.00508 | -0.0473 | 189.4488
6 | 1.0234 | 0.0058 | -0.0489 | 176.4483
6.5 | 1.0696 | 0.00651 | -0.0471 | 164.3011
7 | 1.1174 | 0.00707 | -0.0457 | 158.0481
7.5 | 1.1674 | 0.00747 | -0.0447 | 156.2784
8 | 1.2179 | 0.00788 | -0.0438 | 154.5558
8.5 | 1.2683 | 0.0083 | -0.043 | 152.8072
9 | 1.3183 | 0.00875 | -0.0421 | 150.6629
9.5 | 1.3679 | 0.0092 | -0.0413 | 148.6848
10 | 1.4172 | 0.00965 | -0.0403 | 146.8601
10.5 | 1.4646 | 0.01024 | -0.0392 | 143.0273
11 | 1.5119 | 0.01082 | -0.038 | 139.732
11.5 | 1.5589 | 0.01139 | -0.0369 | 136.8657
12 | 1.6051 | 0.01201 | -0.0357 | 133.647
12.5 | 1.6503 | 0.01267 | -0.0343 | 130.2526
13 | 1.6935 | 0.01343 | -0.0328 | 126.0983
13.5 | 1.7304 | 0.01459 | -0.0303 | 118.6018
14 | 1.7673 | 0.01561 | -0.0279 | 113.2159
14.5 | 1.8017 | 0.01663 | -0.0251 | 108.3403
15 | 1.8288 | 0.01781 | -0.0213 | 102.6839
15.5 | 1.8469 | 0.01951 | -0.0168 | 94.6643
16 | 1.872 | 0.02112 | -0.0144 | 88.6364
16.5 | 1.882 | 0.02394 | -0.0116 | 78.6132
17 | 1.8878 | 0.02775 | -0.0102 | 68.0288
17.5 | 1.8758 | 0.03451 | -0.0111 | 54.3553
18 | 1.8729 | 0.04106 | -0.0131 | 45.6137
18.5 | 1.8392 | 0.05189 | -0.0167 | 35.4442
19 | 1.8124 | 0.06162 | -0.0197 | 29.4125
19.5 | 1.756 | 0.07552 | -0.0243 | 23.2521
20 | 1.706 | 0.08899 | -0.0289 | 19.1707

## 133. Re 16M Mach 0.25 (1)
BIGFOIL.COM POLAR EXPORT
NACA45007
NACA45007 |  |  |  | Cl Max: | 1.259 | at alpha= | 9 | deg
JavaFoil+Calcfoil stall+Eppler ext transition |  |  |  | L/D Max: | 132.93 | at alpha= | 6.5 | deg
Re: | 16000000 |  |  | Cd Min: | 0.00766 | at alpha= | 4 | deg
Mach: | 0.25 |  |  | Cl=0 at alpha= | -2.9825 | deg
|  |  |  | @ Cl=0.1, Cd= | 0.0095902
|  |  |  | @ Cl=0.4, Cd= | 0.010101
|  |  |  | @ Cl=0.6, Cd= | 0.0359
alpha (deg) | Cl | Cd | Cm | Cl/Cd
-11.5 | -0.048 | 0.07386 | -0.021 | -0.644
-11 | -0.045 | 0.06936 | -0.021 | -0.646
-10.5 | -0.042 | 0.06758 | -0.021 | -0.622
-10 | -0.039 | 0.06392 | -0.021 | -0.614
-9.5 | -0.077 | 0.05998 | -0.021 | -1.279
-9 | -0.118 | 0.05675 | -0.021 | -2.082
-8.5 | -0.146 | 0.05377 | -0.021 | -2.719
-8 | -0.167 | 0.05098 | -0.021 | -3.279
-7.5 | -0.182 | 0.04831 | -0.021 | -3.76
-7 | -0.189 | 0.04578 | -0.021 | -4.136
-6.5 | -0.19 | 0.04334 | -0.021 | -4.378
-6 | -0.183 | 0.04102 | -0.021 | -4.451
-5.5 | -0.168 | 0.03892 | -0.021 | -4.314
-5 | -0.146 | 0.03691 | -0.021 | -3.955
-4.5 | -0.118 | 0.03488 | -0.022 | -3.371
-4 | -0.083 | 0.03289 | -0.023 | -2.535
-3.5 | -0.044 | 0.03066 | -0.024 | -1.448
-3 | -0.002 | 0.00946 | -0.042 | -0.17
-2.5 | 0.055 | 0.00921 | -0.042 | 5.948
-2 | 0.113 | 0.0097 | -0.042 | 11.674
-1.5 | 0.173 | 0.01118 | -0.042 | 15.479
-1 | 0.234 | 0.01076 | -0.042 | 21.727
-0.5 | 0.295 | 0.01057 | -0.042 | 27.879
0 | 0.356 | 0.01026 | -0.043 | 34.672
0.5 | 0.417 | 0.01004 | -0.043 | 41.496
1 | 0.476 | 0.00982 | -0.043 | 48.508
1.5 | 0.536 | 0.00944 | -0.043 | 56.748
2 | 0.595 | 0.01092 | -0.043 | 54.511
2.5 | 0.654 | 0.01061 | -0.043 | 61.658
3 | 0.714 | 0.01048 | -0.043 | 68.07
3.5 | 0.772 | 0.00768 | -0.043 | 100.647
4 | 0.831 | 0.00766 | -0.044 | 108.482
4.5 | 0.89 | 0.00902 | -0.044 | 98.679
5 | 0.948 | 0.00902 | -0.044 | 105.146
5.5 | 1.006 | 0.00908 | -0.044 | 110.745
6 | 1.06 | 0.00923 | -0.044 | 114.851
6.5 | 1.11 | 0.00835 | -0.044 | 132.93
7 | 1.157 | 0.01039 | -0.045 | 111.277
7.5 | 1.196 | 0.01075 | -0.045 | 111.172
8 | 1.227 | 0.0113 | -0.045 | 108.596
8.5 | 1.249 | 0.01093 | -0.045 | 114.219
9 | 1.259 | 0.01081 | -0.045 | 116.437
9.5 | 1.256 | 0.01077 | -0.046 | 116.55
10 | 1.238 | 0.01242 | -0.046 | 99.641
10.5 | 1.194 | 0.01342 | -0.046 | 89.006
11 | 1.131 | 0.01457 | -0.046 | 77.621
11.5 | 1.05 | 0.01612 | -0.046 | 65.104
12 | 0.952 | 0.01838 | -0.045 | 51.762
12.5 | 0.84 | 0.02175 | -0.045 | 38.62
13 | 0.722 | 0.02564 | -0.044 | 28.15
13.5 | 0.598 | 0.03028 | -0.044 | 19.763
14 | 0.471 | 0.0359 | -0.043 | 13.123

## 134. Re 16M Mach 0.25 (2)
BIGFOIL.COM POLAR EXPORT
NACA45007
NACA45007 |  |  |  | Cl Max: | 1.7879 | at alpha= | 14.5 | deg
XFOIL ncrit=9 |  |  |  | L/D Max: | 208.049 | at alpha= | 5 | deg
Re: | 16000000 |  |  | Cd Min: | 0.25169 | at alpha= | -20 | deg
Mach: | 0.25 |  |  | Cl=0 at alpha= | -3.0111 | deg
|  |  |  | @ Cl=0.1, Cd= | 0.0054984
|  |  |  | @ Cl=0.4, Cd= | 0.0051641
|  |  |  | @ Cl=0.6, Cd= | 0.0052089
alpha (deg) | Cl | Cd | Cm | Cl/Cd
-20 | -0.728 | 0.25169 | 0.0667 | -2.8924
-19.5 | -0.711 | 0.24373 | 0.0628 | -2.9172
-19 | -0.6932 | 0.2383 | 0.0591 | -2.9089
-18.5 | -0.6757 | 0.23196 | 0.0554 | -2.913
-18 | -0.6582 | 0.22594 | 0.0519 | -2.9132
-17.5 | -0.6398 | 0.21992 | 0.0485 | -2.9092
-17 | -0.6223 | 0.21319 | 0.045 | -2.919
-16.5 | -0.605 | 0.20661 | 0.0417 | -2.9282
-16 | -0.5885 | 0.19973 | 0.0384 | -2.9465
-15.5 | -0.5723 | 0.193 | 0.0353 | -2.9653
-15 | -0.5562 | 0.1861 | 0.0323 | -2.9887
-14.5 | -0.5408 | 0.17905 | 0.0293 | -3.0204
-14 | -0.5206 | 0.16739 | 0.022 | -3.1101
-13.5 | -0.486 | 0.15783 | 0.0124 | -3.0793
-13 | -0.4179 | 0.1441 | -0.0089 | -2.9001
-12.5 | -0.4063 | 0.13921 | -0.01 | -2.9186
-12 | -0.3905 | 0.1331 | -0.0128 | -2.9339
-11.5 | -0.3748 | 0.12712 | -0.0155 | -2.9484
-11 | -0.3578 | 0.1213 | -0.0181 | -2.9497
-10.5 | -0.3428 | 0.11528 | -0.0207 | -2.9736
-10 | -0.3281 | 0.10918 | -0.0232 | -3.0051
-9.5 | -0.3144 | 0.10304 | -0.0257 | -3.0512
-9 | -0.3009 | 0.09712 | -0.028 | -3.0982
-8.5 | -0.3281 | 0.08332 | -0.0324 | -3.9378
-8 | -0.3229 | 0.07849 | -0.0334 | -4.1139
-7.5 | -0.3298 | 0.07187 | -0.0368 | -4.5888
-5.5 | -0.2887 | 0.00852 | -0.0533 | -33.885
-5 | -0.2338 | 0.00683 | -0.0517 | -34.2313
-4.5 | -0.175 | 0.00645 | -0.0507 | -27.1318
-4 | -0.1161 | 0.00623 | -0.0498 | -18.6356
-3.5 | -0.0572 | 0.00604 | -0.0491 | -9.4702
-3 | 0.0013 | 0.00585 | -0.0485 | 0.22222
-2.5 | 0.0594 | 0.00566 | -0.0478 | 10.4947
-2 | 0.1172 | 0.00543 | -0.0472 | 21.5838
-1 | 0.2337 | 0.00529 | -0.0465 | 44.1777
0 | 0.3498 | 0.00519 | -0.0459 | 67.3988
0.5 | 0.408 | 0.00516 | -0.0457 | 79.0698
1 | 0.466 | 0.00516 | -0.0456 | 90.3101
1.5 | 0.5239 | 0.00518 | -0.0454 | 101.139
2 | 0.5818 | 0.00519 | -0.0453 | 112.1002
2.5 | 0.6395 | 0.00525 | -0.0452 | 121.8095
3 | 0.6975 | 0.00527 | -0.0451 | 132.3529
3.5 | 0.755 | 0.00531 | -0.0449 | 142.1846
4 | 0.8054 | 0.00454 | -0.0437 | 177.4009
4.5 | 0.8538 | 0.00418 | -0.0415 | 204.2584
5 | 0.9279 | 0.00446 | -0.0451 | 208.0493
5.5 | 0.997 | 0.00514 | -0.0479 | 193.9689
6 | 1.0582 | 0.00597 | -0.0489 | 177.2529
6.5 | 1.1059 | 0.00676 | -0.0467 | 163.5947
7 | 1.1566 | 0.00729 | -0.0451 | 158.6557
7.5 | 1.209 | 0.00776 | -0.0437 | 155.799
8 | 1.2621 | 0.00821 | -0.0425 | 153.7272
8.5 | 1.3154 | 0.00866 | -0.0413 | 151.8938
9 | 1.368 | 0.00918 | -0.0399 | 149.0196
9.5 | 1.4206 | 0.00967 | -0.0386 | 146.908
10 | 1.4713 | 0.01031 | -0.0368 | 142.7061
10.5 | 1.5214 | 0.01099 | -0.0349 | 138.4349
11 | 1.5714 | 0.01165 | -0.0331 | 134.8841
11.5 | 1.62 | 0.01241 | -0.031 | 130.5399
12 | 1.6661 | 0.01331 | -0.0285 | 125.1766
12.5 | 1.7084 | 0.01442 | -0.0255 | 118.4743
13 | 1.7455 | 0.01574 | -0.0217 | 110.8958
13.5 | 1.7653 | 0.01778 | -0.0158 | 99.2857
14 | 1.7804 | 0.02016 | -0.0105 | 88.3135
14.5 | 1.7879 | 0.02335 | -0.0065 | 76.5696
15 | 1.7774 | 0.02935 | -0.0054 | 60.5588
15.5 | 1.7218 | 0.04303 | -0.0106 | 40.0139
16 | 1.727 | 0.0494 | -0.0126 | 34.9595
16.5 | 1.6778 | 0.06227 | -0.017 | 26.944
17 | 1.6363 | 0.07408 | -0.0209 | 22.0883
17.5 | 1.5761 | 0.08903 | -0.0265 | 17.703
18 | 1.5601 | 0.09818 | -0.0294 | 15.8902
18.5 | 1.5122 | 0.11175 | -0.0344 | 13.532
19 | 1.4981 | 0.12003 | -0.0364 | 12.481
19.5 | 1.4474 | 0.13317 | -0.0405 | 10.8688

## 135. Re 16M Mach 0.50 (1)
BIGFOIL.COM POLAR EXPORT
NACA45007
NACA45007 |  |  |  | Cl Max: | 1.249 | at alpha= | 7 | deg
JavaFoil+Calcfoil stall+Eppler ext transition |  |  |  | L/D Max: | 127.382 | at alpha= | 5.5 | deg
Re: | 16000000 |  |  | Cd Min: | 0.00805 | at alpha= | 4 | deg
Mach: | 0.5 |  |  | Cl=0 at alpha= | -2.9889 | deg
|  |  |  | @ Cl=0.1, Cd= | 0.028064
|  |  |  | @ Cl=0.4, Cd= | 0.0098738
|  |  |  | @ Cl=0.6, Cd= | 0.0095288
alpha (deg) | Cl | Cd | Cm | Cl/Cd
-20 | -0.879 | 0.14176 | -0.031 | -6.204
-19.5 | -0.851 | 0.15003 | -0.029 | -5.673
-19 | -0.827 | 0.13783 | -0.029 | -6
-18.5 | -0.803 | 0.12738 | -0.03 | -6.307
-18 | -0.78 | 0.11862 | -0.03 | -6.574
-17.5 | -0.756 | 0.11145 | -0.03 | -6.781
-17 | -0.726 | 0.11606 | -0.028 | -6.259
-16.5 | -0.703 | 0.10702 | -0.029 | -6.566
-16 | -0.68 | 0.09585 | -0.03 | -7.099
-15.5 | -0.657 | 0.08827 | -0.031 | -7.445
-15 | -0.626 | 0.09363 | -0.028 | -6.684
-14.5 | -0.601 | 0.08721 | -0.028 | -6.896
-14 | -0.578 | 0.08001 | -0.029 | -7.224
-13.5 | -0.555 | 0.07255 | -0.03 | -7.65
-13 | -0.524 | 0.07803 | -0.027 | -6.71
-12.5 | -0.499 | 0.07293 | -0.027 | -6.837
-12 | -0.475 | 0.06643 | -0.029 | -7.145
-11.5 | -0.446 | 0.06799 | -0.026 | -6.564
-11 | -0.421 | 0.06398 | -0.027 | -6.575
-10.5 | -0.395 | 0.05954 | -0.027 | -6.641
-10 | -0.371 | 0.05486 | -0.028 | -6.757
-9.5 | -0.342 | 0.05627 | -0.026 | -6.084
-9 | -0.316 | 0.05292 | -0.026 | -5.98
-8.5 | -0.291 | 0.04877 | -0.027 | -5.97
-8 | -0.264 | 0.0486 | -0.025 | -5.433
-7.5 | -0.238 | 0.04569 | -0.025 | -5.21
-7 | -0.212 | 0.0428 | -0.026 | -4.954
-6.5 | -0.185 | 0.04206 | -0.025 | -4.407
-6 | -0.159 | 0.03987 | -0.025 | -3.994
-5.5 | -0.133 | 0.03946 | -0.024 | -3.361
-5 | -0.106 | 0.03719 | -0.024 | -2.86
-4.5 | -0.08 | 0.03476 | -0.025 | -2.308
-4 | -0.054 | 0.03467 | -0.024 | -1.546
-3.5 | -0.027 | 0.0336 | -0.023 | -0.809
-3 | -0.001 | 0.03281 | -0.023 | -0.024
-2.5 | 0.044 | 0.03092 | -0.024 | 1.433
-2 | 0.098 | 0.02849 | -0.028 | 3.436
-1.5 | 0.189 | 0.00911 | -0.047 | 20.704
-1 | 0.258 | 0.00891 | -0.047 | 28.955
-0.5 | 0.328 | 0.0102 | -0.047 | 32.128
0 | 0.397 | 0.00988 | -0.048 | 40.13
0.5 | 0.465 | 0.00974 | -0.048 | 47.75
1 | 0.532 | 0.00965 | -0.048 | 55.106
1.5 | 0.598 | 0.00951 | -0.048 | 62.889
2 | 0.664 | 0.01013 | -0.048 | 65.608
2.5 | 0.73 | 0.01004 | -0.048 | 72.741
3 | 0.796 | 0.00995 | -0.048 | 80.028
3.5 | 0.861 | 0.00859 | -0.049 | 100.24
4 | 0.927 | 0.00805 | -0.049 | 115.172
4.5 | 0.992 | 0.00821 | -0.049 | 120.846
5 | 1.056 | 0.00845 | -0.049 | 125.006
5.5 | 1.12 | 0.00879 | -0.049 | 127.382
6 | 1.175 | 0.00932 | -0.049 | 126.034
6.5 | 1.219 | 0.01072 | -0.05 | 113.765
7 | 1.249 | 0.01033 | -0.05 | 120.903
7.5 | 1.242 | 0.01178 | -0.05 | 105.425
8 | 1.145 | 0.01321 | -0.05 | 86.661
8.5 | 0.745 | 0.01452 | -0.05 | 51.334
9 | 0.771 | 0.01601 | -0.05 | 48.167
9.5 | 0.797 | 0.01762 | -0.049 | 45.217
10 | 0.814 | 0.02152 | -0.049 | 37.834
10.5 | 0.836 | 0.02445 | -0.048 | 34.205
11 | 0.86 | 0.02737 | -0.048 | 31.417
11.5 | 0.885 | 0.02986 | -0.048 | 29.637
12 | 0.896 | 0.03897 | -0.046 | 22.991

## 136. Re 16M Mach 0.50 (2)
BIGFOIL.COM POLAR EXPORT
NACA45007
NACA45007 |  |  |  | Cl Max: | 1.5313 | at alpha= | 8.5 | deg
XFOIL ncrit=9 |  |  |  | L/D Max: | 226.857 | at alpha= | 5 | deg
Re: | 16000000 |  |  | Cd Min: | 0.19468 | at alpha= | -17 | deg
Mach: | 0.5 |  |  | Cl=0 at alpha= | -3.3119 | deg
|  |  |  | @ Cl=0.1, Cd= | 0.0069636
|  |  |  | @ Cl=0.4, Cd= | 0.0053038
|  |  |  | @ Cl=0.6, Cd= | 0.0052915
alpha (deg) | Cl | Cd | Cm | Cl/Cd
-17 | -0.4992 | 0.19468 | 0.0424 | -2.5642
-16.5 | -0.4987 | 0.19119 | 0.0444 | -2.6084
-16 | -0.4787 | 0.18429 | 0.0394 | -2.5975
-15.5 | -0.4573 | 0.1772 | 0.0338 | -2.5807
-15 | -0.4369 | 0.17045 | 0.0285 | -2.5632
-14.5 | -0.4173 | 0.16394 | 0.0235 | -2.5454
-14 | -0.5261 | 0.17912 | 0.0252 | -2.9371
-13 | -0.4288 | 0.15466 | -0.0037 | -2.7725
-12.5 | -0.4111 | 0.14739 | -0.0068 | -2.7892
-12 | -0.3917 | 0.1406 | -0.01 | -2.7859
-11 | -0.3517 | 0.12798 | -0.0164 | -2.7481
-10.5 | -0.3325 | 0.12142 | -0.0195 | -2.7384
-10 | -0.3138 | 0.11476 | -0.0227 | -2.7344
-9 | -0.2786 | 0.10169 | -0.0286 | -2.7397
-8.5 | -0.2623 | 0.09522 | -0.0315 | -2.7547
-8 | -0.2515 | 0.08825 | -0.0344 | -2.8499
-7.5 | -0.2312 | 0.08322 | -0.0365 | -2.7782
-7 | -0.238 | 0.07451 | -0.0394 | -3.1942
-6.5 | -0.2396 | 0.06936 | -0.0404 | -3.4544
-6 | -0.2211 | 0.063 | -0.0457 | -3.5095
-5.5 | -0.1948 | 0.05628 | -0.0508 | -3.4613
-4.5 | -0.1159 | 0.04451 | -0.0585 | -2.6039
-4 | -0.0675 | 0.0388 | -0.061 | -1.7397
-3.5 | -0.019 | 0.02884 | -0.0627 | -0.65881
-3 | 0.0315 | 0.02014 | -0.0616 | 1.5641
-2.5 | 0.066 | 0.00815 | -0.0584 | 8.0982
-2 | 0.1279 | 0.00599 | -0.0559 | 21.3523
-1.5 | 0.1952 | 0.00558 | -0.0541 | 34.9821
-1 | 0.2634 | 0.00543 | -0.0529 | 48.5083
-0.5 | 0.3307 | 0.00534 | -0.0519 | 61.9288
0.5 | 0.4646 | 0.00527 | -0.0507 | 88.1594
1 | 0.5312 | 0.00528 | -0.0502 | 100.6061
1.5 | 0.598 | 0.00529 | -0.0498 | 113.0435
2 | 0.6645 | 0.00534 | -0.0494 | 124.4382
2.5 | 0.7314 | 0.00539 | -0.049 | 135.6957
3 | 0.7985 | 0.00546 | -0.0485 | 146.2454
3.5 | 0.8655 | 0.00555 | -0.0479 | 155.9459
4 | 0.9244 | 0.00476 | -0.046 | 194.2017
4.5 | 0.9879 | 0.00447 | -0.0443 | 221.0067
5 | 1.0753 | 0.00474 | -0.0474 | 226.8565
6 | 1.2194 | 0.00671 | -0.0472 | 181.7288
6.5 | 1.2742 | 0.00779 | -0.0431 | 163.5687
7 | 1.3376 | 0.00844 | -0.0399 | 158.4834
7.5 | 1.4034 | 0.00905 | -0.0367 | 155.0718
8 | 1.4694 | 0.00973 | -0.0331 | 151.0175
8.5 | 1.5313 | 0.01082 | -0.0282 | 141.525
10 | 1.5145 | 0.02533 | -0.0025 | 59.7908
10.5 | 1.4795 | 0.03764 | -0.0089 | 39.3066
11 | 1.4408 | 0.04894 | -0.0126 | 29.4401
11.5 | 1.3993 | 0.06002 | -0.016 | 23.3139
12 | 1.3586 | 0.07127 | -0.0197 | 19.0627
12.5 | 1.3229 | 0.08294 | -0.024 | 15.9501
13 | 1.2885 | 0.09497 | -0.0287 | 13.5674
13.5 | 1.2543 | 0.10743 | -0.0338 | 11.6755

## 137. Re 18M Mach 0.00 (1)
BIGFOIL.COM POLAR EXPORT
NACA45007
NACA45007 |  |  |  | Cl Max: | 1.28 | at alpha= | 10 | deg
JavaFoil+Calcfoil stall+Eppler ext transition |  |  |  | L/D Max: | 116.196 | at alpha= | 10 | deg
Re: | 18000000 |  |  | Cd Min: | 0.00876 | at alpha= | 4.5 | deg
Mach: | 0 |  |  | Cl=0 at alpha= | -2.9821 | deg
|  |  |  | @ Cl=0.1, Cd= | 0.011215
|  |  |  | @ Cl=0.4, Cd= | 0.011355
|  |  |  | @ Cl=0.6, Cd= | 0.010422
alpha (deg) | Cl | Cd | Cm | Cl/Cd
-14 | -0.203 | 0.09349 | -0.021 | -2.171
-13.5 | -0.213 | 0.0888 | -0.021 | -2.399
-13 | -0.223 | 0.08466 | -0.021 | -2.636
-12.5 | -0.233 | 0.08044 | -0.021 | -2.901
-12 | -0.243 | 0.07628 | -0.021 | -3.189
-11.5 | -0.252 | 0.07258 | -0.021 | -3.469
-11 | -0.259 | 0.06902 | -0.02 | -3.752
-10.5 | -0.265 | 0.06529 | -0.02 | -4.062
-10 | -0.27 | 0.06212 | -0.02 | -4.345
-9.5 | -0.273 | 0.05853 | -0.021 | -4.664
-9 | -0.274 | 0.05531 | -0.021 | -4.951
-8.5 | -0.272 | 0.05231 | -0.021 | -5.199
-8 | -0.267 | 0.04948 | -0.021 | -5.396
-7.5 | -0.258 | 0.04705 | -0.02 | -5.493
-7 | -0.246 | 0.04459 | -0.021 | -5.519
-6.5 | -0.23 | 0.04236 | -0.02 | -5.419
-6 | -0.209 | 0.03996 | -0.021 | -5.227
-5.5 | -0.184 | 0.03768 | -0.021 | -4.882
-5 | -0.155 | 0.03545 | -0.022 | -4.365
-4.5 | -0.122 | 0.03319 | -0.023 | -3.663
-4 | -0.085 | 0.02965 | -0.026 | -2.875
-3.5 | -0.054 | 0.01045 | -0.041 | -5.203
-3 | -0.002 | 0.0101 | -0.041 | -0.157
-2.5 | 0.054 | 0.01156 | -0.041 | 4.639
-2 | 0.11 | 0.01114 | -0.041 | 9.914
-1.5 | 0.168 | 0.01078 | -0.041 | 15.616
-1 | 0.227 | 0.01034 | -0.041 | 21.949
-0.5 | 0.286 | 0.01021 | -0.041 | 27.996
0 | 0.345 | 0.01164 | -0.041 | 29.622
0.5 | 0.403 | 0.01134 | -0.041 | 35.58
1 | 0.461 | 0.01109 | -0.041 | 41.603
1.5 | 0.519 | 0.01074 | -0.042 | 48.322
2 | 0.576 | 0.01055 | -0.042 | 54.626
2.5 | 0.634 | 0.01024 | -0.042 | 61.885
3 | 0.691 | 0.01013 | -0.042 | 68.24
3.5 | 0.748 | 0.00905 | -0.042 | 82.714
4 | 0.805 | 0.009 | -0.042 | 89.465
4.5 | 0.862 | 0.00876 | -0.042 | 98.387
5 | 0.919 | 0.0089 | -0.042 | 103.198
5.5 | 0.975 | 0.0088 | -0.043 | 110.746
6 | 1.028 | 0.00891 | -0.043 | 115.338
6.5 | 1.078 | 0.00945 | -0.043 | 114.048
7 | 1.125 | 0.01056 | -0.043 | 106.533
7.5 | 1.167 | 0.0105 | -0.043 | 111.078
8 | 1.203 | 0.01082 | -0.044 | 111.193
8.5 | 1.234 | 0.01101 | -0.044 | 112.07
9 | 1.258 | 0.01118 | -0.044 | 112.536
9.5 | 1.273 | 0.01116 | -0.044 | 114.072
10 | 1.28 | 0.01102 | -0.045 | 116.196
10.5 | 1.273 | 0.01168 | -0.045 | 109.013
11 | 1.255 | 0.01243 | -0.045 | 100.915
11.5 | 1.226 | 0.01338 | -0.045 | 91.603
12 | 1.188 | 0.01441 | -0.045 | 82.44
12.5 | 1.142 | 0.01573 | -0.045 | 72.598
13 | 1.09 | 0.01742 | -0.045 | 62.552
13.5 | 1.032 | 0.01981 | -0.045 | 52.11
14 | 0.972 | 0.02294 | -0.044 | 42.361
14.5 | 0.91 | 0.0269 | -0.044 | 33.846
15 | 0.851 | 0.03123 | -0.044 | 27.235

## 138. Re 18M Mach 0.00 (2)
BIGFOIL.COM POLAR EXPORT
NACA45007
NACA45007 |  |  |  | Cl Max: | 1.9271 | at alpha= | 18 | deg
XFOIL ncrit=9 |  |  |  | L/D Max: | 199.91 | at alpha= | 5 | deg
Re: | 18000000 |  |  | Cd Min: | 0.07071 | at alpha= | 20 | deg
Mach: | 0 |  |  | Cl=0 at alpha= | -3.0297 | deg
|  |  |  | @ Cl=0.1, Cd= | 0.0053079
|  |  |  | @ Cl=0.4, Cd= | 0.00506
|  |  |  | @ Cl=0.6, Cd= | 0.0051157
alpha (deg) | Cl | Cd | Cm | Cl/Cd
-9.5 | -0.6967 | 0.01128 | -0.0527 | -61.7642
-9 | -0.6468 | 0.01009 | -0.0518 | -64.1031
-8.5 | -0.5952 | 0.00929 | -0.051 | -64.0689
-7.5 | -0.4897 | 0.0081 | -0.0496 | -60.4568
-7 | -0.4362 | 0.0076 | -0.049 | -57.3947
-6.5 | -0.382 | 0.00722 | -0.0485 | -52.9086
-6 | -0.3276 | 0.00685 | -0.048 | -47.8248
-5.5 | -0.2735 | 0.00638 | -0.0474 | -42.8683
-5 | -0.2183 | 0.00619 | -0.0471 | -35.2666
-4.5 | -0.163 | 0.006 | -0.0467 | -27.1667
-4 | -0.1076 | 0.00585 | -0.0464 | -18.3932
-3.5 | -0.0522 | 0.00572 | -0.0461 | -9.1259
-3 | 0.0033 | 0.00557 | -0.0458 | 0.59246
-2.5 | 0.0586 | 0.00539 | -0.0454 | 10.872
-2 | 0.1141 | 0.00528 | -0.0452 | 21.6098
-1.5 | 0.17 | 0.00522 | -0.045 | 32.567
-1 | 0.2256 | 0.00516 | -0.0448 | 43.7209
0 | 0.3373 | 0.00508 | -0.0445 | 66.3976
0.5 | 0.3931 | 0.00506 | -0.0444 | 77.6877
1 | 0.449 | 0.00506 | -0.0443 | 88.7352
1.5 | 0.5046 | 0.00508 | -0.0442 | 99.3307
2 | 0.5604 | 0.00508 | -0.0442 | 110.315
2.5 | 0.6159 | 0.00513 | -0.0441 | 120.0585
3 | 0.6714 | 0.00517 | -0.0441 | 129.8646
3.5 | 0.7268 | 0.0052 | -0.044 | 139.7692
4 | 0.7764 | 0.00454 | -0.0432 | 171.0132
4.5 | 0.8256 | 0.00423 | -0.042 | 195.1773
5 | 0.8856 | 0.00443 | -0.0432 | 199.9097
5.5 | 0.9509 | 0.00503 | -0.0459 | 189.0457
6 | 1.014 | 0.00577 | -0.0482 | 175.7366
6.5 | 1.0638 | 0.00645 | -0.0474 | 164.9302
7 | 1.112 | 0.00691 | -0.0461 | 160.9262
7.5 | 1.1614 | 0.00729 | -0.0451 | 159.3141
8 | 1.2115 | 0.00768 | -0.0443 | 157.7474
8.5 | 1.2616 | 0.00809 | -0.0435 | 155.9456
9 | 1.3112 | 0.00851 | -0.0428 | 154.0776
9.5 | 1.3606 | 0.00894 | -0.0421 | 152.1924
10 | 1.4097 | 0.00936 | -0.0413 | 150.609
10.5 | 1.4569 | 0.00992 | -0.0403 | 146.8649
11.5 | 1.5506 | 0.01099 | -0.0383 | 141.0919
12 | 1.5966 | 0.01155 | -0.0372 | 138.2338
12.5 | 1.6417 | 0.01216 | -0.0361 | 135.0082
13 | 1.6855 | 0.01284 | -0.0348 | 131.2695
14.5 | 1.8002 | 0.01563 | -0.0288 | 115.1759
15 | 1.8335 | 0.01663 | -0.0262 | 110.2526
15.5 | 1.8568 | 0.01781 | -0.0219 | 104.256
16 | 1.8849 | 0.01903 | -0.0192 | 99.0489
16.5 | 1.906 | 0.02083 | -0.0165 | 91.5026
17 | 1.9194 | 0.02318 | -0.0137 | 82.8041
17.5 | 1.9222 | 0.02696 | -0.0119 | 71.2982
18 | 1.9271 | 0.03137 | -0.0118 | 61.4313
18.5 | 1.9157 | 0.03847 | -0.0135 | 49.7972
19 | 1.9014 | 0.04642 | -0.016 | 40.9608
19.5 | 1.8606 | 0.05801 | -0.0197 | 32.0738
20 | 1.8122 | 0.07071 | -0.0237 | 25.6286

## 139. Re 18M Mach 0.10 (1)
BIGFOIL.COM POLAR EXPORT
NACA45007
NACA45007 |  |  |  | Cl Max: | 1.277 | at alpha= | 10 | deg
JavaFoil+Calcfoil stall+Eppler ext transition |  |  |  | L/D Max: | 118.661 | at alpha= | 10 | deg
Re: | 18000000 |  |  | Cd Min: | 0.0088 | at alpha= | 5 | deg
Mach: | 0.1 |  |  | Cl=0 at alpha= | -2.9821 | deg
|  |  |  | @ Cl=0.1, Cd= | 0.011251
|  |  |  | @ Cl=0.4, Cd= | 0.01141
|  |  |  | @ Cl=0.6, Cd= | 0.010478
alpha (deg) | Cl | Cd | Cm | Cl/Cd
-13.5 | -0.18 | 0.0896 | -0.021 | -2.008
-13 | -0.191 | 0.08498 | -0.021 | -2.253
-12.5 | -0.203 | 0.08054 | -0.021 | -2.523
-12 | -0.215 | 0.07697 | -0.021 | -2.793
-11.5 | -0.225 | 0.07268 | -0.021 | -3.102
-11 | -0.235 | 0.06872 | -0.021 | -3.417
-10.5 | -0.243 | 0.06545 | -0.021 | -3.717
-10 | -0.25 | 0.06226 | -0.021 | -4.022
-9.5 | -0.256 | 0.05877 | -0.02 | -4.353
-9 | -0.259 | 0.05578 | -0.02 | -4.644
-8.5 | -0.26 | 0.05263 | -0.021 | -4.933
-8 | -0.257 | 0.04974 | -0.021 | -5.167
-7.5 | -0.251 | 0.04724 | -0.021 | -5.307
-7 | -0.24 | 0.04473 | -0.021 | -5.372
-6.5 | -0.225 | 0.0426 | -0.02 | -5.292
-6 | -0.206 | 0.04023 | -0.021 | -5.124
-5.5 | -0.182 | 0.03785 | -0.021 | -4.816
-5 | -0.154 | 0.03548 | -0.022 | -4.338
-4.5 | -0.121 | 0.03351 | -0.023 | -3.616
-4 | -0.085 | 0.0305 | -0.025 | -2.783
-3.5 | -0.054 | 0.00944 | -0.041 | -5.766
-3 | -0.002 | 0.01017 | -0.041 | -0.156
-2.5 | 0.054 | 0.01159 | -0.041 | 4.642
-2 | 0.111 | 0.01117 | -0.041 | 9.922
-1.5 | 0.169 | 0.01081 | -0.041 | 15.64
-1 | 0.228 | 0.01045 | -0.041 | 21.807
-0.5 | 0.287 | 0.01024 | -0.041 | 28.047
0 | 0.346 | 0.01168 | -0.041 | 29.66
0.5 | 0.406 | 0.01138 | -0.042 | 35.645
1 | 0.464 | 0.01112 | -0.042 | 41.678
1.5 | 0.522 | 0.01078 | -0.042 | 48.387
2 | 0.579 | 0.01059 | -0.042 | 54.685
2.5 | 0.637 | 0.01028 | -0.042 | 61.947
3 | 0.695 | 0.01017 | -0.042 | 68.302
3.5 | 0.752 | 0.00908 | -0.042 | 82.784
4 | 0.809 | 0.00904 | -0.042 | 89.499
4.5 | 0.866 | 0.00881 | -0.043 | 98.389
5 | 0.923 | 0.0088 | -0.043 | 104.892
5.5 | 0.98 | 0.00885 | -0.043 | 110.684
6 | 1.033 | 0.00896 | -0.043 | 115.21
6.5 | 1.083 | 0.00952 | -0.043 | 113.776
7 | 1.13 | 0.00977 | -0.043 | 115.625
7.5 | 1.171 | 0.01059 | -0.044 | 110.634
8 | 1.207 | 0.01095 | -0.044 | 110.3
8.5 | 1.237 | 0.01112 | -0.044 | 111.201
9 | 1.259 | 0.01111 | -0.044 | 113.394
9.5 | 1.272 | 0.01134 | -0.045 | 112.251
10 | 1.277 | 0.01076 | -0.045 | 118.661
10.5 | 1.265 | 0.01186 | -0.045 | 106.705
11 | 1.242 | 0.01266 | -0.045 | 98.116
11.5 | 1.208 | 0.01366 | -0.045 | 88.388
12 | 1.163 | 0.01485 | -0.045 | 78.353
12.5 | 1.111 | 0.01624 | -0.045 | 68.396
13 | 1.052 | 0.01814 | -0.045 | 58
13.5 | 0.987 | 0.02104 | -0.045 | 46.919
14 | 0.921 | 0.02452 | -0.044 | 37.539
14.5 | 0.854 | 0.02859 | -0.044 | 29.884
15 | 0.79 | 0.03336 | -0.043 | 23.673

## 140. Re 18M Mach 0.10 (2)
BIGFOIL.COM POLAR EXPORT
NACA45007
NACA45007 |  |  |  | Cl Max: | 1.9091 | at alpha= | 17 | deg
XFOIL ncrit=9 |  |  |  | L/D Max: | 201.219 | at alpha= | 5 | deg
Re: | 18000000 |  |  | Cd Min: | 0.08346 | at alpha= | 20 | deg
Mach: | 0.1 |  |  | Cl=0 at alpha= | -3.0268 | deg
|  |  |  | @ Cl=0.1, Cd= | 0.0053292
|  |  |  | @ Cl=0.4, Cd= | 0.0050692
|  |  |  | @ Cl=0.6, Cd= | 0.005116
alpha (deg) | Cl | Cd | Cm | Cl/Cd
-8.5 | -0.5995 | 0.01051 | -0.0529 | -57.0409
-8 | -0.5474 | 0.00949 | -0.0519 | -57.6818
-7.5 | -0.4946 | 0.00859 | -0.051 | -57.5786
-7 | -0.4407 | 0.00791 | -0.0502 | -55.7143
-6.5 | -0.386 | 0.00744 | -0.0495 | -51.8817
-5.5 | -0.2764 | 0.00647 | -0.0482 | -42.7202
-5 | -0.2207 | 0.00624 | -0.0477 | -35.3686
-4.5 | -0.1649 | 0.00604 | -0.0473 | -27.3013
-4 | -0.1089 | 0.00588 | -0.0469 | -18.5204
-3.5 | -0.053 | 0.00574 | -0.0465 | -9.2334
-3 | 0.003 | 0.00559 | -0.0462 | 0.53667
-2 | 0.1146 | 0.00529 | -0.0455 | 21.6635
-1.5 | 0.1709 | 0.00522 | -0.0453 | 32.7395
-1 | 0.2269 | 0.00517 | -0.045 | 43.8878
-0.5 | 0.2832 | 0.00512 | -0.0449 | 55.3125
0 | 0.3393 | 0.00508 | -0.0447 | 66.7913
0.5 | 0.3954 | 0.00507 | -0.0446 | 77.9882
1 | 0.4516 | 0.00506 | -0.0445 | 89.249
1.5 | 0.5076 | 0.00508 | -0.0444 | 99.9213
2 | 0.5637 | 0.00509 | -0.0444 | 110.7466
2.5 | 0.6196 | 0.00513 | -0.0443 | 120.7797
3 | 0.6754 | 0.00518 | -0.0442 | 130.3861
3.5 | 0.7312 | 0.0052 | -0.0442 | 140.6154
4 | 0.7811 | 0.00454 | -0.0433 | 172.0485
4.5 | 0.8306 | 0.00423 | -0.0421 | 196.3593
5 | 0.8914 | 0.00443 | -0.0434 | 201.219
5.5 | 0.9571 | 0.00504 | -0.046 | 189.9008
6 | 1.0206 | 0.00579 | -0.0483 | 176.2694
6.5 | 1.0705 | 0.00648 | -0.0473 | 165.2006
7 | 1.1191 | 0.00695 | -0.046 | 161.0216
7.5 | 1.1689 | 0.00734 | -0.0449 | 159.2507
8 | 1.2195 | 0.00774 | -0.0441 | 157.5581
8.5 | 1.2701 | 0.00814 | -0.0433 | 156.0319
9 | 1.3201 | 0.00859 | -0.0425 | 153.6787
10 | 1.4195 | 0.00947 | -0.0408 | 149.8944
10.5 | 1.4669 | 0.01007 | -0.0396 | 145.6703
11 | 1.5147 | 0.01059 | -0.0385 | 143.0312
11.5 | 1.5619 | 0.01114 | -0.0373 | 140.2065
12 | 1.6082 | 0.01174 | -0.0361 | 136.9847
12.5 | 1.6535 | 0.0124 | -0.0348 | 133.3468
13 | 1.6968 | 0.01316 | -0.0333 | 128.9362
13.5 | 1.7348 | 0.01426 | -0.0309 | 121.655
14 | 1.7735 | 0.01517 | -0.0287 | 116.9084
14.5 | 1.8093 | 0.01615 | -0.0262 | 112.031
15 | 1.8402 | 0.01727 | -0.023 | 106.5547
15.5 | 1.86 | 0.01873 | -0.0184 | 99.3059
16 | 1.8882 | 0.02022 | -0.0161 | 93.3828
16.5 | 1.9009 | 0.02261 | -0.0129 | 84.0734
17 | 1.9091 | 0.02588 | -0.0108 | 73.7674
17.5 | 1.9029 | 0.03146 | -0.0106 | 60.4863
18 | 1.9018 | 0.03744 | -0.012 | 50.7959
18.5 | 1.8761 | 0.04708 | -0.0152 | 39.8492
19 | 1.8505 | 0.05669 | -0.0182 | 32.6424
19.5 | 1.7981 | 0.06986 | -0.0224 | 25.7386
20 | 1.746 | 0.08346 | -0.0271 | 20.9202

## 141. Re 18M Mach 0.25 (1)
BIGFOIL.COM POLAR EXPORT
NACA45007
NACA45007 |  |  |  | Cl Max: | 1.259 | at alpha= | 9 | deg
JavaFoil+Calcfoil stall+Eppler ext transition |  |  |  | L/D Max: | 131.89 | at alpha= | 6.5 | deg
Re: | 18000000 |  |  | Cd Min: | 0.00842 | at alpha= | 6.5 | deg
Mach: | 0.25 |  |  | Cl=0 at alpha= | -2.9825 | deg
|  |  |  | @ Cl=0.1, Cd= | 0.0096943
|  |  |  | @ Cl=0.4, Cd= | 0.0099757
|  |  |  | @ Cl=0.6, Cd= | 0.03476
alpha (deg) | Cl | Cd | Cm | Cl/Cd
-11.5 | -0.048 | 0.07362 | -0.021 | -0.646
-11 | -0.045 | 0.06949 | -0.021 | -0.645
-10.5 | -0.042 | 0.0675 | -0.021 | -0.623
-10 | -0.039 | 0.06361 | -0.021 | -0.617
-9.5 | -0.077 | 0.06007 | -0.021 | -1.278
-9 | -0.118 | 0.05651 | -0.021 | -2.091
-8.5 | -0.146 | 0.05359 | -0.021 | -2.728
-8 | -0.167 | 0.05072 | -0.021 | -3.297
-7.5 | -0.182 | 0.04803 | -0.021 | -3.784
-7 | -0.189 | 0.0455 | -0.021 | -4.163
-6.5 | -0.19 | 0.04313 | -0.021 | -4.401
-6 | -0.183 | 0.04093 | -0.021 | -4.462
-5.5 | -0.168 | 0.03874 | -0.021 | -4.334
-5 | -0.146 | 0.03669 | -0.021 | -3.981
-4.5 | -0.118 | 0.03463 | -0.022 | -3.397
-4 | -0.083 | 0.03271 | -0.023 | -2.55
-3.5 | -0.044 | 0.0302 | -0.025 | -1.473
-3 | -0.002 | 0.00933 | -0.042 | -0.172
-2.5 | 0.055 | 0.01009 | -0.042 | 5.43
-2 | 0.113 | 0.00958 | -0.042 | 11.827
-1.5 | 0.173 | 0.01104 | -0.042 | 15.684
-1 | 0.234 | 0.01061 | -0.042 | 22.034
-0.5 | 0.295 | 0.01044 | -0.042 | 28.238
0 | 0.356 | 0.01012 | -0.043 | 35.149
0.5 | 0.417 | 0.00992 | -0.043 | 42.012
1 | 0.476 | 0.0097 | -0.043 | 49.121
1.5 | 0.536 | 0.01099 | -0.043 | 48.738
2 | 0.595 | 0.01081 | -0.043 | 55.045
2.5 | 0.654 | 0.0105 | -0.043 | 62.322
3 | 0.714 | 0.01041 | -0.043 | 68.557
3.5 | 0.772 | 0.00929 | -0.043 | 83.108
4 | 0.831 | 0.00926 | -0.044 | 89.782
4.5 | 0.89 | 0.00904 | -0.044 | 98.398
5 | 0.948 | 0.00905 | -0.044 | 104.756
5.5 | 1.006 | 0.00912 | -0.044 | 110.284
6 | 1.06 | 0.00926 | -0.044 | 114.476
6.5 | 1.11 | 0.00842 | -0.044 | 131.89
7 | 1.157 | 0.01017 | -0.045 | 113.688
7.5 | 1.196 | 0.01063 | -0.045 | 112.444
8 | 1.227 | 0.0111 | -0.045 | 110.562
8.5 | 1.249 | 0.01121 | -0.045 | 111.379
9 | 1.259 | 0.01105 | -0.046 | 113.972
9.5 | 1.256 | 0.01056 | -0.046 | 118.97
10 | 1.239 | 0.0122 | -0.046 | 101.538
10.5 | 1.196 | 0.01311 | -0.046 | 91.206
11 | 1.133 | 0.01425 | -0.046 | 79.53
11.5 | 1.052 | 0.01571 | -0.046 | 66.967
12 | 0.954 | 0.01774 | -0.046 | 53.787
12.5 | 0.843 | 0.02084 | -0.045 | 40.433
13 | 0.724 | 0.02449 | -0.045 | 29.573
13.5 | 0.601 | 0.02891 | -0.044 | 20.78
14 | 0.472 | 0.03476 | -0.044 | 13.586

## 142. Re 18M Mach 0.25 (2)
BIGFOIL.COM POLAR EXPORT
NACA45007
NACA45007 |  |  |  | Cl Max: | 1.8083 | at alpha= | 14.5 | deg
XFOIL ncrit=9 |  |  |  | L/D Max: | 201.432 | at alpha= | 4.5 | deg
Re: | 18000000 |  |  | Cd Min: | 0.25113 | at alpha= | -20 | deg
Mach: | 0.25 |  |  | Cl=0 at alpha= | -3.0077 | deg
|  |  |  | @ Cl=0.1, Cd= | 0.0054002
|  |  |  | @ Cl=0.4, Cd= | 0.00509
|  |  |  | @ Cl=0.6, Cd= | 0.0051293
alpha (deg) | Cl | Cd | Cm | Cl/Cd
-20 | -0.7294 | 0.25113 | 0.0671 | -2.9045
-19.5 | -0.5482 | 0.21563 | 0.0555 | -2.5423
-19 | -0.5344 | 0.20969 | 0.0518 | -2.5485
-18.5 | -0.5201 | 0.20448 | 0.048 | -2.5435
-18 | -0.505 | 0.19913 | 0.0443 | -2.536
-17.5 | -0.5031 | 0.19588 | 0.0452 | -2.5684
-17 | -0.4875 | 0.19014 | 0.0415 | -2.5639
-16.5 | -0.4693 | 0.18373 | 0.0365 | -2.5543
-16 | -0.4519 | 0.1777 | 0.0318 | -2.5431
-15.5 | -0.4354 | 0.17175 | 0.0273 | -2.5351
-15 | -0.4194 | 0.16597 | 0.0228 | -2.527
-14.5 | -0.4124 | 0.15804 | 0.0175 | -2.6095
-13 | -0.4237 | 0.14475 | -0.0072 | -2.9271
-12.5 | -0.4081 | 0.13904 | -0.0098 | -2.9351
-12 | -0.3918 | 0.13294 | -0.0127 | -2.9472
-11.5 | -0.3757 | 0.12695 | -0.0156 | -2.9594
-11 | -0.3594 | 0.12104 | -0.0183 | -2.9693
-10.5 | -0.3444 | 0.11492 | -0.021 | -2.9969
-10 | -0.3296 | 0.10881 | -0.0236 | -3.0291
-9.5 | -0.3381 | 0.09678 | -0.0275 | -3.4935
-8.5 | -0.3326 | 0.08242 | -0.0328 | -4.0354
-8 | -0.3257 | 0.07812 | -0.0335 | -4.1692
-7.5 | -0.3316 | 0.0714 | -0.0373 | -4.6443
-7 | -0.3111 | 0.06514 | -0.0422 | -4.7759
-6 | -0.3418 | 0.0108 | -0.0549 | -31.6481
-5.5 | -0.2906 | 0.00795 | -0.0531 | -36.5535
-5 | -0.2341 | 0.00676 | -0.0517 | -34.6302
-4.5 | -0.1756 | 0.00629 | -0.0506 | -27.9173
-4 | -0.1165 | 0.00606 | -0.0498 | -19.2244
-3.5 | -0.0577 | 0.00589 | -0.049 | -9.7963
-3 | 0.0009 | 0.00571 | -0.0484 | 0.15762
-2.5 | 0.0592 | 0.00552 | -0.0478 | 10.7246
-2 | 0.1171 | 0.00535 | -0.0472 | 21.8879
-1.5 | 0.1755 | 0.00525 | -0.0468 | 33.4286
-1 | 0.2338 | 0.0052 | -0.0465 | 44.9615
-0.5 | 0.2919 | 0.00514 | -0.0462 | 56.7899
0 | 0.35 | 0.00509 | -0.046 | 68.7623
0.5 | 0.408 | 0.00509 | -0.0458 | 80.1572
1 | 0.4662 | 0.00508 | -0.0456 | 91.7717
1.5 | 0.5241 | 0.0051 | -0.0455 | 102.7647
2 | 0.582 | 0.00512 | -0.0454 | 113.6719
2.5 | 0.6399 | 0.00515 | -0.0453 | 124.2524
3 | 0.6976 | 0.00521 | -0.0451 | 133.8964
3.5 | 0.7555 | 0.00525 | -0.045 | 143.9048
4 | 0.8073 | 0.00458 | -0.044 | 176.2664
4.5 | 0.8581 | 0.00426 | -0.0425 | 201.4319
6 | 1.0574 | 0.00594 | -0.0487 | 178.0135
6.5 | 1.1074 | 0.00668 | -0.047 | 165.7784
7 | 1.1581 | 0.00719 | -0.0454 | 161.0709
7.5 | 1.2106 | 0.00762 | -0.044 | 158.8714
8 | 1.2639 | 0.00806 | -0.0428 | 156.8114
8.5 | 1.3173 | 0.00851 | -0.0416 | 154.7944
9.5 | 1.4231 | 0.00948 | -0.039 | 150.116
10 | 1.474 | 0.01013 | -0.0373 | 145.5084
11 | 1.575 | 0.01139 | -0.0336 | 138.2792
11.5 | 1.6238 | 0.01213 | -0.0315 | 133.8664
12 | 1.67 | 0.01303 | -0.0291 | 128.1658
12.5 | 1.7125 | 0.01415 | -0.026 | 121.0247
13 | 1.7497 | 0.01549 | -0.0223 | 112.9567
13.5 | 1.7765 | 0.0173 | -0.0173 | 102.6879
14 | 1.7977 | 0.01929 | -0.0123 | 93.1934
14.5 | 1.8083 | 0.02204 | -0.0077 | 82.0463
15 | 1.801 | 0.02712 | -0.0052 | 66.4086
15.5 | 1.7482 | 0.03976 | -0.0092 | 43.9688
16 | 1.7572 | 0.04574 | -0.0111 | 38.4171
16.5 | 1.7109 | 0.0583 | -0.0155 | 29.3465
17 | 1.6684 | 0.07014 | -0.0194 | 23.7867
17.5 | 1.6078 | 0.08491 | -0.0248 | 18.9353
18 | 1.5903 | 0.09427 | -0.0279 | 16.8696
18.5 | 1.543 | 0.10784 | -0.033 | 14.3082
19 | 1.527 | 0.11669 | -0.0357 | 13.086
19.5 | 1.4747 | 0.12881 | -0.038 | 11.4486

## 143. Re 18M Mach 0.50 (1)
BIGFOIL.COM POLAR EXPORT
NACA45007
NACA45007 |  |  |  | Cl Max: | 1.25 | at alpha= | 7 | deg
JavaFoil+Calcfoil stall+Eppler ext transition |  |  |  | L/D Max: | 127.459 | at alpha= | 5.5 | deg
Re: | 18000000 |  |  | Cd Min: | 0.00806 | at alpha= | 4 | deg
Mach: | 0.5 |  |  | Cl=0 at alpha= | -2.9889 | deg
|  |  |  | @ Cl=0.1, Cd= | 0.027544
|  |  |  | @ Cl=0.4, Cd= | 0.0097738
|  |  |  | @ Cl=0.6, Cd= | 0.010321
alpha (deg) | Cl | Cd | Cm | Cl/Cd
-20 | -0.879 | 0.14422 | -0.031 | -6.096
-19.5 | -0.851 | 0.15488 | -0.029 | -5.494
-19 | -0.827 | 0.14157 | -0.029 | -5.84
-18.5 | -0.803 | 0.1305 | -0.029 | -6.153
-18 | -0.779 | 0.12188 | -0.03 | -6.392
-17.5 | -0.755 | 0.11468 | -0.03 | -6.581
-17 | -0.726 | 0.12011 | -0.028 | -6.045
-16.5 | -0.702 | 0.11057 | -0.028 | -6.349
-16 | -0.678 | 0.10053 | -0.029 | -6.748
-15.5 | -0.654 | 0.09321 | -0.03 | -7.021
-15 | -0.626 | 0.09514 | -0.028 | -6.577
-14.5 | -0.601 | 0.08865 | -0.028 | -6.781
-14 | -0.577 | 0.08149 | -0.029 | -7.085
-13.5 | -0.556 | 0.07158 | -0.031 | -7.765
-13 | -0.524 | 0.07746 | -0.027 | -6.764
-12.5 | -0.499 | 0.07236 | -0.028 | -6.895
-12 | -0.475 | 0.0658 | -0.029 | -7.22
-11.5 | -0.446 | 0.06754 | -0.027 | -6.61
-11 | -0.421 | 0.06373 | -0.027 | -6.603
-10.5 | -0.396 | 0.05939 | -0.027 | -6.66
-10 | -0.371 | 0.05446 | -0.028 | -6.811
-9.5 | -0.342 | 0.05598 | -0.026 | -6.118
-9 | -0.317 | 0.0526 | -0.026 | -6.019
-8.5 | -0.291 | 0.04833 | -0.027 | -6.028
-8 | -0.264 | 0.04825 | -0.025 | -5.474
-7.5 | -0.238 | 0.04532 | -0.026 | -5.254
-7 | -0.212 | 0.04246 | -0.026 | -4.998
-6.5 | -0.185 | 0.04192 | -0.025 | -4.422
-6 | -0.159 | 0.03967 | -0.025 | -4.016
-5.5 | -0.133 | 0.0392 | -0.024 | -3.384
-5 | -0.106 | 0.03694 | -0.024 | -2.881
-4.5 | -0.08 | 0.0345 | -0.026 | -2.326
-4 | -0.054 | 0.03453 | -0.024 | -1.553
-3.5 | -0.027 | 0.03341 | -0.023 | -0.814
-3 | -0.001 | 0.03264 | -0.023 | -0.024
-2.5 | 0.044 | 0.03069 | -0.025 | 1.445
-2 | 0.098 | 0.02796 | -0.028 | 3.51
-1.5 | 0.189 | 0.00902 | -0.047 | 20.908
-1 | 0.258 | 0.00877 | -0.047 | 29.429
-0.5 | 0.328 | 0.01007 | -0.047 | 32.542
0 | 0.397 | 0.00978 | -0.048 | 40.579
0.5 | 0.465 | 0.00964 | -0.048 | 48.269
1 | 0.532 | 0.00946 | -0.048 | 56.208
1.5 | 0.598 | 0.01033 | -0.048 | 57.918
2 | 0.664 | 0.01004 | -0.048 | 66.143
2.5 | 0.73 | 0.00992 | -0.048 | 73.617
3 | 0.796 | 0.00984 | -0.048 | 80.854
3.5 | 0.861 | 0.00861 | -0.049 | 100.01
4 | 0.927 | 0.00806 | -0.049 | 114.909
4.5 | 0.992 | 0.00821 | -0.049 | 120.715
5 | 1.056 | 0.0089 | -0.049 | 118.622
5.5 | 1.12 | 0.00878 | -0.049 | 127.459
6 | 1.175 | 0.00933 | -0.049 | 125.838
6.5 | 1.219 | 0.01061 | -0.05 | 114.962
7 | 1.25 | 0.0106 | -0.05 | 117.909
7.5 | 1.242 | 0.01158 | -0.05 | 107.267
8 | 1.146 | 0.01294 | -0.05 | 88.569
8.5 | 0.747 | 0.01418 | -0.05 | 52.672
9 | 0.773 | 0.01557 | -0.05 | 49.644
9.5 | 0.798 | 0.01712 | -0.049 | 46.633
10 | 0.816 | 0.02083 | -0.049 | 39.188
10.5 | 0.839 | 0.02351 | -0.048 | 35.698
11 | 0.863 | 0.02631 | -0.048 | 32.792
11.5 | 0.887 | 0.02886 | -0.048 | 30.744
12 | 0.898 | 0.03784 | -0.047 | 23.735

## 144. Re 18M Mach 0.50 (2)
BIGFOIL.COM POLAR EXPORT
NACA45007
NACA45007 |  |  |  | Cl Max: | 1.6061 | at alpha= | 8.5 | deg
XFOIL ncrit=9 |  |  |  | L/D Max: | 221.667 | at alpha= | 4.5 | deg
Re: | 18000000 |  |  | Cd Min: | 0.10717 | at alpha= | 13.5 | deg
Mach: | 0.5 |  |  | Cl=0 at alpha= | -3.3006 | deg
|  |  |  | @ Cl=0.1, Cd= | 0.0065937
|  |  |  | @ Cl=0.4, Cd= | 0.0052091
|  |  |  | @ Cl=0.6, Cd= | 0.0052108
alpha (deg) | Cl | Cd | Cm | Cl/Cd
-7 | -0.2417 | 0.07381 | -0.0398 | -3.2746
-6.5 | -0.241 | 0.06894 | -0.0409 | -3.4958
-6 | -0.2216 | 0.06271 | -0.0461 | -3.5337
-5.5 | -0.1948 | 0.05603 | -0.0512 | -3.4767
-5 | -0.1594 | 0.0497 | -0.0555 | -3.2072
-4.5 | -0.1157 | 0.04417 | -0.0588 | -2.6194
-4 | -0.067 | 0.03877 | -0.0611 | -1.7281
-3.5 | -0.0199 | 0.02761 | -0.0629 | -0.72075
-3 | 0.03 | 0.01917 | -0.0616 | 1.5649
-2.5 | 0.0637 | 0.00748 | -0.0583 | 8.516
-2 | 0.128 | 0.00591 | -0.0559 | 21.6582
-1.5 | 0.1952 | 0.00547 | -0.0541 | 35.6856
-1 | 0.2633 | 0.00533 | -0.0529 | 49.3996
-0.5 | 0.3309 | 0.00524 | -0.052 | 63.1489
0 | 0.3979 | 0.00521 | -0.0513 | 76.3724
0.5 | 0.4649 | 0.00518 | -0.0507 | 89.749
1 | 0.5315 | 0.00519 | -0.0502 | 102.4085
1.5 | 0.5982 | 0.00521 | -0.0498 | 114.8177
2 | 0.665 | 0.00524 | -0.0495 | 126.9084
2.5 | 0.7317 | 0.00532 | -0.049 | 137.5376
3 | 0.799 | 0.00538 | -0.0486 | 148.513
3.5 | 0.8662 | 0.00546 | -0.0481 | 158.6447
4 | 0.9266 | 0.00483 | -0.0464 | 191.8427
4.5 | 0.9842 | 0.00444 | -0.0435 | 221.6667
5.5 | 1.1531 | 0.00535 | -0.0484 | 215.5327
6 | 1.2198 | 0.00672 | -0.0474 | 181.5179
6.5 | 1.2764 | 0.00767 | -0.0434 | 166.4146
7 | 1.3402 | 0.00828 | -0.0403 | 161.8599
7.5 | 1.4063 | 0.00886 | -0.0371 | 158.7246
8 | 1.4727 | 0.00955 | -0.0335 | 154.2094
8.5 | 1.6061 | 0.01043 | -0.0174 | 153.9885
9 | 1.5696 | 0.01346 | -0.0199 | 116.6122
9.5 | 1.5545 | 0.01797 | -0.0076 | 86.5053
10 | 1.5195 | 0.02495 | -0.0024 | 60.9018
10.5 | 1.4848 | 0.03715 | -0.0087 | 39.9677
11 | 1.4462 | 0.04849 | -0.0124 | 29.8247
11.5 | 1.4046 | 0.05962 | -0.0159 | 23.5592
12 | 1.3638 | 0.07086 | -0.0196 | 19.2464
12.5 | 1.3279 | 0.08258 | -0.024 | 16.0802
13 | 1.2933 | 0.09466 | -0.0288 | 13.6626
13.5 | 1.2591 | 0.10717 | -0.0339 | 11.7486

## 145. Re 20M Mach 0.00 (1)
BIGFOIL.COM POLAR EXPORT
NACA45007
NACA45007 |  |  |  | Cl Max: | 1.281 | at alpha= | 10 | deg
JavaFoil+Calcfoil stall+Eppler ext transition |  |  |  | L/D Max: | 118.802 | at alpha= | 10.5 | deg
Re: | 20000000 |  |  | Cd Min: | 0.00883 | at alpha= | 5.5 | deg
Mach: | 0 |  |  | Cl=0 at alpha= | -2.9821 | deg
|  |  |  | @ Cl=0.1, Cd= | 0.011075
|  |  |  | @ Cl=0.4, Cd= | 0.011226
|  |  |  | @ Cl=0.6, Cd= | 0.010336
alpha (deg) | Cl | Cd | Cm | Cl/Cd
-14 | -0.203 | 0.0936 | -0.021 | -2.169
-13.5 | -0.213 | 0.08859 | -0.021 | -2.405
-13 | -0.223 | 0.08413 | -0.021 | -2.653
-12.5 | -0.233 | 0.07992 | -0.021 | -2.92
-12 | -0.243 | 0.07649 | -0.021 | -3.18
-11.5 | -0.252 | 0.07238 | -0.021 | -3.479
-11 | -0.259 | 0.06892 | -0.021 | -3.758
-10.5 | -0.265 | 0.06519 | -0.021 | -4.068
-10 | -0.27 | 0.06189 | -0.02 | -4.362
-9.5 | -0.273 | 0.05834 | -0.021 | -4.68
-9 | -0.274 | 0.05506 | -0.021 | -4.975
-8.5 | -0.272 | 0.05205 | -0.021 | -5.226
-8 | -0.267 | 0.04919 | -0.021 | -5.43
-7.5 | -0.259 | 0.04683 | -0.021 | -5.52
-7 | -0.246 | 0.04436 | -0.021 | -5.55
-6.5 | -0.23 | 0.04216 | -0.021 | -5.448
-6 | -0.209 | 0.03983 | -0.021 | -5.246
-5.5 | -0.184 | 0.03745 | -0.022 | -4.913
-5 | -0.155 | 0.03517 | -0.022 | -4.403
-4.5 | -0.122 | 0.03286 | -0.023 | -3.705
-4 | -0.085 | 0.02905 | -0.026 | -2.941
-3.5 | -0.054 | 0.01033 | -0.041 | -5.263
-3 | -0.002 | 0.00999 | -0.041 | -0.159
-2.5 | 0.054 | 0.01142 | -0.041 | 4.698
-2 | 0.11 | 0.011 | -0.041 | 10.039
-1.5 | 0.168 | 0.01064 | -0.041 | 15.813
-1 | 0.227 | 0.01023 | -0.041 | 22.166
-0.5 | 0.286 | 0.01176 | -0.041 | 24.306
0 | 0.345 | 0.01152 | -0.041 | 29.912
0.5 | 0.403 | 0.01121 | -0.041 | 35.989
1 | 0.461 | 0.01098 | -0.041 | 42.015
1.5 | 0.519 | 0.01063 | -0.042 | 48.815
2 | 0.576 | 0.01046 | -0.042 | 55.126
2.5 | 0.634 | 0.01016 | -0.042 | 62.399
3 | 0.691 | 0.01005 | -0.042 | 68.803
3.5 | 0.748 | 0.00906 | -0.042 | 82.617
4 | 0.805 | 0.00902 | -0.042 | 89.257
4.5 | 0.862 | 0.00892 | -0.042 | 96.609
5 | 0.919 | 0.00892 | -0.042 | 102.996
5.5 | 0.975 | 0.00883 | -0.043 | 110.449
6 | 1.028 | 0.00896 | -0.043 | 114.773
6.5 | 1.078 | 0.00952 | -0.043 | 113.228
7 | 1.125 | 0.00961 | -0.043 | 117.034
7.5 | 1.167 | 0.01041 | -0.043 | 112.115
8 | 1.203 | 0.01071 | -0.044 | 112.31
8.5 | 1.234 | 0.01087 | -0.044 | 113.523
9 | 1.258 | 0.01102 | -0.044 | 114.09
9.5 | 1.274 | 0.01084 | -0.044 | 117.587
10 | 1.281 | 0.01126 | -0.045 | 113.724
10.5 | 1.274 | 0.01072 | -0.045 | 118.802
11 | 1.256 | 0.0122 | -0.045 | 102.95
11.5 | 1.227 | 0.0131 | -0.045 | 93.649
12 | 1.19 | 0.01413 | -0.045 | 84.186
12.5 | 1.144 | 0.01532 | -0.045 | 74.678
13 | 1.092 | 0.01687 | -0.045 | 64.735
13.5 | 1.035 | 0.01923 | -0.045 | 53.798
14 | 0.974 | 0.02228 | -0.044 | 43.706
14.5 | 0.913 | 0.02577 | -0.044 | 35.432
15 | 0.853 | 0.02992 | -0.044 | 28.521

## 146. Re 20M Mach 0.00 (2)
BIGFOIL.COM POLAR EXPORT
NACA45007
NACA45007 |  |  |  | Cl Max: | 1.946 | at alpha= | 18 | deg
XFOIL ncrit=9 |  |  |  | L/D Max: | 199.231 | at alpha= | 5 | deg
Re: | 20000000 |  |  | Cd Min: | 0.06615 | at alpha= | 20 | deg
Mach: | 0 |  |  | Cl=0 at alpha= | -3.027 | deg
|  |  |  | @ Cl=0.1, Cd= | 0.0052428
|  |  |  | @ Cl=0.4, Cd= | 0.0049988
|  |  |  | @ Cl=0.6, Cd= | 0.0050471
alpha (deg) | Cl | Cd | Cm | Cl/Cd
-11 | -0.8449 | 0.01466 | -0.0555 | -57.633
-10.5 | -0.8 | 0.01251 | -0.0542 | -63.9488
-10 | -0.7515 | 0.01122 | -0.0532 | -66.9786
-9.5 | -0.7009 | 0.01034 | -0.0523 | -67.7853
-8.5 | -0.5974 | 0.00883 | -0.0507 | -67.6557
-8 | -0.5444 | 0.00831 | -0.0501 | -65.5114
-7.5 | -0.491 | 0.00781 | -0.0494 | -62.8681
-7 | -0.4372 | 0.00738 | -0.0489 | -59.2412
-6.5 | -0.3828 | 0.00702 | -0.0484 | -54.5299
-5.5 | -0.2739 | 0.00626 | -0.0474 | -43.754
-5 | -0.2188 | 0.00607 | -0.047 | -36.0461
-4.5 | -0.1635 | 0.00589 | -0.0466 | -27.7589
-4 | -0.1079 | 0.00573 | -0.0463 | -18.8307
-3.5 | -0.0525 | 0.0056 | -0.046 | -9.375
-3 | 0.003 | 0.00547 | -0.0457 | 0.54845
-2 | 0.114 | 0.00521 | -0.0452 | 21.881
-1.5 | 0.1699 | 0.00515 | -0.045 | 32.9903
-1 | 0.2257 | 0.00508 | -0.0448 | 44.4291
-0.5 | 0.2815 | 0.00505 | -0.0447 | 55.7426
0 | 0.3374 | 0.005 | -0.0445 | 67.48
0.5 | 0.3932 | 0.005 | -0.0444 | 78.64
1 | 0.4491 | 0.00499 | -0.0444 | 90
1.5 | 0.5048 | 0.00501 | -0.0443 | 100.7585
2 | 0.5604 | 0.00504 | -0.0442 | 111.1905
2.5 | 0.6162 | 0.00505 | -0.0442 | 122.0198
3 | 0.6716 | 0.00512 | -0.0441 | 131.1719
4 | 0.7777 | 0.00457 | -0.0434 | 170.1751
4.5 | 0.8283 | 0.0043 | -0.0426 | 192.6279
5 | 0.8806 | 0.00442 | -0.0421 | 199.2308
5.5 | 0.9466 | 0.00502 | -0.0449 | 188.5657
6 | 1.0105 | 0.00576 | -0.0474 | 175.434
6.5 | 1.0652 | 0.00637 | -0.0476 | 167.2214
7 | 1.1137 | 0.0068 | -0.0464 | 163.7794
7.5 | 1.1627 | 0.00719 | -0.0453 | 161.7107
8 | 1.2128 | 0.00756 | -0.0445 | 160.4233
8.5 | 1.2631 | 0.00795 | -0.0438 | 158.8805
9 | 1.3128 | 0.00838 | -0.0431 | 156.6587
10 | 1.4117 | 0.00921 | -0.0417 | 153.279
11 | 1.5064 | 0.01026 | -0.0397 | 146.8226
11.5 | 1.5531 | 0.01078 | -0.0387 | 144.0724
12 | 1.5992 | 0.01133 | -0.0376 | 141.1474
12.5 | 1.6444 | 0.01193 | -0.0365 | 137.8374
13 | 1.6883 | 0.0126 | -0.0353 | 133.9921
14 | 1.7676 | 0.0144 | -0.0316 | 122.75
14.5 | 1.8055 | 0.01526 | -0.0296 | 118.3159
15 | 1.84 | 0.01622 | -0.0272 | 113.4402
15.5 | 1.8689 | 0.01734 | -0.0239 | 107.7797
16 | 1.8948 | 0.01847 | -0.0205 | 102.588
16.5 | 1.9194 | 0.02008 | -0.018 | 95.5876
17 | 1.9343 | 0.02219 | -0.015 | 87.1699
17.5 | 1.9402 | 0.02542 | -0.0126 | 76.3257
18 | 1.946 | 0.0294 | -0.0119 | 66.1905
18.5 | 1.9389 | 0.03561 | -0.0128 | 54.4482
19 | 1.9271 | 0.04306 | -0.015 | 44.7538
19.5 | 1.8928 | 0.05373 | -0.0184 | 35.228
20 | 1.8458 | 0.06615 | -0.0223 | 27.9033

## 147. Re 20M Mach 0.10 (1)
BIGFOIL.COM POLAR EXPORT
NACA45007
NACA45007 |  |  |  | Cl Max: | 1.277 | at alpha= | 10 | deg
JavaFoil+Calcfoil stall+Eppler ext transition |  |  |  | L/D Max: | 116.105 | at alpha= | 10 | deg
Re: | 20000000 |  |  | Cd Min: | 0.00888 | at alpha= | 5.5 | deg
Mach: | 0.1 |  |  | Cl=0 at alpha= | -2.9821 | deg
|  |  |  | @ Cl=0.1, Cd= | 0.011111
|  |  |  | @ Cl=0.4, Cd= | 0.011282
|  |  |  | @ Cl=0.6, Cd= | 0.010391
alpha (deg) | Cl | Cd | Cm | Cl/Cd
-13.5 | -0.18 | 0.08934 | -0.021 | -2.014
-13 | -0.192 | 0.08478 | -0.021 | -2.259
-12.5 | -0.203 | 0.08069 | -0.021 | -2.519
-12 | -0.215 | 0.07688 | -0.021 | -2.796
-11.5 | -0.225 | 0.07248 | -0.021 | -3.111
-11 | -0.235 | 0.06872 | -0.021 | -3.418
-10.5 | -0.243 | 0.06545 | -0.021 | -3.717
-10 | -0.25 | 0.06211 | -0.021 | -4.032
-9.5 | -0.256 | 0.05875 | -0.021 | -4.355
-9 | -0.259 | 0.05549 | -0.021 | -4.669
-8.5 | -0.26 | 0.05236 | -0.021 | -4.96
-8 | -0.257 | 0.04947 | -0.021 | -5.197
-7.5 | -0.251 | 0.04703 | -0.021 | -5.332
-7 | -0.24 | 0.04451 | -0.021 | -5.401
-6.5 | -0.226 | 0.04235 | -0.021 | -5.325
-6 | -0.206 | 0.04002 | -0.021 | -5.153
-5.5 | -0.182 | 0.0377 | -0.021 | -4.837
-5 | -0.154 | 0.03521 | -0.022 | -4.375
-4.5 | -0.121 | 0.03319 | -0.023 | -3.655
-4 | -0.085 | 0.0299 | -0.026 | -2.846
-3.5 | -0.054 | 0.01034 | -0.041 | -5.263
-3 | -0.002 | 0.01004 | -0.041 | -0.158
-2.5 | 0.054 | 0.01145 | -0.041 | 4.7
-2 | 0.111 | 0.01103 | -0.041 | 10.048
-1.5 | 0.169 | 0.01067 | -0.041 | 15.837
-1 | 0.228 | 0.01033 | -0.041 | 22.07
-0.5 | 0.287 | 0.01013 | -0.041 | 28.335
0 | 0.346 | 0.01157 | -0.041 | 29.948
0.5 | 0.406 | 0.01125 | -0.042 | 36.053
1 | 0.464 | 0.01103 | -0.042 | 42.052
1.5 | 0.522 | 0.01067 | -0.042 | 48.877
2 | 0.579 | 0.0105 | -0.042 | 55.193
2.5 | 0.637 | 0.0102 | -0.042 | 62.471
3 | 0.695 | 0.01009 | -0.042 | 68.866
3.5 | 0.752 | 0.0091 | -0.042 | 82.677
4 | 0.809 | 0.00906 | -0.042 | 89.287
4.5 | 0.866 | 0.00897 | -0.043 | 96.598
5 | 0.923 | 0.00897 | -0.043 | 102.956
5.5 | 0.98 | 0.00888 | -0.043 | 110.384
6 | 1.033 | 0.00901 | -0.043 | 114.651
6.5 | 1.083 | 0.00959 | -0.043 | 112.954
7 | 1.13 | 0.01056 | -0.043 | 107.03
7.5 | 1.171 | 0.01049 | -0.044 | 111.66
8 | 1.207 | 0.0108 | -0.044 | 111.84
8.5 | 1.237 | 0.01098 | -0.044 | 112.684
9 | 1.259 | 0.01097 | -0.044 | 114.834
9.5 | 1.273 | 0.01113 | -0.045 | 114.377
10 | 1.277 | 0.011 | -0.045 | 116.105
10.5 | 1.266 | 0.01165 | -0.045 | 108.714
11 | 1.243 | 0.01241 | -0.045 | 100.147
11.5 | 1.209 | 0.01337 | -0.045 | 90.427
12 | 1.165 | 0.01449 | -0.045 | 80.443
12.5 | 1.113 | 0.0158 | -0.045 | 70.458
13 | 1.054 | 0.01766 | -0.045 | 59.694
13.5 | 0.99 | 0.02025 | -0.045 | 48.89
14 | 0.923 | 0.02353 | -0.044 | 39.249
14.5 | 0.857 | 0.0274 | -0.044 | 31.29
15 | 0.792 | 0.03197 | -0.044 | 24.779

## 148. Re 20M Mach 0.10 (2)
BIGFOIL.COM POLAR EXPORT
NACA45007
NACA45007 |  |  |  | Cl Max: | 1.9261 | at alpha= | 17 | deg
XFOIL ncrit=9 |  |  |  | L/D Max: | 200.113 | at alpha= | 5 | deg
Re: | 20000000 |  |  | Cd Min: | 0.07867 | at alpha= | 20 | deg
Mach: | 0.1 |  |  | Cl=0 at alpha= | -3.0241 | deg
|  |  |  | @ Cl=0.1, Cd= | 0.0052463
|  |  |  | @ Cl=0.4, Cd= | 0.0050092
|  |  |  | @ Cl=0.6, Cd= | 0.0050529
alpha (deg) | Cl | Cd | Cm | Cl/Cd
-9.5 | -0.7018 | 0.013 | -0.0549 | -53.9846
-9 | -0.6546 | 0.01078 | -0.0536 | -60.7236
-8.5 | -0.603 | 0.00967 | -0.0525 | -62.3578
-8 | -0.5499 | 0.00891 | -0.0516 | -61.7172
-7.5 | -0.4962 | 0.0082 | -0.0508 | -60.5122
-7 | -0.4419 | 0.00763 | -0.05 | -57.9161
-6.5 | -0.3869 | 0.0072 | -0.0494 | -53.7361
-5.5 | -0.2768 | 0.00636 | -0.0481 | -43.522
-5 | -0.2212 | 0.00611 | -0.0476 | -36.2029
-4.5 | -0.1653 | 0.00592 | -0.0472 | -27.9223
-4 | -0.1093 | 0.00576 | -0.0468 | -18.9757
-3.5 | -0.0533 | 0.00562 | -0.0465 | -9.484
-3 | 0.0027 | 0.00549 | -0.0461 | 0.4918
-2 | 0.1145 | 0.00521 | -0.0455 | 21.977
-1.5 | 0.1708 | 0.00515 | -0.0453 | 33.165
-1 | 0.227 | 0.00509 | -0.0451 | 44.5972
-0.5 | 0.2831 | 0.00506 | -0.0449 | 55.9486
0 | 0.3394 | 0.00501 | -0.0448 | 67.7445
0.5 | 0.3955 | 0.00501 | -0.0446 | 78.9421
1 | 0.4517 | 0.005 | -0.0446 | 90.34
1.5 | 0.5078 | 0.00501 | -0.0445 | 101.3573
2 | 0.5638 | 0.00504 | -0.0444 | 111.8651
2.5 | 0.6199 | 0.00506 | -0.0444 | 122.5099
3 | 0.6756 | 0.00512 | -0.0443 | 131.9531
3.5 | 0.7313 | 0.00517 | -0.0442 | 141.4507
4 | 0.7824 | 0.00458 | -0.0436 | 170.8297
4.5 | 0.8333 | 0.0043 | -0.0427 | 193.7907
5 | 0.8865 | 0.00443 | -0.0422 | 200.1129
5.5 | 0.9527 | 0.00503 | -0.045 | 189.4036
6 | 1.0171 | 0.00578 | -0.0475 | 175.9689
6.5 | 1.0717 | 0.00641 | -0.0476 | 167.1919
7 | 1.1207 | 0.00684 | -0.0463 | 163.845
7.5 | 1.1702 | 0.00724 | -0.0452 | 161.6298
8 | 1.2208 | 0.00762 | -0.0443 | 160.21
8.5 | 1.2716 | 0.00801 | -0.0436 | 158.7516
9 | 1.3218 | 0.00845 | -0.0427 | 156.426
9.5 | 1.3721 | 0.00886 | -0.042 | 154.8646
10 | 1.4216 | 0.00931 | -0.0411 | 152.696
10.5 | 1.4694 | 0.00988 | -0.04 | 148.7247
11 | 1.5173 | 0.01039 | -0.0389 | 146.0346
11.5 | 1.5645 | 0.01093 | -0.0378 | 143.1382
12 | 1.611 | 0.01151 | -0.0366 | 139.9652
12.5 | 1.6563 | 0.01217 | -0.0353 | 136.097
13 | 1.6995 | 0.01294 | -0.0337 | 131.3369
13.5 | 1.739 | 0.01394 | -0.0315 | 124.7489
14 | 1.7785 | 0.01481 | -0.0295 | 120.0878
14.5 | 1.8154 | 0.01575 | -0.0271 | 115.2635
15 | 1.8479 | 0.01682 | -0.0241 | 109.8633
15.5 | 1.869 | 0.01813 | -0.0194 | 103.0888
16 | 1.9012 | 0.01953 | -0.0176 | 97.3477
16.5 | 1.9163 | 0.02164 | -0.0142 | 88.5536
17 | 1.9261 | 0.02451 | -0.0116 | 78.5843
17.5 | 1.9241 | 0.02924 | -0.0105 | 65.8037
18 | 1.9242 | 0.03474 | -0.0114 | 55.3886
18.5 | 1.9045 | 0.04339 | -0.014 | 43.8926
19 | 1.8814 | 0.05266 | -0.017 | 35.7273
19.5 | 1.8317 | 0.06539 | -0.021 | 28.0119
20 | 1.7806 | 0.07867 | -0.0254 | 22.6338

## 149. Re 20M Mach 0.25 (1)
BIGFOIL.COM POLAR EXPORT
NACA45007
NACA45007 |  |  |  | Cl Max: | 1.26 | at alpha= | 9 | deg
JavaFoil+Calcfoil stall+Eppler ext transition |  |  |  | L/D Max: | 131.286 | at alpha= | 6.5 | deg
Re: | 20000000 |  |  | Cd Min: | 0.00846 | at alpha= | 6.5 | deg
Mach: | 0.25 |  |  | Cl=0 at alpha= | -2.9825 | deg
|  |  |  | @ Cl=0.1, Cd= | 0.01091
|  |  |  | @ Cl=0.4, Cd= | 0.0098585
|  |  |  | @ Cl=0.6, Cd= | 0.03335
alpha (deg) | Cl | Cd | Cm | Cl/Cd
-11.5 | -0.048 | 0.0739 | -0.021 | -0.644
-11 | -0.045 | 0.06939 | -0.021 | -0.646
-10.5 | -0.042 | 0.06736 | -0.021 | -0.624
-10 | -0.039 | 0.06344 | -0.021 | -0.619
-9.5 | -0.077 | 0.05985 | -0.021 | -1.282
-9 | -0.118 | 0.05626 | -0.021 | -2.101
-8.5 | -0.146 | 0.05349 | -0.021 | -2.734
-8 | -0.167 | 0.05057 | -0.021 | -3.307
-7.5 | -0.182 | 0.04784 | -0.021 | -3.799
-7 | -0.189 | 0.0453 | -0.021 | -4.182
-6.5 | -0.19 | 0.04292 | -0.021 | -4.423
-6 | -0.183 | 0.04066 | -0.021 | -4.494
-5.5 | -0.168 | 0.03855 | -0.021 | -4.357
-5 | -0.146 | 0.03655 | -0.022 | -3.998
-4.5 | -0.118 | 0.03439 | -0.022 | -3.423
-4 | -0.083 | 0.03243 | -0.023 | -2.574
-3.5 | -0.045 | 0.02972 | -0.025 | -1.499
-3 | -0.002 | 0.01026 | -0.042 | -0.157
-2.5 | 0.055 | 0.00994 | -0.042 | 5.511
-2 | 0.113 | 0.01119 | -0.042 | 10.125
-1.5 | 0.173 | 0.0109 | -0.042 | 15.884
-1 | 0.234 | 0.01048 | -0.042 | 22.3
-0.5 | 0.295 | 0.01033 | -0.042 | 28.539
0 | 0.356 | 0.01001 | -0.043 | 35.553
0.5 | 0.417 | 0.0098 | -0.043 | 42.528
1 | 0.476 | 0.00958 | -0.043 | 49.728
1.5 | 0.536 | 0.01089 | -0.043 | 49.219
2 | 0.595 | 0.01071 | -0.043 | 55.553
2.5 | 0.654 | 0.01042 | -0.043 | 62.819
3 | 0.714 | 0.01032 | -0.043 | 69.16
3.5 | 0.772 | 0.00931 | -0.043 | 82.995
4 | 0.831 | 0.00928 | -0.044 | 89.538
4.5 | 0.89 | 0.00906 | -0.044 | 98.191
5 | 0.948 | 0.00907 | -0.044 | 104.514
5.5 | 1.006 | 0.00915 | -0.044 | 109.946
6 | 1.06 | 0.00931 | -0.044 | 113.882
6.5 | 1.11 | 0.00846 | -0.044 | 131.286
7 | 1.157 | 0.01014 | -0.045 | 114.099
7.5 | 1.196 | 0.01049 | -0.045 | 113.946
8 | 1.227 | 0.01093 | -0.045 | 112.297
8.5 | 1.25 | 0.01171 | -0.045 | 106.726
9 | 1.26 | 0.01085 | -0.046 | 116.055
9.5 | 1.257 | 0.01077 | -0.046 | 116.706
10 | 1.24 | 0.01198 | -0.046 | 103.466
10.5 | 1.197 | 0.01285 | -0.046 | 93.141
11 | 1.135 | 0.01393 | -0.046 | 81.467
11.5 | 1.054 | 0.0153 | -0.046 | 68.895
12 | 0.957 | 0.01719 | -0.046 | 55.641
12.5 | 0.845 | 0.02008 | -0.045 | 42.102
13 | 0.727 | 0.02352 | -0.045 | 30.899
13.5 | 0.603 | 0.02772 | -0.044 | 21.743
14 | 0.474 | 0.03335 | -0.044 | 14.209

## 150. Re 20M Mach 0.25 (2)
BIGFOIL.COM POLAR EXPORT
NACA45007
NACA45007 |  |  |  | Cl Max: | 1.8259 | at alpha= | 14.5 | deg
XFOIL ncrit=9 |  |  |  | L/D Max: | 207.005 | at alpha= | 5 | deg
Re: | 20000000 |  |  | Cd Min: | 0.17799 | at alpha= | -15 | deg
Mach: | 0.25 |  |  | Cl=0 at alpha= | -3.0043 | deg
|  |  |  | @ Cl=0.1, Cd= | 0.0053071
|  |  |  | @ Cl=0.4, Cd= | 0.0050214
|  |  |  | @ Cl=0.6, Cd= | 0.0050762
alpha (deg) | Cl | Cd | Cm | Cl/Cd
-15 | -0.5432 | 0.17799 | 0.0242 | -3.0519
-14.5 | -0.5135 | 0.16975 | 0.0165 | -3.025
-14 | -0.4548 | 0.15796 | -0.0011 | -2.8792
-13 | -0.4251 | 0.14462 | -0.007 | -2.9394
-12.5 | -0.4095 | 0.13868 | -0.0098 | -2.9528
-12 | -0.3928 | 0.13265 | -0.0128 | -2.9612
-11.5 | -0.3764 | 0.12668 | -0.0156 | -2.9713
-11 | -0.3602 | 0.12072 | -0.0184 | -2.9838
-10.5 | -0.3452 | 0.11455 | -0.0212 | -3.0135
-10 | -0.3305 | 0.10847 | -0.0238 | -3.0469
-9.5 | -0.335 | 0.09743 | -0.0275 | -3.4384
-8.5 | -0.3394 | 0.08124 | -0.0333 | -4.1777
-8 | -0.328 | 0.07788 | -0.0336 | -4.2116
-7.5 | -0.333 | 0.07094 | -0.0378 | -4.6941
-7 | -0.3122 | 0.0647 | -0.0426 | -4.8253
-6 | -0.3474 | 0.00917 | -0.0545 | -37.8844
-5.5 | -0.2919 | 0.00754 | -0.053 | -38.7135
-5 | -0.2339 | 0.00679 | -0.0517 | -34.4477
-4.5 | -0.1761 | 0.00616 | -0.0505 | -28.5877
-4 | -0.117 | 0.00593 | -0.0497 | -19.7302
-3.5 | -0.058 | 0.00575 | -0.049 | -10.087
-3 | 0.0005 | 0.00559 | -0.0483 | 0.089445
-2.5 | 0.059 | 0.00542 | -0.0478 | 10.8856
-2 | 0.1171 | 0.00526 | -0.0472 | 22.2624
-1.5 | 0.1754 | 0.00518 | -0.0468 | 33.861
-0.5 | 0.2918 | 0.00507 | -0.0462 | 57.5542
0 | 0.3501 | 0.00503 | -0.046 | 69.6024
0.5 | 0.4082 | 0.00502 | -0.0458 | 81.3147
1 | 0.4662 | 0.00502 | -0.0456 | 92.8685
1.5 | 0.5243 | 0.00503 | -0.0455 | 104.2346
2 | 0.5821 | 0.00507 | -0.0454 | 114.8126
2.5 | 0.6402 | 0.00509 | -0.0453 | 125.776
3 | 0.698 | 0.00514 | -0.0452 | 135.7977
3.5 | 0.7556 | 0.00521 | -0.0451 | 145.0288
4 | 0.8087 | 0.00462 | -0.0443 | 175.0433
5 | 0.9191 | 0.00444 | -0.0432 | 207.0045
5.5 | 0.9869 | 0.0051 | -0.0456 | 193.5098
6 | 1.0538 | 0.00593 | -0.0479 | 177.7066
6.5 | 1.1085 | 0.00663 | -0.0472 | 167.1946
7 | 1.1596 | 0.00709 | -0.0456 | 163.5543
7.5 | 1.2122 | 0.0075 | -0.0443 | 161.6267
8 | 1.2655 | 0.00793 | -0.0431 | 159.5839
8.5 | 1.319 | 0.00837 | -0.0419 | 157.5866
9 | 1.3723 | 0.00883 | -0.0407 | 155.4134
9.5 | 1.4253 | 0.00932 | -0.0393 | 152.9292
10.5 | 1.5279 | 0.01053 | -0.036 | 145.0997
11 | 1.5783 | 0.01117 | -0.0341 | 141.2981
11.5 | 1.6271 | 0.0119 | -0.032 | 136.7311
12 | 1.6734 | 0.0128 | -0.0295 | 130.7344
12.5 | 1.7159 | 0.01393 | -0.0265 | 123.1802
13 | 1.7541 | 0.01523 | -0.0228 | 115.174
13.5 | 1.7865 | 0.01676 | -0.0186 | 106.5931
14 | 1.8123 | 0.01859 | -0.0139 | 97.4879
14.5 | 1.8259 | 0.02102 | -0.009 | 86.8649
15 | 1.8213 | 0.02541 | -0.0054 | 71.6765
15.5 | 1.7732 | 0.03669 | -0.0079 | 48.3292
16 | 1.7826 | 0.04266 | -0.0099 | 41.7862
16.5 | 1.7392 | 0.05497 | -0.0143 | 31.6391
17 | 1.697 | 0.06673 | -0.0181 | 25.4308
17.5 | 1.6348 | 0.08149 | -0.0235 | 20.0614
18 | 1.6177 | 0.09075 | -0.0265 | 17.8259
18.5 | 1.568 | 0.10466 | -0.0319 | 14.9818
19 | 1.5509 | 0.11379 | -0.0348 | 13.6295
19.5 | 1.5006 | 0.12668 | -0.0386 | 11.8456

## 151. Re 20M Mach 0.50 (1)
BIGFOIL.COM POLAR EXPORT
NACA45007
NACA45007 |  |  |  | Cl Max: | 1.25 | at alpha= | 7 | deg
JavaFoil+Calcfoil stall+Eppler ext transition |  |  |  | L/D Max: | 126.727 | at alpha= | 5.5 | deg
Re: | 20000000 |  |  | Cd Min: | 0.00811 | at alpha= | 4 | deg
Mach: | 0.5 |  |  | Cl=0 at alpha= | -2.9889 | deg
|  |  |  | @ Cl=0.1, Cd= | 0.027033
|  |  |  | @ Cl=0.4, Cd= | 0.0096538
|  |  |  | @ Cl=0.6, Cd= | 0.010202
alpha (deg) | Cl | Cd | Cm | Cl/Cd
-20 | -0.879 | 0.14644 | -0.031 | -6.003
-19.5 | -0.851 | 0.15851 | -0.029 | -5.368
-19 | -0.827 | 0.14487 | -0.029 | -5.706
-18.5 | -0.803 | 0.13368 | -0.029 | -6.004
-18 | -0.779 | 0.12448 | -0.029 | -6.254
-17.5 | -0.754 | 0.11667 | -0.03 | -6.466
-17 | -0.726 | 0.12378 | -0.028 | -5.864
-16.5 | -0.702 | 0.1138 | -0.028 | -6.165
-16 | -0.678 | 0.10328 | -0.029 | -6.561
-15.5 | -0.653 | 0.09605 | -0.029 | -6.803
-15 | -0.625 | 0.09856 | -0.027 | -6.343
-14.5 | -0.6 | 0.09203 | -0.027 | -6.523
-14 | -0.576 | 0.08477 | -0.028 | -6.794
-13.5 | -0.553 | 0.07627 | -0.029 | -7.247
-13 | -0.524 | 0.07689 | -0.027 | -6.817
-12.5 | -0.499 | 0.07186 | -0.028 | -6.947
-12 | -0.476 | 0.06524 | -0.029 | -7.289
-11.5 | -0.447 | 0.06733 | -0.027 | -6.633
-11 | -0.421 | 0.06333 | -0.027 | -6.648
-10.5 | -0.396 | 0.05915 | -0.027 | -6.692
-10 | -0.371 | 0.05395 | -0.029 | -6.881
-9.5 | -0.343 | 0.05564 | -0.026 | -6.158
-9 | -0.317 | 0.05223 | -0.026 | -6.066
-8.5 | -0.291 | 0.0481 | -0.027 | -6.06
-8 | -0.264 | 0.04797 | -0.025 | -5.508
-7.5 | -0.238 | 0.04503 | -0.026 | -5.291
-7 | -0.212 | 0.04256 | -0.026 | -4.988
-6.5 | -0.185 | 0.04208 | -0.025 | -4.406
-6 | -0.159 | 0.03942 | -0.025 | -4.043
-5.5 | -0.133 | 0.0391 | -0.024 | -3.393
-5 | -0.106 | 0.0368 | -0.024 | -2.892
-4.5 | -0.08 | 0.03426 | -0.026 | -2.344
-4 | -0.054 | 0.03434 | -0.024 | -1.562
-3.5 | -0.027 | 0.03334 | -0.024 | -0.816
-3 | -0.001 | 0.03248 | -0.023 | -0.024
-2.5 | 0.044 | 0.03048 | -0.025 | 1.456
-2 | 0.098 | 0.02744 | -0.029 | 3.585
-1.5 | 0.189 | 0.0089 | -0.047 | 21.206
-1 | 0.258 | 0.00869 | -0.047 | 29.706
-0.5 | 0.328 | 0.00994 | -0.047 | 32.942
0 | 0.397 | 0.00966 | -0.048 | 41.046
0.5 | 0.465 | 0.00952 | -0.048 | 48.874
1 | 0.532 | 0.01041 | -0.048 | 51.077
1.5 | 0.598 | 0.01021 | -0.048 | 58.575
2 | 0.664 | 0.00993 | -0.048 | 66.87
2.5 | 0.73 | 0.00983 | -0.048 | 74.298
3 | 0.796 | 0.00978 | -0.048 | 81.357
3.5 | 0.861 | 0.00865 | -0.049 | 99.567
4 | 0.927 | 0.00811 | -0.049 | 114.267
4.5 | 0.992 | 0.00828 | -0.049 | 119.819
5 | 1.056 | 0.00895 | -0.049 | 118.007
5.5 | 1.12 | 0.00883 | -0.049 | 126.727
6 | 1.175 | 0.00937 | -0.049 | 125.296
6.5 | 1.22 | 0.01046 | -0.05 | 116.575
7 | 1.25 | 0.01044 | -0.05 | 119.725
7.5 | 1.243 | 0.01141 | -0.05 | 108.945
8 | 1.147 | 0.01272 | -0.05 | 90.227
8.5 | 0.748 | 0.01387 | -0.05 | 53.932
9 | 0.775 | 0.01521 | -0.05 | 50.946
9.5 | 0.8 | 0.01666 | -0.05 | 48.053
10 | 0.819 | 0.02015 | -0.049 | 40.627
10.5 | 0.842 | 0.0227 | -0.049 | 37.086
11 | 0.865 | 0.02552 | -0.048 | 33.887
11.5 | 0.89 | 0.02786 | -0.048 | 31.941
12 | 0.901 | 0.03663 | -0.047 | 24.593

## 152. Re 20M Mach 0.50 (2)
BIGFOIL.COM POLAR EXPORT
NACA45007
NACA45007 |  |  |  | Cl Max: | 1.5737 | at alpha= | 9 | deg
XFOIL ncrit=9 |  |  |  | L/D Max: | 231.562 | at alpha= | 5 | deg
Re: | 20000000 |  |  | Cd Min: | 0.27338 | at alpha= | -20 | deg
Mach: | 0.5 |  |  | Cl=0 at alpha= | -3.2736 | deg
|  |  |  | @ Cl=0.1, Cd= | 0.0063914
|  |  |  | @ Cl=0.4, Cd= | 0.0051294
|  |  |  | @ Cl=0.6, Cd= | 0.0051505
alpha (deg) | Cl | Cd | Cm | Cl/Cd
-20 | -0.7898 | 0.27338 | 0.0776 | -2.889
-19.5 | -0.768 | 0.26477 | 0.0729 | -2.9006
-19 | -0.7463 | 0.25628 | 0.0683 | -2.912
-18.5 | -0.7246 | 0.24816 | 0.0638 | -2.9199
-17.5 | -0.681 | 0.23364 | 0.0552 | -2.9147
-17 | -0.6596 | 0.22626 | 0.0511 | -2.9152
-16.5 | -0.6376 | 0.21888 | 0.0472 | -2.913
-16 | -0.6163 | 0.21112 | 0.0432 | -2.9192
-15.5 | -0.5953 | 0.20348 | 0.0393 | -2.9256
-15 | -0.5622 | 0.19395 | 0.0312 | -2.8987
-14 | -0.4663 | 0.17087 | 0.0039 | -2.729
-13.5 | -0.4511 | 0.16182 | 0.0004 | -2.7877
-13 | -0.4315 | 0.15458 | -0.0032 | -2.7914
-12.5 | -0.4124 | 0.14762 | -0.0066 | -2.7937
-12 | -0.3938 | 0.14016 | -0.0102 | -2.8096
-11.5 | -0.3736 | 0.13366 | -0.0136 | -2.7952
-11 | -0.3527 | 0.1276 | -0.0168 | -2.7641
-10.5 | -0.3332 | 0.12107 | -0.0201 | -2.7521
-10 | -0.3137 | 0.11448 | -0.0232 | -2.7402
-9.5 | -0.2952 | 0.10791 | -0.0262 | -2.7356
-9 | -0.2772 | 0.10153 | -0.0292 | -2.7302
-8.5 | -0.2606 | 0.09512 | -0.032 | -2.7397
-8 | -0.263 | 0.08519 | -0.0358 | -3.0872
-7.5 | -0.2474 | 0.07982 | -0.038 | -3.0995
-7 | -0.2396 | 0.07394 | -0.0399 | -3.2405
-6.5 | -0.242 | 0.06864 | -0.0413 | -3.5256
-6 | -0.2218 | 0.06245 | -0.0464 | -3.5516
-4.5 | -0.1156 | 0.04391 | -0.059 | -2.6327
-4 | -0.0697 | 0.03584 | -0.062 | -1.9448
-3.5 | -0.023 | 0.02539 | -0.063 | -0.90587
-3 | 0.0278 | 0.01806 | -0.0615 | 1.5393
-2.5 | 0.0624 | 0.00706 | -0.0583 | 8.8385
-2 | 0.1282 | 0.00589 | -0.056 | 21.7657
-1.5 | 0.1953 | 0.00537 | -0.0541 | 36.3687
-1 | 0.2632 | 0.00525 | -0.0529 | 50.1333
-0.5 | 0.331 | 0.00517 | -0.052 | 64.0232
0 | 0.3981 | 0.00513 | -0.0513 | 77.6023
0.5 | 0.465 | 0.00511 | -0.0507 | 90.998
1 | 0.5318 | 0.0051 | -0.0503 | 104.2745
1.5 | 0.5984 | 0.00515 | -0.0499 | 116.1942
2 | 0.6654 | 0.00517 | -0.0495 | 128.7041
2.5 | 0.7322 | 0.00524 | -0.0491 | 139.7328
3 | 0.7992 | 0.00532 | -0.0487 | 150.2256
3.5 | 0.8669 | 0.00538 | -0.0482 | 161.1338
4.5 | 0.9891 | 0.00452 | -0.0446 | 218.8274
5 | 1.0675 | 0.00461 | -0.0457 | 231.5618
5.5 | 1.1476 | 0.00536 | -0.0473 | 214.1045
6 | 1.2208 | 0.0067 | -0.0476 | 182.209
6.5 | 1.2786 | 0.00755 | -0.0438 | 169.351
7 | 1.3425 | 0.00814 | -0.0406 | 164.9263
7.5 | 1.4089 | 0.00871 | -0.0374 | 161.7566
8 | 1.4758 | 0.00937 | -0.0339 | 157.5027
8.5 | 1.5592 | 0.01037 | -0.025 | 150.3568
9 | 1.5737 | 0.01329 | -0.0204 | 118.4123
9.5 | 1.5594 | 0.01782 | -0.008 | 87.5084
10 | 1.524 | 0.02462 | -0.0023 | 61.9009
10.5 | 1.4894 | 0.03671 | -0.0084 | 40.5721
11 | 1.4509 | 0.0481 | -0.0123 | 30.1642
11.5 | 1.4093 | 0.05924 | -0.0157 | 23.7897
12 | 1.3683 | 0.07052 | -0.0195 | 19.403
12.5 | 1.3322 | 0.08225 | -0.024 | 16.197
13 | 1.2975 | 0.09437 | -0.0288 | 13.7491
13.5 | 1.2632 | 0.10693 | -0.034 | 11.8133
14 | 1.2341 | 0.119 | -0.0389 | 10.3706