## index
index | Re | Mach | Datasource
1 | 50000 | 0 | JavaFoil+Calcfoil stall+Eppler ext transition
2 | 50000 | 0 | XFOIL ncrit=9
3 | 50000 | 0.1 | JavaFoil+Calcfoil stall+Eppler ext transition
4 | 50000 | 0.1 | XFOIL ncrit=9
5 | 50000 | 0.25 | JavaFoil+Calcfoil stall+Eppler ext transition
6 | 50000 | 0.25 | XFOIL ncrit=9
7 | 50000 | 0.5 | JavaFoil+Calcfoil stall+Eppler ext transition
8 | 50000 | 0.5 | XFOIL ncrit=9
9 | 100000 | 0 | JavaFoil+Calcfoil stall+Eppler ext transition
10 | 100000 | 0 | XFOIL ncrit=9
11 | 100000 | 0.1 | JavaFoil+Calcfoil stall+Eppler ext transition
12 | 100000 | 0.1 | XFOIL ncrit=9
13 | 100000 | 0.25 | JavaFoil+Calcfoil stall+Eppler ext transition
14 | 100000 | 0.25 | XFOIL ncrit=9
15 | 100000 | 0.5 | JavaFoil+Calcfoil stall+Eppler ext transition
16 | 100000 | 0.5 | XFOIL ncrit=9
17 | 250000 | 0 | JavaFoil+Calcfoil stall+Eppler ext transition
18 | 250000 | 0 | XFOIL ncrit=9
19 | 250000 | 0.1 | JavaFoil+Calcfoil stall+Eppler ext transition
20 | 250000 | 0.1 | XFOIL ncrit=9
21 | 250000 | 0.25 | JavaFoil+Calcfoil stall+Eppler ext transition
22 | 250000 | 0.25 | XFOIL ncrit=9
23 | 250000 | 0.5 | JavaFoil+Calcfoil stall+Eppler ext transition
24 | 250000 | 0.5 | XFOIL ncrit=9
25 | 500000 | 0 | JavaFoil+Calcfoil stall+Eppler ext transition
26 | 500000 | 0 | XFOIL ncrit=9
27 | 500000 | 0.1 | JavaFoil+Calcfoil stall+Eppler ext transition
28 | 500000 | 0.1 | XFOIL ncrit=9
29 | 500000 | 0.25 | JavaFoil+Calcfoil stall+Eppler ext transition
30 | 500000 | 0.25 | XFOIL ncrit=9
31 | 500000 | 0.5 | JavaFoil+Calcfoil stall+Eppler ext transition
32 | 500000 | 0.5 | XFOIL ncrit=9
33 | 750000 | 0 | JavaFoil+Calcfoil stall+Eppler ext transition
34 | 750000 | 0 | XFOIL ncrit=9
35 | 750000 | 0.1 | JavaFoil+Calcfoil stall+Eppler ext transition
36 | 750000 | 0.1 | XFOIL ncrit=9
37 | 750000 | 0.25 | JavaFoil+Calcfoil stall+Eppler ext transition
38 | 750000 | 0.25 | XFOIL ncrit=9
39 | 750000 | 0.5 | JavaFoil+Calcfoil stall+Eppler ext transition
40 | 750000 | 0.5 | XFOIL ncrit=9
41 | 1000000 | 0 | JavaFoil+Calcfoil stall+Eppler ext transition
42 | 1000000 | 0 | XFOIL ncrit=9
43 | 1000000 | 0.1 | JavaFoil+Calcfoil stall+Eppler ext transition
44 | 1000000 | 0.1 | XFOIL ncrit=9
45 | 1000000 | 0.25 | JavaFoil+Calcfoil stall+Eppler ext transition
46 | 1000000 | 0.25 | XFOIL ncrit=9
47 | 1000000 | 0.5 | JavaFoil+Calcfoil stall+Eppler ext transition
48 | 1000000 | 0.5 | XFOIL ncrit=9
49 | 2000000 | 0 | JavaFoil+Calcfoil stall+Eppler ext transition
50 | 2000000 | 0 | XFOIL ncrit=9
51 | 2000000 | 0.1 | JavaFoil+Calcfoil stall+Eppler ext transition
52 | 2000000 | 0.1 | XFOIL ncrit=9
53 | 2000000 | 0.25 | JavaFoil+Calcfoil stall+Eppler ext transition
54 | 2000000 | 0.25 | XFOIL ncrit=9
55 | 2000000 | 0.5 | JavaFoil+Calcfoil stall+Eppler ext transition
56 | 2000000 | 0.5 | XFOIL ncrit=9
57 | 3000000 | 0 | JavaFoil+Calcfoil stall+Eppler ext transition
58 | 3000000 | 0 | XFOIL ncrit=9
59 | 3000000 | 0.1 | JavaFoil+Calcfoil stall+Eppler ext transition
60 | 3000000 | 0.1 | XFOIL ncrit=9
61 | 3000000 | 0.25 | JavaFoil+Calcfoil stall+Eppler ext transition
62 | 3000000 | 0.25 | XFOIL ncrit=9
63 | 3000000 | 0.5 | JavaFoil+Calcfoil stall+Eppler ext transition
64 | 3000000 | 0.5 | XFOIL ncrit=9
65 | 4000000 | 0 | JavaFoil+Calcfoil stall+Eppler ext transition
66 | 4000000 | 0 | XFOIL ncrit=9
67 | 4000000 | 0.1 | JavaFoil+Calcfoil stall+Eppler ext transition
68 | 4000000 | 0.1 | XFOIL ncrit=9
69 | 4000000 | 0.25 | JavaFoil+Calcfoil stall+Eppler ext transition
70 | 4000000 | 0.25 | XFOIL ncrit=9
71 | 4000000 | 0.5 | JavaFoil+Calcfoil stall+Eppler ext transition
72 | 4000000 | 0.5 | XFOIL ncrit=9
73 | 5000000 | 0 | JavaFoil+Calcfoil stall+Eppler ext transition
74 | 5000000 | 0 | XFOIL ncrit=9
75 | 5000000 | 0.1 | JavaFoil+Calcfoil stall+Eppler ext transition
76 | 5000000 | 0.1 | XFOIL ncrit=9
77 | 5000000 | 0.25 | JavaFoil+Calcfoil stall+Eppler ext transition
78 | 5000000 | 0.25 | XFOIL ncrit=9
79 | 5000000 | 0.5 | JavaFoil+Calcfoil stall+Eppler ext transition
80 | 5000000 | 0.5 | XFOIL ncrit=9
81 | 6000000 | 0 | JavaFoil+Calcfoil stall+Eppler ext transition
82 | 6000000 | 0 | XFOIL ncrit=9
83 | 6000000 | 0.1 | JavaFoil+Calcfoil stall+Eppler ext transition
84 | 6000000 | 0.1 | XFOIL ncrit=9
85 | 6000000 | 0.25 | JavaFoil+Calcfoil stall+Eppler ext transition
86 | 6000000 | 0.25 | XFOIL ncrit=9
87 | 6000000 | 0.5 | JavaFoil+Calcfoil stall+Eppler ext transition
88 | 6000000 | 0.5 | XFOIL ncrit=9
89 | 7000000 | 0 | JavaFoil+Calcfoil stall+Eppler ext transition
90 | 7000000 | 0 | XFOIL ncrit=9
91 | 7000000 | 0.1 | JavaFoil+Calcfoil stall+Eppler ext transition
92 | 7000000 | 0.1 | XFOIL ncrit=9
93 | 7000000 | 0.25 | JavaFoil+Calcfoil stall+Eppler ext transition
94 | 7000000 | 0.25 | XFOIL ncrit=9
95 | 7000000 | 0.5 | JavaFoil+Calcfoil stall+Eppler ext transition
96 | 7000000 | 0.5 | XFOIL ncrit=9
97 | 8000000 | 0 | JavaFoil+Calcfoil stall+Eppler ext transition
98 | 8000000 | 0 | XFOIL ncrit=9
99 | 8000000 | 0.1 | JavaFoil+Calcfoil stall+Eppler ext transition
100 | 8000000 | 0.1 | XFOIL ncrit=9
101 | 8000000 | 0.25 | JavaFoil+Calcfoil stall+Eppler ext transition
102 | 8000000 | 0.25 | XFOIL ncrit=9
103 | 8000000 | 0.5 | JavaFoil+Calcfoil stall+Eppler ext transition
104 | 8000000 | 0.5 | XFOIL ncrit=9
105 | 10000000 | 0 | JavaFoil+Calcfoil stall+Eppler ext transition
106 | 10000000 | 0 | XFOIL ncrit=9
107 | 10000000 | 0.1 | JavaFoil+Calcfoil stall+Eppler ext transition
108 | 10000000 | 0.1 | XFOIL ncrit=9
109 | 10000000 | 0.25 | JavaFoil+Calcfoil stall+Eppler ext transition
110 | 10000000 | 0.25 | XFOIL ncrit=9
111 | 10000000 | 0.5 | JavaFoil+Calcfoil stall+Eppler ext transition
112 | 10000000 | 0.5 | XFOIL ncrit=9
113 | 12000000 | 0 | JavaFoil+Calcfoil stall+Eppler ext transition
114 | 12000000 | 0 | XFOIL ncrit=9
115 | 12000000 | 0.1 | JavaFoil+Calcfoil stall+Eppler ext transition
116 | 12000000 | 0.1 | XFOIL ncrit=9
117 | 12000000 | 0.25 | JavaFoil+Calcfoil stall+Eppler ext transition
118 | 12000000 | 0.25 | XFOIL ncrit=9
119 | 12000000 | 0.5 | JavaFoil+Calcfoil stall+Eppler ext transition
120 | 12000000 | 0.5 | XFOIL ncrit=9
121 | 14000000 | 0 | JavaFoil+Calcfoil stall+Eppler ext transition
122 | 14000000 | 0 | XFOIL ncrit=9
123 | 14000000 | 0.1 | JavaFoil+Calcfoil stall+Eppler ext transition
124 | 14000000 | 0.1 | XFOIL ncrit=9
125 | 14000000 | 0.25 | JavaFoil+Calcfoil stall+Eppler ext transition
126 | 14000000 | 0.25 | XFOIL ncrit=9
127 | 14000000 | 0.5 | JavaFoil+Calcfoil stall+Eppler ext transition
128 | 14000000 | 0.5 | XFOIL ncrit=9
129 | 16000000 | 0 | JavaFoil+Calcfoil stall+Eppler ext transition
130 | 16000000 | 0 | XFOIL ncrit=9
131 | 16000000 | 0.1 | JavaFoil+Calcfoil stall+Eppler ext transition
132 | 16000000 | 0.1 | XFOIL ncrit=9
133 | 16000000 | 0.25 | JavaFoil+Calcfoil stall+Eppler ext transition
134 | 16000000 | 0.25 | XFOIL ncrit=9
135 | 16000000 | 0.5 | JavaFoil+Calcfoil stall+Eppler ext transition
136 | 16000000 | 0.5 | XFOIL ncrit=9
137 | 18000000 | 0 | JavaFoil+Calcfoil stall+Eppler ext transition
138 | 18000000 | 0 | XFOIL ncrit=9
139 | 18000000 | 0.1 | JavaFoil+Calcfoil stall+Eppler ext transition
140 | 18000000 | 0.1 | XFOIL ncrit=9
141 | 18000000 | 0.25 | JavaFoil+Calcfoil stall+Eppler ext transition
142 | 18000000 | 0.25 | XFOIL ncrit=9
143 | 18000000 | 0.5 | JavaFoil+Calcfoil stall+Eppler ext transition
144 | 18000000 | 0.5 | XFOIL ncrit=9
145 | 20000000 | 0 | JavaFoil+Calcfoil stall+Eppler ext transition
146 | 20000000 | 0 | XFOIL ncrit=9
147 | 20000000 | 0.1 | JavaFoil+Calcfoil stall+Eppler ext transition
148 | 20000000 | 0.1 | XFOIL ncrit=9
149 | 20000000 | 0.25 | JavaFoil+Calcfoil stall+Eppler ext transition
150 | 20000000 | 0.25 | XFOIL ncrit=9
151 | 20000000 | 0.5 | JavaFoil+Calcfoil stall+Eppler ext transition
152 | 20000000 | 0.5 | XFOIL ncrit=9

## 1. Re 50k Mach 0.00 (1)
BIGFOIL.COM POLAR EXPORT
NACA25012
NACA25012 |  |  |  | Cl Max: | 1.191 | at alpha= | 14.5 | deg
JavaFoil+Calcfoil stall+Eppler ext transition |  |  |  | L/D Max: | 35.012 | at alpha= | 5.5 | deg
Re: | 50000 |  |  | Cd Min: | 0.01651 | at alpha= | 1 | deg
Mach: | 0 |  |  | Cl=0 at alpha= | -1.5417 | deg
|  |  |  | @ Cl=0.1, Cd= | 0.016886
|  |  |  | @ Cl=0.4, Cd= | 0.018111
|  |  |  | @ Cl=0.6, Cd= | 0.019684
alpha (deg) | Cl | Cd | Cm | Cl/Cd
-19.5 | -0.685 | 0.32775 | -0.004 | -2.09
-19 | -0.702 | 0.31009 | -0.004 | -2.265
-18.5 | -0.719 | 0.28812 | -0.004 | -2.496
-18 | -0.735 | 0.27092 | -0.004 | -2.713
-17.5 | -0.75 | 0.25772 | -0.004 | -2.91
-17 | -0.764 | 0.24111 | -0.004 | -3.168
-16.5 | -0.776 | 0.22165 | -0.004 | -3.501
-16 | -0.786 | 0.20801 | -0.004 | -3.778
-15.5 | -0.793 | 0.1979 | -0.004 | -4.006
-15 | -0.798 | 0.18255 | -0.004 | -4.369
-14.5 | -0.8 | 0.16937 | -0.004 | -4.723
-14 | -0.8 | 0.15864 | -0.005 | -5.043
-13.5 | -0.797 | 0.14762 | -0.005 | -5.402
-13 | -0.792 | 0.13879 | -0.005 | -5.707
-12.5 | -0.784 | 0.12943 | -0.005 | -6.056
-12 | -0.772 | 0.11992 | -0.005 | -6.441
-11.5 | -0.758 | 0.11098 | -0.005 | -6.83
-11 | -0.741 | 0.10328 | -0.005 | -7.17
-10.5 | -0.72 | 0.09639 | -0.006 | -7.471
-10 | -0.696 | 0.08948 | -0.006 | -7.783
-9.5 | -0.67 | 0.08327 | -0.006 | -8.046
-9 | -0.64 | 0.07729 | -0.006 | -8.287
-8.5 | -0.608 | 0.07217 | -0.006 | -8.423
-8 | -0.573 | 0.06713 | -0.006 | -8.536
-7.5 | -0.536 | 0.06263 | -0.007 | -8.559
-7 | -0.497 | 0.05866 | -0.007 | -8.479
-6.5 | -0.457 | 0.05496 | -0.007 | -8.314
-6 | -0.415 | 0.0516 | -0.007 | -8.042
-5.5 | -0.372 | 0.04861 | -0.008 | -7.645
-5 | -0.327 | 0.04588 | -0.008 | -7.13
-4.5 | -0.282 | 0.0434 | -0.009 | -6.495
-4 | -0.236 | 0.041 | -0.009 | -5.756
-3.5 | -0.19 | 0.03832 | -0.01 | -4.957
-3 | -0.174 | 0.01815 | -0.018 | -9.591
-2.5 | -0.115 | 0.01797 | -0.018 | -6.385
-2 | -0.055 | 0.01885 | -0.019 | -2.92
-1.5 | 0.005 | 0.01665 | -0.019 | 0.292
-1 | 0.065 | 0.01681 | -0.019 | 3.851
-0.5 | 0.125 | 0.01694 | -0.019 | 7.359
0 | 0.185 | 0.01658 | -0.02 | 11.148
0.5 | 0.245 | 0.01676 | -0.02 | 14.597
1 | 0.304 | 0.01651 | -0.02 | 18.424
1.5 | 0.364 | 0.01791 | -0.021 | 20.309
2 | 0.423 | 0.01824 | -0.021 | 23.17
2.5 | 0.481 | 0.01865 | -0.021 | 25.819
3 | 0.54 | 0.01911 | -0.022 | 28.23
3.5 | 0.597 | 0.01965 | -0.022 | 30.369
4 | 0.653 | 0.02029 | -0.022 | 32.19
4.5 | 0.708 | 0.02104 | -0.022 | 33.629
5 | 0.76 | 0.02197 | -0.023 | 34.598
5.5 | 0.81 | 0.02313 | -0.023 | 35.012
6 | 0.856 | 0.02461 | -0.023 | 34.793
6.5 | 0.9 | 0.02647 | -0.023 | 34.016
7 | 0.942 | 0.02867 | -0.023 | 32.869
7.5 | 0.984 | 0.03108 | -0.023 | 31.666
8 | 1.026 | 0.0335 | -0.023 | 30.629
8.5 | 1.073 | 0.03518 | -0.023 | 30.498
9 | 1.107 | 0.03867 | -0.023 | 28.634
9.5 | 1.13 | 0.04371 | -0.023 | 25.856
10 | 1.145 | 0.05075 | -0.023 | 22.565
10.5 | 1.145 | 0.06226 | -0.021 | 18.397
11 | 1.101 | 0.08673 | -0.014 | 12.695
11.5 | 1.122 | 0.09327 | -0.013 | 12.032
12 | 1.142 | 0.09994 | -0.013 | 11.422
12.5 | 1.158 | 0.10702 | -0.012 | 10.822
13 | 1.171 | 0.11425 | -0.012 | 10.253
13.5 | 1.182 | 0.1224 | -0.012 | 9.653
14 | 1.188 | 0.13103 | -0.012 | 9.069
14.5 | 1.191 | 0.13973 | -0.012 | 8.526
15 | 1.191 | 0.14932 | -0.012 | 7.977
15.5 | 1.188 | 0.15973 | -0.011 | 7.436
16 | 1.181 | 0.17004 | -0.011 | 6.945
16.5 | 1.169 | 0.18179 | -0.011 | 6.429
17 | 1.154 | 0.19424 | -0.011 | 5.94
17.5 | 1.136 | 0.20769 | -0.011 | 5.47
18 | 1.116 | 0.22186 | -0.011 | 5.03
18.5 | 1.094 | 0.23457 | -0.011 | 4.664
19 | 1.07 | 0.25103 | -0.011 | 4.263
19.5 | 1.045 | 0.26416 | -0.011 | 3.956

## 2. Re 50k Mach 0.00 (2)
BIGFOIL.COM POLAR EXPORT
NACA25012
NACA25012 |  |  |  | Cl Max: | 0.8577 | at alpha= | 8 | deg
XFOIL ncrit=9 |  |  |  | L/D Max: | 22.4157 | at alpha= | 3.5 | deg
Re: | 50000 |  |  | Cd Min: | 0.24342 | at alpha= | -20 | deg
Mach: | 0 |  |  | Cl=0 at alpha= | -0.99401 | deg
|  |  |  | @ Cl=0.1, Cd= | 0.024748
|  |  |  | @ Cl=0.4, Cd= | 0.024073
|  |  |  | @ Cl=0.6, Cd= | 0.027501
alpha (deg) | Cl | Cd | Cm | Cl/Cd
-20 | -0.6711 | 0.24342 | 0.0333 | -2.757
-19.5 | -0.6477 | 0.23217 | 0.0314 | -2.7898
-19 | -0.629 | 0.22551 | 0.0289 | -2.7892
-18.5 | -0.6204 | 0.22291 | 0.0244 | -2.7832
-18 | -0.6096 | 0.21765 | 0.0206 | -2.8008
-17.5 | -0.5834 | 0.20781 | 0.0196 | -2.8074
-17 | -0.5809 | 0.20647 | 0.0149 | -2.8135
-16.5 | -0.5578 | 0.19639 | 0.0133 | -2.8403
-16 | -0.541 | 0.19008 | 0.0111 | -2.8462
-15.5 | -0.5577 | 0.19223 | 0.0054 | -2.9012
-15 | -0.5139 | 0.17739 | 0.0062 | -2.897
-14.5 | -0.5298 | 0.1777 | 0.0012 | -2.9814
-14 | -0.4901 | 0.16504 | 0.0018 | -2.9696
-13.5 | -0.5072 | 0.16334 | -0.0028 | -3.1052
-13 | -0.4724 | 0.15294 | -0.0023 | -3.0888
-12.5 | -0.4593 | 0.14584 | -0.0036 | -3.1493
-12 | -0.4592 | 0.14022 | -0.0058 | -3.2749
-11.5 | -0.4757 | 0.13722 | -0.0086 | -3.4667
-11 | -0.4584 | 0.12937 | -0.0087 | -3.5433
-10.5 | -0.4589 | 0.12354 | -0.0096 | -3.7146
-10 | -0.4175 | 0.11408 | -0.0074 | -3.6597
-9.5 | -0.427 | 0.10948 | -0.0076 | -3.9003
-9 | -0.4016 | 0.1022 | -0.0057 | -3.9295
-8.5 | -0.4065 | 0.09768 | -0.0037 | -4.1615
-8 | -0.3733 | 0.0905 | -0.0009 | -4.1249
-7.5 | -0.3519 | 0.08507 | 0.0026 | -4.1366
-7 | -0.3314 | 0.07952 | 0.006 | -4.1675
-6.5 | -0.5543 | 0.0563 | -0.0195 | -9.8455
-6 | -0.552 | 0.04812 | -0.0156 | -11.4713
-5.5 | -0.5357 | 0.04241 | -0.0109 | -12.6315
-5 | -0.5125 | 0.03755 | -0.0064 | -13.6485
-4.5 | -0.482 | 0.03362 | -0.0026 | -14.3367
-4 | -0.4472 | 0.03056 | 0.0009 | -14.6335
-3.5 | -0.4087 | 0.02796 | 0.0036 | -14.6173
-3 | -0.3675 | 0.02608 | 0.0058 | -14.0913
-2.5 | -0.045 | 0.02223 | -0.0285 | -2.0243
-2 | -0.0726 | 0.02239 | -0.0192 | -3.2425
-1.5 | -0.103 | 0.02298 | -0.0101 | -4.4822
-1 | -0.0017 | 0.02434 | -0.0233 | -0.069844
-0.5 | 0.1402 | 0.02491 | -0.0411 | 5.6283
0 | 0.2886 | 0.02442 | -0.0578 | 11.8182
0.5 | 0.3767 | 0.02405 | -0.0628 | 15.6632
1 | 0.4381 | 0.02411 | -0.0628 | 18.1709
1.5 | 0.4861 | 0.02457 | -0.0606 | 19.7843
2 | 0.5284 | 0.02532 | -0.0575 | 20.8689
2.5 | 0.5664 | 0.02639 | -0.054 | 21.4627
3 | 0.6036 | 0.02762 | -0.0505 | 21.8537
3.5 | 0.6449 | 0.02877 | -0.0472 | 22.4157
4 | 0.6725 | 0.0308 | -0.0431 | 21.8344
4.5 | 0.7167 | 0.03204 | -0.0402 | 22.3689
5 | 0.7355 | 0.03488 | -0.0356 | 21.0866
5.5 | 0.7781 | 0.03635 | -0.0325 | 21.4058
6 | 0.7897 | 0.03993 | -0.0276 | 19.7771
6.5 | 0.8259 | 0.04193 | -0.0241 | 19.6971
7 | 0.8328 | 0.04615 | -0.0193 | 18.0455
7.5 | 0.8559 | 0.04914 | -0.0153 | 17.4176
8 | 0.8577 | 0.05392 | -0.0108 | 15.9069
8.5 | 0.777 | 0.06633 | -0.0071 | 11.7142
9 | 0.7303 | 0.07783 | -0.0082 | 9.3833
9.5 | 0.595 | 0.10558 | -0.0248 | 5.6355
10 | 0.5828 | 0.11069 | -0.0238 | 5.2652
10.5 | 0.6133 | 0.11795 | -0.0239 | 5.1997
11 | 0.6742 | 0.11428 | -0.0144 | 5.8995
11.5 | 0.7004 | 0.11978 | -0.0133 | 5.8474
13 | 0.6769 | 0.15339 | -0.0258 | 4.4129

## 3. Re 50k Mach 0.10 (1)
BIGFOIL.COM POLAR EXPORT
NACA25012
NACA25012 |  |  |  | Cl Max: | 1.181 | at alpha= | 14.5 | deg
JavaFoil+Calcfoil stall+Eppler ext transition |  |  |  | L/D Max: | 34.824 | at alpha= | 5.5 | deg
Re: | 50000 |  |  | Cd Min: | 0.01662 | at alpha= | 0 | deg
Mach: | 0.1 |  |  | Cl=0 at alpha= | -1.5417 | deg
|  |  |  | @ Cl=0.1, Cd= | 0.016926
|  |  |  | @ Cl=0.4, Cd= | 0.018154
|  |  |  | @ Cl=0.6, Cd= | 0.01973
alpha (deg) | Cl | Cd | Cm | Cl/Cd
-19 | -0.654 | 0.3316 | -0.004 | -1.972
-18.5 | -0.674 | 0.31 | -0.004 | -2.173
-18 | -0.693 | 0.2877 | -0.004 | -2.408
-17.5 | -0.711 | 0.26514 | -0.004 | -2.682
-17 | -0.728 | 0.24968 | -0.004 | -2.916
-16.5 | -0.744 | 0.23367 | -0.004 | -3.183
-16 | -0.757 | 0.21615 | -0.004 | -3.502
-15.5 | -0.767 | 0.20536 | -0.004 | -3.735
-15 | -0.775 | 0.18958 | -0.004 | -4.087
-14.5 | -0.78 | 0.17437 | -0.004 | -4.474
-14 | -0.783 | 0.16296 | -0.005 | -4.805
-13.5 | -0.783 | 0.15149 | -0.005 | -5.17
-13 | -0.78 | 0.14198 | -0.005 | -5.496
-12.5 | -0.774 | 0.13223 | -0.005 | -5.856
-12 | -0.765 | 0.12251 | -0.005 | -6.245
-11.5 | -0.752 | 0.11239 | -0.005 | -6.695
-11 | -0.737 | 0.10441 | -0.005 | -7.055
-10.5 | -0.717 | 0.0974 | -0.006 | -7.366
-10 | -0.695 | 0.0906 | -0.006 | -7.671
-9.5 | -0.669 | 0.08452 | -0.006 | -7.921
-9 | -0.641 | 0.07834 | -0.006 | -8.179
-8.5 | -0.609 | 0.07259 | -0.006 | -8.385
-8 | -0.574 | 0.06779 | -0.006 | -8.47
-7.5 | -0.538 | 0.06312 | -0.007 | -8.516
-7 | -0.499 | 0.05908 | -0.007 | -8.445
-6.5 | -0.459 | 0.0553 | -0.007 | -8.292
-6 | -0.417 | 0.05181 | -0.007 | -8.041
-5.5 | -0.373 | 0.04876 | -0.008 | -7.653
-5 | -0.329 | 0.04601 | -0.008 | -7.143
-4.5 | -0.283 | 0.0435 | -0.009 | -6.509
-4 | -0.237 | 0.04116 | -0.009 | -5.76
-3.5 | -0.191 | 0.03853 | -0.01 | -4.95
-3 | -0.175 | 0.01819 | -0.018 | -9.613
-2.5 | -0.115 | 0.01801 | -0.018 | -6.4
-2 | -0.055 | 0.01888 | -0.019 | -2.931
-1.5 | 0.005 | 0.01671 | -0.019 | 0.292
-1 | 0.065 | 0.01685 | -0.019 | 3.863
-0.5 | 0.125 | 0.01698 | -0.02 | 7.38
0 | 0.186 | 0.01662 | -0.02 | 11.176
0.5 | 0.246 | 0.0168 | -0.02 | 14.631
1 | 0.306 | 0.01767 | -0.02 | 17.306
1.5 | 0.365 | 0.01795 | -0.021 | 20.357
2 | 0.425 | 0.0183 | -0.021 | 23.217
2.5 | 0.484 | 0.0187 | -0.021 | 25.86
3 | 0.542 | 0.01918 | -0.022 | 28.26
3.5 | 0.6 | 0.01973 | -0.022 | 30.384
4 | 0.656 | 0.02038 | -0.022 | 32.178
4.5 | 0.71 | 0.02116 | -0.022 | 33.577
5 | 0.763 | 0.02212 | -0.023 | 34.491
5.5 | 0.812 | 0.02333 | -0.023 | 34.824
6 | 0.859 | 0.02487 | -0.023 | 34.527
6.5 | 0.902 | 0.02682 | -0.023 | 33.649
7 | 0.945 | 0.02907 | -0.023 | 32.493
7.5 | 0.986 | 0.03155 | -0.023 | 31.261
8 | 1.029 | 0.03396 | -0.023 | 30.302
8.5 | 1.076 | 0.03565 | -0.023 | 30.188
9 | 1.109 | 0.03937 | -0.023 | 28.16
9.5 | 1.13 | 0.04472 | -0.023 | 25.28
10 | 1.144 | 0.05218 | -0.023 | 21.922
10.5 | 1.136 | 0.06605 | -0.021 | 17.203
11 | 1.102 | 0.08751 | -0.014 | 12.59
11.5 | 1.123 | 0.0941 | -0.013 | 11.929
12 | 1.141 | 0.1009 | -0.012 | 11.305
12.5 | 1.156 | 0.10793 | -0.012 | 10.71
13 | 1.168 | 0.11582 | -0.012 | 10.081
13.5 | 1.176 | 0.12436 | -0.012 | 9.454
14 | 1.18 | 0.1325 | -0.012 | 8.906
14.5 | 1.181 | 0.14254 | -0.012 | 8.283
15 | 1.178 | 0.15229 | -0.012 | 7.733
15.5 | 1.171 | 0.16359 | -0.011 | 7.16
16 | 1.161 | 0.17508 | -0.011 | 6.631
16.5 | 1.145 | 0.1875 | -0.011 | 6.107
17 | 1.126 | 0.20051 | -0.011 | 5.617
17.5 | 1.105 | 0.21265 | -0.011 | 5.194
18 | 1.08 | 0.2272 | -0.011 | 4.755
18.5 | 1.054 | 0.24216 | -0.011 | 4.353
19 | 1.026 | 0.25961 | -0.011 | 3.953
19.5 | 0.997 | 0.27688 | -0.011 | 3.601

## 4. Re 50k Mach 0.10 (2)
BIGFOIL.COM POLAR EXPORT
NACA25012
NACA25012 |  |  |  | Cl Max: | 0.8863 | at alpha= | 7.5 | deg
XFOIL ncrit=9 |  |  |  | L/D Max: | 22.1208 | at alpha= | 3.5 | deg
Re: | 50000 |  |  | Cd Min: | 0.24511 | at alpha= | -20 | deg
Mach: | 0.1 |  |  | Cl=0 at alpha= | -1.03 | deg
|  |  |  | @ Cl=0.1, Cd= | 0.024795
|  |  |  | @ Cl=0.4, Cd= | 0.024021
|  |  |  | @ Cl=0.6, Cd= | 0.027732
alpha (deg) | Cl | Cd | Cm | Cl/Cd
-20 | -0.6744 | 0.24511 | 0.0334 | -2.7514
-19.5 | -0.6488 | 0.23262 | 0.0319 | -2.7891
-19 | -0.6306 | 0.22621 | 0.0292 | -2.7877
-18.5 | -0.6232 | 0.22426 | 0.0244 | -2.7789
-18 | -0.6081 | 0.21715 | 0.0212 | -2.8004
-17.5 | -0.5844 | 0.20839 | 0.0198 | -2.8044
-17 | -0.5837 | 0.20781 | 0.0148 | -2.8088
-16.5 | -0.5575 | 0.19672 | 0.0136 | -2.834
-16 | -0.5419 | 0.19073 | 0.0111 | -2.8412
-15.5 | -0.5606 | 0.19354 | 0.0053 | -2.8966
-15 | -0.5139 | 0.17789 | 0.0063 | -2.8889
-14.5 | -0.5323 | 0.17885 | 0.0011 | -2.9762
-14 | -0.4901 | 0.16557 | 0.0018 | -2.9601
-13.5 | -0.4966 | 0.1618 | -0.0019 | -3.0692
-13 | -0.4733 | 0.15367 | -0.0024 | -3.08
-12.5 | -0.458 | 0.14627 | -0.0035 | -3.1312
-12 | -0.4546 | 0.14031 | -0.0055 | -3.24
-11.5 | -0.4753 | 0.13772 | -0.0087 | -3.4512
-11 | -0.4609 | 0.13027 | -0.009 | -3.538
-10.5 | -0.4467 | 0.1226 | -0.009 | -3.6436
-10 | -0.4147 | 0.11446 | -0.0074 | -3.6231
-9.5 | -0.4296 | 0.11028 | -0.0078 | -3.8955
-9 | -0.4018 | 0.10277 | -0.0058 | -3.9097
-8.5 | -0.4079 | 0.09831 | -0.0038 | -4.1491
-8 | -0.3702 | 0.0908 | -0.0011 | -4.0771
-7.5 | -0.3497 | 0.08537 | 0.0025 | -4.0963
-7 | -0.3295 | 0.07976 | 0.0057 | -4.1311
-6.5 | -0.5447 | 0.05761 | -0.0196 | -9.455
-6 | -0.5519 | 0.04878 | -0.016 | -11.3141
-5.5 | -0.5365 | 0.04299 | -0.0113 | -12.4796
-5 | -0.5144 | 0.03805 | -0.0067 | -13.5191
-4.5 | -0.4848 | 0.03403 | -0.0028 | -14.2463
-4 | -0.4507 | 0.03107 | 0.0009 | -14.506
-3.5 | -0.4124 | 0.02832 | 0.0036 | -14.5621
-3 | -0.3712 | 0.02629 | 0.0058 | -14.1194
-2.5 | -0.0457 | 0.02237 | -0.0286 | -2.0429
-2 | -0.0742 | 0.02255 | -0.0192 | -3.2905
-1.5 | -0.1051 | 0.02314 | -0.0102 | -4.5419
-1 | 0.0067 | 0.02447 | -0.025 | 0.2738
-0.5 | 0.1501 | 0.02497 | -0.0429 | 6.0112
0 | 0.2863 | 0.02459 | -0.0574 | 11.6429
0.5 | 0.387 | 0.02396 | -0.0642 | 16.1519
1 | 0.4405 | 0.02421 | -0.063 | 18.195
1.5 | 0.4907 | 0.02461 | -0.0609 | 19.939
2 | 0.5328 | 0.02537 | -0.0577 | 21.0012
2.5 | 0.5695 | 0.02651 | -0.0541 | 21.4825
3 | 0.6042 | 0.0279 | -0.0503 | 21.6559
3.5 | 0.6446 | 0.02914 | -0.047 | 22.1208
4 | 0.6749 | 0.03104 | -0.043 | 21.7429
4.5 | 0.71 | 0.03285 | -0.0394 | 21.6134
5 | 0.7365 | 0.03525 | -0.0353 | 20.8936
5.5 | 0.7753 | 0.03704 | -0.0319 | 20.9314
6 | 0.7863 | 0.04066 | -0.027 | 19.3384
6.5 | 0.8369 | 0.04176 | -0.0242 | 20.0407
7 | 0.8165 | 0.04792 | -0.0182 | 17.0388
7.5 | 0.8863 | 0.04743 | -0.0158 | 18.6865
8 | 0.8271 | 0.05712 | -0.0099 | 14.48
8.5 | 0.7503 | 0.06981 | -0.008 | 10.7477
9.5 | 0.7723 | 0.08023 | -0.0043 | 9.6261
10 | 0.6935 | 0.09632 | -0.0101 | 7.2
10.5 | 0.6425 | 0.11158 | -0.0173 | 5.7582
11 | 0.6645 | 0.11785 | -0.0166 | 5.6385
11.5 | 0.699 | 0.12073 | -0.0134 | 5.7898

## 5. Re 50k Mach 0.25 (1)
BIGFOIL.COM POLAR EXPORT
NACA25012
NACA25012 |  |  |  | Cl Max: | 1.131 | at alpha= | 12.5 | deg
JavaFoil+Calcfoil stall+Eppler ext transition |  |  |  | L/D Max: | 33.765 | at alpha= | 5 | deg
Re: | 50000 |  |  | Cd Min: | 0.01655 | at alpha= | 0.5 | deg
Mach: | 0.25 |  |  | Cl=0 at alpha= | -1.5403 | deg
|  |  |  | @ Cl=0.1, Cd= | 0.016873
|  |  |  | @ Cl=0.4, Cd= | 0.018366
|  |  |  | @ Cl=0.6, Cd= | 0.02004
alpha (deg) | Cl | Cd | Cm | Cl/Cd
-16.5 | -0.448 | 0.36968 | -0.004 | -1.211
-16 | -0.494 | 0.32805 | -0.004 | -1.507
-15.5 | -0.535 | 0.28465 | -0.004 | -1.88
-15 | -0.572 | 0.2602 | -0.004 | -2.2
-14.5 | -0.606 | 0.22729 | -0.004 | -2.665
-14 | -0.634 | 0.20953 | -0.005 | -3.028
-13.5 | -0.658 | 0.19033 | -0.005 | -3.46
-13 | -0.678 | 0.16902 | -0.005 | -4.009
-12.5 | -0.691 | 0.15568 | -0.005 | -4.441
-12 | -0.7 | 0.14061 | -0.005 | -4.976
-11.5 | -0.703 | 0.12754 | -0.005 | -5.508
-11 | -0.7 | 0.11749 | -0.005 | -5.958
-10.5 | -0.692 | 0.107 | -0.006 | -6.467
-10 | -0.679 | 0.09737 | -0.006 | -6.972
-9.5 | -0.661 | 0.08998 | -0.006 | -7.343
-9 | -0.638 | 0.08291 | -0.006 | -7.692
-8.5 | -0.61 | 0.07668 | -0.006 | -7.953
-8 | -0.578 | 0.07056 | -0.007 | -8.198
-7.5 | -0.544 | 0.06544 | -0.007 | -8.311
-7 | -0.507 | 0.0608 | -0.007 | -8.333
-6.5 | -0.467 | 0.05667 | -0.007 | -8.241
-6 | -0.425 | 0.05304 | -0.008 | -8.016
-5.5 | -0.381 | 0.04967 | -0.008 | -7.68
-5 | -0.336 | 0.04676 | -0.008 | -7.192
-4.5 | -0.29 | 0.04413 | -0.009 | -6.572
-4 | -0.243 | 0.04177 | -0.009 | -5.815
-3.5 | -0.195 | 0.03937 | -0.01 | -4.957
-3 | -0.18 | 0.01842 | -0.018 | -9.747
-2.5 | -0.118 | 0.01825 | -0.019 | -6.486
-2 | -0.057 | 0.01852 | -0.019 | -3.067
-1.5 | 0.005 | 0.01697 | -0.019 | 0.295
-1 | 0.067 | 0.01707 | -0.02 | 3.915
-0.5 | 0.129 | 0.0167 | -0.02 | 7.708
0 | 0.191 | 0.01683 | -0.02 | 11.338
0.5 | 0.252 | 0.01655 | -0.021 | 15.256
1 | 0.314 | 0.0179 | -0.021 | 17.533
1.5 | 0.375 | 0.01821 | -0.021 | 20.594
2 | 0.436 | 0.01859 | -0.022 | 23.443
2.5 | 0.496 | 0.01904 | -0.022 | 26.055
3 | 0.556 | 0.01957 | -0.022 | 28.392
3.5 | 0.614 | 0.02019 | -0.022 | 30.413
4 | 0.671 | 0.02094 | -0.023 | 32.043
4.5 | 0.726 | 0.02186 | -0.023 | 33.195
5 | 0.778 | 0.02303 | -0.023 | 33.765
5.5 | 0.826 | 0.02456 | -0.023 | 33.629
6 | 0.871 | 0.02651 | -0.023 | 32.872
6.5 | 0.914 | 0.02888 | -0.023 | 31.656
7 | 0.957 | 0.03152 | -0.023 | 30.344
7.5 | 0.999 | 0.03421 | -0.023 | 29.216
8 | 1.044 | 0.03665 | -0.023 | 28.489
8.5 | 1.087 | 0.03903 | -0.024 | 27.851
9 | 1.113 | 0.04392 | -0.024 | 25.343
9.5 | 1.129 | 0.05092 | -0.023 | 22.166
10 | 1.128 | 0.06243 | -0.022 | 18.063
10.5 | 1.083 | 0.08507 | -0.014 | 12.734
11 | 1.102 | 0.092 | -0.013 | 11.977
11.5 | 1.117 | 0.09942 | -0.012 | 11.236
12 | 1.127 | 0.10736 | -0.012 | 10.493
12.5 | 1.131 | 0.11605 | -0.012 | 9.742
13 | 1.129 | 0.1255 | -0.012 | 8.993
13.5 | 1.121 | 0.13556 | -0.011 | 8.266
14 | 1.106 | 0.14777 | -0.011 | 7.487
14.5 | 1.086 | 0.16081 | -0.011 | 6.751
15 | 1.059 | 0.17422 | -0.011 | 6.078
15.5 | 1.026 | 0.19221 | -0.011 | 5.337
16 | 0.986 | 0.20691 | -0.011 | 4.768
16.5 | 0.938 | 0.22729 | -0.011 | 4.125
17 | 0.883 | 0.25437 | -0.011 | 3.473
17.5 | 0.824 | 0.28019 | -0.01 | 2.942

## 6. Re 50k Mach 0.25 (2)
BIGFOIL.COM POLAR EXPORT
NACA25012
NACA25012 |  |  |  | Cl Max: | 0.8638 | at alpha= | 20 | deg
XFOIL ncrit=9 |  |  |  | L/D Max: | 21.2757 | at alpha= | 3.5 | deg
Re: | 50000 |  |  | Cd Min: | 0.25549 | at alpha= | 20 | deg
Mach: | 0.25 |  |  | Cl=0 at alpha= | -1.1876 | deg
|  |  |  | @ Cl=0.1, Cd= | 0.025182
|  |  |  | @ Cl=0.4, Cd= | 0.024521
|  |  |  | @ Cl=0.6, Cd= | 0.028965
alpha (deg) | Cl | Cd | Cm | Cl/Cd
-19.5 | -0.6568 | 0.23595 | 0.0341 | -2.7836
-19 | -0.6407 | 0.23059 | 0.0305 | -2.7785
-18.5 | -0.6405 | 0.2328 | 0.0246 | -2.7513
-18 | -0.6088 | 0.21822 | 0.0236 | -2.7898
-17.5 | -0.5914 | 0.21209 | 0.0208 | -2.7884
-17 | -0.6003 | 0.21578 | 0.0147 | -2.782
-16.5 | -0.5591 | 0.19918 | 0.0149 | -2.807
-16 | -0.5509 | 0.19556 | 0.0111 | -2.817
-15.5 | -0.5349 | 0.18785 | 0.0085 | -2.8475
-15 | -0.5173 | 0.18124 | 0.0065 | -2.8542
-14.5 | -0.5067 | 0.17497 | 0.0037 | -2.8959
-14 | -0.4952 | 0.16951 | 0.0015 | -2.9214
-13.5 | -0.4781 | 0.16153 | -0.0002 | -2.9598
-13 | -0.4845 | 0.15877 | -0.0034 | -3.0516
-12.5 | -0.4568 | 0.14924 | -0.0037 | -3.0608
-12 | -0.4422 | 0.14204 | -0.0048 | -3.1132
-11.5 | -0.4364 | 0.13582 | -0.0064 | -3.2131
-11 | -0.4301 | 0.12958 | -0.0075 | -3.3192
-10.5 | -0.4138 | 0.12273 | -0.0074 | -3.3716
-10 | -0.4101 | 0.11717 | -0.0077 | -3.5
-9.5 | -0.4062 | 0.11093 | -0.0076 | -3.6618
-9 | -0.4103 | 0.10639 | -0.0066 | -3.8566
-8.5 | -0.3776 | 0.0986 | -0.0042 | -3.8296
-8 | -0.3578 | 0.09255 | -0.0018 | -3.866
-7.5 | -0.3391 | 0.08702 | 0.0015 | -3.8968
-7 | -0.3215 | 0.08124 | 0.0044 | -3.9574
-6.5 | -0.5485 | 0.06034 | -0.0219 | -9.0902
-6 | -0.5498 | 0.05223 | -0.0182 | -10.5265
-5.5 | -0.539 | 0.04612 | -0.0135 | -11.6869
-5 | -0.5232 | 0.04086 | -0.0086 | -12.8047
-4.5 | -0.4996 | 0.03639 | -0.0039 | -13.729
-4 | -0.4673 | 0.03285 | -0.0002 | -14.2253
-3.5 | -0.4317 | 0.02999 | 0.0031 | -14.3948
-3 | -0.3927 | 0.02788 | 0.0058 | -14.0854
-2 | -0.0836 | 0.02342 | -0.0195 | -3.5696
-1.5 | -0.1031 | 0.02412 | -0.0129 | -4.2745
-1 | 0.0619 | 0.02519 | -0.0357 | 2.4573
-0.5 | 0.2098 | 0.02516 | -0.0532 | 8.3386
0 | 0.3248 | 0.02467 | -0.0631 | 13.1658
0.5 | 0.4003 | 0.02452 | -0.0654 | 16.3254
1 | 0.4564 | 0.02475 | -0.0642 | 18.4404
1.5 | 0.5035 | 0.02534 | -0.0614 | 19.8698
2 | 0.5424 | 0.02635 | -0.0577 | 20.5844
2.5 | 0.5762 | 0.02776 | -0.0536 | 20.7565
3 | 0.6086 | 0.0294 | -0.0495 | 20.7007
3.5 | 0.6521 | 0.03065 | -0.0462 | 21.2757
4 | 0.6722 | 0.03324 | -0.0412 | 20.2226
4.5 | 0.7162 | 0.03473 | -0.038 | 20.6219
5 | 0.7234 | 0.03842 | -0.0325 | 18.8287
5.5 | 0.7568 | 0.04073 | -0.0286 | 18.5809
6 | 0.762 | 0.04497 | -0.0235 | 16.9446
6.5 | 0.7501 | 0.05058 | -0.0184 | 14.83
7 | 0.8031 | 0.05189 | -0.0152 | 15.477
7.5 | 0.7429 | 0.06157 | -0.0105 | 12.0659
8.5 | 0.6815 | 0.07953 | -0.0098 | 8.5691
9 | 0.6735 | 0.08711 | -0.01 | 7.7316
9.5 | 0.6697 | 0.0946 | -0.0105 | 7.0793
10 | 0.6678 | 0.10224 | -0.0113 | 6.5317
10.5 | 0.7009 | 0.10673 | -0.0093 | 6.567
11 | 0.677 | 0.11775 | -0.0133 | 5.7495
11.5 | 0.6932 | 0.12565 | -0.014 | 5.5169
13 | 0.6658 | 0.15625 | -0.0268 | 4.2611
13.5 | 0.6734 | 0.16302 | -0.0284 | 4.1308
14 | 0.683 | 0.16981 | -0.0302 | 4.0221
14.5 | 0.6968 | 0.17709 | -0.032 | 3.9347
15 | 0.7173 | 0.18559 | -0.0336 | 3.865
15.5 | 0.7346 | 0.19327 | -0.0355 | 3.8009
16 | 0.7294 | 0.19622 | -0.0395 | 3.7173
16.5 | 0.7414 | 0.20283 | -0.0425 | 3.6553
17 | 0.7629 | 0.21148 | -0.0445 | 3.6074
17.5 | 0.785 | 0.21976 | -0.0465 | 3.5721
18 | 0.7862 | 0.2229 | -0.0514 | 3.5271
18.5 | 0.8066 | 0.23129 | -0.0538 | 3.4874
19 | 0.8216 | 0.23709 | -0.0571 | 3.4654
19.5 | 0.8326 | 0.24272 | -0.0613 | 3.4303
20 | 0.8638 | 0.25549 | -0.0622 | 3.381

## 7. Re 50k Mach 0.50 (1)
BIGFOIL.COM POLAR EXPORT
NACA25012
NACA25012 |  |  |  | Cl Max: | 1.174 | at alpha= | 20 | deg
JavaFoil+Calcfoil stall+Eppler ext transition |  |  |  | L/D Max: | 29.509 | at alpha= | 4 | deg
Re: | 50000 |  |  | Cd Min: | 0.01801 | at alpha= | -2.5 | deg
Mach: | 0.5 |  |  | Cl=0 at alpha= | -1.5435 | deg
|  |  |  | @ Cl=0.1, Cd= | 0.018183
|  |  |  | @ Cl=0.4, Cd= | 0.0194
|  |  |  | @ Cl=0.6, Cd= | 0.021562
alpha (deg) | Cl | Cd | Cm | Cl/Cd
-20 | -0.992 | 0.45998 | -0.007 | -2.157
-19.5 | -0.966 | 0.4535 | -0.007 | -2.131
-19 | -0.941 | 0.44806 | -0.007 | -2.099
-18.5 | -0.913 | 0.42773 | -0.007 | -2.135
-18 | -0.887 | 0.42267 | -0.007 | -2.099
-17.5 | -0.861 | 0.41558 | -0.007 | -2.072
-17 | -0.834 | 0.40324 | -0.007 | -2.068
-16.5 | -0.808 | 0.38901 | -0.007 | -2.076
-16 | -0.781 | 0.38396 | -0.007 | -2.035
-15.5 | -0.754 | 0.3701 | -0.007 | -2.037
-15 | -0.728 | 0.36475 | -0.007 | -1.995
-14.5 | -0.7 | 0.34672 | -0.007 | -2.02
-14 | -0.674 | 0.33822 | -0.007 | -1.993
-13.5 | -0.647 | 0.36134 | -0.007 | -1.792
-13 | -0.62 | 0.31944 | -0.007 | -1.941
-12.5 | -0.594 | 0.33131 | -0.007 | -1.791
-12 | -0.566 | 0.31399 | -0.007 | -1.803
-11.5 | -0.54 | 0.31164 | -0.007 | -1.731
-11 | -0.512 | 0.28331 | -0.007 | -1.808
-10.5 | -0.486 | 0.27891 | -0.007 | -1.741
-10 | -0.458 | 0.2682 | -0.007 | -1.709
-9.5 | -0.432 | 0.25473 | -0.007 | -1.694
-9 | -0.404 | 0.23385 | -0.007 | -1.729
-8.5 | -0.377 | 0.20837 | -0.007 | -1.81
-8 | -0.35 | 0.18613 | -0.007 | -1.881
-7.5 | -0.323 | 0.1205 | -0.006 | -2.68
-7 | -0.477 | 0.08295 | -0.007 | -5.752
-6.5 | -0.473 | 0.07074 | -0.007 | -6.692
-6 | -0.447 | 0.08161 | -0.008 | -5.481
-5.5 | -0.41 | 0.05597 | -0.008 | -7.32
-5 | -0.366 | 0.05139 | -0.009 | -7.118
-4.5 | -0.318 | 0.04761 | -0.009 | -6.681
-4 | -0.268 | 0.04451 | -0.01 | -6.015
-3.5 | -0.215 | 0.04194 | -0.01 | -5.138
-3 | -0.162 | 0.03958 | -0.011 | -4.096
-2.5 | -0.132 | 0.01801 | -0.021 | -7.315
-2 | -0.063 | 0.01863 | -0.021 | -3.4
-1.5 | 0.006 | 0.01918 | -0.022 | 0.293
-1 | 0.075 | 0.01815 | -0.022 | 4.109
-0.5 | 0.144 | 0.01824 | -0.022 | 7.874
0 | 0.213 | 0.01841 | -0.023 | 11.547
0.5 | 0.281 | 0.01869 | -0.023 | 15.042
1 | 0.349 | 0.01905 | -0.023 | 18.325
1.5 | 0.416 | 0.01951 | -0.024 | 21.348
2 | 0.483 | 0.02008 | -0.024 | 24.045
2.5 | 0.548 | 0.02079 | -0.024 | 26.342
3 | 0.61 | 0.02171 | -0.024 | 28.117
3.5 | 0.67 | 0.02292 | -0.024 | 29.223
4 | 0.725 | 0.02458 | -0.024 | 29.509
4.5 | 0.777 | 0.02684 | -0.024 | 28.944
5 | 0.826 | 0.02963 | -0.024 | 27.868
5.5 | 0.873 | 0.03281 | -0.024 | 26.611
6 | 0.92 | 0.03619 | -0.024 | 25.426
6.5 | 0.966 | 0.03974 | -0.024 | 24.31
7 | 1.012 | 0.04331 | -0.024 | 23.359
7.5 | 1.057 | 0.04683 | -0.025 | 22.566
8 | 1.076 | 0.05355 | -0.024 | 20.091
8.5 | 1.049 | 0.06957 | -0.022 | 15.082
9 | 1.006 | 0.08513 | -0.013 | 11.815
9.5 | 0.966 | 0.09875 | -0.012 | 9.786
10 | 0.625 | 0.16847 | -0.01 | 3.712
10.5 | 0.653 | 0.22422 | -0.012 | 2.911
11 | 0.68 | 0.24661 | -0.013 | 2.757
11.5 | 0.707 | 0.26307 | -0.014 | 2.688
12 | 0.735 | 0.2872 | -0.014 | 2.558
12.5 | 0.762 | 0.29932 | -0.015 | 2.546
13 | 0.79 | 0.32805 | -0.016 | 2.407
13.5 | 0.817 | 0.35973 | -0.017 | 2.272
14 | 0.844 | 0.35868 | -0.017 | 2.353
14.5 | 0.872 | 0.36183 | -0.018 | 2.409
15 | 0.899 | 0.39081 | -0.019 | 2.301
15.5 | 0.926 | 0.39875 | -0.019 | 2.323
16 | 0.954 | 0.41524 | -0.02 | 2.297
16.5 | 0.982 | 0.43686 | -0.021 | 2.248
17 | 1.008 | 0.44815 | -0.021 | 2.25
17.5 | 1.036 | 0.46086 | -0.022 | 2.249
18 | 1.064 | 0.47193 | -0.022 | 2.254
18.5 | 1.091 | 0.47616 | -0.023 | 2.291
19 | 1.119 | 0.49686 | -0.023 | 2.253
19.5 | 1.145 | 0.51085 | -0.024 | 2.242
20 | 1.174 | 0.51892 | -0.024 | 2.262

## 8. Re 50k Mach 0.50 (2)
BIGFOIL.COM POLAR EXPORT
NACA25012
NACA25012 |  |  |  | Cl Max: | 0.616 | at alpha= | 4 | deg
XFOIL ncrit=9 |  |  |  | L/D Max: | 16.9611 | at alpha= | 1 | deg
Re: | 50000 |  |  | Cd Min: | 0.26513 | at alpha= | -19.5 | deg
Mach: | 0.5 |  |  | Cl=0 at alpha= | -1.6604 | deg
|  |  |  | @ Cl=0.1, Cd= | 0.02755
|  |  |  | @ Cl=0.4, Cd= | 0.026815
|  |  |  | @ Cl=0.6, Cd= | 0.10396
alpha (deg) | Cl | Cd | Cm | Cl/Cd
-20 | -0.7301 | 0.26445 | 0.0465 | -2.7608
-19.5 | -0.7196 | 0.26513 | 0.0401 | -2.7141
-19 | -0.6903 | 0.25055 | 0.0375 | -2.7551
-18.5 | -0.6669 | 0.24217 | 0.0341 | -2.7539
-18 | -0.6538 | 0.23956 | 0.0288 | -2.7292
-17.5 | -0.6282 | 0.22857 | 0.0259 | -2.7484
-17 | -0.6064 | 0.22119 | 0.0225 | -2.7415
-16.5 | -0.6072 | 0.22366 | 0.0164 | -2.7148
-16 | -0.5658 | 0.20637 | 0.0156 | -2.7417
-15.5 | -0.5568 | 0.20342 | 0.0111 | -2.7372
-15 | -0.5278 | 0.19228 | 0.0093 | -2.745
-14.5 | -0.5261 | 0.19089 | 0.0048 | -2.756
-14 | -0.4909 | 0.17823 | 0.0037 | -2.7543
-13.5 | -0.4986 | 0.17786 | -0.0008 | -2.8033
-13 | -0.4633 | 0.16604 | -0.0016 | -2.7903
-12.5 | -0.4412 | 0.15769 | -0.0032 | -2.7979
-12 | -0.428 | 0.151 | -0.0052 | -2.8344
-11.5 | -0.4212 | 0.14538 | -0.0072 | -2.8972
-11 | -0.4018 | 0.13776 | -0.0079 | -2.9167
-10.5 | -0.3838 | 0.13065 | -0.0084 | -2.9376
-10 | -0.3742 | 0.12463 | -0.0089 | -3.0025
-9.5 | -0.3636 | 0.11808 | -0.0089 | -3.0793
-9 | -0.3564 | 0.11245 | -0.0081 | -3.1694
-8.5 | -0.3481 | 0.10682 | -0.0067 | -3.2588
-8 | -0.3174 | 0.09898 | -0.0052 | -3.2067
-7.5 | -0.2973 | 0.09279 | -0.0031 | -3.204
-7 | -0.3817 | 0.0803 | -0.0237 | -4.7534
-6.5 | -0.4616 | 0.07129 | -0.0291 | -6.475
-6 | -0.4666 | 0.06442 | -0.0258 | -7.2431
-5.5 | -0.4936 | 0.05817 | -0.0214 | -8.4855
-5 | -0.5258 | 0.0524 | -0.0159 | -10.0344
-4.5 | -0.53 | 0.04723 | -0.01 | -11.2217
-4 | -0.5192 | 0.04254 | -0.0047 | -12.205
-3.5 | -0.5032 | 0.03855 | 0.0001 | -13.0532
-3 | -0.4781 | 0.03533 | 0.0041 | -13.5324
-2.5 | -0.4158 | 0.03253 | 0.0023 | -12.782
-2 | -0.2723 | 0.02964 | -0.0115 | -9.1869
-1.5 | 0.1286 | 0.02739 | -0.0576 | 4.6951
-1 | 0.2697 | 0.02657 | -0.072 | 10.1505
-0.5 | 0.3541 | 0.02631 | -0.0755 | 13.4588
0 | 0.4032 | 0.02685 | -0.0732 | 15.0168
0.5 | 0.4509 | 0.02755 | -0.0701 | 16.3666
1 | 0.4878 | 0.02876 | -0.0657 | 16.9611
1.5 | 0.5141 | 0.03052 | -0.0601 | 16.8447
2 | 0.5399 | 0.03255 | -0.0546 | 16.5868
2.5 | 0.5677 | 0.03471 | -0.0493 | 16.3555
3 | 0.5739 | 0.03793 | -0.0425 | 15.1305
3.5 | 0.5823 | 0.04132 | -0.0362 | 14.0924
4 | 0.616 | 0.04405 | -0.0319 | 13.9841
4.5 | 0.5831 | 0.04979 | -0.0247 | 11.7112
5 | 0.5601 | 0.05545 | -0.0193 | 10.101
5.5 | 0.5557 | 0.06089 | -0.0162 | 9.1263
6 | 0.5583 | 0.06638 | -0.0141 | 8.4107
6.5 | 0.5638 | 0.07205 | -0.0126 | 7.8251
7 | 0.5718 | 0.07783 | -0.0116 | 7.3468
7.5 | 0.5781 | 0.08399 | -0.0111 | 6.883
8 | 0.5833 | 0.0905 | -0.0112 | 6.4453
8.5 | 0.5902 | 0.09717 | -0.0115 | 6.0739
9 | 0.5981 | 0.10396 | -0.012 | 5.7532

## 9. Re 100k Mach 0.00 (1)
BIGFOIL.COM POLAR EXPORT
NACA25012
NACA25012 |  |  |  | Cl Max: | 1.23 | at alpha= | 11.5 | deg
JavaFoil+Calcfoil stall+Eppler ext transition |  |  |  | L/D Max: | 50.025 | at alpha= | 6.5 | deg
Re: | 100000 |  |  | Cd Min: | 0.0133 | at alpha= | 1.5 | deg
Mach: | 0 |  |  | Cl=0 at alpha= | -1.5417 | deg
|  |  |  | @ Cl=0.1, Cd= | 0.013775
|  |  |  | @ Cl=0.4, Cd= | 0.01349
|  |  |  | @ Cl=0.6, Cd= | 0.014657
alpha (deg) | Cl | Cd | Cm | Cl/Cd
-19.5 | -0.685 | 0.27457 | -0.004 | -2.495
-19 | -0.703 | 0.26059 | -0.004 | -2.696
-18.5 | -0.719 | 0.24179 | -0.004 | -2.974
-18 | -0.735 | 0.22976 | -0.004 | -3.2
-17.5 | -0.75 | 0.215 | -0.004 | -3.489
-17 | -0.764 | 0.20321 | -0.004 | -3.759
-16.5 | -0.776 | 0.19157 | -0.004 | -4.052
-16 | -0.786 | 0.17702 | -0.004 | -4.441
-15.5 | -0.793 | 0.16793 | -0.004 | -4.722
-15 | -0.798 | 0.15694 | -0.005 | -5.083
-14.5 | -0.8 | 0.14652 | -0.005 | -5.461
-14 | -0.8 | 0.13677 | -0.005 | -5.851
-13.5 | -0.798 | 0.12849 | -0.005 | -6.208
-13 | -0.792 | 0.11973 | -0.005 | -6.617
-12.5 | -0.784 | 0.11199 | -0.005 | -7
-12 | -0.773 | 0.10411 | -0.005 | -7.422
-11.5 | -0.758 | 0.09731 | -0.005 | -7.792
-11 | -0.741 | 0.09085 | -0.006 | -8.155
-10.5 | -0.72 | 0.08491 | -0.006 | -8.483
-10 | -0.697 | 0.0795 | -0.006 | -8.764
-9.5 | -0.67 | 0.07393 | -0.006 | -9.067
-9 | -0.641 | 0.0691 | -0.006 | -9.274
-8.5 | -0.608 | 0.06448 | -0.006 | -9.432
-8 | -0.573 | 0.05994 | -0.007 | -9.567
-7.5 | -0.537 | 0.05603 | -0.007 | -9.576
-7 | -0.498 | 0.05262 | -0.007 | -9.462
-6.5 | -0.457 | 0.04927 | -0.008 | -9.284
-6 | -0.416 | 0.04625 | -0.008 | -8.987
-5.5 | -0.372 | 0.04346 | -0.008 | -8.571
-5 | -0.328 | 0.04089 | -0.009 | -8.033
-4.5 | -0.285 | 0.03711 | -0.01 | -7.69
-4 | -0.291 | 0.01579 | -0.017 | -18.441
-3.5 | -0.233 | 0.01552 | -0.018 | -15.017
-3 | -0.174 | 0.01592 | -0.018 | -10.936
-2.5 | -0.115 | 0.01611 | -0.018 | -7.122
-2 | -0.055 | 0.01601 | -0.019 | -3.439
-1.5 | 0.005 | 0.01356 | -0.019 | 0.359
-1 | 0.065 | 0.01388 | -0.019 | 4.675
-0.5 | 0.125 | 0.0137 | -0.019 | 9.123
0 | 0.185 | 0.01333 | -0.02 | 13.885
0.5 | 0.245 | 0.01355 | -0.02 | 18.089
1 | 0.305 | 0.01359 | -0.02 | 22.427
1.5 | 0.365 | 0.0133 | -0.021 | 27.399
2 | 0.424 | 0.01362 | -0.021 | 31.129
2.5 | 0.483 | 0.01345 | -0.021 | 35.941
3 | 0.543 | 0.01334 | -0.022 | 40.666
3.5 | 0.601 | 0.01468 | -0.022 | 40.964
4 | 0.66 | 0.01515 | -0.022 | 43.535
4.5 | 0.717 | 0.01568 | -0.023 | 45.746
5 | 0.774 | 0.01639 | -0.023 | 47.216
5.5 | 0.83 | 0.01706 | -0.023 | 48.639
6 | 0.884 | 0.01782 | -0.024 | 49.585
6.5 | 0.936 | 0.0187 | -0.024 | 50.025
7 | 0.985 | 0.01975 | -0.024 | 49.861
7.5 | 1.032 | 0.02107 | -0.024 | 48.963
8 | 1.074 | 0.02278 | -0.024 | 47.157
8.5 | 1.112 | 0.02549 | -0.025 | 43.612
9 | 1.144 | 0.0285 | -0.025 | 40.127
9.5 | 1.171 | 0.03184 | -0.024 | 36.774
10 | 1.194 | 0.0358 | -0.024 | 33.348
10.5 | 1.212 | 0.04069 | -0.024 | 29.795
11 | 1.225 | 0.04695 | -0.024 | 26.092
11.5 | 1.23 | 0.05505 | -0.023 | 22.348
12 | 1.22 | 0.06809 | -0.022 | 17.917
12.5 | 1.168 | 0.09516 | -0.016 | 12.273
13 | 1.175 | 0.10289 | -0.014 | 11.425
13.5 | 1.184 | 0.10975 | -0.013 | 10.789
14 | 1.19 | 0.11718 | -0.013 | 10.155
14.5 | 1.193 | 0.12509 | -0.013 | 9.535
15 | 1.192 | 0.13342 | -0.012 | 8.937
15.5 | 1.189 | 0.14163 | -0.012 | 8.393
16 | 1.182 | 0.15116 | -0.012 | 7.818
16.5 | 1.169 | 0.16017 | -0.012 | 7.301

## 10. Re 100k Mach 0.00 (2)
BIGFOIL.COM POLAR EXPORT
NACA25012
NACA25012 |  |  |  | Cl Max: | 1.2219 | at alpha= | 13.5 | deg
XFOIL ncrit=9 |  |  |  | L/D Max: | 42.9193 | at alpha= | 9 | deg
Re: | 100000 |  |  | Cd Min: | 0.23858 | at alpha= | -20 | deg
Mach: | 0 |  |  | Cl=0 at alpha= | -1.8065 | deg
|  |  |  | @ Cl=0.1, Cd= | 0.016749
|  |  |  | @ Cl=0.4, Cd= | 0.014649
|  |  |  | @ Cl=0.6, Cd= | 0.016362
alpha (deg) | Cl | Cd | Cm | Cl/Cd
-20 | -0.6662 | 0.23858 | 0.0304 | -2.7924
-19.5 | -0.6402 | 0.22733 | 0.0297 | -2.8162
-19 | -0.6226 | 0.22121 | 0.027 | -2.8145
-18.5 | -0.6082 | 0.21561 | 0.0233 | -2.8208
-18 | -0.611 | 0.21505 | 0.0164 | -2.8412
-17.5 | -0.5797 | 0.20298 | 0.0167 | -2.8559
-17 | -0.5628 | 0.19684 | 0.0143 | -2.8592
-16.5 | -0.5616 | 0.19362 | 0.0086 | -2.9005
-16 | -0.5492 | 0.18596 | 0.0055 | -2.9533
-15.5 | -0.5231 | 0.1777 | 0.0054 | -2.9437
-15 | -0.5125 | 0.17184 | 0.0022 | -2.9824
-14.5 | -0.5377 | 0.1704 | -0.0064 | -3.1555
-14 | -0.4892 | 0.15819 | -0.0026 | -3.0925
-13.5 | -0.481 | 0.15206 | -0.0054 | -3.1632
-13 | -0.5147 | 0.14885 | -0.015 | -3.4578
-12.5 | -0.4637 | 0.13792 | -0.0099 | -3.3621
-12 | -0.4659 | 0.13202 | -0.0138 | -3.529
-11.5 | -0.4633 | 0.124 | -0.0164 | -3.7363
-11 | -0.4453 | 0.11751 | -0.0162 | -3.7895
-10.5 | -0.5061 | 0.11115 | -0.0292 | -4.5533
-10 | -0.4421 | 0.10326 | -0.0205 | -4.2814
-9.5 | -0.5043 | 0.09521 | -0.0326 | -5.2967
-9 | -0.4493 | 0.08932 | -0.0244 | -5.0302
-8.5 | -0.5414 | 0.08141 | -0.0317 | -6.6503
-8 | -0.4963 | 0.07462 | -0.0274 | -6.651
-7.5 | -0.5346 | 0.06742 | -0.026 | -7.9294
-7 | -0.5561 | 0.06182 | -0.022 | -8.9955
-6.5 | -0.5948 | 0.04137 | -0.0155 | -14.3776
-6 | -0.5793 | 0.03619 | -0.0097 | -16.0072
-5.5 | -0.5566 | 0.03163 | -0.0044 | -17.5972
-5 | -0.5255 | 0.02851 | -0.001 | -18.4321
-4.5 | -0.4925 | 0.0261 | 0.0029 | -18.8697
-4 | -0.457 | 0.02401 | 0.0058 | -19.0337
-3.5 | -0.3873 | 0.02226 | 0.0023 | -17.3989
-3 | -0.2885 | 0.02042 | -0.0063 | -14.1283
-2.5 | -0.2002 | 0.01825 | -0.0127 | -10.9699
-2 | -0.0909 | 0.01631 | -0.0173 | -5.5733
-1.5 | 0.144 | 0.01685 | -0.047 | 8.546
-1 | 0.2947 | 0.01534 | -0.065 | 19.2112
-0.5 | 0.3567 | 0.01473 | -0.066 | 24.2159
0 | 0.3977 | 0.01464 | -0.063 | 27.1653
0.5 | 0.4357 | 0.01478 | -0.0597 | 29.479
1 | 0.4748 | 0.01503 | -0.0566 | 31.5902
1.5 | 0.5147 | 0.01538 | -0.0537 | 33.4655
2 | 0.555 | 0.01579 | -0.0508 | 35.1488
2.5 | 0.5955 | 0.0163 | -0.0481 | 36.5337
3 | 0.638 | 0.01689 | -0.0455 | 37.7738
3.5 | 0.6782 | 0.01754 | -0.0427 | 38.6659
4 | 0.7203 | 0.01824 | -0.04 | 39.4901
4.5 | 0.7628 | 0.01902 | -0.0374 | 40.1052
5 | 0.8027 | 0.01986 | -0.0345 | 40.4179
5.5 | 0.8441 | 0.02069 | -0.0318 | 40.7975
6 | 0.8873 | 0.0215 | -0.0292 | 41.2698
6.5 | 0.9254 | 0.02241 | -0.026 | 41.2941
7 | 0.9653 | 0.02314 | -0.0229 | 41.7156
7.5 | 1.0046 | 0.02385 | -0.0198 | 42.1216
8 | 1.0416 | 0.02443 | -0.0163 | 42.6361
8.5 | 1.0746 | 0.02509 | -0.0122 | 42.8298
9 | 1.1056 | 0.02576 | -0.0079 | 42.9193
9.5 | 1.1311 | 0.02665 | -0.0031 | 42.4428
10 | 1.1505 | 0.02796 | 0.0024 | 41.1481
10.5 | 1.1639 | 0.02981 | 0.0083 | 39.0439
11 | 1.1736 | 0.03221 | 0.0143 | 36.4359
11.5 | 1.1799 | 0.03487 | 0.0202 | 33.8371
12 | 1.1909 | 0.03797 | 0.0246 | 31.3642
12.5 | 1.1995 | 0.0416 | 0.0285 | 28.8341
13 | 1.2055 | 0.04595 | 0.0317 | 26.235
13.5 | 1.2219 | 0.0504 | 0.0336 | 24.244
14 | 1.201 | 0.0565 | 0.0358 | 21.2566
14.5 | 1.1911 | 0.06267 | 0.0363 | 19.0059
15 | 1.1764 | 0.07057 | 0.0356 | 16.67
15.5 | 1.1228 | 0.08273 | 0.0308 | 13.5719
16 | 1.0579 | 0.09899 | 0.0221 | 10.6869
17 | 0.7686 | 0.1975 | -0.034 | 3.8916
17.5 | 0.7749 | 0.20302 | -0.0379 | 3.8169
18 | 0.783 | 0.21077 | -0.0419 | 3.7149
18.5 | 0.7956 | 0.21672 | -0.0453 | 3.6711

## 11. Re 100k Mach 0.10 (1)
BIGFOIL.COM POLAR EXPORT
NACA25012
NACA25012 |  |  |  | Cl Max: | 1.226 | at alpha= | 11.5 | deg
JavaFoil+Calcfoil stall+Eppler ext transition |  |  |  | L/D Max: | 49.843 | at alpha= | 6.5 | deg
Re: | 100000 |  |  | Cd Min: | 0.01335 | at alpha= | 1.5 | deg
Mach: | 0.1 |  |  | Cl=0 at alpha= | -1.5417 | deg
|  |  |  | @ Cl=0.1, Cd= | 0.013814
|  |  |  | @ Cl=0.4, Cd= | 0.013531
|  |  |  | @ Cl=0.6, Cd= | 0.014649
alpha (deg) | Cl | Cd | Cm | Cl/Cd
-19 | -0.654 | 0.27235 | -0.004 | -2.401
-18.5 | -0.674 | 0.25545 | -0.004 | -2.637
-18 | -0.693 | 0.23785 | -0.004 | -2.913
-17.5 | -0.711 | 0.22636 | -0.004 | -3.142
-17 | -0.728 | 0.20924 | -0.004 | -3.48
-16.5 | -0.744 | 0.19629 | -0.004 | -3.789
-16 | -0.757 | 0.18337 | -0.004 | -4.129
-15.5 | -0.767 | 0.17367 | -0.004 | -4.417
-15 | -0.775 | 0.16079 | -0.004 | -4.82
-14.5 | -0.78 | 0.15052 | -0.005 | -5.185
-14 | -0.783 | 0.14014 | -0.005 | -5.589
-13.5 | -0.783 | 0.13112 | -0.005 | -5.974
-13 | -0.781 | 0.12216 | -0.005 | -6.389
-12.5 | -0.774 | 0.11408 | -0.005 | -6.789
-12 | -0.765 | 0.10566 | -0.005 | -7.242
-11.5 | -0.753 | 0.09836 | -0.005 | -7.653
-11 | -0.737 | 0.09238 | -0.006 | -7.977
-10.5 | -0.718 | 0.08609 | -0.006 | -8.336
-10 | -0.695 | 0.08004 | -0.006 | -8.686
-9.5 | -0.67 | 0.07479 | -0.006 | -8.955
-9 | -0.641 | 0.0695 | -0.006 | -9.223
-8.5 | -0.609 | 0.06501 | -0.006 | -9.368
-8 | -0.575 | 0.06066 | -0.007 | -9.472
-7.5 | -0.538 | 0.05628 | -0.007 | -9.557
-7 | -0.499 | 0.05266 | -0.007 | -9.482
-6.5 | -0.459 | 0.0495 | -0.008 | -9.275
-6 | -0.417 | 0.04644 | -0.008 | -8.984
-5.5 | -0.374 | 0.04359 | -0.008 | -8.581
-5 | -0.33 | 0.04102 | -0.009 | -8.042
-4.5 | -0.286 | 0.0375 | -0.01 | -7.632
-4 | -0.293 | 0.01584 | -0.017 | -18.477
-3.5 | -0.234 | 0.01556 | -0.018 | -15.042
-3 | -0.175 | 0.01599 | -0.018 | -10.943
-2.5 | -0.115 | 0.01618 | -0.018 | -7.127
-2 | -0.055 | 0.01604 | -0.019 | -3.449
-1.5 | 0.005 | 0.01361 | -0.019 | 0.36
-1 | 0.065 | 0.0139 | -0.019 | 4.692
-0.5 | 0.126 | 0.01375 | -0.02 | 9.135
0 | 0.186 | 0.01337 | -0.02 | 13.908
0.5 | 0.246 | 0.01357 | -0.02 | 18.144
1 | 0.306 | 0.01363 | -0.021 | 22.474
1.5 | 0.366 | 0.01335 | -0.021 | 27.444
2 | 0.426 | 0.01367 | -0.021 | 31.168
2.5 | 0.486 | 0.0135 | -0.022 | 35.996
3 | 0.545 | 0.01339 | -0.022 | 40.723
3.5 | 0.604 | 0.01474 | -0.022 | 40.994
4 | 0.663 | 0.01521 | -0.022 | 43.563
4.5 | 0.721 | 0.01575 | -0.023 | 45.758
5 | 0.778 | 0.01635 | -0.023 | 47.552
5.5 | 0.833 | 0.01715 | -0.023 | 48.575
6 | 0.887 | 0.01793 | -0.024 | 49.474
6.5 | 0.939 | 0.01884 | -0.024 | 49.843
7 | 0.989 | 0.01993 | -0.024 | 49.594
7.5 | 1.035 | 0.0213 | -0.024 | 48.596
8 | 1.077 | 0.02311 | -0.025 | 46.628
8.5 | 1.114 | 0.02601 | -0.025 | 42.825
9 | 1.145 | 0.02906 | -0.025 | 39.414
9.5 | 1.172 | 0.03253 | -0.024 | 36.022
10 | 1.194 | 0.03668 | -0.024 | 32.549
10.5 | 1.211 | 0.04187 | -0.024 | 28.919
11 | 1.222 | 0.04838 | -0.024 | 25.266
11.5 | 1.226 | 0.05702 | -0.023 | 21.494
12 | 1.202 | 0.0742 | -0.021 | 16.203
12.5 | 1.162 | 0.09677 | -0.015 | 12.012
13 | 1.171 | 0.10397 | -0.014 | 11.261
13.5 | 1.178 | 0.11133 | -0.013 | 10.58
14 | 1.182 | 0.11869 | -0.013 | 9.956
14.5 | 1.182 | 0.12665 | -0.013 | 9.331
15 | 1.179 | 0.13495 | -0.012 | 8.734
15.5 | 1.172 | 0.14404 | -0.012 | 8.138
16 | 1.162 | 0.15352 | -0.012 | 7.567
16.5 | 1.146 | 0.16344 | -0.012 | 7.01

## 12. Re 100k Mach 0.10 (2)
BIGFOIL.COM POLAR EXPORT
NACA25012
NACA25012 |  |  |  | Cl Max: | 1.21 | at alpha= | 13.5 | deg
XFOIL ncrit=9 |  |  |  | L/D Max: | 42.6938 | at alpha= | 8.5 | deg
Re: | 100000 |  |  | Cd Min: | 0.23986 | at alpha= | -20 | deg
Mach: | 0.1 |  |  | Cl=0 at alpha= | -1.8164 | deg
|  |  |  | @ Cl=0.1, Cd= | 0.016736
|  |  |  | @ Cl=0.4, Cd= | 0.0147
|  |  |  | @ Cl=0.6, Cd= | 0.19516
alpha (deg) | Cl | Cd | Cm | Cl/Cd
-20 | -0.6691 | 0.23986 | 0.0305 | -2.7895
-19.5 | -0.6415 | 0.22797 | 0.0301 | -2.814
-19 | -0.624 | 0.22187 | 0.0273 | -2.8125
-18.5 | -0.6098 | 0.21634 | 0.0235 | -2.8187
-18 | -0.6134 | 0.2162 | 0.0165 | -2.8372
-17.5 | -0.5802 | 0.20353 | 0.017 | -2.8507
-17 | -0.5635 | 0.1974 | 0.0145 | -2.8546
-16.5 | -0.5638 | 0.19466 | 0.0085 | -2.8963
-16 | -0.5469 | 0.18601 | 0.0061 | -2.9402
-15.5 | -0.5229 | 0.17821 | 0.0055 | -2.9342
-15 | -0.5132 | 0.17248 | 0.0021 | -2.9754
-14.5 | -0.5387 | 0.17123 | -0.0065 | -3.1461
-14 | -0.4881 | 0.15867 | -0.0025 | -3.0762
-13.5 | -0.4811 | 0.15267 | -0.0055 | -3.1512
-13 | -0.5151 | 0.14963 | -0.0151 | -3.4425
-12.5 | -0.4617 | 0.13844 | -0.0097 | -3.335
-12 | -0.4674 | 0.13275 | -0.0143 | -3.5209
-11.5 | -0.4585 | 0.12455 | -0.0158 | -3.6813
-11 | -0.4435 | 0.11805 | -0.0162 | -3.7569
-10 | -0.4386 | 0.10387 | -0.0203 | -4.2226
-9.5 | -0.506 | 0.09593 | -0.0332 | -5.2747
-9 | -0.4464 | 0.08995 | -0.0244 | -4.9628
-8.5 | -0.5437 | 0.08233 | -0.032 | -6.6039
-8 | -0.4911 | 0.07529 | -0.0277 | -6.5228
-7.5 | -0.5256 | 0.06818 | -0.0261 | -7.709
-6.5 | -0.5943 | 0.04214 | -0.0163 | -14.103
-6 | -0.5801 | 0.03689 | -0.0103 | -15.7251
-5.5 | -0.5585 | 0.03245 | -0.0048 | -17.2111
-5 | -0.5284 | 0.02894 | -0.0014 | -18.2585
-4.5 | -0.4957 | 0.02638 | 0.0026 | -18.7908
-4 | -0.4606 | 0.02428 | 0.0057 | -18.9703
-3.5 | -0.3858 | 0.02241 | 0.0014 | -17.2155
-3 | -0.2877 | 0.02051 | -0.007 | -14.0273
-2.5 | -0.1959 | 0.01832 | -0.0139 | -10.6932
-2 | -0.0856 | 0.01629 | -0.0185 | -5.2548
-1.5 | 0.1475 | 0.01685 | -0.0476 | 8.7537
-1 | 0.3011 | 0.01532 | -0.066 | 19.654
-0.5 | 0.3604 | 0.01476 | -0.0664 | 24.4173
0 | 0.4002 | 0.0147 | -0.0632 | 27.2245
0.5 | 0.4382 | 0.01485 | -0.0598 | 29.5084
1 | 0.4772 | 0.01512 | -0.0567 | 31.5608
1.5 | 0.5169 | 0.01546 | -0.0537 | 33.4347
2 | 0.5583 | 0.01589 | -0.051 | 35.1353
2.5 | 0.5988 | 0.0164 | -0.0481 | 36.5122
3 | 0.6406 | 0.017 | -0.0455 | 37.6824
3.5 | 0.6817 | 0.01766 | -0.0427 | 38.6014
4 | 0.7247 | 0.01838 | -0.0401 | 39.4287
4.5 | 0.7654 | 0.01919 | -0.0372 | 39.8854
5 | 0.8065 | 0.02002 | -0.0343 | 40.2847
5.5 | 0.8489 | 0.02084 | -0.0316 | 40.7342
6 | 0.8904 | 0.02173 | -0.0288 | 40.9756
6.5 | 0.9289 | 0.02261 | -0.0255 | 41.0836
7 | 0.9711 | 0.02331 | -0.0227 | 41.6602
7.5 | 1.0073 | 0.02411 | -0.019 | 41.7793
8 | 1.0481 | 0.02462 | -0.0159 | 42.5711
8.5 | 1.0793 | 0.02528 | -0.0114 | 42.6938
9 | 1.1087 | 0.02601 | -0.0068 | 42.6259
9.5 | 1.1334 | 0.02694 | -0.0017 | 42.0713
10 | 1.1521 | 0.02834 | 0.0039 | 40.6528
10.5 | 1.1641 | 0.03032 | 0.01 | 38.3938
11 | 1.1703 | 0.03283 | 0.0164 | 35.6473
11.5 | 1.1788 | 0.03561 | 0.0219 | 33.1031
12 | 1.1935 | 0.03903 | 0.0258 | 30.579
12.5 | 1.1974 | 0.04265 | 0.03 | 28.075
13 | 1.1967 | 0.0474 | 0.0333 | 25.2468
13.5 | 1.21 | 0.05211 | 0.0351 | 23.2201
14 | 1.1826 | 0.05901 | 0.0365 | 20.0407
14.5 | 1.1567 | 0.06704 | 0.0356 | 17.2539
15 | 1.1584 | 0.07379 | 0.0352 | 15.6986
15.5 | 1.1033 | 0.08673 | 0.0294 | 12.7211
16 | 0.573 | 0.1665 | -0.0209 | 3.4414
16.5 | 0.5688 | 0.17242 | -0.0247 | 3.2989
17 | 0.608 | 0.181 | -0.0238 | 3.3591
17.5 | 0.5805 | 0.1836 | -0.0305 | 3.1618
18 | 0.6193 | 0.19337 | -0.0296 | 3.2027
18.5 | 0.5957 | 0.19516 | -0.0362 | 3.0524

## 13. Re 100k Mach 0.25 (1)
BIGFOIL.COM POLAR EXPORT
NACA25012
NACA25012 |  |  |  | Cl Max: | 1.198 | at alpha= | 10.5 | deg
JavaFoil+Calcfoil stall+Eppler ext transition |  |  |  | L/D Max: | 49.026 | at alpha= | 6 | deg
Re: | 100000 |  |  | Cd Min: | 0.01326 | at alpha= | 2.5 | deg
Mach: | 0.25 |  |  | Cl=0 at alpha= | -1.5403 | deg
|  |  |  | @ Cl=0.1, Cd= | 0.013602
|  |  |  | @ Cl=0.4, Cd= | 0.013496
|  |  |  | @ Cl=0.6, Cd= | 0.0149
alpha (deg) | Cl | Cd | Cm | Cl/Cd
-16.5 | -0.448 | 0.30106 | -0.004 | -1.487
-16 | -0.494 | 0.26247 | -0.004 | -1.883
-15.5 | -0.535 | 0.23348 | -0.004 | -2.293
-15 | -0.572 | 0.20825 | -0.004 | -2.749
-14.5 | -0.606 | 0.18676 | -0.004 | -3.243
-14 | -0.635 | 0.17021 | -0.005 | -3.728
-13.5 | -0.659 | 0.15596 | -0.005 | -4.223
-13 | -0.678 | 0.14227 | -0.005 | -4.763
-12.5 | -0.691 | 0.13032 | -0.005 | -5.306
-12 | -0.7 | 0.11966 | -0.005 | -5.849
-11.5 | -0.703 | 0.109 | -0.005 | -6.447
-11 | -0.7 | 0.10045 | -0.006 | -6.97
-10.5 | -0.692 | 0.09257 | -0.006 | -7.477
-10 | -0.679 | 0.08538 | -0.006 | -7.953
-9.5 | -0.661 | 0.07892 | -0.006 | -8.375
-9 | -0.638 | 0.07307 | -0.006 | -8.73
-8.5 | -0.61 | 0.0679 | -0.006 | -8.985
-8 | -0.579 | 0.06295 | -0.007 | -9.192
-7.5 | -0.544 | 0.05848 | -0.007 | -9.307
-7 | -0.507 | 0.0541 | -0.007 | -9.372
-6.5 | -0.467 | 0.05059 | -0.008 | -9.24
-6 | -0.426 | 0.04737 | -0.008 | -8.986
-5.5 | -0.382 | 0.04436 | -0.008 | -8.613
-5 | -0.337 | 0.04159 | -0.009 | -8.108
-4.5 | -0.292 | 0.03893 | -0.01 | -7.494
-4 | -0.3 | 0.01515 | -0.018 | -19.81
-3.5 | -0.24 | 0.01582 | -0.018 | -15.18
-3 | -0.18 | 0.01557 | -0.019 | -11.537
-2.5 | -0.118 | 0.01605 | -0.019 | -7.377
-2 | -0.057 | 0.01638 | -0.019 | -3.47
-1.5 | 0.005 | 0.01363 | -0.019 | 0.369
-1 | 0.067 | 0.01381 | -0.02 | 4.851
-0.5 | 0.129 | 0.01342 | -0.02 | 9.616
0 | 0.191 | 0.01357 | -0.02 | 14.076
0.5 | 0.253 | 0.01382 | -0.021 | 18.303
1 | 0.315 | 0.01328 | -0.021 | 23.689
1.5 | 0.376 | 0.01357 | -0.021 | 27.725
2 | 0.438 | 0.01338 | -0.022 | 32.714
2.5 | 0.499 | 0.01326 | -0.022 | 37.602
3 | 0.56 | 0.0146 | -0.022 | 38.336
3.5 | 0.62 | 0.01505 | -0.023 | 41.202
4 | 0.68 | 0.01557 | -0.023 | 43.663
4.5 | 0.739 | 0.01616 | -0.023 | 45.72
5 | 0.797 | 0.01684 | -0.024 | 47.325
5.5 | 0.853 | 0.01761 | -0.024 | 48.457
6 | 0.907 | 0.01851 | -0.024 | 49.026
6.5 | 0.959 | 0.01959 | -0.024 | 48.964
7 | 1.007 | 0.02103 | -0.025 | 47.908
7.5 | 1.052 | 0.02273 | -0.025 | 46.282
8 | 1.092 | 0.02514 | -0.025 | 43.425
8.5 | 1.124 | 0.02876 | -0.025 | 39.081
9 | 1.151 | 0.03246 | -0.025 | 35.464
9.5 | 1.173 | 0.03673 | -0.025 | 31.938
10 | 1.189 | 0.04215 | -0.024 | 28.208
10.5 | 1.198 | 0.04893 | -0.024 | 24.487
11 | 1.197 | 0.05838 | -0.023 | 20.509
11.5 | 1.136 | 0.08603 | -0.017 | 13.201
12 | 1.13 | 0.0958 | -0.014 | 11.796
12.5 | 1.133 | 0.10315 | -0.013 | 10.98
13 | 1.13 | 0.11118 | -0.013 | 10.163
13.5 | 1.122 | 0.11987 | -0.012 | 9.356
14 | 1.107 | 0.12927 | -0.012 | 8.564
14.5 | 1.086 | 0.13963 | -0.012 | 7.779
15 | 1.059 | 0.15117 | -0.012 | 7.007
15.5 | 1.026 | 0.16446 | -0.011 | 6.24

## 14. Re 100k Mach 0.25 (2)
BIGFOIL.COM POLAR EXPORT
NACA25012
NACA25012 |  |  |  | Cl Max: | 1.1613 | at alpha= | 12.5 | deg
XFOIL ncrit=9 |  |  |  | L/D Max: | 40.9563 | at alpha= | 8.5 | deg
Re: | 100000 |  |  | Cd Min: | 0.24103 | at alpha= | -20 | deg
Mach: | 0.25 |  |  | Cl=0 at alpha= | -1.8145 | deg
|  |  |  | @ Cl=0.1, Cd= | 0.016714
|  |  |  | @ Cl=0.4, Cd= | 0.0151
|  |  |  | @ Cl=0.6, Cd= | 0.016765
alpha (deg) | Cl | Cd | Cm | Cl/Cd
-20 | -0.674 | 0.24103 | 0.0335 | -2.7963
-19.5 | -0.6499 | 0.23175 | 0.0322 | -2.8043
-19 | -0.6325 | 0.22563 | 0.0289 | -2.8033
-18.5 | -0.6211 | 0.22132 | 0.0238 | -2.8063
-18 | -0.6127 | 0.21677 | 0.0189 | -2.8265
-17.5 | -0.5844 | 0.20668 | 0.0186 | -2.8276
-17 | -0.5687 | 0.20069 | 0.0153 | -2.8337
-16.5 | -0.5766 | 0.20059 | 0.008 | -2.8745
-16 | -0.542 | 0.18777 | 0.0083 | -2.8865
-15.5 | -0.5232 | 0.18099 | 0.0064 | -2.8908
-15 | -0.5214 | 0.17692 | 0.0012 | -2.9471
-14.5 | -0.5059 | 0.16851 | -0.001 | -3.0022
-14 | -0.4842 | 0.16126 | -0.0019 | -3.0026
-13.5 | -0.4888 | 0.15689 | -0.007 | -3.1156
-13 | -0.478 | 0.14853 | -0.0094 | -3.2182
-12.5 | -0.4535 | 0.14111 | -0.0092 | -3.2138
-12 | -0.4756 | 0.13691 | -0.0166 | -3.4738
-11.5 | -0.4407 | 0.12732 | -0.0141 | -3.4614
-11 | -0.4416 | 0.12119 | -0.0175 | -3.6439
-10.5 | -0.4419 | 0.11329 | -0.0203 | -3.9006
-10 | -0.4251 | 0.10687 | -0.02 | -3.9777
-9.5 | -0.4333 | 0.09938 | -0.0232 | -4.36
-9 | -0.457 | 0.09316 | -0.0282 | -4.9055
-8.5 | -0.4327 | 0.08578 | -0.0252 | -5.0443
-8 | -0.5208 | 0.07962 | -0.0304 | -6.5411
-7.5 | -0.4774 | 0.07214 | -0.0261 | -6.6177
-7 | -0.5144 | 0.06566 | -0.0238 | -7.8343
-6.5 | -0.5899 | 0.04632 | -0.02 | -12.7353
-6 | -0.5824 | 0.04067 | -0.0137 | -14.3201
-5.5 | -0.5668 | 0.0355 | -0.0078 | -15.9662
-5 | -0.5425 | 0.03132 | -0.0033 | -17.3212
-4.5 | -0.5131 | 0.02836 | 0.0011 | -18.0924
-4 | -0.4801 | 0.02589 | 0.0049 | -18.5438
-3.5 | -0.3775 | 0.02325 | -0.0038 | -16.2366
-3 | -0.2738 | 0.02101 | -0.0124 | -13.0319
-2.5 | -0.1832 | 0.01883 | -0.0182 | -9.7292
-2 | -0.0823 | 0.01595 | -0.0213 | -5.1599
-1.5 | 0.1395 | 0.01688 | -0.0461 | 8.2642
-1 | 0.327 | 0.01538 | -0.0694 | 21.2614
-0.5 | 0.3739 | 0.01508 | -0.0674 | 24.7944
0 | 0.4126 | 0.01511 | -0.064 | 27.3064
0.5 | 0.4515 | 0.01529 | -0.0606 | 29.5291
1 | 0.4912 | 0.01558 | -0.0574 | 31.5276
1.5 | 0.5322 | 0.01596 | -0.0544 | 33.3459
2 | 0.5747 | 0.01642 | -0.0516 | 35
2.5 | 0.6158 | 0.01698 | -0.0485 | 36.2662
3 | 0.6593 | 0.01763 | -0.0457 | 37.3965
3.5 | 0.7002 | 0.01837 | -0.0426 | 38.1165
4 | 0.7431 | 0.01916 | -0.0396 | 38.7839
4.5 | 0.7869 | 0.02002 | -0.0367 | 39.3057
5 | 0.8266 | 0.02099 | -0.0332 | 39.3807
5.5 | 0.8685 | 0.02192 | -0.03 | 39.6214
6 | 0.9132 | 0.0228 | -0.027 | 40.0526
6.5 | 0.9494 | 0.02385 | -0.0229 | 39.8071
7 | 0.992 | 0.02456 | -0.0195 | 40.3909
7.5 | 1.0269 | 0.02544 | -0.015 | 40.3656
8 | 1.0637 | 0.0261 | -0.0107 | 40.7548
8.5 | 1.0964 | 0.02677 | -0.0059 | 40.9563
9 | 1.1212 | 0.02774 | -0.0001 | 40.4182
9.5 | 1.138 | 0.02915 | 0.0064 | 39.0395
10 | 1.1485 | 0.03113 | 0.0132 | 36.8937
10.5 | 1.1529 | 0.03351 | 0.0203 | 34.4047
11 | 1.1527 | 0.03676 | 0.0267 | 31.3575
11.5 | 1.1533 | 0.04064 | 0.0314 | 28.3784
12 | 1.156 | 0.04507 | 0.0348 | 25.649
12.5 | 1.1613 | 0.04982 | 0.0372 | 23.3099
13 | 1.1304 | 0.05753 | 0.0378 | 19.6489
13.5 | 1.0935 | 0.06724 | 0.0353 | 16.2626
14 | 1.0246 | 0.08282 | 0.0272 | 12.3714
14.5 | 0.8922 | 0.11457 | 0.0077 | 7.7874
15 | 0.7696 | 0.1563 | -0.0156 | 4.9239
15.5 | 0.7698 | 0.16818 | -0.0204 | 4.5772
16 | 0.7575 | 0.18809 | -0.0295 | 4.0273
16.5 | 0.7571 | 0.19379 | -0.0344 | 3.9068
17 | 0.7742 | 0.20256 | -0.0369 | 3.8221
17.5 | 0.783 | 0.20822 | -0.0408 | 3.7604

## 15. Re 100k Mach 0.50 (1)
BIGFOIL.COM POLAR EXPORT
NACA25012
NACA25012 |  |  |  | Cl Max: | 1.174 | at alpha= | 20 | deg
JavaFoil+Calcfoil stall+Eppler ext transition |  |  |  | L/D Max: | 43.93 | at alpha= | 5 | deg
Re: | 100000 |  |  | Cd Min: | 0.01315 | at alpha= | 0 | deg
Mach: | 0.5 |  |  | Cl=0 at alpha= | -1.5435 | deg
|  |  |  | @ Cl=0.1, Cd= | 0.013371
|  |  |  | @ Cl=0.4, Cd= | 0.014378
|  |  |  | @ Cl=0.6, Cd= | 0.016162
alpha (deg) | Cl | Cd | Cm | Cl/Cd
-20 | -0.992 | 0.37845 | -0.007 | -2.621
-19.5 | -0.966 | 0.35122 | -0.007 | -2.751
-19 | -0.941 | 0.34595 | -0.007 | -2.719
-18.5 | -0.913 | 0.3503 | -0.007 | -2.607
-18 | -0.887 | 0.34533 | -0.007 | -2.569
-17.5 | -0.861 | 0.31945 | -0.007 | -2.696
-17 | -0.834 | 0.32885 | -0.007 | -2.535
-16.5 | -0.808 | 0.31677 | -0.007 | -2.55
-16 | -0.781 | 0.31199 | -0.007 | -2.505
-15.5 | -0.754 | 0.30041 | -0.007 | -2.51
-15 | -0.728 | 0.29548 | -0.007 | -2.463
-14.5 | -0.7 | 0.27813 | -0.007 | -2.518
-14 | -0.674 | 0.27297 | -0.007 | -2.469
-13.5 | -0.647 | 0.27057 | -0.007 | -2.393
-13 | -0.62 | 0.25672 | -0.007 | -2.416
-12.5 | -0.594 | 0.24762 | -0.007 | -2.397
-12 | -0.566 | 0.23459 | -0.007 | -2.414
-11.5 | -0.54 | 0.23196 | -0.007 | -2.326
-11 | -0.512 | 0.21124 | -0.007 | -2.425
-10.5 | -0.486 | 0.20723 | -0.007 | -2.343
-10 | -0.458 | 0.20962 | -0.007 | -2.187
-9.5 | -0.432 | 0.19839 | -0.007 | -2.175
-9 | -0.404 | 0.18206 | -0.007 | -2.221
-8.5 | -0.377 | 0.16144 | -0.007 | -2.336
-8 | -0.35 | 0.14752 | -0.007 | -2.373
-7.5 | -0.323 | 0.09484 | -0.007 | -3.405
-7 | -0.477 | 0.07049 | -0.007 | -6.771
-6.5 | -0.473 | 0.06062 | -0.008 | -7.811
-6 | -0.447 | 0.06753 | -0.008 | -6.624
-5.5 | -0.41 | 0.04922 | -0.009 | -8.329
-5 | -0.366 | 0.04535 | -0.009 | -8.073
-4.5 | -0.319 | 0.04208 | -0.01 | -7.57
-4 | -0.268 | 0.03956 | -0.01 | -6.788
-3.5 | -0.218 | 0.03615 | -0.012 | -6.02
-3 | -0.2 | 0.01613 | -0.021 | -12.373
-2.5 | -0.132 | 0.01603 | -0.021 | -8.226
-2 | -0.063 | 0.0167 | -0.021 | -3.795
-1.5 | 0.006 | 0.01661 | -0.022 | 0.338
-1 | 0.075 | 0.01332 | -0.022 | 5.616
-0.5 | 0.144 | 0.01346 | -0.022 | 10.703
0 | 0.213 | 0.01315 | -0.023 | 16.211
0.5 | 0.282 | 0.01339 | -0.023 | 21.075
1 | 0.351 | 0.01427 | -0.024 | 24.573
1.5 | 0.419 | 0.01442 | -0.024 | 29.066
2 | 0.487 | 0.0153 | -0.024 | 31.829
2.5 | 0.555 | 0.01578 | -0.025 | 35.141
3 | 0.621 | 0.01634 | -0.025 | 38.023
3.5 | 0.687 | 0.01701 | -0.025 | 40.417
4 | 0.752 | 0.01779 | -0.026 | 42.268
4.5 | 0.814 | 0.01873 | -0.026 | 43.472
5 | 0.874 | 0.01989 | -0.026 | 43.93
5.5 | 0.929 | 0.02137 | -0.026 | 43.493
6 | 0.98 | 0.0233 | -0.026 | 42.042
6.5 | 1.024 | 0.0259 | -0.026 | 39.546
7 | 1.062 | 0.02946 | -0.026 | 36.062
7.5 | 1.091 | 0.03495 | -0.026 | 31.228
8 | 1.107 | 0.04089 | -0.026 | 27.08
8.5 | 1.109 | 0.04837 | -0.025 | 22.939
9 | 1.066 | 0.06434 | -0.023 | 16.572
9.5 | 0.967 | 0.08541 | -0.013 | 11.322
10 | 0.625 | 0.11449 | -0.01 | 5.462
10.5 | 0.653 | 0.17612 | -0.012 | 3.706
11 | 0.68 | 0.19412 | -0.013 | 3.503
11.5 | 0.707 | 0.20947 | -0.014 | 3.376
12 | 0.735 | 0.22895 | -0.014 | 3.209
12.5 | 0.762 | 0.24062 | -0.015 | 3.167
13 | 0.79 | 0.24702 | -0.016 | 3.196
13.5 | 0.817 | 0.26986 | -0.017 | 3.028
14 | 0.844 | 0.27054 | -0.017 | 3.119
14.5 | 0.872 | 0.29191 | -0.018 | 2.986
15 | 0.899 | 0.29623 | -0.019 | 3.036
15.5 | 0.926 | 0.30673 | -0.019 | 3.02
16 | 0.954 | 0.31539 | -0.02 | 3.024
16.5 | 0.982 | 0.33141 | -0.021 | 2.963
17 | 1.008 | 0.33839 | -0.021 | 2.98
17.5 | 1.036 | 0.35033 | -0.022 | 2.958
18 | 1.064 | 0.36239 | -0.022 | 2.936
18.5 | 1.091 | 0.36135 | -0.023 | 3.019
19 | 1.119 | 0.37884 | -0.023 | 2.955
19.5 | 1.145 | 0.3888 | -0.024 | 2.946
20 | 1.174 | 0.39642 | -0.024 | 2.961

## 16. Re 100k Mach 0.50 (2)
BIGFOIL.COM POLAR EXPORT
NACA25012
NACA25012 |  |  |  | Cl Max: | 1.0129 | at alpha= | 7.5 | deg
XFOIL ncrit=9 |  |  |  | L/D Max: | 89.7602 | at alpha= | -0.5 | deg
Re: | 100000 |  |  | Cd Min: | 0.25941 | at alpha= | -20 | deg
Mach: | 0.5 |  |  | Cl=0 at alpha= | -1.8051 | deg
|  |  |  | @ Cl=0.1, Cd= | 0.0037168
|  |  |  | @ Cl=0.4, Cd= | 0.0076728
|  |  |  | @ Cl=0.6, Cd= | 0.01834
alpha (deg) | Cl | Cd | Cm | Cl/Cd
-20 | -0.721 | 0.25941 | 0.0449 | -2.7794
-19.5 | -0.7012 | 0.25286 | 0.0399 | -2.7731
-18.5 | -0.6601 | 0.23754 | 0.0315 | -2.7789
-18 | -0.6376 | 0.22983 | 0.0281 | -2.7742
-17.5 | -0.6208 | 0.22428 | 0.0229 | -2.768
-17 | -0.6062 | 0.21829 | 0.0178 | -2.777
-16.5 | -0.5776 | 0.20794 | 0.0164 | -2.7777
-16 | -0.5575 | 0.20093 | 0.0128 | -2.7746
-15.5 | -0.5554 | 0.19902 | 0.0061 | -2.7907
-15 | -0.5223 | 0.18653 | 0.0054 | -2.8001
-14.5 | -0.5017 | 0.17932 | 0.0027 | -2.7978
-14 | -0.5092 | 0.17807 | -0.004 | -2.8595
-13.5 | -0.4716 | 0.16514 | -0.0041 | -2.8558
-13 | -0.4519 | 0.15788 | -0.0061 | -2.8623
-12.5 | -0.4726 | 0.15665 | -0.0137 | -3.0169
-12 | -0.4237 | 0.14377 | -0.0112 | -2.9471
-11.5 | -0.4309 | 0.13953 | -0.0163 | -3.0882
-11 | -0.4061 | 0.13 | -0.0167 | -3.1238
-10.5 | -0.3956 | 0.12356 | -0.0186 | -3.2017
-10 | -0.3854 | 0.11612 | -0.0202 | -3.319
-9.5 | -0.4047 | 0.11156 | -0.0253 | -3.6276
-9 | -0.3693 | 0.10239 | -0.0228 | -3.6068
-8.5 | -0.399 | 0.09689 | -0.0283 | -4.1181
-8 | -0.3911 | 0.09036 | -0.0277 | -4.3282
-7.5 | -0.3661 | 0.08296 | -0.0248 | -4.413
-7 | -0.3821 | 0.07643 | -0.0252 | -4.9993
-6.5 | -0.4813 | 0.06048 | -0.0352 | -7.958
-6 | -0.5042 | 0.05472 | -0.029 | -9.2142
-5.5 | -0.5325 | 0.04915 | -0.0216 | -10.8342
-5 | -0.5504 | 0.04398 | -0.0141 | -12.5148
-4.5 | -0.5328 | 0.03854 | -0.0113 | -13.8246
-4 | -0.4452 | 0.03157 | -0.018 | -14.102
-3.5 | -0.3397 | 0.02684 | -0.0248 | -12.6565
-3 | -0.1775 | 0.00852 | -0.0384 | -20.8333
-2.5 | -0.0876 | 0.00629 | -0.0408 | -13.9269
-2 | -0.0276 | 0.00426 | -0.0384 | -6.4789
-1.5 | 0.0432 | 0.00351 | -0.031 | 12.3077
-1 | 0.197 | 0.00407 | -0.0402 | 48.4029
-0.5 | 0.3743 | 0.00417 | -0.0586 | 89.7602
0 | 0.4688 | 0.01705 | -0.0682 | 27.4956
0.5 | 0.5113 | 0.01736 | -0.0647 | 29.4528
1 | 0.5547 | 0.0178 | -0.0611 | 31.1629
1.5 | 0.5994 | 0.01833 | -0.0575 | 32.7005
2 | 0.6424 | 0.01907 | -0.0535 | 33.6864
2.5 | 0.6859 | 0.01991 | -0.0494 | 34.45
3 | 0.7316 | 0.02086 | -0.0454 | 35.0719
3.5 | 0.7698 | 0.02212 | -0.0404 | 34.8011
4 | 0.8091 | 0.02343 | -0.0353 | 34.5327
4.5 | 0.8507 | 0.02477 | -0.0303 | 34.344
5 | 0.8893 | 0.02629 | -0.0249 | 33.8266
5.5 | 0.9162 | 0.02822 | -0.0182 | 32.4663
6 | 0.9515 | 0.02978 | -0.0122 | 31.951
6.5 | 0.9775 | 0.03167 | -0.0052 | 30.8652
7 | 0.994 | 0.03374 | 0.0026 | 29.4606
7.5 | 1.0129 | 0.03553 | 0.0103 | 28.5083
8 | 0.9958 | 0.03878 | 0.0198 | 25.6782
8.5 | 1.0124 | 0.04043 | 0.0268 | 25.0408
9 | 0.8949 | 0.05456 | 0.0257 | 16.4021
9.5 | 0.8039 | 0.07281 | 0.0164 | 11.0411
10 | 0.772 | 0.08444 | 0.0119 | 9.1426
10.5 | 0.7565 | 0.09417 | 0.0087 | 8.0333
11 | 0.7421 | 0.10443 | 0.0049 | 7.1062
11.5 | 0.7356 | 0.11387 | 0.0015 | 6.46
12 | 0.7368 | 0.1226 | -0.0014 | 6.0098
12.5 | 0.7494 | 0.12967 | -0.0029 | 5.7793

## 17. Re 250k Mach 0.00 (1)
BIGFOIL.COM POLAR EXPORT
NACA25012
NACA25012 |  |  |  | Cl Max: | 1.299 | at alpha= | 13 | deg
JavaFoil+Calcfoil stall+Eppler ext transition |  |  |  | L/D Max: | 71.538 | at alpha= | 5.5 | deg
Re: | 250000 |  |  | Cd Min: | 0.0107 | at alpha= | -1.5 | deg
Mach: | 0 |  |  | Cl=0 at alpha= | -1.5417 | deg
|  |  |  | @ Cl=0.1, Cd= | 0.011078
|  |  |  | @ Cl=0.4, Cd= | 0.011126
|  |  |  | @ Cl=0.6, Cd= | 0.01147
alpha (deg) | Cl | Cd | Cm | Cl/Cd
-19.5 | -0.686 | 0.22667 | -0.004 | -3.025
-19 | -0.703 | 0.21193 | -0.004 | -3.317
-18.5 | -0.72 | 0.20104 | -0.004 | -3.579
-18 | -0.736 | 0.19147 | -0.004 | -3.842
-17.5 | -0.751 | 0.18096 | -0.004 | -4.148
-17 | -0.764 | 0.16899 | -0.004 | -4.523
-16.5 | -0.777 | 0.15944 | -0.004 | -4.872
-16 | -0.787 | 0.15165 | -0.005 | -5.187
-15.5 | -0.794 | 0.14145 | -0.005 | -5.61
-15 | -0.798 | 0.13333 | -0.005 | -5.988
-14.5 | -0.801 | 0.12524 | -0.005 | -6.394
-14 | -0.801 | 0.11819 | -0.005 | -6.777
-13.5 | -0.799 | 0.11108 | -0.005 | -7.189
-13 | -0.793 | 0.10392 | -0.005 | -7.632
-12.5 | -0.785 | 0.09716 | -0.005 | -8.077
-12 | -0.774 | 0.09112 | -0.006 | -8.489
-11.5 | -0.759 | 0.0856 | -0.006 | -8.869
-11 | -0.742 | 0.07993 | -0.006 | -9.281
-10.5 | -0.722 | 0.07496 | -0.006 | -9.626
-10 | -0.698 | 0.07001 | -0.006 | -9.969
-9.5 | -0.672 | 0.06553 | -0.007 | -10.251
-9 | -0.643 | 0.06134 | -0.007 | -10.474
-8.5 | -0.61 | 0.05741 | -0.007 | -10.624
-8 | -0.576 | 0.05356 | -0.008 | -10.749
-7.5 | -0.539 | 0.04992 | -0.008 | -10.807
-7 | -0.502 | 0.04602 | -0.009 | -10.913
-6.5 | -0.467 | 0.04042 | -0.01 | -11.557
-6 | -0.515 | 0.01343 | -0.016 | -38.344
-5.5 | -0.461 | 0.01363 | -0.016 | -33.822
-5 | -0.406 | 0.01321 | -0.017 | -30.702
-4.5 | -0.349 | 0.01374 | -0.017 | -25.393
-4 | -0.291 | 0.01338 | -0.017 | -21.779
-3.5 | -0.233 | 0.01316 | -0.018 | -17.717
-3 | -0.174 | 0.01362 | -0.018 | -12.787
-2.5 | -0.115 | 0.01347 | -0.018 | -8.521
-2 | -0.055 | 0.01346 | -0.019 | -4.091
-1.5 | 0.005 | 0.0107 | -0.019 | 0.456
-1 | 0.065 | 0.01102 | -0.019 | 5.898
-0.5 | 0.125 | 0.01112 | -0.02 | 11.252
0 | 0.185 | 0.01128 | -0.02 | 16.424
0.5 | 0.245 | 0.01142 | -0.02 | 21.465
1 | 0.305 | 0.01074 | -0.02 | 28.397
1.5 | 0.365 | 0.01098 | -0.021 | 33.237
2 | 0.425 | 0.01123 | -0.021 | 37.819
2.5 | 0.484 | 0.01151 | -0.021 | 42.045
3 | 0.543 | 0.0111 | -0.022 | 48.949
3.5 | 0.603 | 0.01149 | -0.022 | 52.471
4 | 0.661 | 0.01133 | -0.022 | 58.377
4.5 | 0.72 | 0.01174 | -0.023 | 61.317
5 | 0.778 | 0.01167 | -0.023 | 66.609
5.5 | 0.834 | 0.01166 | -0.023 | 71.538
6 | 0.89 | 0.0133 | -0.024 | 66.933
6.5 | 0.945 | 0.01394 | -0.024 | 67.774
7 | 0.997 | 0.01469 | -0.024 | 67.896
7.5 | 1.048 | 0.01561 | -0.025 | 67.1
8 | 1.094 | 0.01683 | -0.025 | 65.011
8.5 | 1.135 | 0.01902 | -0.025 | 59.672
9 | 1.171 | 0.02125 | -0.025 | 55.074
9.5 | 1.203 | 0.02328 | -0.025 | 51.66
10 | 1.23 | 0.02566 | -0.025 | 47.954
10.5 | 1.254 | 0.02858 | -0.025 | 43.862
11 | 1.272 | 0.03218 | -0.025 | 39.527
11.5 | 1.286 | 0.03649 | -0.025 | 35.234
12 | 1.294 | 0.04155 | -0.025 | 31.148
12.5 | 1.298 | 0.04747 | -0.025 | 27.353
13 | 1.299 | 0.05426 | -0.025 | 23.932
13.5 | 1.295 | 0.06188 | -0.024 | 20.935
14 | 1.287 | 0.07104 | -0.024 | 18.116
14.5 | 1.27 | 0.08328 | -0.023 | 15.25
15 | 1.24 | 0.10162 | -0.021 | 12.197
15.5 | 1.209 | 0.12025 | -0.018 | 10.053
16 | 1.193 | 0.13115 | -0.017 | 9.098
16.5 | 1.177 | 0.14055 | -0.016 | 8.373
17 | 1.16 | 0.14954 | -0.015 | 7.755
17.5 | 1.141 | 0.15877 | -0.015 | 7.186
18 | 1.12 | 0.16828 | -0.015 | 6.655

## 18. Re 250k Mach 0.00 (2)
BIGFOIL.COM POLAR EXPORT
NACA25012
NACA25012 |  |  |  | Cl Max: | 1.2102 | at alpha= | 15.5 | deg
XFOIL ncrit=9 |  |  |  | L/D Max: | 68.1861 | at alpha= | 7.5 | deg
Re: | 250000 |  |  | Cd Min: | 0.15221 | at alpha= | 19.5 | deg
Mach: | 0 |  |  | Cl=0 at alpha= | -1.5734 | deg
|  |  |  | @ Cl=0.1, Cd= | 0.0089644
|  |  |  | @ Cl=0.4, Cd= | 0.010977
|  |  |  | @ Cl=0.6, Cd= | 0.011284
alpha (deg) | Cl | Cd | Cm | Cl/Cd
-13 | -0.4777 | 0.13728 | -0.01 | -3.4797
-12.5 | -0.486 | 0.12851 | -0.0164 | -3.7818
-12 | -0.4906 | 0.11866 | -0.0206 | -4.1345
-11.5 | -0.468 | 0.11426 | -0.0189 | -4.0959
-11 | -0.464 | 0.10712 | -0.0213 | -4.3316
-10.5 | -0.5283 | 0.0876 | -0.0428 | -6.0308
-10 | -0.5017 | 0.08461 | -0.0349 | -5.9296
-9.5 | -0.6797 | 0.0542 | -0.0421 | -12.5406
-9 | -0.6817 | 0.04794 | -0.0375 | -14.2199
-8.5 | -0.7058 | 0.03953 | -0.0291 | -17.8548
-8 | -0.714 | 0.03276 | -0.0206 | -21.7949
-7.5 | -0.7043 | 0.02798 | -0.0133 | -25.1716
-7 | -0.6812 | 0.02429 | -0.0081 | -28.0445
-6.5 | -0.6495 | 0.02295 | -0.0043 | -28.3007
-6 | -0.5832 | 0.02049 | -0.0067 | -28.4627
-5.5 | -0.5046 | 0.01878 | -0.0118 | -26.869
-5 | -0.4275 | 0.01703 | -0.0162 | -25.1028
-4.5 | -0.3513 | 0.01558 | -0.0203 | -22.5481
-4 | -0.2744 | 0.0143 | -0.0244 | -19.1888
-3.5 | -0.1986 | 0.01306 | -0.0282 | -15.2067
-3 | -0.1296 | 0.01191 | -0.0305 | -10.8816
-2.5 | -0.0748 | 0.0105 | -0.0301 | -7.1238
-2 | -0.0465 | 0.00857 | -0.0238 | -5.4259
-1.5 | 0.008 | 0.00838 | -0.0216 | 0.95465
-1 | 0.0708 | 0.00871 | -0.0212 | 8.1286
-0.5 | 0.1477 | 0.00938 | -0.0238 | 15.7463
0 | 0.2438 | 0.01018 | -0.0308 | 23.9489
0.5 | 0.3337 | 0.01079 | -0.0372 | 30.9268
1 | 0.4115 | 0.01101 | -0.0419 | 37.3751
1.5 | 0.4898 | 0.01109 | -0.047 | 44.1659
2 | 0.5631 | 0.01111 | -0.0511 | 50.6841
2.5 | 0.6033 | 0.0113 | -0.0485 | 53.3894
3 | 0.6443 | 0.01154 | -0.0459 | 55.8319
3.5 | 0.6859 | 0.01181 | -0.0433 | 58.0779
4 | 0.7278 | 0.01208 | -0.0407 | 60.2483
4.5 | 0.7696 | 0.01239 | -0.0381 | 62.1146
5 | 0.8111 | 0.01274 | -0.0354 | 63.6656
5.5 | 0.8523 | 0.0131 | -0.0326 | 65.0611
6 | 0.893 | 0.01348 | -0.0297 | 66.2463
6.5 | 0.933 | 0.0139 | -0.0267 | 67.1223
7 | 0.9723 | 0.01437 | -0.0236 | 67.6618
7.5 | 1.0112 | 0.01483 | -0.0204 | 68.1861
8 | 1.0482 | 0.01542 | -0.0171 | 67.9767
8.5 | 1.084 | 0.01608 | -0.0136 | 67.4129
9 | 1.1175 | 0.0169 | -0.0099 | 66.1243
9.5 | 1.1461 | 0.01798 | -0.0055 | 63.743
10 | 1.17 | 0.01932 | -0.0006 | 60.559
10.5 | 1.1843 | 0.02098 | 0.0056 | 56.449
11 | 1.1927 | 0.0228 | 0.0124 | 52.3114
11.5 | 1.1979 | 0.02511 | 0.0183 | 47.7061
12 | 1.203 | 0.02783 | 0.023 | 43.2267
12.5 | 1.2043 | 0.03131 | 0.0266 | 38.4637
13 | 1.2025 | 0.03561 | 0.0289 | 33.7686
13.5 | 1.2066 | 0.03994 | 0.03 | 30.2103
14 | 1.2054 | 0.04506 | 0.0304 | 26.751
14.5 | 1.2066 | 0.05029 | 0.0303 | 23.9928
15 | 1.2072 | 0.05579 | 0.0296 | 21.6383
15.5 | 1.2102 | 0.06084 | 0.0299 | 19.8915
16 | 1.2058 | 0.06753 | 0.028 | 17.8558
16.5 | 1.2024 | 0.07424 | 0.026 | 16.1961
17 | 1.2083 | 0.07936 | 0.0255 | 15.2256
17.5 | 1.1944 | 0.0882 | 0.0221 | 13.542
18 | 1.1736 | 0.09865 | 0.017 | 11.8966
18.5 | 1.149 | 0.11028 | 0.0111 | 10.4189
19 | 1.1141 | 0.12458 | 0.003 | 8.9428
19.5 | 1.0264 | 0.15221 | -0.0141 | 6.7433

## 19. Re 250k Mach 0.10 (1)
BIGFOIL.COM POLAR EXPORT
NACA25012
NACA25012 |  |  |  | Cl Max: | 1.291 | at alpha= | 12.5 | deg
JavaFoil+Calcfoil stall+Eppler ext transition |  |  |  | L/D Max: | 67.634 | at alpha= | 7 | deg
Re: | 250000 |  |  | Cd Min: | 0.01079 | at alpha= | -1.5 | deg
Mach: | 0.1 |  |  | Cl=0 at alpha= | -1.5417 | deg
|  |  |  | @ Cl=0.1, Cd= | 0.011147
|  |  |  | @ Cl=0.4, Cd= | 0.011143
|  |  |  | @ Cl=0.6, Cd= | 0.011491
alpha (deg) | Cl | Cd | Cm | Cl/Cd
-19 | -0.654 | 0.22203 | -0.004 | -2.947
-18.5 | -0.674 | 0.20883 | -0.004 | -3.228
-18 | -0.693 | 0.19755 | -0.004 | -3.51
-17.5 | -0.712 | 0.18592 | -0.004 | -3.827
-17 | -0.729 | 0.17577 | -0.004 | -4.145
-16.5 | -0.744 | 0.16483 | -0.004 | -4.515
-16 | -0.758 | 0.15389 | -0.005 | -4.923
-15.5 | -0.768 | 0.14479 | -0.005 | -5.301
-15 | -0.776 | 0.13706 | -0.005 | -5.658
-14.5 | -0.781 | 0.12747 | -0.005 | -6.127
-14 | -0.784 | 0.12042 | -0.005 | -6.51
-13.5 | -0.784 | 0.11235 | -0.005 | -6.978
-13 | -0.781 | 0.10548 | -0.005 | -7.406
-12.5 | -0.775 | 0.09908 | -0.005 | -7.825
-12 | -0.766 | 0.09234 | -0.006 | -8.297
-11.5 | -0.754 | 0.08612 | -0.006 | -8.751
-11 | -0.738 | 0.08083 | -0.006 | -9.129
-10.5 | -0.719 | 0.07548 | -0.006 | -9.523
-10 | -0.696 | 0.07073 | -0.006 | -9.847
-9.5 | -0.671 | 0.06612 | -0.007 | -10.149
-9 | -0.643 | 0.06176 | -0.007 | -10.403
-8.5 | -0.611 | 0.05778 | -0.007 | -10.57
-8 | -0.577 | 0.05391 | -0.008 | -10.696
-7.5 | -0.541 | 0.05021 | -0.008 | -10.767
-7 | -0.503 | 0.04648 | -0.009 | -10.825
-6.5 | -0.466 | 0.04177 | -0.01 | -11.166
-6 | -0.517 | 0.01347 | -0.016 | -38.36
-5.5 | -0.463 | 0.01372 | -0.017 | -33.745
-5 | -0.407 | 0.01326 | -0.017 | -30.72
-4.5 | -0.351 | 0.01381 | -0.017 | -25.375
-4 | -0.293 | 0.01345 | -0.017 | -21.771
-3.5 | -0.234 | 0.01318 | -0.018 | -17.772
-3 | -0.175 | 0.01372 | -0.018 | -12.753
-2.5 | -0.115 | 0.01357 | -0.018 | -8.502
-2 | -0.055 | 0.0135 | -0.019 | -4.101
-1.5 | 0.005 | 0.01079 | -0.019 | 0.454
-1 | 0.065 | 0.01109 | -0.019 | 5.889
-0.5 | 0.126 | 0.01119 | -0.02 | 11.235
0 | 0.186 | 0.0113 | -0.02 | 16.475
0.5 | 0.246 | 0.01142 | -0.02 | 21.569
1 | 0.307 | 0.01079 | -0.021 | 28.426
1.5 | 0.367 | 0.011 | -0.021 | 33.352
2 | 0.427 | 0.01126 | -0.021 | 37.902
2.5 | 0.487 | 0.011 | -0.022 | 44.238
3 | 0.546 | 0.01114 | -0.022 | 49.011
3.5 | 0.606 | 0.01153 | -0.022 | 52.509
4 | 0.665 | 0.01139 | -0.023 | 58.354
4.5 | 0.723 | 0.01128 | -0.023 | 64.143
5 | 0.781 | 0.01174 | -0.023 | 66.542
5.5 | 0.838 | 0.01282 | -0.024 | 65.413
6 | 0.894 | 0.01338 | -0.024 | 66.84
6.5 | 0.949 | 0.01404 | -0.024 | 67.596
7 | 1.001 | 0.01481 | -0.025 | 67.634
7.5 | 1.052 | 0.01576 | -0.025 | 66.739
8 | 1.098 | 0.01705 | -0.025 | 64.411
8.5 | 1.138 | 0.01942 | -0.025 | 58.587
9 | 1.173 | 0.02163 | -0.025 | 54.222
9.5 | 1.204 | 0.02371 | -0.025 | 50.791
10 | 1.231 | 0.02622 | -0.025 | 46.948
10.5 | 1.253 | 0.02934 | -0.025 | 42.703
11 | 1.27 | 0.03312 | -0.025 | 38.347
11.5 | 1.282 | 0.03761 | -0.025 | 34.099
12 | 1.289 | 0.04294 | -0.025 | 30.02
12.5 | 1.291 | 0.04917 | -0.025 | 26.26
13 | 1.289 | 0.05636 | -0.025 | 22.873
13.5 | 1.283 | 0.06464 | -0.024 | 19.849
14 | 1.272 | 0.07423 | -0.024 | 17.135
14.5 | 1.245 | 0.08988 | -0.022 | 13.855
15 | 1.207 | 0.11107 | -0.02 | 10.871
15.5 | 1.186 | 0.1243 | -0.018 | 9.545
16 | 1.17 | 0.1344 | -0.016 | 8.702
16.5 | 1.151 | 0.14358 | -0.015 | 8.017
17 | 1.131 | 0.15269 | -0.015 | 7.406
17.5 | 1.108 | 0.162 | -0.015 | 6.841

## 20. Re 250k Mach 0.10 (2)
BIGFOIL.COM POLAR EXPORT
NACA25012
NACA25012 |  |  |  | Cl Max: | 1.2005 | at alpha= | 15.5 | deg
XFOIL ncrit=9 |  |  |  | L/D Max: | 67.9398 | at alpha= | 7.5 | deg
Re: | 250000 |  |  | Cd Min: | 0.22746 | at alpha= | 20 | deg
Mach: | 0.1 |  |  | Cl=0 at alpha= | -1.5627 | deg
|  |  |  | @ Cl=0.1, Cd= | 0.0089925
|  |  |  | @ Cl=0.4, Cd= | 0.011018
|  |  |  | @ Cl=0.6, Cd= | 0.011337
alpha (deg) | Cl | Cd | Cm | Cl/Cd
-13 | -0.4758 | 0.13792 | -0.0099 | -3.4498
-12.5 | -0.4863 | 0.12896 | -0.0169 | -3.7709
-12 | -0.4866 | 0.11966 | -0.0201 | -4.0665
-11.5 | -0.4645 | 0.11508 | -0.0186 | -4.0363
-11 | -0.461 | 0.10783 | -0.0212 | -4.2752
-10.5 | -0.5202 | 0.08927 | -0.0416 | -5.8273
-10 | -0.4919 | 0.08664 | -0.0332 | -5.6775
-9.5 | -0.4877 | 0.0805 | -0.034 | -6.0584
-9 | -0.6619 | 0.05111 | -0.0398 | -12.9505
-8.5 | -0.6927 | 0.04168 | -0.0315 | -16.6195
-8 | -0.7075 | 0.03431 | -0.0225 | -20.6208
-7.5 | -0.703 | 0.02899 | -0.0147 | -24.2497
-7 | -0.6835 | 0.02496 | -0.0089 | -27.3838
-6.5 | -0.6524 | 0.02342 | -0.005 | -27.8565
-6 | -0.5838 | 0.02117 | -0.0076 | -27.5768
-5.5 | -0.5054 | 0.01897 | -0.0126 | -26.6421
-5 | -0.4278 | 0.01715 | -0.017 | -24.9446
-4.5 | -0.3511 | 0.01566 | -0.021 | -22.4202
-4 | -0.2738 | 0.01436 | -0.0251 | -19.0669
-3.5 | -0.1976 | 0.01315 | -0.0288 | -15.0266
-3 | -0.1279 | 0.01194 | -0.0312 | -10.7119
-2.5 | -0.0724 | 0.01061 | -0.0308 | -6.8238
-2 | -0.046 | 0.00863 | -0.0242 | -5.3302
-1.5 | 0.0066 | 0.0084 | -0.0214 | 0.78571
-1 | 0.0693 | 0.00872 | -0.0209 | 7.9472
-0.5 | 0.1459 | 0.0094 | -0.0234 | 15.5213
0 | 0.2429 | 0.01021 | -0.0305 | 23.7904
0.5 | 0.3333 | 0.01085 | -0.0368 | 30.7189
1 | 0.4128 | 0.01105 | -0.0419 | 37.3575
1.5 | 0.491 | 0.01116 | -0.0468 | 43.9964
2 | 0.5662 | 0.01117 | -0.0512 | 50.6893
2.5 | 0.6066 | 0.01137 | -0.0485 | 53.3509
3 | 0.6479 | 0.01161 | -0.0459 | 55.8053
3.5 | 0.6897 | 0.01185 | -0.0433 | 58.2025
4 | 0.7318 | 0.01213 | -0.0407 | 60.3298
4.5 | 0.7737 | 0.01245 | -0.038 | 62.1446
5 | 0.8154 | 0.0128 | -0.0352 | 63.7031
5.5 | 0.8568 | 0.01317 | -0.0323 | 65.0569
6 | 0.8975 | 0.01357 | -0.0294 | 66.1385
6.5 | 0.9375 | 0.01404 | -0.0263 | 66.7735
7 | 0.9772 | 0.01445 | -0.0231 | 67.6263
7.5 | 1.0157 | 0.01495 | -0.0198 | 67.9398
8 | 1.0532 | 0.01553 | -0.0164 | 67.8171
8.5 | 1.0882 | 0.01626 | -0.0127 | 66.925
9 | 1.1208 | 0.01712 | -0.0087 | 65.4673
9.5 | 1.1495 | 0.01821 | -0.0042 | 63.1247
10 | 1.1713 | 0.01964 | 0.0011 | 59.6385
10.5 | 1.1829 | 0.02133 | 0.0078 | 55.4571
11 | 1.1887 | 0.02336 | 0.0147 | 50.8861
11.5 | 1.1923 | 0.0259 | 0.0205 | 46.0347
12 | 1.1975 | 0.02879 | 0.0248 | 41.5943
12.5 | 1.1992 | 0.03246 | 0.028 | 36.9439
13 | 1.1954 | 0.03714 | 0.03 | 32.1863
13.5 | 1.2 | 0.04163 | 0.0307 | 28.8254
14 | 1.1979 | 0.04692 | 0.0312 | 25.5307
14.5 | 1.1988 | 0.05239 | 0.0306 | 22.8822
15 | 1.1989 | 0.05804 | 0.0298 | 20.6564
15.5 | 1.2005 | 0.06345 | 0.0298 | 18.9204
16 | 1.1948 | 0.07046 | 0.0277 | 16.9571
16.5 | 1.19 | 0.07754 | 0.0254 | 15.3469
17 | 1.1948 | 0.08291 | 0.025 | 14.4108
17.5 | 1.1759 | 0.09284 | 0.0204 | 12.6659
18 | 1.1504 | 0.10443 | 0.0145 | 11.016
18.5 | 1.1186 | 0.11777 | 0.0073 | 9.4982
19 | 1.0693 | 0.13579 | -0.0036 | 7.8747
20 | 0.8444 | 0.22746 | -0.051 | 3.7123

## 21. Re 250k Mach 0.25 (1)
BIGFOIL.COM POLAR EXPORT
NACA25012
NACA25012 |  |  |  | Cl Max: | 1.254 | at alpha= | 11.5 | deg
JavaFoil+Calcfoil stall+Eppler ext transition |  |  |  | L/D Max: | 66.541 | at alpha= | 6.5 | deg
Re: | 250000 |  |  | Cd Min: | 0.01093 | at alpha= | 0 | deg
Mach: | 0.25 |  |  | Cl=0 at alpha= | -1.5403 | deg
|  |  |  | @ Cl=0.1, Cd= | 0.011343
|  |  |  | @ Cl=0.4, Cd= | 0.011114
|  |  |  | @ Cl=0.6, Cd= | 0.011331
alpha (deg) | Cl | Cd | Cm | Cl/Cd
-16.5 | -0.448 | 0.22608 | -0.004 | -1.981
-16 | -0.495 | 0.20089 | -0.004 | -2.461
-15.5 | -0.535 | 0.18321 | -0.004 | -2.923
-15 | -0.573 | 0.16736 | -0.005 | -3.422
-14.5 | -0.606 | 0.1536 | -0.005 | -3.945
-14 | -0.635 | 0.13936 | -0.005 | -4.555
-13.5 | -0.659 | 0.12832 | -0.005 | -5.134
-13 | -0.678 | 0.11908 | -0.005 | -5.694
-12.5 | -0.692 | 0.10969 | -0.005 | -6.307
-12 | -0.7 | 0.10049 | -0.006 | -6.969
-11.5 | -0.703 | 0.09338 | -0.006 | -7.531
-11 | -0.701 | 0.08656 | -0.006 | -8.095
-10.5 | -0.693 | 0.08005 | -0.006 | -8.656
-10 | -0.68 | 0.07409 | -0.006 | -9.175
-9.5 | -0.662 | 0.06903 | -0.007 | -9.587
-9 | -0.639 | 0.06406 | -0.007 | -9.975
-8.5 | -0.611 | 0.05972 | -0.007 | -10.236
-8 | -0.58 | 0.05569 | -0.007 | -10.417
-7.5 | -0.546 | 0.05183 | -0.008 | -10.535
-7 | -0.509 | 0.04818 | -0.008 | -10.573
-6.5 | -0.471 | 0.04429 | -0.009 | -10.644
-6 | -0.434 | 0.03915 | -0.011 | -11.094
-5.5 | -0.473 | 0.01339 | -0.017 | -35.347
-5 | -0.417 | 0.01358 | -0.017 | -30.697
-4.5 | -0.359 | 0.01321 | -0.018 | -27.197
-4 | -0.3 | 0.01379 | -0.018 | -21.77
-3.5 | -0.24 | 0.0135 | -0.018 | -17.803
-3 | -0.18 | 0.01328 | -0.019 | -13.525
-2.5 | -0.118 | 0.01383 | -0.019 | -8.565
-2 | -0.057 | 0.01385 | -0.019 | -4.105
-1.5 | 0.005 | 0.01112 | -0.02 | 0.453
-1 | 0.067 | 0.01129 | -0.02 | 5.944
-0.5 | 0.129 | 0.01139 | -0.02 | 11.345
0 | 0.191 | 0.01093 | -0.02 | 17.495
0.5 | 0.253 | 0.01108 | -0.021 | 22.853
1 | 0.315 | 0.011 | -0.021 | 28.634
1.5 | 0.377 | 0.01122 | -0.021 | 33.564
2 | 0.438 | 0.01094 | -0.022 | 40.045
2.5 | 0.5 | 0.01123 | -0.022 | 44.493
3 | 0.561 | 0.01142 | -0.023 | 49.108
3.5 | 0.622 | 0.01128 | -0.023 | 55.107
4 | 0.682 | 0.01116 | -0.023 | 61.149
4.5 | 0.742 | 0.01159 | -0.024 | 64.038
5 | 0.802 | 0.01267 | -0.024 | 63.285
5.5 | 0.86 | 0.01322 | -0.024 | 65.048
6 | 0.917 | 0.01385 | -0.025 | 66.152
6.5 | 0.971 | 0.0146 | -0.025 | 66.541
7 | 1.024 | 0.01541 | -0.025 | 66.443
7.5 | 1.073 | 0.01657 | -0.025 | 64.779
8 | 1.117 | 0.01832 | -0.026 | 60.982
8.5 | 1.152 | 0.02122 | -0.026 | 54.266
9 | 1.183 | 0.02381 | -0.026 | 49.678
9.5 | 1.209 | 0.02651 | -0.026 | 45.61
10 | 1.229 | 0.02989 | -0.026 | 41.119
10.5 | 1.244 | 0.03402 | -0.026 | 36.553
11 | 1.252 | 0.03904 | -0.025 | 32.08
11.5 | 1.254 | 0.04503 | -0.025 | 27.853
12 | 1.249 | 0.05217 | -0.025 | 23.934
12.5 | 1.236 | 0.0606 | -0.024 | 20.397
13 | 1.213 | 0.07179 | -0.024 | 16.902
13.5 | 1.162 | 0.09396 | -0.021 | 12.362
14 | 1.117 | 0.1124 | -0.017 | 9.939
14.5 | 1.091 | 0.12178 | -0.015 | 8.96
15 | 1.062 | 0.13106 | -0.014 | 8.105
15.5 | 1.028 | 0.14124 | -0.013 | 7.279
16 | 0.988 | 0.15231 | -0.013 | 6.488
16.5 | 0.939 | 0.16381 | -0.012 | 5.73

## 22. Re 250k Mach 0.25 (2)
BIGFOIL.COM POLAR EXPORT
NACA25012
NACA25012 |  |  |  | Cl Max: | 1.1725 | at alpha= | 11 | deg
XFOIL ncrit=9 |  |  |  | L/D Max: | 66.5538 | at alpha= | 7 | deg
Re: | 250000 |  |  | Cd Min: | 0.12451 | at alpha= | -12 | deg
Mach: | 0.25 |  |  | Cl=0 at alpha= | -1.559 | deg
|  |  |  | @ Cl=0.1, Cd= | 0.0091438
|  |  |  | @ Cl=0.4, Cd= | 0.011194
|  |  |  | @ Cl=0.6, Cd= | 0.01157
alpha (deg) | Cl | Cd | Cm | Cl/Cd
-12 | -0.4668 | 0.12451 | -0.0176 | -3.7491
-11.5 | -0.4487 | 0.11896 | -0.0174 | -3.7719
-11 | -0.4565 | 0.11023 | -0.0234 | -4.1413
-10.5 | -0.475 | 0.09879 | -0.0307 | -4.8082
-10 | -0.4557 | 0.09388 | -0.0283 | -4.8541
-9.5 | -0.4518 | 0.08722 | -0.0298 | -5.18
-9 | -0.6094 | 0.05599 | -0.0467 | -10.8841
-8.5 | -0.6321 | 0.0496 | -0.0408 | -12.744
-8 | -0.662 | 0.0422 | -0.0325 | -15.6872
-7.5 | -0.6805 | 0.03542 | -0.0233 | -19.2123
-7 | -0.6822 | 0.02998 | -0.0147 | -22.7552
-6.5 | -0.6643 | 0.0262 | -0.0088 | -25.355
-6 | -0.5907 | 0.0231 | -0.0124 | -25.5714
-5.5 | -0.5118 | 0.02012 | -0.0167 | -25.4374
-5 | -0.4287 | 0.01787 | -0.0213 | -23.9899
-4.5 | -0.3485 | 0.01622 | -0.0253 | -21.4858
-4 | -0.2684 | 0.01467 | -0.0293 | -18.2958
-3.5 | -0.1907 | 0.01336 | -0.0327 | -14.274
-3 | -0.1257 | 0.01222 | -0.0334 | -10.2864
-2.5 | -0.0667 | 0.0111 | -0.033 | -6.009
-2 | -0.0404 | 0.009 | -0.0265 | -4.4889
-1.5 | 0.0054 | 0.00855 | -0.022 | 0.63158
-1 | 0.066 | 0.00884 | -0.0205 | 7.4661
-0.5 | 0.1421 | 0.00952 | -0.0224 | 14.9265
0 | 0.2354 | 0.01032 | -0.0282 | 22.8101
1 | 0.418 | 0.01129 | -0.041 | 37.0239
1.5 | 0.4979 | 0.01143 | -0.0458 | 43.5608
2 | 0.5796 | 0.01149 | -0.0511 | 50.4439
2.5 | 0.6253 | 0.01167 | -0.0491 | 53.5818
3 | 0.6676 | 0.01191 | -0.0462 | 56.0537
3.5 | 0.7105 | 0.0122 | -0.0434 | 58.2377
4 | 0.7536 | 0.01253 | -0.0405 | 60.1437
4.5 | 0.7966 | 0.01289 | -0.0375 | 61.7998
5 | 0.839 | 0.01326 | -0.0343 | 63.273
5.5 | 0.8811 | 0.01365 | -0.031 | 64.5495
6 | 0.9224 | 0.01407 | -0.0275 | 65.5579
6.5 | 0.9628 | 0.01455 | -0.0239 | 66.1718
7 | 1.0023 | 0.01506 | -0.0201 | 66.5538
7.5 | 1.0402 | 0.01564 | -0.016 | 66.509
8 | 1.0766 | 0.01632 | -0.0118 | 65.9681
8.5 | 1.1096 | 0.01718 | -0.0072 | 64.5867
9 | 1.1369 | 0.01831 | -0.0018 | 62.0918
9.5 | 1.1559 | 0.01982 | 0.0046 | 58.3199
10 | 1.1635 | 0.02158 | 0.0124 | 53.9157
10.5 | 1.1697 | 0.0238 | 0.0193 | 49.1471
11 | 1.1725 | 0.02663 | 0.025 | 44.0293
11.5 | 1.1717 | 0.03031 | 0.0292 | 38.6572
12 | 1.1679 | 0.03495 | 0.0316 | 33.4163
12.5 | 1.1681 | 0.03992 | 0.0326 | 29.261
13 | 1.1645 | 0.04561 | 0.033 | 25.5317
13.5 | 1.1633 | 0.05141 | 0.0326 | 22.6279
14 | 1.1596 | 0.05751 | 0.0324 | 20.1634
14.5 | 1.154 | 0.06445 | 0.0308 | 17.9054
15 | 1.1505 | 0.07118 | 0.0291 | 16.1632
15.5 | 1.1412 | 0.07897 | 0.0271 | 14.4511
16 | 1.122 | 0.08898 | 0.0227 | 12.6096

## 23. Re 250k Mach 0.50 (1)
BIGFOIL.COM POLAR EXPORT
NACA25012
NACA25012 |  |  |  | Cl Max: | 1.174 | at alpha= | 20 | deg
JavaFoil+Calcfoil stall+Eppler ext transition |  |  |  | L/D Max: | 62 | at alpha= | 5.5 | deg
Re: | 250000 |  |  | Cd Min: | 0.01069 | at alpha= | 2 | deg
Mach: | 0.5 |  |  | Cl=0 at alpha= | -1.5435 | deg
|  |  |  | @ Cl=0.1, Cd= | 0.011167
|  |  |  | @ Cl=0.4, Cd= | 0.010993
|  |  |  | @ Cl=0.6, Cd= | 0.010995
alpha (deg) | Cl | Cd | Cm | Cl/Cd
-20 | -0.992 | 0.27776 | -0.007 | -3.571
-19.5 | -0.966 | 0.27244 | -0.007 | -3.547
-19 | -0.941 | 0.26743 | -0.007 | -3.517
-18.5 | -0.913 | 0.25543 | -0.007 | -3.575
-18 | -0.887 | 0.25061 | -0.007 | -3.54
-17.5 | -0.861 | 0.24522 | -0.007 | -3.512
-17 | -0.834 | 0.23731 | -0.007 | -3.514
-16.5 | -0.808 | 0.22817 | -0.007 | -3.54
-16 | -0.781 | 0.22357 | -0.007 | -3.495
-15.5 | -0.754 | 0.21506 | -0.007 | -3.506
-15 | -0.728 | 0.21048 | -0.007 | -3.458
-14.5 | -0.7 | 0.20658 | -0.007 | -3.391
-14 | -0.674 | 0.1939 | -0.007 | -3.476
-13.5 | -0.647 | 0.20024 | -0.007 | -3.234
-13 | -0.62 | 0.18994 | -0.007 | -3.265
-12.5 | -0.594 | 0.18221 | -0.007 | -3.258
-12 | -0.566 | 0.17225 | -0.007 | -3.287
-11.5 | -0.54 | 0.16942 | -0.007 | -3.185
-11 | -0.512 | 0.15439 | -0.007 | -3.318
-10.5 | -0.486 | 0.15081 | -0.007 | -3.22
-10 | -0.458 | 0.14781 | -0.007 | -3.101
-9.5 | -0.432 | 0.14564 | -0.007 | -2.963
-9 | -0.404 | 0.13326 | -0.007 | -3.034
-8.5 | -0.377 | 0.12135 | -0.007 | -3.108
-8 | -0.35 | 0.10733 | -0.007 | -3.263
-7.5 | -0.323 | 0.07576 | -0.007 | -4.264
-7 | -0.477 | 0.05963 | -0.007 | -8.006
-6.5 | -0.474 | 0.05246 | -0.008 | -9.033
-6 | -0.447 | 0.05624 | -0.008 | -7.954
-5.5 | -0.411 | 0.04378 | -0.01 | -9.395
-5 | -0.369 | 0.03996 | -0.011 | -9.23
-4.5 | -0.394 | 0.01328 | -0.02 | -29.68
-4 | -0.332 | 0.0135 | -0.02 | -24.563
-3.5 | -0.266 | 0.01378 | -0.02 | -19.341
-3 | -0.2 | 0.01353 | -0.021 | -14.763
-2.5 | -0.132 | 0.01345 | -0.021 | -9.811
-2 | -0.063 | 0.0142 | -0.021 | -4.463
-1.5 | 0.006 | 0.01409 | -0.022 | 0.399
-1 | 0.075 | 0.01133 | -0.022 | 6.61
-0.5 | 0.144 | 0.01088 | -0.023 | 13.261
0 | 0.213 | 0.01096 | -0.023 | 19.467
0.5 | 0.283 | 0.01113 | -0.023 | 25.392
1 | 0.351 | 0.01083 | -0.024 | 32.446
1.5 | 0.42 | 0.01106 | -0.024 | 37.981
2 | 0.489 | 0.01069 | -0.024 | 45.718
2.5 | 0.557 | 0.01104 | -0.025 | 50.421
3 | 0.624 | 0.01097 | -0.025 | 56.906
3.5 | 0.692 | 0.01252 | -0.025 | 55.25
4 | 0.758 | 0.01308 | -0.026 | 57.978
4.5 | 0.824 | 0.0136 | -0.026 | 60.563
5 | 0.887 | 0.01437 | -0.027 | 61.732
5.5 | 0.948 | 0.0153 | -0.027 | 62
6 | 1.006 | 0.01645 | -0.027 | 61.146
6.5 | 1.058 | 0.01797 | -0.027 | 58.872
7 | 1.101 | 0.02028 | -0.027 | 54.266
7.5 | 1.125 | 0.02505 | -0.027 | 44.922
8 | 1.14 | 0.03015 | -0.027 | 37.812
8.5 | 1.143 | 0.0358 | -0.027 | 31.931
9 | 1.124 | 0.04335 | -0.026 | 25.937
9.5 | 1.049 | 0.05606 | -0.025 | 18.719
10 | 0.625 | 0.09278 | -0.01 | 6.741
10.5 | 0.653 | 0.13513 | -0.012 | 4.831
11 | 0.68 | 0.1446 | -0.013 | 4.703
11.5 | 0.707 | 0.15291 | -0.014 | 4.625
12 | 0.735 | 0.16685 | -0.015 | 4.403
12.5 | 0.762 | 0.17806 | -0.015 | 4.28
13 | 0.79 | 0.18338 | -0.016 | 4.306
13.5 | 0.817 | 0.20018 | -0.017 | 4.083
14 | 0.844 | 0.20035 | -0.017 | 4.212
14.5 | 0.872 | 0.21763 | -0.018 | 4.005
15 | 0.899 | 0.22296 | -0.019 | 4.034
15.5 | 0.926 | 0.22755 | -0.019 | 4.071
16 | 0.954 | 0.2386 | -0.02 | 3.998
16.5 | 0.982 | 0.25112 | -0.021 | 3.91
17 | 1.008 | 0.25003 | -0.021 | 4.033
17.5 | 1.036 | 0.25295 | -0.022 | 4.097
18 | 1.064 | 0.26956 | -0.022 | 3.948
18.5 | 1.091 | 0.27184 | -0.023 | 4.013
19 | 1.119 | 0.28913 | -0.023 | 3.871
19.5 | 1.145 | 0.29334 | -0.024 | 3.905
20 | 1.174 | 0.30357 | -0.024 | 3.867

## 24. Re 250k Mach 0.50 (2)
BIGFOIL.COM POLAR EXPORT
NACA25012
NACA25012 |  |  |  | Cl Max: | 1.1215 | at alpha= | 8.5 | deg
XFOIL ncrit=9 |  |  |  | L/D Max: | 61.0855 | at alpha= | 5.5 | deg
Re: | 250000 |  |  | Cd Min: | 0.25652 | at alpha= | -20 | deg
Mach: | 0.5 |  |  | Cl=0 at alpha= | -1.8282 | deg
|  |  |  | @ Cl=0.1, Cd= | 0.0098515
|  |  |  | @ Cl=0.4, Cd= | 0.012126
|  |  |  | @ Cl=0.6, Cd= | 0.012847
alpha (deg) | Cl | Cd | Cm | Cl/Cd
-20 | -0.7172 | 0.25652 | 0.042 | -2.7959
-19.5 | -0.6943 | 0.24865 | 0.039 | -2.7923
-19 | -0.673 | 0.24128 | 0.0349 | -2.7893
-18.5 | -0.6531 | 0.23373 | 0.03 | -2.7942
-18 | -0.6397 | 0.22755 | 0.0234 | -2.8113
-17.5 | -0.612 | 0.21847 | 0.0224 | -2.8013
-17 | -0.5914 | 0.21124 | 0.0188 | -2.7997
-16.5 | -0.5779 | 0.20445 | 0.0126 | -2.8266
-16 | -0.5577 | 0.19618 | 0.0094 | -2.8428
-15.5 | -0.5343 | 0.18869 | 0.0076 | -2.8316
-15 | -0.5156 | 0.18147 | 0.0042 | -2.8412
-14.5 | -0.5168 | 0.17561 | -0.0037 | -2.9429
-14 | -0.4829 | 0.16638 | -0.0027 | -2.9024
-13.5 | -0.4652 | 0.15934 | -0.0053 | -2.9195
-13 | -0.4665 | 0.15279 | -0.0121 | -3.0532
-12.5 | -0.4436 | 0.14398 | -0.0128 | -3.081
-12 | -0.424 | 0.13733 | -0.0139 | -3.0875
-11.5 | -0.4293 | 0.13021 | -0.0206 | -3.297
-11 | -0.4211 | 0.12156 | -0.0232 | -3.4641
-10.5 | -0.3978 | 0.11491 | -0.0221 | -3.4618
-10 | -0.3885 | 0.10799 | -0.0242 | -3.5976
-9.5 | -0.4141 | 0.09869 | -0.035 | -4.196
-9 | -0.3871 | 0.09235 | -0.0302 | -4.1917
-8 | -0.4256 | 0.06831 | -0.043 | -6.2304
-7.5 | -0.4488 | 0.05896 | -0.0478 | -7.6119
-7 | -0.4956 | 0.05264 | -0.0436 | -9.4149
-6.5 | -0.5423 | 0.04748 | -0.0346 | -11.4217
-6 | -0.5497 | 0.03867 | -0.0336 | -14.2152
-5.5 | -0.5058 | 0.02861 | -0.0373 | -17.6791
-5 | -0.4298 | 0.0236 | -0.0402 | -18.2119
-4.5 | -0.3486 | 0.0194 | -0.0421 | -17.9691
-4 | -0.2624 | 0.01665 | -0.0441 | -15.7598
-3.5 | -0.1813 | 0.01473 | -0.0452 | -12.3082
-3 | -0.1146 | 0.01345 | -0.0435 | -8.5204
-2.5 | -0.0589 | 0.01253 | -0.04 | -4.7007
-2 | -0.0089 | 0.01183 | -0.0358 | -0.75232
-1.5 | 0.017 | 0.0101 | -0.028 | 1.6832
-1 | 0.0582 | 0.00957 | -0.0208 | 6.0815
-0.5 | 0.128 | 0.01004 | -0.0191 | 12.749
0 | 0.2192 | 0.01086 | -0.0219 | 20.1842
0.5 | 0.3364 | 0.01179 | -0.0303 | 28.5327
1 | 0.4387 | 0.01233 | -0.0368 | 35.5799
1.5 | 0.5288 | 0.01263 | -0.0415 | 41.8686
2 | 0.6205 | 0.01291 | -0.0464 | 48.0635
2.5 | 0.7086 | 0.01315 | -0.0507 | 53.8859
3 | 0.755 | 0.01347 | -0.0467 | 56.0505
3.5 | 0.8014 | 0.01385 | -0.0425 | 57.8628
4 | 0.8476 | 0.01431 | -0.038 | 59.2313
4.5 | 0.8927 | 0.01482 | -0.0331 | 60.2362
5 | 0.9367 | 0.01538 | -0.0278 | 60.9038
5.5 | 0.9792 | 0.01603 | -0.0221 | 61.0855
6 | 1.0185 | 0.01668 | -0.0157 | 61.0612
6.5 | 1.0544 | 0.0174 | -0.0086 | 60.5977
7 | 1.086 | 0.01827 | -0.0009 | 59.4417
7.5 | 1.1093 | 0.01938 | 0.0077 | 57.2394
8 | 1.1172 | 0.02079 | 0.0181 | 53.7374
8.5 | 1.1215 | 0.02302 | 0.027 | 48.7185
9 | 1.1203 | 0.02643 | 0.0336 | 42.3874
9.5 | 1.1127 | 0.03131 | 0.0375 | 35.5382
10 | 1.1016 | 0.03753 | 0.0388 | 29.3525
10.5 | 1.0864 | 0.04479 | 0.0384 | 24.2554
11 | 1.0724 | 0.05244 | 0.0374 | 20.45
11.5 | 1.0528 | 0.06089 | 0.0353 | 17.2902
12 | 1.0301 | 0.07033 | 0.032 | 14.6467
12.5 | 1.0093 | 0.07988 | 0.0285 | 12.6352
13 | 0.9693 | 0.09306 | 0.0214 | 10.4159
13.5 | 0.9203 | 0.10861 | 0.0124 | 8.4734

## 25. Re 500k Mach 0.00 (1)
BIGFOIL.COM POLAR EXPORT
NACA25012
NACA25012 |  |  |  | Cl Max: | 1.33 | at alpha= | 13 | deg
JavaFoil+Calcfoil stall+Eppler ext transition |  |  |  | L/D Max: | 90.662 | at alpha= | 6.5 | deg
Re: | 500000 |  |  | Cd Min: | 0.00928 | at alpha= | -0.5 | deg
Mach: | 0 |  |  | Cl=0 at alpha= | -1.5417 | deg
|  |  |  | @ Cl=0.1, Cd= | 0.0094925
|  |  |  | @ Cl=0.4, Cd= | 0.0097192
|  |  |  | @ Cl=0.6, Cd= | 0.0099737
alpha (deg) | Cl | Cd | Cm | Cl/Cd
-19 | -0.704 | 0.19216 | -0.004 | -3.663
-18.5 | -0.72 | 0.18168 | -0.004 | -3.965
-18 | -0.737 | 0.17174 | -0.005 | -4.289
-17.5 | -0.752 | 0.16207 | -0.005 | -4.637
-17 | -0.766 | 0.15385 | -0.005 | -4.976
-16.5 | -0.778 | 0.14486 | -0.005 | -5.37
-16 | -0.788 | 0.13681 | -0.005 | -5.759
-15.5 | -0.795 | 0.12913 | -0.005 | -6.156
-15 | -0.8 | 0.12164 | -0.005 | -6.576
-14.5 | -0.802 | 0.11457 | -0.005 | -7.004
-14 | -0.803 | 0.10803 | -0.006 | -7.431
-13.5 | -0.8 | 0.10155 | -0.006 | -7.882
-13 | -0.795 | 0.09551 | -0.006 | -8.325
-12.5 | -0.787 | 0.08979 | -0.006 | -8.764
-12 | -0.776 | 0.08415 | -0.006 | -9.221
-11.5 | -0.762 | 0.07874 | -0.007 | -9.676
-11 | -0.745 | 0.0737 | -0.007 | -10.107
-10.5 | -0.725 | 0.06871 | -0.007 | -10.556
-10 | -0.702 | 0.06412 | -0.008 | -10.952
-9.5 | -0.677 | 0.05959 | -0.008 | -11.363
-9 | -0.65 | 0.05482 | -0.009 | -11.85
-8.5 | -0.62 | 0.04965 | -0.009 | -12.488
-8 | -0.706 | 0.01368 | -0.015 | -51.606
-7.5 | -0.665 | 0.01167 | -0.015 | -57.005
-7 | -0.618 | 0.0124 | -0.016 | -49.812
-6.5 | -0.567 | 0.01252 | -0.016 | -45.343
-6 | -0.515 | 0.01209 | -0.016 | -42.631
-5.5 | -0.461 | 0.0123 | -0.016 | -37.481
-5 | -0.406 | 0.01217 | -0.017 | -33.344
-4.5 | -0.349 | 0.01185 | -0.017 | -29.448
-4 | -0.291 | 0.01224 | -0.017 | -23.806
-3.5 | -0.233 | 0.01199 | -0.018 | -19.445
-3 | -0.174 | 0.01183 | -0.018 | -14.72
-2.5 | -0.115 | 0.01178 | -0.018 | -9.751
-2 | -0.055 | 0.01247 | -0.019 | -4.416
-1.5 | 0.005 | 0.00942 | -0.019 | 0.517
-1 | 0.065 | 0.00979 | -0.019 | 6.642
-0.5 | 0.125 | 0.00928 | -0.02 | 13.483
0 | 0.185 | 0.00933 | -0.02 | 19.855
0.5 | 0.245 | 0.00941 | -0.02 | 26.069
1 | 0.305 | 0.00956 | -0.021 | 31.923
1.5 | 0.365 | 0.00969 | -0.021 | 37.662
2 | 0.425 | 0.00974 | -0.021 | 43.619
2.5 | 0.484 | 0.00997 | -0.022 | 48.56
3 | 0.544 | 0.00967 | -0.022 | 56.25
3.5 | 0.603 | 0.00999 | -0.022 | 60.351
4 | 0.662 | 0.01035 | -0.023 | 63.966
4.5 | 0.721 | 0.01018 | -0.023 | 70.789
5 | 0.779 | 0.01047 | -0.023 | 74.342
5.5 | 0.836 | 0.01037 | -0.024 | 80.568
6 | 0.892 | 0.01038 | -0.024 | 85.961
6.5 | 0.947 | 0.01044 | -0.024 | 90.662
7 | 1 | 0.01211 | -0.025 | 82.625
7.5 | 1.052 | 0.01289 | -0.025 | 81.595
8 | 1.1 | 0.01394 | -0.025 | 78.947
8.5 | 1.144 | 0.01585 | -0.025 | 72.135
9 | 1.182 | 0.01772 | -0.026 | 66.724
9.5 | 1.218 | 0.01924 | -0.026 | 63.291
10 | 1.249 | 0.02093 | -0.026 | 59.668
10.5 | 1.275 | 0.02297 | -0.026 | 55.507
11 | 1.296 | 0.0255 | -0.026 | 50.832
11.5 | 1.312 | 0.02862 | -0.026 | 45.85
12 | 1.322 | 0.03236 | -0.026 | 40.873
12.5 | 1.328 | 0.0368 | -0.026 | 36.088
13 | 1.33 | 0.04192 | -0.026 | 31.724
13.5 | 1.328 | 0.04762 | -0.026 | 27.892
14 | 1.322 | 0.05418 | -0.025 | 24.406
14.5 | 1.314 | 0.06133 | -0.025 | 21.417
15 | 1.302 | 0.069 | -0.025 | 18.869
15.5 | 1.287 | 0.07744 | -0.025 | 16.623
16 | 1.268 | 0.08711 | -0.024 | 14.558
16.5 | 1.242 | 0.09846 | -0.024 | 12.616
17 | 1.212 | 0.11186 | -0.023 | 10.836
17.5 | 1.179 | 0.12669 | -0.022 | 9.31
18 | 1.146 | 0.14189 | -0.021 | 8.076

## 26. Re 500k Mach 0.00 (2)
BIGFOIL.COM POLAR EXPORT
NACA25012
NACA25012 |  |  |  | Cl Max: | 1.299 | at alpha= | 14 | deg
XFOIL ncrit=9 |  |  |  | L/D Max: | 88.0018 | at alpha= | 7 | deg
Re: | 500000 |  |  | Cd Min: | 0.17465 | at alpha= | -16 | deg
Mach: | 0 |  |  | Cl=0 at alpha= | -1.6 | deg
|  |  |  | @ Cl=0.1, Cd= | 0.006793
|  |  |  | @ Cl=0.4, Cd= | 0.0084938
|  |  |  | @ Cl=0.6, Cd= | 0.0092037
alpha (deg) | Cl | Cd | Cm | Cl/Cd
-16 | -0.548 | 0.17465 | 0.0056 | -3.1377
-15.5 | -0.5315 | 0.16936 | 0.004 | -3.1383
-15 | -0.5193 | 0.1629 | 0.0015 | -3.1878
-14.5 | -0.5311 | 0.15032 | -0.0065 | -3.5331
-14 | -0.5122 | 0.1454 | -0.0062 | -3.5227
-13.5 | -0.4983 | 0.13989 | -0.0075 | -3.5621
-13 | -0.7186 | 0.07411 | -0.0402 | -9.6964
-12.5 | -0.8279 | 0.04746 | -0.0609 | -17.4442
-12 | -0.8848 | 0.03952 | -0.0565 | -22.3887
-11.5 | -0.92 | 0.03446 | -0.0466 | -26.6976
-11 | -0.9234 | 0.03072 | -0.0392 | -30.0586
-10.5 | -0.9126 | 0.02713 | -0.0334 | -33.638
-10 | -0.8862 | 0.02578 | -0.0289 | -34.3755
-9.5 | -0.8622 | 0.02384 | -0.0237 | -36.1661
-9 | -0.8369 | 0.02195 | -0.0185 | -38.1276
-8.5 | -0.8104 | 0.01971 | -0.0137 | -41.1162
-8 | -0.7753 | 0.01864 | -0.0102 | -41.5933
-7.5 | -0.6979 | 0.01752 | -0.015 | -39.8345
-7 | -0.63 | 0.01581 | -0.018 | -39.8482
-6.5 | -0.5587 | 0.01464 | -0.0214 | -38.1626
-6 | -0.4881 | 0.01362 | -0.0247 | -35.837
-5.5 | -0.4207 | 0.01254 | -0.0271 | -33.5486
-5 | -0.3463 | 0.01159 | -0.031 | -29.8792
-4.5 | -0.2822 | 0.01083 | -0.0325 | -26.0572
-4 | -0.2212 | 0.01017 | -0.0332 | -21.7502
-3.5 | -0.1645 | 0.00966 | -0.033 | -17.029
-3 | -0.1132 | 0.00924 | -0.0316 | -12.2511
-2.5 | -0.0652 | 0.00888 | -0.0296 | -7.3423
-2 | -0.0244 | 0.00807 | -0.0266 | -3.0235
-1.5 | 0.0061 | 0.00698 | -0.0213 | 0.87393
-1 | 0.0469 | 0.00674 | -0.0175 | 6.9585
-0.5 | 0.0949 | 0.00677 | -0.0151 | 14.0177
0 | 0.1503 | 0.00702 | -0.0142 | 21.4103
0.5 | 0.2144 | 0.00741 | -0.0152 | 28.9339
1 | 0.2901 | 0.00794 | -0.0188 | 36.5365
1.5 | 0.3749 | 0.00839 | -0.0246 | 44.6841
2 | 0.445 | 0.00868 | -0.0276 | 51.2673
2.5 | 0.5174 | 0.00893 | -0.0311 | 57.9395
3 | 0.5895 | 0.00917 | -0.0347 | 64.2857
3.5 | 0.6611 | 0.0094 | -0.0382 | 70.3298
4 | 0.7343 | 0.00958 | -0.0422 | 76.6493
4.5 | 0.7886 | 0.00975 | -0.0422 | 80.8821
5 | 0.8307 | 0.00996 | -0.0396 | 83.4036
5.5 | 0.8727 | 0.0102 | -0.037 | 85.5588
6 | 0.9142 | 0.0105 | -0.0342 | 87.0667
6.5 | 0.9549 | 0.01088 | -0.0314 | 87.7665
7 | 0.9953 | 0.01131 | -0.0285 | 88.0018
7.5 | 1.0348 | 0.01181 | -0.0254 | 87.6207
8 | 1.0732 | 0.01241 | -0.0223 | 86.4786
8.5 | 1.1098 | 0.01314 | -0.0189 | 84.4597
9 | 1.144 | 0.01402 | -0.0152 | 81.5977
9.5 | 1.1752 | 0.01508 | -0.0111 | 77.931
10 | 1.2033 | 0.01627 | -0.0067 | 73.9582
10.5 | 1.2284 | 0.01753 | -0.0018 | 70.0742
11 | 1.2466 | 0.01884 | 0.0041 | 66.1677
11.5 | 1.2606 | 0.02027 | 0.0104 | 62.1904
12 | 1.2742 | 0.022 | 0.0157 | 57.9182
12.5 | 1.2805 | 0.02444 | 0.0208 | 52.3936
13 | 1.2942 | 0.02683 | 0.024 | 48.237
13.5 | 1.2919 | 0.03095 | 0.0266 | 41.7415
14 | 1.299 | 0.03498 | 0.0274 | 37.1355
14.5 | 1.2967 | 0.04054 | 0.027 | 31.9857
15 | 1.2818 | 0.04804 | 0.0254 | 26.6819
15.5 | 1.2758 | 0.05482 | 0.0237 | 23.2725
16 | 1.2651 | 0.06237 | 0.0214 | 20.2838
16.5 | 1.2519 | 0.07049 | 0.0187 | 17.76
17 | 1.2339 | 0.07916 | 0.016 | 15.5874
17.5 | 1.2238 | 0.08736 | 0.013 | 14.0087
18 | 1.2138 | 0.09571 | 0.0098 | 12.6821
18.5 | 1.2048 | 0.10402 | 0.0065 | 11.5824
19 | 1.1971 | 0.11222 | 0.003 | 10.6674

## 27. Re 500k Mach 0.10 (1)
BIGFOIL.COM POLAR EXPORT
NACA25012
NACA25012 |  |  |  | Cl Max: | 1.321 | at alpha= | 12.5 | deg
JavaFoil+Calcfoil stall+Eppler ext transition |  |  |  | L/D Max: | 90.426 | at alpha= | 6.5 | deg
Re: | 500000 |  |  | Cd Min: | 0.0093 | at alpha= | -0.5 | deg
Mach: | 0.1 |  |  | Cl=0 at alpha= | -1.5417 | deg
|  |  |  | @ Cl=0.1, Cd= | 0.0095174
|  |  |  | @ Cl=0.4, Cd= | 0.0097465
|  |  |  | @ Cl=0.6, Cd= | 0.010007
alpha (deg) | Cl | Cd | Cm | Cl/Cd
-19 | -0.655 | 0.19941 | -0.004 | -3.284
-18.5 | -0.675 | 0.18841 | -0.004 | -3.582
-18 | -0.694 | 0.17717 | -0.005 | -3.918
-17.5 | -0.712 | 0.16737 | -0.005 | -4.256
-17 | -0.729 | 0.15692 | -0.005 | -4.649
-16.5 | -0.745 | 0.14934 | -0.005 | -4.99
-16 | -0.759 | 0.14069 | -0.005 | -5.393
-15.5 | -0.769 | 0.13218 | -0.005 | -5.816
-15 | -0.777 | 0.12439 | -0.005 | -6.245
-14.5 | -0.782 | 0.11717 | -0.005 | -6.678
-14 | -0.786 | 0.10966 | -0.006 | -7.163
-13.5 | -0.786 | 0.10326 | -0.006 | -7.609
-13 | -0.783 | 0.09684 | -0.006 | -8.087
-12.5 | -0.777 | 0.09095 | -0.006 | -8.546
-12 | -0.768 | 0.08494 | -0.006 | -9.046
-11.5 | -0.756 | 0.07953 | -0.007 | -9.508
-11 | -0.741 | 0.07446 | -0.007 | -9.947
-10.5 | -0.722 | 0.06947 | -0.007 | -10.395
-10 | -0.7 | 0.06478 | -0.007 | -10.812
-9.5 | -0.676 | 0.06028 | -0.008 | -11.209
-9 | -0.649 | 0.05564 | -0.008 | -11.656
-8.5 | -0.62 | 0.05046 | -0.009 | -12.282
-8 | -0.596 | 0.04173 | -0.011 | -14.29
-7.5 | -0.667 | 0.01294 | -0.015 | -51.544
-7 | -0.62 | 0.0125 | -0.016 | -49.547
-6.5 | -0.569 | 0.01196 | -0.016 | -47.6
-6 | -0.517 | 0.01214 | -0.016 | -42.614
-5.5 | -0.463 | 0.01238 | -0.017 | -37.408
-5 | -0.407 | 0.01199 | -0.017 | -33.989
-4.5 | -0.351 | 0.01188 | -0.017 | -29.523
-4 | -0.293 | 0.01227 | -0.017 | -23.863
-3.5 | -0.234 | 0.01208 | -0.018 | -19.386
-3 | -0.175 | 0.01193 | -0.018 | -14.677
-2.5 | -0.115 | 0.01186 | -0.018 | -9.726
-2 | -0.055 | 0.01251 | -0.019 | -4.424
-1.5 | 0.005 | 0.00947 | -0.019 | 0.518
-1 | 0.065 | 0.00981 | -0.019 | 6.661
-0.5 | 0.126 | 0.0093 | -0.02 | 13.528
0 | 0.186 | 0.00935 | -0.02 | 19.918
0.5 | 0.246 | 0.00945 | -0.02 | 26.084
1 | 0.307 | 0.00957 | -0.021 | 32.033
1.5 | 0.367 | 0.00973 | -0.021 | 37.699
2 | 0.427 | 0.00976 | -0.021 | 43.747
2.5 | 0.487 | 0.00946 | -0.022 | 51.462
3 | 0.546 | 0.00971 | -0.022 | 56.264
3.5 | 0.606 | 0.01004 | -0.022 | 60.327
4 | 0.665 | 0.01041 | -0.023 | 63.919
4.5 | 0.724 | 0.01022 | -0.023 | 70.812
5 | 0.782 | 0.01055 | -0.023 | 74.169
5.5 | 0.84 | 0.01043 | -0.024 | 80.477
6 | 0.896 | 0.01045 | -0.024 | 85.782
6.5 | 0.951 | 0.01052 | -0.024 | 90.426
7 | 1.005 | 0.0122 | -0.025 | 82.325
7.5 | 1.056 | 0.01301 | -0.025 | 81.188
8 | 1.104 | 0.01412 | -0.025 | 78.236
8.5 | 1.147 | 0.01619 | -0.025 | 70.822
9 | 1.185 | 0.01801 | -0.026 | 65.794
9.5 | 1.22 | 0.01955 | -0.026 | 62.394
10 | 1.25 | 0.02133 | -0.026 | 58.608
10.5 | 1.275 | 0.02352 | -0.026 | 54.213
11 | 1.295 | 0.02621 | -0.026 | 49.41
11.5 | 1.309 | 0.02948 | -0.026 | 44.408
12 | 1.318 | 0.03345 | -0.026 | 39.388
12.5 | 1.321 | 0.03815 | -0.026 | 34.631
13 | 1.321 | 0.04355 | -0.026 | 30.327
13.5 | 1.316 | 0.04973 | -0.026 | 26.47
14 | 1.308 | 0.05637 | -0.025 | 23.213
14.5 | 1.297 | 0.06398 | -0.025 | 20.266
15 | 1.282 | 0.07207 | -0.025 | 17.786
15.5 | 1.263 | 0.08136 | -0.025 | 15.523
16 | 1.239 | 0.09224 | -0.024 | 13.432
16.5 | 1.207 | 0.10542 | -0.023 | 11.451
17 | 1.171 | 0.1209 | -0.022 | 9.686
17.5 | 1.135 | 0.13654 | -0.021 | 8.311

## 28. Re 500k Mach 0.10 (2)
BIGFOIL.COM POLAR EXPORT
NACA25012
NACA25012 |  |  |  | Cl Max: | 1.2901 | at alpha= | 14 | deg
XFOIL ncrit=9 |  |  |  | L/D Max: | 87.9262 | at alpha= | 7 | deg
Re: | 500000 |  |  | Cd Min: | 0.17533 | at alpha= | -16 | deg
Mach: | 0.1 |  |  | Cl=0 at alpha= | -1.6074 | deg
|  |  |  | @ Cl=0.1, Cd= | 0.0069121
|  |  |  | @ Cl=0.4, Cd= | 0.0085218
|  |  |  | @ Cl=0.6, Cd= | 0.0092384
alpha (deg) | Cl | Cd | Cm | Cl/Cd
-16 | -0.5475 | 0.17533 | 0.0058 | -3.1227
-15.5 | -0.5309 | 0.17 | 0.0042 | -3.1229
-15 | -0.5185 | 0.1635 | 0.0016 | -3.1713
-14.5 | -0.5296 | 0.15118 | -0.0065 | -3.5031
-14 | -0.5102 | 0.14616 | -0.0061 | -3.4907
-13.5 | -0.4962 | 0.1406 | -0.0074 | -3.5292
-12.5 | -0.7712 | 0.05496 | -0.0569 | -14.032
-12 | -0.8327 | 0.04363 | -0.0605 | -19.0855
-11.5 | -0.8843 | 0.03746 | -0.052 | -23.6065
-11 | -0.9067 | 0.03259 | -0.0431 | -27.8214
-10.5 | -0.9061 | 0.02843 | -0.0361 | -31.8713
-10 | -0.8816 | 0.02695 | -0.0313 | -32.7124
-9.5 | -0.8597 | 0.02492 | -0.0259 | -34.4984
-9 | -0.8376 | 0.02264 | -0.0202 | -36.9965
-8.5 | -0.8128 | 0.02031 | -0.0149 | -40.0197
-8 | -0.7785 | 0.01903 | -0.0112 | -40.9091
-7.5 | -0.7011 | 0.01774 | -0.0158 | -39.5209
-7 | -0.6326 | 0.01601 | -0.0188 | -39.5128
-6.5 | -0.5597 | 0.01507 | -0.0223 | -37.14
-6 | -0.4896 | 0.01373 | -0.0254 | -35.6591
-5.5 | -0.422 | 0.01261 | -0.0277 | -33.4655
-5 | -0.3488 | 0.01167 | -0.0312 | -29.8886
-4.5 | -0.2835 | 0.0109 | -0.0328 | -26.0092
-4 | -0.2212 | 0.01021 | -0.0337 | -21.665
-3.5 | -0.1648 | 0.00969 | -0.0333 | -17.0072
-3 | -0.1136 | 0.00929 | -0.0318 | -12.2282
-2.5 | -0.0654 | 0.00893 | -0.0298 | -7.3236
-2 | -0.0234 | 0.0082 | -0.0269 | -2.8537
-1.5 | 0.0064 | 0.00703 | -0.0215 | 0.91038
-1 | 0.0472 | 0.00678 | -0.0176 | 6.9617
0 | 0.1511 | 0.00704 | -0.0142 | 21.4631
0.5 | 0.2156 | 0.00743 | -0.0153 | 29.0175
1 | 0.2897 | 0.00795 | -0.0184 | 36.4403
1.5 | 0.3761 | 0.00843 | -0.0245 | 44.6145
2 | 0.4464 | 0.0087 | -0.0274 | 51.3103
2.5 | 0.5197 | 0.00896 | -0.031 | 58.0022
3 | 0.5918 | 0.00921 | -0.0345 | 64.2562
3.5 | 0.6639 | 0.00946 | -0.0381 | 70.1797
4 | 0.7379 | 0.00961 | -0.0421 | 76.7846
4.5 | 0.7931 | 0.00978 | -0.0421 | 81.0941
5 | 0.8353 | 0.01 | -0.0395 | 83.53
5.5 | 0.8775 | 0.01025 | -0.0368 | 85.6098
6 | 0.919 | 0.01057 | -0.0339 | 86.9442
6.5 | 0.9595 | 0.01098 | -0.0309 | 87.3862
7 | 1.0006 | 0.01138 | -0.028 | 87.9262
7.5 | 1.0394 | 0.01194 | -0.0248 | 87.0519
8 | 1.078 | 0.01254 | -0.0215 | 85.9649
8.5 | 1.1145 | 0.01329 | -0.018 | 83.86
9 | 1.1479 | 0.01423 | -0.0141 | 80.6676
9.5 | 1.1785 | 0.01533 | -0.0098 | 76.8754
10 | 1.2057 | 0.01657 | -0.0051 | 72.764
10.5 | 1.2297 | 0.01786 | 0.0001 | 68.8522
11 | 1.2441 | 0.01922 | 0.0067 | 64.7294
11.5 | 1.2582 | 0.02075 | 0.0128 | 60.6361
12 | 1.2719 | 0.02259 | 0.018 | 56.3037
12.5 | 1.2783 | 0.02519 | 0.0226 | 50.7463
13 | 1.2883 | 0.02803 | 0.0257 | 45.9615
13.5 | 1.2864 | 0.03245 | 0.0277 | 39.6425
14 | 1.2901 | 0.03711 | 0.028 | 34.7642
14.5 | 1.2837 | 0.04343 | 0.027 | 29.5579
15 | 1.2694 | 0.05106 | 0.0252 | 24.8609
15.5 | 1.261 | 0.05825 | 0.0232 | 21.6481
16 | 1.2493 | 0.06603 | 0.0208 | 18.9202
16.5 | 1.2357 | 0.07431 | 0.018 | 16.629
17 | 1.2191 | 0.08284 | 0.0154 | 14.7163
17.5 | 1.2095 | 0.09118 | 0.0122 | 13.265
18 | 1.1998 | 0.09961 | 0.0089 | 12.045
18.5 | 1.1909 | 0.10801 | 0.0055 | 11.0258
19 | 1.1836 | 0.11626 | 0.0019 | 10.1806

## 29. Re 500k Mach 0.25 (1)
BIGFOIL.COM POLAR EXPORT
NACA25012
NACA25012 |  |  |  | Cl Max: | 1.282 | at alpha= | 11.5 | deg
JavaFoil+Calcfoil stall+Eppler ext transition |  |  |  | L/D Max: | 88.797 | at alpha= | 6 | deg
Re: | 500000 |  |  | Cd Min: | 0.00937 | at alpha= | -1.5 | deg
Mach: | 0.25 |  |  | Cl=0 at alpha= | -1.5403 | deg
|  |  |  | @ Cl=0.1, Cd= | 0.009496
|  |  |  | @ Cl=0.4, Cd= | 0.0096443
|  |  |  | @ Cl=0.6, Cd= | 0.010177
alpha (deg) | Cl | Cd | Cm | Cl/Cd
-16.5 | -0.448 | 0.19066 | -0.005 | -2.351
-16 | -0.495 | 0.17264 | -0.005 | -2.866
-15.5 | -0.536 | 0.16115 | -0.005 | -3.325
-15 | -0.573 | 0.14636 | -0.005 | -3.915
-14.5 | -0.606 | 0.13618 | -0.005 | -4.453
-14 | -0.635 | 0.12405 | -0.005 | -5.122
-13.5 | -0.66 | 0.11559 | -0.005 | -5.706
-13 | -0.679 | 0.10673 | -0.006 | -6.36
-12.5 | -0.693 | 0.09905 | -0.006 | -6.995
-12 | -0.702 | 0.09227 | -0.006 | -7.603
-11.5 | -0.705 | 0.08565 | -0.006 | -8.226
-11 | -0.702 | 0.07926 | -0.007 | -8.861
-10.5 | -0.695 | 0.07359 | -0.007 | -9.441
-10 | -0.682 | 0.0684 | -0.007 | -9.97
-9.5 | -0.665 | 0.06357 | -0.007 | -10.453
-9 | -0.642 | 0.05885 | -0.008 | -10.916
-8.5 | -0.616 | 0.05433 | -0.008 | -11.336
-8 | -0.587 | 0.04959 | -0.009 | -11.831
-7.5 | -0.56 | 0.04261 | -0.011 | -13.132
-7 | -0.629 | 0.01302 | -0.016 | -48.268
-6.5 | -0.58 | 0.01243 | -0.016 | -46.631
-6 | -0.528 | 0.0125 | -0.017 | -42.222
-5.5 | -0.474 | 0.01207 | -0.017 | -39.22
-5 | -0.417 | 0.01231 | -0.017 | -33.889
-4.5 | -0.359 | 0.0122 | -0.018 | -29.463
-4 | -0.3 | 0.01191 | -0.018 | -25.228
-3.5 | -0.24 | 0.01233 | -0.018 | -19.493
-3 | -0.18 | 0.01224 | -0.019 | -14.686
-2.5 | -0.118 | 0.01217 | -0.019 | -9.737
-2 | -0.057 | 0.01223 | -0.019 | -4.65
-1.5 | 0.005 | 0.00937 | -0.02 | 0.537
-1 | 0.067 | 0.00948 | -0.02 | 7.082
-0.5 | 0.129 | 0.00951 | -0.02 | 13.593
0 | 0.191 | 0.00956 | -0.021 | 20.016
0.5 | 0.253 | 0.00963 | -0.021 | 26.282
1 | 0.315 | 0.00979 | -0.021 | 32.167
1.5 | 0.377 | 0.00978 | -0.022 | 38.545
2 | 0.438 | 0.00942 | -0.022 | 46.534
2.5 | 0.5 | 0.00968 | -0.022 | 51.664
3 | 0.561 | 0.00996 | -0.023 | 56.367
3.5 | 0.622 | 0.0103 | -0.023 | 60.423
4 | 0.683 | 0.01012 | -0.023 | 67.518
4.5 | 0.743 | 0.01054 | -0.024 | 70.503
5 | 0.803 | 0.0103 | -0.024 | 77.917
5.5 | 0.861 | 0.0103 | -0.024 | 83.65
6 | 0.919 | 0.01035 | -0.025 | 88.797
6.5 | 0.975 | 0.01201 | -0.025 | 81.116
7 | 1.028 | 0.01278 | -0.025 | 80.478
7.5 | 1.079 | 0.01374 | -0.026 | 78.548
8 | 1.126 | 0.01522 | -0.026 | 73.928
8.5 | 1.164 | 0.0177 | -0.026 | 65.746
9 | 1.198 | 0.01964 | -0.026 | 61.024
9.5 | 1.228 | 0.02158 | -0.026 | 56.908
10 | 1.251 | 0.024 | -0.026 | 52.12
10.5 | 1.268 | 0.02701 | -0.026 | 46.944
11 | 1.279 | 0.03078 | -0.026 | 41.546
11.5 | 1.282 | 0.03535 | -0.026 | 36.273
12 | 1.278 | 0.04078 | -0.026 | 31.338
12.5 | 1.267 | 0.04709 | -0.026 | 26.913
13 | 1.25 | 0.05448 | -0.025 | 22.946
13.5 | 1.227 | 0.06284 | -0.025 | 19.523
14 | 1.197 | 0.07259 | -0.025 | 16.484
14.5 | 1.157 | 0.08507 | -0.024 | 13.601
15 | 1.103 | 0.10397 | -0.022 | 10.605
15.5 | 1.043 | 0.12498 | -0.019 | 8.348
16 | 0.996 | 0.13758 | -0.017 | 7.24
16.5 | 0.943 | 0.14939 | -0.016 | 6.31

## 30. Re 500k Mach 0.25 (2)
BIGFOIL.COM POLAR EXPORT
NACA25012
NACA25012 |  |  |  | Cl Max: | 1.2528 | at alpha= | 12.5 | deg
XFOIL ncrit=9 |  |  |  | L/D Max: | 86.6286 | at alpha= | 6.5 | deg
Re: | 500000 |  |  | Cd Min: | 0.14422 | at alpha= | -13.5 | deg
Mach: | 0.25 |  |  | Cl=0 at alpha= | -1.654 | deg
|  |  |  | @ Cl=0.1, Cd= | 0.0069943
|  |  |  | @ Cl=0.4, Cd= | 0.0086206
|  |  |  | @ Cl=0.6, Cd= | 0.0093837
alpha (deg) | Cl | Cd | Cm | Cl/Cd
-13.5 | -0.4867 | 0.14422 | -0.0067 | -3.3747
-13 | -0.4943 | 0.13353 | -0.0139 | -3.7018
-12.5 | -0.488 | 0.12554 | -0.0156 | -3.8872
-12 | -0.4739 | 0.12002 | -0.0163 | -3.9485
-11.5 | -0.4655 | 0.11338 | -0.0183 | -4.1057
-11 | -0.5304 | 0.08816 | -0.0308 | -6.0163
-10.5 | -0.5658 | 0.07315 | -0.0392 | -7.7348
-10 | -0.6918 | 0.04587 | -0.0555 | -15.0818
-9.5 | -0.7751 | 0.03623 | -0.0434 | -21.3939
-9 | -0.8012 | 0.03011 | -0.0333 | -26.6091
-8.5 | -0.8052 | 0.02549 | -0.0242 | -31.5889
-8 | -0.7918 | 0.02206 | -0.017 | -35.893
-7.5 | -0.7157 | 0.01981 | -0.0211 | -36.1282
-7 | -0.6456 | 0.01747 | -0.0235 | -36.9548
-6.5 | -0.5728 | 0.01597 | -0.0263 | -35.8673
-6 | -0.4978 | 0.01441 | -0.0295 | -34.5455
-5.5 | -0.4265 | 0.01334 | -0.0316 | -31.9715
-5 | -0.3545 | 0.01223 | -0.0342 | -28.9861
-4.5 | -0.2864 | 0.01126 | -0.0358 | -25.4352
-4 | -0.2236 | 0.01052 | -0.0362 | -21.2548
-3.5 | -0.1672 | 0.00995 | -0.0352 | -16.804
-3 | -0.1158 | 0.00953 | -0.0332 | -12.1511
-2.5 | -0.0666 | 0.00923 | -0.0309 | -7.2156
-2 | -0.0209 | 0.00877 | -0.0281 | -2.3831
-1.5 | 0.0093 | 0.00741 | -0.0227 | 1.2551
-1 | 0.0486 | 0.00702 | -0.0182 | 6.9231
-0.5 | 0.096 | 0.00698 | -0.0151 | 13.7536
0 | 0.1518 | 0.00718 | -0.0138 | 21.1421
0.5 | 0.2182 | 0.00755 | -0.0147 | 28.9007
1 | 0.294 | 0.00807 | -0.0177 | 36.4312
1.5 | 0.3825 | 0.00855 | -0.0237 | 44.7368
2.5 | 0.5313 | 0.00915 | -0.0304 | 58.0656
3 | 0.6048 | 0.0094 | -0.0336 | 64.3404
3.5 | 0.6809 | 0.00963 | -0.0374 | 70.7061
4 | 0.7568 | 0.00984 | -0.0412 | 76.9106
4.5 | 0.8165 | 0.01007 | -0.0416 | 81.0824
5 | 0.8594 | 0.01034 | -0.0386 | 83.1141
5.5 | 0.9028 | 0.0106 | -0.0355 | 85.1698
6 | 0.9454 | 0.01094 | -0.0323 | 86.4168
6.5 | 0.9867 | 0.01139 | -0.0288 | 86.6286
7 | 1.0278 | 0.01187 | -0.0252 | 86.588
7.5 | 1.0667 | 0.0125 | -0.0213 | 85.336
8 | 1.1039 | 0.01326 | -0.0172 | 83.2504
8.5 | 1.1386 | 0.01417 | -0.0127 | 80.3529
9 | 1.169 | 0.0153 | -0.0076 | 76.4052
9.5 | 1.1945 | 0.01663 | -0.0019 | 71.828
10 | 1.2134 | 0.01803 | 0.0048 | 67.2989
10.5 | 1.2252 | 0.01955 | 0.0123 | 62.6701
11 | 1.2374 | 0.02143 | 0.0186 | 57.7415
11.5 | 1.2456 | 0.0239 | 0.0241 | 52.1172
12 | 1.2455 | 0.0275 | 0.0282 | 45.2909
12.5 | 1.2528 | 0.03136 | 0.0302 | 39.949
13 | 1.2445 | 0.03743 | 0.0304 | 33.2487
13.5 | 1.2408 | 0.04375 | 0.0295 | 28.3611
14 | 1.2313 | 0.05105 | 0.0277 | 24.1195
14.5 | 1.2145 | 0.0593 | 0.0254 | 20.4806
15 | 1.1985 | 0.06761 | 0.023 | 17.7267
15.5 | 1.1868 | 0.07579 | 0.0204 | 15.6591
16 | 1.1754 | 0.08416 | 0.0175 | 13.9663
16.5 | 1.1635 | 0.09276 | 0.0144 | 12.5431
17 | 1.1509 | 0.10149 | 0.0112 | 11.34
17.5 | 1.1382 | 0.1109 | 0.0072 | 10.2633

## 31. Re 500k Mach 0.50 (1)
BIGFOIL.COM POLAR EXPORT
NACA25012
NACA25012 |  |  |  | Cl Max: | 1.174 | at alpha= | 20 | deg
JavaFoil+Calcfoil stall+Eppler ext transition |  |  |  | L/D Max: | 78.401 | at alpha= | 4 | deg
Re: | 500000 |  |  | Cd Min: | 0.00937 | at alpha= | 1 | deg
Mach: | 0.5 |  |  | Cl=0 at alpha= | -1.5435 | deg
|  |  |  | @ Cl=0.1, Cd= | 0.0094955
|  |  |  | @ Cl=0.4, Cd= | 0.0095182
|  |  |  | @ Cl=0.6, Cd= | 0.0098177
alpha (deg) | Cl | Cd | Cm | Cl/Cd
-20 | -0.992 | 0.23566 | -0.007 | -4.21
-19.5 | -0.966 | 0.23069 | -0.007 | -4.189
-19 | -0.941 | 0.22579 | -0.007 | -4.166
-18.5 | -0.913 | 0.2154 | -0.007 | -4.239
-18 | -0.887 | 0.21063 | -0.007 | -4.212
-17.5 | -0.861 | 0.20572 | -0.007 | -4.187
-17 | -0.834 | 0.19874 | -0.007 | -4.196
-16.5 | -0.808 | 0.19071 | -0.007 | -4.235
-16 | -0.782 | 0.18628 | -0.007 | -4.195
-15.5 | -0.754 | 0.17888 | -0.007 | -4.216
-15 | -0.728 | 0.1745 | -0.007 | -4.171
-14.5 | -0.7 | 0.1684 | -0.007 | -4.16
-14 | -0.674 | 0.16604 | -0.007 | -4.059
-13.5 | -0.648 | 0.16258 | -0.007 | -3.983
-13 | -0.62 | 0.15411 | -0.007 | -4.025
-12.5 | -0.594 | 0.14722 | -0.007 | -4.032
-12 | -0.566 | 0.14379 | -0.007 | -3.938
-11.5 | -0.54 | 0.14098 | -0.007 | -3.828
-11 | -0.512 | 0.12797 | -0.007 | -4.004
-10.5 | -0.486 | 0.12469 | -0.007 | -3.895
-10 | -0.458 | 0.12283 | -0.007 | -3.732
-9.5 | -0.432 | 0.11489 | -0.007 | -3.757
-9 | -0.404 | 0.1081 | -0.007 | -3.741
-8.5 | -0.377 | 0.08924 | -0.007 | -4.228
-8 | -0.35 | 0.09268 | -0.007 | -3.78
-7.5 | -0.323 | 0.06692 | -0.007 | -4.829
-7 | -0.478 | 0.05452 | -0.008 | -8.767
-6.5 | -0.475 | 0.04832 | -0.009 | -9.837
-6 | -0.447 | 0.05048 | -0.008 | -8.864
-5.5 | -0.507 | 0.01321 | -0.019 | -38.361
-5 | -0.454 | 0.01192 | -0.019 | -38.084
-4.5 | -0.395 | 0.01206 | -0.02 | -32.719
-4 | -0.332 | 0.01228 | -0.02 | -27.029
-3.5 | -0.267 | 0.01194 | -0.02 | -22.322
-3 | -0.2 | 0.01241 | -0.021 | -16.102
-2.5 | -0.132 | 0.01237 | -0.021 | -10.668
-2 | -0.063 | 0.01259 | -0.021 | -5.037
-1.5 | 0.006 | 0.01315 | -0.022 | 0.427
-1 | 0.075 | 0.00951 | -0.022 | 7.883
-0.5 | 0.144 | 0.00947 | -0.023 | 15.239
0 | 0.214 | 0.00957 | -0.023 | 22.31
0.5 | 0.283 | 0.00966 | -0.023 | 29.258
1 | 0.352 | 0.00937 | -0.024 | 37.541
1.5 | 0.42 | 0.00958 | -0.024 | 43.896
2 | 0.489 | 0.0098 | -0.024 | 49.915
2.5 | 0.557 | 0.00959 | -0.025 | 58.094
3 | 0.625 | 0.00995 | -0.025 | 62.829
3.5 | 0.693 | 0.00986 | -0.026 | 70.303
4 | 0.76 | 0.00969 | -0.026 | 78.401
4.5 | 0.826 | 0.01126 | -0.026 | 73.359
5 | 0.89 | 0.01189 | -0.027 | 74.874
5.5 | 0.953 | 0.01264 | -0.027 | 75.379
6 | 1.012 | 0.01356 | -0.027 | 74.63
6.5 | 1.067 | 0.01477 | -0.028 | 72.235
7 | 1.113 | 0.01651 | -0.028 | 67.425
7.5 | 1.143 | 0.02039 | -0.028 | 56.06
8 | 1.16 | 0.02446 | -0.028 | 47.442
8.5 | 1.165 | 0.02898 | -0.027 | 40.19
9 | 1.146 | 0.03519 | -0.027 | 32.572
9.5 | 1.078 | 0.04423 | -0.026 | 24.373
10 | 0.626 | 0.08382 | -0.011 | 7.464
10.5 | 0.653 | 0.09454 | -0.012 | 6.907
11 | 0.68 | 0.1223 | -0.013 | 5.561
11.5 | 0.707 | 0.13005 | -0.014 | 5.439
12 | 0.735 | 0.13782 | -0.015 | 5.331
12.5 | 0.762 | 0.14429 | -0.015 | 5.282
13 | 0.79 | 0.15441 | -0.016 | 5.114
13.5 | 0.817 | 0.1628 | -0.017 | 5.02
14 | 0.844 | 0.16776 | -0.017 | 5.031
14.5 | 0.872 | 0.17106 | -0.018 | 5.095
15 | 0.899 | 0.18392 | -0.019 | 4.89
15.5 | 0.927 | 0.18796 | -0.019 | 4.93
16 | 0.954 | 0.19767 | -0.02 | 4.825
16.5 | 0.982 | 0.19949 | -0.021 | 4.922
17 | 1.009 | 0.20893 | -0.021 | 4.827
17.5 | 1.036 | 0.2123 | -0.022 | 4.882
18 | 1.065 | 0.22429 | -0.022 | 4.746
18.5 | 1.091 | 0.2245 | -0.023 | 4.86
19 | 1.119 | 0.23129 | -0.023 | 4.84
19.5 | 1.145 | 0.23473 | -0.024 | 4.88
20 | 1.174 | 0.2434 | -0.024 | 4.823

## 32. Re 500k Mach 0.50 (2)
BIGFOIL.COM POLAR EXPORT
NACA25012
NACA25012 |  |  |  | Cl Max: | 1.1787 | at alpha= | 9 | deg
XFOIL ncrit=9 |  |  |  | L/D Max: | 82.2367 | at alpha= | 5.5 | deg
Re: | 500000 |  |  | Cd Min: | 0.25547 | at alpha= | -20 | deg
Mach: | 0.5 |  |  | Cl=0 at alpha= | -1.7916 | deg
|  |  |  | @ Cl=0.1, Cd= | 0.0078918
|  |  |  | @ Cl=0.4, Cd= | 0.0091411
|  |  |  | @ Cl=0.6, Cd= | 0.010024
alpha (deg) | Cl | Cd | Cm | Cl/Cd
-20 | -0.7156 | 0.25547 | 0.0437 | -2.8011
-19.5 | -0.6944 | 0.248 | 0.0394 | -2.8
-19 | -0.675 | 0.23952 | 0.0337 | -2.8181
-18.5 | -0.6546 | 0.2315 | 0.0298 | -2.8276
-18 | -0.6331 | 0.22448 | 0.0264 | -2.8203
-17.5 | -0.6123 | 0.21728 | 0.0227 | -2.818
-17 | -0.5948 | 0.2089 | 0.0174 | -2.8473
-16.5 | -0.5771 | 0.20075 | 0.0132 | -2.8747
-16 | -0.555 | 0.19405 | 0.011 | -2.8601
-15.5 | -0.5354 | 0.18697 | 0.0078 | -2.8636
-15 | -0.5247 | 0.17828 | 0.0016 | -2.9431
-14.5 | -0.5062 | 0.17031 | -0.0009 | -2.9722
-14 | -0.4858 | 0.16378 | -0.0026 | -2.9662
-13.5 | -0.4693 | 0.15662 | -0.0054 | -2.9964
-12.5 | -0.4454 | 0.14075 | -0.0119 | -3.1645
-12 | -0.4311 | 0.13388 | -0.0141 | -3.22
-11.5 | -0.4321 | 0.12472 | -0.0201 | -3.4646
-11 | -0.4301 | 0.11542 | -0.0247 | -3.7264
-10.5 | -0.4094 | 0.11022 | -0.023 | -3.7144
-10 | -0.4186 | 0.09853 | -0.0279 | -4.2485
-9.5 | -0.4189 | 0.09021 | -0.0307 | -4.6436
-9 | -0.426 | 0.08104 | -0.0344 | -5.2567
-8.5 | -0.4408 | 0.07108 | -0.0391 | -6.2015
-8 | -0.4699 | 0.05873 | -0.0476 | -8.001
-7.5 | -0.5175 | 0.04898 | -0.0506 | -10.5655
-7 | -0.5716 | 0.04274 | -0.0424 | -13.3739
-6.5 | -0.5684 | 0.02824 | -0.0484 | -20.1275
-6 | -0.5174 | 0.02213 | -0.049 | -23.38
-5.5 | -0.4503 | 0.01712 | -0.0494 | -26.3026
-5 | -0.3696 | 0.01465 | -0.0504 | -25.2287
-4.5 | -0.2967 | 0.01294 | -0.0499 | -22.9289
-4 | -0.2354 | 0.01187 | -0.0471 | -19.8315
-3.5 | -0.1805 | 0.01116 | -0.0433 | -16.1738
-3 | -0.1277 | 0.0107 | -0.0393 | -11.9346
-2.5 | -0.0749 | 0.01036 | -0.0355 | -7.2297
-2 | -0.0218 | 0.01009 | -0.032 | -2.1606
-1.5 | 0.0305 | 0.00973 | -0.0287 | 3.1346
-1 | 0.0633 | 0.00829 | -0.0224 | 7.6357
-0.5 | 0.1057 | 0.00783 | -0.0166 | 13.4994
0 | 0.161 | 0.0078 | -0.0131 | 20.641
0.5 | 0.2296 | 0.00808 | -0.0123 | 28.4158
1 | 0.3093 | 0.00852 | -0.0139 | 36.3028
1.5 | 0.4013 | 0.00915 | -0.018 | 43.8579
2 | 0.4947 | 0.00957 | -0.023 | 51.6928
2.5 | 0.5783 | 0.00993 | -0.0259 | 58.2377
3 | 0.664 | 0.0103 | -0.0291 | 64.466
3.5 | 0.7534 | 0.01065 | -0.033 | 70.7418
4 | 0.8405 | 0.01106 | -0.0363 | 75.9946
4.5 | 0.9183 | 0.0114 | -0.0375 | 80.5526
5 | 0.9639 | 0.01178 | -0.0323 | 81.8251
5.5 | 1.0074 | 0.01225 | -0.0266 | 82.2367
6 | 1.0494 | 0.01282 | -0.0205 | 81.8565
6.5 | 1.0877 | 0.01353 | -0.0137 | 80.3917
7 | 1.123 | 0.01439 | -0.0063 | 78.0403
7.5 | 1.1503 | 0.01554 | 0.0021 | 74.0219
8 | 1.1628 | 0.01691 | 0.0125 | 68.764
8.5 | 1.172 | 0.01889 | 0.022 | 62.0434
9 | 1.1787 | 0.02164 | 0.0297 | 54.4686
9.5 | 1.1776 | 0.02575 | 0.0349 | 45.732
10 | 1.1716 | 0.0315 | 0.037 | 37.1937
10.5 | 1.156 | 0.03911 | 0.0364 | 29.5577
11 | 1.1397 | 0.04712 | 0.035 | 24.1872
11.5 | 1.116 | 0.05583 | 0.0331 | 19.9893
12 | 1.0966 | 0.06436 | 0.031 | 17.0385
12.5 | 1.0769 | 0.0734 | 0.0281 | 14.6717
13 | 1.0563 | 0.08299 | 0.0247 | 12.728
13.5 | 1.0348 | 0.09321 | 0.0206 | 11.1018
14 | 1.0119 | 0.10416 | 0.0156 | 9.7149

## 33. Re 750k Mach 0.00 (1)
BIGFOIL.COM POLAR EXPORT
NACA25012
NACA25012 |  |  |  | Cl Max: | 1.346 | at alpha= | 13 | deg
JavaFoil+Calcfoil stall+Eppler ext transition |  |  |  | L/D Max: | 96.307 | at alpha= | 7 | deg
Re: | 750000 |  |  | Cd Min: | 0.00852 | at alpha= | -1.5 | deg
Mach: | 0 |  |  | Cl=0 at alpha= | -1.5417 | deg
|  |  |  | @ Cl=0.1, Cd= | 0.0088692
|  |  |  | @ Cl=0.4, Cd= | 0.00891
|  |  |  | @ Cl=0.6, Cd= | 0.0095942
alpha (deg) | Cl | Cd | Cm | Cl/Cd
-19 | -0.705 | 0.18072 | -0.005 | -3.9
-18.5 | -0.721 | 0.17115 | -0.005 | -4.215
-18 | -0.738 | 0.16246 | -0.005 | -4.54
-17.5 | -0.753 | 0.15428 | -0.005 | -4.878
-17 | -0.767 | 0.14675 | -0.005 | -5.225
-16.5 | -0.779 | 0.13796 | -0.005 | -5.648
-16 | -0.789 | 0.1309 | -0.005 | -6.03
-15.5 | -0.796 | 0.12355 | -0.006 | -6.446
-15 | -0.802 | 0.11576 | -0.006 | -6.925
-14.5 | -0.804 | 0.10942 | -0.006 | -7.35
-14 | -0.805 | 0.10318 | -0.006 | -7.799
-13.5 | -0.803 | 0.0968 | -0.006 | -8.292
-13 | -0.798 | 0.09099 | -0.006 | -8.765
-12.5 | -0.79 | 0.08529 | -0.007 | -9.259
-12 | -0.779 | 0.07982 | -0.007 | -9.76
-11.5 | -0.765 | 0.07447 | -0.007 | -10.279
-11 | -0.749 | 0.06937 | -0.008 | -10.798
-10.5 | -0.73 | 0.06409 | -0.008 | -11.399
-10 | -0.709 | 0.05913 | -0.009 | -11.988
-9.5 | -0.687 | 0.05314 | -0.009 | -12.924
-9 | -0.739 | 0.02054 | -0.013 | -35.974
-8.5 | -0.753 | 0.01303 | -0.015 | -57.758
-8 | -0.711 | 0.01125 | -0.015 | -63.252
-7.5 | -0.666 | 0.01179 | -0.015 | -56.494
-7 | -0.618 | 0.01214 | -0.016 | -50.91
-6.5 | -0.568 | 0.01161 | -0.016 | -48.888
-6 | -0.515 | 0.01185 | -0.016 | -43.497
-5.5 | -0.461 | 0.0115 | -0.016 | -40.12
-5 | -0.406 | 0.01189 | -0.017 | -34.115
-4.5 | -0.349 | 0.01159 | -0.017 | -30.122
-4 | -0.292 | 0.0113 | -0.017 | -25.794
-3.5 | -0.233 | 0.01114 | -0.018 | -20.927
-3 | -0.174 | 0.01099 | -0.018 | -15.847
-2.5 | -0.115 | 0.01157 | -0.018 | -9.926
-2 | -0.055 | 0.01153 | -0.019 | -4.779
-1.5 | 0.005 | 0.00852 | -0.019 | 0.572
-1 | 0.065 | 0.00884 | -0.019 | 7.35
-0.5 | 0.125 | 0.00889 | -0.02 | 14.074
0 | 0.185 | 0.00898 | -0.02 | 20.639
0.5 | 0.245 | 0.00906 | -0.02 | 27.08
1 | 0.305 | 0.0086 | -0.021 | 35.497
1.5 | 0.365 | 0.00898 | -0.021 | 40.671
2 | 0.425 | 0.00886 | -0.021 | 47.946
2.5 | 0.484 | 0.00909 | -0.022 | 53.315
3 | 0.544 | 0.0093 | -0.022 | 58.452
3.5 | 0.603 | 0.00961 | -0.022 | 62.751
4 | 0.662 | 0.00934 | -0.023 | 70.86
4.5 | 0.721 | 0.00968 | -0.023 | 74.487
5 | 0.779 | 0.00956 | -0.023 | 81.494
5.5 | 0.836 | 0.00996 | -0.024 | 83.942
6 | 0.893 | 0.00989 | -0.024 | 90.27
6.5 | 0.948 | 0.01032 | -0.024 | 91.849
7 | 1.001 | 0.0104 | -0.025 | 96.307
7.5 | 1.053 | 0.01166 | -0.025 | 90.371
8 | 1.102 | 0.01262 | -0.025 | 87.349
8.5 | 1.147 | 0.01441 | -0.025 | 79.597
9 | 1.187 | 0.01612 | -0.026 | 73.64
9.5 | 1.224 | 0.01744 | -0.026 | 70.188
10 | 1.257 | 0.01885 | -0.026 | 66.662
10.5 | 1.285 | 0.02053 | -0.026 | 62.602
11 | 1.308 | 0.02259 | -0.026 | 57.917
11.5 | 1.325 | 0.02514 | -0.026 | 52.725
12 | 1.337 | 0.02824 | -0.026 | 47.331
12.5 | 1.343 | 0.03202 | -0.026 | 41.956
13 | 1.346 | 0.03644 | -0.026 | 36.928
13.5 | 1.344 | 0.04144 | -0.026 | 32.431
14 | 1.338 | 0.04723 | -0.026 | 28.332
14.5 | 1.33 | 0.05354 | -0.026 | 24.83
15 | 1.318 | 0.06046 | -0.026 | 21.793
15.5 | 1.303 | 0.06797 | -0.026 | 19.168
16 | 1.286 | 0.07591 | -0.025 | 16.934
16.5 | 1.263 | 0.08454 | -0.025 | 14.937
17 | 1.237 | 0.09426 | -0.025 | 13.12
17.5 | 1.208 | 0.10514 | -0.025 | 11.486
18 | 1.176 | 0.1173 | -0.024 | 10.026

## 34. Re 750k Mach 0.00 (2)
BIGFOIL.COM POLAR EXPORT
NACA25012
NACA25012 |  |  |  | Cl Max: | 1.3722 | at alpha= | 15 | deg
XFOIL ncrit=9 |  |  |  | L/D Max: | 99.7947 | at alpha= | 6.5 | deg
Re: | 750000 |  |  | Cd Min: | 0.18289 | at alpha= | -18.5 | deg
Mach: | 0 |  |  | Cl=0 at alpha= | -1.6711 | deg
|  |  |  | @ Cl=0.1, Cd= | 0.0062451
|  |  |  | @ Cl=0.4, Cd= | 0.0072854
|  |  |  | @ Cl=0.6, Cd= | 0.0081089
alpha (deg) | Cl | Cd | Cm | Cl/Cd
-18.5 | -0.4608 | 0.18289 | 0.013 | -2.5195
-18 | -0.443 | 0.17815 | 0.0111 | -2.4867
-17.5 | -0.4294 | 0.17369 | 0.0083 | -2.4722
-17 | -0.4179 | 0.16874 | 0.0052 | -2.4766
-16.5 | -0.4247 | 0.16028 | -0.001 | -2.6497
-16 | -0.4063 | 0.15646 | -0.0023 | -2.5968
-15.5 | -0.3945 | 0.15236 | -0.0047 | -2.5893
-15 | -0.9973 | 0.0512 | -0.06 | -19.4785
-14.5 | -1.0325 | 0.04107 | -0.065 | -25.14
-14 | -1.0414 | 0.03622 | -0.0641 | -28.7521
-13.5 | -1.0443 | 0.03282 | -0.0605 | -31.819
-13 | -1.0402 | 0.0306 | -0.0551 | -33.9935
-12.5 | -1.038 | 0.0285 | -0.048 | -36.4211
-12 | -1.0245 | 0.02623 | -0.0423 | -39.0583
-11.5 | -1.0042 | 0.02431 | -0.0371 | -41.3081
-11 | -0.9844 | 0.02211 | -0.0316 | -44.5228
-10.5 | -0.9598 | 0.02044 | -0.0266 | -46.9569
-10 | -0.929 | 0.01951 | -0.0223 | -47.6166
-9.5 | -0.8986 | 0.01847 | -0.0178 | -48.6519
-9 | -0.8667 | 0.01758 | -0.0134 | -49.3003
-8.5 | -0.8 | 0.01579 | -0.0166 | -50.665
-8 | -0.7285 | 0.01483 | -0.0201 | -49.1234
-7.5 | -0.6603 | 0.01362 | -0.0231 | -48.4802
-7 | -0.5938 | 0.01287 | -0.0254 | -46.1383
-6.5 | -0.5256 | 0.01188 | -0.0282 | -44.2424
-6 | -0.4588 | 0.01125 | -0.0304 | -40.7822
-5.5 | -0.3919 | 0.01044 | -0.0327 | -37.5383
-5 | -0.3296 | 0.00981 | -0.0339 | -33.5984
-4.5 | -0.2706 | 0.00928 | -0.0343 | -29.1595
-4 | -0.2177 | 0.00892 | -0.0333 | -24.4058
-3.5 | -0.1675 | 0.00867 | -0.0317 | -19.3195
-3 | -0.1193 | 0.00847 | -0.0298 | -14.085
-2.5 | -0.0715 | 0.00829 | -0.0278 | -8.6248
-2 | -0.0248 | 0.00803 | -0.0258 | -3.0884
-1.5 | 0.0129 | 0.00704 | -0.0224 | 1.8324
-1 | 0.0518 | 0.00644 | -0.0187 | 8.0435
-0.5 | 0.0954 | 0.00625 | -0.0157 | 15.264
0 | 0.1427 | 0.0062 | -0.0133 | 23.0161
0.5 | 0.1966 | 0.00633 | -0.0123 | 31.0585
1.5 | 0.3272 | 0.00697 | -0.0153 | 46.944
2.5 | 0.4703 | 0.00759 | -0.0218 | 61.9631
3 | 0.5423 | 0.00787 | -0.0252 | 68.9072
3.5 | 0.6075 | 0.00814 | -0.0272 | 74.6314
4 | 0.6804 | 0.00836 | -0.031 | 81.3876
4.5 | 0.7492 | 0.0086 | -0.0339 | 87.1163
5 | 0.8189 | 0.00884 | -0.0371 | 92.6357
5.5 | 0.8886 | 0.00914 | -0.0403 | 97.221
6 | 0.9308 | 0.0094 | -0.0378 | 99.0213
6.5 | 0.972 | 0.00974 | -0.035 | 99.7947
7 | 1.0119 | 0.01019 | -0.032 | 99.3032
7.5 | 1.0511 | 0.0107 | -0.0289 | 98.2336
8 | 1.0888 | 0.01132 | -0.0256 | 96.1837
8.5 | 1.1244 | 0.01207 | -0.022 | 93.1566
9 | 1.1582 | 0.01295 | -0.0182 | 89.4363
9.5 | 1.1904 | 0.01392 | -0.0141 | 85.5172
10 | 1.2213 | 0.01493 | -0.01 | 81.8017
10.5 | 1.2495 | 0.01605 | -0.0055 | 77.8505
11 | 1.2767 | 0.01714 | -0.001 | 74.4866
11.5 | 1.2937 | 0.01832 | 0.0053 | 70.6168
12 | 1.3136 | 0.01952 | 0.0105 | 67.2951
12.5 | 1.3316 | 0.02104 | 0.0153 | 63.289
13 | 1.343 | 0.02319 | 0.0198 | 57.9129
13.5 | 1.3593 | 0.02536 | 0.0229 | 53.6002
14 | 1.3667 | 0.0286 | 0.0254 | 47.7867
14.5 | 1.3681 | 0.03302 | 0.0266 | 41.4325
15 | 1.3722 | 0.0378 | 0.0264 | 36.3016
15.5 | 1.3684 | 0.04396 | 0.0252 | 31.1283
16 | 1.3494 | 0.05241 | 0.0227 | 25.747
16.5 | 1.3266 | 0.06164 | 0.0197 | 21.5217
17 | 1.3102 | 0.07031 | 0.0167 | 18.6346
17.5 | 1.2898 | 0.07978 | 0.0133 | 16.167
18 | 1.2708 | 0.08935 | 0.0096 | 14.2227
18.5 | 1.2512 | 0.09921 | 0.0057 | 12.6116
19 | 1.2322 | 0.10916 | 0.0015 | 11.288
19.5 | 1.2127 | 0.11917 | -0.0028 | 10.1762
20 | 1.2007 | 0.12836 | -0.007 | 9.3542

## 35. Re 750k Mach 0.10 (1)
BIGFOIL.COM POLAR EXPORT
NACA25012
NACA25012 |  |  |  | Cl Max: | 1.337 | at alpha= | 12.5 | deg
JavaFoil+Calcfoil stall+Eppler ext transition |  |  |  | L/D Max: | 100.484 | at alpha= | 7 | deg
Re: | 750000 |  |  | Cd Min: | 0.00864 | at alpha= | -1.5 | deg
Mach: | 0.1 |  |  | Cl=0 at alpha= | -1.5417 | deg
|  |  |  | @ Cl=0.1, Cd= | 0.00894
|  |  |  | @ Cl=0.4, Cd= | 0.0088345
|  |  |  | @ Cl=0.6, Cd= | 0.0091464
alpha (deg) | Cl | Cd | Cm | Cl/Cd
-18.5 | -0.676 | 0.17641 | -0.005 | -3.83
-18 | -0.695 | 0.16742 | -0.005 | -4.151
-17.5 | -0.713 | 0.15782 | -0.005 | -4.52
-17 | -0.73 | 0.14942 | -0.005 | -4.888
-16.5 | -0.746 | 0.1409 | -0.005 | -5.296
-16 | -0.76 | 0.13288 | -0.005 | -5.719
-15.5 | -0.77 | 0.12557 | -0.005 | -6.133
-15 | -0.778 | 0.11848 | -0.006 | -6.569
-14.5 | -0.784 | 0.11121 | -0.006 | -7.05
-14 | -0.787 | 0.10446 | -0.006 | -7.537
-13.5 | -0.788 | 0.0983 | -0.006 | -8.012
-13 | -0.785 | 0.0921 | -0.006 | -8.527
-12.5 | -0.78 | 0.08642 | -0.007 | -9.022
-12 | -0.771 | 0.08079 | -0.007 | -9.544
-11.5 | -0.759 | 0.07541 | -0.007 | -10.069
-11 | -0.744 | 0.0702 | -0.008 | -10.605
-10.5 | -0.727 | 0.06509 | -0.008 | -11.164
-10 | -0.706 | 0.0602 | -0.008 | -11.729
-9.5 | -0.684 | 0.05462 | -0.009 | -12.521
-9 | -0.664 | 0.04666 | -0.01 | -14.229
-8.5 | -0.753 | 0.01322 | -0.015 | -56.943
-8 | -0.713 | 0.01134 | -0.015 | -62.868
-7.5 | -0.668 | 0.01189 | -0.015 | -56.18
-7 | -0.62 | 0.0122 | -0.016 | -50.804
-6.5 | -0.57 | 0.0117 | -0.016 | -48.708
-6 | -0.517 | 0.01195 | -0.016 | -43.3
-5.5 | -0.463 | 0.01157 | -0.017 | -40.053
-5 | -0.408 | 0.01123 | -0.017 | -36.292
-4.5 | -0.351 | 0.01162 | -0.017 | -30.19
-4 | -0.293 | 0.01136 | -0.017 | -25.785
-3.5 | -0.234 | 0.01116 | -0.018 | -20.993
-3 | -0.175 | 0.01107 | -0.018 | -15.81
-2.5 | -0.115 | 0.01166 | -0.018 | -9.895
-2 | -0.055 | 0.01156 | -0.019 | -4.79
-1.5 | 0.005 | 0.00864 | -0.019 | 0.567
-1 | 0.065 | 0.00894 | -0.019 | 7.306
-0.5 | 0.126 | 0.00894 | -0.02 | 14.076
0 | 0.186 | 0.00899 | -0.02 | 20.705
0.5 | 0.246 | 0.00909 | -0.02 | 27.106
1 | 0.307 | 0.00865 | -0.021 | 35.441
1.5 | 0.367 | 0.00873 | -0.021 | 42.024
2 | 0.427 | 0.00892 | -0.021 | 47.841
2.5 | 0.487 | 0.0091 | -0.022 | 53.474
3 | 0.547 | 0.00938 | -0.022 | 58.298
3.5 | 0.606 | 0.00912 | -0.022 | 66.463
4 | 0.665 | 0.0094 | -0.023 | 70.827
4.5 | 0.724 | 0.00973 | -0.023 | 74.437
5 | 0.783 | 0.0096 | -0.023 | 81.494
5.5 | 0.84 | 0.01003 | -0.024 | 83.729
6 | 0.897 | 0.00995 | -0.024 | 90.127
6.5 | 0.952 | 0.00989 | -0.024 | 96.243
7 | 1.006 | 0.01001 | -0.025 | 100.484
7.5 | 1.058 | 0.01176 | -0.025 | 89.919
8 | 1.107 | 0.01278 | -0.025 | 86.574
8.5 | 1.15 | 0.01472 | -0.026 | 78.137
9 | 1.19 | 0.01638 | -0.026 | 72.671
9.5 | 1.227 | 0.01771 | -0.026 | 69.282
10 | 1.258 | 0.01919 | -0.026 | 65.572
10.5 | 1.285 | 0.02098 | -0.026 | 61.26
11 | 1.307 | 0.02317 | -0.026 | 56.403
11.5 | 1.323 | 0.02586 | -0.026 | 51.142
12 | 1.332 | 0.02918 | -0.026 | 45.645
12.5 | 1.337 | 0.0332 | -0.026 | 40.256
13 | 1.336 | 0.03789 | -0.026 | 35.27
13.5 | 1.332 | 0.04333 | -0.026 | 30.741
14 | 1.324 | 0.04924 | -0.026 | 26.894
14.5 | 1.312 | 0.05595 | -0.026 | 23.454
15 | 1.297 | 0.06326 | -0.026 | 20.509
15.5 | 1.279 | 0.07124 | -0.025 | 17.958
16 | 1.258 | 0.07957 | -0.025 | 15.814
16.5 | 1.231 | 0.08909 | -0.025 | 13.816
17 | 1.2 | 0.10001 | -0.025 | 11.997
17.5 | 1.165 | 0.11241 | -0.024 | 10.366

## 36. Re 750k Mach 0.10 (2)
BIGFOIL.COM POLAR EXPORT
NACA25012
NACA25012 |  |  |  | Cl Max: | 1.3602 | at alpha= | 15 | deg
XFOIL ncrit=9 |  |  |  | L/D Max: | 99.501 | at alpha= | 6.5 | deg
Re: | 750000 |  |  | Cd Min: | 0.19488 | at alpha= | -17.5 | deg
Mach: | 0.1 |  |  | Cl=0 at alpha= | -1.6792 | deg
|  |  |  | @ Cl=0.1, Cd= | 0.0062857
|  |  |  | @ Cl=0.4, Cd= | 0.0073102
|  |  |  | @ Cl=0.6, Cd= | 0.0081196
alpha (deg) | Cl | Cd | Cm | Cl/Cd
-17.5 | -0.5908 | 0.19488 | 0.0167 | -3.0316
-17 | -0.5742 | 0.18967 | 0.0143 | -3.0274
-16.5 | -0.5597 | 0.18355 | 0.0115 | -3.0493
-16 | -0.5572 | 0.17306 | 0.0055 | -3.2197
-15.5 | -0.5455 | 0.16591 | 0.0034 | -3.2879
-15 | -0.5296 | 0.16072 | 0.0017 | -3.2952
-14.5 | -0.9544 | 0.05279 | -0.0585 | -18.0792
-14 | -0.9876 | 0.04228 | -0.0648 | -23.3586
-13.5 | -1.0058 | 0.03642 | -0.0642 | -27.6167
-13 | -1.0078 | 0.03323 | -0.0603 | -30.328
-12.5 | -1.0132 | 0.03052 | -0.0535 | -33.1979
-12 | -1.0122 | 0.02788 | -0.0462 | -36.3056
-11.5 | -0.9984 | 0.02552 | -0.0402 | -39.1223
-11 | -0.9765 | 0.02372 | -0.0349 | -41.1678
-10.5 | -0.9601 | 0.02115 | -0.0288 | -45.3948
-10 | -0.9307 | 0.02008 | -0.0241 | -46.3496
-9.5 | -0.9011 | 0.01897 | -0.0193 | -47.5013
-9 | -0.8704 | 0.01792 | -0.0147 | -48.5714
-8.5 | -0.8041 | 0.01608 | -0.0175 | -50.0062
-8 | -0.7322 | 0.01505 | -0.021 | -48.6512
-7.5 | -0.6635 | 0.0138 | -0.0239 | -48.0797
-7 | -0.5967 | 0.01299 | -0.0262 | -45.9353
-6.5 | -0.5279 | 0.01197 | -0.0289 | -44.1019
-6 | -0.4606 | 0.01135 | -0.0311 | -40.5815
-5.5 | -0.394 | 0.01049 | -0.0332 | -37.5596
-5 | -0.3309 | 0.00985 | -0.0344 | -33.5939
-4.5 | -0.2719 | 0.00932 | -0.0347 | -29.1738
-4 | -0.2187 | 0.00895 | -0.0336 | -24.4358
-3.5 | -0.1685 | 0.0087 | -0.032 | -19.3678
-3 | -0.1198 | 0.00851 | -0.03 | -14.0776
-2.5 | -0.0719 | 0.00833 | -0.028 | -8.6315
-2 | -0.0247 | 0.00808 | -0.026 | -3.0569
-1.5 | 0.0138 | 0.00714 | -0.0226 | 1.9328
-1 | 0.0522 | 0.00648 | -0.0188 | 8.0556
-0.5 | 0.0959 | 0.00629 | -0.0158 | 15.2464
0 | 0.1432 | 0.00624 | -0.0133 | 22.9487
0.5 | 0.1974 | 0.00635 | -0.0123 | 31.0866
1 | 0.2582 | 0.00661 | -0.0128 | 39.062
1.5 | 0.3279 | 0.00699 | -0.0151 | 46.9099
2.5 | 0.472 | 0.00763 | -0.0216 | 61.8611
3 | 0.5446 | 0.0079 | -0.0251 | 68.9367
3.5 | 0.6102 | 0.00816 | -0.0271 | 74.7794
4 | 0.6838 | 0.00838 | -0.0308 | 81.599
4.5 | 0.7531 | 0.00863 | -0.0337 | 87.2654
5 | 0.8232 | 0.00889 | -0.0369 | 92.5984
5.5 | 0.8936 | 0.00918 | -0.0402 | 97.342
6 | 0.936 | 0.00945 | -0.0375 | 99.0476
6.5 | 0.9771 | 0.00982 | -0.0346 | 99.501
7 | 1.0175 | 0.01026 | -0.0316 | 99.1715
8 | 1.0937 | 0.01146 | -0.0249 | 95.4363
8.5 | 1.129 | 0.01225 | -0.0211 | 92.1633
9 | 1.1626 | 0.01315 | -0.0171 | 88.4106
9.5 | 1.1943 | 0.01414 | -0.0129 | 84.4625
10 | 1.2247 | 0.01519 | -0.0085 | 80.6254
10.5 | 1.2533 | 0.01627 | -0.0039 | 77.0313
11 | 1.2783 | 0.01739 | 0.0011 | 73.5078
11.5 | 1.2945 | 0.0186 | 0.0076 | 69.5968
12 | 1.3111 | 0.02006 | 0.0131 | 65.3589
12.5 | 1.3302 | 0.02162 | 0.0176 | 61.5264
13 | 1.3401 | 0.02402 | 0.0219 | 55.791
13.5 | 1.3554 | 0.02647 | 0.0248 | 51.2051
14 | 1.357 | 0.0305 | 0.0268 | 44.4918
14.5 | 1.36 | 0.03515 | 0.0273 | 38.6913
15 | 1.3602 | 0.0407 | 0.0266 | 33.4201
15.5 | 1.3515 | 0.04771 | 0.0248 | 28.3274
16 | 1.328 | 0.05691 | 0.0219 | 23.3351
16.5 | 1.3059 | 0.06617 | 0.0188 | 19.7355
17 | 1.288 | 0.07522 | 0.0156 | 17.1231
17.5 | 1.2678 | 0.08483 | 0.012 | 14.9452
18 | 1.2494 | 0.09442 | 0.0083 | 13.2324
18.5 | 1.2312 | 0.10422 | 0.0043 | 11.8135
19 | 1.2136 | 0.11402 | 0.0001 | 10.6437
19.5 | 1.1965 | 0.12369 | -0.0041 | 9.6734
20 | 1.1851 | 0.13304 | -0.0085 | 8.9078

## 37. Re 750k Mach 0.25 (1)
BIGFOIL.COM POLAR EXPORT
NACA25012
NACA25012 |  |  |  | Cl Max: | 1.296 | at alpha= | 11.5 | deg
JavaFoil+Calcfoil stall+Eppler ext transition |  |  |  | L/D Max: | 94.651 | at alpha= | 6.5 | deg
Re: | 750000 |  |  | Cd Min: | 0.00863 | at alpha= | 0 | deg
Mach: | 0.25 |  |  | Cl=0 at alpha= | -1.5403 | deg
|  |  |  | @ Cl=0.1, Cd= | 0.0091413
|  |  |  | @ Cl=0.4, Cd= | 0.0090294
|  |  |  | @ Cl=0.6, Cd= | 0.0092354
alpha (deg) | Cl | Cd | Cm | Cl/Cd
-13 | -0.68 | 0.10137 | -0.006 | -6.705
-12.5 | -0.694 | 0.09469 | -0.006 | -7.329
-12 | -0.703 | 0.08751 | -0.007 | -8.032
-11.5 | -0.706 | 0.08152 | -0.007 | -8.663
-11 | -0.704 | 0.07558 | -0.007 | -9.319
-10.5 | -0.697 | 0.06995 | -0.007 | -9.967
-10 | -0.685 | 0.06487 | -0.008 | -10.559
-9.5 | -0.668 | 0.05979 | -0.008 | -11.179
-9 | -0.648 | 0.05452 | -0.009 | -11.885
-8.5 | -0.625 | 0.04848 | -0.01 | -12.888
-8 | -0.712 | 0.01338 | -0.015 | -53.267
-7.5 | -0.675 | 0.01248 | -0.016 | -54.075
-7 | -0.629 | 0.01203 | -0.016 | -52.303
-6.5 | -0.58 | 0.01216 | -0.016 | -47.705
-6 | -0.528 | 0.01164 | -0.017 | -45.359
-5.5 | -0.474 | 0.0119 | -0.017 | -39.816
-5 | -0.417 | 0.01155 | -0.017 | -36.126
-4.5 | -0.359 | 0.01127 | -0.018 | -31.902
-4 | -0.3 | 0.01166 | -0.018 | -25.768
-3.5 | -0.24 | 0.01144 | -0.018 | -21.024
-3 | -0.18 | 0.01127 | -0.019 | -15.947
-2.5 | -0.118 | 0.01123 | -0.019 | -10.556
-2 | -0.057 | 0.01189 | -0.019 | -4.784
-1.5 | 0.005 | 0.00895 | -0.02 | 0.563
-1 | 0.067 | 0.00912 | -0.02 | 7.361
-0.5 | 0.129 | 0.00916 | -0.02 | 14.111
0 | 0.191 | 0.00863 | -0.021 | 22.167
0.5 | 0.253 | 0.0087 | -0.021 | 29.109
1 | 0.315 | 0.00884 | -0.021 | 35.637
1.5 | 0.377 | 0.00897 | -0.022 | 42.015
2 | 0.439 | 0.00913 | -0.022 | 48.034
2.5 | 0.5 | 0.00938 | -0.022 | 53.334
3 | 0.561 | 0.00905 | -0.023 | 62.034
3.5 | 0.622 | 0.00934 | -0.023 | 66.61
4 | 0.683 | 0.00969 | -0.023 | 70.506
4.5 | 0.744 | 0.00951 | -0.024 | 78.204
5 | 0.803 | 0.00991 | -0.024 | 81.067
5.5 | 0.862 | 0.00984 | -0.024 | 87.586
6 | 0.92 | 0.00973 | -0.025 | 94.469
6.5 | 0.976 | 0.01031 | -0.025 | 94.651
7 | 1.03 | 0.01155 | -0.025 | 89.164
7.5 | 1.081 | 0.01243 | -0.026 | 87.006
8 | 1.129 | 0.01379 | -0.026 | 81.851
8.5 | 1.169 | 0.01608 | -0.026 | 72.69
9 | 1.205 | 0.01778 | -0.026 | 67.781
9.5 | 1.237 | 0.01941 | -0.026 | 63.7
10 | 1.262 | 0.02141 | -0.027 | 58.916
10.5 | 1.28 | 0.02389 | -0.027 | 53.587
11 | 1.292 | 0.02703 | -0.027 | 47.802
11.5 | 1.296 | 0.03087 | -0.026 | 42.002
12 | 1.293 | 0.03558 | -0.026 | 36.325
12.5 | 1.282 | 0.04115 | -0.026 | 31.158
13 | 1.265 | 0.0477 | -0.026 | 26.524
13.5 | 1.242 | 0.05515 | -0.026 | 22.517
14 | 1.212 | 0.06356 | -0.025 | 19.073
14.5 | 1.177 | 0.07274 | -0.025 | 16.186
15 | 1.134 | 0.08436 | -0.024 | 13.438
15.5 | 1.079 | 0.1005 | -0.023 | 10.739
16 | 1.018 | 0.11953 | -0.021 | 8.517
16.5 | 0.952 | 0.13808 | -0.019 | 6.898

## 38. Re 750k Mach 0.25 (2)
BIGFOIL.COM POLAR EXPORT
NACA25012
NACA25012 |  |  |  | Cl Max: | 1.3182 | at alpha= | 13 | deg
XFOIL ncrit=9 |  |  |  | L/D Max: | 98.6078 | at alpha= | 6.5 | deg
Re: | 750000 |  |  | Cd Min: | 0.16434 | at alpha= | -15 | deg
Mach: | 0.25 |  |  | Cl=0 at alpha= | -1.7168 | deg
|  |  |  | @ Cl=0.1, Cd= | 0.0065679
|  |  |  | @ Cl=0.4, Cd= | 0.0073939
|  |  |  | @ Cl=0.6, Cd= | 0.0082004
alpha (deg) | Cl | Cd | Cm | Cl/Cd
-15 | -0.5247 | 0.16434 | 0.0024 | -3.1928
-14.5 | -0.5115 | 0.15792 | -0.0001 | -3.239
-14 | -0.5165 | 0.14597 | -0.0069 | -3.5384
-13.5 | -0.5109 | 0.13768 | -0.0093 | -3.7108
-13 | -0.4938 | 0.13297 | -0.0101 | -3.7136
-12.5 | -0.483 | 0.12665 | -0.0122 | -3.8137
-12 | -0.7802 | 0.05148 | -0.0576 | -15.1554
-11.5 | -0.8382 | 0.03936 | -0.0635 | -21.2957
-11 | -0.8856 | 0.03319 | -0.056 | -26.6827
-10.5 | -0.9098 | 0.02882 | -0.0459 | -31.5684
-10 | -0.9152 | 0.02499 | -0.0371 | -36.6226
-9.5 | -0.8983 | 0.02302 | -0.0302 | -39.0226
-9 | -0.8769 | 0.02128 | -0.0236 | -41.2077
-8.5 | -0.821 | 0.01893 | -0.0236 | -43.3703
-8 | -0.7513 | 0.01664 | -0.0263 | -45.1502
-7.5 | -0.6792 | 0.01525 | -0.0288 | -44.5377
-7 | -0.6121 | 0.01383 | -0.0304 | -44.2589
-6.5 | -0.5384 | 0.01283 | -0.0331 | -41.9641
-6 | -0.4711 | 0.01175 | -0.0347 | -40.0936
-5.5 | -0.4032 | 0.01081 | -0.0362 | -37.2988
-5 | -0.3358 | 0.01012 | -0.0376 | -33.1818
-4.5 | -0.2764 | 0.00965 | -0.0373 | -28.6425
-4 | -0.2234 | 0.00925 | -0.0356 | -24.1514
-3.5 | -0.1732 | 0.00893 | -0.0334 | -19.3953
-3 | -0.1237 | 0.00871 | -0.0311 | -14.2021
-2.5 | -0.0743 | 0.00855 | -0.0289 | -8.6901
-2 | -0.0252 | 0.00836 | -0.0268 | -3.0144
-1.5 | 0.0193 | 0.00776 | -0.0241 | 2.4871
-1 | 0.0548 | 0.00674 | -0.0196 | 8.1306
0 | 0.1467 | 0.00639 | -0.0135 | 22.9577
0.5 | 0.2007 | 0.00647 | -0.0119 | 31.0201
1 | 0.2635 | 0.00672 | -0.0123 | 39.2113
1.5 | 0.3307 | 0.00709 | -0.0137 | 46.6432
2 | 0.4128 | 0.00745 | -0.0185 | 55.4094
2.5 | 0.4818 | 0.00774 | -0.0206 | 62.2481
3 | 0.5582 | 0.00802 | -0.0243 | 69.601
3.5 | 0.6254 | 0.00831 | -0.0261 | 75.2587
4 | 0.702 | 0.00857 | -0.03 | 81.9137
4.5 | 0.7741 | 0.00888 | -0.0329 | 87.1734
5 | 0.8471 | 0.00914 | -0.0359 | 92.6805
5.5 | 0.9205 | 0.00946 | -0.0391 | 97.3044
6 | 0.9638 | 0.00979 | -0.036 | 98.4474
6.5 | 1.0058 | 0.0102 | -0.0326 | 98.6078
7 | 1.0463 | 0.01071 | -0.029 | 97.6937
7.5 | 1.0849 | 0.01135 | -0.025 | 95.5859
8 | 1.1215 | 0.01212 | -0.0207 | 92.533
8.5 | 1.1554 | 0.01305 | -0.016 | 88.5364
9 | 1.1865 | 0.01411 | -0.0109 | 84.0893
9.5 | 1.2153 | 0.01526 | -0.0055 | 79.6396
10 | 1.2407 | 0.01651 | 0.0003 | 75.1484
10.5 | 1.2584 | 0.01772 | 0.0075 | 71.0158
11 | 1.2736 | 0.01921 | 0.0142 | 66.2988
11.5 | 1.2904 | 0.02095 | 0.0198 | 61.5943
12 | 1.3043 | 0.02321 | 0.0245 | 56.1956
12.5 | 1.3085 | 0.02661 | 0.0282 | 49.1732
13 | 1.3182 | 0.03034 | 0.0301 | 43.4476
13.5 | 1.3168 | 0.03581 | 0.0303 | 36.7719
14 | 1.3029 | 0.04339 | 0.0287 | 30.0277
14.5 | 1.2922 | 0.05101 | 0.0267 | 25.3323
15 | 1.2746 | 0.0596 | 0.0241 | 21.3859
15.5 | 1.2532 | 0.06885 | 0.0209 | 18.2019
16 | 1.2285 | 0.07884 | 0.0173 | 15.5822
16.5 | 1.2044 | 0.08904 | 0.0134 | 13.5265
17 | 1.1887 | 0.09847 | 0.0098 | 12.0717
17.5 | 1.1739 | 0.10791 | 0.0059 | 10.8785
18 | 1.1591 | 0.11762 | 0.0017 | 9.8546

## 39. Re 750k Mach 0.50 (1)
BIGFOIL.COM POLAR EXPORT
NACA25012
NACA25012 |  |  |  | Cl Max: | 1.176 | at alpha= | 8.5 | deg
JavaFoil+Calcfoil stall+Eppler ext transition |  |  |  | L/D Max: | 84.498 | at alpha= | 4.5 | deg
Re: | 750000 |  |  | Cd Min: | 0.00897 | at alpha= | 0 | deg
Mach: | 0.5 |  |  | Cl=0 at alpha= | -1.5435 | deg
|  |  |  | @ Cl=0.1, Cd= | 0.0094745
|  |  |  | @ Cl=0.4, Cd= | 0.0092683
|  |  |  | @ Cl=0.6, Cd= | 0.0094438
alpha (deg) | Cl | Cd | Cm | Cl/Cd
-20 | -0.992 | 0.21148 | -0.007 | -4.691
-19.5 | -0.966 | 0.20647 | -0.007 | -4.681
-19 | -0.941 | 0.2016 | -0.007 | -4.666
-18.5 | -0.913 | 0.19843 | -0.007 | -4.602
-18 | -0.887 | 0.19368 | -0.007 | -4.581
-17.5 | -0.861 | 0.18312 | -0.007 | -4.703
-17 | -0.834 | 0.18233 | -0.007 | -4.573
-16.5 | -0.808 | 0.1747 | -0.007 | -4.624
-16 | -0.782 | 0.17035 | -0.007 | -4.588
-15.5 | -0.754 | 0.16328 | -0.007 | -4.619
-15 | -0.728 | 0.15899 | -0.007 | -4.578
-14.5 | -0.701 | 0.15161 | -0.007 | -4.62
-14 | -0.674 | 0.14529 | -0.007 | -4.639
-13.5 | -0.648 | 0.14622 | -0.007 | -4.429
-13 | -0.62 | 0.13847 | -0.007 | -4.479
-12.5 | -0.594 | 0.1359 | -0.007 | -4.368
-12 | -0.566 | 0.12758 | -0.007 | -4.439
-11.5 | -0.54 | 0.12472 | -0.007 | -4.327
-11 | -0.512 | 0.11621 | -0.007 | -4.41
-10.5 | -0.486 | 0.1131 | -0.007 | -4.294
-10 | -0.458 | 0.1085 | -0.007 | -4.226
-9.5 | -0.432 | 0.10679 | -0.008 | -4.043
-9 | -0.404 | 0.07733 | -0.007 | -5.23
-8.5 | -0.377 | 0.08079 | -0.007 | -4.671
-8 | -0.35 | 0.06596 | -0.007 | -5.313
-7.5 | -0.323 | 0.06224 | -0.007 | -5.195
-7 | -0.479 | 0.05209 | -0.008 | -9.192
-6.5 | -0.478 | 0.04585 | -0.01 | -10.417
-6 | -0.448 | 0.04786 | -0.008 | -9.351
-5.5 | -0.509 | 0.01151 | -0.019 | -44.208
-5 | -0.454 | 0.0115 | -0.019 | -39.489
-4.5 | -0.395 | 0.01169 | -0.02 | -33.756
-4 | -0.332 | 0.01168 | -0.02 | -28.419
-3.5 | -0.267 | 0.01165 | -0.02 | -22.876
-3 | -0.2 | 0.01142 | -0.021 | -17.5
-2.5 | -0.132 | 0.01137 | -0.021 | -11.609
-2 | -0.063 | 0.01214 | -0.021 | -5.224
-1.5 | 0.006 | 0.01201 | -0.022 | 0.468
-1 | 0.075 | 0.00946 | -0.022 | 7.923
-0.5 | 0.144 | 0.0095 | -0.023 | 15.198
0 | 0.214 | 0.00897 | -0.023 | 23.805
0.5 | 0.283 | 0.00899 | -0.023 | 31.439
1 | 0.352 | 0.00915 | -0.024 | 38.429
1.5 | 0.421 | 0.00932 | -0.024 | 45.11
2 | 0.489 | 0.009 | -0.024 | 54.336
2.5 | 0.558 | 0.00924 | -0.025 | 60.37
3 | 0.626 | 0.00957 | -0.025 | 65.344
3.5 | 0.693 | 0.0094 | -0.026 | 73.752
4 | 0.76 | 0.00933 | -0.026 | 81.528
4.5 | 0.827 | 0.00978 | -0.026 | 84.498
5 | 0.891 | 0.01074 | -0.027 | 82.986
5.5 | 0.954 | 0.01143 | -0.027 | 83.521
6 | 1.014 | 0.01225 | -0.027 | 82.812
6.5 | 1.07 | 0.01332 | -0.028 | 80.292
7 | 1.118 | 0.01496 | -0.028 | 74.72
7.5 | 1.151 | 0.01844 | -0.028 | 62.427
8 | 1.17 | 0.02196 | -0.028 | 53.302
8.5 | 1.176 | 0.02577 | -0.028 | 45.642
9 | 1.158 | 0.03125 | -0.027 | 37.061
9.5 | 1.09 | 0.03931 | -0.027 | 27.725
10 | 0.626 | 0.07958 | -0.012 | 7.87
10.5 | 0.653 | 0.08826 | -0.012 | 7.399
11 | 0.68 | 0.10902 | -0.013 | 6.239
11.5 | 0.707 | 0.11671 | -0.014 | 6.061
12 | 0.735 | 0.12491 | -0.015 | 5.882
12.5 | 0.762 | 0.12939 | -0.015 | 5.891
13 | 0.79 | 0.13792 | -0.016 | 5.726
13.5 | 0.817 | 0.1465 | -0.017 | 5.579

## 40. Re 750k Mach 0.50 (2)
BIGFOIL.COM POLAR EXPORT
NACA25012
NACA25012 |  |  |  | Cl Max: | 1.2233 | at alpha= | 9.5 | deg
XFOIL ncrit=9 |  |  |  | L/D Max: | 95.0643 | at alpha= | 5.5 | deg
Re: | 750000 |  |  | Cd Min: | 0.25422 | at alpha= | -20 | deg
Mach: | 0.5 |  |  | Cl=0 at alpha= | -1.7442 | deg
|  |  |  | @ Cl=0.1, Cd= | 0.0077968
|  |  |  | @ Cl=0.4, Cd= | 0.0077266
|  |  |  | @ Cl=0.6, Cd= | 0.0086327
alpha (deg) | Cl | Cd | Cm | Cl/Cd
-20 | -0.72 | 0.25422 | 0.0438 | -2.8322
-19.5 | -0.6983 | 0.2473 | 0.0401 | -2.8237
-19 | -0.6769 | 0.24016 | 0.036 | -2.8185
-18.5 | -0.6563 | 0.23192 | 0.0314 | -2.8299
-18 | -0.6394 | 0.22295 | 0.0253 | -2.8679
-17.5 | -0.617 | 0.21592 | 0.023 | -2.8575
-17 | -0.5961 | 0.20913 | 0.0196 | -2.8504
-16.5 | -0.5766 | 0.2015 | 0.0157 | -2.8615
-16 | -0.562 | 0.19226 | 0.0099 | -2.9231
-15.5 | -0.5417 | 0.18506 | 0.0077 | -2.9272
-15 | -0.5222 | 0.17838 | 0.0049 | -2.9275
-14.5 | -0.5049 | 0.1709 | 0.0016 | -2.9544
-14 | -0.4988 | 0.16076 | -0.0048 | -3.1028
-13.5 | -0.4805 | 0.15349 | -0.0064 | -3.1305
-13 | -0.4619 | 0.14739 | -0.0081 | -3.1339
-12.5 | -0.4573 | 0.13803 | -0.0136 | -3.313
-12 | -0.4501 | 0.1292 | -0.0173 | -3.4837
-11.5 | -0.4416 | 0.12052 | -0.0187 | -3.6641
-11 | -0.435 | 0.11258 | -0.0213 | -3.8639
-10.5 | -0.4384 | 0.10251 | -0.0255 | -4.2767
-10 | -0.4448 | 0.09258 | -0.0296 | -4.8045
-9.5 | -0.453 | 0.08325 | -0.0336 | -5.4414
-9 | -0.4631 | 0.0741 | -0.0378 | -6.2497
-8.5 | -0.4849 | 0.06334 | -0.0439 | -7.6555
-8 | -0.5267 | 0.0502 | -0.0541 | -10.492
-7.5 | -0.5843 | 0.04409 | -0.0474 | -13.2524
-7 | -0.5846 | 0.03153 | -0.0535 | -18.5411
-6.5 | -0.5676 | 0.02013 | -0.0544 | -28.1967
-6 | -0.5031 | 0.01608 | -0.0539 | -31.2873
-5.5 | -0.4288 | 0.0134 | -0.0538 | -32
-5 | -0.3594 | 0.01194 | -0.0522 | -30.1005
-4.5 | -0.3018 | 0.01105 | -0.0486 | -27.3122
-4 | -0.2482 | 0.01041 | -0.0443 | -23.8425
-3.5 | -0.195 | 0.00999 | -0.0402 | -19.5195
-3 | -0.1404 | 0.0097 | -0.0366 | -14.4742
-2.5 | -0.0848 | 0.00951 | -0.0334 | -8.9169
-2 | -0.0288 | 0.00931 | -0.0305 | -3.0934
-1.5 | 0.0275 | 0.0091 | -0.0279 | 3.022
-1 | 0.0784 | 0.00847 | -0.0247 | 9.2562
-0.5 | 0.1153 | 0.00732 | -0.0187 | 15.7514
0 | 0.1642 | 0.00703 | -0.0143 | 23.357
0.5 | 0.2206 | 0.00702 | -0.0113 | 31.4245
1.5 | 0.3576 | 0.00751 | -0.0102 | 47.6165
2 | 0.4457 | 0.00796 | -0.0137 | 55.9925
2.5 | 0.533 | 0.00833 | -0.0174 | 63.9856
3 | 0.6149 | 0.0087 | -0.0198 | 70.6782
3.5 | 0.7007 | 0.00908 | -0.0229 | 77.1696
4 | 0.7834 | 0.00949 | -0.0252 | 82.5501
4.5 | 0.8696 | 0.00991 | -0.028 | 87.7497
5 | 0.9553 | 0.01036 | -0.0304 | 92.2104
5.5 | 1.0343 | 0.01088 | -0.0313 | 95.0643
6.5 | 1.117 | 0.01213 | -0.0186 | 92.0857
7 | 1.1517 | 0.01302 | -0.011 | 88.4562
7.5 | 1.1795 | 0.01416 | -0.0024 | 83.298
8 | 1.195 | 0.01548 | 0.0079 | 77.1964
8.5 | 1.2043 | 0.01715 | 0.0184 | 70.2216
9 | 1.2166 | 0.01936 | 0.0267 | 62.8409
9.5 | 1.2233 | 0.02258 | 0.0333 | 54.1763
10 | 1.2233 | 0.02734 | 0.0369 | 44.744
10.5 | 1.2113 | 0.03442 | 0.037 | 35.1917
11 | 1.1965 | 0.04247 | 0.0357 | 28.1728
11.5 | 1.1728 | 0.05139 | 0.0336 | 22.8216
12 | 1.1416 | 0.06101 | 0.0308 | 18.7117
12.5 | 1.1195 | 0.07005 | 0.0282 | 15.9814
13 | 1.0981 | 0.07954 | 0.025 | 13.8056
13.5 | 1.0773 | 0.08942 | 0.0211 | 12.0476
14 | 1.0547 | 0.09988 | 0.0167 | 10.5597
14.5 | 1.0325 | 0.11077 | 0.0118 | 9.3211

## 41. Re 1M Mach 0.00 (1)
BIGFOIL.COM POLAR EXPORT
NACA25012
NACA25012 |  |  |  | Cl Max: | 1.356 | at alpha= | 13 | deg
JavaFoil+Calcfoil stall+Eppler ext transition |  |  |  | L/D Max: | 106.297 | at alpha= | 7.5 | deg
Re: | 1000000 |  |  | Cd Min: | 0.00833 | at alpha= | -1.5 | deg
Mach: | 0 |  |  | Cl=0 at alpha= | -1.5417 | deg
|  |  |  | @ Cl=0.1, Cd= | 0.0084475
|  |  |  | @ Cl=0.4, Cd= | 0.0084783
|  |  |  | @ Cl=0.6, Cd= | 0.0091073
alpha (deg) | Cl | Cd | Cm | Cl/Cd
-19 | -0.706 | 0.17477 | -0.005 | -4.037
-18.5 | -0.722 | 0.16557 | -0.005 | -4.362
-18 | -0.739 | 0.15754 | -0.005 | -4.688
-17.5 | -0.754 | 0.14903 | -0.005 | -5.057
-17 | -0.768 | 0.1413 | -0.005 | -5.434
-16.5 | -0.78 | 0.13342 | -0.006 | -5.849
-16 | -0.791 | 0.12618 | -0.006 | -6.266
-15.5 | -0.798 | 0.11925 | -0.006 | -6.691
-15 | -0.803 | 0.11201 | -0.006 | -7.171
-14.5 | -0.806 | 0.10579 | -0.006 | -7.619
-14 | -0.807 | 0.09939 | -0.006 | -8.115
-13.5 | -0.805 | 0.0934 | -0.007 | -8.615
-13 | -0.8 | 0.0877 | -0.007 | -9.12
-12.5 | -0.792 | 0.08213 | -0.007 | -9.647
-12 | -0.782 | 0.07656 | -0.007 | -10.216
-11.5 | -0.769 | 0.0711 | -0.008 | -10.819
-11 | -0.754 | 0.06569 | -0.008 | -11.473
-10.5 | -0.736 | 0.05981 | -0.009 | -12.313
-10 | -0.718 | 0.05316 | -0.009 | -13.515
-9.5 | -0.8 | 0.01612 | -0.014 | -49.645
-9 | -0.792 | 0.01308 | -0.014 | -60.572
-8.5 | -0.754 | 0.01234 | -0.015 | -61.148
-8 | -0.712 | 0.01117 | -0.015 | -63.723
-7.5 | -0.666 | 0.01121 | -0.015 | -59.44
-7 | -0.618 | 0.01136 | -0.016 | -54.392
-6.5 | -0.568 | 0.01163 | -0.016 | -48.84
-6 | -0.515 | 0.01123 | -0.016 | -45.914
-5.5 | -0.461 | 0.01091 | -0.016 | -42.301
-5 | -0.406 | 0.01133 | -0.017 | -35.826
-4.5 | -0.349 | 0.01099 | -0.017 | -31.777
-4 | -0.292 | 0.01077 | -0.017 | -27.08
-3.5 | -0.233 | 0.01064 | -0.018 | -21.923
-3 | -0.174 | 0.01127 | -0.018 | -15.463
-2.5 | -0.115 | 0.01116 | -0.018 | -10.286
-2 | -0.055 | 0.01105 | -0.019 | -4.985
-1.5 | 0.005 | 0.00833 | -0.019 | 0.585
-1 | 0.065 | 0.00843 | -0.019 | 7.71
-0.5 | 0.125 | 0.00846 | -0.02 | 14.791
0 | 0.185 | 0.00879 | -0.02 | 21.076
0.5 | 0.245 | 0.00884 | -0.02 | 27.754
1 | 0.305 | 0.00888 | -0.021 | 34.365
1.5 | 0.365 | 0.00842 | -0.021 | 43.371
2 | 0.425 | 0.00852 | -0.021 | 49.841
2.5 | 0.484 | 0.00868 | -0.022 | 55.808
3 | 0.544 | 0.00887 | -0.022 | 61.349
3.5 | 0.603 | 0.00912 | -0.022 | 66.141
4 | 0.662 | 0.00936 | -0.023 | 70.723
4.5 | 0.721 | 0.00916 | -0.023 | 78.667
5 | 0.779 | 0.00951 | -0.023 | 81.893
5.5 | 0.836 | 0.00924 | -0.024 | 90.486
6 | 0.893 | 0.00965 | -0.024 | 92.508
6.5 | 0.948 | 0.00964 | -0.024 | 98.386
7 | 1.002 | 0.00971 | -0.025 | 103.181
7.5 | 1.054 | 0.00992 | -0.025 | 106.297
8 | 1.104 | 0.01184 | -0.025 | 93.224
8.5 | 1.149 | 0.01354 | -0.025 | 84.825
9 | 1.19 | 0.01515 | -0.026 | 78.55
9.5 | 1.228 | 0.01635 | -0.026 | 75.113
10 | 1.262 | 0.01761 | -0.026 | 71.646
10.5 | 1.291 | 0.01908 | -0.026 | 67.672
11 | 1.315 | 0.02086 | -0.026 | 63.053
11.5 | 1.334 | 0.02307 | -0.027 | 57.826
12 | 1.346 | 0.02577 | -0.027 | 52.248
12.5 | 1.353 | 0.02909 | -0.027 | 46.528
13 | 1.356 | 0.03304 | -0.027 | 41.037
13.5 | 1.355 | 0.03759 | -0.026 | 36.031
14 | 1.349 | 0.04291 | -0.026 | 31.437
14.5 | 1.34 | 0.04874 | -0.026 | 27.494
15 | 1.328 | 0.0552 | -0.026 | 24.058
15.5 | 1.313 | 0.06227 | -0.026 | 21.085
16 | 1.295 | 0.06985 | -0.026 | 18.539
16.5 | 1.273 | 0.07764 | -0.026 | 16.393
17 | 1.248 | 0.08616 | -0.026 | 14.48
17.5 | 1.22 | 0.09557 | -0.025 | 12.762
18 | 1.189 | 0.10578 | -0.025 | 11.244

## 42. Re 1M Mach 0.00 (2)
BIGFOIL.COM POLAR EXPORT
NACA25012
NACA25012 |  |  |  | Cl Max: | 1.4304 | at alpha= | 15.5 | deg
XFOIL ncrit=9 |  |  |  | L/D Max: | 107.314 | at alpha= | 6.5 | deg
Re: | 1000000 |  |  | Cd Min: | 0.22258 | at alpha= | -19.5 | deg
Mach: | 0 |  |  | Cl=0 at alpha= | -1.7028 | deg
|  |  |  | @ Cl=0.1, Cd= | 0.0060722
|  |  |  | @ Cl=0.4, Cd= | 0.0066
|  |  |  | @ Cl=0.6, Cd= | 0.0073657
alpha (deg) | Cl | Cd | Cm | Cl/Cd
-19.5 | -0.6485 | 0.22258 | 0.0323 | -2.9136
-19 | -0.6328 | 0.21655 | 0.0289 | -2.9222
-18.5 | -0.6258 | 0.20554 | 0.0231 | -3.0447
-18 | -0.6094 | 0.20004 | 0.0206 | -3.0464
-17.5 | -0.5923 | 0.19515 | 0.0182 | -3.0351
-17 | -0.5771 | 0.18928 | 0.0153 | -3.0489
-16 | -1.0854 | 0.05257 | -0.0579 | -20.6468
-15.5 | -1.1159 | 0.04175 | -0.0646 | -26.7281
-15 | -1.1267 | 0.03586 | -0.0655 | -31.4194
-14.5 | -1.1309 | 0.03179 | -0.0631 | -35.5741
-14 | -1.1279 | 0.02894 | -0.0588 | -38.9737
-13.5 | -1.1224 | 0.02676 | -0.0529 | -41.9432
-13 | -1.1084 | 0.02532 | -0.0469 | -43.7757
-12.5 | -1.0842 | 0.02395 | -0.0423 | -45.2693
-12 | -1.0746 | 0.02123 | -0.0357 | -50.6171
-11.5 | -1.0471 | 0.01997 | -0.0311 | -52.4337
-11 | -1.017 | 0.01892 | -0.0267 | -53.7526
-10.5 | -0.9864 | 0.01792 | -0.0222 | -55.0446
-10 | -0.9542 | 0.01708 | -0.0179 | -55.8665
-9.5 | -0.9114 | 0.01563 | -0.0161 | -58.3109
-9 | -0.8425 | 0.01475 | -0.0193 | -57.1186
-8.5 | -0.7734 | 0.01389 | -0.0223 | -55.6803
-8 | -0.707 | 0.01272 | -0.025 | -55.5818
-7.5 | -0.6408 | 0.01205 | -0.0273 | -53.1784
-7 | -0.5765 | 0.01118 | -0.0292 | -51.5653
-6.5 | -0.5082 | 0.0106 | -0.0318 | -47.9434
-6 | -0.4419 | 0.00988 | -0.034 | -44.7267
-5.5 | -0.3817 | 0.00931 | -0.0348 | -40.9989
-5 | -0.3235 | 0.00891 | -0.035 | -36.3075
-4.5 | -0.2715 | 0.00862 | -0.0338 | -31.4965
-4 | -0.222 | 0.00839 | -0.0321 | -26.4601
-3.5 | -0.1736 | 0.00821 | -0.0302 | -21.1449
-3 | -0.1252 | 0.00806 | -0.0284 | -15.5335
-2.5 | -0.0765 | 0.00795 | -0.0267 | -9.6226
-2 | -0.0277 | 0.00779 | -0.025 | -3.5558
-1.5 | 0.0189 | 0.00739 | -0.0231 | 2.5575
-1 | 0.0563 | 0.00639 | -0.0196 | 8.8106
-0.5 | 0.1003 | 0.00607 | -0.0169 | 16.5239
0 | 0.1463 | 0.00591 | -0.0144 | 24.7547
0.5 | 0.1947 | 0.00588 | -0.0123 | 33.1122
1 | 0.249 | 0.00598 | -0.0115 | 41.6388
1.5 | 0.3097 | 0.00619 | -0.0121 | 50.0323
2 | 0.3798 | 0.00652 | -0.0148 | 58.2515
2.5 | 0.4429 | 0.00677 | -0.0162 | 65.421
3 | 0.5157 | 0.00704 | -0.0198 | 73.2528
3.5 | 0.5851 | 0.0073 | -0.0227 | 80.1507
4 | 0.6486 | 0.00758 | -0.0243 | 85.5673
4.5 | 0.7194 | 0.00784 | -0.0277 | 91.7602
5 | 0.7873 | 0.00811 | -0.0304 | 97.0777
5.5 | 0.8528 | 0.00843 | -0.0327 | 101.1625
6 | 0.9211 | 0.00875 | -0.0357 | 105.2686
6.5 | 0.983 | 0.00916 | -0.0374 | 107.3144
7 | 1.0233 | 0.00957 | -0.0344 | 106.9279
7.5 | 1.0618 | 0.01011 | -0.0312 | 105.0247
8 | 1.0988 | 0.01075 | -0.0278 | 102.214
8.5 | 1.134 | 0.0115 | -0.0241 | 98.6087
9 | 1.168 | 0.01233 | -0.0202 | 94.7283
9.5 | 1.2005 | 0.01323 | -0.0162 | 90.7407
10 | 1.2335 | 0.01411 | -0.0123 | 87.4203
10.5 | 1.2641 | 0.01509 | -0.0081 | 83.7707
11 | 1.2938 | 0.01607 | -0.0038 | 80.5103
11.5 | 1.3192 | 0.01708 | 0.0011 | 77.2365
12 | 1.3403 | 0.01806 | 0.0066 | 74.2137
12.5 | 1.3599 | 0.01936 | 0.0116 | 70.2428
13 | 1.3794 | 0.02087 | 0.0159 | 66.0949
13.5 | 1.3954 | 0.02281 | 0.0198 | 61.1749
14 | 1.4112 | 0.02508 | 0.0228 | 56.2679
14.5 | 1.4153 | 0.02867 | 0.0252 | 49.3652
15 | 1.4266 | 0.03219 | 0.0261 | 44.3181
15.5 | 1.4304 | 0.03694 | 0.026 | 38.7223
16 | 1.4237 | 0.04339 | 0.0248 | 32.8117
16.5 | 1.3998 | 0.05245 | 0.022 | 26.6883
17 | 1.383 | 0.06093 | 0.0193 | 22.6982
17.5 | 1.3592 | 0.07061 | 0.0159 | 19.2494
18 | 1.3364 | 0.08045 | 0.0122 | 16.6116
18.5 | 1.3098 | 0.09117 | 0.008 | 14.3666
19 | 1.2875 | 0.10151 | 0.0037 | 12.6835
19.5 | 1.2634 | 0.11233 | -0.0009 | 11.2472
20 | 1.238 | 0.1237 | -0.0061 | 10.0081

## 43. Re 1M Mach 0.10 (1)
BIGFOIL.COM POLAR EXPORT
NACA25012
NACA25012 |  |  |  | Cl Max: | 1.347 | at alpha= | 12.5 | deg
JavaFoil+Calcfoil stall+Eppler ext transition |  |  |  | L/D Max: | 105.682 | at alpha= | 7.5 | deg
Re: | 1000000 |  |  | Cd Min: | 0.00839 | at alpha= | -1.5 | deg
Mach: | 0.1 |  |  | Cl=0 at alpha= | -1.5417 | deg
|  |  |  | @ Cl=0.1, Cd= | 0.008463
|  |  |  | @ Cl=0.4, Cd= | 0.0085125
|  |  |  | @ Cl=0.6, Cd= | 0.0091186
alpha (deg) | Cl | Cd | Cm | Cl/Cd
-14 | -0.789 | 0.10124 | -0.006 | -7.793
-13.5 | -0.789 | 0.09489 | -0.007 | -8.319
-13 | -0.787 | 0.08901 | -0.007 | -8.846
-12.5 | -0.782 | 0.08329 | -0.007 | -9.389
-12 | -0.774 | 0.07769 | -0.007 | -9.96
-11.5 | -0.763 | 0.07215 | -0.008 | -10.569
-11 | -0.748 | 0.06683 | -0.008 | -11.198
-10.5 | -0.732 | 0.0612 | -0.009 | -11.958
-10 | -0.713 | 0.05524 | -0.009 | -12.916
-9.5 | -0.702 | 0.04461 | -0.011 | -15.748
-9 | -0.791 | 0.01329 | -0.014 | -59.523
-8.5 | -0.755 | 0.01249 | -0.015 | -60.472
-8 | -0.713 | 0.01127 | -0.015 | -63.28
-7.5 | -0.668 | 0.01133 | -0.015 | -58.979
-7 | -0.62 | 0.01148 | -0.016 | -54.025
-6.5 | -0.57 | 0.0117 | -0.016 | -48.7
-6 | -0.518 | 0.01129 | -0.016 | -45.83
-5.5 | -0.463 | 0.01097 | -0.017 | -42.234
-5 | -0.408 | 0.01135 | -0.017 | -35.903
-4.5 | -0.351 | 0.01104 | -0.017 | -31.771
-4 | -0.293 | 0.01082 | -0.017 | -27.078
-3.5 | -0.234 | 0.01071 | -0.018 | -21.868
-3 | -0.175 | 0.01129 | -0.018 | -15.507
-2.5 | -0.115 | 0.01118 | -0.018 | -10.317
-2 | -0.055 | 0.01112 | -0.019 | -4.979
-1.5 | 0.005 | 0.00839 | -0.019 | 0.584
-1 | 0.065 | 0.00844 | -0.019 | 7.739
-0.5 | 0.126 | 0.00848 | -0.02 | 14.841
0 | 0.186 | 0.00885 | -0.02 | 21.031
0.5 | 0.247 | 0.00888 | -0.02 | 27.752
1 | 0.307 | 0.00895 | -0.021 | 34.283
1.5 | 0.367 | 0.00843 | -0.021 | 43.523
2 | 0.427 | 0.00858 | -0.021 | 49.747
2.5 | 0.487 | 0.00872 | -0.022 | 55.864
3 | 0.547 | 0.00893 | -0.022 | 61.205
3.5 | 0.606 | 0.00914 | -0.022 | 66.312
4 | 0.666 | 0.00944 | -0.023 | 70.496
4.5 | 0.724 | 0.00921 | -0.023 | 78.627
5 | 0.783 | 0.00957 | -0.023 | 81.793
5.5 | 0.84 | 0.00929 | -0.024 | 90.463
6 | 0.897 | 0.00971 | -0.024 | 92.406
6.5 | 0.952 | 0.0097 | -0.024 | 98.163
7 | 1.006 | 0.0098 | -0.025 | 102.687
7.5 | 1.059 | 0.01002 | -0.025 | 105.682
8 | 1.108 | 0.01199 | -0.025 | 92.41
8.5 | 1.152 | 0.01384 | -0.026 | 83.25
9 | 1.193 | 0.01539 | -0.026 | 77.539
9.5 | 1.231 | 0.01659 | -0.026 | 74.198
10 | 1.264 | 0.01791 | -0.026 | 70.567
10.5 | 1.292 | 0.01948 | -0.026 | 66.307
11 | 1.314 | 0.02137 | -0.027 | 61.499
11.5 | 1.331 | 0.0237 | -0.027 | 56.164
12 | 1.342 | 0.0266 | -0.027 | 50.437
12.5 | 1.347 | 0.03012 | -0.027 | 44.714
13 | 1.347 | 0.03434 | -0.026 | 39.227
13.5 | 1.343 | 0.03935 | -0.026 | 34.121
14 | 1.335 | 0.04479 | -0.026 | 29.796
14.5 | 1.323 | 0.05101 | -0.026 | 25.933
15 | 1.307 | 0.05783 | -0.026 | 22.608
15.5 | 1.289 | 0.06546 | -0.026 | 19.688
16 | 1.268 | 0.07316 | -0.026 | 17.33
16.5 | 1.241 | 0.0815 | -0.026 | 15.231
17 | 1.212 | 0.09088 | -0.025 | 13.332
17.5 | 1.179 | 0.10139 | -0.025 | 11.626

## 44. Re 1M Mach 0.10 (2)
BIGFOIL.COM POLAR EXPORT
NACA25012
NACA25012 |  |  |  | Cl Max: | 1.4181 | at alpha= | 15 | deg
XFOIL ncrit=9 |  |  |  | L/D Max: | 107.213 | at alpha= | 6.5 | deg
Re: | 1000000 |  |  | Cd Min: | 0.20627 | at alpha= | -18.5 | deg
Mach: | 0.1 |  |  | Cl=0 at alpha= | -1.7045 | deg
|  |  |  | @ Cl=0.1, Cd= | 0.006117
|  |  |  | @ Cl=0.4, Cd= | 0.006614
|  |  |  | @ Cl=0.6, Cd= | 0.0073874
alpha (deg) | Cl | Cd | Cm | Cl/Cd
-18.5 | -0.6266 | 0.20627 | 0.0232 | -3.0378
-18 | -0.6099 | 0.20073 | 0.0208 | -3.0384
-17.5 | -0.5926 | 0.19582 | 0.0184 | -3.0262
-17 | -0.5772 | 0.18994 | 0.0155 | -3.0389
-15.5 | -1.0251 | 0.05759 | -0.0539 | -17.8
-15 | -1.0738 | 0.04273 | -0.0648 | -25.1299
-14.5 | -1.0939 | 0.03577 | -0.066 | -30.5815
-14 | -1.1002 | 0.03162 | -0.0633 | -34.7944
-13.5 | -1.1009 | 0.02863 | -0.0582 | -38.4527
-13 | -1.0932 | 0.02678 | -0.0518 | -40.8215
-12.5 | -1.0787 | 0.02505 | -0.0458 | -43.0619
-12 | -1.0683 | 0.02248 | -0.0392 | -47.5222
-11.5 | -1.047 | 0.02071 | -0.0337 | -50.5553
-11 | -1.0183 | 0.01955 | -0.029 | -52.087
-10.5 | -0.9885 | 0.01847 | -0.0243 | -53.5192
-10 | -0.9578 | 0.01747 | -0.0196 | -54.8254
-9.5 | -0.9161 | 0.01609 | -0.0173 | -56.936
-9 | -0.8475 | 0.01503 | -0.0203 | -56.3872
-8.5 | -0.7779 | 0.01408 | -0.0233 | -55.2486
-8 | -0.7109 | 0.01289 | -0.0258 | -55.1513
-7.5 | -0.6444 | 0.01217 | -0.028 | -52.9499
-7 | -0.5794 | 0.01128 | -0.0299 | -51.3652
-6.5 | -0.5113 | 0.01066 | -0.0323 | -47.9644
-6 | -0.4438 | 0.00993 | -0.0346 | -44.6928
-5.5 | -0.3834 | 0.00937 | -0.0353 | -40.9178
-5 | -0.3247 | 0.009 | -0.0355 | -36.0778
-4.5 | -0.273 | 0.00864 | -0.0341 | -31.5972
-4 | -0.2233 | 0.00841 | -0.0324 | -26.5517
-3.5 | -0.1744 | 0.00826 | -0.0305 | -21.1138
-3 | -0.1259 | 0.00809 | -0.0286 | -15.5624
-2.5 | -0.0768 | 0.00798 | -0.0268 | -9.6241
-2 | -0.0279 | 0.00784 | -0.0252 | -3.5587
-1.5 | 0.0193 | 0.00746 | -0.0233 | 2.5871
-1 | 0.0569 | 0.00645 | -0.0198 | 8.8217
-0.5 | 0.1009 | 0.00611 | -0.017 | 16.5139
0 | 0.147 | 0.00594 | -0.0145 | 24.7475
0.5 | 0.1956 | 0.00591 | -0.0123 | 33.0964
1 | 0.2499 | 0.00599 | -0.0114 | 41.7195
1.5 | 0.3106 | 0.0062 | -0.0119 | 50.0968
2 | 0.3813 | 0.00654 | -0.0147 | 58.3028
2.5 | 0.4445 | 0.00679 | -0.016 | 65.4639
3 | 0.5179 | 0.00707 | -0.0197 | 73.2532
3.5 | 0.5879 | 0.00734 | -0.0226 | 80.0954
4.5 | 0.7232 | 0.00787 | -0.0275 | 91.8933
5 | 0.7916 | 0.00814 | -0.0302 | 97.2482
5.5 | 0.8575 | 0.00848 | -0.0325 | 101.1203
6 | 0.9264 | 0.0088 | -0.0355 | 105.2727
6.5 | 0.9885 | 0.00922 | -0.0371 | 107.2126
7 | 1.0287 | 0.00966 | -0.034 | 106.4907
7.5 | 1.0674 | 0.0102 | -0.0307 | 104.6471
8 | 1.1044 | 0.01085 | -0.0271 | 101.788
8.5 | 1.1394 | 0.01163 | -0.0232 | 97.9708
9 | 1.1732 | 0.01247 | -0.0192 | 94.0818
9.5 | 1.2057 | 0.01339 | -0.015 | 90.0448
10 | 1.2374 | 0.01434 | -0.0108 | 86.2901
10.5 | 1.2685 | 0.01529 | -0.0066 | 82.9627
11 | 1.2979 | 0.01628 | -0.0021 | 79.7236
11.5 | 1.3187 | 0.01737 | 0.0037 | 75.9182
12 | 1.3397 | 0.01846 | 0.0092 | 72.5731
12.5 | 1.3603 | 0.01981 | 0.0139 | 68.6673
13 | 1.3763 | 0.02163 | 0.0185 | 63.6292
13.5 | 1.3938 | 0.02364 | 0.0219 | 58.9594
14 | 1.4061 | 0.02637 | 0.0247 | 53.322
14.5 | 1.4107 | 0.03023 | 0.0265 | 46.6656
15 | 1.4181 | 0.03445 | 0.027 | 41.164
15.5 | 1.4175 | 0.04003 | 0.0263 | 35.4109
16 | 1.4045 | 0.04755 | 0.0243 | 29.5373
16.5 | 1.3748 | 0.05757 | 0.0211 | 23.8805
17 | 1.3579 | 0.06621 | 0.0182 | 20.509
17.5 | 1.3321 | 0.07637 | 0.0144 | 17.4427
18 | 1.3092 | 0.08643 | 0.0106 | 15.1475
18.5 | 1.2834 | 0.09716 | 0.0063 | 13.2091
19 | 1.2617 | 0.10758 | 0.0019 | 11.728
19.5 | 1.2392 | 0.11833 | -0.0029 | 10.4724
20 | 1.2156 | 0.12949 | -0.0081 | 9.3876

## 45. Re 1M Mach 0.25 (1)
BIGFOIL.COM POLAR EXPORT
NACA25012
NACA25012 |  |  |  | Cl Max: | 1.306 | at alpha= | 11.5 | deg
JavaFoil+Calcfoil stall+Eppler ext transition |  |  |  | L/D Max: | 105.211 | at alpha= | 7 | deg
Re: | 1000000 |  |  | Cd Min: | 0.00858 | at alpha= | 1 | deg
Mach: | 0.25 |  |  | Cl=0 at alpha= | -1.5403 | deg
|  |  |  | @ Cl=0.1, Cd= | 0.008686
|  |  |  | @ Cl=0.4, Cd= | 0.0086819
|  |  |  | @ Cl=0.6, Cd= | 0.0089902
alpha (deg) | Cl | Cd | Cm | Cl/Cd
-13.5 | -0.661 | 0.10609 | -0.006 | -6.232
-13 | -0.681 | 0.09816 | -0.006 | -6.934
-12.5 | -0.695 | 0.0914 | -0.007 | -7.605
-12 | -0.704 | 0.0846 | -0.007 | -8.324
-11.5 | -0.708 | 0.07877 | -0.007 | -8.986
-11 | -0.706 | 0.07283 | -0.008 | -9.697
-10.5 | -0.7 | 0.06728 | -0.008 | -10.399
-10 | -0.688 | 0.06191 | -0.008 | -11.116
-9.5 | -0.673 | 0.05634 | -0.009 | -11.943
-9 | -0.656 | 0.0497 | -0.01 | -13.196
-8.5 | -0.745 | 0.01386 | -0.015 | -53.771
-8 | -0.717 | 0.01252 | -0.016 | -57.309
-7.5 | -0.676 | 0.01128 | -0.016 | -59.913
-7 | -0.63 | 0.0113 | -0.016 | -55.732
-6.5 | -0.58 | 0.01147 | -0.016 | -50.605
-6 | -0.528 | 0.01168 | -0.017 | -45.228
-5.5 | -0.474 | 0.0113 | -0.017 | -41.905
-5 | -0.417 | 0.01096 | -0.017 | -38.073
-4.5 | -0.359 | 0.01139 | -0.018 | -31.568
-4 | -0.3 | 0.01109 | -0.018 | -27.085
-3.5 | -0.24 | 0.01097 | -0.018 | -21.918
-3 | -0.18 | 0.01087 | -0.019 | -16.529
-2.5 | -0.118 | 0.01148 | -0.019 | -10.324
-2 | -0.057 | 0.01143 | -0.019 | -4.974
-1.5 | 0.005 | 0.00862 | -0.02 | 0.584
-1 | 0.067 | 0.00867 | -0.02 | 7.739
-0.5 | 0.129 | 0.0087 | -0.02 | 14.856
0 | 0.191 | 0.00869 | -0.021 | 22.006
0.5 | 0.253 | 0.00908 | -0.021 | 27.878
1 | 0.315 | 0.00858 | -0.021 | 36.721
1.5 | 0.377 | 0.00863 | -0.022 | 43.673
2 | 0.439 | 0.00877 | -0.022 | 49.998
2.5 | 0.5 | 0.00892 | -0.022 | 56.068
3 | 0.561 | 0.00916 | -0.023 | 61.317
3.5 | 0.623 | 0.00889 | -0.023 | 70.057
4 | 0.683 | 0.00915 | -0.023 | 74.662
4.5 | 0.744 | 0.0095 | -0.024 | 78.258
5 | 0.803 | 0.00919 | -0.024 | 87.457
5.5 | 0.862 | 0.00962 | -0.024 | 89.622
6 | 0.92 | 0.00958 | -0.025 | 96.009
6.5 | 0.976 | 0.00963 | -0.025 | 101.324
7 | 1.03 | 0.00979 | -0.025 | 105.211
7.5 | 1.082 | 0.01164 | -0.026 | 92.955
8 | 1.13 | 0.01294 | -0.026 | 87.356
8.5 | 1.172 | 0.01511 | -0.026 | 77.52
9 | 1.209 | 0.01667 | -0.026 | 72.541
9.5 | 1.242 | 0.01811 | -0.027 | 68.548
10 | 1.268 | 0.01986 | -0.027 | 63.835
10.5 | 1.288 | 0.02202 | -0.027 | 58.49
11 | 1.301 | 0.02471 | -0.027 | 52.637
11.5 | 1.306 | 0.02815 | -0.027 | 46.401
12 | 1.303 | 0.03239 | -0.027 | 40.217
12.5 | 1.292 | 0.03747 | -0.027 | 34.495
13 | 1.275 | 0.0435 | -0.026 | 29.314
13.5 | 1.252 | 0.05036 | -0.026 | 24.855
14 | 1.222 | 0.05823 | -0.026 | 20.983
14.5 | 1.187 | 0.06671 | -0.026 | 17.79
15 | 1.145 | 0.07658 | -0.025 | 14.954
15.5 | 1.095 | 0.08915 | -0.025 | 12.285
16 | 1.037 | 0.10463 | -0.024 | 9.912
16.5 | 0.967 | 0.12434 | -0.022 | 7.781

## 46. Re 1M Mach 0.25 (2)
BIGFOIL.COM POLAR EXPORT
NACA25012
NACA25012 |  |  |  | Cl Max: | 1.3689 | at alpha= | 13.5 | deg
XFOIL ncrit=9 |  |  |  | L/D Max: | 106.152 | at alpha= | 6.5 | deg
Re: | 1000000 |  |  | Cd Min: | 0.17504 | at alpha= | -16 | deg
Mach: | 0.25 |  |  | Cl=0 at alpha= | -1.7107 | deg
|  |  |  | @ Cl=0.1, Cd= | 0.006336
|  |  |  | @ Cl=0.4, Cd= | 0.0066832
|  |  |  | @ Cl=0.6, Cd= | 0.0074448
alpha (deg) | Cl | Cd | Cm | Cl/Cd
-16 | -0.5609 | 0.17504 | 0.007 | -3.2044
-15.5 | -0.5438 | 0.1698 | 0.0056 | -3.2026
-15 | -0.5284 | 0.16401 | 0.0033 | -3.2218
-14.5 | -0.3991 | 0.13961 | -0.0129 | -2.8587
-14 | -0.5357 | 0.13994 | -0.0062 | -3.8281
-13.5 | -0.5427 | 0.12827 | -0.0106 | -4.2309
-13 | -0.8629 | 0.05454 | -0.0553 | -15.8214
-12.5 | -0.9134 | 0.03998 | -0.0665 | -22.8464
-12 | -0.9495 | 0.03309 | -0.0641 | -28.6945
-11.5 | -0.972 | 0.02919 | -0.0556 | -33.2991
-11 | -0.9912 | 0.02524 | -0.0454 | -39.271
-10.5 | -0.9774 | 0.02309 | -0.0383 | -42.33
-10 | -0.9578 | 0.02127 | -0.0315 | -45.0306
-9.5 | -0.9364 | 0.01949 | -0.0248 | -48.0452
-9 | -0.8715 | 0.01722 | -0.0264 | -50.6098
-8.5 | -0.8004 | 0.01561 | -0.0289 | -51.2748
-8 | -0.7301 | 0.01434 | -0.0309 | -50.9135
-7.5 | -0.6638 | 0.01296 | -0.0323 | -51.2191
-7 | -0.5938 | 0.01214 | -0.0342 | -48.9127
-6.5 | -0.5264 | 0.0111 | -0.0357 | -47.4234
-6 | -0.4573 | 0.01034 | -0.0375 | -44.2263
-5.5 | -0.3917 | 0.00972 | -0.0385 | -40.2984
-5 | -0.3338 | 0.00919 | -0.0378 | -36.3221
-4.5 | -0.2811 | 0.00883 | -0.0361 | -31.8347
-4 | -0.2304 | 0.00859 | -0.0339 | -26.8219
-3.5 | -0.1804 | 0.00842 | -0.0317 | -21.4252
-3 | -0.1299 | 0.0083 | -0.0297 | -15.6506
-2.5 | -0.0794 | 0.00817 | -0.0278 | -9.7185
-1.5 | 0.0212 | 0.00778 | -0.0242 | 2.7249
-1 | 0.0605 | 0.00674 | -0.0206 | 8.9763
-0.5 | 0.1045 | 0.00629 | -0.0175 | 16.6137
0 | 0.1515 | 0.00609 | -0.0148 | 24.8768
0.5 | 0.201 | 0.00602 | -0.0124 | 33.3887
1 | 0.2559 | 0.00612 | -0.0112 | 41.8137
1.5 | 0.3167 | 0.00631 | -0.0112 | 50.1902
2 | 0.3893 | 0.00664 | -0.0138 | 58.6295
2.5 | 0.4537 | 0.0069 | -0.0149 | 65.7536
3 | 0.5305 | 0.00718 | -0.0188 | 73.8858
3.5 | 0.604 | 0.00746 | -0.0219 | 80.9651
4 | 0.6696 | 0.00775 | -0.0233 | 86.4
4.5 | 0.7441 | 0.00804 | -0.0266 | 92.5498
5 | 0.8151 | 0.00838 | -0.0293 | 97.2673
5.5 | 0.884 | 0.00872 | -0.0314 | 101.3761
6 | 0.9557 | 0.00912 | -0.0343 | 104.7917
6.5 | 1.018 | 0.00959 | -0.0352 | 106.1522
7 | 1.0585 | 0.0101 | -0.0315 | 104.802
7.5 | 1.0968 | 0.01074 | -0.0274 | 102.1229
8 | 1.1326 | 0.01152 | -0.023 | 98.316
9.5 | 1.2292 | 0.01442 | -0.0079 | 85.2427
10 | 1.258 | 0.01551 | -0.0025 | 81.109
10.5 | 1.2825 | 0.0166 | 0.0036 | 77.259
11 | 1.2994 | 0.01784 | 0.0107 | 72.8363
11.5 | 1.3207 | 0.01922 | 0.0163 | 68.7149
12 | 1.3386 | 0.02104 | 0.0214 | 63.6217
12.5 | 1.3497 | 0.02362 | 0.0258 | 57.1423
13 | 1.3624 | 0.02663 | 0.0288 | 51.1603
13.5 | 1.3689 | 0.03077 | 0.0304 | 44.4881
14 | 1.3595 | 0.03728 | 0.03 | 36.4673
14.5 | 1.3571 | 0.04371 | 0.0287 | 31.0478
15 | 1.3425 | 0.05186 | 0.0263 | 25.887
15.5 | 1.3204 | 0.06106 | 0.0233 | 21.6246
16 | 1.2914 | 0.07138 | 0.0196 | 18.0919
16.5 | 1.2581 | 0.08265 | 0.0152 | 15.222
17 | 1.2325 | 0.09327 | 0.011 | 13.2143
17.5 | 1.211 | 0.10363 | 0.0068 | 11.6858
18 | 1.1919 | 0.11385 | 0.0024 | 10.469
18.5 | 1.1747 | 0.12403 | -0.0022 | 9.4711

## 47. Re 1M Mach 0.50 (1)
BIGFOIL.COM POLAR EXPORT
NACA25012
NACA25012 |  |  |  | Cl Max: | 1.184 | at alpha= | 8.5 | deg
JavaFoil+Calcfoil stall+Eppler ext transition |  |  |  | L/D Max: | 98.121 | at alpha= | 5 | deg
Re: | 1000000 |  |  | Cd Min: | 0.0086 | at alpha= | 2.5 | deg
Mach: | 0.5 |  |  | Cl=0 at alpha= | -1.5435 | deg
|  |  |  | @ Cl=0.1, Cd= | 0.0089427
|  |  |  | @ Cl=0.4, Cd= | 0.0086935
|  |  |  | @ Cl=0.6, Cd= | 0.0087791
alpha (deg) | Cl | Cd | Cm | Cl/Cd
-20 | -0.992 | 0.20213 | -0.007 | -4.908
-19.5 | -0.966 | 0.19731 | -0.007 | -4.898
-19 | -0.941 | 0.19248 | -0.007 | -4.887
-18.5 | -0.913 | 0.18361 | -0.007 | -4.974
-18 | -0.887 | 0.17889 | -0.007 | -4.96
-17.5 | -0.861 | 0.17421 | -0.007 | -4.944
-17 | -0.834 | 0.16805 | -0.007 | -4.962
-16.5 | -0.808 | 0.16095 | -0.007 | -5.019
-16 | -0.782 | 0.15662 | -0.007 | -4.99
-15.5 | -0.754 | 0.15406 | -0.007 | -4.895
-15 | -0.728 | 0.14983 | -0.007 | -4.858
-14.5 | -0.701 | 0.14462 | -0.007 | -4.844
-14 | -0.674 | 0.1365 | -0.007 | -4.938
-13.5 | -0.648 | 0.13647 | -0.007 | -4.745
-13 | -0.62 | 0.12912 | -0.007 | -4.804
-12.5 | -0.594 | 0.12575 | -0.007 | -4.721
-12 | -0.566 | 0.12087 | -0.007 | -4.686
-11.5 | -0.54 | 0.11796 | -0.007 | -4.576
-11 | -0.512 | 0.10898 | -0.007 | -4.703
-10.5 | -0.486 | 0.106 | -0.008 | -4.582
-10 | -0.459 | 0.10208 | -0.007 | -4.492
-9.5 | -0.432 | 0.07258 | -0.008 | -5.949
-9 | -0.405 | 0.07385 | -0.007 | -5.478
-8.5 | -0.377 | 0.07724 | -0.007 | -4.887
-8 | -0.351 | 0.06367 | -0.007 | -5.506
-7.5 | -0.323 | 0.06 | -0.007 | -5.391
-7 | -0.48 | 0.05059 | -0.009 | -9.484
-6.5 | -0.481 | 0.04357 | -0.011 | -11.032
-6 | -0.448 | 0.04649 | -0.008 | -9.629
-5.5 | -0.509 | 0.01173 | -0.019 | -43.39
-5 | -0.454 | 0.01183 | -0.019 | -38.395
-4.5 | -0.395 | 0.01143 | -0.02 | -34.555
-4 | -0.332 | 0.01173 | -0.02 | -28.302
-3.5 | -0.267 | 0.01148 | -0.02 | -23.229
-3 | -0.2 | 0.01137 | -0.021 | -17.569
-2.5 | -0.132 | 0.01151 | -0.021 | -11.465
-2 | -0.063 | 0.01157 | -0.021 | -5.48
-1.5 | 0.006 | 0.01132 | -0.022 | 0.496
-1 | 0.075 | 0.00895 | -0.022 | 8.376
-0.5 | 0.144 | 0.00893 | -0.023 | 16.162
0 | 0.214 | 0.00895 | -0.023 | 23.859
0.5 | 0.283 | 0.009 | -0.023 | 31.408
1 | 0.352 | 0.00861 | -0.024 | 40.864
1.5 | 0.421 | 0.00873 | -0.024 | 48.168
2 | 0.489 | 0.00888 | -0.024 | 55.09
2.5 | 0.558 | 0.0086 | -0.025 | 64.834
3 | 0.626 | 0.00889 | -0.025 | 70.378
3.5 | 0.694 | 0.00923 | -0.026 | 75.159
4 | 0.761 | 0.00911 | -0.026 | 83.515
4.5 | 0.827 | 0.00905 | -0.026 | 91.393
5 | 0.892 | 0.00909 | -0.027 | 98.121
5.5 | 0.955 | 0.01072 | -0.027 | 89.113
6 | 1.015 | 0.01149 | -0.027 | 88.36
6.5 | 1.071 | 0.01249 | -0.028 | 85.766
7 | 1.121 | 0.014 | -0.028 | 80.078
7.5 | 1.155 | 0.01723 | -0.028 | 67.06
8 | 1.177 | 0.02041 | -0.028 | 57.666
8.5 | 1.184 | 0.02381 | -0.028 | 49.737
9 | 1.167 | 0.02877 | -0.028 | 40.548
9.5 | 1.098 | 0.03621 | -0.027 | 30.331
10 | 0.628 | 0.0778 | -0.015 | 8.077
10.5 | 0.653 | 0.08414 | -0.013 | 7.764
11 | 0.68 | 0.09468 | -0.013 | 7.185
11.5 | 0.708 | 0.11095 | -0.014 | 6.377
12 | 0.735 | 0.1169 | -0.015 | 6.286
12.5 | 0.762 | 0.12335 | -0.015 | 6.179
13 | 0.79 | 0.13144 | -0.016 | 6.009
13.5 | 0.817 | 0.13682 | -0.017 | 5.974

## 48. Re 1M Mach 0.50 (2)
BIGFOIL.COM POLAR EXPORT
NACA25012
NACA25012 |  |  |  | Cl Max: | 1.2621 | at alpha= | 10 | deg
XFOIL ncrit=9 |  |  |  | L/D Max: | 102.09 | at alpha= | 6 | deg
Re: | 1000000 |  |  | Cd Min: | 0.25537 | at alpha= | -20 | deg
Mach: | 0.5 |  |  | Cl=0 at alpha= | -1.723 | deg
|  |  |  | @ Cl=0.1, Cd= | 0.0078371
|  |  |  | @ Cl=0.4, Cd= | 0.0069871
|  |  |  | @ Cl=0.6, Cd= | 0.0078145
alpha (deg) | Cl | Cd | Cm | Cl/Cd
-20 | -0.7227 | 0.25537 | 0.0458 | -2.83
-19.5 | -0.7013 | 0.24806 | 0.0414 | -2.8271
-19 | -0.6801 | 0.24025 | 0.037 | -2.8308
-18.5 | -0.6618 | 0.23051 | 0.0311 | -2.871
-18 | -0.641 | 0.22299 | 0.0276 | -2.8746
-17.5 | -0.6196 | 0.21645 | 0.0243 | -2.8626
-17 | -0.5992 | 0.20917 | 0.0205 | -2.8647
-16.5 | -0.5832 | 0.19955 | 0.0149 | -2.9226
-16 | -0.5668 | 0.19109 | 0.0104 | -2.9661
-15.5 | -0.545 | 0.18476 | 0.0086 | -2.9498
-15 | -0.5255 | 0.17807 | 0.0056 | -2.9511
-14.5 | -0.5128 | 0.16873 | 0.0007 | -3.0392
-14 | -0.5014 | 0.15966 | -0.0037 | -3.1404
-13.5 | -0.4887 | 0.15123 | -0.007 | -3.2315
-13 | -0.4684 | 0.14583 | -0.008 | -3.212
-12.5 | -0.4592 | 0.13704 | -0.0112 | -3.3508
-12 | -0.4511 | 0.12857 | -0.0145 | -3.5086
-11.5 | -0.4459 | 0.1198 | -0.0178 | -3.722
-11 | -0.4451 | 0.11045 | -0.0215 | -4.0299
-10.5 | -0.4538 | 0.09946 | -0.0261 | -4.5626
-10 | -0.4633 | 0.08939 | -0.0306 | -5.1829
-9.5 | -0.4627 | 0.08178 | -0.0338 | -5.6579
-9 | -0.4792 | 0.07157 | -0.039 | -6.6955
-8.5 | -0.5086 | 0.05952 | -0.0468 | -8.545
-8 | -0.5583 | 0.04717 | -0.0549 | -11.8359
-7.5 | -0.5984 | 0.03756 | -0.0546 | -15.9318
-7 | -0.6198 | 0.02229 | -0.0569 | -27.8062
-6.5 | -0.5649 | 0.01677 | -0.0568 | -33.6852
-6 | -0.4939 | 0.0132 | -0.0565 | -37.4167
-5.5 | -0.425 | 0.01174 | -0.0547 | -36.201
-5 | -0.3682 | 0.0107 | -0.0506 | -34.4112
-4.5 | -0.3142 | 0.0101 | -0.0461 | -31.1089
-4 | -0.2591 | 0.00972 | -0.0421 | -26.6564
-3.5 | -0.2041 | 0.0094 | -0.0384 | -21.7128
-3 | -0.1478 | 0.00918 | -0.0351 | -16.1002
-2.5 | -0.0909 | 0.00897 | -0.0323 | -10.1338
-2 | -0.0323 | 0.00883 | -0.0298 | -3.658
-1.5 | 0.026 | 0.00864 | -0.0276 | 3.0093
-1 | 0.0826 | 0.00833 | -0.0252 | 9.916
-0.5 | 0.1239 | 0.00716 | -0.0204 | 17.3045
0 | 0.1723 | 0.00672 | -0.0161 | 25.6399
0.5 | 0.225 | 0.00657 | -0.0125 | 34.2466
1 | 0.2833 | 0.00659 | -0.0099 | 42.9894
2 | 0.4273 | 0.00708 | -0.0104 | 60.3531
2.5 | 0.5078 | 0.00741 | -0.0126 | 68.529
3 | 0.585 | 0.00775 | -0.014 | 75.4839
3.5 | 0.6733 | 0.00813 | -0.0176 | 82.8167
4 | 0.754 | 0.00852 | -0.0195 | 88.4977
4.5 | 0.8375 | 0.00895 | -0.0217 | 93.5754
5 | 0.9219 | 0.00942 | -0.0239 | 97.8662
5.5 | 1.0041 | 0.01 | -0.0255 | 100.41
6 | 1.0893 | 0.01067 | -0.0274 | 102.09
6.5 | 1.1363 | 0.0114 | -0.022 | 99.6754
7 | 1.1708 | 0.01229 | -0.0143 | 95.2644
7.5 | 1.1983 | 0.0134 | -0.0055 | 89.4254
8 | 1.2178 | 0.01469 | 0.0045 | 82.8999
8.5 | 1.2281 | 0.01606 | 0.0156 | 76.4695
9 | 1.243 | 0.01796 | 0.0244 | 69.2094
9.5 | 1.2553 | 0.02062 | 0.0317 | 60.8778
10 | 1.2621 | 0.0245 | 0.0366 | 51.5143
10.5 | 1.2556 | 0.03063 | 0.0382 | 40.9925
11 | 1.2439 | 0.03834 | 0.0371 | 32.4439
11.5 | 1.2195 | 0.04745 | 0.0349 | 25.7007
12 | 1.1873 | 0.05721 | 0.0321 | 20.7534
12.5 | 1.1586 | 0.06678 | 0.0293 | 17.3495
13 | 1.1334 | 0.07652 | 0.0259 | 14.8118
13.5 | 1.1095 | 0.08657 | 0.022 | 12.8162
14 | 1.0847 | 0.09715 | 0.0175 | 11.1652
14.5 | 1.0627 | 0.10781 | 0.0128 | 9.8572
15 | 1.041 | 0.11892 | 0.0075 | 8.7538

## 49. Re 2M Mach 0.00 (1)
BIGFOIL.COM POLAR EXPORT
NACA25012
NACA25012 |  |  |  | Cl Max: | 1.38 | at alpha= | 13 | deg
JavaFoil+Calcfoil stall+Eppler ext transition |  |  |  | L/D Max: | 112.742 | at alpha= | 8 | deg
Re: | 2000000 |  |  | Cd Min: | 0.00811 | at alpha= | 0.5 | deg
Mach: | 0 |  |  | Cl=0 at alpha= | -1.5417 | deg
|  |  |  | @ Cl=0.1, Cd= | 0.0081592
|  |  |  | @ Cl=0.4, Cd= | 0.0082467
|  |  |  | @ Cl=0.6, Cd= | 0.0081693
alpha (deg) | Cl | Cd | Cm | Cl/Cd
-15.5 | -0.802 | 0.11014 | -0.006 | -7.281
-15 | -0.808 | 0.10333 | -0.007 | -7.817
-14.5 | -0.811 | 0.09735 | -0.007 | -8.331
-14 | -0.812 | 0.09145 | -0.007 | -8.88
-13.5 | -0.811 | 0.08545 | -0.007 | -9.488
-13 | -0.807 | 0.07951 | -0.008 | -10.15
-12.5 | -0.801 | 0.07346 | -0.008 | -10.904
-12 | -0.793 | 0.06711 | -0.009 | -11.818
-11.5 | -0.785 | 0.05984 | -0.009 | -13.111
-11 | -0.785 | 0.04736 | -0.01 | -16.567
-10.5 | -0.874 | 0.01441 | -0.013 | -60.634
-10 | -0.86 | 0.01258 | -0.014 | -68.408
-9.5 | -0.831 | 0.01185 | -0.014 | -70.126
-9 | -0.796 | 0.01067 | -0.015 | -74.603
-8.5 | -0.756 | 0.01068 | -0.015 | -70.739
-8 | -0.713 | 0.01105 | -0.015 | -64.509
-7.5 | -0.667 | 0.01104 | -0.015 | -60.369
-7 | -0.618 | 0.01089 | -0.016 | -56.792
-6.5 | -0.568 | 0.01057 | -0.016 | -53.744
-6 | -0.516 | 0.01102 | -0.016 | -46.778
-5.5 | -0.461 | 0.01071 | -0.016 | -43.099
-5 | -0.406 | 0.0105 | -0.017 | -38.636
-4.5 | -0.349 | 0.01004 | -0.017 | -34.769
-4 | -0.292 | 0.01059 | -0.017 | -27.534
-3.5 | -0.233 | 0.01092 | -0.018 | -21.363
-3 | -0.174 | 0.01093 | -0.018 | -15.934
-2.5 | -0.115 | 0.01041 | -0.018 | -11.035
-2 | -0.055 | 0.01019 | -0.019 | -5.409
-1.5 | 0.005 | 0.00828 | -0.019 | 0.589
-1 | 0.065 | 0.0082 | -0.019 | 7.929
-0.5 | 0.125 | 0.00813 | -0.02 | 15.401
0 | 0.185 | 0.00812 | -0.02 | 22.824
0.5 | 0.245 | 0.00811 | -0.02 | 30.241
1 | 0.305 | 0.00814 | -0.021 | 37.496
1.5 | 0.365 | 0.0082 | -0.021 | 44.538
2 | 0.425 | 0.00828 | -0.021 | 51.29
2.5 | 0.485 | 0.00838 | -0.022 | 57.803
3 | 0.544 | 0.00853 | -0.022 | 63.787
3.5 | 0.603 | 0.00815 | -0.022 | 74.028
4 | 0.662 | 0.00839 | -0.023 | 78.983
4.5 | 0.721 | 0.00887 | -0.023 | 81.288
5 | 0.779 | 0.00917 | -0.023 | 85.003
5.5 | 0.837 | 0.00892 | -0.024 | 93.785
6 | 0.893 | 0.00931 | -0.024 | 95.956
6.5 | 0.949 | 0.00921 | -0.024 | 103.016
7 | 1.003 | 0.00975 | -0.025 | 102.885
7.5 | 1.055 | 0.00998 | -0.025 | 105.694
8 | 1.105 | 0.0098 | -0.025 | 112.742
8.5 | 1.152 | 0.01196 | -0.026 | 96.366
9 | 1.195 | 0.01334 | -0.026 | 89.626
9.5 | 1.235 | 0.0143 | -0.026 | 86.392
10 | 1.271 | 0.01523 | -0.026 | 83.452
10.5 | 1.303 | 0.01633 | -0.027 | 79.794
11 | 1.33 | 0.01759 | -0.027 | 75.609
11.5 | 1.351 | 0.01914 | -0.027 | 70.617
12 | 1.366 | 0.021 | -0.027 | 65.05
12.5 | 1.376 | 0.02339 | -0.027 | 58.816
13 | 1.38 | 0.0263 | -0.027 | 52.459
13.5 | 1.379 | 0.02977 | -0.027 | 46.318
14 | 1.374 | 0.03398 | -0.027 | 40.426
14.5 | 1.365 | 0.03876 | -0.027 | 35.207
15 | 1.352 | 0.04418 | -0.027 | 30.606
15.5 | 1.336 | 0.05025 | -0.027 | 26.592
16 | 1.317 | 0.05691 | -0.027 | 23.148
16.5 | 1.294 | 0.06391 | -0.027 | 20.241
17 | 1.268 | 0.0714 | -0.027 | 17.756
17.5 | 1.24 | 0.07916 | -0.026 | 15.666
18 | 1.211 | 0.08721 | -0.026 | 13.886

## 50. Re 2M Mach 0.00 (2)
BIGFOIL.COM POLAR EXPORT
NACA25012
NACA25012 |  |  |  | Cl Max: | 1.5609 | at alpha= | 16.5 | deg
XFOIL ncrit=9 |  |  |  | L/D Max: | 117.919 | at alpha= | 7 | deg
Re: | 2000000 |  |  | Cd Min: | 0.15121 | at alpha= | -19 | deg
Mach: | 0 |  |  | Cl=0 at alpha= | -1.6834 | deg
|  |  |  | @ Cl=0.1, Cd= | 0.0062548
|  |  |  | @ Cl=0.4, Cd= | 0.0053504
|  |  |  | @ Cl=0.6, Cd= | 0.0060443
alpha (deg) | Cl | Cd | Cm | Cl/Cd
-19 | -0.8469 | 0.15121 | 0.0031 | -5.6008
-18.5 | -0.9416 | 0.12298 | -0.0128 | -7.6565
-18 | -1.2979 | 0.04969 | -0.0605 | -26.1199
-17.5 | -1.3289 | 0.03942 | -0.0662 | -33.7113
-17 | -1.3343 | 0.03402 | -0.0669 | -39.221
-16.5 | -1.331 | 0.03033 | -0.0653 | -43.8839
-16 | -1.3388 | 0.02653 | -0.0611 | -50.4636
-15.5 | -1.3376 | 0.02388 | -0.0555 | -56.0134
-15 | -1.3276 | 0.02216 | -0.0492 | -59.9097
-14.5 | -1.305 | 0.02079 | -0.0443 | -62.7706
-14 | -1.2755 | 0.01966 | -0.0404 | -64.8779
-13.5 | -1.2449 | 0.0186 | -0.0363 | -66.9301
-13 | -1.212 | 0.01769 | -0.0325 | -68.5133
-12.5 | -1.178 | 0.0169 | -0.0286 | -69.7041
-12 | -1.1461 | 0.016 | -0.0244 | -71.6312
-11.5 | -1.1179 | 0.01484 | -0.0194 | -75.3302
-11 | -1.0571 | 0.01398 | -0.021 | -75.6152
-10.5 | -0.9934 | 0.01324 | -0.023 | -75.0302
-10 | -0.927 | 0.01259 | -0.0255 | -73.6299
-9.5 | -0.8663 | 0.01164 | -0.0268 | -74.4244
-9 | -0.8002 | 0.01101 | -0.0292 | -72.6794
-8.5 | -0.7357 | 0.01047 | -0.0311 | -70.2674
-8 | -0.6758 | 0.00975 | -0.032 | -69.3128
-7.5 | -0.6089 | 0.00926 | -0.0344 | -65.7559
-7 | -0.5451 | 0.00872 | -0.0361 | -62.5115
-6.5 | -0.4869 | 0.00839 | -0.0364 | -58.0334
-6 | -0.4359 | 0.00806 | -0.0351 | -54.0819
-5.5 | -0.3863 | 0.00786 | -0.0335 | -49.1476
-5 | -0.3373 | 0.00771 | -0.0318 | -43.7484
-4.5 | -0.2881 | 0.00757 | -0.0301 | -38.0581
-4 | -0.2382 | 0.00747 | -0.0286 | -31.8876
-3.5 | -0.1876 | 0.0074 | -0.0273 | -25.3514
-3 | -0.1362 | 0.00733 | -0.0261 | -18.5812
-2.5 | -0.0847 | 0.00725 | -0.025 | -11.6828
-2 | -0.0328 | 0.00717 | -0.024 | -4.5746
-1.5 | 0.019 | 0.00705 | -0.023 | 2.695
-1 | 0.0695 | 0.00681 | -0.0218 | 10.2056
-0.5 | 0.1129 | 0.00602 | -0.0194 | 18.7542
0 | 0.1604 | 0.00566 | -0.0176 | 28.3392
0.5 | 0.2089 | 0.00545 | -0.0158 | 38.3303
1.5 | 0.3063 | 0.00522 | -0.0121 | 58.6782
2 | 0.3585 | 0.00525 | -0.0109 | 68.2857
2.5 | 0.4164 | 0.00539 | -0.011 | 77.2542
3 | 0.4787 | 0.00559 | -0.0122 | 85.6351
3.5 | 0.5392 | 0.0058 | -0.0131 | 92.9655
4 | 0.6064 | 0.00607 | -0.0156 | 99.9012
4.5 | 0.6695 | 0.00635 | -0.0172 | 105.4331
5 | 0.7322 | 0.00664 | -0.0187 | 110.2711
5.5 | 0.7987 | 0.007 | -0.0212 | 114.1
6 | 0.8633 | 0.00737 | -0.0233 | 117.137
6.5 | 0.9239 | 0.00784 | -0.0246 | 117.8444
7 | 0.9858 | 0.00836 | -0.0263 | 117.9187
7.5 | 1.0488 | 0.00896 | -0.0284 | 117.0536
8 | 1.1098 | 0.00969 | -0.0301 | 114.5304
8.5 | 1.1574 | 0.01039 | -0.029 | 111.3956
9 | 1.1927 | 0.01106 | -0.0252 | 107.8391
9.5 | 1.2273 | 0.01175 | -0.0214 | 104.4511
10 | 1.2621 | 0.01246 | -0.0176 | 101.2921
10.5 | 1.2968 | 0.01316 | -0.0139 | 98.541
11 | 1.3308 | 0.0139 | -0.0102 | 95.741
11.5 | 1.3649 | 0.01463 | -0.0066 | 93.2946
12 | 1.3974 | 0.01544 | -0.0029 | 90.5052
12.5 | 1.4197 | 0.01638 | 0.0026 | 86.6728
13 | 1.446 | 0.01724 | 0.007 | 83.8747
13.5 | 1.4683 | 0.01849 | 0.0114 | 79.4105
14 | 1.4925 | 0.0198 | 0.0149 | 75.3788
14.5 | 1.5135 | 0.02146 | 0.0182 | 70.5266
15 | 1.5259 | 0.02393 | 0.0214 | 63.7651
15.5 | 1.5436 | 0.02636 | 0.0233 | 58.5584
16 | 1.5558 | 0.02958 | 0.0246 | 52.5963
16.5 | 1.5609 | 0.0339 | 0.025 | 46.0442
17 | 1.5544 | 0.03997 | 0.0243 | 38.8892
17.5 | 1.5423 | 0.04719 | 0.0226 | 32.6828
18 | 1.5325 | 0.05441 | 0.0205 | 28.1658
18.5 | 1.5098 | 0.0636 | 0.0174 | 23.739
19 | 1.4845 | 0.07343 | 0.0138 | 20.2165
19.5 | 1.4534 | 0.08437 | 0.0096 | 17.2265
20 | 1.4208 | 0.09584 | 0.0049 | 14.8247

## 51. Re 2M Mach 0.10 (1)
BIGFOIL.COM POLAR EXPORT
NACA25012
NACA25012 |  |  |  | Cl Max: | 1.371 | at alpha= | 13 | deg
JavaFoil+Calcfoil stall+Eppler ext transition |  |  |  | L/D Max: | 111.982 | at alpha= | 8 | deg
Re: | 2000000 |  |  | Cd Min: | 0.00801 | at alpha= | 3 | deg
Mach: | 0.1 |  |  | Cl=0 at alpha= | -1.5417 | deg
|  |  |  | @ Cl=0.1, Cd= | 0.0081911
|  |  |  | @ Cl=0.4, Cd= | 0.0082595
|  |  |  | @ Cl=0.6, Cd= | 0.0081447
alpha (deg) | Cl | Cd | Cm | Cl/Cd
-15 | -0.784 | 0.10559 | -0.007 | -7.42
-14.5 | -0.79 | 0.09926 | -0.007 | -7.958
-14 | -0.794 | 0.09315 | -0.007 | -8.522
-13.5 | -0.795 | 0.0871 | -0.007 | -9.127
-13 | -0.794 | 0.08119 | -0.008 | -9.774
-12.5 | -0.79 | 0.07521 | -0.008 | -10.497
-12 | -0.783 | 0.06905 | -0.008 | -11.342
-11.5 | -0.775 | 0.06239 | -0.009 | -12.419
-11 | -0.768 | 0.05401 | -0.01 | -14.211
-10.5 | -0.85 | 0.01719 | -0.013 | -49.47
-10 | -0.856 | 0.0129 | -0.014 | -66.353
-9.5 | -0.83 | 0.012 | -0.014 | -69.186
-9 | -0.796 | 0.01029 | -0.015 | -77.357
-8.5 | -0.757 | 0.0108 | -0.015 | -70.091
-8 | -0.714 | 0.01094 | -0.015 | -65.295
-7.5 | -0.669 | 0.0105 | -0.015 | -63.674
-7 | -0.62 | 0.01073 | -0.016 | -57.809
-6.5 | -0.57 | 0.01065 | -0.016 | -53.532
-6 | -0.518 | 0.01107 | -0.016 | -46.769
-5.5 | -0.463 | 0.01054 | -0.017 | -43.95
-5 | -0.408 | 0.01031 | -0.017 | -39.548
-4.5 | -0.351 | 0.01006 | -0.017 | -34.878
-4 | -0.293 | 0.01064 | -0.017 | -27.529
-3.5 | -0.234 | 0.01101 | -0.018 | -21.286
-3 | -0.175 | 0.0105 | -0.018 | -16.681
-2.5 | -0.115 | 0.01042 | -0.018 | -11.08
-2 | -0.055 | 0.0103 | -0.019 | -5.376
-1.5 | 0.005 | 0.0083 | -0.019 | 0.59
-1 | 0.065 | 0.00826 | -0.019 | 7.908
-0.5 | 0.126 | 0.00814 | -0.02 | 15.462
0 | 0.186 | 0.00815 | -0.02 | 22.847
0.5 | 0.247 | 0.00817 | -0.02 | 30.17
1 | 0.307 | 0.0082 | -0.021 | 37.429
1.5 | 0.367 | 0.00821 | -0.021 | 44.692
2 | 0.427 | 0.0083 | -0.021 | 51.455
2.5 | 0.487 | 0.00844 | -0.022 | 57.677
3 | 0.547 | 0.00801 | -0.022 | 68.294
3.5 | 0.606 | 0.00816 | -0.022 | 74.265
4 | 0.666 | 0.0084 | -0.023 | 79.252
4.5 | 0.725 | 0.00889 | -0.023 | 81.485
5 | 0.783 | 0.00924 | -0.023 | 84.707
5.5 | 0.841 | 0.00898 | -0.024 | 93.655
6 | 0.897 | 0.00937 | -0.024 | 95.76
6.5 | 0.953 | 0.00928 | -0.024 | 102.674
7 | 1.007 | 0.00985 | -0.025 | 102.282
7.5 | 1.06 | 0.01008 | -0.025 | 105.084
8 | 1.11 | 0.00991 | -0.025 | 111.982
8.5 | 1.156 | 0.01222 | -0.026 | 94.579
9 | 1.199 | 0.01354 | -0.026 | 88.544
9.5 | 1.238 | 0.01449 | -0.026 | 85.466
10 | 1.273 | 0.01546 | -0.026 | 82.366
10.5 | 1.304 | 0.01662 | -0.027 | 78.457
11 | 1.33 | 0.01797 | -0.027 | 74.019
11.5 | 1.349 | 0.0196 | -0.027 | 68.856
12 | 1.362 | 0.02161 | -0.027 | 63.026
12.5 | 1.369 | 0.02419 | -0.027 | 56.606
13 | 1.371 | 0.02734 | -0.027 | 50.141
13.5 | 1.367 | 0.03119 | -0.027 | 43.833
14 | 1.359 | 0.03557 | -0.027 | 38.215
14.5 | 1.347 | 0.04069 | -0.027 | 33.105
15 | 1.331 | 0.04649 | -0.027 | 28.634
15.5 | 1.311 | 0.05313 | -0.027 | 24.684
16 | 1.289 | 0.05997 | -0.027 | 21.499
16.5 | 1.262 | 0.06738 | -0.027 | 18.725
17 | 1.232 | 0.07522 | -0.026 | 16.377
17.5 | 1.2 | 0.08353 | -0.026 | 14.367
18 | 1.166 | 0.09225 | -0.026 | 12.645

## 52. Re 2M Mach 0.10 (2)
BIGFOIL.COM POLAR EXPORT
NACA25012
NACA25012 |  |  |  | Cl Max: | 1.5483 | at alpha= | 16 | deg
XFOIL ncrit=9 |  |  |  | L/D Max: | 117.957 | at alpha= | 6.5 | deg
Re: | 2000000 |  |  | Cd Min: | 0.12194 | at alpha= | -18 | deg
Mach: | 0.1 |  |  | Cl=0 at alpha= | -1.6827 | deg
|  |  |  | @ Cl=0.1, Cd= | 0.0063051
|  |  |  | @ Cl=0.4, Cd= | 0.0053653
|  |  |  | @ Cl=0.6, Cd= | 0.0060634
alpha (deg) | Cl | Cd | Cm | Cl/Cd
-18 | -0.9149 | 0.12194 | -0.0138 | -7.5029
-17.5 | -1.2357 | 0.05522 | -0.0571 | -22.3778
-17 | -1.2865 | 0.04084 | -0.0669 | -31.501
-16.5 | -1.2999 | 0.03438 | -0.0682 | -37.8098
-16 | -1.3048 | 0.03 | -0.0664 | -43.4933
-15.5 | -1.308 | 0.02655 | -0.0621 | -49.2655
-15 | -1.3111 | 0.02371 | -0.0556 | -55.2973
-14.5 | -1.3015 | 0.02199 | -0.0488 | -59.186
-14 | -1.2753 | 0.02061 | -0.0442 | -61.8777
-13.5 | -1.2464 | 0.01941 | -0.0398 | -64.2143
-13 | -1.2152 | 0.01835 | -0.0355 | -66.2234
-12.5 | -1.1824 | 0.01742 | -0.0313 | -67.876
-12 | -1.1488 | 0.01661 | -0.0271 | -69.1632
-11.5 | -1.1214 | 0.01537 | -0.0218 | -72.9603
-11 | -1.065 | 0.01432 | -0.0223 | -74.3715
-10.5 | -1.0008 | 0.01351 | -0.0242 | -74.0785
-10 | -0.934 | 0.01278 | -0.0266 | -73.0829
-9.5 | -0.8722 | 0.01185 | -0.0279 | -73.6034
-9 | -0.8058 | 0.01114 | -0.0301 | -72.3339
-8.5 | -0.7409 | 0.01056 | -0.0319 | -70.161
-8 | -0.68 | 0.00985 | -0.0328 | -69.0355
-7.5 | -0.6128 | 0.00932 | -0.0351 | -65.7511
-7 | -0.5482 | 0.00879 | -0.0368 | -62.3663
-6.5 | -0.4897 | 0.00842 | -0.037 | -58.1591
-6 | -0.4384 | 0.0081 | -0.0356 | -54.1235
-5.5 | -0.3883 | 0.00793 | -0.034 | -48.966
-5 | -0.3394 | 0.00774 | -0.0321 | -43.8501
-4.5 | -0.2898 | 0.0076 | -0.0304 | -38.1316
-4 | -0.2395 | 0.0075 | -0.0289 | -31.9333
-3.5 | -0.1886 | 0.00742 | -0.0275 | -25.4178
-3 | -0.1371 | 0.00735 | -0.0263 | -18.6531
-2.5 | -0.0851 | 0.00727 | -0.0252 | -11.7056
-2 | -0.033 | 0.0072 | -0.0241 | -4.5833
-1.5 | 0.019 | 0.00707 | -0.0231 | 2.6874
-1 | 0.0701 | 0.00684 | -0.0219 | 10.2485
-0.5 | 0.1137 | 0.00606 | -0.0195 | 18.7624
0 | 0.1614 | 0.00569 | -0.0177 | 28.3656
0.5 | 0.2101 | 0.00546 | -0.0159 | 38.4799
1 | 0.2582 | 0.00529 | -0.0138 | 48.8091
1.5 | 0.3079 | 0.00524 | -0.0121 | 58.7595
2 | 0.3603 | 0.00527 | -0.0108 | 68.3681
2.5 | 0.4186 | 0.00541 | -0.0109 | 77.3752
3 | 0.4811 | 0.00561 | -0.0121 | 85.7576
4 | 0.6096 | 0.0061 | -0.0155 | 99.9344
4.5 | 0.6735 | 0.00637 | -0.0171 | 105.73
5 | 0.7364 | 0.00667 | -0.0185 | 110.4048
5.5 | 0.8033 | 0.00704 | -0.021 | 114.1051
6 | 0.8684 | 0.00741 | -0.0231 | 117.193
6.5 | 0.9295 | 0.00788 | -0.0244 | 117.9569
7 | 0.992 | 0.00842 | -0.026 | 117.8147
7.5 | 1.0553 | 0.00905 | -0.028 | 116.6077
9 | 1.1985 | 0.01118 | -0.0243 | 107.2004
9.5 | 1.2327 | 0.01192 | -0.0203 | 103.4144
10 | 1.2681 | 0.01259 | -0.0165 | 100.7228
10.5 | 1.3029 | 0.01331 | -0.0126 | 97.8888
11 | 1.3367 | 0.01407 | -0.0087 | 95.0036
11.5 | 1.3691 | 0.0149 | -0.0047 | 91.8859
12 | 1.4002 | 0.01571 | -0.0005 | 89.1279
12.5 | 1.4218 | 0.01665 | 0.0052 | 85.3934
13 | 1.4476 | 0.01765 | 0.0096 | 82.017
13.5 | 1.4691 | 0.01903 | 0.014 | 77.1992
14 | 1.4932 | 0.02045 | 0.0175 | 73.0171
14.5 | 1.5115 | 0.02243 | 0.0208 | 67.3874
15 | 1.5243 | 0.0251 | 0.0236 | 60.7291
15.5 | 1.5396 | 0.02796 | 0.0252 | 55.0644
16 | 1.5483 | 0.03182 | 0.0261 | 48.6581
16.5 | 1.548 | 0.03706 | 0.0259 | 41.7701
17 | 1.5353 | 0.04422 | 0.0244 | 34.7196
17.5 | 1.5223 | 0.05182 | 0.0223 | 29.3767
18 | 1.5062 | 0.06009 | 0.0196 | 25.0657
18.5 | 1.4784 | 0.07016 | 0.0161 | 21.0718
19 | 1.4498 | 0.08064 | 0.0121 | 17.9787
19.5 | 1.4166 | 0.09214 | 0.0074 | 15.3744
20 | 1.3829 | 0.10408 | 0.0024 | 13.2869

## 53. Re 2M Mach 0.25 (1)
BIGFOIL.COM POLAR EXPORT
NACA25012
NACA25012 |  |  |  | Cl Max: | 1.327 | at alpha= | 11.5 | deg
JavaFoil+Calcfoil stall+Eppler ext transition |  |  |  | L/D Max: | 114.225 | at alpha= | 7.5 | deg
Re: | 2000000 |  |  | Cd Min: | 0.00801 | at alpha= | -1.5 | deg
Mach: | 0.25 |  |  | Cl=0 at alpha= | -1.5403 | deg
|  |  |  | @ Cl=0.1, Cd= | 0.0083574
|  |  |  | @ Cl=0.4, Cd= | 0.0084397
|  |  |  | @ Cl=0.6, Cd= | 0.0083371
alpha (deg) | Cl | Cd | Cm | Cl/Cd
-14.5 | -0.609 | 0.11377 | -0.006 | -5.355
-14 | -0.639 | 0.10536 | -0.006 | -6.063
-13.5 | -0.664 | 0.09801 | -0.007 | -6.771
-13 | -0.684 | 0.09085 | -0.007 | -7.525
-12.5 | -0.698 | 0.08443 | -0.007 | -8.273
-12 | -0.708 | 0.0781 | -0.008 | -9.07
-11.5 | -0.713 | 0.0721 | -0.008 | -9.886
-11 | -0.713 | 0.06586 | -0.008 | -10.823
-10.5 | -0.709 | 0.0596 | -0.009 | -11.888
-10 | -0.702 | 0.05203 | -0.01 | -13.499
-9.5 | -0.793 | 0.01498 | -0.014 | -52.976
-9 | -0.789 | 0.01222 | -0.015 | -64.614
-8.5 | -0.757 | 0.01041 | -0.015 | -72.772
-8 | -0.719 | 0.01087 | -0.016 | -66.134
-7.5 | -0.676 | 0.01096 | -0.016 | -61.706
-7 | -0.63 | 0.01053 | -0.016 | -59.849
-6.5 | -0.581 | 0.01076 | -0.016 | -53.934
-6 | -0.528 | 0.01042 | -0.017 | -50.703
-5.5 | -0.474 | 0.01083 | -0.017 | -43.769
-5 | -0.417 | 0.01059 | -0.017 | -39.402
-4.5 | -0.36 | 0.01038 | -0.018 | -34.648
-4 | -0.3 | 0.01018 | -0.018 | -29.527
-3.5 | -0.24 | 0.01087 | -0.018 | -22.121
-3 | -0.18 | 0.01076 | -0.019 | -16.699
-2.5 | -0.119 | 0.01068 | -0.019 | -11.092
-2 | -0.057 | 0.01044 | -0.019 | -5.445
-1.5 | 0.005 | 0.00801 | -0.02 | 0.629
-1 | 0.067 | 0.0084 | -0.02 | 7.995
-0.5 | 0.129 | 0.00832 | -0.02 | 15.539
0 | 0.191 | 0.00834 | -0.021 | 22.949
0.5 | 0.253 | 0.00836 | -0.021 | 30.306
1 | 0.315 | 0.00839 | -0.021 | 37.556
1.5 | 0.377 | 0.00841 | -0.022 | 44.818
2 | 0.439 | 0.00849 | -0.022 | 51.659
2.5 | 0.5 | 0.00807 | -0.022 | 61.99
3 | 0.562 | 0.0082 | -0.023 | 68.478
3.5 | 0.623 | 0.00842 | -0.023 | 73.951
4 | 0.684 | 0.00867 | -0.023 | 78.821
4.5 | 0.744 | 0.00898 | -0.024 | 82.888
5 | 0.804 | 0.00875 | -0.024 | 91.863
5.5 | 0.863 | 0.00934 | -0.024 | 92.411
6 | 0.921 | 0.00921 | -0.025 | 99.917
6.5 | 0.977 | 0.00919 | -0.025 | 106.317
7 | 1.032 | 0.00977 | -0.025 | 105.63
7.5 | 1.084 | 0.00949 | -0.026 | 114.225
8 | 1.133 | 0.01162 | -0.026 | 97.506
8.5 | 1.177 | 0.01331 | -0.026 | 88.399
9 | 1.217 | 0.01458 | -0.027 | 83.433
9.5 | 1.252 | 0.01568 | -0.027 | 79.836
10 | 1.281 | 0.01696 | -0.027 | 75.507
10.5 | 1.304 | 0.01848 | -0.027 | 70.57
11 | 1.32 | 0.02042 | -0.027 | 64.631
11.5 | 1.327 | 0.0229 | -0.027 | 57.959
12 | 1.325 | 0.02605 | -0.027 | 50.882
12.5 | 1.316 | 0.02997 | -0.027 | 43.898
13 | 1.299 | 0.03483 | -0.027 | 37.282
13.5 | 1.275 | 0.0405 | -0.027 | 31.473
14 | 1.244 | 0.04718 | -0.027 | 26.367
14.5 | 1.208 | 0.05459 | -0.027 | 22.121
15 | 1.165 | 0.06306 | -0.026 | 18.477
15.5 | 1.117 | 0.07253 | -0.026 | 15.405
16 | 1.063 | 0.08327 | -0.026 | 12.767
16.5 | 0.999 | 0.09632 | -0.025 | 10.367

## 54. Re 2M Mach 0.25 (2)
BIGFOIL.COM POLAR EXPORT
NACA25012
NACA25012 |  |  |  | Cl Max: | 1.4931 | at alpha= | 15 | deg
XFOIL ncrit=9 |  |  |  | L/D Max: | 117.216 | at alpha= | 6.5 | deg
Re: | 2000000 |  |  | Cd Min: | 0.20536 | at alpha= | -18 | deg
Mach: | 0.25 |  |  | Cl=0 at alpha= | -1.6852 | deg
|  |  |  | @ Cl=0.1, Cd= | 0.0065866
|  |  |  | @ Cl=0.4, Cd= | 0.0054085
|  |  |  | @ Cl=0.6, Cd= | 0.0060844
alpha (deg) | Cl | Cd | Cm | Cl/Cd
-18 | -0.6212 | 0.20536 | 0.0249 | -3.0249
-17.5 | -0.6077 | 0.19678 | 0.0205 | -3.0882
-17 | -0.5953 | 0.18862 | 0.0168 | -3.1561
-16.5 | -0.4224 | 0.15974 | 0.0012 | -2.6443
-16 | -0.4267 | 0.15066 | -0.004 | -2.8322
-15 | -0.9341 | 0.0806 | -0.0401 | -11.5893
-14.5 | -1.1236 | 0.03996 | -0.0716 | -28.1181
-14 | -1.1562 | 0.03231 | -0.072 | -35.7846
-13.5 | -1.1694 | 0.02798 | -0.067 | -41.7941
-13 | -1.1744 | 0.02517 | -0.059 | -46.6587
-12.5 | -1.1651 | 0.02298 | -0.0513 | -50.7006
-12 | -1.1481 | 0.02093 | -0.0444 | -54.8543
-11.5 | -1.1247 | 0.0193 | -0.0378 | -58.2746
-11 | -1.0999 | 0.01781 | -0.0312 | -61.7574
-10.5 | -1.0388 | 0.01571 | -0.0318 | -66.1235
-10 | -0.9706 | 0.01441 | -0.0332 | -67.356
-9.5 | -0.9032 | 0.01331 | -0.0343 | -67.8588
-9 | -0.8355 | 0.01219 | -0.0356 | -68.5398
-8.5 | -0.7683 | 0.01128 | -0.0367 | -68.1117
-8 | -0.703 | 0.01057 | -0.0374 | -66.509
-7.5 | -0.6337 | 0.00975 | -0.0392 | -64.9949
-7 | -0.5646 | 0.00922 | -0.0407 | -61.2364
-6.5 | -0.5052 | 0.00868 | -0.0403 | -58.2028
-6 | -0.4515 | 0.00841 | -0.0386 | -53.6861
-5.5 | -0.4012 | 0.00812 | -0.0363 | -49.4089
-5 | -0.3506 | 0.00793 | -0.0341 | -44.2119
-4.5 | -0.2991 | 0.00779 | -0.0322 | -38.3954
-4 | -0.2471 | 0.00768 | -0.0304 | -32.1745
-3.5 | -0.1946 | 0.00758 | -0.0288 | -25.6728
-3 | -0.1414 | 0.00749 | -0.0274 | -18.8785
-2.5 | -0.0878 | 0.0074 | -0.0261 | -11.8649
-2 | -0.034 | 0.00731 | -0.025 | -4.6512
-1.5 | 0.02 | 0.00721 | -0.0239 | 2.7739
-1 | 0.073 | 0.00702 | -0.0226 | 10.3989
-0.5 | 0.1191 | 0.00628 | -0.0203 | 18.965
0.5 | 0.2167 | 0.00554 | -0.0161 | 39.1155
1.5 | 0.3175 | 0.00532 | -0.012 | 59.6805
2 | 0.3708 | 0.00534 | -0.0106 | 69.4382
2.5 | 0.4305 | 0.00548 | -0.0105 | 78.5584
3 | 0.4946 | 0.00569 | -0.0115 | 86.9244
3.5 | 0.5567 | 0.00592 | -0.0121 | 94.0372
4 | 0.6278 | 0.00619 | -0.0147 | 101.4216
4.5 | 0.6953 | 0.0065 | -0.0165 | 106.9692
5 | 0.7592 | 0.00685 | -0.0176 | 110.8321
5.5 | 0.8293 | 0.00721 | -0.02 | 115.0208
6 | 0.8969 | 0.00766 | -0.0219 | 117.0888
6.5 | 0.96 | 0.00819 | -0.0229 | 117.2161
7 | 1.026 | 0.00879 | -0.0245 | 116.7235
7.5 | 1.0916 | 0.00954 | -0.0262 | 114.4235
8 | 1.1557 | 0.01039 | -0.0276 | 111.232
8.5 | 1.1938 | 0.01116 | -0.0235 | 106.9713
9 | 1.2287 | 0.0119 | -0.0187 | 103.2521
9.5 | 1.2626 | 0.0127 | -0.0138 | 99.4173
10 | 1.2971 | 0.01348 | -0.009 | 96.224
10.5 | 1.33 | 0.01432 | -0.004 | 92.8771
11 | 1.3597 | 0.01527 | 0.0014 | 89.0439
11.5 | 1.3835 | 0.01616 | 0.0078 | 85.6126
12 | 1.4073 | 0.01733 | 0.0135 | 81.206
12.5 | 1.4312 | 0.01875 | 0.0184 | 76.3307
13 | 1.4518 | 0.02059 | 0.0229 | 70.51
13.5 | 1.4711 | 0.02282 | 0.0265 | 64.4654
14 | 1.4791 | 0.0263 | 0.0294 | 56.2395
14.5 | 1.4904 | 0.03014 | 0.0307 | 49.4492
15 | 1.4931 | 0.03536 | 0.0308 | 42.2257
15.5 | 1.4871 | 0.04203 | 0.0296 | 35.3819
16 | 1.4692 | 0.05041 | 0.0272 | 29.145
16.5 | 1.4354 | 0.06095 | 0.0236 | 23.5505
17 | 1.4076 | 0.07104 | 0.0201 | 19.8142
17.5 | 1.3714 | 0.08262 | 0.0155 | 16.5989
18 | 1.3417 | 0.09367 | 0.0109 | 14.3237
18.5 | 1.3081 | 0.10569 | 0.0057 | 12.3768
19 | 1.278 | 0.11746 | 0.0003 | 10.8803
19.5 | 1.2494 | 0.12939 | -0.0056 | 9.6561
20 | 1.2249 | 0.14101 | -0.0116 | 8.6866

## 55. Re 2M Mach 0.50 (1)
BIGFOIL.COM POLAR EXPORT
NACA25012
NACA25012 |  |  |  | Cl Max: | 1.201 | at alpha= | 8.5 | deg
JavaFoil+Calcfoil stall+Eppler ext transition |  |  |  | L/D Max: | 105.186 | at alpha= | 5.5 | deg
Re: | 2000000 |  |  | Cd Min: | 0.00813 | at alpha= | -1 | deg
Mach: | 0.5 |  |  | Cl=0 at alpha= | -1.5435 | deg
|  |  |  | @ Cl=0.1, Cd= | 0.00813
|  |  |  | @ Cl=0.4, Cd= | 0.0085674
|  |  |  | @ Cl=0.6, Cd= | 0.0085735
alpha (deg) | Cl | Cd | Cm | Cl/Cd
-20 | -0.992 | 0.17917 | -0.007 | -5.539
-19.5 | -0.967 | 0.17415 | -0.007 | -5.551
-19 | -0.941 | 0.16943 | -0.007 | -5.554
-18.5 | -0.914 | 0.1635 | -0.007 | -5.587
-18 | -0.888 | 0.15878 | -0.007 | -5.59
-17.5 | -0.862 | 0.1542 | -0.007 | -5.588
-17 | -0.834 | 0.15041 | -0.007 | -5.546
-16.5 | -0.808 | 0.14299 | -0.007 | -5.651
-16 | -0.782 | 0.13879 | -0.007 | -5.633
-15.5 | -0.754 | 0.13402 | -0.007 | -5.63
-15 | -0.728 | 0.12998 | -0.007 | -5.602
-14.5 | -0.701 | 0.12639 | -0.007 | -5.546
-14 | -0.674 | 0.12056 | -0.007 | -5.594
-13.5 | -0.648 | 0.11955 | -0.007 | -5.418
-13 | -0.62 | 0.11249 | -0.007 | -5.515
-12.5 | -0.594 | 0.10946 | -0.008 | -5.426
-12 | -0.567 | 0.10498 | -0.007 | -5.397
-11.5 | -0.54 | 0.1021 | -0.008 | -5.288
-11 | -0.513 | 0.08924 | -0.007 | -5.745
-10.5 | -0.486 | 0.07473 | -0.008 | -6.503
-10 | -0.459 | 0.08024 | -0.008 | -5.718
-9.5 | -0.432 | 0.06647 | -0.008 | -6.5
-9 | -0.405 | 0.06774 | -0.008 | -5.975
-8.5 | -0.378 | 0.06267 | -0.008 | -6.029
-8 | -0.351 | 0.05893 | -0.008 | -5.96
-7.5 | -0.324 | 0.05568 | -0.008 | -5.824
-7 | -0.484 | 0.04602 | -0.011 | -10.518
-6.5 | -0.586 | 0.01195 | -0.018 | -49.073
-6 | -0.448 | 0.04352 | -0.009 | -10.304
-5.5 | -0.509 | 0.0111 | -0.019 | -45.882
-5 | -0.455 | 0.01128 | -0.019 | -40.287
-4.5 | -0.395 | 0.01097 | -0.02 | -36.005
-4 | -0.332 | 0.01076 | -0.02 | -30.86
-3.5 | -0.267 | 0.01123 | -0.02 | -23.748
-3 | -0.2 | 0.01114 | -0.021 | -17.937
-2.5 | -0.132 | 0.01104 | -0.021 | -11.959
-2 | -0.063 | 0.01085 | -0.021 | -5.846
-1.5 | 0.006 | 0.01124 | -0.022 | 0.5
-1 | 0.075 | 0.00813 | -0.022 | 9.217
-0.5 | 0.144 | 0.00813 | -0.023 | 17.754
0 | 0.214 | 0.00813 | -0.023 | 26.29
0.5 | 0.283 | 0.00818 | -0.023 | 34.584
1 | 0.352 | 0.00831 | -0.024 | 42.328
1.5 | 0.421 | 0.00868 | -0.024 | 48.465
2 | 0.489 | 0.0083 | -0.024 | 58.959
2.5 | 0.558 | 0.00845 | -0.025 | 66.008
3 | 0.626 | 0.00865 | -0.025 | 72.348
3.5 | 0.694 | 0.0084 | -0.026 | 82.627
4 | 0.761 | 0.00873 | -0.026 | 87.15
4.5 | 0.828 | 0.0086 | -0.026 | 96.201
5 | 0.893 | 0.00905 | -0.027 | 98.708
5.5 | 0.956 | 0.00909 | -0.027 | 105.186
6 | 1.017 | 0.01029 | -0.028 | 98.808
6.5 | 1.074 | 0.01115 | -0.028 | 96.273
7 | 1.125 | 0.01253 | -0.028 | 89.718
7.5 | 1.164 | 0.01493 | -0.028 | 77.987
8 | 1.19 | 0.01745 | -0.028 | 68.16
8.5 | 1.201 | 0.02005 | -0.028 | 59.887
9 | 1.186 | 0.02383 | -0.028 | 49.747
9.5 | 1.118 | 0.02979 | -0.028 | 37.51
10 | 0.691 | 0.04602 | -0.026 | 15.021
10.5 | 0.655 | 0.07847 | -0.015 | 8.352
11 | 0.681 | 0.08566 | -0.014 | 7.947
11.5 | 0.708 | 0.09129 | -0.014 | 7.754
12 | 0.735 | 0.09557 | -0.015 | 7.693
12.5 | 0.762 | 0.10919 | -0.016 | 6.983
13 | 0.79 | 0.11413 | -0.016 | 6.922
13.5 | 0.818 | 0.12046 | -0.017 | 6.789

## 56. Re 2M Mach 0.50 (2)
BIGFOIL.COM POLAR EXPORT
NACA25012
NACA25012 |  |  |  | Cl Max: | 1.3607 | at alpha= | 11 | deg
XFOIL ncrit=9 |  |  |  | L/D Max: | 116.493 | at alpha= | 6 | deg
Re: | 2000000 |  |  | Cd Min: | 0.25658 | at alpha= | -20 | deg
Mach: | 0.5 |  |  | Cl=0 at alpha= | -1.6927 | deg
|  |  |  | @ Cl=0.1, Cd= | 0.0074747
|  |  |  | @ Cl=0.4, Cd= | 0.0057417
|  |  |  | @ Cl=0.6, Cd= | 0.0063216
alpha (deg) | Cl | Cd | Cm | Cl/Cd
-20 | -0.7303 | 0.25658 | 0.0485 | -2.8463
-19.5 | -0.71 | 0.24679 | 0.0432 | -2.8769
-19 | -0.6904 | 0.23785 | 0.0383 | -2.9027
-18.5 | -0.6701 | 0.23047 | 0.0344 | -2.9075
-18 | -0.6487 | 0.22363 | 0.0304 | -2.9008
-17.5 | -0.6275 | 0.21656 | 0.0265 | -2.8976
-17 | -0.6105 | 0.20648 | 0.0213 | -2.9567
-16.5 | -0.5923 | 0.19821 | 0.0173 | -2.9882
-16 | -0.5719 | 0.19187 | 0.0143 | -2.9807
-15.5 | -0.5549 | 0.18353 | 0.0104 | -3.0235
-15 | -0.5397 | 0.17496 | 0.0065 | -3.0847
-14.5 | -0.5263 | 0.16611 | 0.0027 | -3.1684
-14 | -0.5182 | 0.15581 | -0.0017 | -3.3258
-13.5 | -0.5088 | 0.14697 | -0.0054 | -3.4619
-13 | -0.4932 | 0.14008 | -0.0083 | -3.5208
-12.5 | -0.4835 | 0.13185 | -0.0117 | -3.667
-12 | -0.4824 | 0.12196 | -0.0157 | -3.9554
-11.5 | -0.4925 | 0.11037 | -0.0207 | -4.4623
-11 | -0.491 | 0.10183 | -0.0245 | -4.8218
-10 | -0.5056 | 0.08282 | -0.0336 | -6.1048
-9.5 | -0.5478 | 0.06875 | -0.0421 | -7.968
-9 | -0.5876 | 0.05429 | -0.0543 | -10.8234
-8.5 | -0.6307 | 0.04422 | -0.0594 | -14.2628
-8 | -0.6772 | 0.03094 | -0.0633 | -21.8875
-7.5 | -0.6698 | 0.01975 | -0.065 | -33.9139
-7 | -0.62 | 0.01316 | -0.0644 | -47.1125
-6.5 | -0.5631 | 0.0111 | -0.06 | -50.7297
-6 | -0.5092 | 0.01016 | -0.0546 | -50.1181
-5.5 | -0.4556 | 0.00946 | -0.0494 | -48.1607
-5 | -0.3982 | 0.00906 | -0.0451 | -43.9514
-4.5 | -0.3405 | 0.00869 | -0.0414 | -39.183
-4 | -0.2814 | 0.00842 | -0.0381 | -33.4204
-3.5 | -0.2214 | 0.00823 | -0.0353 | -26.9016
-3 | -0.1605 | 0.00807 | -0.0329 | -19.8885
-2.5 | -0.0991 | 0.00795 | -0.0308 | -12.4654
-2 | -0.0378 | 0.00782 | -0.0289 | -4.8338
-1 | 0.0852 | 0.00755 | -0.0256 | 11.2848
-0.5 | 0.1442 | 0.00725 | -0.0236 | 19.8897
0 | 0.1926 | 0.00638 | -0.02 | 30.1881
0.5 | 0.2458 | 0.00597 | -0.0169 | 41.1725
1 | 0.301 | 0.00579 | -0.014 | 51.9862
1.5 | 0.3573 | 0.00572 | -0.0112 | 62.465
2 | 0.4163 | 0.00575 | -0.0088 | 72.4
2.5 | 0.481 | 0.00588 | -0.0075 | 81.8027
3.5 | 0.6292 | 0.00643 | -0.0089 | 97.8538
4 | 0.708 | 0.00676 | -0.0104 | 104.7337
4.5 | 0.79 | 0.00715 | -0.0124 | 110.4895
5 | 0.8639 | 0.00762 | -0.0125 | 113.3727
5.5 | 0.9472 | 0.00815 | -0.0143 | 116.2209
6 | 1.0263 | 0.00881 | -0.015 | 116.4926
6.5 | 1.1013 | 0.00969 | -0.0149 | 113.6533
7 | 1.1796 | 0.01079 | -0.0153 | 109.3234
7.5 | 1.2409 | 0.01199 | -0.0124 | 103.4946
8 | 1.2679 | 0.013 | -0.0031 | 97.5308
8.5 | 1.2861 | 0.01405 | 0.0078 | 91.5374
9 | 1.3037 | 0.01525 | 0.0182 | 85.4885
9.5 | 1.3268 | 0.01694 | 0.0265 | 78.3235
10 | 1.348 | 0.01928 | 0.0335 | 69.917
10.5 | 1.3604 | 0.02286 | 0.0388 | 59.5101
11 | 1.3607 | 0.02841 | 0.0411 | 47.8951
11.5 | 1.3446 | 0.03654 | 0.0401 | 36.798
12 | 1.3158 | 0.04618 | 0.0375 | 28.4929
12.5 | 1.2809 | 0.05622 | 0.0346 | 22.7837
13 | 1.2436 | 0.06663 | 0.0311 | 18.6643
13.5 | 1.21 | 0.07719 | 0.027 | 15.6756
14 | 1.1758 | 0.08835 | 0.0222 | 13.3084
14.5 | 1.1451 | 0.09959 | 0.0171 | 11.4981
15 | 1.119 | 0.11077 | 0.0118 | 10.102
15.5 | 1.094 | 0.12229 | 0.006 | 8.9459
16 | 1.0729 | 0.13374 | -0.0001 | 8.0223

## 57. Re 3M Mach 0.00 (1)
BIGFOIL.COM POLAR EXPORT
NACA25012
NACA25012 |  |  |  | Cl Max: | 1.392 | at alpha= | 13 | deg
JavaFoil+Calcfoil stall+Eppler ext transition |  |  |  | L/D Max: | 112.01 | at alpha= | 8 | deg
Re: | 3000000 |  |  | Cd Min: | 0.00784 | at alpha= | 0 | deg
Mach: | 0 |  |  | Cl=0 at alpha= | -1.5417 | deg
|  |  |  | @ Cl=0.1, Cd= | 0.0081208
|  |  |  | @ Cl=0.4, Cd= | 0.0079567
|  |  |  | @ Cl=0.6, Cd= | 0.0083729
alpha (deg) | Cl | Cd | Cm | Cl/Cd
-16 | -0.797 | 0.11187 | -0.007 | -7.124
-15.5 | -0.805 | 0.10532 | -0.007 | -7.64
-15 | -0.811 | 0.09872 | -0.007 | -8.213
-14.5 | -0.814 | 0.09266 | -0.007 | -8.79
-14 | -0.816 | 0.08666 | -0.007 | -9.416
-13.5 | -0.815 | 0.08057 | -0.008 | -10.119
-13 | -0.813 | 0.07416 | -0.008 | -10.961
-12.5 | -0.809 | 0.06726 | -0.009 | -12.026
-12 | -0.806 | 0.05859 | -0.009 | -13.754
-11.5 | -0.856 | 0.02792 | -0.012 | -30.668
-11 | -0.901 | 0.01401 | -0.013 | -64.363
-10.5 | -0.889 | 0.01246 | -0.014 | -71.365
-10 | -0.864 | 0.01169 | -0.014 | -73.936
-9.5 | -0.832 | 0.01056 | -0.014 | -78.836
-9 | -0.796 | 0.01061 | -0.015 | -75.091
-8.5 | -0.756 | 0.01074 | -0.015 | -70.435
-8 | -0.713 | 0.01099 | -0.015 | -64.859
-7.5 | -0.667 | 0.01062 | -0.015 | -62.803
-7 | -0.619 | 0.01032 | -0.016 | -59.942
-6.5 | -0.568 | 0.01073 | -0.016 | -52.962
-6 | -0.516 | 0.01048 | -0.016 | -49.211
-5.5 | -0.461 | 0.01029 | -0.016 | -44.846
-5 | -0.406 | 0.01087 | -0.017 | -37.35
-4.5 | -0.349 | 0.01032 | -0.017 | -33.832
-4 | -0.292 | 0.01025 | -0.017 | -28.461
-3.5 | -0.233 | 0.01065 | -0.018 | -21.89
-3 | -0.174 | 0.01056 | -0.018 | -16.501
-2.5 | -0.115 | 0.0104 | -0.018 | -11.038
-2 | -0.055 | 0.01018 | -0.019 | -5.41
-1.5 | 0.005 | 0.01061 | -0.019 | 0.46
-1 | 0.065 | 0.0085 | -0.019 | 7.645
-0.5 | 0.125 | 0.00785 | -0.02 | 15.941
0 | 0.185 | 0.00784 | -0.02 | 23.642
0.5 | 0.245 | 0.00788 | -0.02 | 31.121
1 | 0.305 | 0.00789 | -0.021 | 38.668
1.5 | 0.365 | 0.00791 | -0.021 | 46.162
2 | 0.425 | 0.00799 | -0.021 | 53.179
2.5 | 0.485 | 0.00807 | -0.022 | 60.042
3 | 0.544 | 0.00824 | -0.022 | 65.996
3.5 | 0.603 | 0.00838 | -0.022 | 71.996
4 | 0.662 | 0.00861 | -0.023 | 76.915
4.5 | 0.721 | 0.00848 | -0.023 | 85.027
5 | 0.779 | 0.00873 | -0.023 | 89.293
5.5 | 0.837 | 0.00937 | -0.024 | 89.323
6 | 0.893 | 0.00911 | -0.024 | 98.084
6.5 | 0.949 | 0.00954 | -0.024 | 99.5
7 | 1.003 | 0.00953 | -0.025 | 105.249
7.5 | 1.056 | 0.00962 | -0.025 | 109.753
8 | 1.106 | 0.00987 | -0.025 | 112.01
8.5 | 1.153 | 0.01132 | -0.026 | 101.901
9 | 1.198 | 0.01232 | -0.026 | 97.186
9.5 | 1.238 | 0.01319 | -0.026 | 93.899
10 | 1.275 | 0.01401 | -0.026 | 91.023
10.5 | 1.308 | 0.01495 | -0.027 | 87.506
11 | 1.337 | 0.01601 | -0.027 | 83.48
11.5 | 1.36 | 0.01729 | -0.027 | 78.651
12 | 1.376 | 0.0188 | -0.027 | 73.18
12.5 | 1.387 | 0.02074 | -0.027 | 66.856
13 | 1.392 | 0.02314 | -0.027 | 60.171
13.5 | 1.392 | 0.02603 | -0.027 | 53.488
14 | 1.388 | 0.02962 | -0.027 | 46.854
14.5 | 1.379 | 0.03378 | -0.027 | 40.813
15 | 1.366 | 0.03859 | -0.027 | 35.398
15.5 | 1.35 | 0.0441 | -0.027 | 30.614
16 | 1.33 | 0.0502 | -0.027 | 26.502
16.5 | 1.306 | 0.05671 | -0.027 | 23.03
17 | 1.279 | 0.06377 | -0.027 | 20.062
17.5 | 1.251 | 0.07126 | -0.027 | 17.554
18 | 1.221 | 0.0788 | -0.027 | 15.497

## 58. Re 3M Mach 0.00 (2)
BIGFOIL.COM POLAR EXPORT
NACA25012
NACA25012 |  |  |  | Cl Max: | 1.6311 | at alpha= | 17.5 | deg
XFOIL ncrit=9 |  |  |  | L/D Max: | 124.655 | at alpha= | 6.5 | deg
Re: | 3000000 |  |  | Cd Min: | 0.16843 | at alpha= | -20 | deg
Mach: | 0 |  |  | Cl=0 at alpha= | -1.6701 | deg
|  |  |  | @ Cl=0.1, Cd= | 0.0064218
|  |  |  | @ Cl=0.4, Cd= | 0.00494
|  |  |  | @ Cl=0.6, Cd= | 0.0054996
alpha (deg) | Cl | Cd | Cm | Cl/Cd
-20 | -0.8532 | 0.16843 | 0.0134 | -5.0656
-19.5 | -1.4299 | 0.05083 | -0.0617 | -28.131
-19 | -1.4697 | 0.03971 | -0.0676 | -37.0108
-18.5 | -1.4861 | 0.0333 | -0.0685 | -44.6276
-18 | -1.4873 | 0.02927 | -0.0669 | -50.8131
-17.5 | -1.4788 | 0.02651 | -0.0641 | -55.7827
-17 | -1.4645 | 0.02443 | -0.0605 | -59.9468
-16.5 | -1.447 | 0.02275 | -0.0563 | -63.6044
-16 | -1.4289 | 0.02134 | -0.0513 | -66.9588
-15.5 | -1.4077 | 0.02017 | -0.0461 | -69.7918
-15 | -1.3774 | 0.01908 | -0.0424 | -72.1908
-14.5 | -1.3454 | 0.0181 | -0.0386 | -74.3315
-14 | -1.3115 | 0.01727 | -0.035 | -75.9409
-13.5 | -1.2811 | 0.01619 | -0.0307 | -79.1291
-13 | -1.2506 | 0.01515 | -0.0262 | -82.5479
-12.5 | -1.2168 | 0.0144 | -0.0222 | -84.5
-12 | -1.1597 | 0.01364 | -0.0229 | -85.022
-11.5 | -1.0982 | 0.01295 | -0.0245 | -84.8031
-11 | -1.0352 | 0.01232 | -0.0263 | -84.026
-10.5 | -0.9739 | 0.01143 | -0.0279 | -85.2056
-10 | -0.9134 | 0.01079 | -0.029 | -84.6525
-9.5 | -0.8491 | 0.01024 | -0.0309 | -82.9199
-9 | -0.788 | 0.00966 | -0.0322 | -81.5735
-8.5 | -0.7228 | 0.0091 | -0.0342 | -79.4286
-8 | -0.6571 | 0.00867 | -0.0364 | -75.7901
-7.5 | -0.597 | 0.00821 | -0.0372 | -72.7162
-7 | -0.5452 | 0.00795 | -0.0361 | -68.5786
-6.5 | -0.4959 | 0.0077 | -0.0345 | -64.4026
-6 | -0.447 | 0.00756 | -0.0327 | -59.127
-5.5 | -0.3977 | 0.0074 | -0.0311 | -53.7432
-5 | -0.3472 | 0.00728 | -0.0297 | -47.6923
-4.5 | -0.2961 | 0.0072 | -0.0285 | -41.125
-4 | -0.2447 | 0.00711 | -0.0273 | -34.4163
-3.5 | -0.1928 | 0.00705 | -0.0263 | -27.3475
-3 | -0.1404 | 0.00697 | -0.0253 | -20.1435
-2.5 | -0.0878 | 0.00689 | -0.0244 | -12.7431
-2 | -0.0349 | 0.00683 | -0.0236 | -5.1098
-1.5 | 0.018 | 0.00674 | -0.0228 | 2.6706
-1 | 0.0708 | 0.0066 | -0.022 | 10.7273
-0.5 | 0.1216 | 0.00629 | -0.0209 | 19.3323
0 | 0.1675 | 0.00567 | -0.0189 | 29.5414
0.5 | 0.2167 | 0.00535 | -0.0174 | 40.5047
1 | 0.2665 | 0.00515 | -0.0159 | 51.7476
1.5 | 0.3157 | 0.005 | -0.0143 | 63.14
2 | 0.3652 | 0.00494 | -0.0126 | 73.9271
2.5 | 0.4154 | 0.00494 | -0.0111 | 84.0891
3 | 0.4703 | 0.00506 | -0.0106 | 92.9447
3.5 | 0.5287 | 0.00524 | -0.011 | 100.8969
4 | 0.5874 | 0.00545 | -0.0115 | 107.7798
4.5 | 0.6535 | 0.00571 | -0.0138 | 114.4483
5 | 0.7117 | 0.006 | -0.0143 | 118.6167
5.5 | 0.7764 | 0.00636 | -0.0164 | 122.0755
6 | 0.8404 | 0.00676 | -0.0184 | 124.3195
6.5 | 0.9025 | 0.00724 | -0.02 | 124.6547
7 | 0.9612 | 0.00776 | -0.0209 | 123.866
7.5 | 1.02 | 0.00836 | -0.022 | 122.0096
8 | 1.0814 | 0.00904 | -0.0238 | 119.6239
8.5 | 1.1415 | 0.00973 | -0.0254 | 117.3176
9 | 1.201 | 0.01041 | -0.0268 | 115.3698
9.5 | 1.2442 | 0.01102 | -0.0247 | 112.9038
10 | 1.2801 | 0.01161 | -0.0211 | 110.2584
10.5 | 1.3158 | 0.01222 | -0.0174 | 107.6759
11 | 1.3509 | 0.01288 | -0.0138 | 104.8835
11.5 | 1.3868 | 0.0135 | -0.0104 | 102.7259
12 | 1.4209 | 0.01421 | -0.0069 | 99.993
12.5 | 1.4537 | 0.01501 | -0.0033 | 96.8488
13 | 1.4795 | 0.01577 | 0.0017 | 93.8174
13.5 | 1.5054 | 0.01667 | 0.0061 | 90.3059
14 | 1.5297 | 0.01782 | 0.0102 | 85.8418
14.5 | 1.5554 | 0.01903 | 0.0136 | 81.7341
15 | 1.5763 | 0.02065 | 0.017 | 76.3341
15.5 | 1.5927 | 0.02279 | 0.02 | 69.8859
16 | 1.6107 | 0.02508 | 0.0221 | 64.2225
16.5 | 1.6238 | 0.02808 | 0.0236 | 57.8276
17 | 1.6306 | 0.03206 | 0.0244 | 50.8609
17.5 | 1.6311 | 0.03711 | 0.0242 | 43.9531
18 | 1.6195 | 0.04395 | 0.023 | 36.8487
18.5 | 1.6061 | 0.05143 | 0.0209 | 31.2289
19 | 1.5901 | 0.05954 | 0.0184 | 26.7064
19.5 | 1.565 | 0.0691 | 0.015 | 22.6483
20 | 1.5333 | 0.07985 | 0.011 | 19.2023

## 59. Re 3M Mach 0.10 (1)
BIGFOIL.COM POLAR EXPORT
NACA25012
NACA25012 |  |  |  | Cl Max: | 1.384 | at alpha= | 13 | deg
JavaFoil+Calcfoil stall+Eppler ext transition |  |  |  | L/D Max: | 111.005 | at alpha= | 8 | deg
Re: | 3000000 |  |  | Cd Min: | 0.00787 | at alpha= | 0.5 | deg
Mach: | 0.1 |  |  | Cl=0 at alpha= | -1.5417 | deg
|  |  |  | @ Cl=0.1, Cd= | 0.0079141
|  |  |  | @ Cl=0.4, Cd= | 0.008013
|  |  |  | @ Cl=0.6, Cd= | 0.0084397
alpha (deg) | Cl | Cd | Cm | Cl/Cd
-15.5 | -0.777 | 0.10767 | -0.007 | -7.219
-15 | -0.786 | 0.10116 | -0.007 | -7.771
-14.5 | -0.793 | 0.09472 | -0.007 | -8.37
-14 | -0.797 | 0.08861 | -0.007 | -8.997
-13.5 | -0.799 | 0.08246 | -0.008 | -9.69
-13 | -0.798 | 0.07637 | -0.008 | -10.453
-12.5 | -0.796 | 0.06983 | -0.008 | -11.394
-12 | -0.792 | 0.06236 | -0.009 | -12.704
-11.5 | -0.795 | 0.05069 | -0.01 | -15.674
-11 | -0.88 | 0.01617 | -0.013 | -54.43
-10.5 | -0.884 | 0.01276 | -0.014 | -69.267
-10 | -0.861 | 0.01188 | -0.014 | -72.481
-9.5 | -0.832 | 0.01019 | -0.014 | -81.638
-9 | -0.797 | 0.01072 | -0.015 | -74.34
-8.5 | -0.757 | 0.01085 | -0.015 | -69.786
-8 | -0.714 | 0.01042 | -0.015 | -68.579
-7.5 | -0.669 | 0.0107 | -0.015 | -62.507
-7 | -0.621 | 0.01038 | -0.016 | -59.769
-6.5 | -0.57 | 0.01083 | -0.016 | -52.649
-6 | -0.518 | 0.01057 | -0.016 | -48.96
-5.5 | -0.463 | 0.01031 | -0.017 | -44.939
-5 | -0.408 | 0.01089 | -0.017 | -37.438
-4.5 | -0.351 | 0.01042 | -0.017 | -33.669
-4 | -0.293 | 0.01026 | -0.017 | -28.551
-3.5 | -0.234 | 0.01073 | -0.018 | -21.83
-3 | -0.175 | 0.0106 | -0.018 | -16.515
-2.5 | -0.115 | 0.01041 | -0.018 | -11.083
-2 | -0.055 | 0.01023 | -0.019 | -5.413
-1.5 | 0.005 | 0.00996 | -0.019 | 0.492
-1 | 0.065 | 0.00796 | -0.019 | 8.205
-0.5 | 0.126 | 0.00788 | -0.02 | 15.961
0 | 0.186 | 0.00788 | -0.02 | 23.62
0.5 | 0.247 | 0.00787 | -0.02 | 31.321
1 | 0.307 | 0.00792 | -0.021 | 38.729
1.5 | 0.367 | 0.00798 | -0.021 | 45.985
2 | 0.427 | 0.00804 | -0.021 | 53.093
2.5 | 0.487 | 0.00813 | -0.022 | 59.915
3 | 0.547 | 0.00826 | -0.022 | 66.19
3.5 | 0.606 | 0.00846 | -0.022 | 71.708
4 | 0.666 | 0.00865 | -0.023 | 76.997
4.5 | 0.725 | 0.0085 | -0.023 | 85.262
5 | 0.783 | 0.00881 | -0.023 | 88.846
5.5 | 0.841 | 0.0094 | -0.024 | 89.414
6 | 0.898 | 0.00917 | -0.024 | 97.914
6.5 | 0.953 | 0.00961 | -0.024 | 99.228
7 | 1.007 | 0.00962 | -0.025 | 104.777
7.5 | 1.06 | 0.00971 | -0.025 | 109.119
8 | 1.11 | 0.01 | -0.025 | 111.005
8.5 | 1.157 | 0.01148 | -0.026 | 100.793
9 | 1.201 | 0.01251 | -0.026 | 96.037
9.5 | 1.242 | 0.01336 | -0.026 | 92.944
10 | 1.278 | 0.01421 | -0.027 | 89.915
10.5 | 1.31 | 0.0152 | -0.027 | 86.142
11 | 1.337 | 0.01633 | -0.027 | 81.873
11.5 | 1.358 | 0.01767 | -0.027 | 76.864
12 | 1.373 | 0.01931 | -0.027 | 71.082
12.5 | 1.381 | 0.02141 | -0.027 | 64.499
13 | 1.384 | 0.02401 | -0.027 | 57.625
13.5 | 1.381 | 0.02724 | -0.028 | 50.672
14 | 1.373 | 0.03102 | -0.027 | 44.271
14.5 | 1.361 | 0.03551 | -0.027 | 38.329
15 | 1.345 | 0.04071 | -0.027 | 33.038
15.5 | 1.325 | 0.04677 | -0.027 | 28.326
16 | 1.302 | 0.05308 | -0.027 | 24.528
16.5 | 1.274 | 0.06002 | -0.027 | 21.219
17 | 1.243 | 0.06751 | -0.027 | 18.411
17.5 | 1.21 | 0.07541 | -0.027 | 16.048
18 | 1.177 | 0.08336 | -0.027 | 14.114

## 60. Re 3M Mach 0.10 (2)
BIGFOIL.COM POLAR EXPORT
NACA25012
NACA25012 |  |  |  | Cl Max: | 1.6187 | at alpha= | 17 | deg
XFOIL ncrit=9 |  |  |  | L/D Max: | 124.54 | at alpha= | 6.5 | deg
Re: | 3000000 |  |  | Cd Min: | 0.19785 | at alpha= | -20 | deg
Mach: | 0.1 |  |  | Cl=0 at alpha= | -1.6707 | deg
|  |  |  | @ Cl=0.1, Cd= | 0.0063416
|  |  |  | @ Cl=0.4, Cd= | 0.0049565
|  |  |  | @ Cl=0.6, Cd= | 0.005498
alpha (deg) | Cl | Cd | Cm | Cl/Cd
-20 | -0.5025 | 0.19785 | 0.0275 | -2.5398
-19.5 | -0.8363 | 0.16513 | 0.0109 | -5.0645
-19 | -1.3622 | 0.0576 | -0.0581 | -23.6493
-18.5 | -1.4262 | 0.04178 | -0.0686 | -34.136
-18 | -1.4499 | 0.03421 | -0.0705 | -42.3823
-17.5 | -1.4533 | 0.02984 | -0.0691 | -48.7031
-17 | -1.4478 | 0.02678 | -0.066 | -54.0627
-16.5 | -1.436 | 0.0245 | -0.062 | -58.6122
-16 | -1.4207 | 0.02268 | -0.0572 | -62.6411
-15.5 | -1.4032 | 0.0213 | -0.0516 | -65.8779
-15 | -1.3789 | 0.02005 | -0.0467 | -68.7731
-14.5 | -1.3491 | 0.01889 | -0.0425 | -71.4187
-14 | -1.3168 | 0.0179 | -0.0384 | -73.5642
-13.5 | -1.2834 | 0.017 | -0.0343 | -75.4941
-13 | -1.2548 | 0.01578 | -0.0294 | -79.5184
-12.5 | -1.223 | 0.01483 | -0.0248 | -82.468
-12 | -1.1694 | 0.01399 | -0.0245 | -83.5883
-11.5 | -1.1072 | 0.01324 | -0.026 | -83.6254
-11 | -1.0438 | 0.01253 | -0.0276 | -83.3041
-10.5 | -0.9806 | 0.01168 | -0.0292 | -83.9555
-10 | -0.9203 | 0.01096 | -0.0301 | -83.969
-9.5 | -0.8555 | 0.01036 | -0.0319 | -82.5772
-9 | -0.7931 | 0.00984 | -0.0331 | -80.5996
-8.5 | -0.7278 | 0.00919 | -0.0351 | -79.1948
-8 | -0.6615 | 0.00873 | -0.0371 | -75.7732
-7.5 | -0.6005 | 0.00828 | -0.038 | -72.5242
-7 | -0.5485 | 0.00799 | -0.0368 | -68.6483
-6.5 | -0.4989 | 0.00776 | -0.035 | -64.2912
-6 | -0.4497 | 0.00759 | -0.0332 | -59.249
-5.5 | -0.4001 | 0.00744 | -0.0315 | -53.7769
-5 | -0.3492 | 0.00732 | -0.0301 | -47.7049
-4.5 | -0.298 | 0.00722 | -0.0288 | -41.2742
-4 | -0.2462 | 0.00713 | -0.0276 | -34.5302
-3.5 | -0.194 | 0.00706 | -0.0265 | -27.4788
-3 | -0.1412 | 0.007 | -0.0255 | -20.1714
-2.5 | -0.0883 | 0.00692 | -0.0246 | -12.7601
-2 | -0.0351 | 0.00685 | -0.0238 | -5.1241
-1.5 | 0.0182 | 0.00675 | -0.023 | 2.6963
-1 | 0.0713 | 0.00661 | -0.0221 | 10.7867
0 | 0.1686 | 0.0057 | -0.019 | 29.5789
0.5 | 0.2179 | 0.00537 | -0.0174 | 40.5773
1 | 0.268 | 0.00516 | -0.016 | 51.938
1.5 | 0.3174 | 0.00501 | -0.0143 | 63.3533
2 | 0.3672 | 0.00495 | -0.0126 | 74.1818
2.5 | 0.4178 | 0.00496 | -0.011 | 84.2339
3 | 0.4729 | 0.00507 | -0.0105 | 93.2742
3.5 | 0.5315 | 0.00525 | -0.0108 | 101.2381
4 | 0.5906 | 0.00546 | -0.0114 | 108.1685
4.5 | 0.6573 | 0.00573 | -0.0136 | 114.712
5 | 0.7164 | 0.00603 | -0.0143 | 118.806
5.5 | 0.7811 | 0.00638 | -0.0162 | 122.4295
6 | 0.8455 | 0.00681 | -0.0182 | 124.1557
6.5 | 0.9079 | 0.00729 | -0.0198 | 124.5405
7 | 0.9669 | 0.00783 | -0.0206 | 123.4866
7.5 | 1.0265 | 0.00844 | -0.0217 | 121.6232
8 | 1.0885 | 0.00911 | -0.0235 | 119.4841
8.5 | 1.1492 | 0.00981 | -0.025 | 117.1458
9 | 1.2089 | 0.01053 | -0.0263 | 114.8053
9.5 | 1.2507 | 0.01112 | -0.0237 | 112.473
10 | 1.2866 | 0.01173 | -0.0199 | 109.6846
10.5 | 1.3223 | 0.01236 | -0.0162 | 106.9822
11 | 1.3574 | 0.01303 | -0.0124 | 104.175
11.5 | 1.3922 | 0.01372 | -0.0086 | 101.4723
12 | 1.4267 | 0.01443 | -0.005 | 98.8704
12.5 | 1.4554 | 0.01531 | -0.0004 | 95.0621
13 | 1.4821 | 0.01606 | 0.0044 | 92.2852
13.5 | 1.5073 | 0.01711 | 0.0089 | 88.0947
14 | 1.5327 | 0.01829 | 0.0128 | 83.7999
14.5 | 1.5566 | 0.0197 | 0.0164 | 79.0152
15 | 1.5746 | 0.02165 | 0.0198 | 72.7298
15.5 | 1.5924 | 0.02389 | 0.0224 | 66.6555
16 | 1.6079 | 0.02662 | 0.0243 | 60.402
16.5 | 1.6174 | 0.03024 | 0.0254 | 53.4854
17 | 1.6187 | 0.03511 | 0.0256 | 46.1037
17.5 | 1.6131 | 0.04121 | 0.0248 | 39.1434
18 | 1.6014 | 0.04842 | 0.023 | 33.0731
18.5 | 1.5821 | 0.05689 | 0.0204 | 27.8098
19 | 1.5599 | 0.06599 | 0.0174 | 23.6384
19.5 | 1.5301 | 0.07639 | 0.0135 | 20.0301
20 | 1.4953 | 0.08786 | 0.0089 | 17.0191

## 61. Re 3M Mach 0.25 (1)
BIGFOIL.COM POLAR EXPORT
NACA25012
NACA25012 |  |  |  | Cl Max: | 1.338 | at alpha= | 11.5 | deg
JavaFoil+Calcfoil stall+Eppler ext transition |  |  |  | L/D Max: | 111.057 | at alpha= | 7.5 | deg
Re: | 3000000 |  |  | Cd Min: | 0.00793 | at alpha= | 3 | deg
Mach: | 0.25 |  |  | Cl=0 at alpha= | -1.5403 | deg
|  |  |  | @ Cl=0.1, Cd= | 0.0080681
|  |  |  | @ Cl=0.4, Cd= | 0.008166
|  |  |  | @ Cl=0.6, Cd= | 0.008011
alpha (deg) | Cl | Cd | Cm | Cl/Cd
-14.5 | -0.61 | 0.10884 | -0.006 | -5.608
-14 | -0.64 | 0.10118 | -0.007 | -6.327
-13.5 | -0.665 | 0.09408 | -0.007 | -7.071
-13 | -0.686 | 0.08689 | -0.007 | -7.891
-12.5 | -0.701 | 0.08074 | -0.008 | -8.68
-12 | -0.711 | 0.0743 | -0.008 | -9.573
-11.5 | -0.717 | 0.06813 | -0.008 | -10.519
-11 | -0.719 | 0.06115 | -0.009 | -11.75
-10.5 | -0.718 | 0.05297 | -0.01 | -13.564
-10 | -0.805 | 0.01652 | -0.014 | -48.732
-9.5 | -0.816 | 0.01229 | -0.015 | -66.442
-9 | -0.792 | 0.01147 | -0.015 | -69.007
-8.5 | -0.758 | 0.01034 | -0.015 | -73.34
-8 | -0.719 | 0.01096 | -0.016 | -65.654
-7.5 | -0.677 | 0.01052 | -0.016 | -64.306
-7 | -0.63 | 0.01078 | -0.016 | -58.468
-6.5 | -0.581 | 0.01047 | -0.016 | -55.467
-6 | -0.529 | 0.01092 | -0.017 | -48.397
-5.5 | -0.474 | 0.01068 | -0.017 | -44.383
-5 | -0.417 | 0.01012 | -0.017 | -41.268
-4.5 | -0.36 | 0.01069 | -0.018 | -33.646
-4 | -0.301 | 0.01057 | -0.018 | -28.425
-3.5 | -0.24 | 0.01094 | -0.018 | -21.976
-3 | -0.18 | 0.01033 | -0.019 | -17.397
-2.5 | -0.119 | 0.0101 | -0.019 | -11.736
-2 | -0.057 | 0.00986 | -0.019 | -5.768
-1.5 | 0.005 | 0.00957 | -0.02 | 0.526
-1 | 0.067 | 0.0081 | -0.02 | 8.288
-0.5 | 0.129 | 0.00804 | -0.02 | 16.071
0 | 0.191 | 0.00805 | -0.021 | 23.77
0.5 | 0.253 | 0.00806 | -0.021 | 31.435
1 | 0.315 | 0.00807 | -0.021 | 39.036
1.5 | 0.377 | 0.00814 | -0.022 | 46.31
2 | 0.439 | 0.00821 | -0.022 | 53.402
2.5 | 0.5 | 0.00833 | -0.022 | 60.082
3 | 0.562 | 0.00793 | -0.023 | 70.834
3.5 | 0.623 | 0.00806 | -0.023 | 77.253
4 | 0.684 | 0.00829 | -0.023 | 82.434
4.5 | 0.744 | 0.00878 | -0.024 | 84.714
5 | 0.804 | 0.00913 | -0.024 | 88.071
5.5 | 0.863 | 0.00888 | -0.024 | 97.142
6 | 0.921 | 0.00958 | -0.025 | 96.157
6.5 | 0.977 | 0.00949 | -0.025 | 103.006
7 | 1.032 | 0.00952 | -0.025 | 108.344
7.5 | 1.084 | 0.00976 | -0.026 | 111.057
8 | 1.134 | 0.01123 | -0.026 | 100.978
8.5 | 1.179 | 0.0123 | -0.026 | 95.843
9 | 1.22 | 0.01345 | -0.027 | 90.708
9.5 | 1.256 | 0.01442 | -0.027 | 87.122
10 | 1.287 | 0.01552 | -0.027 | 82.919
10.5 | 1.311 | 0.01678 | -0.027 | 78.153
11 | 1.329 | 0.01838 | -0.027 | 72.312
11.5 | 1.338 | 0.02041 | -0.028 | 65.569
12 | 1.337 | 0.023 | -0.028 | 58.149
12.5 | 1.329 | 0.02631 | -0.028 | 50.505
13 | 1.312 | 0.03049 | -0.028 | 43.026
13.5 | 1.288 | 0.03549 | -0.027 | 36.294
14 | 1.257 | 0.04151 | -0.027 | 30.284
14.5 | 1.22 | 0.0483 | -0.027 | 25.26
15 | 1.177 | 0.05615 | -0.027 | 20.953
15.5 | 1.128 | 0.06511 | -0.026 | 17.317
16 | 1.073 | 0.07481 | -0.026 | 14.349
16.5 | 1.01 | 0.08594 | -0.026 | 11.749

## 62. Re 3M Mach 0.25 (2)
BIGFOIL.COM POLAR EXPORT
NACA25012
NACA25012 |  |  |  | Cl Max: | 1.5652 | at alpha= | 15.5 | deg
XFOIL ncrit=9 |  |  |  | L/D Max: | 125.229 | at alpha= | 6 | deg
Re: | 3000000 |  |  | Cd Min: | 0.21523 | at alpha= | -19 | deg
Mach: | 0.25 |  |  | Cl=0 at alpha= | -1.6724 | deg
|  |  |  | @ Cl=0.1, Cd= | 0.0066024
|  |  |  | @ Cl=0.4, Cd= | 0.00503
|  |  |  | @ Cl=0.6, Cd= | 0.0055211
alpha (deg) | Cl | Cd | Cm | Cl/Cd
-19 | -0.6638 | 0.21523 | 0.0325 | -3.0841
-18.5 | -0.6511 | 0.20723 | 0.0284 | -3.1419
-18 | -0.643 | 0.19731 | 0.0238 | -3.2588
-17.5 | -0.6251 | 0.19183 | 0.0206 | -3.2586
-16.5 | -0.8189 | 0.12418 | -0.0136 | -6.5945
-16 | -0.9246 | 0.0979 | -0.0303 | -9.4443
-15.5 | -1.2154 | 0.04204 | -0.0734 | -28.9106
-15 | -1.2473 | 0.03368 | -0.0757 | -37.0338
-14.5 | -1.2659 | 0.0285 | -0.0722 | -44.4175
-14 | -1.2706 | 0.02518 | -0.0657 | -50.4607
-13.5 | -1.27 | 0.02286 | -0.057 | -55.5556
-13 | -1.2534 | 0.02075 | -0.0501 | -60.4048
-12.5 | -1.2294 | 0.0191 | -0.0435 | -64.3665
-12 | -1.2027 | 0.01769 | -0.0371 | -67.9876
-11.5 | -1.1544 | 0.01565 | -0.0351 | -73.7636
-11 | -1.0892 | 0.01436 | -0.0357 | -75.8496
-10.5 | -1.0208 | 0.01328 | -0.0368 | -76.8675
-10 | -0.9564 | 0.01237 | -0.037 | -77.3161
-9.5 | -0.8905 | 0.01124 | -0.0378 | -79.226
-9 | -0.825 | 0.01051 | -0.0384 | -78.4967
-8.5 | -0.7546 | 0.00989 | -0.04 | -76.2993
-8 | -0.685 | 0.00913 | -0.0417 | -75.0274
-7.5 | -0.6202 | 0.00867 | -0.0423 | -71.534
-7 | -0.5668 | 0.00827 | -0.0404 | -68.5369
-6.5 | -0.5157 | 0.00802 | -0.0382 | -64.3017
-6 | -0.4649 | 0.00779 | -0.0359 | -59.6791
-5.5 | -0.413 | 0.00765 | -0.0339 | -53.9869
-5 | -0.3608 | 0.00748 | -0.0321 | -48.2353
-4.5 | -0.3078 | 0.00736 | -0.0305 | -41.8207
-4 | -0.2542 | 0.00726 | -0.0291 | -35.0138
-3.5 | -0.2003 | 0.00718 | -0.0278 | -27.8969
-3 | -0.1458 | 0.00709 | -0.0266 | -20.5642
-2.5 | -0.0909 | 0.00702 | -0.0256 | -12.9487
-2 | -0.0361 | 0.00694 | -0.0246 | -5.2017
-1.5 | 0.019 | 0.00685 | -0.0237 | 2.7737
-1 | 0.0738 | 0.00673 | -0.0228 | 10.9658
-0.5 | 0.1272 | 0.00647 | -0.0216 | 19.66
0.5 | 0.2247 | 0.00547 | -0.0177 | 41.0786
1 | 0.2759 | 0.00524 | -0.016 | 52.6527
1.5 | 0.3268 | 0.00509 | -0.0142 | 64.2043
2 | 0.3783 | 0.00503 | -0.0124 | 75.2087
2.5 | 0.4304 | 0.00503 | -0.0107 | 85.5666
3 | 0.4867 | 0.00514 | -0.0099 | 94.6887
3.5 | 0.547 | 0.00533 | -0.0101 | 102.6266
4 | 0.608 | 0.00555 | -0.0105 | 109.5495
4.5 | 0.6777 | 0.00586 | -0.0128 | 115.6485
5 | 0.7414 | 0.00617 | -0.0138 | 120.1621
5.5 | 0.8067 | 0.00655 | -0.0152 | 123.1603
6 | 0.8741 | 0.00698 | -0.0171 | 125.2292
6.5 | 0.939 | 0.00753 | -0.0185 | 124.7012
7 | 0.9996 | 0.00814 | -0.0189 | 122.801
7.5 | 1.0627 | 0.00886 | -0.02 | 119.9436
8 | 1.1273 | 0.00961 | -0.0214 | 117.3049
8.5 | 1.1907 | 0.01039 | -0.0225 | 114.6006
9 | 1.2474 | 0.01117 | -0.0222 | 111.6741
9.5 | 1.2836 | 0.01182 | -0.0176 | 108.5956
10 | 1.3191 | 0.01251 | -0.0128 | 105.4436
10.5 | 1.3539 | 0.01324 | -0.008 | 102.2583
11 | 1.3869 | 0.01406 | -0.003 | 98.6415
11.5 | 1.4191 | 0.01485 | 0.0022 | 95.5623
12 | 1.4421 | 0.0158 | 0.0087 | 91.2722
12.5 | 1.4697 | 0.01687 | 0.0138 | 87.1191
13 | 1.4935 | 0.01833 | 0.0187 | 81.4785
13.5 | 1.5181 | 0.01997 | 0.0228 | 76.019
14 | 1.5357 | 0.02231 | 0.0265 | 68.8346
14.5 | 1.5492 | 0.02536 | 0.0293 | 61.0883
15 | 1.5609 | 0.02908 | 0.0309 | 53.6761
15.5 | 1.5652 | 0.03402 | 0.0313 | 46.0082
16 | 1.5602 | 0.04044 | 0.0304 | 38.5806
16.5 | 1.5397 | 0.04896 | 0.0281 | 31.4481
17 | 1.5145 | 0.05832 | 0.0252 | 25.9688
17.5 | 1.4821 | 0.06884 | 0.0214 | 21.5296
18 | 1.4508 | 0.07955 | 0.0173 | 18.2376
18.5 | 1.4124 | 0.09159 | 0.0123 | 15.4209
19 | 1.3781 | 0.10347 | 0.0071 | 13.3188
19.5 | 1.3445 | 0.11554 | 0.0015 | 11.6367
20 | 1.3121 | 0.12784 | -0.0047 | 10.2636

## 63. Re 3M Mach 0.50 (1)
BIGFOIL.COM POLAR EXPORT
NACA25012
NACA25012 |  |  |  | Cl Max: | 1.209 | at alpha= | 8.5 | deg
JavaFoil+Calcfoil stall+Eppler ext transition |  |  |  | L/D Max: | 113.256 | at alpha= | 6 | deg
Re: | 3000000 |  |  | Cd Min: | 0.00781 | at alpha= | 0 | deg
Mach: | 0.5 |  |  | Cl=0 at alpha= | -1.5435 | deg
|  |  |  | @ Cl=0.1, Cd= | 0.0095133
|  |  |  | @ Cl=0.4, Cd= | 0.0083617
|  |  |  | @ Cl=0.6, Cd= | 0.0084291
alpha (deg) | Cl | Cd | Cm | Cl/Cd
-20 | -0.993 | 0.16865 | -0.007 | -5.886
-19.5 | -0.967 | 0.16403 | -0.007 | -5.896
-19 | -0.941 | 0.15939 | -0.007 | -5.905
-18.5 | -0.914 | 0.15389 | -0.007 | -5.938
-18 | -0.888 | 0.14915 | -0.007 | -5.953
-17.5 | -0.862 | 0.14509 | -0.007 | -5.941
-17 | -0.835 | 0.13967 | -0.007 | -5.975
-16.5 | -0.808 | 0.13441 | -0.007 | -6.014
-16 | -0.782 | 0.13033 | -0.007 | -6.002
-15.5 | -0.755 | 0.12764 | -0.007 | -5.913
-15 | -0.728 | 0.12375 | -0.007 | -5.886
-14.5 | -0.701 | 0.11923 | -0.007 | -5.883
-14 | -0.675 | 0.10067 | -0.007 | -6.701
-13.5 | -0.648 | 0.0921 | -0.008 | -7.038
-13 | -0.621 | 0.09581 | -0.007 | -6.48
-12.5 | -0.594 | 0.08567 | -0.008 | -6.939
-12 | -0.567 | 0.09212 | -0.008 | -6.155
-11.5 | -0.54 | 0.079 | -0.008 | -6.841
-11 | -0.513 | 0.08436 | -0.008 | -6.081
-10.5 | -0.486 | 0.07116 | -0.008 | -6.834
-10 | -0.459 | 0.07496 | -0.008 | -6.123
-9.5 | -0.433 | 0.06411 | -0.008 | -6.747
-9 | -0.405 | 0.0631 | -0.008 | -6.418
-8.5 | -0.378 | 0.06044 | -0.008 | -6.259
-8 | -0.352 | 0.05637 | -0.009 | -6.242
-7.5 | -0.325 | 0.05333 | -0.009 | -6.093
-7 | -0.489 | 0.04259 | -0.012 | -11.474
-6.5 | -0.588 | 0.0101 | -0.018 | -58.236
-6 | -0.452 | 0.04112 | -0.01 | -10.984
-5.5 | -0.509 | 0.01053 | -0.019 | -48.401
-5 | -0.455 | 0.01075 | -0.019 | -42.292
-4.5 | -0.395 | 0.01052 | -0.02 | -37.554
-4 | -0.332 | 0.01109 | -0.02 | -29.948
-3.5 | -0.267 | 0.01079 | -0.02 | -24.719
-3 | -0.2 | 0.01051 | -0.021 | -19.016
-2.5 | -0.132 | 0.01033 | -0.021 | -12.786
-2 | -0.063 | 0.01077 | -0.021 | -5.889
-1.5 | 0.006 | 0.0106 | -0.022 | 0.53
-1 | 0.075 | 0.01018 | -0.022 | 7.36
-0.5 | 0.144 | 0.00834 | -0.023 | 17.324
0 | 0.214 | 0.00781 | -0.023 | 27.371
0.5 | 0.283 | 0.00787 | -0.023 | 35.952
1 | 0.352 | 0.00832 | -0.024 | 42.265
1.5 | 0.421 | 0.00838 | -0.024 | 50.201
2 | 0.489 | 0.0085 | -0.024 | 57.611
2.5 | 0.558 | 0.00867 | -0.025 | 64.346
3 | 0.626 | 0.00828 | -0.025 | 75.605
3.5 | 0.694 | 0.00852 | -0.026 | 81.481
4 | 0.761 | 0.00887 | -0.026 | 85.882
4.5 | 0.828 | 0.0087 | -0.026 | 95.188
5 | 0.893 | 0.00861 | -0.027 | 103.784
5.5 | 0.957 | 0.00865 | -0.027 | 110.545
6 | 1.017 | 0.00898 | -0.028 | 113.256
6.5 | 1.074 | 0.01084 | -0.028 | 99.157
7 | 1.125 | 0.01204 | -0.028 | 93.446
7.5 | 1.168 | 0.01396 | -0.028 | 83.644
8 | 1.196 | 0.01596 | -0.029 | 74.907
8.5 | 1.209 | 0.01831 | -0.029 | 66.036
9 | 1.196 | 0.02148 | -0.029 | 55.677
9.5 | 1.129 | 0.02658 | -0.028 | 42.455
10 | 0.701 | 0.04036 | -0.027 | 17.366
10.5 | 0.716 | 0.04837 | -0.026 | 14.81
11 | 0.682 | 0.08175 | -0.015 | 8.343
11.5 | 0.708 | 0.08658 | -0.015 | 8.181
12 | 0.736 | 0.09049 | -0.015 | 8.13
12.5 | 0.764 | 0.09382 | -0.016 | 8.138
13 | 0.791 | 0.09708 | -0.017 | 8.147
13.5 | 0.818 | 0.11126 | -0.017 | 7.352

## 64. Re 3M Mach 0.50 (2)
BIGFOIL.COM POLAR EXPORT
NACA25012
NACA25012 |  |  |  | Cl Max: | 1.4226 | at alpha= | 11 | deg
XFOIL ncrit=9 |  |  |  | L/D Max: | 125.714 | at alpha= | 5.5 | deg
Re: | 3000000 |  |  | Cd Min: | 0.25631 | at alpha= | -20 | deg
Mach: | 0.5 |  |  | Cl=0 at alpha= | -1.6831 | deg
|  |  |  | @ Cl=0.1, Cd= | 0.0070452
|  |  |  | @ Cl=0.4, Cd= | 0.0054137
|  |  |  | @ Cl=0.6, Cd= | 0.0057067
alpha (deg) | Cl | Cd | Cm | Cl/Cd
-20 | -0.7351 | 0.25631 | 0.0497 | -2.868
-19.5 | -0.715 | 0.24742 | 0.0449 | -2.8898
-19 | -0.6943 | 0.23932 | 0.0403 | -2.9011
-18.5 | -0.6746 | 0.2308 | 0.0358 | -2.9229
-18 | -0.655 | 0.2225 | 0.0314 | -2.9438
-17.5 | -0.6391 | 0.21215 | 0.0265 | -3.0125
-17 | -0.617 | 0.20607 | 0.0228 | -2.9941
-16.5 | -0.5983 | 0.19804 | 0.0187 | -3.0211
-16 | -0.5813 | 0.1895 | 0.0146 | -3.0675
-15.5 | -0.5643 | 0.18136 | 0.0107 | -3.1115
-15 | -0.5526 | 0.17165 | 0.0064 | -3.2193
-14.5 | -0.5436 | 0.16167 | 0.0019 | -3.3624
-14 | -0.5278 | 0.15427 | -0.0015 | -3.4213
-13.5 | -0.5153 | 0.14625 | -0.0049 | -3.5234
-13 | -0.5085 | 0.13699 | -0.0089 | -3.7119
-12.5 | -0.5124 | 0.12591 | -0.0137 | -4.0696
-12 | -0.5062 | 0.11755 | -0.0173 | -4.3063
-11.5 | -0.5071 | 0.10816 | -0.0215 | -4.6884
-11 | -0.5248 | 0.09628 | -0.0274 | -5.4508
-10.5 | -0.5672 | 0.0816 | -0.0361 | -6.951
-10 | -0.5874 | 0.07094 | -0.0425 | -8.2802
-9.5 | -0.6112 | 0.0596 | -0.0505 | -10.255
-9 | -0.6511 | 0.04626 | -0.0626 | -14.0748
-8.5 | -0.6803 | 0.03674 | -0.0662 | -18.5166
-8 | -0.7025 | 0.02413 | -0.0685 | -29.1131
-7.5 | -0.6804 | 0.01342 | -0.0696 | -50.7004
-7 | -0.637 | 0.01105 | -0.0628 | -57.6471
-6.5 | -0.5864 | 0.0099 | -0.0563 | -59.2323
-6 | -0.5314 | 0.00917 | -0.0509 | -57.9498
-5.5 | -0.4724 | 0.00872 | -0.0465 | -54.1743
-5 | -0.4124 | 0.00834 | -0.0428 | -49.4484
-4.5 | -0.351 | 0.00811 | -0.0396 | -43.2799
-4 | -0.2896 | 0.0079 | -0.0368 | -36.6582
-3.5 | -0.2276 | 0.00773 | -0.0343 | -29.4437
-3 | -0.1652 | 0.00759 | -0.0322 | -21.7655
-2.5 | -0.1026 | 0.00745 | -0.0303 | -13.7718
-2 | -0.0398 | 0.00733 | -0.0286 | -5.4297
-1.5 | 0.023 | 0.00721 | -0.0271 | 3.19
-1 | 0.0856 | 0.00708 | -0.0257 | 12.0904
-0.5 | 0.1476 | 0.00693 | -0.0242 | 21.2987
0 | 0.2056 | 0.00655 | -0.0222 | 31.3893
0.5 | 0.2562 | 0.00584 | -0.0188 | 43.8699
1 | 0.3123 | 0.00555 | -0.0163 | 56.2703
1.5 | 0.3699 | 0.00544 | -0.0138 | 67.9963
2 | 0.4272 | 0.00539 | -0.0112 | 79.2579
2.5 | 0.485 | 0.00541 | -0.0085 | 89.6488
3 | 0.5476 | 0.00553 | -0.0068 | 99.0235
3.5 | 0.6158 | 0.00576 | -0.0061 | 106.9097
4 | 0.6913 | 0.00605 | -0.007 | 114.2645
4.5 | 0.7699 | 0.0064 | -0.0083 | 120.2969
5 | 0.8488 | 0.00686 | -0.0095 | 123.7318
5.5 | 0.924 | 0.00735 | -0.0096 | 125.7143
6 | 1.0036 | 0.008 | -0.0105 | 125.45
6.5 | 1.0781 | 0.00884 | -0.0103 | 121.957
7.5 | 1.2274 | 0.01098 | -0.0093 | 111.7851
8.5 | 1.3265 | 0.01307 | 0.0019 | 101.492
9 | 1.3424 | 0.01398 | 0.0135 | 96.0229
9.5 | 1.3669 | 0.01527 | 0.0228 | 89.5154
10 | 1.3928 | 0.01711 | 0.0307 | 81.4027
10.5 | 1.4144 | 0.01972 | 0.0373 | 71.7241
11 | 1.4226 | 0.02396 | 0.0419 | 59.374
11.5 | 1.4142 | 0.03071 | 0.043 | 46.0501
12 | 1.3899 | 0.03983 | 0.0411 | 34.8958
12.5 | 1.3543 | 0.04999 | 0.0382 | 27.0914
13 | 1.3134 | 0.06057 | 0.0347 | 21.684
13.5 | 1.275 | 0.07124 | 0.0308 | 17.8972
14 | 1.2371 | 0.08243 | 0.026 | 15.0079
14.5 | 1.2025 | 0.09382 | 0.0208 | 12.8171
15 | 1.1714 | 0.10531 | 0.0153 | 11.1234
15.5 | 1.1417 | 0.11707 | 0.0093 | 9.7523
16 | 1.1167 | 0.12876 | 0.0031 | 8.6727

## 65. Re 4M Mach 0.00 (1)
BIGFOIL.COM POLAR EXPORT
NACA25012
NACA25012 |  |  |  | Cl Max: | 1.401 | at alpha= | 13 | deg
JavaFoil+Calcfoil stall+Eppler ext transition |  |  |  | L/D Max: | 115.484 | at alpha= | 8.5 | deg
Re: | 4000000 |  |  | Cd Min: | 0.00774 | at alpha= | 1 | deg
Mach: | 0 |  |  | Cl=0 at alpha= | -1.5417 | deg
|  |  |  | @ Cl=0.1, Cd= | 0.0082942
|  |  |  | @ Cl=0.4, Cd= | 0.0078417
|  |  |  | @ Cl=0.6, Cd= | 0.0082134
alpha (deg) | Cl | Cd | Cm | Cl/Cd
-16.5 | -0.788 | 0.11524 | -0.007 | -6.835
-16 | -0.799 | 0.10837 | -0.007 | -7.37
-15.5 | -0.807 | 0.10197 | -0.007 | -7.912
-15 | -0.813 | 0.09532 | -0.007 | -8.53
-14.5 | -0.817 | 0.08924 | -0.007 | -9.157
-14 | -0.819 | 0.08317 | -0.008 | -9.85
-13.5 | -0.819 | 0.07682 | -0.008 | -10.665
-13 | -0.818 | 0.06981 | -0.009 | -11.722
-12.5 | -0.818 | 0.06118 | -0.009 | -13.368
-12 | -0.855 | 0.03498 | -0.011 | -24.454
-11.5 | -0.914 | 0.01496 | -0.013 | -61.13
-11 | -0.912 | 0.01257 | -0.013 | -72.56
-10.5 | -0.892 | 0.01173 | -0.014 | -76.034
-10 | -0.865 | 0.01007 | -0.014 | -85.937
-9.5 | -0.833 | 0.0106 | -0.014 | -78.566
-9 | -0.797 | 0.01073 | -0.015 | -74.238
-8.5 | -0.756 | 0.0103 | -0.015 | -73.464
-8 | -0.713 | 0.01058 | -0.015 | -67.419
-7.5 | -0.667 | 0.01025 | -0.015 | -65.053
-7 | -0.619 | 0.01071 | -0.016 | -57.764
-6.5 | -0.568 | 0.01039 | -0.016 | -54.679
-6 | -0.516 | 0.01018 | -0.016 | -50.681
-5.5 | -0.462 | 0.01076 | -0.016 | -42.882
-5 | -0.406 | 0.01056 | -0.017 | -38.425
-4.5 | -0.349 | 0.01054 | -0.017 | -33.121
-4 | -0.292 | 0.01042 | -0.017 | -27.973
-3.5 | -0.233 | 0.01034 | -0.018 | -22.55
-3 | -0.174 | 0.01014 | -0.018 | -17.177
-2.5 | -0.115 | 0.00999 | -0.018 | -11.497
-2 | -0.055 | 0.01044 | -0.019 | -5.276
-1.5 | 0.005 | 0.01033 | -0.019 | 0.472
-1 | 0.065 | 0.0083 | -0.019 | 7.829
-0.5 | 0.125 | 0.00829 | -0.02 | 15.103
0 | 0.185 | 0.00832 | -0.02 | 22.282
0.5 | 0.245 | 0.00836 | -0.02 | 29.36
1 | 0.305 | 0.00774 | -0.021 | 39.428
1.5 | 0.365 | 0.00783 | -0.021 | 46.662
2 | 0.425 | 0.00785 | -0.021 | 54.14
2.5 | 0.485 | 0.00797 | -0.022 | 60.791
3 | 0.544 | 0.00809 | -0.022 | 67.215
3.5 | 0.603 | 0.00822 | -0.022 | 73.403
4 | 0.662 | 0.00867 | -0.023 | 76.399
4.5 | 0.721 | 0.00831 | -0.023 | 86.762
5 | 0.779 | 0.00889 | -0.023 | 87.716
5.5 | 0.837 | 0.00917 | -0.024 | 91.269
6 | 0.893 | 0.00954 | -0.024 | 93.631
6.5 | 0.949 | 0.00933 | -0.024 | 101.675
7 | 1.003 | 0.00933 | -0.025 | 107.476
7.5 | 1.056 | 0.00999 | -0.025 | 105.639
8 | 1.106 | 0.00968 | -0.025 | 114.204
8.5 | 1.154 | 0.00999 | -0.026 | 115.484
9 | 1.199 | 0.01174 | -0.026 | 102.129
9.5 | 1.24 | 0.01249 | -0.026 | 99.266
10 | 1.278 | 0.01325 | -0.027 | 96.447
10.5 | 1.312 | 0.0141 | -0.027 | 93.002
11 | 1.341 | 0.01505 | -0.027 | 89.119
11.5 | 1.365 | 0.01617 | -0.027 | 84.43
12 | 1.382 | 0.01748 | -0.027 | 79.085
12.5 | 1.394 | 0.01915 | -0.028 | 72.804
13 | 1.401 | 0.02121 | -0.028 | 66.037
13.5 | 1.401 | 0.02373 | -0.028 | 59.058
14 | 1.397 | 0.02689 | -0.028 | 51.962
14.5 | 1.389 | 0.03062 | -0.028 | 45.35
15 | 1.376 | 0.03499 | -0.028 | 39.325
15.5 | 1.36 | 0.04007 | -0.028 | 33.937
16 | 1.34 | 0.04578 | -0.028 | 29.27
16.5 | 1.315 | 0.05192 | -0.027 | 25.329
17 | 1.288 | 0.05865 | -0.027 | 21.961
17.5 | 1.259 | 0.06583 | -0.027 | 19.121
18 | 1.228 | 0.07322 | -0.027 | 16.777

## 66. Re 4M Mach 0.00 (2)
BIGFOIL.COM POLAR EXPORT
NACA25012
NACA25012 |  |  |  | Cl Max: | 1.6807 | at alpha= | 18 | deg
XFOIL ncrit=9 |  |  |  | L/D Max: | 129.204 | at alpha= | 6 | deg
Re: | 4000000 |  |  | Cd Min: | 0.07071 | at alpha= | 20 | deg
Mach: | 0 |  |  | Cl=0 at alpha= | -1.6623 | deg
|  |  |  | @ Cl=0.1, Cd= | 0.0063121
|  |  |  | @ Cl=0.4, Cd= | 0.0048114
|  |  |  | @ Cl=0.6, Cd= | 0.005198
alpha (deg) | Cl | Cd | Cm | Cl/Cd
-20 | -1.5337 | 0.04336 | -0.0667 | -35.3713
-19.5 | -1.5492 | 0.03641 | -0.069 | -42.5488
-19 | -1.5505 | 0.03186 | -0.0687 | -48.666
-18.5 | -1.5426 | 0.02869 | -0.0671 | -53.7679
-18 | -1.5307 | 0.0262 | -0.0644 | -58.4237
-17.5 | -1.515 | 0.02421 | -0.0611 | -62.5774
-17 | -1.5035 | 0.02215 | -0.0564 | -67.8781
-16.5 | -1.49 | 0.02045 | -0.0509 | -72.8606
-16 | -1.4697 | 0.01919 | -0.0456 | -76.5868
-15.5 | -1.4393 | 0.01808 | -0.0418 | -79.6073
-15 | -1.407 | 0.01711 | -0.0381 | -82.2326
-14.5 | -1.3735 | 0.01625 | -0.0344 | -84.5231
-14 | -1.3389 | 0.01549 | -0.0307 | -86.4364
-13.5 | -1.3041 | 0.01478 | -0.0269 | -88.2341
-13 | -1.2657 | 0.01414 | -0.0237 | -89.512
-12.5 | -1.2073 | 0.01329 | -0.0248 | -90.8427
-12 | -1.1481 | 0.01241 | -0.026 | -92.5141
-11.5 | -1.0867 | 0.01174 | -0.0276 | -92.5639
-10.5 | -0.9657 | 0.01061 | -0.0299 | -91.0179
-10 | -0.9039 | 0.00992 | -0.0314 | -91.119
-9.5 | -0.8406 | 0.00937 | -0.0331 | -89.7118
-9 | -0.7751 | 0.00891 | -0.0352 | -86.9921
-8.5 | -0.7099 | 0.00841 | -0.0373 | -84.4114
-8 | -0.6527 | 0.00804 | -0.0375 | -81.1816
-7.5 | -0.602 | 0.00782 | -0.0362 | -76.9821
-7 | -0.5537 | 0.00757 | -0.0343 | -73.144
-6.5 | -0.5043 | 0.00742 | -0.0327 | -67.965
-6 | -0.4548 | 0.00726 | -0.0311 | -62.6446
-5.5 | -0.4038 | 0.00717 | -0.0299 | -56.318
-5 | -0.3528 | 0.00705 | -0.0286 | -50.0426
-4.5 | -0.301 | 0.00695 | -0.0276 | -43.3094
-4 | -0.2487 | 0.00687 | -0.0266 | -36.2009
-3.5 | -0.1961 | 0.0068 | -0.0257 | -28.8382
-3 | -0.1431 | 0.00674 | -0.0249 | -21.2315
-2.5 | -0.0898 | 0.00667 | -0.0241 | -13.4633
-2 | -0.0362 | 0.0066 | -0.0234 | -5.4848
-1.5 | 0.0174 | 0.0065 | -0.0227 | 2.6769
-1 | 0.071 | 0.0064 | -0.0221 | 11.0938
-0.5 | 0.1238 | 0.00624 | -0.0213 | 19.8397
0 | 0.1735 | 0.00583 | -0.02 | 29.7599
0.5 | 0.2212 | 0.00534 | -0.0183 | 41.4232
1 | 0.2719 | 0.00513 | -0.017 | 53.0019
1.5 | 0.322 | 0.00495 | -0.0156 | 65.0505
2 | 0.3718 | 0.00484 | -0.0141 | 76.8182
2.5 | 0.4211 | 0.00479 | -0.0124 | 87.9123
3 | 0.4711 | 0.00481 | -0.0109 | 97.9418
3.5 | 0.5257 | 0.00495 | -0.0104 | 106.202
4 | 0.5827 | 0.00513 | -0.0105 | 113.5867
4.5 | 0.6412 | 0.00536 | -0.011 | 119.6269
5 | 0.7059 | 0.00567 | -0.0131 | 124.4974
5.5 | 0.7631 | 0.006 | -0.0134 | 127.1833
6 | 0.8282 | 0.00641 | -0.0157 | 129.2044
6.5 | 0.8897 | 0.0069 | -0.0172 | 128.942
7 | 0.9494 | 0.00742 | -0.0184 | 127.9515
7.5 | 1.0034 | 0.00799 | -0.0183 | 125.582
8 | 1.065 | 0.00863 | -0.0201 | 123.4067
8.5 | 1.1256 | 0.00924 | -0.0217 | 121.8182
9 | 1.1853 | 0.00985 | -0.0231 | 120.335
9.5 | 1.244 | 0.01048 | -0.0244 | 118.7023
10 | 1.2927 | 0.01109 | -0.0235 | 116.5645
10.5 | 1.329 | 0.01164 | -0.0199 | 114.1753
11 | 1.3656 | 0.01219 | -0.0165 | 112.0263
11.5 | 1.4014 | 0.01281 | -0.0131 | 109.3989
12 | 1.4357 | 0.01349 | -0.0094 | 106.427
12.5 | 1.4712 | 0.01414 | -0.0062 | 104.0453
13 | 1.5026 | 0.01493 | -0.0023 | 100.643
13.5 | 1.5284 | 0.01569 | 0.0025 | 97.4124
14 | 1.5551 | 0.01661 | 0.0066 | 93.6243
14.5 | 1.579 | 0.01781 | 0.0106 | 88.6581
15 | 1.605 | 0.01903 | 0.0138 | 84.3405
15.5 | 1.6273 | 0.0206 | 0.0169 | 78.9951
16 | 1.6454 | 0.02263 | 0.0197 | 72.7088
16.5 | 1.6562 | 0.02549 | 0.0221 | 64.9745
17 | 1.6701 | 0.02848 | 0.0234 | 58.6412
17.5 | 1.6781 | 0.03236 | 0.024 | 51.8572
18 | 1.6807 | 0.03718 | 0.0239 | 45.2044
18.5 | 1.6754 | 0.04322 | 0.0228 | 38.7645
19 | 1.6613 | 0.05067 | 0.0209 | 32.7867
19.5 | 1.6376 | 0.05967 | 0.0181 | 27.4443
20 | 1.6011 | 0.07071 | 0.0142 | 22.6432

## 67. Re 4M Mach 0.10 (1)
BIGFOIL.COM POLAR EXPORT
NACA25012
NACA25012 |  |  |  | Cl Max: | 1.392 | at alpha= | 13 | deg
JavaFoil+Calcfoil stall+Eppler ext transition |  |  |  | L/D Max: | 113.442 | at alpha= | 8 | deg
Re: | 4000000 |  |  | Cd Min: | 0.00775 | at alpha= | 0.5 | deg
Mach: | 0.1 |  |  | Cl=0 at alpha= | -1.5417 | deg
|  |  |  | @ Cl=0.1, Cd= | 0.0083298
|  |  |  | @ Cl=0.4, Cd= | 0.0078685
|  |  |  | @ Cl=0.6, Cd= | 0.0082717
alpha (deg) | Cl | Cd | Cm | Cl/Cd
-16 | -0.768 | 0.11123 | -0.007 | -6.903
-15.5 | -0.779 | 0.10441 | -0.007 | -7.461
-15 | -0.788 | 0.09799 | -0.007 | -8.043
-14.5 | -0.795 | 0.09162 | -0.007 | -8.678
-14 | -0.8 | 0.08534 | -0.008 | -9.373
-13.5 | -0.802 | 0.07898 | -0.008 | -10.159
-13 | -0.803 | 0.07264 | -0.008 | -11.049
-12.5 | -0.802 | 0.06517 | -0.009 | -12.308
-12 | -0.805 | 0.05432 | -0.01 | -14.829
-11.5 | -0.882 | 0.01941 | -0.012 | -45.423
-11 | -0.902 | 0.01311 | -0.013 | -68.851
-10.5 | -0.888 | 0.01193 | -0.014 | -74.395
-10 | -0.863 | 0.01128 | -0.014 | -76.519
-9.5 | -0.832 | 0.01016 | -0.014 | -81.904
-9 | -0.797 | 0.01025 | -0.015 | -77.771
-8.5 | -0.757 | 0.0104 | -0.015 | -72.82
-8 | -0.714 | 0.01065 | -0.015 | -67.092
-7.5 | -0.669 | 0.01033 | -0.015 | -64.771
-7 | -0.621 | 0.01074 | -0.016 | -57.788
-6.5 | -0.57 | 0.01048 | -0.016 | -54.38
-6 | -0.518 | 0.01026 | -0.016 | -50.443
-5.5 | -0.463 | 0.01081 | -0.017 | -42.87
-5 | -0.408 | 0.01069 | -0.017 | -38.154
-4.5 | -0.351 | 0.01055 | -0.017 | -33.253
-4 | -0.293 | 0.01053 | -0.017 | -27.818
-3.5 | -0.234 | 0.01035 | -0.018 | -22.636
-3 | -0.175 | 0.01018 | -0.018 | -17.196
-2.5 | -0.115 | 0.00999 | -0.018 | -11.548
-2 | -0.055 | 0.00987 | -0.019 | -5.609
-1.5 | 0.005 | 0.01034 | -0.019 | 0.474
-1 | 0.065 | 0.00837 | -0.019 | 7.805
-0.5 | 0.126 | 0.0083 | -0.02 | 15.164
0 | 0.186 | 0.00833 | -0.02 | 22.364
0.5 | 0.247 | 0.00775 | -0.02 | 31.808
1 | 0.307 | 0.00781 | -0.021 | 39.287
1.5 | 0.367 | 0.00783 | -0.021 | 46.845
2 | 0.427 | 0.0079 | -0.021 | 54.058
2.5 | 0.487 | 0.008 | -0.022 | 60.869
3 | 0.547 | 0.00811 | -0.022 | 67.435
3.5 | 0.606 | 0.00829 | -0.022 | 73.121
4 | 0.666 | 0.00847 | -0.023 | 78.594
4.5 | 0.725 | 0.00837 | -0.023 | 86.571
5 | 0.783 | 0.00896 | -0.023 | 87.46
5.5 | 0.841 | 0.0092 | -0.024 | 91.409
6 | 0.898 | 0.00958 | -0.024 | 93.682
6.5 | 0.953 | 0.0094 | -0.024 | 101.406
7 | 1.008 | 0.00942 | -0.025 | 107.013
7.5 | 1.06 | 0.00952 | -0.025 | 111.345
8 | 1.11 | 0.00979 | -0.025 | 113.442
8.5 | 1.158 | 0.01112 | -0.026 | 104.131
9 | 1.203 | 0.01188 | -0.026 | 101.287
9.5 | 1.244 | 0.01265 | -0.026 | 98.277
10 | 1.281 | 0.01343 | -0.027 | 95.33
10.5 | 1.313 | 0.01433 | -0.027 | 91.641
11 | 1.341 | 0.01533 | -0.027 | 87.497
11.5 | 1.364 | 0.0165 | -0.027 | 82.632
12 | 1.379 | 0.01792 | -0.027 | 76.961
12.5 | 1.389 | 0.01973 | -0.028 | 70.378
13 | 1.392 | 0.02197 | -0.028 | 63.356
13.5 | 1.39 | 0.02481 | -0.028 | 56.028
14 | 1.383 | 0.02815 | -0.028 | 49.118
14.5 | 1.371 | 0.0322 | -0.028 | 42.574
15 | 1.355 | 0.03696 | -0.028 | 36.653
15.5 | 1.334 | 0.04259 | -0.028 | 31.328
16 | 1.311 | 0.04851 | -0.027 | 27.025
16.5 | 1.282 | 0.0551 | -0.027 | 23.275
17 | 1.251 | 0.06226 | -0.027 | 20.096
17.5 | 1.218 | 0.06993 | -0.027 | 17.411
18 | 1.183 | 0.07765 | -0.027 | 15.239

## 68. Re 4M Mach 0.10 (2)
BIGFOIL.COM POLAR EXPORT
NACA25012
NACA25012 |  |  |  | Cl Max: | 1.669 | at alpha= | 17.5 | deg
XFOIL ncrit=9 |  |  |  | L/D Max: | 129.394 | at alpha= | 6 | deg
Re: | 4000000 |  |  | Cd Min: | 0.16619 | at alpha= | -20 | deg
Mach: | 0.1 |  |  | Cl=0 at alpha= | -1.6626 | deg
|  |  |  | @ Cl=0.1, Cd= | 0.006334
|  |  |  | @ Cl=0.4, Cd= | 0.0048237
|  |  |  | @ Cl=0.6, Cd= | 0.0052048
alpha (deg) | Cl | Cd | Cm | Cl/Cd
-20 | -0.8718 | 0.16619 | 0.0119 | -5.2458
-19.5 | -1.4884 | 0.04621 | -0.0673 | -32.2095
-19 | -1.512 | 0.03782 | -0.0709 | -39.9788
-18.5 | -1.5167 | 0.03271 | -0.0711 | -46.3681
-18 | -1.5129 | 0.02906 | -0.0695 | -52.0613
-17.5 | -1.5035 | 0.02632 | -0.0666 | -57.1239
-17 | -1.4858 | 0.02441 | -0.0631 | -60.8685
-16.5 | -1.4765 | 0.02219 | -0.0579 | -66.539
-16 | -1.4643 | 0.02048 | -0.0517 | -71.499
-15.5 | -1.4419 | 0.01908 | -0.0464 | -75.5713
-15 | -1.4118 | 0.01791 | -0.0423 | -78.8275
-14.5 | -1.3797 | 0.01691 | -0.0381 | -81.5908
-14 | -1.3458 | 0.01603 | -0.034 | -83.9551
-13.5 | -1.3115 | 0.01523 | -0.0299 | -86.1129
-13 | -1.2766 | 0.01453 | -0.0258 | -87.8596
-12.5 | -1.2169 | 0.01379 | -0.0267 | -88.2451
-12 | -1.1576 | 0.01277 | -0.0277 | -90.65
-11.5 | -1.096 | 0.01198 | -0.029 | -91.4858
-11 | -1.0319 | 0.01132 | -0.0307 | -91.1572
-10.5 | -0.9736 | 0.01075 | -0.0311 | -90.5674
-10 | -0.9107 | 0.01011 | -0.0325 | -90.0791
-9.5 | -0.847 | 0.00948 | -0.034 | -89.346
-9 | -0.7809 | 0.00899 | -0.0361 | -86.8632
-8.5 | -0.7145 | 0.00851 | -0.0382 | -83.96
-8 | -0.6569 | 0.0081 | -0.0383 | -81.0988
-7.5 | -0.6059 | 0.00786 | -0.0369 | -77.0865
-7 | -0.5572 | 0.00762 | -0.0349 | -73.1234
-6.5 | -0.5076 | 0.00745 | -0.0332 | -68.1342
-6 | -0.4576 | 0.0073 | -0.0316 | -62.6849
-5.5 | -0.4063 | 0.00719 | -0.0303 | -56.509
-5 | -0.355 | 0.00707 | -0.029 | -50.2122
-4.5 | -0.3028 | 0.00697 | -0.0279 | -43.4433
-4 | -0.2501 | 0.0069 | -0.0269 | -36.2464
-3.5 | -0.1972 | 0.00682 | -0.0259 | -28.915
-3 | -0.144 | 0.00676 | -0.0251 | -21.3018
-2.5 | -0.0903 | 0.00668 | -0.0243 | -13.518
-2 | -0.0363 | 0.00661 | -0.0236 | -5.4917
-1.5 | 0.0175 | 0.00652 | -0.0229 | 2.684
-1 | 0.0714 | 0.00642 | -0.0222 | 11.1215
-0.5 | 0.1246 | 0.00626 | -0.0214 | 19.9042
0 | 0.1747 | 0.00586 | -0.0201 | 29.8123
0.5 | 0.2225 | 0.00536 | -0.0183 | 41.5112
1 | 0.2734 | 0.00514 | -0.0171 | 53.1907
1.5 | 0.3238 | 0.00496 | -0.0156 | 65.2823
2 | 0.3739 | 0.00485 | -0.0141 | 77.0928
2.5 | 0.4235 | 0.0048 | -0.0124 | 88.2292
3 | 0.4738 | 0.00482 | -0.0108 | 98.2988
3.5 | 0.5286 | 0.00496 | -0.0103 | 106.5726
4 | 0.586 | 0.00515 | -0.0104 | 113.7864
4.5 | 0.6448 | 0.00538 | -0.0109 | 119.8513
5 | 0.71 | 0.0057 | -0.0129 | 124.5614
5.5 | 0.7677 | 0.00602 | -0.0133 | 127.5249
6 | 0.8333 | 0.00644 | -0.0155 | 129.3944
6.5 | 0.8953 | 0.00693 | -0.017 | 129.1919
7 | 0.9554 | 0.00746 | -0.0181 | 128.0697
8 | 1.0721 | 0.00869 | -0.0198 | 123.3717
8.5 | 1.1331 | 0.00934 | -0.0213 | 121.3169
9 | 1.1931 | 0.00997 | -0.0226 | 119.669
9.5 | 1.2525 | 0.0106 | -0.0238 | 118.1604
10 | 1.2997 | 0.0112 | -0.0224 | 116.0446
10.5 | 1.3356 | 0.01179 | -0.0186 | 113.2824
11 | 1.3718 | 0.01237 | -0.015 | 110.8973
11.5 | 1.4081 | 0.01298 | -0.0114 | 108.4823
12 | 1.442 | 0.0137 | -0.0076 | 105.2555
12.5 | 1.4774 | 0.01438 | -0.0041 | 102.7399
13 | 1.5038 | 0.01522 | 0.0009 | 98.8042
13.5 | 1.5319 | 0.016 | 0.0053 | 95.7438
14 | 1.5575 | 0.01707 | 0.0096 | 91.2419
14.5 | 1.5822 | 0.01833 | 0.0134 | 86.3175
15 | 1.607 | 0.01973 | 0.0167 | 81.4496
15.5 | 1.6267 | 0.0216 | 0.0198 | 75.3102
16 | 1.642 | 0.02405 | 0.0224 | 68.2744
16.5 | 1.6536 | 0.02714 | 0.0243 | 60.9285
17 | 1.6648 | 0.03068 | 0.0253 | 54.2634
17.5 | 1.669 | 0.03526 | 0.0254 | 47.3341
18 | 1.6647 | 0.04115 | 0.0246 | 40.4544
18.5 | 1.654 | 0.04818 | 0.0229 | 34.3296
19 | 1.6325 | 0.05683 | 0.0203 | 28.726
19.5 | 1.6019 | 0.06697 | 0.0169 | 23.9197
20 | 1.5587 | 0.0792 | 0.0122 | 19.6806

## 69. Re 4M Mach 0.25 (1)
BIGFOIL.COM POLAR EXPORT
NACA25012
NACA25012 |  |  |  | Cl Max: | 1.346 | at alpha= | 12 | deg
JavaFoil+Calcfoil stall+Eppler ext transition |  |  |  | L/D Max: | 113.31 | at alpha= | 7.5 | deg
Re: | 4000000 |  |  | Cd Min: | 0.00784 | at alpha= | -0.5 | deg
Mach: | 0.25 |  |  | Cl=0 at alpha= | -1.5403 | deg
|  |  |  | @ Cl=0.1, Cd= | 0.0086539
|  |  |  | @ Cl=0.4, Cd= | 0.008026
|  |  |  | @ Cl=0.6, Cd= | 0.0084434
alpha (deg) | Cl | Cd | Cm | Cl/Cd
-15 | -0.577 | 0.11362 | -0.006 | -5.079
-14.5 | -0.611 | 0.10599 | -0.007 | -5.766
-14 | -0.641 | 0.0984 | -0.007 | -6.515
-13.5 | -0.666 | 0.09124 | -0.007 | -7.304
-13 | -0.687 | 0.08436 | -0.008 | -8.146
-12.5 | -0.703 | 0.07819 | -0.008 | -8.986
-12 | -0.714 | 0.0717 | -0.008 | -9.955
-11.5 | -0.72 | 0.06521 | -0.009 | -11.042
-11 | -0.724 | 0.05705 | -0.01 | -12.698
-10.5 | -0.763 | 0.03228 | -0.012 | -23.644
-10 | -0.833 | 0.01276 | -0.014 | -65.246
-9.5 | -0.819 | 0.01159 | -0.015 | -70.643
-9 | -0.793 | 0.01038 | -0.015 | -76.341
-8.5 | -0.758 | 0.01041 | -0.015 | -72.839
-8 | -0.72 | 0.01055 | -0.016 | -68.235
-7.5 | -0.677 | 0.0108 | -0.016 | -62.646
-7 | -0.63 | 0.01043 | -0.016 | -60.415
-6.5 | -0.581 | 0.01085 | -0.016 | -53.51
-6 | -0.529 | 0.01059 | -0.017 | -49.932
-5.5 | -0.474 | 0.0104 | -0.017 | -45.563
-5 | -0.417 | 0.01094 | -0.017 | -38.165
-4.5 | -0.36 | 0.01087 | -0.018 | -33.091
-4 | -0.301 | 0.01029 | -0.018 | -29.197
-3.5 | -0.24 | 0.01059 | -0.018 | -22.698
-3 | -0.18 | 0.01041 | -0.019 | -17.271
-2.5 | -0.119 | 0.0097 | -0.019 | -12.222
-2 | -0.057 | 0.01009 | -0.019 | -5.638
-1.5 | 0.005 | 0.00988 | -0.02 | 0.51
-1 | 0.067 | 0.00958 | -0.02 | 7.01
-0.5 | 0.129 | 0.00784 | -0.02 | 16.489
0 | 0.191 | 0.00786 | -0.021 | 24.347
0.5 | 0.253 | 0.00792 | -0.021 | 31.974
1 | 0.315 | 0.00797 | -0.021 | 39.541
1.5 | 0.377 | 0.008 | -0.022 | 47.133
2 | 0.439 | 0.00807 | -0.022 | 54.338
2.5 | 0.5 | 0.00816 | -0.022 | 61.275
3 | 0.562 | 0.00835 | -0.023 | 67.262
3.5 | 0.623 | 0.0085 | -0.023 | 73.232
4 | 0.684 | 0.00812 | -0.023 | 84.185
4.5 | 0.744 | 0.00864 | -0.024 | 86.115
5 | 0.804 | 0.00892 | -0.024 | 90.18
5.5 | 0.863 | 0.00899 | -0.024 | 95.951
6 | 0.921 | 0.00937 | -0.025 | 98.274
6.5 | 0.977 | 0.0093 | -0.025 | 105.086
7 | 1.032 | 0.00934 | -0.025 | 110.507
7.5 | 1.085 | 0.00957 | -0.026 | 113.31
8 | 1.134 | 0.01096 | -0.026 | 103.516
8.5 | 1.18 | 0.01185 | -0.026 | 99.622
9 | 1.222 | 0.01275 | -0.027 | 95.873
9.5 | 1.259 | 0.01363 | -0.027 | 92.343
10 | 1.291 | 0.01463 | -0.027 | 88.231
10.5 | 1.316 | 0.01574 | -0.027 | 83.588
11 | 1.335 | 0.01714 | -0.028 | 77.87
11.5 | 1.345 | 0.0189 | -0.028 | 71.168
12 | 1.346 | 0.02114 | -0.028 | 63.636
12.5 | 1.338 | 0.02403 | -0.028 | 55.657
13 | 1.321 | 0.02776 | -0.028 | 47.607
13.5 | 1.298 | 0.03227 | -0.028 | 40.208
14 | 1.266 | 0.0378 | -0.028 | 33.499
14.5 | 1.229 | 0.04414 | -0.027 | 27.839
15 | 1.185 | 0.05156 | -0.027 | 22.981
15.5 | 1.135 | 0.06012 | -0.027 | 18.88
16 | 1.08 | 0.0695 | -0.027 | 15.54
16.5 | 1.016 | 0.07978 | -0.026 | 12.741
17 | 0.948 | 0.09179 | -0.026 | 10.323

## 70. Re 4M Mach 0.25 (2)
BIGFOIL.COM POLAR EXPORT
NACA25012
NACA25012 |  |  |  | Cl Max: | 1.6129 | at alpha= | 16 | deg
XFOIL ncrit=9 |  |  |  | L/D Max: | 130.363 | at alpha= | 6 | deg
Re: | 4000000 |  |  | Cd Min: | 0.22052 | at alpha= | -19.5 | deg
Mach: | 0.25 |  |  | Cl=0 at alpha= | -1.664 | deg
|  |  |  | @ Cl=0.1, Cd= | 0.0064139
|  |  |  | @ Cl=0.4, Cd= | 0.0048986
|  |  |  | @ Cl=0.6, Cd= | 0.0052078
alpha (deg) | Cl | Cd | Cm | Cl/Cd
-19.5 | -0.6854 | 0.22052 | 0.0366 | -3.1081
-19 | -0.6692 | 0.21413 | 0.0329 | -3.1252
-18.5 | -0.6589 | 0.20506 | 0.0284 | -3.2132
-18 | -0.7785 | 0.15917 | 0.0059 | -4.891
-17.5 | -0.8096 | 0.14356 | -0.003 | -5.6395
-17 | -0.8646 | 0.12439 | -0.0144 | -6.9507
-16.5 | -1.1286 | 0.07391 | -0.0502 | -15.2699
-16 | -1.2843 | 0.04064 | -0.0761 | -31.6019
-15.5 | -1.3119 | 0.033 | -0.0776 | -39.7545
-15 | -1.3345 | 0.02761 | -0.0738 | -48.3339
-14.5 | -1.3462 | 0.02392 | -0.0666 | -56.2793
-14 | -1.346 | 0.02148 | -0.0577 | -62.6629
-13.5 | -1.3252 | 0.0196 | -0.051 | -67.6122
-13 | -1.299 | 0.01806 | -0.0445 | -71.9269
-12.5 | -1.2699 | 0.01678 | -0.0382 | -75.6794
-12 | -1.2092 | 0.01533 | -0.0378 | -78.878
-11.5 | -1.1443 | 0.01416 | -0.038 | -80.8121
-11 | -1.0792 | 0.01283 | -0.0386 | -84.1154
-10.5 | -1.0164 | 0.01186 | -0.0384 | -85.6998
-10 | -0.9501 | 0.01106 | -0.0389 | -85.9042
-9.5 | -0.8813 | 0.01037 | -0.04 | -84.9855
-9 | -0.8128 | 0.00955 | -0.0413 | -85.1099
-8.5 | -0.7411 | 0.00897 | -0.0432 | -82.6198
-8 | -0.6792 | 0.00852 | -0.0431 | -79.7183
-7.5 | -0.6273 | 0.00814 | -0.0409 | -77.0639
-7 | -0.5762 | 0.00792 | -0.0385 | -72.7525
-6.5 | -0.5255 | 0.00768 | -0.0362 | -68.4245
-6 | -0.4731 | 0.00753 | -0.0343 | -62.8287
-5.5 | -0.4203 | 0.00734 | -0.0325 | -57.2616
-5 | -0.3667 | 0.00722 | -0.031 | -50.7895
-4.5 | -0.3124 | 0.00712 | -0.0297 | -43.8764
-4 | -0.2582 | 0.00702 | -0.0284 | -36.7806
-3.5 | -0.2034 | 0.00693 | -0.0272 | -29.3506
-3 | -0.1482 | 0.00686 | -0.0262 | -21.6035
-2.5 | -0.0929 | 0.00677 | -0.0253 | -13.7223
-2 | -0.0375 | 0.00669 | -0.0244 | -5.6054
-1.5 | 0.0183 | 0.0066 | -0.0236 | 2.7727
-1 | 0.074 | 0.00648 | -0.0228 | 11.4198
-0.5 | 0.1291 | 0.00634 | -0.022 | 20.3628
0 | 0.1813 | 0.00599 | -0.0206 | 30.2671
0.5 | 0.2296 | 0.00545 | -0.0186 | 42.1284
1 | 0.2817 | 0.00521 | -0.0172 | 54.0691
1.5 | 0.3335 | 0.00502 | -0.0156 | 66.4343
2 | 0.3854 | 0.00491 | -0.014 | 78.4929
2.5 | 0.4367 | 0.00487 | -0.0122 | 89.6715
3 | 0.4883 | 0.00488 | -0.0104 | 100.0615
3.5 | 0.5448 | 0.00503 | -0.0097 | 108.3101
4 | 0.6038 | 0.00522 | -0.0096 | 115.6705
4.5 | 0.6644 | 0.0055 | -0.01 | 120.8
5 | 0.7331 | 0.00581 | -0.0121 | 126.179
5.5 | 0.7931 | 0.00618 | -0.0123 | 128.3333
6 | 0.8617 | 0.00661 | -0.0144 | 130.3631
6.5 | 0.9262 | 0.00715 | -0.0157 | 129.5385
7 | 0.9884 | 0.00777 | -0.0165 | 127.2072
7.5 | 1.0461 | 0.00843 | -0.0164 | 124.0925
8 | 1.1109 | 0.00914 | -0.0178 | 121.5427
8.5 | 1.1746 | 0.00985 | -0.0189 | 119.2487
9 | 1.2377 | 0.01056 | -0.0198 | 117.2064
9.5 | 1.2981 | 0.01128 | -0.0202 | 115.0798
10 | 1.3341 | 0.01192 | -0.0155 | 111.9211
10.5 | 1.3699 | 0.01259 | -0.0107 | 108.8086
11 | 1.4061 | 0.01326 | -0.0061 | 106.0407
11.5 | 1.4398 | 0.01405 | -0.0012 | 102.4769
12 | 1.4667 | 0.01489 | 0.0049 | 98.5024
12.5 | 1.4936 | 0.01583 | 0.0106 | 94.3525
13 | 1.5218 | 0.01697 | 0.0154 | 89.6759
13.5 | 1.5449 | 0.01855 | 0.0202 | 83.283
14 | 1.5695 | 0.02027 | 0.024 | 77.4297
14.5 | 1.5886 | 0.02262 | 0.0274 | 70.2299
15 | 1.5999 | 0.02595 | 0.03 | 61.6532
15.5 | 1.6086 | 0.03005 | 0.0314 | 53.5308
16 | 1.6129 | 0.03509 | 0.0315 | 45.9647
16.5 | 1.6066 | 0.04169 | 0.0305 | 38.5368
17 | 1.5899 | 0.04978 | 0.0284 | 31.9385
17.5 | 1.5651 | 0.05905 | 0.0255 | 26.5047
18 | 1.5283 | 0.07004 | 0.0215 | 21.8204
18.5 | 1.4941 | 0.08106 | 0.0172 | 18.432
19 | 1.4529 | 0.09343 | 0.0119 | 15.5507
19.5 | 1.4121 | 0.10618 | 0.0061 | 13.2991
20 | 1.3666 | 0.12003 | -0.0007 | 11.3855

## 71. Re 4M Mach 0.50 (1)
BIGFOIL.COM POLAR EXPORT
NACA25012
NACA25012 |  |  |  | Cl Max: | 1.214 | at alpha= | 8.5 | deg
JavaFoil+Calcfoil stall+Eppler ext transition |  |  |  | L/D Max: | 110.174 | at alpha= | 6 | deg
Re: | 4000000 |  |  | Cd Min: | 0.00805 | at alpha= | 0.5 | deg
Mach: | 0.5 |  |  | Cl=0 at alpha= | -1.5435 | deg
|  |  |  | @ Cl=0.1, Cd= | 0.0092532
|  |  |  | @ Cl=0.4, Cd= | 0.0081617
|  |  |  | @ Cl=0.6, Cd= | 0.0085897
alpha (deg) | Cl | Cd | Cm | Cl/Cd
-20 | -0.993 | 0.16538 | -0.007 | -6.006
-19.5 | -0.967 | 0.15821 | -0.007 | -6.115
-19 | -0.942 | 0.1537 | -0.007 | -6.127
-18.5 | -0.914 | 0.14892 | -0.007 | -6.138
-18 | -0.888 | 0.14417 | -0.007 | -6.16
-17.5 | -0.862 | 0.14051 | -0.007 | -6.136
-17 | -0.835 | 0.13189 | -0.007 | -6.329
-16.5 | -0.809 | 0.11805 | -0.007 | -6.852
-16 | -0.783 | 0.1096 | -0.007 | -7.142
-15.5 | -0.755 | 0.11526 | -0.007 | -6.552
-15 | -0.729 | 0.10392 | -0.007 | -7.016
-14.5 | -0.702 | 0.11452 | -0.007 | -6.127
-14 | -0.675 | 0.09808 | -0.008 | -6.884
-13.5 | -0.649 | 0.0897 | -0.008 | -7.236
-13 | -0.621 | 0.09236 | -0.008 | -6.725
-12.5 | -0.595 | 0.08286 | -0.008 | -7.179
-12 | -0.567 | 0.08843 | -0.008 | -6.414
-11.5 | -0.541 | 0.07681 | -0.008 | -7.041
-11 | -0.513 | 0.07676 | -0.008 | -6.688
-10.5 | -0.487 | 0.06963 | -0.008 | -6.995
-10 | -0.459 | 0.06962 | -0.008 | -6.601
-9.5 | -0.433 | 0.06227 | -0.008 | -6.958
-9 | -0.405 | 0.06175 | -0.008 | -6.566
-8.5 | -0.379 | 0.05881 | -0.008 | -6.441
-8 | -0.352 | 0.05489 | -0.009 | -6.422
-7.5 | -0.326 | 0.05198 | -0.009 | -6.262
-7 | -0.495 | 0.03855 | -0.013 | -12.845
-6.5 | -0.589 | 0.01018 | -0.018 | -57.834
-6 | -0.554 | 0.01081 | -0.019 | -51.208
-5.5 | -0.51 | 0.01081 | -0.019 | -47.118
-5 | -0.455 | 0.01048 | -0.019 | -43.386
-4.5 | -0.395 | 0.01101 | -0.02 | -35.867
-4 | -0.332 | 0.01068 | -0.02 | -31.091
-3.5 | -0.267 | 0.01034 | -0.02 | -25.79
-3 | -0.2 | 0.01008 | -0.021 | -19.842
-2.5 | -0.132 | 0.01062 | -0.021 | -12.428
-2 | -0.063 | 0.01038 | -0.021 | -6.111
-1.5 | 0.006 | 0.0101 | -0.022 | 0.556
-1 | 0.075 | 0.00988 | -0.022 | 7.584
-0.5 | 0.144 | 0.00815 | -0.023 | 17.725
0 | 0.214 | 0.0082 | -0.023 | 26.068
0.5 | 0.283 | 0.00805 | -0.023 | 35.115
1 | 0.352 | 0.00812 | -0.024 | 43.36
1.5 | 0.421 | 0.00818 | -0.024 | 51.472
2 | 0.489 | 0.00835 | -0.024 | 58.613
2.5 | 0.558 | 0.00846 | -0.025 | 65.929
3 | 0.626 | 0.00867 | -0.025 | 72.269
3.5 | 0.694 | 0.00835 | -0.026 | 83.123
4 | 0.761 | 0.00866 | -0.026 | 87.972
4.5 | 0.828 | 0.00848 | -0.026 | 97.69
5 | 0.893 | 0.00892 | -0.027 | 100.148
5.5 | 0.957 | 0.00912 | -0.027 | 104.885
6 | 1.018 | 0.00924 | -0.028 | 110.174
6.5 | 1.075 | 0.01062 | -0.028 | 101.188
7 | 1.126 | 0.01203 | -0.028 | 93.601
7.5 | 1.169 | 0.01351 | -0.029 | 86.551
8 | 1.199 | 0.01524 | -0.029 | 78.713
8.5 | 1.214 | 0.01718 | -0.029 | 70.662
9 | 1.203 | 0.01997 | -0.029 | 60.202
9.5 | 1.136 | 0.02451 | -0.029 | 46.362
10 | 0.707 | 0.0369 | -0.027 | 19.159
10.5 | 0.727 | 0.04245 | -0.027 | 17.134
11 | 0.725 | 0.05991 | -0.025 | 12.109
11.5 | 0.714 | 0.0837 | -0.018 | 8.533
12 | 0.742 | 0.08748 | -0.018 | 8.479
12.5 | 0.769 | 0.09066 | -0.019 | 8.481
13 | 0.797 | 0.09364 | -0.019 | 8.509
13.5 | 0.832 | 0.09369 | -0.022 | 8.879

## 72. Re 4M Mach 0.50 (2)
BIGFOIL.COM POLAR EXPORT
NACA25012
NACA25012 |  |  |  | Cl Max: | 1.4637 | at alpha= | 11 | deg
XFOIL ncrit=9 |  |  |  | L/D Max: | 132.355 | at alpha= | 5.5 | deg
Re: | 4000000 |  |  | Cd Min: | 0.25479 | at alpha= | -20 | deg
Mach: | 0.5 |  |  | Cl=0 at alpha= | -1.6772 | deg
|  |  |  | @ Cl=0.1, Cd= | 0.0067575
|  |  |  | @ Cl=0.4, Cd= | 0.0052826
|  |  |  | @ Cl=0.6, Cd= | 0.0053698
alpha (deg) | Cl | Cd | Cm | Cl/Cd
-20 | -0.7396 | 0.25479 | 0.0502 | -2.9028
-19.5 | -0.7197 | 0.24595 | 0.0453 | -2.9262
-19 | -0.7015 | 0.23618 | 0.0403 | -2.9702
-18.5 | -0.6803 | 0.22899 | 0.036 | -2.9709
-18 | -0.6605 | 0.22098 | 0.0316 | -2.989
-17.5 | -0.6401 | 0.21346 | 0.0275 | -2.9987
-17 | -0.6225 | 0.20475 | 0.0231 | -3.0403
-16.5 | -0.6074 | 0.19515 | 0.0185 | -3.1125
-16 | -0.5932 | 0.18585 | 0.014 | -3.1918
-15.5 | -0.5739 | 0.17879 | 0.0104 | -3.2099
-15 | -0.558 | 0.17081 | 0.0066 | -3.2668
-14.5 | -0.5464 | 0.16164 | 0.0024 | -3.3804
-14 | -0.544 | 0.15052 | -0.0026 | -3.6141
-13.5 | -0.5313 | 0.14275 | -0.006 | -3.7219
-13 | -0.5221 | 0.13429 | -0.0097 | -3.8879
-12.5 | -0.5269 | 0.12329 | -0.0147 | -4.2737
-12 | -0.5417 | 0.11121 | -0.0207 | -4.871
-11.5 | -0.5489 | 0.10109 | -0.0256 | -5.4298
-11 | -0.5662 | 0.08992 | -0.0317 | -6.2967
-10.5 | -0.5923 | 0.07809 | -0.0388 | -7.5848
-10 | -0.619 | 0.06658 | -0.0463 | -9.2971
-9.5 | -0.6483 | 0.05281 | -0.0591 | -12.2761
-9 | -0.6816 | 0.04235 | -0.0666 | -16.0945
-8.5 | -0.7191 | 0.03074 | -0.0702 | -23.393
-8 | -0.7156 | 0.01673 | -0.0762 | -42.7735
-7.5 | -0.6976 | 0.01214 | -0.0677 | -57.4629
-7 | -0.6566 | 0.01018 | -0.0598 | -64.499
-6 | -0.5431 | 0.0087 | -0.049 | -62.4253
-5.5 | -0.4821 | 0.00826 | -0.045 | -58.3656
-5 | -0.4197 | 0.00799 | -0.0416 | -52.5282
-4.5 | -0.3575 | 0.00774 | -0.0385 | -46.1886
-4 | -0.2947 | 0.00755 | -0.0359 | -39.0331
-3.5 | -0.2317 | 0.0074 | -0.0337 | -31.3108
-3 | -0.1682 | 0.00726 | -0.0317 | -23.168
-2.5 | -0.1047 | 0.00713 | -0.03 | -14.6844
-2 | -0.041 | 0.00702 | -0.0285 | -5.8405
-1.5 | 0.0225 | 0.0069 | -0.0271 | 3.2609
-1 | 0.0858 | 0.00678 | -0.0257 | 12.6549
-0.5 | 0.149 | 0.00668 | -0.0245 | 22.3054
0 | 0.2101 | 0.00646 | -0.0229 | 32.5232
0.5 | 0.2633 | 0.00585 | -0.0201 | 45.0085
1 | 0.3192 | 0.00549 | -0.0176 | 58.1421
1.5 | 0.377 | 0.00531 | -0.0153 | 70.9981
2 | 0.4358 | 0.00524 | -0.013 | 83.1679
2.5 | 0.4937 | 0.00521 | -0.0104 | 94.7601
3 | 0.5515 | 0.00524 | -0.0076 | 105.2481
3.5 | 0.615 | 0.00541 | -0.006 | 113.6784
4 | 0.6816 | 0.00565 | -0.0049 | 120.6372
4.5 | 0.7551 | 0.00598 | -0.0052 | 126.2709
5 | 0.8379 | 0.00639 | -0.0072 | 131.1268
5.5 | 0.9106 | 0.00688 | -0.0069 | 132.3547
6 | 0.9909 | 0.00753 | -0.008 | 131.5936
6.5 | 1.0661 | 0.00836 | -0.0079 | 127.5239
7 | 1.1342 | 0.00927 | -0.0062 | 122.3517
7.5 | 1.2117 | 0.0103 | -0.006 | 117.6408
8 | 1.2883 | 0.01137 | -0.0053 | 113.3069
8.5 | 1.3509 | 0.01243 | -0.0016 | 108.6806
9 | 1.3724 | 0.01327 | 0.0094 | 103.4213
9.5 | 1.3939 | 0.01431 | 0.0199 | 97.4074
10 | 1.4247 | 0.01576 | 0.0281 | 90.3997
10.5 | 1.4488 | 0.01799 | 0.0356 | 80.5336
11 | 1.4637 | 0.02141 | 0.0416 | 68.3652
11.5 | 1.4598 | 0.02722 | 0.0445 | 53.6297
12 | 1.4381 | 0.0358 | 0.0435 | 40.1704
12.5 | 1.4037 | 0.0459 | 0.0406 | 30.5817
13 | 1.3597 | 0.05671 | 0.0372 | 23.9764
13.5 | 1.3178 | 0.0675 | 0.0332 | 19.523
14 | 1.2768 | 0.07877 | 0.0285 | 16.2092
14.5 | 1.24 | 0.09021 | 0.0233 | 13.7457
15 | 1.2076 | 0.10162 | 0.0179 | 11.8835
15.5 | 1.177 | 0.11329 | 0.012 | 10.3893
16 | 1.1512 | 0.12491 | 0.0058 | 9.2162

## 73. Re 5M Mach 0.00 (1)
BIGFOIL.COM POLAR EXPORT
NACA25012
NACA25012 |  |  |  | Cl Max: | 1.408 | at alpha= | 13.5 | deg
JavaFoil+Calcfoil stall+Eppler ext transition |  |  |  | L/D Max: | 118.265 | at alpha= | 8.5 | deg
Re: | 5000000 |  |  | Cd Min: | 0.00771 | at alpha= | 1.5 | deg
Mach: | 0 |  |  | Cl=0 at alpha= | -1.5417 | deg
|  |  |  | @ Cl=0.1, Cd= | 0.0088425
|  |  |  | @ Cl=0.4, Cd= | 0.0077625
|  |  |  | @ Cl=0.6, Cd= | 0.0081614
alpha (deg) | Cl | Cd | Cm | Cl/Cd
-16.5 | -0.789 | 0.11273 | -0.007 | -6.999
-16 | -0.8 | 0.10584 | -0.007 | -7.561
-15.5 | -0.809 | 0.09937 | -0.007 | -8.137
-15 | -0.815 | 0.09274 | -0.007 | -8.79
-14.5 | -0.82 | 0.08661 | -0.008 | -9.464
-14 | -0.822 | 0.08038 | -0.008 | -10.227
-13.5 | -0.823 | 0.07363 | -0.008 | -11.181
-13 | -0.824 | 0.06546 | -0.009 | -12.592
-12.5 | -0.834 | 0.0519 | -0.01 | -16.067
-12 | -0.908 | 0.01904 | -0.012 | -47.686
-11.5 | -0.928 | 0.01316 | -0.013 | -70.489
-11 | -0.916 | 0.01194 | -0.013 | -76.675
-10.5 | -0.893 | 0.01128 | -0.014 | -79.229
-10 | -0.866 | 0.01016 | -0.014 | -85.244
-9.5 | -0.833 | 0.01025 | -0.014 | -81.333
-9 | -0.797 | 0.0104 | -0.015 | -76.647
-8.5 | -0.756 | 0.01063 | -0.015 | -71.142
-8 | -0.713 | 0.01028 | -0.015 | -69.342
-7.5 | -0.667 | 0.01067 | -0.015 | -62.493
-7 | -0.619 | 0.01042 | -0.016 | -59.36
-6.5 | -0.568 | 0.01022 | -0.016 | -55.58
-6 | -0.516 | 0.01085 | -0.016 | -47.557
-5.5 | -0.462 | 0.0106 | -0.016 | -43.548
-5 | -0.406 | 0.01045 | -0.017 | -38.852
-4.5 | -0.349 | 0.01037 | -0.017 | -33.667
-4 | -0.292 | 0.01018 | -0.017 | -28.64
-3.5 | -0.233 | 0.00999 | -0.018 | -23.343
-3 | -0.174 | 0.00989 | -0.018 | -17.626
-2.5 | -0.115 | 0.0097 | -0.018 | -11.835
-2 | -0.055 | 0.01022 | -0.019 | -5.391
-1.5 | 0.005 | 0.01007 | -0.019 | 0.484
-1 | 0.065 | 0.00984 | -0.019 | 6.608
-0.5 | 0.125 | 0.00813 | -0.02 | 15.399
0 | 0.185 | 0.00819 | -0.02 | 22.631
0.5 | 0.245 | 0.00827 | -0.02 | 29.677
1 | 0.305 | 0.00832 | -0.021 | 36.697
1.5 | 0.365 | 0.00771 | -0.021 | 47.375
2 | 0.425 | 0.0078 | -0.021 | 54.497
2.5 | 0.485 | 0.00788 | -0.022 | 61.499
3 | 0.544 | 0.008 | -0.022 | 67.986
3.5 | 0.603 | 0.00817 | -0.022 | 73.897
4 | 0.663 | 0.00858 | -0.023 | 77.25
4.5 | 0.721 | 0.00883 | -0.023 | 81.701
5 | 0.779 | 0.00883 | -0.023 | 88.237
5.5 | 0.837 | 0.00906 | -0.024 | 92.332
6 | 0.894 | 0.00941 | -0.024 | 94.964
6.5 | 0.949 | 0.00925 | -0.024 | 102.628
7 | 1.003 | 0.00981 | -0.025 | 102.257
7.5 | 1.056 | 0.00989 | -0.025 | 106.772
8 | 1.106 | 0.01004 | -0.025 | 110.133
8.5 | 1.154 | 0.00976 | -0.026 | 118.265
9 | 1.2 | 0.01139 | -0.026 | 105.324
9.5 | 1.241 | 0.01203 | -0.026 | 103.145
10 | 1.28 | 0.01272 | -0.027 | 100.62
10.5 | 1.314 | 0.01351 | -0.027 | 97.267
11 | 1.344 | 0.01437 | -0.027 | 93.498
11.5 | 1.368 | 0.01539 | -0.027 | 88.93
12 | 1.387 | 0.01657 | -0.028 | 83.708
12.5 | 1.399 | 0.01806 | -0.028 | 77.504
13 | 1.407 | 0.01988 | -0.028 | 70.735
13.5 | 1.408 | 0.02213 | -0.028 | 63.636
14 | 1.404 | 0.02498 | -0.028 | 56.226
14.5 | 1.396 | 0.02838 | -0.028 | 49.205
15 | 1.384 | 0.03241 | -0.028 | 42.699
15.5 | 1.367 | 0.03714 | -0.028 | 36.817
16 | 1.347 | 0.04253 | -0.028 | 31.681
16.5 | 1.322 | 0.04838 | -0.028 | 27.331
17 | 1.295 | 0.05482 | -0.028 | 23.618
17.5 | 1.265 | 0.06176 | -0.028 | 20.486
18 | 1.234 | 0.06892 | -0.027 | 17.909
18.5 | 1.202 | 0.07674 | -0.027 | 15.661

## 74. Re 5M Mach 0.00 (2)
BIGFOIL.COM POLAR EXPORT
NACA25012
NACA25012 |  |  |  | Cl Max: | 1.7118 | at alpha= | 18 | deg
XFOIL ncrit=9 |  |  |  | L/D Max: | 132.846 | at alpha= | 6.5 | deg
Re: | 5000000 |  |  | Cd Min: | 0.06272 | at alpha= | 20 | deg
Mach: | 0 |  |  | Cl=0 at alpha= | -1.6571 | deg
|  |  |  | @ Cl=0.1, Cd= | 0.0061752
|  |  |  | @ Cl=0.4, Cd= | 0.0047824
|  |  |  | @ Cl=0.6, Cd= | 0.0050203
alpha (deg) | Cl | Cd | Cm | Cl/Cd
-20 | -1.6175 | 0.03443 | -0.0696 | -46.9794
-19.5 | -1.6168 | 0.03031 | -0.0689 | -53.3421
-19 | -1.6091 | 0.02727 | -0.0668 | -59.0062
-18.5 | -1.5952 | 0.025 | -0.0641 | -63.808
-18 | -1.5788 | 0.02311 | -0.0606 | -68.3167
-17.5 | -1.5582 | 0.02163 | -0.0568 | -72.0388
-17 | -1.5343 | 0.02048 | -0.0527 | -74.917
-16.5 | -1.5128 | 0.01943 | -0.0476 | -77.859
-16 | -1.4829 | 0.0184 | -0.0438 | -80.5924
-15.5 | -1.4538 | 0.01719 | -0.0397 | -84.5724
-15 | -1.4232 | 0.01613 | -0.0356 | -88.2331
-14.5 | -1.3901 | 0.01524 | -0.0318 | -91.2139
-14 | -1.356 | 0.01448 | -0.0279 | -93.6464
-13.5 | -1.3172 | 0.01379 | -0.0249 | -95.5185
-13 | -1.2589 | 0.0131 | -0.0258 | -96.0992
-12.5 | -1.1992 | 0.01247 | -0.027 | -96.1668
-12 | -1.139 | 0.01179 | -0.0283 | -96.6073
-11.5 | -1.0782 | 0.01102 | -0.0298 | -97.8403
-11 | -1.0215 | 0.01042 | -0.0301 | -98.0326
-10.5 | -0.9607 | 0.00989 | -0.0313 | -97.1385
-10 | -0.8942 | 0.00942 | -0.0337 | -94.9257
-9.5 | -0.8314 | 0.00883 | -0.0353 | -94.1563
-9 | -0.7644 | 0.00836 | -0.0378 | -91.4354
-8.5 | -0.7075 | 0.00806 | -0.038 | -87.7792
-8 | -0.6585 | 0.00775 | -0.0363 | -84.9677
-7.5 | -0.6097 | 0.00754 | -0.0346 | -80.8621
-7 | -0.5603 | 0.00738 | -0.033 | -75.9214
-6.5 | -0.5106 | 0.00721 | -0.0314 | -70.8183
-6 | -0.4597 | 0.0071 | -0.0302 | -64.7465
-5.5 | -0.4084 | 0.00697 | -0.029 | -58.594
-5 | -0.3564 | 0.00687 | -0.028 | -51.8777
-4.5 | -0.304 | 0.0068 | -0.027 | -44.7059
-4 | -0.2512 | 0.00672 | -0.0262 | -37.381
-3.5 | -0.198 | 0.00664 | -0.0254 | -29.8193
-3 | -0.1447 | 0.00657 | -0.0246 | -22.0244
-2.5 | -0.0912 | 0.0065 | -0.0239 | -14.0308
-2 | -0.0371 | 0.00641 | -0.0233 | -5.7878
-1.5 | 0.017 | 0.00633 | -0.0227 | 2.6856
-1 | 0.071 | 0.00624 | -0.0221 | 11.3782
-0.5 | 0.1247 | 0.00612 | -0.0215 | 20.3758
0 | 0.1768 | 0.00587 | -0.0205 | 30.1193
0.5 | 0.2252 | 0.0054 | -0.019 | 41.7037
1 | 0.2753 | 0.00513 | -0.0177 | 53.6647
1.5 | 0.3264 | 0.00497 | -0.0165 | 65.674
2 | 0.3765 | 0.00482 | -0.0151 | 78.112
2.5 | 0.4265 | 0.00474 | -0.0137 | 89.9789
3 | 0.4755 | 0.00469 | -0.0119 | 101.3859
3.5 | 0.527 | 0.00477 | -0.0107 | 110.4822
4 | 0.5811 | 0.00495 | -0.0102 | 117.3939
4.5 | 0.6376 | 0.00516 | -0.0103 | 123.5659
5 | 0.6969 | 0.00544 | -0.0111 | 128.1066
5.5 | 0.7584 | 0.00578 | -0.0124 | 131.2111
6 | 0.8191 | 0.00618 | -0.0137 | 132.5405
6.5 | 0.8821 | 0.00664 | -0.0155 | 132.8464
7 | 0.9417 | 0.00716 | -0.0167 | 131.5223
7.5 | 0.9984 | 0.00772 | -0.0172 | 129.3264
8 | 1.0543 | 0.00831 | -0.0177 | 126.8712
8.5 | 1.1152 | 0.00887 | -0.0193 | 125.7272
9 | 1.1748 | 0.00948 | -0.0206 | 123.9241
9.5 | 1.234 | 0.01003 | -0.0219 | 123.0309
10 | 1.2922 | 0.01063 | -0.0231 | 121.5616
10.5 | 1.3402 | 0.01119 | -0.0221 | 119.7676
11 | 1.376 | 0.01176 | -0.0185 | 117.0068
11.5 | 1.4122 | 0.01232 | -0.015 | 114.6266
12 | 1.4482 | 0.01292 | -0.0116 | 112.0898
12.5 | 1.4828 | 0.01358 | -0.0082 | 109.19
13 | 1.5181 | 0.01427 | -0.0049 | 106.384
13.5 | 1.5463 | 0.01501 | -0.0005 | 103.018
14 | 1.571 | 0.01591 | 0.0042 | 98.7429
14.5 | 1.6001 | 0.0168 | 0.0078 | 95.244
15 | 1.6259 | 0.01794 | 0.0113 | 90.6299
15.5 | 1.6468 | 0.01947 | 0.0149 | 84.5814
16 | 1.6674 | 0.02121 | 0.0178 | 78.6139
16.5 | 1.6865 | 0.02326 | 0.0202 | 72.5064
17 | 1.7012 | 0.02592 | 0.0221 | 65.6327
17.5 | 1.7117 | 0.02927 | 0.0234 | 58.4797
18 | 1.7118 | 0.03399 | 0.0238 | 50.3619
18.5 | 1.7088 | 0.03952 | 0.0233 | 43.2389
19 | 1.6989 | 0.04624 | 0.0219 | 36.7409
19.5 | 1.6834 | 0.05397 | 0.0197 | 31.1914
20 | 1.662 | 0.06272 | 0.0169 | 26.4987

## 75. Re 5M Mach 0.10 (1)
BIGFOIL.COM POLAR EXPORT
NACA25012
NACA25012 |  |  |  | Cl Max: | 1.398 | at alpha= | 13 | deg
JavaFoil+Calcfoil stall+Eppler ext transition |  |  |  | L/D Max: | 117.45 | at alpha= | 8.5 | deg
Re: | 5000000 |  |  | Cd Min: | 0.00777 | at alpha= | 1.5 | deg
Mach: | 0.1 |  |  | Cl=0 at alpha= | -1.5417 | deg
|  |  |  | @ Cl=0.1, Cd= | 0.0088975
|  |  |  | @ Cl=0.4, Cd= | 0.0077865
|  |  |  | @ Cl=0.6, Cd= | 0.0081678
alpha (deg) | Cl | Cd | Cm | Cl/Cd
-16.5 | -0.755 | 0.11537 | -0.007 | -6.544
-16 | -0.769 | 0.10873 | -0.007 | -7.074
-15.5 | -0.78 | 0.10201 | -0.007 | -7.652
-15 | -0.79 | 0.09551 | -0.007 | -8.27
-14.5 | -0.797 | 0.08918 | -0.008 | -8.939
-14 | -0.802 | 0.0828 | -0.008 | -9.689
-13.5 | -0.805 | 0.07617 | -0.008 | -10.575
-13 | -0.807 | 0.06921 | -0.009 | -11.659
-12.5 | -0.81 | 0.06006 | -0.009 | -13.481
-12 | -0.857 | 0.03112 | -0.011 | -27.546
-11.5 | -0.91 | 0.01437 | -0.013 | -63.369
-11 | -0.908 | 0.01227 | -0.013 | -73.995
-10.5 | -0.89 | 0.01145 | -0.014 | -77.704
-10 | -0.864 | 0.00985 | -0.014 | -87.647
-9.5 | -0.833 | 0.01035 | -0.014 | -80.435
-9 | -0.797 | 0.01051 | -0.015 | -75.828
-8.5 | -0.757 | 0.01072 | -0.015 | -70.664
-8 | -0.715 | 0.01039 | -0.015 | -68.762
-7.5 | -0.669 | 0.01081 | -0.015 | -61.854
-7 | -0.621 | 0.01054 | -0.016 | -58.879
-6.5 | -0.57 | 0.01024 | -0.016 | -55.675
-6 | -0.518 | 0.01087 | -0.016 | -47.641
-5.5 | -0.463 | 0.01062 | -0.017 | -43.632
-5 | -0.408 | 0.01049 | -0.017 | -38.863
-4.5 | -0.351 | 0.01041 | -0.017 | -33.696
-4 | -0.293 | 0.01019 | -0.017 | -28.75
-3.5 | -0.234 | 0.01009 | -0.018 | -23.225
-3 | -0.175 | 0.00989 | -0.018 | -17.698
-2.5 | -0.115 | 0.00974 | -0.018 | -11.85
-2 | -0.055 | 0.01023 | -0.019 | -5.412
-1.5 | 0.005 | 0.01012 | -0.019 | 0.484
-1 | 0.065 | 0.00985 | -0.019 | 6.633
-0.5 | 0.126 | 0.00819 | -0.02 | 15.355
0 | 0.186 | 0.00819 | -0.02 | 22.727
0.5 | 0.247 | 0.00826 | -0.02 | 29.847
1 | 0.307 | 0.00833 | -0.021 | 36.838
1.5 | 0.367 | 0.00777 | -0.021 | 47.211
2 | 0.427 | 0.0078 | -0.021 | 54.734
2.5 | 0.487 | 0.00793 | -0.022 | 61.422
3 | 0.547 | 0.00806 | -0.022 | 67.875
3.5 | 0.606 | 0.00818 | -0.022 | 74.135
4 | 0.666 | 0.00863 | -0.023 | 77.11
4.5 | 0.725 | 0.00889 | -0.023 | 81.512
5 | 0.783 | 0.00887 | -0.023 | 88.286
5.5 | 0.841 | 0.00914 | -0.024 | 92.016
6 | 0.898 | 0.00949 | -0.024 | 94.558
6.5 | 0.953 | 0.00931 | -0.024 | 102.371
7 | 1.008 | 0.00935 | -0.025 | 107.795
7.5 | 1.06 | 0.00998 | -0.025 | 106.201
8 | 1.111 | 0.00964 | -0.025 | 115.156
8.5 | 1.158 | 0.00986 | -0.026 | 117.45
9 | 1.204 | 0.01152 | -0.026 | 104.501
9.5 | 1.245 | 0.01219 | -0.026 | 102.149
10 | 1.282 | 0.01289 | -0.027 | 99.49
10.5 | 1.316 | 0.01372 | -0.027 | 95.887
11 | 1.344 | 0.01463 | -0.027 | 91.872
11.5 | 1.367 | 0.0157 | -0.027 | 87.123
12 | 1.384 | 0.01696 | -0.028 | 81.569
12.5 | 1.394 | 0.01858 | -0.028 | 75.044
13 | 1.398 | 0.02057 | -0.028 | 67.974
13.5 | 1.397 | 0.0231 | -0.028 | 60.468
14 | 1.39 | 0.02613 | -0.028 | 53.196
14.5 | 1.378 | 0.02983 | -0.028 | 46.202
15 | 1.362 | 0.03424 | -0.028 | 39.782
15.5 | 1.342 | 0.03953 | -0.028 | 33.946
16 | 1.318 | 0.04515 | -0.028 | 29.197
16.5 | 1.289 | 0.05143 | -0.028 | 25.069
17 | 1.257 | 0.05834 | -0.028 | 21.555
17.5 | 1.224 | 0.06579 | -0.027 | 18.6
18 | 1.189 | 0.07337 | -0.027 | 16.202

## 76. Re 5M Mach 0.10 (2)
BIGFOIL.COM POLAR EXPORT
NACA25012
NACA25012 |  |  |  | Cl Max: | 1.7027 | at alpha= | 17.5 | deg
XFOIL ncrit=9 |  |  |  | L/D Max: | 132.705 | at alpha= | 6 | deg
Re: | 5000000 |  |  | Cd Min: | 0.06997 | at alpha= | 20 | deg
Mach: | 0.1 |  |  | Cl=0 at alpha= | -1.6572 | deg
|  |  |  | @ Cl=0.1, Cd= | 0.0061867
|  |  |  | @ Cl=0.4, Cd= | 0.0047959
|  |  |  | @ Cl=0.6, Cd= | 0.0050276
alpha (deg) | Cl | Cd | Cm | Cl/Cd
-20 | -1.5643 | 0.04297 | -0.0699 | -36.4045
-19.5 | -1.5819 | 0.03582 | -0.0721 | -44.1625
-19 | -1.5858 | 0.03105 | -0.0717 | -51.0725
-18.5 | -1.5796 | 0.02775 | -0.0697 | -56.9225
-18 | -1.569 | 0.02517 | -0.0665 | -62.3361
-17.5 | -1.5527 | 0.02322 | -0.0628 | -66.8691
-17 | -1.5317 | 0.02172 | -0.0586 | -70.5203
-16.5 | -1.5107 | 0.0204 | -0.0537 | -74.0539
-16 | -1.4887 | 0.01926 | -0.0483 | -77.2949
-15.5 | -1.4565 | 0.01822 | -0.0445 | -79.9396
-15 | -1.4272 | 0.01702 | -0.04 | -83.8543
-14.5 | -1.3965 | 0.0159 | -0.0355 | -87.8302
-14 | -1.3636 | 0.01499 | -0.0312 | -90.9673
-13.5 | -1.3293 | 0.01423 | -0.027 | -93.4153
-13 | -1.2705 | 0.01344 | -0.0278 | -94.5312
-12.5 | -1.2102 | 0.01274 | -0.0288 | -94.9922
-12 | -1.1488 | 0.01209 | -0.0299 | -95.0207
-11.5 | -1.0873 | 0.01128 | -0.0312 | -96.3918
-11 | -1.0298 | 0.0106 | -0.0315 | -97.1509
-10.5 | -0.9686 | 0.01003 | -0.0324 | -96.5703
-10 | -0.9015 | 0.00952 | -0.0347 | -94.6954
-9.5 | -0.8377 | 0.00895 | -0.0363 | -93.5978
-9 | -0.7698 | 0.00844 | -0.0388 | -91.2085
-8.5 | -0.7123 | 0.00811 | -0.0388 | -87.8298
-8 | -0.6626 | 0.00781 | -0.0371 | -84.8399
-7.5 | -0.6137 | 0.00759 | -0.0353 | -80.8564
-7 | -0.5637 | 0.00744 | -0.0336 | -75.7661
-6.5 | -0.5139 | 0.00724 | -0.032 | -70.9807
-6 | -0.4625 | 0.00714 | -0.0307 | -64.7759
-5.5 | -0.4109 | 0.007 | -0.0294 | -58.7
-5 | -0.3586 | 0.0069 | -0.0283 | -51.971
-4.5 | -0.3058 | 0.00682 | -0.0273 | -44.8387
-4 | -0.2527 | 0.00674 | -0.0264 | -37.4926
-3.5 | -0.1992 | 0.00665 | -0.0256 | -29.9549
-3 | -0.1455 | 0.00659 | -0.0248 | -22.0789
-2.5 | -0.0916 | 0.00652 | -0.0241 | -14.0491
-2 | -0.0373 | 0.00642 | -0.0234 | -5.81
-1.5 | 0.0171 | 0.00635 | -0.0228 | 2.6929
-1 | 0.0715 | 0.00625 | -0.0222 | 11.44
-0.5 | 0.1255 | 0.00613 | -0.0216 | 20.4731
0 | 0.1779 | 0.00589 | -0.0206 | 30.2037
0.5 | 0.2265 | 0.00541 | -0.0191 | 41.8669
1 | 0.2769 | 0.00514 | -0.0177 | 53.8716
1.5 | 0.3282 | 0.00498 | -0.0166 | 65.9036
2 | 0.3786 | 0.00483 | -0.0151 | 78.3851
2.5 | 0.4288 | 0.00475 | -0.0136 | 90.2737
3 | 0.4781 | 0.00471 | -0.0119 | 101.5074
3.5 | 0.5298 | 0.00479 | -0.0106 | 110.6054
4 | 0.5844 | 0.00497 | -0.0101 | 117.5855
4.5 | 0.6413 | 0.00518 | -0.0102 | 123.8031
5 | 0.7009 | 0.00546 | -0.0109 | 128.37
5.5 | 0.7632 | 0.0058 | -0.0123 | 131.5862
6 | 0.8241 | 0.00621 | -0.0135 | 132.7053
6.5 | 0.8876 | 0.00669 | -0.0153 | 132.6756
7 | 0.9476 | 0.00722 | -0.0164 | 131.2465
7.5 | 1.0046 | 0.00779 | -0.0169 | 128.9602
8 | 1.0612 | 0.00839 | -0.0173 | 126.4839
8.5 | 1.1227 | 0.00895 | -0.0189 | 125.4413
9 | 1.1829 | 0.00956 | -0.0202 | 123.7343
9.5 | 1.2426 | 0.01014 | -0.0214 | 122.5444
10 | 1.3012 | 0.01076 | -0.0225 | 120.9294
10.5 | 1.347 | 0.01132 | -0.0208 | 118.9929
11 | 1.3833 | 0.01189 | -0.0171 | 116.3415
11.5 | 1.4187 | 0.01251 | -0.0133 | 113.4053
12 | 1.4551 | 0.01311 | -0.0098 | 110.9916
12.5 | 1.4889 | 0.01383 | -0.006 | 107.6573
13 | 1.5241 | 0.01452 | -0.0026 | 104.9656
13.5 | 1.5485 | 0.01533 | 0.0027 | 101.0111
14 | 1.5757 | 0.01625 | 0.007 | 96.9662
14.5 | 1.6038 | 0.01726 | 0.0107 | 92.92
15 | 1.6276 | 0.01862 | 0.0144 | 87.4114
15.5 | 1.647 | 0.02038 | 0.0179 | 80.8145
16 | 1.6685 | 0.02224 | 0.0206 | 75.0225
16.5 | 1.685 | 0.02469 | 0.0228 | 68.2463
17 | 1.6957 | 0.02795 | 0.0245 | 60.6691
17.5 | 1.7027 | 0.03197 | 0.0252 | 53.2593
18 | 1.6957 | 0.03785 | 0.025 | 44.8005
18.5 | 1.6886 | 0.04422 | 0.0238 | 38.1863
19 | 1.6772 | 0.05143 | 0.0219 | 32.6113
19.5 | 1.6563 | 0.06008 | 0.0192 | 27.5682
20 | 1.6282 | 0.06997 | 0.0157 | 23.27

## 77. Re 5M Mach 0.25 (1)
BIGFOIL.COM POLAR EXPORT
NACA25012
NACA25012 |  |  |  | Cl Max: | 1.351 | at alpha= | 12 | deg
JavaFoil+Calcfoil stall+Eppler ext transition |  |  |  | L/D Max: | 116.35 | at alpha= | 8 | deg
Re: | 5000000 |  |  | Cd Min: | 0.00776 | at alpha= | 0 | deg
Mach: | 0.25 |  |  | Cl=0 at alpha= | -1.5403 | deg
|  |  |  | @ Cl=0.1, Cd= | 0.0092013
|  |  |  | @ Cl=0.4, Cd= | 0.0079397
|  |  |  | @ Cl=0.6, Cd= | 0.0083521
alpha (deg) | Cl | Cd | Cm | Cl/Cd
-15 | -0.578 | 0.1117 | -0.006 | -5.172
-14.5 | -0.612 | 0.10377 | -0.007 | -5.896
-14 | -0.642 | 0.09646 | -0.007 | -6.654
-13.5 | -0.667 | 0.08947 | -0.007 | -7.46
-13 | -0.688 | 0.0825 | -0.008 | -8.345
-12.5 | -0.704 | 0.07634 | -0.008 | -9.225
-12 | -0.716 | 0.06954 | -0.009 | -10.295
-11.5 | -0.723 | 0.06252 | -0.009 | -11.569
-11 | -0.732 | 0.05215 | -0.01 | -14.043
-10.5 | -0.824 | 0.01582 | -0.014 | -52.094
-10 | -0.838 | 0.01202 | -0.014 | -69.694
-9.5 | -0.82 | 0.01118 | -0.015 | -73.387
-9 | -0.793 | 0.01003 | -0.015 | -79.1
-8.5 | -0.759 | 0.01068 | -0.015 | -71.04
-8 | -0.72 | 0.01087 | -0.016 | -66.233
-7.5 | -0.677 | 0.01049 | -0.016 | -64.509
-7 | -0.63 | 0.01091 | -0.016 | -57.778
-6.5 | -0.581 | 0.01064 | -0.016 | -54.57
-6 | -0.529 | 0.01035 | -0.017 | -51.088
-5.5 | -0.474 | 0.01024 | -0.017 | -46.275
-5 | -0.417 | 0.01081 | -0.017 | -38.606
-4.5 | -0.36 | 0.01061 | -0.018 | -33.882
-4 | -0.301 | 0.01002 | -0.018 | -30.005
-3.5 | -0.24 | 0.01025 | -0.018 | -23.457
-3 | -0.18 | 0.01011 | -0.019 | -17.788
-2.5 | -0.119 | 0.00988 | -0.019 | -12.001
-2 | -0.057 | 0.00976 | -0.019 | -5.826
-1.5 | 0.005 | 0.01037 | -0.02 | 0.485
-1 | 0.067 | 0.01017 | -0.02 | 6.603
-0.5 | 0.129 | 0.00835 | -0.02 | 15.483
0 | 0.191 | 0.00776 | -0.021 | 24.651
0.5 | 0.253 | 0.00783 | -0.021 | 32.335
1 | 0.315 | 0.00782 | -0.021 | 40.288
1.5 | 0.377 | 0.00791 | -0.022 | 47.667
2 | 0.439 | 0.00799 | -0.022 | 54.907
2.5 | 0.5 | 0.0081 | -0.022 | 61.73
3 | 0.562 | 0.00824 | -0.023 | 68.148
3.5 | 0.623 | 0.00842 | -0.023 | 73.936
4 | 0.684 | 0.00865 | -0.023 | 79
4.5 | 0.744 | 0.00853 | -0.024 | 87.203
5 | 0.804 | 0.00882 | -0.024 | 91.142
5.5 | 0.863 | 0.00946 | -0.024 | 91.271
6 | 0.921 | 0.00926 | -0.025 | 99.474
6.5 | 0.977 | 0.00977 | -0.025 | 100.04
7 | 1.032 | 0.00977 | -0.025 | 105.642
7.5 | 1.085 | 0.00948 | -0.026 | 114.426
8 | 1.134 | 0.00975 | -0.026 | 116.35
8.5 | 1.181 | 0.01153 | -0.026 | 102.443
9 | 1.224 | 0.0123 | -0.027 | 99.493
9.5 | 1.261 | 0.01309 | -0.027 | 96.364
10 | 1.293 | 0.014 | -0.027 | 92.326
10.5 | 1.319 | 0.01502 | -0.028 | 87.812
11 | 1.339 | 0.01628 | -0.028 | 82.214
11.5 | 1.35 | 0.01786 | -0.028 | 75.589
12 | 1.351 | 0.01986 | -0.028 | 68.031
12.5 | 1.344 | 0.02245 | -0.028 | 59.873
13 | 1.328 | 0.02581 | -0.028 | 51.463
13.5 | 1.305 | 0.02996 | -0.028 | 43.548
14 | 1.274 | 0.03511 | -0.028 | 36.272
14.5 | 1.236 | 0.04108 | -0.028 | 30.078
15 | 1.191 | 0.04816 | -0.027 | 24.742
15.5 | 1.141 | 0.0564 | -0.027 | 20.235
16 | 1.085 | 0.06556 | -0.027 | 16.555
16.5 | 1.021 | 0.07544 | -0.027 | 13.538
17 | 0.952 | 0.08668 | -0.026 | 10.989

## 78. Re 5M Mach 0.25 (2)
BIGFOIL.COM POLAR EXPORT
NACA25012
NACA25012 |  |  |  | Cl Max: | 1.649 | at alpha= | 16 | deg
XFOIL ncrit=9 |  |  |  | L/D Max: | 134.268 | at alpha= | 6 | deg
Re: | 5000000 |  |  | Cd Min: | 0.19731 | at alpha= | -19 | deg
Mach: | 0.25 |  |  | Cl=0 at alpha= | -1.6589 | deg
|  |  |  | @ Cl=0.1, Cd= | 0.006268
|  |  |  | @ Cl=0.4, Cd= | 0.004857
|  |  |  | @ Cl=0.6, Cd= | 0.0050226
alpha (deg) | Cl | Cd | Cm | Cl/Cd
-20 | -0.5226 | 0.19547 | 0.0284 | -2.6736
-19.5 | -0.5086 | 0.19002 | 0.0244 | -2.6766
-19 | -0.7143 | 0.19731 | 0.027 | -3.6202
-18.5 | -0.7851 | 0.1675 | 0.0108 | -4.6872
-18 | -0.8191 | 0.1507 | 0.001 | -5.4353
-17.5 | -0.8565 | 0.13453 | -0.0086 | -6.3666
-17 | -1.2696 | 0.05799 | -0.064 | -21.8934
-16.5 | -1.3487 | 0.03985 | -0.0785 | -33.8444
-16 | -1.3821 | 0.0319 | -0.0797 | -43.326
-15.5 | -1.3917 | 0.02743 | -0.0762 | -50.7364
-15 | -1.3911 | 0.02431 | -0.0703 | -57.2234
-14.5 | -1.3873 | 0.02203 | -0.0622 | -62.9732
-14 | -1.3707 | 0.0201 | -0.0549 | -68.194
-13.5 | -1.3483 | 0.01833 | -0.0481 | -73.557
-13 | -1.3254 | 0.01662 | -0.041 | -79.7473
-12.5 | -1.2686 | 0.01516 | -0.0397 | -83.6807
-12 | -1.2048 | 0.01395 | -0.0397 | -86.3656
-11.5 | -1.139 | 0.01292 | -0.0399 | -88.1579
-11 | -1.0736 | 0.01205 | -0.0401 | -89.0954
-10.5 | -1.0123 | 0.01105 | -0.0396 | -91.6109
-9.5 | -0.8738 | 0.00963 | -0.0419 | -90.7373
-9 | -0.7995 | 0.00899 | -0.0444 | -88.9321
-8.5 | -0.7385 | 0.00848 | -0.044 | -87.0873
-8 | -0.6861 | 0.00817 | -0.0418 | -83.978
-7.5 | -0.6356 | 0.00789 | -0.0392 | -80.5577
-7 | -0.5841 | 0.00765 | -0.037 | -76.3529
-6.5 | -0.5314 | 0.00748 | -0.0351 | -71.0428
-6 | -0.4786 | 0.00729 | -0.0332 | -65.6516
-5.5 | -0.4248 | 0.00716 | -0.0317 | -59.3296
-5 | -0.3705 | 0.00705 | -0.0303 | -52.5532
-4.5 | -0.316 | 0.00692 | -0.029 | -45.6647
-4 | -0.2611 | 0.00683 | -0.0279 | -38.2284
-3.5 | -0.2058 | 0.00674 | -0.0268 | -30.5341
-3 | -0.1503 | 0.00667 | -0.0259 | -22.5337
-2.5 | -0.0943 | 0.00658 | -0.0251 | -14.3313
-2 | -0.0382 | 0.0065 | -0.0243 | -5.8769
-1.5 | 0.0178 | 0.00641 | -0.0235 | 2.7769
-1 | 0.0739 | 0.00631 | -0.0228 | 11.7116
-0.5 | 0.1298 | 0.00622 | -0.0221 | 20.8682
0 | 0.1841 | 0.006 | -0.0211 | 30.6833
0.5 | 0.2342 | 0.00551 | -0.0195 | 42.5045
1 | 0.2856 | 0.00519 | -0.0179 | 55.0289
1.5 | 0.3384 | 0.00501 | -0.0166 | 67.5449
2 | 0.3904 | 0.00487 | -0.0151 | 80.1643
2.5 | 0.442 | 0.0048 | -0.0134 | 92.0833
3 | 0.4926 | 0.00478 | -0.0114 | 103.0544
3.5 | 0.5462 | 0.00487 | -0.0101 | 112.1561
4 | 0.6026 | 0.00503 | -0.0094 | 119.8012
4.5 | 0.6614 | 0.00527 | -0.0093 | 125.5028
5 | 0.7232 | 0.00559 | -0.0099 | 129.3739
5.5 | 0.7891 | 0.00594 | -0.0114 | 132.8451
6 | 0.8526 | 0.00635 | -0.0125 | 134.2677
6.5 | 0.9185 | 0.00688 | -0.0141 | 133.5029
7 | 0.9809 | 0.00747 | -0.0149 | 131.3119
7.5 | 1.0393 | 0.00811 | -0.0149 | 128.1504
8 | 1.1001 | 0.00879 | -0.0154 | 125.1536
8.5 | 1.1644 | 0.00942 | -0.0165 | 123.6093
9 | 1.2274 | 0.01011 | -0.0174 | 121.4045
9.5 | 1.2901 | 0.01077 | -0.0182 | 119.7864
10 | 1.347 | 0.01146 | -0.0178 | 117.5393
10.5 | 1.3833 | 0.01208 | -0.013 | 114.5116
11 | 1.4185 | 0.01277 | -0.0082 | 111.0807
11.5 | 1.4542 | 0.01346 | -0.0035 | 108.0386
12 | 1.4862 | 0.01428 | 0.0017 | 104.0756
12.5 | 1.5126 | 0.01508 | 0.0078 | 100.305
13 | 1.5394 | 0.01619 | 0.0132 | 95.0834
13.5 | 1.5686 | 0.01738 | 0.0176 | 90.2532
14 | 1.5925 | 0.01901 | 0.022 | 83.7717
14.5 | 1.6115 | 0.02118 | 0.0259 | 76.0859
15 | 1.6306 | 0.02372 | 0.0289 | 68.7437
15.5 | 1.6435 | 0.02714 | 0.0309 | 60.5564
16 | 1.649 | 0.03172 | 0.0319 | 51.9861
16.5 | 1.6438 | 0.03788 | 0.0315 | 43.3949
17 | 1.6299 | 0.04544 | 0.0299 | 35.8693
17.5 | 1.6097 | 0.054 | 0.0274 | 29.8093
18 | 1.58 | 0.06396 | 0.0241 | 24.7029
18.5 | 1.5446 | 0.07492 | 0.02 | 20.6167
19 | 1.5093 | 0.08621 | 0.0154 | 17.5072
19.5 | 1.4725 | 0.09803 | 0.0103 | 15.0209
20 | 1.4331 | 0.11058 | 0.0044 | 12.9598

## 79. Re 5M Mach 0.50 (1)
BIGFOIL.COM POLAR EXPORT
NACA25012
NACA25012 |  |  |  | Cl Max: | 1.218 | at alpha= | 8.5 | deg
JavaFoil+Calcfoil stall+Eppler ext transition |  |  |  | L/D Max: | 111.612 | at alpha= | 6 | deg
Re: | 5000000 |  |  | Cd Min: | 0.00802 | at alpha= | 1 | deg
Mach: | 0.5 |  |  | Cl=0 at alpha= | -1.5435 | deg
|  |  |  | @ Cl=0.1, Cd= | 0.0095794
|  |  |  | @ Cl=0.4, Cd= | 0.0080617
|  |  |  | @ Cl=0.6, Cd= | 0.0084974
alpha (deg) | Cl | Cd | Cm | Cl/Cd
-20 | -0.993 | 0.15964 | -0.007 | -6.223
-19.5 | -0.968 | 0.14561 | -0.007 | -6.647
-19 | -0.942 | 0.13568 | -0.007 | -6.944
-18.5 | -0.915 | 0.14464 | -0.007 | -6.323
-18 | -0.889 | 0.13156 | -0.007 | -6.757
-17.5 | -0.863 | 0.12115 | -0.007 | -7.126
-17 | -0.835 | 0.12835 | -0.007 | -6.508
-16.5 | -0.81 | 0.11573 | -0.007 | -6.997
-16 | -0.784 | 0.10689 | -0.008 | -7.339
-15.5 | -0.755 | 0.1116 | -0.007 | -6.769
-15 | -0.73 | 0.10175 | -0.008 | -7.17
-14.5 | -0.702 | 0.10992 | -0.007 | -6.386
-14 | -0.676 | 0.09585 | -0.008 | -7.048
-13.5 | -0.65 | 0.08781 | -0.008 | -7.404
-13 | -0.621 | 0.09139 | -0.008 | -6.799
-12.5 | -0.596 | 0.0811 | -0.008 | -7.353
-12 | -0.568 | 0.08403 | -0.008 | -6.754
-11.5 | -0.542 | 0.0751 | -0.008 | -7.217
-11 | -0.514 | 0.07494 | -0.008 | -6.856
-10.5 | -0.488 | 0.06791 | -0.008 | -7.183
-10 | -0.46 | 0.06807 | -0.008 | -6.757
-9.5 | -0.435 | 0.06054 | -0.009 | -7.182
-9 | -0.406 | 0.0604 | -0.009 | -6.726
-8.5 | -0.379 | 0.05758 | -0.009 | -6.588
-8 | -0.353 | 0.05378 | -0.009 | -6.565
-7.5 | -0.326 | 0.05099 | -0.01 | -6.393
-7 | -0.58 | 0.0125 | -0.018 | -46.39
-6.5 | -0.589 | 0.01041 | -0.018 | -56.555
-6 | -0.556 | 0.01028 | -0.019 | -54.118
-5.5 | -0.51 | 0.01059 | -0.019 | -48.115
-5 | -0.455 | 0.01099 | -0.019 | -41.367
-4.5 | -0.395 | 0.01068 | -0.02 | -37.002
-4 | -0.332 | 0.01038 | -0.02 | -31.984
-3.5 | -0.267 | 0.01005 | -0.02 | -26.556
-3 | -0.2 | 0.01047 | -0.021 | -19.089
-2.5 | -0.132 | 0.01022 | -0.021 | -12.915
-2 | -0.063 | 0.01007 | -0.021 | -6.299
-1.5 | 0.006 | 0.00984 | -0.022 | 0.571
-1 | 0.075 | 0.00967 | -0.022 | 7.756
-0.5 | 0.144 | 0.00942 | -0.023 | 15.323
0 | 0.214 | 0.00844 | -0.023 | 25.307
0.5 | 0.283 | 0.00851 | -0.023 | 33.248
1 | 0.352 | 0.00802 | -0.024 | 43.904
1.5 | 0.421 | 0.00808 | -0.024 | 52.055
2 | 0.49 | 0.00821 | -0.024 | 59.651
2.5 | 0.558 | 0.00838 | -0.025 | 66.624
3 | 0.626 | 0.00857 | -0.025 | 73.06
3.5 | 0.694 | 0.00825 | -0.026 | 84.184
4 | 0.762 | 0.00856 | -0.026 | 88.969
4.5 | 0.828 | 0.00892 | -0.026 | 92.891
5 | 0.894 | 0.00905 | -0.027 | 98.716
5.5 | 0.957 | 0.00901 | -0.027 | 106.224
6 | 1.018 | 0.00912 | -0.028 | 111.612
6.5 | 1.075 | 0.01075 | -0.028 | 99.984
7 | 1.126 | 0.01187 | -0.028 | 94.924
7.5 | 1.17 | 0.0132 | -0.029 | 88.668
8 | 1.202 | 0.01465 | -0.029 | 82.015
8.5 | 1.218 | 0.0164 | -0.029 | 74.247
9 | 1.207 | 0.01893 | -0.029 | 63.773
9.5 | 1.142 | 0.02305 | -0.029 | 49.558
10 | 0.712 | 0.03448 | -0.028 | 20.639
10.5 | 0.734 | 0.03908 | -0.027 | 18.771
11 | 0.746 | 0.049 | -0.026 | 15.222
11.5 | 0.761 | 0.05864 | -0.026 | 12.97
12 | 0.787 | 0.06269 | -0.026 | 12.549
12.5 | 0.821 | 0.06194 | -0.027 | 13.261
13 | 0.852 | 0.06307 | -0.027 | 13.507
13.5 | 0.879 | 0.06565 | -0.027 | 13.394

## 80. Re 5M Mach 0.50 (2)
BIGFOIL.COM POLAR EXPORT
NACA25012
NACA25012 |  |  |  | Cl Max: | 1.4929 | at alpha= | 11 | deg
XFOIL ncrit=9 |  |  |  | L/D Max: | 136.949 | at alpha= | 5.5 | deg
Re: | 5000000 |  |  | Cd Min: | 0.25409 | at alpha= | -20 | deg
Mach: | 0.5 |  |  | Cl=0 at alpha= | -1.6724 | deg
|  |  |  | @ Cl=0.1, Cd= | 0.0065538
|  |  |  | @ Cl=0.4, Cd= | 0.0052075
|  |  |  | @ Cl=0.6, Cd= | 0.0051773
alpha (deg) | Cl | Cd | Cm | Cl/Cd
-20 | -0.7426 | 0.25409 | 0.0505 | -2.9226
-19.5 | -0.7222 | 0.24568 | 0.0458 | -2.9396
-19 | -0.7021 | 0.23732 | 0.0411 | -2.9585
-18.5 | -0.6845 | 0.22757 | 0.0362 | -3.0079
-18 | -0.6669 | 0.21866 | 0.0314 | -3.0499
-17.5 | -0.6457 | 0.21171 | 0.0274 | -3.0499
-17 | -0.625 | 0.20459 | 0.0235 | -3.0549
-16.5 | -0.6085 | 0.19563 | 0.019 | -3.1105
-16 | -0.595 | 0.18595 | 0.0144 | -3.1998
-15.5 | -0.5832 | 0.17633 | 0.0099 | -3.3074
-15 | -0.5667 | 0.16866 | 0.0061 | -3.36
-14.5 | -0.5533 | 0.16017 | 0.0022 | -3.4545
-14 | -0.5514 | 0.14911 | -0.0029 | -3.6979
-13.5 | -0.5461 | 0.13962 | -0.0073 | -3.9113
-13 | -0.5383 | 0.13105 | -0.0111 | -4.1076
-12.5 | -0.5432 | 0.12034 | -0.0162 | -4.5139
-12 | -0.5732 | 0.10598 | -0.024 | -5.4086
-11.5 | -0.5909 | 0.09459 | -0.0303 | -6.247
-11 | -0.6076 | 0.08395 | -0.0364 | -7.2376
-10.5 | -0.6266 | 0.07338 | -0.0429 | -8.5391
-10 | -0.6457 | 0.06286 | -0.0499 | -10.272
-9.5 | -0.6714 | 0.04948 | -0.0629 | -13.5691
-9 | -0.6995 | 0.03818 | -0.0724 | -18.3211
-8.5 | -0.7263 | 0.02612 | -0.0762 | -27.8063
-8 | -0.7379 | 0.0146 | -0.075 | -50.5411
-7.5 | -0.7177 | 0.01126 | -0.0651 | -63.7389
-7 | -0.6702 | 0.00965 | -0.0578 | -69.4508
-6.5 | -0.6121 | 0.00885 | -0.0523 | -69.1638
-6 | -0.5512 | 0.00833 | -0.0477 | -66.1705
-5.5 | -0.488 | 0.00801 | -0.044 | -60.9238
-5 | -0.4252 | 0.0077 | -0.0407 | -55.2208
-4.5 | -0.3619 | 0.00749 | -0.0378 | -48.3178
-4 | -0.2979 | 0.00732 | -0.0354 | -40.6967
-3.5 | -0.234 | 0.00717 | -0.0333 | -32.636
-3 | -0.1702 | 0.00704 | -0.0314 | -24.1761
-2.5 | -0.1061 | 0.0069 | -0.0298 | -15.3768
-2 | -0.042 | 0.00678 | -0.0283 | -6.1947
-1.5 | 0.0221 | 0.00667 | -0.027 | 3.3133
-0.5 | 0.1495 | 0.00648 | -0.0246 | 23.071
0 | 0.2117 | 0.00634 | -0.0232 | 33.3912
0.5 | 0.2702 | 0.00598 | -0.0213 | 45.1839
1 | 0.3242 | 0.00546 | -0.0185 | 59.3773
1.5 | 0.3825 | 0.00524 | -0.0163 | 72.9962
2 | 0.4417 | 0.00513 | -0.0142 | 86.1014
2.5 | 0.5007 | 0.0051 | -0.0119 | 98.1765
3 | 0.5575 | 0.0051 | -0.009 | 109.3137
3.5 | 0.618 | 0.00521 | -0.0067 | 118.618
4 | 0.682 | 0.00542 | -0.005 | 125.8303
4.5 | 0.7503 | 0.00572 | -0.0042 | 131.1713
5 | 0.8261 | 0.0061 | -0.0048 | 135.4262
5.5 | 0.9066 | 0.00662 | -0.0061 | 136.9486
6 | 0.9824 | 0.00722 | -0.0063 | 136.0665
6.5 | 1.0584 | 0.00802 | -0.0063 | 131.9701
7 | 1.1296 | 0.00889 | -0.0051 | 127.0641
7.5 | 1.2015 | 0.00982 | -0.0038 | 122.3523
8 | 1.278 | 0.01084 | -0.003 | 117.8967
8.5 | 1.3556 | 0.01186 | -0.0019 | 114.3002
9 | 1.4 | 0.01279 | 0.0054 | 109.4605
9.5 | 1.4171 | 0.01362 | 0.0172 | 104.0455
10 | 1.4464 | 0.01492 | 0.0262 | 96.9437
10.5 | 1.476 | 0.01676 | 0.034 | 88.0668
11 | 1.4929 | 0.0198 | 0.0409 | 75.399
11.5 | 1.4904 | 0.02506 | 0.0452 | 59.4733
12 | 1.4688 | 0.03331 | 0.0449 | 44.0949
12.5 | 1.434 | 0.04342 | 0.0422 | 33.0263
13 | 1.3907 | 0.05417 | 0.0388 | 25.6729
13.5 | 1.3489 | 0.06486 | 0.035 | 20.7971
14 | 1.3074 | 0.07601 | 0.0305 | 17.2004
14.5 | 1.27 | 0.08732 | 0.0254 | 14.5442
15 | 1.2368 | 0.09868 | 0.02 | 12.5334
15.5 | 1.2032 | 0.11056 | 0.0139 | 10.8828
16 | 1.1738 | 0.12245 | 0.0075 | 9.586

## 81. Re 6M Mach 0.00 (1)
BIGFOIL.COM POLAR EXPORT
NACA25012
NACA25012 |  |  |  | Cl Max: | 1.413 | at alpha= | 13.5 | deg
JavaFoil+Calcfoil stall+Eppler ext transition |  |  |  | L/D Max: | 114.991 | at alpha= | 8.5 | deg
Re: | 6000000 |  |  | Cd Min: | 0.00765 | at alpha= | 1.5 | deg
Mach: | 0 |  |  | Cl=0 at alpha= | -1.5417 | deg
|  |  |  | @ Cl=0.1, Cd= | 0.0087492
|  |  |  | @ Cl=0.4, Cd= | 0.0077083
|  |  |  | @ Cl=0.6, Cd= | 0.0080829
alpha (deg) | Cl | Cd | Cm | Cl/Cd
-16.5 | -0.79 | 0.11068 | -0.007 | -7.14
-16 | -0.802 | 0.10381 | -0.007 | -7.722
-15.5 | -0.81 | 0.09733 | -0.007 | -8.323
-15 | -0.817 | 0.0908 | -0.007 | -8.996
-14.5 | -0.822 | 0.08425 | -0.008 | -9.756
-14 | -0.825 | 0.07776 | -0.008 | -10.609
-13.5 | -0.827 | 0.0705 | -0.009 | -11.733
-13 | -0.832 | 0.06055 | -0.009 | -13.738
-12.5 | -0.88 | 0.0315 | -0.011 | -27.935
-12 | -0.93 | 0.01501 | -0.013 | -61.958
-11.5 | -0.933 | 0.01244 | -0.013 | -74.99
-11 | -0.917 | 0.01154 | -0.013 | -79.498
-10.5 | -0.894 | 0.01095 | -0.014 | -81.672
-10 | -0.866 | 0.00989 | -0.014 | -87.61
-9.5 | -0.834 | 0.0106 | -0.014 | -78.659
-9 | -0.797 | 0.01019 | -0.015 | -78.251
-8.5 | -0.757 | 0.01039 | -0.015 | -72.798
-8 | -0.713 | 0.01011 | -0.015 | -70.554
-7.5 | -0.667 | 0.01051 | -0.015 | -63.505
-7 | -0.619 | 0.01027 | -0.016 | -60.231
-6.5 | -0.568 | 0.01 | -0.016 | -56.829
-6 | -0.516 | 0.01069 | -0.016 | -48.238
-5.5 | -0.462 | 0.01049 | -0.016 | -44.006
-5 | -0.406 | 0.01032 | -0.017 | -39.343
-4.5 | -0.349 | 0.01009 | -0.017 | -34.617
-4 | -0.292 | 0.00994 | -0.017 | -29.344
-3.5 | -0.233 | 0.00977 | -0.018 | -23.865
-3 | -0.174 | 0.00964 | -0.018 | -18.079
-2.5 | -0.115 | 0.01014 | -0.018 | -11.323
-2 | -0.055 | 0.00997 | -0.019 | -5.528
-1.5 | 0.005 | 0.00991 | -0.019 | 0.492
-1 | 0.065 | 0.0097 | -0.019 | 6.699
-0.5 | 0.125 | 0.00807 | -0.02 | 15.521
0 | 0.185 | 0.00807 | -0.02 | 22.967
0.5 | 0.245 | 0.00814 | -0.02 | 30.154
1 | 0.305 | 0.00823 | -0.021 | 37.088
1.5 | 0.365 | 0.00765 | -0.021 | 47.714
2 | 0.425 | 0.00775 | -0.021 | 54.836
2.5 | 0.485 | 0.00784 | -0.022 | 61.83
3 | 0.544 | 0.00795 | -0.022 | 68.453
3.5 | 0.603 | 0.00809 | -0.022 | 74.59
4 | 0.663 | 0.00854 | -0.023 | 77.541
4.5 | 0.721 | 0.00879 | -0.023 | 82.036
5 | 0.78 | 0.00944 | -0.023 | 82.543
5.5 | 0.837 | 0.00905 | -0.024 | 92.529
6 | 0.894 | 0.00938 | -0.024 | 95.299
6.5 | 0.949 | 0.00921 | -0.024 | 103.105
7 | 1.003 | 0.00978 | -0.025 | 102.57
7.5 | 1.056 | 0.00982 | -0.025 | 107.476
8 | 1.106 | 0.00992 | -0.025 | 111.552
8.5 | 1.154 | 0.01004 | -0.026 | 114.991
9 | 1.2 | 0.01115 | -0.026 | 107.596
9.5 | 1.242 | 0.01175 | -0.026 | 105.723
10 | 1.281 | 0.01235 | -0.027 | 103.684
10.5 | 1.316 | 0.01307 | -0.027 | 100.634
11 | 1.346 | 0.01387 | -0.027 | 97.059
11.5 | 1.371 | 0.01481 | -0.027 | 92.605
12 | 1.39 | 0.01589 | -0.028 | 87.502
12.5 | 1.403 | 0.01724 | -0.028 | 81.393
13 | 1.411 | 0.0189 | -0.028 | 74.655
13.5 | 1.413 | 0.02094 | -0.028 | 67.494
14 | 1.41 | 0.02353 | -0.028 | 59.92
14.5 | 1.402 | 0.02667 | -0.028 | 52.569
15 | 1.39 | 0.03042 | -0.028 | 45.684
15.5 | 1.374 | 0.03487 | -0.028 | 39.386
16 | 1.353 | 0.03999 | -0.028 | 33.843
16.5 | 1.328 | 0.04582 | -0.028 | 28.975
17 | 1.3 | 0.05207 | -0.028 | 24.963
17.5 | 1.27 | 0.05889 | -0.028 | 21.561
18 | 1.239 | 0.06586 | -0.028 | 18.809
18.5 | 1.206 | 0.07374 | -0.028 | 16.35

## 82. Re 6M Mach 0.00 (2)
BIGFOIL.COM POLAR EXPORT
NACA25012
NACA25012 |  |  |  | Cl Max: | 1.7412 | at alpha= | 18.5 | deg
XFOIL ncrit=9 |  |  |  | L/D Max: | 136.056 | at alpha= | 6.5 | deg
Re: | 6000000 |  |  | Cd Min: | 0.05711 | at alpha= | 20 | deg
Mach: | 0 |  |  | Cl=0 at alpha= | -1.6528 | deg
|  |  |  | @ Cl=0.1, Cd= | 0.0060516
|  |  |  | @ Cl=0.4, Cd= | 0.004767
|  |  |  | @ Cl=0.6, Cd= | 0.0048891
alpha (deg) | Cl | Cd | Cm | Cl/Cd
-20 | -1.6578 | 0.03089 | -0.0694 | -53.6679
-19.5 | -1.6543 | 0.02743 | -0.0675 | -60.3099
-19 | -1.6438 | 0.02489 | -0.0647 | -66.0426
-18.5 | -1.6274 | 0.02298 | -0.0614 | -70.8181
-18 | -1.6082 | 0.02139 | -0.0576 | -75.1847
-17.5 | -1.5855 | 0.02014 | -0.0536 | -78.7239
-17 | -1.5618 | 0.01913 | -0.0489 | -81.6414
-16.5 | -1.5345 | 0.01814 | -0.0446 | -84.5921
-16 | -1.5012 | 0.01722 | -0.0412 | -87.1777
-15.5 | -1.4672 | 0.01639 | -0.0377 | -89.518
-15 | -1.4323 | 0.01565 | -0.0342 | -91.5208
-14.5 | -1.4007 | 0.01469 | -0.03 | -95.3506
-14 | -1.368 | 0.01385 | -0.0258 | -98.7726
-13.5 | -1.3118 | 0.01308 | -0.0265 | -100.2905
-13 | -1.2534 | 0.01239 | -0.0275 | -101.1622
-12.5 | -1.1938 | 0.01178 | -0.0286 | -101.3413
-12 | -1.1332 | 0.0112 | -0.0299 | -101.1786
-11.5 | -1.0729 | 0.01058 | -0.0311 | -101.4083
-11 | -1.0183 | 0.00994 | -0.031 | -102.4447
-10.5 | -0.9538 | 0.0094 | -0.033 | -101.4681
-10 | -0.8881 | 0.00894 | -0.0353 | -99.34
-9.5 | -0.819 | 0.00845 | -0.0383 | -96.9231
-9 | -0.7628 | 0.00804 | -0.0383 | -94.8756
-8.5 | -0.7131 | 0.00779 | -0.0368 | -91.5404
-8 | -0.6643 | 0.00759 | -0.0351 | -87.5231
-7.5 | -0.6156 | 0.00737 | -0.0334 | -83.5278
-7 | -0.5654 | 0.00724 | -0.0319 | -78.0939
-6.5 | -0.5148 | 0.00707 | -0.0306 | -72.8147
-6 | -0.4632 | 0.00696 | -0.0295 | -66.5517
-5.5 | -0.4115 | 0.00683 | -0.0284 | -60.2489
-5 | -0.359 | 0.00675 | -0.0275 | -53.1852
-4.5 | -0.3063 | 0.00666 | -0.0266 | -45.991
-4 | -0.2534 | 0.00658 | -0.0258 | -38.5106
-3.5 | -0.1999 | 0.0065 | -0.025 | -30.7538
-3 | -0.1461 | 0.00642 | -0.0244 | -22.757
-2.5 | -0.0921 | 0.00636 | -0.0237 | -14.4811
-2 | -0.0377 | 0.00628 | -0.0232 | -6.0032
-1.5 | 0.0166 | 0.00618 | -0.0226 | 2.6861
-1 | 0.0709 | 0.0061 | -0.0221 | 11.623
-0.5 | 0.125 | 0.00601 | -0.0215 | 20.7987
0 | 0.1782 | 0.00585 | -0.0208 | 30.4615
0.5 | 0.2287 | 0.00552 | -0.0196 | 41.4312
1 | 0.2779 | 0.00514 | -0.0182 | 54.0661
1.5 | 0.3296 | 0.00497 | -0.0172 | 66.3179
2 | 0.3803 | 0.00481 | -0.0159 | 79.0644
2.5 | 0.4307 | 0.0047 | -0.0146 | 91.6383
3 | 0.4801 | 0.00465 | -0.013 | 103.2473
3.5 | 0.5293 | 0.00466 | -0.0113 | 113.5837
4 | 0.5824 | 0.00482 | -0.0105 | 120.8299
4.5 | 0.6359 | 0.00503 | -0.01 | 126.4215
5 | 0.6918 | 0.00529 | -0.0099 | 130.775
5.5 | 0.753 | 0.00563 | -0.0112 | 133.7478
6 | 0.811 | 0.00598 | -0.0118 | 135.6187
6.5 | 0.8762 | 0.00644 | -0.0142 | 136.0559
7 | 0.9366 | 0.00695 | -0.0155 | 134.7626
7.5 | 0.994 | 0.0075 | -0.0162 | 132.5333
8 | 1.0468 | 0.00805 | -0.0159 | 130.0373
8.5 | 1.1073 | 0.00863 | -0.0174 | 128.3082
9 | 1.1674 | 0.00915 | -0.0189 | 127.5847
9.5 | 1.2264 | 0.00971 | -0.0201 | 126.3028
10 | 1.2846 | 0.01029 | -0.0212 | 124.8397
10.5 | 1.3423 | 0.01086 | -0.0223 | 123.6004
11 | 1.3854 | 0.01137 | -0.0202 | 121.847
11.5 | 1.4211 | 0.01195 | -0.0167 | 118.9205
12 | 1.4574 | 0.01252 | -0.0133 | 116.4058
12.5 | 1.4926 | 0.01314 | -0.0098 | 113.5921
13 | 1.5285 | 0.01377 | -0.0067 | 111.0022
13.5 | 1.5593 | 0.01458 | -0.0027 | 106.9479
14 | 1.5869 | 0.01526 | 0.0017 | 103.9908
14.5 | 1.6146 | 0.01614 | 0.0057 | 100.0372
15 | 1.6395 | 0.01728 | 0.0095 | 94.8785
15.5 | 1.6644 | 0.01853 | 0.0129 | 89.8219
16 | 1.6879 | 0.01998 | 0.0159 | 84.4795
16.5 | 1.707 | 0.02189 | 0.0187 | 77.9808
17 | 1.7205 | 0.02445 | 0.0211 | 70.3681
17.5 | 1.7321 | 0.02751 | 0.0227 | 62.9626
18 | 1.7372 | 0.03154 | 0.0236 | 55.0793
18.5 | 1.7412 | 0.0361 | 0.0235 | 48.2327
19 | 1.7396 | 0.04158 | 0.0228 | 41.8374
19.5 | 1.7286 | 0.04848 | 0.0212 | 35.6559
20 | 1.7066 | 0.05711 | 0.0186 | 29.8827

## 83. Re 6M Mach 0.10 (1)
BIGFOIL.COM POLAR EXPORT
NACA25012
NACA25012 |  |  |  | Cl Max: | 1.403 | at alpha= | 13 | deg
JavaFoil+Calcfoil stall+Eppler ext transition |  |  |  | L/D Max: | 119.948 | at alpha= | 8.5 | deg
Re: | 6000000 |  |  | Cd Min: | 0.00766 | at alpha= | 1.5 | deg
Mach: | 0.1 |  |  | Cl=0 at alpha= | -1.5417 | deg
|  |  |  | @ Cl=0.1, Cd= | 0.0087903
|  |  |  | @ Cl=0.4, Cd= | 0.007715
|  |  |  | @ Cl=0.6, Cd= | 0.0081268
alpha (deg) | Cl | Cd | Cm | Cl/Cd
-16.5 | -0.756 | 0.11351 | -0.007 | -6.658
-16 | -0.77 | 0.10691 | -0.007 | -7.204
-15.5 | -0.782 | 0.10012 | -0.007 | -7.808
-15 | -0.791 | 0.09358 | -0.007 | -8.455
-14.5 | -0.799 | 0.08706 | -0.008 | -9.177
-14 | -0.805 | 0.08055 | -0.008 | -9.987
-13.5 | -0.809 | 0.07354 | -0.008 | -10.994
-13 | -0.811 | 0.06584 | -0.009 | -12.325
-12.5 | -0.822 | 0.05295 | -0.01 | -15.52
-12 | -0.897 | 0.01944 | -0.012 | -46.145
-11.5 | -0.92 | 0.01306 | -0.013 | -70.439
-11 | -0.911 | 0.01181 | -0.014 | -77.133
-10.5 | -0.89 | 0.01112 | -0.014 | -80.104
-10 | -0.864 | 0.01004 | -0.014 | -86.045
-9.5 | -0.833 | 0.01009 | -0.014 | -82.523
-9 | -0.797 | 0.01027 | -0.015 | -77.645
-8.5 | -0.757 | 0.01053 | -0.015 | -71.952
-8 | -0.715 | 0.01019 | -0.015 | -70.145
-7.5 | -0.669 | 0.01064 | -0.015 | -62.882
-7 | -0.621 | 0.01031 | -0.016 | -60.194
-6.5 | -0.57 | 0.01011 | -0.016 | -56.412
-6 | -0.518 | 0.01071 | -0.016 | -48.333
-5.5 | -0.463 | 0.01051 | -0.017 | -44.095
-5 | -0.408 | 0.01033 | -0.017 | -39.47
-4.5 | -0.351 | 0.01021 | -0.017 | -34.374
-4 | -0.293 | 0.00998 | -0.017 | -29.347
-3.5 | -0.234 | 0.00984 | -0.018 | -23.821
-3 | -0.175 | 0.00968 | -0.018 | -18.095
-2.5 | -0.115 | 0.0102 | -0.018 | -11.319
-2 | -0.055 | 0.01005 | -0.019 | -5.509
-1.5 | 0.005 | 0.00991 | -0.019 | 0.494
-1 | 0.065 | 0.00976 | -0.019 | 6.696
-0.5 | 0.126 | 0.00807 | -0.02 | 15.591
0 | 0.186 | 0.00811 | -0.02 | 22.956
0.5 | 0.247 | 0.0082 | -0.02 | 30.067
1 | 0.307 | 0.00824 | -0.021 | 37.243
1.5 | 0.367 | 0.00766 | -0.021 | 47.932
2 | 0.427 | 0.00776 | -0.021 | 55.069
2.5 | 0.487 | 0.00784 | -0.022 | 62.082
3 | 0.547 | 0.00801 | -0.022 | 68.226
3.5 | 0.606 | 0.00814 | -0.022 | 74.489
4 | 0.666 | 0.00856 | -0.023 | 77.804
4.5 | 0.725 | 0.00888 | -0.023 | 81.659
5 | 0.783 | 0.0095 | -0.023 | 82.495
5.5 | 0.841 | 0.00912 | -0.024 | 92.232
6 | 0.898 | 0.00946 | -0.024 | 94.903
6.5 | 0.954 | 0.00927 | -0.024 | 102.888
7 | 1.008 | 0.00986 | -0.025 | 102.193
7.5 | 1.06 | 0.00992 | -0.025 | 106.928
8 | 1.111 | 0.01002 | -0.025 | 110.853
8.5 | 1.159 | 0.00966 | -0.026 | 119.948
9 | 1.204 | 0.01127 | -0.026 | 106.829
9.5 | 1.246 | 0.01189 | -0.026 | 104.763
10 | 1.284 | 0.01252 | -0.027 | 102.546
10.5 | 1.317 | 0.01327 | -0.027 | 99.252
11 | 1.347 | 0.01411 | -0.027 | 95.434
11.5 | 1.37 | 0.01509 | -0.027 | 90.793
12 | 1.387 | 0.01625 | -0.028 | 85.361
12.5 | 1.398 | 0.01772 | -0.028 | 78.912
13 | 1.403 | 0.01953 | -0.028 | 71.851
13.5 | 1.402 | 0.02183 | -0.028 | 64.23
14 | 1.396 | 0.0246 | -0.028 | 56.742
14.5 | 1.384 | 0.02803 | -0.028 | 49.386
15 | 1.368 | 0.03216 | -0.028 | 42.551
15.5 | 1.348 | 0.03715 | -0.028 | 36.279
16 | 1.324 | 0.04251 | -0.028 | 31.154
16.5 | 1.294 | 0.04879 | -0.028 | 26.527
17 | 1.262 | 0.05552 | -0.028 | 22.738
17.5 | 1.228 | 0.06285 | -0.028 | 19.538
18 | 1.193 | 0.0703 | -0.028 | 16.965

## 84. Re 6M Mach 0.10 (2)
BIGFOIL.COM POLAR EXPORT
NACA25012
NACA25012 |  |  |  | Cl Max: | 1.7294 | at alpha= | 18 | deg
XFOIL ncrit=9 |  |  |  | L/D Max: | 136.065 | at alpha= | 6.5 | deg
Re: | 6000000 |  |  | Cd Min: | 0.06427 | at alpha= | 20 | deg
Mach: | 0.1 |  |  | Cl=0 at alpha= | -1.6532 | deg
|  |  |  | @ Cl=0.1, Cd= | 0.0060574
|  |  |  | @ Cl=0.4, Cd= | 0.0047818
|  |  |  | @ Cl=0.6, Cd= | 0.0048958
alpha (deg) | Cl | Cd | Cm | Cl/Cd
-20 | -1.6138 | 0.03763 | -0.0722 | -42.886
-19.5 | -1.6253 | 0.03192 | -0.0724 | -50.9179
-19 | -1.6251 | 0.02802 | -0.0706 | -57.9979
-18.5 | -1.6164 | 0.02525 | -0.0677 | -64.0158
-18 | -1.6024 | 0.02311 | -0.0639 | -69.3379
-17.5 | -1.583 | 0.02148 | -0.0598 | -73.6965
-17 | -1.5604 | 0.02019 | -0.0553 | -77.2858
-16.5 | -1.5395 | 0.01906 | -0.0497 | -80.7712
-16 | -1.5088 | 0.01798 | -0.0457 | -83.9155
-15.5 | -1.4753 | 0.01704 | -0.0419 | -86.5786
-15 | -1.441 | 0.01621 | -0.038 | -88.8957
-14.5 | -1.4059 | 0.01544 | -0.034 | -91.0557
-14 | -1.3752 | 0.0144 | -0.0293 | -95.5
-13.5 | -1.3239 | 0.01351 | -0.0286 | -97.9941
-13 | -1.2651 | 0.01271 | -0.0294 | -99.5358
-12.5 | -1.2049 | 0.01203 | -0.0303 | -100.1579
-12 | -1.1436 | 0.01141 | -0.0314 | -100.2279
-11 | -1.0266 | 0.01012 | -0.0323 | -101.4427
-10.5 | -0.9619 | 0.00953 | -0.0341 | -100.9339
-10 | -0.8954 | 0.00904 | -0.0363 | -99.0487
-9.5 | -0.8249 | 0.00858 | -0.0393 | -96.1422
-9 | -0.7679 | 0.00811 | -0.0393 | -94.6856
-8.5 | -0.7179 | 0.00785 | -0.0377 | -91.4522
-8 | -0.6685 | 0.00767 | -0.0359 | -87.1578
-7.5 | -0.6196 | 0.00742 | -0.034 | -83.504
-7 | -0.5692 | 0.00727 | -0.0325 | -78.2944
-6.5 | -0.518 | 0.00711 | -0.0312 | -72.8551
-6 | -0.4662 | 0.00698 | -0.0299 | -66.7908
-5.5 | -0.4141 | 0.00686 | -0.0288 | -60.3644
-5 | -0.3611 | 0.00678 | -0.0278 | -53.2596
-4.5 | -0.3082 | 0.00668 | -0.0269 | -46.1377
-4 | -0.2549 | 0.0066 | -0.026 | -38.6212
-3 | -0.1469 | 0.00644 | -0.0246 | -22.8106
-2.5 | -0.0926 | 0.00637 | -0.0239 | -14.5369
-2 | -0.0378 | 0.00629 | -0.0234 | -6.0095
-1.5 | 0.0167 | 0.00619 | -0.0228 | 2.6979
-1 | 0.0714 | 0.00611 | -0.0222 | 11.6858
-0.5 | 0.1258 | 0.00601 | -0.0216 | 20.9318
0.5 | 0.2302 | 0.00554 | -0.0197 | 41.5523
1.5 | 0.3314 | 0.00498 | -0.0172 | 66.5462
2 | 0.3824 | 0.00482 | -0.0159 | 79.3361
2.5 | 0.4331 | 0.00471 | -0.0146 | 91.9533
3 | 0.4828 | 0.00466 | -0.0129 | 103.6052
3.5 | 0.5323 | 0.00468 | -0.0112 | 113.7393
4 | 0.5857 | 0.00484 | -0.0104 | 121.0124
4.5 | 0.6395 | 0.00505 | -0.0098 | 126.6337
5 | 0.6958 | 0.0053 | -0.0098 | 131.283
5.5 | 0.7575 | 0.00565 | -0.0111 | 134.0708
6 | 0.816 | 0.00602 | -0.0117 | 135.5482
6.5 | 0.8817 | 0.00648 | -0.014 | 136.0648
7 | 0.9425 | 0.007 | -0.0153 | 134.6429
7.5 | 1.0003 | 0.00756 | -0.0159 | 132.3148
8 | 1.0538 | 0.00811 | -0.0156 | 129.9383
8.5 | 1.1149 | 0.00869 | -0.0171 | 128.2969
9 | 1.1754 | 0.00925 | -0.0184 | 127.0703
9.5 | 1.2349 | 0.00983 | -0.0196 | 125.6256
10 | 1.2936 | 0.01041 | -0.0206 | 124.2651
10.5 | 1.3518 | 0.01101 | -0.0216 | 122.7793
11 | 1.3925 | 0.01152 | -0.0188 | 120.8767
11.5 | 1.4286 | 0.01209 | -0.0151 | 118.1638
12 | 1.4642 | 0.01272 | -0.0114 | 115.1101
12.5 | 1.5 | 0.01333 | -0.0079 | 112.5281
13 | 1.5351 | 0.01404 | -0.0044 | 109.3376
13.5 | 1.5627 | 0.01482 | 0.0004 | 105.4453
14 | 1.5912 | 0.01559 | 0.0047 | 102.0654
14.5 | 1.6178 | 0.01661 | 0.0088 | 97.3992
15 | 1.6422 | 0.01787 | 0.0126 | 91.897
15.5 | 1.6675 | 0.01921 | 0.0159 | 86.8037
16 | 1.6888 | 0.02095 | 0.0189 | 80.611
16.5 | 1.705 | 0.02325 | 0.0216 | 73.3333
17 | 1.7149 | 0.02639 | 0.0238 | 64.9829
17.5 | 1.7232 | 0.0301 | 0.0249 | 57.2492
18 | 1.7294 | 0.03439 | 0.0252 | 50.2879
18.5 | 1.7289 | 0.03974 | 0.0247 | 43.5053
19 | 1.7206 | 0.04636 | 0.0232 | 37.1139
19.5 | 1.7024 | 0.05441 | 0.021 | 31.2884
20 | 1.6725 | 0.06427 | 0.0177 | 26.023

## 85. Re 6M Mach 0.25 (1)
BIGFOIL.COM POLAR EXPORT
NACA25012
NACA25012 |  |  |  | Cl Max: | 1.356 | at alpha= | 12 | deg
JavaFoil+Calcfoil stall+Eppler ext transition |  |  |  | L/D Max: | 118.077 | at alpha= | 8 | deg
Re: | 6000000 |  |  | Cd Min: | 0.00776 | at alpha= | 1 | deg
Mach: | 0.25 |  |  | Cl=0 at alpha= | -1.5403 | deg
|  |  |  | @ Cl=0.1, Cd= | 0.0090486
|  |  |  | @ Cl=0.4, Cd= | 0.0078797
|  |  |  | @ Cl=0.6, Cd= | 0.0082984
alpha (deg) | Cl | Cd | Cm | Cl/Cd
-15.5 | -0.54 | 0.11896 | -0.006 | -4.537
-15 | -0.578 | 0.10974 | -0.007 | -5.268
-14.5 | -0.612 | 0.10234 | -0.007 | -5.984
-14 | -0.643 | 0.09487 | -0.007 | -6.773
-13.5 | -0.668 | 0.08781 | -0.007 | -7.61
-13 | -0.689 | 0.08103 | -0.008 | -8.509
-12.5 | -0.706 | 0.07465 | -0.008 | -9.453
-12 | -0.718 | 0.06765 | -0.009 | -10.612
-11.5 | -0.727 | 0.05996 | -0.009 | -12.122
-11 | -0.752 | 0.04213 | -0.011 | -17.84
-10.5 | -0.842 | 0.01331 | -0.014 | -63.272
-10 | -0.84 | 0.0116 | -0.014 | -72.433
-9.5 | -0.821 | 0.00986 | -0.015 | -83.255
-9 | -0.793 | 0.01032 | -0.015 | -76.83
-8.5 | -0.759 | 0.01046 | -0.015 | -72.522
-8 | -0.72 | 0.01068 | -0.016 | -67.41
-7.5 | -0.677 | 0.01033 | -0.016 | -65.532
-7 | -0.63 | 0.01074 | -0.016 | -58.709
-6.5 | -0.581 | 0.01049 | -0.016 | -55.36
-6 | -0.529 | 0.01023 | -0.017 | -51.691
-5.5 | -0.474 | 0.01087 | -0.017 | -43.618
-5 | -0.417 | 0.01065 | -0.017 | -39.208
-4.5 | -0.36 | 0.01038 | -0.018 | -34.643
-4 | -0.301 | 0.0102 | -0.018 | -29.472
-3.5 | -0.24 | 0.01002 | -0.018 | -23.996
-3 | -0.18 | 0.00988 | -0.019 | -18.195
-2.5 | -0.119 | 0.00967 | -0.019 | -12.257
-2 | -0.057 | 0.01024 | -0.019 | -5.555
-1.5 | 0.005 | 0.01016 | -0.02 | 0.495
-1 | 0.067 | 0.00998 | -0.02 | 6.729
-0.5 | 0.129 | 0.00823 | -0.02 | 15.702
0 | 0.191 | 0.0083 | -0.021 | 23.053
0.5 | 0.253 | 0.00836 | -0.021 | 30.3
1 | 0.315 | 0.00776 | -0.021 | 40.632
1.5 | 0.377 | 0.00785 | -0.022 | 48.047
2 | 0.439 | 0.00793 | -0.022 | 55.288
2.5 | 0.5 | 0.00805 | -0.022 | 62.122
3 | 0.562 | 0.00818 | -0.023 | 68.696
3.5 | 0.623 | 0.00837 | -0.023 | 74.37
4 | 0.684 | 0.00886 | -0.023 | 77.132
4.5 | 0.744 | 0.0085 | -0.024 | 87.597
5 | 0.804 | 0.00873 | -0.024 | 92.099
5.5 | 0.863 | 0.00942 | -0.024 | 91.579
6 | 0.921 | 0.00922 | -0.025 | 99.92
6.5 | 0.978 | 0.00971 | -0.025 | 100.627
7 | 1.032 | 0.00972 | -0.025 | 106.154
7.5 | 1.085 | 0.0099 | -0.026 | 109.616
8 | 1.135 | 0.00961 | -0.026 | 118.077
8.5 | 1.181 | 0.0113 | -0.026 | 104.531
9 | 1.224 | 0.01199 | -0.027 | 102.078
9.5 | 1.262 | 0.01272 | -0.027 | 99.198
10 | 1.295 | 0.01356 | -0.027 | 95.475
10.5 | 1.322 | 0.01448 | -0.028 | 91.251
11 | 1.342 | 0.01565 | -0.028 | 85.756
11.5 | 1.354 | 0.01709 | -0.028 | 79.225
12 | 1.356 | 0.01891 | -0.028 | 71.695
12.5 | 1.349 | 0.02127 | -0.028 | 63.443
13 | 1.334 | 0.02435 | -0.028 | 54.779
13.5 | 1.311 | 0.02819 | -0.028 | 46.493
14 | 1.279 | 0.03303 | -0.028 | 38.735
14.5 | 1.242 | 0.0387 | -0.028 | 32.08
15 | 1.197 | 0.04548 | -0.028 | 26.315
15.5 | 1.146 | 0.05334 | -0.027 | 21.492
16 | 1.09 | 0.06254 | -0.027 | 17.423
16.5 | 1.025 | 0.07257 | -0.027 | 14.118
17 | 0.955 | 0.08362 | -0.026 | 11.426

## 86. Re 6M Mach 0.25 (2)
BIGFOIL.COM POLAR EXPORT
NACA25012
NACA25012 |  |  |  | Cl Max: | 1.6755 | at alpha= | 16.5 | deg
XFOIL ncrit=9 |  |  |  | L/D Max: | 136.349 | at alpha= | 6 | deg
Re: | 6000000 |  |  | Cd Min: | 0.20238 | at alpha= | -20 | deg
Mach: | 0.25 |  |  | Cl=0 at alpha= | -1.656 | deg
|  |  |  | @ Cl=0.1, Cd= | 0.0061284
|  |  |  | @ Cl=0.4, Cd= | 0.0048594
|  |  |  | @ Cl=0.6, Cd= | 0.0049188
alpha (deg) | Cl | Cd | Cm | Cl/Cd
-20 | -0.7696 | 0.20238 | 0.0312 | -3.8027
-19 | -0.8014 | 0.17339 | 0.0143 | -4.622
-18.5 | -0.8192 | 0.15998 | 0.0064 | -5.1206
-18 | -0.8445 | 0.14578 | -0.0019 | -5.793
-17.5 | -1.3078 | 0.06076 | -0.0634 | -21.524
-17 | -1.3979 | 0.04076 | -0.0797 | -34.2959
-16.5 | -1.4279 | 0.03277 | -0.0817 | -43.5734
-16 | -1.4435 | 0.02766 | -0.0788 | -52.1873
-15.5 | -1.4419 | 0.02446 | -0.0734 | -58.9493
-15 | -1.4344 | 0.0221 | -0.0664 | -64.905
-14.5 | -1.4228 | 0.02018 | -0.0584 | -70.5055
-14 | -1.399 | 0.0185 | -0.0517 | -75.6216
-13.5 | -1.3696 | 0.01717 | -0.0454 | -79.767
-13 | -1.3243 | 0.01588 | -0.0418 | -83.3942
-12.5 | -1.2649 | 0.01419 | -0.0412 | -89.1402
-12 | -1.2009 | 0.01305 | -0.0411 | -92.023
-11.5 | -1.1344 | 0.0121 | -0.0414 | -93.7521
-11 | -1.0738 | 0.01132 | -0.0405 | -94.8587
-10.5 | -1.0063 | 0.01059 | -0.0411 | -95.0236
-10 | -0.9366 | 0.00974 | -0.0424 | -96.1602
-9.5 | -0.8607 | 0.00909 | -0.045 | -94.6865
-9 | -0.796 | 0.00862 | -0.0453 | -92.3434
-8.5 | -0.7443 | 0.00823 | -0.0429 | -90.4374
-8 | -0.6935 | 0.00794 | -0.0403 | -87.3426
-7.5 | -0.6417 | 0.00774 | -0.038 | -82.907
-7 | -0.5899 | 0.00749 | -0.0359 | -78.7583
-6.5 | -0.5363 | 0.00732 | -0.0341 | -73.265
-6 | -0.4824 | 0.00714 | -0.0325 | -67.563
-5.5 | -0.4279 | 0.00703 | -0.0311 | -60.8677
-5 | -0.3737 | 0.00689 | -0.0297 | -54.238
-4.5 | -0.3184 | 0.00678 | -0.0286 | -46.9617
-4 | -0.263 | 0.00669 | -0.0275 | -39.3124
-3.5 | -0.2073 | 0.0066 | -0.0266 | -31.4091
-3 | -0.1515 | 0.00652 | -0.0257 | -23.2362
-2.5 | -0.0953 | 0.00642 | -0.0249 | -14.8442
-2 | -0.0388 | 0.00634 | -0.0242 | -6.1199
-1.5 | 0.0176 | 0.00626 | -0.0235 | 2.8115
-1 | 0.074 | 0.00617 | -0.0229 | 11.9935
-0.5 | 0.1303 | 0.00608 | -0.0222 | 21.4309
0 | 0.1857 | 0.00592 | -0.0214 | 31.3682
0.5 | 0.2383 | 0.00561 | -0.0202 | 42.4777
1 | 0.2884 | 0.0052 | -0.0185 | 55.4615
2 | 0.3938 | 0.00487 | -0.0158 | 80.8624
2.5 | 0.4463 | 0.00478 | -0.0143 | 93.3682
3 | 0.4975 | 0.00472 | -0.0125 | 105.4025
3.5 | 0.5487 | 0.00476 | -0.0107 | 115.2731
4 | 0.6036 | 0.00493 | -0.0097 | 122.4341
4.5 | 0.6597 | 0.00513 | -0.009 | 128.5965
5 | 0.7181 | 0.00541 | -0.0088 | 132.7357
5.5 | 0.783 | 0.00576 | -0.0101 | 135.9375
6 | 0.844 | 0.00619 | -0.0106 | 136.3489
6.5 | 0.9124 | 0.0067 | -0.0127 | 136.1791
7 | 0.9756 | 0.00727 | -0.0137 | 134.1953
7.5 | 1.0355 | 0.00788 | -0.014 | 131.4086
8 | 1.0926 | 0.0085 | -0.0136 | 128.5412
8.5 | 1.1566 | 0.00914 | -0.0147 | 126.5427
9 | 1.2202 | 0.00974 | -0.0157 | 125.2772
9.5 | 1.2826 | 0.0104 | -0.0164 | 123.3269
10 | 1.3443 | 0.01109 | -0.0169 | 121.2173
10.5 | 1.3934 | 0.01172 | -0.0148 | 118.8908
11 | 1.4301 | 0.01233 | -0.0102 | 115.9854
11.5 | 1.4648 | 0.01306 | -0.0052 | 112.1593
12 | 1.5007 | 0.01377 | -0.0006 | 108.9833
12.5 | 1.526 | 0.01461 | 0.0058 | 104.449
13 | 1.5559 | 0.0155 | 0.011 | 100.3806
13.5 | 1.5843 | 0.01666 | 0.0158 | 95.096
14 | 1.6085 | 0.0182 | 0.0204 | 88.3791
14.5 | 1.6334 | 0.01991 | 0.0243 | 82.0392
15 | 1.653 | 0.02223 | 0.0277 | 74.359
15.5 | 1.6659 | 0.02542 | 0.0303 | 65.535
16 | 1.6717 | 0.02971 | 0.0318 | 56.2673
16.5 | 1.6755 | 0.03476 | 0.0321 | 48.202
17 | 1.6708 | 0.04112 | 0.0312 | 40.6323
17.5 | 1.6566 | 0.04886 | 0.0294 | 33.905
18 | 1.629 | 0.05835 | 0.0264 | 27.9177
18.5 | 1.597 | 0.06863 | 0.0228 | 23.2697
19 | 1.5592 | 0.07996 | 0.0184 | 19.4997
19.5 | 1.5197 | 0.09189 | 0.0133 | 16.5383
20 | 1.4779 | 0.10456 | 0.0075 | 14.1345

## 87. Re 6M Mach 0.50 (1)
BIGFOIL.COM POLAR EXPORT
NACA25012
NACA25012 |  |  |  | Cl Max: | 1.22 | at alpha= | 8.5 | deg
JavaFoil+Calcfoil stall+Eppler ext transition |  |  |  | L/D Max: | 112.259 | at alpha= | 6 | deg
Re: | 6000000 |  |  | Cd Min: | 0.008 | at alpha= | 1.5 | deg
Mach: | 0.5 |  |  | Cl=0 at alpha= | -1.5435 | deg
|  |  |  | @ Cl=0.1, Cd= | 0.0094265
|  |  |  | @ Cl=0.4, Cd= | 0.0081552
|  |  |  | @ Cl=0.6, Cd= | 0.0084235
alpha (deg) | Cl | Cd | Cm | Cl/Cd
-20 | -0.994 | 0.15731 | -0.007 | -6.319
-19.5 | -0.969 | 0.14277 | -0.007 | -6.786
-19 | -0.944 | 0.13316 | -0.007 | -7.086
-18.5 | -0.915 | 0.14324 | -0.007 | -6.387
-18 | -0.889 | 0.12915 | -0.007 | -6.887
-17.5 | -0.864 | 0.1192 | -0.007 | -7.252
-17 | -0.836 | 0.12572 | -0.007 | -6.646
-16.5 | -0.81 | 0.11372 | -0.007 | -7.127
-16 | -0.786 | 0.10435 | -0.008 | -7.536
-15.5 | -0.756 | 0.10947 | -0.007 | -6.905
-15 | -0.731 | 0.09962 | -0.008 | -7.34
-14.5 | -0.702 | 0.10276 | -0.008 | -6.835
-14 | -0.677 | 0.0939 | -0.008 | -7.206
-13.5 | -0.653 | 0.08492 | -0.008 | -7.689
-13 | -0.622 | 0.08949 | -0.008 | -6.946
-12.5 | -0.598 | 0.07918 | -0.008 | -7.548
-12 | -0.568 | 0.08236 | -0.008 | -6.895
-11.5 | -0.543 | 0.07336 | -0.008 | -7.402
-11 | -0.514 | 0.0741 | -0.008 | -6.943
-10.5 | -0.489 | 0.06641 | -0.009 | -7.368
-10 | -0.46 | 0.06683 | -0.008 | -6.888
-9.5 | -0.436 | 0.059 | -0.009 | -7.39
-9 | -0.407 | 0.05924 | -0.009 | -6.868
-8.5 | -0.38 | 0.05658 | -0.009 | -6.714
-8 | -0.353 | 0.05302 | -0.01 | -6.668
-7.5 | -0.326 | 0.05027 | -0.01 | -6.494
-7 | -0.59 | 0.01144 | -0.018 | -51.52
-6.5 | -0.589 | 0.01021 | -0.018 | -57.716
-6 | -0.556 | 0.01064 | -0.019 | -52.275
-5.5 | -0.51 | 0.01047 | -0.019 | -48.687
-5 | -0.455 | 0.01076 | -0.019 | -42.263
-4.5 | -0.395 | 0.01039 | -0.02 | -38.029
-4 | -0.332 | 0.01004 | -0.02 | -33.082
-3.5 | -0.267 | 0.00979 | -0.02 | -27.246
-3 | -0.2 | 0.01021 | -0.021 | -19.589
-2.5 | -0.132 | 0.00996 | -0.021 | -13.263
-2 | -0.063 | 0.00983 | -0.021 | -6.454
-1.5 | 0.006 | 0.00961 | -0.022 | 0.584
-1 | 0.075 | 0.00947 | -0.022 | 7.919
-0.5 | 0.144 | 0.00935 | -0.023 | 15.443
0 | 0.214 | 0.00833 | -0.023 | 25.656
0.5 | 0.283 | 0.0084 | -0.023 | 33.688
1 | 0.352 | 0.00851 | -0.024 | 41.368
1.5 | 0.421 | 0.008 | -0.024 | 52.61
2 | 0.49 | 0.0081 | -0.024 | 60.411
2.5 | 0.558 | 0.0083 | -0.025 | 67.229
3 | 0.626 | 0.0085 | -0.025 | 73.701
3.5 | 0.694 | 0.00874 | -0.026 | 79.399
4 | 0.762 | 0.00848 | -0.026 | 89.762
4.5 | 0.828 | 0.00883 | -0.026 | 93.773
5 | 0.894 | 0.009 | -0.027 | 99.336
5.5 | 0.957 | 0.00893 | -0.027 | 107.127
6 | 1.018 | 0.00907 | -0.028 | 112.259
6.5 | 1.075 | 0.0107 | -0.028 | 100.467
7 | 1.127 | 0.01175 | -0.028 | 95.896
7.5 | 1.171 | 0.01295 | -0.029 | 90.434
8 | 1.204 | 0.01426 | -0.029 | 84.375
8.5 | 1.22 | 0.01585 | -0.029 | 76.969
9 | 1.211 | 0.01816 | -0.029 | 66.711
9.5 | 1.147 | 0.02195 | -0.029 | 52.257
10 | 0.715 | 0.03259 | -0.028 | 21.951
10.5 | 0.738 | 0.03667 | -0.028 | 20.134
11 | 0.753 | 0.04506 | -0.027 | 16.711
11.5 | 0.773 | 0.05169 | -0.027 | 14.95
12 | 0.799 | 0.0553 | -0.027 | 14.458
12.5 | 0.83 | 0.05642 | -0.027 | 14.713
13 | 0.86 | 0.05784 | -0.028 | 14.869
13.5 | 0.89 | 0.05949 | -0.028 | 14.952

## 88. Re 6M Mach 0.50 (2)
BIGFOIL.COM POLAR EXPORT
NACA25012
NACA25012 |  |  |  | Cl Max: | 1.5158 | at alpha= | 11 | deg
XFOIL ncrit=9 |  |  |  | L/D Max: | 140.673 | at alpha= | 5.5 | deg
Re: | 6000000 |  |  | Cd Min: | 0.12743 | at alpha= | -13 | deg
Mach: | 0.5 |  |  | Cl=0 at alpha= | -1.6672 | deg
|  |  |  | @ Cl=0.1, Cd= | 0.0063899
|  |  |  | @ Cl=0.4, Cd= | 0.0052025
|  |  |  | @ Cl=0.6, Cd= | 0.005078
alpha (deg) | Cl | Cd | Cm | Cl/Cd
-13 | -0.5573 | 0.12743 | -0.013 | -4.3734
-12.5 | -0.5648 | 0.11651 | -0.0184 | -4.8477
-12 | -0.5913 | 0.10314 | -0.0259 | -5.733
-11.5 | -0.6182 | 0.09066 | -0.0334 | -6.8189
-11 | -0.6394 | 0.0796 | -0.0402 | -8.0327
-10.5 | -0.6565 | 0.06937 | -0.0466 | -9.4637
-10 | -0.6722 | 0.05892 | -0.0541 | -11.4087
-9.5 | -0.6954 | 0.04552 | -0.0684 | -15.2768
-9 | -0.7246 | 0.03573 | -0.0734 | -20.2799
-8.5 | -0.7274 | 0.02011 | -0.0853 | -36.1711
-8 | -0.7544 | 0.01403 | -0.0729 | -53.7705
-7.5 | -0.7324 | 0.01058 | -0.0631 | -69.225
-7 | -0.6802 | 0.00923 | -0.0564 | -73.6945
-6.5 | -0.6196 | 0.00854 | -0.0512 | -72.5527
-6 | -0.5568 | 0.00807 | -0.0469 | -68.9963
-5.5 | -0.493 | 0.00777 | -0.0433 | -63.4492
-5 | -0.4292 | 0.00751 | -0.0401 | -57.1505
-4.5 | -0.3647 | 0.00731 | -0.0374 | -49.8906
-4 | -0.3004 | 0.00714 | -0.035 | -42.0728
-3.5 | -0.2361 | 0.00698 | -0.033 | -33.8252
-3 | -0.1716 | 0.00685 | -0.0312 | -25.0511
-2 | -0.0428 | 0.00661 | -0.0282 | -6.475
-1.5 | 0.0215 | 0.00651 | -0.0269 | 3.3026
-1 | 0.0857 | 0.00641 | -0.0258 | 13.3697
-0.5 | 0.1497 | 0.00632 | -0.0247 | 23.6867
0 | 0.213 | 0.00621 | -0.0235 | 34.2995
0.5 | 0.2742 | 0.00599 | -0.022 | 45.7763
1 | 0.3285 | 0.00547 | -0.0193 | 60.0548
1.5 | 0.3864 | 0.00523 | -0.0171 | 73.8815
2 | 0.4457 | 0.00511 | -0.015 | 87.2211
2.5 | 0.5053 | 0.00506 | -0.0128 | 99.8617
3 | 0.5631 | 0.00504 | -0.0102 | 111.7262
3.5 | 0.6213 | 0.0051 | -0.0074 | 121.8235
4 | 0.6838 | 0.0053 | -0.0055 | 129.0189
4.5 | 0.7483 | 0.00554 | -0.0038 | 135.0722
5 | 0.8183 | 0.00589 | -0.0031 | 138.9304
5.5 | 0.8989 | 0.00639 | -0.0045 | 140.6729
6 | 0.9746 | 0.00698 | -0.0047 | 139.6275
6.5 | 1.0536 | 0.00775 | -0.0053 | 135.9484
7 | 1.1255 | 0.00862 | -0.0043 | 130.5684
7.5 | 1.1941 | 0.00949 | -0.0022 | 125.8272
8 | 1.2714 | 0.01041 | -0.0014 | 122.1326
8.5 | 1.3484 | 0.01138 | -0.0002 | 118.4886
9 | 1.4183 | 0.01239 | 0.0028 | 114.4713
9.5 | 1.436 | 0.01316 | 0.0148 | 109.1185
10 | 1.4654 | 0.01426 | 0.0243 | 102.763
10.5 | 1.495 | 0.01597 | 0.0327 | 93.613
11 | 1.5158 | 0.01864 | 0.0401 | 81.3197
11.5 | 1.5141 | 0.02352 | 0.0455 | 64.375
12 | 1.4924 | 0.03145 | 0.046 | 47.4531
12.5 | 1.458 | 0.04147 | 0.0434 | 35.1579
13 | 1.4152 | 0.05217 | 0.0401 | 27.1267
13.5 | 1.373 | 0.06285 | 0.0364 | 21.8457
14 | 1.3311 | 0.0739 | 0.032 | 18.0122
14.5 | 1.2913 | 0.08534 | 0.0268 | 15.1312
15 | 1.2558 | 0.09685 | 0.0213 | 12.9664
15.5 | 1.2211 | 0.10876 | 0.0152 | 11.2275
16 | 1.1922 | 0.12048 | 0.009 | 9.8954

## 89. Re 7M Mach 0.00 (1)
BIGFOIL.COM POLAR EXPORT
NACA25012
NACA25012 |  |  |  | Cl Max: | 1.417 | at alpha= | 13.5 | deg
JavaFoil+Calcfoil stall+Eppler ext transition |  |  |  | L/D Max: | 116.78 | at alpha= | 8.5 | deg
Re: | 7000000 |  |  | Cd Min: | 0.0078 | at alpha= | 2.5 | deg
Mach: | 0 |  |  | Cl=0 at alpha= | -1.5417 | deg
|  |  |  | @ Cl=0.1, Cd= | 0.0094075
|  |  |  | @ Cl=0.4, Cd= | 0.0083658
|  |  |  | @ Cl=0.6, Cd= | 0.0083281
alpha (deg) | Cl | Cd | Cm | Cl/Cd
-17 | -0.777 | 0.11607 | -0.007 | -6.698
-16.5 | -0.791 | 0.1093 | -0.007 | -7.237
-16 | -0.803 | 0.10246 | -0.007 | -7.833
-15.5 | -0.811 | 0.09592 | -0.007 | -8.457
-15 | -0.818 | 0.0892 | -0.008 | -9.173
-14.5 | -0.824 | 0.08259 | -0.008 | -9.972
-14 | -0.827 | 0.07588 | -0.008 | -10.901
-13.5 | -0.831 | 0.06734 | -0.009 | -12.346
-13 | -0.844 | 0.0536 | -0.01 | -15.737
-12.5 | -0.904 | 0.02357 | -0.012 | -38.361
-12 | -0.94 | 0.0136 | -0.013 | -69.134
-11.5 | -0.936 | 0.012 | -0.013 | -77.973
-11 | -0.918 | 0.01124 | -0.013 | -81.728
-10.5 | -0.895 | 0.00969 | -0.014 | -92.339
-10 | -0.866 | 0.01019 | -0.014 | -84.993
-9.5 | -0.834 | 0.01037 | -0.014 | -80.418
-9 | -0.797 | 0.01063 | -0.015 | -74.97
-8.5 | -0.757 | 0.01024 | -0.015 | -73.867
-8 | -0.713 | 0.01072 | -0.015 | -66.545
-7.5 | -0.667 | 0.01036 | -0.015 | -64.382
-7 | -0.619 | 0.01014 | -0.016 | -60.995
-6.5 | -0.568 | 0.00992 | -0.016 | -57.302
-6 | -0.516 | 0.01056 | -0.016 | -48.837
-5.5 | -0.462 | 0.01037 | -0.016 | -44.512
-5 | -0.406 | 0.01012 | -0.017 | -40.105
-4.5 | -0.349 | 0.00996 | -0.017 | -35.06
-4 | -0.292 | 0.00975 | -0.017 | -29.924
-3.5 | -0.233 | 0.00958 | -0.018 | -24.342
-3 | -0.174 | 0.00946 | -0.018 | -18.415
-2.5 | -0.115 | 0.00998 | -0.018 | -11.506
-2 | -0.055 | 0.00981 | -0.019 | -5.617
-1.5 | 0.005 | 0.00974 | -0.019 | 0.501
-1 | 0.065 | 0.0096 | -0.019 | 6.77
-0.5 | 0.125 | 0.00927 | -0.02 | 13.5
0 | 0.185 | 0.00799 | -0.02 | 23.196
0.5 | 0.245 | 0.00809 | -0.02 | 30.325
1 | 0.305 | 0.00815 | -0.021 | 37.455
1.5 | 0.365 | 0.00829 | -0.021 | 44.028
2 | 0.425 | 0.00842 | -0.021 | 50.452
2.5 | 0.485 | 0.0078 | -0.022 | 62.139
3 | 0.544 | 0.00792 | -0.022 | 68.744
3.5 | 0.603 | 0.00835 | -0.022 | 72.307
4 | 0.663 | 0.00852 | -0.023 | 77.783
4.5 | 0.721 | 0.00879 | -0.023 | 82.044
5 | 0.78 | 0.00942 | -0.023 | 82.753
5.5 | 0.837 | 0.00904 | -0.024 | 92.602
6 | 0.894 | 0.00937 | -0.024 | 95.425
6.5 | 0.949 | 0.00981 | -0.024 | 96.716
7 | 1.003 | 0.00975 | -0.025 | 102.959
7.5 | 1.056 | 0.00976 | -0.025 | 108.197
8 | 1.106 | 0.00982 | -0.025 | 112.724
8.5 | 1.155 | 0.00989 | -0.026 | 116.78
9 | 1.201 | 0.01095 | -0.026 | 109.657
9.5 | 1.243 | 0.01151 | -0.026 | 107.957
10 | 1.282 | 0.01209 | -0.027 | 106.016
10.5 | 1.317 | 0.01276 | -0.027 | 103.149
11 | 1.348 | 0.01353 | -0.027 | 99.62
11.5 | 1.373 | 0.01439 | -0.027 | 95.451
12 | 1.392 | 0.0154 | -0.028 | 90.42
12.5 | 1.406 | 0.01667 | -0.028 | 84.371
13 | 1.414 | 0.01822 | -0.028 | 77.644
13.5 | 1.417 | 0.02007 | -0.028 | 70.633
14 | 1.415 | 0.02248 | -0.028 | 62.923
14.5 | 1.407 | 0.02542 | -0.028 | 55.342
15 | 1.395 | 0.02898 | -0.028 | 48.123
15.5 | 1.378 | 0.03339 | -0.028 | 41.265
16 | 1.358 | 0.0383 | -0.028 | 35.447
16.5 | 1.332 | 0.04374 | -0.028 | 30.454
17 | 1.304 | 0.04982 | -0.028 | 26.174
17.5 | 1.274 | 0.05654 | -0.028 | 22.53
18 | 1.242 | 0.0634 | -0.028 | 19.596
18.5 | 1.209 | 0.07116 | -0.028 | 16.988

## 90. Re 7M Mach 0.00 (2)
BIGFOIL.COM POLAR EXPORT
NACA25012
NACA25012 |  |  |  | Cl Max: | 1.7681 | at alpha= | 18.5 | deg
XFOIL ncrit=9 |  |  |  | L/D Max: | 137.649 | at alpha= | 6 | deg
Re: | 7000000 |  |  | Cd Min: | 0.05359 | at alpha= | 20 | deg
Mach: | 0 |  |  | Cl=0 at alpha= | -1.6483 | deg
|  |  |  | @ Cl=0.1, Cd= | 0.0059531
|  |  |  | @ Cl=0.4, Cd= | 0.0048133
|  |  |  | @ Cl=0.6, Cd= | 0.0048108
alpha (deg) | Cl | Cd | Cm | Cl/Cd
-20 | -1.68 | 0.02912 | -0.0688 | -57.6923
-19.5 | -1.6761 | 0.02591 | -0.0663 | -64.6893
-19 | -1.665 | 0.02356 | -0.0631 | -70.6706
-18.5 | -1.6484 | 0.02176 | -0.0594 | -75.7537
-18 | -1.628 | 0.02032 | -0.0554 | -80.1181
-17.5 | -1.605 | 0.01916 | -0.051 | -83.7683
-17 | -1.5816 | 0.01821 | -0.046 | -86.8534
-16.5 | -1.5488 | 0.01725 | -0.0427 | -89.7855
-16 | -1.5145 | 0.0164 | -0.0393 | -92.3476
-15.5 | -1.4801 | 0.01563 | -0.0357 | -94.6961
-15 | -1.4446 | 0.01493 | -0.0322 | -96.7582
-14.5 | -1.4091 | 0.01428 | -0.0286 | -98.6765
-14 | -1.3637 | 0.01338 | -0.0271 | -101.9208
-13.5 | -1.3071 | 0.01258 | -0.0278 | -103.903
-13 | -1.2491 | 0.01188 | -0.0287 | -105.1431
-12.5 | -1.1896 | 0.01127 | -0.0298 | -105.5546
-12 | -1.1289 | 0.01072 | -0.0311 | -105.3078
-11.5 | -1.0733 | 0.01021 | -0.0312 | -105.1224
-11 | -1.0139 | 0.00959 | -0.0321 | -105.7247
-10.5 | -0.9451 | 0.00902 | -0.0351 | -104.7783
-9.5 | -0.8163 | 0.0082 | -0.039 | -99.5488
-9 | -0.7669 | 0.00786 | -0.0375 | -97.57
-8.5 | -0.7187 | 0.00762 | -0.0357 | -94.3176
-8 | -0.6695 | 0.00746 | -0.034 | -89.7453
-7.5 | -0.6199 | 0.00726 | -0.0325 | -85.3857
-7 | -0.5694 | 0.0071 | -0.0312 | -80.1972
-6.5 | -0.5179 | 0.00698 | -0.03 | -74.1977
-6 | -0.4662 | 0.00684 | -0.029 | -68.1579
-5.5 | -0.4138 | 0.00673 | -0.028 | -61.4859
-5 | -0.3612 | 0.00665 | -0.0271 | -54.3158
-4.5 | -0.3083 | 0.00655 | -0.0263 | -47.0687
-4 | -0.2549 | 0.00646 | -0.0255 | -39.4582
-3 | -0.1471 | 0.00631 | -0.0242 | -23.3122
-2.5 | -0.0929 | 0.00623 | -0.0236 | -14.9117
-2 | -0.0384 | 0.00616 | -0.0231 | -6.2338
-1.5 | 0.0162 | 0.00609 | -0.0226 | 2.6601
-1 | 0.0706 | 0.00601 | -0.0221 | 11.7471
0 | 0.1792 | 0.0058 | -0.021 | 30.8966
0.5 | 0.2314 | 0.00557 | -0.0201 | 41.544
1 | 0.2805 | 0.00517 | -0.0187 | 54.2553
1.5 | 0.3318 | 0.00498 | -0.0176 | 66.6265
2 | 0.3831 | 0.00485 | -0.0165 | 78.9897
2.5 | 0.4338 | 0.00474 | -0.0153 | 91.519
3 | 0.4835 | 0.00465 | -0.0138 | 103.9785
3.5 | 0.5317 | 0.00463 | -0.0119 | 114.838
4 | 0.5842 | 0.00476 | -0.011 | 122.7311
4.5 | 0.6371 | 0.00493 | -0.0102 | 129.2292
5 | 0.6901 | 0.0052 | -0.0096 | 132.7115
5.5 | 0.7471 | 0.00548 | -0.0099 | 136.3321
6 | 0.808 | 0.00587 | -0.0112 | 137.6491
6.5 | 0.8695 | 0.00632 | -0.0127 | 137.5791
7 | 0.9327 | 0.00682 | -0.0146 | 136.7595
7.5 | 0.9903 | 0.00736 | -0.0154 | 134.5516
8 | 1.0437 | 0.00788 | -0.0152 | 132.4492
8.5 | 1.1018 | 0.00838 | -0.0161 | 131.4797
9 | 1.1616 | 0.00893 | -0.0175 | 130.0784
9.5 | 1.2207 | 0.00946 | -0.0187 | 129.0381
10 | 1.2791 | 0.00999 | -0.0198 | 128.038
10.5 | 1.3366 | 0.01055 | -0.0209 | 126.6919
11 | 1.3925 | 0.01111 | -0.0216 | 125.3375
11.5 | 1.4293 | 0.01162 | -0.0182 | 123.0034
12 | 1.4645 | 0.01222 | -0.0146 | 119.8445
12.5 | 1.5014 | 0.01276 | -0.0114 | 117.6646
13 | 1.536 | 0.01343 | -0.008 | 114.3708
13.5 | 1.5716 | 0.01412 | -0.0049 | 111.3031
14 | 1.5992 | 0.01481 | -0.0003 | 107.9811
14.5 | 1.6251 | 0.0157 | 0.0041 | 103.5096
15 | 1.6524 | 0.01667 | 0.0078 | 99.1242
15.5 | 1.6793 | 0.01776 | 0.0111 | 94.5552
16 | 1.7021 | 0.01918 | 0.0144 | 88.7435
16.5 | 1.7209 | 0.02101 | 0.0175 | 81.9086
17 | 1.7354 | 0.02338 | 0.0201 | 74.2258
17.5 | 1.7501 | 0.02605 | 0.0219 | 67.1823
18 | 1.7618 | 0.0293 | 0.0231 | 60.1297
18.5 | 1.7681 | 0.03339 | 0.0235 | 52.953
19 | 1.7672 | 0.03856 | 0.0232 | 45.8299
19.5 | 1.7584 | 0.04504 | 0.0219 | 39.0409
20 | 1.735 | 0.05359 | 0.0196 | 32.3754

## 91. Re 7M Mach 0.10 (1)
BIGFOIL.COM POLAR EXPORT
NACA25012
NACA25012 |  |  |  | Cl Max: | 1.407 | at alpha= | 13 | deg
JavaFoil+Calcfoil stall+Eppler ext transition |  |  |  | L/D Max: | 115.904 | at alpha= | 8.5 | deg
Re: | 7000000 |  |  | Cd Min: | 0.00771 | at alpha= | 2 | deg
Mach: | 0.1 |  |  | Cl=0 at alpha= | -1.5417 | deg
|  |  |  | @ Cl=0.1, Cd= | 0.0094351
|  |  |  | @ Cl=0.4, Cd= | 0.0079755
|  |  |  | @ Cl=0.6, Cd= | 0.0083573
alpha (deg) | Cl | Cd | Cm | Cl/Cd
-16.5 | -0.756 | 0.11235 | -0.007 | -6.732
-16 | -0.771 | 0.1056 | -0.007 | -7.301
-15.5 | -0.783 | 0.09875 | -0.007 | -7.926
-15 | -0.792 | 0.09222 | -0.007 | -8.593
-14.5 | -0.8 | 0.08565 | -0.008 | -9.343
-14 | -0.807 | 0.07851 | -0.008 | -10.275
-13.5 | -0.811 | 0.0716 | -0.009 | -11.324
-13 | -0.817 | 0.06225 | -0.009 | -13.12
-12.5 | -0.856 | 0.03656 | -0.011 | -23.415
-12 | -0.917 | 0.0156 | -0.013 | -58.781
-11.5 | -0.925 | 0.01244 | -0.013 | -74.343
-11 | -0.912 | 0.01148 | -0.014 | -79.45
-10.5 | -0.891 | 0.01087 | -0.014 | -81.953
-10 | -0.864 | 0.00982 | -0.014 | -88.003
-9.5 | -0.833 | 0.01048 | -0.014 | -79.456
-9 | -0.797 | 0.01077 | -0.015 | -74.038
-8.5 | -0.758 | 0.01033 | -0.015 | -73.309
-8 | -0.715 | 0.01077 | -0.015 | -66.358
-7.5 | -0.669 | 0.01049 | -0.015 | -63.772
-7 | -0.621 | 0.01018 | -0.016 | -60.954
-6.5 | -0.57 | 0.01 | -0.016 | -57.033
-6 | -0.518 | 0.0106 | -0.016 | -48.869
-5.5 | -0.464 | 0.01039 | -0.017 | -44.619
-5 | -0.408 | 0.01013 | -0.017 | -40.243
-4.5 | -0.351 | 0.00997 | -0.017 | -35.184
-4 | -0.293 | 0.00975 | -0.017 | -30.046
-3.5 | -0.234 | 0.00964 | -0.018 | -24.299
-3 | -0.175 | 0.0095 | -0.018 | -18.437
-2.5 | -0.115 | 0.01003 | -0.018 | -11.507
-2 | -0.055 | 0.00985 | -0.019 | -5.624
-1.5 | 0.005 | 0.00979 | -0.019 | 0.501
-1 | 0.065 | 0.00959 | -0.019 | 6.81
-0.5 | 0.126 | 0.00932 | -0.02 | 13.502
0 | 0.186 | 0.00806 | -0.02 | 23.098
0.5 | 0.247 | 0.0081 | -0.02 | 30.429
1 | 0.307 | 0.00821 | -0.021 | 37.38
1.5 | 0.367 | 0.0083 | -0.021 | 44.202
2 | 0.427 | 0.00771 | -0.021 | 55.414
2.5 | 0.487 | 0.00781 | -0.022 | 62.396
3 | 0.547 | 0.00798 | -0.022 | 68.506
3.5 | 0.606 | 0.0084 | -0.022 | 72.213
4 | 0.666 | 0.00855 | -0.023 | 77.863
4.5 | 0.725 | 0.00883 | -0.023 | 82.093
5 | 0.783 | 0.00951 | -0.023 | 82.351
5.5 | 0.841 | 0.00912 | -0.024 | 92.27
6 | 0.898 | 0.00945 | -0.024 | 95.045
6.5 | 0.954 | 0.00986 | -0.024 | 96.734
7 | 1.008 | 0.00985 | -0.025 | 102.296
7.5 | 1.061 | 0.00987 | -0.025 | 107.466
8 | 1.111 | 0.00993 | -0.025 | 111.912
8.5 | 1.159 | 0.01 | -0.026 | 115.904
9 | 1.205 | 0.01107 | -0.026 | 108.863
9.5 | 1.246 | 0.01164 | -0.026 | 107.075
10 | 1.284 | 0.01225 | -0.027 | 104.844
10.5 | 1.319 | 0.01295 | -0.027 | 101.85
11 | 1.348 | 0.01375 | -0.027 | 98.088
11.5 | 1.372 | 0.01466 | -0.028 | 93.635
12 | 1.39 | 0.01574 | -0.028 | 88.272
12.5 | 1.401 | 0.01712 | -0.028 | 81.869
13 | 1.407 | 0.01881 | -0.028 | 74.795
13.5 | 1.406 | 0.0209 | -0.028 | 67.291
14 | 1.4 | 0.02348 | -0.028 | 59.635
14.5 | 1.389 | 0.02671 | -0.028 | 52.014
15 | 1.373 | 0.03074 | -0.028 | 44.65
15.5 | 1.352 | 0.03544 | -0.028 | 38.161
16 | 1.328 | 0.04077 | -0.028 | 32.582
16.5 | 1.299 | 0.04665 | -0.028 | 27.837
17 | 1.266 | 0.05327 | -0.028 | 23.77
17.5 | 1.232 | 0.06044 | -0.028 | 20.38
18 | 1.196 | 0.06779 | -0.028 | 17.646

## 92. Re 7M Mach 0.10 (2)
BIGFOIL.COM POLAR EXPORT
NACA25012
NACA25012 |  |  |  | Cl Max: | 1.7571 | at alpha= | 18.5 | deg
XFOIL ncrit=9 |  |  |  | L/D Max: | 138.028 | at alpha= | 6.5 | deg
Re: | 7000000 |  |  | Cd Min: | 0.0607 | at alpha= | 20 | deg
Mach: | 0.1 |  |  | Cl=0 at alpha= | -1.6494 | deg
|  |  |  | @ Cl=0.1, Cd= | 0.0059702
|  |  |  | @ Cl=0.4, Cd= | 0.0048183
|  |  |  | @ Cl=0.6, Cd= | 0.0048119
alpha (deg) | Cl | Cd | Cm | Cl/Cd
-20 | -1.6355 | 0.03553 | -0.0727 | -46.0315
-19.5 | -1.6466 | 0.0302 | -0.0721 | -54.5232
-19 | -1.6465 | 0.02653 | -0.0696 | -62.0618
-18.5 | -1.6389 | 0.02385 | -0.066 | -68.717
-18 | -1.6235 | 0.02191 | -0.0619 | -74.0986
-17.5 | -1.6033 | 0.0204 | -0.0575 | -78.5931
-17 | -1.5816 | 0.01918 | -0.0525 | -82.4609
-16.5 | -1.5565 | 0.01809 | -0.0475 | -86.042
-16 | -1.5231 | 0.0171 | -0.0437 | -89.0702
-15.5 | -1.4892 | 0.01623 | -0.0398 | -91.756
-15 | -1.4541 | 0.01544 | -0.036 | -94.1775
-14.5 | -1.4188 | 0.01471 | -0.032 | -96.4514
-14 | -1.3757 | 0.014 | -0.0295 | -98.2643
-13.5 | -1.3191 | 0.01303 | -0.03 | -101.2356
-13 | -1.2607 | 0.0122 | -0.0306 | -103.3361
-12.5 | -1.2007 | 0.01152 | -0.0315 | -104.2274
-12 | -1.1393 | 0.01091 | -0.0326 | -104.4271
-11.5 | -1.0826 | 0.01037 | -0.0327 | -104.3973
-11 | -1.0224 | 0.00979 | -0.0334 | -104.4331
-10.5 | -0.9532 | 0.00916 | -0.0362 | -104.0611
-10 | -0.8857 | 0.00866 | -0.0386 | -102.2748
-9.5 | -0.8222 | 0.00827 | -0.04 | -99.4196
-9 | -0.772 | 0.00795 | -0.0385 | -97.1069
-8.5 | -0.7235 | 0.00768 | -0.0365 | -94.2057
-8 | -0.6741 | 0.0075 | -0.0348 | -89.88
-7.5 | -0.624 | 0.00731 | -0.0332 | -85.3625
-7 | -0.5732 | 0.00714 | -0.0317 | -80.2801
-6.5 | -0.5211 | 0.00701 | -0.0306 | -74.3367
-6 | -0.4692 | 0.00687 | -0.0294 | -68.2969
-5.5 | -0.4163 | 0.00676 | -0.0284 | -61.5828
-5 | -0.3635 | 0.00667 | -0.0274 | -54.4978
-4.5 | -0.3101 | 0.00656 | -0.0266 | -47.2713
-4 | -0.2563 | 0.00648 | -0.0258 | -39.5525
-3.5 | -0.2023 | 0.00641 | -0.025 | -31.5601
-3 | -0.1479 | 0.00632 | -0.0244 | -23.4019
-2.5 | -0.0934 | 0.00624 | -0.0238 | -14.9679
-1.5 | 0.0164 | 0.0061 | -0.0227 | 2.6885
-0.5 | 0.1259 | 0.00593 | -0.0216 | 21.231
0 | 0.1803 | 0.00581 | -0.0211 | 31.0327
0.5 | 0.2328 | 0.00558 | -0.0202 | 41.7204
1 | 0.2822 | 0.00517 | -0.0187 | 54.5841
1.5 | 0.3337 | 0.00499 | -0.0176 | 66.8737
2 | 0.3853 | 0.00485 | -0.0165 | 79.4433
2.5 | 0.4363 | 0.00474 | -0.0152 | 92.0464
3 | 0.4862 | 0.00466 | -0.0137 | 104.3348
3.5 | 0.5348 | 0.00464 | -0.0118 | 115.2586
4 | 0.5876 | 0.00477 | -0.0109 | 123.1866
4.5 | 0.6408 | 0.00495 | -0.0101 | 129.4545
5 | 0.6942 | 0.00522 | -0.0094 | 132.9885
5.5 | 0.7516 | 0.0055 | -0.0097 | 136.6545
6 | 0.8131 | 0.0059 | -0.011 | 137.8136
6.5 | 0.8751 | 0.00634 | -0.0125 | 138.0284
7 | 0.9388 | 0.00685 | -0.0144 | 137.0511
7.5 | 0.9967 | 0.0074 | -0.0151 | 134.6892
8 | 1.05 | 0.00795 | -0.0147 | 132.0755
8.5 | 1.1093 | 0.00846 | -0.0157 | 131.1229
9 | 1.1696 | 0.00902 | -0.017 | 129.6674
9.5 | 1.2294 | 0.00954 | -0.0182 | 128.8679
10 | 1.2883 | 0.01009 | -0.0193 | 127.6809
10.5 | 1.3464 | 0.01067 | -0.0202 | 126.1856
11 | 1.3996 | 0.01126 | -0.0201 | 124.2984
11.5 | 1.4367 | 0.01178 | -0.0166 | 121.961
12 | 1.4722 | 0.01239 | -0.0128 | 118.8216
12.5 | 1.5087 | 0.01296 | -0.0094 | 116.412
13 | 1.5428 | 0.01368 | -0.0057 | 112.7778
13.5 | 1.5765 | 0.01437 | -0.002 | 109.7077
14 | 1.6026 | 0.01514 | 0.0029 | 105.852
14.5 | 1.6286 | 0.01614 | 0.0073 | 100.9046
15 | 1.6571 | 0.01715 | 0.0108 | 96.6239
15.5 | 1.6824 | 0.01842 | 0.0143 | 91.3355
16 | 1.7025 | 0.02013 | 0.0177 | 84.5753
16.5 | 1.7192 | 0.0223 | 0.0206 | 77.0942
17 | 1.7349 | 0.02485 | 0.0228 | 69.8149
17.5 | 1.7475 | 0.02797 | 0.0243 | 62.4777
18 | 1.7551 | 0.03191 | 0.0251 | 55.0016
18.5 | 1.7571 | 0.03679 | 0.025 | 47.7603
19 | 1.7483 | 0.0432 | 0.0239 | 40.4699
19.5 | 1.7326 | 0.0508 | 0.022 | 34.1063
20 | 1.7011 | 0.0607 | 0.0189 | 28.0247

## 93. Re 7M Mach 0.25 (1)
BIGFOIL.COM POLAR EXPORT
NACA25012
NACA25012 |  |  |  | Cl Max: | 1.359 | at alpha= | 12 | deg
JavaFoil+Calcfoil stall+Eppler ext transition |  |  |  | L/D Max: | 113.707 | at alpha= | 8 | deg
Re: | 7000000 |  |  | Cd Min: | 0.00779 | at alpha= | 1.5 | deg
Mach: | 0.25 |  |  | Cl=0 at alpha= | -1.5403 | deg
|  |  |  | @ Cl=0.1, Cd= | 0.0096716
|  |  |  | @ Cl=0.4, Cd= | 0.0078234
|  |  |  | @ Cl=0.6, Cd= | 0.0082546
alpha (deg) | Cl | Cd | Cm | Cl/Cd
-15.5 | -0.54 | 0.11796 | -0.006 | -4.578
-15 | -0.578 | 0.10867 | -0.007 | -5.323
-14.5 | -0.613 | 0.10077 | -0.007 | -6.082
-14 | -0.643 | 0.0936 | -0.007 | -6.871
-13.5 | -0.669 | 0.08684 | -0.008 | -7.702
-13 | -0.69 | 0.08001 | -0.008 | -8.627
-12.5 | -0.707 | 0.0732 | -0.008 | -9.658
-12 | -0.72 | 0.0659 | -0.009 | -10.925
-11.5 | -0.731 | 0.05733 | -0.01 | -12.746
-11 | -0.798 | 0.02416 | -0.013 | -33.04
-10.5 | -0.849 | 0.01249 | -0.014 | -67.958
-10 | -0.841 | 0.01131 | -0.014 | -74.409
-9.5 | -0.821 | 0.01012 | -0.015 | -81.155
-9 | -0.793 | 0.01012 | -0.015 | -78.37
-8.5 | -0.759 | 0.01028 | -0.015 | -73.803
-8 | -0.72 | 0.01048 | -0.016 | -68.691
-7.5 | -0.677 | 0.01088 | -0.016 | -62.245
-7 | -0.63 | 0.01059 | -0.016 | -59.524
-6.5 | -0.581 | 0.01037 | -0.016 | -56.015
-6 | -0.529 | 0.01014 | -0.017 | -52.131
-5.5 | -0.474 | 0.0108 | -0.017 | -43.874
-5 | -0.417 | 0.01044 | -0.017 | -40.005
-4.5 | -0.36 | 0.01024 | -0.018 | -35.106
-4 | -0.301 | 0.00999 | -0.018 | -30.075
-3.5 | -0.24 | 0.00982 | -0.018 | -24.49
-3 | -0.18 | 0.00969 | -0.019 | -18.551
-2.5 | -0.119 | 0.00949 | -0.019 | -12.483
-2 | -0.057 | 0.01007 | -0.019 | -5.647
-1.5 | 0.005 | 0.00996 | -0.02 | 0.506
-1 | 0.067 | 0.00981 | -0.02 | 6.844
-0.5 | 0.129 | 0.00955 | -0.02 | 13.542
0 | 0.191 | 0.00819 | -0.021 | 23.371
0.5 | 0.253 | 0.00829 | -0.021 | 30.57
1 | 0.315 | 0.00836 | -0.021 | 37.723
1.5 | 0.377 | 0.00779 | -0.022 | 48.424
2 | 0.439 | 0.00788 | -0.022 | 55.684
2.5 | 0.5 | 0.008 | -0.022 | 62.498
3 | 0.562 | 0.00813 | -0.023 | 69.066
3.5 | 0.623 | 0.00833 | -0.023 | 74.735
4 | 0.684 | 0.00878 | -0.023 | 77.848
4.5 | 0.744 | 0.00847 | -0.024 | 87.892
5 | 0.804 | 0.00912 | -0.024 | 88.147
5.5 | 0.863 | 0.00942 | -0.024 | 91.676
6 | 0.921 | 0.00922 | -0.025 | 99.886
6.5 | 0.978 | 0.00971 | -0.025 | 100.679
7 | 1.032 | 0.00974 | -0.025 | 105.993
7.5 | 1.085 | 0.00984 | -0.026 | 110.328
8 | 1.135 | 0.00998 | -0.026 | 113.707
8.5 | 1.182 | 0.01112 | -0.026 | 106.29
9 | 1.225 | 0.01177 | -0.027 | 104.065
9.5 | 1.263 | 0.01245 | -0.027 | 101.481
10 | 1.296 | 0.01323 | -0.027 | 97.971
10.5 | 1.323 | 0.01411 | -0.028 | 93.815
11 | 1.344 | 0.01519 | -0.028 | 88.488
11.5 | 1.356 | 0.01654 | -0.028 | 82.008
12 | 1.359 | 0.01825 | -0.028 | 74.489
12.5 | 1.353 | 0.0204 | -0.028 | 66.336
13 | 1.338 | 0.02328 | -0.028 | 57.495
13.5 | 1.315 | 0.02688 | -0.028 | 48.925
14 | 1.284 | 0.03156 | -0.028 | 40.671
14.5 | 1.246 | 0.03695 | -0.028 | 33.718
15 | 1.201 | 0.04353 | -0.028 | 27.588
15.5 | 1.15 | 0.05122 | -0.028 | 22.454
16 | 1.093 | 0.06026 | -0.027 | 18.137
16.5 | 1.027 | 0.07031 | -0.027 | 14.609
17 | 0.957 | 0.08145 | -0.026 | 11.755

## 94. Re 7M Mach 0.25 (2)
BIGFOIL.COM POLAR EXPORT
NACA25012
NACA25012 |  |  |  | Cl Max: | 1.703 | at alpha= | 16.5 | deg
XFOIL ncrit=9 |  |  |  | L/D Max: | 138.729 | at alpha= | 6 | deg
Re: | 7000000 |  |  | Cd Min: | 0.1945 | at alpha= | -20 | deg
Mach: | 0.25 |  |  | Cl=0 at alpha= | -1.6528 | deg
|  |  |  | @ Cl=0.1, Cd= | 0.0060128
|  |  |  | @ Cl=0.4, Cd= | 0.0048647
|  |  |  | @ Cl=0.6, Cd= | 0.0048145
alpha (deg) | Cl | Cd | Cm | Cl/Cd
-20 | -0.7974 | 0.1945 | 0.0271 | -4.0997
-19.5 | -0.8074 | 0.18179 | 0.0195 | -4.4414
-19 | -0.822 | 0.16885 | 0.0118 | -4.8682
-18.5 | -0.8494 | 0.15368 | 0.0026 | -5.5271
-18 | -0.8912 | 0.13675 | -0.0078 | -6.517
-17.5 | -1.4179 | 0.04505 | -0.0783 | -31.4739
-17 | -1.462 | 0.03475 | -0.0832 | -42.0719
-16.5 | -1.4806 | 0.02895 | -0.0816 | -51.1434
-16 | -1.4856 | 0.02512 | -0.0769 | -59.1401
-15.5 | -1.478 | 0.02253 | -0.0707 | -65.6014
-15 | -1.4681 | 0.02064 | -0.0627 | -71.1289
-14.5 | -1.4464 | 0.0189 | -0.0558 | -76.5291
-14 | -1.419 | 0.01741 | -0.0493 | -81.5049
-13.5 | -1.3849 | 0.01617 | -0.0435 | -85.6463
-13 | -1.3234 | 0.01486 | -0.0429 | -89.0579
-12.5 | -1.2606 | 0.01364 | -0.0425 | -92.4194
-11.5 | -1.1336 | 0.01153 | -0.0419 | -98.3174
-11 | -1.0722 | 0.01078 | -0.0411 | -99.462
-10.5 | -0.9993 | 0.01009 | -0.0428 | -99.0387
-10 | -0.926 | 0.00935 | -0.0448 | -99.0374
-9.5 | -0.8552 | 0.00873 | -0.0463 | -97.9611
-9 | -0.8011 | 0.00837 | -0.0443 | -95.7109
-8.5 | -0.75 | 0.0081 | -0.0417 | -92.5926
-8 | -0.6994 | 0.00778 | -0.0392 | -89.8972
-7.5 | -0.6469 | 0.00757 | -0.0371 | -85.4557
-7 | -0.5938 | 0.00737 | -0.0351 | -80.5699
-6.5 | -0.5399 | 0.00718 | -0.0335 | -75.195
-6 | -0.4853 | 0.00703 | -0.032 | -69.0327
-5.5 | -0.4308 | 0.0069 | -0.0306 | -62.4348
-5 | -0.3758 | 0.00677 | -0.0294 | -55.5096
-4.5 | -0.3203 | 0.00667 | -0.0283 | -48.021
-4 | -0.2645 | 0.00658 | -0.0273 | -40.1976
-3.5 | -0.2086 | 0.00648 | -0.0264 | -32.1914
-2.5 | -0.096 | 0.00631 | -0.0248 | -15.2139
-2 | -0.0393 | 0.00621 | -0.0241 | -6.3285
-1.5 | 0.0173 | 0.00613 | -0.0235 | 2.8222
-1 | 0.0738 | 0.00605 | -0.0229 | 12.1983
-0.5 | 0.1302 | 0.00597 | -0.0222 | 21.809
0 | 0.1862 | 0.00587 | -0.0215 | 31.7206
1 | 0.2912 | 0.00523 | -0.019 | 55.6788
1.5 | 0.3442 | 0.00502 | -0.0177 | 68.5657
2 | 0.3972 | 0.00487 | -0.0165 | 81.5606
2.5 | 0.4499 | 0.00477 | -0.0151 | 94.3187
3 | 0.5014 | 0.00471 | -0.0134 | 106.4544
3.5 | 0.5517 | 0.00469 | -0.0114 | 117.6333
4 | 0.606 | 0.00483 | -0.0102 | 125.4658
4.5 | 0.6608 | 0.00504 | -0.0092 | 131.1111
5 | 0.7165 | 0.0053 | -0.0084 | 135.1887
5.5 | 0.7761 | 0.00564 | -0.0086 | 137.6064
6 | 0.8407 | 0.00606 | -0.0099 | 138.7294
6.5 | 0.9062 | 0.00655 | -0.0114 | 138.3511
7 | 0.9719 | 0.00712 | -0.0129 | 136.5028
7.5 | 1.0319 | 0.00773 | -0.0132 | 133.4929
8 | 1.0869 | 0.00829 | -0.0123 | 131.1098
8.5 | 1.1511 | 0.00887 | -0.0134 | 129.7745
9 | 1.2143 | 0.00949 | -0.0143 | 127.9557
9.5 | 1.2769 | 0.01011 | -0.015 | 126.3007
10 | 1.339 | 0.01074 | -0.0156 | 124.6741
10.5 | 1.4 | 0.01143 | -0.0159 | 122.4847
11 | 1.4391 | 0.01202 | -0.0117 | 119.7255
11.5 | 1.4751 | 0.01267 | -0.0069 | 116.4246
12 | 1.5101 | 0.01339 | -0.0021 | 112.7782
12.5 | 1.5399 | 0.01418 | 0.0036 | 108.5966
13 | 1.5682 | 0.01502 | 0.0093 | 104.4075
13.5 | 1.5956 | 0.01616 | 0.0144 | 98.7376
14 | 1.6245 | 0.01741 | 0.0188 | 93.3084
14.5 | 1.6492 | 0.01905 | 0.0229 | 86.5722
15 | 1.6685 | 0.02126 | 0.0267 | 78.4807
15.5 | 1.6829 | 0.02418 | 0.0297 | 69.5988
16 | 1.697 | 0.0276 | 0.0316 | 61.4855
16.5 | 1.703 | 0.03221 | 0.0324 | 52.8718
17 | 1.6998 | 0.03819 | 0.032 | 44.509
17.5 | 1.6896 | 0.0453 | 0.0306 | 37.298
18 | 1.6635 | 0.05446 | 0.028 | 30.5454
18.5 | 1.634 | 0.06432 | 0.0247 | 25.4042
19 | 1.5945 | 0.07569 | 0.0203 | 21.0662
19.5 | 1.5527 | 0.08776 | 0.0153 | 17.6926
20 | 1.5048 | 0.10105 | 0.0093 | 14.8916

## 95. Re 7M Mach 0.50 (1)
BIGFOIL.COM POLAR EXPORT
NACA25012
NACA25012 |  |  |  | Cl Max: | 1.222 | at alpha= | 8.5 | deg
JavaFoil+Calcfoil stall+Eppler ext transition |  |  |  | L/D Max: | 108.908 | at alpha= | 6 | deg
Re: | 7000000 |  |  | Cd Min: | 0.00804 | at alpha= | 2 | deg
Mach: | 0.5 |  |  | Cl=0 at alpha= | -1.5435 | deg
|  |  |  | @ Cl=0.1, Cd= | 0.009261
|  |  |  | @ Cl=0.4, Cd= | 0.0084935
|  |  |  | @ Cl=0.6, Cd= | 0.0083535
alpha (deg) | Cl | Cd | Cm | Cl/Cd
-20 | -0.994 | 0.15453 | -0.007 | -6.434
-19.5 | -0.969 | 0.14049 | -0.007 | -6.9
-19 | -0.945 | 0.13074 | -0.007 | -7.23
-18.5 | -0.915 | 0.14017 | -0.007 | -6.53
-18 | -0.891 | 0.12685 | -0.007 | -7.021
-17.5 | -0.868 | 0.11558 | -0.008 | -7.509
-17 | -0.836 | 0.1248 | -0.007 | -6.697
-16.5 | -0.812 | 0.11174 | -0.008 | -7.263
-16 | -0.79 | 0.101 | -0.008 | -7.817
-15.5 | -0.756 | 0.10823 | -0.007 | -6.988
-15 | -0.733 | 0.09728 | -0.008 | -7.532
-14.5 | -0.703 | 0.10117 | -0.008 | -6.949
-14 | -0.677 | 0.0923 | -0.008 | -7.34
-13.5 | -0.655 | 0.08231 | -0.009 | -7.961
-13 | -0.622 | 0.08821 | -0.008 | -7.055
-12.5 | -0.6 | 0.07687 | -0.009 | -7.806
-12 | -0.568 | 0.08126 | -0.008 | -6.992
-11.5 | -0.544 | 0.0719 | -0.009 | -7.568
-11 | -0.515 | 0.0727 | -0.008 | -7.083
-10.5 | -0.49 | 0.0649 | -0.009 | -7.557
-10 | -0.461 | 0.06577 | -0.009 | -7.01
-9.5 | -0.437 | 0.05753 | -0.01 | -7.603
-9 | -0.407 | 0.05829 | -0.009 | -6.991
-8.5 | -0.38 | 0.05582 | -0.009 | -6.816
-8 | -0.354 | 0.05228 | -0.01 | -6.769
-7.5 | -0.327 | 0.04958 | -0.01 | -6.591
-7 | -0.592 | 0.0111 | -0.018 | -53.301
-6.5 | -0.589 | 0.01062 | -0.018 | -55.467
-6 | -0.556 | 0.01046 | -0.019 | -53.177
-5.5 | -0.51 | 0.01028 | -0.019 | -49.573
-5 | -0.455 | 0.01051 | -0.019 | -43.284
-4.5 | -0.395 | 0.01017 | -0.02 | -38.846
-4 | -0.332 | 0.00985 | -0.02 | -33.728
-3.5 | -0.267 | 0.01028 | -0.02 | -25.943
-3 | -0.2 | 0.01 | -0.021 | -19.991
-2.5 | -0.132 | 0.00986 | -0.021 | -13.397
-2 | -0.063 | 0.00962 | -0.021 | -6.597
-1.5 | 0.006 | 0.00948 | -0.022 | 0.593
-1 | 0.075 | 0.00929 | -0.022 | 8.074
-0.5 | 0.144 | 0.00921 | -0.023 | 15.68
0 | 0.214 | 0.00822 | -0.023 | 25.992
0.5 | 0.283 | 0.00829 | -0.023 | 34.114
1 | 0.352 | 0.00841 | -0.024 | 41.85
1.5 | 0.421 | 0.00853 | -0.024 | 49.345
2 | 0.49 | 0.00804 | -0.024 | 60.922
2.5 | 0.558 | 0.00823 | -0.025 | 67.787
3 | 0.626 | 0.00843 | -0.025 | 74.271
3.5 | 0.694 | 0.00868 | -0.026 | 79.996
4 | 0.762 | 0.00846 | -0.026 | 90.056
4.5 | 0.828 | 0.0088 | -0.026 | 94.147
5 | 0.894 | 0.00896 | -0.027 | 99.724
5.5 | 0.957 | 0.00889 | -0.027 | 107.644
6 | 1.018 | 0.00935 | -0.028 | 108.908
6.5 | 1.075 | 0.01067 | -0.028 | 100.84
7 | 1.127 | 0.01165 | -0.028 | 96.75
7.5 | 1.172 | 0.01278 | -0.029 | 91.676
8 | 1.205 | 0.01399 | -0.029 | 86.149
8.5 | 1.222 | 0.01547 | -0.029 | 79.006
9 | 1.214 | 0.01758 | -0.029 | 69.059
9.5 | 1.151 | 0.02108 | -0.029 | 54.587
10 | 0.719 | 0.03107 | -0.028 | 23.128
10.5 | 0.741 | 0.03511 | -0.028 | 21.114
11 | 0.758 | 0.04232 | -0.027 | 17.912
11.5 | 0.779 | 0.0483 | -0.027 | 16.125
12 | 0.805 | 0.05174 | -0.027 | 15.563
12.5 | 0.836 | 0.05297 | -0.028 | 15.777
13 | 0.865 | 0.05472 | -0.028 | 15.81
13.5 | 0.895 | 0.05608 | -0.028 | 15.954

## 96. Re 7M Mach 0.50 (2)
BIGFOIL.COM POLAR EXPORT
NACA25012
NACA25012 |  |  |  | Cl Max: | 1.5346 | at alpha= | 11 | deg
XFOIL ncrit=9 |  |  |  | L/D Max: | 142.921 | at alpha= | 5.5 | deg
Re: | 7000000 |  |  | Cd Min: | 0.12376 | at alpha= | -13 | deg
Mach: | 0.5 |  |  | Cl=0 at alpha= | -1.6656 | deg
|  |  |  | @ Cl=0.1, Cd= | 0.0062624
|  |  |  | @ Cl=0.4, Cd= | 0.0051867
|  |  |  | @ Cl=0.6, Cd= | 0.0049967
alpha (deg) | Cl | Cd | Cm | Cl/Cd
-13 | -0.5773 | 0.12376 | -0.0152 | -4.6647
-12.5 | -0.5857 | 0.11301 | -0.0207 | -5.1827
-12 | -0.6095 | 0.10039 | -0.0279 | -6.0713
-11.5 | -0.6328 | 0.08862 | -0.035 | -7.1406
-11 | -0.6579 | 0.07715 | -0.0424 | -8.5275
-10.5 | -0.6792 | 0.06633 | -0.0496 | -10.2397
-10 | -0.6928 | 0.05479 | -0.0596 | -12.6446
-9.5 | -0.7121 | 0.04169 | -0.0747 | -17.0808
-9 | -0.7377 | 0.03195 | -0.0786 | -23.0892
-8.5 | -0.743 | 0.01932 | -0.084 | -38.4576
-8 | -0.7662 | 0.01363 | -0.0714 | -56.2142
-7.5 | -0.7423 | 0.01017 | -0.0618 | -72.9892
-7 | -0.6879 | 0.00891 | -0.0553 | -77.2054
-6.5 | -0.6254 | 0.0083 | -0.0503 | -75.3494
-6 | -0.5609 | 0.00792 | -0.0463 | -70.8207
-5.5 | -0.4969 | 0.00759 | -0.0426 | -65.4677
-5 | -0.4321 | 0.00736 | -0.0396 | -58.7092
-4.5 | -0.3672 | 0.00716 | -0.037 | -51.2849
-4 | -0.3025 | 0.00698 | -0.0347 | -43.3381
-3.5 | -0.2378 | 0.00683 | -0.0327 | -34.817
-3 | -0.1728 | 0.00669 | -0.031 | -25.8296
-2.5 | -0.108 | 0.00657 | -0.0295 | -16.4384
-2 | -0.043 | 0.00646 | -0.0282 | -6.6563
-1.5 | 0.0213 | 0.00635 | -0.0269 | 3.3543
-1 | 0.0859 | 0.00628 | -0.0258 | 13.6783
-0.5 | 0.15 | 0.0062 | -0.0247 | 24.1935
0 | 0.2135 | 0.00611 | -0.0236 | 34.9427
0.5 | 0.2759 | 0.00596 | -0.0223 | 46.2919
1 | 0.3327 | 0.00552 | -0.02 | 60.2717
1.5 | 0.3901 | 0.00521 | -0.0177 | 74.8752
2 | 0.4496 | 0.00507 | -0.0157 | 88.6785
2.5 | 0.5097 | 0.00501 | -0.0137 | 101.7365
3 | 0.5682 | 0.00498 | -0.0112 | 114.0964
3.5 | 0.6254 | 0.00501 | -0.0082 | 124.8303
4 | 0.6873 | 0.00518 | -0.0062 | 132.6834
4.5 | 0.7493 | 0.00543 | -0.004 | 137.9926
5 | 0.815 | 0.00575 | -0.0024 | 141.7391
5.5 | 0.8904 | 0.00623 | -0.0027 | 142.9213
6 | 0.9686 | 0.00681 | -0.0034 | 142.232
6.5 | 1.0488 | 0.00756 | -0.0043 | 138.7302
7 | 1.1227 | 0.00838 | -0.0036 | 133.9737
7.5 | 1.189 | 0.00919 | -0.001 | 129.3798
8 | 1.2664 | 0.01006 | -0.0002 | 125.8847
8.5 | 1.3435 | 0.01098 | 0.0011 | 122.3588
9 | 1.4218 | 0.01197 | 0.0027 | 118.7803
9.5 | 1.4542 | 0.0128 | 0.0124 | 113.6094
10 | 1.4803 | 0.01378 | 0.0228 | 107.4238
10.5 | 1.5126 | 0.01528 | 0.0313 | 98.9921
11 | 1.5346 | 0.01775 | 0.0394 | 86.4563
11.5 | 1.5334 | 0.02234 | 0.0455 | 68.6392
12 | 1.5115 | 0.02998 | 0.0468 | 50.4169
12.5 | 1.4772 | 0.03992 | 0.0444 | 37.004
13 | 1.4345 | 0.05062 | 0.0411 | 28.3386
13.5 | 1.3914 | 0.06132 | 0.0375 | 22.6908
14 | 1.3471 | 0.07252 | 0.033 | 18.5756
14.5 | 1.3065 | 0.08395 | 0.0278 | 15.5628
15 | 1.2712 | 0.09538 | 0.0224 | 13.3277
15.5 | 1.2368 | 0.1072 | 0.0164 | 11.5373
16 | 1.2074 | 0.11887 | 0.0102 | 10.1573

## 97. Re 8M Mach 0.00 (1)
BIGFOIL.COM POLAR EXPORT
NACA25012
NACA25012 |  |  |  | Cl Max: | 1.42 | at alpha= | 13.5 | deg
JavaFoil+Calcfoil stall+Eppler ext transition |  |  |  | L/D Max: | 122.656 | at alpha= | 9 | deg
Re: | 8000000 |  |  | Cd Min: | 0.0079 | at alpha= | 3 | deg
Mach: | 0 |  |  | Cl=0 at alpha= | -1.5417 | deg
|  |  |  | @ Cl=0.1, Cd= | 0.0093175
|  |  |  | @ Cl=0.4, Cd= | 0.0083158
|  |  |  | @ Cl=0.6, Cd= | 0.0082892
alpha (deg) | Cl | Cd | Cm | Cl/Cd
-17 | -0.778 | 0.11456 | -0.007 | -6.793
-16.5 | -0.792 | 0.10819 | -0.007 | -7.318
-16 | -0.803 | 0.1013 | -0.007 | -7.931
-15.5 | -0.812 | 0.09469 | -0.007 | -8.577
-15 | -0.82 | 0.08752 | -0.008 | -9.368
-14.5 | -0.825 | 0.08118 | -0.008 | -10.163
-14 | -0.83 | 0.07364 | -0.008 | -11.269
-13.5 | -0.835 | 0.06495 | -0.009 | -12.852
-13 | -0.863 | 0.0438 | -0.01 | -19.695
-12.5 | -0.925 | 0.01843 | -0.012 | -50.178
-12 | -0.944 | 0.01303 | -0.013 | -72.441
-11.5 | -0.937 | 0.01173 | -0.013 | -79.874
-11 | -0.919 | 0.01104 | -0.013 | -83.23
-10.5 | -0.895 | 0.00998 | -0.014 | -89.71
-10 | -0.866 | 0.01004 | -0.014 | -86.292
-9.5 | -0.834 | 0.01022 | -0.014 | -81.582
-9 | -0.797 | 0.0105 | -0.015 | -75.948
-8.5 | -0.757 | 0.01011 | -0.015 | -74.839
-8 | -0.713 | 0.01057 | -0.015 | -67.45
-7.5 | -0.667 | 0.01024 | -0.015 | -65.183
-7 | -0.619 | 0.01004 | -0.016 | -61.656
-6.5 | -0.568 | 0.01058 | -0.016 | -53.721
-6 | -0.516 | 0.01045 | -0.016 | -49.355
-5.5 | -0.462 | 0.01019 | -0.016 | -45.305
-5 | -0.406 | 0.00994 | -0.017 | -40.852
-4.5 | -0.349 | 0.00978 | -0.017 | -35.7
-4 | -0.292 | 0.00958 | -0.017 | -30.457
-3.5 | -0.233 | 0.00942 | -0.018 | -24.76
-3 | -0.174 | 0.00999 | -0.018 | -17.442
-2.5 | -0.115 | 0.00982 | -0.018 | -11.699
-2 | -0.055 | 0.0097 | -0.019 | -5.683
-1.5 | 0.005 | 0.00957 | -0.019 | 0.51
-1 | 0.065 | 0.00944 | -0.019 | 6.884
-0.5 | 0.125 | 0.00923 | -0.02 | 13.561
0 | 0.185 | 0.00794 | -0.02 | 23.335
0.5 | 0.245 | 0.00801 | -0.02 | 30.627
1 | 0.305 | 0.00811 | -0.021 | 37.628
1.5 | 0.365 | 0.00824 | -0.021 | 44.324
2 | 0.425 | 0.00837 | -0.021 | 50.768
2.5 | 0.485 | 0.0085 | -0.022 | 57.029
3 | 0.544 | 0.0079 | -0.022 | 68.91
3.5 | 0.603 | 0.00831 | -0.022 | 72.586
4 | 0.663 | 0.00849 | -0.023 | 78.04
4.5 | 0.721 | 0.00924 | -0.023 | 78.04
5 | 0.78 | 0.00944 | -0.023 | 82.56
5.5 | 0.837 | 0.00968 | -0.024 | 86.453
6 | 0.894 | 0.00936 | -0.024 | 95.46
6.5 | 0.949 | 0.0098 | -0.024 | 96.878
7 | 1.003 | 0.00975 | -0.025 | 102.942
7.5 | 1.056 | 0.00975 | -0.025 | 108.312
8 | 1.107 | 0.00975 | -0.025 | 113.545
8.5 | 1.155 | 0.00976 | -0.026 | 118.334
9 | 1.201 | 0.00979 | -0.026 | 122.656
9.5 | 1.243 | 0.01131 | -0.026 | 109.916
10 | 1.282 | 0.01187 | -0.027 | 108.032
10.5 | 1.318 | 0.01251 | -0.027 | 105.322
11 | 1.349 | 0.01324 | -0.027 | 101.851
11.5 | 1.375 | 0.01405 | -0.027 | 97.851
12 | 1.394 | 0.01501 | -0.028 | 92.894
12.5 | 1.409 | 0.01621 | -0.028 | 86.891
13 | 1.417 | 0.01763 | -0.028 | 80.405
13.5 | 1.42 | 0.01942 | -0.028 | 73.156
14 | 1.418 | 0.0217 | -0.028 | 65.336
14.5 | 1.41 | 0.0245 | -0.028 | 57.571
15 | 1.398 | 0.02788 | -0.028 | 50.145
15.5 | 1.382 | 0.03201 | -0.028 | 43.164
16 | 1.362 | 0.03675 | -0.028 | 37.045
16.5 | 1.336 | 0.04204 | -0.028 | 31.778
17 | 1.308 | 0.04803 | -0.028 | 27.225
17.5 | 1.277 | 0.05454 | -0.028 | 23.418
18 | 1.246 | 0.06134 | -0.028 | 20.307
18.5 | 1.212 | 0.06901 | -0.028 | 17.561

## 98. Re 8M Mach 0.00 (2)
BIGFOIL.COM POLAR EXPORT
NACA25012
NACA25012 |  |  |  | Cl Max: | 1.7878 | at alpha= | 18.5 | deg
XFOIL ncrit=9 |  |  |  | L/D Max: | 139.467 | at alpha= | 6.5 | deg
Re: | 8000000 |  |  | Cd Min: | 0.05106 | at alpha= | 20 | deg
Mach: | 0 |  |  | Cl=0 at alpha= | -1.6469 | deg
|  |  |  | @ Cl=0.1, Cd= | 0.005857
|  |  |  | @ Cl=0.4, Cd= | 0.0048292
|  |  |  | @ Cl=0.6, Cd= | 0.0047533
alpha (deg) | Cl | Cd | Cm | Cl/Cd
-20 | -1.6951 | 0.02799 | -0.0683 | -60.5609
-19.5 | -1.6901 | 0.025 | -0.0654 | -67.604
-19 | -1.6786 | 0.02275 | -0.0619 | -73.7846
-18.5 | -1.6628 | 0.02098 | -0.0579 | -79.2564
-18 | -1.6417 | 0.01962 | -0.0537 | -83.6748
-17.5 | -1.6193 | 0.01852 | -0.049 | -87.4352
-17 | -1.5933 | 0.01751 | -0.0445 | -90.9937
-16.5 | -1.5596 | 0.01659 | -0.0411 | -94.0084
-16 | -1.5252 | 0.01578 | -0.0377 | -96.654
-15.5 | -1.4902 | 0.01505 | -0.0342 | -99.0166
-15 | -1.4547 | 0.01438 | -0.0306 | -101.1613
-14.5 | -1.4159 | 0.01374 | -0.0276 | -103.0495
-14 | -1.3597 | 0.01303 | -0.0282 | -104.3515
-13.5 | -1.3031 | 0.01223 | -0.0289 | -106.5495
-13 | -1.2453 | 0.0115 | -0.0298 | -108.287
-12.5 | -1.186 | 0.01088 | -0.0308 | -109.0074
-11.5 | -1.0726 | 0.00985 | -0.0315 | -108.8934
-11 | -1.0068 | 0.00932 | -0.0338 | -108.0258
-10.5 | -0.9392 | 0.00874 | -0.0366 | -107.46
-10 | -0.8722 | 0.00829 | -0.0391 | -105.2111
-9.5 | -0.8195 | 0.008 | -0.0383 | -102.4375
-9 | -0.7714 | 0.00775 | -0.0365 | -99.5355
-8.5 | -0.7234 | 0.00751 | -0.0347 | -96.3249
-8 | -0.6736 | 0.00733 | -0.0332 | -91.8963
-7.5 | -0.6232 | 0.00717 | -0.0319 | -86.9177
-7 | -0.5725 | 0.007 | -0.0306 | -81.7857
-6.5 | -0.5204 | 0.0069 | -0.0296 | -75.4203
-6 | -0.4685 | 0.00674 | -0.0285 | -69.5104
-5.5 | -0.4157 | 0.00665 | -0.0277 | -62.5113
-5 | -0.363 | 0.00655 | -0.0268 | -55.4198
-4.5 | -0.3097 | 0.00646 | -0.026 | -47.9412
-4 | -0.2561 | 0.00638 | -0.0253 | -40.1411
-3.5 | -0.2021 | 0.0063 | -0.0247 | -32.0794
-3 | -0.1478 | 0.00622 | -0.0241 | -23.7621
-2.5 | -0.0934 | 0.00613 | -0.0235 | -15.2365
-2 | -0.0387 | 0.00605 | -0.023 | -6.3967
-1.5 | 0.0161 | 0.00598 | -0.0226 | 2.6923
-1 | 0.0707 | 0.0059 | -0.0221 | 11.9831
-0.5 | 0.1252 | 0.00582 | -0.0216 | 21.512
0 | 0.1796 | 0.00574 | -0.0211 | 31.2892
0.5 | 0.2324 | 0.00558 | -0.0203 | 41.6487
1 | 0.2828 | 0.00523 | -0.0191 | 54.0727
1.5 | 0.3336 | 0.00498 | -0.0179 | 66.988
2 | 0.3857 | 0.00486 | -0.017 | 79.3621
2.5 | 0.4367 | 0.00475 | -0.0159 | 91.9368
3 | 0.4867 | 0.00464 | -0.0144 | 104.8922
3.5 | 0.5351 | 0.00459 | -0.0127 | 116.5795
4 | 0.5862 | 0.0047 | -0.0115 | 124.7234
4.5 | 0.638 | 0.0049 | -0.0105 | 130.2041
5 | 0.6906 | 0.00511 | -0.0097 | 135.1468
5.5 | 0.7444 | 0.00541 | -0.0093 | 137.597
6 | 0.8038 | 0.00579 | -0.0103 | 138.8256
6.5 | 0.8633 | 0.00619 | -0.0113 | 139.4669
7 | 0.9284 | 0.00668 | -0.0136 | 138.982
7.5 | 0.9878 | 0.00722 | -0.0148 | 136.8144
8 | 1.0432 | 0.00771 | -0.015 | 135.3048
8.5 | 1.0971 | 0.00822 | -0.015 | 133.4672
9 | 1.1572 | 0.00872 | -0.0164 | 132.7064
9.5 | 1.2164 | 0.00922 | -0.0176 | 131.9306
10 | 1.2748 | 0.00973 | -0.0187 | 131.0175
10.5 | 1.3324 | 0.01027 | -0.0198 | 129.7371
11 | 1.389 | 0.01086 | -0.0206 | 127.9006
11.5 | 1.4357 | 0.01138 | -0.0194 | 126.1599
12 | 1.4716 | 0.01193 | -0.0159 | 123.3529
12.5 | 1.5081 | 0.01249 | -0.0126 | 120.7446
13 | 1.5427 | 0.01313 | -0.0091 | 117.4943
13.5 | 1.5793 | 0.01375 | -0.0061 | 114.8582
14 | 1.6088 | 0.01449 | -0.0019 | 111.0283
14.5 | 1.6347 | 0.0153 | 0.0026 | 106.8431
15 | 1.6641 | 0.01615 | 0.0062 | 103.0402
15.5 | 1.6906 | 0.01721 | 0.0097 | 98.2336
16 | 1.7125 | 0.01862 | 0.0132 | 91.971
16.5 | 1.7322 | 0.02032 | 0.0164 | 85.2461
17 | 1.7521 | 0.02224 | 0.0189 | 78.7815
17.5 | 1.7685 | 0.02464 | 0.021 | 71.7735
18 | 1.7804 | 0.02769 | 0.0225 | 64.2976
18.5 | 1.7878 | 0.03149 | 0.0233 | 56.7736
19 | 1.7859 | 0.03662 | 0.0232 | 48.7684
19.5 | 1.7785 | 0.04276 | 0.0223 | 41.5926
20 | 1.756 | 0.05106 | 0.0203 | 34.3909

## 99. Re 8M Mach 0.10 (1)
BIGFOIL.COM POLAR EXPORT
NACA25012
NACA25012 |  |  |  | Cl Max: | 1.41 | at alpha= | 13 | deg
JavaFoil+Calcfoil stall+Eppler ext transition |  |  |  | L/D Max: | 117.623 | at alpha= | 8.5 | deg
Re: | 8000000 |  |  | Cd Min: | 0.00776 | at alpha= | 2.5 | deg
Mach: | 0.1 |  |  | Cl=0 at alpha= | -1.5417 | deg
|  |  |  | @ Cl=0.1, Cd= | 0.0093752
|  |  |  | @ Cl=0.4, Cd= | 0.0083215
|  |  |  | @ Cl=0.6, Cd= | 0.0083442
alpha (deg) | Cl | Cd | Cm | Cl/Cd
-16.5 | -0.757 | 0.1109 | -0.007 | -6.828
-16 | -0.772 | 0.10417 | -0.007 | -7.41
-15.5 | -0.784 | 0.09731 | -0.007 | -8.054
-15 | -0.794 | 0.09069 | -0.008 | -8.75
-14.5 | -0.802 | 0.08399 | -0.008 | -9.547
-14 | -0.808 | 0.07709 | -0.008 | -10.485
-13.5 | -0.813 | 0.06989 | -0.009 | -11.632
-13 | -0.821 | 0.05927 | -0.009 | -13.857
-12.5 | -0.876 | 0.02882 | -0.011 | -30.404
-12 | -0.925 | 0.01434 | -0.013 | -64.495
-11.5 | -0.927 | 0.0121 | -0.013 | -76.615
-11 | -0.913 | 0.01123 | -0.014 | -81.355
-10.5 | -0.892 | 0.00966 | -0.014 | -92.294
-10 | -0.865 | 0.01019 | -0.014 | -84.839
-9.5 | -0.833 | 0.01033 | -0.014 | -80.634
-9 | -0.798 | 0.01057 | -0.015 | -75.44
-8.5 | -0.758 | 0.0102 | -0.015 | -74.283
-8 | -0.715 | 0.01062 | -0.015 | -67.274
-7.5 | -0.669 | 0.01036 | -0.015 | -64.577
-7 | -0.621 | 0.01007 | -0.016 | -61.627
-6.5 | -0.57 | 0.00991 | -0.016 | -57.531
-6 | -0.518 | 0.01057 | -0.016 | -48.983
-5.5 | -0.464 | 0.0102 | -0.017 | -45.428
-5 | -0.408 | 0.01002 | -0.017 | -40.705
-4.5 | -0.351 | 0.00979 | -0.017 | -35.832
-4 | -0.293 | 0.00958 | -0.017 | -30.588
-3.5 | -0.234 | 0.00948 | -0.018 | -24.714
-3 | -0.175 | 0.01007 | -0.018 | -17.383
-2.5 | -0.115 | 0.00984 | -0.018 | -11.732
-2 | -0.055 | 0.00971 | -0.019 | -5.705
-1.5 | 0.005 | 0.00964 | -0.019 | 0.508
-1 | 0.065 | 0.00949 | -0.019 | 6.887
-0.5 | 0.126 | 0.00929 | -0.02 | 13.55
0 | 0.186 | 0.00798 | -0.02 | 23.331
0.5 | 0.247 | 0.00807 | -0.02 | 30.549
1 | 0.307 | 0.00812 | -0.021 | 37.789
1.5 | 0.367 | 0.00825 | -0.021 | 44.507
2 | 0.427 | 0.00838 | -0.021 | 50.958
2.5 | 0.487 | 0.00776 | -0.022 | 62.742
3 | 0.547 | 0.00794 | -0.022 | 68.829
3.5 | 0.606 | 0.00839 | -0.022 | 72.315
4 | 0.666 | 0.00852 | -0.023 | 78.113
4.5 | 0.725 | 0.00932 | -0.023 | 77.736
5 | 0.783 | 0.00949 | -0.023 | 82.52
5.5 | 0.841 | 0.00911 | -0.024 | 92.317
6 | 0.898 | 0.00944 | -0.024 | 95.113
6.5 | 0.954 | 0.00989 | -0.024 | 96.419
7 | 1.008 | 0.00982 | -0.025 | 102.62
7.5 | 1.061 | 0.00983 | -0.025 | 107.849
8 | 1.111 | 0.00984 | -0.025 | 112.914
8.5 | 1.159 | 0.00986 | -0.026 | 117.623
9 | 1.205 | 0.0109 | -0.026 | 110.533
9.5 | 1.247 | 0.01144 | -0.026 | 108.949
10 | 1.285 | 0.01202 | -0.027 | 106.963
10.5 | 1.32 | 0.0127 | -0.027 | 103.915
11 | 1.35 | 0.01345 | -0.027 | 100.314
11.5 | 1.374 | 0.01431 | -0.028 | 96.042
12 | 1.392 | 0.01534 | -0.028 | 90.74
12.5 | 1.404 | 0.01664 | -0.028 | 84.371
13 | 1.41 | 0.01818 | -0.028 | 77.527
13.5 | 1.41 | 0.02017 | -0.028 | 69.896
14 | 1.404 | 0.02258 | -0.028 | 62.171
14.5 | 1.393 | 0.02562 | -0.028 | 54.363
15 | 1.377 | 0.02945 | -0.028 | 46.749
15.5 | 1.357 | 0.03394 | -0.028 | 39.974
16 | 1.332 | 0.03915 | -0.028 | 34.032
16.5 | 1.302 | 0.0449 | -0.028 | 29.006
17 | 1.27 | 0.05138 | -0.028 | 24.713
17.5 | 1.235 | 0.05849 | -0.028 | 21.112
18 | 1.199 | 0.06565 | -0.028 | 18.266

## 100. Re 8M Mach 0.10 (2)
BIGFOIL.COM POLAR EXPORT
NACA25012
NACA25012 |  |  |  | Cl Max: | 1.7768 | at alpha= | 18.5 | deg
XFOIL ncrit=9 |  |  |  | L/D Max: | 139.454 | at alpha= | 6.5 | deg
Re: | 8000000 |  |  | Cd Min: | 0.0577 | at alpha= | 20 | deg
Mach: | 0.1 |  |  | Cl=0 at alpha= | -1.647 | deg
|  |  |  | @ Cl=0.1, Cd= | 0.005868
|  |  |  | @ Cl=0.4, Cd= | 0.0048417
|  |  |  | @ Cl=0.6, Cd= | 0.0047579
alpha (deg) | Cl | Cd | Cm | Cl/Cd
-20 | -1.6711 | 0.03231 | -0.073 | -51.7208
-19.5 | -1.6685 | 0.02853 | -0.0715 | -58.4823
-19 | -1.6599 | 0.02567 | -0.0689 | -64.663
-18.5 | -1.6533 | 0.02301 | -0.0649 | -71.8514
-18 | -1.6373 | 0.02117 | -0.0605 | -77.3406
-17.5 | -1.617 | 0.01973 | -0.0559 | -81.9564
-17 | -1.5977 | 0.01849 | -0.0502 | -86.4089
-16.5 | -1.568 | 0.0174 | -0.046 | -90.1149
-16 | -1.5343 | 0.01646 | -0.0422 | -93.2139
-15.5 | -1.5 | 0.01562 | -0.0383 | -96.0307
-15 | -1.4646 | 0.01486 | -0.0344 | -98.5599
-14.5 | -1.4291 | 0.01417 | -0.0303 | -100.8539
-14 | -1.3732 | 0.01342 | -0.0305 | -102.3249
-13.5 | -1.3149 | 0.01268 | -0.0311 | -103.6987
-13 | -1.2569 | 0.01182 | -0.0317 | -106.3367
-12.5 | -1.1971 | 0.01112 | -0.0325 | -107.6529
-12 | -1.1356 | 0.01052 | -0.0337 | -107.9468
-11.5 | -1.0821 | 0.01 | -0.033 | -108.21
-11 | -1.0156 | 0.0095 | -0.0351 | -106.9053
-10.5 | -0.947 | 0.00888 | -0.0377 | -106.6441
-10 | -0.8788 | 0.00838 | -0.0403 | -104.8687
-9.5 | -0.8254 | 0.00807 | -0.0394 | -102.28
-9 | -0.7765 | 0.00784 | -0.0375 | -99.0434
-8.5 | -0.7283 | 0.00757 | -0.0355 | -96.2087
-8 | -0.6783 | 0.00738 | -0.0339 | -91.9106
-7.5 | -0.6272 | 0.00723 | -0.0325 | -86.7497
-7 | -0.5762 | 0.00704 | -0.0312 | -81.8466
-6.5 | -0.5239 | 0.00692 | -0.0301 | -75.7081
-6 | -0.4714 | 0.00677 | -0.029 | -69.6307
-5.5 | -0.4183 | 0.00668 | -0.028 | -62.6198
-5 | -0.3653 | 0.00656 | -0.0271 | -55.686
-4.5 | -0.3116 | 0.00647 | -0.0263 | -48.1607
-4 | -0.2575 | 0.00639 | -0.0256 | -40.2973
-3.5 | -0.2033 | 0.00632 | -0.0249 | -32.1677
-3 | -0.1486 | 0.00623 | -0.0243 | -23.8523
-2.5 | -0.0938 | 0.00614 | -0.0237 | -15.2769
-2 | -0.0389 | 0.00606 | -0.0232 | -6.4191
-1.5 | 0.0162 | 0.00598 | -0.0227 | 2.709
-1 | 0.0711 | 0.00591 | -0.0222 | 12.0305
-0.5 | 0.1261 | 0.00583 | -0.0217 | 21.6295
0 | 0.1807 | 0.00575 | -0.0211 | 31.4261
1 | 0.2844 | 0.00524 | -0.0191 | 54.2748
1.5 | 0.3355 | 0.00499 | -0.018 | 67.2345
2 | 0.3879 | 0.00487 | -0.017 | 79.6509
2.5 | 0.4392 | 0.00475 | -0.0158 | 92.4632
3 | 0.4894 | 0.00465 | -0.0144 | 105.2473
3.5 | 0.5381 | 0.0046 | -0.0126 | 116.9783
4 | 0.5896 | 0.00472 | -0.0114 | 124.9153
4.5 | 0.6417 | 0.00491 | -0.0104 | 130.6925
5 | 0.6946 | 0.00513 | -0.0095 | 135.3996
5.5 | 0.7488 | 0.00543 | -0.0091 | 137.9006
6 | 0.8087 | 0.00582 | -0.01 | 138.9519
6.5 | 0.8688 | 0.00623 | -0.0111 | 139.4543
7 | 0.9343 | 0.00673 | -0.0134 | 138.8262
7.5 | 0.994 | 0.00728 | -0.0145 | 136.5385
8 | 1.05 | 0.00776 | -0.0146 | 135.3093
8.5 | 1.1046 | 0.0083 | -0.0146 | 133.0843
9 | 1.1653 | 0.00878 | -0.0159 | 132.7221
9.5 | 1.225 | 0.00931 | -0.0171 | 131.5789
10 | 1.284 | 0.00984 | -0.0181 | 130.4878
10.5 | 1.3422 | 0.01039 | -0.0191 | 129.1819
11 | 1.3994 | 0.01098 | -0.0199 | 127.4499
11.5 | 1.443 | 0.01154 | -0.0178 | 125.0433
12 | 1.4797 | 0.01208 | -0.0142 | 122.4917
12.5 | 1.5153 | 0.0127 | -0.0106 | 119.315
13 | 1.5507 | 0.01333 | -0.007 | 116.3316
13.5 | 1.5868 | 0.01402 | -0.0038 | 113.1812
14 | 1.6115 | 0.01481 | 0.0015 | 108.8116
14.5 | 1.6402 | 0.01564 | 0.0056 | 104.8721
15 | 1.6686 | 0.01661 | 0.0093 | 100.4576
15.5 | 1.6933 | 0.01786 | 0.013 | 94.8096
16 | 1.7136 | 0.01951 | 0.0166 | 87.8319
16.5 | 1.7337 | 0.02137 | 0.0195 | 81.1277
17 | 1.7519 | 0.0236 | 0.0219 | 74.2331
17.5 | 1.7663 | 0.02642 | 0.0237 | 66.8547
18 | 1.7737 | 0.0302 | 0.0248 | 58.7318
18.5 | 1.7768 | 0.03479 | 0.025 | 51.0721
19 | 1.767 | 0.04115 | 0.0243 | 42.9405
19.5 | 1.7537 | 0.04834 | 0.0226 | 36.2784
20 | 1.7257 | 0.0577 | 0.0198 | 29.9081

## 101. Re 8M Mach 0.25 (1)
BIGFOIL.COM POLAR EXPORT
NACA25012
NACA25012 |  |  |  | Cl Max: | 1.362 | at alpha= | 12 | deg
JavaFoil+Calcfoil stall+Eppler ext transition |  |  |  | L/D Max: | 115.115 | at alpha= | 8 | deg
Re: | 8000000 |  |  | Cd Min: | 0.00773 | at alpha= | 1.5 | deg
Mach: | 0.25 |  |  | Cl=0 at alpha= | -1.5403 | deg
|  |  |  | @ Cl=0.1, Cd= | 0.0095682
|  |  |  | @ Cl=0.4, Cd= | 0.0077671
|  |  |  | @ Cl=0.6, Cd= | 0.0082221
alpha (deg) | Cl | Cd | Cm | Cl/Cd
-15.5 | -0.54 | 0.11675 | -0.006 | -4.627
-15 | -0.579 | 0.10777 | -0.007 | -5.37
-14.5 | -0.613 | 0.0999 | -0.007 | -6.138
-14 | -0.644 | 0.09285 | -0.007 | -6.931
-13.5 | -0.67 | 0.08575 | -0.008 | -7.808
-13 | -0.691 | 0.07885 | -0.008 | -8.765
-12.5 | -0.708 | 0.07228 | -0.008 | -9.794
-12 | -0.721 | 0.06472 | -0.009 | -11.146
-11.5 | -0.735 | 0.0544 | -0.01 | -13.514
-11 | -0.825 | 0.01739 | -0.013 | -47.455
-10.5 | -0.852 | 0.01205 | -0.014 | -70.719
-10 | -0.842 | 0.01109 | -0.014 | -75.95
-9.5 | -0.822 | 0.00993 | -0.015 | -82.742
-9 | -0.794 | 0.01056 | -0.015 | -75.175
-8.5 | -0.759 | 0.01078 | -0.015 | -70.395
-8 | -0.72 | 0.01034 | -0.016 | -69.609
-7.5 | -0.677 | 0.01081 | -0.016 | -62.614
-7 | -0.63 | 0.01047 | -0.016 | -60.24
-6.5 | -0.581 | 0.01027 | -0.016 | -56.544
-6 | -0.529 | 0.01005 | -0.017 | -52.612
-5.5 | -0.474 | 0.0106 | -0.017 | -44.7
-5 | -0.417 | 0.01024 | -0.017 | -40.783
-4.5 | -0.36 | 0.01005 | -0.018 | -35.777
-4 | -0.301 | 0.00981 | -0.018 | -30.631
-3.5 | -0.24 | 0.00971 | -0.018 | -24.756
-3 | -0.18 | 0.00953 | -0.019 | -18.865
-2.5 | -0.119 | 0.01003 | -0.019 | -11.817
-2 | -0.057 | 0.00993 | -0.019 | -5.731
-1.5 | 0.005 | 0.00984 | -0.02 | 0.512
-1 | 0.067 | 0.00968 | -0.02 | 6.932
-0.5 | 0.129 | 0.00947 | -0.02 | 13.646
0 | 0.191 | 0.00811 | -0.021 | 23.577
0.5 | 0.253 | 0.00821 | -0.021 | 30.843
1 | 0.315 | 0.00829 | -0.021 | 38.031
1.5 | 0.377 | 0.00773 | -0.022 | 48.777
2 | 0.439 | 0.00783 | -0.022 | 56.041
2.5 | 0.5 | 0.00796 | -0.022 | 62.882
3 | 0.562 | 0.00811 | -0.023 | 69.272
3.5 | 0.623 | 0.00829 | -0.023 | 75.092
4 | 0.684 | 0.00882 | -0.023 | 77.551
4.5 | 0.744 | 0.00907 | -0.024 | 82.029
5 | 0.804 | 0.00917 | -0.024 | 87.659
5.5 | 0.863 | 0.00941 | -0.024 | 91.76
6 | 0.921 | 0.00982 | -0.025 | 93.776
6.5 | 0.978 | 0.00972 | -0.025 | 100.569
7 | 1.032 | 0.00972 | -0.025 | 106.205
7.5 | 1.085 | 0.00977 | -0.026 | 111.043
8 | 1.135 | 0.00986 | -0.026 | 115.115
8.5 | 1.182 | 0.01099 | -0.026 | 107.611
9 | 1.226 | 0.01159 | -0.027 | 105.775
9.5 | 1.264 | 0.01223 | -0.027 | 103.311
10 | 1.297 | 0.01297 | -0.027 | 100.038
10.5 | 1.325 | 0.01381 | -0.028 | 95.956
11 | 1.346 | 0.01482 | -0.028 | 90.8
11.5 | 1.359 | 0.01611 | -0.028 | 84.365
12 | 1.362 | 0.01768 | -0.028 | 77.045
12.5 | 1.357 | 0.01971 | -0.028 | 68.825
13 | 1.342 | 0.02241 | -0.028 | 59.889
13.5 | 1.319 | 0.02583 | -0.028 | 51.064
14 | 1.288 | 0.0303 | -0.028 | 42.499
14.5 | 1.25 | 0.03551 | -0.028 | 35.191
15 | 1.205 | 0.04188 | -0.028 | 28.765
15.5 | 1.153 | 0.04952 | -0.028 | 23.288
16 | 1.096 | 0.05798 | -0.027 | 18.908
16.5 | 1.03 | 0.06793 | -0.027 | 15.165
17 | 0.96 | 0.07905 | -0.027 | 12.142

## 102. Re 8M Mach 0.25 (2)
BIGFOIL.COM POLAR EXPORT
NACA25012
NACA25012 |  |  |  | Cl Max: | 1.7233 | at alpha= | 16.5 | deg
XFOIL ncrit=9 |  |  |  | L/D Max: | 140.842 | at alpha= | 6 | deg
Re: | 8000000 |  |  | Cd Min: | 0.19027 | at alpha= | -20 | deg
Mach: | 0.25 |  |  | Cl=0 at alpha= | -1.6497 | deg
|  |  |  | @ Cl=0.1, Cd= | 0.0059284
|  |  |  | @ Cl=0.4, Cd= | 0.0049193
|  |  |  | @ Cl=0.6, Cd= | 0.0047805
alpha (deg) | Cl | Cd | Cm | Cl/Cd
-20 | -0.814 | 0.19027 | 0.0248 | -4.2781
-19.5 | -0.8273 | 0.17717 | 0.0168 | -4.6695
-19 | -0.8461 | 0.16359 | 0.0085 | -5.1721
-18.5 | -0.8744 | 0.14874 | -0.0005 | -5.8787
-18 | -1.3798 | 0.05801 | -0.0682 | -23.7856
-17.5 | -1.4472 | 0.04182 | -0.0808 | -34.6055
-17 | -1.4908 | 0.03243 | -0.0838 | -45.9698
-16.5 | -1.5105 | 0.02702 | -0.0809 | -55.903
-16 | -1.5114 | 0.02369 | -0.0753 | -63.7991
-15.5 | -1.5035 | 0.0213 | -0.0683 | -70.5869
-15 | -1.4902 | 0.01953 | -0.0603 | -76.3031
-14.5 | -1.4642 | 0.01795 | -0.0537 | -81.571
-14 | -1.4348 | 0.0166 | -0.0473 | -86.4337
-13.5 | -1.3844 | 0.01532 | -0.0444 | -90.3655
-13 | -1.3221 | 0.01411 | -0.0438 | -93.6995
-12.5 | -1.2577 | 0.01311 | -0.0434 | -95.9344
-12 | -1.1934 | 0.01202 | -0.0433 | -99.2845
-11.5 | -1.1347 | 0.01112 | -0.0419 | -102.0414
-10.5 | -0.9925 | 0.00968 | -0.0445 | -102.531
-10 | -0.9151 | 0.00905 | -0.0472 | -101.116
-9.5 | -0.8577 | 0.00853 | -0.0459 | -100.551
-9 | -0.8069 | 0.0082 | -0.0432 | -98.4024
-8.5 | -0.7556 | 0.00795 | -0.0407 | -95.044
-8 | -0.7039 | 0.00767 | -0.0383 | -91.7731
-7.5 | -0.6509 | 0.00745 | -0.0363 | -87.3691
-7 | -0.5968 | 0.00728 | -0.0346 | -81.978
-6.5 | -0.5428 | 0.00707 | -0.033 | -76.7751
-6 | -0.4878 | 0.00695 | -0.0316 | -70.1871
-5.5 | -0.433 | 0.00679 | -0.0302 | -63.7703
-5 | -0.3776 | 0.00668 | -0.0291 | -56.5269
-4.5 | -0.3219 | 0.00659 | -0.028 | -48.8467
-4 | -0.2659 | 0.00647 | -0.027 | -41.0974
-3.5 | -0.2098 | 0.00638 | -0.0262 | -32.884
-3 | -0.1534 | 0.00629 | -0.0254 | -24.3879
-2.5 | -0.0966 | 0.0062 | -0.0247 | -15.5806
-2 | -0.0398 | 0.00613 | -0.0241 | -6.4927
-1.5 | 0.017 | 0.00603 | -0.0234 | 2.8192
-1 | 0.0738 | 0.00597 | -0.0229 | 12.3618
-0.5 | 0.1305 | 0.00588 | -0.0223 | 22.1939
0 | 0.1868 | 0.00578 | -0.0217 | 32.3183
0.5 | 0.242 | 0.00564 | -0.0208 | 42.9078
1 | 0.2938 | 0.0053 | -0.0194 | 55.434
1.5 | 0.3459 | 0.00504 | -0.0181 | 68.631
2 | 0.3997 | 0.00492 | -0.017 | 81.2398
2.5 | 0.4525 | 0.00479 | -0.0156 | 94.4676
3 | 0.5045 | 0.00471 | -0.0141 | 107.1125
3.5 | 0.5547 | 0.00467 | -0.0121 | 118.7794
4 | 0.608 | 0.0048 | -0.0107 | 126.6667
4.5 | 0.6622 | 0.00497 | -0.0096 | 133.2394
5 | 0.7163 | 0.00524 | -0.0084 | 136.6985
5.5 | 0.7733 | 0.00552 | -0.0079 | 140.0906
6 | 0.8366 | 0.00594 | -0.0089 | 140.8418
6.5 | 0.8997 | 0.00642 | -0.0099 | 140.1402
7 | 0.968 | 0.00696 | -0.012 | 139.0805
7.5 | 1.0298 | 0.00755 | -0.0127 | 136.3974
8 | 1.0867 | 0.00812 | -0.0122 | 133.83
8.5 | 1.1465 | 0.00867 | -0.0123 | 132.2376
9 | 1.2099 | 0.00926 | -0.0132 | 130.6587
9.5 | 1.2728 | 0.00984 | -0.014 | 129.3496
10 | 1.3349 | 0.01045 | -0.0145 | 127.7416
10.5 | 1.3961 | 0.01111 | -0.0149 | 125.6616
11 | 1.4462 | 0.01178 | -0.0129 | 122.7674
11.5 | 1.4833 | 0.01237 | -0.0083 | 119.9111
12 | 1.518 | 0.01311 | -0.0034 | 115.7895
12.5 | 1.5525 | 0.01382 | 0.0016 | 112.3372
13 | 1.5778 | 0.01467 | 0.0079 | 107.5528
13.5 | 1.6077 | 0.01566 | 0.0129 | 102.6628
14 | 1.6369 | 0.01684 | 0.0174 | 97.2031
14.5 | 1.661 | 0.01843 | 0.0218 | 90.1248
15 | 1.6804 | 0.02055 | 0.0259 | 81.7713
15.5 | 1.701 | 0.02294 | 0.0289 | 74.15
16 | 1.7158 | 0.02613 | 0.0312 | 65.664
16.5 | 1.7233 | 0.03041 | 0.0324 | 56.6689
17 | 1.72 | 0.03621 | 0.0324 | 47.5007
17.5 | 1.7121 | 0.04294 | 0.0314 | 39.8719
18 | 1.6862 | 0.05197 | 0.0289 | 32.4456
18.5 | 1.6578 | 0.06163 | 0.0258 | 26.8992
19 | 1.6188 | 0.07285 | 0.0216 | 22.221
19.5 | 1.5808 | 0.08425 | 0.017 | 18.7632
20 | 1.535 | 0.0971 | 0.0113 | 15.8084

## 103. Re 8M Mach 0.50 (1)
BIGFOIL.COM POLAR EXPORT
NACA25012
NACA25012 |  |  |  | Cl Max: | 1.224 | at alpha= | 8.5 | deg
JavaFoil+Calcfoil stall+Eppler ext transition |  |  |  | L/D Max: | 108.888 | at alpha= | 6 | deg
Re: | 8000000 |  |  | Cd Min: | 0.00804 | at alpha= | 2 | deg
Mach: | 0.5 |  |  | Cl=0 at alpha= | -1.5435 | deg
|  |  |  | @ Cl=0.1, Cd= | 0.0091784
|  |  |  | @ Cl=0.4, Cd= | 0.0084452
|  |  |  | @ Cl=0.6, Cd= | 0.0082897
alpha (deg) | Cl | Cd | Cm | Cl/Cd
-20 | -0.995 | 0.1515 | -0.007 | -6.565
-19.5 | -0.97 | 0.13864 | -0.007 | -6.999
-19 | -0.948 | 0.12773 | -0.007 | -7.42
-18.5 | -0.916 | 0.13873 | -0.007 | -6.599
-18 | -0.892 | 0.12491 | -0.007 | -7.138
-17.5 | -0.871 | 0.11198 | -0.008 | -7.78
-17 | -0.836 | 0.1222 | -0.007 | -6.842
-16.5 | -0.814 | 0.10891 | -0.008 | -7.475
-16 | -0.795 | 0.09535 | -0.009 | -8.343
-15.5 | -0.757 | 0.10662 | -0.008 | -7.098
-15 | -0.735 | 0.09504 | -0.008 | -7.731
-14.5 | -0.703 | 0.10009 | -0.008 | -7.027
-14 | -0.679 | 0.09082 | -0.008 | -7.471
-13.5 | -0.658 | 0.0796 | -0.009 | -8.264
-13 | -0.623 | 0.08698 | -0.008 | -7.159
-12.5 | -0.602 | 0.07476 | -0.009 | -8.05
-12 | -0.569 | 0.08 | -0.008 | -7.111
-11.5 | -0.546 | 0.07012 | -0.009 | -7.784
-11 | -0.515 | 0.07179 | -0.008 | -7.18
-10.5 | -0.492 | 0.06348 | -0.009 | -7.744
-10 | -0.462 | 0.06498 | -0.009 | -7.104
-9.5 | -0.439 | 0.05623 | -0.01 | -7.798
-9 | -0.408 | 0.05734 | -0.009 | -7.117
-8.5 | -0.381 | 0.055 | -0.009 | -6.925
-8 | -0.354 | 0.05159 | -0.01 | -6.868
-7.5 | -0.327 | 0.04901 | -0.01 | -6.676
-7 | -0.592 | 0.01088 | -0.018 | -54.464
-6.5 | -0.589 | 0.01047 | -0.018 | -56.297
-6 | -0.557 | 0.01092 | -0.019 | -50.958
-5.5 | -0.51 | 0.01079 | -0.019 | -47.233
-5 | -0.455 | 0.0103 | -0.019 | -44.153
-4.5 | -0.395 | 0.00997 | -0.02 | -39.615
-4 | -0.332 | 0.00973 | -0.02 | -34.156
-3.5 | -0.267 | 0.01009 | -0.02 | -26.446
-3 | -0.2 | 0.00978 | -0.021 | -20.441
-2.5 | -0.132 | 0.00966 | -0.021 | -13.675
-2 | -0.063 | 0.00948 | -0.021 | -6.689
-1.5 | 0.006 | 0.00929 | -0.022 | 0.605
-1 | 0.075 | 0.00924 | -0.022 | 8.117
-0.5 | 0.144 | 0.00907 | -0.023 | 15.928
0 | 0.214 | 0.00944 | -0.023 | 22.625
0.5 | 0.283 | 0.0082 | -0.023 | 34.5
1 | 0.352 | 0.00832 | -0.024 | 42.312
1.5 | 0.421 | 0.0085 | -0.024 | 49.526
2 | 0.49 | 0.00804 | -0.024 | 60.883
2.5 | 0.558 | 0.00816 | -0.025 | 68.367
3 | 0.626 | 0.00837 | -0.025 | 74.873
3.5 | 0.694 | 0.00869 | -0.026 | 79.887
4 | 0.762 | 0.0084 | -0.026 | 90.715
4.5 | 0.828 | 0.00874 | -0.026 | 94.801
5 | 0.894 | 0.00893 | -0.027 | 100.127
5.5 | 0.957 | 0.00942 | -0.027 | 101.636
6 | 1.018 | 0.00935 | -0.028 | 108.888
6.5 | 1.076 | 0.01064 | -0.028 | 101.14
7 | 1.128 | 0.01157 | -0.028 | 97.456
7.5 | 1.173 | 0.01261 | -0.029 | 92.965
8 | 1.206 | 0.01376 | -0.029 | 87.615
8.5 | 1.224 | 0.01513 | -0.029 | 80.866
9 | 1.216 | 0.01715 | -0.029 | 70.935
9.5 | 1.154 | 0.02043 | -0.029 | 56.46
10 | 0.721 | 0.02981 | -0.028 | 24.195
10.5 | 0.744 | 0.03356 | -0.028 | 22.185
11 | 0.762 | 0.04019 | -0.028 | 18.957
11.5 | 0.783 | 0.04568 | -0.027 | 17.151
12 | 0.81 | 0.04904 | -0.028 | 16.512
12.5 | 0.839 | 0.05067 | -0.028 | 16.566
13 | 0.869 | 0.05216 | -0.028 | 16.662
13.5 | 0.899 | 0.05343 | -0.029 | 16.823

## 104. Re 8M Mach 0.50 (2)
BIGFOIL.COM POLAR EXPORT
NACA25012
NACA25012 |  |  |  | Cl Max: | 1.5505 | at alpha= | 11 | deg
XFOIL ncrit=9 |  |  |  | L/D Max: | 145.71 | at alpha= | 5.5 | deg
Re: | 8000000 |  |  | Cd Min: | 0.12043 | at alpha= | -13 | deg
Mach: | 0.5 |  |  | Cl=0 at alpha= | -1.6623 | deg
|  |  |  | @ Cl=0.1, Cd= | 0.00614
|  |  |  | @ Cl=0.4, Cd= | 0.0052983
|  |  |  | @ Cl=0.6, Cd= | 0.00495
alpha (deg) | Cl | Cd | Cm | Cl/Cd
-13 | -0.5963 | 0.12043 | -0.0173 | -4.9514
-12.5 | -0.6042 | 0.11002 | -0.0228 | -5.4917
-12 | -0.6248 | 0.09814 | -0.0297 | -6.3664
-11.5 | -0.6466 | 0.08674 | -0.0366 | -7.4545
-11 | -0.6698 | 0.07557 | -0.0438 | -8.8633
-10.5 | -0.6929 | 0.06449 | -0.0514 | -10.7443
-10 | -0.7033 | 0.0512 | -0.0657 | -13.7363
-9.5 | -0.7302 | 0.04024 | -0.0752 | -18.1461
-9 | -0.7325 | 0.02589 | -0.0902 | -28.2928
-8.5 | -0.7588 | 0.01888 | -0.0822 | -40.1907
-8 | -0.7768 | 0.01318 | -0.0703 | -58.9378
-7.5 | -0.7498 | 0.00987 | -0.0608 | -75.9676
-7 | -0.6937 | 0.00869 | -0.0544 | -79.8274
-6.5 | -0.6301 | 0.00811 | -0.0496 | -77.6942
-6 | -0.5646 | 0.00775 | -0.0457 | -72.8516
-5 | -0.4343 | 0.00724 | -0.0393 | -59.9862
-4.5 | -0.3693 | 0.00702 | -0.0367 | -52.6068
-4 | -0.3042 | 0.00685 | -0.0344 | -44.4088
-3.5 | -0.239 | 0.0067 | -0.0325 | -35.6716
-3 | -0.174 | 0.00657 | -0.0308 | -26.484
-2 | -0.0437 | 0.00634 | -0.0281 | -6.8927
-1.5 | 0.021 | 0.00624 | -0.0269 | 3.3654
-1 | 0.0857 | 0.00616 | -0.0258 | 13.9123
-0.5 | 0.1501 | 0.00607 | -0.0248 | 24.7282
0 | 0.2143 | 0.00601 | -0.0237 | 35.6572
0.5 | 0.277 | 0.00589 | -0.0225 | 47.0289
1 | 0.336 | 0.00559 | -0.0206 | 60.1073
2 | 0.4523 | 0.00506 | -0.0162 | 89.3874
2.5 | 0.513 | 0.005 | -0.0144 | 102.6
3 | 0.5722 | 0.00495 | -0.012 | 115.596
3.5 | 0.629 | 0.00495 | -0.009 | 127.0707
4 | 0.6899 | 0.00513 | -0.0067 | 134.4834
4.5 | 0.7515 | 0.00535 | -0.0045 | 140.4673
5 | 0.8137 | 0.00566 | -0.0022 | 143.7633
5.5 | 0.883 | 0.00606 | -0.0011 | 145.7096
6 | 0.9645 | 0.00666 | -0.0025 | 144.8198
6.5 | 1.0436 | 0.0074 | -0.0032 | 141.027
7 | 1.1207 | 0.00818 | -0.0031 | 137.0049
7.5 | 1.1892 | 0.00898 | -0.0009 | 132.4276
8 | 1.2622 | 0.00979 | 0.0008 | 128.9275
8.5 | 1.3397 | 0.01066 | 0.0021 | 125.6754
9 | 1.4179 | 0.01159 | 0.0038 | 122.3382
9.5 | 1.4727 | 0.01251 | 0.0098 | 117.7218
10 | 1.4934 | 0.0134 | 0.0214 | 111.4478
10.5 | 1.527 | 0.01475 | 0.0302 | 103.5254
11 | 1.5505 | 0.01705 | 0.0386 | 90.9384
11.5 | 1.5494 | 0.0214 | 0.0455 | 72.4019
12 | 1.5272 | 0.02881 | 0.0475 | 53.0094
12.5 | 1.4928 | 0.03866 | 0.0452 | 38.6136
13 | 1.4492 | 0.04945 | 0.0419 | 29.3064
13.5 | 1.4042 | 0.06029 | 0.0382 | 23.2908
14 | 1.3599 | 0.07143 | 0.0338 | 19.0382
14.5 | 1.3195 | 0.08278 | 0.0287 | 15.9398
15 | 1.2845 | 0.09412 | 0.0234 | 13.6475
15.5 | 1.2498 | 0.10591 | 0.0174 | 11.8006
16 | 1.22 | 0.11756 | 0.0112 | 10.3777

## 105. Re 10M Mach 0.00 (1)
BIGFOIL.COM POLAR EXPORT
NACA25012
NACA25012 |  |  |  | Cl Max: | 1.426 | at alpha= | 13.5 | deg
JavaFoil+Calcfoil stall+Eppler ext transition |  |  |  | L/D Max: | 119.392 | at alpha= | 9 | deg
Re: | 10000000 |  |  | Cd Min: | 0.00792 | at alpha= | 0.5 | deg
Mach: | 0 |  |  | Cl=0 at alpha= | -1.5417 | deg
|  |  |  | @ Cl=0.1, Cd= | 0.0091633
|  |  |  | @ Cl=0.4, Cd= | 0.0084183
|  |  |  | @ Cl=0.6, Cd= | 0.008342
alpha (deg) | Cl | Cd | Cm | Cl/Cd
-17 | -0.779 | 0.11273 | -0.007 | -6.913
-16.5 | -0.793 | 0.10609 | -0.007 | -7.475
-16 | -0.805 | 0.09919 | -0.007 | -8.116
-15.5 | -0.814 | 0.09243 | -0.008 | -8.807
-15 | -0.822 | 0.08498 | -0.008 | -9.677
-14.5 | -0.828 | 0.07838 | -0.008 | -10.565
-14 | -0.833 | 0.0708 | -0.009 | -11.771
-13.5 | -0.844 | 0.05882 | -0.009 | -14.352
-13 | -0.892 | 0.03126 | -0.011 | -28.536
-12.5 | -0.94 | 0.01544 | -0.012 | -60.901
-12 | -0.949 | 0.01237 | -0.013 | -76.717
-11.5 | -0.939 | 0.01133 | -0.013 | -82.872
-11 | -0.92 | 0.01073 | -0.013 | -85.695
-10.5 | -0.896 | 0.00972 | -0.014 | -92.115
-10 | -0.867 | 0.01038 | -0.014 | -83.475
-9.5 | -0.834 | 0.01062 | -0.014 | -78.541
-9 | -0.797 | 0.01029 | -0.015 | -77.522
-8.5 | -0.757 | 0.01069 | -0.015 | -70.791
-8 | -0.713 | 0.01028 | -0.015 | -69.398
-7.5 | -0.667 | 0.0101 | -0.015 | -66.042
-7 | -0.619 | 0.01067 | -0.016 | -57.993
-6.5 | -0.568 | 0.01044 | -0.016 | -54.413
-6 | -0.516 | 0.01023 | -0.016 | -50.408
-5.5 | -0.462 | 0.00994 | -0.016 | -46.431
-5 | -0.406 | 0.0097 | -0.017 | -41.85
-4.5 | -0.349 | 0.00948 | -0.017 | -36.826
-4 | -0.292 | 0.00935 | -0.017 | -31.198
-3.5 | -0.233 | 0.00997 | -0.018 | -23.404
-3 | -0.174 | 0.0098 | -0.018 | -17.79
-2.5 | -0.115 | 0.00957 | -0.018 | -12.006
-2 | -0.055 | 0.00946 | -0.019 | -5.827
-1.5 | 0.005 | 0.00938 | -0.019 | 0.52
-1 | 0.065 | 0.00928 | -0.019 | 7.009
-0.5 | 0.125 | 0.00908 | -0.02 | 13.791
0 | 0.185 | 0.00894 | -0.02 | 20.717
0.5 | 0.245 | 0.00792 | -0.02 | 30.959
1 | 0.305 | 0.00801 | -0.021 | 38.137
1.5 | 0.365 | 0.00815 | -0.021 | 44.829
2 | 0.425 | 0.00861 | -0.021 | 49.354
2.5 | 0.485 | 0.00875 | -0.022 | 55.364
3 | 0.544 | 0.00894 | -0.022 | 60.893
3.5 | 0.603 | 0.00831 | -0.022 | 72.658
4 | 0.663 | 0.00845 | -0.023 | 78.412
4.5 | 0.721 | 0.00924 | -0.023 | 78.037
5 | 0.78 | 0.00946 | -0.023 | 82.405
5.5 | 0.837 | 0.00976 | -0.024 | 85.74
6 | 0.894 | 0.00941 | -0.024 | 95.008
6.5 | 0.949 | 0.00986 | -0.024 | 96.239
7 | 1.004 | 0.00973 | -0.025 | 103.097
7.5 | 1.056 | 0.00969 | -0.025 | 109.03
8 | 1.107 | 0.01015 | -0.025 | 109.054
8.5 | 1.155 | 0.0101 | -0.026 | 114.442
9 | 1.201 | 0.01006 | -0.026 | 119.392
9.5 | 1.244 | 0.01103 | -0.026 | 112.748
10 | 1.283 | 0.01153 | -0.027 | 111.339
10.5 | 1.319 | 0.01214 | -0.027 | 108.691
11 | 1.351 | 0.0128 | -0.027 | 105.56
11.5 | 1.377 | 0.01356 | -0.028 | 101.584
12 | 1.397 | 0.01443 | -0.028 | 96.841
12.5 | 1.412 | 0.0155 | -0.028 | 91.14
13 | 1.422 | 0.01678 | -0.028 | 84.721
13.5 | 1.426 | 0.01835 | -0.028 | 77.701
14 | 1.424 | 0.0204 | -0.028 | 69.779
14.5 | 1.417 | 0.02293 | -0.028 | 61.781
15 | 1.405 | 0.02606 | -0.029 | 53.911
15.5 | 1.388 | 0.02998 | -0.028 | 46.296
16 | 1.368 | 0.03433 | -0.028 | 39.857
16.5 | 1.342 | 0.03944 | -0.028 | 34.031
17 | 1.314 | 0.04512 | -0.028 | 29.113
17.5 | 1.283 | 0.05112 | -0.028 | 25.106
18 | 1.251 | 0.05767 | -0.028 | 21.701
18.5 | 1.217 | 0.0652 | -0.028 | 18.669

## 106. Re 10M Mach 0.00 (2)
BIGFOIL.COM POLAR EXPORT
NACA25012
NACA25012 |  |  |  | Cl Max: | 1.8141 | at alpha= | 19 | deg
XFOIL ncrit=9 |  |  |  | L/D Max: | 142.243 | at alpha= | 6.5 | deg
Re: | 10000000 |  |  | Cd Min: | 0.04549 | at alpha= | 20 | deg
Mach: | 0 |  |  | Cl=0 at alpha= | -1.6421 | deg
|  |  |  | @ Cl=0.1, Cd= | 0.0057221
|  |  |  | @ Cl=0.4, Cd= | 0.004873
|  |  |  | @ Cl=0.6, Cd= | 0.0046722
alpha (deg) | Cl | Cd | Cm | Cl/Cd
-20 | -1.7351 | 0.02515 | -0.0663 | -68.9901
-19.5 | -1.721 | 0.02306 | -0.0632 | -74.6314
-19 | -1.702 | 0.02144 | -0.0597 | -79.3843
-18.5 | -1.6818 | 0.02001 | -0.0557 | -84.048
-18 | -1.6604 | 0.01876 | -0.0512 | -88.5075
-17.5 | -1.6386 | 0.01775 | -0.046 | -92.3155
-17 | -1.6084 | 0.01663 | -0.0423 | -96.7168
-16.5 | -1.575 | 0.01571 | -0.0389 | -100.2546
-16 | -1.5408 | 0.01494 | -0.0353 | -103.1325
-15.5 | -1.5053 | 0.01424 | -0.0318 | -105.7093
-15 | -1.4674 | 0.01358 | -0.0286 | -108.056
-14.5 | -1.4118 | 0.0129 | -0.0291 | -109.4419
-14 | -1.3547 | 0.01227 | -0.0298 | -110.4075
-13.5 | -1.2968 | 0.01167 | -0.0306 | -111.1225
-13 | -1.2392 | 0.01097 | -0.0314 | -112.9626
-12.5 | -1.1803 | 0.01033 | -0.0324 | -114.2594
-12 | -1.1281 | 0.0098 | -0.0318 | -115.1122
-11.5 | -1.0636 | 0.00929 | -0.0338 | -114.4887
-11 | -0.9914 | 0.00882 | -0.0376 | -112.4036
-10.5 | -0.9259 | 0.00834 | -0.0398 | -111.0192
-10 | -0.8762 | 0.008 | -0.0384 | -109.525
-9.5 | -0.8286 | 0.00777 | -0.0365 | -106.6409
-9 | -0.7794 | 0.00757 | -0.0349 | -102.959
-8.5 | -0.7301 | 0.00737 | -0.0334 | -99.0638
-8 | -0.6798 | 0.00716 | -0.032 | -94.9441
-7.5 | -0.6284 | 0.00703 | -0.0309 | -89.3883
-7 | -0.5769 | 0.00686 | -0.0298 | -84.0962
-6.5 | -0.5246 | 0.00673 | -0.0288 | -77.9495
-6 | -0.472 | 0.00662 | -0.0279 | -71.2991
-5.5 | -0.4191 | 0.0065 | -0.0271 | -64.4769
-5 | -0.3658 | 0.00639 | -0.0263 | -57.2457
-4.5 | -0.312 | 0.00632 | -0.0256 | -49.3671
-4 | -0.258 | 0.00623 | -0.025 | -41.4125
-3.5 | -0.2037 | 0.00614 | -0.0244 | -33.1759
-3 | -0.1491 | 0.00605 | -0.0239 | -24.6446
-2.5 | -0.0943 | 0.00597 | -0.0234 | -15.7956
-2 | -0.0393 | 0.0059 | -0.0229 | -6.661
-1.5 | 0.0156 | 0.00582 | -0.0225 | 2.6804
-1 | 0.0704 | 0.00576 | -0.022 | 12.2222
-0.5 | 0.1251 | 0.00569 | -0.0216 | 21.9859
0 | 0.1798 | 0.00563 | -0.0211 | 31.9361
0.5 | 0.2338 | 0.00551 | -0.0205 | 42.4319
1 | 0.2865 | 0.00532 | -0.0198 | 53.8534
1.5 | 0.3368 | 0.00501 | -0.0185 | 67.2255
2 | 0.389 | 0.00489 | -0.0177 | 79.5501
2.5 | 0.4409 | 0.00481 | -0.0167 | 91.6632
3 | 0.4912 | 0.00469 | -0.0154 | 104.7335
3.5 | 0.5404 | 0.00461 | -0.0138 | 117.2234
4 | 0.5896 | 0.00463 | -0.0122 | 127.3434
4.5 | 0.6413 | 0.00484 | -0.0113 | 132.5
5 | 0.6928 | 0.00504 | -0.0103 | 137.4603
5.5 | 0.7441 | 0.00532 | -0.0093 | 139.8684
6 | 0.797 | 0.00564 | -0.0087 | 141.3121
6.5 | 0.8563 | 0.00602 | -0.0096 | 142.2425
7 | 0.9184 | 0.00648 | -0.0113 | 141.7284
7.5 | 0.9826 | 0.00699 | -0.0135 | 140.5722
8 | 1.0407 | 0.00748 | -0.0144 | 139.131
8.5 | 1.0913 | 0.00791 | -0.0135 | 137.9646
9 | 1.1505 | 0.00838 | -0.0147 | 137.2912
9.5 | 1.2093 | 0.00889 | -0.0159 | 136.0292
10 | 1.2679 | 0.00937 | -0.017 | 135.3148
10.5 | 1.3258 | 0.00986 | -0.018 | 134.4625
11 | 1.3827 | 0.01039 | -0.0189 | 133.0799
11.5 | 1.4386 | 0.01098 | -0.0197 | 131.02
12 | 1.4836 | 0.01147 | -0.0181 | 129.3461
12.5 | 1.5186 | 0.01207 | -0.0145 | 125.8161
13 | 1.5555 | 0.0126 | -0.0113 | 123.4524
13.5 | 1.5906 | 0.01323 | -0.008 | 120.2268
14 | 1.6253 | 0.01397 | -0.0048 | 116.3422
14.5 | 1.6527 | 0.01462 | -0.0003 | 113.0438
15 | 1.6808 | 0.01543 | 0.0037 | 108.9307
15.5 | 1.7063 | 0.01648 | 0.0076 | 103.5376
16 | 1.7311 | 0.01767 | 0.0111 | 97.9683
16.5 | 1.7554 | 0.019 | 0.0141 | 92.3895
17 | 1.7757 | 0.02073 | 0.017 | 85.6585
17.5 | 1.7944 | 0.02277 | 0.0194 | 78.8054
18 | 1.8053 | 0.02567 | 0.0215 | 70.3272
18.5 | 1.8138 | 0.02914 | 0.0227 | 62.2443
19 | 1.8141 | 0.03377 | 0.0232 | 53.7193
19.5 | 1.8121 | 0.03906 | 0.0228 | 46.3927
20 | 1.8035 | 0.04549 | 0.0216 | 39.6461

## 107. Re 10M Mach 0.10 (1)
BIGFOIL.COM POLAR EXPORT
NACA25012
NACA25012 |  |  |  | Cl Max: | 1.415 | at alpha= | 13.5 | deg
JavaFoil+Calcfoil stall+Eppler ext transition |  |  |  | L/D Max: | 124.597 | at alpha= | 9 | deg
Re: | 10000000 |  |  | Cd Min: | 0.00796 | at alpha= | 0.5 | deg
Mach: | 0.1 |  |  | Cl=0 at alpha= | -1.5417 | deg
|  |  |  | @ Cl=0.1, Cd= | 0.0091939
|  |  |  | @ Cl=0.4, Cd= | 0.0084485
|  |  |  | @ Cl=0.6, Cd= | 0.0083751
alpha (deg) | Cl | Cd | Cm | Cl/Cd
-17 | -0.741 | 0.11608 | -0.007 | -6.384
-16.5 | -0.758 | 0.10919 | -0.007 | -6.943
-16 | -0.773 | 0.10215 | -0.007 | -7.568
-15.5 | -0.785 | 0.09523 | -0.007 | -8.245
-15 | -0.795 | 0.0885 | -0.008 | -8.988
-14.5 | -0.804 | 0.08158 | -0.008 | -9.857
-14 | -0.811 | 0.07425 | -0.008 | -10.929
-13.5 | -0.818 | 0.06616 | -0.009 | -12.364
-13 | -0.838 | 0.0495 | -0.01 | -16.934
-12.5 | -0.901 | 0.02112 | -0.012 | -42.681
-12 | -0.933 | 0.01318 | -0.013 | -70.766
-11.5 | -0.93 | 0.01165 | -0.013 | -79.81
-11 | -0.914 | 0.01093 | -0.014 | -83.639
-10.5 | -0.892 | 0.00987 | -0.014 | -90.369
-10 | -0.865 | 0.00993 | -0.014 | -87.107
-9.5 | -0.833 | 0.0101 | -0.014 | -82.487
-9 | -0.798 | 0.01035 | -0.015 | -77.033
-8.5 | -0.758 | 0.01073 | -0.015 | -70.601
-8 | -0.715 | 0.01038 | -0.015 | -68.852
-7.5 | -0.669 | 0.01017 | -0.015 | -65.797
-7 | -0.621 | 0.01082 | -0.016 | -57.394
-6.5 | -0.57 | 0.01047 | -0.016 | -54.494
-6 | -0.518 | 0.01025 | -0.016 | -50.538
-5.5 | -0.464 | 0.00995 | -0.017 | -46.572
-5 | -0.408 | 0.0097 | -0.017 | -42.014
-4.5 | -0.351 | 0.00955 | -0.017 | -36.73
-4 | -0.293 | 0.00935 | -0.017 | -31.329
-3.5 | -0.234 | 0.00997 | -0.018 | -23.496
-3 | -0.175 | 0.0098 | -0.018 | -17.862
-2.5 | -0.115 | 0.00961 | -0.018 | -12.008
-2 | -0.055 | 0.00945 | -0.019 | -5.862
-1.5 | 0.005 | 0.00942 | -0.019 | 0.52
-1 | 0.065 | 0.00928 | -0.019 | 7.04
-0.5 | 0.126 | 0.00913 | -0.02 | 13.784
0 | 0.186 | 0.00896 | -0.02 | 20.773
0.5 | 0.247 | 0.00796 | -0.02 | 30.971
1 | 0.307 | 0.00803 | -0.021 | 38.196
1.5 | 0.367 | 0.00819 | -0.021 | 44.797
2 | 0.427 | 0.00866 | -0.021 | 49.31
2.5 | 0.487 | 0.00847 | -0.022 | 57.52
3 | 0.547 | 0.00895 | -0.022 | 61.081
3.5 | 0.606 | 0.00831 | -0.022 | 72.941
4 | 0.666 | 0.0085 | -0.023 | 78.317
4.5 | 0.725 | 0.00931 | -0.023 | 77.895
5 | 0.783 | 0.00949 | -0.023 | 82.583
5.5 | 0.841 | 0.0098 | -0.024 | 85.831
6 | 0.898 | 0.00948 | -0.024 | 94.689
6.5 | 0.954 | 0.00991 | -0.024 | 96.277
7 | 1.008 | 0.00983 | -0.025 | 102.536
7.5 | 1.061 | 0.00976 | -0.025 | 108.64
8 | 1.111 | 0.00971 | -0.025 | 114.437
8.5 | 1.16 | 0.00969 | -0.026 | 119.734
9 | 1.206 | 0.00968 | -0.026 | 124.597
9.5 | 1.248 | 0.01116 | -0.026 | 111.778
10 | 1.286 | 0.01167 | -0.027 | 110.231
10.5 | 1.321 | 0.01231 | -0.027 | 107.284
11 | 1.352 | 0.01299 | -0.027 | 104.016
11.5 | 1.377 | 0.01378 | -0.028 | 99.863
12 | 1.395 | 0.01473 | -0.028 | 94.67
12.5 | 1.408 | 0.01589 | -0.028 | 88.605
13 | 1.414 | 0.01729 | -0.028 | 81.806
13.5 | 1.415 | 0.01908 | -0.028 | 74.145
14 | 1.41 | 0.02128 | -0.028 | 66.242
14.5 | 1.399 | 0.02406 | -0.028 | 58.135
15 | 1.383 | 0.02753 | -0.029 | 50.252
15.5 | 1.363 | 0.03187 | -0.028 | 42.76
16 | 1.339 | 0.03663 | -0.028 | 36.542
16.5 | 1.308 | 0.04221 | -0.028 | 30.995
17 | 1.275 | 0.04843 | -0.028 | 26.331
17.5 | 1.241 | 0.05496 | -0.028 | 22.576
18 | 1.205 | 0.06194 | -0.028 | 19.448
18.5 | 1.166 | 0.06995 | -0.028 | 16.672

## 108. Re 10M Mach 0.10 (2)
BIGFOIL.COM POLAR EXPORT
NACA25012
NACA25012 |  |  |  | Cl Max: | 1.8039 | at alpha= | 18.5 | deg
XFOIL ncrit=9 |  |  |  | L/D Max: | 142.178 | at alpha= | 6.5 | deg
Re: | 10000000 |  |  | Cd Min: | 0.05108 | at alpha= | 20 | deg
Mach: | 0.1 |  |  | Cl=0 at alpha= | -1.6422 | deg
|  |  |  | @ Cl=0.1, Cd= | 0.005723
|  |  |  | @ Cl=0.4, Cd= | 0.004885
|  |  |  | @ Cl=0.6, Cd= | 0.0046682
alpha (deg) | Cl | Cd | Cm | Cl/Cd
-19.5 | -1.7145 | 0.0253 | -0.0696 | -67.7668
-19 | -1.7 | 0.02314 | -0.0662 | -73.4659
-18.5 | -1.6785 | 0.0216 | -0.0626 | -77.7083
-18 | -1.6572 | 0.02017 | -0.0584 | -82.1616
-17.5 | -1.6357 | 0.0189 | -0.0534 | -86.545
-17 | -1.6159 | 0.01761 | -0.0477 | -91.7604
-16.5 | -1.5835 | 0.01652 | -0.0438 | -95.8535
-16 | -1.5503 | 0.01561 | -0.0398 | -99.3145
-15.5 | -1.5153 | 0.0148 | -0.0359 | -102.3851
-15 | -1.4805 | 0.01406 | -0.0318 | -105.2987
-14.5 | -1.4264 | 0.01329 | -0.0316 | -107.3288
-14 | -1.3687 | 0.01258 | -0.0321 | -108.7997
-13.5 | -1.3099 | 0.01194 | -0.0327 | -109.7069
-13 | -1.2507 | 0.01129 | -0.0334 | -110.7795
-12.5 | -1.1912 | 0.01058 | -0.0341 | -112.5898
-12 | -1.1381 | 0.00999 | -0.0334 | -113.9239
-11 | -1.0003 | 0.00893 | -0.0387 | -112.0157
-10.5 | -0.9328 | 0.00846 | -0.0411 | -110.26
-10 | -0.8824 | 0.0081 | -0.0396 | -108.9383
-9.5 | -0.8346 | 0.00784 | -0.0375 | -106.4541
-9 | -0.785 | 0.00762 | -0.0358 | -103.0184
-8.5 | -0.735 | 0.00743 | -0.0342 | -98.9233
-8 | -0.6845 | 0.00721 | -0.0327 | -94.9376
-7.5 | -0.6327 | 0.00706 | -0.0315 | -89.6176
-7 | -0.5806 | 0.0069 | -0.0304 | -84.1449
-6.5 | -0.5281 | 0.00675 | -0.0293 | -78.237
-6 | -0.475 | 0.00665 | -0.0283 | -71.4286
-5.5 | -0.4217 | 0.00652 | -0.0274 | -64.6779
-5 | -0.368 | 0.00641 | -0.0266 | -57.4103
-4.5 | -0.3138 | 0.00634 | -0.0259 | -49.4953
-4 | -0.2596 | 0.00624 | -0.0252 | -41.6026
-3.5 | -0.2049 | 0.00614 | -0.0246 | -33.3713
-3 | -0.1499 | 0.00605 | -0.0241 | -24.7769
-2.5 | -0.0948 | 0.00598 | -0.0236 | -15.8528
-2 | -0.0395 | 0.0059 | -0.0231 | -6.6949
-1.5 | 0.0157 | 0.00583 | -0.0226 | 2.693
-1 | 0.0709 | 0.00576 | -0.0222 | 12.309
-0.5 | 0.126 | 0.00569 | -0.0217 | 22.1441
0 | 0.1809 | 0.00563 | -0.0212 | 32.1314
0.5 | 0.2352 | 0.00553 | -0.0206 | 42.5316
1 | 0.2882 | 0.00533 | -0.0198 | 54.0713
2 | 0.3913 | 0.0049 | -0.0177 | 79.8571
2.5 | 0.4434 | 0.00481 | -0.0167 | 92.183
3 | 0.494 | 0.00469 | -0.0154 | 105.3305
3.5 | 0.5435 | 0.00462 | -0.0138 | 117.6407
4 | 0.593 | 0.00464 | -0.0121 | 127.8017
4.5 | 0.6451 | 0.00485 | -0.0112 | 133.0103
5 | 0.6968 | 0.00506 | -0.0101 | 137.7075
5.5 | 0.7485 | 0.00533 | -0.0091 | 140.4315
6 | 0.8016 | 0.00566 | -0.0084 | 141.6254
6.5 | 0.8616 | 0.00606 | -0.0094 | 142.1782
7 | 0.9245 | 0.00652 | -0.0111 | 141.7945
7.5 | 0.9891 | 0.00704 | -0.0133 | 140.4972
8 | 1.0476 | 0.00752 | -0.014 | 139.3085
9 | 1.1584 | 0.00847 | -0.0142 | 136.7651
9.5 | 1.2179 | 0.00897 | -0.0153 | 135.7748
10 | 1.277 | 0.00948 | -0.0164 | 134.7046
10.5 | 1.3354 | 0.00999 | -0.0173 | 133.6737
11 | 1.393 | 0.01052 | -0.0181 | 132.4144
11.5 | 1.4496 | 0.01111 | -0.0188 | 130.477
12 | 1.4914 | 0.01164 | -0.0163 | 128.1271
12.5 | 1.5271 | 0.01223 | -0.0127 | 124.8651
13 | 1.5633 | 0.01281 | -0.0092 | 122.0375
13.5 | 1.5981 | 0.01351 | -0.0056 | 118.2902
14 | 1.6296 | 0.0142 | -0.0015 | 114.7606
14.5 | 1.6575 | 0.01494 | 0.003 | 110.9438
15 | 1.6849 | 0.01589 | 0.0071 | 106.0352
15.5 | 1.7097 | 0.01707 | 0.011 | 100.1582
16 | 1.7355 | 0.01832 | 0.0143 | 94.7325
16.5 | 1.7583 | 0.01988 | 0.0174 | 88.4457
17 | 1.7755 | 0.022 | 0.0203 | 80.7045
17.5 | 1.7918 | 0.02447 | 0.0225 | 73.2244
18 | 1.7984 | 0.02805 | 0.0242 | 64.1141
18.5 | 1.8039 | 0.03216 | 0.0249 | 56.0914
19 | 1.8031 | 0.03732 | 0.0248 | 48.3146
19.5 | 1.7963 | 0.0435 | 0.0238 | 41.2943
20 | 1.7804 | 0.05108 | 0.0219 | 34.8551

## 109. Re 10M Mach 0.25 (1)
BIGFOIL.COM POLAR EXPORT
NACA25012
NACA25012 |  |  |  | Cl Max: | 1.366 | at alpha= | 12 | deg
JavaFoil+Calcfoil stall+Eppler ext transition |  |  |  | L/D Max: | 121.308 | at alpha= | 8.5 | deg
Re: | 10000000 |  |  | Cd Min: | 0.00768 | at alpha= | 1.5 | deg
Mach: | 0.25 |  |  | Cl=0 at alpha= | -1.5403 | deg
|  |  |  | @ Cl=0.1, Cd= | 0.0093842
|  |  |  | @ Cl=0.4, Cd= | 0.0077023
|  |  |  | @ Cl=0.6, Cd= | 0.008359
alpha (deg) | Cl | Cd | Cm | Cl/Cd
-15.5 | -0.541 | 0.11515 | -0.006 | -4.694
-15 | -0.579 | 0.10638 | -0.007 | -5.444
-14.5 | -0.614 | 0.09892 | -0.007 | -6.203
-14 | -0.644 | 0.09103 | -0.007 | -7.08
-13.5 | -0.671 | 0.08423 | -0.008 | -7.961
-13 | -0.692 | 0.07725 | -0.008 | -8.964
-12.5 | -0.71 | 0.07047 | -0.009 | -10.071
-12 | -0.724 | 0.06228 | -0.009 | -11.632
-11.5 | -0.743 | 0.04961 | -0.01 | -14.984
-11 | -0.843 | 0.01425 | -0.013 | -59.159
-10.5 | -0.855 | 0.01158 | -0.014 | -73.847
-10 | -0.843 | 0.0108 | -0.014 | -78.068
-9.5 | -0.822 | 0.01022 | -0.015 | -80.448
-9 | -0.794 | 0.01032 | -0.015 | -76.885
-8.5 | -0.759 | 0.01053 | -0.015 | -72.063
-8 | -0.72 | 0.01016 | -0.016 | -70.912
-7.5 | -0.677 | 0.0105 | -0.016 | -64.483
-7 | -0.63 | 0.0103 | -0.016 | -61.219
-6.5 | -0.581 | 0.0109 | -0.016 | -53.283
-6 | -0.529 | 0.01059 | -0.017 | -49.919
-5.5 | -0.474 | 0.01027 | -0.017 | -46.16
-5 | -0.418 | 0.00997 | -0.017 | -41.859
-4.5 | -0.36 | 0.00972 | -0.018 | -36.987
-4 | -0.301 | 0.00957 | -0.018 | -31.398
-3.5 | -0.241 | 0.00942 | -0.018 | -25.539
-3 | -0.18 | 0.0093 | -0.019 | -19.332
-2.5 | -0.119 | 0.00976 | -0.019 | -12.141
-2 | -0.057 | 0.00967 | -0.019 | -5.884
-1.5 | 0.005 | 0.00958 | -0.02 | 0.526
-1 | 0.067 | 0.00948 | -0.02 | 7.078
-0.5 | 0.129 | 0.0093 | -0.02 | 13.903
0 | 0.191 | 0.00918 | -0.021 | 20.838
0.5 | 0.253 | 0.00812 | -0.021 | 31.178
1 | 0.315 | 0.00824 | -0.021 | 38.268
1.5 | 0.377 | 0.00768 | -0.022 | 49.117
2 | 0.439 | 0.00774 | -0.022 | 56.693
2.5 | 0.5 | 0.0079 | -0.022 | 63.339
3 | 0.562 | 0.00806 | -0.023 | 69.686
3.5 | 0.623 | 0.00854 | -0.023 | 72.93
4 | 0.684 | 0.00874 | -0.023 | 78.25
4.5 | 0.744 | 0.00903 | -0.024 | 82.47
5 | 0.804 | 0.00917 | -0.024 | 87.683
5.5 | 0.863 | 0.00944 | -0.024 | 91.42
6 | 0.921 | 0.00985 | -0.025 | 93.491
6.5 | 0.978 | 0.00971 | -0.025 | 100.691
7 | 1.033 | 0.00971 | -0.025 | 106.321
7.5 | 1.086 | 0.0097 | -0.026 | 111.919
8 | 1.136 | 0.00971 | -0.026 | 116.922
8.5 | 1.183 | 0.00975 | -0.026 | 121.308
9 | 1.226 | 0.01131 | -0.027 | 108.471
9.5 | 1.265 | 0.0119 | -0.027 | 106.302
10 | 1.299 | 0.01258 | -0.027 | 103.242
10.5 | 1.327 | 0.01335 | -0.028 | 99.4
11 | 1.349 | 0.01427 | -0.028 | 94.497
11.5 | 1.362 | 0.01543 | -0.028 | 88.303
12 | 1.366 | 0.01685 | -0.028 | 81.079
12.5 | 1.361 | 0.0187 | -0.028 | 72.806
13 | 1.348 | 0.02108 | -0.029 | 63.923
13.5 | 1.325 | 0.02423 | -0.028 | 54.687
14 | 1.294 | 0.0283 | -0.028 | 45.726
14.5 | 1.256 | 0.03326 | -0.028 | 37.753
15 | 1.21 | 0.0394 | -0.028 | 30.719
15.5 | 1.158 | 0.04679 | -0.028 | 24.756
16 | 1.101 | 0.05504 | -0.028 | 20.002
16.5 | 1.034 | 0.06496 | -0.027 | 15.915
17 | 0.963 | 0.07578 | -0.027 | 12.711

## 110. Re 10M Mach 0.25 (2)
BIGFOIL.COM POLAR EXPORT
NACA25012
NACA25012 |  |  |  | Cl Max: | 1.7515 | at alpha= | 17 | deg
XFOIL ncrit=9 |  |  |  | L/D Max: | 143.218 | at alpha= | 6 | deg
Re: | 10000000 |  |  | Cd Min: | 0.18769 | at alpha= | -20 | deg
Mach: | 0.25 |  |  | Cl=0 at alpha= | -1.6457 | deg
|  |  |  | @ Cl=0.1, Cd= | 0.0057676
|  |  |  | @ Cl=0.4, Cd= | 0.0049387
|  |  |  | @ Cl=0.6, Cd= | 0.0046987
alpha (deg) | Cl | Cd | Cm | Cl/Cd
-20 | -0.8257 | 0.18769 | 0.0235 | -4.3993
-19.5 | -0.8394 | 0.17471 | 0.0156 | -4.8045
-19 | -0.8698 | 0.15876 | 0.0056 | -5.4787
-18.5 | -1.4397 | 0.05761 | -0.0708 | -24.9905
-18 | -1.5047 | 0.04208 | -0.0827 | -35.7581
-17.5 | -1.5269 | 0.03434 | -0.0854 | -44.4642
-17 | -1.5487 | 0.02831 | -0.0838 | -54.7051
-16.5 | -1.5501 | 0.02471 | -0.0792 | -62.7317
-16 | -1.5424 | 0.02211 | -0.073 | -69.7603
-15.5 | -1.5299 | 0.02023 | -0.0654 | -75.6253
-15 | -1.5156 | 0.01823 | -0.0575 | -83.1377
-14.5 | -1.4882 | 0.01673 | -0.0508 | -88.954
-14 | -1.444 | 0.01536 | -0.0468 | -94.0104
-13.5 | -1.3824 | 0.01414 | -0.0459 | -97.7652
-13 | -1.3193 | 0.01307 | -0.0452 | -100.9411
-12.5 | -1.2544 | 0.01217 | -0.0448 | -103.0731
-12 | -1.193 | 0.01138 | -0.0438 | -104.833
-11.5 | -1.1296 | 0.01054 | -0.0433 | -107.1727
-11 | -1.0518 | 0.00971 | -0.046 | -108.3213
-10.5 | -0.9743 | 0.00906 | -0.0486 | -107.5386
-10 | -0.9172 | 0.00866 | -0.0471 | -105.9122
-9.5 | -0.867 | 0.00832 | -0.0441 | -104.2067
-9 | -0.8163 | 0.00797 | -0.0414 | -102.4216
-8.5 | -0.7639 | 0.00773 | -0.0391 | -98.8228
-8 | -0.7102 | 0.00752 | -0.0372 | -94.4415
-7.5 | -0.6567 | 0.00727 | -0.0353 | -90.3301
-7 | -0.6019 | 0.00709 | -0.0337 | -84.8942
-6.5 | -0.5471 | 0.00693 | -0.0322 | -78.9466
-6 | -0.4919 | 0.00677 | -0.0309 | -72.6588
-5.5 | -0.4363 | 0.00663 | -0.0297 | -65.8069
-5 | -0.3804 | 0.00653 | -0.0286 | -58.2542
-4.5 | -0.3244 | 0.0064 | -0.0276 | -50.6875
-4 | -0.2681 | 0.00631 | -0.0267 | -42.4881
-3.5 | -0.2114 | 0.0062 | -0.0259 | -34.0968
-3 | -0.1547 | 0.00611 | -0.0252 | -25.3191
-2.5 | -0.0977 | 0.00602 | -0.0245 | -16.2292
-2 | -0.0406 | 0.00594 | -0.0239 | -6.835
-1.5 | 0.0167 | 0.00587 | -0.0234 | 2.845
-1 | 0.0736 | 0.0058 | -0.0228 | 12.6897
-0.5 | 0.1306 | 0.00573 | -0.0223 | 22.7923
0 | 0.1872 | 0.00567 | -0.0217 | 33.0159
0.5 | 0.243 | 0.00557 | -0.021 | 43.6266
1 | 0.2975 | 0.00538 | -0.0201 | 55.2974
1.5 | 0.3495 | 0.00506 | -0.0187 | 69.0711
2 | 0.4036 | 0.00493 | -0.0177 | 81.8661
2.5 | 0.4569 | 0.00483 | -0.0165 | 94.5963
3 | 0.5093 | 0.00472 | -0.0151 | 107.9025
3.5 | 0.5604 | 0.00466 | -0.0133 | 120.2575
4 | 0.6116 | 0.00471 | -0.0115 | 129.8514
4.5 | 0.6659 | 0.00492 | -0.0104 | 135.3455
5 | 0.7188 | 0.00515 | -0.009 | 139.5728
5.5 | 0.7727 | 0.00542 | -0.0078 | 142.5646
6 | 0.8278 | 0.00578 | -0.007 | 143.218
6.5 | 0.8913 | 0.00624 | -0.008 | 142.8365
7 | 0.9584 | 0.00676 | -0.0099 | 141.7751
7.5 | 1.0253 | 0.00732 | -0.0116 | 140.0683
8 | 1.0854 | 0.00784 | -0.0118 | 138.4439
8.5 | 1.14 | 0.00835 | -0.0107 | 136.5269
9 | 1.2034 | 0.00887 | -0.0116 | 135.6708
9.5 | 1.2659 | 0.00945 | -0.0123 | 133.9577
10 | 1.3281 | 0.01003 | -0.0128 | 132.4128
10.5 | 1.3898 | 0.01062 | -0.0132 | 130.8663
11 | 1.4503 | 0.01129 | -0.0133 | 128.4588
11.5 | 1.496 | 0.01196 | -0.0105 | 125.0836
12 | 1.533 | 0.01257 | -0.0058 | 121.957
12.5 | 1.5676 | 0.01331 | -0.0009 | 117.7761
13 | 1.5953 | 0.01409 | 0.0053 | 113.2221
13.5 | 1.6262 | 0.01493 | 0.0104 | 108.9216
14 | 1.6546 | 0.01606 | 0.0153 | 103.0262
14.5 | 1.6803 | 0.01749 | 0.02 | 96.072
15 | 1.7065 | 0.0191 | 0.0239 | 89.3455
15.5 | 1.7274 | 0.02126 | 0.0275 | 81.2512
16 | 1.7417 | 0.02423 | 0.0304 | 71.882
16.5 | 1.7505 | 0.02811 | 0.0323 | 62.2732
17 | 1.7515 | 0.03323 | 0.0329 | 52.7084
17.5 | 1.7508 | 0.03903 | 0.0325 | 44.8578
18 | 1.7356 | 0.04668 | 0.0309 | 37.1808
18.5 | 1.7147 | 0.05523 | 0.0285 | 31.0465
19 | 1.6799 | 0.06566 | 0.0249 | 25.5848
19.5 | 1.6409 | 0.07692 | 0.0206 | 21.3326
20 | 1.5985 | 0.08897 | 0.0155 | 17.9667

## 111. Re 10M Mach 0.50 (1)
BIGFOIL.COM POLAR EXPORT
NACA25012
NACA25012 |  |  |  | Cl Max: | 1.226 | at alpha= | 8.5 | deg
JavaFoil+Calcfoil stall+Eppler ext transition |  |  |  | L/D Max: | 112.366 | at alpha= | 6.5 | deg
Re: | 10000000 |  |  | Cd Min: | 0.00808 | at alpha= | 0.5 | deg
Mach: | 0.5 |  |  | Cl=0 at alpha= | -1.5435 | deg
|  |  |  | @ Cl=0.1, Cd= | 0.0091893
|  |  |  | @ Cl=0.4, Cd= | 0.0082904
|  |  |  | @ Cl=0.6, Cd= | 0.0082321
alpha (deg) | Cl | Cd | Cm | Cl/Cd
-20 | -0.997 | 0.1582 | -0.007 | -6.303
-19.5 | -0.975 | 0.14011 | -0.007 | -6.962
-19 | -0.954 | 0.12665 | -0.008 | -7.533
-18.5 | -0.916 | 0.13498 | -0.007 | -6.786
-18 | -0.895 | 0.12056 | -0.008 | -7.421
-17.5 | -0.88 | 0.10306 | -0.008 | -8.537
-17 | -0.837 | 0.1203 | -0.007 | -6.958
-16.5 | -0.818 | 0.10393 | -0.008 | -7.873
-16 | -0.805 | 0.08602 | -0.009 | -9.361
-15.5 | -0.759 | 0.10425 | -0.008 | -7.277
-15 | -0.74 | 0.08919 | -0.009 | -8.301
-14.5 | -0.705 | 0.09753 | -0.008 | -7.225
-14 | -0.681 | 0.08738 | -0.009 | -7.798
-13.5 | -0.664 | 0.07364 | -0.01 | -9.019
-13 | -0.624 | 0.08484 | -0.008 | -7.352
-12.5 | -0.606 | 0.07084 | -0.01 | -8.549
-12 | -0.57 | 0.07809 | -0.008 | -7.297
-11.5 | -0.548 | 0.06724 | -0.01 | -8.156
-11 | -0.517 | 0.07 | -0.009 | -7.382
-10.5 | -0.494 | 0.06095 | -0.01 | -8.106
-10 | -0.463 | 0.06358 | -0.009 | -7.276
-9.5 | -0.441 | 0.05402 | -0.011 | -8.161
-9 | -0.409 | 0.05612 | -0.01 | -7.293
-8.5 | -0.382 | 0.05408 | -0.01 | -7.059
-8 | -0.355 | 0.05098 | -0.01 | -6.962
-7.5 | -0.328 | 0.04835 | -0.01 | -6.78
-7 | -0.593 | 0.00963 | -0.018 | -61.57
-6.5 | -0.589 | 0.01024 | -0.018 | -57.536
-6 | -0.557 | 0.01055 | -0.019 | -52.773
-5.5 | -0.51 | 0.01049 | -0.019 | -48.606
-5 | -0.455 | 0.01005 | -0.019 | -45.256
-4.5 | -0.395 | 0.00971 | -0.02 | -40.693
-4 | -0.332 | 0.01009 | -0.02 | -32.922
-3.5 | -0.267 | 0.00982 | -0.02 | -27.16
-3 | -0.2 | 0.00954 | -0.021 | -20.969
-2.5 | -0.132 | 0.00942 | -0.021 | -14.016
-2 | -0.063 | 0.0092 | -0.021 | -6.892
-1.5 | 0.006 | 0.00909 | -0.022 | 0.618
-1 | 0.075 | 0.00899 | -0.022 | 8.34
-0.5 | 0.144 | 0.00954 | -0.023 | 15.139
0 | 0.214 | 0.00935 | -0.023 | 22.855
0.5 | 0.283 | 0.00808 | -0.023 | 34.997
1 | 0.352 | 0.0082 | -0.024 | 42.909
1.5 | 0.421 | 0.00833 | -0.024 | 50.551
2 | 0.49 | 0.00849 | -0.024 | 57.643
2.5 | 0.558 | 0.00809 | -0.025 | 69.027
3 | 0.626 | 0.00832 | -0.025 | 75.323
3.5 | 0.694 | 0.00856 | -0.026 | 81.082
4 | 0.762 | 0.00895 | -0.026 | 85.132
4.5 | 0.828 | 0.0087 | -0.026 | 95.19
5 | 0.894 | 0.00946 | -0.027 | 94.461
5.5 | 0.957 | 0.00939 | -0.027 | 101.979
6 | 1.019 | 0.00986 | -0.028 | 103.296
6.5 | 1.076 | 0.00958 | -0.028 | 112.366
7 | 1.128 | 0.01145 | -0.028 | 98.552
7.5 | 1.174 | 0.01239 | -0.029 | 94.742
8 | 1.208 | 0.0134 | -0.029 | 90.116
8.5 | 1.226 | 0.01466 | -0.029 | 83.674
9 | 1.22 | 0.01648 | -0.029 | 74.034
9.5 | 1.158 | 0.01945 | -0.029 | 59.539
10 | 0.725 | 0.02803 | -0.028 | 25.873
10.5 | 0.749 | 0.03142 | -0.028 | 23.84
11 | 0.767 | 0.03742 | -0.028 | 20.503
11.5 | 0.79 | 0.04188 | -0.028 | 18.872
12 | 0.816 | 0.0455 | -0.028 | 17.929
12.5 | 0.846 | 0.04678 | -0.028 | 18.083
13 | 0.875 | 0.04826 | -0.029 | 18.137
13.5 | 0.905 | 0.04976 | -0.029 | 18.181

## 112. Re 10M Mach 0.50 (2)
BIGFOIL.COM POLAR EXPORT
NACA25012
NACA25012 |  |  |  | Cl Max: | 1.5751 | at alpha= | 11 | deg
XFOIL ncrit=9 |  |  |  | L/D Max: | 148.915 | at alpha= | 5.5 | deg
Re: | 10000000 |  |  | Cd Min: | 0.11549 | at alpha= | 16 | deg
Mach: | 0.5 |  |  | Cl=0 at alpha= | -1.6587 | deg
|  |  |  | @ Cl=0.1, Cd= | 0.0059666
|  |  |  | @ Cl=0.4, Cd= | 0.0052357
|  |  |  | @ Cl=0.6, Cd= | 0.0049162
alpha (deg) | Cl | Cd | Cm | Cl/Cd
-13 | -0.6266 | 0.11543 | -0.0209 | -5.4284
-12.5 | -0.6334 | 0.1055 | -0.0262 | -6.0038
-12 | -0.6501 | 0.09452 | -0.0326 | -6.8779
-11.5 | -0.6691 | 0.0837 | -0.0393 | -7.994
-11 | -0.6896 | 0.07299 | -0.0462 | -9.4479
-10.5 | -0.7056 | 0.0613 | -0.0562 | -11.5106
-10 | -0.7069 | 0.0467 | -0.075 | -15.137
-9.5 | -0.7279 | 0.0342 | -0.0885 | -21.2836
-9 | -0.7525 | 0.02335 | -0.0919 | -32.227
-8.5 | -0.7832 | 0.01793 | -0.0799 | -43.681
-8 | -0.7944 | 0.01237 | -0.0684 | -64.2199
-7.5 | -0.7614 | 0.00938 | -0.0594 | -81.1727
-7 | -0.7018 | 0.00836 | -0.0533 | -83.9474
-6.5 | -0.637 | 0.00783 | -0.0486 | -81.3538
-6 | -0.5706 | 0.00749 | -0.0448 | -76.1816
-5.5 | -0.5045 | 0.00723 | -0.0415 | -69.7787
-5 | -0.4385 | 0.00702 | -0.0386 | -62.4644
-4.5 | -0.3727 | 0.00682 | -0.0361 | -54.6481
-4 | -0.3066 | 0.00665 | -0.0341 | -46.1053
-3.5 | -0.2408 | 0.00651 | -0.0323 | -36.9892
-3 | -0.1753 | 0.00638 | -0.0306 | -27.4765
-2.5 | -0.1098 | 0.00624 | -0.0292 | -17.5962
-2 | -0.0445 | 0.00614 | -0.028 | -7.2476
-1.5 | 0.0207 | 0.00605 | -0.0269 | 3.4215
-1 | 0.0855 | 0.00598 | -0.0258 | 14.2977
-0.5 | 0.1502 | 0.00592 | -0.0248 | 25.3716
0 | 0.2146 | 0.00587 | -0.0238 | 36.5588
0.5 | 0.2783 | 0.00578 | -0.0227 | 48.1488
1 | 0.3404 | 0.00561 | -0.0213 | 60.6774
1.5 | 0.3981 | 0.00524 | -0.0192 | 75.9733
2.5 | 0.5179 | 0.00497 | -0.0153 | 104.2052
3 | 0.5778 | 0.00492 | -0.0131 | 117.439
3.5 | 0.6361 | 0.00491 | -0.0105 | 129.5519
4 | 0.6957 | 0.00502 | -0.0079 | 138.5857
4.5 | 0.7568 | 0.00526 | -0.0056 | 143.8783
5 | 0.817 | 0.00553 | -0.0028 | 147.7396
5.5 | 0.8786 | 0.0059 | -0.0002 | 148.9153
6 | 0.9522 | 0.00642 | 0.0001 | 148.3178
6.5 | 1.0322 | 0.0071 | -0.0008 | 145.3803
7 | 1.1152 | 0.00789 | -0.0019 | 141.3435
7.5 | 1.1891 | 0.00863 | -0.0007 | 137.7868
8 | 1.2562 | 0.00938 | 0.0022 | 133.9232
8.5 | 1.3337 | 0.01017 | 0.0036 | 131.1406
9 | 1.4115 | 0.01103 | 0.0054 | 127.9692
9.5 | 1.4903 | 0.01202 | 0.0076 | 123.985
10 | 1.5186 | 0.01279 | 0.0184 | 118.7334
10.5 | 1.5501 | 0.01396 | 0.0281 | 111.0387
11 | 1.5751 | 0.01601 | 0.0372 | 98.3823
11.5 | 1.5744 | 0.02003 | 0.0453 | 78.6021
12 | 1.551 | 0.02708 | 0.0483 | 57.2747
12.5 | 1.5146 | 0.03694 | 0.0464 | 41.0016
13 | 1.4702 | 0.04779 | 0.043 | 30.7638
13.5 | 1.4255 | 0.05857 | 0.0394 | 24.3384
14 | 1.3811 | 0.06962 | 0.0351 | 19.8377
14.5 | 1.3395 | 0.081 | 0.03 | 16.537
15 | 1.3049 | 0.09224 | 0.0248 | 14.1468
15.5 | 1.2699 | 0.10394 | 0.0189 | 12.2176
16 | 1.24 | 0.11549 | 0.0129 | 10.7369

## 113. Re 12M Mach 0.00 (1)
BIGFOIL.COM POLAR EXPORT
NACA25012
NACA25012 |  |  |  | Cl Max: | 1.429 | at alpha= | 13.5 | deg
JavaFoil+Calcfoil stall+Eppler ext transition |  |  |  | L/D Max: | 126.419 | at alpha= | 9.5 | deg
Re: | 12000000 |  |  | Cd Min: | 0.00784 | at alpha= | 0.5 | deg
Mach: | 0 |  |  | Cl=0 at alpha= | -1.5417 | deg
|  |  |  | @ Cl=0.1, Cd= | 0.009005
|  |  |  | @ Cl=0.4, Cd= | 0.0085142
|  |  |  | @ Cl=0.6, Cd= | 0.0089527
alpha (deg) | Cl | Cd | Cm | Cl/Cd
-17 | -0.78 | 0.11163 | -0.007 | -6.986
-16.5 | -0.794 | 0.10436 | -0.007 | -7.61
-16 | -0.806 | 0.09749 | -0.007 | -8.269
-15.5 | -0.816 | 0.09064 | -0.008 | -8.998
-15 | -0.825 | 0.08281 | -0.008 | -9.957
-14.5 | -0.831 | 0.07601 | -0.008 | -10.931
-14 | -0.838 | 0.06764 | -0.009 | -12.384
-13.5 | -0.859 | 0.05012 | -0.01 | -17.146
-13 | -0.915 | 0.02364 | -0.012 | -38.702
-12.5 | -0.95 | 0.01393 | -0.012 | -68.191
-12 | -0.952 | 0.01193 | -0.013 | -79.791
-11.5 | -0.94 | 0.01111 | -0.013 | -84.615
-11 | -0.92 | 0.00952 | -0.014 | -96.705
-10.5 | -0.896 | 0.01004 | -0.014 | -89.242
-10 | -0.867 | 0.01021 | -0.014 | -84.938
-9.5 | -0.834 | 0.01042 | -0.014 | -80.022
-9 | -0.797 | 0.01011 | -0.015 | -78.908
-8.5 | -0.757 | 0.01047 | -0.015 | -72.319
-8 | -0.713 | 0.01017 | -0.015 | -70.107
-7.5 | -0.667 | 0.01082 | -0.015 | -61.689
-7 | -0.619 | 0.01051 | -0.016 | -58.863
-6.5 | -0.568 | 0.01029 | -0.016 | -55.228
-6 | -0.516 | 0.01 | -0.016 | -51.561
-5.5 | -0.462 | 0.00965 | -0.016 | -47.819
-5 | -0.406 | 0.00949 | -0.017 | -42.783
-4.5 | -0.349 | 0.00928 | -0.017 | -37.628
-4 | -0.292 | 0.00915 | -0.017 | -31.867
-3.5 | -0.233 | 0.00973 | -0.018 | -23.97
-3 | -0.174 | 0.00958 | -0.018 | -18.198
-2.5 | -0.115 | 0.00938 | -0.018 | -12.249
-2 | -0.055 | 0.00924 | -0.019 | -5.963
-1.5 | 0.005 | 0.00919 | -0.019 | 0.531
-1 | 0.065 | 0.00911 | -0.019 | 7.138
-0.5 | 0.125 | 0.00893 | -0.02 | 14.014
0 | 0.185 | 0.00885 | -0.02 | 20.928
0.5 | 0.245 | 0.00784 | -0.02 | 31.31
1 | 0.305 | 0.00792 | -0.021 | 38.55
1.5 | 0.365 | 0.00845 | -0.021 | 43.204
2 | 0.425 | 0.00856 | -0.021 | 49.652
2.5 | 0.485 | 0.00871 | -0.022 | 55.653
3 | 0.544 | 0.00885 | -0.022 | 61.456
3.5 | 0.604 | 0.00896 | -0.022 | 67.382
4 | 0.663 | 0.00844 | -0.023 | 78.517
4.5 | 0.721 | 0.00927 | -0.023 | 77.83
5 | 0.78 | 0.00944 | -0.023 | 82.584
5.5 | 0.837 | 0.00975 | -0.024 | 85.861
6 | 0.894 | 0.00944 | -0.024 | 94.688
6.5 | 0.949 | 0.00984 | -0.024 | 96.453
7 | 1.004 | 0.00973 | -0.025 | 103.114
7.5 | 1.056 | 0.0102 | -0.025 | 103.602
8 | 1.107 | 0.01004 | -0.025 | 110.239
8.5 | 1.156 | 0.00994 | -0.026 | 116.321
9 | 1.202 | 0.00988 | -0.026 | 121.693
9.5 | 1.245 | 0.00985 | -0.026 | 126.419
10 | 1.284 | 0.0113 | -0.027 | 113.674
10.5 | 1.32 | 0.01186 | -0.027 | 111.268
11 | 1.352 | 0.01248 | -0.027 | 108.359
11.5 | 1.379 | 0.01318 | -0.028 | 104.604
12 | 1.4 | 0.01398 | -0.028 | 100.087
12.5 | 1.415 | 0.01496 | -0.028 | 94.614
13 | 1.425 | 0.01617 | -0.028 | 88.112
13.5 | 1.429 | 0.01762 | -0.028 | 81.139
14 | 1.428 | 0.01946 | -0.029 | 73.398
14.5 | 1.421 | 0.02186 | -0.029 | 65.002
15 | 1.409 | 0.02478 | -0.029 | 56.866
15.5 | 1.393 | 0.02838 | -0.029 | 49.089
16 | 1.373 | 0.03257 | -0.029 | 42.161
16.5 | 1.347 | 0.03741 | -0.029 | 36.005
17 | 1.319 | 0.0427 | -0.029 | 30.885
17.5 | 1.288 | 0.04877 | -0.028 | 26.406
18 | 1.255 | 0.0552 | -0.028 | 22.744
18.5 | 1.221 | 0.06264 | -0.028 | 19.49

## 114. Re 12M Mach 0.00 (2)
BIGFOIL.COM POLAR EXPORT
NACA25012
NACA25012 |  |  |  | Cl Max: | 1.8443 | at alpha= | 19.5 | deg
XFOIL ncrit=9 |  |  |  | L/D Max: | 144.153 | at alpha= | 6.5 | deg
Re: | 12000000 |  |  | Cd Min: | 0.0415 | at alpha= | 20 | deg
Mach: | 0 |  |  | Cl=0 at alpha= | -1.6361 | deg
|  |  |  | @ Cl=0.1, Cd= | 0.0056121
|  |  |  | @ Cl=0.4, Cd= | 0.0049182
|  |  |  | @ Cl=0.6, Cd= | 0.0046536
alpha (deg) | Cl | Cd | Cm | Cl/Cd
-20 | -1.7646 | 0.02326 | -0.0643 | -75.8641
-19.5 | -1.7472 | 0.02152 | -0.0609 | -81.1896
-19 | -1.7259 | 0.02013 | -0.0572 | -85.7377
-18.5 | -1.701 | 0.01905 | -0.0534 | -89.2913
-18 | -1.6764 | 0.01808 | -0.0489 | -92.7212
-17.5 | -1.6501 | 0.01715 | -0.0444 | -96.2157
-17 | -1.6182 | 0.01609 | -0.0409 | -100.5718
-16.5 | -1.5855 | 0.01519 | -0.0372 | -104.3779
-16 | -1.551 | 0.01442 | -0.0336 | -107.5589
-15.5 | -1.5163 | 0.01373 | -0.0299 | -110.437
-15 | -1.4637 | 0.01298 | -0.0299 | -112.7658
-14.5 | -1.408 | 0.0123 | -0.0304 | -114.4715
-14 | -1.351 | 0.01169 | -0.031 | -115.5689
-13.5 | -1.2932 | 0.01113 | -0.0318 | -116.1905
-13 | -1.2347 | 0.01058 | -0.0327 | -116.7013
-12.5 | -1.181 | 0.00998 | -0.0325 | -118.3367
-12 | -1.1223 | 0.00941 | -0.0333 | -119.2667
-11.5 | -1.0468 | 0.00886 | -0.0378 | -118.149
-11 | -0.98 | 0.00843 | -0.0403 | -116.2515
-10.5 | -0.9305 | 0.00817 | -0.0389 | -113.8923
-10 | -0.8835 | 0.00788 | -0.0369 | -112.1193
-9.5 | -0.8353 | 0.00762 | -0.0351 | -109.6194
-9 | -0.7856 | 0.00742 | -0.0337 | -105.876
-8.5 | -0.7347 | 0.00726 | -0.0325 | -101.1983
-8 | -0.6841 | 0.00705 | -0.0312 | -97.0355
-7.5 | -0.6325 | 0.00689 | -0.0301 | -91.7997
-7 | -0.58 | 0.00676 | -0.0292 | -85.7988
-6.5 | -0.5277 | 0.0066 | -0.0282 | -79.9545
-6 | -0.4746 | 0.00651 | -0.0274 | -72.9032
-5.5 | -0.4216 | 0.00639 | -0.0266 | -65.9781
-5 | -0.3677 | 0.00629 | -0.0259 | -58.4579
-4.5 | -0.3137 | 0.00619 | -0.0253 | -50.6785
-4 | -0.2596 | 0.0061 | -0.0247 | -42.5574
-3.5 | -0.205 | 0.00601 | -0.0242 | -34.1098
-3 | -0.1501 | 0.00591 | -0.0237 | -25.3976
-2.5 | -0.0951 | 0.00584 | -0.0233 | -16.2842
-2 | -0.0401 | 0.00577 | -0.0228 | -6.9497
-1.5 | 0.015 | 0.00571 | -0.0224 | 2.627
-1 | 0.0702 | 0.00565 | -0.022 | 12.4248
-0.5 | 0.1253 | 0.00558 | -0.0216 | 22.4552
0 | 0.1803 | 0.00552 | -0.0212 | 32.663
0.5 | 0.2345 | 0.00543 | -0.0207 | 43.186
1 | 0.2882 | 0.00533 | -0.0201 | 54.0713
1.5 | 0.3396 | 0.0051 | -0.0191 | 66.5882
2 | 0.3912 | 0.00493 | -0.0181 | 79.3509
2.5 | 0.4436 | 0.00486 | -0.0172 | 91.2757
3 | 0.4947 | 0.00477 | -0.0161 | 103.7107
3.5 | 0.5446 | 0.00468 | -0.0148 | 116.3675
4 | 0.5929 | 0.00463 | -0.013 | 128.0562
4.5 | 0.6441 | 0.0048 | -0.0119 | 134.1875
5 | 0.6957 | 0.005 | -0.0109 | 139.14
5.5 | 0.7461 | 0.00528 | -0.0098 | 141.3068
6 | 0.7972 | 0.00557 | -0.0087 | 143.1239
6.5 | 0.8505 | 0.0059 | -0.0083 | 144.1525
7 | 0.9087 | 0.00633 | -0.0091 | 143.5545
7.5 | 0.9748 | 0.00683 | -0.0117 | 142.7233
8 | 1.0381 | 0.00725 | -0.0137 | 143.1862
8.5 | 1.0935 | 0.00772 | -0.014 | 141.6451
9 | 1.1457 | 0.00815 | -0.0135 | 140.5767
9.5 | 1.2045 | 0.0086 | -0.0146 | 140.0581
10 | 1.2628 | 0.00907 | -0.0157 | 139.2282
10.5 | 1.3204 | 0.00956 | -0.0166 | 138.1172
11 | 1.3775 | 0.01006 | -0.0176 | 136.9284
11.5 | 1.4339 | 0.01058 | -0.0184 | 135.5293
12 | 1.489 | 0.01117 | -0.019 | 133.3035
12.5 | 1.5284 | 0.01168 | -0.0163 | 130.8562
13 | 1.5646 | 0.01225 | -0.013 | 127.7224
13.5 | 1.5994 | 0.01286 | -0.0095 | 124.3701
14 | 1.6363 | 0.01347 | -0.0067 | 121.4774
14.5 | 1.6661 | 0.01417 | -0.0025 | 117.5794
15 | 1.6923 | 0.01497 | 0.0019 | 113.0461
15.5 | 1.7204 | 0.01586 | 0.0056 | 108.4741
16 | 1.7478 | 0.01686 | 0.009 | 103.6655
16.5 | 1.7726 | 0.01809 | 0.0122 | 97.9878
17 | 1.7912 | 0.01981 | 0.0156 | 90.419
17.5 | 1.811 | 0.02167 | 0.0182 | 83.5718
18 | 1.8224 | 0.02437 | 0.0206 | 74.7805
18.5 | 1.8335 | 0.02745 | 0.0221 | 66.7942
19 | 1.842 | 0.03109 | 0.023 | 59.2473
19.5 | 1.8443 | 0.0357 | 0.0231 | 51.6611
20 | 1.8386 | 0.0415 | 0.0224 | 44.3036

## 115. Re 12M Mach 0.10 (1)
BIGFOIL.COM POLAR EXPORT
NACA25012
NACA25012 |  |  |  | Cl Max: | 1.419 | at alpha= | 13.5 | deg
JavaFoil+Calcfoil stall+Eppler ext transition |  |  |  | L/D Max: | 120.766 | at alpha= | 9 | deg
Re: | 12000000 |  |  | Cd Min: | 0.00789 | at alpha= | 0.5 | deg
Mach: | 0.1 |  |  | Cl=0 at alpha= | -1.5417 | deg
|  |  |  | @ Cl=0.1, Cd= | 0.0090526
|  |  |  | @ Cl=0.4, Cd= | 0.0085205
|  |  |  | @ Cl=0.6, Cd= | 0.0083531
alpha (deg) | Cl | Cd | Cm | Cl/Cd
-17 | -0.742 | 0.11511 | -0.007 | -6.442
-16.5 | -0.759 | 0.10766 | -0.007 | -7.05
-16 | -0.774 | 0.10085 | -0.007 | -7.674
-15.5 | -0.786 | 0.09365 | -0.007 | -8.398
-15 | -0.797 | 0.08677 | -0.008 | -9.186
-14.5 | -0.806 | 0.0796 | -0.008 | -10.129
-14 | -0.814 | 0.07179 | -0.009 | -11.346
-13.5 | -0.823 | 0.06252 | -0.009 | -13.169
-13 | -0.86 | 0.03899 | -0.011 | -22.055
-12.5 | -0.919 | 0.01703 | -0.012 | -53.972
-12 | -0.938 | 0.01252 | -0.013 | -74.919
-11.5 | -0.931 | 0.01139 | -0.013 | -81.796
-11 | -0.915 | 0.01071 | -0.014 | -85.406
-10.5 | -0.892 | 0.01019 | -0.014 | -87.567
-10 | -0.865 | 0.01033 | -0.014 | -83.753
-9.5 | -0.833 | 0.01055 | -0.014 | -79.023
-9 | -0.798 | 0.01022 | -0.015 | -78.028
-8.5 | -0.758 | 0.01058 | -0.015 | -71.6
-8 | -0.715 | 0.01027 | -0.015 | -69.585
-7.5 | -0.669 | 0.01 | -0.015 | -66.905
-7 | -0.621 | 0.01052 | -0.016 | -58.992
-6.5 | -0.57 | 0.01031 | -0.016 | -55.329
-6 | -0.518 | 0.01006 | -0.016 | -51.499
-5.5 | -0.464 | 0.00976 | -0.017 | -47.506
-5 | -0.408 | 0.00952 | -0.017 | -42.832
-4.5 | -0.351 | 0.00937 | -0.017 | -37.441
-4 | -0.293 | 0.00918 | -0.017 | -31.912
-3.5 | -0.234 | 0.00978 | -0.018 | -23.964
-3 | -0.175 | 0.00961 | -0.018 | -18.223
-2.5 | -0.115 | 0.00942 | -0.018 | -12.253
-2 | -0.055 | 0.00931 | -0.019 | -5.95
-1.5 | 0.005 | 0.00922 | -0.019 | 0.532
-1 | 0.065 | 0.00911 | -0.019 | 7.173
-0.5 | 0.126 | 0.00901 | -0.02 | 13.966
0 | 0.186 | 0.00889 | -0.02 | 20.945
0.5 | 0.247 | 0.00789 | -0.02 | 31.259
1 | 0.307 | 0.00797 | -0.021 | 38.522
1.5 | 0.367 | 0.00846 | -0.021 | 43.379
2 | 0.427 | 0.00857 | -0.021 | 49.842
2.5 | 0.487 | 0.00872 | -0.022 | 55.862
3 | 0.547 | 0.00891 | -0.022 | 61.363
3.5 | 0.606 | 0.00829 | -0.022 | 73.122
4 | 0.666 | 0.00849 | -0.023 | 78.438
4.5 | 0.725 | 0.00933 | -0.023 | 77.699
5 | 0.783 | 0.00953 | -0.023 | 82.231
5.5 | 0.841 | 0.00978 | -0.024 | 86.005
6 | 0.898 | 0.00947 | -0.024 | 94.838
6.5 | 0.954 | 0.00993 | -0.024 | 96.092
7 | 1.008 | 0.00982 | -0.025 | 102.61
7.5 | 1.061 | 0.0103 | -0.025 | 103.008
8 | 1.112 | 0.01015 | -0.025 | 109.499
8.5 | 1.16 | 0.01004 | -0.026 | 115.489
9 | 1.206 | 0.00999 | -0.026 | 120.766
9.5 | 1.248 | 0.01096 | -0.026 | 113.889
10 | 1.287 | 0.01143 | -0.027 | 112.605
10.5 | 1.322 | 0.01202 | -0.027 | 109.964
11 | 1.353 | 0.01267 | -0.027 | 106.817
11.5 | 1.378 | 0.01339 | -0.028 | 102.936
12 | 1.397 | 0.01427 | -0.028 | 97.923
12.5 | 1.411 | 0.01532 | -0.028 | 92.073
13 | 1.418 | 0.01661 | -0.028 | 85.376
13.5 | 1.419 | 0.01825 | -0.028 | 77.753
14 | 1.414 | 0.02027 | -0.029 | 69.755
14.5 | 1.404 | 0.02284 | -0.029 | 61.46
15 | 1.388 | 0.02607 | -0.029 | 53.265
15.5 | 1.368 | 0.03003 | -0.029 | 45.565
16 | 1.343 | 0.03479 | -0.029 | 38.614
16.5 | 1.314 | 0.03988 | -0.029 | 32.94
17 | 1.281 | 0.04586 | -0.028 | 27.92
17.5 | 1.246 | 0.05218 | -0.028 | 23.873
18 | 1.208 | 0.05946 | -0.028 | 20.319
18.5 | 1.169 | 0.06742 | -0.028 | 17.347

## 116. Re 12M Mach 0.10 (2)
BIGFOIL.COM POLAR EXPORT
NACA25012
NACA25012 |  |  |  | Cl Max: | 1.8325 | at alpha= | 19 | deg
XFOIL ncrit=9 |  |  |  | L/D Max: | 144.3 | at alpha= | 6.5 | deg
Re: | 12000000 |  |  | Cd Min: | 0.04679 | at alpha= | 20 | deg
Mach: | 0.1 |  |  | Cl=0 at alpha= | -1.6369 | deg
|  |  |  | @ Cl=0.1, Cd= | 0.0056229
|  |  |  | @ Cl=0.4, Cd= | 0.0049312
|  |  |  | @ Cl=0.6, Cd= | 0.0046529
alpha (deg) | Cl | Cd | Cm | Cl/Cd
-20 | -1.7574 | 0.02573 | -0.0709 | -68.3016
-19.5 | -1.7445 | 0.0234 | -0.0677 | -74.5513
-19 | -1.727 | 0.02159 | -0.064 | -79.9907
-18.5 | -1.7043 | 0.02021 | -0.06 | -84.3295
-18 | -1.6805 | 0.01901 | -0.0556 | -88.4008
-17.5 | -1.6569 | 0.01802 | -0.0505 | -91.9478
-17 | -1.6266 | 0.01701 | -0.0462 | -95.6261
-16.5 | -1.5941 | 0.01598 | -0.0423 | -99.7559
-16 | -1.5607 | 0.0151 | -0.0382 | -103.3576
-15.5 | -1.526 | 0.01431 | -0.0342 | -106.6387
-15 | -1.4788 | 0.01347 | -0.0327 | -109.7847
-14.5 | -1.4227 | 0.01268 | -0.0329 | -112.2003
-14 | -1.3651 | 0.01199 | -0.0333 | -113.8532
-13.5 | -1.3064 | 0.01137 | -0.0338 | -114.8989
-13 | -1.2467 | 0.01082 | -0.0345 | -115.2218
-12.5 | -1.1912 | 0.01022 | -0.0344 | -116.5558
-12 | -1.1328 | 0.00961 | -0.0348 | -117.8772
-11.5 | -1.0569 | 0.009 | -0.039 | -117.4333
-11 | -0.9879 | 0.00853 | -0.0417 | -115.8148
-10.5 | -0.9375 | 0.00824 | -0.0402 | -113.7743
-10 | -0.8898 | 0.00798 | -0.0381 | -111.5038
-9.5 | -0.8413 | 0.0077 | -0.0362 | -109.2597
-9 | -0.7913 | 0.00747 | -0.0346 | -105.9304
-8.5 | -0.74 | 0.0073 | -0.0333 | -101.3699
-8 | -0.6888 | 0.0071 | -0.0319 | -97.0141
-7.5 | -0.6369 | 0.00693 | -0.0307 | -91.9048
-7 | -0.5838 | 0.00679 | -0.0298 | -85.9794
-6.5 | -0.5312 | 0.00663 | -0.0287 | -80.1207
-6 | -0.4777 | 0.00653 | -0.0279 | -73.1547
-5.5 | -0.4243 | 0.00641 | -0.027 | -66.1934
-5 | -0.37 | 0.00631 | -0.0263 | -58.6371
-4.5 | -0.3156 | 0.0062 | -0.0256 | -50.9032
-4 | -0.2612 | 0.00611 | -0.0249 | -42.7496
-3.5 | -0.2061 | 0.00602 | -0.0244 | -34.2359
-3 | -0.1509 | 0.00592 | -0.0239 | -25.4899
-2.5 | -0.0956 | 0.00585 | -0.0234 | -16.3419
-2 | -0.0403 | 0.00577 | -0.023 | -6.9844
-1.5 | 0.0152 | 0.00571 | -0.0225 | 2.662
-1 | 0.0707 | 0.00566 | -0.0221 | 12.4912
-0.5 | 0.126 | 0.00559 | -0.0217 | 22.5403
0 | 0.1813 | 0.00552 | -0.0213 | 32.8442
0.5 | 0.236 | 0.00544 | -0.0208 | 43.3824
1 | 0.2899 | 0.00533 | -0.0201 | 54.3902
1.5 | 0.3417 | 0.00511 | -0.0191 | 66.8689
2 | 0.3934 | 0.00494 | -0.0181 | 79.6356
2.5 | 0.4461 | 0.00487 | -0.0172 | 91.6016
3 | 0.4975 | 0.00477 | -0.0161 | 104.2977
3.5 | 0.5477 | 0.00468 | -0.0147 | 117.0299
4 | 0.5963 | 0.00464 | -0.0129 | 128.5129
4.5 | 0.6478 | 0.00482 | -0.0118 | 134.3983
5 | 0.6998 | 0.00502 | -0.0108 | 139.4024
5.5 | 0.7505 | 0.00529 | -0.0095 | 141.8715
6 | 0.8018 | 0.00559 | -0.0085 | 143.4347
6.5 | 0.8557 | 0.00593 | -0.008 | 144.3002
7 | 0.9148 | 0.00636 | -0.0089 | 143.8365
7.5 | 0.9815 | 0.00687 | -0.0115 | 142.8675
8 | 1.0451 | 0.00731 | -0.0134 | 142.9685
8.5 | 1.1008 | 0.00778 | -0.0135 | 141.491
9 | 1.1538 | 0.00821 | -0.0131 | 140.5359
9.5 | 1.2132 | 0.00867 | -0.0141 | 139.9308
10 | 1.272 | 0.00915 | -0.0151 | 139.0164
10.5 | 1.3302 | 0.00967 | -0.016 | 137.5595
11 | 1.3877 | 0.0102 | -0.0168 | 136.049
11.5 | 1.4448 | 0.01072 | -0.0175 | 134.7761
12 | 1.5001 | 0.01134 | -0.0179 | 132.284
12.5 | 1.537 | 0.01184 | -0.0144 | 129.8142
13 | 1.5725 | 0.01247 | -0.0108 | 126.1026
13.5 | 1.608 | 0.01307 | -0.0073 | 123.0298
14 | 1.6445 | 0.01374 | -0.0041 | 119.687
14.5 | 1.6696 | 0.0145 | 0.0011 | 115.1448
15 | 1.6972 | 0.01538 | 0.0053 | 110.3511
15.5 | 1.7261 | 0.01632 | 0.0089 | 105.7659
16 | 1.7525 | 0.01747 | 0.0124 | 100.3148
16.5 | 1.7755 | 0.01892 | 0.0157 | 93.8425
17 | 1.7911 | 0.02101 | 0.0191 | 85.2499
17.5 | 1.8085 | 0.02326 | 0.0215 | 77.7515
18 | 1.8196 | 0.0263 | 0.0235 | 69.1863
18.5 | 1.8293 | 0.02983 | 0.0246 | 61.3242
19 | 1.8325 | 0.03436 | 0.0249 | 53.3324
19.5 | 1.8302 | 0.03979 | 0.0245 | 45.9965
20 | 1.8174 | 0.04679 | 0.023 | 38.8416

## 117. Re 12M Mach 0.25 (1)
BIGFOIL.COM POLAR EXPORT
NACA25012
NACA25012 |  |  |  | Cl Max: | 1.369 | at alpha= | 12 | deg
JavaFoil+Calcfoil stall+Eppler ext transition |  |  |  | L/D Max: | 123.037 | at alpha= | 8.5 | deg
Re: | 12000000 |  |  | Cd Min: | 0.00782 | at alpha= | 2.5 | deg
Mach: | 0.25 |  |  | Cl=0 at alpha= | -1.5403 | deg
|  |  |  | @ Cl=0.1, Cd= | 0.0092442
|  |  |  | @ Cl=0.4, Cd= | 0.0083219
|  |  |  | @ Cl=0.6, Cd= | 0.0084572
alpha (deg) | Cl | Cd | Cm | Cl/Cd
-15.5 | -0.541 | 0.11405 | -0.006 | -4.742
-15 | -0.579 | 0.10538 | -0.007 | -5.499
-14.5 | -0.614 | 0.09789 | -0.007 | -6.273
-14 | -0.645 | 0.08996 | -0.007 | -7.171
-13.5 | -0.671 | 0.0831 | -0.008 | -8.079
-13 | -0.693 | 0.07604 | -0.008 | -9.12
-12.5 | -0.711 | 0.06903 | -0.009 | -10.304
-12 | -0.728 | 0.06009 | -0.009 | -12.107
-11.5 | -0.769 | 0.03688 | -0.011 | -20.855
-11 | -0.852 | 0.01304 | -0.014 | -65.346
-10.5 | -0.857 | 0.01131 | -0.014 | -75.759
-10 | -0.844 | 0.00959 | -0.014 | -88.007
-9.5 | -0.822 | 0.01002 | -0.015 | -82.06
-9 | -0.794 | 0.01014 | -0.015 | -78.332
-8.5 | -0.759 | 0.01036 | -0.015 | -73.282
-8 | -0.72 | 0.01072 | -0.016 | -67.205
-7.5 | -0.677 | 0.01048 | -0.016 | -64.596
-7 | -0.631 | 0.01016 | -0.016 | -62.059
-6.5 | -0.581 | 0.01068 | -0.016 | -54.409
-6 | -0.529 | 0.01035 | -0.017 | -51.078
-5.5 | -0.474 | 0.01004 | -0.017 | -47.199
-5 | -0.418 | 0.00974 | -0.017 | -42.844
-4.5 | -0.36 | 0.00953 | -0.018 | -37.739
-4 | -0.301 | 0.00937 | -0.018 | -32.084
-3.5 | -0.241 | 0.00921 | -0.018 | -26.11
-3 | -0.18 | 0.00982 | -0.019 | -18.316
-2.5 | -0.119 | 0.00956 | -0.019 | -12.393
-2 | -0.057 | 0.00947 | -0.019 | -6.003
-1.5 | 0.005 | 0.00945 | -0.02 | 0.533
-1 | 0.067 | 0.00934 | -0.02 | 7.187
-0.5 | 0.129 | 0.00916 | -0.02 | 14.115
0 | 0.191 | 0.00909 | -0.021 | 21.044
0.5 | 0.253 | 0.0089 | -0.021 | 28.461
1 | 0.315 | 0.00813 | -0.021 | 38.778
1.5 | 0.377 | 0.00827 | -0.022 | 45.565
2 | 0.439 | 0.00841 | -0.022 | 52.158
2.5 | 0.5 | 0.00782 | -0.022 | 64.015
3 | 0.562 | 0.00837 | -0.023 | 67.089
3.5 | 0.623 | 0.00851 | -0.023 | 73.159
4 | 0.684 | 0.00872 | -0.023 | 78.437
4.5 | 0.744 | 0.00957 | -0.024 | 77.799
5 | 0.804 | 0.00985 | -0.024 | 81.672
5.5 | 0.863 | 0.00947 | -0.024 | 91.175
6 | 0.921 | 0.00982 | -0.025 | 93.8
6.5 | 0.978 | 0.00972 | -0.025 | 100.586
7 | 1.033 | 0.01027 | -0.025 | 100.59
7.5 | 1.086 | 0.01019 | -0.026 | 106.564
8 | 1.136 | 0.0101 | -0.026 | 112.41
8.5 | 1.183 | 0.00962 | -0.026 | 123.037
9 | 1.227 | 0.01111 | -0.027 | 110.447
9.5 | 1.266 | 0.01167 | -0.027 | 108.49
10 | 1.3 | 0.0123 | -0.027 | 105.689
10.5 | 1.329 | 0.013 | -0.028 | 102.206
11 | 1.351 | 0.01386 | -0.028 | 97.444
11.5 | 1.365 | 0.01494 | -0.028 | 91.367
12 | 1.369 | 0.01626 | -0.028 | 84.236
12.5 | 1.365 | 0.01793 | -0.029 | 76.159
13 | 1.352 | 0.02012 | -0.029 | 67.214
13.5 | 1.33 | 0.02304 | -0.029 | 57.728
14 | 1.299 | 0.02686 | -0.029 | 48.369
14.5 | 1.26 | 0.03158 | -0.028 | 39.909
15 | 1.215 | 0.03729 | -0.028 | 32.586
15.5 | 1.163 | 0.0444 | -0.028 | 26.194
16 | 1.105 | 0.05245 | -0.028 | 21.071
16.5 | 1.037 | 0.06257 | -0.027 | 16.572
17 | 0.966 | 0.07302 | -0.027 | 13.231

## 118. Re 12M Mach 0.25 (2)
BIGFOIL.COM POLAR EXPORT
NACA25012
NACA25012 |  |  |  | Cl Max: | 1.7841 | at alpha= | 17.5 | deg
XFOIL ncrit=9 |  |  |  | L/D Max: | 145.049 | at alpha= | 6.5 | deg
Re: | 12000000 |  |  | Cd Min: | 0.18486 | at alpha= | -20 | deg
Mach: | 0.25 |  |  | Cl=0 at alpha= | -1.641 | deg
|  |  |  | @ Cl=0.1, Cd= | 0.0056572
|  |  |  | @ Cl=0.4, Cd= | 0.0049795
|  |  |  | @ Cl=0.6, Cd= | 0.004693
alpha (deg) | Cl | Cd | Cm | Cl/Cd
-20 | -0.838 | 0.18486 | 0.022 | -4.5332
-19.5 | -0.8504 | 0.17247 | 0.0143 | -4.9307
-19 | -1.436 | 0.06705 | -0.0643 | -21.4169
-18.5 | -1.5437 | 0.04443 | -0.083 | -34.7445
-18 | -1.5763 | 0.03529 | -0.0872 | -44.667
-17.5 | -1.5867 | 0.02978 | -0.0864 | -53.2807
-17 | -1.5975 | 0.02531 | -0.0824 | -63.1173
-16.5 | -1.5909 | 0.02251 | -0.0767 | -70.6753
-16 | -1.5775 | 0.02043 | -0.0699 | -77.2149
-15.5 | -1.5598 | 0.01894 | -0.0621 | -82.3548
-15 | -1.5306 | 0.01754 | -0.0557 | -87.2634
-14.5 | -1.4998 | 0.01607 | -0.0494 | -93.3292
-14 | -1.4418 | 0.01455 | -0.048 | -99.0928
-13.5 | -1.3801 | 0.01337 | -0.047 | -103.2236
-13 | -1.3167 | 0.01237 | -0.0463 | -106.443
-12.5 | -1.2516 | 0.01152 | -0.0459 | -108.6458
-12 | -1.1936 | 0.0108 | -0.0441 | -110.5185
-11.5 | -1.1151 | 0.01007 | -0.0466 | -110.7349
-11 | -1.034 | 0.00924 | -0.0499 | -111.9048
-10.5 | -0.9771 | 0.00877 | -0.0483 | -111.4139
-10 | -0.9266 | 0.00844 | -0.0453 | -109.7867
-9.5 | -0.8748 | 0.00817 | -0.0427 | -107.0747
-9 | -0.8228 | 0.00784 | -0.0402 | -104.949
-8.5 | -0.7695 | 0.00757 | -0.0381 | -101.6513
-8 | -0.7151 | 0.00737 | -0.0363 | -97.0285
-7.5 | -0.6608 | 0.00716 | -0.0345 | -92.2905
-7 | -0.6057 | 0.00694 | -0.033 | -87.2767
-6.5 | -0.5503 | 0.00682 | -0.0316 | -80.6891
-6 | -0.4949 | 0.00664 | -0.0303 | -74.5331
-5.5 | -0.4388 | 0.00653 | -0.0292 | -67.1975
-5 | -0.3828 | 0.00639 | -0.0282 | -59.9061
-4.5 | -0.3264 | 0.00628 | -0.0272 | -51.9745
-4 | -0.2695 | 0.00618 | -0.0264 | -43.6084
-3.5 | -0.2125 | 0.00608 | -0.0257 | -34.9507
-3 | -0.1554 | 0.00598 | -0.025 | -25.9866
-2.5 | -0.0982 | 0.00589 | -0.0244 | -16.6723
-2 | -0.041 | 0.00581 | -0.0239 | -7.0568
-1.5 | 0.0161 | 0.00574 | -0.0233 | 2.8049
-1 | 0.0733 | 0.00569 | -0.0228 | 12.8822
-0.5 | 0.1303 | 0.00562 | -0.0223 | 23.1851
0 | 0.1874 | 0.00556 | -0.0218 | 33.705
0.5 | 0.2438 | 0.00548 | -0.0212 | 44.4891
1 | 0.2995 | 0.00536 | -0.0205 | 55.8769
1.5 | 0.3529 | 0.00513 | -0.0193 | 68.7914
2 | 0.4061 | 0.00496 | -0.0182 | 81.875
2.5 | 0.4602 | 0.00488 | -0.0171 | 94.3033
3 | 0.513 | 0.00478 | -0.0158 | 107.3222
3.5 | 0.5648 | 0.0047 | -0.0143 | 120.1702
4 | 0.6154 | 0.00469 | -0.0124 | 131.2154
4.5 | 0.6685 | 0.00489 | -0.011 | 136.7076
5 | 0.7222 | 0.0051 | -0.0098 | 141.6078
5.5 | 0.7747 | 0.00537 | -0.0083 | 144.2644
6 | 0.8273 | 0.00571 | -0.0069 | 144.8862
6.5 | 0.8848 | 0.0061 | -0.0065 | 145.0492
7 | 0.9486 | 0.00656 | -0.0076 | 144.6037
7.5 | 1.0186 | 0.00711 | -0.0101 | 143.263
8 | 1.084 | 0.00761 | -0.0114 | 142.4442
8.5 | 1.1407 | 0.0081 | -0.0108 | 140.8272
9 | 1.1985 | 0.00862 | -0.0104 | 139.0371
9.5 | 1.2609 | 0.00915 | -0.011 | 137.8033
10 | 1.3229 | 0.00971 | -0.0115 | 136.241
10.5 | 1.3846 | 0.01028 | -0.0118 | 134.6887
11 | 1.4455 | 0.01089 | -0.012 | 132.7365
11.5 | 1.505 | 0.01159 | -0.0119 | 129.8533
12 | 1.5442 | 0.01218 | -0.0077 | 126.7816
12.5 | 1.5788 | 0.01291 | -0.0027 | 122.2928
13 | 1.6119 | 0.01361 | 0.0026 | 118.435
13.5 | 1.639 | 0.01445 | 0.0086 | 113.4256
14 | 1.668 | 0.01551 | 0.0137 | 107.5435
14.5 | 1.6983 | 0.01666 | 0.0181 | 101.9388
15 | 1.7251 | 0.01814 | 0.0223 | 95.0992
15.5 | 1.7449 | 0.02022 | 0.0263 | 86.2957
16 | 1.7601 | 0.02296 | 0.0297 | 76.6594
16.5 | 1.7742 | 0.02623 | 0.0319 | 67.6401
17 | 1.7822 | 0.03049 | 0.0331 | 58.452
17.5 | 1.7841 | 0.03577 | 0.0333 | 49.877
18 | 1.773 | 0.04276 | 0.0322 | 41.464
18.5 | 1.7553 | 0.05079 | 0.0303 | 34.56
19 | 1.7224 | 0.06082 | 0.027 | 28.3196
19.5 | 1.6861 | 0.07157 | 0.0231 | 23.5588
20 | 1.6402 | 0.08383 | 0.0181 | 19.5658

## 119. Re 12M Mach 0.50 (1)
BIGFOIL.COM POLAR EXPORT
NACA25012
NACA25012 |  |  |  | Cl Max: | 1.228 | at alpha= | 8.5 | deg
JavaFoil+Calcfoil stall+Eppler ext transition |  |  |  | L/D Max: | 112.694 | at alpha= | 6.5 | deg
Re: | 12000000 |  |  | Cd Min: | 0.00803 | at alpha= | 2.5 | deg
Mach: | 0.5 |  |  | Cl=0 at alpha= | -1.5435 | deg
|  |  |  | @ Cl=0.1, Cd= | 0.0094383
|  |  |  | @ Cl=0.4, Cd= | 0.0082104
|  |  |  | @ Cl=0.6, Cd= | 0.0081597
alpha (deg) | Cl | Cd | Cm | Cl/Cd
-20 | -0.996 | 0.17263 | -0.007 | -5.772
-19.5 | -0.973 | 0.15248 | -0.007 | -6.38
-19 | -0.949 | 0.13931 | -0.008 | -6.813
-18.5 | -0.917 | 0.14679 | -0.007 | -6.25
-18 | -0.895 | 0.12897 | -0.008 | -6.937
-17.5 | -0.872 | 0.11616 | -0.008 | -7.511
-17 | -0.839 | 0.1236 | -0.008 | -6.787
-16.5 | -0.822 | 0.10185 | -0.008 | -8.068
-16 | -0.807 | 0.08517 | -0.009 | -9.477
-15.5 | -0.76 | 0.10149 | -0.008 | -7.49
-15 | -0.746 | 0.08403 | -0.009 | -8.872
-14.5 | -0.706 | 0.09574 | -0.008 | -7.371
-14 | -0.684 | 0.08438 | -0.009 | -8.107
-13.5 | -0.671 | 0.06794 | -0.01 | -9.873
-13 | -0.625 | 0.0831 | -0.008 | -7.523
-12.5 | -0.61 | 0.06716 | -0.01 | -9.076
-12 | -0.571 | 0.07667 | -0.009 | -7.446
-11.5 | -0.551 | 0.06485 | -0.01 | -8.497
-11 | -0.518 | 0.06862 | -0.009 | -7.545
-10.5 | -0.496 | 0.05885 | -0.01 | -8.433
-10 | -0.464 | 0.0623 | -0.009 | -7.44
-9.5 | -0.443 | 0.05199 | -0.011 | -8.52
-9 | -0.41 | 0.05478 | -0.01 | -7.49
-8.5 | -0.382 | 0.05325 | -0.01 | -7.18
-8 | -0.355 | 0.05058 | -0.01 | -7.023
-7.5 | -0.328 | 0.04783 | -0.01 | -6.863
-7 | -0.594 | 0.01024 | -0.018 | -57.98
-6.5 | -0.589 | 0.01102 | -0.018 | -53.491
-6 | -0.557 | 0.01071 | -0.019 | -51.993
-5.5 | -0.51 | 0.01063 | -0.019 | -47.956
-5 | -0.455 | 0.01029 | -0.019 | -44.208
-4.5 | -0.395 | 0.01081 | -0.02 | -36.57
-4 | -0.332 | 0.00985 | -0.02 | -33.74
-3.5 | -0.267 | 0.00961 | -0.02 | -27.768
-3 | -0.2 | 0.00934 | -0.021 | -21.411
-2.5 | -0.132 | 0.00915 | -0.021 | -14.438
-2 | -0.063 | 0.00907 | -0.021 | -6.996
-1.5 | 0.006 | 0.00891 | -0.022 | 0.631
-1 | 0.075 | 0.00946 | -0.022 | 7.928
-0.5 | 0.144 | 0.0094 | -0.023 | 15.368
0 | 0.214 | 0.00923 | -0.023 | 23.149
0.5 | 0.283 | 0.00906 | -0.023 | 31.206
1 | 0.352 | 0.00812 | -0.024 | 43.328
1.5 | 0.421 | 0.00825 | -0.024 | 51.013
2 | 0.49 | 0.00842 | -0.024 | 58.125
2.5 | 0.558 | 0.00803 | -0.025 | 69.491
3 | 0.626 | 0.00824 | -0.025 | 75.984
3.5 | 0.694 | 0.00852 | -0.026 | 81.514
4 | 0.762 | 0.00888 | -0.026 | 85.806
4.5 | 0.828 | 0.00866 | -0.026 | 95.647
5 | 0.894 | 0.00942 | -0.027 | 94.858
5.5 | 0.958 | 0.00938 | -0.027 | 102.107
6 | 1.019 | 0.00986 | -0.028 | 103.355
6.5 | 1.076 | 0.00955 | -0.028 | 112.694
7 | 1.129 | 0.01134 | -0.028 | 99.538
7.5 | 1.174 | 0.01219 | -0.029 | 96.351
8 | 1.209 | 0.01314 | -0.029 | 91.981
8.5 | 1.228 | 0.01431 | -0.029 | 85.834
9 | 1.223 | 0.01598 | -0.029 | 76.526
9.5 | 1.162 | 0.0187 | -0.029 | 62.141
10 | 0.729 | 0.02653 | -0.029 | 27.485
10.5 | 0.753 | 0.02957 | -0.029 | 25.473
11 | 0.772 | 0.03499 | -0.028 | 22.069
11.5 | 0.795 | 0.03954 | -0.028 | 20.099
12 | 0.821 | 0.04259 | -0.028 | 19.274
12.5 | 0.85 | 0.04427 | -0.029 | 19.203
13 | 0.88 | 0.04571 | -0.029 | 19.243
13.5 | 0.91 | 0.04677 | -0.029 | 19.446

## 120. Re 12M Mach 0.50 (2)
BIGFOIL.COM POLAR EXPORT
NACA25012
NACA25012 |  |  |  | Cl Max: | 1.5942 | at alpha= | 11 | deg
XFOIL ncrit=9 |  |  |  | L/D Max: | 151.652 | at alpha= | 5.5 | deg
Re: | 12000000 |  |  | Cd Min: | 0.11564 | at alpha= | 16 | deg
Mach: | 0.5 |  |  | Cl=0 at alpha= | -1.6534 | deg
|  |  |  | @ Cl=0.1, Cd= | 0.0058318
|  |  |  | @ Cl=0.4, Cd= | 0.0053284
|  |  |  | @ Cl=0.6, Cd= | 0.004927
alpha (deg) | Cl | Cd | Cm | Cl/Cd
-13 | -0.6476 | 0.11217 | -0.0233 | -5.7734
-12.5 | -0.6548 | 0.10233 | -0.0287 | -6.3989
-12 | -0.6702 | 0.09175 | -0.035 | -7.3046
-11.5 | -0.687 | 0.08135 | -0.0414 | -8.445
-11 | -0.7024 | 0.07019 | -0.0501 | -10.0071
-10.5 | -0.7074 | 0.05658 | -0.0656 | -12.5027
-10 | -0.7156 | 0.04412 | -0.0795 | -16.2194
-9.5 | -0.716 | 0.02751 | -0.1044 | -26.0269
-9 | -0.7662 | 0.02314 | -0.0903 | -33.1115
-8.5 | -0.8009 | 0.01714 | -0.0783 | -46.727
-8 | -0.8078 | 0.01172 | -0.067 | -68.9249
-7.5 | -0.7705 | 0.009 | -0.0582 | -85.6111
-7 | -0.7082 | 0.00808 | -0.0524 | -87.6485
-6.5 | -0.6417 | 0.00766 | -0.0479 | -83.7728
-6 | -0.575 | 0.0073 | -0.0441 | -78.7671
-5.5 | -0.5077 | 0.00707 | -0.041 | -71.8105
-5 | -0.4414 | 0.00684 | -0.0382 | -64.5322
-4.5 | -0.375 | 0.00667 | -0.0358 | -56.2219
-4 | -0.3084 | 0.0065 | -0.0338 | -47.4462
-3.5 | -0.2423 | 0.00634 | -0.032 | -38.2177
-3 | -0.1764 | 0.00621 | -0.0305 | -28.4058
-2.5 | -0.1106 | 0.0061 | -0.0291 | -18.1311
-2 | -0.0452 | 0.006 | -0.0279 | -7.5333
-1.5 | 0.02 | 0.00591 | -0.0268 | 3.3841
-1 | 0.0852 | 0.00585 | -0.0258 | 14.5641
-0.5 | 0.1502 | 0.00577 | -0.0248 | 26.0312
0 | 0.2151 | 0.00572 | -0.0239 | 37.6049
0.5 | 0.2793 | 0.00566 | -0.0229 | 49.3463
1 | 0.3424 | 0.00557 | -0.0217 | 61.4722
1.5 | 0.402 | 0.00532 | -0.0199 | 75.5639
2 | 0.4611 | 0.0051 | -0.0179 | 90.4118
2.5 | 0.5215 | 0.00498 | -0.016 | 104.7189
3 | 0.5821 | 0.00493 | -0.014 | 118.073
3.5 | 0.6412 | 0.00492 | -0.0115 | 130.3252
4 | 0.6995 | 0.00498 | -0.0087 | 140.4618
4.5 | 0.7614 | 0.00518 | -0.0065 | 146.9884
5 | 0.8212 | 0.00548 | -0.0037 | 149.854
5.5 | 0.8811 | 0.00581 | -0.0007 | 151.6523
6 | 0.9432 | 0.00626 | 0.002 | 150.6709
6.5 | 1.0231 | 0.0069 | 0.0012 | 148.2754
7 | 1.1082 | 0.00762 | -0.0003 | 145.4331
7.5 | 1.188 | 0.00836 | -0.0002 | 142.1053
8 | 1.2556 | 0.00905 | 0.0027 | 138.7403
9 | 1.4074 | 0.0106 | 0.0066 | 132.7736
9.5 | 1.4863 | 0.01151 | 0.0088 | 129.1312
10 | 1.54 | 0.01238 | 0.0157 | 124.3942
10.5 | 1.5683 | 0.0134 | 0.0264 | 117.0373
11 | 1.5942 | 0.01528 | 0.036 | 104.3325
11.5 | 1.5921 | 0.01913 | 0.0449 | 83.2253
12.5 | 1.5204 | 0.03661 | 0.0467 | 41.5296
13 | 1.4698 | 0.04801 | 0.0429 | 30.6145
13.5 | 1.4297 | 0.05839 | 0.0396 | 24.4854
14 | 1.3871 | 0.06928 | 0.0354 | 20.0217
14.5 | 1.3441 | 0.08081 | 0.0302 | 16.6328
15 | 1.3093 | 0.09206 | 0.0249 | 14.2222
15.5 | 1.2734 | 0.10385 | 0.019 | 12.2619
16 | 1.2415 | 0.11564 | 0.0127 | 10.7359

## 121. Re 14M Mach 0.00 (1)
BIGFOIL.COM POLAR EXPORT
NACA25012
NACA25012 |  |  |  | Cl Max: | 1.433 | at alpha= | 13.5 | deg
JavaFoil+Calcfoil stall+Eppler ext transition |  |  |  | L/D Max: | 128.41 | at alpha= | 9.5 | deg
Re: | 14000000 |  |  | Cd Min: | 0.00788 | at alpha= | 1 | deg
Mach: | 0 |  |  | Cl=0 at alpha= | -1.5417 | deg
|  |  |  | @ Cl=0.1, Cd= | 0.0088967
|  |  |  | @ Cl=0.4, Cd= | 0.0084183
|  |  |  | @ Cl=0.6, Cd= | 0.0089127
alpha (deg) | Cl | Cd | Cm | Cl/Cd
-17.5 | -0.765 | 0.11737 | -0.007 | -6.52
-17 | -0.78 | 0.11051 | -0.007 | -7.062
-16.5 | -0.795 | 0.10351 | -0.007 | -7.678
-16 | -0.807 | 0.09625 | -0.007 | -8.386
-15.5 | -0.817 | 0.08862 | -0.008 | -9.224
-15 | -0.826 | 0.08108 | -0.008 | -10.192
-14.5 | -0.833 | 0.07392 | -0.008 | -11.274
-14 | -0.842 | 0.06459 | -0.009 | -13.036
-13.5 | -0.881 | 0.03963 | -0.01 | -22.219
-13 | -0.93 | 0.01966 | -0.012 | -47.278
-12.5 | -0.954 | 0.01338 | -0.013 | -71.293
-12 | -0.953 | 0.01171 | -0.013 | -81.395
-11.5 | -0.941 | 0.01092 | -0.013 | -86.171
-11 | -0.921 | 0.00985 | -0.014 | -93.469
-10.5 | -0.896 | 0.00989 | -0.014 | -90.638
-10 | -0.867 | 0.01005 | -0.014 | -86.254
-9.5 | -0.834 | 0.01028 | -0.014 | -81.147
-9 | -0.798 | 0.01071 | -0.015 | -74.453
-8.5 | -0.757 | 0.01036 | -0.015 | -73.089
-8 | -0.713 | 0.01013 | -0.015 | -70.434
-7.5 | -0.667 | 0.01064 | -0.015 | -62.74
-7 | -0.619 | 0.01032 | -0.016 | -59.968
-6.5 | -0.568 | 0.0101 | -0.016 | -56.264
-6 | -0.516 | 0.00982 | -0.016 | -52.521
-5.5 | -0.462 | 0.00948 | -0.016 | -48.694
-5 | -0.406 | 0.00932 | -0.017 | -43.538
-4.5 | -0.349 | 0.00913 | -0.017 | -38.239
-4 | -0.292 | 0.00974 | -0.017 | -29.953
-3.5 | -0.233 | 0.00956 | -0.018 | -24.388
-3 | -0.174 | 0.00939 | -0.018 | -18.553
-2.5 | -0.115 | 0.00924 | -0.018 | -12.431
-2 | -0.055 | 0.00911 | -0.019 | -6.048
-1.5 | 0.005 | 0.00906 | -0.019 | 0.538
-1 | 0.065 | 0.00899 | -0.019 | 7.231
-0.5 | 0.125 | 0.00883 | -0.02 | 14.174
0 | 0.185 | 0.00878 | -0.02 | 21.102
0.5 | 0.245 | 0.0087 | -0.02 | 28.202
1 | 0.305 | 0.00788 | -0.021 | 38.745
1.5 | 0.365 | 0.00836 | -0.021 | 43.689
2 | 0.425 | 0.00846 | -0.021 | 50.209
2.5 | 0.485 | 0.00866 | -0.022 | 55.98
3 | 0.544 | 0.00881 | -0.022 | 61.763
3.5 | 0.604 | 0.00892 | -0.022 | 67.671
4 | 0.663 | 0.00842 | -0.023 | 78.736
4.5 | 0.721 | 0.00928 | -0.023 | 77.774
5 | 0.78 | 0.00947 | -0.023 | 82.338
5.5 | 0.837 | 0.00972 | -0.024 | 86.144
6 | 0.894 | 0.00946 | -0.024 | 94.53
6.5 | 0.949 | 0.00984 | -0.024 | 96.439
7 | 1.004 | 0.01038 | -0.025 | 96.736
7.5 | 1.056 | 0.01014 | -0.025 | 104.214
8 | 1.107 | 0.00997 | -0.025 | 111.05
8.5 | 1.156 | 0.00984 | -0.026 | 117.467
9 | 1.202 | 0.00975 | -0.026 | 123.279
9.5 | 1.245 | 0.0097 | -0.026 | 128.41
10 | 1.285 | 0.01111 | -0.027 | 115.63
10.5 | 1.321 | 0.01166 | -0.027 | 113.31
11 | 1.353 | 0.01223 | -0.027 | 110.644
11.5 | 1.38 | 0.0129 | -0.028 | 107.019
12 | 1.402 | 0.01365 | -0.028 | 102.655
12.5 | 1.417 | 0.01457 | -0.028 | 97.254
13 | 1.428 | 0.01568 | -0.028 | 91.043
13.5 | 1.433 | 0.01698 | -0.028 | 84.372
14 | 1.432 | 0.01874 | -0.029 | 76.408
14.5 | 1.425 | 0.02098 | -0.029 | 67.929
15 | 1.414 | 0.02363 | -0.029 | 59.843
15.5 | 1.398 | 0.02702 | -0.029 | 51.731
16 | 1.378 | 0.03098 | -0.029 | 44.476
16.5 | 1.352 | 0.03564 | -0.029 | 37.924
17 | 1.323 | 0.0407 | -0.029 | 32.513
17.5 | 1.292 | 0.04662 | -0.029 | 27.715
18 | 1.259 | 0.05331 | -0.029 | 23.609
18.5 | 1.224 | 0.0605 | -0.028 | 20.233

## 122. Re 14M Mach 0.00 (2)
BIGFOIL.COM POLAR EXPORT
NACA25012
NACA25012 |  |  |  | Cl Max: | 1.8668 | at alpha= | 19.5 | deg
XFOIL ncrit=9 |  |  |  | L/D Max: | 145.542 | at alpha= | 7.5 | deg
Re: | 14000000 |  |  | Cd Min: | 0.03878 | at alpha= | 20 | deg
Mach: | 0 |  |  | Cl=0 at alpha= | -1.6329 | deg
|  |  |  | @ Cl=0.1, Cd= | 0.0055129
|  |  |  | @ Cl=0.4, Cd= | 0.0050344
|  |  |  | @ Cl=0.6, Cd= | 0.0046785
alpha (deg) | Cl | Cd | Cm | Cl/Cd
-20 | -1.7863 | 0.02197 | -0.0625 | -81.3063
-19.5 | -1.7668 | 0.02044 | -0.0589 | -86.4384
-19 | -1.7441 | 0.0192 | -0.0551 | -90.8385
-18.5 | -1.7186 | 0.01821 | -0.0511 | -94.3767
-18 | -1.6945 | 0.01735 | -0.0463 | -97.6657
-17.5 | -1.6614 | 0.01648 | -0.0429 | -100.8131
-17 | -1.6263 | 0.01566 | -0.0397 | -103.8506
-16.5 | -1.5937 | 0.01481 | -0.0359 | -107.6097
-16 | -1.5587 | 0.01407 | -0.0324 | -110.7818
-15.5 | -1.5143 | 0.01333 | -0.0307 | -113.6009
-15 | -1.4604 | 0.01256 | -0.0309 | -116.2739
-14.5 | -1.405 | 0.01186 | -0.0313 | -118.4654
-14 | -1.3481 | 0.01126 | -0.032 | -119.7247
-13.5 | -1.2902 | 0.01071 | -0.0327 | -120.4669
-13 | -1.2317 | 0.01022 | -0.0336 | -120.5186
-12.5 | -1.1806 | 0.0097 | -0.0327 | -121.7113
-12 | -1.108 | 0.00909 | -0.0366 | -121.8922
-11.5 | -1.0345 | 0.00854 | -0.0407 | -121.1358
-11 | -0.9854 | 0.00825 | -0.0392 | -119.4424
-10.5 | -0.9378 | 0.00802 | -0.0374 | -116.9327
-10 | -0.889 | 0.00779 | -0.0358 | -114.1207
-9.5 | -0.8401 | 0.00753 | -0.0342 | -111.5671
-9 | -0.79 | 0.00731 | -0.0329 | -108.0711
-8.5 | -0.7388 | 0.00715 | -0.0317 | -103.3287
-8 | -0.6873 | 0.00697 | -0.0306 | -98.6083
-7.5 | -0.6354 | 0.00678 | -0.0296 | -93.7168
-7 | -0.5826 | 0.00666 | -0.0287 | -87.4775
-6.5 | -0.5301 | 0.00652 | -0.0278 | -81.3037
-6 | -0.4768 | 0.0064 | -0.027 | -74.5
-5.5 | -0.4233 | 0.00629 | -0.0263 | -67.2973
-5 | -0.3694 | 0.0062 | -0.0257 | -59.5806
-4.5 | -0.3151 | 0.00608 | -0.0251 | -51.8257
-4 | -0.2607 | 0.00599 | -0.0245 | -43.5225
-3.5 | -0.2059 | 0.00591 | -0.024 | -34.8393
-3 | -0.1509 | 0.00582 | -0.0236 | -25.9278
-2.5 | -0.0957 | 0.00575 | -0.0232 | -16.6435
-2 | -0.0406 | 0.00567 | -0.0227 | -7.1605
-1.5 | 0.0147 | 0.0056 | -0.0224 | 2.625
-1 | 0.0702 | 0.00554 | -0.022 | 12.6715
-0.5 | 0.1252 | 0.00549 | -0.0216 | 22.8051
0 | 0.1803 | 0.00546 | -0.0212 | 33.022
0.5 | 0.2347 | 0.00539 | -0.0207 | 43.5436
1 | 0.289 | 0.00532 | -0.0202 | 54.3233
1.5 | 0.3419 | 0.00515 | -0.0195 | 66.3883
3 | 0.4977 | 0.00484 | -0.0167 | 102.8306
3.5 | 0.5477 | 0.00475 | -0.0154 | 115.3053
4 | 0.5957 | 0.00467 | -0.0136 | 127.5589
4.5 | 0.6465 | 0.00477 | -0.0125 | 135.5346
5 | 0.698 | 0.005 | -0.0115 | 139.6
5.5 | 0.7487 | 0.00525 | -0.0103 | 142.6095
6 | 0.7993 | 0.00553 | -0.0092 | 144.5389
6.5 | 0.8493 | 0.00585 | -0.008 | 145.1795
7 | 0.9045 | 0.00622 | -0.0081 | 145.418
7.5 | 0.9664 | 0.00664 | -0.0097 | 145.5422
8 | 1.0326 | 0.00711 | -0.0124 | 145.2321
8.5 | 1.0934 | 0.00752 | -0.0138 | 145.3989
9 | 1.1438 | 0.00793 | -0.013 | 144.2371
9.5 | 1.2011 | 0.00837 | -0.0137 | 143.5006
10 | 1.2592 | 0.00882 | -0.0147 | 142.7664
10.5 | 1.3167 | 0.0093 | -0.0156 | 141.5806
11 | 1.3735 | 0.00981 | -0.0165 | 140.0102
11.5 | 1.43 | 0.01028 | -0.0173 | 139.1051
12 | 1.4849 | 0.01087 | -0.0179 | 136.6053
12.5 | 1.5367 | 0.01139 | -0.0178 | 134.9166
13 | 1.5718 | 0.01197 | -0.0143 | 131.3116
13.5 | 1.6083 | 0.01251 | -0.0111 | 128.5612
14 | 1.6443 | 0.01311 | -0.008 | 125.4233
14.5 | 1.6767 | 0.01386 | -0.0044 | 120.974
15 | 1.703 | 0.01457 | 0.0002 | 116.884
15.5 | 1.7326 | 0.01534 | 0.0039 | 112.9465
16 | 1.7607 | 0.01627 | 0.0073 | 108.2176
16.5 | 1.7848 | 0.01748 | 0.0108 | 102.1053
17 | 1.8035 | 0.01911 | 0.0144 | 94.3747
17.5 | 1.8242 | 0.02084 | 0.0171 | 87.5336
18 | 1.84 | 0.02309 | 0.0195 | 79.6882
18.5 | 1.8541 | 0.02576 | 0.0214 | 71.9759
19 | 1.8617 | 0.0293 | 0.0226 | 63.5392
19.5 | 1.8668 | 0.03345 | 0.023 | 55.8087
20 | 1.8635 | 0.03878 | 0.0227 | 48.0531

## 123. Re 14M Mach 0.10 (1)
BIGFOIL.COM POLAR EXPORT
NACA25012
NACA25012 |  |  |  | Cl Max: | 1.422 | at alpha= | 13.5 | deg
JavaFoil+Calcfoil stall+Eppler ext transition |  |  |  | L/D Max: | 127.355 | at alpha= | 9.5 | deg
Re: | 14000000 |  |  | Cd Min: | 0.00788 | at alpha= | 1 | deg
Mach: | 0.1 |  |  | Cl=0 at alpha= | -1.5417 | deg
|  |  |  | @ Cl=0.1, Cd= | 0.0089211
|  |  |  | @ Cl=0.4, Cd= | 0.008474
|  |  |  | @ Cl=0.6, Cd= | 0.0089547
alpha (deg) | Cl | Cd | Cm | Cl/Cd
-17 | -0.742 | 0.11403 | -0.007 | -6.508
-16.5 | -0.759 | 0.10714 | -0.007 | -7.087
-16 | -0.775 | 0.09968 | -0.007 | -7.772
-15.5 | -0.788 | 0.09234 | -0.008 | -8.529
-15 | -0.798 | 0.08538 | -0.008 | -9.35
-14.5 | -0.808 | 0.07796 | -0.008 | -10.364
-14 | -0.817 | 0.06963 | -0.009 | -11.738
-13.5 | -0.829 | 0.05877 | -0.009 | -14.107
-13 | -0.878 | 0.03127 | -0.011 | -28.09
-12.5 | -0.93 | 0.01518 | -0.012 | -61.229
-12 | -0.941 | 0.01212 | -0.013 | -77.639
-11.5 | -0.932 | 0.01117 | -0.013 | -83.444
-11 | -0.915 | 0.00959 | -0.014 | -95.407
-10.5 | -0.893 | 0.01001 | -0.014 | -89.131
-10 | -0.865 | 0.01016 | -0.014 | -85.179
-9.5 | -0.834 | 0.01041 | -0.014 | -80.087
-9 | -0.798 | 0.01074 | -0.015 | -74.306
-8.5 | -0.758 | 0.01047 | -0.015 | -72.39
-8 | -0.715 | 0.01017 | -0.015 | -70.254
-7.5 | -0.669 | 0.01068 | -0.015 | -62.636
-7 | -0.621 | 0.01033 | -0.016 | -60.099
-6.5 | -0.57 | 0.01012 | -0.016 | -56.374
-6 | -0.518 | 0.00984 | -0.016 | -52.647
-5.5 | -0.464 | 0.00956 | -0.017 | -48.478
-5 | -0.408 | 0.00933 | -0.017 | -43.704
-4.5 | -0.351 | 0.00919 | -0.017 | -38.178
-4 | -0.293 | 0.00979 | -0.017 | -29.927
-3.5 | -0.234 | 0.0096 | -0.018 | -24.406
-3 | -0.175 | 0.00945 | -0.018 | -18.535
-2.5 | -0.115 | 0.00924 | -0.018 | -12.489
-2 | -0.055 | 0.00911 | -0.019 | -6.077
-1.5 | 0.005 | 0.0091 | -0.019 | 0.538
-1 | 0.065 | 0.00899 | -0.019 | 7.267
-0.5 | 0.126 | 0.00887 | -0.02 | 14.183
0 | 0.186 | 0.00881 | -0.02 | 21.127
0.5 | 0.247 | 0.00873 | -0.02 | 28.259
1 | 0.307 | 0.00788 | -0.021 | 38.939
1.5 | 0.367 | 0.00843 | -0.021 | 43.516
2 | 0.427 | 0.00851 | -0.021 | 50.186
2.5 | 0.487 | 0.00867 | -0.022 | 56.202
3 | 0.547 | 0.00882 | -0.022 | 61.983
3.5 | 0.606 | 0.00897 | -0.022 | 67.593
4 | 0.666 | 0.00842 | -0.023 | 79.047
4.5 | 0.725 | 0.00936 | -0.023 | 77.475
5 | 0.783 | 0.00951 | -0.023 | 82.347
5.5 | 0.841 | 0.00983 | -0.024 | 85.553
6 | 0.898 | 0.00948 | -0.024 | 94.709
6.5 | 0.954 | 0.00993 | -0.024 | 96.088
7 | 1.008 | 0.00981 | -0.025 | 102.798
7.5 | 1.061 | 0.01021 | -0.025 | 103.93
8 | 1.112 | 0.01006 | -0.025 | 110.524
8.5 | 1.16 | 0.00994 | -0.026 | 116.718
9 | 1.206 | 0.00986 | -0.026 | 122.386
9.5 | 1.249 | 0.00981 | -0.026 | 127.355
10 | 1.288 | 0.01124 | -0.027 | 114.562
10.5 | 1.323 | 0.01182 | -0.027 | 111.982
11 | 1.354 | 0.01241 | -0.027 | 109.099
11.5 | 1.38 | 0.0131 | -0.028 | 105.342
12 | 1.399 | 0.01393 | -0.028 | 100.482
12.5 | 1.413 | 0.01489 | -0.028 | 94.89
13 | 1.421 | 0.01609 | -0.028 | 88.299
13.5 | 1.422 | 0.01761 | -0.029 | 80.735
14 | 1.418 | 0.01948 | -0.029 | 72.802
14.5 | 1.408 | 0.0219 | -0.029 | 64.279
15 | 1.393 | 0.02495 | -0.029 | 55.816
15.5 | 1.372 | 0.02871 | -0.029 | 47.805
16 | 1.348 | 0.03312 | -0.029 | 40.707
16.5 | 1.318 | 0.03826 | -0.029 | 34.434
17 | 1.285 | 0.04377 | -0.029 | 29.355
17.5 | 1.249 | 0.05034 | -0.028 | 24.809
18 | 1.211 | 0.05754 | -0.028 | 21.048
18.5 | 1.172 | 0.06542 | -0.028 | 17.916

## 124. Re 14M Mach 0.10 (2)
BIGFOIL.COM POLAR EXPORT
NACA25012
NACA25012 |  |  |  | Cl Max: | 1.8525 | at alpha= | 19.5 | deg
XFOIL ncrit=9 |  |  |  | L/D Max: | 145.659 | at alpha= | 7.5 | deg
Re: | 14000000 |  |  | Cd Min: | 0.04394 | at alpha= | 20 | deg
Mach: | 0.1 |  |  | Cl=0 at alpha= | -1.634 | deg
|  |  |  | @ Cl=0.1, Cd= | 0.0055135
|  |  |  | @ Cl=0.4, Cd= | 0.00501
|  |  |  | @ Cl=0.6, Cd= | 0.0046818
alpha (deg) | Cl | Cd | Cm | Cl/Cd
-20 | -1.7817 | 0.02416 | -0.0696 | -73.7459
-19.5 | -1.7661 | 0.02214 | -0.066 | -79.7696
-19 | -1.7469 | 0.02052 | -0.0621 | -85.1316
-18.5 | -1.7235 | 0.01925 | -0.0579 | -89.5325
-18 | -1.6988 | 0.01818 | -0.0532 | -93.4433
-17.5 | -1.6738 | 0.01726 | -0.0481 | -96.9757
-17 | -1.6375 | 0.0164 | -0.0448 | -99.8476
-16.5 | -1.6033 | 0.01555 | -0.0409 | -103.1061
-16 | -1.569 | 0.01471 | -0.0369 | -106.6621
-15.5 | -1.5298 | 0.01392 | -0.0338 | -109.8994
-15 | -1.4754 | 0.01306 | -0.0337 | -112.9709
-14.5 | -1.4195 | 0.01225 | -0.0339 | -115.8776
-14 | -1.3622 | 0.01155 | -0.0342 | -117.9394
-13.5 | -1.3035 | 0.01095 | -0.0348 | -119.0411
-12.5 | -1.1917 | 0.00992 | -0.0345 | -120.131
-12 | -1.1191 | 0.00929 | -0.038 | -120.4629
-11.5 | -1.0431 | 0.00868 | -0.0423 | -120.1728
-11 | -0.993 | 0.00835 | -0.0407 | -118.9222
-10.5 | -0.945 | 0.00809 | -0.0387 | -116.8109
-10 | -0.8957 | 0.00787 | -0.037 | -113.8119
-9.5 | -0.8462 | 0.00761 | -0.0353 | -111.1958
-9 | -0.7957 | 0.00736 | -0.0338 | -108.1114
-8.5 | -0.7442 | 0.00719 | -0.0325 | -103.5049
-8 | -0.692 | 0.00702 | -0.0313 | -98.5755
-7.5 | -0.6398 | 0.00682 | -0.0302 | -93.8123
-7 | -0.5866 | 0.00668 | -0.0293 | -87.8144
-6.5 | -0.5335 | 0.00655 | -0.0283 | -81.4504
-6 | -0.4799 | 0.00642 | -0.0275 | -74.7508
-5.5 | -0.4259 | 0.00631 | -0.0267 | -67.496
-5 | -0.3717 | 0.00621 | -0.026 | -59.8551
-4.5 | -0.3171 | 0.00609 | -0.0253 | -52.069
-4 | -0.2622 | 0.00601 | -0.0248 | -43.6273
-3.5 | -0.207 | 0.00592 | -0.0242 | -34.9662
-3 | -0.1517 | 0.00583 | -0.0238 | -26.0206
-2.5 | -0.0962 | 0.00576 | -0.0233 | -16.7014
-2 | -0.0407 | 0.00568 | -0.0229 | -7.1655
-1.5 | 0.0149 | 0.00561 | -0.0225 | 2.656
-1 | 0.0706 | 0.00554 | -0.0221 | 12.7437
-0.5 | 0.126 | 0.00549 | -0.0217 | 22.9508
0 | 0.1814 | 0.00546 | -0.0213 | 33.2234
0.5 | 0.2361 | 0.00539 | -0.0208 | 43.8033
1 | 0.2907 | 0.00532 | -0.0203 | 54.6429
1.5 | 0.3439 | 0.00516 | -0.0195 | 66.6473
2.5 | 0.4486 | 0.00488 | -0.0177 | 91.9262
3 | 0.5005 | 0.00484 | -0.0167 | 103.4091
3.5 | 0.5509 | 0.00476 | -0.0154 | 115.7353
4 | 0.5991 | 0.00468 | -0.0135 | 128.0128
4.5 | 0.6503 | 0.00478 | -0.0123 | 136.046
5 | 0.7021 | 0.00501 | -0.0113 | 140.1397
5.5 | 0.753 | 0.00526 | -0.0101 | 143.1559
6.5 | 0.8543 | 0.00587 | -0.0077 | 145.5366
7 | 0.9102 | 0.00626 | -0.0078 | 145.3994
7.5 | 0.973 | 0.00668 | -0.0095 | 145.6587
8 | 1.0398 | 0.00715 | -0.0121 | 145.4266
8.5 | 1.1009 | 0.00757 | -0.0134 | 145.4293
9 | 1.1506 | 0.008 | -0.0122 | 143.825
9.5 | 1.2096 | 0.00845 | -0.0132 | 143.1479
10 | 1.2683 | 0.00891 | -0.0141 | 142.3457
10.5 | 1.3265 | 0.00939 | -0.015 | 141.2673
11 | 1.3838 | 0.00993 | -0.0157 | 139.3555
11.5 | 1.4408 | 0.01043 | -0.0164 | 138.14
12 | 1.4965 | 0.01101 | -0.0169 | 135.9219
12.5 | 1.5449 | 0.01157 | -0.0159 | 133.5264
13 | 1.5804 | 0.01217 | -0.0122 | 129.8603
13.5 | 1.6169 | 0.01271 | -0.0088 | 127.2148
14 | 1.6529 | 0.01339 | -0.0055 | 123.4429
14.5 | 1.6801 | 0.01415 | -0.0007 | 118.735
15 | 1.7093 | 0.01489 | 0.0035 | 114.7952
15.5 | 1.7383 | 0.01578 | 0.0072 | 110.1584
16 | 1.7649 | 0.01687 | 0.0109 | 104.6177
16.5 | 1.7871 | 0.0183 | 0.0145 | 97.6557
17 | 1.8048 | 0.02017 | 0.018 | 89.4794
17.5 | 1.8243 | 0.02218 | 0.0205 | 82.2498
18 | 1.8397 | 0.02474 | 0.0227 | 74.3614
18.5 | 1.8514 | 0.02793 | 0.0241 | 66.2871
19 | 1.8523 | 0.03243 | 0.0249 | 57.1169
19.5 | 1.8525 | 0.03745 | 0.0248 | 49.466
20 | 1.8426 | 0.04394 | 0.0237 | 41.9345

## 125. Re 14M Mach 0.25 (1)
BIGFOIL.COM POLAR EXPORT
NACA25012
NACA25012 |  |  |  | Cl Max: | 1.372 | at alpha= | 12 | deg
JavaFoil+Calcfoil stall+Eppler ext transition |  |  |  | L/D Max: | 118.671 | at alpha= | 8.5 | deg
Re: | 14000000 |  |  | Cd Min: | 0.00807 | at alpha= | 1 | deg
Mach: | 0.25 |  |  | Cl=0 at alpha= | -1.5403 | deg
|  |  |  | @ Cl=0.1, Cd= | 0.0091121
|  |  |  | @ Cl=0.4, Cd= | 0.0082682
|  |  |  | @ Cl=0.6, Cd= | 0.0084234
alpha (deg) | Cl | Cd | Cm | Cl/Cd
-15.5 | -0.541 | 0.11266 | -0.007 | -4.803
-15 | -0.58 | 0.10436 | -0.007 | -5.555
-14.5 | -0.614 | 0.0969 | -0.007 | -6.341
-14 | -0.645 | 0.08926 | -0.008 | -7.231
-13.5 | -0.672 | 0.08184 | -0.008 | -8.215
-13 | -0.695 | 0.07463 | -0.008 | -9.31
-12.5 | -0.713 | 0.06731 | -0.009 | -10.597
-12 | -0.73 | 0.05812 | -0.01 | -12.567
-11.5 | -0.792 | 0.02781 | -0.012 | -28.47
-11 | -0.857 | 0.01247 | -0.014 | -68.672
-10.5 | -0.858 | 0.01114 | -0.014 | -76.992
-10 | -0.844 | 0.00988 | -0.014 | -85.435
-9.5 | -0.822 | 0.01046 | -0.015 | -78.595
-9 | -0.794 | 0.01061 | -0.015 | -74.849
-8.5 | -0.759 | 0.01026 | -0.015 | -74.043
-8 | -0.72 | 0.01061 | -0.016 | -67.863
-7.5 | -0.677 | 0.01026 | -0.016 | -65.995
-7 | -0.631 | 0.00997 | -0.016 | -63.257
-6.5 | -0.581 | 0.01045 | -0.016 | -55.604
-6 | -0.529 | 0.01014 | -0.017 | -52.126
-5.5 | -0.474 | 0.00987 | -0.017 | -48.019
-5 | -0.418 | 0.00958 | -0.017 | -43.593
-4.5 | -0.36 | 0.00934 | -0.018 | -38.484
-4 | -0.301 | 0.00921 | -0.018 | -32.623
-3.5 | -0.241 | 0.00984 | -0.018 | -24.451
-3 | -0.18 | 0.00965 | -0.019 | -18.621
-2.5 | -0.119 | 0.0094 | -0.019 | -12.607
-2 | -0.057 | 0.00933 | -0.019 | -6.096
-1.5 | 0.005 | 0.00927 | -0.02 | 0.543
-1 | 0.067 | 0.00916 | -0.02 | 7.33
-0.5 | 0.129 | 0.00907 | -0.02 | 14.246
0 | 0.191 | 0.009 | -0.021 | 21.26
0.5 | 0.253 | 0.00894 | -0.021 | 28.322
1 | 0.315 | 0.00807 | -0.021 | 39.051
1.5 | 0.377 | 0.00822 | -0.022 | 45.875
2 | 0.439 | 0.00835 | -0.022 | 52.518
2.5 | 0.5 | 0.00891 | -0.022 | 56.171
3 | 0.562 | 0.00833 | -0.023 | 67.456
3.5 | 0.623 | 0.00848 | -0.023 | 73.485
4 | 0.684 | 0.00869 | -0.023 | 78.686
4.5 | 0.744 | 0.00958 | -0.024 | 77.73
5 | 0.804 | 0.00987 | -0.024 | 81.476
5.5 | 0.863 | 0.00948 | -0.024 | 91.089
6 | 0.921 | 0.00983 | -0.025 | 93.74
6.5 | 0.978 | 0.00974 | -0.025 | 100.374
7 | 1.033 | 0.01022 | -0.025 | 101.016
7.5 | 1.086 | 0.01011 | -0.026 | 107.448
8 | 1.136 | 0.01 | -0.026 | 113.554
8.5 | 1.184 | 0.00997 | -0.026 | 118.671
9 | 1.228 | 0.01097 | -0.027 | 111.872
9.5 | 1.267 | 0.01149 | -0.027 | 110.284
10 | 1.301 | 0.01209 | -0.027 | 107.608
10.5 | 1.33 | 0.01274 | -0.028 | 104.389
11 | 1.352 | 0.01354 | -0.028 | 99.868
11.5 | 1.367 | 0.01457 | -0.028 | 93.804
12 | 1.372 | 0.01578 | -0.028 | 86.943
12.5 | 1.369 | 0.0173 | -0.029 | 79.117
13 | 1.356 | 0.01938 | -0.029 | 69.957
13.5 | 1.334 | 0.02213 | -0.029 | 60.28
14 | 1.303 | 0.02575 | -0.029 | 50.609
14.5 | 1.265 | 0.03011 | -0.029 | 42.012
15 | 1.219 | 0.03581 | -0.028 | 34.041
15.5 | 1.167 | 0.04248 | -0.028 | 27.47
16 | 1.108 | 0.05057 | -0.028 | 21.915
16.5 | 1.04 | 0.06037 | -0.028 | 17.224
17 | 0.969 | 0.0708 | -0.027 | 13.68

## 126. Re 14M Mach 0.25 (2)
BIGFOIL.COM POLAR EXPORT
NACA25012
NACA25012 |  |  |  | Cl Max: | 1.8076 | at alpha= | 17.5 | deg
XFOIL ncrit=9 |  |  |  | L/D Max: | 147.312 | at alpha= | 6.5 | deg
Re: | 14000000 |  |  | Cd Min: | 0.1796 | at alpha= | -20 | deg
Mach: | 0.25 |  |  | Cl=0 at alpha= | -1.6368 | deg
|  |  |  | @ Cl=0.1, Cd= | 0.0055513
|  |  |  | @ Cl=0.4, Cd= | 0.0050315
|  |  |  | @ Cl=0.6, Cd= | 0.0047318
alpha (deg) | Cl | Cd | Cm | Cl/Cd
-20 | -0.8606 | 0.1796 | 0.0187 | -4.7918
-19.5 | -0.8809 | 0.16587 | 0.0101 | -5.3108
-19 | -1.5548 | 0.05026 | -0.0802 | -30.9351
-18.5 | -1.6062 | 0.03814 | -0.0878 | -42.1133
-18 | -1.6262 | 0.03131 | -0.0886 | -51.9387
-17.5 | -1.6295 | 0.02697 | -0.086 | -60.419
-17 | -1.6323 | 0.02338 | -0.0808 | -69.8161
-16.5 | -1.6202 | 0.02106 | -0.0746 | -76.9326
-16 | -1.6048 | 0.01932 | -0.0671 | -83.0642
-15.5 | -1.5805 | 0.0179 | -0.0599 | -88.2961
-15 | -1.5488 | 0.01664 | -0.0536 | -93.0769
-14.5 | -1.4986 | 0.01537 | -0.0504 | -97.5016
-14 | -1.4393 | 0.01401 | -0.049 | -102.7338
-13.5 | -1.3776 | 0.01285 | -0.0479 | -107.2062
-13 | -1.314 | 0.01187 | -0.0472 | -110.6992
-12.5 | -1.2564 | 0.01108 | -0.0453 | -113.3935
-12 | -1.1841 | 0.01033 | -0.0464 | -114.6273
-11.5 | -1.0965 | 0.00959 | -0.0507 | -114.3379
-11 | -1.0348 | 0.00905 | -0.0499 | -114.3425
-10.5 | -0.9851 | 0.00863 | -0.0468 | -114.1483
-10 | -0.934 | 0.00829 | -0.0439 | -112.6659
-9.5 | -0.8811 | 0.00802 | -0.0415 | -109.8628
-9 | -0.8274 | 0.00774 | -0.0394 | -106.8992
-8.5 | -0.7739 | 0.00746 | -0.0373 | -103.7399
-8 | -0.7192 | 0.00724 | -0.0356 | -99.337
-7.5 | -0.6639 | 0.00706 | -0.034 | -94.0368
-7 | -0.6087 | 0.00684 | -0.0325 | -88.9912
-6.5 | -0.5529 | 0.0067 | -0.0312 | -82.5224
-6 | -0.4971 | 0.00654 | -0.03 | -76.0092
-5.5 | -0.4408 | 0.00642 | -0.0289 | -68.6604
-5 | -0.3845 | 0.00628 | -0.0279 | -61.2261
-4.5 | -0.3278 | 0.00618 | -0.027 | -53.0421
-4 | -0.2708 | 0.00608 | -0.0262 | -44.5395
-3.5 | -0.2136 | 0.00597 | -0.0255 | -35.7789
-3 | -0.1564 | 0.00587 | -0.0249 | -26.644
-2.5 | -0.0991 | 0.00579 | -0.0243 | -17.1157
-2 | -0.0417 | 0.00572 | -0.0238 | -7.2902
-1.5 | 0.0157 | 0.00565 | -0.0233 | 2.7788
-1 | 0.0732 | 0.00557 | -0.0228 | 13.1418
-0.5 | 0.1305 | 0.00553 | -0.0223 | 23.5986
0 | 0.1876 | 0.00548 | -0.0218 | 34.2336
0.5 | 0.244 | 0.00541 | -0.0212 | 45.1017
1 | 0.3003 | 0.00535 | -0.0206 | 56.1308
1.5 | 0.355 | 0.0052 | -0.0197 | 68.2692
2 | 0.4084 | 0.005 | -0.0186 | 81.68
2.5 | 0.4628 | 0.00491 | -0.0176 | 94.2566
3 | 0.516 | 0.00485 | -0.0164 | 106.3918
3.5 | 0.568 | 0.00477 | -0.0149 | 119.0776
4 | 0.6183 | 0.00471 | -0.013 | 131.2739
4.5 | 0.6713 | 0.00484 | -0.0116 | 138.6983
5 | 0.7249 | 0.00508 | -0.0104 | 142.6969
5.5 | 0.7772 | 0.00536 | -0.0089 | 145
6 | 0.8294 | 0.00566 | -0.0073 | 146.5371
6.5 | 0.8824 | 0.00599 | -0.0059 | 147.3122
7 | 0.9423 | 0.00644 | -0.0061 | 146.3199
7.5 | 1.0101 | 0.00695 | -0.0081 | 145.3381
8 | 1.0797 | 0.00742 | -0.0104 | 145.5121
8.5 | 1.1414 | 0.00792 | -0.0108 | 144.1162
9 | 1.1952 | 0.00838 | -0.0095 | 142.6253
9.5 | 1.2575 | 0.00888 | -0.0101 | 141.6104
10 | 1.3193 | 0.00942 | -0.0105 | 140.0531
10.5 | 1.3807 | 0.01 | -0.0108 | 138.07
11 | 1.4416 | 0.01059 | -0.0109 | 136.1284
11.5 | 1.5015 | 0.01123 | -0.0109 | 133.7044
12 | 1.5528 | 0.01191 | -0.0091 | 130.3778
12.5 | 1.5895 | 0.01256 | -0.0044 | 126.5525
13 | 1.625 | 0.01327 | 0.0005 | 122.4567
13.5 | 1.6496 | 0.01409 | 0.0071 | 117.0759
14 | 1.6813 | 0.01498 | 0.012 | 112.2363
14.5 | 1.7121 | 0.01606 | 0.0165 | 106.6065
15 | 1.7388 | 0.01747 | 0.021 | 99.5306
15.5 | 1.7584 | 0.01947 | 0.0253 | 90.3133
16 | 1.779 | 0.02174 | 0.0287 | 81.8307
16.5 | 1.7952 | 0.02468 | 0.0314 | 72.7391
17 | 1.8051 | 0.02855 | 0.0331 | 63.2259
17.5 | 1.8076 | 0.03355 | 0.0337 | 53.8778
18 | 1.7996 | 0.04005 | 0.0331 | 44.9338
18.5 | 1.7839 | 0.04777 | 0.0314 | 37.3435
19 | 1.7505 | 0.05773 | 0.0283 | 30.3222
19.5 | 1.7159 | 0.06811 | 0.0247 | 25.1931
20 | 1.6709 | 0.0801 | 0.0199 | 20.8602

## 127. Re 14M Mach 0.50 (1)
BIGFOIL.COM POLAR EXPORT
NACA25012
NACA25012 |  |  |  | Cl Max: | 1.23 | at alpha= | 8.5 | deg
JavaFoil+Calcfoil stall+Eppler ext transition |  |  |  | L/D Max: | 107.748 | at alpha= | 6.5 | deg
Re: | 14000000 |  |  | Cd Min: | 0.00806 | at alpha= | 1 | deg
Mach: | 0.5 |  |  | Cl=0 at alpha= | -1.5435 | deg
|  |  |  | @ Cl=0.1, Cd= | 0.0092991
|  |  |  | @ Cl=0.4, Cd= | 0.0081435
|  |  |  | @ Cl=0.6, Cd= | 0.0083429
alpha (deg) | Cl | Cd | Cm | Cl/Cd
-20 | -0.996 | 0.18256 | -0.007 | -5.457
-19.5 | -0.972 | 0.15956 | -0.007 | -6.094
-19 | -0.948 | 0.14549 | -0.007 | -6.517
-18.5 | -0.917 | 0.15656 | -0.007 | -5.857
-18 | -0.893 | 0.1373 | -0.007 | -6.505
-17.5 | -0.869 | 0.12437 | -0.008 | -6.991
-17 | -0.838 | 0.13398 | -0.007 | -6.253
-16.5 | -0.815 | 0.11345 | -0.008 | -7.188
-16 | -0.793 | 0.10196 | -0.008 | -7.776
-15.5 | -0.76 | 0.10657 | -0.008 | -7.131
-15 | -0.739 | 0.0928 | -0.009 | -7.964
-14.5 | -0.707 | 0.09393 | -0.008 | -7.526
-14 | -0.687 | 0.0815 | -0.009 | -8.427
-13.5 | -0.68 | 0.06074 | -0.011 | -11.19
-13 | -0.626 | 0.08138 | -0.009 | -7.698
-12.5 | -0.614 | 0.06351 | -0.01 | -9.666
-12 | -0.572 | 0.07527 | -0.009 | -7.597
-11.5 | -0.554 | 0.06232 | -0.01 | -8.883
-11 | -0.519 | 0.06734 | -0.009 | -7.703
-10.5 | -0.499 | 0.05651 | -0.011 | -8.826
-10 | -0.464 | 0.06113 | -0.01 | -7.596
-9.5 | -0.446 | 0.04962 | -0.011 | -8.981
-9 | -0.411 | 0.0538 | -0.01 | -7.642
-8.5 | -0.383 | 0.05232 | -0.01 | -7.321
-8 | -0.356 | 0.04983 | -0.01 | -7.14
-7.5 | -0.329 | 0.04705 | -0.011 | -6.989
-7 | -0.594 | 0.01049 | -0.018 | -56.604
-6.5 | -0.589 | 0.0108 | -0.018 | -54.557
-6 | -0.557 | 0.01047 | -0.019 | -53.174
-5.5 | -0.51 | 0.0104 | -0.019 | -49.031
-5 | -0.455 | 0.0101 | -0.019 | -45.047
-4.5 | -0.395 | 0.01055 | -0.02 | -37.457
-4 | -0.332 | 0.00966 | -0.02 | -34.396
-3.5 | -0.267 | 0.00941 | -0.02 | -28.359
-3 | -0.2 | 0.00918 | -0.021 | -21.77
-2.5 | -0.132 | 0.00962 | -0.021 | -13.724
-2 | -0.063 | 0.0089 | -0.021 | -7.128
-1.5 | 0.006 | 0.00875 | -0.022 | 0.642
-1 | 0.075 | 0.00931 | -0.022 | 8.052
-0.5 | 0.144 | 0.00928 | -0.023 | 15.561
0 | 0.214 | 0.00907 | -0.023 | 23.551
0.5 | 0.283 | 0.00901 | -0.023 | 31.389
1 | 0.352 | 0.00806 | -0.024 | 43.675
1.5 | 0.421 | 0.00818 | -0.024 | 51.466
2 | 0.49 | 0.00835 | -0.024 | 58.627
2.5 | 0.558 | 0.00859 | -0.025 | 64.991
3 | 0.626 | 0.00819 | -0.025 | 76.496
3.5 | 0.694 | 0.00847 | -0.026 | 82.015
4 | 0.762 | 0.00883 | -0.026 | 86.287
4.5 | 0.829 | 0.00893 | -0.026 | 92.74
5 | 0.894 | 0.00941 | -0.027 | 94.99
5.5 | 0.958 | 0.00936 | -0.027 | 102.344
6 | 1.019 | 0.00986 | -0.028 | 103.363
6.5 | 1.076 | 0.00999 | -0.028 | 107.748
7 | 1.129 | 0.01125 | -0.028 | 100.382
7.5 | 1.175 | 0.01205 | -0.029 | 97.522
8 | 1.21 | 0.01296 | -0.029 | 93.388
8.5 | 1.23 | 0.01404 | -0.029 | 87.604
9 | 1.225 | 0.01563 | -0.029 | 78.387
9.5 | 1.165 | 0.01817 | -0.029 | 64.125
10 | 0.732 | 0.02553 | -0.029 | 28.661
10.5 | 0.757 | 0.02811 | -0.029 | 26.923
11 | 0.776 | 0.0333 | -0.028 | 23.304
11.5 | 0.799 | 0.03737 | -0.028 | 21.377
12 | 0.825 | 0.0403 | -0.029 | 20.474
12.5 | 0.854 | 0.04195 | -0.029 | 20.365
13 | 0.884 | 0.04336 | -0.029 | 20.379
13.5 | 0.914 | 0.04437 | -0.03 | 20.591

## 128. Re 14M Mach 0.50 (2)
BIGFOIL.COM POLAR EXPORT
NACA25012
NACA25012 |  |  |  | Cl Max: | 1.61 | at alpha= | 11 | deg
XFOIL ncrit=9 |  |  |  | L/D Max: | 153.101 | at alpha= | 6 | deg
Re: | 14000000 |  |  | Cd Min: | 0.1044 | at alpha= | 15.5 | deg
Mach: | 0.5 |  |  | Cl=0 at alpha= | -99 | deg
|  |  |  | @ Cl=0.1, Cd= | 0.00564
|  |  |  | @ Cl=0.4, Cd= | 0.0053502
|  |  |  | @ Cl=0.6, Cd= | 0.0049253
alpha (deg) | Cl | Cd | Cm | Cl/Cd
0 | 0.2151 | 0.00564 | -0.0239 | 38.1383
0.5 | 0.2796 | 0.00557 | -0.023 | 50.1975
1.5 | 0.4056 | 0.00534 | -0.0205 | 75.9551
2 | 0.4652 | 0.00513 | -0.0186 | 90.6823
2.5 | 0.5252 | 0.00499 | -0.0166 | 105.2505
3 | 0.5859 | 0.00493 | -0.0147 | 118.8438
3.5 | 0.6459 | 0.00491 | -0.0124 | 131.5479
4 | 0.7034 | 0.00492 | -0.0095 | 142.9675
4.5 | 0.7643 | 0.00516 | -0.0071 | 148.1202
5 | 0.8256 | 0.00543 | -0.0046 | 152.0442
6 | 0.9431 | 0.00616 | 0.002 | 153.1006
6.5 | 1.014 | 0.0067 | 0.0031 | 151.3433
7.5 | 1.1837 | 0.00815 | 0.0008 | 145.2393
8 | 1.2586 | 0.00882 | 0.0023 | 142.6984
8.5 | 1.3267 | 0.00951 | 0.0056 | 139.5058
9 | 1.4046 | 0.01025 | 0.0075 | 137.0341
9.5 | 1.4834 | 0.0111 | 0.0098 | 133.6396
10 | 1.5592 | 0.01208 | 0.0132 | 129.0728
10.5 | 1.5849 | 0.01295 | 0.0247 | 122.3861
11 | 1.61 | 0.01471 | 0.035 | 109.4494
11.5 | 1.601 | 0.01872 | 0.0449 | 85.5235
12 | 1.5737 | 0.02555 | 0.0491 | 61.593
12.5 | 1.5362 | 0.03528 | 0.0475 | 43.5431
13 | 1.4976 | 0.04565 | 0.0445 | 32.8061
13.5 | 1.4516 | 0.05653 | 0.0409 | 25.6784
14 | 1.4029 | 0.06789 | 0.0364 | 20.6643
14.5 | 1.3542 | 0.07986 | 0.0309 | 16.9572
15 | 1.3163 | 0.09142 | 0.0254 | 14.3984
15.5 | 1.2697 | 0.1044 | 0.0184 | 12.1619

## 129. Re 16M Mach 0.00 (1)
BIGFOIL.COM POLAR EXPORT
NACA25012
NACA25012 |  |  |  | Cl Max: | 1.435 | at alpha= | 13.5 | deg
JavaFoil+Calcfoil stall+Eppler ext transition |  |  |  | L/D Max: | 123.724 | at alpha= | 9.5 | deg
Re: | 16000000 |  |  | Cd Min: | 0.00832 | at alpha= | 1.5 | deg
Mach: | 0 |  |  | Cl=0 at alpha= | -1.5417 | deg
|  |  |  | @ Cl=0.1, Cd= | 0.0087983
|  |  |  | @ Cl=0.4, Cd= | 0.0083725
|  |  |  | @ Cl=0.6, Cd= | 0.0088727
alpha (deg) | Cl | Cd | Cm | Cl/Cd
-17.5 | -0.766 | 0.11641 | -0.007 | -6.578
-17 | -0.781 | 0.10954 | -0.007 | -7.13
-16.5 | -0.795 | 0.10269 | -0.007 | -7.745
-16 | -0.808 | 0.09568 | -0.007 | -8.441
-15.5 | -0.818 | 0.08809 | -0.008 | -9.285
-15 | -0.828 | 0.07962 | -0.008 | -10.399
-14.5 | -0.837 | 0.07111 | -0.009 | -11.77
-14 | -0.849 | 0.05981 | -0.009 | -14.199
-13.5 | -0.894 | 0.03373 | -0.011 | -26.508
-13 | -0.939 | 0.01746 | -0.012 | -53.789
-12.5 | -0.957 | 0.01287 | -0.013 | -74.386
-12 | -0.955 | 0.0115 | -0.013 | -83.018
-11.5 | -0.941 | 0.01079 | -0.013 | -87.235
-11 | -0.921 | 0.00972 | -0.014 | -94.788
-10.5 | -0.896 | 0.01032 | -0.014 | -86.8
-10 | -0.867 | 0.01055 | -0.014 | -82.219
-9.5 | -0.834 | 0.01016 | -0.014 | -82.108
-9 | -0.798 | 0.01054 | -0.015 | -75.696
-8.5 | -0.757 | 0.01024 | -0.015 | -73.893
-8 | -0.713 | 0.00999 | -0.015 | -71.441
-7.5 | -0.667 | 0.01045 | -0.015 | -63.843
-7 | -0.619 | 0.0102 | -0.016 | -60.654
-6.5 | -0.568 | 0.00993 | -0.016 | -57.235
-6 | -0.516 | 0.0096 | -0.016 | -53.753
-5.5 | -0.462 | 0.00939 | -0.016 | -49.15
-5 | -0.406 | 0.00918 | -0.017 | -44.239
-4.5 | -0.349 | 0.00977 | -0.017 | -35.762
-4 | -0.292 | 0.0096 | -0.017 | -30.377
-3.5 | -0.233 | 0.00939 | -0.018 | -24.83
-3 | -0.174 | 0.00928 | -0.018 | -18.777
-2.5 | -0.115 | 0.00912 | -0.018 | -12.599
-2 | -0.055 | 0.00899 | -0.019 | -6.129
-1.5 | 0.005 | 0.00891 | -0.019 | 0.547
-1 | 0.065 | 0.00888 | -0.019 | 7.319
-0.5 | 0.125 | 0.00874 | -0.02 | 14.332
0 | 0.185 | 0.0087 | -0.02 | 21.305
0.5 | 0.245 | 0.00865 | -0.02 | 28.365
1 | 0.305 | 0.00851 | -0.021 | 35.861
1.5 | 0.365 | 0.00832 | -0.021 | 43.901
2 | 0.425 | 0.00841 | -0.021 | 50.503
2.5 | 0.485 | 0.00861 | -0.022 | 56.302
3 | 0.544 | 0.00877 | -0.022 | 62.077
3.5 | 0.604 | 0.00888 | -0.022 | 67.984
4 | 0.663 | 0.00984 | -0.023 | 67.344
4.5 | 0.721 | 0.00925 | -0.023 | 78.01
5 | 0.78 | 0.00944 | -0.023 | 82.566
5.5 | 0.837 | 0.00976 | -0.024 | 85.78
6 | 0.894 | 0.01011 | -0.024 | 88.423
6.5 | 0.949 | 0.00983 | -0.024 | 96.593
7 | 1.004 | 0.01033 | -0.025 | 97.138
7.5 | 1.057 | 0.01006 | -0.025 | 105.075
8 | 1.107 | 0.01047 | -0.025 | 105.74
8.5 | 1.156 | 0.01029 | -0.026 | 112.382
9 | 1.203 | 0.01015 | -0.026 | 118.441
9.5 | 1.245 | 0.01007 | -0.026 | 123.724
10 | 1.285 | 0.01097 | -0.027 | 117.113
10.5 | 1.322 | 0.01149 | -0.027 | 114.986
11 | 1.354 | 0.01204 | -0.027 | 112.459
11.5 | 1.382 | 0.01266 | -0.028 | 109.091
12 | 1.403 | 0.01338 | -0.028 | 104.875
12.5 | 1.419 | 0.01425 | -0.028 | 99.57
13 | 1.43 | 0.01527 | -0.028 | 93.673
13.5 | 1.435 | 0.01652 | -0.029 | 86.89
14 | 1.435 | 0.01816 | -0.029 | 78.991
14.5 | 1.429 | 0.02021 | -0.029 | 70.685
15 | 1.417 | 0.02278 | -0.029 | 62.212
15.5 | 1.401 | 0.02601 | -0.029 | 53.888
16 | 1.382 | 0.02968 | -0.029 | 46.564
16.5 | 1.356 | 0.03416 | -0.029 | 39.682
17 | 1.327 | 0.03904 | -0.029 | 34
17.5 | 1.295 | 0.04516 | -0.029 | 28.673
18 | 1.262 | 0.05137 | -0.029 | 24.568
18.5 | 1.227 | 0.05849 | -0.029 | 20.982

## 130. Re 16M Mach 0.00 (2)
BIGFOIL.COM POLAR EXPORT
NACA25012
NACA25012 |  |  |  | Cl Max: | 1.8821 | at alpha= | 19.5 | deg
XFOIL ncrit=9 |  |  |  | L/D Max: | 147.91 | at alpha= | 8.5 | deg
Re: | 16000000 |  |  | Cd Min: | 0.037 | at alpha= | 20 | deg
Mach: | 0 |  |  | Cl=0 at alpha= | -1.6311 | deg
|  |  |  | @ Cl=0.1, Cd= | 0.0054482
|  |  |  | @ Cl=0.4, Cd= | 0.0050205
|  |  |  | @ Cl=0.6, Cd= | 0.0047606
alpha (deg) | Cl | Cd | Cm | Cl/Cd
-20 | -1.8032 | 0.02101 | -0.061 | -85.8258
-19.5 | -1.7823 | 0.01964 | -0.0573 | -90.7485
-19 | -1.7585 | 0.0185 | -0.0534 | -95.0541
-18.5 | -1.733 | 0.01758 | -0.0491 | -98.5779
-18 | -1.7068 | 0.01674 | -0.0445 | -101.9594
-17.5 | -1.6711 | 0.01592 | -0.0415 | -104.9686
-16.5 | -1.6007 | 0.01448 | -0.0348 | -110.5456
-16 | -1.5647 | 0.01377 | -0.0314 | -113.6311
-15.5 | -1.5116 | 0.01301 | -0.0315 | -116.1875
-15 | -1.4574 | 0.01226 | -0.0318 | -118.8744
-14.5 | -1.4022 | 0.01153 | -0.0322 | -121.6132
-14 | -1.3455 | 0.01091 | -0.0328 | -123.3272
-13.5 | -1.2876 | 0.01038 | -0.0335 | -124.0462
-13 | -1.2353 | 0.00991 | -0.033 | -124.6519
-12.5 | -1.1714 | 0.00942 | -0.0349 | -124.3524
-12 | -1.0904 | 0.0088 | -0.0407 | -123.9091
-11.5 | -1.0385 | 0.00842 | -0.0399 | -123.3373
-11 | -0.9918 | 0.00814 | -0.0379 | -121.8428
-10.5 | -0.9433 | 0.0079 | -0.0363 | -119.4051
-10 | -0.8937 | 0.00769 | -0.0349 | -116.2159
-9.5 | -0.8438 | 0.00746 | -0.0335 | -113.1099
-9 | -0.7934 | 0.00722 | -0.0322 | -109.8892
-8.5 | -0.742 | 0.00705 | -0.0311 | -105.2482
-8 | -0.69 | 0.0069 | -0.0301 | -100
-7.5 | -0.6379 | 0.0067 | -0.0291 | -95.209
-7 | -0.585 | 0.00657 | -0.0283 | -89.0411
-6.5 | -0.5318 | 0.00644 | -0.0275 | -82.5776
-6 | -0.4786 | 0.00631 | -0.0267 | -75.8479
-5.5 | -0.4247 | 0.00622 | -0.0261 | -68.2797
-5 | -0.3707 | 0.0061 | -0.0254 | -60.7705
-4.5 | -0.3163 | 0.00599 | -0.0249 | -52.8047
-4 | -0.2614 | 0.0059 | -0.0244 | -44.3051
-3.5 | -0.2064 | 0.00582 | -0.0239 | -35.4639
-3 | -0.1513 | 0.00573 | -0.0235 | -26.4049
-2.5 | -0.0961 | 0.00565 | -0.0231 | -17.0088
-2 | -0.0408 | 0.00559 | -0.0227 | -7.2987
-1.5 | 0.0145 | 0.00553 | -0.0223 | 2.6221
-1 | 0.0698 | 0.00547 | -0.022 | 12.7605
-0.5 | 0.1251 | 0.00543 | -0.0216 | 23.0387
0 | 0.1803 | 0.00537 | -0.0212 | 33.5754
0.5 | 0.2352 | 0.00532 | -0.0208 | 44.2105
1.5 | 0.3433 | 0.00518 | -0.0197 | 66.2741
2 | 0.3955 | 0.00503 | -0.0189 | 78.6282
2.5 | 0.4476 | 0.00492 | -0.018 | 90.9756
3.5 | 0.5508 | 0.0048 | -0.016 | 114.75
4 | 0.5986 | 0.00476 | -0.0143 | 125.7563
4.5 | 0.6483 | 0.00478 | -0.0129 | 135.6276
5 | 0.7005 | 0.00497 | -0.012 | 140.9457
5.5 | 0.7512 | 0.00522 | -0.0109 | 143.908
6 | 0.8012 | 0.00553 | -0.0097 | 144.8825
6.5 | 0.8513 | 0.00578 | -0.0085 | 147.2837
7 | 0.9018 | 0.00613 | -0.0074 | 147.1126
7.5 | 0.9588 | 0.00652 | -0.0079 | 147.0552
8 | 1.0257 | 0.00694 | -0.0107 | 147.7954
8.5 | 1.0901 | 0.00737 | -0.013 | 147.9104
9 | 1.1464 | 0.00781 | -0.0135 | 146.7862
9.5 | 1.1981 | 0.0082 | -0.0129 | 146.1098
10 | 1.2561 | 0.00863 | -0.0139 | 145.5504
10.5 | 1.3137 | 0.00907 | -0.0148 | 144.8401
11 | 1.3705 | 0.00957 | -0.0156 | 143.2079
11.5 | 1.4268 | 0.01005 | -0.0164 | 141.9701
12 | 1.4821 | 0.01059 | -0.017 | 139.9528
12.5 | 1.5365 | 0.01115 | -0.0176 | 137.8027
13 | 1.5785 | 0.01172 | -0.0155 | 134.6843
13.5 | 1.6159 | 0.01223 | -0.0125 | 132.1259
14 | 1.6505 | 0.01284 | -0.009 | 128.5436
14.5 | 1.6858 | 0.01357 | -0.006 | 124.2299
15 | 1.7136 | 0.01419 | -0.0015 | 120.7611
15.5 | 1.7425 | 0.01494 | 0.0024 | 116.6332
16 | 1.7701 | 0.01585 | 0.006 | 111.6782
16.5 | 1.794 | 0.01703 | 0.0097 | 105.3435
17 | 1.8149 | 0.01849 | 0.0132 | 98.1558
17.5 | 1.8369 | 0.02006 | 0.016 | 91.5703
18 | 1.8547 | 0.02208 | 0.0186 | 83.9991
18.5 | 1.8705 | 0.0245 | 0.0206 | 76.3469
19 | 1.8755 | 0.02811 | 0.0222 | 66.72
19.5 | 1.8821 | 0.03196 | 0.0229 | 58.8892
20 | 1.8804 | 0.037 | 0.0229 | 50.8216

## 131. Re 16M Mach 0.10 (1)
BIGFOIL.COM POLAR EXPORT
NACA25012
NACA25012 |  |  |  | Cl Max: | 1.425 | at alpha= | 13.5 | deg
JavaFoil+Calcfoil stall+Eppler ext transition |  |  |  | L/D Max: | 128.99 | at alpha= | 9.5 | deg
Re: | 16000000 |  |  | Cd Min: | 0.00839 | at alpha= | 1.5 | deg
Mach: | 0.1 |  |  | Cl=0 at alpha= | -1.5417 | deg
|  |  |  | @ Cl=0.1, Cd= | 0.0088226
|  |  |  | @ Cl=0.4, Cd= | 0.0084285
|  |  |  | @ Cl=0.6, Cd= | 0.0089137
alpha (deg) | Cl | Cd | Cm | Cl/Cd
-17 | -0.743 | 0.11314 | -0.007 | -6.564
-16.5 | -0.76 | 0.10627 | -0.007 | -7.15
-16 | -0.775 | 0.09869 | -0.007 | -7.857
-15.5 | -0.788 | 0.0919 | -0.008 | -8.572
-15 | -0.8 | 0.0842 | -0.008 | -9.496
-14.5 | -0.81 | 0.07653 | -0.008 | -10.579
-14 | -0.82 | 0.06768 | -0.009 | -12.114
-13.5 | -0.836 | 0.05457 | -0.01 | -15.32
-13 | -0.898 | 0.02435 | -0.012 | -36.891
-12.5 | -0.936 | 0.01419 | -0.012 | -65.935
-12 | -0.943 | 0.01185 | -0.013 | -79.549
-11.5 | -0.933 | 0.01101 | -0.013 | -84.782
-11 | -0.916 | 0.00991 | -0.014 | -92.436
-10.5 | -0.893 | 0.00989 | -0.014 | -90.266
-10 | -0.865 | 0.01004 | -0.014 | -86.213
-9.5 | -0.834 | 0.01024 | -0.014 | -81.383
-9 | -0.798 | 0.01065 | -0.015 | -74.909
-8.5 | -0.758 | 0.01037 | -0.015 | -73.093
-8 | -0.715 | 0.01004 | -0.015 | -71.222
-7.5 | -0.669 | 0.01057 | -0.015 | -63.311
-7 | -0.621 | 0.01014 | -0.016 | -61.2
-6.5 | -0.57 | 0.00994 | -0.016 | -57.357
-6 | -0.518 | 0.00969 | -0.016 | -53.469
-5.5 | -0.464 | 0.0094 | -0.017 | -49.296
-5 | -0.408 | 0.00918 | -0.017 | -44.429
-4.5 | -0.351 | 0.00906 | -0.017 | -38.74
-4 | -0.293 | 0.00961 | -0.017 | -30.503
-3.5 | -0.234 | 0.00949 | -0.018 | -24.702
-3 | -0.175 | 0.00928 | -0.018 | -18.86
-2.5 | -0.115 | 0.00912 | -0.018 | -12.658
-2 | -0.055 | 0.00899 | -0.019 | -6.158
-1.5 | 0.005 | 0.00898 | -0.019 | 0.545
-1 | 0.065 | 0.00888 | -0.019 | 7.354
-0.5 | 0.126 | 0.00878 | -0.02 | 14.339
0 | 0.186 | 0.0087 | -0.02 | 21.412
0.5 | 0.247 | 0.00867 | -0.02 | 28.427
1 | 0.307 | 0.00859 | -0.021 | 35.735
1.5 | 0.367 | 0.00839 | -0.021 | 43.744
2 | 0.427 | 0.00846 | -0.021 | 50.477
2.5 | 0.487 | 0.00864 | -0.022 | 56.339
3 | 0.547 | 0.00877 | -0.022 | 62.323
3.5 | 0.606 | 0.00893 | -0.022 | 67.91
4 | 0.666 | 0.00986 | -0.023 | 67.526
4.5 | 0.725 | 0.00933 | -0.023 | 77.716
5 | 0.783 | 0.00953 | -0.023 | 82.208
5.5 | 0.841 | 0.00979 | -0.024 | 85.931
6 | 0.898 | 0.00952 | -0.024 | 94.286
6.5 | 0.954 | 0.00991 | -0.024 | 96.251
7 | 1.008 | 0.01038 | -0.025 | 97.175
7.5 | 1.061 | 0.01015 | -0.025 | 104.553
8 | 1.112 | 0.00998 | -0.025 | 111.44
8.5 | 1.161 | 0.00984 | -0.026 | 117.915
9 | 1.207 | 0.00975 | -0.026 | 123.809
9.5 | 1.249 | 0.00968 | -0.026 | 128.99
10 | 1.288 | 0.0111 | -0.027 | 116.057
10.5 | 1.324 | 0.01164 | -0.027 | 113.693
11 | 1.355 | 0.01222 | -0.027 | 110.917
11.5 | 1.381 | 0.01288 | -0.028 | 107.265
12 | 1.401 | 0.01364 | -0.028 | 102.714
12.5 | 1.415 | 0.01455 | -0.028 | 97.214
13 | 1.423 | 0.01568 | -0.028 | 90.727
13.5 | 1.425 | 0.01711 | -0.029 | 83.297
14 | 1.421 | 0.01888 | -0.029 | 75.259
14.5 | 1.411 | 0.02116 | -0.029 | 66.685
15 | 1.397 | 0.02394 | -0.029 | 58.342
15.5 | 1.376 | 0.02752 | -0.029 | 50.017
16 | 1.352 | 0.03176 | -0.029 | 42.572
16.5 | 1.322 | 0.03664 | -0.029 | 36.068
17 | 1.288 | 0.04239 | -0.029 | 30.378
17.5 | 1.252 | 0.04881 | -0.029 | 25.646
18 | 1.214 | 0.05557 | -0.028 | 21.853
18.5 | 1.175 | 0.06338 | -0.028 | 18.537

## 132. Re 16M Mach 0.10 (2)
BIGFOIL.COM POLAR EXPORT
NACA25012
NACA25012 |  |  |  | Cl Max: | 1.868 | at alpha= | 18.5 | deg
XFOIL ncrit=9 |  |  |  | L/D Max: | 147.994 | at alpha= | 8 | deg
Re: | 16000000 |  |  | Cd Min: | 0.04195 | at alpha= | 20 | deg
Mach: | 0.1 |  |  | Cl=0 at alpha= | -1.6313 | deg
|  |  |  | @ Cl=0.1, Cd= | 0.0054486
|  |  |  | @ Cl=0.4, Cd= | 0.0050254
|  |  |  | @ Cl=0.6, Cd= | 0.0047617
alpha (deg) | Cl | Cd | Cm | Cl/Cd
-20 | -1.7991 | 0.02309 | -0.0684 | -77.9168
-19.5 | -1.7819 | 0.02127 | -0.0647 | -83.7753
-19 | -1.762 | 0.01975 | -0.0605 | -89.2152
-18.5 | -1.7386 | 0.01853 | -0.0561 | -93.8262
-18 | -1.7142 | 0.01756 | -0.0511 | -97.6196
-17.5 | -1.6841 | 0.01664 | -0.0468 | -101.2079
-17 | -1.648 | 0.01582 | -0.0433 | -104.1719
-16.5 | -1.6133 | 0.01505 | -0.0394 | -107.196
-16 | -1.577 | 0.01434 | -0.0357 | -109.9721
-15.5 | -1.5274 | 0.01355 | -0.0346 | -112.7232
-15 | -1.4724 | 0.01273 | -0.0346 | -115.6638
-14.5 | -1.4165 | 0.01194 | -0.0347 | -118.6348
-14 | -1.3595 | 0.01121 | -0.0351 | -121.2756
-13.5 | -1.3008 | 0.01061 | -0.0356 | -122.6013
-13 | -1.2472 | 0.0101 | -0.0349 | -123.4851
-12.5 | -1.1837 | 0.00959 | -0.0364 | -123.4307
-12 | -1.1007 | 0.00898 | -0.0422 | -122.5724
-11.5 | -1.0464 | 0.00857 | -0.0416 | -122.1004
-11 | -0.9996 | 0.00824 | -0.0394 | -121.3107
-10.5 | -0.9506 | 0.00798 | -0.0376 | -119.1228
-10 | -0.9006 | 0.00776 | -0.036 | -116.0567
-9.5 | -0.8499 | 0.00754 | -0.0346 | -112.7188
-9 | -0.7991 | 0.00728 | -0.0331 | -109.7665
-8.5 | -0.7474 | 0.00709 | -0.0319 | -105.4161
-8 | -0.6948 | 0.00694 | -0.0308 | -100.1153
-7.5 | -0.6422 | 0.00674 | -0.0298 | -95.2819
-7 | -0.5889 | 0.00659 | -0.0289 | -89.3627
-6.5 | -0.5353 | 0.00647 | -0.028 | -82.7357
-6 | -0.4817 | 0.00633 | -0.0272 | -76.0979
-5.5 | -0.4273 | 0.00624 | -0.0264 | -68.4776
-5 | -0.3731 | 0.00612 | -0.0257 | -60.9641
-4.5 | -0.3182 | 0.006 | -0.0252 | -53.0333
-4 | -0.2629 | 0.00592 | -0.0246 | -44.4088
-3.5 | -0.2076 | 0.00582 | -0.0241 | -35.6701
-3 | -0.1522 | 0.00573 | -0.0237 | -26.562
-2.5 | -0.0966 | 0.00565 | -0.0233 | -17.0973
-2 | -0.041 | 0.00559 | -0.0229 | -7.3345
-1.5 | 0.0146 | 0.00554 | -0.0225 | 2.6354
-1 | 0.0703 | 0.00547 | -0.0221 | 12.8519
-0.5 | 0.1258 | 0.00543 | -0.0217 | 23.1676
0 | 0.1814 | 0.00538 | -0.0213 | 33.7175
0.5 | 0.2366 | 0.00532 | -0.0209 | 44.4737
1.5 | 0.3454 | 0.00519 | -0.0198 | 66.5511
2 | 0.3978 | 0.00503 | -0.0189 | 79.0855
2.5 | 0.4502 | 0.00492 | -0.018 | 91.5041
3 | 0.503 | 0.00489 | -0.0172 | 102.863
3.5 | 0.5539 | 0.0048 | -0.016 | 115.3958
4 | 0.602 | 0.00476 | -0.0142 | 126.4706
4.5 | 0.6521 | 0.00479 | -0.0127 | 136.1378
5 | 0.7046 | 0.00498 | -0.0119 | 141.4859
5.5 | 0.7556 | 0.00523 | -0.0107 | 144.4742
6 | 0.8059 | 0.00555 | -0.0094 | 145.2072
6.5 | 0.8562 | 0.00581 | -0.0081 | 147.3666
7 | 0.9073 | 0.00616 | -0.0071 | 147.289
7.5 | 0.965 | 0.00656 | -0.0076 | 147.1037
8 | 1.033 | 0.00698 | -0.0105 | 147.9943
8.5 | 1.0977 | 0.00743 | -0.0126 | 147.7389
9 | 1.154 | 0.00787 | -0.0129 | 146.6328
9.5 | 1.2066 | 0.00828 | -0.0124 | 145.7246
10 | 1.2651 | 0.00872 | -0.0133 | 145.0803
10.5 | 1.3235 | 0.00916 | -0.0141 | 144.4869
11 | 1.3809 | 0.00967 | -0.0149 | 142.8025
11.5 | 1.4376 | 0.0102 | -0.0155 | 140.9412
12 | 1.4937 | 0.01073 | -0.016 | 139.2078
12.5 | 1.5482 | 0.01135 | -0.0164 | 136.4053
13 | 1.5879 | 0.01188 | -0.0135 | 133.6616
13.5 | 1.6246 | 0.01244 | -0.0101 | 130.5949
14 | 1.659 | 0.01312 | -0.0065 | 126.4482
14.5 | 1.6907 | 0.01382 | -0.0024 | 122.3372
15 | 1.7198 | 0.01449 | 0.0019 | 118.6888
15.5 | 1.7477 | 0.01539 | 0.0059 | 113.5608
16 | 1.7738 | 0.01646 | 0.0097 | 107.7643
16.5 | 1.797 | 0.0178 | 0.0134 | 100.9551
17 | 1.8187 | 0.01937 | 0.0167 | 93.8926
17.5 | 1.8392 | 0.02122 | 0.0195 | 86.673
18 | 1.8547 | 0.02365 | 0.0219 | 78.4228
18.5 | 1.868 | 0.02654 | 0.0236 | 70.3843
19 | 1.866 | 0.03115 | 0.0248 | 59.9037
19.5 | 1.8679 | 0.03589 | 0.0249 | 52.0451
20 | 1.8606 | 0.04195 | 0.0241 | 44.3528

## 133. Re 16M Mach 0.25 (1)
BIGFOIL.COM POLAR EXPORT
NACA25012
NACA25012 |  |  |  | Cl Max: | 1.374 | at alpha= | 12 | deg
JavaFoil+Calcfoil stall+Eppler ext transition |  |  |  | L/D Max: | 124.828 | at alpha= | 9 | deg
Re: | 16000000 |  |  | Cd Min: | 0.0083 | at alpha= | 2 | deg
Mach: | 0.25 |  |  | Cl=0 at alpha= | -1.5403 | deg
|  |  |  | @ Cl=0.1, Cd= | 0.0089861
|  |  |  | @ Cl=0.4, Cd= | 0.0084698
|  |  |  | @ Cl=0.6, Cd= | 0.0086775
alpha (deg) | Cl | Cd | Cm | Cl/Cd
-16 | -0.499 | 0.11983 | -0.006 | -4.167
-15.5 | -0.541 | 0.11237 | -0.007 | -4.817
-15 | -0.58 | 0.1037 | -0.007 | -5.592
-14.5 | -0.615 | 0.09639 | -0.007 | -6.378
-14 | -0.646 | 0.08841 | -0.008 | -7.306
-13.5 | -0.673 | 0.08117 | -0.008 | -8.289
-13 | -0.696 | 0.07381 | -0.008 | -9.424
-12.5 | -0.715 | 0.06628 | -0.009 | -10.78
-12 | -0.735 | 0.05504 | -0.01 | -13.356
-11.5 | -0.807 | 0.02274 | -0.012 | -35.516
-11 | -0.86 | 0.01209 | -0.014 | -71.14
-10.5 | -0.858 | 0.01096 | -0.014 | -78.315
-10 | -0.844 | 0.00976 | -0.014 | -86.512
-9.5 | -0.822 | 0.01031 | -0.015 | -79.794
-9 | -0.794 | 0.01049 | -0.015 | -75.675
-8.5 | -0.759 | 0.01088 | -0.015 | -69.801
-8 | -0.72 | 0.01046 | -0.016 | -68.883
-7.5 | -0.677 | 0.01016 | -0.016 | -66.678
-7 | -0.631 | 0.01061 | -0.016 | -59.446
-6.5 | -0.581 | 0.01025 | -0.016 | -56.691
-6 | -0.529 | 0.00994 | -0.017 | -53.187
-5.5 | -0.474 | 0.0097 | -0.017 | -48.856
-5 | -0.418 | 0.00942 | -0.017 | -44.339
-4.5 | -0.36 | 0.0092 | -0.018 | -39.107
-4 | -0.301 | 0.00907 | -0.018 | -33.141
-3.5 | -0.241 | 0.00967 | -0.018 | -24.868
-3 | -0.18 | 0.00948 | -0.019 | -18.958
-2.5 | -0.119 | 0.00928 | -0.019 | -12.767
-2 | -0.057 | 0.00921 | -0.019 | -6.173
-1.5 | 0.005 | 0.00913 | -0.02 | 0.551
-1 | 0.067 | 0.00905 | -0.02 | 7.414
-0.5 | 0.129 | 0.00893 | -0.02 | 14.472
0 | 0.191 | 0.00889 | -0.021 | 21.526
0.5 | 0.253 | 0.00885 | -0.021 | 28.636
1 | 0.315 | 0.00875 | -0.021 | 36.036
1.5 | 0.377 | 0.00857 | -0.022 | 43.986
2 | 0.439 | 0.0083 | -0.022 | 52.827
2.5 | 0.5 | 0.00885 | -0.022 | 56.509
3 | 0.562 | 0.00907 | -0.023 | 61.94
3.5 | 0.623 | 0.00844 | -0.023 | 73.835
4 | 0.684 | 0.00865 | -0.023 | 79.062
4.5 | 0.744 | 0.00957 | -0.024 | 77.819
5 | 0.804 | 0.00984 | -0.024 | 81.738
5.5 | 0.863 | 0.01016 | -0.024 | 84.964
6 | 0.921 | 0.00986 | -0.025 | 93.401
6.5 | 0.978 | 0.01037 | -0.025 | 94.321
7 | 1.033 | 0.01021 | -0.025 | 101.17
7.5 | 1.086 | 0.01003 | -0.026 | 108.264
8 | 1.136 | 0.00992 | -0.026 | 114.497
8.5 | 1.184 | 0.00986 | -0.026 | 120.083
9 | 1.228 | 0.00984 | -0.027 | 124.828
9.5 | 1.267 | 0.01135 | -0.027 | 111.686
10 | 1.302 | 0.01192 | -0.027 | 109.224
10.5 | 1.331 | 0.01254 | -0.028 | 106.142
11 | 1.354 | 0.01331 | -0.028 | 101.737
11.5 | 1.369 | 0.01427 | -0.028 | 95.924
12 | 1.374 | 0.01541 | -0.029 | 89.177
12.5 | 1.371 | 0.01684 | -0.029 | 81.408
13 | 1.359 | 0.01882 | -0.029 | 72.204
13.5 | 1.337 | 0.0214 | -0.029 | 62.468
14 | 1.307 | 0.02474 | -0.029 | 52.807
14.5 | 1.269 | 0.02892 | -0.029 | 43.861
15 | 1.223 | 0.03418 | -0.029 | 35.784
15.5 | 1.17 | 0.04094 | -0.028 | 28.586
16 | 1.111 | 0.04891 | -0.028 | 22.719
16.5 | 1.042 | 0.05855 | -0.028 | 17.804
17 | 0.971 | 0.06896 | -0.027 | 14.075

## 134. Re 16M Mach 0.25 (2)
BIGFOIL.COM POLAR EXPORT
NACA25012
NACA25012 |  |  |  | Cl Max: | 1.824 | at alpha= | 17.5 | deg
XFOIL ncrit=9 |  |  |  | L/D Max: | 148.37 | at alpha= | 7 | deg
Re: | 16000000 |  |  | Cd Min: | 0.17676 | at alpha= | -20 | deg
Mach: | 0.25 |  |  | Cl=0 at alpha= | -1.6348 | deg
|  |  |  | @ Cl=0.1, Cd= | 0.0054864
|  |  |  | @ Cl=0.4, Cd= | 0.0050818
|  |  |  | @ Cl=0.6, Cd= | 0.0047884
alpha (deg) | Cl | Cd | Cm | Cl/Cd
-20 | -0.8735 | 0.17676 | 0.017 | -4.9417
-19.5 | -1.543 | 0.05961 | -0.0738 | -25.8849
-19 | -1.6141 | 0.04353 | -0.0862 | -37.0802
-18.5 | -1.6507 | 0.03425 | -0.0901 | -48.1956
-18 | -1.6641 | 0.02866 | -0.0889 | -58.0635
-17.5 | -1.6619 | 0.02504 | -0.0851 | -66.3698
-17 | -1.6589 | 0.02201 | -0.0792 | -75.3703
-16.5 | -1.6431 | 0.02001 | -0.0726 | -82.1139
-16 | -1.627 | 0.0185 | -0.0645 | -87.9459
-15.5 | -1.5969 | 0.01713 | -0.058 | -93.2224
-15 | -1.5585 | 0.01592 | -0.0527 | -97.8957
-14.5 | -1.4987 | 0.01467 | -0.0511 | -102.1609
-14 | -1.4369 | 0.01357 | -0.0499 | -105.888
-13.5 | -1.3748 | 0.01246 | -0.0488 | -110.3371
-13 | -1.3118 | 0.0115 | -0.0479 | -114.0696
-12.5 | -1.2535 | 0.0107 | -0.0461 | -117.1495
-12 | -1.1649 | 0.0099 | -0.0505 | -117.6667
-11.5 | -1.0912 | 0.00931 | -0.052 | -117.2073
-11 | -1.0421 | 0.00896 | -0.0486 | -116.3058
-10.5 | -0.9912 | 0.00854 | -0.0456 | -116.0656
-10 | -0.9394 | 0.00818 | -0.0429 | -114.8411
-9.5 | -0.8858 | 0.00789 | -0.0407 | -112.2687
-9 | -0.8313 | 0.00766 | -0.0387 | -108.5248
-8.5 | -0.7771 | 0.00738 | -0.0368 | -105.2981
-8 | -0.7225 | 0.00714 | -0.035 | -101.1905
-7.5 | -0.6665 | 0.00696 | -0.0336 | -95.7615
-7 | -0.611 | 0.00675 | -0.0321 | -90.5185
-6.5 | -0.5552 | 0.0066 | -0.0308 | -84.1212
-6 | -0.499 | 0.00647 | -0.0296 | -77.1252
-5.5 | -0.4426 | 0.00632 | -0.0286 | -70.0316
-5 | -0.3859 | 0.00619 | -0.0276 | -62.3425
-4.5 | -0.3288 | 0.00608 | -0.0268 | -54.0789
-4 | -0.2717 | 0.00597 | -0.0261 | -45.5109
-3.5 | -0.2145 | 0.00587 | -0.0254 | -36.5417
-3 | -0.157 | 0.00577 | -0.0248 | -27.2097
-2.5 | -0.0995 | 0.00568 | -0.0242 | -17.5176
-2 | -0.042 | 0.00561 | -0.0237 | -7.4866
-1.5 | 0.0155 | 0.00556 | -0.0232 | 2.7878
-1 | 0.073 | 0.00551 | -0.0228 | 13.2486
-0.5 | 0.1301 | 0.00546 | -0.0223 | 23.8278
0 | 0.1876 | 0.00541 | -0.0218 | 34.6765
0.5 | 0.2445 | 0.00535 | -0.0213 | 45.7009
1 | 0.3012 | 0.0053 | -0.0208 | 56.8302
1.5 | 0.3568 | 0.00521 | -0.0201 | 68.4837
2 | 0.4107 | 0.00505 | -0.019 | 81.3267
2.5 | 0.4647 | 0.00493 | -0.018 | 94.2596
3 | 0.519 | 0.0049 | -0.017 | 105.9184
3.5 | 0.5712 | 0.0048 | -0.0156 | 119
4 | 0.6208 | 0.00478 | -0.0136 | 129.8745
4.5 | 0.6733 | 0.00484 | -0.0121 | 139.1116
5 | 0.7272 | 0.00506 | -0.0109 | 143.7154
5.5 | 0.7801 | 0.00532 | -0.0095 | 146.6353
6 | 0.8319 | 0.00564 | -0.0079 | 147.5
6.5 | 0.8834 | 0.00596 | -0.0062 | 148.2215
7 | 0.9377 | 0.00632 | -0.0051 | 148.3703
7.5 | 1.0018 | 0.00677 | -0.0061 | 147.9764
8 | 1.0735 | 0.00727 | -0.0089 | 147.6616
8.5 | 1.1401 | 0.00774 | -0.0104 | 147.2997
9 | 1.1965 | 0.0082 | -0.0097 | 145.9146
9.5 | 1.2547 | 0.00867 | -0.0093 | 144.7174
10 | 1.3164 | 0.00919 | -0.0097 | 143.2427
10.5 | 1.3778 | 0.00975 | -0.01 | 141.3128
11 | 1.4384 | 0.01035 | -0.0101 | 138.9758
11.5 | 1.4987 | 0.01094 | -0.0101 | 136.9927
12 | 1.5571 | 0.01166 | -0.0097 | 133.542
12.5 | 1.598 | 0.01228 | -0.0058 | 130.1303
13 | 1.6328 | 0.013 | -0.0008 | 125.6
13.5 | 1.6603 | 0.01375 | 0.0055 | 120.7491
14 | 1.6924 | 0.01456 | 0.0105 | 116.2363
14.5 | 1.7228 | 0.0156 | 0.0153 | 110.4359
15 | 1.7491 | 0.01699 | 0.0199 | 102.9488
15.5 | 1.7718 | 0.01876 | 0.0243 | 94.4456
16 | 1.794 | 0.02082 | 0.0279 | 86.1671
16.5 | 1.8116 | 0.02352 | 0.0308 | 77.0238
17 | 1.8221 | 0.02717 | 0.0329 | 67.0629
17.5 | 1.824 | 0.03207 | 0.0339 | 56.8756
18 | 1.8187 | 0.03818 | 0.0336 | 47.6349
18.5 | 1.8047 | 0.04559 | 0.0322 | 39.5854
19 | 1.7745 | 0.05508 | 0.0295 | 32.2168
19.5 | 1.74 | 0.06537 | 0.026 | 26.6177
20 | 1.697 | 0.07699 | 0.0214 | 22.0418

## 135. Re 16M Mach 0.50 (1)
BIGFOIL.COM POLAR EXPORT
NACA25012
NACA25012 |  |  |  | Cl Max: | 1.231 | at alpha= | 8.5 | deg
JavaFoil+Calcfoil stall+Eppler ext transition |  |  |  | L/D Max: | 108.245 | at alpha= | 6.5 | deg
Re: | 16000000 |  |  | Cd Min: | 0.00813 | at alpha= | 3 | deg
Mach: | 0.5 |  |  | Cl=0 at alpha= | -1.5435 | deg
|  |  |  | @ Cl=0.1, Cd= | 0.0091664
|  |  |  | @ Cl=0.4, Cd= | 0.0083678
|  |  |  | @ Cl=0.6, Cd= | 0.0082753
alpha (deg) | Cl | Cd | Cm | Cl/Cd
-20 | -0.996 | 0.18733 | -0.007 | -5.318
-19.5 | -0.972 | 0.16491 | -0.007 | -5.896
-19 | -0.948 | 0.14985 | -0.007 | -6.325
-18.5 | -0.917 | 0.16232 | -0.007 | -5.648
-18 | -0.893 | 0.14228 | -0.007 | -6.276
-17.5 | -0.869 | 0.12882 | -0.008 | -6.743
-17 | -0.837 | 0.14093 | -0.007 | -5.942
-16.5 | -0.814 | 0.11982 | -0.008 | -6.793
-16 | -0.79 | 0.10809 | -0.008 | -7.308
-15.5 | -0.759 | 0.11401 | -0.008 | -6.653
-15 | -0.735 | 0.10065 | -0.008 | -7.302
-14.5 | -0.706 | 0.09963 | -0.008 | -7.082
-14 | -0.682 | 0.08934 | -0.009 | -7.63
-13.5 | -0.662 | 0.07684 | -0.009 | -8.612
-13 | -0.627 | 0.08075 | -0.009 | -7.769
-12.5 | -0.619 | 0.05917 | -0.011 | -10.464
-12 | -0.573 | 0.07411 | -0.009 | -7.729
-11.5 | -0.556 | 0.05975 | -0.011 | -9.313
-11 | -0.52 | 0.06637 | -0.009 | -7.828
-10.5 | -0.501 | 0.05469 | -0.011 | -9.157
-10 | -0.465 | 0.06011 | -0.01 | -7.74
-9.5 | -0.449 | 0.0468 | -0.012 | -9.594
-9 | -0.412 | 0.05275 | -0.01 | -7.814
-8.5 | -0.384 | 0.05151 | -0.01 | -7.45
-8 | -0.356 | 0.04938 | -0.01 | -7.212
-7.5 | -0.329 | 0.04629 | -0.011 | -7.115
-7 | -0.594 | 0.01029 | -0.018 | -57.736
-6.5 | -0.589 | 0.01061 | -0.018 | -55.545
-6 | -0.557 | 0.01099 | -0.019 | -50.67
-5.5 | -0.51 | 0.0103 | -0.019 | -49.484
-5 | -0.455 | 0.00992 | -0.019 | -45.849
-4.5 | -0.395 | 0.01036 | -0.02 | -38.163
-4 | -0.332 | 0.01003 | -0.02 | -33.128
-3.5 | -0.267 | 0.00926 | -0.02 | -28.816
-3 | -0.2 | 0.00901 | -0.021 | -22.2
-2.5 | -0.132 | 0.00947 | -0.021 | -13.943
-2 | -0.063 | 0.00935 | -0.021 | -6.785
-1.5 | 0.006 | 0.00932 | -0.022 | 0.603
-1 | 0.075 | 0.00917 | -0.022 | 8.173
-0.5 | 0.144 | 0.00916 | -0.023 | 15.764
0 | 0.214 | 0.00896 | -0.023 | 23.844
0.5 | 0.283 | 0.00892 | -0.023 | 31.706
1 | 0.352 | 0.00882 | -0.024 | 39.898
1.5 | 0.421 | 0.00817 | -0.024 | 51.532
2 | 0.49 | 0.00833 | -0.024 | 58.751
2.5 | 0.558 | 0.00851 | -0.025 | 65.581
3 | 0.626 | 0.00813 | -0.025 | 77.071
3.5 | 0.694 | 0.00841 | -0.026 | 82.59
4 | 0.762 | 0.00877 | -0.026 | 86.818
4.5 | 0.829 | 0.00952 | -0.026 | 87.002
5 | 0.894 | 0.00936 | -0.027 | 95.564
5.5 | 0.958 | 0.00982 | -0.027 | 97.555
6 | 1.019 | 0.00984 | -0.028 | 103.6
6.5 | 1.077 | 0.00995 | -0.028 | 108.245
7 | 1.129 | 0.01116 | -0.028 | 101.217
7.5 | 1.176 | 0.01194 | -0.029 | 98.45
8 | 1.211 | 0.01279 | -0.029 | 94.656
8.5 | 1.231 | 0.01382 | -0.029 | 89.049
9 | 1.227 | 0.01531 | -0.029 | 80.148
9.5 | 1.167 | 0.01772 | -0.029 | 65.883
10 | 0.734 | 0.02457 | -0.029 | 29.88
10.5 | 0.759 | 0.02715 | -0.029 | 27.961
11 | 0.779 | 0.03178 | -0.029 | 24.523
11.5 | 0.803 | 0.03561 | -0.029 | 22.54
12 | 0.828 | 0.03883 | -0.029 | 21.325
12.5 | 0.858 | 0.04003 | -0.029 | 21.427
13 | 0.887 | 0.04142 | -0.029 | 21.42
13.5 | 0.896 | 0.05423 | -0.028 | 16.527

## 136. Re 16M Mach 0.50 (2)
BIGFOIL.COM POLAR EXPORT
NACA25012
NACA25012 |  |  |  | Cl Max: | 1.6231 | at alpha= | 11 | deg
XFOIL ncrit=9 |  |  |  | L/D Max: | 154.592 | at alpha= | 6 | deg
Re: | 16000000 |  |  | Cd Min: | 0.11631 | at alpha= | 16 | deg
Mach: | 0.5 |  |  | Cl=0 at alpha= | -99 | deg
|  |  |  | @ Cl=0.1, Cd= | 0.00554
|  |  |  | @ Cl=0.4, Cd= | 0.0053805
|  |  |  | @ Cl=0.6, Cd= | 0.0049564
alpha (deg) | Cl | Cd | Cm | Cl/Cd
0 | 0.2153 | 0.00554 | -0.024 | 38.8628
0.5 | 0.2799 | 0.0055 | -0.023 | 50.8909
1 | 0.3442 | 0.00546 | -0.022 | 63.0403
1.5 | 0.4074 | 0.00537 | -0.0208 | 75.8659
2 | 0.4681 | 0.00518 | -0.0191 | 90.3668
2.5 | 0.5284 | 0.00504 | -0.0172 | 104.8413
3 | 0.5893 | 0.00496 | -0.0153 | 118.8105
3.5 | 0.6489 | 0.00494 | -0.013 | 131.3563
4 | 0.7066 | 0.00494 | -0.0102 | 143.0364
4.5 | 0.7678 | 0.00511 | -0.0078 | 150.2544
5 | 0.8288 | 0.00541 | -0.0052 | 153.1978
5.5 | 0.8884 | 0.00575 | -0.0022 | 154.5043
6 | 0.9461 | 0.00612 | 0.0014 | 154.5915
6.5 | 1.0064 | 0.00657 | 0.0047 | 153.1811
7 | 1.0885 | 0.00724 | 0.0039 | 150.3453
7.5 | 1.178 | 0.00794 | 0.002 | 148.3627
8 | 1.2588 | 0.00863 | 0.0024 | 145.8633
8.5 | 1.3249 | 0.00926 | 0.0061 | 143.0778
9 | 1.4022 | 0.00997 | 0.0082 | 140.6419
9.5 | 1.4808 | 0.01077 | 0.0106 | 137.493
10 | 1.5582 | 0.0117 | 0.0138 | 133.1795
10.5 | 1.6 | 0.01259 | 0.023 | 127.085
11 | 1.6231 | 0.01426 | 0.034 | 113.8219
11.5 | 1.6132 | 0.01814 | 0.0445 | 88.9305
12 | 1.5845 | 0.02483 | 0.0494 | 63.8139
12.5 | 1.5469 | 0.03444 | 0.0481 | 44.9158
13 | 1.5082 | 0.04481 | 0.0451 | 33.6577
13.5 | 1.4628 | 0.05564 | 0.0415 | 26.2904
14 | 1.415 | 0.06686 | 0.0371 | 21.1636
14.5 | 1.3683 | 0.07858 | 0.0319 | 17.4128
15 | 1.3304 | 0.09006 | 0.0265 | 14.7724
15.5 | 1.2899 | 0.10225 | 0.0202 | 12.6152
16 | 1.2386 | 0.11631 | 0.0119 | 10.6491

## 137. Re 18M Mach 0.00 (1)
BIGFOIL.COM POLAR EXPORT
NACA25012
NACA25012 |  |  |  | Cl Max: | 1.437 | at alpha= | 13.5 | deg
JavaFoil+Calcfoil stall+Eppler ext transition |  |  |  | L/D Max: | 129.88 | at alpha= | 10 | deg
Re: | 18000000 |  |  | Cd Min: | 0.00837 | at alpha= | 2 | deg
Mach: | 0 |  |  | Cl=0 at alpha= | -1.5417 | deg
|  |  |  | @ Cl=0.1, Cd= | 0.0087025
|  |  |  | @ Cl=0.4, Cd= | 0.0083742
|  |  |  | @ Cl=0.6, Cd= | 0.008822
alpha (deg) | Cl | Cd | Cm | Cl/Cd
-17.5 | -0.766 | 0.11552 | -0.007 | -6.633
-17 | -0.782 | 0.10877 | -0.007 | -7.185
-16.5 | -0.796 | 0.10189 | -0.007 | -7.81
-16 | -0.808 | 0.09471 | -0.007 | -8.536
-15.5 | -0.819 | 0.08695 | -0.008 | -9.42
-15 | -0.83 | 0.07753 | -0.008 | -10.711
-14.5 | -0.839 | 0.06935 | -0.009 | -12.104
-14 | -0.855 | 0.05621 | -0.009 | -15.212
-13.5 | -0.905 | 0.02968 | -0.011 | -30.479
-13 | -0.946 | 0.01614 | -0.012 | -58.594
-12.5 | -0.961 | 0.0124 | -0.013 | -77.515
-12 | -0.956 | 0.01133 | -0.013 | -84.342
-11.5 | -0.941 | 0.01065 | -0.013 | -88.39
-11 | -0.921 | 0.00962 | -0.014 | -95.748
-10.5 | -0.896 | 0.0102 | -0.014 | -87.882
-10 | -0.867 | 0.01042 | -0.014 | -83.245
-9.5 | -0.834 | 0.01005 | -0.014 | -82.99
-9 | -0.798 | 0.01051 | -0.015 | -75.864
-8.5 | -0.757 | 0.01011 | -0.015 | -74.904
-8 | -0.713 | 0.0107 | -0.015 | -66.696
-7.5 | -0.667 | 0.01034 | -0.015 | -64.544
-7 | -0.619 | 0.01003 | -0.016 | -61.689
-6.5 | -0.568 | 0.00974 | -0.016 | -58.337
-6 | -0.516 | 0.00951 | -0.016 | -54.268
-5.5 | -0.462 | 0.00925 | -0.016 | -49.912
-5 | -0.406 | 0.00904 | -0.017 | -44.909
-4.5 | -0.349 | 0.00964 | -0.017 | -36.245
-4 | -0.292 | 0.00941 | -0.017 | -30.987
-3.5 | -0.233 | 0.00929 | -0.018 | -25.1
-3 | -0.174 | 0.00918 | -0.018 | -18.974
-2.5 | -0.115 | 0.009 | -0.018 | -12.762
-2 | -0.055 | 0.00888 | -0.019 | -6.206
-1.5 | 0.005 | 0.00884 | -0.019 | 0.551
-1 | 0.065 | 0.00879 | -0.019 | 7.401
-0.5 | 0.125 | 0.00864 | -0.02 | 14.49
0 | 0.185 | 0.00861 | -0.02 | 21.515
0.5 | 0.245 | 0.00862 | -0.02 | 28.45
1 | 0.305 | 0.00852 | -0.021 | 35.815
1.5 | 0.365 | 0.00838 | -0.021 | 43.585
2 | 0.425 | 0.00837 | -0.021 | 50.776
2.5 | 0.485 | 0.00858 | -0.022 | 56.463
3 | 0.544 | 0.00871 | -0.022 | 62.464
3.5 | 0.604 | 0.00883 | -0.022 | 68.344
4 | 0.663 | 0.00982 | -0.023 | 67.466
4.5 | 0.721 | 0.01007 | -0.023 | 71.658
5 | 0.78 | 0.00943 | -0.023 | 82.703
5.5 | 0.837 | 0.00972 | -0.024 | 86.122
6 | 0.894 | 0.01013 | -0.024 | 88.273
6.5 | 0.949 | 0.00986 | -0.024 | 96.33
7 | 1.004 | 0.01029 | -0.025 | 97.583
7.5 | 1.057 | 0.00999 | -0.025 | 105.784
8 | 1.107 | 0.01039 | -0.025 | 106.592
8.5 | 1.156 | 0.0102 | -0.026 | 113.402
9 | 1.203 | 0.01006 | -0.026 | 119.521
9.5 | 1.246 | 0.00996 | -0.026 | 125.093
10 | 1.286 | 0.0099 | -0.027 | 129.88
10.5 | 1.322 | 0.01136 | -0.027 | 116.382
11 | 1.355 | 0.01188 | -0.027 | 114.063
11.5 | 1.382 | 0.01249 | -0.028 | 110.701
12 | 1.404 | 0.01316 | -0.028 | 106.715
12.5 | 1.421 | 0.01397 | -0.028 | 101.685
13 | 1.432 | 0.01496 | -0.028 | 95.717
13.5 | 1.437 | 0.01614 | -0.029 | 89.04
14 | 1.437 | 0.0177 | -0.029 | 81.185
14.5 | 1.431 | 0.01965 | -0.029 | 72.833
15 | 1.421 | 0.02201 | -0.029 | 64.543
15.5 | 1.405 | 0.02508 | -0.029 | 56.013
16 | 1.385 | 0.02861 | -0.029 | 48.417
16.5 | 1.359 | 0.03287 | -0.029 | 41.354
17 | 1.33 | 0.03794 | -0.029 | 35.051
17.5 | 1.298 | 0.04365 | -0.029 | 29.736
18 | 1.265 | 0.04973 | -0.029 | 25.436
18.5 | 1.23 | 0.05678 | -0.029 | 21.658

## 138. Re 18M Mach 0.00 (2)
BIGFOIL.COM POLAR EXPORT
NACA25012
NACA25012 |  |  |  | Cl Max: | 1.8943 | at alpha= | 19.5 | deg
XFOIL ncrit=9 |  |  |  | L/D Max: | 149.889 | at alpha= | 8.5 | deg
Re: | 18000000 |  |  | Cd Min: | 0.03562 | at alpha= | 20 | deg
Mach: | 0 |  |  | Cl=0 at alpha= | -1.6286 | deg
|  |  |  | @ Cl=0.1, Cd= | 0.0053781
|  |  |  | @ Cl=0.4, Cd= | 0.0050533
|  |  |  | @ Cl=0.6, Cd= | 0.0048135
alpha (deg) | Cl | Cd | Cm | Cl/Cd
-20 | -1.8168 | 0.02029 | -0.0597 | -89.5416
-19.5 | -1.7946 | 0.01902 | -0.0559 | -94.3533
-19 | -1.7703 | 0.01795 | -0.0518 | -98.624
-18.5 | -1.7457 | 0.01708 | -0.0472 | -102.2073
-18 | -1.7151 | 0.01624 | -0.0434 | -105.6096
-17.5 | -1.6791 | 0.01547 | -0.0404 | -108.5391
-17 | -1.6441 | 0.01478 | -0.037 | -111.2382
-16.5 | -1.6081 | 0.01411 | -0.0336 | -113.9688
-16 | -1.5628 | 0.01344 | -0.0321 | -116.2798
-15.5 | -1.5093 | 0.01272 | -0.0323 | -118.6557
-15 | -1.4546 | 0.012 | -0.0326 | -121.2167
-14.5 | -1.3994 | 0.01128 | -0.033 | -124.0603
-14 | -1.3431 | 0.01064 | -0.0335 | -126.2312
-13.5 | -1.2858 | 0.01011 | -0.0341 | -127.181
-13 | -1.2339 | 0.00965 | -0.0335 | -127.8653
-12.5 | -1.1519 | 0.00911 | -0.0394 | -126.4435
-12 | -1.0893 | 0.00868 | -0.0411 | -125.4954
-11.5 | -1.0443 | 0.00836 | -0.0387 | -124.9163
-11 | -0.9968 | 0.00805 | -0.037 | -123.8261
-10.5 | -0.9475 | 0.0078 | -0.0355 | -121.4744
-10 | -0.8976 | 0.00761 | -0.0341 | -117.9501
-9.5 | -0.8468 | 0.0074 | -0.0329 | -114.4324
-9 | -0.7962 | 0.00716 | -0.0317 | -111.2011
-8.5 | -0.7446 | 0.00697 | -0.0306 | -106.8293
-7.5 | -0.6397 | 0.00664 | -0.0288 | -96.3404
-7 | -0.587 | 0.0065 | -0.0279 | -90.3077
-6.5 | -0.5334 | 0.00638 | -0.0272 | -83.605
-6 | -0.48 | 0.00624 | -0.0265 | -76.9231
-5.5 | -0.4259 | 0.00614 | -0.0259 | -69.3648
-5 | -0.3718 | 0.00602 | -0.0252 | -61.7608
-4.5 | -0.3172 | 0.00593 | -0.0247 | -53.4907
-4 | -0.2622 | 0.00583 | -0.0242 | -44.9743
-3.5 | -0.2072 | 0.00574 | -0.0238 | -36.0976
-3 | -0.1521 | 0.00566 | -0.0234 | -26.8728
-2.5 | -0.0967 | 0.00558 | -0.023 | -17.3297
-2 | -0.0413 | 0.00551 | -0.0226 | -7.4955
-1.5 | 0.0143 | 0.00545 | -0.0223 | 2.6239
-1 | 0.0698 | 0.0054 | -0.022 | 12.9259
-0.5 | 0.1249 | 0.00536 | -0.0216 | 23.3022
0 | 0.1802 | 0.00533 | -0.0212 | 33.8086
0.5 | 0.2351 | 0.00528 | -0.0208 | 44.5265
1 | 0.29 | 0.00524 | -0.0204 | 55.3435
1.5 | 0.3441 | 0.00517 | -0.0199 | 66.5571
2 | 0.3971 | 0.00506 | -0.0192 | 78.4783
2.5 | 0.4492 | 0.00494 | -0.0183 | 90.9312
3 | 0.5018 | 0.00495 | -0.0175 | 101.3737
3.5 | 0.5528 | 0.0049 | -0.0164 | 112.8163
4 | 0.6019 | 0.00481 | -0.015 | 125.1351
4.5 | 0.6502 | 0.00483 | -0.0133 | 134.617
5 | 0.702 | 0.00498 | -0.0124 | 140.9639
5.5 | 0.7529 | 0.00523 | -0.0113 | 143.9579
6 | 0.8035 | 0.00552 | -0.0102 | 145.5616
6.5 | 0.8533 | 0.00578 | -0.0089 | 147.6298
7 | 0.9029 | 0.0061 | -0.0077 | 148.0164
7.5 | 0.9558 | 0.00641 | -0.0072 | 149.1108
8 | 1.0181 | 0.0068 | -0.0089 | 149.7206
8.5 | 1.0852 | 0.00724 | -0.0118 | 149.8895
9 | 1.1462 | 0.00766 | -0.0134 | 149.6345
9.5 | 1.196 | 0.00805 | -0.0124 | 148.5714
10 | 1.2535 | 0.00847 | -0.0132 | 147.9929
10.5 | 1.3111 | 0.00889 | -0.0141 | 147.4803
11 | 1.3679 | 0.00937 | -0.0149 | 145.9872
11.5 | 1.4241 | 0.00987 | -0.0157 | 144.2857
12 | 1.4798 | 0.01036 | -0.0163 | 142.8378
12.5 | 1.5339 | 0.01094 | -0.0168 | 140.2102
13 | 1.5849 | 0.01148 | -0.0167 | 138.0575
13.5 | 1.622 | 0.012 | -0.0136 | 135.1667
14 | 1.6559 | 0.01262 | -0.01 | 131.2124
14.5 | 1.6924 | 0.01327 | -0.0071 | 127.5358
15 | 1.7231 | 0.01389 | -0.0031 | 124.0533
15.5 | 1.75 | 0.01465 | 0.0012 | 119.4539
16 | 1.7776 | 0.01554 | 0.0049 | 114.3887
16.5 | 1.8023 | 0.01664 | 0.0086 | 108.3113
17 | 1.8259 | 0.01791 | 0.012 | 101.9486
17.5 | 1.8485 | 0.01937 | 0.0149 | 95.4311
18 | 1.8662 | 0.02132 | 0.0177 | 87.5328
18.5 | 1.884 | 0.02352 | 0.0198 | 80.102
19 | 1.8862 | 0.0272 | 0.0219 | 69.3456
19.5 | 1.8943 | 0.03082 | 0.0228 | 61.4633
20 | 1.894 | 0.03562 | 0.0229 | 53.1724

## 139. Re 18M Mach 0.10 (1)
BIGFOIL.COM POLAR EXPORT
NACA25012
NACA25012 |  |  |  | Cl Max: | 1.427 | at alpha= | 13.5 | deg
JavaFoil+Calcfoil stall+Eppler ext transition |  |  |  | L/D Max: | 124.046 | at alpha= | 9.5 | deg
Re: | 18000000 |  |  | Cd Min: | 0.00842 | at alpha= | 1.5 | deg
Mach: | 0.1 |  |  | Cl=0 at alpha= | -1.5417 | deg
|  |  |  | @ Cl=0.1, Cd= | 0.0087226
|  |  |  | @ Cl=0.4, Cd= | 0.0084365
|  |  |  | @ Cl=0.6, Cd= | 0.0088668
alpha (deg) | Cl | Cd | Cm | Cl/Cd
-17 | -0.743 | 0.11229 | -0.007 | -6.617
-16.5 | -0.76 | 0.10551 | -0.007 | -7.205
-16 | -0.775 | 0.09863 | -0.007 | -7.863
-15.5 | -0.788 | 0.09129 | -0.008 | -8.636
-15 | -0.801 | 0.08321 | -0.008 | -9.621
-14.5 | -0.812 | 0.07455 | -0.008 | -10.893
-14 | -0.824 | 0.06463 | -0.009 | -12.752
-13.5 | -0.853 | 0.04525 | -0.01 | -18.853
-13 | -0.908 | 0.02155 | -0.012 | -42.144
-12.5 | -0.94 | 0.01358 | -0.013 | -69.187
-12 | -0.944 | 0.01165 | -0.013 | -81.04
-11.5 | -0.934 | 0.01086 | -0.013 | -85.968
-11 | -0.916 | 0.00978 | -0.014 | -93.613
-10.5 | -0.893 | 0.01037 | -0.014 | -86.091
-10 | -0.865 | 0.01055 | -0.014 | -82.004
-9.5 | -0.834 | 0.01015 | -0.014 | -82.097
-9 | -0.798 | 0.01051 | -0.015 | -75.893
-8.5 | -0.758 | 0.01023 | -0.015 | -74.094
-8 | -0.715 | 0.01075 | -0.015 | -66.502
-7.5 | -0.669 | 0.01039 | -0.015 | -64.388
-7 | -0.621 | 0.01009 | -0.016 | -61.534
-6.5 | -0.57 | 0.00978 | -0.016 | -58.314
-6 | -0.518 | 0.00953 | -0.016 | -54.339
-5.5 | -0.464 | 0.00926 | -0.017 | -50.07
-5 | -0.408 | 0.00904 | -0.017 | -45.092
-4.5 | -0.351 | 0.00979 | -0.017 | -35.856
-4 | -0.293 | 0.00948 | -0.017 | -30.905
-3.5 | -0.234 | 0.00935 | -0.018 | -25.068
-3 | -0.175 | 0.00919 | -0.018 | -19.055
-2.5 | -0.115 | 0.009 | -0.018 | -12.82
-2 | -0.055 | 0.00892 | -0.019 | -6.21
-1.5 | 0.005 | 0.00888 | -0.019 | 0.552
-1 | 0.065 | 0.00878 | -0.019 | 7.438
-0.5 | 0.126 | 0.00868 | -0.02 | 14.498
0 | 0.186 | 0.00861 | -0.02 | 21.624
0.5 | 0.247 | 0.00861 | -0.02 | 28.643
1 | 0.307 | 0.0086 | -0.021 | 35.685
1.5 | 0.367 | 0.00842 | -0.021 | 43.6
2 | 0.427 | 0.00845 | -0.021 | 50.57
2.5 | 0.487 | 0.00859 | -0.022 | 56.683
3 | 0.547 | 0.00875 | -0.022 | 62.505
3.5 | 0.606 | 0.00888 | -0.022 | 68.276
4 | 0.666 | 0.00989 | -0.023 | 67.346
4.5 | 0.725 | 0.00929 | -0.023 | 78.023
5 | 0.783 | 0.00949 | -0.023 | 82.533
5.5 | 0.841 | 0.00981 | -0.024 | 85.721
6 | 0.898 | 0.01016 | -0.024 | 88.364
6.5 | 0.954 | 0.00994 | -0.024 | 95.993
7 | 1.008 | 0.01033 | -0.025 | 97.637
7.5 | 1.061 | 0.01008 | -0.025 | 105.241
8 | 1.112 | 0.01049 | -0.025 | 105.96
8.5 | 1.161 | 0.01029 | -0.026 | 112.848
9 | 1.207 | 0.01017 | -0.026 | 118.634
9.5 | 1.25 | 0.01007 | -0.026 | 124.046
10 | 1.289 | 0.01098 | -0.027 | 117.36
10.5 | 1.324 | 0.01151 | -0.027 | 115.088
11 | 1.356 | 0.01205 | -0.027 | 112.531
11.5 | 1.382 | 0.01268 | -0.028 | 108.978
12 | 1.402 | 0.01341 | -0.028 | 104.567
12.5 | 1.416 | 0.01429 | -0.028 | 99.154
13 | 1.425 | 0.01533 | -0.028 | 92.975
13.5 | 1.427 | 0.01671 | -0.029 | 85.405
14 | 1.424 | 0.01833 | -0.029 | 77.666
14.5 | 1.414 | 0.02048 | -0.029 | 69.044
15 | 1.399 | 0.02323 | -0.029 | 60.232
15.5 | 1.38 | 0.02653 | -0.029 | 52.018
16 | 1.355 | 0.03061 | -0.029 | 44.284
16.5 | 1.325 | 0.03537 | -0.029 | 37.454
17 | 1.291 | 0.04096 | -0.029 | 31.515
17.5 | 1.255 | 0.04726 | -0.029 | 26.549
18 | 1.217 | 0.05394 | -0.029 | 22.564
18.5 | 1.177 | 0.06163 | -0.028 | 19.105

## 140. Re 18M Mach 0.10 (2)
BIGFOIL.COM POLAR EXPORT
NACA25012
NACA25012 |  |  |  | Cl Max: | 1.8821 | at alpha= | 19.5 | deg
XFOIL ncrit=9 |  |  |  | L/D Max: | 149.715 | at alpha= | 9 | deg
Re: | 18000000 |  |  | Cd Min: | 0.04016 | at alpha= | 20 | deg
Mach: | 0.1 |  |  | Cl=0 at alpha= | -1.6295 | deg
|  |  |  | @ Cl=0.1, Cd= | 0.0053786
|  |  |  | @ Cl=0.4, Cd= | 0.0050685
|  |  |  | @ Cl=0.6, Cd= | 0.0048197
alpha (deg) | Cl | Cd | Cm | Cl/Cd
-20 | -1.8117 | 0.02237 | -0.0675 | -80.9879
-19.5 | -1.7936 | 0.02066 | -0.0636 | -86.8151
-19 | -1.7736 | 0.01919 | -0.0592 | -92.4231
-18.5 | -1.7511 | 0.01798 | -0.0545 | -97.3915
-18 | -1.7274 | 0.01706 | -0.0492 | -101.2544
-17.5 | -1.6928 | 0.01616 | -0.0456 | -104.7525
-17 | -1.6571 | 0.01537 | -0.042 | -107.8139
-16.5 | -1.6219 | 0.01463 | -0.0381 | -110.8612
-16 | -1.5805 | 0.01392 | -0.0354 | -113.5417
-15.5 | -1.5254 | 0.01322 | -0.0353 | -115.3858
-15 | -1.4698 | 0.01244 | -0.0354 | -118.1511
-14.5 | -1.4136 | 0.01168 | -0.0356 | -121.0274
-14 | -1.3568 | 0.01094 | -0.0358 | -124.0219
-13.5 | -1.2987 | 0.01034 | -0.0362 | -125.5996
-13 | -1.2466 | 0.00983 | -0.0352 | -126.8159
-12.5 | -1.1646 | 0.00926 | -0.0408 | -125.7667
-12 | -1.0978 | 0.00883 | -0.043 | -124.3262
-11.5 | -1.0524 | 0.00851 | -0.0404 | -123.6663
-11 | -1.0045 | 0.00816 | -0.0384 | -123.1005
-10 | -0.9046 | 0.00767 | -0.0353 | -117.94
-9.5 | -0.853 | 0.00747 | -0.034 | -114.1901
-9 | -0.8019 | 0.00723 | -0.0326 | -110.9129
-8.5 | -0.75 | 0.00701 | -0.0314 | -106.99
-7.5 | -0.6441 | 0.00668 | -0.0294 | -96.4222
-7 | -0.591 | 0.00652 | -0.0285 | -90.6442
-6.5 | -0.537 | 0.00641 | -0.0277 | -83.7754
-6 | -0.4831 | 0.00626 | -0.0269 | -77.1725
-5.5 | -0.4286 | 0.00616 | -0.0262 | -69.5779
-5 | -0.3741 | 0.00603 | -0.0256 | -62.0398
-4.5 | -0.3191 | 0.00594 | -0.025 | -53.7205
-4 | -0.2638 | 0.00584 | -0.0245 | -45.1712
-3.5 | -0.2084 | 0.00574 | -0.024 | -36.3066
-3 | -0.153 | 0.00566 | -0.0236 | -27.0318
-2.5 | -0.0973 | 0.00558 | -0.0232 | -17.4373
-2 | -0.0415 | 0.00552 | -0.0228 | -7.5181
-1.5 | 0.0145 | 0.00545 | -0.0224 | 2.6606
-1 | 0.0703 | 0.0054 | -0.0221 | 13.0185
-0.5 | 0.1257 | 0.00536 | -0.0217 | 23.4515
0 | 0.1813 | 0.00534 | -0.0213 | 33.9513
0.5 | 0.2365 | 0.00529 | -0.0209 | 44.707
1 | 0.2917 | 0.00525 | -0.0205 | 55.5619
1.5 | 0.3462 | 0.00518 | -0.0199 | 66.834
2 | 0.3994 | 0.00507 | -0.0192 | 78.7771
2.5 | 0.4519 | 0.00494 | -0.0183 | 91.4777
3 | 0.5047 | 0.00495 | -0.0175 | 101.9596
3.5 | 0.556 | 0.0049 | -0.0164 | 113.4694
4 | 0.6053 | 0.00481 | -0.0149 | 125.842
4.5 | 0.654 | 0.00483 | -0.0132 | 135.4037
5 | 0.7062 | 0.00499 | -0.0122 | 141.523
5.5 | 0.7573 | 0.00525 | -0.0111 | 144.2476
6 | 0.8082 | 0.00554 | -0.0099 | 145.8845
6.5 | 0.8583 | 0.0058 | -0.0086 | 147.9828
7 | 0.9081 | 0.00613 | -0.0073 | 148.1403
7.5 | 0.962 | 0.00644 | -0.0068 | 149.3789
8 | 1.0253 | 0.00685 | -0.0087 | 149.6788
8.5 | 1.0929 | 0.0073 | -0.0115 | 149.7123
9 | 1.1543 | 0.00771 | -0.0129 | 149.7147
9.5 | 1.2046 | 0.00811 | -0.0118 | 148.5327
10 | 1.2626 | 0.00856 | -0.0126 | 147.5
10.5 | 1.3207 | 0.00899 | -0.0134 | 146.9077
11 | 1.3783 | 0.00947 | -0.0141 | 145.5438
11.5 | 1.4349 | 0.01 | -0.0148 | 143.49
12 | 1.4913 | 0.0105 | -0.0153 | 142.0286
12.5 | 1.5459 | 0.01112 | -0.0157 | 139.0198
13 | 1.5943 | 0.01165 | -0.0147 | 136.8498
13.5 | 1.6306 | 0.01223 | -0.0112 | 133.3279
14 | 1.6647 | 0.01287 | -0.0074 | 129.3473
14.5 | 1.701 | 0.01353 | -0.0042 | 125.7206
15 | 1.7285 | 0.01418 | 0.0005 | 121.897
15.5 | 1.755 | 0.01509 | 0.0049 | 116.3022
16 | 1.782 | 0.0161 | 0.0087 | 110.6832
16.5 | 1.8069 | 0.01731 | 0.0123 | 104.3847
17 | 1.8304 | 0.01872 | 0.0156 | 97.7778
17.5 | 1.8514 | 0.02046 | 0.0185 | 90.4888
18 | 1.8653 | 0.02289 | 0.0213 | 81.4897
18.5 | 1.8811 | 0.0255 | 0.0231 | 73.7686
19 | 1.8787 | 0.03 | 0.0246 | 62.6233
19.5 | 1.8821 | 0.03448 | 0.0249 | 54.5853
20 | 1.8771 | 0.04016 | 0.0244 | 46.7405

## 141. Re 18M Mach 0.25 (1)
BIGFOIL.COM POLAR EXPORT
NACA25012
NACA25012 |  |  |  | Cl Max: | 1.376 | at alpha= | 12 | deg
JavaFoil+Calcfoil stall+Eppler ext transition |  |  |  | L/D Max: | 126.13 | at alpha= | 9 | deg
Re: | 18000000 |  |  | Cd Min: | 0.00839 | at alpha= | 3.5 | deg
Mach: | 0.25 |  |  | Cl=0 at alpha= | -1.5403 | deg
|  |  |  | @ Cl=0.1, Cd= | 0.0088955
|  |  |  | @ Cl=0.4, Cd= | 0.0086097
|  |  |  | @ Cl=0.6, Cd= | 0.0086238
alpha (deg) | Cl | Cd | Cm | Cl/Cd
-16 | -0.499 | 0.11946 | -0.006 | -4.18
-15.5 | -0.541 | 0.11161 | -0.007 | -4.85
-15 | -0.58 | 0.10299 | -0.007 | -5.634
-14.5 | -0.615 | 0.09607 | -0.007 | -6.4
-14 | -0.646 | 0.08806 | -0.008 | -7.338
-13.5 | -0.673 | 0.08075 | -0.008 | -8.336
-13 | -0.696 | 0.07296 | -0.009 | -9.546
-12.5 | -0.716 | 0.0654 | -0.009 | -10.943
-12 | -0.738 | 0.05295 | -0.01 | -13.946
-11.5 | -0.818 | 0.01972 | -0.013 | -41.507
-11 | -0.861 | 0.01184 | -0.014 | -72.754
-10.5 | -0.859 | 0.01082 | -0.014 | -79.34
-10 | -0.844 | 0.01016 | -0.014 | -83.137
-9.5 | -0.823 | 0.01019 | -0.015 | -80.697
-9 | -0.794 | 0.01039 | -0.015 | -76.468
-8.5 | -0.759 | 0.01073 | -0.015 | -70.794
-8 | -0.72 | 0.01037 | -0.016 | -69.461
-7.5 | -0.677 | 0.00999 | -0.016 | -67.751
-7 | -0.631 | 0.01051 | -0.016 | -60.02
-6.5 | -0.581 | 0.01007 | -0.016 | -57.685
-6 | -0.529 | 0.00986 | -0.017 | -53.636
-5.5 | -0.474 | 0.00958 | -0.017 | -49.462
-5 | -0.418 | 0.00927 | -0.017 | -45.039
-4.5 | -0.36 | 0.00912 | -0.018 | -39.416
-4 | -0.301 | 0.00972 | -0.018 | -30.916
-3.5 | -0.241 | 0.00955 | -0.018 | -25.177
-3 | -0.18 | 0.00937 | -0.019 | -19.183
-2.5 | -0.119 | 0.00917 | -0.019 | -12.923
-2 | -0.057 | 0.00907 | -0.019 | -6.273
-1.5 | 0.005 | 0.00904 | -0.02 | 0.557
-1 | 0.067 | 0.00897 | -0.02 | 7.481
-0.5 | 0.129 | 0.00883 | -0.02 | 14.645
0 | 0.191 | 0.00883 | -0.021 | 21.657
0.5 | 0.253 | 0.00878 | -0.021 | 28.847
1 | 0.315 | 0.00877 | -0.021 | 35.944
1.5 | 0.377 | 0.00858 | -0.022 | 43.922
2 | 0.439 | 0.00866 | -0.022 | 50.69
2.5 | 0.5 | 0.0088 | -0.022 | 56.874
3 | 0.562 | 0.00901 | -0.023 | 62.326
3.5 | 0.623 | 0.00839 | -0.023 | 74.23
4 | 0.684 | 0.00861 | -0.023 | 79.421
4.5 | 0.744 | 0.00955 | -0.024 | 77.977
5 | 0.804 | 0.00984 | -0.024 | 81.747
5.5 | 0.863 | 0.01016 | -0.024 | 84.941
6 | 0.921 | 0.00984 | -0.025 | 93.593
6.5 | 0.978 | 0.01033 | -0.025 | 94.699
7 | 1.033 | 0.01015 | -0.025 | 101.804
7.5 | 1.086 | 0.00996 | -0.026 | 109.068
8 | 1.136 | 0.01042 | -0.026 | 109.047
8.5 | 1.184 | 0.01029 | -0.026 | 115.04
9 | 1.228 | 0.00974 | -0.027 | 126.13
9.5 | 1.268 | 0.01123 | -0.027 | 112.85
10 | 1.302 | 0.01178 | -0.027 | 110.555
10.5 | 1.332 | 0.01237 | -0.028 | 107.691
11 | 1.355 | 0.01311 | -0.028 | 103.387
11.5 | 1.37 | 0.01402 | -0.028 | 97.694
12 | 1.376 | 0.01511 | -0.029 | 91.041
12.5 | 1.374 | 0.01644 | -0.029 | 83.548
13 | 1.361 | 0.01832 | -0.029 | 74.323
13.5 | 1.34 | 0.02074 | -0.029 | 64.609
14 | 1.31 | 0.02392 | -0.029 | 54.771
14.5 | 1.272 | 0.02792 | -0.029 | 45.551
15 | 1.226 | 0.03303 | -0.029 | 37.122
15.5 | 1.173 | 0.03953 | -0.028 | 29.685
16 | 1.114 | 0.04748 | -0.028 | 23.46
16.5 | 1.045 | 0.05702 | -0.028 | 18.32
17 | 0.972 | 0.06743 | -0.027 | 14.42

## 142. Re 18M Mach 0.25 (2)
BIGFOIL.COM POLAR EXPORT
NACA25012
NACA25012 |  |  |  | Cl Max: | 1.838 | at alpha= | 17.5 | deg
XFOIL ncrit=9 |  |  |  | L/D Max: | 149.983 | at alpha= | 6.5 | deg
Re: | 18000000 |  |  | Cd Min: | 0.07318 | at alpha= | 20 | deg
Mach: | 0.25 |  |  | Cl=0 at alpha= | -1.6315 | deg
|  |  |  | @ Cl=0.1, Cd= | 0.0054012
|  |  |  | @ Cl=0.4, Cd= | 0.0051127
|  |  |  | @ Cl=0.6, Cd= | 0.0048586
alpha (deg) | Cl | Cd | Cm | Cl/Cd
-19.5 | -1.6019 | 0.05198 | -0.0811 | -30.8176
-19 | -1.6549 | 0.03949 | -0.0893 | -41.9068
-18.5 | -1.6834 | 0.0317 | -0.091 | -53.1041
-18 | -1.6928 | 0.02681 | -0.0886 | -63.1406
-17.5 | -1.6874 | 0.02363 | -0.084 | -71.4092
-17 | -1.6798 | 0.02099 | -0.0778 | -80.0286
-16.5 | -1.6618 | 0.01922 | -0.0708 | -86.462
-16 | -1.6413 | 0.01779 | -0.063 | -92.2597
-15.5 | -1.61 | 0.01653 | -0.0565 | -97.3987
-15 | -1.5588 | 0.01528 | -0.0533 | -102.0157
-14.5 | -1.4981 | 0.01412 | -0.0518 | -106.0977
-14 | -1.4357 | 0.01309 | -0.0506 | -109.6791
-13.5 | -1.3722 | 0.01214 | -0.0496 | -113.0313
-13 | -1.3165 | 0.01125 | -0.0472 | -117.0222
-12.5 | -1.2394 | 0.01034 | -0.0492 | -119.8646
-12 | -1.1483 | 0.00956 | -0.0541 | -120.1151
-11.5 | -1.0995 | 0.00919 | -0.0505 | -119.6409
-11 | -1.0485 | 0.00884 | -0.0474 | -118.6086
-10.5 | -0.996 | 0.00846 | -0.0448 | -117.7305
-10 | -0.9436 | 0.0081 | -0.0422 | -116.4938
-9.5 | -0.8896 | 0.00779 | -0.04 | -114.1977
-9 | -0.8348 | 0.00755 | -0.0381 | -110.5695
-8.5 | -0.7798 | 0.00731 | -0.0363 | -106.6758
-8 | -0.725 | 0.00705 | -0.0346 | -102.8369
-7.5 | -0.6689 | 0.00687 | -0.0331 | -97.3654
-7 | -0.6131 | 0.0067 | -0.0318 | -91.5075
-6.5 | -0.5571 | 0.00652 | -0.0305 | -85.4448
-6 | -0.5004 | 0.00639 | -0.0294 | -78.3099
-5.5 | -0.4439 | 0.00624 | -0.0283 | -71.1378
-5 | -0.387 | 0.00612 | -0.0274 | -63.2353
-4.5 | -0.3298 | 0.006 | -0.0267 | -54.9667
-4 | -0.2726 | 0.00588 | -0.0259 | -46.3605
-3.5 | -0.2151 | 0.00578 | -0.0253 | -37.2145
-3 | -0.1576 | 0.0057 | -0.0247 | -27.6491
-2.5 | -0.1001 | 0.00562 | -0.0241 | -17.8114
-2 | -0.0426 | 0.00555 | -0.0236 | -7.6757
-1.5 | 0.0152 | 0.00548 | -0.0232 | 2.7737
-1 | 0.073 | 0.00542 | -0.0228 | 13.4686
-0.5 | 0.1303 | 0.00538 | -0.0223 | 24.2193
0 | 0.1876 | 0.00535 | -0.0218 | 35.0654
0.5 | 0.2445 | 0.00532 | -0.0213 | 45.9586
1 | 0.3013 | 0.00528 | -0.0208 | 57.0644
1.5 | 0.3576 | 0.00521 | -0.0202 | 68.6372
2.5 | 0.4665 | 0.00496 | -0.0183 | 94.0524
3 | 0.5206 | 0.00496 | -0.0173 | 104.9597
3.5 | 0.5735 | 0.00489 | -0.016 | 117.2802
4 | 0.6242 | 0.00483 | -0.0143 | 129.234
4.5 | 0.6751 | 0.00486 | -0.0125 | 138.9095
5 | 0.7292 | 0.00505 | -0.0113 | 144.396
5.5 | 0.7819 | 0.00533 | -0.0099 | 146.6979
6 | 0.834 | 0.00565 | -0.0083 | 147.6106
6.5 | 0.8864 | 0.00591 | -0.0068 | 149.9831
7 | 0.9373 | 0.00628 | -0.0049 | 149.2516
7.5 | 0.9962 | 0.00665 | -0.0048 | 149.8045
8 | 1.0661 | 0.00712 | -0.0072 | 149.7331
8.5 | 1.1364 | 0.00759 | -0.0095 | 149.7233
9 | 1.1981 | 0.00808 | -0.0099 | 148.2797
9.5 | 1.2524 | 0.00851 | -0.0087 | 147.168
10 | 1.3138 | 0.009 | -0.009 | 145.9778
10.5 | 1.3753 | 0.00953 | -0.0093 | 144.3127
11 | 1.4358 | 0.01013 | -0.0093 | 141.7374
11.5 | 1.4962 | 0.01071 | -0.0093 | 139.7012
12 | 1.555 | 0.0114 | -0.0091 | 136.4035
12.5 | 1.6048 | 0.01205 | -0.0069 | 133.1784
13 | 1.6399 | 0.01276 | -0.0019 | 128.5188
13.5 | 1.6706 | 0.01345 | 0.0039 | 124.2082
14 | 1.7015 | 0.01423 | 0.0093 | 119.5713
14.5 | 1.7313 | 0.01526 | 0.0142 | 113.4535
15 | 1.7581 | 0.01658 | 0.019 | 106.0374
15.5 | 1.7839 | 0.01813 | 0.0233 | 98.3949
16 | 1.8061 | 0.02011 | 0.0271 | 89.811
16.5 | 1.8247 | 0.02263 | 0.0303 | 80.6319
17 | 1.8347 | 0.02619 | 0.0327 | 70.0535
17.5 | 1.838 | 0.03084 | 0.034 | 59.5979
18 | 1.8352 | 0.03659 | 0.034 | 50.1558
18.5 | 1.8247 | 0.04353 | 0.0329 | 41.9182
19 | 1.7997 | 0.05234 | 0.0306 | 34.3848
19.5 | 1.7708 | 0.06188 | 0.0276 | 28.6167
20 | 1.7296 | 0.07318 | 0.0233 | 23.6349

## 143. Re 18M Mach 0.50 (1)
BIGFOIL.COM POLAR EXPORT
NACA25012
NACA25012 |  |  |  | Cl Max: | 1.232 | at alpha= | 8.5 | deg
JavaFoil+Calcfoil stall+Eppler ext transition |  |  |  | L/D Max: | 108.835 | at alpha= | 6.5 | deg
Re: | 18000000 |  |  | Cd Min: | 0.00813 | at alpha= | 1.5 | deg
Mach: | 0.5 |  |  | Cl=0 at alpha= | -1.5435 | deg
|  |  |  | @ Cl=0.1, Cd= | 0.0090819
|  |  |  | @ Cl=0.4, Cd= | 0.0083552
|  |  |  | @ Cl=0.6, Cd= | 0.0082715
alpha (deg) | Cl | Cd | Cm | Cl/Cd
-20 | -0.996 | 0.19197 | -0.007 | -5.189
-19.5 | -0.972 | 0.1687 | -0.007 | -5.762
-19 | -0.948 | 0.15323 | -0.007 | -6.183
-18.5 | -0.917 | 0.16802 | -0.007 | -5.457
-18 | -0.893 | 0.14593 | -0.007 | -6.116
-17.5 | -0.868 | 0.13203 | -0.008 | -6.576
-17 | -0.837 | 0.14417 | -0.007 | -5.809
-16.5 | -0.813 | 0.12362 | -0.008 | -6.578
-16 | -0.789 | 0.11179 | -0.008 | -7.056
-15.5 | -0.758 | 0.11827 | -0.008 | -6.409
-15 | -0.734 | 0.10469 | -0.008 | -7.009
-14.5 | -0.704 | 0.10491 | -0.008 | -6.715
-14 | -0.68 | 0.09397 | -0.008 | -7.234
-13.5 | -0.657 | 0.08365 | -0.009 | -7.85
-13 | -0.625 | 0.08678 | -0.008 | -7.2
-12.5 | -0.608 | 0.06875 | -0.01 | -8.85
-12 | -0.574 | 0.07286 | -0.009 | -7.874
-11.5 | -0.56 | 0.05693 | -0.011 | -9.831
-11 | -0.52 | 0.06531 | -0.01 | -7.969
-10.5 | -0.504 | 0.05228 | -0.011 | -9.633
-10 | -0.466 | 0.05947 | -0.01 | -7.833
-9.5 | -0.452 | 0.04455 | -0.012 | -10.142
-9 | -0.413 | 0.05171 | -0.011 | -7.99
-8.5 | -0.384 | 0.05106 | -0.01 | -7.522
-8 | -0.357 | 0.04871 | -0.011 | -7.322
-7.5 | -0.33 | 0.04597 | -0.011 | -7.17
-7 | -0.594 | 0.0101 | -0.018 | -58.827
-6.5 | -0.59 | 0.01043 | -0.018 | -56.512
-6 | -0.557 | 0.01079 | -0.019 | -51.595
-5.5 | -0.51 | 0.01013 | -0.019 | -50.309
-5 | -0.455 | 0.01056 | -0.019 | -43.089
-4.5 | -0.395 | 0.01019 | -0.02 | -38.787
-4 | -0.332 | 0.00986 | -0.02 | -33.69
-3.5 | -0.267 | 0.00909 | -0.02 | -29.343
-3 | -0.2 | 0.00893 | -0.021 | -22.392
-2.5 | -0.132 | 0.00933 | -0.021 | -14.162
-2 | -0.063 | 0.00921 | -0.021 | -6.888
-1.5 | 0.006 | 0.00981 | -0.022 | 0.573
-1 | 0.075 | 0.0091 | -0.022 | 8.235
-0.5 | 0.144 | 0.00905 | -0.023 | 15.966
0 | 0.214 | 0.00891 | -0.023 | 23.995
0.5 | 0.283 | 0.00888 | -0.023 | 31.853
1 | 0.352 | 0.00887 | -0.024 | 39.668
1.5 | 0.421 | 0.00813 | -0.024 | 51.777
2 | 0.49 | 0.00827 | -0.024 | 59.183
2.5 | 0.558 | 0.0085 | -0.025 | 65.636
3 | 0.626 | 0.00813 | -0.025 | 77.096
3.5 | 0.694 | 0.00841 | -0.026 | 82.601
4 | 0.762 | 0.00872 | -0.026 | 87.419
4.5 | 0.829 | 0.00946 | -0.026 | 87.572
5 | 0.894 | 0.00933 | -0.027 | 95.857
5.5 | 0.958 | 0.00981 | -0.027 | 97.68
6 | 1.019 | 0.00982 | -0.028 | 103.761
6.5 | 1.077 | 0.00989 | -0.028 | 108.835
7 | 1.13 | 0.01108 | -0.028 | 101.907
7.5 | 1.176 | 0.01183 | -0.029 | 99.402
8 | 1.211 | 0.01266 | -0.029 | 95.725
8.5 | 1.232 | 0.01365 | -0.029 | 90.258
9 | 1.228 | 0.01507 | -0.03 | 81.523
9.5 | 1.17 | 0.01735 | -0.03 | 67.418
10 | 0.737 | 0.02375 | -0.029 | 31.013
10.5 | 0.762 | 0.02614 | -0.029 | 29.139
11 | 0.782 | 0.0305 | -0.029 | 25.645
11.5 | 0.805 | 0.03451 | -0.029 | 23.321
12 | 0.831 | 0.03723 | -0.029 | 22.324
12.5 | 0.861 | 0.03842 | -0.029 | 22.41
13 | 0.878 | 0.04628 | -0.029 | 18.962
13.5 | 0.882 | 0.06355 | -0.027 | 13.873

## 144. Re 18M Mach 0.50 (2)
BIGFOIL.COM POLAR EXPORT
NACA25012
NACA25012 |  |  |  | Cl Max: | 1.5569 | at alpha= | 10 | deg
XFOIL ncrit=9 |  |  |  | L/D Max: | 156.252 | at alpha= | 5.5 | deg
Re: | 18000000 |  |  | Cd Min: | 0.01138 | at alpha= | 10 | deg
Mach: | 0.5 |  |  | Cl=0 at alpha= | -99 | deg
|  |  |  | @ Cl=0.1, Cd= | 0.00547
|  |  |  | @ Cl=0.4, Cd= | 0.0053255
|  |  |  | @ Cl=0.6, Cd= | 0.0050032
alpha (deg) | Cl | Cd | Cm | Cl/Cd
0 | 0.2157 | 0.00547 | -0.024 | 39.4333
0.5 | 0.2804 | 0.00542 | -0.0231 | 51.7343
1 | 0.345 | 0.0054 | -0.0222 | 63.8889
2 | 0.4705 | 0.00523 | -0.0195 | 89.9618
2.5 | 0.5308 | 0.00508 | -0.0177 | 104.4882
3 | 0.5918 | 0.00501 | -0.0158 | 118.1238
3.5 | 0.6518 | 0.00496 | -0.0136 | 131.4113
4 | 0.7105 | 0.00493 | -0.0109 | 144.1176
4.5 | 0.7696 | 0.00511 | -0.0082 | 150.6067
5 | 0.8317 | 0.00538 | -0.0058 | 154.5911
5.5 | 0.8922 | 0.00571 | -0.0029 | 156.2522
6 | 0.9499 | 0.00609 | 0.0007 | 155.977
6.5 | 1.0064 | 0.00652 | 0.0048 | 154.3558
7 | 1.0803 | 0.00706 | 0.0056 | 153.017
7.5 | 1.1705 | 0.00775 | 0.0036 | 151.0323
8 | 1.2565 | 0.00843 | 0.0031 | 149.051
8.5 | 1.3289 | 0.00907 | 0.0056 | 146.516
9 | 1.4 | 0.00973 | 0.0089 | 143.8849
9.5 | 1.4785 | 0.01049 | 0.0113 | 140.9438
10 | 1.5569 | 0.01138 | 0.0144 | 136.8102

## 145. Re 20M Mach 0.00 (1)
BIGFOIL.COM POLAR EXPORT
NACA25012
NACA25012 |  |  |  | Cl Max: | 1.439 | at alpha= | 13.5 | deg
JavaFoil+Calcfoil stall+Eppler ext transition |  |  |  | L/D Max: | 131.3 | at alpha= | 10 | deg
Re: | 20000000 |  |  | Cd Min: | 0.00843 | at alpha= | 2 | deg
Mach: | 0 |  |  | Cl=0 at alpha= | -1.5417 | deg
|  |  |  | @ Cl=0.1, Cd= | 0.0086317
|  |  |  | @ Cl=0.4, Cd= | 0.0086383
|  |  |  | @ Cl=0.6, Cd= | 0.008774
alpha (deg) | Cl | Cd | Cm | Cl/Cd
-17.5 | -0.767 | 0.11489 | -0.007 | -6.673
-17 | -0.782 | 0.10805 | -0.007 | -7.238
-16.5 | -0.796 | 0.1012 | -0.007 | -7.869
-16 | -0.809 | 0.0939 | -0.008 | -8.617
-15.5 | -0.819 | 0.08652 | -0.008 | -9.471
-15 | -0.831 | 0.0773 | -0.008 | -10.745
-14.5 | -0.843 | 0.06643 | -0.009 | -12.695
-14 | -0.862 | 0.0523 | -0.01 | -16.478
-13.5 | -0.913 | 0.02682 | -0.011 | -34.031
-13 | -0.954 | 0.0148 | -0.012 | -64.455
-12.5 | -0.963 | 0.01217 | -0.013 | -79.131
-12 | -0.956 | 0.01119 | -0.013 | -85.451
-11.5 | -0.942 | 0.01054 | -0.013 | -89.386
-11 | -0.921 | 0.01004 | -0.014 | -91.811
-10.5 | -0.896 | 0.01011 | -0.014 | -88.631
-10 | -0.867 | 0.0103 | -0.014 | -84.214
-9.5 | -0.834 | 0.01073 | -0.014 | -77.754
-9 | -0.798 | 0.01035 | -0.015 | -77.043
-8.5 | -0.757 | 0.00998 | -0.015 | -75.851
-8 | -0.713 | 0.01054 | -0.015 | -67.693
-7.5 | -0.667 | 0.01019 | -0.015 | -65.475
-7 | -0.619 | 0.00987 | -0.016 | -62.705
-6.5 | -0.568 | 0.0096 | -0.016 | -59.218
-6 | -0.516 | 0.00936 | -0.016 | -55.107
-5.5 | -0.462 | 0.00911 | -0.016 | -50.646
-5 | -0.406 | 0.00971 | -0.017 | -41.819
-4.5 | -0.349 | 0.00953 | -0.017 | -36.664
-4 | -0.292 | 0.00938 | -0.017 | -31.105
-3.5 | -0.233 | 0.0092 | -0.018 | -25.361
-3 | -0.174 | 0.00902 | -0.018 | -19.311
-2.5 | -0.115 | 0.00889 | -0.018 | -12.914
-2 | -0.055 | 0.00878 | -0.019 | -6.278
-1.5 | 0.005 | 0.00874 | -0.019 | 0.558
-1 | 0.065 | 0.00869 | -0.019 | 7.486
-0.5 | 0.125 | 0.00859 | -0.02 | 14.575
0 | 0.185 | 0.00853 | -0.02 | 21.727
0.5 | 0.245 | 0.00855 | -0.02 | 28.689
1 | 0.305 | 0.00904 | -0.021 | 33.761
1.5 | 0.365 | 0.00893 | -0.021 | 40.916
2 | 0.425 | 0.00843 | -0.021 | 50.401
2.5 | 0.485 | 0.00854 | -0.022 | 56.767
3 | 0.544 | 0.00869 | -0.022 | 62.65
3.5 | 0.604 | 0.00878 | -0.022 | 68.776
4 | 0.663 | 0.00979 | -0.023 | 67.689
4.5 | 0.721 | 0.01003 | -0.023 | 71.913
5 | 0.78 | 0.00941 | -0.023 | 82.898
5.5 | 0.837 | 0.00972 | -0.024 | 86.132
6 | 0.894 | 0.01005 | -0.024 | 88.909
6.5 | 0.949 | 0.00987 | -0.024 | 96.243
7 | 1.004 | 0.01023 | -0.025 | 98.14
7.5 | 1.057 | 0.00996 | -0.025 | 106.146
8 | 1.108 | 0.01031 | -0.025 | 107.449
8.5 | 1.156 | 0.01011 | -0.026 | 114.394
9 | 1.203 | 0.00998 | -0.026 | 120.563
9.5 | 1.246 | 0.00986 | -0.026 | 126.43
10 | 1.286 | 0.0098 | -0.027 | 131.3
10.5 | 1.323 | 0.01124 | -0.027 | 117.649
11 | 1.355 | 0.01176 | -0.027 | 115.288
11.5 | 1.383 | 0.01233 | -0.028 | 112.156
12 | 1.405 | 0.01298 | -0.028 | 108.281
12.5 | 1.422 | 0.01376 | -0.028 | 103.322
13 | 1.434 | 0.01468 | -0.028 | 97.647
13.5 | 1.439 | 0.01584 | -0.029 | 90.879
14 | 1.439 | 0.01728 | -0.029 | 83.318
14.5 | 1.434 | 0.01912 | -0.029 | 75.013
15 | 1.424 | 0.02137 | -0.029 | 66.615
15.5 | 1.408 | 0.02431 | -0.029 | 57.908
16 | 1.388 | 0.0277 | -0.029 | 50.124
16.5 | 1.362 | 0.03185 | -0.029 | 42.771
17 | 1.333 | 0.03676 | -0.029 | 36.253
17.5 | 1.301 | 0.04234 | -0.029 | 30.727
18 | 1.267 | 0.04874 | -0.029 | 25.993
18.5 | 1.232 | 0.05531 | -0.029 | 22.276

## 146. Re 20M Mach 0.00 (2)
BIGFOIL.COM POLAR EXPORT
NACA25012
NACA25012 |  |  |  | Cl Max: | 1.9068 | at alpha= | 20 | deg
XFOIL ncrit=9 |  |  |  | L/D Max: | 152.061 | at alpha= | 9 | deg
Re: | 20000000 |  |  | Cd Min: | 0.03435 | at alpha= | 20 | deg
Mach: | 0 |  |  | Cl=0 at alpha= | -1.6243 | deg
|  |  |  | @ Cl=0.1, Cd= | 0.005318
|  |  |  | @ Cl=0.4, Cd= | 0.0050956
|  |  |  | @ Cl=0.6, Cd= | 0.0049136
alpha (deg) | Cl | Cd | Cm | Cl/Cd
-20 | -1.8271 | 0.01974 | -0.0586 | -92.5583
-19.5 | -1.8043 | 0.01855 | -0.0547 | -97.2668
-19 | -1.7803 | 0.01752 | -0.0505 | -101.6153
-18.5 | -1.7567 | 0.01667 | -0.0455 | -105.3809
-18 | -1.7223 | 0.01584 | -0.0424 | -108.7311
-17.5 | -1.6862 | 0.01509 | -0.0394 | -111.7429
-17 | -1.6514 | 0.01443 | -0.0358 | -114.4421
-16.5 | -1.6146 | 0.01378 | -0.0326 | -117.1698
-16 | -1.5614 | 0.01309 | -0.0327 | -119.2819
-15.5 | -1.5069 | 0.01246 | -0.033 | -120.939
-15 | -1.452 | 0.01177 | -0.0334 | -123.3645
-14.5 | -1.3967 | 0.01107 | -0.0338 | -126.1698
-14 | -1.3409 | 0.01041 | -0.0342 | -128.8088
-13.5 | -1.2895 | 0.00991 | -0.0335 | -130.1211
-13 | -1.2242 | 0.0094 | -0.0358 | -130.234
-12.5 | -1.1404 | 0.00888 | -0.0421 | -128.4234
-11.5 | -1.049 | 0.00832 | -0.0378 | -126.0817
-11 | -1.0007 | 0.00799 | -0.0362 | -125.2441
-10.5 | -0.9511 | 0.00773 | -0.0348 | -123.0401
-10 | -0.9007 | 0.00753 | -0.0335 | -119.6149
-9.5 | -0.8495 | 0.00734 | -0.0324 | -115.7357
-9 | -0.7984 | 0.00711 | -0.0313 | -112.2925
-8.5 | -0.7469 | 0.0069 | -0.0302 | -108.2464
-8 | -0.6942 | 0.00675 | -0.0294 | -102.8444
-7.5 | -0.6415 | 0.00659 | -0.0285 | -97.3445
-7 | -0.5888 | 0.00644 | -0.0276 | -91.4286
-6.5 | -0.5349 | 0.00632 | -0.027 | -84.6361
-6 | -0.4812 | 0.00618 | -0.0263 | -77.8641
-5.5 | -0.427 | 0.00608 | -0.0257 | -70.2303
-5 | -0.3726 | 0.00595 | -0.0251 | -62.6218
-4.5 | -0.3178 | 0.00585 | -0.0246 | -54.3248
-4 | -0.2629 | 0.00576 | -0.0241 | -45.6424
-3.5 | -0.2077 | 0.00566 | -0.0237 | -36.6961
-3 | -0.1524 | 0.00558 | -0.0233 | -27.3118
-2.5 | -0.0971 | 0.0055 | -0.0229 | -17.6545
-2 | -0.0417 | 0.00544 | -0.0226 | -7.6654
-1.5 | 0.0138 | 0.00539 | -0.0222 | 2.5603
-1 | 0.0695 | 0.00534 | -0.0219 | 13.015
-0.5 | 0.125 | 0.0053 | -0.0216 | 23.5849
0 | 0.1803 | 0.00526 | -0.0213 | 34.2776
0.5 | 0.2353 | 0.00523 | -0.0209 | 44.9904
1 | 0.2903 | 0.00521 | -0.0205 | 55.7198
1.5 | 0.3446 | 0.00518 | -0.02 | 66.5251
2 | 0.3979 | 0.0051 | -0.0193 | 78.0196
2.5 | 0.4502 | 0.00499 | -0.0185 | 90.2204
3 | 0.5033 | 0.00497 | -0.0178 | 101.2676
3.5 | 0.5551 | 0.00495 | -0.0169 | 112.1414
4 | 0.6044 | 0.00491 | -0.0155 | 123.0957
4.5 | 0.6525 | 0.00484 | -0.0138 | 134.814
5 | 0.7033 | 0.00498 | -0.0126 | 141.2249
5.5 | 0.7549 | 0.00521 | -0.0117 | 144.8944
6 | 0.8054 | 0.00551 | -0.0106 | 146.1706
6.5 | 0.8559 | 0.00575 | -0.0095 | 148.8522
7 | 0.9052 | 0.00606 | -0.0082 | 149.3729
7.5 | 0.9553 | 0.00633 | -0.007 | 150.9163
8 | 1.011 | 0.0067 | -0.0072 | 150.8955
8.5 | 1.0789 | 0.00711 | -0.0103 | 151.744
9 | 1.1435 | 0.00752 | -0.0127 | 152.0612
9.5 | 1.1995 | 0.00791 | -0.0131 | 151.6435
10 | 1.2515 | 0.00833 | -0.0126 | 150.2401
10.5 | 1.3086 | 0.00875 | -0.0134 | 149.5543
11 | 1.3655 | 0.00919 | -0.0143 | 148.5854
11.5 | 1.4216 | 0.00969 | -0.015 | 146.7079
12 | 1.4775 | 0.01017 | -0.0157 | 145.2802
12.5 | 1.5318 | 0.01074 | -0.0162 | 142.6257
13 | 1.5859 | 0.01126 | -0.0167 | 140.8437
13.5 | 1.6268 | 0.01183 | -0.0144 | 137.5148
14 | 1.6614 | 0.01242 | -0.0109 | 133.7681
14.5 | 1.698 | 0.013 | -0.008 | 130.6154
15 | 1.7313 | 0.01364 | -0.0045 | 126.9282
15.5 | 1.7564 | 0.01441 | 0.0002 | 121.8876
16 | 1.7841 | 0.01527 | 0.004 | 116.8369
16.5 | 1.8103 | 0.01627 | 0.0076 | 111.2661
17 | 1.8357 | 0.01742 | 0.0109 | 105.3789
17.5 | 1.8586 | 0.01881 | 0.0139 | 98.8091
18 | 1.8753 | 0.02075 | 0.017 | 90.3759
18.5 | 1.8943 | 0.02278 | 0.0192 | 83.1563
19 | 1.8966 | 0.02634 | 0.0215 | 72.0046
19.5 | 1.9054 | 0.02981 | 0.0225 | 63.9181
20 | 1.9068 | 0.03435 | 0.0229 | 55.5109

## 147. Re 20M Mach 0.10 (1)
BIGFOIL.COM POLAR EXPORT
NACA25012
NACA25012 |  |  |  | Cl Max: | 1.429 | at alpha= | 13.5 | deg
JavaFoil+Calcfoil stall+Eppler ext transition |  |  |  | L/D Max: | 129.949 | at alpha= | 10 | deg
Re: | 20000000 |  |  | Cd Min: | 0.00844 | at alpha= | 2 | deg
Mach: | 0.1 |  |  | Cl=0 at alpha= | -1.5417 | deg
|  |  |  | @ Cl=0.1, Cd= | 0.0086454
|  |  |  | @ Cl=0.4, Cd= | 0.0086785
|  |  |  | @ Cl=0.6, Cd= | 0.0088388
alpha (deg) | Cl | Cd | Cm | Cl/Cd
-17 | -0.743 | 0.11169 | -0.007 | -6.655
-16.5 | -0.761 | 0.10482 | -0.007 | -7.257
-16 | -0.776 | 0.09756 | -0.007 | -7.957
-15.5 | -0.789 | 0.09029 | -0.008 | -8.741
-15 | -0.801 | 0.08235 | -0.008 | -9.731
-14.5 | -0.813 | 0.07344 | -0.009 | -11.076
-14 | -0.827 | 0.06283 | -0.009 | -13.159
-13.5 | -0.863 | 0.04035 | -0.01 | -21.388
-13 | -0.915 | 0.0197 | -0.012 | -46.446
-12.5 | -0.943 | 0.01317 | -0.013 | -71.548
-12 | -0.945 | 0.01149 | -0.013 | -82.258
-11.5 | -0.934 | 0.01074 | -0.013 | -86.968
-11 | -0.916 | 0.00967 | -0.014 | -94.75
-10.5 | -0.893 | 0.01025 | -0.014 | -87.149
-10 | -0.865 | 0.01047 | -0.014 | -82.653
-9.5 | -0.834 | 0.01006 | -0.014 | -82.888
-9 | -0.798 | 0.01046 | -0.015 | -76.265
-8.5 | -0.758 | 0.01008 | -0.015 | -75.197
-8 | -0.715 | 0.01067 | -0.015 | -67.011
-7.5 | -0.669 | 0.01031 | -0.015 | -64.917
-7 | -0.621 | 0.00993 | -0.016 | -62.54
-6.5 | -0.57 | 0.00971 | -0.016 | -58.766
-6 | -0.518 | 0.0094 | -0.016 | -55.109
-5.5 | -0.464 | 0.00919 | -0.017 | -50.438
-5 | -0.408 | 0.00898 | -0.017 | -45.418
-4.5 | -0.351 | 0.00953 | -0.017 | -36.806
-4 | -0.293 | 0.00938 | -0.017 | -31.23
-3.5 | -0.234 | 0.00925 | -0.018 | -25.326
-3 | -0.175 | 0.00906 | -0.018 | -19.329
-2.5 | -0.115 | 0.00893 | -0.018 | -12.928
-2 | -0.055 | 0.00882 | -0.019 | -6.282
-1.5 | 0.005 | 0.00878 | -0.019 | 0.558
-1 | 0.065 | 0.00872 | -0.019 | 7.492
-0.5 | 0.126 | 0.00859 | -0.02 | 14.646
0 | 0.186 | 0.00857 | -0.02 | 21.733
0.5 | 0.247 | 0.00853 | -0.02 | 28.892
1 | 0.307 | 0.00855 | -0.021 | 35.888
1.5 | 0.367 | 0.00897 | -0.021 | 40.916
2 | 0.427 | 0.00844 | -0.021 | 50.613
2.5 | 0.487 | 0.00854 | -0.022 | 56.999
3 | 0.547 | 0.00874 | -0.022 | 62.596
3.5 | 0.606 | 0.00885 | -0.022 | 68.509
4 | 0.666 | 0.00985 | -0.023 | 67.572
4.5 | 0.725 | 0.01011 | -0.023 | 71.722
5 | 0.783 | 0.00947 | -0.023 | 82.742
5.5 | 0.841 | 0.00977 | -0.024 | 86.138
6 | 0.898 | 0.01017 | -0.024 | 88.3
6.5 | 0.954 | 0.0099 | -0.024 | 96.37
7 | 1.008 | 0.01027 | -0.025 | 98.198
7.5 | 1.061 | 0.01002 | -0.025 | 105.942
8 | 1.112 | 0.01041 | -0.025 | 106.826
8.5 | 1.161 | 0.01019 | -0.026 | 113.868
9 | 1.207 | 0.01007 | -0.026 | 119.893
9.5 | 1.25 | 0.00997 | -0.026 | 125.412
10 | 1.289 | 0.00992 | -0.027 | 129.949
10.5 | 1.325 | 0.01139 | -0.027 | 116.372
11 | 1.357 | 0.01191 | -0.027 | 113.879
11.5 | 1.383 | 0.01253 | -0.028 | 110.419
12 | 1.403 | 0.01322 | -0.028 | 106.13
12.5 | 1.418 | 0.01404 | -0.028 | 100.987
13 | 1.427 | 0.01507 | -0.028 | 94.68
13.5 | 1.429 | 0.01635 | -0.029 | 87.415
14 | 1.426 | 0.01793 | -0.029 | 79.528
14.5 | 1.417 | 0.01991 | -0.029 | 71.185
15 | 1.402 | 0.02254 | -0.029 | 62.213
15.5 | 1.383 | 0.02571 | -0.029 | 53.796
16 | 1.359 | 0.02958 | -0.029 | 45.928
16.5 | 1.328 | 0.03427 | -0.029 | 38.739
17 | 1.294 | 0.03973 | -0.029 | 32.56
17.5 | 1.257 | 0.04593 | -0.029 | 27.375
18 | 1.219 | 0.05253 | -0.029 | 23.215
18.5 | 1.18 | 0.06015 | -0.029 | 19.612

## 148. Re 20M Mach 0.10 (2)
BIGFOIL.COM POLAR EXPORT
NACA25012
NACA25012 |  |  |  | Cl Max: | 1.8958 | at alpha= | 19.5 | deg
XFOIL ncrit=9 |  |  |  | L/D Max: | 152.014 | at alpha= | 8.5 | deg
Re: | 20000000 |  |  | Cd Min: | 0.03852 | at alpha= | 20 | deg
Mach: | 0.1 |  |  | Cl=0 at alpha= | -1.6252 | deg
|  |  |  | @ Cl=0.1, Cd= | 0.0053285
|  |  |  | @ Cl=0.4, Cd= | 0.0051005
|  |  |  | @ Cl=0.6, Cd= | 0.0049147
alpha (deg) | Cl | Cd | Cm | Cl/Cd
-20 | -1.8209 | 0.02186 | -0.0668 | -83.2983
-19.5 | -1.8018 | 0.02024 | -0.0628 | -89.0217
-19 | -1.7822 | 0.01878 | -0.0583 | -94.8988
-18.5 | -1.7614 | 0.01754 | -0.0531 | -100.4219
-18 | -1.7366 | 0.01663 | -0.0479 | -104.4257
-17.5 | -1.7002 | 0.01576 | -0.0446 | -107.8807
-17 | -1.6653 | 0.01499 | -0.0408 | -111.0941
-16.5 | -1.629 | 0.01428 | -0.037 | -114.0756
-16 | -1.5793 | 0.01354 | -0.036 | -116.6396
-15 | -1.4674 | 0.01219 | -0.0361 | -120.3774
-14.5 | -1.411 | 0.01145 | -0.0363 | -123.2314
-14 | -1.3544 | 0.01073 | -0.0365 | -126.2255
-13.5 | -1.302 | 0.01015 | -0.0357 | -128.2759
-13 | -1.2378 | 0.00958 | -0.0373 | -129.2067
-12.5 | -1.1501 | 0.00901 | -0.0441 | -127.6471
-12 | -1.1043 | 0.00874 | -0.0416 | -126.3501
-11.5 | -1.0572 | 0.00845 | -0.0395 | -125.1124
-11 | -1.0084 | 0.00811 | -0.0377 | -124.3403
-10.5 | -0.9585 | 0.00782 | -0.0361 | -122.5703
-10 | -0.9077 | 0.00759 | -0.0347 | -119.5916
-9.5 | -0.856 | 0.00739 | -0.0334 | -115.8322
-9 | -0.8042 | 0.00717 | -0.0322 | -112.1618
-8.5 | -0.7522 | 0.00695 | -0.031 | -108.2302
-8 | -0.6992 | 0.00678 | -0.03 | -103.1268
-7.5 | -0.6459 | 0.00663 | -0.0291 | -97.4208
-7 | -0.5928 | 0.00646 | -0.0282 | -91.7647
-6.5 | -0.5385 | 0.00634 | -0.0274 | -84.9369
-6 | -0.4843 | 0.0062 | -0.0267 | -78.1129
-5.5 | -0.4298 | 0.00609 | -0.026 | -70.5747
-5 | -0.3749 | 0.00596 | -0.0254 | -62.9027
-4.5 | -0.3197 | 0.00587 | -0.0249 | -54.4634
-4 | -0.2645 | 0.00577 | -0.0244 | -45.8406
-3.5 | -0.2089 | 0.00567 | -0.0239 | -36.843
-3 | -0.1533 | 0.00558 | -0.0235 | -27.4731
-2.5 | -0.0976 | 0.00551 | -0.0231 | -17.7132
-2 | -0.0419 | 0.00545 | -0.0227 | -7.6881
-1.5 | 0.014 | 0.0054 | -0.0224 | 2.5926
-1 | 0.07 | 0.00535 | -0.022 | 13.0841
-0.5 | 0.1258 | 0.00531 | -0.0217 | 23.6911
0 | 0.1814 | 0.00527 | -0.0213 | 34.4213
0.5 | 0.2368 | 0.00523 | -0.021 | 45.2772
1 | 0.292 | 0.00522 | -0.0205 | 55.9387
1.5 | 0.3466 | 0.00518 | -0.02 | 66.9112
2 | 0.4003 | 0.0051 | -0.0194 | 78.4902
2.5 | 0.4529 | 0.00499 | -0.0185 | 90.7615
3 | 0.5062 | 0.00497 | -0.0178 | 101.8511
3.5 | 0.5583 | 0.00494 | -0.0168 | 113.0162
4 | 0.6078 | 0.00491 | -0.0154 | 123.7882
4.5 | 0.6562 | 0.00485 | -0.0136 | 135.299
5 | 0.7075 | 0.00499 | -0.0125 | 141.7836
5.5 | 0.7594 | 0.00522 | -0.0115 | 145.4789
6 | 0.8102 | 0.00552 | -0.0104 | 146.7754
6.5 | 0.8609 | 0.00578 | -0.0092 | 148.9446
7 | 0.9105 | 0.00609 | -0.0078 | 149.5074
7.5 | 0.9611 | 0.00636 | -0.0066 | 151.1164
8 | 1.018 | 0.00674 | -0.0069 | 151.0386
8.5 | 1.0869 | 0.00715 | -0.01 | 152.014
9 | 1.1518 | 0.00758 | -0.0122 | 151.9525
9.5 | 1.2078 | 0.00797 | -0.0125 | 151.5433
10 | 1.2607 | 0.0084 | -0.012 | 150.0833
10.5 | 1.3183 | 0.00885 | -0.0127 | 148.9605
11 | 1.3758 | 0.0093 | -0.0135 | 147.9355
11.5 | 1.4326 | 0.00981 | -0.0141 | 146.0347
12 | 1.4889 | 0.01032 | -0.0147 | 144.2733
12.5 | 1.5439 | 0.0109 | -0.0151 | 141.6422
13 | 1.5985 | 0.01145 | -0.0154 | 139.607
13.5 | 1.6357 | 0.01205 | -0.0121 | 135.7427
14 | 1.6704 | 0.01265 | -0.0084 | 132.0474
14.5 | 1.7084 | 0.01327 | -0.0055 | 128.7415
15 | 1.7359 | 0.01393 | -0.0007 | 124.6159
15.5 | 1.7618 | 0.01482 | 0.0039 | 118.8799
16 | 1.7894 | 0.01578 | 0.0077 | 113.3967
16.5 | 1.8163 | 0.01686 | 0.0112 | 107.7284
17 | 1.8404 | 0.0182 | 0.0146 | 101.1209
17.5 | 1.8612 | 0.01987 | 0.0177 | 93.6688
18 | 1.8739 | 0.0223 | 0.0207 | 84.0314
18.5 | 1.8907 | 0.02477 | 0.0227 | 76.3302
19 | 1.891 | 0.02892 | 0.0244 | 65.3873
19.5 | 1.8958 | 0.03314 | 0.0249 | 57.2058
20 | 1.8926 | 0.03852 | 0.0247 | 49.1329

## 149. Re 20M Mach 0.25 (1)
BIGFOIL.COM POLAR EXPORT
NACA25012
NACA25012 |  |  |  | Cl Max: | 1.378 | at alpha= | 12 | deg
JavaFoil+Calcfoil stall+Eppler ext transition |  |  |  | L/D Max: | 121.217 | at alpha= | 9 | deg
Re: | 20000000 |  |  | Cd Min: | 0.00859 | at alpha= | 4 | deg
Mach: | 0.25 |  |  | Cl=0 at alpha= | -1.5403 | deg
|  |  |  | @ Cl=0.1, Cd= | 0.0088008
|  |  |  | @ Cl=0.4, Cd= | 0.0089997
|  |  |  | @ Cl=0.6, Cd= | 0.009031
alpha (deg) | Cl | Cd | Cm | Cl/Cd
-16 | -0.5 | 0.11884 | -0.006 | -4.203
-15.5 | -0.542 | 0.11097 | -0.007 | -4.88
-15 | -0.58 | 0.10262 | -0.007 | -5.655
-14.5 | -0.615 | 0.09523 | -0.007 | -6.461
-14 | -0.647 | 0.08725 | -0.008 | -7.412
-13.5 | -0.674 | 0.08021 | -0.008 | -8.398
-13 | -0.698 | 0.07186 | -0.009 | -9.709
-12.5 | -0.717 | 0.06394 | -0.009 | -11.22
-12 | -0.746 | 0.04869 | -0.01 | -15.313
-11.5 | -0.832 | 0.01659 | -0.013 | -50.172
-11 | -0.862 | 0.01168 | -0.014 | -73.863
-10.5 | -0.859 | 0.0107 | -0.014 | -80.274
-10 | -0.845 | 0.01004 | -0.014 | -84.116
-9.5 | -0.823 | 0.01009 | -0.015 | -81.533
-9 | -0.794 | 0.01026 | -0.015 | -77.404
-8.5 | -0.759 | 0.01056 | -0.015 | -71.896
-8 | -0.72 | 0.01021 | -0.016 | -70.538
-7.5 | -0.677 | 0.01071 | -0.016 | -63.226
-7 | -0.631 | 0.01033 | -0.016 | -61.044
-6.5 | -0.581 | 0.00991 | -0.016 | -58.645
-6 | -0.529 | 0.00971 | -0.017 | -54.456
-5.5 | -0.474 | 0.00945 | -0.017 | -50.141
-5 | -0.418 | 0.0092 | -0.017 | -45.371
-4.5 | -0.36 | 0.009 | -0.018 | -39.975
-4 | -0.301 | 0.00961 | -0.018 | -31.286
-3.5 | -0.241 | 0.00943 | -0.018 | -25.508
-3 | -0.18 | 0.00927 | -0.019 | -19.397
-2.5 | -0.119 | 0.00907 | -0.019 | -13.07
-2 | -0.057 | 0.00896 | -0.019 | -6.346
-1.5 | 0.005 | 0.00893 | -0.02 | 0.564
-1 | 0.067 | 0.00887 | -0.02 | 7.567
-0.5 | 0.129 | 0.00874 | -0.02 | 14.8
0 | 0.191 | 0.00875 | -0.021 | 21.867
0.5 | 0.253 | 0.00875 | -0.021 | 28.964
1 | 0.315 | 0.00871 | -0.021 | 36.209
1.5 | 0.377 | 0.0092 | -0.022 | 40.989
2 | 0.439 | 0.00866 | -0.022 | 50.675
2.5 | 0.5 | 0.00877 | -0.022 | 57.034
3 | 0.562 | 0.00895 | -0.023 | 62.737
3.5 | 0.623 | 0.00908 | -0.023 | 68.623
4 | 0.684 | 0.00859 | -0.023 | 79.636
4.5 | 0.744 | 0.00952 | -0.024 | 78.178
5 | 0.804 | 0.00979 | -0.024 | 82.164
5.5 | 0.863 | 0.01011 | -0.024 | 85.431
6 | 0.921 | 0.0098 | -0.025 | 93.988
6.5 | 0.978 | 0.01027 | -0.025 | 95.185
7 | 1.033 | 0.01009 | -0.025 | 102.413
7.5 | 1.086 | 0.01049 | -0.026 | 103.541
8 | 1.137 | 0.01033 | -0.026 | 110.038
8.5 | 1.184 | 0.0102 | -0.026 | 116.087
9 | 1.229 | 0.01014 | -0.027 | 121.217
9.5 | 1.268 | 0.01113 | -0.027 | 113.923
10 | 1.303 | 0.01166 | -0.028 | 111.788
10.5 | 1.332 | 0.01222 | -0.028 | 109.007
11 | 1.356 | 0.01294 | -0.028 | 104.794
11.5 | 1.372 | 0.01381 | -0.028 | 99.344
12 | 1.378 | 0.01484 | -0.029 | 92.814
12.5 | 1.375 | 0.01615 | -0.029 | 85.167
13 | 1.363 | 0.01792 | -0.029 | 76.097
13.5 | 1.343 | 0.02019 | -0.029 | 66.508
14 | 1.313 | 0.02322 | -0.029 | 56.527
14.5 | 1.275 | 0.02708 | -0.029 | 47.077
15 | 1.229 | 0.032 | -0.029 | 38.411
15.5 | 1.176 | 0.0384 | -0.029 | 30.619
16 | 1.116 | 0.04624 | -0.028 | 24.132
16.5 | 1.047 | 0.05573 | -0.028 | 18.779
17 | 0.974 | 0.06611 | -0.028 | 14.73

## 150. Re 20M Mach 0.25 (2)
BIGFOIL.COM POLAR EXPORT
NACA25012
NACA25012 |  |  |  | Cl Max: | 1.8514 | at alpha= | 17.5 | deg
XFOIL ncrit=9 |  |  |  | L/D Max: | 151.851 | at alpha= | 8 | deg
Re: | 20000000 |  |  | Cd Min: | 0.07332 | at alpha= | -20 | deg
Mach: | 0.25 |  |  | Cl=0 at alpha= | -1.6285 | deg
|  |  |  | @ Cl=0.1, Cd= | 0.0053509
|  |  |  | @ Cl=0.4, Cd= | 0.0051236
|  |  |  | @ Cl=0.6, Cd= | 0.0049305
alpha (deg) | Cl | Cd | Cm | Cl/Cd
-20 | -1.5079 | 0.07332 | -0.0638 | -20.566
-19.5 | -1.6367 | 0.04794 | -0.0848 | -34.1406
-19 | -1.6834 | 0.03688 | -0.0911 | -45.6453
-18.5 | -1.7071 | 0.02998 | -0.0914 | -56.9413
-18 | -1.7147 | 0.02551 | -0.0882 | -67.2168
-17.5 | -1.7075 | 0.02258 | -0.083 | -75.62
-17 | -1.6964 | 0.02023 | -0.0765 | -83.8557
-16.5 | -1.6778 | 0.01861 | -0.0691 | -90.1558
-16 | -1.6536 | 0.01725 | -0.0616 | -95.8609
-15.5 | -1.6177 | 0.01601 | -0.0558 | -101.0431
-15 | -1.5584 | 0.01476 | -0.054 | -105.5827
-14.5 | -1.497 | 0.01366 | -0.0524 | -109.59
-14 | -1.4345 | 0.01269 | -0.0512 | -113.0418
-13.5 | -1.3697 | 0.01186 | -0.0503 | -115.489
-13 | -1.3132 | 0.011 | -0.0481 | -119.3818
-12.5 | -1.2115 | 0.00994 | -0.055 | -121.8813
-12 | -1.156 | 0.00948 | -0.0527 | -121.9409
-11.5 | -1.106 | 0.00909 | -0.0493 | -121.6722
-11 | -1.0534 | 0.00872 | -0.0466 | -120.8028
-10.5 | -1.0001 | 0.0084 | -0.044 | -119.0595
-10 | -0.9468 | 0.00804 | -0.0416 | -117.7612
-9.5 | -0.893 | 0.00771 | -0.0394 | -115.8236
-9 | -0.8377 | 0.00746 | -0.0376 | -112.2922
-8.5 | -0.7822 | 0.00725 | -0.0359 | -107.8897
-8 | -0.7272 | 0.00698 | -0.0342 | -104.1834
-7.5 | -0.6711 | 0.0068 | -0.0328 | -98.6912
-7 | -0.6148 | 0.00664 | -0.0315 | -92.5904
-6.5 | -0.5587 | 0.00645 | -0.0302 | -86.6202
-6 | -0.5017 | 0.00632 | -0.0292 | -79.3829
-5.5 | -0.4451 | 0.00617 | -0.0281 | -72.1394
-5 | -0.3878 | 0.00605 | -0.0273 | -64.0992
-4.5 | -0.3307 | 0.00593 | -0.0265 | -55.7673
-4 | -0.2734 | 0.00581 | -0.0258 | -47.0568
-3.5 | -0.2157 | 0.00572 | -0.0252 | -37.7098
-3 | -0.1579 | 0.00563 | -0.0246 | -28.0462
-2.5 | -0.1003 | 0.00554 | -0.0241 | -18.1047
-2 | -0.0428 | 0.00548 | -0.0236 | -7.8102
-1.5 | 0.0148 | 0.00542 | -0.0231 | 2.7306
-1 | 0.0725 | 0.00537 | -0.0227 | 13.5009
-0.5 | 0.1302 | 0.00533 | -0.0223 | 24.4278
0 | 0.1876 | 0.00528 | -0.0219 | 35.5303
0.5 | 0.2448 | 0.00525 | -0.0214 | 46.6286
1 | 0.3018 | 0.00523 | -0.0209 | 57.7055
1.5 | 0.3582 | 0.0052 | -0.0203 | 68.8846
2.5 | 0.4676 | 0.005 | -0.0185 | 93.52
3 | 0.5225 | 0.00498 | -0.0177 | 104.9197
3.5 | 0.5761 | 0.00494 | -0.0165 | 116.6194
4 | 0.6267 | 0.00492 | -0.0148 | 127.378
4.5 | 0.6772 | 0.00488 | -0.0129 | 138.7705
5 | 0.7308 | 0.00504 | -0.0117 | 145
5.5 | 0.7843 | 0.0053 | -0.0104 | 147.9811
6 | 0.8365 | 0.00561 | -0.0089 | 149.1087
6.5 | 0.8888 | 0.00591 | -0.0073 | 150.3892
7 | 0.9398 | 0.00622 | -0.0055 | 151.0932
7.5 | 0.9927 | 0.00657 | -0.004 | 151.0959
8 | 1.0584 | 0.00697 | -0.0054 | 151.8508
8.5 | 1.131 | 0.00746 | -0.0083 | 151.6086
9 | 1.1972 | 0.00794 | -0.0097 | 150.7809
9.5 | 1.2516 | 0.00837 | -0.0084 | 149.5341
10 | 1.3116 | 0.00885 | -0.0084 | 148.2034
10.5 | 1.373 | 0.00934 | -0.0086 | 147.0021
11 | 1.4335 | 0.00993 | -0.0087 | 144.3605
11.5 | 1.4937 | 0.01052 | -0.0087 | 141.9867
12 | 1.5531 | 0.01116 | -0.0084 | 139.1667
12.5 | 1.6104 | 0.01188 | -0.0078 | 135.5556
13 | 1.6469 | 0.01254 | -0.003 | 131.3317
13.5 | 1.68 | 0.01322 | 0.0024 | 127.0802
14 | 1.7093 | 0.01396 | 0.0082 | 122.4427
14.5 | 1.7385 | 0.01498 | 0.0133 | 116.0547
15 | 1.7669 | 0.01619 | 0.0181 | 109.1353
15.5 | 1.7944 | 0.01761 | 0.0223 | 101.8966
16 | 1.8155 | 0.01957 | 0.0265 | 92.7695
16.5 | 1.8351 | 0.02196 | 0.0298 | 83.5656
17 | 1.8453 | 0.02539 | 0.0325 | 72.6782
17.5 | 1.8514 | 0.02971 | 0.034 | 62.3157
18 | 1.8507 | 0.03512 | 0.0343 | 52.6965
18.5 | 1.8457 | 0.0414 | 0.0336 | 44.5821
19 | 1.8246 | 0.0497 | 0.0317 | 36.7123
19.5 | 1.7981 | 0.05888 | 0.0289 | 30.5384
20 | 1.7566 | 0.07007 | 0.0248 | 25.0692

## 151. Re 20M Mach 0.50 (1)
BIGFOIL.COM POLAR EXPORT
NACA25012
NACA25012 |  |  |  | Cl Max: | 1.233 | at alpha= | 8.5 | deg
JavaFoil+Calcfoil stall+Eppler ext transition |  |  |  | L/D Max: | 113.237 | at alpha= | 7 | deg
Re: | 20000000 |  |  | Cd Min: | 0.00821 | at alpha= | 2 | deg
Mach: | 0.5 |  |  | Cl=0 at alpha= | -1.5435 | deg
|  |  |  | @ Cl=0.1, Cd= | 0.0094054
|  |  |  | @ Cl=0.4, Cd= | 0.0087513
|  |  |  | @ Cl=0.6, Cd= | 0.0085968
alpha (deg) | Cl | Cd | Cm | Cl/Cd
-20 | -0.996 | 0.19489 | -0.007 | -5.112
-19.5 | -0.972 | 0.16954 | -0.007 | -5.735
-19 | -0.948 | 0.15446 | -0.007 | -6.136
-18.5 | -0.917 | 0.1727 | -0.007 | -5.309
-18 | -0.893 | 0.14916 | -0.007 | -5.984
-17.5 | -0.868 | 0.1341 | -0.008 | -6.474
-17 | -0.837 | 0.14995 | -0.007 | -5.584
-16.5 | -0.813 | 0.12567 | -0.008 | -6.472
-16 | -0.789 | 0.11355 | -0.008 | -6.945
-15.5 | -0.758 | 0.12119 | -0.008 | -6.254
-15 | -0.734 | 0.10691 | -0.008 | -6.861
-14.5 | -0.704 | 0.10966 | -0.008 | -6.42
-14 | -0.679 | 0.09791 | -0.008 | -6.932
-13.5 | -0.655 | 0.08664 | -0.009 | -7.561
-13 | -0.624 | 0.09045 | -0.008 | -6.899
-12.5 | -0.603 | 0.07547 | -0.009 | -7.986
-12 | -0.572 | 0.07604 | -0.009 | -7.523
-11.5 | -0.552 | 0.06447 | -0.01 | -8.557
-11 | -0.521 | 0.06427 | -0.01 | -8.112
-10.5 | -0.507 | 0.04924 | -0.012 | -10.303
-10 | -0.467 | 0.05857 | -0.01 | -7.966
-9.5 | -0.461 | 0.03797 | -0.013 | -12.142
-9 | -0.414 | 0.05068 | -0.011 | -8.172
-8.5 | -0.385 | 0.05034 | -0.011 | -7.643
-8 | -0.357 | 0.04804 | -0.011 | -7.435
-7.5 | -0.33 | 0.04531 | -0.011 | -7.285
-7 | -0.594 | 0.01049 | -0.018 | -56.645
-6.5 | -0.59 | 0.01026 | -0.018 | -57.465
-6 | -0.557 | 0.01061 | -0.019 | -52.51
-5.5 | -0.51 | 0.00997 | -0.019 | -51.121
-5 | -0.455 | 0.01044 | -0.019 | -43.56
-4.5 | -0.395 | 0.01005 | -0.02 | -39.33
-4 | -0.332 | 0.0097 | -0.02 | -34.239
-3.5 | -0.267 | 0.00906 | -0.02 | -29.454
-3 | -0.2 | 0.00881 | -0.021 | -22.694
-2.5 | -0.132 | 0.00919 | -0.021 | -14.371
-2 | -0.063 | 0.00915 | -0.021 | -6.935
-1.5 | 0.006 | 0.00969 | -0.022 | 0.58
-1 | 0.075 | 0.00963 | -0.022 | 7.786
-0.5 | 0.144 | 0.00901 | -0.023 | 16.037
0 | 0.214 | 0.0088 | -0.023 | 24.277
0.5 | 0.283 | 0.00879 | -0.023 | 32.194
1 | 0.352 | 0.0088 | -0.024 | 40.001
1.5 | 0.421 | 0.00873 | -0.024 | 48.196
2 | 0.49 | 0.00821 | -0.024 | 59.629
2.5 | 0.558 | 0.00843 | -0.025 | 66.208
3 | 0.626 | 0.0087 | -0.025 | 72.015
3.5 | 0.694 | 0.00835 | -0.026 | 83.182
4 | 0.762 | 0.00871 | -0.026 | 87.457
4.5 | 0.829 | 0.00946 | -0.026 | 87.627
5 | 0.894 | 0.00932 | -0.027 | 95.96
5.5 | 0.958 | 0.00981 | -0.027 | 97.657
6 | 1.019 | 0.01035 | -0.028 | 98.507
6.5 | 1.077 | 0.00984 | -0.028 | 109.48
7 | 1.13 | 0.00998 | -0.028 | 113.237
7.5 | 1.177 | 0.01173 | -0.029 | 100.274
8 | 1.212 | 0.01253 | -0.029 | 96.764
8.5 | 1.233 | 0.01349 | -0.029 | 91.438
9 | 1.23 | 0.01484 | -0.03 | 82.857
9.5 | 1.171 | 0.01703 | -0.03 | 68.776
10 | 0.738 | 0.02319 | -0.029 | 31.836
10.5 | 0.764 | 0.02529 | -0.029 | 30.219
11 | 0.785 | 0.02942 | -0.029 | 26.683
11.5 | 0.808 | 0.03323 | -0.029 | 24.306
12 | 0.834 | 0.03586 | -0.029 | 23.256
12.5 | 0.85 | 0.04357 | -0.029 | 19.514
13 | 0.864 | 0.05372 | -0.028 | 16.089
13.5 | 0.87 | 0.072 | -0.026 | 12.078

## 152. Re 20M Mach 0.50 (2)
BIGFOIL.COM POLAR EXPORT
NACA25012
NACA25012 |  |  |  | Cl Max: | 1.5554 | at alpha= | 10 | deg
XFOIL ncrit=9 |  |  |  | L/D Max: | 156.826 | at alpha= | 6 | deg
Re: | 20000000 |  |  | Cd Min: | 0.11669 | at alpha= | -13.5 | deg
Mach: | 0.5 |  |  | Cl=0 at alpha= | -1.6432 | deg
|  |  |  | @ Cl=0.1, Cd= | 0.0054864
|  |  |  | @ Cl=0.4, Cd= | 0.0053091
|  |  |  | @ Cl=0.6, Cd= | 0.0050249
alpha (deg) | Cl | Cd | Cm | Cl/Cd
-13.5 | -0.6737 | 0.11669 | -0.0226 | -5.7734
-13 | -0.6801 | 0.10368 | -0.0339 | -6.5596
-12.5 | -0.683 | 0.09088 | -0.0465 | -7.5154
-12 | -0.7092 | 0.08381 | -0.0452 | -8.462
-11.5 | -0.696 | 0.06875 | -0.0667 | -10.1236
-11 | -0.659 | 0.04751 | -0.1045 | -13.8708
-10.5 | -0.6799 | 0.03803 | -0.1119 | -17.878
-9.5 | -0.758 | 0.02665 | -0.1005 | -28.4428
-9 | -0.8027 | 0.02187 | -0.0873 | -36.7032
-8.5 | -0.833 | 0.01575 | -0.0755 | -52.8889
-7.5 | -0.7917 | 0.00806 | -0.0554 | -98.2258
-7 | -0.724 | 0.00744 | -0.0502 | -97.3118
-6.5 | -0.6545 | 0.0071 | -0.0461 | -92.1831
-6 | -0.585 | 0.00686 | -0.0427 | -85.277
-5.5 | -0.517 | 0.00662 | -0.0396 | -78.0967
-5 | -0.4483 | 0.00642 | -0.0371 | -69.8287
-4.5 | -0.3806 | 0.00623 | -0.0349 | -61.0915
-4 | -0.3133 | 0.00606 | -0.033 | -51.6997
-3.5 | -0.2463 | 0.00593 | -0.0314 | -41.5346
-3 | -0.1796 | 0.00582 | -0.03 | -30.8591
-2.5 | -0.1132 | 0.00571 | -0.0287 | -19.8249
-2 | -0.0471 | 0.00561 | -0.0276 | -8.3957
-1.5 | 0.0189 | 0.00554 | -0.0266 | 3.4116
0 | 0.2154 | 0.00541 | -0.024 | 39.8152
0.5 | 0.2805 | 0.00538 | -0.0232 | 52.1375
1 | 0.3456 | 0.00536 | -0.0223 | 64.4776
1.5 | 0.4097 | 0.0053 | -0.0212 | 77.3019
2 | 0.4725 | 0.00522 | -0.0199 | 90.5172
2.5 | 0.5335 | 0.00509 | -0.0182 | 104.8134
3 | 0.5949 | 0.00503 | -0.0164 | 118.2704
3.5 | 0.6548 | 0.00497 | -0.0141 | 131.7505
4 | 0.7131 | 0.00498 | -0.0114 | 143.1928
4.5 | 0.7725 | 0.00509 | -0.0087 | 151.7682
5 | 0.8333 | 0.00538 | -0.0061 | 154.8885
5.5 | 0.8945 | 0.00571 | -0.0034 | 156.655
6 | 0.9535 | 0.00608 | 0 | 156.8257
6.5 | 1.0105 | 0.00647 | 0.004 | 156.1824
7 | 1.0723 | 0.00691 | 0.0073 | 155.1809
7.5 | 1.1615 | 0.00758 | 0.0055 | 153.2322
8 | 1.2521 | 0.00825 | 0.0041 | 151.7697
8.5 | 1.3311 | 0.00892 | 0.0054 | 149.2265
9 | 1.3983 | 0.00954 | 0.0094 | 146.5723
9.5 | 1.4764 | 0.01026 | 0.0119 | 143.8986
10 | 1.5554 | 0.0111 | 0.015 | 140.1261