## index
index | Re | Mach | Datasource
1 | 50000 | 0 | JavaFoil+Calcfoil stall+Eppler ext transition
2 | 50000 | 0 | XFOIL ncrit=9
3 | 50000 | 0.1 | JavaFoil+Calcfoil stall+Eppler ext transition
4 | 50000 | 0.1 | XFOIL ncrit=9
5 | 50000 | 0.25 | JavaFoil+Calcfoil stall+Eppler ext transition
6 | 50000 | 0.25 | XFOIL ncrit=9
7 | 50000 | 0.5 | JavaFoil+Calcfoil stall+Eppler ext transition
8 | 50000 | 0.5 | XFOIL ncrit=9
9 | 100000 | 0 | JavaFoil+Calcfoil stall+Eppler ext transition
10 | 100000 | 0 | XFOIL ncrit=9
11 | 100000 | 0.1 | JavaFoil+Calcfoil stall+Eppler ext transition
12 | 100000 | 0.1 | XFOIL ncrit=9
13 | 100000 | 0.25 | JavaFoil+Calcfoil stall+Eppler ext transition
14 | 100000 | 0.25 | XFOIL ncrit=9
15 | 100000 | 0.5 | JavaFoil+Calcfoil stall+Eppler ext transition
16 | 100000 | 0.5 | XFOIL ncrit=9
17 | 250000 | 0 | JavaFoil+Calcfoil stall+Eppler ext transition
18 | 250000 | 0 | XFOIL ncrit=9
19 | 250000 | 0.1 | JavaFoil+Calcfoil stall+Eppler ext transition
20 | 250000 | 0.1 | XFOIL ncrit=9
21 | 250000 | 0.25 | JavaFoil+Calcfoil stall+Eppler ext transition
22 | 250000 | 0.25 | XFOIL ncrit=9
23 | 250000 | 0.5 | JavaFoil+Calcfoil stall+Eppler ext transition
24 | 250000 | 0.5 | XFOIL ncrit=9
25 | 500000 | 0 | JavaFoil+Calcfoil stall+Eppler ext transition
26 | 500000 | 0 | XFOIL ncrit=9
27 | 500000 | 0.1 | JavaFoil+Calcfoil stall+Eppler ext transition
28 | 500000 | 0.1 | XFOIL ncrit=9
29 | 500000 | 0.25 | JavaFoil+Calcfoil stall+Eppler ext transition
30 | 500000 | 0.25 | XFOIL ncrit=9
31 | 500000 | 0.5 | JavaFoil+Calcfoil stall+Eppler ext transition
32 | 500000 | 0.5 | XFOIL ncrit=9
33 | 750000 | 0 | JavaFoil+Calcfoil stall+Eppler ext transition
34 | 750000 | 0 | XFOIL ncrit=9
35 | 750000 | 0.1 | JavaFoil+Calcfoil stall+Eppler ext transition
36 | 750000 | 0.1 | XFOIL ncrit=9
37 | 750000 | 0.25 | JavaFoil+Calcfoil stall+Eppler ext transition
38 | 750000 | 0.25 | XFOIL ncrit=9
39 | 750000 | 0.5 | JavaFoil+Calcfoil stall+Eppler ext transition
40 | 750000 | 0.5 | XFOIL ncrit=9
41 | 1000000 | 0 | JavaFoil+Calcfoil stall+Eppler ext transition
42 | 1000000 | 0 | XFOIL ncrit=9
43 | 1000000 | 0.1 | JavaFoil+Calcfoil stall+Eppler ext transition
44 | 1000000 | 0.1 | XFOIL ncrit=9
45 | 1000000 | 0.25 | JavaFoil+Calcfoil stall+Eppler ext transition
46 | 1000000 | 0.25 | XFOIL ncrit=9
47 | 1000000 | 0.5 | JavaFoil+Calcfoil stall+Eppler ext transition
48 | 1000000 | 0.5 | XFOIL ncrit=9
49 | 2000000 | 0 | JavaFoil+Calcfoil stall+Eppler ext transition
50 | 2000000 | 0 | XFOIL ncrit=9
51 | 2000000 | 0.1 | JavaFoil+Calcfoil stall+Eppler ext transition
52 | 2000000 | 0.1 | XFOIL ncrit=9
53 | 2000000 | 0.25 | JavaFoil+Calcfoil stall+Eppler ext transition
54 | 2000000 | 0.25 | XFOIL ncrit=9
55 | 2000000 | 0.5 | JavaFoil+Calcfoil stall+Eppler ext transition
56 | 2000000 | 0.5 | XFOIL ncrit=9
57 | 3000000 | 0 | JavaFoil+Calcfoil stall+Eppler ext transition
58 | 3000000 | 0 | XFOIL ncrit=9
59 | 3000000 | 0.1 | JavaFoil+Calcfoil stall+Eppler ext transition
60 | 3000000 | 0.1 | XFOIL ncrit=9
61 | 3000000 | 0.25 | JavaFoil+Calcfoil stall+Eppler ext transition
62 | 3000000 | 0.25 | XFOIL ncrit=9
63 | 3000000 | 0.5 | JavaFoil+Calcfoil stall+Eppler ext transition
64 | 3000000 | 0.5 | XFOIL ncrit=9
65 | 4000000 | 0 | JavaFoil+Calcfoil stall+Eppler ext transition
66 | 4000000 | 0 | XFOIL ncrit=9
67 | 4000000 | 0.1 | JavaFoil+Calcfoil stall+Eppler ext transition
68 | 4000000 | 0.1 | XFOIL ncrit=9
69 | 4000000 | 0.25 | JavaFoil+Calcfoil stall+Eppler ext transition
70 | 4000000 | 0.25 | XFOIL ncrit=9
71 | 4000000 | 0.5 | JavaFoil+Calcfoil stall+Eppler ext transition
72 | 4000000 | 0.5 | XFOIL ncrit=9
73 | 5000000 | 0 | JavaFoil+Calcfoil stall+Eppler ext transition
74 | 5000000 | 0 | XFOIL ncrit=9
75 | 5000000 | 0.1 | JavaFoil+Calcfoil stall+Eppler ext transition
76 | 5000000 | 0.1 | XFOIL ncrit=9
77 | 5000000 | 0.25 | JavaFoil+Calcfoil stall+Eppler ext transition
78 | 5000000 | 0.25 | XFOIL ncrit=9
79 | 5000000 | 0.5 | JavaFoil+Calcfoil stall+Eppler ext transition
80 | 5000000 | 0.5 | XFOIL ncrit=9
81 | 6000000 | 0 | JavaFoil+Calcfoil stall+Eppler ext transition
82 | 6000000 | 0 | XFOIL ncrit=9
83 | 6000000 | 0.1 | JavaFoil+Calcfoil stall+Eppler ext transition
84 | 6000000 | 0.1 | XFOIL ncrit=9
85 | 6000000 | 0.25 | JavaFoil+Calcfoil stall+Eppler ext transition
86 | 6000000 | 0.25 | XFOIL ncrit=9
87 | 6000000 | 0.5 | JavaFoil+Calcfoil stall+Eppler ext transition
88 | 6000000 | 0.5 | XFOIL ncrit=9
89 | 7000000 | 0 | JavaFoil+Calcfoil stall+Eppler ext transition
90 | 7000000 | 0 | XFOIL ncrit=9
91 | 7000000 | 0.1 | JavaFoil+Calcfoil stall+Eppler ext transition
92 | 7000000 | 0.1 | XFOIL ncrit=9
93 | 7000000 | 0.25 | JavaFoil+Calcfoil stall+Eppler ext transition
94 | 7000000 | 0.25 | XFOIL ncrit=9
95 | 7000000 | 0.5 | JavaFoil+Calcfoil stall+Eppler ext transition
96 | 7000000 | 0.5 | XFOIL ncrit=9
97 | 8000000 | 0 | JavaFoil+Calcfoil stall+Eppler ext transition
98 | 8000000 | 0 | XFOIL ncrit=9
99 | 8000000 | 0.1 | JavaFoil+Calcfoil stall+Eppler ext transition
100 | 8000000 | 0.1 | XFOIL ncrit=9
101 | 8000000 | 0.25 | JavaFoil+Calcfoil stall+Eppler ext transition
102 | 8000000 | 0.25 | XFOIL ncrit=9
103 | 8000000 | 0.5 | JavaFoil+Calcfoil stall+Eppler ext transition
104 | 8000000 | 0.5 | XFOIL ncrit=9
105 | 10000000 | 0 | JavaFoil+Calcfoil stall+Eppler ext transition
106 | 10000000 | 0 | XFOIL ncrit=9
107 | 10000000 | 0.1 | JavaFoil+Calcfoil stall+Eppler ext transition
108 | 10000000 | 0.1 | XFOIL ncrit=9
109 | 10000000 | 0.25 | JavaFoil+Calcfoil stall+Eppler ext transition
110 | 10000000 | 0.25 | XFOIL ncrit=9
111 | 10000000 | 0.5 | JavaFoil+Calcfoil stall+Eppler ext transition
112 | 10000000 | 0.5 | XFOIL ncrit=9
113 | 12000000 | 0 | JavaFoil+Calcfoil stall+Eppler ext transition
114 | 12000000 | 0 | XFOIL ncrit=9
115 | 12000000 | 0.1 | JavaFoil+Calcfoil stall+Eppler ext transition
116 | 12000000 | 0.1 | XFOIL ncrit=9
117 | 12000000 | 0.25 | JavaFoil+Calcfoil stall+Eppler ext transition
118 | 12000000 | 0.25 | XFOIL ncrit=9
119 | 12000000 | 0.5 | JavaFoil+Calcfoil stall+Eppler ext transition
120 | 12000000 | 0.5 | XFOIL ncrit=9
121 | 14000000 | 0 | JavaFoil+Calcfoil stall+Eppler ext transition
122 | 14000000 | 0 | XFOIL ncrit=9
123 | 14000000 | 0.1 | JavaFoil+Calcfoil stall+Eppler ext transition
124 | 14000000 | 0.1 | XFOIL ncrit=9
125 | 14000000 | 0.25 | JavaFoil+Calcfoil stall+Eppler ext transition
126 | 14000000 | 0.25 | XFOIL ncrit=9
127 | 14000000 | 0.5 | JavaFoil+Calcfoil stall+Eppler ext transition
128 | 14000000 | 0.5 | XFOIL ncrit=9
129 | 16000000 | 0 | JavaFoil+Calcfoil stall+Eppler ext transition
130 | 16000000 | 0 | XFOIL ncrit=9
131 | 16000000 | 0.1 | JavaFoil+Calcfoil stall+Eppler ext transition
132 | 16000000 | 0.1 | XFOIL ncrit=9
133 | 16000000 | 0.25 | JavaFoil+Calcfoil stall+Eppler ext transition
134 | 16000000 | 0.25 | XFOIL ncrit=9
135 | 16000000 | 0.5 | JavaFoil+Calcfoil stall+Eppler ext transition
136 | 16000000 | 0.5 | XFOIL ncrit=9
137 | 18000000 | 0 | JavaFoil+Calcfoil stall+Eppler ext transition
138 | 18000000 | 0 | XFOIL ncrit=9
139 | 18000000 | 0.1 | JavaFoil+Calcfoil stall+Eppler ext transition
140 | 18000000 | 0.1 | XFOIL ncrit=9
141 | 18000000 | 0.25 | JavaFoil+Calcfoil stall+Eppler ext transition
142 | 18000000 | 0.25 | XFOIL ncrit=9
143 | 18000000 | 0.5 | JavaFoil+Calcfoil stall+Eppler ext transition
144 | 18000000 | 0.5 | XFOIL ncrit=9
145 | 20000000 | 0 | JavaFoil+Calcfoil stall+Eppler ext transition
146 | 20000000 | 0 | XFOIL ncrit=9
147 | 20000000 | 0.1 | JavaFoil+Calcfoil stall+Eppler ext transition
148 | 20000000 | 0.1 | XFOIL ncrit=9
149 | 20000000 | 0.25 | JavaFoil+Calcfoil stall+Eppler ext transition
150 | 20000000 | 0.25 | XFOIL ncrit=9
151 | 20000000 | 0.5 | JavaFoil+Calcfoil stall+Eppler ext transition
152 | 20000000 | 0.5 | XFOIL ncrit=9

## 1. Re 50k Mach 0.00 (1)
BIGFOIL.COM POLAR EXPORT
MS535-3V
MS535-3V |  |  |  | Cl Max: | 1.5 | at alpha= | 15 | deg
JavaFoil+Calcfoil stall+Eppler ext transition |  |  |  | L/D Max: | 33.495 | at alpha= | 5.5 | deg
Re: | 50000 |  |  | Cd Min: | 0.02795 | at alpha= | -2 | deg
Mach: | 0 |  |  | Cl=0 at alpha= | -3.9062 | deg
|  |  |  | @ Cl=0.1, Cd= | 0.030954
|  |  |  | @ Cl=0.4, Cd= | 0.028328
|  |  |  | @ Cl=0.6, Cd= | 0.029495
alpha (deg) | Cl | Cd | Cm | Cl/Cd
-20 | -0.729 | 0.31278 | -0.037 | -2.331
-19.5 | -0.74 | 0.30529 | -0.037 | -2.423
-19 | -0.749 | 0.28358 | -0.038 | -2.642
-18.5 | -0.758 | 0.2678 | -0.038 | -2.829
-18 | -0.764 | 0.25732 | -0.038 | -2.969
-17.5 | -0.769 | 0.24626 | -0.038 | -3.123
-17 | -0.772 | 0.22565 | -0.038 | -3.42
-16.5 | -0.773 | 0.21617 | -0.039 | -3.574
-16 | -0.771 | 0.19876 | -0.039 | -3.879
-15.5 | -0.767 | 0.1947 | -0.039 | -3.939
-15 | -0.76 | 0.18202 | -0.039 | -4.176
-14.5 | -0.75 | 0.17038 | -0.039 | -4.404
-14 | -0.737 | 0.1583 | -0.039 | -4.657
-13.5 | -0.721 | 0.15127 | -0.04 | -4.769
-13 | -0.703 | 0.1404 | -0.04 | -5.006
-12.5 | -0.681 | 0.13398 | -0.04 | -5.085
-12 | -0.656 | 0.12434 | -0.04 | -5.28
-11.5 | -0.629 | 0.1177 | -0.04 | -5.346
-11 | -0.6 | 0.11095 | -0.041 | -5.404
-10.5 | -0.568 | 0.10349 | -0.041 | -5.484
-10 | -0.533 | 0.09723 | -0.041 | -5.481
-9.5 | -0.496 | 0.09196 | -0.041 | -5.398
-9 | -0.458 | 0.0864 | -0.042 | -5.302
-8.5 | -0.418 | 0.08165 | -0.042 | -5.119
-8 | -0.376 | 0.07694 | -0.042 | -4.892
-7.5 | -0.333 | 0.07245 | -0.042 | -4.602
-7 | -0.289 | 0.06893 | -0.042 | -4.198
-6.5 | -0.244 | 0.06565 | -0.043 | -3.722
-6 | -0.198 | 0.06226 | -0.043 | -3.188
-5.5 | -0.152 | 0.05965 | -0.044 | -2.547
-5 | -0.105 | 0.057 | -0.044 | -1.838
-4.5 | -0.057 | 0.05481 | -0.045 | -1.043
-4 | -0.009 | 0.05288 | -0.046 | -0.172
-3.5 | 0.039 | 0.05118 | -0.047 | 0.768
-3 | 0.109 | 0.02797 | -0.093 | 3.899
-2.5 | 0.17 | 0.02805 | -0.093 | 6.046
-2 | 0.23 | 0.02795 | -0.093 | 8.236
-1.5 | 0.291 | 0.02799 | -0.093 | 10.391
-1 | 0.352 | 0.02816 | -0.093 | 12.485
-0.5 | 0.412 | 0.02837 | -0.094 | 14.52
0 | 0.472 | 0.02859 | -0.094 | 16.519
0.5 | 0.532 | 0.02901 | -0.094 | 18.352
1 | 0.592 | 0.02943 | -0.094 | 20.131
1.5 | 0.652 | 0.02992 | -0.094 | 21.803
2 | 0.712 | 0.03048 | -0.094 | 23.361
2.5 | 0.772 | 0.03115 | -0.094 | 24.77
3 | 0.831 | 0.03183 | -0.094 | 26.103
3.5 | 0.89 | 0.03272 | -0.094 | 27.192
4 | 0.948 | 0.03372 | -0.094 | 28.126
4.5 | 1.001 | 0.03295 | -0.094 | 30.38
5 | 1.052 | 0.03321 | -0.093 | 31.687
5.5 | 1.104 | 0.03297 | -0.093 | 33.495
6 | 1.155 | 0.03526 | -0.092 | 32.757
6.5 | 1.205 | 0.03666 | -0.092 | 32.869
7 | 1.25 | 0.03821 | -0.091 | 32.73
7.5 | 1.292 | 0.04012 | -0.09 | 32.194
8 | 1.329 | 0.04251 | -0.089 | 31.256
8.5 | 1.36 | 0.04572 | -0.088 | 29.738
9 | 1.382 | 0.05034 | -0.085 | 27.455
9.5 | 1.392 | 0.05742 | -0.082 | 24.234
10 | 1.387 | 0.06803 | -0.077 | 20.393
10.5 | 1.382 | 0.08039 | -0.07 | 17.19
11 | 1.389 | 0.09059 | -0.065 | 15.332
11.5 | 1.406 | 0.09845 | -0.061 | 14.283
12 | 1.426 | 0.10575 | -0.059 | 13.484
12.5 | 1.444 | 0.11291 | -0.058 | 12.787
13 | 1.459 | 0.1201 | -0.056 | 12.151
13.5 | 1.473 | 0.12762 | -0.056 | 11.54
14 | 1.483 | 0.13568 | -0.055 | 10.932
14.5 | 1.498 | 0.14043 | -0.058 | 10.669
15 | 1.5 | 0.14871 | -0.057 | 10.084
15.5 | 1.495 | 0.15937 | -0.055 | 9.38
16 | 1.488 | 0.16944 | -0.053 | 8.779
16.5 | 1.477 | 0.18087 | -0.051 | 8.164
17 | 1.463 | 0.19131 | -0.049 | 7.648
17.5 | 1.445 | 0.20338 | -0.047 | 7.105
18 | 1.424 | 0.21422 | -0.044 | 6.649
18.5 | 1.401 | 0.22508 | -0.039 | 6.222
19 | 1.377 | 0.23738 | -0.037 | 5.8
19.5 | 1.351 | 0.25166 | -0.037 | 5.37
20 | 1.324 | 0.2655 | -0.036 | 4.988

## 2. Re 50k Mach 0.00 (2)
BIGFOIL.COM POLAR EXPORT
MS535-3V
MS535-3V |  |  |  | Cl Max: | 1.3649 | at alpha= | 10 | deg
XFOIL ncrit=9 |  |  |  | L/D Max: | 32.6477 | at alpha= | 6 | deg
Re: | 50000 |  |  | Cd Min: | 0.27812 | at alpha= | 20 | deg
Mach: | 0 |  |  | Cl=0 at alpha= | -1.9214 | deg
|  |  |  | @ Cl=0.1, Cd= | 0.029927
|  |  |  | @ Cl=0.4, Cd= | 0.029931
|  |  |  | @ Cl=0.6, Cd= | 0.030973
alpha (deg) | Cl | Cd | Cm | Cl/Cd
-20 | -0.6969 | 0.25293 | 0.0509 | -2.7553
-19.5 | -0.6761 | 0.24589 | 0.0477 | -2.7496
-19 | -0.6603 | 0.24182 | 0.0426 | -2.7305
-18.5 | -0.6456 | 0.23679 | 0.0378 | -2.7265
-18 | -0.6211 | 0.22777 | 0.0358 | -2.7269
-17.5 | -0.6068 | 0.22383 | 0.031 | -2.711
-17 | -0.5942 | 0.21903 | 0.0263 | -2.7129
-16.5 | -0.5674 | 0.20935 | 0.0249 | -2.7103
-16 | -0.5616 | 0.20813 | 0.0193 | -2.6983
-15.5 | -0.5357 | 0.19747 | 0.0176 | -2.7128
-15 | -0.5173 | 0.1912 | 0.0148 | -2.7055
-14.5 | -0.5242 | 0.19173 | 0.0089 | -2.7341
-14 | -0.4842 | 0.17835 | 0.0092 | -2.7149
-13.5 | -0.5 | 0.18036 | 0.0033 | -2.7722
-13 | -0.454 | 0.16568 | 0.004 | -2.7402
-12.5 | -0.469 | 0.16606 | -0.0012 | -2.8243
-12 | -0.4264 | 0.15339 | -0.0006 | -2.7798
-11.5 | -0.4213 | 0.14799 | -0.0036 | -2.8468
-11 | -0.4084 | 0.14236 | -0.0054 | -2.8688
-10.5 | -0.3866 | 0.13442 | -0.0063 | -2.8761
-10 | -0.3809 | 0.12895 | -0.0085 | -2.9539
-9.5 | -0.397 | 0.12744 | -0.0119 | -3.1152
-9 | -0.3606 | 0.11789 | -0.0112 | -3.0588
-8.5 | -0.341 | 0.11098 | -0.0116 | -3.0726
-8 | -0.3316 | 0.10556 | -0.0122 | -3.1413
-7.5 | -0.3224 | 0.10014 | -0.0123 | -3.2195
-7 | -0.3142 | 0.09481 | -0.0118 | -3.314
-6.5 | -0.3206 | 0.09089 | -0.0096 | -3.5273
-6 | -0.3425 | 0.08832 | -0.0064 | -3.8779
-5 | -0.3247 | 0.04902 | -0.0589 | -6.6238
-4.5 | -0.2588 | 0.03814 | -0.0717 | -6.7855
-4 | -0.211 | 0.03417 | -0.0731 | -6.175
-3.5 | -0.1566 | 0.03099 | -0.0753 | -5.0532
-3 | -0.1018 | 0.02887 | -0.0769 | -3.5262
-2.5 | -0.0512 | 0.02776 | -0.0776 | -1.8444
-2 | -0.0053 | 0.02768 | -0.0769 | -0.19147
-1.5 | 0.0284 | 0.02877 | -0.0736 | 0.98714
-1 | 0.078 | 0.02988 | -0.0728 | 2.6104
-0.5 | 0.1623 | 0.03006 | -0.0774 | 5.3992
0 | 0.235 | 0.02947 | -0.0801 | 7.9742
0.5 | 0.3364 | 0.02947 | -0.0914 | 11.415
1 | 0.4496 | 0.03029 | -0.1043 | 14.8432
1.5 | 0.5446 | 0.03077 | -0.1113 | 17.6991
2 | 0.6237 | 0.03106 | -0.1141 | 20.0805
2.5 | 0.6939 | 0.03123 | -0.1145 | 22.219
3 | 0.7578 | 0.03134 | -0.1133 | 24.18
3.5 | 0.8175 | 0.03145 | -0.1112 | 25.9936
4 | 0.8751 | 0.03154 | -0.1085 | 27.7457
4.5 | 0.9317 | 0.03159 | -0.1056 | 29.4935
5 | 0.9885 | 0.03162 | -0.1025 | 31.2619
5.5 | 1.0356 | 0.03277 | -0.0997 | 31.6021
6 | 1.0888 | 0.03335 | -0.0969 | 32.6477
6.5 | 1.1357 | 0.03484 | -0.0943 | 32.5976
7 | 1.1819 | 0.03659 | -0.0918 | 32.3012
7.5 | 1.2269 | 0.03871 | -0.0895 | 31.6947
8 | 1.268 | 0.04152 | -0.0871 | 30.5395
8.5 | 1.3137 | 0.04416 | -0.0852 | 29.7486
9 | 1.3371 | 0.04902 | -0.0821 | 27.2766
9.5 | 1.3566 | 0.05437 | -0.079 | 24.9513
10 | 1.3649 | 0.06074 | -0.0756 | 22.4712
10.5 | 1.3226 | 0.07128 | -0.071 | 18.555
11 | 1.2654 | 0.08402 | -0.0685 | 15.0607
13 | 0.931 | 0.18142 | -0.1244 | 5.1317
13.5 | 0.9488 | 0.18887 | -0.1261 | 5.0236
14 | 0.9792 | 0.19823 | -0.1271 | 4.9397
14.5 | 0.9938 | 0.20467 | -0.129 | 4.8556
15.5 | 1.0041 | 0.2152 | -0.1362 | 4.6659
16.5 | 1.0582 | 0.23476 | -0.1391 | 4.5076
17 | 1.0582 | 0.23649 | -0.1441 | 4.4746
17.5 | 1.0664 | 0.24189 | -0.1491 | 4.4086
18 | 1.0869 | 0.25027 | -0.1517 | 4.3429
19 | 1.1147 | 0.26185 | -0.1602 | 4.257
19.5 | 1.1331 | 0.26985 | -0.1635 | 4.199
20 | 1.1554 | 0.27812 | -0.1658 | 4.1543

## 3. Re 50k Mach 0.10 (1)
BIGFOIL.COM POLAR EXPORT
MS535-3V
MS535-3V |  |  |  | Cl Max: | 1.493 | at alpha= | 14.5 | deg
JavaFoil+Calcfoil stall+Eppler ext transition |  |  |  | L/D Max: | 34.918 | at alpha= | 5.5 | deg
Re: | 50000 |  |  | Cd Min: | 0.028 | at alpha= | -3 | deg
Mach: | 0.1 |  |  | Cl=0 at alpha= | -3.9082 | deg
|  |  |  | @ Cl=0.1, Cd= | 0.031329
|  |  |  | @ Cl=0.4, Cd= | 0.0284
|  |  |  | @ Cl=0.6, Cd= | 0.029501
alpha (deg) | Cl | Cd | Cm | Cl/Cd
-20 | -0.686 | 0.33107 | -0.037 | -2.071
-19.5 | -0.7 | 0.31062 | -0.037 | -2.252
-19 | -0.712 | 0.30122 | -0.038 | -2.365
-18.5 | -0.724 | 0.28662 | -0.038 | -2.525
-18 | -0.733 | 0.26277 | -0.038 | -2.791
-17.5 | -0.741 | 0.25203 | -0.038 | -2.941
-17 | -0.747 | 0.23744 | -0.038 | -3.147
-16.5 | -0.751 | 0.21775 | -0.039 | -3.449
-16 | -0.752 | 0.20675 | -0.039 | -3.638
-15.5 | -0.751 | 0.19464 | -0.039 | -3.858
-15 | -0.747 | 0.18192 | -0.039 | -4.105
-14.5 | -0.739 | 0.17182 | -0.039 | -4.303
-14 | -0.728 | 0.16554 | -0.04 | -4.399
-13.5 | -0.714 | 0.15214 | -0.04 | -4.695
-13 | -0.697 | 0.14152 | -0.04 | -4.927
-12.5 | -0.677 | 0.13494 | -0.04 | -5.019
-12 | -0.654 | 0.12488 | -0.04 | -5.234
-11.5 | -0.627 | 0.11826 | -0.04 | -5.306
-11 | -0.599 | 0.11129 | -0.041 | -5.378
-10.5 | -0.567 | 0.10547 | -0.041 | -5.379
-10 | -0.533 | 0.09902 | -0.041 | -5.385
-9.5 | -0.497 | 0.09336 | -0.041 | -5.324
-9 | -0.459 | 0.08756 | -0.042 | -5.243
-8.5 | -0.419 | 0.08155 | -0.042 | -5.139
-8 | -0.378 | 0.07779 | -0.042 | -4.853
-7.5 | -0.335 | 0.07305 | -0.042 | -4.581
-7 | -0.29 | 0.06942 | -0.043 | -4.184
-6.5 | -0.245 | 0.06588 | -0.043 | -3.724
-6 | -0.199 | 0.06255 | -0.043 | -3.187
-5.5 | -0.153 | 0.05968 | -0.044 | -2.557
-5 | -0.105 | 0.05722 | -0.044 | -1.84
-4.5 | -0.057 | 0.05498 | -0.045 | -1.044
-4 | -0.009 | 0.05294 | -0.046 | -0.173
-3.5 | 0.04 | 0.0513 | -0.047 | 0.77
-3 | 0.11 | 0.028 | -0.094 | 3.914
-2.5 | 0.17 | 0.0281 | -0.094 | 6.064
-2 | 0.231 | 0.02802 | -0.094 | 8.256
-1.5 | 0.292 | 0.02806 | -0.094 | 10.418
-1 | 0.353 | 0.02823 | -0.094 | 12.516
-0.5 | 0.414 | 0.02845 | -0.094 | 14.553
0 | 0.475 | 0.02867 | -0.094 | 16.554
0.5 | 0.535 | 0.02904 | -0.094 | 18.428
1 | 0.595 | 0.02946 | -0.094 | 20.212
1.5 | 0.656 | 0.02996 | -0.094 | 21.885
2 | 0.716 | 0.03057 | -0.094 | 23.407
2.5 | 0.775 | 0.03121 | -0.094 | 24.845
3 | 0.835 | 0.03199 | -0.094 | 26.096
3.5 | 0.894 | 0.03282 | -0.094 | 27.246
4 | 0.953 | 0.03384 | -0.094 | 28.159
4.5 | 1.004 | 0.03313 | -0.094 | 30.316
5 | 1.057 | 0.03162 | -0.093 | 33.422
5.5 | 1.109 | 0.03175 | -0.093 | 34.918
6 | 1.16 | 0.03548 | -0.093 | 32.689
6.5 | 1.209 | 0.03691 | -0.092 | 32.762
7 | 1.254 | 0.03852 | -0.091 | 32.568
7.5 | 1.295 | 0.04051 | -0.091 | 31.975
8 | 1.332 | 0.04299 | -0.089 | 30.974
8.5 | 1.361 | 0.04645 | -0.088 | 29.304
9 | 1.382 | 0.05146 | -0.085 | 26.853
9.5 | 1.389 | 0.05909 | -0.081 | 23.511
10 | 1.383 | 0.07042 | -0.076 | 19.635
10.5 | 1.379 | 0.0826 | -0.069 | 16.696
11 | 1.389 | 0.09218 | -0.064 | 15.066
11.5 | 1.407 | 0.09978 | -0.061 | 14.102
12 | 1.427 | 0.10695 | -0.059 | 13.339
12.5 | 1.443 | 0.1142 | -0.058 | 12.64
13 | 1.458 | 0.12167 | -0.056 | 11.983
13.5 | 1.47 | 0.12929 | -0.055 | 11.367
14 | 1.479 | 0.1372 | -0.055 | 10.777
14.5 | 1.493 | 0.14147 | -0.059 | 10.554
15 | 1.489 | 0.15186 | -0.057 | 9.806
15.5 | 1.482 | 0.16223 | -0.055 | 9.137
16 | 1.471 | 0.17286 | -0.053 | 8.513
16.5 | 1.457 | 0.18395 | -0.05 | 7.923
17 | 1.44 | 0.19598 | -0.048 | 7.347
17.5 | 1.418 | 0.20759 | -0.045 | 6.83
18 | 1.393 | 0.21898 | -0.041 | 6.361
18.5 | 1.366 | 0.23112 | -0.038 | 5.912
19 | 1.339 | 0.24337 | -0.037 | 5.501
19.5 | 1.309 | 0.25737 | -0.035 | 5.085

## 4. Re 50k Mach 0.10 (2)
BIGFOIL.COM POLAR EXPORT
MS535-3V
MS535-3V |  |  |  | Cl Max: | 1.3669 | at alpha= | 10.5 | deg
XFOIL ncrit=9 |  |  |  | L/D Max: | 32.2439 | at alpha= | 6 | deg
Re: | 50000 |  |  | Cd Min: | 0.25346 | at alpha= | -20 | deg
Mach: | 0.1 |  |  | Cl=0 at alpha= | -1.8892 | deg
|  |  |  | @ Cl=0.1, Cd= | 0.030118
|  |  |  | @ Cl=0.4, Cd= | 0.029995
|  |  |  | @ Cl=0.6, Cd= | 0.031088
alpha (deg) | Cl | Cd | Cm | Cl/Cd
-20 | -0.6983 | 0.25346 | 0.0514 | -2.7551
-19.5 | -0.6777 | 0.24664 | 0.0479 | -2.7477
-19 | -0.6625 | 0.24305 | 0.0426 | -2.7258
-18.5 | -0.6456 | 0.23673 | 0.0383 | -2.7272
-18 | -0.6222 | 0.2284 | 0.036 | -2.7242
-17.5 | -0.6087 | 0.22499 | 0.0309 | -2.7055
-17 | -0.5931 | 0.2187 | 0.0268 | -2.7119
-16.5 | -0.568 | 0.20989 | 0.025 | -2.7062
-16 | -0.5638 | 0.20944 | 0.0191 | -2.6919
-15.5 | -0.5352 | 0.19778 | 0.0178 | -2.706
-15 | -0.5178 | 0.19183 | 0.0148 | -2.6993
-14.5 | -0.5157 | 0.18929 | 0.0097 | -2.7244
-14 | -0.484 | 0.17882 | 0.0091 | -2.7066
-13.5 | -0.5021 | 0.18156 | 0.003 | -2.7655
-13 | -0.4531 | 0.16607 | 0.0039 | -2.7284
-12.5 | -0.4708 | 0.16714 | -0.0015 | -2.8168
-12 | -0.4257 | 0.15387 | -0.0008 | -2.7666
-11.5 | -0.4177 | 0.148 | -0.0035 | -2.8223
-11 | -0.4096 | 0.14322 | -0.0058 | -2.8599
-10.5 | -0.3846 | 0.13475 | -0.0065 | -2.8542
-10 | -0.377 | 0.12904 | -0.0085 | -2.9216
-9.5 | -0.3877 | 0.12643 | -0.0115 | -3.0665
-9 | -0.3619 | 0.11867 | -0.0116 | -3.0496
-8.5 | -0.3407 | 0.11153 | -0.0119 | -3.0548
-8 | -0.3318 | 0.10616 | -0.0125 | -3.1255
-7.5 | -0.3229 | 0.10076 | -0.0126 | -3.2046
-7 | -0.3143 | 0.09536 | -0.012 | -3.2959
-6.5 | -0.3204 | 0.09139 | -0.0097 | -3.5059
-5 | -0.3247 | 0.04859 | -0.0608 | -6.6824
-4.5 | -0.2656 | 0.03915 | -0.0707 | -6.7842
-4 | -0.2167 | 0.03488 | -0.0726 | -6.2127
-3.5 | -0.1611 | 0.03143 | -0.0753 | -5.1257
-3 | -0.1046 | 0.02922 | -0.0772 | -3.5797
-2.5 | -0.0537 | 0.02802 | -0.078 | -1.9165
-2 | -0.0076 | 0.02788 | -0.0774 | -0.2726
-1.5 | 0.0267 | 0.02893 | -0.0741 | 0.92292
-1 | 0.0825 | 0.03008 | -0.0743 | 2.7427
-0.5 | 0.1663 | 0.03026 | -0.0785 | 5.4957
0 | 0.2384 | 0.0297 | -0.081 | 8.0269
0.5 | 0.3381 | 0.02957 | -0.0915 | 11.4339
1 | 0.4533 | 0.03036 | -0.1048 | 14.9308
1.5 | 0.5475 | 0.03086 | -0.1116 | 17.7414
2 | 0.6259 | 0.0312 | -0.1143 | 20.0609
2.5 | 0.6959 | 0.03141 | -0.1146 | 22.1554
3 | 0.7604 | 0.03151 | -0.1134 | 24.132
3.5 | 0.8215 | 0.03155 | -0.1112 | 26.038
4 | 0.8803 | 0.03155 | -0.1085 | 27.9017
4.5 | 0.9385 | 0.0315 | -0.1055 | 29.7937
5 | 0.9874 | 0.03245 | -0.1026 | 30.4284
5.5 | 1.0413 | 0.0329 | -0.0996 | 31.6505
6 | 1.0921 | 0.03387 | -0.0968 | 32.2439
6.5 | 1.1395 | 0.03535 | -0.0942 | 32.2348
7 | 1.1887 | 0.03687 | -0.0917 | 32.2403
7.5 | 1.2344 | 0.03905 | -0.0894 | 31.6108
8 | 1.2723 | 0.04222 | -0.0868 | 30.135
8.5 | 1.3098 | 0.04571 | -0.0844 | 28.6546
9 | 1.3345 | 0.0505 | -0.0814 | 26.4257
9.5 | 1.3483 | 0.05637 | -0.078 | 23.9188
10 | 1.3471 | 0.06355 | -0.0743 | 21.1975
10.5 | 1.3669 | 0.06919 | -0.0717 | 19.7557
12.5 | 0.9189 | 0.17499 | -0.1231 | 5.2512
13 | 0.9319 | 0.18211 | -0.125 | 5.1172
13.5 | 0.9495 | 0.18956 | -0.1268 | 5.009
14 | 0.9793 | 0.19885 | -0.1278 | 4.9248
14.5 | 0.9958 | 0.20563 | -0.1297 | 4.8427
15.5 | 1.0063 | 0.21605 | -0.137 | 4.6577

## 5. Re 50k Mach 0.25 (1)
BIGFOIL.COM POLAR EXPORT
MS535-3V
MS535-3V |  |  |  | Cl Max: | 1.441 | at alpha= | 14 | deg
JavaFoil+Calcfoil stall+Eppler ext transition |  |  |  | L/D Max: | 34.544 | at alpha= | 5 | deg
Re: | 50000 |  |  | Cd Min: | 0.02837 | at alpha= | -2 | deg
Mach: | 0.25 |  |  | Cl=0 at alpha= | -3.91 | deg
|  |  |  | @ Cl=0.1, Cd= | 0.04776
|  |  |  | @ Cl=0.4, Cd= | 0.028719
|  |  |  | @ Cl=0.6, Cd= | 0.029871
alpha (deg) | Cl | Cd | Cm | Cl/Cd
-18.5 | -0.408 | 0.44744 | -0.035 | -0.911
-18 | -0.451 | 0.3959 | -0.036 | -1.138
-17.5 | -0.49 | 0.36536 | -0.037 | -1.341
-17 | -0.526 | 0.32033 | -0.037 | -1.641
-16.5 | -0.558 | 0.28827 | -0.038 | -1.934
-16 | -0.586 | 0.2717 | -0.039 | -2.155
-15.5 | -0.609 | 0.24541 | -0.039 | -2.481
-15 | -0.628 | 0.22524 | -0.039 | -2.787
-14.5 | -0.641 | 0.20982 | -0.04 | -3.055
-14 | -0.648 | 0.18725 | -0.04 | -3.461
-13.5 | -0.65 | 0.17478 | -0.04 | -3.721
-13 | -0.648 | 0.16169 | -0.04 | -4.005
-12.5 | -0.64 | 0.15059 | -0.041 | -4.249
-12 | -0.626 | 0.14091 | -0.041 | -4.445
-11.5 | -0.609 | 0.12765 | -0.041 | -4.768
-11 | -0.587 | 0.11924 | -0.041 | -4.92
-10.5 | -0.561 | 0.11078 | -0.042 | -5.064
-10 | -0.531 | 0.10492 | -0.042 | -5.062
-9.5 | -0.498 | 0.09818 | -0.042 | -5.073
-9 | -0.462 | 0.09144 | -0.042 | -5.055
-8.5 | -0.424 | 0.08485 | -0.043 | -4.994
-8 | -0.383 | 0.07956 | -0.043 | -4.813
-7.5 | -0.34 | 0.07552 | -0.043 | -4.508
-7 | -0.296 | 0.07129 | -0.044 | -4.155
-6.5 | -0.251 | 0.06697 | -0.044 | -3.741
-6 | -0.204 | 0.06392 | -0.044 | -3.189
-5.5 | -0.156 | 0.06079 | -0.045 | -2.57
-5 | -0.108 | 0.05786 | -0.045 | -1.864
-4.5 | -0.059 | 0.05563 | -0.046 | -1.058
-4 | -0.009 | 0.05364 | -0.046 | -0.175
-3.5 | 0.041 | 0.05185 | -0.048 | 0.782
-3 | 0.091 | 0.05008 | -0.051 | 1.817
-2.5 | 0.175 | 0.02843 | -0.096 | 6.156
-2 | 0.238 | 0.02837 | -0.096 | 8.376
-1.5 | 0.3 | 0.02839 | -0.096 | 10.578
-1 | 0.363 | 0.02857 | -0.097 | 12.707
-0.5 | 0.425 | 0.02882 | -0.097 | 14.76
0 | 0.488 | 0.02913 | -0.097 | 16.742
0.5 | 0.55 | 0.0295 | -0.097 | 18.638
1 | 0.612 | 0.02996 | -0.097 | 20.421
1.5 | 0.674 | 0.03052 | -0.097 | 22.068
2 | 0.735 | 0.03121 | -0.097 | 23.555
2.5 | 0.796 | 0.03195 | -0.097 | 24.928
3 | 0.858 | 0.03281 | -0.097 | 26.133
3.5 | 0.918 | 0.03376 | -0.097 | 27.197
4 | 0.972 | 0.03306 | -0.096 | 29.402
4.5 | 1.026 | 0.03157 | -0.096 | 32.492
5 | 1.08 | 0.03126 | -0.096 | 34.544
5.5 | 1.133 | 0.03526 | -0.095 | 32.129
6 | 1.185 | 0.03675 | -0.095 | 32.24
6.5 | 1.233 | 0.03841 | -0.094 | 32.088
7 | 1.275 | 0.0404 | -0.093 | 31.566
7.5 | 1.314 | 0.04293 | -0.092 | 30.599
8 | 1.345 | 0.04629 | -0.09 | 29.052
8.5 | 1.367 | 0.05122 | -0.088 | 26.687
9 | 1.376 | 0.05871 | -0.084 | 23.446
9.5 | 1.366 | 0.07086 | -0.077 | 19.276
10 | 1.367 | 0.08202 | -0.07 | 16.664
10.5 | 1.377 | 0.09148 | -0.065 | 15.049
11 | 1.394 | 0.09932 | -0.062 | 14.033
11.5 | 1.411 | 0.10673 | -0.06 | 13.218
12 | 1.425 | 0.11454 | -0.058 | 12.443
12.5 | 1.435 | 0.12246 | -0.057 | 11.715
13 | 1.439 | 0.13085 | -0.056 | 11
13.5 | 1.439 | 0.14017 | -0.055 | 10.268
14 | 1.441 | 0.14659 | -0.058 | 9.833
14.5 | 1.423 | 0.1582 | -0.056 | 8.997
15 | 1.399 | 0.17082 | -0.053 | 8.189
15.5 | 1.368 | 0.18431 | -0.049 | 7.423
16 | 1.331 | 0.19696 | -0.044 | 6.758
16.5 | 1.29 | 0.20898 | -0.039 | 6.173
17 | 1.243 | 0.22527 | -0.036 | 5.517
17.5 | 1.189 | 0.2427 | -0.035 | 4.901
18 | 1.131 | 0.26474 | -0.034 | 4.271
18.5 | 1.067 | 0.28049 | -0.033 | 3.804
19 | 0.999 | 0.30986 | -0.032 | 3.224

## 6. Re 50k Mach 0.25 (2)
BIGFOIL.COM POLAR EXPORT
MS535-3V
MS535-3V |  |  |  | Cl Max: | 1.329 | at alpha= | 9 | deg
XFOIL ncrit=9 |  |  |  | L/D Max: | 30.8175 | at alpha= | 6.5 | deg
Re: | 50000 |  |  | Cd Min: | 0.25731 | at alpha= | -20 | deg
Mach: | 0.25 |  |  | Cl=0 at alpha= | -1.7283 | deg
|  |  |  | @ Cl=0.1, Cd= | 0.031076
|  |  |  | @ Cl=0.4, Cd= | 0.030675
|  |  |  | @ Cl=0.6, Cd= | 0.031814
alpha (deg) | Cl | Cd | Cm | Cl/Cd
-20 | -0.7077 | 0.25731 | 0.0537 | -2.7504
-19.5 | -0.6879 | 0.25125 | 0.0494 | -2.7379
-19 | -0.6772 | 0.25136 | 0.0426 | -2.6941
-18.5 | -0.6499 | 0.23874 | 0.0406 | -2.7222
-18 | -0.6293 | 0.23226 | 0.0369 | -2.7095
-17.5 | -0.6219 | 0.23274 | 0.0303 | -2.6721
-17 | -0.5927 | 0.21977 | 0.0286 | -2.6969
-16.5 | -0.5723 | 0.21327 | 0.0253 | -2.6835
-16 | -0.5772 | 0.21725 | 0.0182 | -2.6568
-15.5 | -0.5348 | 0.20004 | 0.0184 | -2.6735
-15 | -0.5241 | 0.1966 | 0.0138 | -2.6658
-14.5 | -0.5026 | 0.18792 | 0.0113 | -2.6745
-14 | -0.4856 | 0.18219 | 0.0084 | -2.6653
-13.5 | -0.4714 | 0.17564 | 0.0052 | -2.6839
-13 | -0.4508 | 0.16865 | 0.0032 | -2.673
-12.5 | -0.4403 | 0.16277 | 0 | -2.705
-12 | -0.4277 | 0.15762 | -0.0023 | -2.7135
-11.5 | -0.4045 | 0.14904 | -0.0037 | -2.714
-11 | -0.4183 | 0.14833 | -0.0077 | -2.8201
-10.5 | -0.3783 | 0.13704 | -0.0075 | -2.7605
-10 | -0.3621 | 0.13025 | -0.0089 | -2.78
-9.5 | -0.3567 | 0.12495 | -0.011 | -2.8547
-9 | -0.3691 | 0.12299 | -0.0136 | -3.0011
-8.5 | -0.3444 | 0.11518 | -0.0137 | -2.9901
-8 | -0.3357 | 0.10974 | -0.0141 | -3.059
-7.5 | -0.3271 | 0.10425 | -0.014 | -3.1376
-7 | -0.3161 | 0.09845 | -0.0131 | -3.2108
-6.5 | -0.3178 | 0.09399 | -0.0106 | -3.3812
-6 | -0.3272 | 0.09009 | -0.0065 | -3.6319
-5 | -0.3545 | 0.06033 | -0.0454 | -5.876
-4.5 | -0.3025 | 0.04582 | -0.063 | -6.6019
-4 | -0.2496 | 0.03928 | -0.0688 | -6.3544
-3.5 | -0.1872 | 0.03425 | -0.0743 | -5.4657
-3 | -0.1275 | 0.03133 | -0.0773 | -4.0696
-2.5 | -0.0743 | 0.02981 | -0.0786 | -2.4925
-2 | -0.0232 | 0.02918 | -0.0794 | -0.79507
-1.5 | 0.0195 | 0.02982 | -0.0779 | 0.65392
-1 | 0.1028 | 0.03112 | -0.081 | 3.3033
-0.5 | 0.186 | 0.0314 | -0.0845 | 5.9236
0 | 0.258 | 0.03095 | -0.0863 | 8.336
0.5 | 0.3348 | 0.03027 | -0.0903 | 11.0605
1 | 0.4605 | 0.03105 | -0.1056 | 14.8309
1.5 | 0.5572 | 0.0316 | -0.1126 | 17.6329
2 | 0.6372 | 0.032 | -0.1151 | 19.9125
2.5 | 0.7088 | 0.03227 | -0.1152 | 21.9647
3.5 | 0.84 | 0.03244 | -0.1115 | 25.894
4 | 0.8964 | 0.03298 | -0.1087 | 27.1801
4.5 | 0.951 | 0.03364 | -0.1056 | 28.2699
5 | 1.0105 | 0.03384 | -0.1024 | 29.8611
5.5 | 1.0599 | 0.03518 | -0.0993 | 30.1279
6 | 1.1127 | 0.03632 | -0.0963 | 30.636
6.5 | 1.1649 | 0.0378 | -0.0934 | 30.8175
7 | 1.2063 | 0.04054 | -0.0905 | 29.7558
7.5 | 1.2524 | 0.04316 | -0.0878 | 29.0176
8 | 1.2721 | 0.04828 | -0.0843 | 26.3484
8.5 | 1.3091 | 0.05212 | -0.0815 | 25.117
9 | 1.329 | 0.05757 | -0.0782 | 23.0849
9.5 | 1.1478 | 0.08195 | -0.0768 | 14.0061
10 | 1.0398 | 0.10968 | -0.0899 | 9.4803
10.5 | 0.9607 | 0.1329 | -0.1026 | 7.2287
11 | 0.9736 | 0.14393 | -0.1054 | 6.7644
12 | 0.916 | 0.17208 | -0.124 | 5.3231
12.5 | 0.9248 | 0.17888 | -0.1261 | 5.1699
13 | 0.9381 | 0.18594 | -0.1283 | 5.0452
13.5 | 0.9561 | 0.19348 | -0.1304 | 4.9416
14 | 0.9838 | 0.20261 | -0.1319 | 4.8556

## 7. Re 50k Mach 0.50 (1)
BIGFOIL.COM POLAR EXPORT
MS535-3V
MS535-3V |  |  |  | Cl Max: | 1.334 | at alpha= | 9.5 | deg
JavaFoil+Calcfoil stall+Eppler ext transition |  |  |  | L/D Max: | 32.611 | at alpha= | 3.5 | deg
Re: | 50000 |  |  | Cd Min: | 0.03005 | at alpha= | -1.5 | deg
Mach: | 0.5 |  |  | Cl=0 at alpha= | -3.9091 | deg
|  |  |  | @ Cl=0.1, Cd= | 0.05269
|  |  |  | @ Cl=0.4, Cd= | 0.030197
|  |  |  | @ Cl=0.6, Cd= | 0.031628
alpha (deg) | Cl | Cd | Cm | Cl/Cd
-20 | -0.898 | 0.48094 | -0.06 | -1.867
-19.5 | -0.87 | 0.45605 | -0.059 | -1.908
-19 | -0.843 | 0.44977 | -0.059 | -1.874
-18.5 | -0.816 | 0.43814 | -0.059 | -1.861
-18 | -0.787 | 0.44407 | -0.058 | -1.773
-17.5 | -0.76 | 0.43722 | -0.057 | -1.738
-17 | -0.733 | 0.4011 | -0.058 | -1.827
-16.5 | -0.704 | 0.40472 | -0.056 | -1.74
-16 | -0.677 | 0.37804 | -0.056 | -1.79
-15.5 | -0.649 | 0.37079 | -0.056 | -1.751
-15 | -0.621 | 0.36609 | -0.055 | -1.697
-14.5 | -0.593 | 0.37419 | -0.055 | -1.586
-14 | -0.565 | 0.36288 | -0.054 | -1.558
-13.5 | -0.538 | 0.35947 | -0.054 | -1.495
-13 | -0.509 | 0.33217 | -0.052 | -1.533
-12.5 | -0.482 | 0.31845 | -0.053 | -1.513
-12 | -0.453 | 0.31221 | -0.051 | -1.452
-11.5 | -0.426 | 0.30785 | -0.051 | -1.383
-11 | -0.398 | 0.29949 | -0.051 | -1.328
-10.5 | -0.37 | 0.26906 | -0.05 | -1.374
-10 | -0.342 | 0.28038 | -0.05 | -1.219
-9.5 | -0.314 | 0.24406 | -0.048 | -1.285
-9 | -0.285 | 0.25049 | -0.047 | -1.139
-8.5 | -0.257 | 0.21059 | -0.045 | -1.222
-8 | -0.321 | 0.12726 | -0.045 | -2.522
-7.5 | -0.329 | 0.09929 | -0.046 | -3.315
-7 | -0.302 | 0.08783 | -0.047 | -3.443
-6.5 | -0.264 | 0.07837 | -0.047 | -3.364
-6 | -0.219 | 0.07187 | -0.048 | -3.043
-5.5 | -0.17 | 0.06652 | -0.049 | -2.552
-5 | -0.118 | 0.06288 | -0.049 | -1.881
-4.5 | -0.065 | 0.0593 | -0.05 | -1.095
-4 | -0.01 | 0.05668 | -0.051 | -0.183
-3.5 | 0.045 | 0.05434 | -0.051 | 0.828
-3 | 0.101 | 0.05266 | -0.053 | 1.918
-2.5 | 0.158 | 0.05095 | -0.057 | 3.096
-2 | 0.265 | 0.03006 | -0.108 | 8.826
-1.5 | 0.335 | 0.03005 | -0.108 | 11.163
-1 | 0.406 | 0.03021 | -0.108 | 13.428
-0.5 | 0.475 | 0.03055 | -0.108 | 15.561
0 | 0.545 | 0.03115 | -0.108 | 17.493
0.5 | 0.614 | 0.03175 | -0.108 | 19.341
1 | 0.683 | 0.03245 | -0.108 | 21.053
1.5 | 0.752 | 0.03335 | -0.108 | 22.549
2 | 0.821 | 0.03444 | -0.108 | 23.824
2.5 | 0.879 | 0.03258 | -0.107 | 26.963
3 | 0.941 | 0.03087 | -0.107 | 30.485
3.5 | 1.003 | 0.03075 | -0.106 | 32.611
4 | 1.064 | 0.03519 | -0.106 | 30.234
4.5 | 1.122 | 0.03687 | -0.105 | 30.436
5 | 1.177 | 0.03892 | -0.105 | 30.234
5.5 | 1.226 | 0.04132 | -0.104 | 29.675
6 | 1.268 | 0.0448 | -0.102 | 28.315
6.5 | 1.301 | 0.04899 | -0.1 | 26.56
7 | 1.318 | 0.05542 | -0.096 | 23.784
7.5 | 1.312 | 0.06625 | -0.088 | 19.803
8 | 1.296 | 0.07997 | -0.076 | 16.21
8.5 | 1.31 | 0.08946 | -0.069 | 14.641
9 | 1.328 | 0.09898 | -0.065 | 13.422
9.5 | 1.334 | 0.10975 | -0.063 | 12.153
10 | 1.309 | 0.12364 | -0.06 | 10.586
10.5 | 1.217 | 0.14349 | -0.057 | 8.48
11 | 0.822 | 0.22939 | -0.041 | 3.585
11.5 | 0.851 | 0.30427 | -0.049 | 2.798
12 | 0.88 | 0.34961 | -0.054 | 2.518
12.5 | 0.908 | 0.36101 | -0.055 | 2.515
13 | 0.936 | 0.36613 | -0.057 | 2.556
13.5 | 0.964 | 0.39395 | -0.058 | 2.446
14 | 0.992 | 0.38993 | -0.06 | 2.543
14.5 | 1.02 | 0.40607 | -0.061 | 2.511

## 8. Re 50k Mach 0.50 (2)
BIGFOIL.COM POLAR EXPORT
MS535-3V
MS535-3V |  |  |  | Cl Max: | 1.2933 | at alpha= | 20 | deg
XFOIL ncrit=9 |  |  |  | L/D Max: | 21.2158 | at alpha= | 4 | deg
Re: | 50000 |  |  | Cd Min: | 0.32253 | at alpha= | 20 | deg
Mach: | 0.5 |  |  | Cl=0 at alpha= | -1.7691 | deg
|  |  |  | @ Cl=0.1, Cd= | 0.03479
|  |  |  | @ Cl=0.4, Cd= | 0.034997
|  |  |  | @ Cl=0.6, Cd= | 0.036692
alpha (deg) | Cl | Cd | Cm | Cl/Cd
-20 | -0.7701 | 0.28883 | 0.0603 | -2.6663
-19.5 | -0.7421 | 0.27553 | 0.0565 | -2.6934
-19 | -0.7159 | 0.26625 | 0.0522 | -2.6888
-18.5 | -0.6967 | 0.2629 | 0.0456 | -2.6501
-18 | -0.671 | 0.25259 | 0.0413 | -2.6565
-17.5 | -0.6439 | 0.24314 | 0.0375 | -2.6483
-17 | -0.6255 | 0.23926 | 0.0315 | -2.6143
-16.5 | -0.5994 | 0.22919 | 0.0276 | -2.6153
-16 | -0.5738 | 0.22102 | 0.0239 | -2.5961
-15.5 | -0.5679 | 0.22249 | 0.017 | -2.5525
-15 | -0.5278 | 0.20592 | 0.0157 | -2.5631
-14.5 | -0.5143 | 0.20279 | 0.0106 | -2.5361
-14 | -0.484 | 0.19163 | 0.0081 | -2.5257
-13.5 | -0.4689 | 0.18714 | 0.0039 | -2.5056
-13 | -0.4427 | 0.1777 | 0.0012 | -2.4913
-12.5 | -0.4326 | 0.17426 | -0.0027 | -2.4825
-12 | -0.4002 | 0.1635 | -0.0043 | -2.4477
-11.5 | -0.4035 | 0.16226 | -0.0085 | -2.4867
-11 | -0.3647 | 0.1506 | -0.0094 | -2.4216
-10.5 | -0.3453 | 0.14347 | -0.0114 | -2.4068
-10 | -0.3384 | 0.13871 | -0.014 | -2.4396
-9.5 | -0.3269 | 0.1336 | -0.0156 | -2.4469
-9 | -0.2977 | 0.12484 | -0.0163 | -2.3847
-8.5 | -0.2806 | 0.11846 | -0.0172 | -2.3687
-8 | -0.2654 | 0.11232 | -0.0179 | -2.3629
-7.5 | -0.2547 | 0.10674 | -0.0182 | -2.3862
-7 | -0.246 | 0.10152 | -0.0176 | -2.4232
-6.5 | -0.2405 | 0.0967 | -0.0157 | -2.4871
-6 | -0.2524 | 0.09342 | -0.0118 | -2.7018
-5.5 | -0.2871 | 0.09243 | -0.0045 | -3.1061
-4.5 | -0.3689 | 0.07717 | -0.0185 | -4.7804
-4 | -0.3657 | 0.06849 | -0.0269 | -5.3395
-3.5 | -0.3419 | 0.06032 | -0.0357 | -5.6681
-3 | -0.2831 | 0.04995 | -0.0534 | -5.6677
-2.5 | -0.1964 | 0.04139 | -0.0711 | -4.7451
-2 | -0.058 | 0.03647 | -0.0896 | -1.5903
-1.5 | 0.0676 | 0.03463 | -0.1018 | 1.9521
-1 | 0.1631 | 0.0351 | -0.1049 | 4.6467
-0.5 | 0.2367 | 0.03585 | -0.1031 | 6.6025
0 | 0.3098 | 0.03581 | -0.1021 | 8.6512
0.5 | 0.3833 | 0.03516 | -0.1012 | 10.9016
1 | 0.4449 | 0.03456 | -0.0994 | 12.8733
1.5 | 0.5528 | 0.03613 | -0.1103 | 15.3003
2 | 0.6485 | 0.03727 | -0.1153 | 17.4001
2.5 | 0.7333 | 0.03811 | -0.1162 | 19.2417
3 | 0.789 | 0.04029 | -0.1145 | 19.583
3.5 | 0.8473 | 0.04218 | -0.1119 | 20.0877
4 | 0.9161 | 0.04318 | -0.1088 | 21.2158
4.5 | 0.9579 | 0.04622 | -0.1051 | 20.7248
5 | 0.9812 | 0.0508 | -0.1013 | 19.315
5.5 | 1 | 0.05592 | -0.0977 | 17.8827
6 | 1.0363 | 0.05969 | -0.0937 | 17.3614
6.5 | 0.9618 | 0.07491 | -0.0964 | 12.8394
7 | 0.9376 | 0.08625 | -0.0987 | 10.8707
7.5 | 0.928 | 0.09633 | -0.1005 | 9.6336
8 | 0.9267 | 0.1057 | -0.102 | 8.7673
8.5 | 0.944 | 0.11381 | -0.1025 | 8.2945
9 | 0.9161 | 0.12625 | -0.1081 | 7.2562
9.5 | 0.9132 | 0.13691 | -0.1123 | 6.6701
10 | 0.9153 | 0.14706 | -0.1165 | 6.224
11.5 | 0.9412 | 0.18283 | -0.1353 | 5.148
12 | 0.9626 | 0.19087 | -0.1374 | 5.0432
12.5 | 0.9652 | 0.19578 | -0.1413 | 4.93
13 | 0.9842 | 0.20349 | -0.1445 | 4.8366
13.5 | 1.0109 | 0.21293 | -0.1474 | 4.7476
14 | 1.0426 | 0.22366 | -0.1496 | 4.6615
14.5 | 1.0549 | 0.22874 | -0.154 | 4.6118
15 | 1.0715 | 0.23568 | -0.1586 | 4.5464
15.5 | 1.0951 | 0.24488 | -0.1625 | 4.472
16 | 1.1281 | 0.25744 | -0.1648 | 4.382
16.5 | 1.142 | 0.26202 | -0.1704 | 4.3584
17 | 1.1595 | 0.26921 | -0.176 | 4.307
17.5 | 1.1862 | 0.28016 | -0.1797 | 4.234
18 | 1.2136 | 0.2911 | -0.1832 | 4.169
18.5 | 1.2265 | 0.29532 | -0.1907 | 4.1531
19 | 1.2527 | 0.30698 | -0.1947 | 4.0807
19.5 | 1.2751 | 0.31525 | -0.2 | 4.0447
20 | 1.2933 | 0.32253 | -0.2069 | 4.0099

## 9. Re 100k Mach 0.00 (1)
BIGFOIL.COM POLAR EXPORT
MS535-3V
MS535-3V |  |  |  | Cl Max: | 1.542 | at alpha= | 14.5 | deg
JavaFoil+Calcfoil stall+Eppler ext transition |  |  |  | L/D Max: | 41.469 | at alpha= | 7 | deg
Re: | 100000 |  |  | Cd Min: | 0.02364 | at alpha= | -2 | deg
Mach: | 0 |  |  | Cl=0 at alpha= | -3.9224 | deg
|  |  |  | @ Cl=0.1, Cd= | 0.024192
|  |  |  | @ Cl=0.4, Cd= | 0.023938
|  |  |  | @ Cl=0.6, Cd= | 0.024901
alpha (deg) | Cl | Cd | Cm | Cl/Cd
-20 | -0.729 | 0.2697 | -0.038 | -2.704
-19.5 | -0.74 | 0.25518 | -0.038 | -2.9
-19 | -0.75 | 0.24029 | -0.038 | -3.12
-18.5 | -0.758 | 0.23004 | -0.039 | -3.294
-18 | -0.764 | 0.21547 | -0.039 | -3.547
-17.5 | -0.769 | 0.20603 | -0.039 | -3.733
-17 | -0.772 | 0.19331 | -0.039 | -3.993
-16.5 | -0.773 | 0.18637 | -0.039 | -4.146
-16 | -0.771 | 0.17311 | -0.039 | -4.455
-15.5 | -0.767 | 0.16489 | -0.039 | -4.652
-15 | -0.76 | 0.15693 | -0.039 | -4.845
-14.5 | -0.751 | 0.14829 | -0.039 | -5.061
-14 | -0.737 | 0.1406 | -0.04 | -5.245
-13.5 | -0.722 | 0.13239 | -0.04 | -5.45
-13 | -0.703 | 0.12274 | -0.04 | -5.727
-12.5 | -0.681 | 0.11727 | -0.04 | -5.811
-12 | -0.657 | 0.10978 | -0.04 | -5.982
-11.5 | -0.629 | 0.10366 | -0.041 | -6.072
-11 | -0.6 | 0.09716 | -0.041 | -6.172
-10.5 | -0.568 | 0.09243 | -0.041 | -6.141
-10 | -0.533 | 0.08702 | -0.041 | -6.126
-9.5 | -0.496 | 0.08258 | -0.041 | -6.012
-9 | -0.458 | 0.07755 | -0.042 | -5.909
-8.5 | -0.418 | 0.07341 | -0.042 | -5.695
-8 | -0.376 | 0.06935 | -0.042 | -5.428
-7.5 | -0.334 | 0.06576 | -0.043 | -5.072
-7 | -0.289 | 0.06246 | -0.043 | -4.634
-6.5 | -0.244 | 0.05943 | -0.043 | -4.112
-6 | -0.199 | 0.05678 | -0.044 | -3.497
-5.5 | -0.152 | 0.05432 | -0.044 | -2.798
-5 | -0.105 | 0.05204 | -0.045 | -2.015
-4.5 | -0.057 | 0.05006 | -0.046 | -1.143
-4 | -0.009 | 0.04776 | -0.05 | -0.191
-3.5 | 0.049 | 0.0242 | -0.093 | 2.015
-3 | 0.109 | 0.02419 | -0.093 | 4.508
-2.5 | 0.17 | 0.02417 | -0.093 | 7.015
-2 | 0.23 | 0.02364 | -0.093 | 9.736
-1.5 | 0.291 | 0.02367 | -0.093 | 12.287
-1 | 0.352 | 0.02381 | -0.093 | 14.767
-0.5 | 0.412 | 0.02397 | -0.094 | 17.185
0 | 0.472 | 0.0242 | -0.094 | 19.519
0.5 | 0.532 | 0.02446 | -0.094 | 21.765
1 | 0.592 | 0.02485 | -0.094 | 23.846
1.5 | 0.652 | 0.02523 | -0.094 | 25.852
2 | 0.712 | 0.02567 | -0.094 | 27.74
2.5 | 0.772 | 0.02619 | -0.094 | 29.455
3 | 0.831 | 0.02679 | -0.094 | 31.009
3.5 | 0.89 | 0.02742 | -0.094 | 32.447
4 | 0.948 | 0.02816 | -0.094 | 33.677
4.5 | 1.007 | 0.02905 | -0.094 | 34.65
5 | 1.064 | 0.0301 | -0.094 | 35.363
5.5 | 1.122 | 0.03134 | -0.094 | 35.785
6 | 1.178 | 0.03281 | -0.094 | 35.909
6.5 | 1.223 | 0.03091 | -0.093 | 39.569
7 | 1.271 | 0.03064 | -0.093 | 41.469
7.5 | 1.317 | 0.03324 | -0.092 | 39.625
8 | 1.363 | 0.0346 | -0.092 | 39.405
8.5 | 1.405 | 0.03621 | -0.091 | 38.811
9 | 1.444 | 0.03814 | -0.09 | 37.85
9.5 | 1.477 | 0.04047 | -0.09 | 36.5
10 | 1.504 | 0.04343 | -0.088 | 34.619
10.5 | 1.523 | 0.04743 | -0.087 | 32.105
11 | 1.534 | 0.0527 | -0.085 | 29.114
11.5 | 1.538 | 0.05981 | -0.082 | 25.713
12 | 1.535 | 0.06903 | -0.079 | 22.234
12.5 | 1.526 | 0.08024 | -0.075 | 19.016
13 | 1.518 | 0.09199 | -0.071 | 16.5
13.5 | 1.516 | 0.10216 | -0.068 | 14.844
14 | 1.518 | 0.11126 | -0.066 | 13.642
14.5 | 1.542 | 0.11232 | -0.069 | 13.73
15 | 1.537 | 0.1219 | -0.067 | 12.609
15.5 | 1.526 | 0.13282 | -0.065 | 11.487
16 | 1.514 | 0.14359 | -0.063 | 10.544
16.5 | 1.499 | 0.15467 | -0.06 | 9.694
17 | 1.484 | 0.16421 | -0.059 | 9.038
17.5 | 1.464 | 0.17581 | -0.057 | 8.329
18 | 1.442 | 0.18701 | -0.056 | 7.713
18.5 | 1.417 | 0.19935 | -0.054 | 7.11
19 | 1.391 | 0.2106 | -0.052 | 6.603
19.5 | 1.363 | 0.22327 | -0.05 | 6.103

## 10. Re 100k Mach 0.00 (2)
BIGFOIL.COM POLAR EXPORT
MS535-3V
MS535-3V |  |  |  | Cl Max: | 1.6197 | at alpha= | 13.5 | deg
XFOIL ncrit=9 |  |  |  | L/D Max: | 53.4057 | at alpha= | 5.5 | deg
Re: | 100000 |  |  | Cd Min: | 0.25055 | at alpha= | -20 | deg
Mach: | 0 |  |  | Cl=0 at alpha= | -3.0923 | deg
|  |  |  | @ Cl=0.1, Cd= | 0.019021
|  |  |  | @ Cl=0.4, Cd= | 0.01786
|  |  |  | @ Cl=0.6, Cd= | 0.015825
alpha (deg) | Cl | Cd | Cm | Cl/Cd
-20 | -0.6993 | 0.25055 | 0.0523 | -2.7911
-19.5 | -0.6821 | 0.24409 | 0.0476 | -2.7945
-19 | -0.661 | 0.23703 | 0.045 | -2.7887
-18.5 | -0.6426 | 0.23106 | 0.0408 | -2.7811
-18 | -0.6335 | 0.22768 | 0.0336 | -2.7824
-17.5 | -0.6071 | 0.21818 | 0.0327 | -2.7826
-17 | -0.5883 | 0.21194 | 0.0292 | -2.7758
-16.5 | -0.5832 | 0.20923 | 0.0218 | -2.7874
-16 | -0.5555 | 0.19898 | 0.0213 | -2.7917
-15.5 | -0.5368 | 0.19267 | 0.0183 | -2.7861
-15 | -0.5406 | 0.19077 | 0.0105 | -2.8338
-14.5 | -0.508 | 0.17949 | 0.0108 | -2.8302
-14 | -0.4894 | 0.17312 | 0.0084 | -2.8269
-13.5 | -0.5111 | 0.1726 | -0.0011 | -2.9612
-13 | -0.4625 | 0.15973 | 0.0021 | -2.8955
-12.5 | -0.4488 | 0.15356 | -0.0008 | -2.9226
-12 | -0.4565 | 0.14816 | -0.007 | -3.0811
-11.5 | -0.422 | 0.14008 | -0.0057 | -3.0126
-11 | -0.4456 | 0.13689 | -0.0149 | -3.2552
-10.5 | -0.4043 | 0.12673 | -0.0118 | -3.1902
-10 | -0.3961 | 0.12107 | -0.0149 | -3.2717
-9.5 | -0.386 | 0.11376 | -0.0173 | -3.3931
-9 | -0.3736 | 0.10799 | -0.0195 | -3.4596
-8.5 | -0.37 | 0.10091 | -0.0227 | -3.6666
-8 | -0.3608 | 0.09554 | -0.0246 | -3.7764
-7.5 | -0.3507 | 0.08918 | -0.0248 | -3.9325
-7 | -0.3871 | 0.08385 | -0.0318 | -4.6166
-6.5 | -0.3633 | 0.07956 | -0.0232 | -4.5664
-5.5 | -0.3354 | 0.03347 | -0.0747 | -10.0209
-5 | -0.2861 | 0.02904 | -0.0765 | -9.8519
-4.5 | -0.2375 | 0.02667 | -0.0771 | -8.9051
-4 | -0.1752 | 0.02435 | -0.0797 | -7.1951
-3.5 | -0.0791 | 0.02229 | -0.088 | -3.5487
-3 | 0.0179 | 0.02043 | -0.0963 | 0.87616
-2.5 | 0.1158 | 0.01875 | -0.1049 | 6.176
-2 | 0.2026 | 0.01867 | -0.1101 | 10.8516
-1.5 | 0.2808 | 0.01853 | -0.1128 | 15.1538
-1 | 0.3519 | 0.01814 | -0.1137 | 19.3991
-0.5 | 0.4085 | 0.01781 | -0.1119 | 22.9366
0 | 0.4626 | 0.01729 | -0.1093 | 26.7553
0.5 | 0.5116 | 0.01679 | -0.106 | 30.4705
1 | 0.5568 | 0.01617 | -0.1019 | 34.4341
1.5 | 0.6157 | 0.0157 | -0.1015 | 39.2166
2 | 0.6777 | 0.01597 | -0.1021 | 42.4358
2.5 | 0.7354 | 0.0163 | -0.1017 | 45.1166
3 | 0.7915 | 0.01669 | -0.1008 | 47.4236
3.5 | 0.8467 | 0.01715 | -0.0998 | 49.3703
4 | 0.9012 | 0.01767 | -0.0988 | 51.0017
4.5 | 0.9548 | 0.0183 | -0.0977 | 52.1749
5 | 1.0071 | 0.01901 | -0.0966 | 52.9774
5.5 | 1.0585 | 0.01982 | -0.0954 | 53.4057
6 | 1.1088 | 0.0208 | -0.0941 | 53.3077
6.5 | 1.1571 | 0.02194 | -0.0927 | 52.7393
7 | 1.2043 | 0.02326 | -0.0912 | 51.7756
7.5 | 1.2503 | 0.0248 | -0.0896 | 50.4153
8 | 1.2955 | 0.02657 | -0.088 | 48.758
8.5 | 1.3406 | 0.02844 | -0.0864 | 47.1378
9 | 1.3852 | 0.03061 | -0.0849 | 45.2532
9.5 | 1.4279 | 0.03291 | -0.0831 | 43.388
10 | 1.4713 | 0.03543 | -0.0816 | 41.527
10.5 | 1.5105 | 0.03798 | -0.0796 | 39.7709
11 | 1.5415 | 0.04121 | -0.0767 | 37.406
11.5 | 1.5757 | 0.04467 | -0.0744 | 35.2742
12 | 1.6008 | 0.04801 | -0.0711 | 33.3431
12.5 | 1.6131 | 0.05272 | -0.067 | 30.5975
13 | 1.6171 | 0.05693 | -0.062 | 28.4051
13.5 | 1.6197 | 0.06193 | -0.0576 | 26.1537
14 | 1.5578 | 0.07013 | -0.0507 | 22.213
14.5 | 1.4703 | 0.08421 | -0.0507 | 17.4599
15 | 1.3092 | 0.11659 | -0.0662 | 11.2291
15.5 | 1.0356 | 0.20476 | -0.1274 | 5.0576
16 | 1.046 | 0.21289 | -0.1313 | 4.9133
16.5 | 1.0705 | 0.21919 | -0.1322 | 4.8839
17 | 1.0682 | 0.22676 | -0.1399 | 4.7107
17.5 | 1.1231 | 0.23775 | -0.1338 | 4.7239
18 | 1.0986 | 0.24059 | -0.1472 | 4.5663
18.5 | 1.1187 | 0.24898 | -0.1495 | 4.4931

## 11. Re 100k Mach 0.10 (1)
BIGFOIL.COM POLAR EXPORT
MS535-3V
MS535-3V |  |  |  | Cl Max: | 1.534 | at alpha= | 14.5 | deg
JavaFoil+Calcfoil stall+Eppler ext transition |  |  |  | L/D Max: | 43.311 | at alpha= | 7 | deg
Re: | 100000 |  |  | Cd Min: | 0.0237 | at alpha= | -2 | deg
Mach: | 0.1 |  |  | Cl=0 at alpha= | -3.9224 | deg
|  |  |  | @ Cl=0.1, Cd= | 0.02425
|  |  |  | @ Cl=0.4, Cd= | 0.024001
|  |  |  | @ Cl=0.6, Cd= | 0.024902
alpha (deg) | Cl | Cd | Cm | Cl/Cd
-20 | -0.686 | 0.2867 | -0.038 | -2.393
-19.5 | -0.7 | 0.26995 | -0.039 | -2.593
-19 | -0.713 | 0.25273 | -0.039 | -2.819
-18.5 | -0.724 | 0.24234 | -0.039 | -2.987
-18 | -0.734 | 0.22487 | -0.039 | -3.262
-17.5 | -0.742 | 0.21074 | -0.039 | -3.519
-17 | -0.747 | 0.20089 | -0.039 | -3.721
-16.5 | -0.751 | 0.18667 | -0.039 | -4.024
-16 | -0.752 | 0.17829 | -0.04 | -4.22
-15.5 | -0.751 | 0.16935 | -0.04 | -4.435
-15 | -0.747 | 0.16087 | -0.04 | -4.643
-14.5 | -0.74 | 0.15226 | -0.04 | -4.857
-14 | -0.728 | 0.14305 | -0.04 | -5.092
-13.5 | -0.714 | 0.13222 | -0.04 | -5.403
-13 | -0.697 | 0.1241 | -0.04 | -5.62
-12.5 | -0.677 | 0.1185 | -0.04 | -5.716
-12 | -0.654 | 0.11057 | -0.04 | -5.913
-11.5 | -0.628 | 0.10443 | -0.041 | -6.009
-11 | -0.599 | 0.09854 | -0.041 | -6.076
-10.5 | -0.567 | 0.09274 | -0.041 | -6.117
-10 | -0.533 | 0.08724 | -0.041 | -6.113
-9.5 | -0.497 | 0.08264 | -0.041 | -6.015
-9 | -0.459 | 0.07761 | -0.042 | -5.916
-8.5 | -0.419 | 0.07348 | -0.042 | -5.704
-8 | -0.378 | 0.06997 | -0.043 | -5.396
-7.5 | -0.335 | 0.06588 | -0.043 | -5.081
-7 | -0.291 | 0.06283 | -0.043 | -4.624
-6.5 | -0.245 | 0.05982 | -0.044 | -4.102
-6 | -0.199 | 0.05686 | -0.044 | -3.507
-5.5 | -0.153 | 0.05452 | -0.044 | -2.8
-5 | -0.105 | 0.05216 | -0.045 | -2.019
-4.5 | -0.057 | 0.05017 | -0.046 | -1.146
-4 | -0.009 | 0.048 | -0.05 | -0.191
-3.5 | 0.049 | 0.02425 | -0.094 | 2.02
-3 | 0.11 | 0.02425 | -0.094 | 4.519
-2.5 | 0.17 | 0.02422 | -0.094 | 7.035
-2 | 0.231 | 0.0237 | -0.094 | 9.76
-1.5 | 0.292 | 0.02373 | -0.094 | 12.319
-1 | 0.353 | 0.02387 | -0.094 | 14.804
-0.5 | 0.414 | 0.02404 | -0.094 | 17.226
0 | 0.475 | 0.02426 | -0.094 | 19.561
0.5 | 0.535 | 0.02454 | -0.094 | 21.809
1 | 0.595 | 0.02487 | -0.094 | 23.947
1.5 | 0.656 | 0.02526 | -0.094 | 25.956
2 | 0.716 | 0.02574 | -0.094 | 27.801
2.5 | 0.775 | 0.0263 | -0.094 | 29.477
3 | 0.835 | 0.02684 | -0.094 | 31.103
3.5 | 0.894 | 0.02756 | -0.094 | 32.445
4 | 0.953 | 0.02831 | -0.094 | 33.658
4.5 | 1.011 | 0.02922 | -0.095 | 34.614
5 | 1.069 | 0.03021 | -0.095 | 35.402
5.5 | 1.127 | 0.0316 | -0.095 | 35.668
6 | 1.184 | 0.03312 | -0.095 | 35.737
6.5 | 1.227 | 0.03113 | -0.094 | 39.422
7 | 1.275 | 0.02944 | -0.093 | 43.311
7.5 | 1.322 | 0.03349 | -0.093 | 39.478
8 | 1.368 | 0.03488 | -0.092 | 39.219
8.5 | 1.409 | 0.03657 | -0.092 | 38.535
9 | 1.447 | 0.0386 | -0.091 | 37.484
9.5 | 1.48 | 0.04105 | -0.09 | 36.049
10 | 1.505 | 0.0442 | -0.088 | 34.05
10.5 | 1.522 | 0.04849 | -0.087 | 31.396
11 | 1.532 | 0.05421 | -0.085 | 28.256
11.5 | 1.533 | 0.06189 | -0.082 | 24.768
12 | 1.527 | 0.07186 | -0.078 | 21.251
12.5 | 1.516 | 0.08374 | -0.074 | 18.106
13 | 1.509 | 0.09532 | -0.07 | 15.83
13.5 | 1.507 | 0.10535 | -0.067 | 14.307
14 | 1.51 | 0.11379 | -0.065 | 13.271
14.5 | 1.534 | 0.11439 | -0.069 | 13.414
15 | 1.523 | 0.12566 | -0.066 | 12.12
15.5 | 1.51 | 0.13624 | -0.064 | 11.087
16 | 1.496 | 0.14719 | -0.062 | 10.161
16.5 | 1.479 | 0.158 | -0.06 | 9.36
17 | 1.459 | 0.16888 | -0.058 | 8.64
17.5 | 1.436 | 0.18052 | -0.057 | 7.954
18 | 1.41 | 0.19233 | -0.055 | 7.331
18.5 | 1.38 | 0.20485 | -0.052 | 6.739
19 | 1.351 | 0.21661 | -0.051 | 6.235
19.5 | 1.316 | 0.23053 | -0.047 | 5.708

## 12. Re 100k Mach 0.10 (2)
BIGFOIL.COM POLAR EXPORT
MS535-3V
MS535-3V |  |  |  | Cl Max: | 1.6029 | at alpha= | 12 | deg
XFOIL ncrit=9 |  |  |  | L/D Max: | 53.0414 | at alpha= | 6 | deg
Re: | 100000 |  |  | Cd Min: | 0.25159 | at alpha= | -20 | deg
Mach: | 0.1 |  |  | Cl=0 at alpha= | -3.108 | deg
|  |  |  | @ Cl=0.1, Cd= | 0.019125
|  |  |  | @ Cl=0.4, Cd= | 0.017913
|  |  |  | @ Cl=0.6, Cd= | 0.015909
alpha (deg) | Cl | Cd | Cm | Cl/Cd
-20 | -0.7016 | 0.25159 | 0.0524 | -2.7887
-19.5 | -0.6833 | 0.24465 | 0.0481 | -2.793
-19 | -0.6624 | 0.23773 | 0.0453 | -2.7864
-18.5 | -0.644 | 0.23176 | 0.0409 | -2.7787
-18 | -0.633 | 0.22767 | 0.0342 | -2.7803
-17.5 | -0.6078 | 0.21877 | 0.033 | -2.7783
-17 | -0.5891 | 0.21252 | 0.0294 | -2.772
-16.5 | -0.585 | 0.21026 | 0.0216 | -2.7823
-16 | -0.5554 | 0.19947 | 0.0215 | -2.7844
-15.5 | -0.5369 | 0.19317 | 0.0184 | -2.7794
-15 | -0.5422 | 0.19176 | 0.0102 | -2.8275
-14.5 | -0.5071 | 0.17991 | 0.0109 | -2.8186
-14 | -0.4889 | 0.17357 | 0.0083 | -2.8167
-13.5 | -0.5094 | 0.17285 | -0.0009 | -2.9471
-13 | -0.461 | 0.16014 | 0.0021 | -2.8787
-12.5 | -0.4482 | 0.15405 | -0.001 | -2.9094
-12 | -0.4506 | 0.14809 | -0.0064 | -3.0427
-11.5 | -0.4202 | 0.14048 | -0.0058 | -2.9912
-11 | -0.4461 | 0.13763 | -0.0154 | -3.2413
-10.5 | -0.4012 | 0.12712 | -0.0118 | -3.1561
-10 | -0.397 | 0.12173 | -0.0156 | -3.2613
-9.5 | -0.3821 | 0.11417 | -0.0172 | -3.3468
-9 | -0.3744 | 0.10859 | -0.0202 | -3.4478
-8.5 | -0.3658 | 0.10135 | -0.0225 | -3.6093
-8 | -0.3638 | 0.0962 | -0.0256 | -3.7817
-7.5 | -0.3459 | 0.08961 | -0.0247 | -3.8601
-7 | -0.384 | 0.08455 | -0.031 | -4.5417
-6.5 | -0.36 | 0.08009 | -0.0228 | -4.4949
-5.5 | -0.3421 | 0.03474 | -0.0737 | -9.8474
-5 | -0.2918 | 0.02971 | -0.0762 | -9.8216
-4.5 | -0.2426 | 0.02712 | -0.0771 | -8.9454
-4 | -0.174 | 0.0246 | -0.0808 | -7.0732
-3.5 | -0.0769 | 0.02245 | -0.0892 | -3.4254
-3 | 0.0212 | 0.02059 | -0.0975 | 1.0296
-2.5 | 0.1164 | 0.01882 | -0.1056 | 6.1849
-2 | 0.2043 | 0.01871 | -0.1108 | 10.9193
-1.5 | 0.2839 | 0.01855 | -0.1136 | 15.3046
-1 | 0.3557 | 0.01817 | -0.1145 | 19.5762
-0.5 | 0.4108 | 0.01785 | -0.1123 | 23.014
0 | 0.4636 | 0.0174 | -0.1096 | 26.6437
0.5 | 0.5148 | 0.01685 | -0.1063 | 30.5519
1 | 0.5604 | 0.01626 | -0.1024 | 34.4649
1.5 | 0.618 | 0.01575 | -0.1015 | 39.2381
2 | 0.6808 | 0.01603 | -0.1023 | 42.4704
2.5 | 0.7391 | 0.01637 | -0.1019 | 45.1497
3 | 0.7957 | 0.01677 | -0.101 | 47.4478
3.5 | 0.8514 | 0.01724 | -0.1 | 49.3852
4 | 0.9061 | 0.01779 | -0.099 | 50.9331
4.5 | 0.9597 | 0.01844 | -0.0979 | 52.0445
5 | 1.0126 | 0.01916 | -0.0967 | 52.8497
6 | 1.1144 | 0.02101 | -0.0941 | 53.0414
6.5 | 1.1632 | 0.02217 | -0.0926 | 52.4673
7 | 1.2107 | 0.02357 | -0.0911 | 51.3661
7.5 | 1.257 | 0.02516 | -0.0894 | 49.9603
8 | 1.3019 | 0.02695 | -0.0877 | 48.308
8.5 | 1.3479 | 0.02898 | -0.0862 | 46.5114
9 | 1.3907 | 0.03115 | -0.0842 | 44.6453
9.5 | 1.4332 | 0.03355 | -0.0824 | 42.7183
10 | 1.4753 | 0.03619 | -0.0806 | 40.7654
10.5 | 1.5188 | 0.03904 | -0.0792 | 38.9037
11 | 1.5459 | 0.04216 | -0.0756 | 36.6675
11.5 | 1.5744 | 0.04599 | -0.0726 | 34.2335
12 | 1.6029 | 0.04935 | -0.0697 | 32.4802
12.5 | 1.6016 | 0.05464 | -0.0643 | 29.3119
13 | 1.5942 | 0.05924 | -0.0583 | 26.9109
13.5 | 1.5975 | 0.06444 | -0.0545 | 24.7905
14 | 1.527 | 0.0742 | -0.0496 | 20.5795
14.5 | 1.428 | 0.09118 | -0.0528 | 15.6613
15.5 | 1.0377 | 0.20573 | -0.1282 | 5.044
16 | 1.0465 | 0.21386 | -0.1326 | 4.8934
16.5 | 1.0737 | 0.22037 | -0.1329 | 4.8723
17 | 1.0708 | 0.2278 | -0.1409 | 4.7006

## 13. Re 100k Mach 0.25 (1)
BIGFOIL.COM POLAR EXPORT
MS535-3V
MS535-3V |  |  |  | Cl Max: | 1.513 | at alpha= | 10.5 | deg
JavaFoil+Calcfoil stall+Eppler ext transition |  |  |  | L/D Max: | 40.471 | at alpha= | 6.5 | deg
Re: | 100000 |  |  | Cd Min: | 0.02398 | at alpha= | -1.5 | deg
Mach: | 0.25 |  |  | Cl=0 at alpha= | -3.9237 | deg
|  |  |  | @ Cl=0.1, Cd= | 0.024488
|  |  |  | @ Cl=0.4, Cd= | 0.024257
|  |  |  | @ Cl=0.6, Cd= | 0.025173
alpha (deg) | Cl | Cd | Cm | Cl/Cd
-18.5 | -0.408 | 0.35733 | -0.036 | -1.141
-18 | -0.451 | 0.31448 | -0.037 | -1.433
-17.5 | -0.49 | 0.29117 | -0.038 | -1.683
-17 | -0.526 | 0.26293 | -0.038 | -2
-16.5 | -0.558 | 0.24256 | -0.039 | -2.3
-16 | -0.586 | 0.22174 | -0.04 | -2.641
-15.5 | -0.609 | 0.20416 | -0.04 | -2.984
-15 | -0.628 | 0.19135 | -0.04 | -3.281
-14.5 | -0.641 | 0.1735 | -0.04 | -3.695
-14 | -0.648 | 0.16374 | -0.041 | -3.959
-13.5 | -0.65 | 0.14934 | -0.041 | -4.355
-13 | -0.648 | 0.1374 | -0.04 | -4.714
-12.5 | -0.64 | 0.1306 | -0.041 | -4.9
-12 | -0.626 | 0.11939 | -0.041 | -5.247
-11.5 | -0.609 | 0.11211 | -0.041 | -5.43
-11 | -0.587 | 0.10446 | -0.042 | -5.617
-10.5 | -0.561 | 0.09742 | -0.042 | -5.759
-10 | -0.531 | 0.09271 | -0.042 | -5.73
-9.5 | -0.498 | 0.08583 | -0.042 | -5.804
-9 | -0.462 | 0.08062 | -0.042 | -5.734
-8.5 | -0.424 | 0.07602 | -0.043 | -5.575
-8 | -0.383 | 0.07145 | -0.043 | -5.361
-7.5 | -0.34 | 0.06777 | -0.044 | -5.024
-7 | -0.296 | 0.06382 | -0.044 | -4.641
-6.5 | -0.251 | 0.06083 | -0.044 | -4.12
-6 | -0.204 | 0.0578 | -0.045 | -3.527
-5.5 | -0.156 | 0.05524 | -0.045 | -2.829
-5 | -0.108 | 0.05279 | -0.046 | -2.045
-4.5 | -0.059 | 0.05066 | -0.047 | -1.163
-4 | -0.009 | 0.04889 | -0.048 | -0.192
-3.5 | 0.05 | 0.02444 | -0.096 | 2.058
-3 | 0.113 | 0.0245 | -0.096 | 4.593
-2.5 | 0.175 | 0.02449 | -0.096 | 7.147
-2 | 0.238 | 0.02399 | -0.096 | 9.907
-1.5 | 0.3 | 0.02398 | -0.096 | 12.526
-1 | 0.363 | 0.02415 | -0.097 | 15.035
-0.5 | 0.425 | 0.02433 | -0.097 | 17.488
0 | 0.488 | 0.02463 | -0.097 | 19.803
0.5 | 0.55 | 0.02485 | -0.097 | 22.122
1 | 0.612 | 0.02525 | -0.097 | 24.224
1.5 | 0.674 | 0.02569 | -0.097 | 26.224
2 | 0.735 | 0.02623 | -0.097 | 28.029
2.5 | 0.796 | 0.02679 | -0.097 | 29.729
3 | 0.858 | 0.02745 | -0.097 | 31.244
3.5 | 0.918 | 0.02823 | -0.097 | 32.529
4 | 0.979 | 0.02906 | -0.097 | 33.675
4.5 | 1.038 | 0.03014 | -0.097 | 34.449
5 | 1.098 | 0.03132 | -0.097 | 35.045
5.5 | 1.156 | 0.03293 | -0.097 | 35.113
6 | 1.203 | 0.03108 | -0.096 | 38.694
6.5 | 1.252 | 0.03093 | -0.096 | 40.471
7 | 1.3 | 0.0335 | -0.095 | 38.816
7.5 | 1.348 | 0.03498 | -0.095 | 38.527
8 | 1.39 | 0.03672 | -0.094 | 37.859
8.5 | 1.429 | 0.03886 | -0.093 | 36.766
9 | 1.463 | 0.04147 | -0.092 | 35.28
9.5 | 1.489 | 0.04489 | -0.091 | 33.173
10 | 1.507 | 0.04937 | -0.089 | 30.519
10.5 | 1.513 | 0.05571 | -0.086 | 27.156
11 | 1.507 | 0.06471 | -0.083 | 23.294
11.5 | 1.493 | 0.0764 | -0.078 | 19.547
12 | 1.478 | 0.08929 | -0.072 | 16.549
12.5 | 1.469 | 0.10044 | -0.068 | 14.626
13 | 1.465 | 0.11002 | -0.065 | 13.311
13.5 | 1.46 | 0.11876 | -0.063 | 12.292
14 | 1.47 | 0.12249 | -0.068 | 12.005
14.5 | 1.446 | 0.13418 | -0.065 | 10.779
15 | 1.418 | 0.14631 | -0.062 | 9.692
15.5 | 1.385 | 0.15866 | -0.059 | 8.729

## 14. Re 100k Mach 0.25 (2)
BIGFOIL.COM POLAR EXPORT
MS535-3V
MS535-3V |  |  |  | Cl Max: | 1.5527 | at alpha= | 11 | deg
XFOIL ncrit=9 |  |  |  | L/D Max: | 52.0732 | at alpha= | 5.5 | deg
Re: | 100000 |  |  | Cd Min: | 0.2582 | at alpha= | -20 | deg
Mach: | 0.25 |  |  | Cl=0 at alpha= | -3.143 | deg
|  |  |  | @ Cl=0.1, Cd= | 0.01981
|  |  |  | @ Cl=0.4, Cd= | 0.018294
|  |  |  | @ Cl=0.6, Cd= | 0.016499
alpha (deg) | Cl | Cd | Cm | Cl/Cd
-20 | -0.7154 | 0.2582 | 0.0528 | -2.7707
-19.5 | -0.6915 | 0.24837 | 0.0506 | -2.7842
-19 | -0.6707 | 0.24176 | 0.0469 | -2.7742
-18.5 | -0.6531 | 0.23627 | 0.0414 | -2.7642
-18 | -0.6349 | 0.22937 | 0.0369 | -2.768
-17.5 | -0.6126 | 0.22211 | 0.0342 | -2.7581
-17 | -0.594 | 0.2159 | 0.0298 | -2.7513
-16 | -0.5564 | 0.20227 | 0.0223 | -2.7508
-15.5 | -0.539 | 0.19616 | 0.0182 | -2.7478
-15 | -0.5364 | 0.19271 | 0.0112 | -2.7835
-14.5 | -0.5037 | 0.18229 | 0.0114 | -2.7632
-14 | -0.4886 | 0.17638 | 0.0075 | -2.7702
-13.5 | -0.4804 | 0.17017 | 0.0028 | -2.8231
-13 | -0.4544 | 0.16235 | 0.002 | -2.7989
-12.5 | -0.4518 | 0.15786 | -0.0034 | -2.862
-12 | -0.4315 | 0.14921 | -0.005 | -2.8919
-11.5 | -0.4121 | 0.14268 | -0.0066 | -2.8883
-10.5 | -0.3869 | 0.12917 | -0.0118 | -2.9953
-10 | -0.4044 | 0.12568 | -0.0196 | -3.2177
-9.5 | -0.3643 | 0.11627 | -0.0168 | -3.1332
-9 | -0.3876 | 0.11269 | -0.0254 | -3.4395
-8.5 | -0.3453 | 0.10352 | -0.0219 | -3.3356
-8 | -0.3766 | 0.10004 | -0.0297 | -3.7645
-7.5 | -0.325 | 0.0918 | -0.0248 | -3.5403
-7 | -0.3606 | 0.08743 | -0.0274 | -4.1244
-6.5 | -0.3415 | 0.08258 | -0.0219 | -4.1354
-6 | -0.4055 | 0.05324 | -0.0616 | -7.6165
-5.5 | -0.3821 | 0.0471 | -0.0603 | -8.1125
-5 | -0.3283 | 0.03523 | -0.0723 | -9.3188
-4.5 | -0.2718 | 0.02998 | -0.0763 | -9.066
-4 | -0.1691 | 0.02622 | -0.0861 | -6.4493
-3.5 | -0.0704 | 0.02344 | -0.0944 | -3.0034
-3 | 0.0282 | 0.0213 | -0.1021 | 1.3239
-2.5 | 0.1289 | 0.01921 | -0.1106 | 6.71
-2 | 0.2237 | 0.0188 | -0.1165 | 11.8989
-1.5 | 0.2954 | 0.01877 | -0.1172 | 15.7379
-1 | 0.3644 | 0.01847 | -0.1169 | 19.7293
-0.5 | 0.4209 | 0.01819 | -0.1145 | 23.1391
0 | 0.4753 | 0.01778 | -0.1115 | 26.7323
0.5 | 0.5284 | 0.01728 | -0.1083 | 30.5787
1 | 0.5778 | 0.01681 | -0.1047 | 34.3724
1.5 | 0.6299 | 0.01608 | -0.1017 | 39.1729
2 | 0.6981 | 0.01641 | -0.1034 | 42.5411
2.5 | 0.7596 | 0.0168 | -0.1032 | 45.2143
3 | 0.8188 | 0.01726 | -0.1023 | 47.4392
3.5 | 0.8761 | 0.01783 | -0.1014 | 49.1363
4 | 0.9326 | 0.01846 | -0.1002 | 50.52
4.5 | 0.9884 | 0.01917 | -0.0988 | 51.5597
5 | 1.0423 | 0.02004 | -0.0974 | 52.011
5.5 | 1.0951 | 0.02103 | -0.0958 | 52.0732
6 | 1.1464 | 0.02223 | -0.0941 | 51.57
6.5 | 1.1955 | 0.02366 | -0.0922 | 50.5283
7 | 1.2435 | 0.02532 | -0.0902 | 49.1114
7.5 | 1.2907 | 0.02723 | -0.0881 | 47.3999
8 | 1.3366 | 0.02932 | -0.086 | 45.5866
8.5 | 1.3837 | 0.03172 | -0.084 | 43.6223
9 | 1.4263 | 0.0344 | -0.0816 | 41.4622
9.5 | 1.469 | 0.03734 | -0.0793 | 39.3412
10 | 1.499 | 0.04062 | -0.0756 | 36.903
10.5 | 1.522 | 0.04482 | -0.0715 | 33.9581
11 | 1.5527 | 0.04879 | -0.0685 | 31.8241
11.5 | 1.5307 | 0.0545 | -0.061 | 28.0862
12 | 1.5347 | 0.05907 | -0.0562 | 25.981
12.5 | 1.495 | 0.06716 | -0.0517 | 22.2603
13 | 1.4061 | 0.08159 | -0.0528 | 17.2337
14 | 0.7426 | 0.16944 | -0.0893 | 4.3827
14.5 | 0.7644 | 0.17667 | -0.0894 | 4.3267
15 | 0.758 | 0.18052 | -0.0915 | 4.199
15.5 | 0.7525 | 0.18627 | -0.0941 | 4.0398
16 | 0.7807 | 0.19286 | -0.0934 | 4.048

## 15. Re 100k Mach 0.50 (1)
BIGFOIL.COM POLAR EXPORT
MS535-3V
MS535-3V |  |  |  | Cl Max: | 1.423 | at alpha= | 8 | deg
JavaFoil+Calcfoil stall+Eppler ext transition |  |  |  | L/D Max: | 39.421 | at alpha= | 5 | deg
Re: | 100000 |  |  | Cd Min: | 0.02532 | at alpha= | -1.5 | deg
Mach: | 0.5 |  |  | Cl=0 at alpha= | -3.9091 | deg
|  |  |  | @ Cl=0.1, Cd= | 0.047317
|  |  |  | @ Cl=0.4, Cd= | 0.025412
|  |  |  | @ Cl=0.6, Cd= | 0.026441
alpha (deg) | Cl | Cd | Cm | Cl/Cd
-20 | -0.898 | 0.38497 | -0.06 | -2.333
-19.5 | -0.87 | 0.36474 | -0.059 | -2.386
-19 | -0.843 | 0.34904 | -0.059 | -2.414
-18.5 | -0.816 | 0.33948 | -0.059 | -2.402
-18 | -0.787 | 0.34698 | -0.058 | -2.269
-17.5 | -0.76 | 0.33617 | -0.057 | -2.26
-17 | -0.733 | 0.32024 | -0.058 | -2.288
-16.5 | -0.704 | 0.31061 | -0.056 | -2.267
-16 | -0.677 | 0.30033 | -0.056 | -2.254
-15.5 | -0.649 | 0.29399 | -0.056 | -2.209
-15 | -0.621 | 0.2797 | -0.055 | -2.221
-14.5 | -0.593 | 0.28556 | -0.055 | -2.078
-14 | -0.565 | 0.27579 | -0.054 | -2.049
-13.5 | -0.538 | 0.2723 | -0.054 | -1.974
-13 | -0.509 | 0.26833 | -0.052 | -1.898
-12.5 | -0.482 | 0.24089 | -0.053 | -2
-12 | -0.453 | 0.25138 | -0.051 | -1.804
-11.5 | -0.426 | 0.24722 | -0.051 | -1.722
-11 | -0.398 | 0.23987 | -0.051 | -1.658
-10.5 | -0.37 | 0.2041 | -0.05 | -1.811
-10 | -0.342 | 0.22393 | -0.05 | -1.526
-9.5 | -0.314 | 0.18991 | -0.048 | -1.651
-9 | -0.285 | 0.1854 | -0.047 | -1.54
-8.5 | -0.257 | 0.17176 | -0.046 | -1.499
-8 | -0.321 | 0.10279 | -0.045 | -3.122
-7.5 | -0.329 | 0.08538 | -0.046 | -3.856
-7 | -0.302 | 0.07634 | -0.047 | -3.962
-6.5 | -0.264 | 0.06901 | -0.048 | -3.821
-6 | -0.219 | 0.06338 | -0.048 | -3.451
-5.5 | -0.17 | 0.05968 | -0.049 | -2.845
-5 | -0.118 | 0.05639 | -0.05 | -2.097
-4.5 | -0.065 | 0.05353 | -0.051 | -1.214
-4 | -0.01 | 0.05126 | -0.051 | -0.203
-3.5 | 0.045 | 0.04933 | -0.053 | 0.913
-3 | 0.101 | 0.04728 | -0.059 | 2.146
-2.5 | 0.195 | 0.02569 | -0.108 | 7.598
-2 | 0.265 | 0.02579 | -0.108 | 10.285
-1.5 | 0.335 | 0.02532 | -0.108 | 13.249
-1 | 0.406 | 0.02542 | -0.108 | 15.957
-0.5 | 0.475 | 0.0257 | -0.108 | 18.499
0 | 0.545 | 0.02609 | -0.108 | 20.881
0.5 | 0.614 | 0.02653 | -0.108 | 23.154
1 | 0.683 | 0.0271 | -0.108 | 25.21
1.5 | 0.752 | 0.02772 | -0.108 | 27.129
2 | 0.821 | 0.02857 | -0.108 | 28.725
2.5 | 0.889 | 0.02953 | -0.108 | 30.093
3 | 0.956 | 0.03051 | -0.108 | 31.337
3.5 | 1.023 | 0.03188 | -0.108 | 32.092
4 | 1.084 | 0.0314 | -0.108 | 34.527
4.5 | 1.14 | 0.0302 | -0.107 | 37.755
5 | 1.196 | 0.03034 | -0.107 | 39.421
5.5 | 1.251 | 0.03454 | -0.106 | 36.219
6 | 1.301 | 0.03659 | -0.105 | 35.548
6.5 | 1.345 | 0.03901 | -0.104 | 34.482
7 | 1.383 | 0.04207 | -0.103 | 32.865
7.5 | 1.411 | 0.04619 | -0.101 | 30.548
8 | 1.423 | 0.05231 | -0.097 | 27.21
8.5 | 1.413 | 0.06252 | -0.092 | 22.596
9 | 1.376 | 0.07901 | -0.081 | 17.411
9.5 | 1.35 | 0.09292 | -0.07 | 14.531
10 | 1.316 | 0.10526 | -0.065 | 12.507
10.5 | 1.221 | 0.12087 | -0.06 | 10.098
11 | 0.822 | 0.18242 | -0.041 | 4.508
11.5 | 0.851 | 0.22926 | -0.049 | 3.714
12 | 0.88 | 0.26279 | -0.054 | 3.35
12.5 | 0.908 | 0.28031 | -0.055 | 3.24
13 | 0.936 | 0.28594 | -0.057 | 3.273

## 16. Re 100k Mach 0.50 (2)
BIGFOIL.COM POLAR EXPORT
MS535-3V
MS535-3V |  |  |  | Cl Max: | 1.3483 | at alpha= | 7.5 | deg
XFOIL ncrit=9 |  |  |  | L/D Max: | 47.3176 | at alpha= | 4 | deg
Re: | 100000 |  |  | Cd Min: | 0.27893 | at alpha= | -20 | deg
Mach: | 0.5 |  |  | Cl=0 at alpha= | -3.2806 | deg
|  |  |  | @ Cl=0.1, Cd= | 0.02356
|  |  |  | @ Cl=0.4, Cd= | 0.019915
|  |  |  | @ Cl=0.6, Cd= | 0.019384
alpha (deg) | Cl | Cd | Cm | Cl/Cd
-20 | -0.7665 | 0.27893 | 0.0647 | -2.748
-19.5 | -0.7423 | 0.27112 | 0.0592 | -2.7379
-19 | -0.7224 | 0.26645 | 0.0515 | -2.7112
-18.5 | -0.6946 | 0.25518 | 0.0484 | -2.722
-18 | -0.6696 | 0.24723 | 0.0439 | -2.7084
-17.5 | -0.6493 | 0.24161 | 0.037 | -2.6874
-17 | -0.6249 | 0.23258 | 0.0326 | -2.6868
-16.5 | -0.5982 | 0.22384 | 0.0293 | -2.6724
-16 | -0.5785 | 0.21805 | 0.0233 | -2.6531
-15.5 | -0.556 | 0.20974 | 0.0188 | -2.6509
-15 | -0.5289 | 0.20112 | 0.016 | -2.6298
-14.5 | -0.5101 | 0.19501 | 0.0107 | -2.6158
-14 | -0.4894 | 0.18708 | 0.0065 | -2.616
-13.5 | -0.4632 | 0.17904 | 0.0041 | -2.5871
-13 | -0.4587 | 0.17612 | -0.0028 | -2.6045
-12.5 | -0.4261 | 0.16483 | -0.0039 | -2.5851
-12 | -0.4045 | 0.15795 | -0.0067 | -2.5609
-11.5 | -0.4003 | 0.15284 | -0.0122 | -2.6191
-11 | -0.3669 | 0.14357 | -0.0125 | -2.5555
-10.5 | -0.3741 | 0.14086 | -0.0187 | -2.6558
-10 | -0.3347 | 0.13009 | -0.0181 | -2.5728
-9.5 | -0.3432 | 0.12707 | -0.0238 | -2.7009
-9 | -0.3078 | 0.11712 | -0.0233 | -2.6281
-8.5 | -0.3057 | 0.11258 | -0.0269 | -2.7154
-8 | -0.2792 | 0.10466 | -0.0267 | -2.6677
-7.5 | -0.3159 | 0.10337 | -0.0323 | -3.056
-7 | -0.2641 | 0.09359 | -0.028 | -2.8219
-6.5 | -0.3271 | 0.0941 | -0.0248 | -3.4761
-6 | -0.3097 | 0.08743 | -0.0191 | -3.5423
-5.5 | -0.3378 | 0.08554 | -0.0112 | -3.949
-4.5 | -0.2801 | 0.05039 | -0.0695 | -5.5586
-4 | -0.1681 | 0.03517 | -0.0994 | -4.7796
-3.5 | -0.0499 | 0.02829 | -0.1137 | -1.7639
-3 | 0.0638 | 0.02446 | -0.1226 | 2.6083
-2.5 | 0.1611 | 0.02204 | -0.1272 | 7.3094
-2 | 0.2566 | 0.02 | -0.1312 | 12.83
-1.5 | 0.3305 | 0.01986 | -0.13 | 16.6415
-1 | 0.3975 | 0.01992 | -0.1269 | 19.9548
-0.5 | 0.4626 | 0.0198 | -0.1235 | 23.3636
0 | 0.5261 | 0.01959 | -0.1201 | 26.8555
0.5 | 0.5884 | 0.01942 | -0.117 | 30.2987
1 | 0.6498 | 0.01923 | -0.1139 | 33.791
1.5 | 0.7098 | 0.019 | -0.1104 | 37.3579
2 | 0.7658 | 0.01849 | -0.1063 | 41.417
2.5 | 0.8441 | 0.01926 | -0.1081 | 43.8266
3 | 0.9153 | 0.02 | -0.1075 | 45.765
3.5 | 0.9803 | 0.02102 | -0.1059 | 46.6365
4 | 1.0443 | 0.02207 | -0.1037 | 47.3176
4.5 | 1.1033 | 0.02349 | -0.101 | 46.9689
5 | 1.1604 | 0.02512 | -0.0979 | 46.1943
5.5 | 1.2145 | 0.02711 | -0.0945 | 44.799
6 | 1.262 | 0.02963 | -0.0905 | 42.592
6.5 | 1.3012 | 0.03282 | -0.0859 | 39.6466
7 | 1.3332 | 0.03647 | -0.0809 | 36.5561
7.5 | 1.3483 | 0.04097 | -0.075 | 32.9094
8 | 1.3356 | 0.04672 | -0.0682 | 28.5873
8.5 | 1.3388 | 0.05225 | -0.0637 | 25.623
9 | 1.2362 | 0.06792 | -0.0664 | 18.2008
9.5 | 1.0871 | 0.09828 | -0.0849 | 11.0613
10 | 1.0754 | 0.10975 | -0.0883 | 9.7986
10.5 | 1.0219 | 0.12975 | -0.1003 | 7.8759
11 | 1.0313 | 0.13876 | -0.1028 | 7.4323
11.5 | 1.0251 | 0.15131 | -0.1091 | 6.7748
12 | 1.0214 | 0.16399 | -0.1162 | 6.2284
12.5 | 1.0267 | 0.17526 | -0.1222 | 5.8582

## 17. Re 250k Mach 0.00 (1)
BIGFOIL.COM POLAR EXPORT
MS535-3V
MS535-3V |  |  |  | Cl Max: | 1.652 | at alpha= | 13 | deg
JavaFoil+Calcfoil stall+Eppler ext transition |  |  |  | L/D Max: | 51.108 | at alpha= | 8.5 | deg
Re: | 250000 |  |  | Cd Min: | 0.01891 | at alpha= | -2 | deg
Mach: | 0 |  |  | Cl=0 at alpha= | -3.9083 | deg
|  |  |  | @ Cl=0.1, Cd= | 0.019822
|  |  |  | @ Cl=0.4, Cd= | 0.01909
|  |  |  | @ Cl=0.6, Cd= | 0.019597
alpha (deg) | Cl | Cd | Cm | Cl/Cd
-20 | -0.73 | 0.22488 | -0.04 | -3.247
-19.5 | -0.741 | 0.21593 | -0.04 | -3.431
-19 | -0.75 | 0.20633 | -0.04 | -3.637
-18.5 | -0.758 | 0.19458 | -0.04 | -3.898
-18 | -0.765 | 0.18494 | -0.04 | -4.136
-17.5 | -0.77 | 0.17623 | -0.041 | -4.369
-17 | -0.773 | 0.16564 | -0.04 | -4.664
-16.5 | -0.773 | 0.16018 | -0.041 | -4.828
-16 | -0.772 | 0.1504 | -0.041 | -5.131
-15.5 | -0.768 | 0.14156 | -0.041 | -5.422
-15 | -0.761 | 0.13479 | -0.041 | -5.644
-14.5 | -0.751 | 0.12875 | -0.041 | -5.833
-14 | -0.738 | 0.12113 | -0.041 | -6.092
-13.5 | -0.722 | 0.11437 | -0.041 | -6.313
-13 | -0.703 | 0.10759 | -0.041 | -6.538
-12.5 | -0.682 | 0.10191 | -0.041 | -6.69
-12 | -0.657 | 0.09634 | -0.041 | -6.819
-11.5 | -0.63 | 0.09192 | -0.042 | -6.852
-11 | -0.6 | 0.08644 | -0.042 | -6.94
-10.5 | -0.568 | 0.08177 | -0.042 | -6.945
-10 | -0.533 | 0.07748 | -0.042 | -6.884
-9.5 | -0.497 | 0.07359 | -0.042 | -6.751
-9 | -0.459 | 0.06922 | -0.043 | -6.624
-8.5 | -0.418 | 0.06617 | -0.043 | -6.324
-8 | -0.377 | 0.06273 | -0.044 | -6.006
-7.5 | -0.334 | 0.05897 | -0.044 | -5.662
-7 | -0.29 | 0.05623 | -0.044 | -5.153
-6.5 | -0.245 | 0.05354 | -0.045 | -4.571
-6 | -0.199 | 0.0508 | -0.048 | -3.921
-5.5 | -0.153 | 0.0481 | -0.051 | -3.179
-5 | -0.13 | 0.02026 | -0.093 | -6.428
-4.5 | -0.071 | 0.02013 | -0.093 | -3.525
-4 | -0.011 | 0.02001 | -0.093 | -0.564
-3.5 | 0.049 | 0.01989 | -0.093 | 2.452
-3 | 0.109 | 0.01981 | -0.093 | 5.506
-2.5 | 0.17 | 0.01977 | -0.093 | 8.575
-2 | 0.23 | 0.01891 | -0.093 | 12.175
-1.5 | 0.291 | 0.01895 | -0.093 | 15.347
-1 | 0.352 | 0.01901 | -0.093 | 18.493
-0.5 | 0.412 | 0.01911 | -0.094 | 21.561
0 | 0.472 | 0.01922 | -0.094 | 24.567
0.5 | 0.532 | 0.01934 | -0.094 | 27.532
1 | 0.592 | 0.01956 | -0.094 | 30.287
1.5 | 0.652 | 0.01984 | -0.094 | 32.886
2 | 0.712 | 0.02019 | -0.094 | 35.262
2.5 | 0.772 | 0.02195 | -0.094 | 35.154
3 | 0.831 | 0.02243 | -0.094 | 37.042
3.5 | 0.89 | 0.02295 | -0.094 | 38.772
4 | 0.948 | 0.0236 | -0.094 | 40.178
4.5 | 1.007 | 0.02424 | -0.094 | 41.519
5 | 1.064 | 0.02476 | -0.094 | 42.994
5.5 | 1.122 | 0.02585 | -0.094 | 43.391
6 | 1.178 | 0.027 | -0.094 | 43.64
6.5 | 1.234 | 0.02815 | -0.094 | 43.843
7 | 1.289 | 0.02931 | -0.094 | 43.985
7.5 | 1.344 | 0.03048 | -0.094 | 44.09
8 | 1.384 | 0.02824 | -0.093 | 49.001
8.5 | 1.428 | 0.02795 | -0.093 | 51.108
9 | 1.471 | 0.03079 | -0.092 | 47.789
9.5 | 1.513 | 0.03206 | -0.092 | 47.174
10 | 1.548 | 0.03355 | -0.092 | 46.141
10.5 | 1.578 | 0.03542 | -0.091 | 44.555
11 | 1.603 | 0.03754 | -0.09 | 42.702
11.5 | 1.624 | 0.04014 | -0.089 | 40.452
12 | 1.639 | 0.04334 | -0.088 | 37.823
12.5 | 1.648 | 0.04721 | -0.087 | 34.921
13 | 1.652 | 0.05199 | -0.086 | 31.778
13.5 | 1.65 | 0.05787 | -0.084 | 28.514
14 | 1.643 | 0.06509 | -0.082 | 25.24
14.5 | 1.626 | 0.07585 | -0.08 | 21.432
15 | 1.607 | 0.08663 | -0.078 | 18.554
15.5 | 1.59 | 0.09675 | -0.075 | 16.432
16 | 1.571 | 0.10751 | -0.073 | 14.608
16.5 | 1.55 | 0.11821 | -0.071 | 13.112
17 | 1.528 | 0.12871 | -0.07 | 11.87
17.5 | 1.503 | 0.13973 | -0.068 | 10.755
18 | 1.476 | 0.15068 | -0.066 | 9.799

## 18. Re 250k Mach 0.00 (2)
BIGFOIL.COM POLAR EXPORT
MS535-3V
MS535-3V |  |  |  | Cl Max: | 1.6677 | at alpha= | 15.5 | deg
XFOIL ncrit=9 |  |  |  | L/D Max: | 77.8774 | at alpha= | 5 | deg
Re: | 250000 |  |  | Cd Min: | 0.24803 | at alpha= | -20 | deg
Mach: | 0 |  |  | Cl=0 at alpha= | -4.1082 | deg
|  |  |  | @ Cl=0.1, Cd= | 0.012103
|  |  |  | @ Cl=0.4, Cd= | 0.010574
|  |  |  | @ Cl=0.6, Cd= | 0.010833
alpha (deg) | Cl | Cd | Cm | Cl/Cd
-20 | -0.704 | 0.24803 | 0.0557 | -2.8384
-19.5 | -0.6851 | 0.242 | 0.0517 | -2.831
-19 | -0.6677 | 0.23519 | 0.0464 | -2.839
-18.5 | -0.6509 | 0.22815 | 0.0419 | -2.8529
-18 | -0.6311 | 0.2223 | 0.039 | -2.839
-17.5 | -0.6128 | 0.21598 | 0.0352 | -2.8373
-16.5 | -0.5803 | 0.20175 | 0.0265 | -2.8763
-16 | -0.5613 | 0.19582 | 0.0237 | -2.8664
-15.5 | -0.5567 | 0.18864 | 0.0159 | -2.9511
-15 | -0.5338 | 0.18107 | 0.0149 | -2.948
-14.5 | -0.5145 | 0.17509 | 0.0129 | -2.9385
-14 | -0.51 | 0.16773 | 0.0063 | -3.0406
-13.5 | -0.4921 | 0.16013 | 0.0046 | -3.0731
-13 | -0.4731 | 0.15416 | 0.003 | -3.0689
-12.5 | -0.4797 | 0.14601 | -0.0051 | -3.2854
-12 | -0.4589 | 0.1385 | -0.0055 | -3.3134
-11.5 | -0.4382 | 0.13293 | -0.0063 | -3.2965
-11 | -0.4599 | 0.12192 | -0.0181 | -3.7721
-10.5 | -0.429 | 0.11683 | -0.015 | -3.672
-10 | -0.4106 | 0.11118 | -0.0163 | -3.6931
-9.5 | -0.4297 | 0.09926 | -0.027 | -4.329
-9 | -0.4014 | 0.09537 | -0.0249 | -4.2089
-8.5 | -0.3913 | 0.08884 | -0.0281 | -4.4045
-7.5 | -0.4903 | 0.03581 | -0.0761 | -13.6917
-7 | -0.4536 | 0.02747 | -0.0793 | -16.5126
-6.5 | -0.3733 | 0.02323 | -0.0862 | -16.0697
-6 | -0.2928 | 0.02051 | -0.0918 | -14.276
-5.5 | -0.2124 | 0.01787 | -0.0973 | -11.8858
-5 | -0.131 | 0.01639 | -0.1024 | -7.9927
-4.5 | -0.0547 | 0.01469 | -0.1065 | -3.7236
-4 | 0.0151 | 0.01351 | -0.109 | 1.1177
-3.5 | 0.0757 | 0.01254 | -0.1093 | 6.0367
-3 | 0.1313 | 0.01154 | -0.1088 | 11.3778
-2.5 | 0.1858 | 0.01083 | -0.108 | 17.156
-2 | 0.2407 | 0.01062 | -0.107 | 22.6648
-1.5 | 0.2957 | 0.01054 | -0.1058 | 28.055
-1 | 0.3517 | 0.01054 | -0.105 | 33.3681
-0.5 | 0.408 | 0.01058 | -0.1042 | 38.5633
0 | 0.4644 | 0.01065 | -0.1035 | 43.6056
0.5 | 0.5206 | 0.01072 | -0.1029 | 48.5634
1 | 0.5769 | 0.0108 | -0.1023 | 53.4167
1.5 | 0.6329 | 0.01088 | -0.1017 | 58.171
2 | 0.6876 | 0.01091 | -0.1009 | 63.0247
2.5 | 0.7354 | 0.01048 | -0.0982 | 70.1718
3 | 0.7942 | 0.01086 | -0.0987 | 73.1308
3.5 | 0.8511 | 0.01133 | -0.0987 | 75.1192
4 | 0.907 | 0.01185 | -0.0986 | 76.5401
4.5 | 0.962 | 0.01243 | -0.0983 | 77.3934
5 | 1.0163 | 0.01305 | -0.0979 | 77.8774
5.5 | 1.0696 | 0.01374 | -0.0974 | 77.8457
6 | 1.1218 | 0.01452 | -0.0968 | 77.259
6.5 | 1.1726 | 0.01541 | -0.096 | 76.0934
7 | 1.222 | 0.0164 | -0.0951 | 74.5122
7.5 | 1.2697 | 0.01752 | -0.0939 | 72.4715
8 | 1.3159 | 0.01871 | -0.0925 | 70.3314
8.5 | 1.3592 | 0.02011 | -0.0907 | 67.5883
9 | 1.4014 | 0.02152 | -0.0887 | 65.1208
9.5 | 1.4426 | 0.02284 | -0.0866 | 63.1611
10 | 1.4813 | 0.02429 | -0.0842 | 60.9839
10.5 | 1.5151 | 0.02608 | -0.0812 | 58.0943
11 | 1.5456 | 0.02775 | -0.0778 | 55.6973
11.5 | 1.5699 | 0.02973 | -0.0735 | 52.8052
12 | 1.5912 | 0.03178 | -0.0694 | 50.0692
12.5 | 1.6114 | 0.03435 | -0.0656 | 46.9112
13 | 1.6285 | 0.03692 | -0.0623 | 44.1089
13.5 | 1.6434 | 0.04017 | -0.0592 | 40.9111
14 | 1.6536 | 0.04366 | -0.0567 | 37.8745
14.5 | 1.665 | 0.04748 | -0.0545 | 35.0674
15 | 1.666 | 0.05244 | -0.0532 | 31.7696
15.5 | 1.6677 | 0.0576 | -0.0526 | 28.9531
16 | 1.6675 | 0.06323 | -0.0519 | 26.372
16.5 | 1.6565 | 0.07067 | -0.053 | 23.4399
17 | 1.6508 | 0.07773 | -0.0545 | 21.2376
17.5 | 1.6379 | 0.08612 | -0.0564 | 19.0188
18 | 1.6185 | 0.09629 | -0.0604 | 16.8086
18.5 | 1.6116 | 0.10427 | -0.0633 | 15.456
19 | 1.5834 | 0.11668 | -0.0692 | 13.5704
19.5 | 1.5598 | 0.12882 | -0.0759 | 12.1084
20 | 1.5562 | 0.13668 | -0.0797 | 11.3857

## 19. Re 250k Mach 0.10 (1)
BIGFOIL.COM POLAR EXPORT
MS535-3V
MS535-3V |  |  |  | Cl Max: | 1.645 | at alpha= | 13 | deg
JavaFoil+Calcfoil stall+Eppler ext transition |  |  |  | L/D Max: | 53.369 | at alpha= | 8.5 | deg
Re: | 250000 |  |  | Cd Min: | 0.01894 | at alpha= | -2 | deg
Mach: | 0.1 |  |  | Cl=0 at alpha= | -3.9083 | deg
|  |  |  | @ Cl=0.1, Cd= | 0.019852
|  |  |  | @ Cl=0.4, Cd= | 0.019119
|  |  |  | @ Cl=0.6, Cd= | 0.019633
alpha (deg) | Cl | Cd | Cm | Cl/Cd
-20 | -0.687 | 0.24056 | -0.04 | -2.854
-19.5 | -0.7 | 0.21959 | -0.04 | -3.19
-19 | -0.713 | 0.2091 | -0.04 | -3.411
-18.5 | -0.724 | 0.20257 | -0.04 | -3.576
-18 | -0.734 | 0.191 | -0.04 | -3.844
-17.5 | -0.742 | 0.18177 | -0.041 | -4.083
-17 | -0.748 | 0.17038 | -0.041 | -4.39
-16.5 | -0.752 | 0.15965 | -0.041 | -4.709
-16 | -0.753 | 0.15353 | -0.041 | -4.905
-15.5 | -0.752 | 0.14378 | -0.041 | -5.227
-15 | -0.747 | 0.13651 | -0.041 | -5.475
-14.5 | -0.74 | 0.13006 | -0.041 | -5.689
-14 | -0.729 | 0.12362 | -0.041 | -5.896
-13.5 | -0.715 | 0.11509 | -0.041 | -6.212
-13 | -0.698 | 0.10899 | -0.041 | -6.403
-12.5 | -0.678 | 0.10311 | -0.041 | -6.573
-12 | -0.654 | 0.09717 | -0.041 | -6.732
-11.5 | -0.628 | 0.09273 | -0.042 | -6.772
-11 | -0.599 | 0.087 | -0.042 | -6.885
-10.5 | -0.568 | 0.08292 | -0.042 | -6.846
-10 | -0.534 | 0.0779 | -0.042 | -6.849
-9.5 | -0.497 | 0.07393 | -0.042 | -6.727
-9 | -0.459 | 0.06956 | -0.043 | -6.604
-8.5 | -0.419 | 0.06616 | -0.043 | -6.339
-8 | -0.378 | 0.06302 | -0.044 | -5.997
-7.5 | -0.335 | 0.05925 | -0.044 | -5.655
-7 | -0.291 | 0.05632 | -0.044 | -5.163
-6.5 | -0.246 | 0.05359 | -0.045 | -4.586
-6 | -0.2 | 0.05099 | -0.047 | -3.921
-5.5 | -0.153 | 0.04852 | -0.049 | -3.16
-5 | -0.131 | 0.02028 | -0.093 | -6.449
-4.5 | -0.071 | 0.02016 | -0.093 | -3.537
-4 | -0.011 | 0.02004 | -0.094 | -0.566
-3.5 | 0.049 | 0.01991 | -0.094 | 2.46
-3 | 0.11 | 0.01984 | -0.094 | 5.525
-2.5 | 0.17 | 0.0198 | -0.094 | 8.605
-2 | 0.231 | 0.01894 | -0.094 | 12.212
-1.5 | 0.292 | 0.01899 | -0.094 | 15.396
-1 | 0.353 | 0.01905 | -0.094 | 18.551
-0.5 | 0.414 | 0.01914 | -0.094 | 21.628
0 | 0.475 | 0.01926 | -0.094 | 24.641
0.5 | 0.535 | 0.01938 | -0.094 | 27.613
1 | 0.595 | 0.01961 | -0.094 | 30.37
1.5 | 0.656 | 0.01989 | -0.094 | 32.967
2 | 0.716 | 0.02158 | -0.094 | 33.161
2.5 | 0.775 | 0.02203 | -0.094 | 35.191
3 | 0.835 | 0.02247 | -0.094 | 37.156
3.5 | 0.894 | 0.02305 | -0.094 | 38.786
4 | 0.953 | 0.02366 | -0.094 | 40.287
4.5 | 1.011 | 0.02437 | -0.095 | 41.499
5 | 1.069 | 0.02523 | -0.095 | 42.39
5.5 | 1.127 | 0.02596 | -0.095 | 43.414
6 | 1.184 | 0.02722 | -0.095 | 43.487
6.5 | 1.24 | 0.02839 | -0.095 | 43.679
7 | 1.295 | 0.02948 | -0.095 | 43.944
7.5 | 1.35 | 0.03071 | -0.095 | 43.954
8 | 1.389 | 0.02847 | -0.094 | 48.773
8.5 | 1.433 | 0.02685 | -0.093 | 53.369
9 | 1.476 | 0.03107 | -0.093 | 47.513
9.5 | 1.517 | 0.03237 | -0.092 | 46.851
10 | 1.551 | 0.03396 | -0.092 | 45.684
10.5 | 1.58 | 0.03591 | -0.091 | 44.004
11 | 1.604 | 0.03817 | -0.09 | 42.038
11.5 | 1.624 | 0.04092 | -0.089 | 39.678
12 | 1.637 | 0.04433 | -0.088 | 36.932
12.5 | 1.644 | 0.04849 | -0.087 | 33.906
13 | 1.645 | 0.05361 | -0.086 | 30.691
13.5 | 1.641 | 0.05995 | -0.084 | 27.369
14 | 1.631 | 0.06772 | -0.082 | 24.08
14.5 | 1.609 | 0.07992 | -0.079 | 20.13
15 | 1.59 | 0.09025 | -0.077 | 17.618
15.5 | 1.569 | 0.10102 | -0.075 | 15.537
16 | 1.548 | 0.11194 | -0.073 | 13.826
16.5 | 1.525 | 0.12265 | -0.071 | 12.434
17 | 1.499 | 0.13397 | -0.069 | 11.187
17.5 | 1.471 | 0.14488 | -0.067 | 10.15
18 | 1.441 | 0.15604 | -0.065 | 9.232

## 20. Re 250k Mach 0.10 (2)
BIGFOIL.COM POLAR EXPORT
MS535-3V
MS535-3V |  |  |  | Cl Max: | 1.6599 | at alpha= | 14.5 | deg
XFOIL ncrit=9 |  |  |  | L/D Max: | 77.8599 | at alpha= | 5 | deg
Re: | 250000 |  |  | Cd Min: | 0.24885 | at alpha= | -20 | deg
Mach: | 0.1 |  |  | Cl=0 at alpha= | -4.1078 | deg
|  |  |  | @ Cl=0.1, Cd= | 0.012173
|  |  |  | @ Cl=0.4, Cd= | 0.010605
|  |  |  | @ Cl=0.6, Cd= | 0.010885
alpha (deg) | Cl | Cd | Cm | Cl/Cd
-20 | -0.7058 | 0.24885 | 0.0561 | -2.8362
-19.5 | -0.6867 | 0.24276 | 0.052 | -2.8287
-19 | -0.6692 | 0.23589 | 0.0466 | -2.8369
-18.5 | -0.652 | 0.22886 | 0.0422 | -2.8489
-18 | -0.6321 | 0.22296 | 0.0393 | -2.835
-17.5 | -0.6137 | 0.21659 | 0.0354 | -2.8335
-17 | -0.6073 | 0.20976 | 0.0267 | -2.8952
-16.5 | -0.5806 | 0.20235 | 0.0267 | -2.8693
-16 | -0.5614 | 0.19636 | 0.0238 | -2.859
-15.5 | -0.5569 | 0.18925 | 0.0159 | -2.9427
-15 | -0.5332 | 0.18164 | 0.0151 | -2.9355
-14.5 | -0.5138 | 0.1756 | 0.0129 | -2.926
-14 | -0.5101 | 0.16827 | 0.0061 | -3.0314
-13.5 | -0.4905 | 0.16069 | 0.0047 | -3.0525
-13 | -0.4716 | 0.15466 | 0.003 | -3.0493
-12.5 | -0.4788 | 0.14655 | -0.0053 | -3.2671
-12 | -0.4563 | 0.13909 | -0.0054 | -3.2806
-11.5 | -0.4359 | 0.13344 | -0.0064 | -3.2666
-11 | -0.4567 | 0.12271 | -0.0179 | -3.7218
-10.5 | -0.4256 | 0.11751 | -0.0149 | -3.6218
-10 | -0.4075 | 0.11177 | -0.0162 | -3.6459
-9.5 | -0.4253 | 0.10018 | -0.0266 | -4.2454
-9 | -0.3971 | 0.09614 | -0.0247 | -4.1304
-8.5 | -0.3875 | 0.08952 | -0.028 | -4.3286
-8 | -0.5064 | 0.04748 | -0.0718 | -10.6655
-7.5 | -0.4924 | 0.03933 | -0.0734 | -12.5197
-7 | -0.4561 | 0.02878 | -0.0793 | -15.8478
-6.5 | -0.3751 | 0.02378 | -0.0868 | -15.7738
-6 | -0.2941 | 0.02078 | -0.0926 | -14.153
-5.5 | -0.2136 | 0.01806 | -0.0981 | -11.8272
-5 | -0.1308 | 0.0165 | -0.1033 | -7.9273
-4.5 | -0.0546 | 0.01478 | -0.1073 | -3.6942
-4 | 0.015 | 0.01358 | -0.1096 | 1.1046
-3 | 0.131 | 0.01166 | -0.1091 | 11.235
-2.5 | 0.186 | 0.01089 | -0.1083 | 17.0799
-2 | 0.2415 | 0.01064 | -0.1074 | 22.6974
-1.5 | 0.2972 | 0.01057 | -0.1064 | 28.1173
-1 | 0.3534 | 0.01058 | -0.1054 | 33.4026
-0.5 | 0.41 | 0.01061 | -0.1047 | 38.6428
0 | 0.467 | 0.01068 | -0.104 | 43.7266
0.5 | 0.5237 | 0.01076 | -0.1034 | 48.671
1 | 0.5802 | 0.01085 | -0.1027 | 53.4747
1.5 | 0.6366 | 0.01095 | -0.1021 | 58.137
2 | 0.6917 | 0.01099 | -0.1013 | 62.939
2.5 | 0.7406 | 0.0107 | -0.0989 | 69.215
3 | 0.7986 | 0.01094 | -0.099 | 72.9982
3.5 | 0.8559 | 0.01142 | -0.099 | 74.9475
4 | 0.9123 | 0.01193 | -0.0989 | 76.4711
4.5 | 0.9678 | 0.0125 | -0.0986 | 77.424
5 | 1.0223 | 0.01313 | -0.0982 | 77.8599
5.5 | 1.0758 | 0.01386 | -0.0976 | 77.619
6 | 1.128 | 0.01468 | -0.0969 | 76.8392
6.5 | 1.1788 | 0.01561 | -0.096 | 75.5157
7 | 1.2284 | 0.01663 | -0.095 | 73.8665
7.5 | 1.2765 | 0.01773 | -0.0937 | 71.9966
8 | 1.3217 | 0.01907 | -0.0921 | 69.3078
8.5 | 1.3664 | 0.02035 | -0.0903 | 67.145
9 | 1.4085 | 0.02177 | -0.0882 | 64.6991
9.5 | 1.4473 | 0.02341 | -0.0857 | 61.824
10 | 1.4863 | 0.02475 | -0.0832 | 60.0525
10.5 | 1.5197 | 0.02654 | -0.0799 | 57.2607
11 | 1.5477 | 0.02849 | -0.0761 | 54.3243
11.5 | 1.5711 | 0.03041 | -0.0717 | 51.6639
12 | 1.5921 | 0.03271 | -0.0676 | 48.6732
12.5 | 1.6115 | 0.03535 | -0.0639 | 45.587
13 | 1.6277 | 0.03813 | -0.0606 | 42.6882
13.5 | 1.641 | 0.04161 | -0.0576 | 39.4376
14 | 1.6504 | 0.04536 | -0.0554 | 36.3845
14.5 | 1.6599 | 0.04954 | -0.0532 | 33.5063
15 | 1.6587 | 0.05492 | -0.0523 | 30.2021
15.5 | 1.6595 | 0.06035 | -0.0519 | 27.4979
16 | 1.6543 | 0.0668 | -0.0517 | 24.765
16.5 | 1.6429 | 0.07462 | -0.0533 | 22.0169
17 | 1.6382 | 0.08165 | -0.0547 | 20.0637
17.5 | 1.6175 | 0.0917 | -0.058 | 17.639
18 | 1.5983 | 0.10208 | -0.0623 | 15.6573
18.5 | 1.5934 | 0.10971 | -0.0649 | 14.5237
19 | 1.5553 | 0.1246 | -0.0732 | 12.4823
19.5 | 1.5332 | 0.13676 | -0.0802 | 11.2109

## 21. Re 250k Mach 0.25 (1)
BIGFOIL.COM POLAR EXPORT
MS535-3V
MS535-3V |  |  |  | Cl Max: | 1.613 | at alpha= | 12 | deg
JavaFoil+Calcfoil stall+Eppler ext transition |  |  |  | L/D Max: | 52.264 | at alpha= | 8 | deg
Re: | 250000 |  |  | Cd Min: | 0.01906 | at alpha= | -1.5 | deg
Mach: | 0.25 |  |  | Cl=0 at alpha= | -3.9032 | deg
|  |  |  | @ Cl=0.1, Cd= | 0.020033
|  |  |  | @ Cl=0.4, Cd= | 0.019304
|  |  |  | @ Cl=0.6, Cd= | 0.020053
alpha (deg) | Cl | Cd | Cm | Cl/Cd
-18.5 | -0.408 | 0.28311 | -0.039 | -1.442
-18 | -0.451 | 0.26054 | -0.04 | -1.732
-17.5 | -0.49 | 0.23222 | -0.04 | -2.112
-17 | -0.526 | 0.21773 | -0.04 | -2.417
-16.5 | -0.558 | 0.20199 | -0.041 | -2.764
-16 | -0.586 | 0.18581 | -0.041 | -3.154
-15.5 | -0.61 | 0.16846 | -0.041 | -3.618
-15 | -0.628 | 0.15619 | -0.041 | -4.022
-14.5 | -0.641 | 0.14615 | -0.041 | -4.389
-14 | -0.649 | 0.13695 | -0.042 | -4.736
-13.5 | -0.651 | 0.12836 | -0.042 | -5.07
-13 | -0.648 | 0.11778 | -0.041 | -5.501
-12.5 | -0.64 | 0.11161 | -0.042 | -5.737
-12 | -0.627 | 0.10327 | -0.042 | -6.069
-11.5 | -0.609 | 0.09755 | -0.042 | -6.243
-11 | -0.587 | 0.09215 | -0.043 | -6.372
-10.5 | -0.561 | 0.08635 | -0.043 | -6.502
-10 | -0.531 | 0.08086 | -0.043 | -6.572
-9.5 | -0.498 | 0.07638 | -0.043 | -6.525
-9 | -0.462 | 0.07216 | -0.043 | -6.41
-8.5 | -0.424 | 0.06755 | -0.044 | -6.279
-8 | -0.383 | 0.06377 | -0.045 | -6.012
-7.5 | -0.341 | 0.0609 | -0.045 | -5.596
-7 | -0.296 | 0.05716 | -0.045 | -5.186
-6.5 | -0.251 | 0.05433 | -0.046 | -4.617
-6 | -0.204 | 0.05182 | -0.046 | -3.939
-5.5 | -0.157 | 0.04943 | -0.048 | -3.168
-5 | -0.134 | 0.02046 | -0.096 | -6.551
-4.5 | -0.073 | 0.02034 | -0.096 | -3.596
-4 | -0.012 | 0.02023 | -0.096 | -0.575
-3.5 | 0.05 | 0.02012 | -0.096 | 2.501
-3 | 0.113 | 0.02001 | -0.096 | 5.626
-2.5 | 0.175 | 0.01997 | -0.096 | 8.764
-2 | 0.238 | 0.01921 | -0.096 | 12.373
-1.5 | 0.3 | 0.01906 | -0.096 | 15.761
-1 | 0.363 | 0.01925 | -0.097 | 18.864
-0.5 | 0.425 | 0.01934 | -0.097 | 21.999
0 | 0.488 | 0.01951 | -0.097 | 24.997
0.5 | 0.55 | 0.02086 | -0.097 | 26.353
1 | 0.612 | 0.01986 | -0.097 | 30.797
1.5 | 0.674 | 0.02152 | -0.097 | 31.294
2 | 0.735 | 0.02197 | -0.097 | 33.462
2.5 | 0.796 | 0.02242 | -0.097 | 35.525
3 | 0.858 | 0.02295 | -0.097 | 37.368
3.5 | 0.918 | 0.02357 | -0.097 | 38.954
4 | 0.979 | 0.02422 | -0.097 | 40.404
4.5 | 1.038 | 0.02507 | -0.097 | 41.414
5 | 1.098 | 0.02608 | -0.097 | 42.098
5.5 | 1.156 | 0.02692 | -0.097 | 42.964
6 | 1.214 | 0.02825 | -0.097 | 42.986
6.5 | 1.271 | 0.02953 | -0.097 | 43.055
7 | 1.327 | 0.03084 | -0.097 | 43.049
7.5 | 1.367 | 0.02869 | -0.096 | 47.67
8 | 1.413 | 0.02704 | -0.096 | 52.264
8.5 | 1.457 | 0.03128 | -0.095 | 46.593
9 | 1.5 | 0.03275 | -0.095 | 45.797
9.5 | 1.536 | 0.03447 | -0.094 | 44.565
10 | 1.565 | 0.03658 | -0.093 | 42.794
10.5 | 1.588 | 0.0391 | -0.092 | 40.62
11 | 1.603 | 0.0423 | -0.091 | 37.909
11.5 | 1.612 | 0.04624 | -0.09 | 34.865
12 | 1.613 | 0.05119 | -0.088 | 31.514
12.5 | 1.605 | 0.05756 | -0.087 | 27.878
13 | 1.588 | 0.06562 | -0.084 | 24.2
13.5 | 1.565 | 0.07526 | -0.082 | 20.793
14 | 1.531 | 0.09026 | -0.078 | 16.962
14.5 | 1.497 | 0.10246 | -0.075 | 14.61
15 | 1.46 | 0.11483 | -0.072 | 12.715
15.5 | 1.42 | 0.12726 | -0.07 | 11.155
16 | 1.376 | 0.13997 | -0.067 | 9.829
16.5 | 1.328 | 0.15285 | -0.065 | 8.69
17 | 1.274 | 0.16599 | -0.062 | 7.673

## 22. Re 250k Mach 0.25 (2)
BIGFOIL.COM POLAR EXPORT
MS535-3V
MS535-3V |  |  |  | Cl Max: | 1.6228 | at alpha= | 14 | deg
XFOIL ncrit=9 |  |  |  | L/D Max: | 76.6897 | at alpha= | 4.5 | deg
Re: | 250000 |  |  | Cd Min: | 0.25353 | at alpha= | -20 | deg
Mach: | 0.25 |  |  | Cl=0 at alpha= | -4.0892 | deg
|  |  |  | @ Cl=0.1, Cd= | 0.012657
|  |  |  | @ Cl=0.4, Cd= | 0.010798
|  |  |  | @ Cl=0.6, Cd= | 0.011123
alpha (deg) | Cl | Cd | Cm | Cl/Cd
-20 | -0.7161 | 0.25353 | 0.0582 | -2.8245
-19.5 | -0.6962 | 0.24707 | 0.0538 | -2.8178
-19 | -0.6785 | 0.24004 | 0.0475 | -2.8266
-18.5 | -0.6587 | 0.23286 | 0.0439 | -2.8287
-18 | -0.6381 | 0.22669 | 0.0406 | -2.8149
-17.5 | -0.6188 | 0.21997 | 0.0363 | -2.8131
-16.5 | -0.5827 | 0.20567 | 0.0277 | -2.8332
-16 | -0.5628 | 0.19935 | 0.0244 | -2.8232
-15.5 | -0.5589 | 0.19264 | 0.0157 | -2.9013
-15 | -0.5307 | 0.18466 | 0.0158 | -2.8739
-14.5 | -0.5111 | 0.17835 | 0.0132 | -2.8657
-14 | -0.5101 | 0.17128 | 0.0051 | -2.9782
-13.5 | -0.4832 | 0.16357 | 0.0051 | -2.9541
-13 | -0.4646 | 0.15726 | 0.0029 | -2.9543
-12.5 | -0.4738 | 0.14951 | -0.0063 | -3.169
-12 | -0.4435 | 0.14208 | -0.005 | -3.1215
-11.5 | -0.4247 | 0.13603 | -0.0066 | -3.1221
-11 | -0.4396 | 0.1265 | -0.0166 | -3.4751
-10.5 | -0.4082 | 0.1208 | -0.0143 | -3.3791
-10 | -0.3921 | 0.11461 | -0.0163 | -3.4212
-9.5 | -0.4029 | 0.10458 | -0.0249 | -3.8526
-9 | -0.3764 | 0.09979 | -0.0237 | -3.7719
-8.5 | -0.4 | 0.08908 | -0.0373 | -4.4903
-8 | -0.3806 | 0.08286 | -0.0351 | -4.5933
-7.5 | -0.3647 | 0.07872 | -0.0338 | -4.6329
-7 | -0.4648 | 0.04164 | -0.0714 | -11.1623
-6.5 | -0.3871 | 0.02799 | -0.0888 | -13.8299
-6 | -0.3007 | 0.02282 | -0.0969 | -13.177
-5.5 | -0.2176 | 0.01926 | -0.1027 | -11.298
-5 | -0.1321 | 0.01729 | -0.108 | -7.6403
-4.5 | -0.0539 | 0.01534 | -0.1116 | -3.5137
-4 | 0.0117 | 0.01412 | -0.1124 | 0.82861
-3.5 | 0.0715 | 0.0131 | -0.1118 | 5.458
-3 | 0.1294 | 0.0122 | -0.1109 | 10.6066
-2.5 | 0.1879 | 0.0112 | -0.1106 | 16.7768
-2 | 0.2461 | 0.01083 | -0.1098 | 22.7239
-1.5 | 0.3042 | 0.01075 | -0.1088 | 28.2977
-1 | 0.363 | 0.01076 | -0.108 | 33.7361
-0.5 | 0.422 | 0.01082 | -0.1072 | 39.0018
0 | 0.4809 | 0.01089 | -0.1065 | 44.1598
0.5 | 0.5398 | 0.01099 | -0.1058 | 49.1174
1 | 0.5986 | 0.01112 | -0.1052 | 53.8309
1.5 | 0.6569 | 0.01124 | -0.1045 | 58.4431
2 | 0.7144 | 0.01135 | -0.1037 | 62.9427
2.5 | 0.7688 | 0.01131 | -0.1022 | 67.9752
3 | 0.8237 | 0.01128 | -0.1008 | 73.023
3.5 | 0.8832 | 0.01179 | -0.1008 | 74.9109
4 | 0.9415 | 0.01236 | -0.1005 | 76.1731
4.5 | 0.9985 | 0.01302 | -0.1 | 76.6897
5 | 1.0543 | 0.01377 | -0.0992 | 76.565
5.5 | 1.1092 | 0.01459 | -0.0984 | 76.0247
6 | 1.1626 | 0.01552 | -0.0973 | 74.9098
6.5 | 1.2143 | 0.01658 | -0.0959 | 73.2388
7 | 1.2638 | 0.0178 | -0.0943 | 71
7.5 | 1.3117 | 0.01909 | -0.0923 | 68.7114
8 | 1.3559 | 0.02064 | -0.0899 | 65.6928
8.5 | 1.3986 | 0.02222 | -0.0872 | 62.9433
9 | 1.4393 | 0.02378 | -0.0842 | 60.5257
9.5 | 1.4766 | 0.02549 | -0.0807 | 57.9286
10 | 1.5072 | 0.02755 | -0.0765 | 54.7078
10.5 | 1.5312 | 0.02961 | -0.0715 | 51.7123
11 | 1.5543 | 0.0322 | -0.067 | 48.2702
11.5 | 1.5749 | 0.03491 | -0.0629 | 45.1131
12 | 1.5924 | 0.03829 | -0.0592 | 41.5879
12.5 | 1.6059 | 0.04187 | -0.056 | 38.3544
13 | 1.617 | 0.04611 | -0.0531 | 35.0683
13.5 | 1.6178 | 0.05132 | -0.0513 | 31.5238
14 | 1.6228 | 0.05639 | -0.0499 | 28.7782
14.5 | 1.6111 | 0.0638 | -0.0499 | 25.2524
15 | 1.6003 | 0.07147 | -0.051 | 22.3912
15.5 | 1.5951 | 0.07863 | -0.0517 | 20.2862
16 | 1.5621 | 0.09074 | -0.0565 | 17.2151
16.5 | 1.5379 | 0.10213 | -0.0615 | 15.0583
17 | 1.5299 | 0.11075 | -0.0646 | 13.814
17.5 | 1.474 | 0.12924 | -0.0758 | 11.4051
18.5 | 1.1767 | 0.231 | -0.1462 | 5.0939
19 | 1.2008 | 0.23337 | -0.1476 | 5.1455

## 23. Re 250k Mach 0.50 (1)
BIGFOIL.COM POLAR EXPORT
MS535-3V
MS535-3V |  |  |  | Cl Max: | 1.505 | at alpha= | 9 | deg
JavaFoil+Calcfoil stall+Eppler ext transition |  |  |  | L/D Max: | 48.16 | at alpha= | 6 | deg
Re: | 250000 |  |  | Cd Min: | 0.02071 | at alpha= | -2 | deg
Mach: | 0.5 |  |  | Cl=0 at alpha= | -3.9118 | deg
|  |  |  | @ Cl=0.1, Cd= | 0.020887
|  |  |  | @ Cl=0.4, Cd= | 0.021257
|  |  |  | @ Cl=0.6, Cd= | 0.022085
alpha (deg) | Cl | Cd | Cm | Cl/Cd
-20 | -0.898 | 0.29144 | -0.06 | -3.082
-19.5 | -0.871 | 0.27821 | -0.059 | -3.129
-19 | -0.843 | 0.26619 | -0.059 | -3.166
-18.5 | -0.816 | 0.25836 | -0.059 | -3.157
-18 | -0.788 | 0.26479 | -0.058 | -2.974
-17.5 | -0.76 | 0.25946 | -0.058 | -2.929
-17 | -0.733 | 0.24143 | -0.058 | -3.035
-16.5 | -0.704 | 0.23871 | -0.056 | -2.951
-16 | -0.677 | 0.22504 | -0.056 | -3.008
-15.5 | -0.649 | 0.21954 | -0.057 | -2.958
-15 | -0.621 | 0.21359 | -0.055 | -2.908
-14.5 | -0.594 | 0.21693 | -0.055 | -2.736
-14 | -0.565 | 0.20898 | -0.054 | -2.705
-13.5 | -0.538 | 0.20542 | -0.054 | -2.617
-13 | -0.509 | 0.20014 | -0.052 | -2.545
-12.5 | -0.482 | 0.18128 | -0.053 | -2.657
-12 | -0.453 | 0.18621 | -0.051 | -2.435
-11.5 | -0.426 | 0.18231 | -0.051 | -2.335
-11 | -0.398 | 0.17622 | -0.051 | -2.258
-10.5 | -0.37 | 0.15326 | -0.05 | -2.412
-10 | -0.342 | 0.16316 | -0.05 | -2.094
-9.5 | -0.314 | 0.14367 | -0.048 | -2.183
-9 | -0.285 | 0.13854 | -0.047 | -2.06
-8.5 | -0.257 | 0.13288 | -0.046 | -1.937
-8 | -0.321 | 0.08476 | -0.045 | -3.787
-7.5 | -0.329 | 0.0719 | -0.047 | -4.579
-7 | -0.303 | 0.06491 | -0.048 | -4.661
-6.5 | -0.264 | 0.06017 | -0.048 | -4.383
-6 | -0.219 | 0.05576 | -0.049 | -3.924
-5.5 | -0.17 | 0.05244 | -0.05 | -3.24
-5 | -0.118 | 0.04973 | -0.051 | -2.38
-4.5 | -0.065 | 0.04739 | -0.053 | -1.373
-4 | -0.012 | 0.02619 | -0.1 | -0.461
-3.5 | 0.056 | 0.02097 | -0.108 | 2.666
-3 | 0.125 | 0.02084 | -0.108 | 6.016
-2.5 | 0.195 | 0.02078 | -0.108 | 9.394
-2 | 0.265 | 0.02071 | -0.108 | 12.812
-1.5 | 0.335 | 0.02123 | -0.108 | 15.802
-1 | 0.406 | 0.02126 | -0.108 | 19.077
-0.5 | 0.475 | 0.02148 | -0.108 | 22.136
0 | 0.545 | 0.02179 | -0.108 | 25.006
0.5 | 0.614 | 0.02216 | -0.108 | 27.712
1 | 0.683 | 0.02256 | -0.108 | 30.292
1.5 | 0.752 | 0.02311 | -0.108 | 32.546
2 | 0.821 | 0.02377 | -0.108 | 34.523
2.5 | 0.889 | 0.02443 | -0.108 | 36.371
3 | 0.956 | 0.02534 | -0.108 | 37.731
3.5 | 1.023 | 0.02623 | -0.108 | 39.009
4 | 1.089 | 0.02748 | -0.109 | 39.64
4.5 | 1.154 | 0.02897 | -0.109 | 39.856
5 | 1.219 | 0.03078 | -0.109 | 39.589
5.5 | 1.268 | 0.02915 | -0.108 | 43.502
6 | 1.32 | 0.02741 | -0.107 | 48.16
6.5 | 1.37 | 0.03163 | -0.106 | 43.309
7 | 1.415 | 0.03358 | -0.106 | 42.144
7.5 | 1.453 | 0.03598 | -0.105 | 40.392
8 | 1.483 | 0.03895 | -0.103 | 38.086
8.5 | 1.502 | 0.04296 | -0.102 | 34.961
9 | 1.505 | 0.04878 | -0.099 | 30.857
9.5 | 1.478 | 0.05791 | -0.095 | 25.524
10 | 1.396 | 0.07438 | -0.087 | 18.77
10.5 | 1.245 | 0.09737 | -0.073 | 12.789
11 | 0.822 | 0.12384 | -0.042 | 6.641
11.5 | 0.851 | 0.17042 | -0.049 | 4.996
12 | 0.88 | 0.19627 | -0.054 | 4.486
12.5 | 0.908 | 0.20189 | -0.055 | 4.498
13 | 0.936 | 0.20784 | -0.057 | 4.503
13.5 | 0.964 | 0.22249 | -0.058 | 4.331
14 | 0.992 | 0.22272 | -0.06 | 4.453

## 24. Re 250k Mach 0.50 (2)
BIGFOIL.COM POLAR EXPORT
MS535-3V
MS535-3V |  |  |  | Cl Max: | 1.4721 | at alpha= | 9.5 | deg
XFOIL ncrit=9 |  |  |  | L/D Max: | 72.8988 | at alpha= | 3.5 | deg
Re: | 250000 |  |  | Cd Min: | 0.27796 | at alpha= | -20 | deg
Mach: | 0.5 |  |  | Cl=0 at alpha= | -3.8962 | deg
|  |  |  | @ Cl=0.1, Cd= | 0.01469
|  |  |  | @ Cl=0.4, Cd= | 0.0116
|  |  |  | @ Cl=0.6, Cd= | 0.012063
alpha (deg) | Cl | Cd | Cm | Cl/Cd
-20 | -0.772 | 0.27796 | 0.0677 | -2.7774
-19.5 | -0.7486 | 0.26969 | 0.0609 | -2.7758
-19 | -0.7245 | 0.26109 | 0.0558 | -2.7749
-18.5 | -0.6994 | 0.25329 | 0.0516 | -2.7613
-18 | -0.6752 | 0.24529 | 0.0464 | -2.7527
-17 | -0.6282 | 0.22889 | 0.036 | -2.7445
-16.5 | -0.6038 | 0.22132 | 0.0318 | -2.7282
-16 | -0.5835 | 0.21367 | 0.0251 | -2.7308
-15.5 | -0.5593 | 0.20523 | 0.0215 | -2.7252
-15 | -0.5349 | 0.19781 | 0.018 | -2.7041
-14.5 | -0.514 | 0.19009 | 0.0128 | -2.704
-14 | -0.4952 | 0.18201 | 0.0079 | -2.7207
-13.5 | -0.4699 | 0.17485 | 0.0056 | -2.6874
-13 | -0.4564 | 0.16761 | -0.0009 | -2.723
-12.5 | -0.4352 | 0.15929 | -0.0038 | -2.7321
-12 | -0.4112 | 0.15235 | -0.0057 | -2.699
-11.5 | -0.4148 | 0.14615 | -0.0146 | -2.8382
-11 | -0.38 | 0.13729 | -0.0136 | -2.7679
-10.5 | -0.3595 | 0.13055 | -0.0158 | -2.7537
-9.5 | -0.3315 | 0.11613 | -0.0226 | -2.8546
-9 | -0.3171 | 0.10949 | -0.0259 | -2.8962
-8.5 | -0.3212 | 0.10139 | -0.033 | -3.168
-8 | -0.2928 | 0.09566 | -0.0318 | -3.0608
-7.5 | -0.3133 | 0.08893 | -0.0407 | -3.523
-7 | -0.3072 | 0.08336 | -0.0359 | -3.6852
-5.5 | -0.2365 | 0.03208 | -0.1097 | -7.3722
-5 | -0.1576 | 0.02424 | -0.1205 | -6.5017
-4.5 | -0.0842 | 0.02014 | -0.1231 | -4.1807
-4 | -0.0142 | 0.01727 | -0.1229 | -0.82224
-3.5 | 0.0542 | 0.01565 | -0.1216 | 3.4633
-3 | 0.1229 | 0.01421 | -0.1204 | 8.6488
-2.5 | 0.1938 | 0.01311 | -0.12 | 14.7826
-2 | 0.266 | 0.01209 | -0.1203 | 22.0017
-1.5 | 0.3367 | 0.0116 | -0.1201 | 29.0259
-1 | 0.4061 | 0.0116 | -0.1193 | 35.0086
-0.5 | 0.4751 | 0.01174 | -0.1184 | 40.4685
0 | 0.5436 | 0.01189 | -0.1175 | 45.7191
0.5 | 0.6121 | 0.0121 | -0.1166 | 50.5868
1 | 0.68 | 0.01233 | -0.1157 | 55.15
1.5 | 0.7474 | 0.01259 | -0.1146 | 59.3646
2 | 0.8141 | 0.0129 | -0.1134 | 63.1085
2.5 | 0.8792 | 0.01321 | -0.1119 | 66.5556
3 | 0.9408 | 0.01347 | -0.1096 | 69.8441
3.5 | 1.0009 | 0.01373 | -0.1068 | 72.8988
4 | 1.0663 | 0.01464 | -0.1055 | 72.8347
4.5 | 1.1281 | 0.01573 | -0.1034 | 71.7165
5 | 1.1872 | 0.01699 | -0.1008 | 69.8764
5.5 | 1.2423 | 0.01846 | -0.0975 | 67.2969
6 | 1.2936 | 0.02012 | -0.0936 | 64.2942
6.5 | 1.3385 | 0.02209 | -0.0888 | 60.593
7 | 1.3773 | 0.02426 | -0.0832 | 56.7725
7.5 | 1.405 | 0.02682 | -0.0766 | 52.3863
8 | 1.4323 | 0.02979 | -0.0708 | 48.0799
8.5 | 1.4537 | 0.03361 | -0.0655 | 43.252
9 | 1.4697 | 0.03795 | -0.061 | 38.7273
9.5 | 1.4721 | 0.04396 | -0.0577 | 33.4873
10 | 1.4694 | 0.0507 | -0.0558 | 28.9822
10.5 | 1.4526 | 0.05933 | -0.0557 | 24.4834
11 | 1.4089 | 0.0718 | -0.0596 | 19.6226
11.5 | 1.3566 | 0.08656 | -0.0663 | 15.6724
12 | 1.3146 | 0.10091 | -0.0733 | 13.0275
12.5 | 1.1587 | 0.13823 | -0.099 | 8.3824
13 | 1.1355 | 0.15419 | -0.1083 | 7.3643
13.5 | 1.1362 | 0.16536 | -0.1142 | 6.8711
14 | 1.1216 | 0.18216 | -0.1251 | 6.1572
14.5 | 1.1472 | 0.18744 | -0.1266 | 6.1204

## 25. Re 500k Mach 0.00 (1)
BIGFOIL.COM POLAR EXPORT
MS535-3V
MS535-3V |  |  |  | Cl Max: | 1.696 | at alpha= | 13.5 | deg
JavaFoil+Calcfoil stall+Eppler ext transition |  |  |  | L/D Max: | 58.021 | at alpha= | 9.5 | deg
Re: | 500000 |  |  | Cd Min: | 0.01711 | at alpha= | -2 | deg
Mach: | 0 |  |  | Cl=0 at alpha= | -3.9083 | deg
|  |  |  | @ Cl=0.1, Cd= | 0.01809
|  |  |  | @ Cl=0.4, Cd= | 0.017242
|  |  |  | @ Cl=0.6, Cd= | 0.017681
alpha (deg) | Cl | Cd | Cm | Cl/Cd
-20 | -0.731 | 0.20412 | -0.042 | -3.581
-19.5 | -0.742 | 0.19588 | -0.042 | -3.787
-19 | -0.751 | 0.18746 | -0.042 | -4.008
-18.5 | -0.759 | 0.179 | -0.042 | -4.243
-18 | -0.766 | 0.17068 | -0.042 | -4.488
-17.5 | -0.771 | 0.16054 | -0.043 | -4.802
-17 | -0.774 | 0.15365 | -0.042 | -5.034
-16.5 | -0.774 | 0.14543 | -0.043 | -5.324
-16 | -0.773 | 0.13732 | -0.043 | -5.626
-15.5 | -0.768 | 0.1306 | -0.043 | -5.884
-15 | -0.762 | 0.12482 | -0.042 | -6.101
-14.5 | -0.752 | 0.11838 | -0.042 | -6.35
-14 | -0.739 | 0.11244 | -0.043 | -6.571
-13.5 | -0.723 | 0.10562 | -0.043 | -6.842
-13 | -0.704 | 0.10099 | -0.043 | -6.974
-12.5 | -0.683 | 0.09554 | -0.043 | -7.145
-12 | -0.658 | 0.09054 | -0.043 | -7.265
-11.5 | -0.631 | 0.08575 | -0.044 | -7.354
-11 | -0.601 | 0.081 | -0.044 | -7.415
-10.5 | -0.569 | 0.07676 | -0.044 | -7.406
-10 | -0.534 | 0.073 | -0.045 | -7.317
-9.5 | -0.498 | 0.06908 | -0.045 | -7.203
-9 | -0.46 | 0.06493 | -0.046 | -7.079
-8.5 | -0.42 | 0.06154 | -0.047 | -6.82
-8 | -0.379 | 0.05802 | -0.05 | -6.528
-7.5 | -0.342 | 0.04994 | -0.061 | -6.857
-7 | -0.338 | 0.02463 | -0.086 | -13.734
-6.5 | -0.304 | 0.01908 | -0.093 | -15.924
-6 | -0.247 | 0.01885 | -0.093 | -13.091
-5.5 | -0.189 | 0.01864 | -0.093 | -10.13
-5 | -0.13 | 0.01848 | -0.093 | -7.045
-4.5 | -0.071 | 0.01836 | -0.093 | -3.866
-4 | -0.011 | 0.01825 | -0.093 | -0.619
-3.5 | 0.049 | 0.01815 | -0.093 | 2.687
-3 | 0.109 | 0.01808 | -0.093 | 6.031
-2.5 | 0.17 | 0.01804 | -0.093 | 9.398
-2 | 0.23 | 0.01711 | -0.093 | 13.453
-1.5 | 0.291 | 0.01712 | -0.093 | 16.987
-1 | 0.352 | 0.01717 | -0.093 | 20.476
-0.5 | 0.412 | 0.01726 | -0.094 | 23.869
0 | 0.472 | 0.01736 | -0.094 | 27.209
0.5 | 0.532 | 0.01746 | -0.094 | 30.486
1 | 0.592 | 0.01765 | -0.094 | 33.567
1.5 | 0.652 | 0.01788 | -0.094 | 36.487
2 | 0.712 | 0.01818 | -0.094 | 39.175
2.5 | 0.772 | 0.01849 | -0.094 | 41.739
3 | 0.831 | 0.01884 | -0.094 | 44.109
3.5 | 0.89 | 0.01927 | -0.094 | 46.166
4 | 0.948 | 0.02115 | -0.094 | 44.83
4.5 | 1.007 | 0.02177 | -0.094 | 46.239
5 | 1.064 | 0.02203 | -0.094 | 48.313
5.5 | 1.122 | 0.02293 | -0.094 | 48.913
6 | 1.178 | 0.02401 | -0.094 | 49.079
6.5 | 1.234 | 0.02498 | -0.094 | 49.414
7 | 1.289 | 0.0259 | -0.094 | 49.777
7.5 | 1.344 | 0.02676 | -0.094 | 50.217
8 | 1.397 | 0.02779 | -0.094 | 50.269
8.5 | 1.449 | 0.02892 | -0.094 | 50.102
9 | 1.486 | 0.02667 | -0.093 | 55.725
9.5 | 1.527 | 0.02631 | -0.093 | 58.021
10 | 1.564 | 0.02922 | -0.093 | 53.515
10.5 | 1.598 | 0.0305 | -0.092 | 52.38
11 | 1.627 | 0.03194 | -0.092 | 50.936
11.5 | 1.651 | 0.03369 | -0.091 | 49.011
12 | 1.671 | 0.03581 | -0.09 | 46.658
12.5 | 1.685 | 0.03827 | -0.09 | 44.011
13 | 1.693 | 0.04127 | -0.089 | 41.022
13.5 | 1.696 | 0.04501 | -0.088 | 37.684
14 | 1.693 | 0.04971 | -0.086 | 34.05
14.5 | 1.669 | 0.05949 | -0.084 | 28.062
15 | 1.649 | 0.06865 | -0.082 | 24.025
15.5 | 1.632 | 0.07688 | -0.08 | 21.226
16 | 1.611 | 0.0861 | -0.078 | 18.71
16.5 | 1.588 | 0.09561 | -0.077 | 16.612
17 | 1.562 | 0.10574 | -0.075 | 14.776
17.5 | 1.534 | 0.11622 | -0.073 | 13.201
18 | 1.505 | 0.12676 | -0.071 | 11.871
18.5 | 1.475 | 0.1374 | -0.07 | 10.732

## 26. Re 500k Mach 0.00 (2)
BIGFOIL.COM POLAR EXPORT
MS535-3V
MS535-3V |  |  |  | Cl Max: | 1.7676 | at alpha= | 15.5 | deg
XFOIL ncrit=9 |  |  |  | L/D Max: | 95.1344 | at alpha= | 5 | deg
Re: | 500000 |  |  | Cd Min: | 0.24592 | at alpha= | -20 | deg
Mach: | 0 |  |  | Cl=0 at alpha= | -3.9702 | deg
|  |  |  | @ Cl=0.1, Cd= | 0.009627
|  |  |  | @ Cl=0.4, Cd= | 0.0084091
|  |  |  | @ Cl=0.6, Cd= | 0.008809
alpha (deg) | Cl | Cd | Cm | Cl/Cd
-20 | -0.7113 | 0.24592 | 0.0548 | -2.8924
-19.5 | -0.6921 | 0.2395 | 0.0517 | -2.8898
-19 | -0.6728 | 0.2341 | 0.0484 | -2.874
-18.5 | -0.6541 | 0.22815 | 0.0446 | -2.867
-18 | -0.6384 | 0.22007 | 0.0389 | -2.9009
-17.5 | -0.6226 | 0.21254 | 0.0347 | -2.9293
-17 | -0.6026 | 0.20721 | 0.0321 | -2.9082
-16.5 | -0.5845 | 0.20105 | 0.0286 | -2.9072
-16 | -0.5818 | 0.19061 | 0.02 | -3.0523
-15.5 | -0.5575 | 0.18493 | 0.0196 | -3.0147
-15 | -0.5382 | 0.17949 | 0.0173 | -2.9985
-14.5 | -0.5225 | 0.17276 | 0.0139 | -3.0244
-14 | -0.5196 | 0.16234 | 0.0078 | -3.2007
-13.5 | -0.4992 | 0.15714 | 0.0065 | -3.1768
-13 | -0.4837 | 0.15092 | 0.0039 | -3.205
-12.5 | -0.4897 | 0.13919 | -0.0033 | -3.5182
-12 | -0.4681 | 0.13436 | -0.0039 | -3.4839
-10.5 | -0.6021 | 0.07011 | -0.0394 | -8.5879
-10 | -0.6929 | 0.03345 | -0.0838 | -20.7145
-9.5 | -0.6535 | 0.02794 | -0.0877 | -23.3894
-9 | -0.6125 | 0.02375 | -0.0883 | -25.7895
-8.5 | -0.5723 | 0.02198 | -0.0868 | -26.0373
-8 | -0.5125 | 0.02001 | -0.0889 | -25.6122
-7.5 | -0.4378 | 0.0182 | -0.0934 | -24.0549
-7 | -0.3665 | 0.01583 | -0.0975 | -23.1522
-6.5 | -0.293 | 0.01464 | -0.1013 | -20.0137
-6 | -0.2262 | 0.01356 | -0.1034 | -16.6814
-5.5 | -0.1688 | 0.01244 | -0.1036 | -13.5691
-5 | -0.1149 | 0.01187 | -0.1026 | -9.6799
-4.5 | -0.0602 | 0.01111 | -0.1019 | -5.4185
-4 | -0.0034 | 0.01052 | -0.1016 | -0.32319
-3.5 | 0.0537 | 0.01003 | -0.1013 | 5.3539
-3 | 0.1123 | 0.00952 | -0.1015 | 11.7962
-2.5 | 0.171 | 0.00896 | -0.1018 | 19.0848
-2 | 0.23 | 0.00856 | -0.1023 | 26.8692
-1.5 | 0.2886 | 0.00841 | -0.1024 | 34.3163
-1 | 0.347 | 0.0084 | -0.1025 | 41.3095
-0.5 | 0.4055 | 0.00841 | -0.1025 | 48.2164
0 | 0.4639 | 0.00849 | -0.1026 | 54.6408
0.5 | 0.522 | 0.0086 | -0.1026 | 60.6977
1 | 0.58 | 0.00875 | -0.1026 | 66.2857
1.5 | 0.6376 | 0.00892 | -0.1025 | 71.4798
2 | 0.695 | 0.00911 | -0.1025 | 76.2898
2.5 | 0.7519 | 0.00932 | -0.1024 | 80.676
3 | 0.8081 | 0.00949 | -0.1022 | 85.1528
3.5 | 0.8579 | 0.00924 | -0.1004 | 92.8463
4 | 0.9149 | 0.00971 | -0.1005 | 94.2225
4.5 | 0.971 | 0.01022 | -0.1005 | 95.0098
5 | 1.0265 | 0.01079 | -0.1003 | 95.1344
5.5 | 1.0812 | 0.01141 | -0.1001 | 94.759
6 | 1.1351 | 0.01208 | -0.0998 | 93.9652
6.5 | 1.1882 | 0.0128 | -0.0994 | 92.8281
7 | 1.2403 | 0.01357 | -0.0988 | 91.4001
7.5 | 1.2909 | 0.01446 | -0.098 | 89.2739
8 | 1.3412 | 0.01529 | -0.0972 | 87.7175
8.5 | 1.3899 | 0.0162 | -0.0961 | 85.7963
9 | 1.437 | 0.01718 | -0.0948 | 83.6438
9.5 | 1.481 | 0.01835 | -0.0931 | 80.7084
10 | 1.5266 | 0.01924 | -0.0915 | 79.3451
10.5 | 1.5667 | 0.02047 | -0.0893 | 76.5364
11 | 1.6045 | 0.02171 | -0.0867 | 73.906
11.5 | 1.6375 | 0.02306 | -0.0834 | 71.0104
12 | 1.6632 | 0.02453 | -0.0791 | 67.8027
12.5 | 1.6848 | 0.02632 | -0.0748 | 64.0122
13 | 1.707 | 0.02832 | -0.0712 | 60.2754
13.5 | 1.7208 | 0.03119 | -0.0675 | 55.1715
14 | 1.7414 | 0.03378 | -0.065 | 51.5512
14.5 | 1.7475 | 0.03794 | -0.0625 | 46.0596
15 | 1.7611 | 0.04168 | -0.061 | 42.2529
15.5 | 1.7676 | 0.04645 | -0.06 | 38.0538
16 | 1.7618 | 0.05287 | -0.0595 | 33.3232
16.5 | 1.7636 | 0.05876 | -0.0597 | 30.0136
17 | 1.7505 | 0.06689 | -0.0609 | 26.1698
17.5 | 1.736 | 0.0756 | -0.0626 | 22.963
18 | 1.7203 | 0.08486 | -0.065 | 20.2722
18.5 | 1.6913 | 0.09641 | -0.0688 | 17.5428
19 | 1.6686 | 0.10735 | -0.0727 | 15.5435
19.5 | 1.6423 | 0.11915 | -0.0775 | 13.7835
20 | 1.6109 | 0.13213 | -0.0836 | 12.1918

## 27. Re 500k Mach 0.10 (1)
BIGFOIL.COM POLAR EXPORT
MS535-3V
MS535-3V |  |  |  | Cl Max: | 1.689 | at alpha= | 13.5 | deg
JavaFoil+Calcfoil stall+Eppler ext transition |  |  |  | L/D Max: | 57.615 | at alpha= | 9.5 | deg
Re: | 500000 |  |  | Cd Min: | 0.01714 | at alpha= | -2 | deg
Mach: | 0.1 |  |  | Cl=0 at alpha= | -3.9083 | deg
|  |  |  | @ Cl=0.1, Cd= | 0.01812
|  |  |  | @ Cl=0.4, Cd= | 0.017269
|  |  |  | @ Cl=0.6, Cd= | 0.017709
alpha (deg) | Cl | Cd | Cm | Cl/Cd
-20 | -0.687 | 0.21456 | -0.042 | -3.204
-19.5 | -0.701 | 0.2029 | -0.042 | -3.457
-19 | -0.714 | 0.19305 | -0.042 | -3.699
-18.5 | -0.725 | 0.18312 | -0.042 | -3.961
-18 | -0.735 | 0.17338 | -0.042 | -4.24
-17.5 | -0.743 | 0.16494 | -0.043 | -4.505
-17 | -0.749 | 0.15524 | -0.043 | -4.824
-16.5 | -0.753 | 0.14631 | -0.043 | -5.144
-16 | -0.754 | 0.14015 | -0.043 | -5.38
-15.5 | -0.752 | 0.13255 | -0.043 | -5.677
-15 | -0.748 | 0.12599 | -0.043 | -5.938
-14.5 | -0.741 | 0.11985 | -0.043 | -6.181
-14 | -0.73 | 0.11298 | -0.043 | -6.458
-13.5 | -0.716 | 0.10749 | -0.043 | -6.658
-13 | -0.699 | 0.10105 | -0.043 | -6.913
-12.5 | -0.678 | 0.09562 | -0.043 | -7.095
-12 | -0.655 | 0.0912 | -0.043 | -7.18
-11.5 | -0.629 | 0.0863 | -0.044 | -7.285
-11 | -0.6 | 0.08163 | -0.044 | -7.348
-10.5 | -0.568 | 0.07711 | -0.043 | -7.369
-10 | -0.534 | 0.07319 | -0.044 | -7.3
-9.5 | -0.498 | 0.06937 | -0.045 | -7.18
-9 | -0.46 | 0.06531 | -0.046 | -7.049
-8.5 | -0.421 | 0.06187 | -0.047 | -6.798
-8 | -0.379 | 0.05847 | -0.048 | -6.487
-7.5 | -0.339 | 0.05387 | -0.054 | -6.286
-7 | -0.326 | 0.02877 | -0.081 | -11.32
-6.5 | -0.305 | 0.01914 | -0.093 | -15.942
-6 | -0.248 | 0.01889 | -0.093 | -13.119
-5.5 | -0.19 | 0.01868 | -0.093 | -10.156
-5 | -0.131 | 0.01851 | -0.093 | -7.065
-4.5 | -0.071 | 0.01839 | -0.093 | -3.878
-4 | -0.011 | 0.01827 | -0.094 | -0.621
-3.5 | 0.049 | 0.01817 | -0.094 | 2.696
-3 | 0.11 | 0.01811 | -0.094 | 6.053
-2.5 | 0.17 | 0.01807 | -0.094 | 9.431
-2 | 0.231 | 0.01714 | -0.094 | 13.494
-1.5 | 0.292 | 0.01715 | -0.094 | 17.044
-1 | 0.353 | 0.0172 | -0.094 | 20.544
-0.5 | 0.414 | 0.01729 | -0.094 | 23.948
0 | 0.475 | 0.01739 | -0.094 | 27.297
0.5 | 0.535 | 0.0175 | -0.094 | 30.582
1 | 0.595 | 0.01769 | -0.094 | 33.667
1.5 | 0.656 | 0.01792 | -0.094 | 36.589
2 | 0.716 | 0.0182 | -0.094 | 39.312
2.5 | 0.775 | 0.01854 | -0.094 | 41.832
3 | 0.835 | 0.0189 | -0.094 | 44.18
3.5 | 0.894 | 0.01934 | -0.094 | 46.233
4 | 0.953 | 0.02126 | -0.094 | 44.833
4.5 | 1.011 | 0.02182 | -0.095 | 46.354
5 | 1.069 | 0.02256 | -0.095 | 47.408
5.5 | 1.127 | 0.02309 | -0.095 | 48.811
6 | 1.184 | 0.02412 | -0.095 | 49.078
6.5 | 1.24 | 0.02517 | -0.095 | 49.261
7 | 1.295 | 0.02602 | -0.095 | 49.78
7.5 | 1.35 | 0.027 | -0.095 | 49.983
8 | 1.403 | 0.02797 | -0.095 | 50.161
8.5 | 1.455 | 0.02917 | -0.095 | 49.897
9 | 1.491 | 0.02692 | -0.094 | 55.376
9.5 | 1.531 | 0.02657 | -0.093 | 57.615
10 | 1.568 | 0.02951 | -0.093 | 53.11
10.5 | 1.601 | 0.03086 | -0.092 | 51.893
11 | 1.629 | 0.03238 | -0.092 | 50.309
11.5 | 1.652 | 0.03423 | -0.091 | 48.256
12 | 1.67 | 0.03647 | -0.091 | 45.784
12.5 | 1.682 | 0.0391 | -0.09 | 43.005
13 | 1.688 | 0.0423 | -0.089 | 39.909
13.5 | 1.689 | 0.04631 | -0.088 | 36.464
14 | 1.682 | 0.0515 | -0.086 | 32.653
14.5 | 1.651 | 0.06326 | -0.083 | 26.1
15 | 1.632 | 0.07162 | -0.081 | 22.788
15.5 | 1.61 | 0.08071 | -0.08 | 19.954
16 | 1.587 | 0.09027 | -0.078 | 17.576
16.5 | 1.561 | 0.10011 | -0.076 | 15.595
17 | 1.531 | 0.11102 | -0.074 | 13.791
17.5 | 1.5 | 0.12165 | -0.072 | 12.327
18 | 1.467 | 0.13267 | -0.071 | 11.054
18.5 | 1.432 | 0.14398 | -0.069 | 9.945

## 28. Re 500k Mach 0.10 (2)
BIGFOIL.COM POLAR EXPORT
MS535-3V
MS535-3V |  |  |  | Cl Max: | 1.7568 | at alpha= | 15.5 | deg
XFOIL ncrit=9 |  |  |  | L/D Max: | 95.1013 | at alpha= | 5 | deg
Re: | 500000 |  |  | Cd Min: | 0.24684 | at alpha= | -20 | deg
Mach: | 0.1 |  |  | Cl=0 at alpha= | -3.9627 | deg
|  |  |  | @ Cl=0.1, Cd= | 0.0096872
|  |  |  | @ Cl=0.4, Cd= | 0.0084448
|  |  |  | @ Cl=0.6, Cd= | 0.0088314
alpha (deg) | Cl | Cd | Cm | Cl/Cd
-20 | -0.7127 | 0.24684 | 0.0553 | -2.8873
-19.5 | -0.6936 | 0.24031 | 0.0521 | -2.8863
-19 | -0.6741 | 0.23485 | 0.0487 | -2.8703
-18.5 | -0.6552 | 0.22885 | 0.0448 | -2.863
-18 | -0.6391 | 0.22085 | 0.0393 | -2.8938
-17.5 | -0.6233 | 0.21321 | 0.0349 | -2.9234
-17 | -0.6031 | 0.20784 | 0.0323 | -2.9018
-16.5 | -0.5848 | 0.20165 | 0.0288 | -2.9001
-16 | -0.5809 | 0.19143 | 0.0203 | -3.0345
-15.5 | -0.5572 | 0.18553 | 0.0197 | -3.0033
-15 | -0.5377 | 0.18005 | 0.0174 | -2.9864
-14.5 | -0.5218 | 0.1733 | 0.0139 | -3.011
-14 | -0.5184 | 0.16296 | 0.0078 | -3.1811
-13.5 | -0.4978 | 0.15772 | 0.0065 | -3.1562
-13 | -0.4821 | 0.15148 | 0.0039 | -3.1826
-12.5 | -0.4876 | 0.13987 | -0.0033 | -3.4861
-12 | -0.4656 | 0.135 | -0.0039 | -3.4489
-11.5 | -0.4507 | 0.12885 | -0.0062 | -3.4979
-10 | -0.6792 | 0.03985 | -0.0777 | -17.0439
-9.5 | -0.6569 | 0.02976 | -0.0869 | -22.0733
-9 | -0.6181 | 0.02483 | -0.0883 | -24.8933
-8.5 | -0.5787 | 0.02284 | -0.0868 | -25.3371
-7.5 | -0.4411 | 0.01852 | -0.0942 | -23.8175
-7 | -0.3688 | 0.01609 | -0.0983 | -22.9211
-6.5 | -0.2956 | 0.01483 | -0.102 | -19.9326
-6 | -0.2287 | 0.01385 | -0.104 | -16.5126
-5.5 | -0.1711 | 0.01256 | -0.1041 | -13.6226
-5 | -0.1169 | 0.01195 | -0.103 | -9.7824
-4.5 | -0.0614 | 0.01118 | -0.1024 | -5.4919
-4 | -0.0043 | 0.01061 | -0.102 | -0.40528
-3.5 | 0.0534 | 0.01009 | -0.1018 | 5.2924
-3 | 0.1124 | 0.00958 | -0.1019 | 11.7328
-2.5 | 0.1717 | 0.009 | -0.1023 | 19.0778
-2 | 0.2309 | 0.00861 | -0.1027 | 26.8177
-1.5 | 0.2901 | 0.00844 | -0.1029 | 34.372
-1 | 0.3489 | 0.00841 | -0.103 | 41.4863
-0.5 | 0.4077 | 0.00845 | -0.103 | 48.2485
0 | 0.4665 | 0.00852 | -0.103 | 54.7535
0.5 | 0.5251 | 0.00863 | -0.1031 | 60.8459
1 | 0.5834 | 0.00878 | -0.103 | 66.4465
1.5 | 0.6415 | 0.00896 | -0.103 | 71.596
2 | 0.6992 | 0.00915 | -0.103 | 76.4153
2.5 | 0.7565 | 0.00935 | -0.1028 | 80.9091
3 | 0.8131 | 0.00954 | -0.1026 | 85.2306
3.5 | 0.863 | 0.00929 | -0.1007 | 92.8956
4 | 0.9204 | 0.00976 | -0.1008 | 94.3033
4.5 | 0.977 | 0.01029 | -0.1008 | 94.9466
5 | 1.0328 | 0.01086 | -0.1006 | 95.1013
5.5 | 1.0879 | 0.01149 | -0.1004 | 94.6823
6 | 1.1421 | 0.01218 | -0.1 | 93.7685
6.5 | 1.1952 | 0.01295 | -0.0995 | 92.2934
7 | 1.2476 | 0.01374 | -0.0988 | 90.8006
7.5 | 1.2989 | 0.01459 | -0.098 | 89.0267
8 | 1.3492 | 0.01546 | -0.097 | 87.2704
8.5 | 1.398 | 0.0164 | -0.0958 | 85.2439
9 | 1.4453 | 0.0174 | -0.0944 | 83.0632
9.5 | 1.4896 | 0.01855 | -0.0926 | 80.3019
10 | 1.5335 | 0.01961 | -0.0907 | 78.1999
10.5 | 1.5741 | 0.0208 | -0.0883 | 75.6779
11 | 1.6079 | 0.02229 | -0.085 | 72.1355
11.5 | 1.6417 | 0.02354 | -0.0817 | 69.7409
12 | 1.6613 | 0.02534 | -0.0766 | 65.5604
12.5 | 1.6858 | 0.02713 | -0.0727 | 62.1379
13 | 1.7052 | 0.02949 | -0.0691 | 57.823
13.5 | 1.7208 | 0.03243 | -0.0658 | 53.062
14 | 1.7385 | 0.03545 | -0.0634 | 49.0409
14.5 | 1.7417 | 0.04014 | -0.0611 | 43.3906
15 | 1.7559 | 0.04406 | -0.0599 | 39.8525
15.5 | 1.7568 | 0.04968 | -0.0592 | 35.3623
16 | 1.7524 | 0.05621 | -0.0591 | 31.1759
16.5 | 1.7494 | 0.06294 | -0.0597 | 27.7947
17 | 1.7296 | 0.07227 | -0.0615 | 23.9325
17.5 | 1.7176 | 0.08091 | -0.0635 | 21.2285
18 | 1.6974 | 0.09107 | -0.0665 | 18.6384
18.5 | 1.6659 | 0.10321 | -0.0707 | 16.1409
19 | 1.6447 | 0.11415 | -0.075 | 14.4082
19.5 | 1.617 | 0.12643 | -0.0804 | 12.7897
20 | 1.5898 | 0.13894 | -0.0867 | 11.4423

## 29. Re 500k Mach 0.25 (1)
BIGFOIL.COM POLAR EXPORT
MS535-3V
MS535-3V |  |  |  | Cl Max: | 1.654 | at alpha= | 12 | deg
JavaFoil+Calcfoil stall+Eppler ext transition |  |  |  | L/D Max: | 59.064 | at alpha= | 9 | deg
Re: | 500000 |  |  | Cd Min: | 0.01723 | at alpha= | -1.5 | deg
Mach: | 0.25 |  |  | Cl=0 at alpha= | -3.9032 | deg
|  |  |  | @ Cl=0.1, Cd= | 0.018269
|  |  |  | @ Cl=0.4, Cd= | 0.017414
|  |  |  | @ Cl=0.6, Cd= | 0.017857
alpha (deg) | Cl | Cd | Cm | Cl/Cd
-18.5 | -0.409 | 0.23958 | -0.041 | -1.705
-18 | -0.452 | 0.2142 | -0.041 | -2.108
-17.5 | -0.491 | 0.20313 | -0.042 | -2.417
-17 | -0.527 | 0.19295 | -0.042 | -2.73
-16.5 | -0.559 | 0.17218 | -0.042 | -3.245
-16 | -0.587 | 0.16058 | -0.043 | -3.653
-15.5 | -0.61 | 0.14785 | -0.043 | -4.126
-15 | -0.629 | 0.13881 | -0.043 | -4.53
-14.5 | -0.642 | 0.13134 | -0.043 | -4.888
-14 | -0.649 | 0.12311 | -0.043 | -5.273
-13.5 | -0.651 | 0.11445 | -0.043 | -5.691
-13 | -0.648 | 0.10821 | -0.043 | -5.992
-12.5 | -0.641 | 0.10138 | -0.043 | -6.321
-12 | -0.627 | 0.09579 | -0.044 | -6.549
-11.5 | -0.61 | 0.08977 | -0.044 | -6.79
-11 | -0.588 | 0.08472 | -0.044 | -6.937
-10.5 | -0.562 | 0.07995 | -0.045 | -7.029
-10 | -0.532 | 0.07552 | -0.045 | -7.045
-9.5 | -0.499 | 0.0708 | -0.045 | -7.047
-9 | -0.463 | 0.06719 | -0.045 | -6.89
-8.5 | -0.425 | 0.06332 | -0.047 | -6.709
-8 | -0.384 | 0.05972 | -0.048 | -6.433
-7.5 | -0.342 | 0.05646 | -0.05 | -6.057
-7 | -0.298 | 0.0534 | -0.051 | -5.579
-6.5 | -0.312 | 0.02114 | -0.096 | -14.74
-6 | -0.253 | 0.01912 | -0.096 | -13.257
-5.5 | -0.194 | 0.01892 | -0.096 | -10.268
-5 | -0.134 | 0.01871 | -0.096 | -7.164
-4.5 | -0.073 | 0.01854 | -0.096 | -3.945
-4 | -0.012 | 0.01844 | -0.096 | -0.631
-3.5 | 0.05 | 0.01834 | -0.096 | 2.743
-3 | 0.113 | 0.01825 | -0.096 | 6.166
-2.5 | 0.175 | 0.01821 | -0.096 | 9.61
-2 | 0.238 | 0.01737 | -0.096 | 13.679
-1.5 | 0.3 | 0.01723 | -0.096 | 17.434
-1 | 0.363 | 0.01736 | -0.097 | 20.91
-0.5 | 0.425 | 0.01745 | -0.097 | 24.384
0 | 0.488 | 0.01759 | -0.097 | 27.731
0.5 | 0.55 | 0.01772 | -0.097 | 31.028
1 | 0.612 | 0.01789 | -0.097 | 34.193
1.5 | 0.674 | 0.01814 | -0.097 | 37.133
2 | 0.735 | 0.01847 | -0.097 | 39.81
2.5 | 0.796 | 0.01884 | -0.097 | 42.27
3 | 0.858 | 0.01921 | -0.097 | 44.645
3.5 | 0.918 | 0.02112 | -0.097 | 43.471
4 | 0.979 | 0.02174 | -0.097 | 45.011
4.5 | 1.038 | 0.02242 | -0.097 | 46.319
5 | 1.098 | 0.02328 | -0.097 | 47.151
5.5 | 1.156 | 0.0239 | -0.097 | 48.39
6 | 1.214 | 0.02504 | -0.097 | 48.496
6.5 | 1.271 | 0.02607 | -0.097 | 48.775
7 | 1.327 | 0.02712 | -0.097 | 48.952
7.5 | 1.383 | 0.02822 | -0.097 | 48.996
8 | 1.429 | 0.02733 | -0.097 | 52.264
8.5 | 1.471 | 0.02723 | -0.096 | 54.029
9 | 1.514 | 0.02563 | -0.096 | 59.064
9.5 | 1.553 | 0.02992 | -0.095 | 51.907
10 | 1.587 | 0.03139 | -0.095 | 50.553
10.5 | 1.613 | 0.03313 | -0.094 | 48.703
11 | 1.633 | 0.03528 | -0.093 | 46.285
11.5 | 1.647 | 0.03784 | -0.093 | 43.522
12 | 1.654 | 0.04092 | -0.092 | 40.411
12.5 | 1.651 | 0.04486 | -0.09 | 36.811
13 | 1.64 | 0.04994 | -0.089 | 32.844
13.5 | 1.621 | 0.05646 | -0.087 | 28.701
14 | 1.572 | 0.07212 | -0.083 | 21.795
14.5 | 1.536 | 0.08268 | -0.08 | 18.573
15 | 1.495 | 0.09414 | -0.078 | 15.877
15.5 | 1.45 | 0.10612 | -0.075 | 13.664
16 | 1.401 | 0.11862 | -0.073 | 11.815
16.5 | 1.349 | 0.13158 | -0.07 | 10.255
17 | 1.292 | 0.14415 | -0.068 | 8.963

## 30. Re 500k Mach 0.25 (2)
BIGFOIL.COM POLAR EXPORT
MS535-3V
MS535-3V |  |  |  | Cl Max: | 1.7085 | at alpha= | 14.5 | deg
XFOIL ncrit=9 |  |  |  | L/D Max: | 94.3458 | at alpha= | 4.5 | deg
Re: | 500000 |  |  | Cd Min: | 0.25186 | at alpha= | -20 | deg
Mach: | 0.25 |  |  | Cl=0 at alpha= | -3.9234 | deg
|  |  |  | @ Cl=0.1, Cd= | 0.0099912
|  |  |  | @ Cl=0.4, Cd= | 0.0085934
|  |  |  | @ Cl=0.6, Cd= | 0.0089642
alpha (deg) | Cl | Cd | Cm | Cl/Cd
-20 | -0.7222 | 0.25186 | 0.0578 | -2.8675
-19.5 | -0.7026 | 0.24493 | 0.054 | -2.8686
-19 | -0.6822 | 0.23914 | 0.0504 | -2.8527
-18.5 | -0.6623 | 0.23283 | 0.0463 | -2.8446
-18 | -0.6445 | 0.22483 | 0.0408 | -2.8666
-17.5 | -0.6278 | 0.21699 | 0.036 | -2.8932
-17 | -0.6065 | 0.21138 | 0.0333 | -2.8692
-16.5 | -0.5871 | 0.20495 | 0.0296 | -2.8646
-16 | -0.5781 | 0.19548 | 0.0218 | -2.9573
-15.5 | -0.5561 | 0.1888 | 0.0203 | -2.9454
-15 | -0.5359 | 0.18308 | 0.0178 | -2.9271
-14.5 | -0.5188 | 0.17615 | 0.0141 | -2.9452
-14 | -0.5125 | 0.16624 | 0.008 | -3.0829
-13.5 | -0.491 | 0.16076 | 0.0066 | -3.0542
-13 | -0.4742 | 0.15436 | 0.0038 | -3.072
-12.5 | -0.4769 | 0.14341 | -0.0033 | -3.3254
-12 | -0.4534 | 0.13829 | -0.0038 | -3.2786
-11.5 | -0.4377 | 0.132 | -0.0062 | -3.3159
-11 | -0.4494 | 0.11936 | -0.0149 | -3.7651
-10.5 | -0.4248 | 0.11525 | -0.0145 | -3.6859
-10 | -0.4096 | 0.10914 | -0.0169 | -3.753
-9.5 | -0.429 | 0.0947 | -0.0273 | -4.5301
-9 | -0.6155 | 0.03864 | -0.0796 | -15.9291
-8.5 | -0.6055 | 0.03077 | -0.0834 | -19.6783
-8 | -0.5351 | 0.02599 | -0.0908 | -20.5887
-7.5 | -0.4595 | 0.02156 | -0.0974 | -21.3126
-7 | -0.3818 | 0.01811 | -0.1027 | -21.0823
-6.5 | -0.309 | 0.01606 | -0.1059 | -19.2403
-6 | -0.2422 | 0.01473 | -0.1073 | -16.4426
-5.5 | -0.184 | 0.01335 | -0.1067 | -13.7828
-5 | -0.1271 | 0.01246 | -0.1057 | -10.2006
-4.5 | -0.0691 | 0.01168 | -0.1049 | -5.9161
-4 | -0.0093 | 0.01101 | -0.1045 | -0.84469
-3.5 | 0.0514 | 0.01041 | -0.1044 | 4.9376
-3 | 0.1129 | 0.00988 | -0.1045 | 11.4271
-2.5 | 0.1747 | 0.00932 | -0.1048 | 18.7446
-2 | 0.2367 | 0.00882 | -0.1054 | 26.8367
-1.5 | 0.2981 | 0.00861 | -0.1056 | 34.6225
-1 | 0.3592 | 0.00858 | -0.1057 | 41.8648
-0.5 | 0.4203 | 0.0086 | -0.1057 | 48.8721
0 | 0.4812 | 0.00869 | -0.1057 | 55.374
0.5 | 0.5418 | 0.00881 | -0.1057 | 61.4983
1 | 0.6022 | 0.00897 | -0.1056 | 67.1349
1.5 | 0.6624 | 0.00917 | -0.1055 | 72.2356
2 | 0.7222 | 0.00939 | -0.1054 | 76.9116
2.5 | 0.7816 | 0.00963 | -0.1052 | 81.163
3 | 0.8404 | 0.00987 | -0.1049 | 85.1469
3.5 | 0.8956 | 0.0099 | -0.1038 | 90.4646
4 | 0.951 | 0.01012 | -0.1027 | 93.9723
4.5 | 1.0095 | 0.0107 | -0.1025 | 94.3458
5 | 1.0672 | 0.01134 | -0.1021 | 94.1093
5.5 | 1.124 | 0.01206 | -0.1015 | 93.2007
6 | 1.1799 | 0.01283 | -0.1008 | 91.9641
6.5 | 1.2346 | 0.01368 | -0.0999 | 90.2485
7 | 1.2876 | 0.01465 | -0.0987 | 87.8908
7.5 | 1.3403 | 0.01556 | -0.0973 | 86.1375
8 | 1.3911 | 0.01658 | -0.0957 | 83.9023
8.5 | 1.4397 | 0.0177 | -0.0937 | 81.339
9 | 1.4847 | 0.01899 | -0.0912 | 78.1833
9.5 | 1.5292 | 0.02017 | -0.0885 | 75.8156
10 | 1.5674 | 0.02161 | -0.085 | 72.5312
10.5 | 1.5976 | 0.02326 | -0.0804 | 68.6844
11 | 1.6209 | 0.02513 | -0.075 | 64.5006
11.5 | 1.6436 | 0.02735 | -0.0705 | 60.0951
12 | 1.6617 | 0.03022 | -0.0664 | 54.9868
12.5 | 1.6822 | 0.03321 | -0.0634 | 50.6534
13 | 1.6913 | 0.0375 | -0.0606 | 45.1013
13.5 | 1.7059 | 0.04165 | -0.0588 | 40.958
14 | 1.7035 | 0.04781 | -0.0577 | 35.6306
14.5 | 1.7085 | 0.05357 | -0.0572 | 31.8929
15 | 1.7039 | 0.06072 | -0.0577 | 28.0616
15.5 | 1.6893 | 0.06942 | -0.059 | 24.3345
16 | 1.6778 | 0.07819 | -0.0609 | 21.458
16.5 | 1.656 | 0.08868 | -0.064 | 18.6739
17 | 1.6327 | 0.09962 | -0.0676 | 16.3893
17.5 | 1.6098 | 0.11098 | -0.072 | 14.5053
18 | 1.5812 | 0.12332 | -0.0774 | 12.8219
18.5 | 1.5578 | 0.13547 | -0.0834 | 11.4992
19 | 1.5344 | 0.14787 | -0.0903 | 10.3767
19.5 | 1.5118 | 0.16055 | -0.0979 | 9.4164

## 31. Re 500k Mach 0.50 (1)
BIGFOIL.COM POLAR EXPORT
MS535-3V
MS535-3V |  |  |  | Cl Max: | 1.542 | at alpha= | 9 | deg
JavaFoil+Calcfoil stall+Eppler ext transition |  |  |  | L/D Max: | 51.991 | at alpha= | 6.5 | deg
Re: | 500000 |  |  | Cd Min: | 0.01798 | at alpha= | -1 | deg
Mach: | 0.5 |  |  | Cl=0 at alpha= | -3.9058 | deg
|  |  |  | @ Cl=0.1, Cd= | 0.018997
|  |  |  | @ Cl=0.4, Cd= | 0.017986
|  |  |  | @ Cl=0.6, Cd= | 0.019789
alpha (deg) | Cl | Cd | Cm | Cl/Cd
-20 | -0.898 | 0.24302 | -0.06 | -3.696
-19.5 | -0.871 | 0.23377 | -0.06 | -3.725
-19 | -0.843 | 0.22737 | -0.059 | -3.706
-18.5 | -0.816 | 0.22031 | -0.059 | -3.702
-18 | -0.788 | 0.22085 | -0.058 | -3.567
-17.5 | -0.76 | 0.21395 | -0.058 | -3.552
-17 | -0.733 | 0.20057 | -0.058 | -3.653
-16.5 | -0.704 | 0.1964 | -0.056 | -3.586
-16 | -0.677 | 0.18935 | -0.056 | -3.575
-15.5 | -0.649 | 0.18426 | -0.057 | -3.525
-15 | -0.621 | 0.17798 | -0.055 | -3.49
-14.5 | -0.594 | 0.18005 | -0.055 | -3.297
-14 | -0.565 | 0.17282 | -0.054 | -3.271
-13.5 | -0.538 | 0.16923 | -0.054 | -3.177
-13 | -0.509 | 0.16331 | -0.053 | -3.119
-12.5 | -0.482 | 0.15499 | -0.053 | -3.108
-12 | -0.453 | 0.15095 | -0.051 | -3.004
-11.5 | -0.426 | 0.1472 | -0.051 | -2.892
-11 | -0.398 | 0.14182 | -0.051 | -2.805
-10.5 | -0.37 | 0.1297 | -0.05 | -2.85
-10 | -0.342 | 0.13028 | -0.05 | -2.623
-9.5 | -0.314 | 0.11876 | -0.049 | -2.641
-9 | -0.286 | 0.09902 | -0.047 | -2.883
-8.5 | -0.258 | 0.11211 | -0.047 | -2.297
-8 | -0.321 | 0.07499 | -0.045 | -4.28
-7.5 | -0.329 | 0.06517 | -0.048 | -5.055
-7 | -0.303 | 0.05993 | -0.049 | -5.05
-6.5 | -0.264 | 0.05577 | -0.049 | -4.732
-6 | -0.219 | 0.05223 | -0.052 | -4.195
-5.5 | -0.17 | 0.04932 | -0.054 | -3.454
-5 | -0.136 | 0.02468 | -0.098 | -5.515
-4.5 | -0.081 | 0.01941 | -0.107 | -4.16
-4 | -0.013 | 0.01923 | -0.107 | -0.671
-3.5 | 0.056 | 0.01908 | -0.108 | 2.93
-3 | 0.125 | 0.01895 | -0.108 | 6.613
-2.5 | 0.195 | 0.0189 | -0.108 | 10.329
-2 | 0.265 | 0.01884 | -0.108 | 14.082
-1.5 | 0.335 | 0.01805 | -0.108 | 18.587
-1 | 0.406 | 0.01798 | -0.108 | 22.567
-0.5 | 0.475 | 0.01809 | -0.108 | 26.282
0 | 0.545 | 0.01955 | -0.108 | 27.864
0.5 | 0.614 | 0.01985 | -0.108 | 30.937
1 | 0.683 | 0.02022 | -0.108 | 33.789
1.5 | 0.752 | 0.02071 | -0.108 | 36.32
2 | 0.821 | 0.02127 | -0.108 | 38.572
2.5 | 0.889 | 0.02185 | -0.108 | 40.674
3 | 0.956 | 0.02262 | -0.108 | 42.272
3.5 | 1.023 | 0.02336 | -0.108 | 43.801
4 | 1.089 | 0.02441 | -0.109 | 44.63
4.5 | 1.154 | 0.02564 | -0.109 | 45.024
5 | 1.219 | 0.0272 | -0.109 | 44.79
5.5 | 1.281 | 0.02875 | -0.109 | 44.561
6 | 1.334 | 0.02787 | -0.108 | 47.855
6.5 | 1.382 | 0.02658 | -0.107 | 51.991
7 | 1.428 | 0.02941 | -0.107 | 48.557
7.5 | 1.471 | 0.03121 | -0.106 | 47.139
8 | 1.506 | 0.03338 | -0.105 | 45.102
8.5 | 1.53 | 0.03623 | -0.104 | 42.218
9 | 1.542 | 0.04005 | -0.102 | 38.485
9.5 | 1.528 | 0.04552 | -0.1 | 33.572
10 | 1.468 | 0.05435 | -0.096 | 27.002
10.5 | 1.311 | 0.07225 | -0.088 | 18.147
11 | 0.837 | 0.11616 | -0.066 | 7.21
11.5 | 0.851 | 0.14297 | -0.049 | 5.956
12 | 0.88 | 0.16022 | -0.054 | 5.496
12.5 | 0.908 | 0.16464 | -0.055 | 5.516
13 | 0.936 | 0.17098 | -0.057 | 5.474
13.5 | 0.964 | 0.1786 | -0.058 | 5.396
14 | 0.992 | 0.18402 | -0.06 | 5.389

## 32. Re 500k Mach 0.50 (2)
BIGFOIL.COM POLAR EXPORT
MS535-3V
MS535-3V |  |  |  | Cl Max: | 1.568 | at alpha= | 10.5 | deg
XFOIL ncrit=9 |  |  |  | L/D Max: | 89.4401 | at alpha= | 4.5 | deg
Re: | 500000 |  |  | Cd Min: | 0.26882 | at alpha= | -19.5 | deg
Mach: | 0.5 |  |  | Cl=0 at alpha= | -3.7704 | deg
|  |  |  | @ Cl=0.1, Cd= | 0.011305
|  |  |  | @ Cl=0.4, Cd= | 0.0092823
|  |  |  | @ Cl=0.6, Cd= | 0.0095926
alpha (deg) | Cl | Cd | Cm | Cl/Cd
-19.5 | -0.7528 | 0.26882 | 0.0636 | -2.8004
-19 | -0.7283 | 0.26115 | 0.0587 | -2.7888
-18.5 | -0.704 | 0.25293 | 0.0534 | -2.7834
-18 | -0.682 | 0.24361 | 0.0462 | -2.7996
-17.5 | -0.6573 | 0.23549 | 0.0423 | -2.7912
-17 | -0.6326 | 0.22833 | 0.0382 | -2.7706
-16.5 | -0.609 | 0.2203 | 0.0332 | -2.7644
-16 | -0.5915 | 0.21109 | 0.0254 | -2.8021
-15.5 | -0.5644 | 0.2036 | 0.0234 | -2.7721
-15 | -0.5406 | 0.19638 | 0.0196 | -2.7528
-14.5 | -0.5242 | 0.18741 | 0.0124 | -2.7971
-14 | -0.5006 | 0.17952 | 0.0097 | -2.7885
-13.5 | -0.4771 | 0.17271 | 0.0068 | -2.7624
-13 | -0.4575 | 0.16481 | 0.0023 | -2.7759
-12.5 | -0.4431 | 0.15605 | -0.0027 | -2.8395
-12 | -0.4198 | 0.14961 | -0.0048 | -2.806
-11.5 | -0.4067 | 0.14138 | -0.0101 | -2.8766
-11 | -0.3958 | 0.13276 | -0.0146 | -2.9813
-10.5 | -0.3704 | 0.12697 | -0.0154 | -2.9172
-10 | -0.3692 | 0.11787 | -0.0231 | -3.1323
-9.5 | -0.3537 | 0.11017 | -0.0253 | -3.2105
-9 | -0.3301 | 0.10449 | -0.0262 | -3.1592
-8.5 | -0.3324 | 0.09487 | -0.0349 | -3.5037
-8 | -0.3219 | 0.0872 | -0.0374 | -3.6915
-7.5 | -0.3192 | 0.07879 | -0.0401 | -4.0513
-7 | -0.3092 | 0.06994 | -0.0469 | -4.4209
-6.5 | -0.3023 | 0.05571 | -0.0644 | -5.4263
-6 | -0.3048 | 0.02944 | -0.1052 | -10.3533
-5.5 | -0.2476 | 0.02135 | -0.1141 | -11.5972
-5 | -0.1777 | 0.01702 | -0.1164 | -10.4407
-4.5 | -0.1064 | 0.01458 | -0.1165 | -7.2977
-4 | -0.0337 | 0.01317 | -0.1161 | -2.5588
-3.5 | 0.0397 | 0.01196 | -0.1161 | 3.3194
-3 | 0.1133 | 0.01116 | -0.1161 | 10.1523
-2.5 | 0.187 | 0.01056 | -0.1163 | 17.7083
-2 | 0.2607 | 0.00998 | -0.1167 | 26.1222
-1.5 | 0.3336 | 0.00944 | -0.1174 | 35.339
-1 | 0.4052 | 0.00927 | -0.1176 | 43.7109
-0.5 | 0.4761 | 0.00931 | -0.1175 | 51.1386
0 | 0.5465 | 0.00944 | -0.1173 | 57.8919
0.5 | 0.6166 | 0.00964 | -0.117 | 63.9627
1 | 0.6864 | 0.00988 | -0.1166 | 69.4737
1.5 | 0.7558 | 0.01016 | -0.1161 | 74.3898
2 | 0.8247 | 0.01051 | -0.1155 | 78.4681
2.5 | 0.8931 | 0.01091 | -0.1148 | 81.8607
3 | 0.9607 | 0.01137 | -0.1137 | 84.4943
3.5 | 1.0271 | 0.0119 | -0.1124 | 86.3109
4 | 1.0885 | 0.01223 | -0.11 | 89.0025
4.5 | 1.1502 | 0.01286 | -0.1074 | 89.4401
5 | 1.2139 | 0.01388 | -0.1053 | 87.4568
5.5 | 1.2748 | 0.01505 | -0.1027 | 84.7043
6 | 1.3331 | 0.01632 | -0.0994 | 81.685
6.5 | 1.3864 | 0.01779 | -0.0953 | 77.9314
7 | 1.4332 | 0.01943 | -0.0902 | 73.7622
7.5 | 1.4683 | 0.02138 | -0.0836 | 68.6763
8 | 1.4942 | 0.02402 | -0.0769 | 62.2065
8.5 | 1.5227 | 0.02703 | -0.0715 | 56.3337
9 | 1.5408 | 0.03117 | -0.0668 | 49.4321
9.5 | 1.5593 | 0.03576 | -0.0631 | 43.6046
10 | 1.5659 | 0.04166 | -0.0604 | 37.5876
10.5 | 1.568 | 0.04838 | -0.0586 | 32.4101
11 | 1.5613 | 0.05624 | -0.0581 | 27.7614
11.5 | 1.5474 | 0.06514 | -0.0589 | 23.755
12 | 1.52 | 0.07606 | -0.0614 | 19.9842
12.5 | 1.485 | 0.08856 | -0.0659 | 16.7683
13 | 1.451 | 0.10148 | -0.0714 | 14.2984
13.5 | 1.4229 | 0.11403 | -0.0771 | 12.4783
14 | 1.3496 | 0.13452 | -0.0903 | 10.0327
14.5 | 1.2596 | 0.16085 | -0.1091 | 7.8309
15 | 1.215 | 0.18207 | -0.1238 | 6.6733
15.5 | 1.2269 | 0.19119 | -0.1292 | 6.4172

## 33. Re 750k Mach 0.00 (1)
BIGFOIL.COM POLAR EXPORT
MS535-3V
MS535-3V |  |  |  | Cl Max: | 1.715 | at alpha= | 13.5 | deg
JavaFoil+Calcfoil stall+Eppler ext transition |  |  |  | L/D Max: | 61.967 | at alpha= | 10 | deg
Re: | 750000 |  |  | Cd Min: | 0.0164 | at alpha= | -1.5 | deg
Mach: | 0 |  |  | Cl=0 at alpha= | -3.9083 | deg
|  |  |  | @ Cl=0.1, Cd= | 0.017407
|  |  |  | @ Cl=0.4, Cd= | 0.016488
|  |  |  | @ Cl=0.6, Cd= | 0.016865
alpha (deg) | Cl | Cd | Cm | Cl/Cd
-20 | -0.732 | 0.19672 | -0.044 | -3.72
-19.5 | -0.743 | 0.18729 | -0.044 | -3.965
-19 | -0.752 | 0.17808 | -0.044 | -4.224
-18.5 | -0.76 | 0.16951 | -0.044 | -4.485
-18 | -0.767 | 0.16096 | -0.044 | -4.764
-17.5 | -0.772 | 0.15345 | -0.044 | -5.029
-17 | -0.774 | 0.14669 | -0.044 | -5.279
-16.5 | -0.775 | 0.13826 | -0.044 | -5.607
-16 | -0.774 | 0.13162 | -0.045 | -5.878
-15.5 | -0.769 | 0.12543 | -0.044 | -6.135
-15 | -0.763 | 0.11932 | -0.044 | -6.39
-14.5 | -0.753 | 0.11343 | -0.044 | -6.635
-14 | -0.74 | 0.10737 | -0.045 | -6.891
-13.5 | -0.724 | 0.10214 | -0.045 | -7.085
-13 | -0.706 | 0.09675 | -0.046 | -7.293
-12.5 | -0.684 | 0.09186 | -0.046 | -7.445
-12 | -0.659 | 0.08682 | -0.046 | -7.59
-11.5 | -0.632 | 0.08231 | -0.047 | -7.68
-11 | -0.602 | 0.07799 | -0.047 | -7.719
-10.5 | -0.57 | 0.07386 | -0.047 | -7.718
-10 | -0.536 | 0.06966 | -0.049 | -7.699
-9.5 | -0.5 | 0.06562 | -0.05 | -7.625
-9 | -0.469 | 0.05761 | -0.059 | -8.135
-8.5 | -0.463 | 0.0337 | -0.079 | -13.73
-8 | -0.44 | 0.02495 | -0.086 | -17.616
-7.5 | -0.415 | 0.01887 | -0.092 | -21.985
-7 | -0.36 | 0.01854 | -0.093 | -19.408
-6.5 | -0.304 | 0.0183 | -0.093 | -16.604
-6 | -0.247 | 0.01807 | -0.093 | -13.654
-5.5 | -0.189 | 0.01788 | -0.093 | -10.558
-5 | -0.13 | 0.01774 | -0.093 | -7.34
-4.5 | -0.071 | 0.01764 | -0.093 | -4.024
-4 | -0.011 | 0.01754 | -0.093 | -0.644
-3.5 | 0.049 | 0.01745 | -0.093 | 2.794
-3 | 0.109 | 0.0174 | -0.093 | 6.269
-2.5 | 0.17 | 0.01735 | -0.093 | 9.771
-2 | 0.23 | 0.01641 | -0.093 | 14.03
-1.5 | 0.291 | 0.0164 | -0.093 | 17.731
-1 | 0.352 | 0.01644 | -0.093 | 21.385
-0.5 | 0.412 | 0.0165 | -0.094 | 24.972
0 | 0.472 | 0.01658 | -0.094 | 28.485
0.5 | 0.532 | 0.01668 | -0.094 | 31.923
1 | 0.592 | 0.01684 | -0.094 | 35.181
1.5 | 0.652 | 0.01703 | -0.094 | 38.316
2 | 0.712 | 0.01728 | -0.094 | 41.208
2.5 | 0.772 | 0.01754 | -0.094 | 43.999
3 | 0.831 | 0.01785 | -0.094 | 46.552
3.5 | 0.89 | 0.01824 | -0.094 | 48.782
4 | 0.948 | 0.01869 | -0.094 | 50.743
4.5 | 1.007 | 0.02056 | -0.094 | 48.954
5 | 1.064 | 0.02121 | -0.094 | 50.171
5.5 | 1.122 | 0.02161 | -0.094 | 51.894
6 | 1.178 | 0.02255 | -0.094 | 52.244
6.5 | 1.234 | 0.02351 | -0.094 | 52.495
7 | 1.289 | 0.02427 | -0.094 | 53.128
7.5 | 1.344 | 0.02509 | -0.094 | 53.56
8 | 1.397 | 0.02597 | -0.094 | 53.789
8.5 | 1.449 | 0.02691 | -0.094 | 53.848
9 | 1.5 | 0.02801 | -0.094 | 53.559
9.5 | 1.535 | 0.02572 | -0.094 | 59.693
10 | 1.572 | 0.02537 | -0.093 | 61.967
10.5 | 1.606 | 0.02833 | -0.093 | 56.677
11 | 1.637 | 0.02955 | -0.092 | 55.381
11.5 | 1.663 | 0.03095 | -0.092 | 53.729
12 | 1.684 | 0.03267 | -0.091 | 51.555
12.5 | 1.7 | 0.03468 | -0.09 | 49.009
13 | 1.71 | 0.03709 | -0.09 | 46.096
13.5 | 1.715 | 0.0401 | -0.089 | 42.756
14 | 1.713 | 0.04391 | -0.088 | 39.013
14.5 | 1.69 | 0.05251 | -0.086 | 32.187
15 | 1.67 | 0.06064 | -0.084 | 27.546
15.5 | 1.653 | 0.06788 | -0.082 | 24.351
16 | 1.632 | 0.07612 | -0.08 | 21.438
16.5 | 1.609 | 0.0847 | -0.079 | 18.997
17 | 1.582 | 0.09423 | -0.077 | 16.787
17.5 | 1.552 | 0.10412 | -0.076 | 14.909
18 | 1.521 | 0.11446 | -0.074 | 13.292
18.5 | 1.49 | 0.12465 | -0.072 | 11.951

## 34. Re 750k Mach 0.00 (2)
BIGFOIL.COM POLAR EXPORT
MS535-3V
MS535-3V |  |  |  | Cl Max: | 1.8576 | at alpha= | 16 | deg
XFOIL ncrit=9 |  |  |  | L/D Max: | 104.559 | at alpha= | 5 | deg
Re: | 750000 |  |  | Cd Min: | 0.2101 | at alpha= | -17.5 | deg
Mach: | 0 |  |  | Cl=0 at alpha= | -3.9185 | deg
|  |  |  | @ Cl=0.1, Cd= | 0.0087627
|  |  |  | @ Cl=0.4, Cd= | 0.0076681
|  |  |  | @ Cl=0.6, Cd= | 0.0080274
alpha (deg) | Cl | Cd | Cm | Cl/Cd
-17.5 | -0.63 | 0.2101 | 0.0336 | -2.9986
-17 | -0.6095 | 0.20448 | 0.0317 | -2.9807
-16.5 | -0.59 | 0.19927 | 0.0288 | -2.9608
-16 | -0.5724 | 0.19307 | 0.0254 | -2.9647
-15.5 | -0.5701 | 0.1808 | 0.0178 | -3.1532
-15 | -0.5484 | 0.17597 | 0.0166 | -3.1164
-14.5 | -0.5298 | 0.17066 | 0.0142 | -3.1044
-13.5 | -0.5166 | 0.15189 | 0.0047 | -3.4011
-13 | -0.8026 | 0.0726 | -0.0373 | -11.0551
-12.5 | -0.9102 | 0.04428 | -0.0644 | -20.5556
-12 | -0.9018 | 0.03205 | -0.0831 | -28.1373
-11.5 | -0.8598 | 0.0289 | -0.0856 | -29.7509
-11 | -0.8126 | 0.02645 | -0.0874 | -30.7221
-10.5 | -0.7633 | 0.02402 | -0.089 | -31.7777
-10 | -0.712 | 0.02194 | -0.0901 | -32.4521
-9.5 | -0.662 | 0.01946 | -0.0909 | -34.0185
-9 | -0.6165 | 0.01795 | -0.09 | -34.3454
-8.5 | -0.5537 | 0.01667 | -0.0922 | -33.2154
-8 | -0.4818 | 0.01548 | -0.0959 | -31.124
-7.5 | -0.4135 | 0.01395 | -0.099 | -29.6416
-7 | -0.3489 | 0.01288 | -0.101 | -27.0885
-6.5 | -0.292 | 0.01221 | -0.1009 | -23.9148
-6 | -0.2379 | 0.01171 | -0.1001 | -20.316
-5.5 | -0.1826 | 0.0108 | -0.0998 | -16.9074
-5 | -0.1261 | 0.01035 | -0.0994 | -12.1836
-4.5 | -0.068 | 0.0098 | -0.0995 | -6.9388
-4 | -0.0096 | 0.00944 | -0.0995 | -1.0169
-3.5 | 0.0493 | 0.00907 | -0.0997 | 5.4355
-3 | 0.1087 | 0.00871 | -0.1001 | 12.4799
-2.5 | 0.1683 | 0.00831 | -0.1006 | 20.2527
-2 | 0.2279 | 0.00796 | -0.1012 | 28.6307
-1.5 | 0.2874 | 0.00773 | -0.1017 | 37.1798
-1 | 0.3466 | 0.00765 | -0.102 | 45.3072
-0.5 | 0.4055 | 0.00767 | -0.1023 | 52.8683
0 | 0.4643 | 0.00773 | -0.1025 | 60.0647
0.5 | 0.523 | 0.00784 | -0.1027 | 66.7092
1 | 0.5814 | 0.00797 | -0.1028 | 72.9486
1.5 | 0.6397 | 0.00815 | -0.103 | 78.4908
2 | 0.6976 | 0.00835 | -0.1031 | 83.5449
2.5 | 0.7552 | 0.00858 | -0.1032 | 88.0186
3 | 0.8125 | 0.00883 | -0.1032 | 92.0159
3.5 | 0.8691 | 0.00907 | -0.1032 | 95.8214
4 | 0.9194 | 0.00885 | -0.1016 | 103.887
4.5 | 0.976 | 0.00934 | -0.1016 | 104.4968
5 | 1.032 | 0.00987 | -0.1016 | 104.5593
6 | 1.1419 | 0.01105 | -0.1013 | 103.3394
6.5 | 1.1959 | 0.01168 | -0.101 | 102.3887
7 | 1.2488 | 0.0124 | -0.1005 | 100.7097
7.5 | 1.3014 | 0.01308 | -0.1 | 99.4954
8 | 1.353 | 0.01381 | -0.0993 | 97.9725
8.5 | 1.4036 | 0.01457 | -0.0985 | 96.3349
9 | 1.4531 | 0.01538 | -0.0975 | 94.4798
9.5 | 1.5003 | 0.01632 | -0.0963 | 91.9301
10 | 1.5483 | 0.01708 | -0.0951 | 90.6499
10.5 | 1.5928 | 0.01806 | -0.0934 | 88.1949
11 | 1.6357 | 0.01905 | -0.0915 | 85.8635
11.5 | 1.6767 | 0.02006 | -0.0894 | 83.5842
12 | 1.7111 | 0.02135 | -0.0863 | 80.1452
12.5 | 1.7446 | 0.02247 | -0.0831 | 77.6413
13 | 1.7657 | 0.02404 | -0.0782 | 73.4484
13.5 | 1.7873 | 0.02587 | -0.0741 | 69.0877
14 | 1.8083 | 0.02798 | -0.0706 | 64.6283
14.5 | 1.8226 | 0.03085 | -0.0672 | 59.0794
15 | 1.8406 | 0.03368 | -0.0648 | 54.6496
15.5 | 1.8455 | 0.03804 | -0.0625 | 48.5147
16 | 1.8576 | 0.04194 | -0.061 | 44.2918
16.5 | 1.8556 | 0.04769 | -0.0601 | 38.9096
17 | 1.8537 | 0.05372 | -0.0598 | 34.5067
17.5 | 1.8411 | 0.06148 | -0.0605 | 29.9463
18 | 1.8231 | 0.07043 | -0.062 | 25.8853
18.5 | 1.8 | 0.08048 | -0.0644 | 22.3658
19 | 1.7621 | 0.09323 | -0.0683 | 18.9006
19.5 | 1.7312 | 0.10521 | -0.0724 | 16.4547
20 | 1.693 | 0.1188 | -0.0779 | 14.2508

## 35. Re 750k Mach 0.10 (1)
BIGFOIL.COM POLAR EXPORT
MS535-3V
MS535-3V |  |  |  | Cl Max: | 1.708 | at alpha= | 13.5 | deg
JavaFoil+Calcfoil stall+Eppler ext transition |  |  |  | L/D Max: | 61.478 | at alpha= | 10 | deg
Re: | 750000 |  |  | Cd Min: | 0.01643 | at alpha= | -1.5 | deg
Mach: | 0.1 |  |  | Cl=0 at alpha= | -3.9083 | deg
|  |  |  | @ Cl=0.1, Cd= | 0.01743
|  |  |  | @ Cl=0.4, Cd= | 0.016508
|  |  |  | @ Cl=0.6, Cd= | 0.016886
alpha (deg) | Cl | Cd | Cm | Cl/Cd
-20 | -0.688 | 0.20015 | -0.043 | -3.437
-19.5 | -0.702 | 0.19169 | -0.044 | -3.662
-19 | -0.715 | 0.18129 | -0.044 | -3.942
-18.5 | -0.726 | 0.17353 | -0.044 | -4.184
-18 | -0.736 | 0.16376 | -0.044 | -4.493
-17.5 | -0.744 | 0.15609 | -0.044 | -4.765
-17 | -0.75 | 0.14804 | -0.044 | -5.064
-16.5 | -0.754 | 0.14078 | -0.044 | -5.353
-16 | -0.755 | 0.13382 | -0.045 | -5.641
-15.5 | -0.753 | 0.12664 | -0.045 | -5.949
-15 | -0.749 | 0.12087 | -0.044 | -6.197
-14.5 | -0.742 | 0.1144 | -0.045 | -6.483
-14 | -0.731 | 0.10897 | -0.045 | -6.704
-13.5 | -0.717 | 0.10283 | -0.045 | -6.97
-13 | -0.7 | 0.09747 | -0.045 | -7.178
-12.5 | -0.679 | 0.09219 | -0.045 | -7.37
-12 | -0.656 | 0.08751 | -0.045 | -7.494
-11.5 | -0.63 | 0.08303 | -0.046 | -7.587
-11 | -0.601 | 0.07843 | -0.047 | -7.665
-10.5 | -0.569 | 0.07427 | -0.046 | -7.667
-10 | -0.536 | 0.07025 | -0.048 | -7.629
-9.5 | -0.5 | 0.06629 | -0.049 | -7.545
-9 | -0.466 | 0.06046 | -0.055 | -7.701
-8.5 | -0.447 | 0.04296 | -0.072 | -10.408
-8 | -0.436 | 0.02509 | -0.085 | -17.374
-7.5 | -0.416 | 0.01894 | -0.093 | -21.976
-7 | -0.361 | 0.01859 | -0.093 | -19.431
-6.5 | -0.305 | 0.01835 | -0.093 | -16.629
-6 | -0.248 | 0.01811 | -0.093 | -13.682
-5.5 | -0.19 | 0.01792 | -0.093 | -10.585
-5 | -0.131 | 0.01777 | -0.093 | -7.361
-4.5 | -0.071 | 0.01766 | -0.093 | -4.037
-4 | -0.011 | 0.01756 | -0.094 | -0.646
-3.5 | 0.049 | 0.01748 | -0.094 | 2.804
-3 | 0.11 | 0.01742 | -0.094 | 6.291
-2.5 | 0.17 | 0.01738 | -0.094 | 9.805
-2 | 0.231 | 0.01644 | -0.094 | 14.073
-1.5 | 0.292 | 0.01643 | -0.094 | 17.794
-1 | 0.353 | 0.01647 | -0.094 | 21.457
-0.5 | 0.414 | 0.01652 | -0.094 | 25.06
0 | 0.475 | 0.01661 | -0.094 | 28.583
0.5 | 0.535 | 0.01671 | -0.094 | 32.024
1 | 0.595 | 0.01687 | -0.094 | 35.289
1.5 | 0.656 | 0.01706 | -0.094 | 38.435
2 | 0.716 | 0.01731 | -0.094 | 41.346
2.5 | 0.775 | 0.01758 | -0.094 | 44.104
3 | 0.835 | 0.0179 | -0.094 | 46.637
3.5 | 0.894 | 0.0183 | -0.094 | 48.868
4 | 0.953 | 0.01876 | -0.094 | 50.807
4.5 | 1.011 | 0.02067 | -0.095 | 48.945
5 | 1.069 | 0.02135 | -0.095 | 50.085
5.5 | 1.127 | 0.0217 | -0.095 | 51.942
6 | 1.184 | 0.02272 | -0.095 | 52.096
6.5 | 1.24 | 0.02361 | -0.095 | 52.507
7 | 1.295 | 0.02444 | -0.095 | 52.992
7.5 | 1.35 | 0.02531 | -0.095 | 53.336
8 | 1.403 | 0.02613 | -0.095 | 53.708
8.5 | 1.455 | 0.02719 | -0.095 | 53.524
9 | 1.506 | 0.02826 | -0.095 | 53.308
9.5 | 1.54 | 0.02597 | -0.094 | 59.292
10 | 1.576 | 0.02564 | -0.093 | 61.478
10.5 | 1.609 | 0.02864 | -0.093 | 56.175
11 | 1.639 | 0.0299 | -0.093 | 54.816
11.5 | 1.664 | 0.03139 | -0.092 | 53.015
12 | 1.684 | 0.03322 | -0.091 | 50.681
12.5 | 1.697 | 0.03536 | -0.091 | 47.991
13 | 1.705 | 0.03793 | -0.09 | 44.961
13.5 | 1.708 | 0.04115 | -0.089 | 41.495
14 | 1.703 | 0.04538 | -0.088 | 37.521
14.5 | 1.672 | 0.05591 | -0.085 | 29.9
15 | 1.653 | 0.06328 | -0.083 | 26.122
15.5 | 1.631 | 0.07136 | -0.082 | 22.864
16 | 1.607 | 0.07994 | -0.08 | 20.106
16.5 | 1.581 | 0.08896 | -0.078 | 17.774
17 | 1.55 | 0.0993 | -0.076 | 15.606
17.5 | 1.517 | 0.10956 | -0.075 | 13.844
18 | 1.482 | 0.12035 | -0.073 | 12.313
18.5 | 1.446 | 0.13128 | -0.071 | 11.013

## 36. Re 750k Mach 0.10 (2)
BIGFOIL.COM POLAR EXPORT
MS535-3V
MS535-3V |  |  |  | Cl Max: | 1.8499 | at alpha= | 16 | deg
XFOIL ncrit=9 |  |  |  | L/D Max: | 104.479 | at alpha= | 4.5 | deg
Re: | 750000 |  |  | Cd Min: | 0.17658 | at alpha= | -17 | deg
Mach: | 0.1 |  |  | Cl=0 at alpha= | -3.9119 | deg
|  |  |  | @ Cl=0.1, Cd= | 0.0088231
|  |  |  | @ Cl=0.4, Cd= | 0.0076887
|  |  |  | @ Cl=0.6, Cd= | 0.008054
alpha (deg) | Cl | Cd | Cm | Cl/Cd
-17 | -0.3902 | 0.17658 | 0.0028 | -2.2098
-16.5 | -0.3918 | 0.17015 | -0.0011 | -2.3027
-16 | -0.3838 | 0.16502 | -0.003 | -2.3258
-15.5 | -0.3701 | 0.16159 | -0.0043 | -2.2904
-15 | -0.3604 | 0.15793 | -0.006 | -2.282
-14.5 | -0.3822 | 0.15127 | -0.0103 | -2.5266
-14 | -0.364 | 0.14753 | -0.0106 | -2.4673
-13.5 | -0.3505 | 0.14335 | -0.0119 | -2.4451
-12.5 | -0.7666 | 0.07318 | -0.0361 | -10.4755
-12 | -0.8786 | 0.04128 | -0.0706 | -21.2839
-11.5 | -0.8599 | 0.0315 | -0.0841 | -27.2984
-11 | -0.8156 | 0.02845 | -0.0868 | -28.6678
-10.5 | -0.768 | 0.02564 | -0.0888 | -29.9532
-10 | -0.7181 | 0.02296 | -0.0903 | -31.2761
-9.5 | -0.667 | 0.02123 | -0.0909 | -31.4178
-9 | -0.6234 | 0.01851 | -0.0903 | -33.6791
-8.5 | -0.5581 | 0.01709 | -0.093 | -32.6565
-8 | -0.4856 | 0.01577 | -0.0968 | -30.7926
-7.5 | -0.4165 | 0.01441 | -0.0997 | -28.9035
-7 | -0.3521 | 0.01306 | -0.1017 | -26.9602
-6.5 | -0.2953 | 0.01235 | -0.1015 | -23.9109
-6 | -0.2407 | 0.0118 | -0.1006 | -20.3983
-5.5 | -0.1849 | 0.01089 | -0.1003 | -16.9789
-4.5 | -0.0692 | 0.00986 | -0.1 | -7.0183
-4 | -0.0105 | 0.00954 | -0.1 | -1.1006
-3.5 | 0.0491 | 0.00913 | -0.1002 | 5.3779
-3 | 0.1088 | 0.00877 | -0.1005 | 12.4059
-2.5 | 0.169 | 0.00835 | -0.1011 | 20.2395
-2 | 0.229 | 0.00799 | -0.1017 | 28.6608
-1.5 | 0.2888 | 0.00776 | -0.1022 | 37.2165
-1 | 0.3485 | 0.00768 | -0.1025 | 45.3776
-0.5 | 0.4078 | 0.00769 | -0.1028 | 53.0299
0 | 0.467 | 0.00775 | -0.103 | 60.2581
0.5 | 0.526 | 0.00787 | -0.1032 | 66.8361
1 | 0.5848 | 0.00801 | -0.1033 | 73.0087
1.5 | 0.6435 | 0.00818 | -0.1035 | 78.6675
2 | 0.7018 | 0.00839 | -0.1036 | 83.6472
2.5 | 0.7598 | 0.00862 | -0.1036 | 88.1439
3.5 | 0.8745 | 0.00913 | -0.1036 | 95.7831
4 | 0.9251 | 0.00891 | -0.102 | 103.8272
4.5 | 0.9821 | 0.0094 | -0.102 | 104.4787
5 | 1.0384 | 0.00994 | -0.1019 | 104.4668
5.5 | 1.0941 | 0.01051 | -0.1018 | 104.1009
6 | 1.149 | 0.01116 | -0.1015 | 102.957
6.5 | 1.2033 | 0.01181 | -0.1011 | 101.8882
7 | 1.2568 | 0.0125 | -0.1006 | 100.544
7.5 | 1.3095 | 0.01322 | -0.1 | 99.0545
8 | 1.3613 | 0.01398 | -0.0992 | 97.3748
8.5 | 1.4123 | 0.01475 | -0.0983 | 95.7492
9 | 1.4621 | 0.01556 | -0.0972 | 93.9653
9.5 | 1.5099 | 0.01649 | -0.0959 | 91.5646
10 | 1.557 | 0.01737 | -0.0944 | 89.6373
10.5 | 1.6019 | 0.01833 | -0.0926 | 87.3923
11 | 1.6428 | 0.0195 | -0.0903 | 84.2462
11.5 | 1.6843 | 0.02044 | -0.088 | 82.4022
12 | 1.7156 | 0.02189 | -0.0844 | 78.3737
12.5 | 1.7462 | 0.02303 | -0.0805 | 75.8228
13 | 1.7649 | 0.02495 | -0.0755 | 70.7375
13.5 | 1.789 | 0.02679 | -0.0718 | 66.7786
14 | 1.8072 | 0.02929 | -0.0683 | 61.7002
14.5 | 1.8231 | 0.03226 | -0.0653 | 56.5127
15 | 1.8372 | 0.03566 | -0.063 | 51.5199
15.5 | 1.8431 | 0.04016 | -0.0611 | 45.8939
16 | 1.8499 | 0.04489 | -0.0599 | 41.2096
16.5 | 1.8426 | 0.05154 | -0.0594 | 35.7509
17 | 1.8391 | 0.05807 | -0.0595 | 31.6704
17.5 | 1.8182 | 0.06729 | -0.0609 | 27.0204
18 | 1.8005 | 0.0765 | -0.0628 | 23.5359
18.5 | 1.7702 | 0.08793 | -0.0661 | 20.1319
19 | 1.7316 | 0.10103 | -0.0705 | 17.1395
19.5 | 1.6982 | 0.1137 | -0.0753 | 14.9358
20 | 1.6579 | 0.12794 | -0.0816 | 12.9584

## 37. Re 750k Mach 0.25 (1)
BIGFOIL.COM POLAR EXPORT
MS535-3V
MS535-3V |  |  |  | Cl Max: | 1.67 | at alpha= | 12 | deg
JavaFoil+Calcfoil stall+Eppler ext transition |  |  |  | L/D Max: | 63.029 | at alpha= | 9.5 | deg
Re: | 750000 |  |  | Cd Min: | 0.0165 | at alpha= | -1.5 | deg
Mach: | 0.25 |  |  | Cl=0 at alpha= | -3.9032 | deg
|  |  |  | @ Cl=0.1, Cd= | 0.017566
|  |  |  | @ Cl=0.4, Cd= | 0.016642
|  |  |  | @ Cl=0.6, Cd= | 0.017011
alpha (deg) | Cl | Cd | Cm | Cl/Cd
-18.5 | -0.409 | 0.2231 | -0.042 | -1.832
-18 | -0.452 | 0.20549 | -0.042 | -2.199
-17.5 | -0.491 | 0.19161 | -0.043 | -2.564
-17 | -0.527 | 0.17306 | -0.043 | -3.045
-16.5 | -0.559 | 0.16309 | -0.043 | -3.428
-16 | -0.587 | 0.1546 | -0.044 | -3.797
-15.5 | -0.61 | 0.14098 | -0.044 | -4.33
-15 | -0.629 | 0.13498 | -0.044 | -4.662
-14.5 | -0.642 | 0.12552 | -0.044 | -5.118
-14 | -0.65 | 0.11654 | -0.045 | -5.575
-13.5 | -0.652 | 0.11054 | -0.045 | -5.898
-13 | -0.649 | 0.10396 | -0.044 | -6.241
-12.5 | -0.641 | 0.09737 | -0.045 | -6.587
-12 | -0.628 | 0.09185 | -0.045 | -6.837
-11.5 | -0.61 | 0.08666 | -0.046 | -7.042
-11 | -0.589 | 0.08164 | -0.047 | -7.209
-10.5 | -0.563 | 0.0766 | -0.047 | -7.349
-10 | -0.533 | 0.07232 | -0.047 | -7.37
-9.5 | -0.5 | 0.06832 | -0.048 | -7.319
-9 | -0.464 | 0.0647 | -0.048 | -7.174
-8.5 | -0.427 | 0.06011 | -0.053 | -7.109
-8 | -0.394 | 0.05187 | -0.063 | -7.589
-7.5 | -0.391 | 0.02514 | -0.087 | -15.565
-7 | -0.368 | 0.01893 | -0.096 | -19.456
-6.5 | -0.312 | 0.01862 | -0.096 | -16.737
-6 | -0.253 | 0.01834 | -0.096 | -13.817
-5.5 | -0.194 | 0.01815 | -0.096 | -10.703
-5 | -0.134 | 0.01795 | -0.096 | -7.469
-4.5 | -0.073 | 0.0178 | -0.096 | -4.109
-4 | -0.012 | 0.01771 | -0.096 | -0.657
-3.5 | 0.05 | 0.01763 | -0.096 | 2.853
-3 | 0.113 | 0.01755 | -0.096 | 6.414
-2.5 | 0.175 | 0.01751 | -0.096 | 9.998
-2 | 0.238 | 0.01665 | -0.096 | 14.275
-1.5 | 0.3 | 0.0165 | -0.096 | 18.207
-1 | 0.363 | 0.0166 | -0.097 | 21.864
-0.5 | 0.425 | 0.01667 | -0.097 | 25.526
0 | 0.488 | 0.01678 | -0.097 | 29.055
0.5 | 0.55 | 0.01689 | -0.097 | 32.549
1 | 0.612 | 0.01704 | -0.097 | 35.894
1.5 | 0.674 | 0.01725 | -0.097 | 39.047
2 | 0.735 | 0.01753 | -0.097 | 41.939
2.5 | 0.796 | 0.01785 | -0.097 | 44.621
3 | 0.858 | 0.0182 | -0.097 | 47.114
3.5 | 0.918 | 0.01868 | -0.097 | 49.171
4 | 0.979 | 0.02053 | -0.097 | 47.661
4.5 | 1.038 | 0.02122 | -0.097 | 48.933
5 | 1.098 | 0.02202 | -0.097 | 49.844
5.5 | 1.156 | 0.02251 | -0.097 | 51.377
6 | 1.214 | 0.02349 | -0.097 | 51.701
6.5 | 1.271 | 0.02449 | -0.097 | 51.918
7 | 1.327 | 0.02533 | -0.097 | 52.415
7.5 | 1.383 | 0.02635 | -0.097 | 52.473
8 | 1.436 | 0.0274 | -0.097 | 52.423
8.5 | 1.481 | 0.0265 | -0.097 | 55.884
9 | 1.522 | 0.02637 | -0.096 | 57.716
9.5 | 1.561 | 0.02477 | -0.096 | 63.029
10 | 1.595 | 0.02913 | -0.095 | 54.758
10.5 | 1.624 | 0.03054 | -0.095 | 53.178
11 | 1.646 | 0.03231 | -0.094 | 50.95
11.5 | 1.661 | 0.0344 | -0.094 | 48.295
12 | 1.67 | 0.0369 | -0.093 | 45.267
12.5 | 1.67 | 0.04005 | -0.092 | 41.695
13 | 1.661 | 0.04414 | -0.09 | 37.634
13.5 | 1.643 | 0.04944 | -0.089 | 33.24
14 | 1.592 | 0.06388 | -0.085 | 24.93
14.5 | 1.556 | 0.07333 | -0.083 | 21.221
15 | 1.514 | 0.08382 | -0.08 | 18.069
15.5 | 1.468 | 0.09516 | -0.078 | 15.427
16 | 1.417 | 0.10749 | -0.075 | 13.183
16.5 | 1.362 | 0.12017 | -0.073 | 11.337
17 | 1.303 | 0.13242 | -0.071 | 9.841

## 38. Re 750k Mach 0.25 (2)
BIGFOIL.COM POLAR EXPORT
MS535-3V
MS535-3V |  |  |  | Cl Max: | 1.8021 | at alpha= | 14.5 | deg
XFOIL ncrit=9 |  |  |  | L/D Max: | 103.824 | at alpha= | 4.5 | deg
Re: | 750000 |  |  | Cd Min: | 0.25314 | at alpha= | -20 | deg
Mach: | 0.25 |  |  | Cl=0 at alpha= | -3.8842 | deg
|  |  |  | @ Cl=0.1, Cd= | 0.0090611
|  |  |  | @ Cl=0.4, Cd= | 0.0078266
|  |  |  | @ Cl=0.6, Cd= | 0.0081702
alpha (deg) | Cl | Cd | Cm | Cl/Cd
-20 | -0.7231 | 0.25314 | 0.0604 | -2.8565
-19.5 | -0.7067 | 0.24355 | 0.0534 | -2.9017
-19 | -0.6864 | 0.2373 | 0.0503 | -2.8925
-18.5 | -0.6661 | 0.23165 | 0.0467 | -2.8755
-18 | -0.6463 | 0.22539 | 0.0427 | -2.8675
-17.5 | -0.6311 | 0.21608 | 0.0364 | -2.9207
-17 | -0.6133 | 0.20863 | 0.0326 | -2.9397
-16.5 | -0.5923 | 0.20328 | 0.0298 | -2.9137
-16 | -0.5731 | 0.19697 | 0.0262 | -2.9096
-15.5 | -0.5659 | 0.18604 | 0.0187 | -3.0418
-15 | -0.5455 | 0.17975 | 0.0169 | -3.0348
-14.5 | -0.5253 | 0.17428 | 0.0145 | -3.0141
-14 | -0.5082 | 0.16769 | 0.0112 | -3.0306
-13.5 | -0.508 | 0.15579 | 0.0044 | -3.2608
-13 | -0.4861 | 0.15086 | 0.0032 | -3.2222
-12.5 | -0.4692 | 0.14485 | 0.0007 | -3.2392
-12 | -0.4779 | 0.13146 | -0.0073 | -3.6353
-11.5 | -0.4574 | 0.12672 | -0.008 | -3.6095
-9.5 | -0.6869 | 0.03108 | -0.0859 | -22.101
-9 | -0.6529 | 0.02491 | -0.0901 | -26.2104
-8.5 | -0.5822 | 0.02033 | -0.0965 | -28.6375
-8 | -0.508 | 0.01807 | -0.1007 | -28.1129
-7.5 | -0.4351 | 0.01623 | -0.104 | -26.8084
-7 | -0.3714 | 0.01436 | -0.1051 | -25.8635
-6.5 | -0.3139 | 0.01325 | -0.1045 | -23.6906
-6 | -0.257 | 0.01246 | -0.1034 | -20.626
-5.5 | -0.1977 | 0.01154 | -0.103 | -17.1317
-5 | -0.1373 | 0.0108 | -0.1029 | -12.713
-4.5 | -0.0765 | 0.01036 | -0.1026 | -7.3842
-4 | -0.0144 | 0.00976 | -0.1029 | -1.4754
-3 | 0.11 | 0.009 | -0.1033 | 12.2222
-2.5 | 0.1725 | 0.0086 | -0.1038 | 20.0581
-2 | 0.2349 | 0.00821 | -0.1044 | 28.6114
-1.5 | 0.2972 | 0.00792 | -0.105 | 37.5253
-1 | 0.3591 | 0.00782 | -0.1053 | 45.9207
-0.5 | 0.4206 | 0.00783 | -0.1055 | 53.7165
0 | 0.4819 | 0.00791 | -0.1057 | 60.9229
0.5 | 0.543 | 0.00803 | -0.1059 | 67.6214
1 | 0.604 | 0.00818 | -0.106 | 73.8386
1.5 | 0.6647 | 0.00837 | -0.106 | 79.4146
2 | 0.7251 | 0.0086 | -0.1061 | 84.314
2.5 | 0.7852 | 0.00886 | -0.1061 | 88.623
3 | 0.8449 | 0.00915 | -0.106 | 92.3388
4 | 0.9617 | 0.00965 | -0.1053 | 99.658
4.5 | 1.0154 | 0.00978 | -0.1038 | 103.8241
5 | 1.0738 | 0.01037 | -0.1035 | 103.5487
5.5 | 1.1315 | 0.01101 | -0.1031 | 102.7702
6 | 1.1884 | 0.01171 | -0.1025 | 101.4859
7 | 1.2997 | 0.01322 | -0.1008 | 98.3132
7.5 | 1.354 | 0.01403 | -0.0997 | 96.5075
8 | 1.4073 | 0.01488 | -0.0984 | 94.5766
8.5 | 1.4592 | 0.01579 | -0.0968 | 92.4129
9 | 1.5085 | 0.01683 | -0.0948 | 89.6316
9.5 | 1.557 | 0.01782 | -0.0927 | 87.3737
10 | 1.6024 | 0.01895 | -0.09 | 84.5594
10.5 | 1.6417 | 0.02031 | -0.0865 | 80.8321
11 | 1.6792 | 0.02156 | -0.0827 | 77.885
11.5 | 1.7011 | 0.02337 | -0.077 | 72.7899
12 | 1.7294 | 0.02511 | -0.0726 | 68.873
12.5 | 1.7483 | 0.02773 | -0.0682 | 63.0472
13 | 1.7693 | 0.03054 | -0.0647 | 57.9339
13.5 | 1.7843 | 0.03417 | -0.0618 | 52.2183
14 | 1.795 | 0.03856 | -0.0595 | 46.5508
14.5 | 1.8021 | 0.04364 | -0.0581 | 41.2947
15 | 1.7994 | 0.05015 | -0.0574 | 35.8804
15.5 | 1.7946 | 0.0572 | -0.0575 | 31.3741
16 | 1.7744 | 0.06654 | -0.0589 | 26.6667
16.5 | 1.757 | 0.07595 | -0.0608 | 23.1336
17 | 1.7245 | 0.08776 | -0.0642 | 19.6502
17.5 | 1.6915 | 0.10001 | -0.0683 | 16.9133
18 | 1.6571 | 0.11287 | -0.0732 | 14.6815
18.5 | 1.6167 | 0.1271 | -0.0797 | 12.7199
19 | 1.5844 | 0.14052 | -0.0865 | 11.2753
19.5 | 1.5541 | 0.15407 | -0.0942 | 10.087

## 39. Re 750k Mach 0.50 (1)
BIGFOIL.COM POLAR EXPORT
MS535-3V
MS535-3V |  |  |  | Cl Max: | 1.556 | at alpha= | 9 | deg
JavaFoil+Calcfoil stall+Eppler ext transition |  |  |  | L/D Max: | 54.957 | at alpha= | 7 | deg
Re: | 750000 |  |  | Cd Min: | 0.01713 | at alpha= | -1 | deg
Mach: | 0.5 |  |  | Cl=0 at alpha= | -3.9058 | deg
|  |  |  | @ Cl=0.1, Cd= | 0.01821
|  |  |  | @ Cl=0.4, Cd= | 0.017138
|  |  |  | @ Cl=0.6, Cd= | 0.017689
alpha (deg) | Cl | Cd | Cm | Cl/Cd
-20 | -0.898 | 0.22203 | -0.06 | -4.045
-19.5 | -0.871 | 0.21368 | -0.06 | -4.075
-19 | -0.843 | 0.20772 | -0.059 | -4.057
-18.5 | -0.816 | 0.20105 | -0.059 | -4.057
-18 | -0.788 | 0.20092 | -0.058 | -3.922
-17.5 | -0.76 | 0.19417 | -0.058 | -3.914
-17 | -0.733 | 0.18568 | -0.058 | -3.946
-16.5 | -0.704 | 0.18064 | -0.056 | -3.899
-16 | -0.677 | 0.17402 | -0.057 | -3.89
-15.5 | -0.65 | 0.16913 | -0.057 | -3.84
-15 | -0.621 | 0.1626 | -0.055 | -3.82
-14.5 | -0.594 | 0.16405 | -0.055 | -3.618
-14 | -0.565 | 0.15707 | -0.054 | -3.599
-13.5 | -0.538 | 0.15347 | -0.054 | -3.503
-13 | -0.509 | 0.14716 | -0.053 | -3.462
-12.5 | -0.482 | 0.13922 | -0.053 | -3.461
-12 | -0.453 | 0.1354 | -0.051 | -3.349
-11.5 | -0.426 | 0.13171 | -0.051 | -3.232
-11 | -0.398 | 0.13035 | -0.051 | -3.052
-10.5 | -0.37 | 0.11581 | -0.05 | -3.192
-10 | -0.342 | 0.11868 | -0.05 | -2.88
-9.5 | -0.314 | 0.08504 | -0.049 | -3.688
-9 | -0.286 | 0.0937 | -0.048 | -3.048
-8.5 | -0.258 | 0.07866 | -0.047 | -3.275
-8 | -0.321 | 0.07136 | -0.046 | -4.499
-7.5 | -0.33 | 0.06349 | -0.049 | -5.191
-7 | -0.303 | 0.05795 | -0.05 | -5.226
-6.5 | -0.264 | 0.05395 | -0.051 | -4.896
-6 | -0.22 | 0.05031 | -0.057 | -4.373
-5.5 | -0.198 | 0.02441 | -0.1 | -8.116
-5 | -0.147 | 0.01889 | -0.107 | -7.785
-4.5 | -0.081 | 0.0186 | -0.107 | -4.34
-4 | -0.013 | 0.01843 | -0.107 | -0.7
-3.5 | 0.056 | 0.01828 | -0.108 | 3.057
-3 | 0.125 | 0.01817 | -0.108 | 6.897
-2.5 | 0.195 | 0.01811 | -0.108 | 10.777
-2 | 0.265 | 0.01806 | -0.108 | 14.692
-1.5 | 0.335 | 0.01722 | -0.108 | 19.487
-1 | 0.406 | 0.01713 | -0.108 | 23.676
-0.5 | 0.475 | 0.01722 | -0.108 | 27.602
0 | 0.545 | 0.01753 | -0.108 | 31.087
0.5 | 0.614 | 0.01773 | -0.108 | 34.636
1 | 0.683 | 0.01917 | -0.108 | 35.641
1.5 | 0.752 | 0.01828 | -0.108 | 41.146
2 | 0.821 | 0.02008 | -0.108 | 40.855
2.5 | 0.889 | 0.02063 | -0.108 | 43.077
3 | 0.956 | 0.02133 | -0.108 | 44.819
3.5 | 1.023 | 0.02201 | -0.108 | 46.488
4 | 1.089 | 0.02296 | -0.109 | 47.435
4.5 | 1.154 | 0.02409 | -0.109 | 47.925
5 | 1.219 | 0.0255 | -0.109 | 47.788
5.5 | 1.281 | 0.02696 | -0.109 | 47.527
6 | 1.342 | 0.02781 | -0.109 | 48.248
6.5 | 1.39 | 0.02734 | -0.108 | 50.837
7 | 1.435 | 0.02612 | -0.107 | 54.957
7.5 | 1.478 | 0.02904 | -0.107 | 50.882
8 | 1.515 | 0.03089 | -0.106 | 49.061
8.5 | 1.542 | 0.03328 | -0.105 | 46.326
9 | 1.556 | 0.03647 | -0.104 | 42.672
9.5 | 1.547 | 0.04087 | -0.102 | 37.845
10 | 1.492 | 0.0477 | -0.099 | 31.281
10.5 | 1.344 | 0.06129 | -0.093 | 21.922
11 | 0.845 | 0.10718 | -0.071 | 7.887
11.5 | 0.852 | 0.13084 | -0.05 | 6.508
12 | 0.88 | 0.13985 | -0.054 | 6.296
12.5 | 0.908 | 0.14848 | -0.055 | 6.117
13 | 0.936 | 0.15237 | -0.057 | 6.143
13.5 | 0.964 | 0.16249 | -0.058 | 5.931
14 | 0.992 | 0.1645 | -0.06 | 6.029

## 40. Re 750k Mach 0.50 (2)
BIGFOIL.COM POLAR EXPORT
MS535-3V
MS535-3V |  |  |  | Cl Max: | 1.6438 | at alpha= | 10.5 | deg
XFOIL ncrit=9 |  |  |  | L/D Max: | 97.5298 | at alpha= | 5 | deg
Re: | 750000 |  |  | Cd Min: | 0.27761 | at alpha= | -20 | deg
Mach: | 0.5 |  |  | Cl=0 at alpha= | -3.7537 | deg
|  |  |  | @ Cl=0.1, Cd= | 0.010075
|  |  |  | @ Cl=0.4, Cd= | 0.0084907
|  |  |  | @ Cl=0.6, Cd= | 0.0086634
alpha (deg) | Cl | Cd | Cm | Cl/Cd
-20 | -0.779 | 0.27761 | 0.0703 | -2.8061
-19.5 | -0.7558 | 0.26772 | 0.0634 | -2.8231
-19 | -0.7317 | 0.2597 | 0.0588 | -2.8175
-18.5 | -0.707 | 0.25245 | 0.0541 | -2.8006
-18 | -0.6827 | 0.2445 | 0.0491 | -2.7922
-17.5 | -0.6603 | 0.23479 | 0.0425 | -2.8123
-16.5 | -0.6128 | 0.2194 | 0.0339 | -2.7931
-16 | -0.589 | 0.21194 | 0.0295 | -2.7791
-15.5 | -0.57 | 0.202 | 0.0226 | -2.8218
-15 | -0.5473 | 0.19402 | 0.019 | -2.8208
-14.5 | -0.5232 | 0.18735 | 0.0157 | -2.7926
-14 | -0.5016 | 0.17961 | 0.0114 | -2.7927
-13 | -0.4637 | 0.16312 | 0.0029 | -2.8427
-12.5 | -0.4425 | 0.15625 | -0.0003 | -2.832
-12 | -0.437 | 0.14568 | -0.008 | -2.9997
-11.5 | -0.4122 | 0.13942 | -0.0088 | -2.9565
-11 | -0.392 | 0.13296 | -0.0113 | -2.9483
-10.5 | -0.3893 | 0.12266 | -0.0186 | -3.1738
-10 | -0.3716 | 0.11566 | -0.0204 | -3.2129
-9.5 | -0.3507 | 0.10979 | -0.0223 | -3.1943
-9 | -0.351 | 0.09893 | -0.0285 | -3.548
-8.5 | -0.3383 | 0.09183 | -0.0315 | -3.684
-8 | -0.3347 | 0.08301 | -0.0364 | -4.032
-7.5 | -0.3343 | 0.0734 | -0.0431 | -4.5545
-7 | -0.3359 | 0.06049 | -0.0561 | -5.553
-6.5 | -0.379 | 0.03532 | -0.0879 | -10.7305
-6 | -0.331 | 0.02137 | -0.1108 | -15.489
-5.5 | -0.2607 | 0.01696 | -0.1142 | -15.3715
-5 | -0.1866 | 0.01424 | -0.1151 | -13.1039
-4.5 | -0.1119 | 0.01243 | -0.1154 | -9.0024
-4 | -0.037 | 0.0114 | -0.1153 | -3.2456
-3.5 | 0.0381 | 0.01054 | -0.1155 | 3.6148
-3 | 0.1127 | 0.00998 | -0.1157 | 11.2926
-2.5 | 0.1866 | 0.00955 | -0.1159 | 19.5393
-2 | 0.2603 | 0.00916 | -0.1162 | 28.417
-1.5 | 0.3336 | 0.00872 | -0.1169 | 38.2569
-1 | 0.406 | 0.00847 | -0.1174 | 47.9339
-0.5 | 0.4776 | 0.00844 | -0.1175 | 56.5877
0 | 0.5486 | 0.00854 | -0.1175 | 64.2389
0.5 | 0.6194 | 0.00871 | -0.1174 | 71.1137
1 | 0.6898 | 0.00894 | -0.1172 | 77.1588
1.5 | 0.7599 | 0.00922 | -0.1169 | 82.4187
2 | 0.8298 | 0.00956 | -0.1165 | 86.7992
3 | 0.9681 | 0.01042 | -0.1152 | 92.9079
3.5 | 1.0361 | 0.01095 | -0.1142 | 94.621
4 | 1.1033 | 0.01155 | -0.1129 | 95.5238
4.5 | 1.1676 | 0.01201 | -0.1108 | 97.219
5 | 1.2279 | 0.01259 | -0.1077 | 97.5298
5.5 | 1.2927 | 0.01355 | -0.1055 | 95.4022
6 | 1.3542 | 0.01469 | -0.1026 | 92.1852
6.5 | 1.4135 | 0.0159 | -0.0991 | 88.8994
7 | 1.4678 | 0.01728 | -0.0947 | 84.9421
7.5 | 1.5171 | 0.01874 | -0.0895 | 80.9552
8 | 1.5502 | 0.02071 | -0.0823 | 74.8527
8.5 | 1.5804 | 0.0232 | -0.0758 | 68.1207
9 | 1.6044 | 0.02658 | -0.0701 | 60.3612
9.5 | 1.6268 | 0.03064 | -0.0657 | 53.094
10 | 1.6358 | 0.03623 | -0.0624 | 45.1504
10.5 | 1.6438 | 0.04234 | -0.06 | 38.8238
11 | 1.6432 | 0.0496 | -0.0588 | 33.129
11.5 | 1.6268 | 0.05854 | -0.059 | 27.7895
12 | 1.6096 | 0.06797 | -0.0598 | 23.681
12.5 | 1.5865 | 0.07848 | -0.0621 | 20.2153
13 | 1.5599 | 0.0898 | -0.0656 | 17.3708
13.5 | 1.5233 | 0.10265 | -0.0706 | 14.8397
14 | 1.4866 | 0.11618 | -0.0769 | 12.7957
14.5 | 1.459 | 0.12911 | -0.0835 | 11.3004
15 | 1.42 | 0.14434 | -0.0928 | 9.8379
15.5 | 1.3639 | 0.16372 | -0.1066 | 8.3307

## 41. Re 1M Mach 0.00 (1)
BIGFOIL.COM POLAR EXPORT
MS535-3V
MS535-3V |  |  |  | Cl Max: | 1.726 | at alpha= | 13.5 | deg
JavaFoil+Calcfoil stall+Eppler ext transition |  |  |  | L/D Max: | 64.266 | at alpha= | 10.5 | deg
Re: | 1000000 |  |  | Cd Min: | 0.01604 | at alpha= | -2 | deg
Mach: | 0 |  |  | Cl=0 at alpha= | -3.9083 | deg
|  |  |  | @ Cl=0.1, Cd= | 0.017036
|  |  |  | @ Cl=0.4, Cd= | 0.01611
|  |  |  | @ Cl=0.6, Cd= | 0.016485
alpha (deg) | Cl | Cd | Cm | Cl/Cd
-20 | -0.732 | 0.18821 | -0.045 | -3.892
-19.5 | -0.743 | 0.18054 | -0.045 | -4.117
-19 | -0.753 | 0.17289 | -0.045 | -4.355
-18.5 | -0.761 | 0.16382 | -0.045 | -4.646
-18 | -0.768 | 0.15647 | -0.045 | -4.907
-17.5 | -0.773 | 0.14872 | -0.046 | -5.196
-17 | -0.775 | 0.14151 | -0.046 | -5.479
-16.5 | -0.776 | 0.13494 | -0.046 | -5.754
-16 | -0.775 | 0.1284 | -0.046 | -6.036
-15.5 | -0.771 | 0.12208 | -0.046 | -6.314
-15 | -0.764 | 0.1163 | -0.046 | -6.567
-14.5 | -0.754 | 0.11011 | -0.046 | -6.846
-14 | -0.741 | 0.10424 | -0.047 | -7.112
-13.5 | -0.725 | 0.09916 | -0.047 | -7.313
-13 | -0.707 | 0.09361 | -0.048 | -7.557
-12.5 | -0.686 | 0.08874 | -0.049 | -7.729
-12 | -0.661 | 0.084 | -0.049 | -7.872
-11.5 | -0.635 | 0.07891 | -0.051 | -8.049
-11 | -0.605 | 0.07464 | -0.052 | -8.111
-10.5 | -0.574 | 0.07001 | -0.053 | -8.205
-10 | -0.547 | 0.06184 | -0.06 | -8.841
-9.5 | -0.534 | 0.04367 | -0.073 | -12.227
-9 | -0.521 | 0.02845 | -0.082 | -18.322
-8.5 | -0.489 | 0.02454 | -0.086 | -19.94
-8 | -0.468 | 0.01868 | -0.092 | -25.066
-7.5 | -0.415 | 0.01832 | -0.092 | -22.639
-7 | -0.36 | 0.01805 | -0.093 | -19.943
-6.5 | -0.304 | 0.01782 | -0.093 | -17.047
-6 | -0.247 | 0.01762 | -0.093 | -14.007
-5.5 | -0.189 | 0.01745 | -0.093 | -10.824
-5 | -0.13 | 0.01732 | -0.093 | -7.519
-4.5 | -0.071 | 0.01723 | -0.093 | -4.121
-4 | -0.011 | 0.01714 | -0.093 | -0.659
-3.5 | 0.049 | 0.01707 | -0.093 | 2.856
-3 | 0.109 | 0.01703 | -0.093 | 6.406
-2.5 | 0.17 | 0.01699 | -0.093 | 9.981
-2 | 0.23 | 0.01604 | -0.093 | 14.348
-1.5 | 0.291 | 0.01604 | -0.093 | 18.129
-1 | 0.352 | 0.01607 | -0.093 | 21.879
-0.5 | 0.412 | 0.01612 | -0.094 | 25.556
0 | 0.472 | 0.0162 | -0.094 | 29.145
0.5 | 0.532 | 0.0163 | -0.094 | 32.661
1 | 0.592 | 0.01646 | -0.094 | 35.985
1.5 | 0.652 | 0.01665 | -0.094 | 39.183
2 | 0.712 | 0.0169 | -0.094 | 42.134
2.5 | 0.772 | 0.01715 | -0.094 | 45
3 | 0.831 | 0.01744 | -0.094 | 47.648
3.5 | 0.89 | 0.01775 | -0.094 | 50.117
4 | 0.948 | 0.01813 | -0.094 | 52.318
4.5 | 1.007 | 0.01855 | -0.094 | 54.27
5 | 1.064 | 0.02054 | -0.094 | 51.82
5.5 | 1.122 | 0.02073 | -0.094 | 54.107
6 | 1.178 | 0.02168 | -0.094 | 54.339
6.5 | 1.234 | 0.02259 | -0.094 | 54.635
7 | 1.289 | 0.02329 | -0.094 | 55.35
7.5 | 1.344 | 0.02405 | -0.094 | 55.878
8 | 1.397 | 0.02485 | -0.094 | 56.213
8.5 | 1.449 | 0.02569 | -0.094 | 56.402
9 | 1.5 | 0.02665 | -0.094 | 56.286
9.5 | 1.548 | 0.02774 | -0.094 | 55.817
10 | 1.578 | 0.0254 | -0.093 | 62.151
10.5 | 1.612 | 0.02508 | -0.093 | 64.266
11 | 1.642 | 0.02808 | -0.093 | 58.474
11.5 | 1.67 | 0.02933 | -0.092 | 56.922
12 | 1.693 | 0.03081 | -0.092 | 54.937
12.5 | 1.709 | 0.03254 | -0.091 | 52.507
13 | 1.72 | 0.03465 | -0.09 | 49.644
13.5 | 1.726 | 0.03726 | -0.09 | 46.32
14 | 1.725 | 0.04058 | -0.089 | 42.525
14.5 | 1.704 | 0.04835 | -0.087 | 35.231
15 | 1.684 | 0.05575 | -0.085 | 30.206
15.5 | 1.667 | 0.06233 | -0.083 | 26.743
16 | 1.646 | 0.06994 | -0.082 | 23.53
16.5 | 1.623 | 0.07789 | -0.08 | 20.836
17 | 1.595 | 0.0869 | -0.079 | 18.358
17.5 | 1.565 | 0.09633 | -0.077 | 16.248
18 | 1.533 | 0.10623 | -0.076 | 14.434
18.5 | 1.501 | 0.11617 | -0.074 | 12.917

## 42. Re 1M Mach 0.00 (2)
BIGFOIL.COM POLAR EXPORT
MS535-3V
MS535-3V |  |  |  | Cl Max: | 1.9128 | at alpha= | 17 | deg
XFOIL ncrit=9 |  |  |  | L/D Max: | 110.975 | at alpha= | 5 | deg
Re: | 1000000 |  |  | Cd Min: | 0.22712 | at alpha= | -18.5 | deg
Mach: | 0 |  |  | Cl=0 at alpha= | -3.9024 | deg
|  |  |  | @ Cl=0.1, Cd= | 0.0082856
|  |  |  | @ Cl=0.4, Cd= | 0.007289
|  |  |  | @ Cl=0.6, Cd= | 0.0076112
alpha (deg) | Cl | Cd | Cm | Cl/Cd
-18.5 | -0.6595 | 0.22712 | 0.0455 | -2.9038
-18 | -0.6488 | 0.21589 | 0.0384 | -3.0052
-17.5 | -0.6298 | 0.21013 | 0.0358 | -2.9972
-17 | -0.6104 | 0.20494 | 0.0328 | -2.9784
-16.5 | -0.5919 | 0.19916 | 0.0294 | -2.972
-14.5 | -0.9706 | 0.06797 | -0.0409 | -14.2798
-14 | -1.032 | 0.04949 | -0.0563 | -20.8527
-13.5 | -1.0557 | 0.03571 | -0.0725 | -29.5631
-13 | -1.0178 | 0.03005 | -0.082 | -33.8702
-12.5 | -0.9729 | 0.02746 | -0.0848 | -35.4297
-12 | -0.9247 | 0.02531 | -0.0868 | -36.535
-11.5 | -0.8747 | 0.02323 | -0.0884 | -37.6539
-11 | -0.8224 | 0.0215 | -0.0896 | -38.2512
-10.5 | -0.7714 | 0.01881 | -0.0911 | -41.0101
-10 | -0.7168 | 0.01769 | -0.0918 | -40.5201
-9.5 | -0.6636 | 0.01662 | -0.092 | -39.9278
-9 | -0.6074 | 0.01552 | -0.0927 | -39.1366
-8.5 | -0.5376 | 0.01457 | -0.0959 | -36.8977
-8 | -0.4717 | 0.01301 | -0.0988 | -36.2567
-7.5 | -0.4106 | 0.01229 | -0.0998 | -33.4093
-7 | -0.3562 | 0.01168 | -0.0992 | -30.4966
-6.5 | -0.3016 | 0.01106 | -0.0986 | -27.2694
-6 | -0.2454 | 0.01038 | -0.0984 | -23.6416
-5.5 | -0.1881 | 0.00996 | -0.0983 | -18.8855
-5 | -0.1295 | 0.00945 | -0.0985 | -13.7037
-4.5 | -0.0709 | 0.00912 | -0.0986 | -7.7741
-4 | -0.0116 | 0.00879 | -0.0989 | -1.3197
-3.5 | 0.0478 | 0.00853 | -0.0992 | 5.6038
-3 | 0.1076 | 0.00825 | -0.0996 | 13.0424
-2.5 | 0.1674 | 0.00794 | -0.1002 | 21.0831
-2 | 0.2273 | 0.00764 | -0.1008 | 29.7513
-1.5 | 0.2871 | 0.00738 | -0.1015 | 38.9024
-1 | 0.3465 | 0.00728 | -0.1019 | 47.5962
-0.5 | 0.4057 | 0.00729 | -0.1022 | 55.6516
0.5 | 0.5237 | 0.00742 | -0.1028 | 70.5795
1 | 0.5824 | 0.00756 | -0.1031 | 77.037
1.5 | 0.6408 | 0.00773 | -0.1033 | 82.8978
2 | 0.699 | 0.00794 | -0.1034 | 88.0353
2.5 | 0.7569 | 0.00818 | -0.1036 | 92.5306
3 | 0.8145 | 0.00844 | -0.1037 | 96.5047
3.5 | 0.8716 | 0.00873 | -0.1038 | 99.8396
4 | 0.9281 | 0.009 | -0.1038 | 103.1222
4.5 | 0.9791 | 0.00884 | -0.1024 | 110.7579
5 | 1.0354 | 0.00933 | -0.1024 | 110.9753
5.5 | 1.091 | 0.00987 | -0.1023 | 110.537
6 | 1.146 | 0.01046 | -0.1022 | 109.5602
6.5 | 1.2005 | 0.01104 | -0.1019 | 108.7409
7 | 1.2541 | 0.01168 | -0.1015 | 107.3716
7.5 | 1.3074 | 0.0123 | -0.1011 | 106.2927
8 | 1.3599 | 0.01295 | -0.1006 | 105.0116
8.5 | 1.4114 | 0.01365 | -0.0999 | 103.3993
9 | 1.4617 | 0.0144 | -0.099 | 101.5069
9.5 | 1.512 | 0.01506 | -0.0982 | 100.3984
10 | 1.5603 | 0.01585 | -0.097 | 98.4416
10.5 | 1.6069 | 0.01672 | -0.0957 | 96.1065
11 | 1.6528 | 0.01752 | -0.0942 | 94.3379
11.5 | 1.6946 | 0.01857 | -0.0922 | 91.2547
12 | 1.7366 | 0.01946 | -0.0902 | 89.2395
12.5 | 1.7713 | 0.02067 | -0.0872 | 85.6942
13 | 1.8049 | 0.02175 | -0.0839 | 82.9839
13.5 | 1.8231 | 0.02344 | -0.0786 | 77.7773
14 | 1.8484 | 0.02497 | -0.0748 | 74.0248
14.5 | 1.8658 | 0.02728 | -0.0709 | 68.3944
15 | 1.885 | 0.02968 | -0.0678 | 63.5108
15.5 | 1.8969 | 0.03297 | -0.0649 | 57.5341
16 | 1.9088 | 0.03655 | -0.0628 | 52.2244
16.5 | 1.911 | 0.04139 | -0.061 | 46.1706
17 | 1.9128 | 0.04663 | -0.06 | 41.0208
17.5 | 1.9013 | 0.05372 | -0.0597 | 35.3928
18 | 1.8901 | 0.06126 | -0.0603 | 30.8537
18.5 | 1.8646 | 0.0712 | -0.062 | 26.1882
19 | 1.8383 | 0.08167 | -0.0646 | 22.5089
19.5 | 1.8013 | 0.09418 | -0.0684 | 19.1261

## 43. Re 1M Mach 0.10 (1)
BIGFOIL.COM POLAR EXPORT
MS535-3V
MS535-3V |  |  |  | Cl Max: | 1.719 | at alpha= | 13.5 | deg
JavaFoil+Calcfoil stall+Eppler ext transition |  |  |  | L/D Max: | 63.675 | at alpha= | 10.5 | deg
Re: | 1000000 |  |  | Cd Min: | 0.01607 | at alpha= | -2 | deg
Mach: | 0.1 |  |  | Cl=0 at alpha= | -3.9083 | deg
|  |  |  | @ Cl=0.1, Cd= | 0.017057
|  |  |  | @ Cl=0.4, Cd= | 0.016136
|  |  |  | @ Cl=0.6, Cd= | 0.016506
alpha (deg) | Cl | Cd | Cm | Cl/Cd
-20 | -0.689 | 0.19488 | -0.044 | -3.533
-19.5 | -0.703 | 0.18415 | -0.045 | -3.815
-19 | -0.715 | 0.17558 | -0.045 | -4.074
-18.5 | -0.727 | 0.16668 | -0.045 | -4.36
-18 | -0.737 | 0.1604 | -0.045 | -4.593
-17.5 | -0.745 | 0.1521 | -0.045 | -4.895
-17 | -0.751 | 0.14472 | -0.046 | -5.187
-16.5 | -0.755 | 0.13721 | -0.046 | -5.499
-16 | -0.756 | 0.1301 | -0.046 | -5.81
-15.5 | -0.754 | 0.12315 | -0.046 | -6.127
-15 | -0.75 | 0.11698 | -0.046 | -6.413
-14.5 | -0.743 | 0.11141 | -0.046 | -6.668
-14 | -0.732 | 0.10541 | -0.047 | -6.942
-13.5 | -0.718 | 0.09971 | -0.047 | -7.202
-13 | -0.701 | 0.09464 | -0.048 | -7.409
-12.5 | -0.681 | 0.08977 | -0.048 | -7.588
-12 | -0.658 | 0.08484 | -0.048 | -7.752
-11.5 | -0.632 | 0.07994 | -0.05 | -7.911
-11 | -0.604 | 0.07521 | -0.052 | -8.035
-10.5 | -0.573 | 0.07135 | -0.052 | -8.025
-10 | -0.542 | 0.06513 | -0.057 | -8.326
-9.5 | -0.518 | 0.05362 | -0.066 | -9.665
-9 | -0.517 | 0.03059 | -0.081 | -16.901
-8.5 | -0.486 | 0.02479 | -0.085 | -19.619
-8 | -0.47 | 0.01877 | -0.093 | -25.018
-7.5 | -0.416 | 0.01838 | -0.093 | -22.64
-7 | -0.361 | 0.01809 | -0.093 | -19.967
-6.5 | -0.305 | 0.01787 | -0.093 | -17.075
-6 | -0.248 | 0.01765 | -0.093 | -14.04
-5.5 | -0.19 | 0.01748 | -0.093 | -10.853
-5 | -0.131 | 0.01734 | -0.093 | -7.542
-4.5 | -0.071 | 0.01725 | -0.093 | -4.134
-4 | -0.011 | 0.01717 | -0.094 | -0.661
-3.5 | 0.049 | 0.01709 | -0.094 | 2.867
-3 | 0.11 | 0.01705 | -0.094 | 6.429
-2.5 | 0.17 | 0.01701 | -0.094 | 10.016
-2 | 0.231 | 0.01607 | -0.094 | 14.392
-1.5 | 0.292 | 0.01607 | -0.094 | 18.194
-1 | 0.353 | 0.01609 | -0.094 | 21.964
-0.5 | 0.414 | 0.01615 | -0.094 | 25.646
0 | 0.475 | 0.01623 | -0.094 | 29.249
0.5 | 0.535 | 0.01633 | -0.094 | 32.772
1 | 0.595 | 0.01649 | -0.094 | 36.103
1.5 | 0.656 | 0.01668 | -0.094 | 39.296
2 | 0.716 | 0.01692 | -0.094 | 42.3
2.5 | 0.775 | 0.01719 | -0.094 | 45.113
3 | 0.835 | 0.01748 | -0.094 | 47.753
3.5 | 0.894 | 0.01781 | -0.094 | 50.211
4 | 0.953 | 0.01819 | -0.094 | 52.397
4.5 | 1.011 | 0.01861 | -0.095 | 54.34
5 | 1.069 | 0.02061 | -0.095 | 51.891
5.5 | 1.127 | 0.02087 | -0.095 | 54.011
6 | 1.184 | 0.02185 | -0.095 | 54.188
6.5 | 1.24 | 0.02269 | -0.095 | 54.657
7 | 1.295 | 0.02346 | -0.095 | 55.22
7.5 | 1.35 | 0.02418 | -0.095 | 55.828
8 | 1.403 | 0.02499 | -0.095 | 56.149
8.5 | 1.455 | 0.02594 | -0.095 | 56.101
9 | 1.506 | 0.02687 | -0.095 | 56.068
9.5 | 1.547 | 0.02586 | -0.094 | 59.797
10 | 1.582 | 0.02566 | -0.094 | 61.658
10.5 | 1.615 | 0.02537 | -0.093 | 63.675
11 | 1.645 | 0.02841 | -0.093 | 57.883
11.5 | 1.671 | 0.02971 | -0.093 | 56.257
12 | 1.692 | 0.03129 | -0.092 | 54.093
12.5 | 1.707 | 0.03304 | -0.091 | 51.648
13 | 1.716 | 0.03539 | -0.091 | 48.489
13.5 | 1.719 | 0.03809 | -0.09 | 45.137
14 | 1.715 | 0.04186 | -0.089 | 40.978
14.5 | 1.685 | 0.05149 | -0.086 | 32.728
15 | 1.667 | 0.05815 | -0.085 | 28.662
15.5 | 1.645 | 0.06558 | -0.083 | 25.086
16 | 1.621 | 0.07352 | -0.081 | 22.05
16.5 | 1.595 | 0.08191 | -0.08 | 19.466
17 | 1.563 | 0.09173 | -0.078 | 17.036
17.5 | 1.529 | 0.10162 | -0.076 | 15.044
18 | 1.493 | 0.11212 | -0.075 | 13.315
18.5 | 1.456 | 0.12278 | -0.073 | 11.857

## 44. Re 1M Mach 0.10 (2)
BIGFOIL.COM POLAR EXPORT
MS535-3V
MS535-3V |  |  |  | Cl Max: | 1.9039 | at alpha= | 16 | deg
XFOIL ncrit=9 |  |  |  | L/D Max: | 110.594 | at alpha= | 5 | deg
Re: | 1000000 |  |  | Cd Min: | 0.21689 | at alpha= | -18 | deg
Mach: | 0.1 |  |  | Cl=0 at alpha= | -3.898 | deg
|  |  |  | @ Cl=0.1, Cd= | 0.0083263
|  |  |  | @ Cl=0.4, Cd= | 0.0073086
|  |  |  | @ Cl=0.6, Cd= | 0.0076308
alpha (deg) | Cl | Cd | Cm | Cl/Cd
-18 | -0.6491 | 0.21689 | 0.0388 | -2.9928
-17.5 | -0.6305 | 0.21078 | 0.036 | -2.9913
-17 | -0.6108 | 0.20558 | 0.033 | -2.9711
-16.5 | -0.5921 | 0.19978 | 0.0295 | -2.9638
-16 | -0.5861 | 0.18789 | 0.0225 | -3.1194
-15.5 | -0.5683 | 0.18186 | 0.0202 | -3.1249
-14 | -0.9206 | 0.0708 | -0.0385 | -13.0028
-13.5 | -1.0017 | 0.04862 | -0.0572 | -20.6026
-13 | -1.0152 | 0.03573 | -0.0734 | -28.4131
-12.5 | -0.9748 | 0.0301 | -0.0831 | -32.3854
-12 | -0.9289 | 0.02733 | -0.0862 | -33.9883
-11.5 | -0.8804 | 0.02482 | -0.0884 | -35.4714
-11 | -0.8294 | 0.0225 | -0.09 | -36.8622
-10.5 | -0.7778 | 0.01993 | -0.0916 | -39.0266
-10 | -0.7239 | 0.01824 | -0.0924 | -39.6875
-9.5 | -0.6707 | 0.01714 | -0.0925 | -39.1307
-9 | -0.6127 | 0.01592 | -0.0936 | -38.4862
-8.5 | -0.5422 | 0.01481 | -0.0968 | -36.6104
-8 | -0.4758 | 0.01324 | -0.0996 | -35.9366
-7.5 | -0.4148 | 0.01247 | -0.1005 | -33.2638
-7 | -0.3601 | 0.01182 | -0.0998 | -30.4653
-6.5 | -0.305 | 0.01132 | -0.099 | -26.9435
-6 | -0.2482 | 0.01047 | -0.099 | -23.7058
-5.5 | -0.1901 | 0.01002 | -0.0989 | -18.9721
-5 | -0.1311 | 0.00954 | -0.099 | -13.7421
-4 | -0.0122 | 0.00882 | -0.0995 | -1.3832
-3.5 | 0.0476 | 0.00857 | -0.0997 | 5.5543
-3 | 0.1078 | 0.00829 | -0.1001 | 13.0036
-2.5 | 0.1681 | 0.00799 | -0.1007 | 21.0388
-2 | 0.2284 | 0.00768 | -0.1013 | 29.7396
-1.5 | 0.2886 | 0.00741 | -0.102 | 38.9474
-1 | 0.3485 | 0.0073 | -0.1024 | 47.7397
-0.5 | 0.4081 | 0.00731 | -0.1028 | 55.8276
0 | 0.4675 | 0.00736 | -0.103 | 63.519
0.5 | 0.5268 | 0.00745 | -0.1033 | 70.7114
1 | 0.5859 | 0.00759 | -0.1035 | 77.1937
1.5 | 0.6447 | 0.00776 | -0.1037 | 83.0799
2 | 0.7033 | 0.00797 | -0.1039 | 88.2434
2.5 | 0.7616 | 0.00821 | -0.104 | 92.7649
3 | 0.8195 | 0.00848 | -0.1041 | 96.6392
3.5 | 0.8771 | 0.00876 | -0.1042 | 100.1256
4 | 0.934 | 0.00905 | -0.1042 | 103.2044
4.5 | 0.9851 | 0.00892 | -0.1027 | 110.4372
5 | 1.0418 | 0.00942 | -0.1027 | 110.5945
5.5 | 1.0979 | 0.00995 | -0.1026 | 110.3417
6 | 1.1534 | 0.01053 | -0.1024 | 109.5347
6.5 | 1.208 | 0.01117 | -0.1021 | 108.1468
7 | 1.2623 | 0.01177 | -0.1017 | 107.2472
7.5 | 1.3159 | 0.01242 | -0.1012 | 105.9501
8 | 1.3687 | 0.01308 | -0.1005 | 104.6407
8.5 | 1.4206 | 0.01378 | -0.0998 | 103.0914
9 | 1.4712 | 0.01456 | -0.0988 | 101.044
9.5 | 1.5214 | 0.01528 | -0.0978 | 99.5681
10 | 1.5702 | 0.01606 | -0.0965 | 97.7709
10.5 | 1.6156 | 0.01707 | -0.0948 | 94.6456
11 | 1.6624 | 0.01782 | -0.0933 | 93.2884
11.5 | 1.7045 | 0.01886 | -0.0912 | 90.3765
12 | 1.7446 | 0.01987 | -0.0887 | 87.8007
12.5 | 1.7788 | 0.02108 | -0.0854 | 84.3833
13 | 1.8067 | 0.02234 | -0.0811 | 80.8729
13.5 | 1.8267 | 0.02411 | -0.0761 | 75.7652
14 | 1.8501 | 0.02594 | -0.0723 | 71.3223
14.5 | 1.8659 | 0.02857 | -0.0685 | 65.3098
15 | 1.8848 | 0.03122 | -0.0656 | 60.3716
15.5 | 1.8939 | 0.035 | -0.0629 | 54.1114
16 | 1.9039 | 0.03902 | -0.061 | 48.7929
16.5 | 1.9039 | 0.0444 | -0.0597 | 42.8806
17 | 1.8999 | 0.05055 | -0.059 | 37.5846
17.5 | 1.8868 | 0.05823 | -0.0593 | 32.4025
18 | 1.8678 | 0.06713 | -0.0606 | 27.8236
18.5 | 1.8386 | 0.07791 | -0.063 | 23.599
19 | 1.8068 | 0.08952 | -0.0663 | 20.1832
19.5 | 1.7639 | 0.10323 | -0.071 | 17.0871
20 | 1.718 | 0.11795 | -0.077 | 14.5655

## 45. Re 1M Mach 0.25 (1)
BIGFOIL.COM POLAR EXPORT
MS535-3V
MS535-3V |  |  |  | Cl Max: | 1.681 | at alpha= | 12.5 | deg
JavaFoil+Calcfoil stall+Eppler ext transition |  |  |  | L/D Max: | 63.197 | at alpha= | 9.5 | deg
Re: | 1000000 |  |  | Cd Min: | 0.01613 | at alpha= | -1.5 | deg
Mach: | 0.25 |  |  | Cl=0 at alpha= | -3.9032 | deg
|  |  |  | @ Cl=0.1, Cd= | 0.017184
|  |  |  | @ Cl=0.4, Cd= | 0.016252
|  |  |  | @ Cl=0.6, Cd= | 0.016621
alpha (deg) | Cl | Cd | Cm | Cl/Cd
-18.5 | -0.409 | 0.21675 | -0.043 | -1.887
-18 | -0.452 | 0.19816 | -0.043 | -2.281
-17.5 | -0.491 | 0.18276 | -0.043 | -2.689
-17 | -0.527 | 0.16766 | -0.044 | -3.145
-16.5 | -0.559 | 0.15636 | -0.044 | -3.577
-16 | -0.587 | 0.1485 | -0.045 | -3.955
-15.5 | -0.611 | 0.13813 | -0.045 | -4.423
-15 | -0.63 | 0.12959 | -0.045 | -4.859
-14.5 | -0.643 | 0.12074 | -0.045 | -5.325
-14 | -0.65 | 0.11394 | -0.046 | -5.708
-13.5 | -0.653 | 0.10714 | -0.046 | -6.091
-13 | -0.649 | 0.10052 | -0.045 | -6.46
-12.5 | -0.642 | 0.09455 | -0.047 | -6.791
-12 | -0.629 | 0.08925 | -0.047 | -7.045
-11.5 | -0.611 | 0.08409 | -0.048 | -7.267
-11 | -0.59 | 0.07919 | -0.049 | -7.449
-10.5 | -0.565 | 0.07438 | -0.05 | -7.592
-10 | -0.535 | 0.06996 | -0.051 | -7.647
-9.5 | -0.503 | 0.06541 | -0.054 | -7.691
-9 | -0.468 | 0.06101 | -0.056 | -7.679
-8.5 | -0.465 | 0.03567 | -0.08 | -13.046
-8 | -0.442 | 0.02519 | -0.087 | -17.538
-7.5 | -0.423 | 0.02048 | -0.095 | -20.679
-7 | -0.368 | 0.01839 | -0.096 | -20.033
-6.5 | -0.312 | 0.01812 | -0.096 | -17.193
-6 | -0.253 | 0.01788 | -0.096 | -14.18
-5.5 | -0.194 | 0.01769 | -0.096 | -10.977
-5 | -0.134 | 0.01752 | -0.096 | -7.654
-4.5 | -0.073 | 0.01738 | -0.096 | -4.208
-4 | -0.012 | 0.01731 | -0.096 | -0.672
-3.5 | 0.05 | 0.01724 | -0.096 | 2.918
-3 | 0.113 | 0.01717 | -0.096 | 6.557
-2.5 | 0.175 | 0.01713 | -0.096 | 10.217
-2 | 0.238 | 0.01627 | -0.096 | 14.606
-1.5 | 0.3 | 0.01613 | -0.096 | 18.62
-1 | 0.363 | 0.01621 | -0.097 | 22.391
-0.5 | 0.425 | 0.01628 | -0.097 | 26.137
0 | 0.488 | 0.01639 | -0.097 | 29.759
0.5 | 0.55 | 0.0165 | -0.097 | 33.319
1 | 0.612 | 0.01665 | -0.097 | 36.751
1.5 | 0.674 | 0.01687 | -0.097 | 39.933
2 | 0.735 | 0.01712 | -0.097 | 42.94
2.5 | 0.796 | 0.01743 | -0.097 | 45.693
3 | 0.858 | 0.01774 | -0.097 | 48.349
3.5 | 0.918 | 0.01813 | -0.097 | 50.646
4 | 0.979 | 0.01855 | -0.097 | 52.765
4.5 | 1.038 | 0.02044 | -0.097 | 50.808
5 | 1.098 | 0.02121 | -0.097 | 51.755
5.5 | 1.156 | 0.02209 | -0.097 | 52.355
6 | 1.214 | 0.02256 | -0.097 | 53.819
6.5 | 1.271 | 0.0235 | -0.097 | 54.099
7 | 1.327 | 0.02427 | -0.097 | 54.699
7.5 | 1.383 | 0.0252 | -0.097 | 54.866
8 | 1.436 | 0.02613 | -0.097 | 54.964
8.5 | 1.488 | 0.02719 | -0.097 | 54.735
9 | 1.529 | 0.02629 | -0.097 | 58.157
9.5 | 1.567 | 0.02479 | -0.096 | 63.197
10 | 1.601 | 0.02771 | -0.096 | 57.759
10.5 | 1.63 | 0.029 | -0.095 | 56.197
11 | 1.654 | 0.03052 | -0.095 | 54.173
11.5 | 1.67 | 0.03235 | -0.094 | 51.637
12 | 1.68 | 0.03453 | -0.093 | 48.661
12.5 | 1.681 | 0.03726 | -0.092 | 45.111
13 | 1.673 | 0.04081 | -0.091 | 41.006
13.5 | 1.657 | 0.04542 | -0.09 | 36.478
14 | 1.606 | 0.05878 | -0.086 | 27.325
14.5 | 1.57 | 0.06751 | -0.084 | 23.252
15 | 1.528 | 0.07728 | -0.082 | 19.769
15.5 | 1.481 | 0.08804 | -0.08 | 16.818
16 | 1.428 | 0.09993 | -0.077 | 14.294
16.5 | 1.372 | 0.11262 | -0.075 | 12.183
17 | 1.312 | 0.12459 | -0.073 | 10.527
17.5 | 1.246 | 0.13758 | -0.07 | 9.056

## 46. Re 1M Mach 0.25 (2)
BIGFOIL.COM POLAR EXPORT
MS535-3V
MS535-3V |  |  |  | Cl Max: | 1.8648 | at alpha= | 15 | deg
XFOIL ncrit=9 |  |  |  | L/D Max: | 110.032 | at alpha= | 4.5 | deg
Re: | 1000000 |  |  | Cd Min: | 0.18507 | at alpha= | -15.5 | deg
Mach: | 0.25 |  |  | Cl=0 at alpha= | -3.8702 | deg
|  |  |  | @ Cl=0.1, Cd= | 0.0085307
|  |  |  | @ Cl=0.4, Cd= | 0.00744
|  |  |  | @ Cl=0.6, Cd= | 0.0077264
alpha (deg) | Cl | Cd | Cm | Cl/Cd
-15.5 | -0.5674 | 0.18507 | 0.0205 | -3.0659
-15 | -0.5467 | 0.17985 | 0.0181 | -3.0398
-14.5 | -0.5281 | 0.17382 | 0.015 | -3.0382
-14 | -0.5261 | 0.16158 | 0.0079 | -3.256
-13.5 | -0.5096 | 0.15519 | 0.0059 | -3.2837
-13 | -0.49 | 0.14999 | 0.0038 | -3.2669
-12.5 | -0.4747 | 0.1435 | 0.0009 | -3.308
-11 | -0.7269 | 0.06102 | -0.0454 | -11.9125
-10.5 | -0.7908 | 0.03346 | -0.0818 | -23.6342
-10 | -0.7542 | 0.02555 | -0.0918 | -29.5186
-9.5 | -0.7098 | 0.02125 | -0.094 | -33.4024
-9 | -0.6413 | 0.01917 | -0.0974 | -33.4533
-8.5 | -0.5688 | 0.01701 | -0.101 | -33.4392
-8 | -0.4994 | 0.01542 | -0.1033 | -32.3865
-7.5 | -0.4392 | 0.0137 | -0.1038 | -32.0584
-7 | -0.3823 | 0.0128 | -0.1029 | -29.8672
-6.5 | -0.3238 | 0.01199 | -0.1022 | -27.0058
-6 | -0.2634 | 0.0111 | -0.1021 | -23.7297
-5.5 | -0.2023 | 0.01044 | -0.102 | -19.3774
-5 | -0.1408 | 0.00997 | -0.1019 | -14.1224
-4.5 | -0.0783 | 0.00941 | -0.1022 | -8.3209
-4 | -0.0163 | 0.00914 | -0.1023 | -1.7834
-3.5 | 0.0465 | 0.00877 | -0.1026 | 5.3022
-3 | 0.1091 | 0.00849 | -0.103 | 12.8504
-2.5 | 0.1717 | 0.00819 | -0.1034 | 20.9646
-2 | 0.2345 | 0.00787 | -0.1041 | 29.7967
-1.5 | 0.2971 | 0.00757 | -0.1047 | 39.247
-1 | 0.3592 | 0.00744 | -0.1052 | 48.2796
-0.5 | 0.421 | 0.00744 | -0.1055 | 56.586
0 | 0.4826 | 0.00748 | -0.1058 | 64.5187
0.5 | 0.544 | 0.00758 | -0.106 | 71.7678
1 | 0.6052 | 0.00774 | -0.1062 | 78.1912
1.5 | 0.6661 | 0.00793 | -0.1064 | 83.9975
2 | 0.7268 | 0.00816 | -0.1065 | 89.0686
2.5 | 0.7873 | 0.00842 | -0.1065 | 93.5036
3 | 0.8473 | 0.00871 | -0.1065 | 97.279
3.5 | 0.907 | 0.00904 | -0.1064 | 100.3319
4 | 0.9662 | 0.00939 | -0.1063 | 102.8967
4.5 | 1.0189 | 0.00926 | -0.1046 | 110.0324
5.5 | 1.1359 | 0.01042 | -0.104 | 109.0115
6 | 1.1935 | 0.01104 | -0.1035 | 108.1069
6.5 | 1.2501 | 0.01176 | -0.1028 | 106.301
7 | 1.3065 | 0.01242 | -0.102 | 105.1932
7.5 | 1.362 | 0.01314 | -0.1011 | 103.653
8 | 1.4166 | 0.0139 | -0.0999 | 101.9137
8.5 | 1.4695 | 0.01475 | -0.0985 | 99.6271
9 | 1.5221 | 0.01555 | -0.0969 | 97.8842
9.5 | 1.5729 | 0.01644 | -0.095 | 95.6752
10 | 1.6194 | 0.01758 | -0.0925 | 92.116
10.5 | 1.667 | 0.01849 | -0.0901 | 90.1568
11 | 1.7074 | 0.01974 | -0.0867 | 86.4944
11.5 | 1.7447 | 0.02096 | -0.0828 | 83.2395
12 | 1.769 | 0.0226 | -0.0772 | 78.2743
12.5 | 1.7946 | 0.02444 | -0.0724 | 73.4288
13 | 1.8147 | 0.02696 | -0.068 | 67.3108
13.5 | 1.8358 | 0.02971 | -0.0644 | 61.7906
14 | 1.8494 | 0.03341 | -0.0613 | 55.3547
14.5 | 1.8612 | 0.03765 | -0.0589 | 49.4343
15 | 1.8648 | 0.04303 | -0.0573 | 43.3372
15.5 | 1.8611 | 0.04957 | -0.0566 | 37.5449
16 | 1.8503 | 0.05727 | -0.0567 | 32.3084
16.5 | 1.8277 | 0.06687 | -0.0581 | 27.3321
17 | 1.8009 | 0.07748 | -0.0605 | 23.2434
17.5 | 1.7643 | 0.08983 | -0.0642 | 19.6404
18 | 1.7184 | 0.10396 | -0.0693 | 16.5294
18.5 | 1.678 | 0.11774 | -0.0749 | 14.2517
19 | 1.6348 | 0.13247 | -0.0819 | 12.3409
19.5 | 1.5929 | 0.14761 | -0.0902 | 10.7913
20 | 1.5565 | 0.1625 | -0.0992 | 9.5785

## 47. Re 1M Mach 0.50 (1)
BIGFOIL.COM POLAR EXPORT
MS535-3V
MS535-3V |  |  |  | Cl Max: | 1.565 | at alpha= | 9 | deg
JavaFoil+Calcfoil stall+Eppler ext transition |  |  |  | L/D Max: | 59.551 | at alpha= | 7.5 | deg
Re: | 1000000 |  |  | Cd Min: | 0.01671 | at alpha= | -1 | deg
Mach: | 0.5 |  |  | Cl=0 at alpha= | -3.9058 | deg
|  |  |  | @ Cl=0.1, Cd= | 0.017786
|  |  |  | @ Cl=0.4, Cd= | 0.016717
|  |  |  | @ Cl=0.6, Cd= | 0.017233
alpha (deg) | Cl | Cd | Cm | Cl/Cd
-20 | -0.898 | 0.20968 | -0.06 | -4.284
-19.5 | -0.871 | 0.20245 | -0.06 | -4.302
-19 | -0.843 | 0.19614 | -0.059 | -4.297
-18.5 | -0.816 | 0.1897 | -0.059 | -4.3
-18 | -0.788 | 0.18537 | -0.058 | -4.251
-17.5 | -0.76 | 0.18504 | -0.058 | -4.107
-17 | -0.733 | 0.17457 | -0.058 | -4.198
-16.5 | -0.704 | 0.17144 | -0.057 | -4.109
-16 | -0.677 | 0.16285 | -0.057 | -4.157
-15.5 | -0.65 | 0.15808 | -0.057 | -4.109
-15 | -0.621 | 0.15351 | -0.055 | -4.047
-14.5 | -0.594 | 0.15456 | -0.055 | -3.841
-14 | -0.565 | 0.14766 | -0.054 | -3.829
-13.5 | -0.538 | 0.14405 | -0.054 | -3.733
-13 | -0.509 | 0.13744 | -0.053 | -3.707
-12.5 | -0.482 | 0.1298 | -0.053 | -3.712
-12 | -0.454 | 0.12898 | -0.051 | -3.516
-11.5 | -0.426 | 0.12538 | -0.052 | -3.395
-11 | -0.398 | 0.12 | -0.052 | -3.316
-10.5 | -0.37 | 0.10998 | -0.05 | -3.362
-10 | -0.342 | 0.11118 | -0.05 | -3.075
-9.5 | -0.314 | 0.08192 | -0.049 | -3.83
-9 | -0.286 | 0.08663 | -0.048 | -3.297
-8.5 | -0.258 | 0.0758 | -0.048 | -3.399
-8 | -0.321 | 0.06896 | -0.046 | -4.657
-7.5 | -0.33 | 0.06168 | -0.05 | -5.346
-7 | -0.303 | 0.05639 | -0.051 | -5.373
-6.5 | -0.265 | 0.05281 | -0.054 | -5.011
-6 | -0.248 | 0.02513 | -0.095 | -9.865
-5.5 | -0.211 | 0.01875 | -0.107 | -11.265
-5 | -0.147 | 0.0184 | -0.107 | -7.99
-4.5 | -0.081 | 0.01813 | -0.107 | -4.452
-4 | -0.013 | 0.01798 | -0.107 | -0.717
-3.5 | 0.056 | 0.01785 | -0.108 | 3.132
-3 | 0.125 | 0.01775 | -0.108 | 7.061
-2.5 | 0.195 | 0.0177 | -0.108 | 11.026
-2 | 0.265 | 0.01765 | -0.108 | 15.028
-1.5 | 0.335 | 0.01679 | -0.108 | 19.98
-1 | 0.406 | 0.01671 | -0.108 | 24.269
-0.5 | 0.475 | 0.0168 | -0.108 | 28.306
0 | 0.545 | 0.01709 | -0.108 | 31.89
0.5 | 0.614 | 0.01727 | -0.108 | 35.574
1 | 0.683 | 0.01754 | -0.108 | 38.959
1.5 | 0.752 | 0.0178 | -0.108 | 42.255
2 | 0.821 | 0.01821 | -0.108 | 45.069
2.5 | 0.889 | 0.02006 | -0.108 | 44.294
3 | 0.956 | 0.02061 | -0.108 | 46.404
3.5 | 1.023 | 0.02125 | -0.108 | 48.134
4 | 1.089 | 0.02213 | -0.109 | 49.218
4.5 | 1.154 | 0.02319 | -0.109 | 49.781
5 | 1.219 | 0.02451 | -0.109 | 49.707
5.5 | 1.281 | 0.02576 | -0.109 | 49.724
6 | 1.342 | 0.02699 | -0.109 | 49.718
6.5 | 1.4 | 0.02802 | -0.109 | 49.976
7 | 1.441 | 0.02624 | -0.108 | 54.906
7.5 | 1.483 | 0.0249 | -0.107 | 59.551
8 | 1.521 | 0.02937 | -0.106 | 51.78
8.5 | 1.549 | 0.03149 | -0.105 | 49.208
9 | 1.565 | 0.03432 | -0.104 | 45.611
9.5 | 1.558 | 0.03817 | -0.103 | 40.811
10 | 1.506 | 0.04401 | -0.1 | 34.221
10.5 | 1.361 | 0.05547 | -0.096 | 24.541
11 | 0.851 | 0.10134 | -0.074 | 8.396
11.5 | 0.852 | 0.12338 | -0.05 | 6.903
12 | 0.881 | 0.13128 | -0.054 | 6.707
12.5 | 0.908 | 0.13888 | -0.055 | 6.54
13 | 0.936 | 0.14356 | -0.057 | 6.52
13.5 | 0.964 | 0.15055 | -0.058 | 6.402
14 | 0.992 | 0.15299 | -0.06 | 6.483

## 48. Re 1M Mach 0.50 (2)
BIGFOIL.COM POLAR EXPORT
MS535-3V
MS535-3V |  |  |  | Cl Max: | 1.7074 | at alpha= | 11 | deg
XFOIL ncrit=9 |  |  |  | L/D Max: | 104.716 | at alpha= | 5 | deg
Re: | 1000000 |  |  | Cd Min: | 0.27576 | at alpha= | -20 | deg
Mach: | 0.5 |  |  | Cl=0 at alpha= | -3.7523 | deg
|  |  |  | @ Cl=0.1, Cd= | 0.0093827
|  |  |  | @ Cl=0.4, Cd= | 0.0080936
|  |  |  | @ Cl=0.6, Cd= | 0.0081583
alpha (deg) | Cl | Cd | Cm | Cl/Cd
-20 | -0.7814 | 0.27576 | 0.0696 | -2.8336
-19.5 | -0.7578 | 0.26727 | 0.0644 | -2.8353
-19 | -0.7332 | 0.26016 | 0.0598 | -2.8183
-18.5 | -0.7087 | 0.25255 | 0.0547 | -2.8062
-18 | -0.6855 | 0.24282 | 0.0485 | -2.8231
-17.5 | -0.664 | 0.23336 | 0.0423 | -2.8454
-17 | -0.6389 | 0.22654 | 0.039 | -2.8203
-16.5 | -0.6147 | 0.21937 | 0.0346 | -2.8021
-16 | -0.5929 | 0.21013 | 0.0288 | -2.8216
-15.5 | -0.5741 | 0.20054 | 0.0227 | -2.8628
-15 | -0.549 | 0.1939 | 0.0201 | -2.8314
-14.5 | -0.5256 | 0.18699 | 0.0163 | -2.8108
-14 | -0.5086 | 0.17731 | 0.0103 | -2.8684
-13.5 | -0.4918 | 0.16828 | 0.0056 | -2.9225
-13 | -0.4672 | 0.16234 | 0.0035 | -2.8779
-12.5 | -0.4463 | 0.15541 | 0.0001 | -2.8718
-12 | -0.4388 | 0.14454 | -0.0067 | -3.0358
-11.5 | -0.4191 | 0.13765 | -0.0088 | -3.0447
-11 | -0.3981 | 0.13152 | -0.0112 | -3.0269
-10.5 | -0.3924 | 0.12142 | -0.0174 | -3.2318
-9.5 | -0.3633 | 0.10674 | -0.0228 | -3.4036
-9 | -0.3602 | 0.0971 | -0.0278 | -3.7096
-8.5 | -0.3534 | 0.08867 | -0.0324 | -3.9856
-8 | -0.3515 | 0.07965 | -0.0378 | -4.4131
-7.5 | -0.3547 | 0.06718 | -0.0491 | -5.2798
-7 | -0.4025 | 0.05099 | -0.0617 | -7.8937
-6.5 | -0.4035 | 0.02602 | -0.1027 | -15.5073
-6 | -0.3392 | 0.01876 | -0.1118 | -18.081
-5.5 | -0.2654 | 0.01461 | -0.1146 | -18.1656
-5 | -0.1894 | 0.01251 | -0.1152 | -15.1399
-4.5 | -0.1133 | 0.01131 | -0.1153 | -10.0177
-4 | -0.0373 | 0.01044 | -0.1153 | -3.5728
-3.5 | 0.038 | 0.00978 | -0.1155 | 3.8855
-3 | 0.1129 | 0.0093 | -0.1157 | 12.1398
-2.5 | 0.187 | 0.00897 | -0.1159 | 20.8473
-2 | 0.2606 | 0.00868 | -0.1162 | 30.023
-1.5 | 0.3339 | 0.00833 | -0.1167 | 40.084
-1 | 0.4066 | 0.00807 | -0.1173 | 50.3841
-0.5 | 0.4786 | 0.008 | -0.1176 | 59.825
0 | 0.5501 | 0.00806 | -0.1177 | 68.2506
0.5 | 0.6212 | 0.0082 | -0.1177 | 75.7561
1 | 0.692 | 0.00842 | -0.1177 | 82.1853
1.5 | 0.7625 | 0.0087 | -0.1175 | 87.6437
2 | 0.8327 | 0.00903 | -0.1171 | 92.2148
2.5 | 0.9026 | 0.00942 | -0.1167 | 95.8174
3.5 | 1.0412 | 0.01037 | -0.1151 | 100.405
4 | 1.1096 | 0.01095 | -0.114 | 101.3333
4.5 | 1.177 | 0.01157 | -0.1125 | 101.7286
5 | 1.2367 | 0.01181 | -0.1092 | 104.7163
5.5 | 1.3032 | 0.01267 | -0.1071 | 102.8571
6 | 1.3678 | 0.01365 | -0.1045 | 100.2051
6.5 | 1.4303 | 0.01471 | -0.1014 | 97.2332
7 | 1.4904 | 0.01585 | -0.0976 | 94.0315
7.5 | 1.5449 | 0.01719 | -0.0928 | 89.872
8 | 1.5885 | 0.01889 | -0.0866 | 84.0921
8.5 | 1.6237 | 0.02074 | -0.0794 | 78.2883
9 | 1.6482 | 0.02372 | -0.0727 | 69.4857
9.5 | 1.6774 | 0.027 | -0.0675 | 62.1259
10 | 1.6965 | 0.03153 | -0.0633 | 53.8059
10.5 | 1.7043 | 0.03748 | -0.0603 | 45.4723
11 | 1.7074 | 0.04427 | -0.0583 | 38.5679
11.5 | 1.7012 | 0.05226 | -0.0577 | 32.5526
12 | 1.6815 | 0.06172 | -0.0582 | 27.244
12.5 | 1.6602 | 0.0717 | -0.0595 | 23.1548
13 | 1.6337 | 0.08265 | -0.0622 | 19.7665
13.5 | 1.5982 | 0.09489 | -0.0662 | 16.8427
14 | 1.563 | 0.10754 | -0.0711 | 14.5341
14.5 | 1.5317 | 0.12028 | -0.0769 | 12.7345
15 | 1.4975 | 0.13396 | -0.0842 | 11.1787
15.5 | 1.4624 | 0.14849 | -0.0931 | 9.8485
16 | 1.4405 | 0.1619 | -0.1017 | 8.8975

## 49. Re 2M Mach 0.00 (1)
BIGFOIL.COM POLAR EXPORT
MS535-3V
MS535-3V |  |  |  | Cl Max: | 1.751 | at alpha= | 14 | deg
JavaFoil+Calcfoil stall+Eppler ext transition |  |  |  | L/D Max: | 70.11 | at alpha= | 11.5 | deg
Re: | 2000000 |  |  | Cd Min: | 0.01553 | at alpha= | -1.5 | deg
Mach: | 0 |  |  | Cl=0 at alpha= | -3.9083 | deg
|  |  |  | @ Cl=0.1, Cd= | 0.016353
|  |  |  | @ Cl=0.4, Cd= | 0.01558
|  |  |  | @ Cl=0.6, Cd= | 0.015935
alpha (deg) | Cl | Cd | Cm | Cl/Cd
-20 | -0.735 | 0.17705 | -0.048 | -4.149
-19.5 | -0.746 | 0.16844 | -0.048 | -4.427
-19 | -0.755 | 0.15983 | -0.049 | -4.727
-18.5 | -0.764 | 0.15281 | -0.049 | -4.998
-18 | -0.771 | 0.1462 | -0.049 | -5.272
-17.5 | -0.776 | 0.1387 | -0.05 | -5.595
-17 | -0.779 | 0.13203 | -0.05 | -5.902
-16.5 | -0.781 | 0.12483 | -0.051 | -6.255
-16 | -0.78 | 0.11819 | -0.052 | -6.599
-15.5 | -0.776 | 0.11234 | -0.052 | -6.909
-15 | -0.77 | 0.10627 | -0.053 | -7.248
-14.5 | -0.762 | 0.09998 | -0.054 | -7.618
-14 | -0.751 | 0.09352 | -0.056 | -8.028
-13.5 | -0.737 | 0.08677 | -0.058 | -8.497
-13 | -0.723 | 0.07901 | -0.061 | -9.155
-12.5 | -0.708 | 0.07073 | -0.064 | -10.009
-12 | -0.695 | 0.0595 | -0.069 | -11.676
-11.5 | -0.681 | 0.04835 | -0.074 | -14.081
-11 | -0.665 | 0.03829 | -0.078 | -17.36
-10.5 | -0.643 | 0.03128 | -0.081 | -20.546
-10 | -0.613 | 0.02581 | -0.084 | -23.759
-9.5 | -0.584 | 0.02402 | -0.086 | -24.313
-9 | -0.57 | 0.01818 | -0.092 | -31.361
-8.5 | -0.52 | 0.01783 | -0.092 | -29.159
-8 | -0.468 | 0.01755 | -0.092 | -26.681
-7.5 | -0.415 | 0.0173 | -0.092 | -23.979
-7 | -0.36 | 0.01709 | -0.093 | -21.059
-6.5 | -0.304 | 0.01692 | -0.093 | -17.954
-6 | -0.247 | 0.01675 | -0.093 | -14.727
-5.5 | -0.189 | 0.01663 | -0.093 | -11.356
-5 | -0.13 | 0.01653 | -0.093 | -7.875
-4.5 | -0.071 | 0.01648 | -0.093 | -4.308
-4 | -0.011 | 0.01642 | -0.093 | -0.688
-3.5 | 0.049 | 0.01637 | -0.093 | 2.978
-3 | 0.109 | 0.01635 | -0.093 | 6.671
-2.5 | 0.17 | 0.01631 | -0.093 | 10.394
-2 | 0.23 | 0.01558 | -0.093 | 14.775
-1.5 | 0.291 | 0.01553 | -0.093 | 18.725
-1 | 0.352 | 0.01554 | -0.093 | 22.629
-0.5 | 0.412 | 0.01559 | -0.094 | 26.428
0 | 0.472 | 0.01565 | -0.094 | 30.167
0.5 | 0.532 | 0.01576 | -0.094 | 33.787
1 | 0.592 | 0.01591 | -0.094 | 37.232
1.5 | 0.652 | 0.0161 | -0.094 | 40.53
2 | 0.712 | 0.01633 | -0.094 | 43.594
2.5 | 0.772 | 0.01657 | -0.094 | 46.56
3 | 0.831 | 0.01682 | -0.094 | 49.381
3.5 | 0.89 | 0.0171 | -0.094 | 52.038
4 | 0.948 | 0.01744 | -0.094 | 54.375
4.5 | 1.007 | 0.0178 | -0.094 | 56.538
5 | 1.064 | 0.01826 | -0.094 | 58.277
5.5 | 1.122 | 0.0188 | -0.094 | 59.66
6 | 1.178 | 0.02078 | -0.094 | 56.69
6.5 | 1.234 | 0.02133 | -0.094 | 57.857
7 | 1.289 | 0.02135 | -0.094 | 60.397
7.5 | 1.344 | 0.02195 | -0.094 | 61.202
8 | 1.397 | 0.02252 | -0.094 | 62.022
8.5 | 1.449 | 0.0232 | -0.094 | 62.474
9 | 1.5 | 0.02394 | -0.094 | 62.662
9.5 | 1.548 | 0.02483 | -0.094 | 62.372
10 | 1.593 | 0.02569 | -0.094 | 62.012
10.5 | 1.635 | 0.02674 | -0.094 | 61.136
11 | 1.657 | 0.02434 | -0.093 | 68.078
11.5 | 1.684 | 0.02402 | -0.093 | 70.11
12 | 1.707 | 0.02717 | -0.093 | 62.84
12.5 | 1.727 | 0.0285 | -0.092 | 60.595
13 | 1.741 | 0.02998 | -0.092 | 58.079
13.5 | 1.749 | 0.03187 | -0.091 | 54.873
14 | 1.751 | 0.03429 | -0.09 | 51.049
14.5 | 1.731 | 0.04033 | -0.088 | 42.93
15 | 1.714 | 0.04612 | -0.087 | 37.155
15.5 | 1.698 | 0.05126 | -0.086 | 33.115
16 | 1.677 | 0.0574 | -0.084 | 29.214
16.5 | 1.654 | 0.06393 | -0.083 | 25.87
17 | 1.625 | 0.07162 | -0.082 | 22.696
17.5 | 1.594 | 0.0798 | -0.08 | 19.981
18 | 1.562 | 0.08857 | -0.079 | 17.632
18.5 | 1.527 | 0.09756 | -0.077 | 15.654
19 | 1.491 | 0.1074 | -0.076 | 13.882

## 50. Re 2M Mach 0.00 (2)
BIGFOIL.COM POLAR EXPORT
MS535-3V
MS535-3V |  |  |  | Cl Max: | 2.006 | at alpha= | 17 | deg
XFOIL ncrit=9 |  |  |  | L/D Max: | 124.524 | at alpha= | 5.5 | deg
Re: | 2000000 |  |  | Cd Min: | 0.24447 | at alpha= | -20 | deg
Mach: | 0 |  |  | Cl=0 at alpha= | -3.8906 | deg
|  |  |  | @ Cl=0.1, Cd= | 0.0074281
|  |  |  | @ Cl=0.4, Cd= | 0.0066755
|  |  |  | @ Cl=0.6, Cd= | 0.0069228
alpha (deg) | Cl | Cd | Cm | Cl/Cd
-20 | -0.7194 | 0.24447 | 0.0585 | -2.9427
-19.5 | -0.7006 | 0.23868 | 0.0544 | -2.9353
-17.5 | -0.9459 | 0.12463 | -0.0051 | -7.5897
-17 | -1.1092 | 0.08702 | -0.0287 | -12.7465
-16.5 | -1.2609 | 0.05578 | -0.0503 | -22.6049
-16 | -1.336 | 0.03598 | -0.0678 | -37.1317
-15.5 | -1.3033 | 0.02752 | -0.0824 | -47.3583
-15 | -1.2591 | 0.02492 | -0.0851 | -50.5257
-14.5 | -1.2107 | 0.02317 | -0.0866 | -52.2529
-14 | -1.1633 | 0.02077 | -0.0885 | -56.0087
-13.5 | -1.1121 | 0.01902 | -0.0897 | -58.47
-13 | -1.058 | 0.01792 | -0.0905 | -59.0402
-12.5 | -1.003 | 0.01692 | -0.0912 | -59.279
-12 | -0.9471 | 0.01601 | -0.0918 | -59.1568
-11.5 | -0.8904 | 0.01528 | -0.0924 | -58.2723
-11 | -0.8333 | 0.01458 | -0.093 | -57.1536
-10.5 | -0.7764 | 0.01305 | -0.0942 | -59.4943
-10 | -0.7179 | 0.01239 | -0.0949 | -57.9419
-9.5 | -0.6531 | 0.01177 | -0.0969 | -55.4885
-8.5 | -0.5409 | 0.01085 | -0.0965 | -49.8525
-8 | -0.4848 | 0.0101 | -0.0964 | -48
-7.5 | -0.4275 | 0.00966 | -0.0964 | -44.2547
-7 | -0.3694 | 0.00929 | -0.0965 | -39.7632
-6.5 | -0.3109 | 0.00899 | -0.0967 | -34.5829
-6 | -0.2516 | 0.00858 | -0.0971 | -29.324
-5.5 | -0.1923 | 0.00832 | -0.0974 | -23.113
-5 | -0.1327 | 0.00812 | -0.0977 | -16.3424
-4.5 | -0.0729 | 0.00787 | -0.0981 | -9.263
-4 | -0.0131 | 0.00773 | -0.0985 | -1.6947
-3.5 | 0.0468 | 0.00757 | -0.099 | 6.1823
-3 | 0.1068 | 0.00741 | -0.0994 | 14.413
-2.5 | 0.1668 | 0.00725 | -0.1 | 23.0069
-2 | 0.2269 | 0.00706 | -0.1006 | 32.1388
-1.5 | 0.2869 | 0.00689 | -0.1012 | 41.6401
-1 | 0.3469 | 0.00672 | -0.1018 | 51.622
-0.5 | 0.4066 | 0.00667 | -0.1023 | 60.9595
0 | 0.466 | 0.00669 | -0.1028 | 69.6562
0.5 | 0.5252 | 0.00676 | -0.1031 | 77.6923
1 | 0.5843 | 0.00688 | -0.1035 | 84.9273
1.5 | 0.643 | 0.00704 | -0.1038 | 91.3352
2 | 0.7016 | 0.00723 | -0.1041 | 97.0401
2.5 | 0.7599 | 0.00745 | -0.1043 | 102
3 | 0.8179 | 0.00772 | -0.1045 | 105.9456
3.5 | 0.8756 | 0.008 | -0.1047 | 109.45
4 | 0.933 | 0.00829 | -0.1048 | 112.5452
4.5 | 0.99 | 0.00861 | -0.1049 | 114.9826
5 | 1.0464 | 0.00896 | -0.1049 | 116.7857
5.5 | 1.0983 | 0.00882 | -0.1039 | 124.5238
6 | 1.1541 | 0.00931 | -0.1038 | 123.9635
6.5 | 1.2095 | 0.0098 | -0.1037 | 123.4184
7 | 1.2646 | 0.01028 | -0.1035 | 123.0156
7.5 | 1.3191 | 0.01079 | -0.1033 | 122.2521
8 | 1.373 | 0.01131 | -0.1029 | 121.397
8.5 | 1.4266 | 0.01181 | -0.1026 | 120.7959
9 | 1.4794 | 0.01234 | -0.1021 | 119.8865
9.5 | 1.5307 | 0.013 | -0.1014 | 117.7462
10 | 1.5823 | 0.01354 | -0.1007 | 116.8612
10.5 | 1.6319 | 0.01422 | -0.0998 | 114.7609
11 | 1.6799 | 0.01498 | -0.0986 | 112.1429
11.5 | 1.728 | 0.01564 | -0.0975 | 110.4859
12 | 1.7725 | 0.01652 | -0.0959 | 107.2942
12.5 | 1.817 | 0.01728 | -0.0942 | 105.1505
13 | 1.8569 | 0.01827 | -0.0919 | 101.6366
13.5 | 1.8939 | 0.01924 | -0.0891 | 98.4356
14 | 1.9248 | 0.02042 | -0.0855 | 94.2605
14.5 | 1.9441 | 0.02188 | -0.0801 | 88.8528
15 | 1.9642 | 0.02362 | -0.0757 | 83.1583
15.5 | 1.9796 | 0.02596 | -0.0714 | 76.2558
16 | 1.993 | 0.02874 | -0.0678 | 69.3459
16.5 | 2.0024 | 0.03215 | -0.0647 | 62.283
17 | 2.006 | 0.03647 | -0.0622 | 55.0041
18 | 1.9974 | 0.04785 | -0.0595 | 41.7429
18.5 | 1.9814 | 0.05556 | -0.0594 | 35.6623
19 | 1.9651 | 0.0638 | -0.0603 | 30.8009
19.5 | 1.9382 | 0.07393 | -0.0623 | 26.2167
20 | 1.9017 | 0.08585 | -0.0653 | 22.1514

## 51. Re 2M Mach 0.10 (1)
BIGFOIL.COM POLAR EXPORT
MS535-3V
MS535-3V |  |  |  | Cl Max: | 1.743 | at alpha= | 13.5 | deg
JavaFoil+Calcfoil stall+Eppler ext transition |  |  |  | L/D Max: | 72.955 | at alpha= | 11.5 | deg
Re: | 2000000 |  |  | Cd Min: | 0.01556 | at alpha= | -1.5 | deg
Mach: | 0.1 |  |  | Cl=0 at alpha= | -3.9083 | deg
|  |  |  | @ Cl=0.1, Cd= | 0.016365
|  |  |  | @ Cl=0.4, Cd= | 0.015598
|  |  |  | @ Cl=0.6, Cd= | 0.015955
alpha (deg) | Cl | Cd | Cm | Cl/Cd
-20 | -0.69 | 0.18073 | -0.047 | -3.82
-19.5 | -0.705 | 0.17253 | -0.048 | -4.083
-19 | -0.717 | 0.16369 | -0.048 | -4.383
-18.5 | -0.729 | 0.15688 | -0.048 | -4.647
-18 | -0.739 | 0.14902 | -0.049 | -4.96
-17.5 | -0.747 | 0.14099 | -0.049 | -5.301
-17 | -0.754 | 0.13409 | -0.05 | -5.621
-16.5 | -0.758 | 0.1274 | -0.05 | -5.949
-16 | -0.76 | 0.12062 | -0.051 | -6.299
-15.5 | -0.759 | 0.11437 | -0.052 | -6.636
-15 | -0.755 | 0.10821 | -0.052 | -6.982
-14.5 | -0.749 | 0.10182 | -0.054 | -7.359
-14 | -0.739 | 0.09576 | -0.055 | -7.721
-13.5 | -0.728 | 0.08884 | -0.057 | -8.194
-13 | -0.714 | 0.08213 | -0.059 | -8.693
-12.5 | -0.698 | 0.07487 | -0.062 | -9.325
-12 | -0.683 | 0.06491 | -0.067 | -10.529
-11.5 | -0.671 | 0.05267 | -0.072 | -12.747
-11 | -0.657 | 0.04185 | -0.077 | -15.692
-10.5 | -0.638 | 0.03313 | -0.081 | -19.257
-10 | -0.61 | 0.02807 | -0.083 | -21.738
-9.5 | -0.58 | 0.02423 | -0.086 | -23.952
-9 | -0.571 | 0.01986 | -0.093 | -28.765
-8.5 | -0.521 | 0.01791 | -0.093 | -29.117
-8 | -0.47 | 0.0176 | -0.093 | -26.678
-7.5 | -0.416 | 0.01735 | -0.093 | -23.995
-7 | -0.361 | 0.01713 | -0.093 | -21.09
-6.5 | -0.305 | 0.01696 | -0.093 | -17.99
-6 | -0.248 | 0.01679 | -0.093 | -14.763
-5.5 | -0.19 | 0.01665 | -0.093 | -11.389
-5 | -0.131 | 0.01656 | -0.093 | -7.9
-4.5 | -0.071 | 0.0165 | -0.093 | -4.322
-4 | -0.011 | 0.01644 | -0.094 | -0.69
-3.5 | 0.049 | 0.01639 | -0.094 | 2.99
-3 | 0.11 | 0.01636 | -0.094 | 6.698
-2.5 | 0.17 | 0.01634 | -0.094 | 10.432
-2 | 0.231 | 0.01561 | -0.094 | 14.821
-1.5 | 0.292 | 0.01556 | -0.094 | 18.793
-1 | 0.353 | 0.01556 | -0.094 | 22.714
-0.5 | 0.414 | 0.01561 | -0.094 | 26.529
0 | 0.475 | 0.01567 | -0.094 | 30.281
0.5 | 0.535 | 0.01578 | -0.094 | 33.904
1 | 0.595 | 0.01594 | -0.094 | 37.365
1.5 | 0.656 | 0.01612 | -0.094 | 40.66
2 | 0.716 | 0.01635 | -0.094 | 43.763
2.5 | 0.775 | 0.01661 | -0.094 | 46.692
3 | 0.835 | 0.01686 | -0.094 | 49.509
3.5 | 0.894 | 0.01714 | -0.094 | 52.158
4 | 0.953 | 0.01749 | -0.094 | 54.476
4.5 | 1.011 | 0.01786 | -0.095 | 56.627
5 | 1.069 | 0.01833 | -0.095 | 58.335
5.5 | 1.127 | 0.02026 | -0.095 | 55.63
6 | 1.184 | 0.02085 | -0.095 | 56.77
6.5 | 1.24 | 0.02142 | -0.095 | 57.893
7 | 1.295 | 0.02142 | -0.095 | 60.463
7.5 | 1.35 | 0.02206 | -0.095 | 61.192
8 | 1.403 | 0.02263 | -0.095 | 62
8.5 | 1.455 | 0.0234 | -0.095 | 62.202
9 | 1.506 | 0.02426 | -0.095 | 62.094
9.5 | 1.554 | 0.02502 | -0.095 | 62.131
10 | 1.599 | 0.02593 | -0.095 | 61.658
10.5 | 1.631 | 0.02493 | -0.094 | 65.394
11 | 1.659 | 0.02463 | -0.094 | 67.38
11.5 | 1.685 | 0.0231 | -0.093 | 72.955
12 | 1.708 | 0.02753 | -0.093 | 62.023
12.5 | 1.726 | 0.02885 | -0.092 | 59.819
13 | 1.738 | 0.03052 | -0.092 | 56.93
13.5 | 1.743 | 0.03249 | -0.091 | 53.639
14 | 1.741 | 0.03519 | -0.09 | 49.485
14.5 | 1.714 | 0.04284 | -0.088 | 40.006
15 | 1.697 | 0.04802 | -0.087 | 35.339
15.5 | 1.676 | 0.05391 | -0.086 | 31.09
16 | 1.652 | 0.06039 | -0.084 | 27.357
16.5 | 1.625 | 0.06745 | -0.083 | 24.094
17 | 1.592 | 0.0758 | -0.081 | 21.008
17.5 | 1.557 | 0.0845 | -0.08 | 18.43
18 | 1.52 | 0.0941 | -0.078 | 16.15
18.5 | 1.481 | 0.10389 | -0.077 | 14.255

## 52. Re 2M Mach 0.10 (2)
BIGFOIL.COM POLAR EXPORT
MS535-3V
MS535-3V |  |  |  | Cl Max: | 1.9981 | at alpha= | 17 | deg
XFOIL ncrit=9 |  |  |  | L/D Max: | 124.482 | at alpha= | 5.5 | deg
Re: | 2000000 |  |  | Cd Min: | 0.2453 | at alpha= | -20 | deg
Mach: | 0.1 |  |  | Cl=0 at alpha= | -3.8866 | deg
|  |  |  | @ Cl=0.1, Cd= | 0.0074565
|  |  |  | @ Cl=0.4, Cd= | 0.006699
|  |  |  | @ Cl=0.6, Cd= | 0.006943
alpha (deg) | Cl | Cd | Cm | Cl/Cd
-20 | -0.7211 | 0.2453 | 0.0588 | -2.9397
-19.5 | -0.7021 | 0.23951 | 0.0547 | -2.9314
-19 | -0.6882 | 0.2291 | 0.0491 | -3.0039
-18.5 | -0.6705 | 0.22325 | 0.0454 | -3.0034
-18 | -0.6542 | 0.21618 | 0.0413 | -3.0262
-17.5 | -0.6505 | 0.20261 | 0.035 | -3.2106
-16.5 | -1.0489 | 0.09147 | -0.0262 | -11.4671
-16 | -1.1942 | 0.06093 | -0.0473 | -19.5995
-15.5 | -1.2893 | 0.03893 | -0.0653 | -33.1184
-15 | -1.2653 | 0.02792 | -0.0836 | -45.3188
-14.5 | -1.2202 | 0.02501 | -0.0868 | -48.7885
-14 | -1.1699 | 0.0233 | -0.0882 | -50.2103
-13.5 | -1.1229 | 0.02027 | -0.0906 | -55.3971
-13 | -1.0692 | 0.01877 | -0.0916 | -56.9632
-12.5 | -1.0137 | 0.01764 | -0.0923 | -57.466
-12 | -0.9574 | 0.0166 | -0.0929 | -57.6747
-11.5 | -0.9001 | 0.01574 | -0.0935 | -57.1855
-11 | -0.8423 | 0.01493 | -0.094 | -56.4166
-10.5 | -0.7847 | 0.01347 | -0.0951 | -58.2554
-10 | -0.7251 | 0.01265 | -0.096 | -57.3202
-9.5 | -0.6597 | 0.012 | -0.0978 | -54.975
-9 | -0.6016 | 0.01144 | -0.0979 | -52.5874
-8.5 | -0.5466 | 0.01098 | -0.0973 | -49.7814
-8 | -0.4898 | 0.01027 | -0.0971 | -47.6923
-7.5 | -0.4319 | 0.00976 | -0.0971 | -44.252
-7 | -0.3732 | 0.00938 | -0.0972 | -39.7868
-6.5 | -0.314 | 0.00905 | -0.0973 | -34.6961
-6 | -0.2542 | 0.00866 | -0.0977 | -29.3533
-5.5 | -0.1944 | 0.00836 | -0.098 | -23.2536
-5 | -0.1343 | 0.00814 | -0.0983 | -16.4988
-4.5 | -0.074 | 0.00791 | -0.0987 | -9.3552
-4 | -0.0137 | 0.00775 | -0.0991 | -1.7677
-3.5 | 0.0467 | 0.00758 | -0.0995 | 6.1609
-3 | 0.1071 | 0.00744 | -0.1 | 14.3952
-2.5 | 0.1676 | 0.00727 | -0.1005 | 23.0536
-2 | 0.2281 | 0.00709 | -0.1011 | 32.1721
-1 | 0.3489 | 0.00675 | -0.1023 | 51.6889
-0.5 | 0.409 | 0.00669 | -0.1028 | 61.136
0 | 0.4688 | 0.00671 | -0.1033 | 69.8659
0.5 | 0.5284 | 0.00678 | -0.1037 | 77.9351
1 | 0.5878 | 0.00691 | -0.104 | 85.0651
1.5 | 0.647 | 0.00707 | -0.1043 | 91.5134
2 | 0.7059 | 0.00726 | -0.1045 | 97.2314
2.5 | 0.7646 | 0.00748 | -0.1048 | 102.2193
3 | 0.823 | 0.00774 | -0.105 | 106.3307
3.5 | 0.8811 | 0.00804 | -0.1051 | 109.5896
4 | 0.9389 | 0.00834 | -0.1052 | 112.5779
4.5 | 0.9964 | 0.00866 | -0.1053 | 115.0577
5 | 1.0532 | 0.00901 | -0.1053 | 116.8923
5.5 | 1.1054 | 0.00888 | -0.1042 | 124.482
6 | 1.1616 | 0.00939 | -0.1041 | 123.7061
6.5 | 1.2176 | 0.00986 | -0.1039 | 123.4888
7 | 1.2731 | 0.01035 | -0.1037 | 123.0048
7.5 | 1.3281 | 0.01086 | -0.1034 | 122.2928
8 | 1.3824 | 0.01141 | -0.103 | 121.1569
8.5 | 1.4362 | 0.01195 | -0.1025 | 120.1841
9 | 1.4897 | 0.01247 | -0.1019 | 119.4627
9.5 | 1.5416 | 0.01311 | -0.1011 | 117.5896
10 | 1.593 | 0.01373 | -0.1003 | 116.0233
10.5 | 1.6433 | 0.0144 | -0.0993 | 114.1181
11 | 1.6914 | 0.0152 | -0.098 | 111.2763
11.5 | 1.7395 | 0.01589 | -0.0966 | 109.4714
12 | 1.7845 | 0.01676 | -0.0948 | 106.4737
12.5 | 1.8279 | 0.01764 | -0.0928 | 103.6224
13 | 1.8675 | 0.01862 | -0.0902 | 100.2954
13.5 | 1.9017 | 0.01975 | -0.0868 | 96.2886
14 | 1.9285 | 0.02098 | -0.0823 | 91.9209
14.5 | 1.9462 | 0.02274 | -0.0769 | 85.5849
15 | 1.9664 | 0.02468 | -0.0727 | 79.6759
15.5 | 1.9818 | 0.02724 | -0.0687 | 72.7533
16 | 1.9918 | 0.03054 | -0.0652 | 65.2194
16.5 | 1.9966 | 0.03466 | -0.0623 | 57.6053
17 | 1.9981 | 0.0395 | -0.0602 | 50.5848
17.5 | 1.9931 | 0.04542 | -0.0589 | 43.8815
18 | 1.9798 | 0.05268 | -0.0585 | 37.5816
18.5 | 1.9633 | 0.06086 | -0.0591 | 32.2593
19 | 1.939 | 0.07056 | -0.0607 | 27.4802
19.5 | 1.9046 | 0.08204 | -0.0635 | 23.2155
20 | 1.866 | 0.09461 | -0.0673 | 19.7231

## 53. Re 2M Mach 0.25 (1)
BIGFOIL.COM POLAR EXPORT
MS535-3V
MS535-3V |  |  |  | Cl Max: | 1.704 | at alpha= | 12.5 | deg
JavaFoil+Calcfoil stall+Eppler ext transition |  |  |  | L/D Max: | 68.471 | at alpha= | 10.5 | deg
Re: | 2000000 |  |  | Cd Min: | 0.01561 | at alpha= | -1.5 | deg
Mach: | 0.25 |  |  | Cl=0 at alpha= | -3.9032 | deg
|  |  |  | @ Cl=0.1, Cd= | 0.016478
|  |  |  | @ Cl=0.4, Cd= | 0.015696
|  |  |  | @ Cl=0.6, Cd= | 0.016051
alpha (deg) | Cl | Cd | Cm | Cl/Cd
-18.5 | -0.409 | 0.19466 | -0.044 | -2.103
-18 | -0.452 | 0.18321 | -0.045 | -2.47
-17.5 | -0.492 | 0.16842 | -0.045 | -2.922
-17 | -0.528 | 0.15527 | -0.046 | -3.401
-16.5 | -0.56 | 0.14533 | -0.046 | -3.855
-16 | -0.588 | 0.13766 | -0.047 | -4.275
-15.5 | -0.612 | 0.12836 | -0.048 | -4.769
-15 | -0.631 | 0.12064 | -0.048 | -5.233
-14.5 | -0.645 | 0.11224 | -0.049 | -5.745
-14 | -0.653 | 0.10578 | -0.05 | -6.169
-13.5 | -0.655 | 0.0996 | -0.051 | -6.58
-13 | -0.653 | 0.09346 | -0.051 | -6.986
-12.5 | -0.647 | 0.08722 | -0.054 | -7.415
-12 | -0.635 | 0.08126 | -0.056 | -7.815
-11.5 | -0.62 | 0.07509 | -0.058 | -8.254
-11 | -0.604 | 0.06684 | -0.063 | -9.034
-10.5 | -0.592 | 0.05382 | -0.071 | -11.008
-10 | -0.583 | 0.03919 | -0.079 | -14.871
-9.5 | -0.563 | 0.03032 | -0.084 | -18.57
-9 | -0.534 | 0.02501 | -0.087 | -21.351
-8.5 | -0.527 | 0.02005 | -0.095 | -26.301
-8 | -0.477 | 0.01796 | -0.095 | -26.533
-7.5 | -0.423 | 0.01767 | -0.095 | -23.969
-7 | -0.368 | 0.01738 | -0.096 | -21.198
-6.5 | -0.312 | 0.01718 | -0.096 | -18.141
-6 | -0.253 | 0.01698 | -0.096 | -14.924
-5.5 | -0.194 | 0.01684 | -0.096 | -11.531
-5 | -0.134 | 0.01671 | -0.096 | -8.024
-4.5 | -0.073 | 0.01661 | -0.096 | -4.404
-4 | -0.012 | 0.01656 | -0.096 | -0.703
-3.5 | 0.05 | 0.01651 | -0.096 | 3.046
-3 | 0.113 | 0.01647 | -0.096 | 6.834
-2.5 | 0.175 | 0.01643 | -0.096 | 10.651
-2 | 0.238 | 0.01576 | -0.096 | 15.082
-1.5 | 0.3 | 0.01561 | -0.096 | 19.245
-1 | 0.363 | 0.01566 | -0.097 | 23.18
-0.5 | 0.425 | 0.01572 | -0.097 | 27.068
0 | 0.488 | 0.01581 | -0.097 | 30.841
0.5 | 0.55 | 0.01593 | -0.097 | 34.515
1 | 0.612 | 0.01608 | -0.097 | 38.055
1.5 | 0.674 | 0.01628 | -0.097 | 41.373
2 | 0.735 | 0.01652 | -0.097 | 44.487
2.5 | 0.796 | 0.0168 | -0.097 | 47.399
3 | 0.858 | 0.01707 | -0.097 | 50.25
3.5 | 0.918 | 0.01743 | -0.097 | 52.697
4 | 0.979 | 0.0178 | -0.097 | 54.966
4.5 | 1.038 | 0.01824 | -0.097 | 56.943
5 | 1.098 | 0.02017 | -0.097 | 54.434
5.5 | 1.156 | 0.02084 | -0.097 | 55.49
6 | 1.214 | 0.02145 | -0.097 | 56.605
6.5 | 1.271 | 0.02209 | -0.097 | 57.561
7 | 1.327 | 0.02216 | -0.097 | 59.906
7.5 | 1.383 | 0.02284 | -0.097 | 60.544
8 | 1.436 | 0.02365 | -0.097 | 60.732
8.5 | 1.488 | 0.02453 | -0.097 | 60.676
9 | 1.539 | 0.02544 | -0.097 | 60.484
9.5 | 1.586 | 0.02641 | -0.097 | 60.055
10 | 1.615 | 0.02428 | -0.097 | 66.517
10.5 | 1.644 | 0.02401 | -0.096 | 68.471
11 | 1.668 | 0.02708 | -0.096 | 61.592
11.5 | 1.687 | 0.02842 | -0.095 | 59.376
12 | 1.701 | 0.02998 | -0.095 | 56.732
12.5 | 1.704 | 0.03197 | -0.094 | 53.292
13 | 1.699 | 0.03449 | -0.093 | 49.249
13.5 | 1.685 | 0.03793 | -0.092 | 44.415
14 | 1.636 | 0.04867 | -0.089 | 33.62
14.5 | 1.6 | 0.05562 | -0.087 | 28.774
15 | 1.558 | 0.06375 | -0.085 | 24.437
15.5 | 1.51 | 0.07288 | -0.083 | 20.718
16 | 1.456 | 0.08354 | -0.081 | 17.427
16.5 | 1.396 | 0.09538 | -0.079 | 14.64
17 | 1.333 | 0.10694 | -0.076 | 12.464
17.5 | 1.264 | 0.11945 | -0.074 | 10.581

## 54. Re 2M Mach 0.25 (2)
BIGFOIL.COM POLAR EXPORT
MS535-3V
MS535-3V |  |  |  | Cl Max: | 1.9706 | at alpha= | 15.5 | deg
XFOIL ncrit=9 |  |  |  | L/D Max: | 123.057 | at alpha= | 6 | deg
Re: | 2000000 |  |  | Cd Min: | 0.21322 | at alpha= | -17.5 | deg
Mach: | 0.25 |  |  | Cl=0 at alpha= | -3.8651 | deg
|  |  |  | @ Cl=0.1, Cd= | 0.007571
|  |  |  | @ Cl=0.4, Cd= | 0.0068213
|  |  |  | @ Cl=0.6, Cd= | 0.0070031
alpha (deg) | Cl | Cd | Cm | Cl/Cd
-17.5 | -0.6413 | 0.21322 | 0.0385 | -3.0077
-17 | -0.6334 | 0.20108 | 0.0326 | -3.15
-16.5 | -0.6131 | 0.19562 | 0.0292 | -3.1341
-16 | -0.5952 | 0.18913 | 0.0255 | -3.147
-15.5 | -0.5809 | 0.18123 | 0.0214 | -3.2053
-15 | -0.5801 | 0.16876 | 0.0157 | -3.4374
-14.5 | -0.5628 | 0.16266 | 0.0125 | -3.46
-14 | -0.85 | 0.09248 | -0.0265 | -9.1912
-13.5 | -0.9365 | 0.07096 | -0.0415 | -13.1976
-13 | -1.0098 | 0.05218 | -0.0559 | -19.3522
-12.5 | -1.05 | 0.0324 | -0.0804 | -32.4074
-12 | -1.0076 | 0.02286 | -0.0959 | -44.077
-11.5 | -0.9505 | 0.02053 | -0.0976 | -46.2981
-11 | -0.891 | 0.01869 | -0.0986 | -47.6726
-10.5 | -0.8307 | 0.01689 | -0.0994 | -49.1829
-9.5 | -0.6972 | 0.01366 | -0.103 | -51.0395
-9 | -0.6375 | 0.0128 | -0.1024 | -49.8047
-8.5 | -0.579 | 0.01202 | -0.1015 | -48.1697
-8 | -0.5187 | 0.01134 | -0.101 | -45.7407
-7.5 | -0.4571 | 0.01052 | -0.1009 | -43.4506
-7 | -0.3946 | 0.0099 | -0.101 | -39.8586
-6.5 | -0.332 | 0.00944 | -0.101 | -35.1695
-6 | -0.2693 | 0.00909 | -0.1011 | -29.626
-5.5 | -0.206 | 0.00862 | -0.1014 | -23.8979
-5 | -0.1431 | 0.00834 | -0.1016 | -17.1583
-4.5 | -0.0801 | 0.00814 | -0.1018 | -9.8403
-4 | -0.017 | 0.00787 | -0.1022 | -2.1601
-3.5 | 0.046 | 0.0077 | -0.1025 | 5.974
-3 | 0.1088 | 0.00755 | -0.1029 | 14.4106
-2.5 | 0.1716 | 0.00741 | -0.1034 | 23.1579
-2 | 0.2344 | 0.00723 | -0.1039 | 32.4205
-1.5 | 0.2972 | 0.00704 | -0.1045 | 42.2159
-1 | 0.3598 | 0.00686 | -0.1051 | 52.449
-0.5 | 0.4221 | 0.0068 | -0.1056 | 62.0735
0 | 0.4841 | 0.00681 | -0.1061 | 71.0866
0.5 | 0.5459 | 0.00688 | -0.1064 | 79.3459
1 | 0.6074 | 0.00702 | -0.1067 | 86.5242
1.5 | 0.6688 | 0.0072 | -0.1069 | 92.8889
2 | 0.7299 | 0.00741 | -0.1072 | 98.502
2.5 | 0.7908 | 0.00765 | -0.1073 | 103.3725
3 | 0.8513 | 0.00794 | -0.1074 | 107.2166
3.5 | 0.9117 | 0.00825 | -0.1075 | 110.5091
4 | 0.9717 | 0.00859 | -0.1074 | 113.1199
4.5 | 1.0314 | 0.00895 | -0.1073 | 115.2402
5 | 1.0906 | 0.00936 | -0.1071 | 116.5171
5.5 | 1.1489 | 0.00954 | -0.1068 | 120.4298
6 | 1.2035 | 0.00978 | -0.1055 | 123.0573
6.5 | 1.2618 | 0.01032 | -0.105 | 122.2674
7 | 1.3197 | 0.01087 | -0.1044 | 121.4075
7.5 | 1.3771 | 0.01144 | -0.1037 | 120.3759
8 | 1.4343 | 0.01199 | -0.1028 | 119.6247
8.5 | 1.4906 | 0.01259 | -0.1018 | 118.3956
9 | 1.5455 | 0.01329 | -0.1006 | 116.2904
9.5 | 1.6 | 0.01397 | -0.0992 | 114.5311
10 | 1.6531 | 0.01471 | -0.0976 | 112.3793
10.5 | 1.7033 | 0.01562 | -0.0955 | 109.0461
11 | 1.7534 | 0.01644 | -0.0933 | 106.6545
11.5 | 1.7996 | 0.01744 | -0.0906 | 103.1881
12 | 1.8416 | 0.01852 | -0.0871 | 99.4384
12.5 | 1.8786 | 0.01971 | -0.083 | 95.312
13 | 1.9013 | 0.02132 | -0.0768 | 89.1792
13.5 | 1.9259 | 0.02314 | -0.0718 | 83.2282
14 | 1.9452 | 0.02564 | -0.067 | 75.8658
14.5 | 1.9593 | 0.02886 | -0.0629 | 67.8898
15 | 1.968 | 0.03294 | -0.0594 | 59.745
15.5 | 1.9706 | 0.03804 | -0.0569 | 51.8034
16 | 1.9655 | 0.04432 | -0.0554 | 44.3479
16.5 | 1.9512 | 0.05203 | -0.0549 | 37.5014
17 | 1.9278 | 0.06137 | -0.0557 | 31.4127
17.5 | 1.8988 | 0.07191 | -0.0577 | 26.4052
18 | 1.8616 | 0.08394 | -0.0608 | 22.1777
18.5 | 1.816 | 0.09759 | -0.0654 | 18.6085
19 | 1.7655 | 0.11242 | -0.0712 | 15.7045
19.5 | 1.7136 | 0.12799 | -0.0783 | 13.3885
20 | 1.6668 | 0.14346 | -0.0865 | 11.6186

## 55. Re 2M Mach 0.50 (1)
BIGFOIL.COM POLAR EXPORT
MS535-3V
MS535-3V |  |  |  | Cl Max: | 1.584 | at alpha= | 9 | deg
JavaFoil+Calcfoil stall+Eppler ext transition |  |  |  | L/D Max: | 61.83 | at alpha= | 8 | deg
Re: | 2000000 |  |  | Cd Min: | 0.01609 | at alpha= | -1 | deg
Mach: | 0.5 |  |  | Cl=0 at alpha= | -3.9058 | deg
|  |  |  | @ Cl=0.1, Cd= | 0.016993
|  |  |  | @ Cl=0.4, Cd= | 0.016098
|  |  |  | @ Cl=0.6, Cd= | 0.016546
alpha (deg) | Cl | Cd | Cm | Cl/Cd
-20 | -0.899 | 0.18895 | -0.06 | -4.756
-19.5 | -0.871 | 0.1824 | -0.06 | -4.778
-19 | -0.843 | 0.17665 | -0.059 | -4.772
-18.5 | -0.816 | 0.17039 | -0.059 | -4.788
-18 | -0.789 | 0.16809 | -0.059 | -4.691
-17.5 | -0.76 | 0.1651 | -0.058 | -4.605
-17 | -0.733 | 0.15504 | -0.058 | -4.727
-16.5 | -0.705 | 0.15068 | -0.057 | -4.676
-16 | -0.677 | 0.14474 | -0.057 | -4.679
-15.5 | -0.65 | 0.1402 | -0.057 | -4.634
-15 | -0.621 | 0.13592 | -0.056 | -4.572
-14.5 | -0.594 | 0.13548 | -0.056 | -4.383
-14 | -0.566 | 0.13016 | -0.054 | -4.345
-13.5 | -0.538 | 0.12656 | -0.055 | -4.25
-13 | -0.51 | 0.12186 | -0.053 | -4.182
-12.5 | -0.482 | 0.09745 | -0.053 | -4.946
-12 | -0.454 | 0.11377 | -0.052 | -3.988
-11.5 | -0.426 | 0.09176 | -0.052 | -4.642
-11 | -0.398 | 0.08201 | -0.052 | -4.854
-10.5 | -0.37 | 0.08161 | -0.051 | -4.532
-10 | -0.342 | 0.0748 | -0.051 | -4.572
-9.5 | -0.314 | 0.07535 | -0.05 | -4.165
-9 | -0.286 | 0.07302 | -0.049 | -3.914
-8.5 | -0.258 | 0.06983 | -0.049 | -3.692
-8 | -0.321 | 0.06497 | -0.049 | -4.948
-7.5 | -0.331 | 0.05827 | -0.055 | -5.678
-7 | -0.308 | 0.05059 | -0.067 | -6.096
-6.5 | -0.306 | 0.02421 | -0.098 | -12.624
-6 | -0.272 | 0.01811 | -0.107 | -15.029
-5.5 | -0.211 | 0.01773 | -0.107 | -11.91
-5 | -0.147 | 0.01747 | -0.107 | -8.416
-4.5 | -0.081 | 0.01726 | -0.107 | -4.678
-4 | -0.013 | 0.01714 | -0.107 | -0.753
-3.5 | 0.056 | 0.01705 | -0.108 | 3.28
-3 | 0.125 | 0.01696 | -0.108 | 7.389
-2.5 | 0.195 | 0.01692 | -0.108 | 11.537
-2 | 0.265 | 0.01687 | -0.108 | 15.728
-1.5 | 0.335 | 0.01618 | -0.108 | 20.74
-1 | 0.406 | 0.01609 | -0.108 | 25.21
-0.5 | 0.475 | 0.01615 | -0.108 | 29.439
0 | 0.545 | 0.01641 | -0.108 | 33.213
0.5 | 0.614 | 0.01658 | -0.108 | 37.038
1 | 0.683 | 0.01681 | -0.108 | 40.651
1.5 | 0.752 | 0.01707 | -0.108 | 44.049
2 | 0.821 | 0.01742 | -0.108 | 47.101
2.5 | 0.889 | 0.01779 | -0.108 | 49.939
3 | 0.956 | 0.01825 | -0.108 | 52.379
3.5 | 1.023 | 0.02028 | -0.108 | 50.457
4 | 1.089 | 0.02099 | -0.109 | 51.899
4.5 | 1.154 | 0.02181 | -0.109 | 52.927
5 | 1.219 | 0.02279 | -0.109 | 53.467
5.5 | 1.281 | 0.02363 | -0.109 | 54.215
6 | 1.342 | 0.02465 | -0.109 | 54.426
6.5 | 1.4 | 0.02574 | -0.109 | 54.413
7 | 1.456 | 0.02701 | -0.109 | 53.905
7.5 | 1.496 | 0.02478 | -0.108 | 60.369
8 | 1.533 | 0.02479 | -0.107 | 61.83
8.5 | 1.563 | 0.02797 | -0.107 | 55.89
9 | 1.584 | 0.03008 | -0.106 | 52.657
9.5 | 1.58 | 0.03297 | -0.104 | 47.923
10 | 1.533 | 0.03719 | -0.103 | 41.221
10.5 | 1.395 | 0.04515 | -0.099 | 30.903
11 | 0.866 | 0.08784 | -0.08 | 9.853
11.5 | 0.852 | 0.1056 | -0.051 | 8.071
12 | 0.881 | 0.11769 | -0.055 | 7.485
12.5 | 0.909 | 0.12038 | -0.056 | 7.547
13 | 0.936 | 0.12506 | -0.057 | 7.487
13.5 | 0.964 | 0.13052 | -0.059 | 7.386
14 | 0.992 | 0.13457 | -0.06 | 7.372

## 56. Re 2M Mach 0.50 (2)
BIGFOIL.COM POLAR EXPORT
MS535-3V
MS535-3V |  |  |  | Cl Max: | 1.898 | at alpha= | 12 | deg
XFOIL ncrit=9 |  |  |  | L/D Max: | 119.009 | at alpha= | 6 | deg
Re: | 2000000 |  |  | Cd Min: | 0.27496 | at alpha= | -20 | deg
Mach: | 0.5 |  |  | Cl=0 at alpha= | -3.7619 | deg
|  |  |  | @ Cl=0.1, Cd= | 0.0081538
|  |  |  | @ Cl=0.4, Cd= | 0.0074041
|  |  |  | @ Cl=0.6, Cd= | 0.007312
alpha (deg) | Cl | Cd | Cm | Cl/Cd
-20 | -0.7861 | 0.27496 | 0.0712 | -2.859
-19.5 | -0.7615 | 0.26782 | 0.0661 | -2.8433
-19 | -0.7371 | 0.26013 | 0.0609 | -2.8336
-18.5 | -0.714 | 0.25006 | 0.0549 | -2.8553
-18 | -0.6914 | 0.2409 | 0.0495 | -2.8701
-17.5 | -0.6672 | 0.234 | 0.0451 | -2.8513
-17 | -0.6448 | 0.2253 | 0.04 | -2.862
-16.5 | -0.6232 | 0.21643 | 0.0349 | -2.8795
-16 | -0.6039 | 0.20654 | 0.0295 | -2.9239
-15.5 | -0.5798 | 0.19959 | 0.0253 | -2.905
-15 | -0.5581 | 0.19162 | 0.0209 | -2.9125
-14.5 | -0.5382 | 0.1832 | 0.0164 | -2.9378
-14 | -0.5257 | 0.17227 | 0.011 | -3.0516
-13.5 | -0.5031 | 0.16565 | 0.0074 | -3.0371
-13 | -0.4831 | 0.15833 | 0.0036 | -3.0512
-12.5 | -0.4677 | 0.14981 | -0.0005 | -3.122
-12 | -0.4599 | 0.13958 | -0.0053 | -3.2949
-11.5 | -0.4406 | 0.13296 | -0.0085 | -3.3138
-11 | -0.4261 | 0.12519 | -0.0122 | -3.4036
-10.5 | -0.4274 | 0.11397 | -0.0175 | -3.7501
-10 | -0.4165 | 0.10618 | -0.0215 | -3.9226
-9.5 | -0.4036 | 0.09883 | -0.0253 | -4.0838
-9 | -0.4013 | 0.08953 | -0.0305 | -4.4823
-8.5 | -0.4301 | 0.07461 | -0.0415 | -5.7646
-8 | -0.4435 | 0.06551 | -0.0462 | -6.77
-7.5 | -0.4661 | 0.05435 | -0.0551 | -8.5759
-7 | -0.4852 | 0.02748 | -0.0976 | -17.6565
-6.5 | -0.4258 | 0.01544 | -0.1145 | -27.5777
-6 | -0.3475 | 0.01251 | -0.1161 | -27.7778
-5.5 | -0.2685 | 0.01093 | -0.1163 | -24.5654
-5 | -0.1902 | 0.00998 | -0.1162 | -19.0581
-4.5 | -0.1124 | 0.00915 | -0.1163 | -12.2842
-4 | -0.036 | 0.0087 | -0.1161 | -4.1379
-3.5 | 0.0396 | 0.00834 | -0.1161 | 4.7482
-3 | 0.1142 | 0.00811 | -0.1161 | 14.0814
-2.5 | 0.1883 | 0.00793 | -0.1162 | 23.7453
-2 | 0.2619 | 0.00778 | -0.1165 | 33.6632
-1.5 | 0.3352 | 0.00759 | -0.1169 | 44.1634
-1 | 0.4084 | 0.00738 | -0.1174 | 55.3388
-0.5 | 0.481 | 0.00724 | -0.1179 | 66.4365
0 | 0.5531 | 0.00724 | -0.1182 | 76.395
0.5 | 0.6248 | 0.00735 | -0.1184 | 85.0068
1 | 0.6961 | 0.00755 | -0.1185 | 92.1987
1.5 | 0.7673 | 0.0078 | -0.1184 | 98.3718
2 | 0.8383 | 0.00809 | -0.1182 | 103.6218
2.5 | 0.9092 | 0.00844 | -0.1179 | 107.7251
3 | 0.9798 | 0.00884 | -0.1174 | 110.8371
3.5 | 1.0501 | 0.0093 | -0.1167 | 112.914
4.5 | 1.1902 | 0.01034 | -0.1146 | 115.1064
5 | 1.2595 | 0.01094 | -0.1131 | 115.128
5.5 | 1.329 | 0.01151 | -0.1113 | 115.4648
6 | 1.3924 | 0.0117 | -0.1081 | 119.0085
6.5 | 1.4607 | 0.01249 | -0.1056 | 116.9496
7 | 1.5273 | 0.01338 | -0.1024 | 114.148
7.5 | 1.5921 | 0.01435 | -0.0987 | 110.9477
8 | 1.6546 | 0.01539 | -0.0943 | 107.5114
8.5 | 1.709 | 0.01672 | -0.0887 | 102.2129
9 | 1.7569 | 0.01812 | -0.082 | 96.9592
9.5 | 1.7883 | 0.02028 | -0.0739 | 88.1805
10 | 1.8234 | 0.02286 | -0.0673 | 79.7638
10.5 | 1.8529 | 0.0263 | -0.0615 | 70.4525
11 | 1.8765 | 0.0307 | -0.0568 | 61.1238
11.5 | 1.8926 | 0.03617 | -0.0532 | 52.3251
12 | 1.898 | 0.04293 | -0.0506 | 44.2115
12.5 | 1.8849 | 0.05159 | -0.0496 | 36.5362
13 | 1.8569 | 0.0618 | -0.0502 | 30.0469
13.5 | 1.8146 | 0.07369 | -0.0526 | 24.6248
14 | 1.7673 | 0.08645 | -0.0563 | 20.443
14.5 | 1.7157 | 0.1001 | -0.0615 | 17.1399
15 | 1.6642 | 0.11433 | -0.0681 | 14.5561
15.5 | 1.6167 | 0.1287 | -0.0757 | 12.5618
16 | 1.572 | 0.14359 | -0.0848 | 10.9478
16.5 | 1.5328 | 0.15861 | -0.0949 | 9.664
17 | 1.5012 | 0.17351 | -0.1056 | 8.652

## 57. Re 3M Mach 0.00 (1)
BIGFOIL.COM POLAR EXPORT
MS535-3V
MS535-3V |  |  |  | Cl Max: | 1.762 | at alpha= | 14 | deg
JavaFoil+Calcfoil stall+Eppler ext transition |  |  |  | L/D Max: | 72.883 | at alpha= | 12 | deg
Re: | 3000000 |  |  | Cd Min: | 0.01536 | at alpha= | -1 | deg
Mach: | 0 |  |  | Cl=0 at alpha= | -3.9083 | deg
|  |  |  | @ Cl=0.1, Cd= | 0.016035
|  |  |  | @ Cl=0.4, Cd= | 0.015392
|  |  |  | @ Cl=0.6, Cd= | 0.015734
alpha (deg) | Cl | Cd | Cm | Cl/Cd
-20 | -0.736 | 0.16963 | -0.05 | -4.34
-19.5 | -0.747 | 0.16227 | -0.05 | -4.606
-19 | -0.757 | 0.15479 | -0.05 | -4.891
-18.5 | -0.766 | 0.1465 | -0.051 | -5.23
-18 | -0.773 | 0.13994 | -0.052 | -5.525
-17.5 | -0.779 | 0.13315 | -0.052 | -5.849
-17 | -0.783 | 0.12576 | -0.053 | -6.223
-16.5 | -0.784 | 0.11879 | -0.054 | -6.603
-16 | -0.784 | 0.11203 | -0.055 | -7
-15.5 | -0.782 | 0.10529 | -0.057 | -7.427
-15 | -0.777 | 0.09841 | -0.058 | -7.899
-14.5 | -0.771 | 0.09068 | -0.06 | -8.504
-14 | -0.762 | 0.08304 | -0.062 | -9.18
-13.5 | -0.756 | 0.07203 | -0.067 | -10.496
-13 | -0.747 | 0.06223 | -0.07 | -12
-12.5 | -0.736 | 0.05229 | -0.074 | -14.08
-12 | -0.722 | 0.04337 | -0.077 | -16.654
-11.5 | -0.703 | 0.03667 | -0.079 | -19.18
-11 | -0.683 | 0.03008 | -0.082 | -22.722
-10.5 | -0.657 | 0.02552 | -0.084 | -25.758
-10 | -0.63 | 0.02372 | -0.087 | -26.545
-9.5 | -0.618 | 0.01947 | -0.092 | -31.732
-9 | -0.57 | 0.01755 | -0.092 | -32.472
-8.5 | -0.52 | 0.0173 | -0.092 | -30.068
-8 | -0.468 | 0.01706 | -0.092 | -27.449
-7.5 | -0.415 | 0.01685 | -0.092 | -24.617
-7 | -0.36 | 0.01667 | -0.093 | -21.593
-6.5 | -0.304 | 0.01652 | -0.093 | -18.387
-6 | -0.247 | 0.01639 | -0.093 | -15.059
-5.5 | -0.189 | 0.01628 | -0.093 | -11.603
-5 | -0.13 | 0.0162 | -0.093 | -8.038
-4.5 | -0.071 | 0.01615 | -0.093 | -4.395
-4 | -0.011 | 0.01611 | -0.093 | -0.701
-3.5 | 0.049 | 0.01606 | -0.093 | 3.036
-3 | 0.109 | 0.01603 | -0.093 | 6.803
-2.5 | 0.17 | 0.01601 | -0.093 | 10.594
-2 | 0.23 | 0.01549 | -0.093 | 14.863
-1.5 | 0.291 | 0.01541 | -0.093 | 18.877
-1 | 0.352 | 0.01536 | -0.093 | 22.883
-0.5 | 0.412 | 0.0154 | -0.094 | 26.748
0 | 0.472 | 0.01547 | -0.094 | 30.531
0.5 | 0.532 | 0.01556 | -0.094 | 34.22
1 | 0.592 | 0.01571 | -0.094 | 37.711
1.5 | 0.652 | 0.01589 | -0.094 | 41.061
2 | 0.712 | 0.01611 | -0.094 | 44.192
2.5 | 0.772 | 0.01632 | -0.094 | 47.268
3 | 0.831 | 0.01658 | -0.094 | 50.124
3.5 | 0.89 | 0.01685 | -0.094 | 52.797
4 | 0.948 | 0.01719 | -0.094 | 55.181
4.5 | 1.007 | 0.01753 | -0.094 | 57.429
5 | 1.064 | 0.01795 | -0.094 | 59.297
5.5 | 1.122 | 0.01839 | -0.094 | 60.987
6 | 1.178 | 0.01885 | -0.094 | 62.51
6.5 | 1.234 | 0.02073 | -0.094 | 59.534
7 | 1.289 | 0.02118 | -0.094 | 60.865
7.5 | 1.344 | 0.02166 | -0.094 | 62.039
8 | 1.397 | 0.02159 | -0.094 | 64.719
8.5 | 1.449 | 0.02223 | -0.094 | 65.202
9 | 1.5 | 0.02286 | -0.094 | 65.61
9.5 | 1.548 | 0.02354 | -0.094 | 65.791
10 | 1.593 | 0.0243 | -0.094 | 65.575
10.5 | 1.635 | 0.02522 | -0.094 | 64.823
11 | 1.673 | 0.02615 | -0.094 | 63.965
11.5 | 1.692 | 0.02386 | -0.093 | 70.902
12 | 1.715 | 0.02354 | -0.093 | 72.883
12.5 | 1.734 | 0.02679 | -0.093 | 64.73
13 | 1.749 | 0.02806 | -0.092 | 62.341
13.5 | 1.759 | 0.02965 | -0.092 | 59.329
14 | 1.762 | 0.03174 | -0.091 | 55.513
14.5 | 1.746 | 0.03663 | -0.089 | 47.658
15 | 1.729 | 0.0416 | -0.088 | 41.577
15.5 | 1.714 | 0.04601 | -0.087 | 37.255
16 | 1.694 | 0.05137 | -0.086 | 32.973
16.5 | 1.671 | 0.05708 | -0.085 | 29.277
17 | 1.642 | 0.064 | -0.083 | 25.664
17.5 | 1.611 | 0.07143 | -0.082 | 22.556
18 | 1.578 | 0.07947 | -0.081 | 19.851
18.5 | 1.543 | 0.08781 | -0.079 | 17.569
19 | 1.506 | 0.09702 | -0.078 | 15.52

## 58. Re 3M Mach 0.00 (2)
BIGFOIL.COM POLAR EXPORT
MS535-3V
MS535-3V |  |  |  | Cl Max: | 2.0491 | at alpha= | 17.5 | deg
XFOIL ncrit=9 |  |  |  | L/D Max: | 132.399 | at alpha= | 6.5 | deg
Re: | 3000000 |  |  | Cd Min: | 0.15123 | at alpha= | -19 | deg
Mach: | 0 |  |  | Cl=0 at alpha= | -3.8908 | deg
|  |  |  | @ Cl=0.1, Cd= | 0.0070427
|  |  |  | @ Cl=0.4, Cd= | 0.0064892
|  |  |  | @ Cl=0.6, Cd= | 0.0066608
alpha (deg) | Cl | Cd | Cm | Cl/Cd
-19 | -0.9427 | 0.15123 | 0.0101 | -6.2336
-18.5 | -1.0347 | 0.1244 | -0.0063 | -8.3175
-18 | -1.3557 | 0.06354 | -0.0468 | -21.3362
-17.5 | -1.4959 | 0.03527 | -0.0696 | -42.4128
-17 | -1.4678 | 0.02685 | -0.0838 | -54.6667
-16.5 | -1.425 | 0.02447 | -0.0861 | -58.2346
-16 | -1.3834 | 0.02154 | -0.0883 | -64.2247
-15.5 | -1.3346 | 0.01985 | -0.0893 | -67.2343
-15 | -1.2829 | 0.01863 | -0.09 | -68.8621
-14.5 | -1.2297 | 0.01759 | -0.0905 | -69.909
-14 | -1.1755 | 0.01666 | -0.091 | -70.5582
-13.5 | -1.1202 | 0.01586 | -0.0915 | -70.6305
-13 | -1.0642 | 0.01515 | -0.092 | -70.2442
-12.5 | -1.0086 | 0.01391 | -0.0928 | -72.509
-12 | -0.9516 | 0.01304 | -0.0935 | -72.9755
-11.5 | -0.8938 | 0.01245 | -0.094 | -71.7912
-11 | -0.8356 | 0.01186 | -0.0946 | -70.4553
-10 | -0.7154 | 0.01089 | -0.0962 | -65.6933
-9 | -0.6052 | 0.00977 | -0.0955 | -61.9447
-8.5 | -0.5476 | 0.0094 | -0.0956 | -58.2553
-8 | -0.4893 | 0.00907 | -0.0957 | -53.9471
-7.5 | -0.4307 | 0.0088 | -0.0959 | -48.9432
-7 | -0.3716 | 0.00845 | -0.0962 | -43.9763
-6.5 | -0.3121 | 0.00811 | -0.0966 | -38.4834
-6 | -0.2526 | 0.00791 | -0.097 | -31.9343
-5.5 | -0.1929 | 0.00775 | -0.0974 | -24.8903
-5 | -0.1329 | 0.00752 | -0.0978 | -17.6729
-4.5 | -0.073 | 0.00737 | -0.0982 | -9.905
-4 | -0.0131 | 0.00725 | -0.0987 | -1.8069
-3.5 | 0.0469 | 0.00714 | -0.0991 | 6.5686
-3 | 0.1069 | 0.00703 | -0.0996 | 15.2063
-2.5 | 0.1669 | 0.00694 | -0.1001 | 24.049
-2 | 0.227 | 0.0068 | -0.1006 | 33.3824
-1.5 | 0.2871 | 0.00667 | -0.1012 | 43.0435
-1 | 0.347 | 0.00656 | -0.1018 | 52.8963
-0.5 | 0.4069 | 0.00648 | -0.1023 | 62.7932
0 | 0.4665 | 0.00646 | -0.1028 | 72.2136
0.5 | 0.5259 | 0.00651 | -0.1033 | 80.7834
1 | 0.585 | 0.00662 | -0.1037 | 88.3686
1.5 | 0.6439 | 0.00678 | -0.104 | 94.9705
2 | 0.7027 | 0.00696 | -0.1043 | 100.9626
2.5 | 0.7611 | 0.00716 | -0.1046 | 106.2989
3 | 0.8193 | 0.0074 | -0.1048 | 110.7162
4 | 0.9349 | 0.00794 | -0.1052 | 117.7456
5 | 1.0491 | 0.00858 | -0.1054 | 122.2727
5.5 | 1.1056 | 0.00893 | -0.1055 | 123.8074
6 | 1.1619 | 0.00916 | -0.1055 | 126.845
6.5 | 1.2141 | 0.00917 | -0.1046 | 132.3991
7 | 1.2696 | 0.00961 | -0.1045 | 132.1124
7.5 | 1.3247 | 0.01007 | -0.1043 | 131.5492
8 | 1.3794 | 0.01051 | -0.1041 | 131.2464
8.5 | 1.4337 | 0.01094 | -0.1038 | 131.0512
9 | 1.4869 | 0.01147 | -0.1034 | 129.6338
9.5 | 1.5398 | 0.01198 | -0.1029 | 128.5309
10 | 1.5916 | 0.01254 | -0.1023 | 126.9219
10.5 | 1.6422 | 0.01317 | -0.1015 | 124.6925
11 | 1.6923 | 0.01378 | -0.1006 | 122.8084
11.5 | 1.7411 | 0.01443 | -0.0996 | 120.6584
12 | 1.7879 | 0.01519 | -0.0983 | 117.7024
12.5 | 1.8341 | 0.0159 | -0.0969 | 115.3522
13 | 1.8764 | 0.01682 | -0.095 | 111.5577
13.5 | 1.9172 | 0.0177 | -0.0928 | 108.3164
14 | 1.9529 | 0.01873 | -0.0898 | 104.2659
14.5 | 1.9813 | 0.01999 | -0.0858 | 99.1146
15 | 1.9975 | 0.02155 | -0.0799 | 92.6914
15.5 | 2.0142 | 0.02348 | -0.0751 | 85.7836
16 | 2.028 | 0.02594 | -0.0709 | 78.1804
16.5 | 2.0384 | 0.02897 | -0.0671 | 70.3624
17.5 | 2.0491 | 0.03696 | -0.0617 | 55.441
18 | 2.0456 | 0.04239 | -0.06 | 48.2567
18.5 | 2.0411 | 0.04829 | -0.0591 | 42.2676
19 | 2.027 | 0.05579 | -0.0592 | 36.3327
19.5 | 2.0067 | 0.06452 | -0.0601 | 31.102
20 | 1.9841 | 0.07399 | -0.0619 | 26.8158

## 59. Re 3M Mach 0.10 (1)
BIGFOIL.COM POLAR EXPORT
MS535-3V
MS535-3V |  |  |  | Cl Max: | 1.753 | at alpha= | 13.5 | deg
JavaFoil+Calcfoil stall+Eppler ext transition |  |  |  | L/D Max: | 71.91 | at alpha= | 12 | deg
Re: | 3000000 |  |  | Cd Min: | 0.01538 | at alpha= | -1 | deg
Mach: | 0.1 |  |  | Cl=0 at alpha= | -3.9083 | deg
|  |  |  | @ Cl=0.1, Cd= | 0.016055
|  |  |  | @ Cl=0.4, Cd= | 0.015411
|  |  |  | @ Cl=0.6, Cd= | 0.015745
alpha (deg) | Cl | Cd | Cm | Cl/Cd
-20 | -0.692 | 0.17519 | -0.049 | -3.947
-19.5 | -0.706 | 0.16581 | -0.049 | -4.257
-19 | -0.719 | 0.15781 | -0.05 | -4.556
-18.5 | -0.731 | 0.15096 | -0.05 | -4.839
-18 | -0.741 | 0.14332 | -0.051 | -5.169
-17.5 | -0.75 | 0.13565 | -0.052 | -5.527
-17 | -0.756 | 0.1285 | -0.052 | -5.886
-16.5 | -0.761 | 0.12166 | -0.053 | -6.254
-16 | -0.763 | 0.11492 | -0.054 | -6.642
-15.5 | -0.763 | 0.10824 | -0.055 | -7.052
-15 | -0.761 | 0.10152 | -0.057 | -7.496
-14.5 | -0.756 | 0.09453 | -0.058 | -7.997
-14 | -0.749 | 0.08668 | -0.061 | -8.639
-13.5 | -0.742 | 0.07722 | -0.064 | -9.606
-13 | -0.734 | 0.06702 | -0.068 | -10.951
-12.5 | -0.725 | 0.0564 | -0.072 | -12.855
-12 | -0.713 | 0.04644 | -0.076 | -15.365
-11.5 | -0.696 | 0.03901 | -0.079 | -17.85
-11 | -0.677 | 0.03219 | -0.082 | -21.034
-10.5 | -0.654 | 0.02613 | -0.084 | -25.016
-10 | -0.625 | 0.02409 | -0.086 | -25.937
-9.5 | -0.619 | 0.0196 | -0.093 | -31.564
-9 | -0.571 | 0.01763 | -0.093 | -32.395
-8.5 | -0.521 | 0.01736 | -0.093 | -30.037
-8 | -0.47 | 0.01711 | -0.093 | -27.449
-7.5 | -0.416 | 0.01689 | -0.093 | -24.643
-7 | -0.361 | 0.01671 | -0.093 | -21.627
-6.5 | -0.305 | 0.01656 | -0.093 | -18.426
-6 | -0.248 | 0.01641 | -0.093 | -15.098
-5.5 | -0.19 | 0.0163 | -0.093 | -11.637
-5 | -0.131 | 0.01622 | -0.093 | -8.065
-4.5 | -0.071 | 0.01617 | -0.093 | -4.41
-4 | -0.011 | 0.01613 | -0.094 | -0.703
-3.5 | 0.049 | 0.01608 | -0.094 | 3.048
-3 | 0.11 | 0.01605 | -0.094 | 6.83
-2.5 | 0.17 | 0.01602 | -0.094 | 10.635
-2 | 0.231 | 0.01551 | -0.094 | 14.916
-1.5 | 0.292 | 0.01543 | -0.094 | 18.948
-1 | 0.353 | 0.01538 | -0.094 | 22.97
-0.5 | 0.414 | 0.01542 | -0.094 | 26.849
0 | 0.475 | 0.01549 | -0.094 | 30.645
0.5 | 0.535 | 0.01558 | -0.094 | 34.345
1 | 0.595 | 0.01573 | -0.094 | 37.845
1.5 | 0.656 | 0.01591 | -0.094 | 41.204
2 | 0.716 | 0.01613 | -0.094 | 44.379
2.5 | 0.775 | 0.01636 | -0.094 | 47.402
3 | 0.835 | 0.01661 | -0.094 | 50.27
3.5 | 0.894 | 0.0169 | -0.094 | 52.922
4 | 0.953 | 0.01724 | -0.094 | 55.29
4.5 | 1.011 | 0.01758 | -0.095 | 57.54
5 | 1.069 | 0.01802 | -0.095 | 59.362
5.5 | 1.127 | 0.01846 | -0.095 | 61.036
6 | 1.184 | 0.02032 | -0.095 | 58.259
6.5 | 1.24 | 0.02079 | -0.095 | 59.645
7 | 1.295 | 0.02127 | -0.095 | 60.909
7.5 | 1.35 | 0.02174 | -0.095 | 62.072
8 | 1.403 | 0.02175 | -0.095 | 64.511
8.5 | 1.455 | 0.02235 | -0.095 | 65.127
9 | 1.506 | 0.02301 | -0.095 | 65.471
9.5 | 1.554 | 0.0237 | -0.095 | 65.577
10 | 1.599 | 0.0245 | -0.095 | 65.256
10.5 | 1.64 | 0.02547 | -0.095 | 64.382
11 | 1.668 | 0.02437 | -0.094 | 68.458
11.5 | 1.693 | 0.02416 | -0.094 | 70.081
12 | 1.716 | 0.02386 | -0.093 | 71.91
12.5 | 1.733 | 0.02711 | -0.093 | 63.91
13 | 1.747 | 0.02851 | -0.092 | 61.258
13.5 | 1.753 | 0.03025 | -0.092 | 57.953
14 | 1.753 | 0.03244 | -0.091 | 54.039
14.5 | 1.729 | 0.03882 | -0.089 | 44.527
15 | 1.713 | 0.04324 | -0.088 | 39.609
15.5 | 1.693 | 0.04832 | -0.087 | 35.03
16 | 1.669 | 0.05399 | -0.086 | 30.916
16.5 | 1.642 | 0.06024 | -0.084 | 27.261
17 | 1.609 | 0.06784 | -0.083 | 23.718
17.5 | 1.574 | 0.07578 | -0.081 | 20.767
18 | 1.535 | 0.08466 | -0.08 | 18.137
18.5 | 1.496 | 0.09377 | -0.078 | 15.951

## 60. Re 3M Mach 0.10 (2)
BIGFOIL.COM POLAR EXPORT
MS535-3V
MS535-3V |  |  |  | Cl Max: | 2.0409 | at alpha= | 17 | deg
XFOIL ncrit=9 |  |  |  | L/D Max: | 132.427 | at alpha= | 6.5 | deg
Re: | 3000000 |  |  | Cd Min: | 0.15439 | at alpha= | -18.5 | deg
Mach: | 0.1 |  |  | Cl=0 at alpha= | -3.8874 | deg
|  |  |  | @ Cl=0.1, Cd= | 0.0070645
|  |  |  | @ Cl=0.4, Cd= | 0.0065123
|  |  |  | @ Cl=0.6, Cd= | 0.0066627
alpha (deg) | Cl | Cd | Cm | Cl/Cd
-18.5 | -0.8955 | 0.15439 | 0.0115 | -5.8002
-18 | -1.0084 | 0.12316 | -0.0077 | -8.1877
-17.5 | -1.1812 | 0.08577 | -0.0321 | -13.7717
-17 | -1.4386 | 0.03997 | -0.0666 | -35.992
-16.5 | -1.4342 | 0.02736 | -0.0855 | -52.4196
-16 | -1.3908 | 0.02461 | -0.0883 | -56.5136
-15.5 | -1.3478 | 0.02151 | -0.0907 | -62.6592
-15 | -1.2974 | 0.01974 | -0.0916 | -65.7244
-14.5 | -1.2441 | 0.01848 | -0.0922 | -67.3214
-14 | -1.1893 | 0.0174 | -0.0927 | -68.3506
-13.5 | -1.1334 | 0.01647 | -0.0931 | -68.816
-13 | -1.0767 | 0.01564 | -0.0935 | -68.8427
-12.5 | -1.0193 | 0.01488 | -0.0939 | -68.5013
-12 | -0.9625 | 0.01345 | -0.0948 | -71.5613
-11.5 | -0.9039 | 0.01275 | -0.0953 | -70.8941
-11 | -0.8449 | 0.01213 | -0.0958 | -69.6538
-10.5 | -0.7819 | 0.01152 | -0.097 | -67.8733
-10 | -0.7233 | 0.01106 | -0.0972 | -65.3978
-9.5 | -0.6687 | 0.01065 | -0.0964 | -62.7887
-9 | -0.6115 | 0.00991 | -0.0964 | -61.7053
-8.5 | -0.5532 | 0.0095 | -0.0964 | -58.2316
-8 | -0.4943 | 0.00916 | -0.0965 | -53.9629
-7.5 | -0.435 | 0.00886 | -0.0967 | -49.0971
-7 | -0.3754 | 0.00857 | -0.0969 | -43.804
-6.5 | -0.3152 | 0.00817 | -0.0973 | -38.5802
-6 | -0.2551 | 0.00795 | -0.0977 | -32.0881
-5.5 | -0.1949 | 0.00777 | -0.098 | -25.0837
-5 | -0.1344 | 0.00755 | -0.0984 | -17.8013
-4.5 | -0.074 | 0.00739 | -0.0988 | -10.0135
-4 | -0.0136 | 0.00727 | -0.0992 | -1.8707
-3.5 | 0.0468 | 0.00717 | -0.0997 | 6.5272
-3 | 0.1073 | 0.00705 | -0.1001 | 15.2199
-2.5 | 0.1677 | 0.00695 | -0.1006 | 24.1295
-2 | 0.2281 | 0.00683 | -0.1011 | 33.3968
-1.5 | 0.2887 | 0.00668 | -0.1017 | 43.2186
-1 | 0.349 | 0.00658 | -0.1023 | 53.0395
-0.5 | 0.4093 | 0.0065 | -0.1029 | 62.9692
0 | 0.4693 | 0.00648 | -0.1034 | 72.4228
0.5 | 0.5291 | 0.00653 | -0.1038 | 81.026
1 | 0.5886 | 0.00663 | -0.1042 | 88.7783
1.5 | 0.6479 | 0.0068 | -0.1045 | 95.2794
2 | 0.707 | 0.00699 | -0.1048 | 101.1445
2.5 | 0.7659 | 0.00719 | -0.105 | 106.5229
3 | 0.8245 | 0.00743 | -0.1053 | 110.969
3.5 | 0.8828 | 0.0077 | -0.1055 | 114.6494
4 | 0.9408 | 0.00799 | -0.1056 | 117.7472
4.5 | 0.9985 | 0.00831 | -0.1057 | 120.1564
5 | 1.0559 | 0.00864 | -0.1058 | 122.2106
5.5 | 1.1129 | 0.00897 | -0.1058 | 124.0691
6 | 1.1697 | 0.00922 | -0.1058 | 126.8655
6.5 | 1.2223 | 0.00923 | -0.1048 | 132.4269
7 | 1.2783 | 0.00967 | -0.1047 | 132.1923
7.5 | 1.3339 | 0.01013 | -0.1044 | 131.6782
8 | 1.3888 | 0.01062 | -0.1041 | 130.7721
8.5 | 1.4438 | 0.01105 | -0.1037 | 130.6606
9 | 1.4976 | 0.01157 | -0.1033 | 129.4382
9.5 | 1.5506 | 0.01213 | -0.1026 | 127.8318
10 | 1.603 | 0.0127 | -0.1019 | 126.2205
10.5 | 1.6542 | 0.01332 | -0.1011 | 124.1892
11 | 1.7042 | 0.01399 | -0.1 | 121.8156
11.5 | 1.7537 | 0.01463 | -0.0989 | 119.8701
12 | 1.8002 | 0.01546 | -0.0973 | 116.4424
12.5 | 1.8466 | 0.01618 | -0.0957 | 114.1286
13 | 1.8891 | 0.01711 | -0.0936 | 110.4091
13.5 | 1.9273 | 0.01815 | -0.0907 | 106.1873
14 | 1.9619 | 0.01921 | -0.0874 | 102.1291
14.5 | 1.9848 | 0.02058 | -0.0822 | 96.4431
15 | 2.0004 | 0.02243 | -0.0765 | 89.1841
15.5 | 2.0145 | 0.02478 | -0.0718 | 81.2954
16 | 2.0264 | 0.02762 | -0.0677 | 73.3671
16.5 | 2.0359 | 0.03102 | -0.0643 | 65.6319
17 | 2.0409 | 0.03518 | -0.0616 | 58.0131
17.5 | 2.0394 | 0.04035 | -0.0596 | 50.5428
18 | 2.0361 | 0.0461 | -0.0584 | 44.167
18.5 | 2.0245 | 0.0532 | -0.0581 | 38.0545
19 | 2.0037 | 0.06192 | -0.0588 | 32.3595
19.5 | 1.983 | 0.07111 | -0.0604 | 27.8864
20 | 1.9522 | 0.08198 | -0.063 | 23.8131

## 61. Re 3M Mach 0.25 (1)
BIGFOIL.COM POLAR EXPORT
MS535-3V
MS535-3V |  |  |  | Cl Max: | 1.714 | at alpha= | 12.5 | deg
JavaFoil+Calcfoil stall+Eppler ext transition |  |  |  | L/D Max: | 70.989 | at alpha= | 11 | deg
Re: | 3000000 |  |  | Cd Min: | 0.01548 | at alpha= | -1.5 | deg
Mach: | 0.25 |  |  | Cl=0 at alpha= | -3.9032 | deg
|  |  |  | @ Cl=0.1, Cd= | 0.01615
|  |  |  | @ Cl=0.4, Cd= | 0.01551
|  |  |  | @ Cl=0.6, Cd= | 0.015833
alpha (deg) | Cl | Cd | Cm | Cl/Cd
-18.5 | -0.41 | 0.18366 | -0.045 | -2.23
-18 | -0.453 | 0.1738 | -0.046 | -2.605
-17.5 | -0.492 | 0.16093 | -0.046 | -3.06
-17 | -0.529 | 0.14842 | -0.047 | -3.561
-16.5 | -0.561 | 0.14103 | -0.048 | -3.978
-16 | -0.589 | 0.13098 | -0.049 | -4.498
-15.5 | -0.613 | 0.12327 | -0.05 | -4.975
-15 | -0.633 | 0.11543 | -0.05 | -5.48
-14.5 | -0.647 | 0.10816 | -0.051 | -5.978
-14 | -0.655 | 0.10156 | -0.053 | -6.448
-13.5 | -0.659 | 0.09481 | -0.055 | -6.945
-13 | -0.658 | 0.08773 | -0.057 | -7.499
-12.5 | -0.654 | 0.08048 | -0.06 | -8.121
-12 | -0.646 | 0.07209 | -0.064 | -8.957
-11.5 | -0.638 | 0.06135 | -0.069 | -10.399
-11 | -0.63 | 0.04928 | -0.075 | -12.792
-10.5 | -0.62 | 0.03829 | -0.08 | -16.184
-10 | -0.603 | 0.02985 | -0.085 | -20.195
-9.5 | -0.577 | 0.02504 | -0.087 | -23.041
-9 | -0.575 | 0.01985 | -0.095 | -28.975
-8.5 | -0.527 | 0.01775 | -0.095 | -29.709
-8 | -0.477 | 0.01741 | -0.095 | -27.373
-7.5 | -0.423 | 0.01717 | -0.095 | -24.657
-7 | -0.368 | 0.01693 | -0.096 | -21.762
-6.5 | -0.312 | 0.01676 | -0.096 | -18.597
-6 | -0.253 | 0.01659 | -0.096 | -15.277
-5.5 | -0.194 | 0.01647 | -0.096 | -11.792
-5 | -0.134 | 0.01635 | -0.096 | -8.198
-4.5 | -0.073 | 0.01627 | -0.096 | -4.495
-4 | -0.012 | 0.01624 | -0.096 | -0.717
-3.5 | 0.05 | 0.01619 | -0.096 | 3.107
-3 | 0.113 | 0.01614 | -0.096 | 6.974
-2.5 | 0.175 | 0.01611 | -0.096 | 10.863
-2 | 0.238 | 0.01565 | -0.096 | 15.187
-1.5 | 0.3 | 0.01548 | -0.096 | 19.405
-1 | 0.363 | 0.01548 | -0.097 | 23.449
-0.5 | 0.425 | 0.01553 | -0.097 | 27.403
0 | 0.488 | 0.01562 | -0.097 | 31.227
0.5 | 0.55 | 0.01572 | -0.097 | 34.98
1 | 0.612 | 0.01586 | -0.097 | 38.569
1.5 | 0.674 | 0.01606 | -0.097 | 41.95
2 | 0.735 | 0.01628 | -0.097 | 45.159
2.5 | 0.796 | 0.01653 | -0.097 | 48.177
3 | 0.858 | 0.0168 | -0.097 | 51.05
3.5 | 0.918 | 0.01715 | -0.097 | 53.531
4 | 0.979 | 0.01752 | -0.097 | 55.861
4.5 | 1.038 | 0.01792 | -0.097 | 57.933
5 | 1.098 | 0.0184 | -0.097 | 59.662
5.5 | 1.156 | 0.02032 | -0.097 | 56.91
6 | 1.214 | 0.02087 | -0.097 | 58.184
6.5 | 1.271 | 0.02137 | -0.097 | 59.494
7 | 1.327 | 0.02192 | -0.097 | 60.565
7.5 | 1.383 | 0.02251 | -0.097 | 61.431
8 | 1.436 | 0.02258 | -0.097 | 63.597
8.5 | 1.488 | 0.02327 | -0.097 | 63.95
9 | 1.539 | 0.02402 | -0.097 | 64.077
9.5 | 1.586 | 0.02495 | -0.097 | 63.562
10 | 1.628 | 0.02596 | -0.097 | 62.724
10.5 | 1.652 | 0.02387 | -0.097 | 69.2
11 | 1.676 | 0.0236 | -0.096 | 70.989
11.5 | 1.695 | 0.02674 | -0.096 | 63.367
12 | 1.709 | 0.02804 | -0.095 | 60.952
12.5 | 1.714 | 0.02972 | -0.095 | 57.673
13 | 1.71 | 0.03195 | -0.094 | 53.508
13.5 | 1.697 | 0.03484 | -0.093 | 48.706
14 | 1.652 | 0.0439 | -0.09 | 37.633
14.5 | 1.617 | 0.04991 | -0.088 | 32.398
15 | 1.575 | 0.05708 | -0.087 | 27.591
15.5 | 1.526 | 0.06533 | -0.085 | 23.363
16 | 1.472 | 0.07503 | -0.083 | 19.612
16.5 | 1.411 | 0.08618 | -0.081 | 16.375
17 | 1.346 | 0.09714 | -0.079 | 13.857
17.5 | 1.275 | 0.10945 | -0.076 | 11.652

## 62. Re 3M Mach 0.25 (2)
BIGFOIL.COM POLAR EXPORT
MS535-3V
MS535-3V |  |  |  | Cl Max: | 2.0137 | at alpha= | 15.5 | deg
XFOIL ncrit=9 |  |  |  | L/D Max: | 131.473 | at alpha= | 6.5 | deg
Re: | 3000000 |  |  | Cd Min: | 0.23188 | at alpha= | -19 | deg
Mach: | 0.25 |  |  | Cl=0 at alpha= | -3.8667 | deg
|  |  |  | @ Cl=0.1, Cd= | 0.0071729
|  |  |  | @ Cl=0.4, Cd= | 0.0065997
|  |  |  | @ Cl=0.6, Cd= | 0.0067499
alpha (deg) | Cl | Cd | Cm | Cl/Cd
-19 | -0.7017 | 0.23188 | 0.0512 | -3.0261
-18.5 | -0.4517 | 0.18405 | 0.0105 | -2.4542
-18 | -0.4387 | 0.18011 | 0.0081 | -2.4357
-17.5 | -0.4279 | 0.17566 | 0.0056 | -2.436
-17 | -0.4387 | 0.16655 | 0.0019 | -2.634
-16.5 | -0.6403 | 0.18602 | 0.0261 | -3.4421
-16 | -0.6222 | 0.17988 | 0.0226 | -3.459
-15.5 | -0.8543 | 0.11756 | -0.0126 | -7.2669
-15 | -0.9881 | 0.08757 | -0.0332 | -11.2835
-14.5 | -1.1524 | 0.05666 | -0.057 | -20.3389
-14 | -1.231 | 0.0353 | -0.0788 | -34.8725
-13.5 | -1.1959 | 0.02397 | -0.0978 | -49.8915
-13 | -1.1405 | 0.02142 | -0.0995 | -53.2446
-12.5 | -1.0824 | 0.01926 | -0.1005 | -56.1994
-12 | -1.0222 | 0.01746 | -0.1011 | -58.5452
-11.5 | -0.9602 | 0.01606 | -0.1014 | -59.7883
-11 | -0.8982 | 0.01424 | -0.1022 | -63.0758
-10.5 | -0.8298 | 0.01322 | -0.1033 | -62.7685
-10 | -0.7687 | 0.01243 | -0.1027 | -61.8423
-9.5 | -0.7091 | 0.01177 | -0.1018 | -60.2464
-9 | -0.6478 | 0.01119 | -0.1012 | -57.891
-8.5 | -0.5856 | 0.01026 | -0.1011 | -57.076
-8 | -0.5228 | 0.00972 | -0.101 | -53.786
-7.5 | -0.4598 | 0.00933 | -0.1009 | -49.2819
-7 | -0.3966 | 0.00895 | -0.1009 | -44.3128
-6.5 | -0.3332 | 0.00857 | -0.101 | -38.8798
-6 | -0.2696 | 0.00818 | -0.1013 | -32.9584
-5.5 | -0.2064 | 0.00795 | -0.1015 | -25.9623
-5 | -0.1432 | 0.00777 | -0.1017 | -18.4299
-4.5 | -0.0799 | 0.00753 | -0.1021 | -10.6109
-4 | -0.0168 | 0.0074 | -0.1024 | -2.2703
-3.5 | 0.0462 | 0.00725 | -0.1027 | 6.3724
-3 | 0.109 | 0.00716 | -0.1031 | 15.2235
-2.5 | 0.1718 | 0.00705 | -0.1035 | 24.3688
-2 | 0.2346 | 0.00693 | -0.104 | 33.8528
-1.5 | 0.2974 | 0.0068 | -0.1045 | 43.7353
-1 | 0.36 | 0.00667 | -0.1051 | 53.973
-0.5 | 0.4226 | 0.00656 | -0.1057 | 64.4207
0 | 0.4847 | 0.00656 | -0.1062 | 73.8872
0.5 | 0.5467 | 0.00662 | -0.1066 | 82.5831
1.5 | 0.6698 | 0.00692 | -0.1072 | 96.7919
2 | 0.7312 | 0.0071 | -0.1074 | 102.9859
2.5 | 0.7923 | 0.00733 | -0.1076 | 108.09
3 | 0.853 | 0.0076 | -0.1078 | 112.2368
3.5 | 0.9136 | 0.0079 | -0.1079 | 115.6456
4 | 0.9741 | 0.0082 | -0.1079 | 118.7927
4.5 | 1.034 | 0.00857 | -0.1078 | 120.6534
5 | 1.0939 | 0.00891 | -0.1077 | 122.7722
5.5 | 1.1532 | 0.00931 | -0.1075 | 123.8668
6 | 1.2125 | 0.00963 | -0.1072 | 125.9086
6.5 | 1.2674 | 0.00964 | -0.106 | 131.473
7 | 1.326 | 0.01013 | -0.1055 | 130.8983
7.5 | 1.3845 | 0.0106 | -0.1049 | 130.6132
8 | 1.4425 | 0.0111 | -0.1042 | 129.955
8.5 | 1.4995 | 0.01167 | -0.1033 | 128.4919
9 | 1.5559 | 0.01226 | -0.1022 | 126.9086
9.5 | 1.612 | 0.01284 | -0.101 | 125.5452
10 | 1.6659 | 0.01357 | -0.0995 | 122.7634
10.5 | 1.7189 | 0.01432 | -0.0978 | 120.0349
11 | 1.7711 | 0.01506 | -0.0959 | 117.6029
11.5 | 1.8196 | 0.01601 | -0.0934 | 113.654
12 | 1.867 | 0.01691 | -0.0908 | 110.408
12.5 | 1.9088 | 0.01798 | -0.0872 | 106.1624
13 | 1.9429 | 0.0193 | -0.0825 | 100.6684
13.5 | 1.9642 | 0.0209 | -0.0761 | 93.9809
14 | 1.984 | 0.02301 | -0.0705 | 86.2234
14.5 | 1.9993 | 0.02581 | -0.0656 | 77.4622
15 | 2.0091 | 0.02944 | -0.0613 | 68.2439
15.5 | 2.0137 | 0.03396 | -0.058 | 59.2962
16 | 2.0123 | 0.03954 | -0.0556 | 50.8928
16.5 | 2.0026 | 0.04643 | -0.0544 | 43.1316
17 | 1.9901 | 0.05406 | -0.0541 | 36.8128
17.5 | 1.9658 | 0.0636 | -0.0552 | 30.9088
18 | 1.9327 | 0.07472 | -0.0575 | 25.8659
18.5 | 1.8965 | 0.08659 | -0.0607 | 21.9021
19 | 1.852 | 0.09998 | -0.0651 | 18.5237
19.5 | 1.8026 | 0.11457 | -0.071 | 15.7336
20 | 1.751 | 0.12997 | -0.0781 | 13.4723

## 63. Re 3M Mach 0.50 (1)
BIGFOIL.COM POLAR EXPORT
MS535-3V
MS535-3V |  |  |  | Cl Max: | 1.592 | at alpha= | 9 | deg
JavaFoil+Calcfoil stall+Eppler ext transition |  |  |  | L/D Max: | 66.886 | at alpha= | 8.5 | deg
Re: | 3000000 |  |  | Cd Min: | 0.0159 | at alpha= | -1 | deg
Mach: | 0.5 |  |  | Cl=0 at alpha= | -3.9058 | deg
|  |  |  | @ Cl=0.1, Cd= | 0.016622
|  |  |  | @ Cl=0.4, Cd= | 0.01591
|  |  |  | @ Cl=0.6, Cd= | 0.016286
alpha (deg) | Cl | Cd | Cm | Cl/Cd
-20 | -0.899 | 0.17661 | -0.06 | -5.089
-19.5 | -0.872 | 0.17156 | -0.061 | -5.082
-19 | -0.843 | 0.16712 | -0.059 | -5.046
-18.5 | -0.816 | 0.16071 | -0.059 | -5.079
-18 | -0.789 | 0.15884 | -0.059 | -4.966
-17.5 | -0.761 | 0.15594 | -0.058 | -4.877
-17 | -0.733 | 0.14691 | -0.058 | -4.991
-16.5 | -0.705 | 0.14183 | -0.057 | -4.971
-16 | -0.678 | 0.12408 | -0.057 | -5.461
-15.5 | -0.65 | 0.11552 | -0.058 | -5.628
-15 | -0.622 | 0.11819 | -0.056 | -5.261
-14.5 | -0.594 | 0.10851 | -0.056 | -5.475
-14 | -0.566 | 0.11367 | -0.055 | -4.977
-13.5 | -0.538 | 0.10137 | -0.055 | -5.308
-13 | -0.51 | 0.11092 | -0.054 | -4.597
-12.5 | -0.482 | 0.09468 | -0.054 | -5.093
-12 | -0.454 | 0.10443 | -0.053 | -4.347
-11.5 | -0.426 | 0.08699 | -0.053 | -4.899
-11 | -0.399 | 0.07976 | -0.054 | -4.998
-10.5 | -0.37 | 0.07883 | -0.052 | -4.695
-10 | -0.342 | 0.07278 | -0.053 | -4.705
-9.5 | -0.314 | 0.07305 | -0.051 | -4.298
-9 | -0.286 | 0.06989 | -0.05 | -4.092
-8.5 | -0.258 | 0.0667 | -0.051 | -3.868
-8 | -0.322 | 0.06298 | -0.051 | -5.11
-7.5 | -0.334 | 0.05508 | -0.062 | -6.055
-7 | -0.344 | 0.02515 | -0.095 | -13.669
-6.5 | -0.328 | 0.01806 | -0.107 | -18.173
-6 | -0.272 | 0.01759 | -0.107 | -15.47
-5.5 | -0.211 | 0.01728 | -0.107 | -12.225
-5 | -0.147 | 0.01705 | -0.107 | -8.624
-4.5 | -0.081 | 0.01687 | -0.107 | -4.786
-4 | -0.013 | 0.01676 | -0.107 | -0.77
-3.5 | 0.056 | 0.01666 | -0.108 | 3.355
-3 | 0.125 | 0.0166 | -0.108 | 7.553
-2.5 | 0.195 | 0.01656 | -0.108 | 11.788
-2 | 0.265 | 0.01652 | -0.108 | 16.062
-1.5 | 0.335 | 0.01602 | -0.108 | 20.945
-1 | 0.406 | 0.0159 | -0.108 | 25.507
-0.5 | 0.475 | 0.01593 | -0.108 | 29.836
0 | 0.545 | 0.01615 | -0.108 | 33.737
0.5 | 0.614 | 0.01632 | -0.108 | 37.622
1 | 0.683 | 0.01653 | -0.108 | 41.325
1.5 | 0.752 | 0.01677 | -0.108 | 44.851
2 | 0.821 | 0.01708 | -0.108 | 48.033
2.5 | 0.889 | 0.01744 | -0.108 | 50.942
3 | 0.956 | 0.01788 | -0.108 | 53.469
3.5 | 1.023 | 0.01993 | -0.108 | 51.325
4 | 1.089 | 0.02061 | -0.109 | 52.843
4.5 | 1.154 | 0.02131 | -0.109 | 54.182
5 | 1.219 | 0.02208 | -0.109 | 55.19
5.5 | 1.281 | 0.02284 | -0.109 | 56.1
6 | 1.342 | 0.0237 | -0.109 | 56.619
6.5 | 1.4 | 0.02461 | -0.109 | 56.902
7 | 1.456 | 0.02579 | -0.109 | 56.452
7.5 | 1.508 | 0.02706 | -0.109 | 55.726
8 | 1.54 | 0.02469 | -0.108 | 62.395
8.5 | 1.57 | 0.02347 | -0.107 | 66.886
9 | 1.592 | 0.02825 | -0.106 | 56.335
9.5 | 1.59 | 0.03066 | -0.105 | 51.864
10 | 1.545 | 0.0343 | -0.104 | 45.058
10.5 | 1.41 | 0.04103 | -0.101 | 34.354
11 | 0.876 | 0.08028 | -0.084 | 10.906
11.5 | 0.87 | 0.09887 | -0.07 | 8.799
12 | 0.884 | 0.10114 | -0.059 | 8.742
12.5 | 0.909 | 0.11088 | -0.057 | 8.201
13 | 0.937 | 0.11565 | -0.058 | 8.1
13.5 | 0.964 | 0.12345 | -0.059 | 7.813
14 | 0.992 | 0.124 | -0.061 | 8.003

## 64. Re 3M Mach 0.50 (2)
BIGFOIL.COM POLAR EXPORT
MS535-3V
MS535-3V |  |  |  | Cl Max: | 2.0001 | at alpha= | 12 | deg
XFOIL ncrit=9 |  |  |  | L/D Max: | 127.908 | at alpha= | 6.5 | deg
Re: | 3000000 |  |  | Cd Min: | 0.2752 | at alpha= | -20 | deg
Mach: | 0.5 |  |  | Cl=0 at alpha= | -3.7682 | deg
|  |  |  | @ Cl=0.1, Cd= | 0.0076146
|  |  |  | @ Cl=0.4, Cd= | 0.0070999
|  |  |  | @ Cl=0.6, Cd= | 0.0069945
alpha (deg) | Cl | Cd | Cm | Cl/Cd
-20 | -0.7882 | 0.2752 | 0.0719 | -2.8641
-19.5 | -0.765 | 0.26609 | 0.0662 | -2.875
-19 | -0.7432 | 0.25589 | 0.0603 | -2.9044
-18.5 | -0.7199 | 0.2476 | 0.055 | -2.9075
-18 | -0.6958 | 0.23998 | 0.05 | -2.8994
-17.5 | -0.6724 | 0.23188 | 0.045 | -2.8998
-17 | -0.6506 | 0.22309 | 0.0399 | -2.9163
-16.5 | -0.633 | 0.2123 | 0.0341 | -2.9816
-16 | -0.609 | 0.20525 | 0.0297 | -2.9671
-15.5 | -0.5861 | 0.19767 | 0.0253 | -2.965
-15 | -0.5664 | 0.18902 | 0.0206 | -2.9965
-14.5 | -0.5533 | 0.17843 | 0.0152 | -3.1009
-14 | -0.5302 | 0.17173 | 0.0114 | -3.0874
-13.5 | -0.5107 | 0.16398 | 0.0074 | -3.1144
-13 | -0.5029 | 0.15318 | 0.0023 | -3.2831
-12.5 | -0.4858 | 0.14554 | -0.0016 | -3.3379
-12 | -0.4667 | 0.13863 | -0.005 | -3.3665
-11.5 | -0.4586 | 0.12922 | -0.0095 | -3.549
-11 | -0.4558 | 0.11921 | -0.0144 | -3.8235
-10.5 | -0.4401 | 0.11214 | -0.0179 | -3.9246
-10 | -0.4335 | 0.10339 | -0.0223 | -4.1929
-9.5 | -0.4571 | 0.0897 | -0.0304 | -5.0959
-9 | -0.4553 | 0.08113 | -0.0357 | -5.612
-8.5 | -0.4645 | 0.07207 | -0.0405 | -6.4451
-8 | -0.506 | 0.05825 | -0.0514 | -8.6867
-7.5 | -0.5539 | 0.03561 | -0.0812 | -15.5546
-7 | -0.5065 | 0.01664 | -0.1144 | -30.4387
-6.5 | -0.4283 | 0.01265 | -0.1172 | -33.8577
-6 | -0.3477 | 0.01065 | -0.1176 | -32.6479
-5.5 | -0.2676 | 0.00952 | -0.1174 | -28.1092
-5 | -0.1889 | 0.00882 | -0.1171 | -21.4172
-4.5 | -0.1114 | 0.00836 | -0.1168 | -13.3254
-4 | -0.035 | 0.00801 | -0.1166 | -4.3695
-3.5 | 0.0405 | 0.00775 | -0.1165 | 5.2258
-3 | 0.1152 | 0.00758 | -0.1165 | 15.1979
-2.5 | 0.1892 | 0.00745 | -0.1166 | 25.396
-2 | 0.2628 | 0.00736 | -0.1167 | 35.7065
-1.5 | 0.336 | 0.00724 | -0.1171 | 46.4088
-1 | 0.4091 | 0.00708 | -0.1175 | 57.7825
-0.5 | 0.4819 | 0.00696 | -0.118 | 69.2385
0 | 0.5543 | 0.00695 | -0.1184 | 79.7554
0.5 | 0.6262 | 0.00702 | -0.1187 | 89.2023
1 | 0.6979 | 0.00719 | -0.1188 | 97.0654
1.5 | 0.7694 | 0.00742 | -0.1188 | 103.6927
2 | 0.8408 | 0.00769 | -0.1187 | 109.3368
2.5 | 0.912 | 0.00801 | -0.1184 | 113.8577
3 | 0.9831 | 0.00838 | -0.118 | 117.315
3.5 | 1.0543 | 0.00878 | -0.1174 | 120.0797
4 | 1.125 | 0.00925 | -0.1166 | 121.6216
4.5 | 1.1956 | 0.00977 | -0.1155 | 122.3746
5 | 1.2666 | 0.01027 | -0.1141 | 123.3301
5.5 | 1.3374 | 0.0108 | -0.1125 | 123.8333
6 | 1.4082 | 0.01135 | -0.1106 | 124.0705
6.5 | 1.4735 | 0.01152 | -0.1074 | 127.908
7 | 1.5431 | 0.01227 | -0.1045 | 125.762
7.5 | 1.6122 | 0.01305 | -0.1013 | 123.5402
8 | 1.6786 | 0.01399 | -0.0973 | 119.9857
8.5 | 1.7422 | 0.01501 | -0.0925 | 116.0693
9 | 1.8002 | 0.01619 | -0.0867 | 111.1921
9.5 | 1.8489 | 0.01759 | -0.0795 | 105.1109
10 | 1.8845 | 0.01956 | -0.0712 | 96.3446
10.5 | 1.9239 | 0.02194 | -0.0643 | 87.6892
11 | 1.9582 | 0.02512 | -0.058 | 77.9538
11.5 | 1.9866 | 0.02919 | -0.0525 | 68.0576
12 | 2.0001 | 0.03488 | -0.048 | 57.3423
12.5 | 1.9877 | 0.04312 | -0.0455 | 46.0969
13 | 1.9555 | 0.0534 | -0.0452 | 36.6199
13.5 | 1.9101 | 0.0652 | -0.0468 | 29.296
14 | 1.8591 | 0.07789 | -0.0501 | 23.8683
14.5 | 1.8059 | 0.0912 | -0.0546 | 19.8015
15 | 1.7507 | 0.10517 | -0.0604 | 16.6464
15.5 | 1.6962 | 0.1197 | -0.0677 | 14.1704
16 | 1.644 | 0.1347 | -0.0765 | 12.2049
16.5 | 1.5936 | 0.15034 | -0.0869 | 10.6
17 | 1.5493 | 0.1663 | -0.0985 | 9.3163

## 65. Re 4M Mach 0.00 (1)
BIGFOIL.COM POLAR EXPORT
MS535-3V
MS535-3V |  |  |  | Cl Max: | 1.767 | at alpha= | 14 | deg
JavaFoil+Calcfoil stall+Eppler ext transition |  |  |  | L/D Max: | 71.995 | at alpha= | 12 | deg
Re: | 4000000 |  |  | Cd Min: | 0.01531 | at alpha= | -1 | deg
Mach: | 0 |  |  | Cl=0 at alpha= | -3.9083 | deg
|  |  |  | @ Cl=0.1, Cd= | 0.015843
|  |  |  | @ Cl=0.4, Cd= | 0.015318
|  |  |  | @ Cl=0.6, Cd= | 0.015621
alpha (deg) | Cl | Cd | Cm | Cl/Cd
-20 | -0.737 | 0.16574 | -0.051 | -4.449
-19.5 | -0.749 | 0.15752 | -0.051 | -4.754
-19 | -0.759 | 0.15083 | -0.052 | -5.03
-18.5 | -0.768 | 0.14219 | -0.053 | -5.402
-18 | -0.775 | 0.13568 | -0.053 | -5.713
-17.5 | -0.781 | 0.12871 | -0.054 | -6.068
-17 | -0.786 | 0.12101 | -0.055 | -6.492
-16.5 | -0.788 | 0.11402 | -0.057 | -6.911
-16 | -0.789 | 0.10675 | -0.058 | -7.387
-15.5 | -0.787 | 0.0999 | -0.059 | -7.876
-15 | -0.785 | 0.09134 | -0.062 | -8.59
-14.5 | -0.781 | 0.08191 | -0.065 | -9.538
-14 | -0.775 | 0.07336 | -0.067 | -10.561
-13.5 | -0.772 | 0.06084 | -0.072 | -12.69
-13 | -0.762 | 0.05246 | -0.074 | -14.527
-12.5 | -0.75 | 0.04428 | -0.077 | -16.944
-12 | -0.735 | 0.03702 | -0.08 | -19.853
-11.5 | -0.714 | 0.03183 | -0.082 | -22.436
-11 | -0.692 | 0.02583 | -0.084 | -26.814
-10.5 | -0.668 | 0.02388 | -0.086 | -27.965
-10 | -0.663 | 0.01945 | -0.092 | -34.1
-9.5 | -0.618 | 0.01754 | -0.092 | -35.22
-9 | -0.57 | 0.0172 | -0.092 | -33.144
-8.5 | -0.52 | 0.01697 | -0.092 | -30.64
-8 | -0.468 | 0.01676 | -0.092 | -27.932
-7.5 | -0.415 | 0.01658 | -0.092 | -25.019
-7 | -0.36 | 0.01642 | -0.093 | -21.924
-6.5 | -0.304 | 0.01629 | -0.093 | -18.654
-6 | -0.247 | 0.01616 | -0.093 | -15.266
-5.5 | -0.189 | 0.01607 | -0.093 | -11.754
-5 | -0.13 | 0.016 | -0.093 | -8.139
-4.5 | -0.071 | 0.01596 | -0.093 | -4.447
-4 | -0.011 | 0.01591 | -0.093 | -0.71
-3.5 | 0.049 | 0.01586 | -0.093 | 3.073
-3 | 0.109 | 0.01584 | -0.093 | 6.886
-2.5 | 0.17 | 0.01581 | -0.093 | 10.723
-2 | 0.23 | 0.01544 | -0.093 | 14.913
-1.5 | 0.291 | 0.01536 | -0.093 | 18.939
-1 | 0.352 | 0.01531 | -0.093 | 22.963
-0.5 | 0.412 | 0.01532 | -0.094 | 26.9
0 | 0.472 | 0.01537 | -0.094 | 30.719
0.5 | 0.532 | 0.01546 | -0.094 | 34.44
1 | 0.592 | 0.0156 | -0.094 | 37.975
1.5 | 0.652 | 0.01576 | -0.094 | 41.385
2 | 0.712 | 0.01597 | -0.094 | 44.584
2.5 | 0.772 | 0.01619 | -0.094 | 47.662
3 | 0.831 | 0.01643 | -0.094 | 50.551
3.5 | 0.89 | 0.01671 | -0.094 | 53.241
4 | 0.948 | 0.01703 | -0.094 | 55.696
4.5 | 1.007 | 0.01737 | -0.094 | 57.965
5 | 1.064 | 0.01775 | -0.094 | 59.965
5.5 | 1.122 | 0.01812 | -0.094 | 61.894
6 | 1.178 | 0.0185 | -0.094 | 63.677
6.5 | 1.234 | 0.01888 | -0.094 | 65.381
7 | 1.289 | 0.02072 | -0.094 | 62.212
7.5 | 1.344 | 0.02118 | -0.094 | 63.43
8 | 1.397 | 0.0217 | -0.094 | 64.379
8.5 | 1.449 | 0.02163 | -0.094 | 66.986
9 | 1.5 | 0.0222 | -0.094 | 67.576
9.5 | 1.548 | 0.02285 | -0.094 | 67.759
10 | 1.593 | 0.02354 | -0.094 | 67.686
10.5 | 1.635 | 0.02438 | -0.094 | 67.057
11 | 1.673 | 0.02519 | -0.094 | 66.416
11.5 | 1.698 | 0.02413 | -0.094 | 70.344
12 | 1.72 | 0.0239 | -0.093 | 71.995
12.5 | 1.739 | 0.02577 | -0.093 | 67.485
13 | 1.754 | 0.02702 | -0.092 | 64.899
13.5 | 1.765 | 0.02847 | -0.092 | 61.973
14 | 1.767 | 0.03046 | -0.091 | 58.026
14.5 | 1.753 | 0.03487 | -0.09 | 50.266
15 | 1.74 | 0.03879 | -0.089 | 44.85
15.5 | 1.725 | 0.04274 | -0.088 | 40.368
16 | 1.705 | 0.04755 | -0.087 | 35.861
16.5 | 1.683 | 0.05274 | -0.085 | 31.911
17 | 1.654 | 0.0591 | -0.084 | 27.992
17.5 | 1.623 | 0.06595 | -0.083 | 24.609
18 | 1.589 | 0.07355 | -0.082 | 21.604
18.5 | 1.554 | 0.08139 | -0.08 | 19.091
19 | 1.516 | 0.09014 | -0.079 | 16.822

## 66. Re 4M Mach 0.00 (2)
BIGFOIL.COM POLAR EXPORT
MS535-3V
MS535-3V |  |  |  | Cl Max: | 2.0791 | at alpha= | 17.5 | deg
XFOIL ncrit=9 |  |  |  | L/D Max: | 138.664 | at alpha= | 7.5 | deg
Re: | 4000000 |  |  | Cd Min: | 0.17173 | at alpha= | -20 | deg
Mach: | 0 |  |  | Cl=0 at alpha= | -3.8918 | deg
|  |  |  | @ Cl=0.1, Cd= | 0.0068195
|  |  |  | @ Cl=0.4, Cd= | 0.0063806
|  |  |  | @ Cl=0.6, Cd= | 0.0065346
alpha (deg) | Cl | Cd | Cm | Cl/Cd
-20 | -0.9315 | 0.17173 | 0.0228 | -5.4242
-19.5 | -1.0429 | 0.13916 | 0.002 | -7.4943
-19 | -1.5261 | 0.05237 | -0.057 | -29.1407
-18.5 | -1.6066 | 0.03361 | -0.0727 | -47.8012
-18 | -1.5808 | 0.02559 | -0.0858 | -61.7741
-17.5 | -1.5397 | 0.02323 | -0.0877 | -66.2807
-17 | -1.4936 | 0.02155 | -0.0886 | -69.3086
-16.5 | -1.4448 | 0.02018 | -0.0893 | -71.5956
-16 | -1.394 | 0.019 | -0.0898 | -73.3684
-15.5 | -1.3417 | 0.01798 | -0.0903 | -74.6218
-15 | -1.29 | 0.0165 | -0.0911 | -78.1818
-14.5 | -1.2361 | 0.01543 | -0.0916 | -80.1102
-14 | -1.1808 | 0.0146 | -0.0921 | -80.8767
-13.5 | -1.1247 | 0.01389 | -0.0925 | -80.9719
-13 | -1.068 | 0.01326 | -0.0929 | -80.543
-12.5 | -1.0107 | 0.01267 | -0.0934 | -79.7711
-12 | -0.953 | 0.01213 | -0.0939 | -78.5655
-11.5 | -0.8951 | 0.01124 | -0.0946 | -79.6352
-11 | -0.8338 | 0.01066 | -0.0958 | -78.2176
-10 | -0.723 | 0.00988 | -0.095 | -73.1781
-9.5 | -0.6661 | 0.00956 | -0.0949 | -69.6757
-9 | -0.6082 | 0.00926 | -0.095 | -65.6803
-8.5 | -0.5496 | 0.00876 | -0.0954 | -62.7397
-8 | -0.4907 | 0.00843 | -0.0956 | -58.2088
-7.5 | -0.4316 | 0.00819 | -0.0959 | -52.6984
-7 | -0.3722 | 0.00796 | -0.0963 | -46.7588
-6.5 | -0.3126 | 0.00779 | -0.0966 | -40.1284
-6 | -0.2527 | 0.00751 | -0.0971 | -33.6485
-5.5 | -0.1928 | 0.00735 | -0.0975 | -26.2313
-5 | -0.1329 | 0.00723 | -0.0979 | -18.3817
-4.5 | -0.0729 | 0.00707 | -0.0984 | -10.3112
-4 | -0.013 | 0.00699 | -0.0988 | -1.8598
-3.5 | 0.0471 | 0.00689 | -0.0993 | 6.836
-3 | 0.1071 | 0.00681 | -0.0997 | 15.7269
-2.5 | 0.167 | 0.00674 | -0.1002 | 24.7774
-2 | 0.2271 | 0.00665 | -0.1007 | 34.1504
-1.5 | 0.2871 | 0.00655 | -0.1012 | 43.8321
-1 | 0.3471 | 0.00646 | -0.1018 | 53.7307
-0.5 | 0.4071 | 0.00637 | -0.1024 | 63.9089
0 | 0.4668 | 0.00635 | -0.1029 | 73.5118
0.5 | 0.5262 | 0.00639 | -0.1034 | 82.3474
1 | 0.5854 | 0.0065 | -0.1038 | 90.0615
1.5 | 0.6444 | 0.00664 | -0.1041 | 97.0482
2 | 0.7033 | 0.00679 | -0.1044 | 103.5788
2.5 | 0.7618 | 0.007 | -0.1047 | 108.8286
3 | 0.8202 | 0.00722 | -0.105 | 113.6011
3.5 | 0.8782 | 0.00747 | -0.1052 | 117.5636
4 | 0.9359 | 0.00776 | -0.1054 | 120.6057
4.5 | 0.9935 | 0.00802 | -0.1056 | 123.8778
5 | 1.0506 | 0.00835 | -0.1057 | 125.8204
5.5 | 1.1074 | 0.00867 | -0.1058 | 127.7278
6 | 1.164 | 0.00897 | -0.1058 | 129.7659
6.5 | 1.2203 | 0.00919 | -0.1059 | 132.7856
7 | 1.2727 | 0.00921 | -0.105 | 138.1868
7.5 | 1.3284 | 0.00958 | -0.1049 | 138.6639
8 | 1.3835 | 0.00999 | -0.1048 | 138.4885
8.5 | 1.4377 | 0.01047 | -0.1045 | 137.3161
9 | 1.4919 | 0.01089 | -0.1042 | 136.9972
9.5 | 1.545 | 0.01139 | -0.1038 | 135.6453
10 | 1.597 | 0.01197 | -0.1032 | 133.4169
10.5 | 1.6488 | 0.01249 | -0.1026 | 132.0096
11 | 1.6995 | 0.01307 | -0.1018 | 130.0306
11.5 | 1.7486 | 0.01374 | -0.1008 | 127.2635
12 | 1.7974 | 0.01435 | -0.0998 | 125.2544
12.5 | 1.8433 | 0.01514 | -0.0984 | 121.7503
13 | 1.8879 | 0.01592 | -0.0968 | 118.5867
13.5 | 1.9303 | 0.01678 | -0.0948 | 115.0358
14 | 1.9677 | 0.01781 | -0.0922 | 110.4829
14.5 | 1.999 | 0.019 | -0.0885 | 105.2105
15 | 2.019 | 0.02043 | -0.0831 | 98.8253
15.5 | 2.0337 | 0.02224 | -0.0775 | 91.4433
16 | 2.0491 | 0.0244 | -0.073 | 83.9795
16.5 | 2.0621 | 0.02703 | -0.069 | 76.2893
17 | 2.0703 | 0.03037 | -0.0655 | 68.1692
17.5 | 2.0791 | 0.03402 | -0.0629 | 61.1141
18 | 2.0786 | 0.03886 | -0.0607 | 53.4894
18.5 | 2.0791 | 0.04397 | -0.0594 | 47.2845
19 | 2.0708 | 0.0504 | -0.0588 | 41.0873
19.5 | 2.0545 | 0.05828 | -0.0591 | 35.2522
20 | 2.034 | 0.06713 | -0.0603 | 30.2994

## 67. Re 4M Mach 0.10 (1)
BIGFOIL.COM POLAR EXPORT
MS535-3V
MS535-3V |  |  |  | Cl Max: | 1.759 | at alpha= | 13.5 | deg
JavaFoil+Calcfoil stall+Eppler ext transition |  |  |  | L/D Max: | 74.917 | at alpha= | 12 | deg
Re: | 4000000 |  |  | Cd Min: | 0.01533 | at alpha= | -1 | deg
Mach: | 0.1 |  |  | Cl=0 at alpha= | -3.9083 | deg
|  |  |  | @ Cl=0.1, Cd= | 0.015855
|  |  |  | @ Cl=0.4, Cd= | 0.01533
|  |  |  | @ Cl=0.6, Cd= | 0.015634
alpha (deg) | Cl | Cd | Cm | Cl/Cd
-20 | -0.692 | 0.1702 | -0.05 | -4.068
-19.5 | -0.707 | 0.16224 | -0.05 | -4.357
-19 | -0.72 | 0.1538 | -0.051 | -4.683
-18.5 | -0.732 | 0.14694 | -0.051 | -4.981
-18 | -0.742 | 0.13963 | -0.052 | -5.317
-17.5 | -0.752 | 0.13143 | -0.053 | -5.719
-17 | -0.759 | 0.12454 | -0.054 | -6.092
-16.5 | -0.764 | 0.11748 | -0.055 | -6.5
-16 | -0.767 | 0.11038 | -0.056 | -6.945
-15.5 | -0.767 | 0.1032 | -0.058 | -7.437
-15 | -0.766 | 0.09559 | -0.06 | -8.018
-14.5 | -0.763 | 0.08761 | -0.062 | -8.711
-14 | -0.759 | 0.07808 | -0.065 | -9.723
-13.5 | -0.756 | 0.06675 | -0.069 | -11.322
-13 | -0.75 | 0.0563 | -0.073 | -13.319
-12.5 | -0.74 | 0.04726 | -0.076 | -15.666
-12 | -0.727 | 0.03937 | -0.079 | -18.466
-11.5 | -0.708 | 0.03353 | -0.081 | -21.123
-11 | -0.687 | 0.02836 | -0.083 | -24.211
-10.5 | -0.663 | 0.0247 | -0.086 | -26.831
-10 | -0.664 | 0.0196 | -0.092 | -33.846
-9.5 | -0.619 | 0.01762 | -0.093 | -35.1
-9 | -0.571 | 0.01726 | -0.093 | -33.082
-8.5 | -0.521 | 0.01703 | -0.093 | -30.616
-8 | -0.47 | 0.01681 | -0.093 | -27.942
-7.5 | -0.416 | 0.01662 | -0.093 | -25.049
-7 | -0.361 | 0.01645 | -0.093 | -21.96
-6.5 | -0.305 | 0.01632 | -0.093 | -18.695
-6 | -0.248 | 0.01619 | -0.093 | -15.305
-5.5 | -0.19 | 0.01609 | -0.093 | -11.79
-5 | -0.131 | 0.01602 | -0.093 | -8.165
-4.5 | -0.071 | 0.01598 | -0.093 | -4.464
-4 | -0.011 | 0.01593 | -0.094 | -0.712
-3.5 | 0.049 | 0.01588 | -0.094 | 3.085
-3 | 0.11 | 0.01585 | -0.094 | 6.913
-2.5 | 0.17 | 0.01583 | -0.094 | 10.764
-2 | 0.231 | 0.01545 | -0.094 | 14.969
-1.5 | 0.292 | 0.01538 | -0.094 | 19.008
-1 | 0.353 | 0.01533 | -0.094 | 23.052
-0.5 | 0.414 | 0.01533 | -0.094 | 27.002
0 | 0.475 | 0.01539 | -0.094 | 30.833
0.5 | 0.535 | 0.01548 | -0.094 | 34.566
1 | 0.595 | 0.01562 | -0.094 | 38.109
1.5 | 0.656 | 0.01579 | -0.094 | 41.529
2 | 0.716 | 0.01598 | -0.094 | 44.774
2.5 | 0.775 | 0.01622 | -0.094 | 47.811
3 | 0.835 | 0.01647 | -0.094 | 50.698
3.5 | 0.894 | 0.01675 | -0.094 | 53.382
4 | 0.953 | 0.01707 | -0.094 | 55.826
4.5 | 1.011 | 0.01742 | -0.095 | 58.078
5 | 1.069 | 0.0178 | -0.095 | 60.074
5.5 | 1.127 | 0.01819 | -0.095 | 61.954
6 | 1.184 | 0.01858 | -0.095 | 63.72
6.5 | 1.24 | 0.01896 | -0.095 | 65.391
7 | 1.295 | 0.02085 | -0.095 | 62.119
7.5 | 1.35 | 0.02132 | -0.095 | 63.299
8 | 1.403 | 0.02179 | -0.095 | 64.382
8.5 | 1.455 | 0.02175 | -0.095 | 66.925
9 | 1.506 | 0.02233 | -0.095 | 67.449
9.5 | 1.554 | 0.02301 | -0.095 | 67.554
10 | 1.599 | 0.02373 | -0.095 | 67.383
10.5 | 1.64 | 0.02461 | -0.095 | 66.638
11 | 1.678 | 0.02548 | -0.095 | 65.847
11.5 | 1.699 | 0.02444 | -0.094 | 69.5
12 | 1.721 | 0.02297 | -0.094 | 74.917
12.5 | 1.738 | 0.02608 | -0.093 | 66.649
13 | 1.751 | 0.0275 | -0.093 | 63.676
13.5 | 1.759 | 0.02903 | -0.092 | 60.582
14 | 1.758 | 0.0313 | -0.091 | 56.171
14.5 | 1.739 | 0.03632 | -0.09 | 47.879
15 | 1.724 | 0.04027 | -0.089 | 42.8
15.5 | 1.704 | 0.04483 | -0.088 | 38.013
16 | 1.681 | 0.04993 | -0.086 | 33.659
16.5 | 1.654 | 0.05564 | -0.085 | 29.725
17 | 1.621 | 0.06266 | -0.084 | 25.868
17.5 | 1.585 | 0.0701 | -0.082 | 22.611
18 | 1.546 | 0.07844 | -0.081 | 19.714
18.5 | 1.506 | 0.0871 | -0.08 | 17.296

## 68. Re 4M Mach 0.10 (2)
BIGFOIL.COM POLAR EXPORT
MS535-3V
MS535-3V |  |  |  | Cl Max: | 2.0724 | at alpha= | 17.5 | deg
XFOIL ncrit=9 |  |  |  | L/D Max: | 138.352 | at alpha= | 8 | deg
Re: | 4000000 |  |  | Cd Min: | 0.17303 | at alpha= | -19.5 | deg
Mach: | 0.1 |  |  | Cl=0 at alpha= | -3.8884 | deg
|  |  |  | @ Cl=0.1, Cd= | 0.0068298
|  |  |  | @ Cl=0.4, Cd= | 0.0064026
|  |  |  | @ Cl=0.6, Cd= | 0.0065378
alpha (deg) | Cl | Cd | Cm | Cl/Cd
-19.5 | -0.8948 | 0.17303 | 0.0229 | -5.1714
-19 | -0.9961 | 0.14215 | 0.0033 | -7.0074
-18.5 | -1.4361 | 0.06182 | -0.0517 | -23.2303
-18 | -1.555 | 0.0378 | -0.0707 | -41.1376
-17.5 | -1.55 | 0.02623 | -0.088 | -59.0926
-17 | -1.5082 | 0.02353 | -0.0902 | -64.0969
-16.5 | -1.461 | 0.02167 | -0.0913 | -67.4204
-16 | -1.4108 | 0.02014 | -0.0919 | -70.0497
-15.5 | -1.3585 | 0.01888 | -0.0924 | -71.9544
-15 | -1.3045 | 0.0178 | -0.0928 | -73.2865
-14.5 | -1.2513 | 0.01621 | -0.0935 | -77.1931
-14 | -1.1955 | 0.01517 | -0.0939 | -78.8069
-13.5 | -1.1386 | 0.01435 | -0.0942 | -79.3449
-13 | -1.0809 | 0.01365 | -0.0946 | -79.1868
-12.5 | -1.0228 | 0.01298 | -0.0949 | -78.7982
-12 | -0.9641 | 0.01238 | -0.0953 | -77.8756
-11.5 | -0.9052 | 0.01161 | -0.0958 | -77.9673
-11 | -0.8431 | 0.01087 | -0.097 | -77.5621
-10.5 | -0.787 | 0.01044 | -0.0966 | -75.3831
-10 | -0.7308 | 0.01003 | -0.0961 | -72.8614
-9.5 | -0.6731 | 0.00968 | -0.0959 | -69.5351
-9 | -0.6145 | 0.00935 | -0.096 | -65.7219
-8.5 | -0.5553 | 0.00888 | -0.0962 | -62.5338
-8 | -0.4957 | 0.00851 | -0.0964 | -58.2491
-7.5 | -0.4359 | 0.00824 | -0.0967 | -52.9005
-7 | -0.3758 | 0.00801 | -0.097 | -46.9164
-6.5 | -0.3157 | 0.00782 | -0.0973 | -40.3708
-6 | -0.2552 | 0.00755 | -0.0978 | -33.8013
-5.5 | -0.1948 | 0.00737 | -0.0982 | -26.4315
-5 | -0.1344 | 0.00725 | -0.0985 | -18.5379
-4.5 | -0.0739 | 0.0071 | -0.099 | -10.4085
-4 | -0.0135 | 0.007 | -0.0994 | -1.9286
-3.5 | 0.047 | 0.0069 | -0.0998 | 6.8116
-3 | 0.1074 | 0.00682 | -0.1002 | 15.7478
-2.5 | 0.1678 | 0.00676 | -0.1007 | 24.8225
-2 | 0.2283 | 0.00667 | -0.1012 | 34.2279
-1.5 | 0.2887 | 0.00656 | -0.1017 | 44.0091
-1 | 0.3491 | 0.00647 | -0.1023 | 53.9567
-0.5 | 0.4095 | 0.00639 | -0.1029 | 64.0845
0 | 0.4696 | 0.00637 | -0.1034 | 73.7206
0.5 | 0.5294 | 0.0064 | -0.1039 | 82.7188
1 | 0.589 | 0.00651 | -0.1043 | 90.4762
1.5 | 0.6484 | 0.00666 | -0.1046 | 97.3574
2 | 0.7077 | 0.00681 | -0.1049 | 103.9207
2.5 | 0.7666 | 0.00702 | -0.1052 | 109.2023
3 | 0.8253 | 0.00726 | -0.1055 | 113.6777
3.5 | 0.8838 | 0.0075 | -0.1057 | 117.84
4 | 0.942 | 0.00778 | -0.1058 | 121.0797
4.5 | 1 | 0.00806 | -0.106 | 124.0695
5 | 1.0574 | 0.00841 | -0.1061 | 125.7313
5.5 | 1.1148 | 0.00871 | -0.1061 | 127.9908
6 | 1.1719 | 0.00901 | -0.1061 | 130.0666
6.5 | 1.2286 | 0.00925 | -0.1061 | 132.8216
7 | 1.2814 | 0.00928 | -0.1052 | 138.0819
7.5 | 1.3375 | 0.00967 | -0.1051 | 138.3144
8 | 1.3932 | 0.01007 | -0.1048 | 138.3515
8.5 | 1.448 | 0.01055 | -0.1045 | 137.2512
9 | 1.5025 | 0.01101 | -0.1041 | 136.4668
9.5 | 1.5563 | 0.0115 | -0.1036 | 135.3304
10 | 1.6088 | 0.01209 | -0.1029 | 133.0687
10.5 | 1.6608 | 0.01266 | -0.1021 | 131.1848
11 | 1.7122 | 0.01323 | -0.1013 | 129.418
11.5 | 1.7614 | 0.01395 | -0.1001 | 126.2652
12 | 1.8105 | 0.01458 | -0.0989 | 124.177
12.5 | 1.8568 | 0.01537 | -0.0973 | 120.8068
13 | 1.9005 | 0.01627 | -0.0953 | 116.8101
13.5 | 1.9423 | 0.01717 | -0.0931 | 113.1217
14 | 1.9784 | 0.01824 | -0.0899 | 108.4649
14.5 | 2.0073 | 0.01953 | -0.0857 | 102.7803
15 | 2.0217 | 0.02118 | -0.0793 | 95.4533
15.5 | 2.0364 | 0.02327 | -0.0741 | 87.5118
16 | 2.0491 | 0.02587 | -0.0696 | 79.2076
16.5 | 2.0608 | 0.02888 | -0.0659 | 71.3573
17 | 2.0695 | 0.03247 | -0.0628 | 63.7358
17.5 | 2.0724 | 0.03696 | -0.0604 | 56.0714
18 | 2.0722 | 0.04212 | -0.0588 | 49.1975
18.5 | 2.0664 | 0.04822 | -0.0579 | 42.8536
19 | 2.0518 | 0.05585 | -0.0579 | 36.7377
19.5 | 2.0311 | 0.06465 | -0.0589 | 31.4169
20 | 2.0077 | 0.07425 | -0.0607 | 27.0397

## 69. Re 4M Mach 0.25 (1)
BIGFOIL.COM POLAR EXPORT
MS535-3V
MS535-3V |  |  |  | Cl Max: | 1.719 | at alpha= | 12.5 | deg
JavaFoil+Calcfoil stall+Eppler ext transition |  |  |  | L/D Max: | 71.566 | at alpha= | 11.5 | deg
Re: | 4000000 |  |  | Cd Min: | 0.01542 | at alpha= | -1.5 | deg
Mach: | 0.25 |  |  | Cl=0 at alpha= | -3.9032 | deg
|  |  |  | @ Cl=0.1, Cd= | 0.01595
|  |  |  | @ Cl=0.4, Cd= | 0.01543
|  |  |  | @ Cl=0.6, Cd= | 0.015715
alpha (deg) | Cl | Cd | Cm | Cl/Cd
-18 | -0.453 | 0.16787 | -0.046 | -2.699
-17.5 | -0.493 | 0.15591 | -0.047 | -3.16
-17 | -0.529 | 0.14575 | -0.048 | -3.63
-16.5 | -0.561 | 0.13719 | -0.049 | -4.092
-16 | -0.59 | 0.12817 | -0.05 | -4.602
-15.5 | -0.614 | 0.12016 | -0.051 | -5.111
-15 | -0.634 | 0.11249 | -0.052 | -5.633
-14.5 | -0.648 | 0.10513 | -0.053 | -6.166
-14 | -0.657 | 0.09838 | -0.055 | -6.678
-13.5 | -0.661 | 0.09106 | -0.057 | -7.263
-13 | -0.664 | 0.08213 | -0.061 | -8.079
-12.5 | -0.661 | 0.07361 | -0.065 | -8.987
-12 | -0.659 | 0.06219 | -0.07 | -10.596
-11.5 | -0.655 | 0.05004 | -0.076 | -13.099
-11 | -0.645 | 0.04084 | -0.08 | -15.799
-10.5 | -0.632 | 0.03259 | -0.083 | -19.38
-10 | -0.611 | 0.02537 | -0.086 | -24.097
-9.5 | -0.586 | 0.02354 | -0.089 | -24.905
-9 | -0.575 | 0.0193 | -0.095 | -29.809
-8.5 | -0.527 | 0.01737 | -0.095 | -30.352
-8 | -0.477 | 0.01708 | -0.095 | -27.891
-7.5 | -0.423 | 0.01688 | -0.095 | -25.094
-7 | -0.368 | 0.01666 | -0.096 | -22.113
-6.5 | -0.312 | 0.0165 | -0.096 | -18.879
-6 | -0.253 | 0.01636 | -0.096 | -15.497
-5.5 | -0.194 | 0.01623 | -0.096 | -11.966
-5 | -0.134 | 0.01614 | -0.096 | -8.304
-4.5 | -0.073 | 0.01607 | -0.096 | -4.552
-4 | -0.012 | 0.01603 | -0.096 | -0.726
-3.5 | 0.05 | 0.01599 | -0.096 | 3.146
-3 | 0.113 | 0.01594 | -0.096 | 7.06
-2.5 | 0.175 | 0.01592 | -0.096 | 10.997
-2 | 0.238 | 0.01558 | -0.096 | 15.256
-1.5 | 0.3 | 0.01542 | -0.096 | 19.471
-1 | 0.363 | 0.01543 | -0.097 | 23.533
-0.5 | 0.425 | 0.01543 | -0.097 | 27.569
0 | 0.488 | 0.01551 | -0.097 | 31.433
0.5 | 0.55 | 0.01561 | -0.097 | 35.225
1 | 0.612 | 0.01574 | -0.097 | 38.857
1.5 | 0.674 | 0.01592 | -0.097 | 42.319
2 | 0.735 | 0.01613 | -0.097 | 45.584
2.5 | 0.796 | 0.01639 | -0.097 | 48.592
3 | 0.858 | 0.01665 | -0.097 | 51.5
3.5 | 0.918 | 0.01698 | -0.097 | 54.065
4 | 0.979 | 0.01734 | -0.097 | 56.431
4.5 | 1.038 | 0.01773 | -0.097 | 58.571
5 | 1.098 | 0.01816 | -0.097 | 60.462
5.5 | 1.156 | 0.01862 | -0.097 | 62.12
6 | 1.214 | 0.02043 | -0.097 | 59.435
6.5 | 1.271 | 0.0209 | -0.097 | 60.831
7 | 1.327 | 0.02141 | -0.097 | 62.015
7.5 | 1.383 | 0.02196 | -0.097 | 62.947
8 | 1.436 | 0.02257 | -0.097 | 63.639
8.5 | 1.488 | 0.02259 | -0.097 | 65.891
9 | 1.539 | 0.02328 | -0.097 | 66.102
9.5 | 1.586 | 0.02415 | -0.097 | 65.666
10 | 1.628 | 0.02503 | -0.097 | 65.047
10.5 | 1.666 | 0.02614 | -0.097 | 63.715
11 | 1.681 | 0.02398 | -0.096 | 70.073
11.5 | 1.7 | 0.02375 | -0.096 | 71.566
12 | 1.713 | 0.02697 | -0.095 | 63.517
12.5 | 1.719 | 0.02856 | -0.095 | 60.198
13 | 1.716 | 0.03061 | -0.094 | 56.047
13.5 | 1.694 | 0.03505 | -0.093 | 48.338
14 | 1.663 | 0.04091 | -0.091 | 40.642
14.5 | 1.628 | 0.04631 | -0.089 | 35.157
15 | 1.587 | 0.05275 | -0.088 | 30.079
15.5 | 1.538 | 0.06043 | -0.086 | 25.446
16 | 1.483 | 0.0695 | -0.084 | 21.334
16.5 | 1.422 | 0.08006 | -0.082 | 17.756
17 | 1.356 | 0.09053 | -0.08 | 14.977
17.5 | 1.284 | 0.10253 | -0.078 | 12.522

## 70. Re 4M Mach 0.25 (2)
BIGFOIL.COM POLAR EXPORT
MS535-3V
MS535-3V |  |  |  | Cl Max: | 2.0447 | at alpha= | 16 | deg
XFOIL ncrit=9 |  |  |  | L/D Max: | 138.285 | at alpha= | 7 | deg
Re: | 4000000 |  |  | Cd Min: | 0.24073 | at alpha= | -20 | deg
Mach: | 0.25 |  |  | Cl=0 at alpha= | -3.8683 | deg
|  |  |  | @ Cl=0.1, Cd= | 0.0069232
|  |  |  | @ Cl=0.4, Cd= | 0.0064854
|  |  |  | @ Cl=0.6, Cd= | 0.006567
alpha (deg) | Cl | Cd | Cm | Cl/Cd
-20 | -0.7474 | 0.24073 | 0.059 | -3.1047
-19.5 | -0.7322 | 0.23247 | 0.0538 | -3.1497
-19 | -0.7132 | 0.22626 | 0.0496 | -3.1521
-18.5 | -0.6967 | 0.21885 | 0.045 | -3.1835
-18 | -0.6908 | 0.20692 | 0.0386 | -3.3385
-17.5 | -0.6729 | 0.2004 | 0.0346 | -3.3578
-16.5 | -0.8415 | 0.13749 | -0.0012 | -6.1204
-16 | -0.9391 | 0.11158 | -0.0181 | -8.4164
-15.5 | -1.1364 | 0.07423 | -0.0458 | -15.3092
-15 | -1.3237 | 0.04166 | -0.0729 | -31.7739
-14.5 | -1.3185 | 0.0257 | -0.0984 | -51.3035
-14 | -1.2684 | 0.0221 | -0.1014 | -57.3937
-13.5 | -1.2118 | 0.01974 | -0.1023 | -61.388
-13 | -1.1537 | 0.01735 | -0.1032 | -66.4957
-12.5 | -1.0916 | 0.01589 | -0.1033 | -68.6973
-12 | -1.0283 | 0.01472 | -0.1032 | -69.8573
-11.5 | -0.9644 | 0.01367 | -0.1032 | -70.5486
-11 | -0.8966 | 0.01284 | -0.1038 | -69.8287
-10.5 | -0.837 | 0.01184 | -0.1029 | -70.6926
-10 | -0.7764 | 0.01107 | -0.1021 | -70.1355
-9.5 | -0.7142 | 0.01053 | -0.1016 | -67.8253
-9 | -0.6512 | 0.01003 | -0.1012 | -64.9252
-8.5 | -0.5878 | 0.00958 | -0.101 | -61.357
-8 | -0.5243 | 0.00912 | -0.101 | -57.489
-7.5 | -0.4606 | 0.00862 | -0.1011 | -53.4339
-7 | -0.3969 | 0.00831 | -0.1011 | -47.7617
-6.5 | -0.3333 | 0.00804 | -0.1012 | -41.4552
-6 | -0.2699 | 0.00784 | -0.1014 | -34.426
-5.5 | -0.2062 | 0.00753 | -0.1017 | -27.3838
-5 | -0.1429 | 0.00737 | -0.1019 | -19.3894
-4.5 | -0.0798 | 0.00725 | -0.1022 | -11.0069
-4 | -0.0166 | 0.00708 | -0.1026 | -2.3446
-3.5 | 0.0464 | 0.007 | -0.1029 | 6.6286
-3 | 0.1092 | 0.00691 | -0.1032 | 15.8032
-2.5 | 0.1721 | 0.00683 | -0.1036 | 25.1977
-2 | 0.2348 | 0.00676 | -0.1041 | 34.7337
-1.5 | 0.2975 | 0.00664 | -0.1046 | 44.8042
-1 | 0.3602 | 0.00653 | -0.1052 | 55.1608
-0.5 | 0.4227 | 0.00646 | -0.1057 | 65.4334
0 | 0.485 | 0.00646 | -0.1062 | 75.0774
0.5 | 0.5471 | 0.00649 | -0.1067 | 84.2989
1 | 0.6089 | 0.00658 | -0.1071 | 92.538
1.5 | 0.6705 | 0.00674 | -0.1074 | 99.4807
2 | 0.7319 | 0.00693 | -0.1076 | 105.6133
2.5 | 0.7931 | 0.00716 | -0.1078 | 110.7682
3 | 0.8542 | 0.00738 | -0.108 | 115.7453
3.5 | 0.9148 | 0.00768 | -0.1081 | 119.1146
4 | 0.9754 | 0.00797 | -0.1081 | 122.3839
4.5 | 1.0357 | 0.0083 | -0.1081 | 124.7831
5 | 1.0958 | 0.00863 | -0.108 | 126.9757
5.5 | 1.1556 | 0.00898 | -0.1079 | 128.686
6 | 1.2151 | 0.00935 | -0.1076 | 129.9572
6.5 | 1.2747 | 0.00963 | -0.1073 | 132.3676
7 | 1.3303 | 0.00962 | -0.1062 | 138.2848
7.5 | 1.3891 | 0.01007 | -0.1056 | 137.9444
8 | 1.4471 | 0.0106 | -0.1049 | 136.5189
8.5 | 1.5052 | 0.01106 | -0.1042 | 136.094
9 | 1.5625 | 0.0116 | -0.1032 | 134.6983
9.5 | 1.6183 | 0.01224 | -0.1021 | 132.2141
10 | 1.6739 | 0.01286 | -0.1008 | 130.1633
10.5 | 1.7284 | 0.01352 | -0.0992 | 127.8402
11 | 1.7806 | 0.01431 | -0.0973 | 124.4305
11.5 | 1.8324 | 0.01506 | -0.0953 | 121.6733
12 | 1.8808 | 0.01597 | -0.0927 | 117.7708
12.5 | 1.9245 | 0.01705 | -0.0894 | 112.8739
13 | 1.9627 | 0.01824 | -0.0853 | 107.6042
13.5 | 1.9897 | 0.01967 | -0.0795 | 101.154
14 | 2.0063 | 0.02166 | -0.0729 | 92.627
14.5 | 2.0207 | 0.02431 | -0.0673 | 83.1222
15 | 2.0314 | 0.02765 | -0.0626 | 73.4684
15.5 | 2.0396 | 0.03167 | -0.0589 | 64.4016
16 | 2.0447 | 0.03643 | -0.0561 | 56.1268
16.5 | 2.0396 | 0.04257 | -0.0543 | 47.9117
17 | 2.0328 | 0.04932 | -0.0534 | 41.2165
17.5 | 2.0151 | 0.05778 | -0.0537 | 34.8754
18 | 1.9868 | 0.06793 | -0.0552 | 29.2478
18.5 | 1.9523 | 0.0793 | -0.0578 | 24.6192
19 | 1.9123 | 0.09178 | -0.0615 | 20.8357
19.5 | 1.8647 | 0.10563 | -0.0664 | 17.6531
20 | 1.8131 | 0.12056 | -0.0727 | 15.039

## 71. Re 4M Mach 0.50 (1)
BIGFOIL.COM POLAR EXPORT
MS535-3V
MS535-3V |  |  |  | Cl Max: | 1.597 | at alpha= | 9.5 | deg
JavaFoil+Calcfoil stall+Eppler ext transition |  |  |  | L/D Max: | 65.95 | at alpha= | 8.5 | deg
Re: | 4000000 |  |  | Cd Min: | 0.01582 | at alpha= | -1 | deg
Mach: | 0.5 |  |  | Cl=0 at alpha= | -3.9058 | deg
|  |  |  | @ Cl=0.1, Cd= | 0.016385
|  |  |  | @ Cl=0.4, Cd= | 0.015829
|  |  |  | @ Cl=0.6, Cd= | 0.01615
alpha (deg) | Cl | Cd | Cm | Cl/Cd
-20 | -0.899 | 0.17177 | -0.061 | -5.235
-19.5 | -0.872 | 0.16944 | -0.061 | -5.149
-19 | -0.844 | 0.16178 | -0.06 | -5.215
-18.5 | -0.817 | 0.15512 | -0.06 | -5.264
-18 | -0.789 | 0.15286 | -0.06 | -5.163
-17.5 | -0.761 | 0.13892 | -0.059 | -5.478
-17 | -0.733 | 0.14088 | -0.059 | -5.206
-16.5 | -0.705 | 0.13446 | -0.057 | -5.244
-16 | -0.678 | 0.12224 | -0.058 | -5.547
-15.5 | -0.651 | 0.11301 | -0.058 | -5.758
-15 | -0.622 | 0.11658 | -0.057 | -5.336
-14.5 | -0.595 | 0.10531 | -0.057 | -5.648
-14 | -0.566 | 0.10903 | -0.055 | -5.192
-13.5 | -0.539 | 0.09932 | -0.056 | -5.423
-13 | -0.51 | 0.10704 | -0.055 | -4.767
-12.5 | -0.482 | 0.0909 | -0.055 | -5.307
-12 | -0.454 | 0.09169 | -0.054 | -4.955
-11.5 | -0.426 | 0.08469 | -0.053 | -5.034
-11 | -0.399 | 0.07788 | -0.056 | -5.129
-10.5 | -0.37 | 0.07738 | -0.053 | -4.787
-10 | -0.343 | 0.07143 | -0.055 | -4.803
-9.5 | -0.314 | 0.07001 | -0.052 | -4.49
-9 | -0.286 | 0.06889 | -0.052 | -4.155
-8.5 | -0.258 | 0.06616 | -0.052 | -3.903
-8 | -0.322 | 0.06183 | -0.053 | -5.212
-7.5 | -0.342 | 0.04753 | -0.075 | -7.198
-7 | -0.351 | 0.02371 | -0.098 | -14.803
-6.5 | -0.328 | 0.01766 | -0.107 | -18.58
-6 | -0.272 | 0.01728 | -0.107 | -15.743
-5.5 | -0.211 | 0.017 | -0.107 | -12.424
-5 | -0.147 | 0.0168 | -0.107 | -8.754
-4.5 | -0.081 | 0.01662 | -0.107 | -4.859
-4 | -0.013 | 0.01651 | -0.107 | -0.781
-3.5 | 0.056 | 0.01643 | -0.108 | 3.403
-3 | 0.125 | 0.01636 | -0.108 | 7.66
-2.5 | 0.195 | 0.01634 | -0.108 | 11.945
-2 | 0.265 | 0.01629 | -0.108 | 16.284
-1.5 | 0.335 | 0.01593 | -0.108 | 21.055
-1 | 0.406 | 0.01582 | -0.108 | 25.639
-0.5 | 0.475 | 0.01583 | -0.108 | 30.03
0 | 0.545 | 0.01603 | -0.108 | 34.001
0.5 | 0.614 | 0.01618 | -0.108 | 37.95
1 | 0.683 | 0.01636 | -0.108 | 41.758
1.5 | 0.752 | 0.01659 | -0.108 | 45.332
2 | 0.821 | 0.0169 | -0.108 | 48.563
2.5 | 0.889 | 0.01725 | -0.108 | 51.526
3 | 0.956 | 0.0177 | -0.108 | 54.02
3.5 | 1.023 | 0.01825 | -0.108 | 56.074
4 | 1.089 | 0.02035 | -0.109 | 53.533
4.5 | 1.154 | 0.02102 | -0.109 | 54.933
5 | 1.219 | 0.02165 | -0.109 | 56.288
5.5 | 1.281 | 0.02237 | -0.109 | 57.261
6 | 1.342 | 0.02309 | -0.109 | 58.113
6.5 | 1.4 | 0.02401 | -0.109 | 58.337
7 | 1.456 | 0.02497 | -0.109 | 58.303
7.5 | 1.508 | 0.02617 | -0.109 | 57.625
8 | 1.546 | 0.02555 | -0.108 | 60.494
8.5 | 1.575 | 0.02388 | -0.107 | 65.95
9 | 1.596 | 0.02718 | -0.107 | 58.703
9.5 | 1.597 | 0.02933 | -0.106 | 54.438
10 | 1.552 | 0.03264 | -0.104 | 47.565
10.5 | 1.418 | 0.0388 | -0.102 | 36.538
11 | 0.883 | 0.07492 | -0.086 | 11.787
11.5 | 0.888 | 0.08768 | -0.078 | 10.128
12 | 0.926 | 0.08222 | -0.082 | 11.262
12.5 | 0.91 | 0.10542 | -0.058 | 8.632
13 | 0.937 | 0.11337 | -0.059 | 8.269
13.5 | 0.965 | 0.11733 | -0.059 | 8.222
14 | 0.993 | 0.11592 | -0.061 | 8.567
14.5 | 1.021 | 0.12502 | -0.062 | 8.166

## 72. Re 4M Mach 0.50 (2)
BIGFOIL.COM POLAR EXPORT
MS535-3V
MS535-3V |  |  |  | Cl Max: | 2.0543 | at alpha= | 12 | deg
XFOIL ncrit=9 |  |  |  | L/D Max: | 134.351 | at alpha= | 7 | deg
Re: | 4000000 |  |  | Cd Min: | 0.27213 | at alpha= | -20 | deg
Mach: | 0.5 |  |  | Cl=0 at alpha= | -3.7725 | deg
|  |  |  | @ Cl=0.1, Cd= | 0.0072996
|  |  |  | @ Cl=0.4, Cd= | 0.0069218
|  |  |  | @ Cl=0.6, Cd= | 0.006815
alpha (deg) | Cl | Cd | Cm | Cl/Cd
-20 | -0.7923 | 0.27213 | 0.0713 | -2.9115
-19.5 | -0.7682 | 0.26428 | 0.066 | -2.9068
-19 | -0.7444 | 0.25616 | 0.0607 | -2.906
-18.5 | -0.7213 | 0.2476 | 0.0553 | -2.9132
-18 | -0.7013 | 0.23703 | 0.0495 | -2.9587
-17.5 | -0.6791 | 0.22864 | 0.0443 | -2.9702
-17 | -0.6556 | 0.2211 | 0.0395 | -2.9652
-16.5 | -0.6332 | 0.21304 | 0.0347 | -2.9722
-16 | -0.6161 | 0.20261 | 0.0291 | -3.0408
-15.5 | -0.5953 | 0.19446 | 0.0244 | -3.0613
-15 | -0.5733 | 0.18697 | 0.0201 | -3.0663
-14.5 | -0.5549 | 0.17847 | 0.0156 | -3.1092
-14 | -0.5425 | 0.16832 | 0.0104 | -3.223
-13.5 | -0.5222 | 0.16104 | 0.0065 | -3.2427
-13 | -0.5052 | 0.15314 | 0.0026 | -3.2989
-12.5 | -0.5006 | 0.14232 | -0.0027 | -3.5174
-12 | -0.4834 | 0.13513 | -0.0062 | -3.5773
-11.5 | -0.4697 | 0.1272 | -0.0101 | -3.6926
-11 | -0.4779 | 0.11519 | -0.0162 | -4.1488
-10.5 | -0.4667 | 0.10741 | -0.0202 | -4.345
-10 | -0.4603 | 0.09887 | -0.0248 | -4.6556
-9.5 | -0.4871 | 0.08564 | -0.0329 | -5.6878
-9 | -0.5226 | 0.07284 | -0.0412 | -7.1746
-8.5 | -0.5441 | 0.06187 | -0.0495 | -8.7942
-8 | -0.5721 | 0.04868 | -0.0635 | -11.7523
-7.5 | -0.5695 | 0.02589 | -0.1011 | -21.9969
-7 | -0.51 | 0.0136 | -0.118 | -37.5
-6.5 | -0.4286 | 0.01083 | -0.119 | -39.5753
-6 | -0.3471 | 0.00959 | -0.1186 | -36.194
-5.5 | -0.267 | 0.00882 | -0.1181 | -30.2721
-5 | -0.1883 | 0.00834 | -0.1175 | -22.5779
-4.5 | -0.1106 | 0.00786 | -0.1173 | -14.0712
-4 | -0.0343 | 0.00761 | -0.117 | -4.5072
-3.5 | 0.0411 | 0.00741 | -0.1168 | 5.5466
-3 | 0.1158 | 0.00727 | -0.1168 | 15.9285
-2.5 | 0.1898 | 0.00717 | -0.1168 | 26.4714
-2 | 0.2633 | 0.00709 | -0.117 | 37.1368
-1.5 | 0.3366 | 0.007 | -0.1172 | 48.0857
-1 | 0.4096 | 0.00691 | -0.1176 | 59.2764
-0.5 | 0.4824 | 0.00682 | -0.1181 | 70.7331
0 | 0.5549 | 0.00679 | -0.1185 | 81.7231
0.5 | 0.6271 | 0.00683 | -0.1188 | 91.8155
1 | 0.699 | 0.00697 | -0.119 | 100.2869
1.5 | 0.7706 | 0.00718 | -0.1191 | 107.3259
2 | 0.8423 | 0.00744 | -0.119 | 113.2124
2.5 | 0.9137 | 0.00776 | -0.1187 | 117.7448
3 | 0.9851 | 0.00811 | -0.1184 | 121.4673
3.5 | 1.0566 | 0.00849 | -0.1178 | 124.4523
4 | 1.1279 | 0.00892 | -0.117 | 126.4462
4.5 | 1.1994 | 0.00937 | -0.116 | 128.0043
5 | 1.2708 | 0.00985 | -0.1148 | 129.0152
5.5 | 1.3424 | 0.01036 | -0.1132 | 129.5753
6 | 1.4142 | 0.01087 | -0.1114 | 130.1012
6.5 | 1.4861 | 0.01139 | -0.1092 | 130.4741
7 | 1.5531 | 0.01156 | -0.1059 | 134.3512
7.5 | 1.623 | 0.01234 | -0.1027 | 131.5235
8 | 1.6929 | 0.01311 | -0.099 | 129.1304
8.5 | 1.76 | 0.01404 | -0.0946 | 125.3561
9 | 1.8235 | 0.01506 | -0.0893 | 121.0823
9.5 | 1.881 | 0.01628 | -0.083 | 115.5405
10 | 1.926 | 0.01773 | -0.0748 | 108.6294
10.5 | 1.9662 | 0.01972 | -0.0668 | 99.7059
11 | 2.0054 | 0.0223 | -0.0596 | 89.9283
11.5 | 2.0396 | 0.0257 | -0.053 | 79.3619
12 | 2.0543 | 0.03102 | -0.0473 | 66.225
12.5 | 2.0417 | 0.03901 | -0.0437 | 52.3379
13 | 2.0073 | 0.04927 | -0.0427 | 40.7408
13.5 | 1.9618 | 0.06086 | -0.0439 | 32.2346
14 | 1.91 | 0.07342 | -0.0467 | 26.0147
14.5 | 1.8558 | 0.08659 | -0.0509 | 21.432
15 | 1.8012 | 0.10025 | -0.0562 | 17.9671
15.5 | 1.7462 | 0.11446 | -0.063 | 15.256
16 | 1.692 | 0.12919 | -0.0713 | 13.097
16.5 | 1.6386 | 0.14471 | -0.0813 | 11.3233
17 | 1.5882 | 0.16085 | -0.093 | 9.8738

## 73. Re 5M Mach 0.00 (1)
BIGFOIL.COM POLAR EXPORT
MS535-3V
MS535-3V |  |  |  | Cl Max: | 1.768 | at alpha= | 13.5 | deg
JavaFoil+Calcfoil stall+Eppler ext transition |  |  |  | L/D Max: | 75.738 | at alpha= | 12.5 | deg
Re: | 5000000 |  |  | Cd Min: | 0.01528 | at alpha= | -1 | deg
Mach: | 0 |  |  | Cl=0 at alpha= | -3.9083 | deg
|  |  |  | @ Cl=0.1, Cd= | 0.015703
|  |  |  | @ Cl=0.4, Cd= | 0.01528
|  |  |  | @ Cl=0.6, Cd= | 0.01554
alpha (deg) | Cl | Cd | Cm | Cl/Cd
-20 | -0.738 | 0.16335 | -0.052 | -4.519
-19.5 | -0.75 | 0.15499 | -0.052 | -4.837
-19 | -0.76 | 0.14802 | -0.053 | -5.132
-18.5 | -0.769 | 0.14061 | -0.053 | -5.468
-18 | -0.777 | 0.13207 | -0.055 | -5.885
-17.5 | -0.783 | 0.12605 | -0.055 | -6.209
-17 | -0.788 | 0.11789 | -0.057 | -6.683
-16.5 | -0.791 | 0.11072 | -0.058 | -7.14
-16 | -0.792 | 0.10314 | -0.06 | -7.677
-15.5 | -0.791 | 0.09579 | -0.061 | -8.255
-15 | -0.79 | 0.08631 | -0.064 | -9.156
-14.5 | -0.791 | 0.07449 | -0.068 | -10.615
-14 | -0.785 | 0.06576 | -0.07 | -11.938
-13.5 | -0.782 | 0.05409 | -0.074 | -14.467
-13 | -0.772 | 0.04687 | -0.076 | -16.464
-12.5 | -0.759 | 0.03965 | -0.079 | -19.15
-12 | -0.743 | 0.0334 | -0.081 | -22.246
-11.5 | -0.721 | 0.02906 | -0.083 | -24.815
-11 | -0.7 | 0.02446 | -0.085 | -28.606
-10.5 | -0.706 | 0.0195 | -0.092 | -36.204
-10 | -0.663 | 0.01906 | -0.092 | -34.791
-9.5 | -0.618 | 0.01727 | -0.092 | -35.776
-9 | -0.57 | 0.01696 | -0.092 | -33.604
-8.5 | -0.52 | 0.01676 | -0.092 | -31.029
-8 | -0.468 | 0.01657 | -0.092 | -28.261
-7.5 | -0.415 | 0.0164 | -0.092 | -25.297
-7 | -0.36 | 0.01625 | -0.093 | -22.149
-6.5 | -0.304 | 0.01613 | -0.093 | -18.838
-6 | -0.247 | 0.01602 | -0.093 | -15.407
-5.5 | -0.189 | 0.01592 | -0.093 | -11.858
-5 | -0.13 | 0.01585 | -0.093 | -8.212
-4.5 | -0.071 | 0.01581 | -0.093 | -4.489
-4 | -0.011 | 0.01577 | -0.093 | -0.716
-3.5 | 0.049 | 0.01572 | -0.093 | 3.101
-3 | 0.109 | 0.0157 | -0.093 | 6.946
-2.5 | 0.17 | 0.01568 | -0.093 | 10.813
-2 | 0.23 | 0.0154 | -0.093 | 14.946
-1.5 | 0.291 | 0.01535 | -0.093 | 18.951
-1 | 0.352 | 0.01528 | -0.093 | 23.006
-0.5 | 0.412 | 0.01528 | -0.094 | 26.971
0 | 0.472 | 0.01532 | -0.094 | 30.823
0.5 | 0.532 | 0.0154 | -0.094 | 34.581
1 | 0.592 | 0.01552 | -0.094 | 38.167
1.5 | 0.652 | 0.01567 | -0.094 | 41.621
2 | 0.712 | 0.01588 | -0.094 | 44.838
2.5 | 0.772 | 0.0161 | -0.094 | 47.933
3 | 0.831 | 0.01634 | -0.094 | 50.837
3.5 | 0.89 | 0.01661 | -0.094 | 53.575
4 | 0.948 | 0.01692 | -0.094 | 56.062
4.5 | 1.007 | 0.01724 | -0.094 | 58.387
5 | 1.064 | 0.01758 | -0.094 | 60.552
5.5 | 1.122 | 0.01792 | -0.094 | 62.586
6 | 1.178 | 0.01825 | -0.094 | 64.556
6.5 | 1.234 | 0.01859 | -0.094 | 66.391
7 | 1.289 | 0.0204 | -0.094 | 63.192
7.5 | 1.344 | 0.0209 | -0.094 | 64.299
8 | 1.397 | 0.02134 | -0.094 | 65.469
8.5 | 1.449 | 0.02181 | -0.094 | 66.445
9 | 1.5 | 0.02172 | -0.094 | 69.078
9.5 | 1.548 | 0.02232 | -0.094 | 69.358
10 | 1.593 | 0.02304 | -0.094 | 69.142
10.5 | 1.635 | 0.02376 | -0.094 | 68.812
11 | 1.673 | 0.02456 | -0.094 | 68.117
11.5 | 1.708 | 0.02553 | -0.094 | 66.91
12 | 1.725 | 0.02321 | -0.094 | 74.312
12.5 | 1.743 | 0.02301 | -0.093 | 75.738
13 | 1.757 | 0.02633 | -0.093 | 66.74
13.5 | 1.768 | 0.02772 | -0.092 | 63.764
14 | 1.765 | 0.03062 | -0.091 | 57.658
14.5 | 1.756 | 0.03399 | -0.09 | 51.666
15 | 1.746 | 0.0371 | -0.089 | 47.069
15.5 | 1.732 | 0.04079 | -0.088 | 42.459
16 | 1.714 | 0.04485 | -0.087 | 38.217
16.5 | 1.691 | 0.04995 | -0.086 | 33.844
17 | 1.663 | 0.05557 | -0.085 | 29.933
17.5 | 1.632 | 0.06199 | -0.084 | 26.323
18 | 1.598 | 0.06921 | -0.082 | 23.082
18.5 | 1.562 | 0.07667 | -0.081 | 20.376

## 74. Re 5M Mach 0.00 (2)
BIGFOIL.COM POLAR EXPORT
MS535-3V
MS535-3V |  |  |  | Cl Max: | 2.1067 | at alpha= | 18 | deg
XFOIL ncrit=9 |  |  |  | L/D Max: | 143.766 | at alpha= | 7 | deg
Re: | 5000000 |  |  | Cd Min: | 0.14716 | at alpha= | -20 | deg
Mach: | 0 |  |  | Cl=0 at alpha= | -3.8933 | deg
|  |  |  | @ Cl=0.1, Cd= | 0.0066672
|  |  |  | @ Cl=0.4, Cd= | 0.0063259
|  |  |  | @ Cl=0.6, Cd= | 0.0064237
alpha (deg) | Cl | Cd | Cm | Cl/Cd
-20 | -1.0445 | 0.14716 | 0.0068 | -7.0977
-19.5 | -1.5596 | 0.05444 | -0.0562 | -28.6481
-19 | -1.6484 | 0.03485 | -0.0718 | -47.2999
-18.5 | -1.6322 | 0.02594 | -0.0857 | -62.9221
-18 | -1.5956 | 0.02291 | -0.0881 | -69.6464
-17.5 | -1.552 | 0.02087 | -0.0892 | -74.3651
-17 | -1.504 | 0.01937 | -0.0899 | -77.6458
-16.5 | -1.4535 | 0.01817 | -0.0904 | -79.9945
-16 | -1.4013 | 0.01716 | -0.0908 | -81.6608
-15.5 | -1.3479 | 0.01626 | -0.0911 | -82.8967
-15 | -1.2935 | 0.01544 | -0.0915 | -83.7759
-14.5 | -1.2388 | 0.0145 | -0.092 | -85.4345
-14 | -1.1835 | 0.01354 | -0.0925 | -87.4077
-13.5 | -1.1271 | 0.01281 | -0.093 | -87.9859
-13 | -1.07 | 0.01222 | -0.0934 | -87.5614
-12.5 | -1.0123 | 0.01167 | -0.0938 | -86.7438
-12 | -0.9543 | 0.01116 | -0.0943 | -85.5108
-11.5 | -0.8935 | 0.0107 | -0.0953 | -83.5047
-10.5 | -0.7831 | 0.00968 | -0.0947 | -80.8988
-10 | -0.726 | 0.00931 | -0.0947 | -77.9807
-9.5 | -0.668 | 0.00899 | -0.0948 | -74.3048
-9 | -0.6095 | 0.0087 | -0.095 | -70.0575
-8.5 | -0.5507 | 0.00846 | -0.0952 | -65.0946
-8 | -0.4914 | 0.00811 | -0.0956 | -60.5919
-7.5 | -0.4319 | 0.00783 | -0.096 | -55.1596
-7 | -0.3723 | 0.00763 | -0.0964 | -48.7942
-6.5 | -0.3126 | 0.00745 | -0.0968 | -41.9597
-6 | -0.2528 | 0.00732 | -0.0972 | -34.5355
-5.5 | -0.1927 | 0.00711 | -0.0977 | -27.1027
-5 | -0.1328 | 0.00699 | -0.0981 | -18.9986
-4.5 | -0.0729 | 0.00691 | -0.0985 | -10.5499
-4 | -0.0128 | 0.00679 | -0.0989 | -1.8851
-3.5 | 0.0472 | 0.00672 | -0.0994 | 7.0238
-3 | 0.1072 | 0.00666 | -0.0998 | 16.0961
-2.5 | 0.1672 | 0.0066 | -0.1003 | 25.3333
-2 | 0.2272 | 0.00655 | -0.1007 | 34.687
-1.5 | 0.2872 | 0.00645 | -0.1013 | 44.5271
-1 | 0.3472 | 0.00637 | -0.1018 | 54.5055
-0.5 | 0.4071 | 0.00632 | -0.1024 | 64.4146
0 | 0.4669 | 0.00631 | -0.1029 | 73.9937
0.5 | 0.5264 | 0.00633 | -0.1034 | 83.1596
1 | 0.5858 | 0.00639 | -0.1038 | 91.6745
1.5 | 0.6448 | 0.00653 | -0.1042 | 98.7443
2 | 0.7037 | 0.00669 | -0.1045 | 105.1868
2.5 | 0.7624 | 0.00688 | -0.1048 | 110.814
3 | 0.8207 | 0.00711 | -0.1051 | 115.429
3.5 | 0.879 | 0.00732 | -0.1054 | 120.082
4 | 0.9367 | 0.00761 | -0.1056 | 123.088
4.5 | 0.9945 | 0.00786 | -0.1057 | 126.5267
5 | 1.0518 | 0.00815 | -0.1059 | 129.0552
5.5 | 1.1088 | 0.00845 | -0.106 | 131.2189
6 | 1.1656 | 0.00875 | -0.106 | 133.2114
6.5 | 1.2221 | 0.00902 | -0.1061 | 135.4878
7 | 1.2752 | 0.00887 | -0.1055 | 143.7655
7.5 | 1.3308 | 0.00928 | -0.1053 | 143.4052
8 | 1.3861 | 0.00967 | -0.1052 | 143.3402
8.5 | 1.4411 | 0.01005 | -0.105 | 143.393
9 | 1.495 | 0.01054 | -0.1047 | 141.8406
9.5 | 1.5482 | 0.01104 | -0.1043 | 140.2355
10 | 1.6013 | 0.0115 | -0.1039 | 139.2435
10.5 | 1.653 | 0.01206 | -0.1033 | 137.0647
11 | 1.7043 | 0.01259 | -0.1026 | 135.3693
11.5 | 1.7545 | 0.01318 | -0.1018 | 133.1184
12 | 1.8028 | 0.01387 | -0.1007 | 129.9784
12.5 | 1.8504 | 0.01454 | -0.0995 | 127.2627
13 | 1.8957 | 0.01532 | -0.098 | 123.7402
13.5 | 1.938 | 0.01622 | -0.0961 | 119.4821
14 | 1.9766 | 0.01725 | -0.0936 | 114.5855
14.5 | 2.0097 | 0.01839 | -0.0902 | 109.2822
15 | 2.0355 | 0.0197 | -0.0857 | 103.3249
15.5 | 2.0492 | 0.02133 | -0.0795 | 96.0713
16 | 2.0657 | 0.02326 | -0.0748 | 88.8091
16.5 | 2.0796 | 0.02569 | -0.0705 | 80.9498
17 | 2.0914 | 0.02859 | -0.0669 | 73.1515
17.5 | 2.1006 | 0.032 | -0.064 | 65.6437
18 | 2.1067 | 0.03601 | -0.0616 | 58.5032
18.5 | 2.1046 | 0.04118 | -0.0598 | 51.1073
19 | 2.102 | 0.04673 | -0.0588 | 44.9818
19.5 | 2.0941 | 0.05331 | -0.0585 | 39.2816
20 | 2.0774 | 0.06135 | -0.0591 | 33.8615

## 75. Re 5M Mach 0.10 (1)
BIGFOIL.COM POLAR EXPORT
MS535-3V
MS535-3V |  |  |  | Cl Max: | 1.763 | at alpha= | 13.5 | deg
JavaFoil+Calcfoil stall+Eppler ext transition |  |  |  | L/D Max: | 74.719 | at alpha= | 12.5 | deg
Re: | 5000000 |  |  | Cd Min: | 0.01529 | at alpha= | -0.5 | deg
Mach: | 0.1 |  |  | Cl=0 at alpha= | -3.9083 | deg
|  |  |  | @ Cl=0.1, Cd= | 0.015723
|  |  |  | @ Cl=0.4, Cd= | 0.015292
|  |  |  | @ Cl=0.6, Cd= | 0.015553
alpha (deg) | Cl | Cd | Cm | Cl/Cd
-20 | -0.693 | 0.16866 | -0.05 | -4.107
-19.5 | -0.708 | 0.15946 | -0.051 | -4.438
-19 | -0.721 | 0.15175 | -0.052 | -4.751
-18.5 | -0.733 | 0.14387 | -0.053 | -5.097
-18 | -0.744 | 0.1368 | -0.053 | -5.435
-17.5 | -0.752 | 0.12979 | -0.054 | -5.798
-17 | -0.76 | 0.12177 | -0.055 | -6.244
-16.5 | -0.766 | 0.11391 | -0.057 | -6.726
-16 | -0.77 | 0.10646 | -0.058 | -7.23
-15.5 | -0.771 | 0.09935 | -0.06 | -7.759
-15 | -0.771 | 0.09152 | -0.062 | -8.42
-14.5 | -0.77 | 0.08153 | -0.065 | -9.447
-14 | -0.769 | 0.07056 | -0.069 | -10.895
-13.5 | -0.766 | 0.05947 | -0.072 | -12.885
-13 | -0.76 | 0.05007 | -0.076 | -15.179
-12.5 | -0.75 | 0.0422 | -0.078 | -17.766
-12 | -0.736 | 0.0353 | -0.081 | -20.839
-11.5 | -0.716 | 0.03045 | -0.083 | -23.496
-11 | -0.693 | 0.0253 | -0.085 | -27.374
-10.5 | -0.674 | 0.02303 | -0.088 | -29.273
-10 | -0.664 | 0.01919 | -0.092 | -34.582
-9.5 | -0.619 | 0.01735 | -0.093 | -35.658
-9 | -0.571 | 0.01702 | -0.093 | -33.551
-8.5 | -0.521 | 0.01681 | -0.093 | -31.016
-8 | -0.47 | 0.01661 | -0.093 | -28.27
-7.5 | -0.416 | 0.01643 | -0.093 | -25.327
-7 | -0.361 | 0.01628 | -0.093 | -22.191
-6.5 | -0.305 | 0.01616 | -0.093 | -18.88
-6 | -0.248 | 0.01604 | -0.093 | -15.451
-5.5 | -0.19 | 0.01595 | -0.093 | -11.894
-5 | -0.131 | 0.01588 | -0.093 | -8.239
-4.5 | -0.071 | 0.01583 | -0.093 | -4.506
-4 | -0.011 | 0.01578 | -0.094 | -0.719
-3.5 | 0.049 | 0.01574 | -0.094 | 3.113
-3 | 0.11 | 0.01572 | -0.094 | 6.973
-2.5 | 0.17 | 0.0157 | -0.094 | 10.855
-2 | 0.231 | 0.01543 | -0.094 | 14.994
-1.5 | 0.292 | 0.01536 | -0.094 | 19.026
-1 | 0.353 | 0.0153 | -0.094 | 23.095
-0.5 | 0.414 | 0.01529 | -0.094 | 27.075
0 | 0.475 | 0.01534 | -0.094 | 30.946
0.5 | 0.535 | 0.01542 | -0.094 | 34.713
1 | 0.595 | 0.01554 | -0.094 | 38.305
1.5 | 0.656 | 0.0157 | -0.094 | 41.765
2 | 0.716 | 0.01589 | -0.094 | 45.03
2.5 | 0.775 | 0.01613 | -0.094 | 48.082
3 | 0.835 | 0.01637 | -0.094 | 50.988
3.5 | 0.894 | 0.01665 | -0.094 | 53.716
4 | 0.953 | 0.01696 | -0.094 | 56.189
4.5 | 1.011 | 0.01728 | -0.095 | 58.522
5 | 1.069 | 0.01764 | -0.095 | 60.644
5.5 | 1.127 | 0.01798 | -0.095 | 62.674
6 | 1.184 | 0.01832 | -0.095 | 64.616
6.5 | 1.24 | 0.01867 | -0.095 | 66.414
7 | 1.295 | 0.02053 | -0.095 | 63.105
7.5 | 1.35 | 0.02097 | -0.095 | 64.354
8 | 1.403 | 0.02142 | -0.095 | 65.517
8.5 | 1.455 | 0.02192 | -0.095 | 66.397
9 | 1.506 | 0.02191 | -0.095 | 68.745
9.5 | 1.554 | 0.02254 | -0.095 | 68.955
10 | 1.599 | 0.02322 | -0.095 | 68.855
10.5 | 1.64 | 0.02397 | -0.095 | 68.408
11 | 1.678 | 0.02482 | -0.095 | 67.576
11.5 | 1.703 | 0.02374 | -0.094 | 71.746
12 | 1.725 | 0.02351 | -0.094 | 73.35
12.5 | 1.742 | 0.02331 | -0.093 | 74.719
13 | 1.754 | 0.02674 | -0.093 | 65.588
13.5 | 1.763 | 0.02818 | -0.092 | 62.541
14 | 1.755 | 0.0316 | -0.091 | 55.548
14.5 | 1.743 | 0.0352 | -0.09 | 49.52
15 | 1.73 | 0.03849 | -0.089 | 44.948
15.5 | 1.712 | 0.04256 | -0.088 | 40.218
16 | 1.689 | 0.04705 | -0.087 | 35.907
16.5 | 1.662 | 0.05272 | -0.086 | 31.522
17 | 1.63 | 0.05892 | -0.085 | 27.664
17.5 | 1.594 | 0.06594 | -0.083 | 24.169
18 | 1.555 | 0.07389 | -0.082 | 21.042
18.5 | 1.515 | 0.08215 | -0.081 | 18.437

## 76. Re 5M Mach 0.10 (2)
BIGFOIL.COM POLAR EXPORT
MS535-3V
MS535-3V |  |  |  | Cl Max: | 2.0985 | at alpha= | 17.5 | deg
XFOIL ncrit=9 |  |  |  | L/D Max: | 143.633 | at alpha= | 7.5 | deg
Re: | 5000000 |  |  | Cd Min: | 0.17822 | at alpha= | -20 | deg
Mach: | 0.1 |  |  | Cl=0 at alpha= | -3.8899 | deg
|  |  |  | @ Cl=0.1, Cd= | 0.0066875
|  |  |  | @ Cl=0.4, Cd= | 0.0063379
|  |  |  | @ Cl=0.6, Cd= | 0.0064332
alpha (deg) | Cl | Cd | Cm | Cl/Cd
-20 | -0.913 | 0.17822 | 0.0264 | -5.1229
-19.5 | -1.021 | 0.14563 | 0.0051 | -7.0109
-19 | -1.453 | 0.06639 | -0.0493 | -21.8858
-18.5 | -1.6022 | 0.03838 | -0.0711 | -41.7457
-18 | -1.6042 | 0.02645 | -0.0882 | -60.6503
-17.5 | -1.5651 | 0.0234 | -0.0908 | -66.8846
-17 | -1.5212 | 0.02098 | -0.0921 | -72.5071
-16.5 | -1.4718 | 0.01936 | -0.0927 | -76.0227
-16 | -1.4195 | 0.01809 | -0.0931 | -78.4688
-15.5 | -1.3656 | 0.017 | -0.0934 | -80.3294
-15 | -1.3105 | 0.01605 | -0.0937 | -81.6511
-14.5 | -1.2544 | 0.01521 | -0.0939 | -82.4721
-14 | -1.1983 | 0.01415 | -0.0944 | -84.6855
-13.5 | -1.1412 | 0.01323 | -0.0948 | -86.2585
-13 | -1.0831 | 0.01254 | -0.0951 | -86.3716
-12.5 | -1.0245 | 0.01194 | -0.0954 | -85.804
-12 | -0.9655 | 0.01138 | -0.0958 | -84.8418
-11.5 | -0.9038 | 0.01088 | -0.0966 | -83.0699
-11 | -0.8482 | 0.01046 | -0.0961 | -81.0899
-10.5 | -0.7918 | 0.00985 | -0.0958 | -80.3858
-10 | -0.7338 | 0.00944 | -0.0957 | -77.7331
-9.5 | -0.675 | 0.00909 | -0.0958 | -74.2574
-9 | -0.6158 | 0.00878 | -0.096 | -70.1367
-8.5 | -0.5563 | 0.00852 | -0.0961 | -65.2934
-8 | -0.4964 | 0.00821 | -0.0964 | -60.4629
-7.5 | -0.4362 | 0.00789 | -0.0968 | -55.2852
-7 | -0.376 | 0.00767 | -0.0971 | -49.0222
-6.5 | -0.3156 | 0.00749 | -0.0975 | -42.1362
-6 | -0.2553 | 0.00734 | -0.0979 | -34.782
-5.5 | -0.1947 | 0.00714 | -0.0983 | -27.2689
-5 | -0.1343 | 0.00701 | -0.0987 | -19.1583
-4 | -0.0133 | 0.0068 | -0.0995 | -1.9559
-3.5 | 0.0471 | 0.00674 | -0.0999 | 6.9881
-3 | 0.1075 | 0.00668 | -0.1004 | 16.0928
-2.5 | 0.168 | 0.00661 | -0.1008 | 25.416
-2 | 0.2284 | 0.00656 | -0.1013 | 34.8171
-1.5 | 0.2888 | 0.00647 | -0.1018 | 44.6368
-1 | 0.3492 | 0.00638 | -0.1023 | 54.7335
-0.5 | 0.4095 | 0.00633 | -0.1029 | 64.6919
0 | 0.4697 | 0.00632 | -0.1034 | 74.3196
0.5 | 0.5296 | 0.00634 | -0.1039 | 83.5331
1 | 0.5894 | 0.00641 | -0.1044 | 91.9501
1.5 | 0.6488 | 0.00654 | -0.1047 | 99.2049
2 | 0.7081 | 0.00671 | -0.105 | 105.5291
2.5 | 0.7671 | 0.0069 | -0.1053 | 111.1739
3 | 0.8259 | 0.00713 | -0.1056 | 115.8345
3.5 | 0.8846 | 0.00735 | -0.1058 | 120.3537
4 | 0.9428 | 0.00764 | -0.106 | 123.4031
4.5 | 1.001 | 0.00789 | -0.1062 | 126.8695
5 | 1.0587 | 0.0082 | -0.1063 | 129.1098
5.5 | 1.1161 | 0.0085 | -0.1063 | 131.3059
6 | 1.1733 | 0.00881 | -0.1063 | 133.1782
6.5 | 1.2304 | 0.00909 | -0.1063 | 135.3575
7 | 1.284 | 0.00895 | -0.1057 | 143.4637
7.5 | 1.3401 | 0.00933 | -0.1055 | 143.6334
8 | 1.3958 | 0.00976 | -0.1053 | 143.0123
8.5 | 1.4514 | 0.01014 | -0.105 | 143.1361
9 | 1.506 | 0.01062 | -0.1046 | 141.8079
9.5 | 1.5596 | 0.01116 | -0.1041 | 139.7491
10 | 1.6132 | 0.01163 | -0.1036 | 138.7102
10.5 | 1.6656 | 0.01218 | -0.1029 | 136.7488
11 | 1.717 | 0.01278 | -0.1021 | 134.3505
11.5 | 1.7678 | 0.01336 | -0.1011 | 132.3204
12 | 1.8163 | 0.01408 | -0.0998 | 128.9986
12.5 | 1.8637 | 0.01482 | -0.0984 | 125.7557
13 | 1.9093 | 0.0156 | -0.0967 | 122.391
13.5 | 1.9515 | 0.01654 | -0.0945 | 117.9867
14 | 1.9886 | 0.01763 | -0.0915 | 112.7964
14.5 | 2.0192 | 0.01889 | -0.0875 | 106.8925
15 | 2.0374 | 0.02038 | -0.0815 | 99.9706
15.5 | 2.0519 | 0.02229 | -0.0759 | 92.0547
16 | 2.0662 | 0.02463 | -0.0712 | 83.8896
16.5 | 2.0811 | 0.02723 | -0.0674 | 76.4267
17 | 2.0892 | 0.0307 | -0.0639 | 68.0521
17.5 | 2.0985 | 0.03442 | -0.0614 | 60.9675
18 | 2.0983 | 0.03936 | -0.0593 | 53.3105
18.5 | 2.0954 | 0.04497 | -0.058 | 46.5955
19 | 2.0889 | 0.05134 | -0.0574 | 40.6876
19.5 | 2.0743 | 0.0591 | -0.0578 | 35.0981
20 | 2.05 | 0.0685 | -0.0592 | 29.927

## 77. Re 5M Mach 0.25 (1)
BIGFOIL.COM POLAR EXPORT
MS535-3V
MS535-3V |  |  |  | Cl Max: | 1.723 | at alpha= | 12.5 | deg
JavaFoil+Calcfoil stall+Eppler ext transition |  |  |  | L/D Max: | 73.772 | at alpha= | 11.5 | deg
Re: | 5000000 |  |  | Cd Min: | 0.01539 | at alpha= | -0.5 | deg
Mach: | 0.25 |  |  | Cl=0 at alpha= | -3.9032 | deg
|  |  |  | @ Cl=0.1, Cd= | 0.015808
|  |  |  | @ Cl=0.4, Cd= | 0.015394
|  |  |  | @ Cl=0.6, Cd= | 0.015637
alpha (deg) | Cl | Cd | Cm | Cl/Cd
-17.5 | -0.493 | 0.15614 | -0.048 | -3.157
-17 | -0.529 | 0.14431 | -0.048 | -3.667
-16.5 | -0.562 | 0.13557 | -0.049 | -4.143
-16 | -0.59 | 0.12628 | -0.05 | -4.674
-15.5 | -0.615 | 0.11796 | -0.052 | -5.211
-15 | -0.635 | 0.11089 | -0.053 | -5.723
-14.5 | -0.65 | 0.10319 | -0.055 | -6.294
-14 | -0.659 | 0.09555 | -0.057 | -6.897
-13.5 | -0.664 | 0.08763 | -0.06 | -7.583
-13 | -0.669 | 0.07768 | -0.064 | -8.607
-12.5 | -0.67 | 0.06692 | -0.069 | -10.014
-12 | -0.67 | 0.05446 | -0.074 | -12.31
-11.5 | -0.666 | 0.04391 | -0.079 | -15.167
-11 | -0.654 | 0.03626 | -0.082 | -18.041
-10.5 | -0.639 | 0.0295 | -0.085 | -21.655
-10 | -0.618 | 0.02466 | -0.088 | -25.062
-9.5 | -0.62 | 0.01945 | -0.095 | -31.87
-9 | -0.575 | 0.01749 | -0.095 | -32.894
-8.5 | -0.527 | 0.01713 | -0.095 | -30.787
-8 | -0.477 | 0.01687 | -0.095 | -28.252
-7.5 | -0.423 | 0.01668 | -0.095 | -25.393
-7 | -0.368 | 0.01647 | -0.096 | -22.361
-6.5 | -0.312 | 0.01633 | -0.096 | -19.076
-6 | -0.253 | 0.01619 | -0.096 | -15.652
-5.5 | -0.194 | 0.01608 | -0.096 | -12.079
-5 | -0.134 | 0.01599 | -0.096 | -8.382
-4.5 | -0.073 | 0.01592 | -0.096 | -4.596
-4 | -0.012 | 0.01588 | -0.096 | -0.733
-3.5 | 0.05 | 0.01584 | -0.096 | 3.175
-3 | 0.113 | 0.0158 | -0.096 | 7.123
-2.5 | 0.175 | 0.01578 | -0.096 | 11.092
-2 | 0.238 | 0.01556 | -0.096 | 15.274
-1.5 | 0.3 | 0.01541 | -0.096 | 19.491
-1 | 0.363 | 0.0154 | -0.097 | 23.574
-0.5 | 0.425 | 0.01539 | -0.097 | 27.643
0 | 0.488 | 0.01546 | -0.097 | 31.547
0.5 | 0.55 | 0.01554 | -0.097 | 35.381
1 | 0.612 | 0.01566 | -0.097 | 39.07
1.5 | 0.674 | 0.01582 | -0.097 | 42.571
2 | 0.735 | 0.01604 | -0.097 | 45.845
2.5 | 0.796 | 0.01629 | -0.097 | 48.893
3 | 0.858 | 0.01655 | -0.097 | 51.816
3.5 | 0.918 | 0.01687 | -0.097 | 54.438
4 | 0.979 | 0.01722 | -0.097 | 56.843
4.5 | 1.038 | 0.01758 | -0.097 | 59.085
5 | 1.098 | 0.01796 | -0.097 | 61.135
5.5 | 1.156 | 0.01837 | -0.097 | 62.957
6 | 1.214 | 0.02014 | -0.097 | 60.283
6.5 | 1.271 | 0.02057 | -0.097 | 61.795
7 | 1.327 | 0.02105 | -0.097 | 63.055
7.5 | 1.383 | 0.02158 | -0.097 | 64.063
8 | 1.436 | 0.02214 | -0.097 | 64.873
8.5 | 1.488 | 0.0227 | -0.097 | 65.564
9 | 1.539 | 0.02283 | -0.097 | 67.412
9.5 | 1.586 | 0.02354 | -0.097 | 67.383
10 | 1.628 | 0.02443 | -0.097 | 66.654
10.5 | 1.666 | 0.02545 | -0.097 | 65.444
11 | 1.685 | 0.02447 | -0.097 | 68.846
11.5 | 1.703 | 0.02309 | -0.096 | 73.772
12 | 1.717 | 0.02624 | -0.096 | 65.421
12.5 | 1.723 | 0.02776 | -0.095 | 62.062
13 | 1.72 | 0.02962 | -0.094 | 58.084
13.5 | 1.694 | 0.03481 | -0.093 | 48.67
14 | 1.669 | 0.03912 | -0.091 | 42.663
14.5 | 1.636 | 0.04399 | -0.09 | 37.19
15 | 1.595 | 0.04971 | -0.088 | 32.09
15.5 | 1.547 | 0.0569 | -0.087 | 27.184
16 | 1.491 | 0.06548 | -0.085 | 22.772
16.5 | 1.43 | 0.07556 | -0.083 | 18.922
17 | 1.362 | 0.08651 | -0.081 | 15.743
17.5 | 1.291 | 0.09735 | -0.079 | 13.258

## 78. Re 5M Mach 0.25 (2)
BIGFOIL.COM POLAR EXPORT
MS535-3V
MS535-3V |  |  |  | Cl Max: | 2.0706 | at alpha= | 16.5 | deg
XFOIL ncrit=9 |  |  |  | L/D Max: | 143.073 | at alpha= | 7.5 | deg
Re: | 5000000 |  |  | Cd Min: | 0.23517 | at alpha= | -20 | deg
Mach: | 0.25 |  |  | Cl=0 at alpha= | -3.8696 | deg
|  |  |  | @ Cl=0.1, Cd= | 0.0067505
|  |  |  | @ Cl=0.4, Cd= | 0.0064119
|  |  |  | @ Cl=0.6, Cd= | 0.0064766
alpha (deg) | Cl | Cd | Cm | Cl/Cd
-20 | -0.759 | 0.23517 | 0.0569 | -3.2275
-19 | -0.7397 | 0.2152 | 0.0451 | -3.4373
-18.5 | -0.7215 | 0.20885 | 0.0409 | -3.4546
-18 | -0.7351 | 0.19209 | 0.0316 | -3.8269
-17.5 | -0.8181 | 0.16068 | 0.0127 | -5.0915
-17 | -0.8909 | 0.13703 | -0.0025 | -6.5015
-16.5 | -1.0238 | 0.10614 | -0.0238 | -9.6458
-16 | -1.304 | 0.05928 | -0.0606 | -21.9973
-15.5 | -1.4086 | 0.03787 | -0.0797 | -37.1957
-15 | -1.392 | 0.02399 | -0.1024 | -58.0242
-14.5 | -1.3397 | 0.02094 | -0.1041 | -63.978
-14 | -1.2815 | 0.01886 | -0.1045 | -67.948
-13.5 | -1.2207 | 0.01718 | -0.1045 | -71.0536
-13 | -1.158 | 0.01589 | -0.1043 | -72.876
-12.5 | -1.0955 | 0.01429 | -0.1044 | -76.662
-12 | -1.0313 | 0.01323 | -0.1042 | -77.9516
-11.5 | -0.9639 | 0.01238 | -0.1046 | -77.8595
-11 | -0.9037 | 0.01172 | -0.1033 | -77.1075
-10.5 | -0.8423 | 0.01117 | -0.1024 | -75.4073
-10 | -0.7796 | 0.01046 | -0.1019 | -74.5315
-9.5 | -0.7162 | 0.00981 | -0.1016 | -73.0071
-9 | -0.6525 | 0.00937 | -0.1013 | -69.6371
-8.5 | -0.5887 | 0.00897 | -0.1012 | -65.6299
-8 | -0.5248 | 0.00863 | -0.1011 | -60.8111
-7.5 | -0.461 | 0.0083 | -0.1011 | -55.5422
-7 | -0.397 | 0.00793 | -0.1013 | -50.0631
-6.5 | -0.3333 | 0.0077 | -0.1014 | -43.2857
-6 | -0.2697 | 0.00749 | -0.1016 | -36.008
-5.5 | -0.2063 | 0.00733 | -0.1018 | -28.1446
-5 | -0.1428 | 0.00712 | -0.1021 | -20.0562
-4.5 | -0.0796 | 0.00701 | -0.1024 | -11.3552
-4 | -0.0164 | 0.0069 | -0.1027 | -2.3768
-3.5 | 0.0465 | 0.00681 | -0.103 | 6.8282
-3 | 0.1094 | 0.00674 | -0.1034 | 16.2315
-2.5 | 0.1722 | 0.00669 | -0.1038 | 25.7399
-2 | 0.235 | 0.00661 | -0.1042 | 35.5522
-1.5 | 0.2977 | 0.00654 | -0.1047 | 45.5199
-1 | 0.3603 | 0.00645 | -0.1052 | 55.8605
-0.5 | 0.4229 | 0.00639 | -0.1057 | 66.1815
0 | 0.4852 | 0.00638 | -0.1062 | 76.0502
0.5 | 0.5473 | 0.0064 | -0.1067 | 85.5156
1 | 0.6092 | 0.00649 | -0.1071 | 93.8675
1.5 | 0.671 | 0.00661 | -0.1075 | 101.5129
2 | 0.7324 | 0.00681 | -0.1077 | 107.5477
2.5 | 0.7936 | 0.00704 | -0.1079 | 112.7273
3 | 0.8549 | 0.00724 | -0.1081 | 118.0801
3.5 | 0.9157 | 0.00753 | -0.1082 | 121.6069
4 | 0.9764 | 0.00781 | -0.1083 | 125.0192
4.5 | 1.0368 | 0.00812 | -0.1083 | 127.6847
5 | 1.0972 | 0.00842 | -0.1082 | 130.3088
5.5 | 1.1573 | 0.00874 | -0.1081 | 132.4142
6 | 1.2172 | 0.00907 | -0.1079 | 134.2007
6.5 | 1.2769 | 0.0094 | -0.1076 | 135.8404
7 | 1.3362 | 0.00968 | -0.1073 | 138.0372
7.5 | 1.3921 | 0.00973 | -0.1061 | 143.073
8 | 1.451 | 0.01016 | -0.1055 | 142.815
8.5 | 1.5088 | 0.01069 | -0.1048 | 141.1413
9 | 1.5668 | 0.01116 | -0.1039 | 140.3943
9.5 | 1.6236 | 0.01173 | -0.1029 | 138.4143
10 | 1.6791 | 0.01238 | -0.1016 | 135.63
10.5 | 1.7343 | 0.01301 | -0.1001 | 133.3051
11 | 1.7883 | 0.01369 | -0.0985 | 130.6282
11.5 | 1.8396 | 0.01452 | -0.0964 | 126.6942
12 | 1.8898 | 0.01535 | -0.094 | 123.114
12.5 | 1.9362 | 0.01633 | -0.0911 | 118.5671
13 | 1.9764 | 0.01748 | -0.0872 | 113.0664
13.5 | 2.008 | 0.0189 | -0.0821 | 106.2434
14 | 2.0223 | 0.02078 | -0.0747 | 97.3195
14.5 | 2.0364 | 0.02326 | -0.0687 | 87.5494
15 | 2.0497 | 0.02628 | -0.0637 | 77.9947
15.5 | 2.0623 | 0.02978 | -0.0598 | 69.2512
16 | 2.0685 | 0.03422 | -0.0567 | 60.4471
16.5 | 2.0706 | 0.03948 | -0.0544 | 52.4468
17 | 2.062 | 0.04623 | -0.0531 | 44.6031
17.5 | 2.0518 | 0.05357 | -0.0528 | 38.3013
18 | 2.032 | 0.06247 | -0.0535 | 32.5276
18.5 | 2.0004 | 0.07323 | -0.0556 | 27.3167
19 | 1.9586 | 0.08563 | -0.0589 | 22.8728
19.5 | 1.91 | 0.09938 | -0.0634 | 19.2192
20 | 1.856 | 0.11438 | -0.0694 | 16.2266

## 79. Re 5M Mach 0.50 (1)
BIGFOIL.COM POLAR EXPORT
MS535-3V
MS535-3V |  |  |  | Cl Max: | 1.6 | at alpha= | 9.5 | deg
JavaFoil+Calcfoil stall+Eppler ext transition |  |  |  | L/D Max: | 62.931 | at alpha= | 8.5 | deg
Re: | 5000000 |  |  | Cd Min: | 0.01578 | at alpha= | -1 | deg
Mach: | 0.5 |  |  | Cl=0 at alpha= | -3.9058 | deg
|  |  |  | @ Cl=0.1, Cd= | 0.016224
|  |  |  | @ Cl=0.4, Cd= | 0.015788
|  |  |  | @ Cl=0.6, Cd= | 0.016054
alpha (deg) | Cl | Cd | Cm | Cl/Cd
-20 | -0.899 | 0.16774 | -0.061 | -5.361
-19.5 | -0.873 | 0.15884 | -0.061 | -5.494
-19 | -0.844 | 0.15098 | -0.06 | -5.59
-18.5 | -0.817 | 0.14072 | -0.06 | -5.806
-18 | -0.789 | 0.14518 | -0.06 | -5.438
-17.5 | -0.761 | 0.13655 | -0.059 | -5.576
-17 | -0.735 | 0.12585 | -0.06 | -5.837
-16.5 | -0.705 | 0.13411 | -0.058 | -5.26
-16 | -0.679 | 0.11895 | -0.059 | -5.706
-15.5 | -0.653 | 0.11036 | -0.061 | -5.915
-15 | -0.622 | 0.11184 | -0.057 | -5.565
-14.5 | -0.596 | 0.10421 | -0.059 | -5.718
-14 | -0.566 | 0.10922 | -0.056 | -5.184
-13.5 | -0.539 | 0.09729 | -0.057 | -5.543
-13 | -0.51 | 0.09836 | -0.055 | -5.19
-12.5 | -0.483 | 0.09003 | -0.056 | -5.365
-12 | -0.455 | 0.0888 | -0.055 | -5.12
-11.5 | -0.427 | 0.08452 | -0.055 | -5.05
-11 | -0.402 | 0.07492 | -0.062 | -5.364
-10.5 | -0.371 | 0.07621 | -0.054 | -4.864
-10 | -0.344 | 0.06972 | -0.059 | -4.94
-9.5 | -0.315 | 0.06882 | -0.054 | -4.574
-9 | -0.287 | 0.06738 | -0.054 | -4.254
-8.5 | -0.259 | 0.06478 | -0.054 | -3.991
-8 | -0.323 | 0.06079 | -0.055 | -5.309
-7.5 | -0.358 | 0.03599 | -0.087 | -9.936
-7 | -0.357 | 0.02324 | -0.101 | -15.374
-6.5 | -0.328 | 0.01742 | -0.107 | -18.842
-6 | -0.272 | 0.01708 | -0.107 | -15.935
-5.5 | -0.211 | 0.01682 | -0.107 | -12.558
-5 | -0.147 | 0.01661 | -0.107 | -8.853
-4.5 | -0.081 | 0.01644 | -0.107 | -4.91
-4 | -0.013 | 0.01634 | -0.107 | -0.789
-3.5 | 0.056 | 0.01625 | -0.108 | 3.441
-3 | 0.125 | 0.01621 | -0.108 | 7.732
-2.5 | 0.195 | 0.01618 | -0.108 | 12.067
-2 | 0.265 | 0.01615 | -0.108 | 16.422
-1.5 | 0.335 | 0.01587 | -0.108 | 21.143
-1 | 0.406 | 0.01578 | -0.108 | 25.712
-0.5 | 0.475 | 0.01578 | -0.108 | 30.132
0 | 0.545 | 0.01595 | -0.108 | 34.163
0.5 | 0.614 | 0.01608 | -0.108 | 38.185
1 | 0.683 | 0.01625 | -0.108 | 42.047
1.5 | 0.752 | 0.01647 | -0.108 | 45.649
2 | 0.821 | 0.01678 | -0.108 | 48.903
2.5 | 0.889 | 0.01711 | -0.108 | 51.937
3 | 0.956 | 0.01754 | -0.108 | 54.51
3.5 | 1.023 | 0.01807 | -0.108 | 56.615
4 | 1.089 | 0.02014 | -0.109 | 54.082
4.5 | 1.154 | 0.02076 | -0.109 | 55.622
5 | 1.219 | 0.0213 | -0.109 | 57.219
5.5 | 1.281 | 0.02201 | -0.109 | 58.215
6 | 1.342 | 0.02267 | -0.109 | 59.179
6.5 | 1.4 | 0.02353 | -0.109 | 59.503
7 | 1.456 | 0.0245 | -0.109 | 59.417
7.5 | 1.508 | 0.0255 | -0.109 | 59.14
8 | 1.555 | 0.02701 | -0.109 | 57.581
8.5 | 1.578 | 0.02508 | -0.108 | 62.931
9 | 1.599 | 0.02645 | -0.107 | 60.469
9.5 | 1.6 | 0.02848 | -0.106 | 56.191
10 | 1.557 | 0.03153 | -0.105 | 49.386
10.5 | 1.423 | 0.03733 | -0.102 | 38.117
11 | 0.889 | 0.07089 | -0.088 | 12.545
11.5 | 0.902 | 0.07954 | -0.083 | 11.341
12 | 0.951 | 0.06989 | -0.089 | 13.61
12.5 | 0.914 | 0.10367 | -0.062 | 8.812
13 | 0.939 | 0.10943 | -0.06 | 8.58
13.5 | 0.966 | 0.11296 | -0.061 | 8.55
14 | 0.994 | 0.1128 | -0.062 | 8.814
14.5 | 1.021 | 0.12128 | -0.062 | 8.419

## 80. Re 5M Mach 0.50 (2)
BIGFOIL.COM POLAR EXPORT
MS535-3V
MS535-3V |  |  |  | Cl Max: | 2.0735 | at alpha= | 11.5 | deg
XFOIL ncrit=9 |  |  |  | L/D Max: | 138.615 | at alpha= | 7.5 | deg
Re: | 5000000 |  |  | Cd Min: | 0.02365 | at alpha= | 11.5 | deg
Mach: | 0.5 |  |  | Cl=0 at alpha= | -99 | deg
|  |  |  | @ Cl=0.1, Cd= | 0.00669
|  |  |  | @ Cl=0.4, Cd= | 0.00669
|  |  |  | @ Cl=0.6, Cd= | 0.0067085
alpha (deg) | Cl | Cd | Cm | Cl/Cd
0 | 0.5553 | 0.00669 | -0.1186 | 83.0045
0.5 | 0.6276 | 0.00672 | -0.1189 | 93.3929
1 | 0.6997 | 0.00683 | -0.1192 | 102.4451
1.5 | 0.7715 | 0.00703 | -0.1192 | 109.744
2 | 0.8432 | 0.00728 | -0.1191 | 115.8242
2.5 | 0.9149 | 0.00758 | -0.1189 | 120.6992
3 | 0.9867 | 0.0079 | -0.1186 | 124.8987
3.5 | 1.0583 | 0.00828 | -0.1181 | 127.814
4 | 1.1299 | 0.00869 | -0.1173 | 130.023
4.5 | 1.2019 | 0.0091 | -0.1164 | 132.0769
5 | 1.2741 | 0.00953 | -0.1152 | 133.6936
5.5 | 1.3464 | 0.00999 | -0.1137 | 134.7748
6 | 1.4187 | 0.01049 | -0.1119 | 135.2431
6.5 | 1.4908 | 0.01104 | -0.1098 | 135.0362
7 | 1.5633 | 0.01156 | -0.1073 | 135.2336
7.5 | 1.6315 | 0.01177 | -0.1037 | 138.6151
8 | 1.7015 | 0.01258 | -0.1001 | 135.2544
8.5 | 1.7721 | 0.01335 | -0.096 | 132.7416
9 | 1.838 | 0.01434 | -0.091 | 128.1729
9.5 | 1.9014 | 0.01536 | -0.0851 | 123.7891
10 | 1.956 | 0.01665 | -0.0779 | 117.4775
10.5 | 1.9967 | 0.01831 | -0.0691 | 109.0497
11 | 2.0389 | 0.0205 | -0.0612 | 99.4585
11.5 | 2.0735 | 0.02365 | -0.0538 | 87.6744

## 81. Re 6M Mach 0.00 (1)
BIGFOIL.COM POLAR EXPORT
MS535-3V
MS535-3V |  |  |  | Cl Max: | 1.77 | at alpha= | 13.5 | deg
JavaFoil+Calcfoil stall+Eppler ext transition |  |  |  | L/D Max: | 77.567 | at alpha= | 12.5 | deg
Re: | 6000000 |  |  | Cd Min: | 0.01526 | at alpha= | -0.5 | deg
Mach: | 0 |  |  | Cl=0 at alpha= | -3.9083 | deg
|  |  |  | @ Cl=0.1, Cd= | 0.015603
|  |  |  | @ Cl=0.4, Cd= | 0.015262
|  |  |  | @ Cl=0.6, Cd= | 0.015489
alpha (deg) | Cl | Cd | Cm | Cl/Cd
-20 | -0.739 | 0.16113 | -0.052 | -4.585
-19.5 | -0.75 | 0.15322 | -0.053 | -4.898
-19 | -0.761 | 0.14563 | -0.054 | -5.226
-18.5 | -0.77 | 0.13793 | -0.054 | -5.585
-18 | -0.778 | 0.13123 | -0.055 | -5.927
-17.5 | -0.784 | 0.12382 | -0.056 | -6.332
-17 | -0.789 | 0.11573 | -0.058 | -6.82
-16.5 | -0.792 | 0.10831 | -0.059 | -7.316
-16 | -0.794 | 0.10039 | -0.061 | -7.911
-15.5 | -0.794 | 0.09221 | -0.063 | -8.616
-15 | -0.795 | 0.08253 | -0.066 | -9.627
-14.5 | -0.793 | 0.07261 | -0.069 | -10.92
-14 | -0.793 | 0.06036 | -0.072 | -13.135
-13.5 | -0.788 | 0.05089 | -0.075 | -15.477
-13 | -0.779 | 0.0431 | -0.078 | -18.065
-12.5 | -0.766 | 0.03649 | -0.08 | -20.991
-12 | -0.747 | 0.03163 | -0.082 | -23.63
-11.5 | -0.727 | 0.02608 | -0.084 | -27.86
-11 | -0.705 | 0.02386 | -0.086 | -29.566
-10.5 | -0.706 | 0.01917 | -0.092 | -36.84
-10 | -0.663 | 0.01738 | -0.092 | -38.169
-9.5 | -0.618 | 0.01707 | -0.092 | -36.19
-9 | -0.57 | 0.01679 | -0.092 | -33.958
-8.5 | -0.52 | 0.0166 | -0.092 | -31.326
-8 | -0.468 | 0.01642 | -0.092 | -28.513
-7.5 | -0.415 | 0.01626 | -0.092 | -25.509
-7 | -0.36 | 0.01612 | -0.093 | -22.328
-6.5 | -0.304 | 0.01601 | -0.093 | -18.981
-6 | -0.247 | 0.0159 | -0.093 | -15.515
-5.5 | -0.189 | 0.01581 | -0.093 | -11.945
-5 | -0.13 | 0.01574 | -0.093 | -8.271
-4.5 | -0.071 | 0.0157 | -0.093 | -4.521
-4 | -0.011 | 0.01566 | -0.093 | -0.721
-3.5 | 0.049 | 0.01562 | -0.093 | 3.122
-3 | 0.109 | 0.0156 | -0.093 | 6.992
-2.5 | 0.17 | 0.01558 | -0.093 | 10.883
-2 | 0.23 | 0.01539 | -0.093 | 14.955
-1.5 | 0.291 | 0.01532 | -0.093 | 18.981
-1 | 0.352 | 0.01527 | -0.093 | 23.024
-0.5 | 0.412 | 0.01526 | -0.094 | 27.006
0 | 0.472 | 0.01529 | -0.094 | 30.895
0.5 | 0.532 | 0.01535 | -0.094 | 34.693
1 | 0.592 | 0.01547 | -0.094 | 38.309
1.5 | 0.652 | 0.01561 | -0.094 | 41.782
2 | 0.712 | 0.01582 | -0.094 | 45.009
2.5 | 0.772 | 0.01603 | -0.094 | 48.129
3 | 0.831 | 0.01627 | -0.094 | 51.07
3.5 | 0.89 | 0.01653 | -0.094 | 53.818
4 | 0.948 | 0.01683 | -0.094 | 56.348
4.5 | 1.007 | 0.01713 | -0.094 | 58.778
5 | 1.064 | 0.01743 | -0.094 | 61.051
5.5 | 1.122 | 0.01774 | -0.094 | 63.215
6 | 1.178 | 0.01806 | -0.094 | 65.243
6.5 | 1.234 | 0.01841 | -0.094 | 67.044
7 | 1.289 | 0.02016 | -0.094 | 63.965
7.5 | 1.344 | 0.02063 | -0.094 | 65.141
8 | 1.397 | 0.02104 | -0.094 | 66.4
8.5 | 1.449 | 0.0215 | -0.094 | 67.388
9 | 1.5 | 0.02199 | -0.094 | 68.233
9.5 | 1.548 | 0.02195 | -0.094 | 70.53
10 | 1.593 | 0.02262 | -0.094 | 70.424
10.5 | 1.635 | 0.02331 | -0.094 | 70.14
11 | 1.673 | 0.02404 | -0.094 | 69.591
11.5 | 1.708 | 0.02498 | -0.094 | 68.373
12 | 1.728 | 0.02384 | -0.094 | 72.507
12.5 | 1.746 | 0.02251 | -0.093 | 77.567
13 | 1.76 | 0.02572 | -0.093 | 68.441
13.5 | 1.77 | 0.02722 | -0.092 | 65.022
14 | 1.767 | 0.0303 | -0.091 | 58.294
14.5 | 1.76 | 0.03303 | -0.09 | 53.296
15 | 1.751 | 0.03587 | -0.089 | 48.822
15.5 | 1.738 | 0.03919 | -0.089 | 44.342
16 | 1.719 | 0.04329 | -0.088 | 39.71
16.5 | 1.696 | 0.04823 | -0.086 | 35.159
17 | 1.669 | 0.0532 | -0.085 | 31.379
17.5 | 1.638 | 0.05938 | -0.084 | 27.585
18 | 1.603 | 0.06636 | -0.083 | 24.161
18.5 | 1.568 | 0.07372 | -0.082 | 21.263

## 82. Re 6M Mach 0.00 (2)
BIGFOIL.COM POLAR EXPORT
MS535-3V
MS535-3V |  |  |  | Cl Max: | 2.1302 | at alpha= | 18.5 | deg
XFOIL ncrit=9 |  |  |  | L/D Max: | 148.089 | at alpha= | 7.5 | deg
Re: | 6000000 |  |  | Cd Min: | 0.05805 | at alpha= | 20 | deg
Mach: | 0 |  |  | Cl=0 at alpha= | -3.8942 | deg
|  |  |  | @ Cl=0.1, Cd= | 0.0065661
|  |  |  | @ Cl=0.4, Cd= | 0.0062848
|  |  |  | @ Cl=0.6, Cd= | 0.0063608
alpha (deg) | Cl | Cd | Cm | Cl/Cd
-20 | -1.6342 | 0.05065 | -0.06 | -32.2646
-19.5 | -1.7059 | 0.03373 | -0.0736 | -50.5752
-19 | -1.6888 | 0.02532 | -0.0867 | -66.6983
-18.5 | -1.6489 | 0.02304 | -0.0883 | -71.5668
-18 | -1.6042 | 0.02136 | -0.0891 | -75.103
-17.5 | -1.5578 | 0.01973 | -0.0898 | -78.9559
-17 | -1.5094 | 0.0182 | -0.0904 | -82.9341
-16.5 | -1.4584 | 0.017 | -0.0909 | -85.7882
-16 | -1.4056 | 0.01602 | -0.0912 | -87.7403
-15.5 | -1.3516 | 0.01518 | -0.0916 | -89.0382
-15 | -1.2967 | 0.01443 | -0.0919 | -89.8614
-14.5 | -1.241 | 0.01374 | -0.0923 | -90.3202
-14 | -1.1849 | 0.013 | -0.0927 | -91.1462
-13.5 | -1.1285 | 0.01218 | -0.0932 | -92.6519
-13 | -1.0712 | 0.01155 | -0.0937 | -92.7446
-12.5 | -1.0134 | 0.01102 | -0.0941 | -91.9601
-12 | -0.9538 | 0.01053 | -0.0949 | -90.5793
-11.5 | -0.8972 | 0.01015 | -0.0948 | -88.3941
-11 | -0.8425 | 0.00982 | -0.0943 | -85.7943
-10.5 | -0.7854 | 0.00937 | -0.0943 | -83.8207
-10 | -0.7274 | 0.00894 | -0.0945 | -81.3647
-9.5 | -0.6689 | 0.00862 | -0.0948 | -77.5986
-9 | -0.6101 | 0.00834 | -0.095 | -73.1535
-8.5 | -0.5511 | 0.00812 | -0.0953 | -67.8695
-8 | -0.4917 | 0.0079 | -0.0957 | -62.2405
-7.5 | -0.4321 | 0.00762 | -0.0961 | -56.706
-7 | -0.3723 | 0.0074 | -0.0965 | -50.3108
-6.5 | -0.3125 | 0.00724 | -0.0969 | -43.163
-6 | -0.2527 | 0.0071 | -0.0973 | -35.5915
-5.5 | -0.1927 | 0.00698 | -0.0977 | -27.6074
-5 | -0.1327 | 0.00683 | -0.0982 | -19.429
-4.5 | -0.0727 | 0.00675 | -0.0986 | -10.7704
-4 | -0.0127 | 0.00666 | -0.099 | -1.9069
-3.5 | 0.0473 | 0.00661 | -0.0995 | 7.1558
-3 | 0.1073 | 0.00656 | -0.0999 | 16.3567
-2.5 | 0.1673 | 0.00649 | -0.1004 | 25.7781
-2 | 0.2273 | 0.00644 | -0.1008 | 35.295
-1.5 | 0.2873 | 0.00639 | -0.1013 | 44.9609
-1 | 0.3473 | 0.00632 | -0.1019 | 54.9525
-0.5 | 0.4072 | 0.00628 | -0.1024 | 64.8408
0 | 0.4669 | 0.00627 | -0.1029 | 74.4657
0.5 | 0.5265 | 0.00629 | -0.1034 | 83.7043
1 | 0.586 | 0.00633 | -0.1039 | 92.575
1.5 | 0.6451 | 0.00646 | -0.1043 | 99.8607
2 | 0.704 | 0.00661 | -0.1046 | 106.5053
2.5 | 0.7627 | 0.00679 | -0.1049 | 112.327
3 | 0.8212 | 0.00702 | -0.1052 | 116.9801
3.5 | 0.8795 | 0.00722 | -0.1055 | 121.8144
4 | 0.9374 | 0.00749 | -0.1057 | 125.1535
4.5 | 0.9951 | 0.00775 | -0.1059 | 128.4
5 | 1.0526 | 0.00801 | -0.106 | 131.4107
5.5 | 1.1098 | 0.00829 | -0.1061 | 133.8721
6 | 1.1667 | 0.00857 | -0.1062 | 136.1377
6.5 | 1.2233 | 0.00887 | -0.1063 | 137.9143
7 | 1.2796 | 0.00913 | -0.1063 | 140.1533
7.5 | 1.3328 | 0.009 | -0.1057 | 148.0889
8 | 1.3882 | 0.0094 | -0.1056 | 147.6809
8.5 | 1.4432 | 0.0098 | -0.1054 | 147.2653
9 | 1.4978 | 0.0102 | -0.1052 | 146.8431
9.5 | 1.5511 | 0.01071 | -0.1048 | 144.8273
10 | 1.604 | 0.01121 | -0.1043 | 143.0865
10.5 | 1.6567 | 0.01167 | -0.1039 | 141.9623
11 | 1.7077 | 0.01226 | -0.1032 | 139.2904
11.5 | 1.7584 | 0.01281 | -0.1024 | 137.2678
12 | 1.8077 | 0.01342 | -0.1015 | 134.7019
12.5 | 1.8548 | 0.01417 | -0.1002 | 130.8963
13 | 1.9007 | 0.01492 | -0.0988 | 127.3928
13.5 | 1.9442 | 0.01577 | -0.097 | 123.2847
14 | 1.9834 | 0.0168 | -0.0946 | 118.0595
14.5 | 2.0178 | 0.01792 | -0.0915 | 112.6004
15 | 2.0465 | 0.01915 | -0.0874 | 106.8668
15.5 | 2.0634 | 0.02058 | -0.0815 | 100.2624
16 | 2.0788 | 0.02242 | -0.0763 | 92.7208
16.5 | 2.094 | 0.02464 | -0.0719 | 84.9838
17 | 2.1081 | 0.02722 | -0.0682 | 77.4467
17.5 | 2.1183 | 0.0304 | -0.065 | 69.6809
18 | 2.125 | 0.03424 | -0.0624 | 62.0619
18.5 | 2.1302 | 0.03849 | -0.0604 | 55.3442
19 | 2.1287 | 0.04375 | -0.059 | 48.656
19.5 | 2.1188 | 0.05031 | -0.0584 | 42.1149
20 | 2.1033 | 0.05805 | -0.0586 | 36.2326

## 83. Re 6M Mach 0.10 (1)
BIGFOIL.COM POLAR EXPORT
MS535-3V
MS535-3V |  |  |  | Cl Max: | 1.764 | at alpha= | 13.5 | deg
JavaFoil+Calcfoil stall+Eppler ext transition |  |  |  | L/D Max: | 76.56 | at alpha= | 12.5 | deg
Re: | 6000000 |  |  | Cd Min: | 0.01527 | at alpha= | -0.5 | deg
Mach: | 0.1 |  |  | Cl=0 at alpha= | -3.9083 | deg
|  |  |  | @ Cl=0.1, Cd= | 0.015613
|  |  |  | @ Cl=0.4, Cd= | 0.015275
|  |  |  | @ Cl=0.6, Cd= | 0.015492
alpha (deg) | Cl | Cd | Cm | Cl/Cd
-19.5 | -0.708 | 0.15861 | -0.051 | -4.462
-19 | -0.722 | 0.14953 | -0.052 | -4.826
-18.5 | -0.734 | 0.14311 | -0.053 | -5.126
-18 | -0.745 | 0.13449 | -0.054 | -5.539
-17.5 | -0.754 | 0.12731 | -0.055 | -5.921
-17 | -0.761 | 0.12031 | -0.056 | -6.327
-16.5 | -0.767 | 0.11301 | -0.057 | -6.785
-16 | -0.772 | 0.10408 | -0.059 | -7.414
-15.5 | -0.774 | 0.09617 | -0.061 | -8.048
-15 | -0.774 | 0.08836 | -0.063 | -8.759
-14.5 | -0.775 | 0.07746 | -0.067 | -10.007
-14 | -0.773 | 0.06723 | -0.07 | -11.502
-13.5 | -0.774 | 0.05449 | -0.074 | -14.206
-13 | -0.767 | 0.04595 | -0.077 | -16.698
-12.5 | -0.755 | 0.03974 | -0.079 | -18.987
-12 | -0.74 | 0.03334 | -0.082 | -22.196
-11.5 | -0.721 | 0.02837 | -0.084 | -25.405
-11 | -0.699 | 0.02439 | -0.086 | -28.652
-10.5 | -0.706 | 0.01937 | -0.092 | -36.45
-10 | -0.664 | 0.01748 | -0.092 | -37.968
-9.5 | -0.619 | 0.01714 | -0.093 | -36.088
-9 | -0.571 | 0.01684 | -0.093 | -33.91
-8.5 | -0.521 | 0.01665 | -0.093 | -31.317
-8 | -0.47 | 0.01646 | -0.093 | -28.524
-7.5 | -0.416 | 0.01629 | -0.093 | -25.543
-7 | -0.361 | 0.01615 | -0.093 | -22.371
-6.5 | -0.305 | 0.01603 | -0.093 | -19.025
-6 | -0.248 | 0.01593 | -0.093 | -15.56
-5.5 | -0.19 | 0.01583 | -0.093 | -11.984
-5 | -0.131 | 0.01576 | -0.093 | -8.3
-4.5 | -0.071 | 0.01572 | -0.093 | -4.537
-4 | -0.011 | 0.01567 | -0.094 | -0.724
-3.5 | 0.049 | 0.01563 | -0.094 | 3.134
-3 | 0.11 | 0.01561 | -0.094 | 7.02
-2.5 | 0.17 | 0.0156 | -0.094 | 10.926
-2 | 0.231 | 0.01543 | -0.094 | 14.993
-1.5 | 0.292 | 0.01534 | -0.094 | 19.056
-1 | 0.353 | 0.01529 | -0.094 | 23.113
-0.5 | 0.414 | 0.01527 | -0.094 | 27.11
0 | 0.475 | 0.0153 | -0.094 | 31.012
0.5 | 0.535 | 0.01537 | -0.094 | 34.822
1 | 0.595 | 0.01548 | -0.094 | 38.454
1.5 | 0.656 | 0.01563 | -0.094 | 41.936
2 | 0.716 | 0.01583 | -0.094 | 45.206
2.5 | 0.775 | 0.01606 | -0.094 | 48.279
3 | 0.835 | 0.0163 | -0.094 | 51.217
3.5 | 0.894 | 0.01657 | -0.094 | 53.974
4 | 0.953 | 0.01687 | -0.094 | 56.479
4.5 | 1.011 | 0.01717 | -0.095 | 58.918
5 | 1.069 | 0.01748 | -0.095 | 61.172
5.5 | 1.127 | 0.0178 | -0.095 | 63.314
6 | 1.184 | 0.01813 | -0.095 | 65.307
6.5 | 1.24 | 0.01849 | -0.095 | 67.072
7 | 1.295 | 0.02028 | -0.095 | 63.88
7.5 | 1.35 | 0.0207 | -0.095 | 65.2
8 | 1.403 | 0.02119 | -0.095 | 66.223
8.5 | 1.455 | 0.02159 | -0.095 | 67.393
9 | 1.506 | 0.02217 | -0.095 | 67.937
9.5 | 1.554 | 0.02214 | -0.095 | 70.199
10 | 1.599 | 0.02277 | -0.095 | 70.213
10.5 | 1.64 | 0.02351 | -0.095 | 69.744
11 | 1.678 | 0.02429 | -0.095 | 69.063
11.5 | 1.712 | 0.02526 | -0.095 | 67.776
12 | 1.728 | 0.023 | -0.094 | 75.121
12.5 | 1.745 | 0.02279 | -0.094 | 76.56
13 | 1.757 | 0.02612 | -0.093 | 67.258
13.5 | 1.764 | 0.02778 | -0.093 | 63.491
14 | 1.756 | 0.03121 | -0.091 | 56.268
14.5 | 1.748 | 0.03406 | -0.09 | 51.31
15 | 1.735 | 0.03719 | -0.09 | 46.659
15.5 | 1.717 | 0.04088 | -0.089 | 42.013
16 | 1.694 | 0.04542 | -0.087 | 37.309
16.5 | 1.668 | 0.05051 | -0.086 | 33.022
17 | 1.636 | 0.05644 | -0.085 | 28.985
17.5 | 1.6 | 0.06319 | -0.084 | 25.319
18 | 1.56 | 0.07099 | -0.082 | 21.981
18.5 | 1.52 | 0.07913 | -0.081 | 19.206

## 84. Re 6M Mach 0.10 (2)
BIGFOIL.COM POLAR EXPORT
MS535-3V
MS535-3V |  |  |  | Cl Max: | 2.1222 | at alpha= | 18.5 | deg
XFOIL ncrit=9 |  |  |  | L/D Max: | 147.982 | at alpha= | 7.5 | deg
Re: | 6000000 |  |  | Cd Min: | 0.16756 | at alpha= | -20 | deg
Mach: | 0.1 |  |  | Cl=0 at alpha= | -3.8907 | deg
|  |  |  | @ Cl=0.1, Cd= | 0.0065763
|  |  |  | @ Cl=0.4, Cd= | 0.0062964
|  |  |  | @ Cl=0.6, Cd= | 0.006371
alpha (deg) | Cl | Cd | Cm | Cl/Cd
-20 | -0.9586 | 0.16756 | 0.0194 | -5.7209
-19.5 | -1.5462 | 0.06007 | -0.0552 | -25.74
-19 | -1.6571 | 0.0379 | -0.0725 | -43.723
-18.5 | -1.6618 | 0.02601 | -0.0893 | -63.8908
-18 | -1.6217 | 0.0233 | -0.0914 | -69.6009
-17.5 | -1.5758 | 0.02143 | -0.0922 | -73.5324
-17 | -1.527 | 0.01984 | -0.0928 | -76.9657
-16.5 | -1.4773 | 0.01813 | -0.0934 | -81.4837
-16 | -1.4245 | 0.01687 | -0.0937 | -84.4398
-15.5 | -1.3699 | 0.01585 | -0.094 | -86.429
-15 | -1.3141 | 0.01497 | -0.0942 | -87.7822
-14.5 | -1.2574 | 0.01419 | -0.0944 | -88.6117
-14 | -1.2001 | 0.01348 | -0.0946 | -89.0282
-13.5 | -1.1426 | 0.01264 | -0.095 | -90.3956
-13 | -1.0845 | 0.01186 | -0.0954 | -91.4418
-12.5 | -1.0257 | 0.01127 | -0.0957 | -91.0115
-12 | -0.9649 | 0.01074 | -0.0964 | -89.8417
-11.5 | -0.9078 | 0.01032 | -0.0961 | -87.9651
-11 | -0.8521 | 0.00996 | -0.0956 | -85.5522
-10.5 | -0.7941 | 0.00958 | -0.0955 | -82.8914
-10 | -0.7353 | 0.00907 | -0.0956 | -81.0695
-9.5 | -0.676 | 0.00871 | -0.0958 | -77.6119
-9 | -0.6165 | 0.00842 | -0.096 | -73.2185
-8.5 | -0.5567 | 0.00818 | -0.0962 | -68.0562
-8 | -0.4966 | 0.00795 | -0.0965 | -62.4654
-7.5 | -0.4364 | 0.00769 | -0.0969 | -56.749
-7 | -0.376 | 0.00744 | -0.0973 | -50.5376
-6.5 | -0.3156 | 0.00727 | -0.0976 | -43.4113
-6 | -0.2552 | 0.00712 | -0.098 | -35.8427
-5.5 | -0.1948 | 0.00701 | -0.0984 | -27.7889
-5 | -0.1342 | 0.00685 | -0.0988 | -19.5912
-4.5 | -0.0737 | 0.00676 | -0.0992 | -10.9024
-4 | -0.0132 | 0.00668 | -0.0996 | -1.976
-3.5 | 0.0472 | 0.00662 | -0.1 | 7.1299
-3 | 0.1076 | 0.00657 | -0.1004 | 16.3775
-2.5 | 0.1681 | 0.0065 | -0.1009 | 25.8615
-2 | 0.2285 | 0.00645 | -0.1013 | 35.4264
-1.5 | 0.2889 | 0.0064 | -0.1018 | 45.1406
-1 | 0.3493 | 0.00633 | -0.1024 | 55.1817
-0.5 | 0.4096 | 0.00629 | -0.1029 | 65.1192
0 | 0.4698 | 0.00627 | -0.1034 | 74.9282
0.5 | 0.5297 | 0.0063 | -0.1039 | 84.0794
1 | 0.5896 | 0.00635 | -0.1044 | 92.8504
1.5 | 0.6491 | 0.00647 | -0.1048 | 100.3246
2 | 0.7084 | 0.00663 | -0.1051 | 106.8477
2.5 | 0.7675 | 0.00681 | -0.1054 | 112.7019
3 | 0.8264 | 0.00704 | -0.1057 | 117.3864
3.5 | 0.8851 | 0.00725 | -0.1059 | 122.0828
4 | 0.9434 | 0.00752 | -0.1061 | 125.4521
4.5 | 1.0016 | 0.00778 | -0.1063 | 128.7404
5 | 1.0596 | 0.00804 | -0.1064 | 131.791
5.5 | 1.1172 | 0.00832 | -0.1065 | 134.2788
6 | 1.1747 | 0.00861 | -0.1065 | 136.4344
6.5 | 1.2317 | 0.00891 | -0.1065 | 138.2379
7 | 1.2885 | 0.0092 | -0.1065 | 140.0543
7.5 | 1.3422 | 0.00907 | -0.1058 | 147.9824
8 | 1.3982 | 0.00946 | -0.1057 | 147.8013
8.5 | 1.4535 | 0.00989 | -0.1054 | 146.9666
9 | 1.5088 | 0.01029 | -0.1051 | 146.6278
9.5 | 1.5627 | 0.0108 | -0.1046 | 144.6944
10 | 1.616 | 0.01134 | -0.1041 | 142.5044
10.5 | 1.6693 | 0.01181 | -0.1035 | 141.3463
11 | 1.7209 | 0.01239 | -0.1027 | 138.8943
11.5 | 1.7717 | 0.013 | -0.1017 | 136.2846
12 | 1.8216 | 0.01362 | -0.1007 | 133.7445
12.5 | 1.8691 | 0.01438 | -0.0992 | 129.9791
13 | 1.9144 | 0.01523 | -0.0975 | 125.6993
13.5 | 1.957 | 0.01616 | -0.0953 | 121.1015
14 | 1.9953 | 0.01724 | -0.0925 | 115.7367
14.5 | 2.0277 | 0.01843 | -0.0888 | 110.0217
15 | 2.0503 | 0.01981 | -0.0835 | 103.4982
15.5 | 2.0643 | 0.02156 | -0.0774 | 95.7468
16 | 2.082 | 0.02354 | -0.0728 | 88.4452
16.5 | 2.0952 | 0.02614 | -0.0685 | 80.153
17 | 2.1085 | 0.02907 | -0.0651 | 72.5318
17.5 | 2.1151 | 0.03285 | -0.0621 | 64.3866
18 | 2.1218 | 0.03698 | -0.0599 | 57.377
18.5 | 2.1222 | 0.04205 | -0.0582 | 50.4685
19 | 2.1139 | 0.04839 | -0.0573 | 43.6846
19.5 | 2.0998 | 0.05593 | -0.0573 | 37.5434
20 | 2.0828 | 0.06419 | -0.0582 | 32.4474

## 85. Re 6M Mach 0.25 (1)
BIGFOIL.COM POLAR EXPORT
MS535-3V
MS535-3V |  |  |  | Cl Max: | 1.725 | at alpha= | 12.5 | deg
JavaFoil+Calcfoil stall+Eppler ext transition |  |  |  | L/D Max: | 71.837 | at alpha= | 11.5 | deg
Re: | 6000000 |  |  | Cd Min: | 0.01537 | at alpha= | -0.5 | deg
Mach: | 0.25 |  |  | Cl=0 at alpha= | -3.9032 | deg
|  |  |  | @ Cl=0.1, Cd= | 0.0157
|  |  |  | @ Cl=0.4, Cd= | 0.015374
|  |  |  | @ Cl=0.6, Cd= | 0.015569
alpha (deg) | Cl | Cd | Cm | Cl/Cd
-17 | -0.529 | 0.14247 | -0.049 | -3.716
-16.5 | -0.562 | 0.13429 | -0.05 | -4.185
-16 | -0.591 | 0.12495 | -0.051 | -4.728
-15.5 | -0.615 | 0.1169 | -0.052 | -5.262
-15 | -0.635 | 0.10943 | -0.054 | -5.805
-14.5 | -0.65 | 0.10158 | -0.056 | -6.403
-14 | -0.66 | 0.0937 | -0.058 | -7.048
-13.5 | -0.667 | 0.08537 | -0.061 | -7.81
-13 | -0.672 | 0.075 | -0.066 | -8.955
-12.5 | -0.678 | 0.0611 | -0.072 | -11.097
-12 | -0.679 | 0.04934 | -0.077 | -13.753
-11.5 | -0.673 | 0.04 | -0.08 | -16.828
-11 | -0.661 | 0.03325 | -0.083 | -19.868
-10.5 | -0.644 | 0.02747 | -0.086 | -23.441
-10 | -0.625 | 0.02365 | -0.089 | -26.413
-9.5 | -0.62 | 0.01913 | -0.095 | -32.399
-9 | -0.575 | 0.01728 | -0.095 | -33.297
-8.5 | -0.527 | 0.01695 | -0.095 | -31.117
-8 | -0.477 | 0.0167 | -0.095 | -28.526
-7.5 | -0.423 | 0.01653 | -0.095 | -25.617
-7 | -0.368 | 0.01634 | -0.096 | -22.551
-6.5 | -0.312 | 0.0162 | -0.096 | -19.231
-6 | -0.253 | 0.01608 | -0.096 | -15.766
-5.5 | -0.194 | 0.01596 | -0.096 | -12.171
-5 | -0.134 | 0.01587 | -0.096 | -8.447
-4.5 | -0.073 | 0.0158 | -0.096 | -4.629
-4 | -0.012 | 0.01577 | -0.096 | -0.738
-3.5 | 0.05 | 0.01574 | -0.096 | 3.197
-3 | 0.113 | 0.01569 | -0.096 | 7.173
-2.5 | 0.175 | 0.01568 | -0.096 | 11.164
-2 | 0.238 | 0.01555 | -0.096 | 15.285
-1.5 | 0.3 | 0.01538 | -0.096 | 19.526
-1 | 0.363 | 0.01538 | -0.097 | 23.602
-0.5 | 0.425 | 0.01537 | -0.097 | 27.681
0 | 0.488 | 0.01542 | -0.097 | 31.626
0.5 | 0.55 | 0.01548 | -0.097 | 35.51
1 | 0.612 | 0.01559 | -0.097 | 39.232
1.5 | 0.674 | 0.01576 | -0.097 | 42.746
2 | 0.735 | 0.01597 | -0.097 | 46.042
2.5 | 0.796 | 0.01622 | -0.097 | 49.105
3 | 0.858 | 0.01647 | -0.097 | 52.08
3.5 | 0.918 | 0.01679 | -0.097 | 54.702
4 | 0.979 | 0.01711 | -0.097 | 57.187
4.5 | 1.038 | 0.01744 | -0.097 | 59.555
5 | 1.098 | 0.0178 | -0.097 | 61.687
5.5 | 1.156 | 0.01817 | -0.097 | 63.661
6 | 1.214 | 0.01853 | -0.097 | 65.549
6.5 | 1.271 | 0.02034 | -0.097 | 62.507
7 | 1.327 | 0.02079 | -0.097 | 63.844
7.5 | 1.383 | 0.02129 | -0.097 | 64.927
8 | 1.436 | 0.02182 | -0.097 | 65.831
8.5 | 1.488 | 0.02237 | -0.097 | 66.532
9 | 1.539 | 0.02303 | -0.097 | 66.813
9.5 | 1.586 | 0.02317 | -0.097 | 68.444
10 | 1.628 | 0.02395 | -0.097 | 67.98
10.5 | 1.666 | 0.02488 | -0.097 | 66.942
11 | 1.689 | 0.02389 | -0.097 | 70.699
11.5 | 1.707 | 0.02376 | -0.096 | 71.837
12 | 1.72 | 0.02568 | -0.096 | 66.967
12.5 | 1.725 | 0.02716 | -0.095 | 63.524
13 | 1.722 | 0.0292 | -0.095 | 58.969
13.5 | 1.697 | 0.03409 | -0.093 | 49.779
14 | 1.674 | 0.03783 | -0.092 | 44.257
14.5 | 1.642 | 0.04223 | -0.09 | 38.881
15 | 1.6 | 0.0481 | -0.089 | 33.266
15.5 | 1.551 | 0.05498 | -0.087 | 28.215
16 | 1.497 | 0.06285 | -0.085 | 23.819
16.5 | 1.435 | 0.07263 | -0.083 | 19.757
17 | 1.368 | 0.08263 | -0.082 | 16.559
17.5 | 1.295 | 0.09402 | -0.079 | 13.776

## 86. Re 6M Mach 0.25 (2)
BIGFOIL.COM POLAR EXPORT
MS535-3V
MS535-3V |  |  |  | Cl Max: | 2.0921 | at alpha= | 16.5 | deg
XFOIL ncrit=9 |  |  |  | L/D Max: | 147.089 | at alpha= | 7.5 | deg
Re: | 6000000 |  |  | Cd Min: | 0.23185 | at alpha= | -20 | deg
Mach: | 0.25 |  |  | Cl=0 at alpha= | -3.8706 | deg
|  |  |  | @ Cl=0.1, Cd= | 0.0066207
|  |  |  | @ Cl=0.4, Cd= | 0.0063583
|  |  |  | @ Cl=0.6, Cd= | 0.0064177
alpha (deg) | Cl | Cd | Cm | Cl/Cd
-20 | -0.7669 | 0.23185 | 0.0556 | -3.3077
-19.5 | -0.7707 | 0.21695 | 0.0471 | -3.5524
-19 | -0.7535 | 0.21038 | 0.0428 | -3.5816
-18.5 | -0.7801 | 0.1904 | 0.0311 | -4.0972
-18 | -0.8134 | 0.17162 | 0.0195 | -4.7395
-17.5 | -0.8825 | 0.14749 | 0.0039 | -5.9835
-17 | -1.0218 | 0.11453 | -0.019 | -8.9217
-16.5 | -1.2765 | 0.07035 | -0.053 | -18.145
-16 | -1.4534 | 0.0404 | -0.0786 | -35.9752
-15.5 | -1.4527 | 0.02519 | -0.1025 | -57.6697
-15 | -1.4029 | 0.02174 | -0.1049 | -64.5308
-14.5 | -1.349 | 0.0188 | -0.106 | -71.7553
-14 | -1.2884 | 0.01705 | -0.1059 | -75.566
-13.5 | -1.2257 | 0.01568 | -0.1056 | -78.1696
-13 | -1.1618 | 0.01454 | -0.1052 | -79.9037
-12.5 | -1.0972 | 0.01362 | -0.1048 | -80.558
-12 | -1.0306 | 0.01234 | -0.1052 | -83.517
-11.5 | -0.9699 | 0.01163 | -0.104 | -83.3964
-11 | -0.9081 | 0.01101 | -0.103 | -82.4796
-10.5 | -0.8449 | 0.0105 | -0.1023 | -80.4667
-10 | -0.7812 | 0.01002 | -0.1019 | -77.9641
-9.5 | -0.7172 | 0.00942 | -0.1016 | -76.1359
-9 | -0.6532 | 0.00894 | -0.1015 | -73.0649
-8.5 | -0.5891 | 0.00858 | -0.1013 | -68.6597
-8 | -0.525 | 0.00827 | -0.1013 | -63.4825
-7.5 | -0.4611 | 0.00803 | -0.1013 | -57.4222
-7 | -0.3971 | 0.00772 | -0.1014 | -51.4378
-6.5 | -0.3332 | 0.00746 | -0.1016 | -44.6649
-6 | -0.2696 | 0.00727 | -0.1017 | -37.0839
-5.5 | -0.2061 | 0.00712 | -0.1019 | -28.9466
-5 | -0.1427 | 0.00698 | -0.1022 | -20.4441
-4.5 | -0.0794 | 0.00684 | -0.1025 | -11.6082
-4 | -0.0163 | 0.00677 | -0.1028 | -2.4077
-3.5 | 0.0467 | 0.00668 | -0.1031 | 6.991
-3 | 0.1096 | 0.00661 | -0.1035 | 16.5809
-2.5 | 0.1724 | 0.00657 | -0.1039 | 26.2405
-2 | 0.2351 | 0.00651 | -0.1043 | 36.1137
-1.5 | 0.2978 | 0.00645 | -0.1047 | 46.1705
-1 | 0.3604 | 0.00639 | -0.1052 | 56.4006
-0.5 | 0.4229 | 0.00634 | -0.1058 | 66.7035
0 | 0.4853 | 0.00632 | -0.1063 | 76.788
0.5 | 0.5475 | 0.00635 | -0.1068 | 86.2205
1 | 0.6095 | 0.00643 | -0.1072 | 94.79
1.5 | 0.6713 | 0.00653 | -0.1075 | 102.8025
2 | 0.7328 | 0.00671 | -0.1078 | 109.2101
2.5 | 0.7941 | 0.00694 | -0.108 | 114.4236
3 | 0.8554 | 0.00714 | -0.1082 | 119.8039
3.5 | 0.9163 | 0.00741 | -0.1084 | 123.6572
4 | 0.9772 | 0.00767 | -0.1084 | 127.4055
4.5 | 1.0378 | 0.00796 | -0.1085 | 130.3769
5 | 1.0981 | 0.00828 | -0.1084 | 132.6208
5.5 | 1.1584 | 0.00859 | -0.1083 | 134.8545
6 | 1.2185 | 0.00889 | -0.1081 | 137.0641
6.5 | 1.2785 | 0.0092 | -0.1079 | 138.9674
7 | 1.3383 | 0.0095 | -0.1075 | 140.8737
7.5 | 1.3944 | 0.00948 | -0.1065 | 147.0886
8 | 1.4535 | 0.00989 | -0.1059 | 146.9666
8.5 | 1.5121 | 0.01033 | -0.1053 | 146.3795
9 | 1.5697 | 0.01087 | -0.1044 | 144.4066
9.5 | 1.6268 | 0.01143 | -0.1034 | 142.3272
10 | 1.6836 | 0.01196 | -0.1022 | 140.7692
10.5 | 1.7387 | 0.01264 | -0.1008 | 137.5554
11 | 1.7933 | 0.01329 | -0.0992 | 134.936
11.5 | 1.8462 | 0.01401 | -0.0973 | 131.7773
12 | 1.8964 | 0.01488 | -0.095 | 127.4462
12.5 | 1.9432 | 0.01588 | -0.0921 | 122.3678
13 | 1.9849 | 0.01701 | -0.0884 | 116.6902
13.5 | 2.0186 | 0.01837 | -0.0836 | 109.8857
14 | 2.0352 | 0.02013 | -0.0763 | 101.1028
14.5 | 2.0503 | 0.0224 | -0.07 | 91.5312
15 | 2.0667 | 0.02508 | -0.065 | 82.4043
15.5 | 2.0792 | 0.02842 | -0.0607 | 73.1597
16 | 2.089 | 0.03241 | -0.0572 | 64.4554
16.5 | 2.0921 | 0.03742 | -0.0547 | 55.9086
17 | 2.0917 | 0.04315 | -0.053 | 48.4751
17.5 | 2.0805 | 0.05039 | -0.0522 | 41.288
18 | 2.06 | 0.05921 | -0.0527 | 34.7914
18.5 | 2.034 | 0.06905 | -0.0541 | 29.4569
19 | 1.9998 | 0.0803 | -0.0567 | 24.9041
19.5 | 1.9566 | 0.09311 | -0.0606 | 21.0139
20 | 1.9064 | 0.10718 | -0.0656 | 17.7869

## 87. Re 6M Mach 0.50 (1)
BIGFOIL.COM POLAR EXPORT
MS535-3V
MS535-3V |  |  |  | Cl Max: | 1.604 | at alpha= | 9.5 | deg
JavaFoil+Calcfoil stall+Eppler ext transition |  |  |  | L/D Max: | 68.35 | at alpha= | 9 | deg
Re: | 6000000 |  |  | Cd Min: | 0.01575 | at alpha= | -1 | deg
Mach: | 0.5 |  |  | Cl=0 at alpha= | -3.9058 | deg
|  |  |  | @ Cl=0.1, Cd= | 0.016098
|  |  |  | @ Cl=0.4, Cd= | 0.015758
|  |  |  | @ Cl=0.6, Cd= | 0.015988
alpha (deg) | Cl | Cd | Cm | Cl/Cd
-20 | -0.9 | 0.15491 | -0.062 | -5.811
-19.5 | -0.873 | 0.1561 | -0.062 | -5.596
-19 | -0.845 | 0.14832 | -0.061 | -5.696
-18.5 | -0.818 | 0.13845 | -0.061 | -5.907
-18 | -0.791 | 0.14142 | -0.061 | -5.59
-17.5 | -0.762 | 0.1335 | -0.06 | -5.706
-17 | -0.736 | 0.12381 | -0.061 | -5.943
-16.5 | -0.706 | 0.13052 | -0.058 | -5.406
-16 | -0.68 | 0.11721 | -0.06 | -5.799
-15.5 | -0.656 | 0.10682 | -0.064 | -6.138
-15 | -0.623 | 0.11223 | -0.058 | -5.548
-14.5 | -0.599 | 0.1005 | -0.063 | -5.958
-14 | -0.567 | 0.10475 | -0.057 | -5.409
-13.5 | -0.541 | 0.09546 | -0.06 | -5.666
-13 | -0.511 | 0.09714 | -0.056 | -5.258
-12.5 | -0.484 | 0.08877 | -0.058 | -5.454
-12 | -0.455 | 0.0887 | -0.056 | -5.131
-11.5 | -0.427 | 0.08297 | -0.056 | -5.15
-11 | -0.405 | 0.07125 | -0.067 | -5.683
-10.5 | -0.372 | 0.07465 | -0.057 | -4.979
-10 | -0.347 | 0.06602 | -0.066 | -5.263
-9.5 | -0.316 | 0.06741 | -0.058 | -4.686
-9 | -0.287 | 0.06661 | -0.056 | -4.309
-8.5 | -0.259 | 0.06405 | -0.055 | -4.041
-8 | -0.323 | 0.05997 | -0.057 | -5.391
-7.5 | -0.366 | 0.03095 | -0.091 | -11.813
-7 | -0.377 | 0.01931 | -0.107 | -19.498
-6.5 | -0.328 | 0.01724 | -0.107 | -19.036
-6 | -0.272 | 0.01692 | -0.107 | -16.082
-5.5 | -0.211 | 0.01666 | -0.107 | -12.676
-5 | -0.147 | 0.01647 | -0.107 | -8.93
-4.5 | -0.081 | 0.01631 | -0.107 | -4.95
-4 | -0.013 | 0.01622 | -0.107 | -0.796
-3.5 | 0.056 | 0.01613 | -0.108 | 3.467
-3 | 0.125 | 0.01608 | -0.108 | 7.794
-2.5 | 0.195 | 0.01607 | -0.108 | 12.143
-2 | 0.265 | 0.01603 | -0.108 | 16.55
-1.5 | 0.335 | 0.01584 | -0.108 | 21.185
-1 | 0.406 | 0.01575 | -0.108 | 25.764
-0.5 | 0.475 | 0.01575 | -0.108 | 30.186
0 | 0.545 | 0.0159 | -0.108 | 34.278
0.5 | 0.614 | 0.01601 | -0.108 | 38.357
1 | 0.683 | 0.01617 | -0.108 | 42.265
1.5 | 0.752 | 0.01639 | -0.108 | 45.874
2 | 0.821 | 0.01669 | -0.108 | 49.167
2.5 | 0.889 | 0.01701 | -0.108 | 52.245
3 | 0.956 | 0.01743 | -0.108 | 54.847
3.5 | 1.023 | 0.01793 | -0.108 | 57.058
4 | 1.089 | 0.01993 | -0.109 | 54.668
4.5 | 1.154 | 0.02049 | -0.109 | 56.352
5 | 1.219 | 0.02105 | -0.109 | 57.897
5.5 | 1.281 | 0.02172 | -0.109 | 58.976
6 | 1.342 | 0.02238 | -0.109 | 59.958
6.5 | 1.4 | 0.02318 | -0.109 | 60.403
7 | 1.456 | 0.02409 | -0.109 | 60.439
7.5 | 1.508 | 0.02514 | -0.109 | 59.983
8 | 1.555 | 0.02643 | -0.109 | 58.845
8.5 | 1.581 | 0.02458 | -0.108 | 64.353
9 | 1.602 | 0.02344 | -0.107 | 68.35
9.5 | 1.604 | 0.02777 | -0.106 | 57.745
10 | 1.561 | 0.03071 | -0.105 | 50.838
10.5 | 1.428 | 0.03613 | -0.103 | 39.517
11 | 0.895 | 0.06772 | -0.089 | 13.21
11.5 | 0.912 | 0.07419 | -0.086 | 12.289
12 | 0.965 | 0.06342 | -0.092 | 15.219
12.5 | 0.932 | 0.0949 | -0.074 | 9.824
13 | 0.942 | 0.10698 | -0.063 | 8.803
13.5 | 0.967 | 0.11179 | -0.062 | 8.65
14 | 0.997 | 0.11082 | -0.064 | 8.997
14.5 | 1.027 | 0.1119 | -0.067 | 9.178

## 88. Re 6M Mach 0.50 (2)
BIGFOIL.COM POLAR EXPORT
MS535-3V
MS535-3V |  |  |  | Cl Max: | 2.117 | at alpha= | 12 | deg
XFOIL ncrit=9 |  |  |  | L/D Max: | 141.381 | at alpha= | 8 | deg
Re: | 6000000 |  |  | Cd Min: | 0.06859 | at alpha= | 14 | deg
Mach: | 0.5 |  |  | Cl=0 at alpha= | -99 | deg
|  |  |  | @ Cl=0.1, Cd= | 0.0066
|  |  |  | @ Cl=0.4, Cd= | 0.0066
|  |  |  | @ Cl=0.6, Cd= | 0.0066245
alpha (deg) | Cl | Cd | Cm | Cl/Cd
0 | 0.5556 | 0.0066 | -0.1186 | 84.1818
0.5 | 0.628 | 0.00664 | -0.119 | 94.5783
1 | 0.7002 | 0.00673 | -0.1192 | 104.0416
1.5 | 0.7721 | 0.00692 | -0.1193 | 111.5751
2 | 0.8439 | 0.00716 | -0.1193 | 117.8631
2.5 | 0.9158 | 0.00744 | -0.1191 | 123.0914
3 | 0.9877 | 0.00775 | -0.1188 | 127.4452
3.5 | 1.0594 | 0.00813 | -0.1182 | 130.3075
4 | 1.1316 | 0.00849 | -0.1176 | 133.2862
4.5 | 1.2039 | 0.00888 | -0.1167 | 135.5743
5 | 1.2763 | 0.00931 | -0.1155 | 137.0892
5.5 | 1.3492 | 0.00972 | -0.1141 | 138.8066
6 | 1.4222 | 0.01018 | -0.1124 | 139.7053
6.5 | 1.4951 | 0.01069 | -0.1103 | 139.8597
7 | 1.5675 | 0.01127 | -0.1078 | 139.0861
7.5 | 1.641 | 0.01176 | -0.1051 | 139.5408
8 | 1.7093 | 0.01209 | -0.101 | 141.3813
8.5 | 1.7801 | 0.01289 | -0.097 | 138.0993
9 | 1.8498 | 0.01374 | -0.0923 | 134.6288
9.5 | 1.9144 | 0.01476 | -0.0865 | 129.7019
10 | 1.9753 | 0.01587 | -0.0799 | 124.4675
10.5 | 2.0202 | 0.01734 | -0.0711 | 116.5052
11 | 2.063 | 0.01931 | -0.0627 | 106.8358
11.5 | 2.098 | 0.02226 | -0.0546 | 94.2498
12 | 2.117 | 0.02691 | -0.0471 | 78.6696
12.5 | 2.1047 | 0.03449 | -0.0419 | 61.0235
13 | 2.0677 | 0.04466 | -0.0401 | 46.2987
13.5 | 2.0199 | 0.05621 | -0.0407 | 35.9349
14 | 1.9678 | 0.06859 | -0.0431 | 28.6893

## 89. Re 7M Mach 0.00 (1)
BIGFOIL.COM POLAR EXPORT
MS535-3V
MS535-3V |  |  |  | Cl Max: | 1.769 | at alpha= | 14 | deg
JavaFoil+Calcfoil stall+Eppler ext transition |  |  |  | L/D Max: | 75.094 | at alpha= | 12.5 | deg
Re: | 7000000 |  |  | Cd Min: | 0.01525 | at alpha= | -0.5 | deg
Mach: | 0 |  |  | Cl=0 at alpha= | -3.9083 | deg
|  |  |  | @ Cl=0.1, Cd= | 0.015522
|  |  |  | @ Cl=0.4, Cd= | 0.015252
|  |  |  | @ Cl=0.6, Cd= | 0.01544
alpha (deg) | Cl | Cd | Cm | Cl/Cd
-20 | -0.739 | 0.16011 | -0.052 | -4.616
-19.5 | -0.751 | 0.15208 | -0.053 | -4.937
-19 | -0.762 | 0.14437 | -0.054 | -5.275
-18.5 | -0.77 | 0.13744 | -0.054 | -5.605
-18 | -0.779 | 0.12893 | -0.056 | -6.043
-17.5 | -0.785 | 0.12185 | -0.057 | -6.446
-17 | -0.79 | 0.11463 | -0.058 | -6.892
-16.5 | -0.793 | 0.107 | -0.06 | -7.415
-16 | -0.797 | 0.09728 | -0.062 | -8.195
-15.5 | -0.797 | 0.08985 | -0.064 | -8.87
-15 | -0.798 | 0.07973 | -0.067 | -10.007
-14.5 | -0.797 | 0.06971 | -0.07 | -11.429
-14 | -0.796 | 0.05847 | -0.073 | -13.607
-13.5 | -0.793 | 0.04757 | -0.077 | -16.68
-13 | -0.782 | 0.0413 | -0.079 | -18.935
-12.5 | -0.769 | 0.03497 | -0.081 | -21.995
-12 | -0.752 | 0.02982 | -0.083 | -25.211
-11.5 | -0.73 | 0.02551 | -0.084 | -28.604
-11 | -0.716 | 0.0227 | -0.088 | -31.528
-10.5 | -0.706 | 0.01895 | -0.092 | -37.265
-10 | -0.663 | 0.01719 | -0.092 | -38.577
-9.5 | -0.618 | 0.01694 | -0.092 | -36.477
-9 | -0.57 | 0.01665 | -0.092 | -34.235
-8.5 | -0.52 | 0.01648 | -0.092 | -31.563
-8 | -0.468 | 0.01631 | -0.092 | -28.713
-7.5 | -0.415 | 0.01615 | -0.092 | -25.683
-7 | -0.36 | 0.01602 | -0.093 | -22.467
-6.5 | -0.304 | 0.01591 | -0.093 | -19.091
-6 | -0.247 | 0.0158 | -0.093 | -15.614
-5.5 | -0.189 | 0.01571 | -0.093 | -12.018
-5 | -0.13 | 0.01565 | -0.093 | -8.319
-4.5 | -0.071 | 0.01561 | -0.093 | -4.546
-4 | -0.011 | 0.01558 | -0.093 | -0.725
-3.5 | 0.049 | 0.01553 | -0.093 | 3.139
-3 | 0.109 | 0.01552 | -0.093 | 7.028
-2.5 | 0.17 | 0.01551 | -0.093 | 10.936
-2 | 0.23 | 0.01539 | -0.093 | 14.96
-1.5 | 0.291 | 0.0153 | -0.093 | 19.007
-1 | 0.352 | 0.01526 | -0.093 | 23.037
-0.5 | 0.412 | 0.01525 | -0.094 | 27.022
0 | 0.472 | 0.01526 | -0.094 | 30.947
0.5 | 0.532 | 0.01531 | -0.094 | 34.782
1 | 0.592 | 0.01542 | -0.094 | 38.425
1.5 | 0.652 | 0.01557 | -0.094 | 41.893
2 | 0.712 | 0.01577 | -0.094 | 45.141
2.5 | 0.772 | 0.01598 | -0.094 | 48.286
3 | 0.831 | 0.01621 | -0.094 | 51.256
3.5 | 0.89 | 0.01646 | -0.094 | 54.04
4 | 0.948 | 0.01676 | -0.094 | 56.595
4.5 | 1.007 | 0.01703 | -0.094 | 59.119
5 | 1.064 | 0.01731 | -0.094 | 61.481
5.5 | 1.122 | 0.01759 | -0.094 | 63.749
6 | 1.178 | 0.0179 | -0.094 | 65.813
6.5 | 1.234 | 0.01824 | -0.094 | 67.673
7 | 1.289 | 0.01861 | -0.094 | 69.279
7.5 | 1.344 | 0.02038 | -0.094 | 65.944
8 | 1.397 | 0.02081 | -0.094 | 67.144
8.5 | 1.449 | 0.02126 | -0.094 | 68.153
9 | 1.5 | 0.02174 | -0.094 | 69.004
9.5 | 1.548 | 0.02224 | -0.094 | 69.614
10 | 1.593 | 0.02227 | -0.094 | 71.546
10.5 | 1.635 | 0.02295 | -0.094 | 71.227
11 | 1.673 | 0.02365 | -0.094 | 70.723
11.5 | 1.708 | 0.02452 | -0.094 | 69.666
12 | 1.731 | 0.02346 | -0.094 | 73.788
12.5 | 1.749 | 0.02328 | -0.093 | 75.094
13 | 1.763 | 0.02529 | -0.093 | 69.707
13.5 | 1.768 | 0.02745 | -0.092 | 64.406
14 | 1.769 | 0.02981 | -0.091 | 59.327
14.5 | 1.764 | 0.03219 | -0.091 | 54.798
15 | 1.755 | 0.03492 | -0.09 | 50.263
15.5 | 1.741 | 0.03814 | -0.089 | 45.658
16 | 1.723 | 0.04208 | -0.088 | 40.936
16.5 | 1.701 | 0.04658 | -0.087 | 36.51
17 | 1.674 | 0.05168 | -0.086 | 32.381
17.5 | 1.642 | 0.05773 | -0.085 | 28.435
18 | 1.608 | 0.06415 | -0.083 | 25.067
18.5 | 1.572 | 0.07139 | -0.082 | 22.018
19 | 1.534 | 0.07922 | -0.081 | 19.366

## 90. Re 7M Mach 0.00 (2)
BIGFOIL.COM POLAR EXPORT
MS535-3V
MS535-3V |  |  |  | Cl Max: | 2.1479 | at alpha= | 18.5 | deg
XFOIL ncrit=9 |  |  |  | L/D Max: | 151.747 | at alpha= | 8 | deg
Re: | 7000000 |  |  | Cd Min: | 0.05425 | at alpha= | 20 | deg
Mach: | 0 |  |  | Cl=0 at alpha= | -3.895 | deg
|  |  |  | @ Cl=0.1, Cd= | 0.0064649
|  |  |  | @ Cl=0.4, Cd= | 0.0062524
|  |  |  | @ Cl=0.6, Cd= | 0.0063182
alpha (deg) | Cl | Cd | Cm | Cl/Cd
-20 | -1.7245 | 0.03805 | -0.0703 | -45.3219
-19.5 | -1.738 | 0.02593 | -0.0863 | -67.0266
-19 | -1.7016 | 0.02322 | -0.0884 | -73.2817
-18.5 | -1.6585 | 0.0214 | -0.0893 | -77.5
-18 | -1.6118 | 0.01996 | -0.0899 | -80.7515
-17.5 | -1.5627 | 0.01874 | -0.0903 | -83.3885
-17 | -1.5126 | 0.01749 | -0.0907 | -86.4837
-16.5 | -1.4614 | 0.01627 | -0.0911 | -89.8218
-16 | -1.4084 | 0.01526 | -0.0915 | -92.2936
-15.5 | -1.3541 | 0.01444 | -0.0919 | -93.7742
-15 | -1.2988 | 0.01371 | -0.0922 | -94.7338
-14.5 | -1.2429 | 0.01306 | -0.0925 | -95.1685
-14 | -1.1863 | 0.01246 | -0.0929 | -95.2087
-13.5 | -1.1294 | 0.01179 | -0.0933 | -95.793
-13 | -1.0721 | 0.01111 | -0.0938 | -96.4986
-12.5 | -1.0142 | 0.01056 | -0.0943 | -96.0417
-12 | -0.9555 | 0.01013 | -0.0948 | -94.3238
-11.5 | -0.9012 | 0.00978 | -0.0942 | -92.1472
-11 | -0.8446 | 0.00944 | -0.094 | -89.4703
-10.5 | -0.7868 | 0.00915 | -0.0942 | -85.9891
-10 | -0.7283 | 0.00872 | -0.0944 | -83.5206
-9.5 | -0.6696 | 0.00836 | -0.0948 | -80.0957
-9 | -0.6105 | 0.00809 | -0.0951 | -75.4635
-8.5 | -0.5513 | 0.00788 | -0.0954 | -69.9619
-8 | -0.4918 | 0.00767 | -0.0958 | -64.1199
-7.5 | -0.4322 | 0.0075 | -0.0961 | -57.6267
-7 | -0.3723 | 0.00725 | -0.0966 | -51.3517
-6.5 | -0.3125 | 0.00708 | -0.097 | -44.1384
-6 | -0.2526 | 0.00695 | -0.0974 | -36.3453
-5.5 | -0.1927 | 0.00685 | -0.0978 | -28.1314
-5 | -0.1326 | 0.00672 | -0.0983 | -19.7321
-4.5 | -0.0726 | 0.00663 | -0.0987 | -10.9502
-4 | -0.0126 | 0.00657 | -0.0991 | -1.9178
-3.5 | 0.0474 | 0.0065 | -0.0995 | 7.2923
-3 | 0.1074 | 0.00646 | -0.1 | 16.6254
-2.5 | 0.1674 | 0.00642 | -0.1004 | 26.0748
-2 | 0.2274 | 0.00638 | -0.1009 | 35.6426
-1.5 | 0.2874 | 0.00633 | -0.1014 | 45.4028
-1 | 0.3474 | 0.00627 | -0.1019 | 55.4067
-0.5 | 0.4072 | 0.00625 | -0.1024 | 65.152
0 | 0.467 | 0.00624 | -0.103 | 74.8397
0.5 | 0.5267 | 0.00625 | -0.1035 | 84.272
1 | 0.5861 | 0.00629 | -0.1039 | 93.1797
1.5 | 0.6453 | 0.00641 | -0.1043 | 100.6708
2 | 0.7043 | 0.00655 | -0.1047 | 107.5267
2.5 | 0.763 | 0.00674 | -0.105 | 113.2047
3 | 0.8216 | 0.00693 | -0.1053 | 118.557
3.5 | 0.8798 | 0.00716 | -0.1055 | 122.8771
4 | 0.938 | 0.00738 | -0.1058 | 127.1003
4.5 | 0.9957 | 0.00763 | -0.106 | 130.498
5 | 1.0533 | 0.00789 | -0.1061 | 133.4981
5.5 | 1.1106 | 0.00816 | -0.1062 | 136.1029
6 | 1.1677 | 0.00841 | -0.1064 | 138.8466
6.5 | 1.2245 | 0.00869 | -0.1064 | 140.9091
7 | 1.2808 | 0.00899 | -0.1064 | 142.4694
8 | 1.39 | 0.00916 | -0.1059 | 151.7467
8.5 | 1.4449 | 0.00959 | -0.1057 | 150.6674
9 | 1.4995 | 0.01 | -0.1055 | 149.95
9.5 | 1.5534 | 0.01045 | -0.1052 | 148.6507
10 | 1.6065 | 0.01094 | -0.1047 | 146.8464
10.5 | 1.6591 | 0.01143 | -0.1043 | 145.1531
11 | 1.711 | 0.01193 | -0.1037 | 143.4199
11.5 | 1.7613 | 0.01254 | -0.1029 | 140.4545
12 | 1.811 | 0.01313 | -0.102 | 137.9284
12.5 | 1.8592 | 0.01379 | -0.1009 | 134.8223
13 | 1.9052 | 0.01456 | -0.0995 | 130.8516
13.5 | 1.9486 | 0.01544 | -0.0977 | 126.2047
14 | 1.9889 | 0.01643 | -0.0955 | 121.053
14.5 | 2.0248 | 0.01751 | -0.0926 | 115.6368
15 | 2.0554 | 0.01869 | -0.0888 | 109.9732
15.5 | 2.0744 | 0.02006 | -0.0831 | 103.4098
16 | 2.0905 | 0.02173 | -0.0777 | 96.2034
16.5 | 2.107 | 0.02374 | -0.0732 | 88.7532
17 | 2.121 | 0.02622 | -0.0693 | 80.8924
17.5 | 2.1327 | 0.02917 | -0.0659 | 73.1128
18 | 2.144 | 0.03245 | -0.0632 | 66.0709
18.5 | 2.1479 | 0.03669 | -0.0609 | 58.5418
19 | 2.1461 | 0.04184 | -0.0593 | 51.293
19.5 | 2.1416 | 0.04763 | -0.0583 | 44.9633
20 | 2.1336 | 0.05425 | -0.0582 | 39.329

## 91. Re 7M Mach 0.10 (1)
BIGFOIL.COM POLAR EXPORT
MS535-3V
MS535-3V |  |  |  | Cl Max: | 1.762 | at alpha= | 13.5 | deg
JavaFoil+Calcfoil stall+Eppler ext transition |  |  |  | L/D Max: | 78.004 | at alpha= | 12.5 | deg
Re: | 7000000 |  |  | Cd Min: | 0.01526 | at alpha= | -0.5 | deg
Mach: | 0.1 |  |  | Cl=0 at alpha= | -3.9083 | deg
|  |  |  | @ Cl=0.1, Cd= | 0.015533
|  |  |  | @ Cl=0.4, Cd= | 0.015265
|  |  |  | @ Cl=0.6, Cd= | 0.015452
alpha (deg) | Cl | Cd | Cm | Cl/Cd
-18.5 | -0.735 | 0.14092 | -0.054 | -5.212
-18 | -0.745 | 0.13413 | -0.054 | -5.553
-17.5 | -0.755 | 0.12599 | -0.055 | -5.989
-17 | -0.762 | 0.11852 | -0.057 | -6.432
-16.5 | -0.768 | 0.11053 | -0.058 | -6.952
-16 | -0.774 | 0.10212 | -0.06 | -7.575
-15.5 | -0.776 | 0.09415 | -0.062 | -8.242
-15 | -0.777 | 0.08523 | -0.065 | -9.121
-14.5 | -0.779 | 0.07461 | -0.068 | -10.436
-14 | -0.777 | 0.06439 | -0.071 | -12.068
-13.5 | -0.78 | 0.05083 | -0.076 | -15.346
-13 | -0.771 | 0.04405 | -0.078 | -17.494
-12.5 | -0.76 | 0.03711 | -0.08 | -20.48
-12 | -0.745 | 0.03135 | -0.082 | -23.752
-11.5 | -0.724 | 0.02631 | -0.084 | -27.511
-11 | -0.703 | 0.024 | -0.086 | -29.309
-10.5 | -0.706 | 0.0191 | -0.092 | -36.97
-10 | -0.664 | 0.01728 | -0.092 | -38.397
-9.5 | -0.619 | 0.01701 | -0.093 | -36.376
-9 | -0.571 | 0.0167 | -0.093 | -34.191
-8.5 | -0.521 | 0.01652 | -0.093 | -31.556
-8 | -0.47 | 0.01635 | -0.093 | -28.731
-7.5 | -0.416 | 0.01619 | -0.093 | -25.714
-7 | -0.361 | 0.01605 | -0.093 | -22.511
-6.5 | -0.305 | 0.01594 | -0.093 | -19.133
-6 | -0.248 | 0.01582 | -0.093 | -15.659
-5.5 | -0.19 | 0.01573 | -0.093 | -12.055
-5 | -0.131 | 0.01567 | -0.093 | -8.348
-4.5 | -0.071 | 0.01563 | -0.093 | -4.563
-4 | -0.011 | 0.01559 | -0.094 | -0.728
-3.5 | 0.049 | 0.01555 | -0.094 | 3.151
-3 | 0.11 | 0.01553 | -0.094 | 7.058
-2.5 | 0.17 | 0.01552 | -0.094 | 10.978
-2 | 0.231 | 0.0154 | -0.094 | 15.02
-1.5 | 0.292 | 0.01532 | -0.094 | 19.082
-1 | 0.353 | 0.01528 | -0.094 | 23.125
-0.5 | 0.414 | 0.01526 | -0.094 | 27.128
0 | 0.475 | 0.01528 | -0.094 | 31.067
0.5 | 0.535 | 0.01532 | -0.094 | 34.917
1 | 0.595 | 0.01544 | -0.094 | 38.566
1.5 | 0.656 | 0.01559 | -0.094 | 42.046
2 | 0.716 | 0.01578 | -0.094 | 45.349
2.5 | 0.775 | 0.01601 | -0.094 | 48.439
3 | 0.835 | 0.01624 | -0.094 | 51.419
3.5 | 0.894 | 0.0165 | -0.094 | 54.185
4 | 0.953 | 0.0168 | -0.094 | 56.742
4.5 | 1.011 | 0.01706 | -0.095 | 59.28
5 | 1.069 | 0.01736 | -0.095 | 61.604
5.5 | 1.127 | 0.01765 | -0.095 | 63.848
6 | 1.184 | 0.01797 | -0.095 | 65.885
6.5 | 1.24 | 0.01831 | -0.095 | 67.707
7 | 1.295 | 0.0187 | -0.095 | 69.262
7.5 | 1.35 | 0.02049 | -0.095 | 65.862
8 | 1.403 | 0.02089 | -0.095 | 67.156
8.5 | 1.455 | 0.02137 | -0.095 | 68.115
9 | 1.506 | 0.0219 | -0.095 | 68.766
9.5 | 1.554 | 0.02245 | -0.095 | 69.249
10 | 1.599 | 0.02244 | -0.095 | 71.268
10.5 | 1.64 | 0.02313 | -0.095 | 70.918
11 | 1.678 | 0.02389 | -0.095 | 70.204
11.5 | 1.712 | 0.02481 | -0.095 | 68.983
12 | 1.731 | 0.02377 | -0.094 | 72.799
12.5 | 1.747 | 0.0224 | -0.094 | 78.004
13 | 1.759 | 0.02568 | -0.093 | 68.512
13.5 | 1.762 | 0.02811 | -0.092 | 62.67
14 | 1.759 | 0.03067 | -0.092 | 57.346
14.5 | 1.751 | 0.03319 | -0.091 | 52.764
15 | 1.739 | 0.03619 | -0.09 | 48.054
15.5 | 1.721 | 0.03978 | -0.089 | 43.266
16 | 1.699 | 0.04391 | -0.088 | 38.699
16.5 | 1.672 | 0.04912 | -0.087 | 34.033
17 | 1.64 | 0.05492 | -0.085 | 29.853
17.5 | 1.605 | 0.06102 | -0.084 | 26.297
18 | 1.566 | 0.06805 | -0.083 | 23.017
18.5 | 1.525 | 0.07593 | -0.082 | 20.089

## 92. Re 7M Mach 0.10 (2)
BIGFOIL.COM POLAR EXPORT
MS535-3V
MS535-3V |  |  |  | Cl Max: | 2.1402 | at alpha= | 18 | deg
XFOIL ncrit=9 |  |  |  | L/D Max: | 151.679 | at alpha= | 8 | deg
Re: | 7000000 |  |  | Cd Min: | 0.06998 | at alpha= | -20 | deg
Mach: | 0.1 |  |  | Cl=0 at alpha= | -3.8909 | deg
|  |  |  | @ Cl=0.1, Cd= | 0.0064752
|  |  |  | @ Cl=0.4, Cd= | 0.0062648
|  |  |  | @ Cl=0.6, Cd= | 0.0063207
alpha (deg) | Cl | Cd | Cm | Cl/Cd
-20 | -1.5233 | 0.06998 | -0.0489 | -21.7676
-19.5 | -1.6645 | 0.04395 | -0.0681 | -37.8726
-19 | -1.7113 | 0.02859 | -0.0845 | -59.8566
-18.5 | -1.6753 | 0.0237 | -0.0916 | -70.6878
-18 | -1.6317 | 0.02158 | -0.0926 | -75.6117
-17.5 | -1.5835 | 0.01998 | -0.0931 | -79.2543
-17 | -1.5327 | 0.01867 | -0.0934 | -82.0943
-16.5 | -1.4805 | 0.01743 | -0.0937 | -84.9398
-16 | -1.4275 | 0.0161 | -0.094 | -88.6646
-15.5 | -1.3727 | 0.01507 | -0.0943 | -91.0883
-15 | -1.3165 | 0.01421 | -0.0945 | -92.646
-14.5 | -1.2595 | 0.01347 | -0.0947 | -93.5041
-14 | -1.2019 | 0.0128 | -0.0949 | -93.8984
-13.5 | -1.1438 | 0.0122 | -0.0951 | -93.7541
-13 | -1.0854 | 0.01144 | -0.0955 | -94.8776
-12.5 | -1.0266 | 0.0108 | -0.0959 | -95.0556
-12 | -0.9669 | 0.01032 | -0.0962 | -93.6919
-11.5 | -0.9118 | 0.00994 | -0.0955 | -91.7304
-11 | -0.8542 | 0.00957 | -0.0953 | -89.2581
-10.5 | -0.7955 | 0.00926 | -0.0954 | -85.9071
-10 | -0.7363 | 0.00887 | -0.0955 | -83.0101
-9.5 | -0.6766 | 0.00846 | -0.0958 | -79.9764
-9 | -0.6169 | 0.00816 | -0.096 | -75.6005
-8.5 | -0.5569 | 0.00793 | -0.0963 | -70.227
-8 | -0.4967 | 0.00771 | -0.0966 | -64.4228
-7.5 | -0.4365 | 0.00755 | -0.0969 | -57.8146
-7 | -0.376 | 0.00729 | -0.0973 | -51.5775
-6 | -0.2551 | 0.00697 | -0.0981 | -36.5997
-5.5 | -0.1947 | 0.00687 | -0.0985 | -28.3406
-5 | -0.1341 | 0.00674 | -0.0989 | -19.8961
-4.5 | -0.0736 | 0.00664 | -0.0993 | -11.0843
-4 | -0.0132 | 0.00659 | -0.0997 | -2.003
-3.5 | 0.0473 | 0.00651 | -0.1001 | 7.2657
-3 | 0.1078 | 0.00647 | -0.1005 | 16.6615
-2.5 | 0.1682 | 0.00643 | -0.101 | 26.1586
-2 | 0.2286 | 0.00638 | -0.1014 | 35.8307
-1.5 | 0.289 | 0.00634 | -0.1019 | 45.5836
-1 | 0.3494 | 0.00629 | -0.1024 | 55.5485
-0.5 | 0.4096 | 0.00626 | -0.1029 | 65.4313
0 | 0.4698 | 0.00625 | -0.1035 | 75.168
0.5 | 0.5299 | 0.00626 | -0.104 | 84.6486
1 | 0.5897 | 0.0063 | -0.1044 | 93.6032
1.5 | 0.6493 | 0.00642 | -0.1048 | 101.1371
2 | 0.7087 | 0.00656 | -0.1052 | 108.0335
2.5 | 0.7678 | 0.00675 | -0.1055 | 113.7481
3 | 0.8268 | 0.00696 | -0.1057 | 118.7931
3.5 | 0.8855 | 0.00718 | -0.106 | 123.3287
4 | 0.944 | 0.0074 | -0.1062 | 127.5676
4.5 | 1.0022 | 0.00767 | -0.1064 | 130.6649
5 | 1.0602 | 0.00793 | -0.1065 | 133.6948
5.5 | 1.118 | 0.00821 | -0.1066 | 136.1754
6 | 1.1756 | 0.00846 | -0.1067 | 138.9598
6.5 | 1.2329 | 0.00874 | -0.1067 | 141.0641
7 | 1.2898 | 0.00903 | -0.1067 | 142.835
7.5 | 1.3463 | 0.00929 | -0.1067 | 144.9193
8 | 1.4 | 0.00923 | -0.106 | 151.6793
8.5 | 1.4555 | 0.00965 | -0.1057 | 150.829
9 | 1.5105 | 0.0101 | -0.1054 | 149.5545
9.5 | 1.565 | 0.01055 | -0.105 | 148.3412
10 | 1.6188 | 0.01104 | -0.1045 | 146.6304
10.5 | 1.6716 | 0.01157 | -0.1039 | 144.4771
11 | 1.7242 | 0.01207 | -0.1032 | 142.85
11.5 | 1.7751 | 0.01269 | -0.1023 | 139.8818
12 | 1.8247 | 0.01335 | -0.1012 | 136.6816
12.5 | 1.8733 | 0.01403 | -0.0999 | 133.521
13 | 1.9196 | 0.01482 | -0.0983 | 129.5277
13.5 | 1.9625 | 0.01577 | -0.0962 | 124.4451
14 | 2.001 | 0.01689 | -0.0934 | 118.4725
14.5 | 2.0343 | 0.01807 | -0.0898 | 112.5789
15 | 2.0623 | 0.01932 | -0.0854 | 106.7443
15.5 | 2.0772 | 0.02085 | -0.079 | 99.6259
16 | 2.0924 | 0.02286 | -0.0739 | 91.5311
16.5 | 2.1099 | 0.02506 | -0.0698 | 84.1939
17 | 2.121 | 0.02804 | -0.0659 | 75.6419
17.5 | 2.1335 | 0.03119 | -0.063 | 68.4033
18 | 2.1402 | 0.0352 | -0.0605 | 60.8011
18.5 | 2.1391 | 0.04026 | -0.0585 | 53.1321
19 | 2.1361 | 0.04588 | -0.0573 | 46.5584
19.5 | 2.1284 | 0.05246 | -0.057 | 40.5719
20 | 2.1128 | 0.06035 | -0.0574 | 35.0091

## 93. Re 7M Mach 0.25 (1)
BIGFOIL.COM POLAR EXPORT
MS535-3V
MS535-3V |  |  |  | Cl Max: | 1.728 | at alpha= | 12.5 | deg
JavaFoil+Calcfoil stall+Eppler ext transition |  |  |  | L/D Max: | 74.221 | at alpha= | 12 | deg
Re: | 7000000 |  |  | Cd Min: | 0.01535 | at alpha= | -1.5 | deg
Mach: | 0.25 |  |  | Cl=0 at alpha= | -3.9032 | deg
|  |  |  | @ Cl=0.1, Cd= | 0.015618
|  |  |  | @ Cl=0.4, Cd= | 0.015358
|  |  |  | @ Cl=0.6, Cd= | 0.015529
alpha (deg) | Cl | Cd | Cm | Cl/Cd
-17.5 | -0.493 | 0.15077 | -0.048 | -3.272
-17 | -0.53 | 0.14289 | -0.049 | -3.706
-16.5 | -0.562 | 0.13331 | -0.05 | -4.217
-16 | -0.591 | 0.12351 | -0.052 | -4.786
-15.5 | -0.615 | 0.11597 | -0.053 | -5.307
-15 | -0.636 | 0.10805 | -0.055 | -5.886
-14.5 | -0.651 | 0.10078 | -0.056 | -6.46
-14 | -0.661 | 0.0925 | -0.059 | -7.151
-13.5 | -0.668 | 0.08375 | -0.062 | -7.981
-13 | -0.675 | 0.07256 | -0.067 | -9.296
-12.5 | -0.685 | 0.05655 | -0.074 | -12.107
-12 | -0.682 | 0.04714 | -0.078 | -14.472
-11.5 | -0.676 | 0.03827 | -0.081 | -17.678
-11 | -0.666 | 0.03112 | -0.084 | -21.383
-10.5 | -0.648 | 0.02525 | -0.087 | -25.672
-10 | -0.637 | 0.02255 | -0.091 | -28.237
-9.5 | -0.62 | 0.01888 | -0.095 | -32.831
-9 | -0.575 | 0.01714 | -0.095 | -33.565
-8.5 | -0.527 | 0.0168 | -0.095 | -31.38
-8 | -0.477 | 0.01658 | -0.095 | -28.745
-7.5 | -0.423 | 0.01641 | -0.095 | -25.8
-7 | -0.368 | 0.01623 | -0.096 | -22.697
-6.5 | -0.312 | 0.01611 | -0.096 | -19.348
-6 | -0.253 | 0.01597 | -0.096 | -15.871
-5.5 | -0.194 | 0.01586 | -0.096 | -12.249
-5 | -0.134 | 0.01578 | -0.096 | -8.496
-4.5 | -0.073 | 0.01571 | -0.096 | -4.656
-4 | -0.012 | 0.01568 | -0.096 | -0.742
-3.5 | 0.05 | 0.01565 | -0.096 | 3.215
-3 | 0.113 | 0.01561 | -0.096 | 7.21
-2.5 | 0.175 | 0.0156 | -0.096 | 11.219
-2 | 0.238 | 0.01551 | -0.096 | 15.322
-1.5 | 0.3 | 0.01535 | -0.096 | 19.56
-1 | 0.363 | 0.01537 | -0.097 | 23.616
-0.5 | 0.425 | 0.01535 | -0.097 | 27.708
0 | 0.488 | 0.01539 | -0.097 | 31.685
0.5 | 0.55 | 0.01544 | -0.097 | 35.607
1 | 0.612 | 0.01555 | -0.097 | 39.345
1.5 | 0.674 | 0.01571 | -0.097 | 42.865
2 | 0.735 | 0.01592 | -0.097 | 46.191
2.5 | 0.796 | 0.01616 | -0.097 | 49.28
3 | 0.858 | 0.0164 | -0.097 | 52.285
3.5 | 0.918 | 0.01672 | -0.097 | 54.932
4 | 0.979 | 0.01702 | -0.097 | 57.494
4.5 | 1.038 | 0.01732 | -0.097 | 59.951
5 | 1.098 | 0.01765 | -0.097 | 62.204
5.5 | 1.156 | 0.01801 | -0.097 | 64.224
6 | 1.214 | 0.01835 | -0.097 | 66.175
6.5 | 1.271 | 0.02016 | -0.097 | 63.055
7 | 1.327 | 0.0206 | -0.097 | 64.445
7.5 | 1.383 | 0.02106 | -0.097 | 65.657
8 | 1.436 | 0.02155 | -0.097 | 66.646
8.5 | 1.488 | 0.02211 | -0.097 | 67.318
9 | 1.539 | 0.02274 | -0.097 | 67.674
9.5 | 1.586 | 0.02341 | -0.097 | 67.734
10 | 1.628 | 0.02354 | -0.097 | 69.151
10.5 | 1.666 | 0.02446 | -0.097 | 68.086
11 | 1.698 | 0.02551 | -0.097 | 66.553
11.5 | 1.709 | 0.02334 | -0.097 | 73.232
12 | 1.722 | 0.0232 | -0.096 | 74.221
12.5 | 1.728 | 0.02666 | -0.095 | 64.797
13 | 1.717 | 0.02991 | -0.094 | 57.417
13.5 | 1.7 | 0.03332 | -0.093 | 51.017
14 | 1.678 | 0.0368 | -0.092 | 45.6
14.5 | 1.645 | 0.04115 | -0.091 | 39.985
15 | 1.605 | 0.0465 | -0.089 | 34.512
15.5 | 1.556 | 0.05314 | -0.088 | 29.283
16 | 1.502 | 0.06077 | -0.086 | 24.708
16.5 | 1.441 | 0.06973 | -0.084 | 20.66
17 | 1.372 | 0.08028 | -0.082 | 17.091
17.5 | 1.299 | 0.09137 | -0.08 | 14.214

## 94. Re 7M Mach 0.25 (2)
BIGFOIL.COM POLAR EXPORT
MS535-3V
MS535-3V |  |  |  | Cl Max: | 2.1131 | at alpha= | 16.5 | deg
XFOIL ncrit=9 |  |  |  | L/D Max: | 150.351 | at alpha= | 8 | deg
Re: | 7000000 |  |  | Cd Min: | 0.21325 | at alpha= | -19.5 | deg
Mach: | 0.25 |  |  | Cl=0 at alpha= | -3.8714 | deg
|  |  |  | @ Cl=0.1, Cd= | 0.0065277
|  |  |  | @ Cl=0.4, Cd= | 0.0063147
|  |  |  | @ Cl=0.6, Cd= | 0.0063622
alpha (deg) | Cl | Cd | Cm | Cl/Cd
-19.5 | -0.7817 | 0.21325 | 0.0453 | -3.6657
-19 | -0.8001 | 0.19593 | 0.0348 | -4.0836
-18.5 | -0.8253 | 0.17891 | 0.024 | -4.6129
-18 | -0.8668 | 0.15986 | 0.0117 | -5.4222
-17.5 | -0.9222 | 0.14003 | -0.0013 | -6.5857
-17 | -1.2774 | 0.07757 | -0.049 | -16.4677
-16.5 | -1.4733 | 0.04532 | -0.0761 | -32.5088
-16 | -1.5139 | 0.02644 | -0.1025 | -57.2579
-15.5 | -1.4676 | 0.0223 | -0.106 | -65.8117
-15 | -1.4124 | 0.01977 | -0.1067 | -71.4416
-14.5 | -1.3535 | 0.01774 | -0.1068 | -76.2965
-14 | -1.2925 | 0.01592 | -0.1067 | -81.1872
-13.5 | -1.2288 | 0.01467 | -0.1062 | -83.7628
-13 | -1.1643 | 0.01364 | -0.1058 | -85.3592
-12.5 | -1.0985 | 0.01279 | -0.1054 | -85.8874
-12 | -1.034 | 0.01193 | -0.105 | -86.6723
-11.5 | -0.9739 | 0.01112 | -0.1037 | -87.5809
-11 | -0.9105 | 0.01052 | -0.1029 | -86.5494
-10.5 | -0.8465 | 0.01004 | -0.1024 | -84.3127
-10 | -0.7822 | 0.00958 | -0.102 | -81.6493
-9.5 | -0.7179 | 0.00918 | -0.1017 | -78.2026
-9 | -0.6536 | 0.00867 | -0.1016 | -75.3864
-8.5 | -0.5893 | 0.0083 | -0.1015 | -71
-8 | -0.5251 | 0.00801 | -0.1014 | -65.5556
-7.5 | -0.4611 | 0.00778 | -0.1014 | -59.2674
-7 | -0.3972 | 0.00757 | -0.1015 | -52.4703
-6.5 | -0.3332 | 0.0073 | -0.1017 | -45.6438
-6 | -0.2695 | 0.00711 | -0.1019 | -37.9044
-5.5 | -0.206 | 0.00696 | -0.1021 | -29.5977
-5 | -0.1427 | 0.00687 | -0.1023 | -20.7715
-4.5 | -0.0793 | 0.00672 | -0.1026 | -11.8006
-4 | -0.0162 | 0.00665 | -0.1029 | -2.4361
-3.5 | 0.0468 | 0.00657 | -0.1032 | 7.1233
-3 | 0.1097 | 0.00652 | -0.1036 | 16.8252
-2.5 | 0.1725 | 0.00648 | -0.1039 | 26.6204
-2 | 0.2352 | 0.00643 | -0.1043 | 36.5785
-1.5 | 0.2979 | 0.00639 | -0.1048 | 46.6197
-1 | 0.3605 | 0.00634 | -0.1053 | 56.8612
-0.5 | 0.423 | 0.0063 | -0.1058 | 67.1429
0 | 0.4854 | 0.00629 | -0.1063 | 77.1701
0.5 | 0.5476 | 0.00632 | -0.1068 | 86.6456
1 | 0.6097 | 0.00637 | -0.1072 | 95.7143
1.5 | 0.6716 | 0.00647 | -0.1076 | 103.8022
2 | 0.7331 | 0.00666 | -0.1079 | 110.0751
2.5 | 0.7946 | 0.00683 | -0.1081 | 116.3397
3 | 0.8557 | 0.00708 | -0.1083 | 120.8616
3.5 | 0.9169 | 0.0073 | -0.1084 | 125.6027
4 | 0.9777 | 0.00759 | -0.1085 | 128.8142
4.5 | 1.0385 | 0.00785 | -0.1086 | 132.293
5 | 1.0991 | 0.00812 | -0.1085 | 135.3571
5.5 | 1.1595 | 0.00842 | -0.1084 | 137.7078
6 | 1.2197 | 0.00873 | -0.1083 | 139.7136
6.5 | 1.2796 | 0.00906 | -0.108 | 141.2362
7 | 1.3397 | 0.00934 | -0.1077 | 143.4368
7.5 | 1.3994 | 0.00963 | -0.1074 | 145.3167
8 | 1.4554 | 0.00968 | -0.1063 | 150.3512
8.5 | 1.5145 | 0.01008 | -0.1056 | 150.248
9 | 1.5726 | 0.01057 | -0.1048 | 148.7796
9.5 | 1.6296 | 0.01116 | -0.1038 | 146.0215
10 | 1.6867 | 0.01169 | -0.1027 | 144.2857
10.5 | 1.7427 | 0.01228 | -0.1014 | 141.9137
11 | 1.7969 | 0.01299 | -0.0997 | 138.3295
11.5 | 1.8505 | 0.01368 | -0.098 | 135.2705
12 | 1.9018 | 0.01449 | -0.0958 | 131.2491
12.5 | 1.9495 | 0.01547 | -0.093 | 126.0181
13 | 1.9916 | 0.01664 | -0.0894 | 119.6875
13.5 | 2.0257 | 0.01802 | -0.0846 | 112.414
14 | 2.046 | 0.01964 | -0.0777 | 104.1752
14.5 | 2.0622 | 0.02171 | -0.0712 | 94.9885
15 | 2.0782 | 0.02429 | -0.0658 | 85.5578
15.5 | 2.0948 | 0.02722 | -0.0615 | 76.9581
16 | 2.1044 | 0.0311 | -0.0578 | 67.6656
16.5 | 2.1131 | 0.03547 | -0.055 | 59.5743
17 | 2.1111 | 0.0412 | -0.053 | 51.2403
17.5 | 2.1024 | 0.04805 | -0.0519 | 43.7544
18 | 2.0898 | 0.05579 | -0.0519 | 37.4583
18.5 | 2.0666 | 0.06513 | -0.0529 | 31.7304
19 | 2.0332 | 0.07612 | -0.0551 | 26.7105
19.5 | 1.9901 | 0.08867 | -0.0586 | 22.4439
20 | 1.9384 | 0.10276 | -0.0635 | 18.8634

## 95. Re 7M Mach 0.50 (1)
BIGFOIL.COM POLAR EXPORT
MS535-3V
MS535-3V |  |  |  | Cl Max: | 1.606 | at alpha= | 9.5 | deg
JavaFoil+Calcfoil stall+Eppler ext transition |  |  |  | L/D Max: | 66.076 | at alpha= | 9 | deg
Re: | 7000000 |  |  | Cd Min: | 0.01572 | at alpha= | -1 | deg
Mach: | 0.5 |  |  | Cl=0 at alpha= | -3.9058 | deg
|  |  |  | @ Cl=0.1, Cd= | 0.016007
|  |  |  | @ Cl=0.4, Cd= | 0.015728
|  |  |  | @ Cl=0.6, Cd= | 0.01593
alpha (deg) | Cl | Cd | Cm | Cl/Cd
-20 | -0.901 | 0.15253 | -0.062 | -5.907
-19.5 | -0.874 | 0.15374 | -0.063 | -5.687
-19 | -0.845 | 0.14599 | -0.061 | -5.789
-18.5 | -0.82 | 0.13607 | -0.063 | -6.027
-18 | -0.791 | 0.13936 | -0.062 | -5.677
-17.5 | -0.763 | 0.13231 | -0.061 | -5.765
-17 | -0.739 | 0.11935 | -0.064 | -6.195
-16.5 | -0.706 | 0.1289 | -0.058 | -5.475
-16 | -0.681 | 0.11478 | -0.062 | -5.934
-15.5 | -0.66 | 0.10183 | -0.068 | -6.481
-15 | -0.623 | 0.11014 | -0.058 | -5.658
-14.5 | -0.602 | 0.09701 | -0.066 | -6.202
-14 | -0.567 | 0.10355 | -0.057 | -5.475
-13.5 | -0.542 | 0.09323 | -0.062 | -5.817
-13 | -0.511 | 0.09508 | -0.057 | -5.379
-12.5 | -0.485 | 0.0871 | -0.06 | -5.57
-12 | -0.455 | 0.08707 | -0.057 | -5.231
-11.5 | -0.428 | 0.08171 | -0.058 | -5.237
-11 | -0.409 | 0.06678 | -0.071 | -6.123
-10.5 | -0.373 | 0.07313 | -0.059 | -5.094
-10 | -0.351 | 0.06208 | -0.071 | -5.651
-9.5 | -0.317 | 0.06608 | -0.061 | -4.795
-9 | -0.287 | 0.06556 | -0.057 | -4.384
-8.5 | -0.259 | 0.06345 | -0.056 | -4.084
-8 | -0.324 | 0.05897 | -0.059 | -5.493
-7.5 | -0.371 | 0.02799 | -0.094 | -13.247
-7 | -0.377 | 0.01754 | -0.107 | -21.466
-6.5 | -0.328 | 0.0171 | -0.107 | -19.196
-6 | -0.272 | 0.01678 | -0.107 | -16.215
-5.5 | -0.211 | 0.01654 | -0.107 | -12.77
-5 | -0.147 | 0.01635 | -0.107 | -8.993
-4.5 | -0.081 | 0.01619 | -0.107 | -4.985
-4 | -0.013 | 0.01611 | -0.107 | -0.801
-3.5 | 0.056 | 0.01602 | -0.108 | 3.49
-3 | 0.125 | 0.016 | -0.108 | 7.834
-2.5 | 0.195 | 0.01598 | -0.108 | 12.215
-2 | 0.265 | 0.01594 | -0.108 | 16.638
-1.5 | 0.335 | 0.01582 | -0.108 | 21.2
-1 | 0.406 | 0.01572 | -0.108 | 25.81
-0.5 | 0.475 | 0.01572 | -0.108 | 30.242
0 | 0.545 | 0.01585 | -0.108 | 34.376
0.5 | 0.614 | 0.01595 | -0.108 | 38.499
1 | 0.683 | 0.01611 | -0.108 | 42.416
1.5 | 0.752 | 0.01633 | -0.108 | 46.058
2 | 0.821 | 0.01662 | -0.108 | 49.375
2.5 | 0.889 | 0.01693 | -0.108 | 52.489
3 | 0.956 | 0.01734 | -0.108 | 55.158
3.5 | 1.023 | 0.01782 | -0.108 | 57.41
4 | 1.089 | 0.01832 | -0.109 | 59.47
4.5 | 1.154 | 0.02031 | -0.109 | 56.846
5 | 1.219 | 0.02085 | -0.109 | 58.438
5.5 | 1.281 | 0.02144 | -0.109 | 59.757
6 | 1.342 | 0.02214 | -0.109 | 60.605
6.5 | 1.4 | 0.02291 | -0.109 | 61.115
7 | 1.456 | 0.02377 | -0.109 | 61.252
7.5 | 1.508 | 0.02469 | -0.109 | 61.071
8 | 1.555 | 0.02598 | -0.109 | 59.871
8.5 | 1.585 | 0.02533 | -0.108 | 62.556
9 | 1.605 | 0.02429 | -0.107 | 66.076
9.5 | 1.606 | 0.02772 | -0.106 | 57.921
10 | 1.564 | 0.03004 | -0.105 | 52.064
10.5 | 1.432 | 0.03508 | -0.103 | 40.813
11 | 0.898 | 0.06543 | -0.09 | 13.728
11.5 | 0.92 | 0.06992 | -0.088 | 13.154
12 | 0.974 | 0.0592 | -0.093 | 16.455
12.5 | 0.952 | 0.08443 | -0.081 | 11.274
13 | 0.949 | 0.10321 | -0.068 | 9.192
13.5 | 0.973 | 0.10895 | -0.066 | 8.927
14 | 1.018 | 0.10085 | -0.075 | 10.095
14.5 | 1.047 | 0.10145 | -0.076 | 10.321

## 96. Re 7M Mach 0.50 (2)
BIGFOIL.COM POLAR EXPORT
MS535-3V
MS535-3V |  |  |  | Cl Max: | 2.1388 | at alpha= | 12 | deg
XFOIL ncrit=9 |  |  |  | L/D Max: | 146.206 | at alpha= | 8 | deg
Re: | 7000000 |  |  | Cd Min: | 0.02559 | at alpha= | 12 | deg
Mach: | 0.5 |  |  | Cl=0 at alpha= | -99 | deg
|  |  |  | @ Cl=0.1, Cd= | 0.00653
|  |  |  | @ Cl=0.4, Cd= | 0.00653
|  |  |  | @ Cl=0.6, Cd= | 0.0065605
alpha (deg) | Cl | Cd | Cm | Cl/Cd
0 | 0.5559 | 0.00653 | -0.1187 | 85.1302
0.5 | 0.6283 | 0.00658 | -0.119 | 95.4863
1 | 0.7005 | 0.00667 | -0.1193 | 105.0225
1.5 | 0.7727 | 0.00681 | -0.1194 | 113.4655
2.5 | 0.9165 | 0.00733 | -0.1192 | 125.0341
3 | 0.9885 | 0.00765 | -0.1189 | 129.2157
3.5 | 1.0607 | 0.00797 | -0.1184 | 133.0866
4 | 1.1327 | 0.00836 | -0.1177 | 135.4904
4.5 | 1.2053 | 0.00873 | -0.1168 | 138.0641
5 | 1.278 | 0.00913 | -0.1157 | 139.9781
5.5 | 1.3511 | 0.00954 | -0.1144 | 141.6247
6 | 1.4246 | 0.00997 | -0.1127 | 142.8887
6.5 | 1.4983 | 0.01043 | -0.1107 | 143.6529
7 | 1.5715 | 0.01097 | -0.1083 | 143.2543
7.5 | 1.6447 | 0.01154 | -0.1055 | 142.5217
8 | 1.715 | 0.01173 | -0.1017 | 146.2063
8.5 | 1.7863 | 0.01253 | -0.0977 | 142.5619
9 | 1.8582 | 0.0133 | -0.0933 | 139.7143
9.5 | 1.925 | 0.01427 | -0.0877 | 134.8984
10 | 1.9885 | 0.01532 | -0.0813 | 129.7977
10.5 | 2.0421 | 0.01658 | -0.0732 | 123.1665
11 | 2.0826 | 0.01841 | -0.064 | 113.1233
11.5 | 2.1174 | 0.02122 | -0.0554 | 99.7832
12 | 2.1388 | 0.02559 | -0.0472 | 83.5795

## 97. Re 8M Mach 0.00 (1)
BIGFOIL.COM POLAR EXPORT
MS535-3V
MS535-3V |  |  |  | Cl Max: | 1.77 | at alpha= | 14 | deg
JavaFoil+Calcfoil stall+Eppler ext transition |  |  |  | L/D Max: | 77.265 | at alpha= | 13 | deg
Re: | 8000000 |  |  | Cd Min: | 0.01524 | at alpha= | -0.5 | deg
Mach: | 0 |  |  | Cl=0 at alpha= | -3.9083 | deg
|  |  |  | @ Cl=0.1, Cd= | 0.015451
|  |  |  | @ Cl=0.4, Cd= | 0.015242
|  |  |  | @ Cl=0.6, Cd= | 0.015409
alpha (deg) | Cl | Cd | Cm | Cl/Cd
-20 | -0.74 | 0.15862 | -0.053 | -4.664
-19.5 | -0.751 | 0.15127 | -0.053 | -4.966
-19 | -0.762 | 0.14333 | -0.054 | -5.316
-18.5 | -0.771 | 0.13564 | -0.055 | -5.687
-18 | -0.779 | 0.12883 | -0.056 | -6.046
-17.5 | -0.786 | 0.12083 | -0.057 | -6.505
-17 | -0.791 | 0.11324 | -0.059 | -6.988
-16.5 | -0.795 | 0.10529 | -0.06 | -7.551
-16 | -0.799 | 0.09536 | -0.063 | -8.38
-15.5 | -0.8 | 0.08676 | -0.065 | -9.224
-15 | -0.801 | 0.07717 | -0.068 | -10.379
-14.5 | -0.801 | 0.06651 | -0.071 | -12.046
-14 | -0.798 | 0.05663 | -0.074 | -14.098
-13.5 | -0.795 | 0.04643 | -0.077 | -17.132
-13 | -0.787 | 0.039 | -0.079 | -20.172
-12.5 | -0.773 | 0.03314 | -0.081 | -23.335
-12 | -0.756 | 0.02836 | -0.083 | -26.65
-11.5 | -0.734 | 0.02461 | -0.085 | -29.83
-11 | -0.746 | 0.01933 | -0.092 | -38.596
-10.5 | -0.706 | 0.01875 | -0.092 | -37.679
-10 | -0.663 | 0.01709 | -0.092 | -38.816
-9.5 | -0.618 | 0.01681 | -0.092 | -36.74
-9 | -0.57 | 0.01654 | -0.092 | -34.463
-8.5 | -0.52 | 0.01638 | -0.092 | -31.757
-8 | -0.468 | 0.01621 | -0.092 | -28.877
-7.5 | -0.415 | 0.01606 | -0.092 | -25.82
-7 | -0.36 | 0.01594 | -0.093 | -22.579
-6.5 | -0.304 | 0.01583 | -0.093 | -19.194
-6 | -0.247 | 0.01572 | -0.093 | -15.693
-5.5 | -0.189 | 0.01564 | -0.093 | -12.077
-5 | -0.13 | 0.01558 | -0.093 | -8.359
-4.5 | -0.071 | 0.01554 | -0.093 | -4.567
-4 | -0.011 | 0.0155 | -0.093 | -0.728
-3.5 | 0.049 | 0.01546 | -0.093 | 3.153
-3 | 0.109 | 0.01545 | -0.093 | 7.057
-2.5 | 0.17 | 0.01544 | -0.093 | 10.983
-2 | 0.23 | 0.01536 | -0.093 | 14.988
-1.5 | 0.291 | 0.01529 | -0.093 | 19.025
-1 | 0.352 | 0.01525 | -0.093 | 23.048
-0.5 | 0.412 | 0.01524 | -0.094 | 27.041
0 | 0.472 | 0.01524 | -0.094 | 30.988
0.5 | 0.532 | 0.01528 | -0.094 | 34.854
1 | 0.592 | 0.01539 | -0.094 | 38.5
1.5 | 0.652 | 0.01553 | -0.094 | 41.993
2 | 0.712 | 0.01573 | -0.094 | 45.258
2.5 | 0.772 | 0.01593 | -0.094 | 48.421
3 | 0.831 | 0.01616 | -0.094 | 51.413
3.5 | 0.89 | 0.01641 | -0.094 | 54.233
4 | 0.948 | 0.01668 | -0.094 | 56.865
4.5 | 1.007 | 0.01693 | -0.094 | 59.457
5 | 1.064 | 0.0172 | -0.094 | 61.881
5.5 | 1.122 | 0.01747 | -0.094 | 64.211
6 | 1.178 | 0.01777 | -0.094 | 66.296
6.5 | 1.234 | 0.0181 | -0.094 | 68.201
7 | 1.289 | 0.01845 | -0.094 | 69.873
7.5 | 1.344 | 0.02021 | -0.094 | 66.489
8 | 1.397 | 0.02062 | -0.094 | 67.762
8.5 | 1.449 | 0.02108 | -0.094 | 68.742
9 | 1.5 | 0.02153 | -0.094 | 69.673
9.5 | 1.548 | 0.02201 | -0.094 | 70.352
10 | 1.593 | 0.02259 | -0.094 | 70.527
10.5 | 1.635 | 0.02265 | -0.094 | 72.165
11 | 1.673 | 0.02333 | -0.094 | 71.701
11.5 | 1.708 | 0.02416 | -0.094 | 70.694
12 | 1.74 | 0.02513 | -0.094 | 69.237
12.5 | 1.751 | 0.02296 | -0.094 | 76.246
13 | 1.764 | 0.02283 | -0.093 | 77.265
13.5 | 1.769 | 0.02725 | -0.092 | 64.911
14 | 1.77 | 0.02941 | -0.091 | 60.193
14.5 | 1.767 | 0.03153 | -0.091 | 56.042
15 | 1.758 | 0.03418 | -0.09 | 51.437
15.5 | 1.745 | 0.03714 | -0.089 | 46.997
16 | 1.727 | 0.04095 | -0.088 | 42.166
16.5 | 1.705 | 0.04525 | -0.087 | 37.675
17 | 1.678 | 0.0502 | -0.086 | 33.416
17.5 | 1.647 | 0.05564 | -0.085 | 29.6
18 | 1.613 | 0.06182 | -0.084 | 26.097
18.5 | 1.577 | 0.06882 | -0.083 | 22.916
19 | 1.539 | 0.07644 | -0.081 | 20.133

## 98. Re 8M Mach 0.00 (2)
BIGFOIL.COM POLAR EXPORT
MS535-3V
MS535-3V |  |  |  | Cl Max: | 2.1653 | at alpha= | 19 | deg
XFOIL ncrit=9 |  |  |  | L/D Max: | 154.589 | at alpha= | 8 | deg
Re: | 8000000 |  |  | Cd Min: | 0.05168 | at alpha= | 20 | deg
Mach: | 0 |  |  | Cl=0 at alpha= | -3.8952 | deg
|  |  |  | @ Cl=0.1, Cd= | 0.0063938
|  |  |  | @ Cl=0.4, Cd= | 0.0062212
|  |  |  | @ Cl=0.6, Cd= | 0.0062809
alpha (deg) | Cl | Cd | Cm | Cl/Cd
-20 | -1.7659 | 0.03234 | -0.0755 | -54.6042
-19.5 | -1.7481 | 0.02429 | -0.0879 | -71.9679
-19 | -1.7094 | 0.02195 | -0.0893 | -77.877
-18.5 | -1.6649 | 0.02029 | -0.0899 | -82.0552
-18 | -1.6171 | 0.01896 | -0.0903 | -85.2901
-17.5 | -1.5671 | 0.01784 | -0.0906 | -87.8419
-17 | -1.5155 | 0.01686 | -0.0909 | -89.8873
-16.5 | -1.4635 | 0.01577 | -0.0913 | -92.8028
-16 | -1.4103 | 0.01476 | -0.0917 | -95.5488
-15.5 | -1.3559 | 0.0139 | -0.0921 | -97.5468
-15 | -1.3005 | 0.01318 | -0.0924 | -98.6722
-14.5 | -1.2443 | 0.01255 | -0.0927 | -99.1474
-14 | -1.1875 | 0.01198 | -0.0931 | -99.1235
-13.5 | -1.1303 | 0.01145 | -0.0934 | -98.7162
-13 | -1.0728 | 0.01081 | -0.0939 | -99.2414
-12.5 | -1.0133 | 0.01024 | -0.0947 | -98.9551
-12 | -0.9592 | 0.00985 | -0.0941 | -97.3807
-11.5 | -0.9031 | 0.00948 | -0.0939 | -95.2637
-11 | -0.8456 | 0.00915 | -0.094 | -92.4153
-10.5 | -0.7875 | 0.00886 | -0.0942 | -88.8826
-10 | -0.7289 | 0.00857 | -0.0944 | -85.0525
-9.5 | -0.67 | 0.00819 | -0.0948 | -81.8071
-9 | -0.6108 | 0.00791 | -0.0951 | -77.2187
-8.5 | -0.5514 | 0.00769 | -0.0955 | -71.7035
-8 | -0.4918 | 0.00749 | -0.0959 | -65.6609
-7.5 | -0.4322 | 0.00734 | -0.0962 | -58.8828
-7 | -0.3724 | 0.00714 | -0.0967 | -52.1569
-6.5 | -0.3125 | 0.00696 | -0.0971 | -44.8994
-6 | -0.2525 | 0.00683 | -0.0975 | -36.9693
-5.5 | -0.1926 | 0.00674 | -0.0979 | -28.5757
-5 | -0.1326 | 0.00663 | -0.0983 | -20
-4.5 | -0.0725 | 0.00654 | -0.0988 | -11.0856
-4 | -0.0126 | 0.00649 | -0.0992 | -1.9414
-3.5 | 0.0475 | 0.00642 | -0.0996 | 7.3988
-3 | 0.1075 | 0.00639 | -0.1001 | 16.8232
-2.5 | 0.1675 | 0.00634 | -0.1005 | 26.4196
-2 | 0.2275 | 0.00631 | -0.1009 | 36.0539
-1.5 | 0.2874 | 0.00628 | -0.1014 | 45.7643
-1 | 0.3474 | 0.00623 | -0.1019 | 55.7624
-0.5 | 0.4073 | 0.00622 | -0.1024 | 65.4823
0 | 0.4671 | 0.00622 | -0.103 | 75.0965
0.5 | 0.5268 | 0.00621 | -0.1035 | 84.8309
1 | 0.5862 | 0.00626 | -0.1039 | 93.6422
1.5 | 0.6455 | 0.00635 | -0.1044 | 101.6535
2 | 0.7045 | 0.0065 | -0.1047 | 108.3846
2.5 | 0.7633 | 0.00668 | -0.105 | 114.2665
3 | 0.8219 | 0.00687 | -0.1053 | 119.6361
3.5 | 0.8802 | 0.00708 | -0.1056 | 124.322
4 | 0.9383 | 0.00731 | -0.1058 | 128.3584
4.5 | 0.9962 | 0.00756 | -0.106 | 131.7725
5 | 1.0538 | 0.0078 | -0.1062 | 135.1026
5.5 | 1.1112 | 0.00806 | -0.1063 | 137.866
6 | 1.1683 | 0.00832 | -0.1064 | 140.4207
6.5 | 1.2253 | 0.00857 | -0.1065 | 142.9755
7 | 1.2819 | 0.00883 | -0.1066 | 145.1755
7.5 | 1.3379 | 0.00912 | -0.1066 | 146.6996
8 | 1.3913 | 0.009 | -0.1061 | 154.5889
8.5 | 1.4466 | 0.00937 | -0.106 | 154.3863
9 | 1.501 | 0.00983 | -0.1057 | 152.6958
9.5 | 1.5549 | 0.01028 | -0.1054 | 151.2549
10 | 1.6087 | 0.0107 | -0.1051 | 150.3458
10.5 | 1.6611 | 0.01122 | -0.1046 | 148.0481
11 | 1.7132 | 0.01171 | -0.104 | 146.3023
11.5 | 1.7643 | 0.01225 | -0.1034 | 144.0245
12 | 1.8135 | 0.01291 | -0.1024 | 140.4725
12.5 | 1.8618 | 0.01357 | -0.1013 | 137.1997
13 | 1.9085 | 0.0143 | -0.1 | 133.4615
13.5 | 1.9517 | 0.01522 | -0.0982 | 128.2326
14 | 1.9922 | 0.01621 | -0.096 | 122.8994
14.5 | 2.0292 | 0.01726 | -0.0933 | 117.5666
15 | 2.0612 | 0.01838 | -0.0897 | 112.1436
15.5 | 2.0865 | 0.01955 | -0.085 | 106.7263
16 | 2.1002 | 0.02117 | -0.0789 | 99.2064
16.5 | 2.1175 | 0.02304 | -0.0744 | 91.9054
17 | 2.1318 | 0.02541 | -0.0702 | 83.8961
17.5 | 2.1475 | 0.02796 | -0.067 | 76.8062
18 | 2.1571 | 0.03126 | -0.0639 | 69.0051
18.5 | 2.1614 | 0.03537 | -0.0614 | 61.1083
19 | 2.1653 | 0.03981 | -0.0596 | 54.3909
19.5 | 2.1633 | 0.04518 | -0.0584 | 47.8818
20 | 2.1546 | 0.05168 | -0.058 | 41.6912

## 99. Re 8M Mach 0.10 (1)
BIGFOIL.COM POLAR EXPORT
MS535-3V
MS535-3V |  |  |  | Cl Max: | 1.762 | at alpha= | 13.5 | deg
JavaFoil+Calcfoil stall+Eppler ext transition |  |  |  | L/D Max: | 75.112 | at alpha= | 12.5 | deg
Re: | 8000000 |  |  | Cd Min: | 0.01525 | at alpha= | -0.5 | deg
Mach: | 0.1 |  |  | Cl=0 at alpha= | -3.9083 | deg
|  |  |  | @ Cl=0.1, Cd= | 0.015472
|  |  |  | @ Cl=0.4, Cd= | 0.015255
|  |  |  | @ Cl=0.6, Cd= | 0.015422
alpha (deg) | Cl | Cd | Cm | Cl/Cd
-19.5 | -0.709 | 0.1557 | -0.052 | -4.551
-19 | -0.722 | 0.14767 | -0.053 | -4.891
-18.5 | -0.735 | 0.13911 | -0.054 | -5.286
-18 | -0.746 | 0.1322 | -0.055 | -5.642
-17.5 | -0.756 | 0.12425 | -0.056 | -6.081
-17 | -0.763 | 0.11776 | -0.057 | -6.479
-16.5 | -0.77 | 0.10904 | -0.059 | -7.06
-16 | -0.774 | 0.10169 | -0.061 | -7.609
-15.5 | -0.778 | 0.0925 | -0.063 | -8.406
-15 | -0.779 | 0.08363 | -0.065 | -9.316
-14.5 | -0.783 | 0.07131 | -0.069 | -10.979
-14 | -0.782 | 0.06134 | -0.072 | -12.742
-13.5 | -0.78 | 0.05085 | -0.076 | -15.336
-13 | -0.775 | 0.04159 | -0.079 | -18.643
-12.5 | -0.764 | 0.03508 | -0.081 | -21.788
-12 | -0.747 | 0.03042 | -0.083 | -24.551
-11.5 | -0.728 | 0.02545 | -0.085 | -28.598
-11 | -0.711 | 0.02304 | -0.088 | -30.851
-10.5 | -0.706 | 0.01892 | -0.092 | -37.307
-10 | -0.664 | 0.01717 | -0.092 | -38.65
-9.5 | -0.619 | 0.01688 | -0.093 | -36.652
-9 | -0.571 | 0.01659 | -0.093 | -34.423
-8.5 | -0.521 | 0.01642 | -0.093 | -31.753
-8 | -0.47 | 0.01625 | -0.093 | -28.897
-7.5 | -0.416 | 0.0161 | -0.093 | -25.857
-7 | -0.361 | 0.01598 | -0.093 | -22.608
-6.5 | -0.305 | 0.01586 | -0.093 | -19.24
-6 | -0.248 | 0.01575 | -0.093 | -15.739
-5.5 | -0.19 | 0.01565 | -0.093 | -12.116
-5 | -0.131 | 0.01559 | -0.093 | -8.389
-4.5 | -0.071 | 0.01556 | -0.093 | -4.584
-4 | -0.011 | 0.01552 | -0.094 | -0.731
-3.5 | 0.049 | 0.01548 | -0.094 | 3.166
-3 | 0.11 | 0.01547 | -0.094 | 7.085
-2.5 | 0.17 | 0.01546 | -0.094 | 11.026
-2 | 0.231 | 0.01537 | -0.094 | 15.05
-1.5 | 0.292 | 0.01531 | -0.094 | 19.097
-1 | 0.353 | 0.01527 | -0.094 | 23.139
-0.5 | 0.414 | 0.01525 | -0.094 | 27.149
0 | 0.475 | 0.01526 | -0.094 | 31.111
0.5 | 0.535 | 0.01529 | -0.094 | 34.99
1 | 0.595 | 0.01541 | -0.094 | 38.645
1.5 | 0.656 | 0.01556 | -0.094 | 42.146
2 | 0.716 | 0.01574 | -0.094 | 45.462
2.5 | 0.775 | 0.01596 | -0.094 | 48.581
3 | 0.835 | 0.01619 | -0.094 | 51.561
3.5 | 0.894 | 0.01644 | -0.094 | 54.375
4 | 0.953 | 0.01671 | -0.094 | 57.017
4.5 | 1.011 | 0.01697 | -0.095 | 59.601
5 | 1.069 | 0.01724 | -0.095 | 62.026
5.5 | 1.127 | 0.01752 | -0.095 | 64.315
6 | 1.184 | 0.01783 | -0.095 | 66.376
6.5 | 1.24 | 0.01817 | -0.095 | 68.246
7 | 1.295 | 0.01854 | -0.095 | 69.868
7.5 | 1.35 | 0.02033 | -0.095 | 66.405
8 | 1.403 | 0.0207 | -0.095 | 67.782
8.5 | 1.455 | 0.02116 | -0.095 | 68.762
9 | 1.506 | 0.02163 | -0.095 | 69.636
9.5 | 1.554 | 0.02221 | -0.095 | 69.985
10 | 1.599 | 0.02275 | -0.095 | 70.28
10.5 | 1.64 | 0.02282 | -0.095 | 71.864
11 | 1.678 | 0.02356 | -0.095 | 71.189
11.5 | 1.712 | 0.02445 | -0.095 | 70.014
12 | 1.733 | 0.02341 | -0.094 | 74.04
12.5 | 1.749 | 0.02329 | -0.094 | 75.112
13 | 1.761 | 0.02544 | -0.093 | 69.205
13.5 | 1.762 | 0.02801 | -0.092 | 62.9
14 | 1.761 | 0.03016 | -0.092 | 58.391
14.5 | 1.754 | 0.0325 | -0.091 | 53.989
15 | 1.743 | 0.03527 | -0.09 | 49.416
15.5 | 1.725 | 0.03872 | -0.089 | 44.553
16 | 1.703 | 0.04269 | -0.088 | 39.898
16.5 | 1.676 | 0.04769 | -0.087 | 35.141
17 | 1.644 | 0.05335 | -0.086 | 30.812
17.5 | 1.609 | 0.05935 | -0.085 | 27.102
18 | 1.57 | 0.06627 | -0.083 | 23.689
18.5 | 1.529 | 0.07393 | -0.082 | 20.681

## 100. Re 8M Mach 0.10 (2)
BIGFOIL.COM POLAR EXPORT
MS535-3V
MS535-3V |  |  |  | Cl Max: | 2.1574 | at alpha= | 19 | deg
XFOIL ncrit=9 |  |  |  | L/D Max: | 154.364 | at alpha= | 8.5 | deg
Re: | 8000000 |  |  | Cd Min: | 0.0578 | at alpha= | 20 | deg
Mach: | 0.1 |  |  | Cl=0 at alpha= | -3.8917 | deg
|  |  |  | @ Cl=0.1, Cd= | 0.0063895
|  |  |  | @ Cl=0.4, Cd= | 0.0062316
|  |  |  | @ Cl=0.6, Cd= | 0.0062853
alpha (deg) | Cl | Cd | Cm | Cl/Cd
-20 | -1.6148 | 0.05744 | -0.0583 | -28.1128
-19.5 | -1.7104 | 0.03767 | -0.0737 | -45.4048
-19 | -1.7209 | 0.02535 | -0.0906 | -67.8856
-18.5 | -1.6833 | 0.02239 | -0.0926 | -75.1809
-18 | -1.6381 | 0.02045 | -0.0933 | -80.1027
-17.5 | -1.5888 | 0.01897 | -0.0937 | -83.7533
-17 | -1.537 | 0.01776 | -0.0939 | -86.5428
-16.5 | -1.4836 | 0.01671 | -0.094 | -88.7852
-16 | -1.4295 | 0.0156 | -0.0942 | -91.6346
-15.5 | -1.3746 | 0.01453 | -0.0945 | -94.6043
-15 | -1.3183 | 0.01367 | -0.0947 | -96.4375
-14.5 | -1.2611 | 0.01294 | -0.0949 | -97.4575
-14 | -1.2032 | 0.01229 | -0.0951 | -97.9007
-13.5 | -1.1449 | 0.01171 | -0.0953 | -97.7711
-13 | -1.0861 | 0.01116 | -0.0956 | -97.3208
-12.5 | -1.0257 | 0.01049 | -0.0963 | -97.7788
-12 | -0.9707 | 0.01003 | -0.0956 | -96.7797
-11.5 | -0.9137 | 0.00963 | -0.0953 | -94.8806
-11 | -0.8553 | 0.00928 | -0.0953 | -92.1659
-10.5 | -0.7962 | 0.00896 | -0.0954 | -88.8616
-10 | -0.7368 | 0.00867 | -0.0955 | -84.9827
-9.5 | -0.6771 | 0.0083 | -0.0958 | -81.5783
-9 | -0.6171 | 0.00798 | -0.0961 | -77.3308
-8.5 | -0.557 | 0.00775 | -0.0964 | -71.871
-8 | -0.4968 | 0.00754 | -0.0967 | -65.8886
-7.5 | -0.4365 | 0.00737 | -0.097 | -59.2266
-7 | -0.3761 | 0.00719 | -0.0974 | -52.3088
-6.5 | -0.3155 | 0.00699 | -0.0978 | -45.1359
-6 | -0.255 | 0.00685 | -0.0982 | -37.2263
-5.5 | -0.1946 | 0.00675 | -0.0986 | -28.8296
-5 | -0.1341 | 0.00665 | -0.099 | -20.1654
-4.5 | -0.0735 | 0.00655 | -0.0994 | -11.2214
-4 | -0.0131 | 0.0065 | -0.0998 | -2.0154
-3.5 | 0.0474 | 0.00642 | -0.1002 | 7.3832
-2.5 | 0.1683 | 0.00635 | -0.101 | 26.5039
-2 | 0.2287 | 0.00632 | -0.1015 | 36.1867
-1.5 | 0.2891 | 0.00629 | -0.1019 | 45.9618
-1 | 0.3494 | 0.00624 | -0.1025 | 55.9936
-0.5 | 0.4097 | 0.00623 | -0.103 | 65.7624
0 | 0.4699 | 0.00623 | -0.1035 | 75.4254
0.5 | 0.53 | 0.00622 | -0.104 | 85.209
1 | 0.5899 | 0.00627 | -0.1045 | 94.0829
1.5 | 0.6495 | 0.00636 | -0.1049 | 102.1226
2 | 0.7089 | 0.00651 | -0.1052 | 108.894
2.5 | 0.7681 | 0.0067 | -0.1055 | 114.6418
3 | 0.8271 | 0.00688 | -0.1058 | 120.218
3.5 | 0.8859 | 0.0071 | -0.106 | 124.7746
4 | 0.9444 | 0.00734 | -0.1063 | 128.6649
4.5 | 1.0027 | 0.00759 | -0.1064 | 132.108
5 | 1.0609 | 0.00782 | -0.1066 | 135.665
5.5 | 1.1187 | 0.00809 | -0.1067 | 138.2818
6 | 1.1763 | 0.00836 | -0.1068 | 140.7057
6.5 | 1.2337 | 0.00863 | -0.1068 | 142.9548
7 | 1.2909 | 0.00888 | -0.1068 | 145.3716
7.5 | 1.3475 | 0.00918 | -0.1068 | 146.7865
8 | 1.4012 | 0.00908 | -0.1062 | 154.3172
8.5 | 1.4572 | 0.00944 | -0.106 | 154.3644
9 | 1.5122 | 0.0099 | -0.1057 | 152.7475
9.5 | 1.5665 | 0.01038 | -0.1053 | 150.9152
10 | 1.6209 | 0.0108 | -0.1049 | 150.0833
10.5 | 1.674 | 0.01133 | -0.1042 | 147.7493
11 | 1.7264 | 0.01187 | -0.1035 | 145.4423
11.5 | 1.7782 | 0.0124 | -0.1028 | 143.4032
12 | 1.8279 | 0.01308 | -0.1017 | 139.7477
12.5 | 1.876 | 0.01381 | -0.1003 | 135.8436
13 | 1.9224 | 0.01461 | -0.0987 | 131.5811
13.5 | 1.9656 | 0.01556 | -0.0967 | 126.3239
14 | 2.0058 | 0.01658 | -0.0942 | 120.9771
14.5 | 2.0409 | 0.01769 | -0.0908 | 115.3703
15 | 2.0705 | 0.01891 | -0.0866 | 109.4923
15.5 | 2.0865 | 0.02037 | -0.0803 | 102.43
16 | 2.1045 | 0.02211 | -0.0752 | 95.1832
16.5 | 2.1196 | 0.02439 | -0.0707 | 86.9045
17 | 2.1354 | 0.0269 | -0.067 | 79.3829
17.5 | 2.1471 | 0.03001 | -0.0637 | 71.5462
18 | 2.1532 | 0.03395 | -0.0609 | 63.4227
18.5 | 2.1571 | 0.03841 | -0.0589 | 56.1599
19 | 2.1574 | 0.04356 | -0.0575 | 49.5271
19.5 | 2.1495 | 0.04996 | -0.0568 | 43.0244
20 | 2.1333 | 0.0578 | -0.057 | 36.9083

## 101. Re 8M Mach 0.25 (1)
BIGFOIL.COM POLAR EXPORT
MS535-3V
MS535-3V |  |  |  | Cl Max: | 1.729 | at alpha= | 12.5 | deg
JavaFoil+Calcfoil stall+Eppler ext transition |  |  |  | L/D Max: | 75.498 | at alpha= | 12 | deg
Re: | 8000000 |  |  | Cd Min: | 0.01534 | at alpha= | -0.5 | deg
Mach: | 0.25 |  |  | Cl=0 at alpha= | -3.9032 | deg
|  |  |  | @ Cl=0.1, Cd= | 0.015546
|  |  |  | @ Cl=0.4, Cd= | 0.015348
|  |  |  | @ Cl=0.6, Cd= | 0.015491
alpha (deg) | Cl | Cd | Cm | Cl/Cd
-17.5 | -0.493 | 0.14954 | -0.048 | -3.299
-17 | -0.53 | 0.14101 | -0.049 | -3.756
-16.5 | -0.562 | 0.1324 | -0.05 | -4.247
-16 | -0.591 | 0.12393 | -0.051 | -4.769
-15.5 | -0.616 | 0.11492 | -0.053 | -5.36
-15 | -0.636 | 0.10752 | -0.055 | -5.918
-14.5 | -0.652 | 0.09933 | -0.057 | -6.563
-14 | -0.663 | 0.09073 | -0.06 | -7.306
-13.5 | -0.67 | 0.08199 | -0.063 | -8.175
-13 | -0.679 | 0.06897 | -0.069 | -9.845
-12.5 | -0.686 | 0.05533 | -0.075 | -12.406
-12 | -0.686 | 0.04507 | -0.079 | -15.212
-11.5 | -0.681 | 0.03621 | -0.082 | -18.795
-11 | -0.667 | 0.03029 | -0.085 | -22.032
-10.5 | -0.65 | 0.02524 | -0.087 | -25.745
-10 | -0.661 | 0.01929 | -0.095 | -34.268
-9.5 | -0.62 | 0.01869 | -0.095 | -33.164
-9 | -0.575 | 0.01701 | -0.095 | -33.826
-8.5 | -0.527 | 0.01669 | -0.095 | -31.599
-8 | -0.477 | 0.01647 | -0.095 | -28.927
-7.5 | -0.423 | 0.01632 | -0.095 | -25.95
-7 | -0.368 | 0.01614 | -0.096 | -22.82
-6.5 | -0.312 | 0.01601 | -0.096 | -19.463
-6 | -0.253 | 0.01588 | -0.096 | -15.957
-5.5 | -0.194 | 0.01578 | -0.096 | -12.31
-5 | -0.134 | 0.0157 | -0.096 | -8.539
-4.5 | -0.073 | 0.01563 | -0.096 | -4.678
-4 | -0.012 | 0.01561 | -0.096 | -0.746
-3.5 | 0.05 | 0.01557 | -0.096 | 3.23
-3 | 0.113 | 0.01554 | -0.096 | 7.241
-2.5 | 0.175 | 0.01553 | -0.096 | 11.27
-2 | 0.238 | 0.01547 | -0.096 | 15.357
-1.5 | 0.3 | 0.01535 | -0.096 | 19.566
-1 | 0.363 | 0.01536 | -0.097 | 23.631
-0.5 | 0.425 | 0.01534 | -0.097 | 27.738
0 | 0.488 | 0.01536 | -0.097 | 31.74
0.5 | 0.55 | 0.01541 | -0.097 | 35.688
1 | 0.612 | 0.01551 | -0.097 | 39.435
1.5 | 0.674 | 0.01567 | -0.097 | 42.978
2 | 0.735 | 0.01587 | -0.097 | 46.315
2.5 | 0.796 | 0.01611 | -0.097 | 49.435
3 | 0.858 | 0.01635 | -0.097 | 52.46
3.5 | 0.918 | 0.01665 | -0.097 | 55.139
4 | 0.979 | 0.01694 | -0.097 | 57.774
4.5 | 1.038 | 0.01722 | -0.097 | 60.301
5 | 1.098 | 0.01752 | -0.097 | 62.67
5.5 | 1.156 | 0.01787 | -0.097 | 64.716
6 | 1.214 | 0.0182 | -0.097 | 66.734
6.5 | 1.271 | 0.01859 | -0.097 | 68.375
7 | 1.327 | 0.02045 | -0.097 | 64.924
7.5 | 1.383 | 0.02088 | -0.097 | 66.211
8 | 1.436 | 0.02137 | -0.097 | 67.223
8.5 | 1.488 | 0.0219 | -0.097 | 67.956
9 | 1.539 | 0.02251 | -0.097 | 68.363
9.5 | 1.586 | 0.02308 | -0.097 | 68.717
10 | 1.628 | 0.02382 | -0.097 | 68.345
10.5 | 1.666 | 0.02411 | -0.097 | 69.089
11 | 1.698 | 0.02508 | -0.097 | 67.718
11.5 | 1.711 | 0.02302 | -0.097 | 74.342
12 | 1.724 | 0.02284 | -0.096 | 75.498
12.5 | 1.729 | 0.02636 | -0.096 | 65.579
13 | 1.718 | 0.0297 | -0.094 | 57.844
13.5 | 1.703 | 0.03264 | -0.093 | 52.174
14 | 1.682 | 0.03586 | -0.092 | 46.899
14.5 | 1.649 | 0.04005 | -0.091 | 41.177
15 | 1.609 | 0.0452 | -0.09 | 35.594
15.5 | 1.56 | 0.05166 | -0.088 | 30.2
16 | 1.505 | 0.05909 | -0.086 | 25.473
16.5 | 1.444 | 0.06801 | -0.084 | 21.231
17 | 1.377 | 0.07756 | -0.083 | 17.749
17.5 | 1.303 | 0.08844 | -0.081 | 14.733

## 102. Re 8M Mach 0.25 (2)
BIGFOIL.COM POLAR EXPORT
MS535-3V
MS535-3V |  |  |  | Cl Max: | 2.1284 | at alpha= | 17 | deg
XFOIL ncrit=9 |  |  |  | L/D Max: | 154.049 | at alpha= | 8 | deg
Re: | 8000000 |  |  | Cd Min: | 0.21816 | at alpha= | -20 | deg
Mach: | 0.25 |  |  | Cl=0 at alpha= | -3.8722 | deg
|  |  |  | @ Cl=0.1, Cd= | 0.0064562
|  |  |  | @ Cl=0.4, Cd= | 0.0062811
|  |  |  | @ Cl=0.6, Cd= | 0.0063068
alpha (deg) | Cl | Cd | Cm | Cl/Cd
-20 | -0.8039 | 0.21816 | 0.0489 | -3.6849
-19.5 | -0.8019 | 0.20684 | 0.0417 | -3.8769
-19 | -0.8241 | 0.18953 | 0.0308 | -4.3481
-18.5 | -0.8598 | 0.1709 | 0.0187 | -5.031
-18 | -0.9099 | 0.15124 | 0.0057 | -6.0163
-17.5 | -1.1292 | 0.10592 | -0.0274 | -10.6609
-17 | -1.453 | 0.05524 | -0.0689 | -26.3034
-16.5 | -1.5563 | 0.0346 | -0.0884 | -44.9798
-16 | -1.5286 | 0.02359 | -0.1065 | -64.7986
-15.5 | -1.4767 | 0.02057 | -0.1078 | -71.789
-15 | -1.4186 | 0.01846 | -0.1078 | -76.8472
-14.5 | -1.3572 | 0.01682 | -0.1074 | -80.6897
-14 | -1.2951 | 0.01519 | -0.1071 | -85.26
-13.5 | -1.2311 | 0.01396 | -0.1067 | -88.1877
-13 | -1.166 | 0.01298 | -0.1061 | -89.8305
-12.5 | -1.099 | 0.0122 | -0.1059 | -90.082
-12 | -1.0383 | 0.01157 | -0.1044 | -89.7407
-11.5 | -0.9758 | 0.01078 | -0.1036 | -90.5195
-11 | -0.9119 | 0.01017 | -0.1029 | -89.6657
-10.5 | -0.8474 | 0.00969 | -0.1025 | -87.451
-10 | -0.7829 | 0.00926 | -0.1021 | -84.5464
-9.5 | -0.7184 | 0.00888 | -0.1018 | -80.9009
-9 | -0.6539 | 0.0085 | -0.1016 | -76.9294
-8.5 | -0.5894 | 0.00811 | -0.1016 | -72.6757
-8 | -0.5251 | 0.00782 | -0.1016 | -67.1483
-7.5 | -0.461 | 0.00759 | -0.1016 | -60.7378
-7 | -0.3971 | 0.00739 | -0.1016 | -53.7348
-6.5 | -0.3332 | 0.00719 | -0.1018 | -46.3421
-6 | -0.2694 | 0.00698 | -0.102 | -38.596
-5.5 | -0.2059 | 0.00684 | -0.1022 | -30.1023
-5 | -0.1425 | 0.00675 | -0.1024 | -21.1111
-4.5 | -0.0792 | 0.00663 | -0.1027 | -11.9457
-4 | -0.0161 | 0.00655 | -0.103 | -2.458
-3.5 | 0.0469 | 0.00649 | -0.1033 | 7.2265
-3 | 0.1098 | 0.00645 | -0.1036 | 17.0233
-2.5 | 0.1726 | 0.00641 | -0.104 | 26.9267
-2 | 0.2353 | 0.00636 | -0.1044 | 36.9969
-1.5 | 0.2979 | 0.00635 | -0.1048 | 46.9134
-1 | 0.3606 | 0.0063 | -0.1053 | 57.2381
-0.5 | 0.4231 | 0.00627 | -0.1058 | 67.4801
0 | 0.4855 | 0.00627 | -0.1063 | 77.4322
0.5 | 0.5477 | 0.00629 | -0.1068 | 87.0747
1 | 0.6099 | 0.00631 | -0.1072 | 96.6561
1.5 | 0.6717 | 0.00644 | -0.1076 | 104.3012
2 | 0.7334 | 0.00659 | -0.1079 | 111.2898
2.5 | 0.7948 | 0.00678 | -0.1082 | 117.2271
3 | 0.8561 | 0.007 | -0.1084 | 122.3
3.5 | 0.9172 | 0.00724 | -0.1085 | 126.6851
4 | 0.9783 | 0.00747 | -0.1086 | 130.9639
4.5 | 1.0391 | 0.00775 | -0.1086 | 134.0774
5 | 1.0998 | 0.00801 | -0.1086 | 137.3034
5.5 | 1.1603 | 0.0083 | -0.1086 | 139.7952
6 | 1.2208 | 0.00857 | -0.1084 | 142.4504
6.5 | 1.2809 | 0.00889 | -0.1082 | 144.0832
7 | 1.3407 | 0.00922 | -0.1079 | 145.4121
7.5 | 1.4007 | 0.0095 | -0.1075 | 147.4421
8 | 1.4573 | 0.00946 | -0.1065 | 154.0486
8.5 | 1.5161 | 0.00991 | -0.1059 | 152.9869
9 | 1.5748 | 0.01035 | -0.1052 | 152.1546
9.5 | 1.6323 | 0.01089 | -0.1042 | 149.8898
10 | 1.6889 | 0.01148 | -0.103 | 147.1167
10.5 | 1.7457 | 0.01201 | -0.1018 | 145.3539
11 | 1.8007 | 0.01267 | -0.1003 | 142.1231
11.5 | 1.8538 | 0.01343 | -0.0984 | 138.0343
12 | 1.9051 | 0.01426 | -0.0962 | 133.5975
12.5 | 1.9532 | 0.01523 | -0.0935 | 128.2469
13 | 1.9971 | 0.01633 | -0.0902 | 122.2964
13.5 | 2.032 | 0.0177 | -0.0854 | 114.8023
14 | 2.0548 | 0.01928 | -0.0789 | 106.5768
14.5 | 2.0723 | 0.02114 | -0.0722 | 98.0274
15 | 2.0912 | 0.02344 | -0.0669 | 89.215
15.5 | 2.1059 | 0.0264 | -0.0622 | 79.7689
16 | 2.1206 | 0.02976 | -0.0585 | 71.2567
16.5 | 2.1275 | 0.03417 | -0.0553 | 62.2622
17 | 2.1284 | 0.03951 | -0.053 | 53.8699
17.5 | 2.1258 | 0.04562 | -0.0517 | 46.598
18 | 2.1126 | 0.05323 | -0.0513 | 39.6881
18.5 | 2.0894 | 0.06244 | -0.0521 | 33.4625
19 | 2.056 | 0.07331 | -0.0541 | 28.0453
19.5 | 2.013 | 0.08572 | -0.0574 | 23.4834
20 | 1.965 | 0.09919 | -0.0618 | 19.8105

## 103. Re 8M Mach 0.50 (1)
BIGFOIL.COM POLAR EXPORT
MS535-3V
MS535-3V |  |  |  | Cl Max: | 1.608 | at alpha= | 9.5 | deg
JavaFoil+Calcfoil stall+Eppler ext transition |  |  |  | L/D Max: | 67.226 | at alpha= | 9 | deg
Re: | 8000000 |  |  | Cd Min: | 0.01569 | at alpha= | -1 | deg
Mach: | 0.5 |  |  | Cl=0 at alpha= | -3.9058 | deg
|  |  |  | @ Cl=0.1, Cd= | 0.015931
|  |  |  | @ Cl=0.4, Cd= | 0.015699
|  |  |  | @ Cl=0.6, Cd= | 0.0159
alpha (deg) | Cl | Cd | Cm | Cl/Cd
-20 | -0.902 | 0.15017 | -0.063 | -6.006
-19.5 | -0.875 | 0.15161 | -0.063 | -5.773
-19 | -0.846 | 0.14548 | -0.061 | -5.812
-18.5 | -0.822 | 0.13265 | -0.064 | -6.198
-18 | -0.792 | 0.13719 | -0.062 | -5.773
-17.5 | -0.764 | 0.1301 | -0.061 | -5.869
-17 | -0.743 | 0.11558 | -0.067 | -6.428
-16.5 | -0.706 | 0.12641 | -0.059 | -5.585
-16 | -0.684 | 0.11116 | -0.065 | -6.155
-15.5 | -0.667 | 0.0945 | -0.072 | -7.057
-15 | -0.624 | 0.109 | -0.059 | -5.723
-14.5 | -0.605 | 0.09315 | -0.069 | -6.495
-14 | -0.567 | 0.10306 | -0.058 | -5.505
-13.5 | -0.544 | 0.09076 | -0.064 | -5.998
-13 | -0.512 | 0.09447 | -0.058 | -5.419
-12.5 | -0.487 | 0.08523 | -0.062 | -5.708
-12 | -0.456 | 0.0862 | -0.058 | -5.292
-11.5 | -0.429 | 0.07999 | -0.06 | -5.363
-11 | -0.414 | 0.0617 | -0.076 | -6.707
-10.5 | -0.374 | 0.07169 | -0.062 | -5.213
-10 | -0.355 | 0.05725 | -0.075 | -6.205
-9.5 | -0.318 | 0.06428 | -0.064 | -4.95
-9 | -0.288 | 0.06488 | -0.059 | -4.437
-8.5 | -0.259 | 0.06259 | -0.057 | -4.144
-8 | -0.325 | 0.05824 | -0.061 | -5.574
-7.5 | -0.374 | 0.02615 | -0.095 | -14.315
-7 | -0.377 | 0.01739 | -0.107 | -21.647
-6.5 | -0.328 | 0.01697 | -0.107 | -19.338
-6 | -0.272 | 0.01667 | -0.107 | -16.324
-5.5 | -0.211 | 0.01643 | -0.107 | -12.852
-5 | -0.147 | 0.01626 | -0.107 | -9.046
-4.5 | -0.081 | 0.01611 | -0.107 | -5.011
-4 | -0.013 | 0.01601 | -0.107 | -0.806
-3.5 | 0.056 | 0.01595 | -0.108 | 3.506
-3 | 0.125 | 0.01592 | -0.108 | 7.872
-2.5 | 0.195 | 0.01591 | -0.108 | 12.269
-2 | 0.265 | 0.01588 | -0.108 | 16.71
-1.5 | 0.335 | 0.0158 | -0.108 | 21.232
-1 | 0.406 | 0.01569 | -0.108 | 25.849
-0.5 | 0.475 | 0.01569 | -0.108 | 30.298
0 | 0.545 | 0.01582 | -0.108 | 34.444
0.5 | 0.614 | 0.01592 | -0.108 | 38.577
1 | 0.683 | 0.01607 | -0.108 | 42.521
1.5 | 0.752 | 0.01628 | -0.108 | 46.204
2 | 0.821 | 0.01656 | -0.108 | 49.561
2.5 | 0.889 | 0.01686 | -0.108 | 52.692
3 | 0.956 | 0.01726 | -0.108 | 55.4
3.5 | 1.023 | 0.01771 | -0.108 | 57.774
4 | 1.089 | 0.01818 | -0.109 | 59.913
4.5 | 1.154 | 0.02017 | -0.109 | 57.248
5 | 1.219 | 0.0207 | -0.109 | 58.858
5.5 | 1.281 | 0.02127 | -0.109 | 60.235
6 | 1.342 | 0.02195 | -0.109 | 61.13
6.5 | 1.4 | 0.02271 | -0.109 | 61.655
7 | 1.456 | 0.02341 | -0.109 | 62.181
7.5 | 1.508 | 0.0244 | -0.109 | 61.803
8 | 1.555 | 0.02564 | -0.109 | 60.667
8.5 | 1.588 | 0.02497 | -0.108 | 63.583
9 | 1.607 | 0.02391 | -0.107 | 67.226
9.5 | 1.608 | 0.0273 | -0.107 | 58.881
10 | 1.567 | 0.02998 | -0.105 | 52.263
10.5 | 1.434 | 0.03455 | -0.103 | 41.493
11 | 0.901 | 0.06343 | -0.09 | 14.212
11.5 | 0.926 | 0.06643 | -0.089 | 13.942
12 | 0.981 | 0.05606 | -0.094 | 17.5
12.5 | 0.968 | 0.07607 | -0.086 | 12.725
13 | 0.967 | 0.09332 | -0.077 | 10.364
13.5 | 0.98 | 0.10417 | -0.07 | 9.408
14 | 1.042 | 0.08788 | -0.083 | 11.854
14.5 | 1.082 | 0.08313 | -0.086 | 13.016

## 104. Re 8M Mach 0.50 (2)
BIGFOIL.COM POLAR EXPORT
MS535-3V
MS535-3V |  |  |  | Cl Max: | 2.1533 | at alpha= | 12 | deg
XFOIL ncrit=9 |  |  |  | L/D Max: | 147.151 | at alpha= | 8.5 | deg
Re: | 8000000 |  |  | Cd Min: | 0.02481 | at alpha= | 12 | deg
Mach: | 0.5 |  |  | Cl=0 at alpha= | -99 | deg
|  |  |  | @ Cl=0.1, Cd= | 0.00649
|  |  |  | @ Cl=0.4, Cd= | 0.00649
|  |  |  | @ Cl=0.6, Cd= | 0.0065204
alpha (deg) | Cl | Cd | Cm | Cl/Cd
0 | 0.5561 | 0.00649 | -0.1187 | 85.6857
0.5 | 0.6284 | 0.00654 | -0.1191 | 96.0856
1 | 0.7008 | 0.00661 | -0.1193 | 106.0212
1.5 | 0.7731 | 0.00674 | -0.1195 | 114.7033
2 | 0.845 | 0.00698 | -0.1195 | 121.0602
2.5 | 0.9171 | 0.00725 | -0.1193 | 126.4966
3 | 0.9893 | 0.00754 | -0.119 | 131.2069
3.5 | 1.0615 | 0.00787 | -0.1185 | 134.8793
4 | 1.1338 | 0.00823 | -0.1179 | 137.7643
4.5 | 1.2067 | 0.00857 | -0.117 | 140.8051
5 | 1.2798 | 0.00895 | -0.1159 | 142.9944
5.5 | 1.3531 | 0.00936 | -0.1146 | 144.562
6 | 1.4265 | 0.0098 | -0.1129 | 145.5612
6.5 | 1.5007 | 0.01024 | -0.111 | 146.5527
7 | 1.5747 | 0.01073 | -0.1087 | 146.7568
7.5 | 1.6482 | 0.01132 | -0.1059 | 145.6007
8 | 1.7225 | 0.01183 | -0.1028 | 145.6044
8.5 | 1.7923 | 0.01218 | -0.0984 | 147.1511
9 | 1.8644 | 0.01296 | -0.094 | 143.858
9.5 | 1.9342 | 0.01384 | -0.0887 | 139.7543
10 | 1.9982 | 0.0149 | -0.0823 | 134.1074
10.5 | 2.0588 | 0.01604 | -0.0749 | 128.3541
11 | 2.0982 | 0.01775 | -0.0651 | 118.2085
11.5 | 2.1333 | 0.02042 | -0.0561 | 104.4711
12 | 2.1533 | 0.02481 | -0.0472 | 86.7916

## 105. Re 10M Mach 0.00 (1)
BIGFOIL.COM POLAR EXPORT
MS535-3V
MS535-3V |  |  |  | Cl Max: | 1.775 | at alpha= | 14 | deg
JavaFoil+Calcfoil stall+Eppler ext transition |  |  |  | L/D Max: | 74.512 | at alpha= | 12.5 | deg
Re: | 10000000 |  |  | Cd Min: | 0.01521 | at alpha= | -0.5 | deg
Mach: | 0 |  |  | Cl=0 at alpha= | -3.9083 | deg
|  |  |  | @ Cl=0.1, Cd= | 0.015352
|  |  |  | @ Cl=0.4, Cd= | 0.015214
|  |  |  | @ Cl=0.6, Cd= | 0.015359
alpha (deg) | Cl | Cd | Cm | Cl/Cd
-20 | -0.74 | 0.15821 | -0.053 | -4.674
-19.5 | -0.751 | 0.1503 | -0.054 | -5
-19 | -0.763 | 0.14129 | -0.055 | -5.399
-18.5 | -0.772 | 0.13396 | -0.056 | -5.764
-18 | -0.781 | 0.12573 | -0.057 | -6.212
-17.5 | -0.788 | 0.11855 | -0.058 | -6.643
-17 | -0.793 | 0.11068 | -0.06 | -7.167
-16.5 | -0.797 | 0.10251 | -0.061 | -7.779
-16 | -0.8 | 0.09469 | -0.063 | -8.444
-15.5 | -0.803 | 0.08464 | -0.066 | -9.482
-15 | -0.806 | 0.07294 | -0.069 | -11.053
-14.5 | -0.806 | 0.06286 | -0.072 | -12.826
-14 | -0.803 | 0.05356 | -0.075 | -14.994
-13.5 | -0.799 | 0.04446 | -0.078 | -17.969
-13 | -0.791 | 0.03669 | -0.08 | -21.571
-12.5 | -0.778 | 0.03119 | -0.082 | -24.947
-12 | -0.76 | 0.02609 | -0.084 | -29.14
-11.5 | -0.741 | 0.02366 | -0.086 | -31.314
-11 | -0.746 | 0.01895 | -0.092 | -39.375
-10.5 | -0.706 | 0.01848 | -0.092 | -38.229
-10 | -0.663 | 0.01689 | -0.092 | -39.26
-9.5 | -0.618 | 0.01662 | -0.092 | -37.171
-9 | -0.57 | 0.01639 | -0.092 | -34.782
-8.5 | -0.52 | 0.01623 | -0.092 | -32.035
-8 | -0.468 | 0.01608 | -0.092 | -29.109
-7.5 | -0.415 | 0.01594 | -0.092 | -26.027
-7 | -0.36 | 0.01581 | -0.093 | -22.766
-6.5 | -0.304 | 0.0157 | -0.093 | -19.347
-6 | -0.247 | 0.01559 | -0.093 | -15.826
-5.5 | -0.189 | 0.01552 | -0.093 | -12.169
-5 | -0.13 | 0.01545 | -0.093 | -8.425
-4.5 | -0.071 | 0.01542 | -0.093 | -4.604
-4 | -0.011 | 0.01539 | -0.093 | -0.734
-3.5 | 0.049 | 0.01536 | -0.093 | 3.175
-3 | 0.109 | 0.01535 | -0.093 | 7.107
-2.5 | 0.17 | 0.01535 | -0.093 | 11.05
-2 | 0.23 | 0.01531 | -0.093 | 15.038
-1.5 | 0.291 | 0.01528 | -0.093 | 19.034
-1 | 0.352 | 0.01523 | -0.093 | 23.087
-0.5 | 0.412 | 0.01521 | -0.094 | 27.096
0 | 0.472 | 0.01521 | -0.094 | 31.056
0.5 | 0.532 | 0.01524 | -0.094 | 34.927
1 | 0.592 | 0.01534 | -0.094 | 38.616
1.5 | 0.652 | 0.01548 | -0.094 | 42.145
2 | 0.712 | 0.01567 | -0.094 | 45.447
2.5 | 0.772 | 0.01586 | -0.094 | 48.648
3 | 0.831 | 0.01608 | -0.094 | 51.664
3.5 | 0.89 | 0.01631 | -0.094 | 54.564
4 | 0.948 | 0.01655 | -0.094 | 57.313
4.5 | 1.007 | 0.01677 | -0.094 | 60.025
5 | 1.064 | 0.01701 | -0.094 | 62.569
5.5 | 1.122 | 0.01727 | -0.094 | 64.927
6 | 1.178 | 0.01755 | -0.094 | 67.123
6.5 | 1.234 | 0.01786 | -0.094 | 69.091
7 | 1.289 | 0.01819 | -0.094 | 70.875
7.5 | 1.344 | 0.01855 | -0.094 | 72.45
8 | 1.397 | 0.02032 | -0.094 | 68.758
8.5 | 1.449 | 0.02074 | -0.094 | 69.884
9 | 1.5 | 0.02115 | -0.094 | 70.941
9.5 | 1.548 | 0.02168 | -0.094 | 71.408
10 | 1.593 | 0.02217 | -0.094 | 71.862
10.5 | 1.635 | 0.02275 | -0.094 | 71.869
11 | 1.673 | 0.02287 | -0.094 | 73.144
11.5 | 1.708 | 0.02363 | -0.094 | 72.29
12 | 1.74 | 0.02456 | -0.094 | 70.831
12.5 | 1.755 | 0.02355 | -0.094 | 74.512
13 | 1.762 | 0.02524 | -0.093 | 69.806
13.5 | 1.77 | 0.02684 | -0.092 | 65.947
14 | 1.775 | 0.02847 | -0.092 | 62.352
14.5 | 1.772 | 0.03045 | -0.091 | 58.21
15 | 1.764 | 0.03284 | -0.09 | 53.71
15.5 | 1.75 | 0.03578 | -0.089 | 48.917
16 | 1.733 | 0.03917 | -0.089 | 44.247
16.5 | 1.711 | 0.0432 | -0.088 | 39.612
17 | 1.685 | 0.04757 | -0.087 | 35.425
17.5 | 1.653 | 0.05325 | -0.085 | 31.039
18 | 1.619 | 0.0592 | -0.084 | 27.349
18.5 | 1.584 | 0.06526 | -0.083 | 24.276
19 | 1.546 | 0.07256 | -0.082 | 21.305

## 106. Re 10M Mach 0.00 (2)
BIGFOIL.COM POLAR EXPORT
MS535-3V
MS535-3V |  |  |  | Cl Max: | 2.1934 | at alpha= | 19 | deg
XFOIL ncrit=9 |  |  |  | L/D Max: | 159.395 | at alpha= | 8.5 | deg
Re: | 10000000 |  |  | Cd Min: | 0.04823 | at alpha= | 20 | deg
Mach: | 0 |  |  | Cl=0 at alpha= | -3.8967 | deg
|  |  |  | @ Cl=0.1, Cd= | 0.0062751
|  |  |  | @ Cl=0.4, Cd= | 0.0061812
|  |  |  | @ Cl=0.6, Cd= | 0.0062151
alpha (deg) | Cl | Cd | Cm | Cl/Cd
-20 | -1.7942 | 0.02534 | -0.0872 | -70.8051
-19.5 | -1.7591 | 0.02259 | -0.0891 | -77.8707
-19 | -1.7179 | 0.02055 | -0.09 | -83.5961
-18.5 | -1.6726 | 0.01891 | -0.0905 | -88.4506
-18 | -1.6239 | 0.01764 | -0.0909 | -92.0578
-17.5 | -1.5729 | 0.0166 | -0.0911 | -94.753
-17 | -1.5205 | 0.0157 | -0.0914 | -96.8471
-16.5 | -1.467 | 0.01489 | -0.0916 | -98.5225
-16 | -1.4129 | 0.01408 | -0.0919 | -100.348
-15.5 | -1.3582 | 0.01321 | -0.0923 | -102.816
-15 | -1.3027 | 0.01246 | -0.0926 | -104.5506
-14.5 | -1.2463 | 0.01183 | -0.093 | -105.3508
-14 | -1.1893 | 0.01128 | -0.0933 | -105.4344
-13.5 | -1.1318 | 0.01078 | -0.0936 | -104.9907
-13 | -1.0727 | 0.01034 | -0.0943 | -103.7427
-12.5 | -1.0188 | 0.00991 | -0.0937 | -102.8052
-12 | -0.9627 | 0.00946 | -0.0936 | -101.7653
-11.5 | -0.9052 | 0.00908 | -0.0937 | -99.6916
-11 | -0.847 | 0.00874 | -0.094 | -96.9108
-10.5 | -0.7884 | 0.00846 | -0.0942 | -93.1915
-10 | -0.7295 | 0.00821 | -0.0945 | -88.8551
-9.5 | -0.6704 | 0.00797 | -0.0948 | -84.1154
-9 | -0.611 | 0.00767 | -0.0953 | -79.661
-8.5 | -0.5515 | 0.00743 | -0.0956 | -74.2261
-8 | -0.4919 | 0.00725 | -0.096 | -67.8483
-7.5 | -0.4322 | 0.00709 | -0.0964 | -60.9591
-7 | -0.3724 | 0.00697 | -0.0968 | -53.429
-6.5 | -0.3124 | 0.0068 | -0.0972 | -45.9412
-6 | -0.2524 | 0.00666 | -0.0977 | -37.8979
-5.5 | -0.1925 | 0.00656 | -0.0981 | -29.3445
-5 | -0.1325 | 0.00649 | -0.0985 | -20.416
-4.5 | -0.0724 | 0.00641 | -0.0989 | -11.2949
-4 | -0.0124 | 0.00634 | -0.0993 | -1.9558
-3.5 | 0.0476 | 0.00631 | -0.0998 | 7.5436
-3 | 0.1076 | 0.00627 | -0.1002 | 17.1611
-2.5 | 0.1676 | 0.00624 | -0.1006 | 26.859
-2 | 0.2276 | 0.00622 | -0.101 | 36.5916
-1.5 | 0.2876 | 0.0062 | -0.1015 | 46.3871
-1 | 0.3475 | 0.00619 | -0.102 | 56.1389
-0.5 | 0.4074 | 0.00618 | -0.1025 | 65.9223
0 | 0.4672 | 0.00617 | -0.103 | 75.7212
0.5 | 0.5268 | 0.00621 | -0.1035 | 84.8309
1 | 0.5865 | 0.00619 | -0.104 | 94.7496
1.5 | 0.6457 | 0.0063 | -0.1044 | 102.4921
2 | 0.7048 | 0.00642 | -0.1048 | 109.7819
2.5 | 0.7636 | 0.0066 | -0.1051 | 115.697
3 | 0.8223 | 0.00677 | -0.1054 | 121.4623
3.5 | 0.8808 | 0.00696 | -0.1057 | 126.5517
4 | 0.939 | 0.00718 | -0.1059 | 130.7799
4.5 | 0.997 | 0.00741 | -0.1061 | 134.5479
5 | 1.0547 | 0.00764 | -0.1063 | 138.0497
5.5 | 1.1124 | 0.00786 | -0.1065 | 141.5267
6 | 1.1697 | 0.00809 | -0.1066 | 144.5859
6.5 | 1.2266 | 0.00837 | -0.1067 | 146.5472
7 | 1.2832 | 0.00864 | -0.1068 | 148.5185
7.5 | 1.3398 | 0.00887 | -0.1068 | 151.0485
8 | 1.3956 | 0.00918 | -0.1068 | 152.0261
8.5 | 1.4489 | 0.00909 | -0.1063 | 159.3949
9 | 1.5036 | 0.00951 | -0.1061 | 158.1073
9.5 | 1.5579 | 0.00994 | -0.1059 | 156.7304
10 | 1.6114 | 0.0104 | -0.1055 | 154.9423
10.5 | 1.6648 | 0.01082 | -0.1052 | 153.8632
11 | 1.7168 | 0.01135 | -0.1046 | 151.2599
11.5 | 1.7679 | 0.01191 | -0.1039 | 148.4383
12 | 1.8182 | 0.01247 | -0.1032 | 145.8059
12.5 | 1.867 | 0.01312 | -0.1022 | 142.3018
13 | 1.9134 | 0.0139 | -0.1008 | 137.6547
13.5 | 1.9572 | 0.01481 | -0.0991 | 132.154
14 | 1.9987 | 0.01577 | -0.097 | 126.7406
14.5 | 2.0377 | 0.01675 | -0.0946 | 121.6537
15 | 2.0728 | 0.01773 | -0.0915 | 116.9092
15.5 | 2.1023 | 0.01885 | -0.0875 | 111.5279
16 | 2.1174 | 0.02026 | -0.0813 | 104.5114
16.5 | 2.1352 | 0.02192 | -0.0764 | 97.4088
17 | 2.153 | 0.02391 | -0.0723 | 90.046
17.5 | 2.1661 | 0.02647 | -0.0684 | 81.8323
18 | 2.1792 | 0.02933 | -0.0652 | 74.2994
18.5 | 2.1895 | 0.0327 | -0.0626 | 66.9572
19 | 2.1934 | 0.03694 | -0.0604 | 59.3774
19.5 | 2.1912 | 0.04211 | -0.0588 | 52.0351
20 | 2.1836 | 0.04823 | -0.0579 | 45.2747

## 107. Re 10M Mach 0.10 (1)
BIGFOIL.COM POLAR EXPORT
MS535-3V
MS535-3V |  |  |  | Cl Max: | 1.766 | at alpha= | 14 | deg
JavaFoil+Calcfoil stall+Eppler ext transition |  |  |  | L/D Max: | 76.936 | at alpha= | 12.5 | deg
Re: | 10000000 |  |  | Cd Min: | 0.01522 | at alpha= | -0.5 | deg
Mach: | 0.1 |  |  | Cl=0 at alpha= | -3.9083 | deg
|  |  |  | @ Cl=0.1, Cd= | 0.015362
|  |  |  | @ Cl=0.4, Cd= | 0.015225
|  |  |  | @ Cl=0.6, Cd= | 0.015371
alpha (deg) | Cl | Cd | Cm | Cl/Cd
-19 | -0.723 | 0.14695 | -0.053 | -4.918
-18.5 | -0.735 | 0.13863 | -0.054 | -5.304
-18 | -0.746 | 0.13146 | -0.055 | -5.676
-17.5 | -0.756 | 0.12409 | -0.056 | -6.089
-17 | -0.764 | 0.11553 | -0.058 | -6.616
-16.5 | -0.772 | 0.10654 | -0.06 | -7.243
-16 | -0.776 | 0.09896 | -0.062 | -7.843
-15.5 | -0.781 | 0.08942 | -0.064 | -8.729
-15 | -0.784 | 0.07956 | -0.067 | -9.852
-14.5 | -0.785 | 0.06945 | -0.07 | -11.306
-14 | -0.787 | 0.05751 | -0.074 | -13.686
-13.5 | -0.785 | 0.04759 | -0.077 | -16.502
-13 | -0.78 | 0.03912 | -0.08 | -19.942
-12.5 | -0.769 | 0.03294 | -0.082 | -23.347
-12 | -0.753 | 0.02811 | -0.084 | -26.783
-11.5 | -0.733 | 0.02471 | -0.086 | -29.669
-11 | -0.745 | 0.01919 | -0.092 | -38.814
-10.5 | -0.706 | 0.01865 | -0.092 | -37.861
-10 | -0.664 | 0.01697 | -0.092 | -39.105
-9.5 | -0.619 | 0.01671 | -0.093 | -37.024
-9 | -0.571 | 0.01644 | -0.093 | -34.746
-8.5 | -0.521 | 0.01628 | -0.093 | -32.034
-8 | -0.47 | 0.01612 | -0.093 | -29.131
-7.5 | -0.416 | 0.01597 | -0.093 | -26.065
-7 | -0.361 | 0.01584 | -0.093 | -22.813
-6.5 | -0.305 | 0.01573 | -0.093 | -19.395
-6 | -0.248 | 0.01561 | -0.093 | -15.872
-5.5 | -0.19 | 0.01554 | -0.093 | -12.209
-5 | -0.131 | 0.01547 | -0.093 | -8.455
-4.5 | -0.071 | 0.01543 | -0.093 | -4.621
-4 | -0.011 | 0.0154 | -0.094 | -0.737
-3.5 | 0.049 | 0.01537 | -0.094 | 3.188
-3 | 0.11 | 0.01536 | -0.094 | 7.135
-2.5 | 0.17 | 0.01536 | -0.094 | 11.097
-2 | 0.231 | 0.01533 | -0.094 | 15.09
-1.5 | 0.292 | 0.0153 | -0.094 | 19.108
-1 | 0.353 | 0.01524 | -0.094 | 23.182
-0.5 | 0.414 | 0.01522 | -0.094 | 27.201
0 | 0.475 | 0.01522 | -0.094 | 31.176
0.5 | 0.535 | 0.01526 | -0.094 | 35.062
1 | 0.595 | 0.01536 | -0.094 | 38.761
1.5 | 0.656 | 0.0155 | -0.094 | 42.301
2 | 0.716 | 0.01567 | -0.094 | 45.656
2.5 | 0.775 | 0.01589 | -0.094 | 48.809
3 | 0.835 | 0.01611 | -0.094 | 51.828
3.5 | 0.894 | 0.01634 | -0.094 | 54.725
4 | 0.953 | 0.01658 | -0.094 | 57.48
4.5 | 1.011 | 0.01681 | -0.095 | 60.187
5 | 1.069 | 0.01706 | -0.095 | 62.699
5.5 | 1.127 | 0.01732 | -0.095 | 65.06
6 | 1.184 | 0.01761 | -0.095 | 67.211
6.5 | 1.24 | 0.01793 | -0.095 | 69.146
7 | 1.295 | 0.01827 | -0.095 | 70.888
7.5 | 1.35 | 0.01863 | -0.095 | 72.445
8 | 1.403 | 0.02044 | -0.095 | 68.633
8.5 | 1.455 | 0.02082 | -0.095 | 69.908
9 | 1.506 | 0.02132 | -0.095 | 70.657
9.5 | 1.554 | 0.02182 | -0.095 | 71.251
10 | 1.599 | 0.02233 | -0.095 | 71.618
10.5 | 1.64 | 0.02297 | -0.095 | 71.408
11 | 1.678 | 0.02306 | -0.095 | 72.737
11.5 | 1.712 | 0.02393 | -0.095 | 71.54
12 | 1.742 | 0.0249 | -0.095 | 69.966
12.5 | 1.753 | 0.02278 | -0.094 | 76.936
13 | 1.758 | 0.0258 | -0.093 | 68.115
13.5 | 1.765 | 0.02744 | -0.093 | 64.309
14 | 1.766 | 0.02916 | -0.092 | 60.561
14.5 | 1.76 | 0.03137 | -0.091 | 56.093
15 | 1.748 | 0.03402 | -0.09 | 51.38
15.5 | 1.731 | 0.0371 | -0.089 | 46.662
16 | 1.709 | 0.04106 | -0.088 | 41.618
16.5 | 1.682 | 0.04557 | -0.087 | 36.919
17 | 1.651 | 0.05055 | -0.086 | 32.668
17.5 | 1.616 | 0.05633 | -0.085 | 28.683
18 | 1.577 | 0.06291 | -0.084 | 25.065
18.5 | 1.536 | 0.07033 | -0.083 | 21.835
19 | 1.493 | 0.0784 | -0.081 | 19.038

## 108. Re 10M Mach 0.10 (2)
BIGFOIL.COM POLAR EXPORT
MS535-3V
MS535-3V |  |  |  | Cl Max: | 2.186 | at alpha= | 18.5 | deg
XFOIL ncrit=9 |  |  |  | L/D Max: | 159.16 | at alpha= | 8.5 | deg
Re: | 10000000 |  |  | Cd Min: | 0.05335 | at alpha= | 20 | deg
Mach: | 0.1 |  |  | Cl=0 at alpha= | -3.8934 | deg
|  |  |  | @ Cl=0.1, Cd= | 0.0062766
|  |  |  | @ Cl=0.4, Cd= | 0.0061816
|  |  |  | @ Cl=0.6, Cd= | 0.0062183
alpha (deg) | Cl | Cd | Cm | Cl/Cd
-20 | -1.7433 | 0.04028 | -0.0723 | -43.2795
-19.5 | -1.7716 | 0.02644 | -0.0894 | -67.0045
-19 | -1.7338 | 0.02329 | -0.0925 | -74.444
-18.5 | -1.6921 | 0.02094 | -0.0935 | -80.8071
-18 | -1.6456 | 0.0191 | -0.094 | -86.1571
-17.5 | -1.5955 | 0.01765 | -0.0943 | -90.3966
-17 | -1.5428 | 0.01651 | -0.0944 | -93.4464
-16.5 | -1.4885 | 0.01554 | -0.0945 | -95.7851
-16 | -1.4331 | 0.0147 | -0.0946 | -97.4898
-15.5 | -1.3771 | 0.01384 | -0.0947 | -99.5014
-15 | -1.3206 | 0.01295 | -0.0949 | -101.9768
-14.5 | -1.2632 | 0.0122 | -0.0952 | -103.541
-14 | -1.2051 | 0.01157 | -0.0954 | -104.1573
-13.5 | -1.1465 | 0.01102 | -0.0956 | -104.0381
-13 | -1.0863 | 0.01054 | -0.0961 | -103.0645
-12.5 | -1.0313 | 0.01016 | -0.0953 | -101.5059
-12 | -0.9742 | 0.00965 | -0.0951 | -100.9534
-11.5 | -0.9158 | 0.00922 | -0.0951 | -99.3275
-11 | -0.8566 | 0.00886 | -0.0953 | -96.6817
-10.5 | -0.7971 | 0.00855 | -0.0954 | -93.2281
-10 | -0.7374 | 0.00828 | -0.0957 | -89.058
-9.5 | -0.6775 | 0.00804 | -0.0959 | -84.2662
-9 | -0.6174 | 0.00775 | -0.0962 | -79.6645
-8.5 | -0.5571 | 0.00749 | -0.0966 | -74.3792
-8 | -0.4968 | 0.00729 | -0.0969 | -68.1481
-7.5 | -0.4364 | 0.00712 | -0.0972 | -61.2921
-7 | -0.376 | 0.00699 | -0.0976 | -53.7911
-6.5 | -0.3155 | 0.00683 | -0.0979 | -46.1933
-6 | -0.255 | 0.00668 | -0.0983 | -38.1737
-5.5 | -0.1944 | 0.00658 | -0.0987 | -29.5441
-5 | -0.134 | 0.0065 | -0.0991 | -20.6154
-4.5 | -0.0734 | 0.00642 | -0.0995 | -11.433
-4 | -0.0129 | 0.00635 | -0.0999 | -2.0315
-3.5 | 0.0476 | 0.00632 | -0.1003 | 7.5316
-3 | 0.108 | 0.00627 | -0.1007 | 17.2249
-2.5 | 0.1684 | 0.00625 | -0.1012 | 26.944
-2 | 0.2288 | 0.00622 | -0.1016 | 36.7846
-1.5 | 0.2892 | 0.00621 | -0.102 | 46.57
-1 | 0.3495 | 0.00619 | -0.1025 | 56.462
-0.5 | 0.4098 | 0.00618 | -0.103 | 66.3107
0 | 0.47 | 0.00618 | -0.1035 | 76.0518
0.5 | 0.53 | 0.00621 | -0.104 | 85.3462
1 | 0.5901 | 0.0062 | -0.1045 | 95.1774
1.5 | 0.6497 | 0.00631 | -0.1049 | 102.9635
2 | 0.7093 | 0.00643 | -0.1053 | 110.311
2.5 | 0.7684 | 0.00662 | -0.1056 | 116.0725
3 | 0.8276 | 0.00678 | -0.1059 | 122.0649
3.5 | 0.8864 | 0.00698 | -0.1061 | 126.9914
4 | 0.9451 | 0.00721 | -0.1064 | 131.0818
4.5 | 1.0035 | 0.00744 | -0.1065 | 134.879
5 | 1.0617 | 0.00768 | -0.1067 | 138.2422
5.5 | 1.1198 | 0.0079 | -0.1068 | 141.7468
6 | 1.1777 | 0.00813 | -0.107 | 144.8585
6.5 | 1.2351 | 0.0084 | -0.107 | 147.0357
7 | 1.2922 | 0.0087 | -0.107 | 148.5287
7.5 | 1.3494 | 0.00893 | -0.107 | 151.1086
8 | 1.4058 | 0.00923 | -0.107 | 152.3077
8.5 | 1.4595 | 0.00917 | -0.1064 | 159.1603
9 | 1.5148 | 0.0096 | -0.1061 | 157.7917
9.5 | 1.5698 | 0.01002 | -0.1058 | 156.6667
10 | 1.6237 | 0.01051 | -0.1053 | 154.491
10.5 | 1.6777 | 0.01095 | -0.1048 | 153.2146
11 | 1.7304 | 0.01147 | -0.1042 | 150.8631
11.5 | 1.7818 | 0.01207 | -0.1033 | 147.6222
12 | 1.8324 | 0.01268 | -0.1024 | 144.511
12.5 | 1.8815 | 0.01336 | -0.1012 | 140.8308
13 | 1.9277 | 0.0142 | -0.0996 | 135.7535
13.5 | 1.9713 | 0.01516 | -0.0975 | 130.033
14 | 2.0127 | 0.01613 | -0.0952 | 124.7799
14.5 | 2.0502 | 0.01718 | -0.0922 | 119.3364
15 | 2.0824 | 0.0183 | -0.0884 | 113.7923
15.5 | 2.1065 | 0.01948 | -0.0833 | 108.1366
16 | 2.1203 | 0.02119 | -0.0771 | 100.0613
16.5 | 2.1398 | 0.02302 | -0.0727 | 92.954
17 | 2.1548 | 0.02543 | -0.0686 | 84.7346
17.5 | 2.1678 | 0.0283 | -0.065 | 76.6007
18 | 2.1796 | 0.03153 | -0.0621 | 69.1278
18.5 | 2.186 | 0.03556 | -0.0597 | 61.4736
19 | 2.1843 | 0.0407 | -0.0578 | 53.6683
19.5 | 2.1779 | 0.0467 | -0.0567 | 46.636
20 | 2.1696 | 0.05335 | -0.0564 | 40.6673

## 109. Re 10M Mach 0.25 (1)
BIGFOIL.COM POLAR EXPORT
MS535-3V
MS535-3V |  |  |  | Cl Max: | 1.728 | at alpha= | 12 | deg
JavaFoil+Calcfoil stall+Eppler ext transition |  |  |  | L/D Max: | 77.436 | at alpha= | 12 | deg
Re: | 10000000 |  |  | Cd Min: | 0.01531 | at alpha= | -0.5 | deg
Mach: | 0.25 |  |  | Cl=0 at alpha= | -3.9032 | deg
|  |  |  | @ Cl=0.1, Cd= | 0.015436
|  |  |  | @ Cl=0.4, Cd= | 0.015314
|  |  |  | @ Cl=0.6, Cd= | 0.015443
alpha (deg) | Cl | Cd | Cm | Cl/Cd
-17 | -0.53 | 0.13928 | -0.05 | -3.805
-16.5 | -0.563 | 0.13128 | -0.051 | -4.285
-16 | -0.592 | 0.12261 | -0.052 | -4.824
-15.5 | -0.616 | 0.11391 | -0.054 | -5.41
-15 | -0.637 | 0.10646 | -0.055 | -5.981
-14.5 | -0.653 | 0.09795 | -0.058 | -6.667
-14 | -0.664 | 0.0898 | -0.061 | -7.392
-13.5 | -0.673 | 0.07934 | -0.065 | -8.482
-13 | -0.682 | 0.06679 | -0.07 | -10.208
-12.5 | -0.69 | 0.05305 | -0.076 | -13
-12 | -0.693 | 0.04079 | -0.08 | -16.994
-11.5 | -0.686 | 0.03374 | -0.083 | -20.328
-11 | -0.674 | 0.02785 | -0.086 | -24.182
-10.5 | -0.657 | 0.02393 | -0.088 | -27.443
-10 | -0.661 | 0.01897 | -0.095 | -34.846
-9.5 | -0.62 | 0.01713 | -0.095 | -36.182
-9 | -0.575 | 0.0168 | -0.095 | -34.237
-8.5 | -0.527 | 0.01653 | -0.095 | -31.897
-8 | -0.477 | 0.01633 | -0.095 | -29.178
-7.5 | -0.423 | 0.01618 | -0.095 | -26.174
-7 | -0.368 | 0.016 | -0.096 | -23.019
-6.5 | -0.312 | 0.01588 | -0.096 | -19.623
-6 | -0.253 | 0.01576 | -0.096 | -16.084
-5.5 | -0.194 | 0.01565 | -0.096 | -12.409
-5 | -0.134 | 0.01557 | -0.096 | -8.608
-4.5 | -0.073 | 0.01551 | -0.096 | -4.717
-4 | -0.012 | 0.01549 | -0.096 | -0.752
-3.5 | 0.05 | 0.01546 | -0.096 | 3.253
-3 | 0.113 | 0.01543 | -0.096 | 7.294
-2.5 | 0.175 | 0.01543 | -0.096 | 11.344
-2 | 0.238 | 0.01541 | -0.096 | 15.424
-1.5 | 0.3 | 0.01533 | -0.096 | 19.59
-1 | 0.363 | 0.01532 | -0.097 | 23.694
-0.5 | 0.425 | 0.01531 | -0.097 | 27.789
0 | 0.488 | 0.01533 | -0.097 | 31.802
0.5 | 0.55 | 0.01537 | -0.097 | 35.769
1 | 0.612 | 0.01546 | -0.097 | 39.569
1.5 | 0.674 | 0.01561 | -0.097 | 43.143
2 | 0.735 | 0.0158 | -0.097 | 46.525
2.5 | 0.796 | 0.01604 | -0.097 | 49.667
3 | 0.858 | 0.01626 | -0.097 | 52.743
3.5 | 0.918 | 0.01654 | -0.097 | 55.528
4 | 0.979 | 0.01679 | -0.097 | 58.274
4.5 | 1.038 | 0.01704 | -0.097 | 60.95
5 | 1.098 | 0.01732 | -0.097 | 63.391
5.5 | 1.156 | 0.01765 | -0.097 | 65.522
6 | 1.214 | 0.01796 | -0.097 | 67.62
6.5 | 1.271 | 0.01833 | -0.097 | 69.348
7 | 1.327 | 0.02013 | -0.097 | 65.942
7.5 | 1.383 | 0.02054 | -0.097 | 67.307
8 | 1.436 | 0.02101 | -0.097 | 68.36
8.5 | 1.488 | 0.02152 | -0.097 | 69.173
9 | 1.539 | 0.02209 | -0.097 | 69.679
9.5 | 1.586 | 0.0227 | -0.097 | 69.88
10 | 1.628 | 0.02339 | -0.097 | 69.607
10.5 | 1.666 | 0.02409 | -0.097 | 69.136
11 | 1.698 | 0.02452 | -0.097 | 69.244
11.5 | 1.716 | 0.02358 | -0.097 | 72.778
12 | 1.728 | 0.02231 | -0.096 | 77.436
12.5 | 1.727 | 0.02668 | -0.095 | 64.713
13 | 1.721 | 0.02907 | -0.095 | 59.18
13.5 | 1.708 | 0.03152 | -0.094 | 54.19
14 | 1.687 | 0.0346 | -0.093 | 48.758
14.5 | 1.655 | 0.03841 | -0.091 | 43.09
15 | 1.615 | 0.0433 | -0.09 | 37.295
15.5 | 1.566 | 0.04941 | -0.089 | 31.698
16 | 1.512 | 0.05609 | -0.087 | 26.965
16.5 | 1.451 | 0.06475 | -0.085 | 22.402
17 | 1.383 | 0.07396 | -0.083 | 18.697

## 110. Re 10M Mach 0.25 (2)
BIGFOIL.COM POLAR EXPORT
MS535-3V
MS535-3V |  |  |  | Cl Max: | 2.16 | at alpha= | 17 | deg
XFOIL ncrit=9 |  |  |  | L/D Max: | 158.757 | at alpha= | 8.5 | deg
Re: | 10000000 |  |  | Cd Min: | 0.21178 | at alpha= | -20 | deg
Mach: | 0.25 |  |  | Cl=0 at alpha= | -3.8738 | deg
|  |  |  | @ Cl=0.1, Cd= | 0.006318
|  |  |  | @ Cl=0.4, Cd= | 0.0062237
|  |  |  | @ Cl=0.6, Cd= | 0.0062568
alpha (deg) | Cl | Cd | Cm | Cl/Cd
-20 | -0.8241 | 0.21178 | 0.0453 | -3.8913
-19.5 | -0.8295 | 0.19893 | 0.037 | -4.1698
-19 | -0.8407 | 0.18551 | 0.0283 | -4.5318
-18.5 | -0.9124 | 0.15979 | 0.011 | -5.71
-18 | -1.1895 | 0.10482 | -0.0301 | -11.348
-17.5 | -1.4343 | 0.06485 | -0.0624 | -22.1172
-17 | -1.5789 | 0.04015 | -0.0838 | -39.325
-16.5 | -1.5895 | 0.0249 | -0.1068 | -63.8353
-16 | -1.5427 | 0.02106 | -0.1092 | -73.2526
-15.5 | -1.4871 | 0.01853 | -0.1095 | -80.2536
-15 | -1.4262 | 0.01677 | -0.109 | -85.0447
-14.5 | -1.363 | 0.01539 | -0.1084 | -88.564
-14 | -1.2984 | 0.01426 | -0.1077 | -91.0519
-13.5 | -1.2338 | 0.01304 | -0.1072 | -94.6166
-13 | -1.1672 | 0.01211 | -0.1068 | -96.3832
-12.5 | -1.1062 | 0.01145 | -0.1053 | -96.6114
-12 | -1.0428 | 0.01087 | -0.1042 | -95.9338
-11.5 | -0.9782 | 0.01034 | -0.1035 | -94.6035
-11 | -0.9134 | 0.0097 | -0.103 | -94.1649
-10.5 | -0.8485 | 0.0092 | -0.1026 | -92.2283
-10 | -0.7836 | 0.0088 | -0.1023 | -89.0455
-9.5 | -0.7188 | 0.00847 | -0.102 | -84.8642
-9 | -0.6542 | 0.00817 | -0.1018 | -80.0734
-8.5 | -0.5896 | 0.00786 | -0.1017 | -75.0127
-8 | -0.5252 | 0.00756 | -0.1017 | -69.4709
-7.5 | -0.461 | 0.00732 | -0.1018 | -62.9781
-7 | -0.397 | 0.00714 | -0.1018 | -55.6022
-6.5 | -0.3331 | 0.00699 | -0.1019 | -47.6538
-6 | -0.2693 | 0.00682 | -0.1021 | -39.4868
-5.5 | -0.2057 | 0.00668 | -0.1023 | -30.7934
-5 | -0.1423 | 0.00657 | -0.1026 | -21.6591
-4.5 | -0.0791 | 0.00651 | -0.1028 | -12.1505
-4 | -0.0159 | 0.0064 | -0.1031 | -2.4844
-3.5 | 0.0471 | 0.00636 | -0.1034 | 7.4057
-3 | 0.11 | 0.00631 | -0.1038 | 17.4326
-2.5 | 0.1728 | 0.00628 | -0.1041 | 27.5159
-2 | 0.2355 | 0.00627 | -0.1045 | 37.5598
-1.5 | 0.2981 | 0.00624 | -0.1049 | 47.7724
-1 | 0.3607 | 0.00623 | -0.1054 | 57.8973
-0.5 | 0.4232 | 0.00622 | -0.1059 | 68.0386
0 | 0.4856 | 0.00621 | -0.1064 | 78.1965
0.5 | 0.5479 | 0.00624 | -0.1068 | 87.8045
1 | 0.6101 | 0.00626 | -0.1073 | 97.4601
1.5 | 0.6721 | 0.00636 | -0.1077 | 105.6761
2 | 0.7337 | 0.00651 | -0.108 | 112.7035
2.5 | 0.7953 | 0.00669 | -0.1082 | 118.8789
3 | 0.8568 | 0.00688 | -0.1084 | 124.5349
3.5 | 0.9179 | 0.00712 | -0.1086 | 128.9185
4 | 0.9791 | 0.00735 | -0.1087 | 133.2109
4.5 | 1.0401 | 0.00758 | -0.1088 | 137.2164
5 | 1.1009 | 0.00784 | -0.1088 | 140.4209
5.5 | 1.1616 | 0.00811 | -0.1087 | 143.2306
6 | 1.2221 | 0.00839 | -0.1086 | 145.6615
6.5 | 1.2827 | 0.00865 | -0.1084 | 148.289
7 | 1.3428 | 0.00895 | -0.1082 | 150.0335
7.5 | 1.4026 | 0.00929 | -0.1078 | 150.9795
8 | 1.4625 | 0.00958 | -0.1074 | 152.6618
8.5 | 1.5193 | 0.00957 | -0.1064 | 158.7565
9 | 1.5775 | 0.01008 | -0.1056 | 156.498
9.5 | 1.6358 | 0.01055 | -0.1047 | 155.0521
10 | 1.6935 | 0.01105 | -0.1037 | 153.2579
10.5 | 1.7498 | 0.01167 | -0.1024 | 149.94
11 | 1.8056 | 0.01227 | -0.101 | 147.1557
11.5 | 1.8601 | 0.01293 | -0.0993 | 143.8592
12 | 1.9119 | 0.01376 | -0.0972 | 138.9462
12.5 | 1.9604 | 0.01475 | -0.0946 | 132.9085
13 | 2.0046 | 0.0159 | -0.0912 | 126.0755
13.5 | 2.0418 | 0.0172 | -0.0868 | 118.7093
14 | 2.0738 | 0.01854 | -0.0816 | 111.8554
14.5 | 2.0908 | 0.02017 | -0.0743 | 103.6589
15 | 2.1085 | 0.02235 | -0.0684 | 94.34
15.5 | 2.1289 | 0.02478 | -0.0638 | 85.912
16 | 2.142 | 0.02808 | -0.0595 | 76.2821
16.5 | 2.1539 | 0.03185 | -0.0561 | 67.6264
17 | 2.16 | 0.03654 | -0.0534 | 59.1133
17.5 | 2.1559 | 0.04254 | -0.0515 | 50.6794
18 | 2.145 | 0.04969 | -0.0507 | 43.1676
18.5 | 2.1304 | 0.05774 | -0.0508 | 36.8964
19 | 2.1049 | 0.06736 | -0.0521 | 31.2485
19.5 | 2.0694 | 0.07859 | -0.0545 | 26.3316
20 | 2.0238 | 0.09145 | -0.0582 | 22.1301

## 111. Re 10M Mach 0.50 (1)
BIGFOIL.COM POLAR EXPORT
MS535-3V
MS535-3V |  |  |  | Cl Max: | 1.611 | at alpha= | 9 | deg
JavaFoil+Calcfoil stall+Eppler ext transition |  |  |  | L/D Max: | 65.389 | at alpha= | 9 | deg
Re: | 10000000 |  |  | Cd Min: | 0.01564 | at alpha= | -1 | deg
Mach: | 0.5 |  |  | Cl=0 at alpha= | -3.9058 | deg
|  |  |  | @ Cl=0.1, Cd= | 0.015807
|  |  |  | @ Cl=0.4, Cd= | 0.015648
|  |  |  | @ Cl=0.6, Cd= | 0.01585
alpha (deg) | Cl | Cd | Cm | Cl/Cd
-20 | -0.908 | 0.1509 | -0.067 | -6.019
-19.5 | -0.877 | 0.15261 | -0.064 | -5.744
-19 | -0.85 | 0.14472 | -0.064 | -5.872
-18.5 | -0.831 | 0.12378 | -0.07 | -6.717
-18 | -0.794 | 0.13371 | -0.064 | -5.935
-17.5 | -0.766 | 0.12692 | -0.063 | -6.034
-17 | -0.751 | 0.10619 | -0.072 | -7.071
-16.5 | -0.707 | 0.12594 | -0.059 | -5.611
-16 | -0.689 | 0.10498 | -0.068 | -6.565
-15.5 | -0.676 | 0.08477 | -0.077 | -7.977
-15 | -0.626 | 0.10562 | -0.062 | -5.93
-14.5 | -0.613 | 0.08479 | -0.074 | -7.228
-14 | -0.569 | 0.10073 | -0.06 | -5.646
-13.5 | -0.55 | 0.08486 | -0.07 | -6.476
-13 | -0.513 | 0.09189 | -0.06 | -5.583
-12.5 | -0.49 | 0.08085 | -0.067 | -6.063
-12 | -0.457 | 0.08415 | -0.06 | -5.435
-11.5 | -0.431 | 0.07725 | -0.064 | -5.58
-11 | -0.422 | 0.0536 | -0.082 | -7.871
-10.5 | -0.377 | 0.06773 | -0.067 | -5.565
-10 | -0.364 | 0.04883 | -0.082 | -7.445
-9.5 | -0.322 | 0.06001 | -0.07 | -5.36
-9 | -0.289 | 0.06326 | -0.061 | -4.565
-8.5 | -0.26 | 0.06156 | -0.059 | -4.222
-8 | -0.326 | 0.05633 | -0.064 | -5.792
-7.5 | -0.379 | 0.02367 | -0.097 | -16.023
-7 | -0.377 | 0.01715 | -0.107 | -21.949
-6.5 | -0.328 | 0.01681 | -0.107 | -19.523
-6 | -0.272 | 0.0165 | -0.107 | -16.495
-5.5 | -0.211 | 0.01627 | -0.107 | -12.979
-5 | -0.147 | 0.01611 | -0.107 | -9.128
-4.5 | -0.081 | 0.01596 | -0.107 | -5.059
-4 | -0.013 | 0.01588 | -0.107 | -0.813
-3.5 | 0.056 | 0.01582 | -0.108 | 3.534
-3 | 0.125 | 0.0158 | -0.108 | 7.934
-2.5 | 0.195 | 0.01579 | -0.108 | 12.363
-2 | 0.265 | 0.01577 | -0.108 | 16.827
-1.5 | 0.335 | 0.01574 | -0.108 | 21.314
-1 | 0.406 | 0.01564 | -0.108 | 25.934
-0.5 | 0.475 | 0.01565 | -0.108 | 30.379
0 | 0.545 | 0.01577 | -0.108 | 34.542
0.5 | 0.614 | 0.01587 | -0.108 | 38.707
1 | 0.683 | 0.016 | -0.108 | 42.702
1.5 | 0.752 | 0.0162 | -0.108 | 46.436
2 | 0.821 | 0.01646 | -0.108 | 49.838
2.5 | 0.889 | 0.01676 | -0.108 | 53.033
3 | 0.956 | 0.01713 | -0.108 | 55.831
3.5 | 1.023 | 0.01753 | -0.108 | 58.366
4 | 1.089 | 0.01794 | -0.109 | 60.727
4.5 | 1.154 | 0.01839 | -0.109 | 62.79
5 | 1.219 | 0.02041 | -0.109 | 59.693
5.5 | 1.281 | 0.02095 | -0.109 | 61.146
6 | 1.342 | 0.0216 | -0.109 | 62.131
6.5 | 1.4 | 0.02223 | -0.109 | 63.008
7 | 1.456 | 0.02308 | -0.109 | 63.08
7.5 | 1.508 | 0.024 | -0.109 | 62.827
8 | 1.555 | 0.02504 | -0.109 | 62.123
8.5 | 1.596 | 0.02644 | -0.109 | 60.372
9 | 1.611 | 0.02464 | -0.108 | 65.389
9.5 | 1.611 | 0.0266 | -0.107 | 60.575
10 | 1.571 | 0.02913 | -0.106 | 53.951
10.5 | 1.409 | 0.03964 | -0.101 | 35.552
11 | 0.908 | 0.05984 | -0.092 | 15.177
11.5 | 0.935 | 0.06183 | -0.091 | 15.119
12 | 0.99 | 0.05199 | -0.096 | 19.043
12.5 | 0.989 | 0.06594 | -0.09 | 14.999
13 | 0.995 | 0.07844 | -0.085 | 12.682
13.5 | 1.006 | 0.08922 | -0.081 | 11.279
14 | 1.074 | 0.0714 | -0.09 | 15.046

## 112. Re 10M Mach 0.50 (2)
BIGFOIL.COM POLAR EXPORT
MS535-3V
MS535-3V |  |  |  | Cl Max: | 2.159 | at alpha= | 11.5 | deg
XFOIL ncrit=9 |  |  |  | L/D Max: | 151.992 | at alpha= | 7 | deg
Re: | 10000000 |  |  | Cd Min: | 0.2689 | at alpha= | -20 | deg
Mach: | 0.5 |  |  | Cl=0 at alpha= | -3.7825 | deg
|  |  |  | @ Cl=0.1, Cd= | 0.0065308
|  |  |  | @ Cl=0.4, Cd= | 0.0064243
|  |  |  | @ Cl=0.6, Cd= | 0.0064461
alpha (deg) | Cl | Cd | Cm | Cl/Cd
-20 | -0.7995 | 0.2689 | 0.071 | -2.9732
-19.5 | -0.7774 | 0.25983 | 0.0653 | -2.992
-19 | -0.7563 | 0.25037 | 0.0595 | -3.0207
-18.5 | -0.7357 | 0.24095 | 0.0537 | -3.0533
-18 | -0.7132 | 0.23276 | 0.0485 | -3.0641
-17.5 | -0.6934 | 0.22358 | 0.043 | -3.1014
-17 | -0.677 | 0.21338 | 0.0371 | -3.1727
-16.5 | -0.6554 | 0.20533 | 0.0322 | -3.1919
-16 | -0.6364 | 0.19657 | 0.0272 | -3.2375
-15.5 | -0.6242 | 0.18612 | 0.0213 | -3.3538
-15 | -0.6053 | 0.17819 | 0.0168 | -3.3969
-14.5 | -0.5891 | 0.16955 | 0.0121 | -3.4745
-14 | -0.5851 | 0.15841 | 0.006 | -3.6936
-13.5 | -0.5687 | 0.15065 | 0.002 | -3.775
-13 | -0.5604 | 0.14136 | -0.0029 | -3.9643
-12.5 | -0.5717 | 0.12884 | -0.01 | -4.4373
-12 | -0.5658 | 0.12005 | -0.0146 | -4.713
-11.5 | -0.5736 | 0.10916 | -0.0212 | -5.2547
-11 | -0.6033 | 0.09683 | -0.0281 | -6.2305
-10.5 | -0.6301 | 0.0847 | -0.0366 | -7.4392
-10 | -0.644 | 0.0747 | -0.0438 | -8.6212
-9.5 | -0.6587 | 0.06477 | -0.0515 | -10.1698
-9 | -0.6762 | 0.05499 | -0.0593 | -12.2968
-8.5 | -0.6842 | 0.04233 | -0.075 | -16.1635
-8 | -0.6589 | 0.02283 | -0.1091 | -28.8611
-7.5 | -0.5967 | 0.01098 | -0.1236 | -54.3443
-7 | -0.5111 | 0.00899 | -0.1231 | -56.8521
-6.5 | -0.427 | 0.00813 | -0.1218 | -52.5215
-6 | -0.3451 | 0.00765 | -0.1206 | -45.1111
-5.5 | -0.265 | 0.00731 | -0.1196 | -36.2517
-5 | -0.1864 | 0.00704 | -0.1188 | -26.4773
-4.5 | -0.109 | 0.00683 | -0.1183 | -15.959
-4 | -0.0328 | 0.00669 | -0.1178 | -4.9028
-3.5 | 0.0426 | 0.0066 | -0.1176 | 6.4545
-3 | 0.1173 | 0.00651 | -0.1175 | 18.0184
-2.5 | 0.1913 | 0.00647 | -0.1175 | 29.5672
-2 | 0.2648 | 0.00643 | -0.1176 | 41.182
-1.5 | 0.338 | 0.00643 | -0.1178 | 52.5661
0 | 0.5564 | 0.00641 | -0.1188 | 86.8019
0.5 | 0.6288 | 0.00647 | -0.1191 | 97.187
1 | 0.7014 | 0.0065 | -0.1194 | 107.9077
1.5 | 0.7737 | 0.00664 | -0.1196 | 116.5211
2 | 0.8458 | 0.00686 | -0.1196 | 123.2945
2.5 | 0.9181 | 0.00709 | -0.1194 | 129.4922
3 | 0.9903 | 0.0074 | -0.1192 | 133.8243
3.5 | 1.0629 | 0.00768 | -0.1187 | 138.3984
4 | 1.1356 | 0.00801 | -0.1181 | 141.7728
4.5 | 1.2087 | 0.00835 | -0.1173 | 144.7545
5 | 1.2822 | 0.00869 | -0.1163 | 147.5489
5.5 | 1.3561 | 0.00906 | -0.115 | 149.6799
6 | 1.4302 | 0.00947 | -0.1134 | 151.0243
6.5 | 1.5042 | 0.00995 | -0.1114 | 151.1759
7 | 1.5792 | 0.01039 | -0.1092 | 151.9923
7.5 | 1.6541 | 0.0109 | -0.1066 | 151.7523
8 | 1.7283 | 0.0115 | -0.1034 | 150.287
8.5 | 1.804 | 0.01198 | -0.0999 | 150.5843
9 | 1.8738 | 0.01245 | -0.0951 | 150.506
9.5 | 1.947 | 0.01322 | -0.0901 | 147.2769
10 | 2.0155 | 0.01415 | -0.0841 | 142.4382
10.5 | 2.0793 | 0.01524 | -0.0769 | 136.437
11 | 2.1236 | 0.01678 | -0.0672 | 126.5554
11.5 | 2.159 | 0.01918 | -0.0574 | 112.5652

## 113. Re 12M Mach 0.00 (1)
BIGFOIL.COM POLAR EXPORT
MS535-3V
MS535-3V |  |  |  | Cl Max: | 1.778 | at alpha= | 14 | deg
JavaFoil+Calcfoil stall+Eppler ext transition |  |  |  | L/D Max: | 77.283 | at alpha= | 13 | deg
Re: | 12000000 |  |  | Cd Min: | 0.01518 | at alpha= | -0.5 | deg
Mach: | 0 |  |  | Cl=0 at alpha= | -3.9083 | deg
|  |  |  | @ Cl=0.1, Cd= | 0.01527
|  |  |  | @ Cl=0.4, Cd= | 0.015182
|  |  |  | @ Cl=0.6, Cd= | 0.015326
alpha (deg) | Cl | Cd | Cm | Cl/Cd
-19.5 | -0.752 | 0.149 | -0.054 | -5.047
-19 | -0.763 | 0.14089 | -0.055 | -5.415
-18.5 | -0.773 | 0.13266 | -0.056 | -5.827
-18 | -0.781 | 0.1249 | -0.057 | -6.257
-17.5 | -0.788 | 0.11789 | -0.058 | -6.683
-17 | -0.795 | 0.10889 | -0.06 | -7.297
-16.5 | -0.798 | 0.10135 | -0.062 | -7.876
-16 | -0.803 | 0.09165 | -0.064 | -8.758
-15.5 | -0.805 | 0.08239 | -0.067 | -9.771
-15 | -0.807 | 0.07199 | -0.07 | -11.214
-14.5 | -0.81 | 0.06032 | -0.073 | -13.426
-14 | -0.807 | 0.05144 | -0.076 | -15.68
-13.5 | -0.803 | 0.04237 | -0.078 | -18.944
-13 | -0.796 | 0.0348 | -0.081 | -22.863
-12.5 | -0.783 | 0.02914 | -0.083 | -26.884
-12 | -0.765 | 0.0252 | -0.085 | -30.346
-11.5 | -0.749 | 0.02304 | -0.087 | -32.499
-11 | -0.746 | 0.01872 | -0.092 | -39.861
-10.5 | -0.706 | 0.01705 | -0.092 | -41.437
-10 | -0.663 | 0.01676 | -0.092 | -39.578
-9.5 | -0.618 | 0.0165 | -0.092 | -37.438
-9 | -0.57 | 0.01625 | -0.092 | -35.067
-8.5 | -0.52 | 0.01611 | -0.092 | -32.281
-8 | -0.468 | 0.01596 | -0.092 | -29.341
-7.5 | -0.415 | 0.01581 | -0.092 | -26.229
-7 | -0.36 | 0.0157 | -0.093 | -22.92
-6.5 | -0.304 | 0.01559 | -0.093 | -19.486
-6 | -0.247 | 0.0155 | -0.093 | -15.922
-5.5 | -0.189 | 0.01542 | -0.093 | -12.247
-5 | -0.13 | 0.01536 | -0.093 | -8.477
-4.5 | -0.071 | 0.01534 | -0.093 | -4.629
-4 | -0.011 | 0.0153 | -0.093 | -0.738
-3.5 | 0.049 | 0.01527 | -0.093 | 3.193
-3 | 0.109 | 0.01527 | -0.093 | 7.144
-2.5 | 0.17 | 0.01527 | -0.093 | 11.103
-2 | 0.23 | 0.01525 | -0.093 | 15.093
-1.5 | 0.291 | 0.01526 | -0.093 | 19.056
-1 | 0.352 | 0.01519 | -0.093 | 23.142
-0.5 | 0.412 | 0.01518 | -0.094 | 27.139
0 | 0.472 | 0.01519 | -0.094 | 31.094
0.5 | 0.532 | 0.01522 | -0.094 | 34.985
1 | 0.592 | 0.01531 | -0.094 | 38.695
1.5 | 0.652 | 0.01543 | -0.094 | 42.268
2 | 0.712 | 0.01562 | -0.094 | 45.588
2.5 | 0.772 | 0.0158 | -0.094 | 48.819
3 | 0.831 | 0.01601 | -0.094 | 51.894
3.5 | 0.89 | 0.01622 | -0.094 | 54.871
4 | 0.948 | 0.01643 | -0.094 | 57.707
4.5 | 1.007 | 0.01663 | -0.094 | 60.53
5 | 1.064 | 0.01686 | -0.094 | 63.119
5.5 | 1.122 | 0.01712 | -0.094 | 65.503
6 | 1.178 | 0.01739 | -0.094 | 67.767
6.5 | 1.234 | 0.01771 | -0.094 | 69.684
7 | 1.289 | 0.01799 | -0.094 | 71.669
7.5 | 1.344 | 0.01833 | -0.094 | 73.31
8 | 1.397 | 0.02008 | -0.094 | 69.586
8.5 | 1.449 | 0.02048 | -0.094 | 70.764
9 | 1.5 | 0.02091 | -0.094 | 71.733
9.5 | 1.548 | 0.02138 | -0.094 | 72.423
10 | 1.593 | 0.02184 | -0.094 | 72.936
10.5 | 1.635 | 0.02245 | -0.094 | 72.833
11 | 1.673 | 0.02305 | -0.094 | 72.576
11.5 | 1.708 | 0.0238 | -0.094 | 71.768
12 | 1.74 | 0.0241 | -0.094 | 72.188
12.5 | 1.753 | 0.02368 | -0.094 | 74.03
13 | 1.763 | 0.02282 | -0.093 | 77.283
13.5 | 1.773 | 0.02632 | -0.092 | 67.342
14 | 1.778 | 0.02779 | -0.092 | 63.999
14.5 | 1.776 | 0.02959 | -0.091 | 60.033
15 | 1.768 | 0.03186 | -0.091 | 55.504
15.5 | 1.755 | 0.03465 | -0.09 | 50.66
16 | 1.738 | 0.03785 | -0.089 | 45.914
16.5 | 1.716 | 0.04173 | -0.088 | 41.122
17 | 1.691 | 0.04565 | -0.087 | 37.043
17.5 | 1.659 | 0.05109 | -0.086 | 32.465
18 | 1.626 | 0.05625 | -0.085 | 28.911
18.5 | 1.59 | 0.06268 | -0.084 | 25.359
19 | 1.551 | 0.06975 | -0.083 | 22.239

## 114. Re 12M Mach 0.00 (2)
BIGFOIL.COM POLAR EXPORT
MS535-3V
MS535-3V |  |  |  | Cl Max: | 2.2149 | at alpha= | 19.5 | deg
XFOIL ncrit=9 |  |  |  | L/D Max: | 161.513 | at alpha= | 9 | deg
Re: | 12000000 |  |  | Cd Min: | 0.04494 | at alpha= | 20 | deg
Mach: | 0 |  |  | Cl=0 at alpha= | -3.8975 | deg
|  |  |  | @ Cl=0.1, Cd= | 0.0061839
|  |  |  | @ Cl=0.4, Cd= | 0.0061488
|  |  |  | @ Cl=0.6, Cd= | 0.0061881
alpha (deg) | Cl | Cd | Cm | Cl/Cd
-20 | -1.8098 | 0.023 | -0.0892 | -78.687
-19.5 | -1.768 | 0.02123 | -0.0899 | -83.2784
-19 | -1.7234 | 0.01966 | -0.0904 | -87.6602
-18.5 | -1.6768 | 0.01816 | -0.0908 | -92.3348
-18 | -1.6278 | 0.01686 | -0.0911 | -96.548
-17.5 | -1.5767 | 0.01579 | -0.0914 | -99.8543
-17 | -1.5238 | 0.01492 | -0.0916 | -102.1314
-16.5 | -1.4699 | 0.01415 | -0.0918 | -103.8799
-16 | -1.4151 | 0.01346 | -0.0921 | -105.1337
-15.5 | -1.3598 | 0.01276 | -0.0924 | -106.5674
-15 | -1.304 | 0.01202 | -0.0927 | -108.4859
-14.5 | -1.2476 | 0.01134 | -0.0931 | -110.0176
-14 | -1.1905 | 0.0108 | -0.0934 | -110.2315
-13.5 | -1.1316 | 0.01032 | -0.0941 | -109.6512
-13 | -1.0777 | 0.00997 | -0.0935 | -108.0943
-12.5 | -1.0215 | 0.00962 | -0.0933 | -106.185
-12 | -0.9642 | 0.00921 | -0.0935 | -104.6906
-11.5 | -0.9061 | 0.00881 | -0.0937 | -102.849
-11 | -0.8476 | 0.00847 | -0.094 | -100.0708
-10.5 | -0.7888 | 0.00819 | -0.0943 | -96.3126
-10 | -0.7298 | 0.00795 | -0.0946 | -91.7987
-9.5 | -0.6706 | 0.00775 | -0.095 | -86.529
-9 | -0.6112 | 0.00751 | -0.0953 | -81.3848
-8.5 | -0.5516 | 0.00728 | -0.0958 | -75.7692
-8 | -0.4919 | 0.00708 | -0.0962 | -69.4774
-7.5 | -0.4321 | 0.00693 | -0.0966 | -62.3521
-7 | -0.3723 | 0.00679 | -0.0969 | -54.8306
-6.5 | -0.3124 | 0.0067 | -0.0973 | -46.6269
-6 | -0.2524 | 0.00655 | -0.0978 | -38.5344
-5.5 | -0.1924 | 0.00645 | -0.0982 | -29.8295
-4.5 | -0.0723 | 0.00631 | -0.099 | -11.458
-4 | -0.0123 | 0.00625 | -0.0994 | -1.968
-3.5 | 0.0477 | 0.00621 | -0.0999 | 7.6812
-3 | 0.1078 | 0.00618 | -0.1003 | 17.4434
-2.5 | 0.1678 | 0.00616 | -0.1007 | 27.2403
-2 | 0.2277 | 0.00615 | -0.1011 | 37.0244
-1.5 | 0.2877 | 0.00614 | -0.1016 | 46.8567
-1 | 0.3476 | 0.00614 | -0.1021 | 56.6124
-0.5 | 0.4074 | 0.00615 | -0.1025 | 66.2439
0 | 0.4673 | 0.00614 | -0.103 | 76.1075
1 | 0.5866 | 0.00617 | -0.104 | 95.0729
1.5 | 0.6459 | 0.00625 | -0.1044 | 103.344
2 | 0.7051 | 0.00636 | -0.1048 | 110.8648
2.5 | 0.764 | 0.00652 | -0.1051 | 117.1779
3 | 0.8227 | 0.0067 | -0.1054 | 122.791
3.5 | 0.8812 | 0.00688 | -0.1057 | 128.0814
4 | 0.9395 | 0.00707 | -0.106 | 132.8854
4.5 | 0.9977 | 0.00728 | -0.1062 | 137.0467
5 | 1.0555 | 0.0075 | -0.1064 | 140.7333
5.5 | 1.1131 | 0.00773 | -0.1066 | 143.9974
6 | 1.1705 | 0.00797 | -0.1067 | 146.8632
6.5 | 1.2277 | 0.00818 | -0.1069 | 150.0856
7 | 1.2845 | 0.00845 | -0.1069 | 152.0118
7.5 | 1.3409 | 0.00873 | -0.107 | 153.5968
8 | 1.3972 | 0.00897 | -0.107 | 155.7637
8.5 | 1.4527 | 0.00928 | -0.107 | 156.5409
9 | 1.5053 | 0.00932 | -0.1064 | 161.5129
9.5 | 1.5601 | 0.00968 | -0.1062 | 161.1674
10 | 1.6139 | 0.01012 | -0.1059 | 159.4763
10.5 | 1.6669 | 0.01061 | -0.1055 | 157.1065
11 | 1.7198 | 0.01104 | -0.1051 | 155.779
11.5 | 1.7711 | 0.01159 | -0.1044 | 152.8128
12 | 1.8212 | 0.01221 | -0.1036 | 149.1564
12.5 | 1.8699 | 0.01288 | -0.1026 | 145.1786
13 | 1.9167 | 0.01364 | -0.1013 | 140.5205
13.5 | 1.9615 | 0.01448 | -0.0998 | 135.4627
14 | 2.0042 | 0.01538 | -0.0979 | 130.3121
14.5 | 2.0448 | 0.01629 | -0.0957 | 125.5249
15 | 2.081 | 0.01728 | -0.0928 | 120.4282
15.5 | 2.1121 | 0.01835 | -0.0891 | 115.1008
16 | 2.1341 | 0.0195 | -0.0838 | 109.441
16.5 | 2.1506 | 0.02103 | -0.0783 | 102.2634
17 | 2.1665 | 0.023 | -0.0737 | 94.1957
17.5 | 2.1839 | 0.02514 | -0.0699 | 86.8695
18 | 2.1988 | 0.02773 | -0.0666 | 79.2932
18.5 | 2.2073 | 0.03108 | -0.0635 | 71.0199
19 | 2.212 | 0.03511 | -0.061 | 63.002
19.5 | 2.2149 | 0.03959 | -0.0592 | 55.9459
20 | 2.2127 | 0.04494 | -0.058 | 49.2368

## 115. Re 12M Mach 0.10 (1)
BIGFOIL.COM POLAR EXPORT
MS535-3V
MS535-3V |  |  |  | Cl Max: | 1.77 | at alpha= | 14 | deg
JavaFoil+Calcfoil stall+Eppler ext transition |  |  |  | L/D Max: | 76.114 | at alpha= | 12.5 | deg
Re: | 12000000 |  |  | Cd Min: | 0.01519 | at alpha= | -0.5 | deg
Mach: | 0.1 |  |  | Cl=0 at alpha= | -3.9083 | deg
|  |  |  | @ Cl=0.1, Cd= | 0.015282
|  |  |  | @ Cl=0.4, Cd= | 0.015192
|  |  |  | @ Cl=0.6, Cd= | 0.01534
alpha (deg) | Cl | Cd | Cm | Cl/Cd
-19 | -0.723 | 0.14518 | -0.054 | -4.982
-18.5 | -0.736 | 0.13799 | -0.055 | -5.331
-18 | -0.747 | 0.12958 | -0.056 | -5.766
-17.5 | -0.757 | 0.12237 | -0.057 | -6.184
-17 | -0.765 | 0.1149 | -0.058 | -6.654
-16.5 | -0.772 | 0.10558 | -0.06 | -7.316
-16 | -0.779 | 0.09629 | -0.063 | -8.087
-15.5 | -0.781 | 0.08883 | -0.065 | -8.794
-15 | -0.787 | 0.07718 | -0.068 | -10.191
-14.5 | -0.789 | 0.06626 | -0.071 | -11.915
-14 | -0.79 | 0.05531 | -0.075 | -14.292
-13.5 | -0.787 | 0.04665 | -0.077 | -16.867
-13 | -0.782 | 0.03814 | -0.08 | -20.502
-12.5 | -0.772 | 0.03169 | -0.082 | -24.366
-12 | -0.757 | 0.02564 | -0.084 | -29.517
-11.5 | -0.738 | 0.02369 | -0.086 | -31.168
-11 | -0.745 | 0.01894 | -0.092 | -39.335
-10.5 | -0.706 | 0.01715 | -0.092 | -41.181
-10 | -0.664 | 0.01683 | -0.092 | -39.425
-9.5 | -0.619 | 0.01658 | -0.093 | -37.311
-9 | -0.571 | 0.0163 | -0.093 | -35.034
-8.5 | -0.521 | 0.01617 | -0.093 | -32.241
-8 | -0.47 | 0.01601 | -0.093 | -29.33
-7.5 | -0.416 | 0.01584 | -0.093 | -26.269
-7 | -0.361 | 0.01573 | -0.093 | -22.967
-6.5 | -0.305 | 0.01563 | -0.093 | -19.521
-6 | -0.248 | 0.01552 | -0.093 | -15.969
-5.5 | -0.19 | 0.01544 | -0.093 | -12.287
-5 | -0.131 | 0.01538 | -0.093 | -8.507
-4.5 | -0.071 | 0.01535 | -0.093 | -4.646
-4 | -0.011 | 0.01532 | -0.094 | -0.741
-3.5 | 0.049 | 0.01529 | -0.094 | 3.205
-3 | 0.11 | 0.01528 | -0.094 | 7.173
-2.5 | 0.17 | 0.01529 | -0.094 | 11.148
-2 | 0.231 | 0.01526 | -0.094 | 15.155
-1.5 | 0.292 | 0.01528 | -0.094 | 19.132
-1 | 0.353 | 0.0152 | -0.094 | 23.238
-0.5 | 0.414 | 0.01519 | -0.094 | 27.252
0 | 0.475 | 0.0152 | -0.094 | 31.216
0.5 | 0.535 | 0.01523 | -0.094 | 35.127
1 | 0.595 | 0.01533 | -0.094 | 38.841
1.5 | 0.656 | 0.01545 | -0.094 | 42.421
2 | 0.716 | 0.01563 | -0.094 | 45.798
2.5 | 0.775 | 0.01583 | -0.094 | 48.984
3 | 0.835 | 0.01604 | -0.094 | 52.058
3.5 | 0.894 | 0.01624 | -0.094 | 55.044
4 | 0.953 | 0.01647 | -0.094 | 57.879
4.5 | 1.011 | 0.01666 | -0.095 | 60.718
5 | 1.069 | 0.01691 | -0.095 | 63.256
5.5 | 1.127 | 0.01717 | -0.095 | 65.643
6 | 1.184 | 0.01744 | -0.095 | 67.86
6.5 | 1.24 | 0.01777 | -0.095 | 69.779
7 | 1.295 | 0.01806 | -0.095 | 71.728
7.5 | 1.35 | 0.01841 | -0.095 | 73.327
8 | 1.403 | 0.0202 | -0.095 | 69.466
8.5 | 1.455 | 0.02062 | -0.095 | 70.593
9 | 1.506 | 0.02101 | -0.095 | 71.705
9.5 | 1.554 | 0.02151 | -0.095 | 72.269
10 | 1.599 | 0.02203 | -0.095 | 72.57
10.5 | 1.64 | 0.02262 | -0.095 | 72.494
11 | 1.678 | 0.02326 | -0.095 | 72.105
11.5 | 1.712 | 0.02402 | -0.095 | 71.259
12 | 1.742 | 0.02442 | -0.095 | 71.343
12.5 | 1.751 | 0.023 | -0.094 | 76.114
13 | 1.76 | 0.02545 | -0.093 | 69.131
13.5 | 1.767 | 0.02684 | -0.093 | 65.854
14 | 1.77 | 0.02845 | -0.092 | 62.217
14.5 | 1.764 | 0.03047 | -0.091 | 57.892
15 | 1.752 | 0.03299 | -0.091 | 53.119
15.5 | 1.736 | 0.0359 | -0.09 | 48.351
16 | 1.714 | 0.03945 | -0.089 | 43.459
16.5 | 1.688 | 0.04371 | -0.088 | 38.62
17 | 1.657 | 0.04842 | -0.087 | 34.227
17.5 | 1.621 | 0.05405 | -0.086 | 29.995
18 | 1.582 | 0.06041 | -0.084 | 26.197
18.5 | 1.541 | 0.0676 | -0.083 | 22.796
19 | 1.498 | 0.07534 | -0.082 | 19.882

## 116. Re 12M Mach 0.10 (2)
BIGFOIL.COM POLAR EXPORT
MS535-3V
MS535-3V |  |  |  | Cl Max: | 2.2078 | at alpha= | 19.5 | deg
XFOIL ncrit=9 |  |  |  | L/D Max: | 161.512 | at alpha= | 9 | deg
Re: | 12000000 |  |  | Cd Min: | 0.04976 | at alpha= | 20 | deg
Mach: | 0.1 |  |  | Cl=0 at alpha= | -3.8942 | deg
|  |  |  | @ Cl=0.1, Cd= | 0.006194
|  |  |  | @ Cl=0.4, Cd= | 0.0061567
|  |  |  | @ Cl=0.6, Cd= | 0.0061931
alpha (deg) | Cl | Cd | Cm | Cl/Cd
-20 | -1.8209 | 0.02934 | -0.0837 | -62.062
-19.5 | -1.788 | 0.02354 | -0.0929 | -75.9558
-19 | -1.7455 | 0.02147 | -0.0937 | -81.2995
-18.5 | -1.6985 | 0.01989 | -0.0941 | -85.3947
-18 | -1.6499 | 0.01832 | -0.0944 | -90.06
-17.5 | -1.5993 | 0.0169 | -0.0946 | -94.6331
-17 | -1.5465 | 0.01571 | -0.0947 | -98.4405
-16.5 | -1.4918 | 0.01476 | -0.0948 | -101.0705
-16 | -1.4359 | 0.01396 | -0.0949 | -102.8582
-15.5 | -1.3792 | 0.01325 | -0.0949 | -104.0906
-15 | -1.3221 | 0.0125 | -0.0951 | -105.768
-14.5 | -1.2646 | 0.01173 | -0.0953 | -107.809
-14 | -1.2064 | 0.01109 | -0.0955 | -108.7827
-13.5 | -1.1464 | 0.01055 | -0.096 | -108.6635
-13 | -1.0914 | 0.01015 | -0.0953 | -107.5271
-12.5 | -1.0342 | 0.00978 | -0.095 | -105.7464
-12 | -0.9758 | 0.0094 | -0.095 | -103.8085
-11.5 | -0.9167 | 0.00896 | -0.0951 | -102.3103
-11 | -0.8573 | 0.00859 | -0.0953 | -99.8021
-10.5 | -0.7976 | 0.00828 | -0.0955 | -96.3285
-10 | -0.7377 | 0.00802 | -0.0958 | -91.9825
-9.5 | -0.6777 | 0.0078 | -0.096 | -86.8846
-9 | -0.6175 | 0.00759 | -0.0963 | -81.357
-8.5 | -0.5572 | 0.00734 | -0.0967 | -75.9128
-8 | -0.4968 | 0.00712 | -0.097 | -69.7753
-7.5 | -0.4364 | 0.00696 | -0.0974 | -62.7011
-7 | -0.3759 | 0.00682 | -0.0977 | -55.1173
-6.5 | -0.3155 | 0.00671 | -0.0981 | -47.0194
-6 | -0.2549 | 0.00657 | -0.0984 | -38.7976
-5.5 | -0.1943 | 0.00646 | -0.0988 | -30.0774
-5 | -0.1338 | 0.00639 | -0.0992 | -20.939
-4.5 | -0.0733 | 0.00633 | -0.0996 | -11.5798
-4 | -0.0128 | 0.00626 | -0.1 | -2.0447
-3.5 | 0.0477 | 0.00622 | -0.1004 | 7.6688
-3 | 0.1081 | 0.00619 | -0.1008 | 17.4637
-2.5 | 0.1686 | 0.00616 | -0.1012 | 27.3701
-2 | 0.2289 | 0.00616 | -0.1017 | 37.1591
-1.5 | 0.2893 | 0.00615 | -0.1021 | 47.0407
-1 | 0.3496 | 0.00614 | -0.1026 | 56.9381
-0.5 | 0.4099 | 0.00616 | -0.1031 | 66.5422
0 | 0.4701 | 0.00614 | -0.1035 | 76.5635
0.5 | 0.5301 | 0.00618 | -0.104 | 85.7767
1 | 0.5902 | 0.00618 | -0.1045 | 95.5016
1.5 | 0.6499 | 0.00626 | -0.1049 | 103.8179
2 | 0.7095 | 0.00637 | -0.1053 | 111.3815
2.5 | 0.7688 | 0.00654 | -0.1056 | 117.5535
3 | 0.8279 | 0.00672 | -0.1059 | 123.1994
3.5 | 0.8869 | 0.0069 | -0.1062 | 128.5362
4 | 0.9457 | 0.00709 | -0.1064 | 133.385
4.5 | 1.0042 | 0.0073 | -0.1066 | 137.5616
5 | 1.0626 | 0.00752 | -0.1068 | 141.3032
5.5 | 1.1207 | 0.00776 | -0.107 | 144.4201
6 | 1.1785 | 0.00801 | -0.1071 | 147.1286
6.5 | 1.2362 | 0.00823 | -0.1072 | 150.2066
7 | 1.2936 | 0.00849 | -0.1072 | 152.3675
7.5 | 1.3505 | 0.00879 | -0.1072 | 153.6405
8 | 1.4074 | 0.00903 | -0.1071 | 155.8583
8.5 | 1.4635 | 0.00934 | -0.107 | 156.6916
9 | 1.5166 | 0.00939 | -0.1064 | 161.5122
9.5 | 1.5719 | 0.00977 | -0.1061 | 160.8905
10 | 1.6265 | 0.01021 | -0.1057 | 159.3046
10.5 | 1.68 | 0.01072 | -0.1052 | 156.7164
11 | 1.7333 | 0.01118 | -0.1046 | 155.0358
11.5 | 1.7853 | 0.01174 | -0.1039 | 152.0698
12 | 1.8359 | 0.01237 | -0.1029 | 148.4155
12.5 | 1.885 | 0.01307 | -0.1017 | 144.2234
13 | 1.9316 | 0.0139 | -0.1002 | 138.964
13.5 | 1.9757 | 0.01484 | -0.0982 | 133.1334
14 | 2.0179 | 0.01579 | -0.096 | 127.7961
14.5 | 2.0577 | 0.01674 | -0.0934 | 122.9211
15 | 2.093 | 0.01773 | -0.0901 | 118.0485
15.5 | 2.1208 | 0.01893 | -0.0856 | 112.0338
16 | 2.137 | 0.02029 | -0.0793 | 105.3228
16.5 | 2.1537 | 0.02214 | -0.0742 | 97.2764
17 | 2.1711 | 0.02427 | -0.07 | 89.4561
17.5 | 2.1874 | 0.02674 | -0.0664 | 81.8025
18 | 2.198 | 0.02993 | -0.0631 | 73.438
18.5 | 2.2042 | 0.03384 | -0.0604 | 65.1359
19 | 2.2073 | 0.03834 | -0.0583 | 57.5717
19.5 | 2.2078 | 0.04342 | -0.0569 | 50.8475
20 | 2.2 | 0.04976 | -0.0562 | 44.2122

## 117. Re 12M Mach 0.25 (1)
BIGFOIL.COM POLAR EXPORT
MS535-3V
MS535-3V |  |  |  | Cl Max: | 1.73 | at alpha= | 12 | deg
JavaFoil+Calcfoil stall+Eppler ext transition |  |  |  | L/D Max: | 74.531 | at alpha= | 12 | deg
Re: | 12000000 |  |  | Cd Min: | 0.01528 | at alpha= | -1 | deg
Mach: | 0.25 |  |  | Cl=0 at alpha= | -3.9032 | deg
|  |  |  | @ Cl=0.1, Cd= | 0.015356
|  |  |  | @ Cl=0.4, Cd= | 0.01528
|  |  |  | @ Cl=0.6, Cd= | 0.015413
alpha (deg) | Cl | Cd | Cm | Cl/Cd
-17 | -0.53 | 0.13845 | -0.05 | -3.829
-16.5 | -0.563 | 0.13043 | -0.051 | -4.315
-16 | -0.592 | 0.12129 | -0.052 | -4.878
-15.5 | -0.617 | 0.1134 | -0.054 | -5.439
-15 | -0.637 | 0.10571 | -0.056 | -6.028
-14.5 | -0.654 | 0.09656 | -0.059 | -6.772
-14 | -0.665 | 0.08872 | -0.061 | -7.49
-13.5 | -0.675 | 0.07781 | -0.066 | -8.669
-13 | -0.685 | 0.06428 | -0.071 | -10.655
-12.5 | -0.693 | 0.05066 | -0.077 | -13.687
-12 | -0.696 | 0.0395 | -0.081 | -17.611
-11.5 | -0.691 | 0.03138 | -0.084 | -22.028
-11 | -0.677 | 0.02586 | -0.086 | -26.165
-10.5 | -0.663 | 0.02319 | -0.089 | -28.584
-10 | -0.661 | 0.0187 | -0.095 | -35.357
-9.5 | -0.62 | 0.01698 | -0.095 | -36.504
-9 | -0.575 | 0.01668 | -0.095 | -34.491
-8.5 | -0.527 | 0.0164 | -0.095 | -32.161
-8 | -0.477 | 0.01619 | -0.095 | -29.432
-7.5 | -0.423 | 0.01605 | -0.095 | -26.384
-7 | -0.368 | 0.01589 | -0.096 | -23.178
-6.5 | -0.312 | 0.01577 | -0.096 | -19.754
-6 | -0.253 | 0.01566 | -0.096 | -16.187
-5.5 | -0.194 | 0.01555 | -0.096 | -12.492
-5 | -0.134 | 0.01547 | -0.096 | -8.667
-4.5 | -0.073 | 0.01542 | -0.096 | -4.742
-4 | -0.012 | 0.0154 | -0.096 | -0.756
-3.5 | 0.05 | 0.01538 | -0.096 | 3.271
-3 | 0.113 | 0.01535 | -0.096 | 7.332
-2.5 | 0.175 | 0.01536 | -0.096 | 11.397
-2 | 0.238 | 0.01535 | -0.096 | 15.483
-1.5 | 0.3 | 0.0153 | -0.096 | 19.631
-1 | 0.363 | 0.01528 | -0.097 | 23.753
-0.5 | 0.425 | 0.01528 | -0.097 | 27.839
0 | 0.488 | 0.01531 | -0.097 | 31.85
0.5 | 0.55 | 0.01534 | -0.097 | 35.837
1 | 0.612 | 0.01543 | -0.097 | 39.649
1.5 | 0.674 | 0.01556 | -0.097 | 43.275
2 | 0.735 | 0.01575 | -0.097 | 46.68
2.5 | 0.796 | 0.01597 | -0.097 | 49.869
3 | 0.858 | 0.01618 | -0.097 | 53.009
3.5 | 0.918 | 0.01643 | -0.097 | 55.873
4 | 0.979 | 0.01667 | -0.097 | 58.712
4.5 | 1.038 | 0.01689 | -0.097 | 61.477
5 | 1.098 | 0.01715 | -0.097 | 63.994
5.5 | 1.156 | 0.01745 | -0.097 | 66.259
6 | 1.214 | 0.01777 | -0.097 | 68.337
6.5 | 1.271 | 0.01811 | -0.097 | 70.194
7 | 1.327 | 0.01846 | -0.097 | 71.901
7.5 | 1.383 | 0.02031 | -0.097 | 68.08
8 | 1.436 | 0.02075 | -0.097 | 69.206
8.5 | 1.488 | 0.02129 | -0.097 | 69.912
9 | 1.539 | 0.02178 | -0.097 | 70.657
9.5 | 1.586 | 0.02236 | -0.097 | 70.93
10 | 1.628 | 0.023 | -0.097 | 70.773
10.5 | 1.666 | 0.02374 | -0.097 | 70.168
11 | 1.698 | 0.02462 | -0.097 | 68.966
11.5 | 1.726 | 0.02569 | -0.097 | 67.168
12 | 1.73 | 0.02321 | -0.096 | 74.531
12.5 | 1.727 | 0.02646 | -0.095 | 65.273
13 | 1.725 | 0.02831 | -0.095 | 60.907
13.5 | 1.712 | 0.03061 | -0.094 | 55.934
14 | 1.691 | 0.03355 | -0.093 | 50.409
14.5 | 1.66 | 0.03718 | -0.092 | 44.642
15 | 1.62 | 0.04185 | -0.09 | 38.703
15.5 | 1.572 | 0.04743 | -0.089 | 33.145
16 | 1.518 | 0.05391 | -0.087 | 28.158
16.5 | 1.456 | 0.06225 | -0.086 | 23.384
17 | 1.387 | 0.0713 | -0.084 | 19.46

## 118. Re 12M Mach 0.25 (2)
BIGFOIL.COM POLAR EXPORT
MS535-3V
MS535-3V |  |  |  | Cl Max: | 2.1821 | at alpha= | 17.5 | deg
XFOIL ncrit=9 |  |  |  | L/D Max: | 161.585 | at alpha= | 9 | deg
Re: | 12000000 |  |  | Cd Min: | 0.2058 | at alpha= | -20 | deg
Mach: | 0.25 |  |  | Cl=0 at alpha= | -3.8748 | deg
|  |  |  | @ Cl=0.1, Cd= | 0.0062248
|  |  |  | @ Cl=0.4, Cd= | 0.0061763
|  |  |  | @ Cl=0.6, Cd= | 0.00621
alpha (deg) | Cl | Cd | Cm | Cl/Cd
-20 | -0.8447 | 0.2058 | 0.0417 | -4.1045
-19.5 | -0.8545 | 0.1924 | 0.0328 | -4.4413
-19 | -0.8678 | 0.17916 | 0.0241 | -4.8437
-18.5 | -1.0104 | 0.14136 | -0.0027 | -7.1477
-18 | -1.4199 | 0.07389 | -0.0567 | -19.2164
-17.5 | -1.5893 | 0.04635 | -0.0801 | -34.2891
-17 | -1.6514 | 0.02773 | -0.103 | -59.5528
-16.5 | -1.6059 | 0.02213 | -0.1102 | -72.5667
-16 | -1.5507 | 0.01964 | -0.1104 | -78.9562
-15.5 | -1.4926 | 0.01741 | -0.1103 | -85.7323
-15 | -1.4308 | 0.01572 | -0.1097 | -91.0178
-14.5 | -1.3666 | 0.01445 | -0.109 | -94.5744
-14 | -1.3013 | 0.01342 | -0.1082 | -96.9672
-13.5 | -1.2341 | 0.01251 | -0.1077 | -98.6491
-13 | -1.1732 | 0.01163 | -0.1062 | -100.877
-12.5 | -1.1096 | 0.01095 | -0.1051 | -101.3333
-12 | -1.0447 | 0.01038 | -0.1043 | -100.6455
-11.5 | -0.9795 | 0.00989 | -0.1036 | -99.0394
-11 | -0.9142 | 0.00943 | -0.1031 | -96.9459
-10.5 | -0.8491 | 0.0089 | -0.1027 | -95.4045
-10 | -0.784 | 0.00851 | -0.1024 | -92.1269
-9.5 | -0.7191 | 0.00818 | -0.1022 | -87.9095
-9 | -0.6543 | 0.0079 | -0.102 | -82.8228
-8.5 | -0.5897 | 0.00768 | -0.1019 | -76.7839
-8 | -0.5252 | 0.00739 | -0.1019 | -71.069
-7.5 | -0.4609 | 0.00715 | -0.1019 | -64.4615
-7 | -0.3969 | 0.00696 | -0.102 | -57.0259
-6.5 | -0.333 | 0.00682 | -0.1021 | -48.827
-6 | -0.2693 | 0.0067 | -0.1022 | -40.194
-5.5 | -0.2056 | 0.00655 | -0.1025 | -31.3893
-5 | -0.1422 | 0.00645 | -0.1027 | -22.0465
-4.5 | -0.0789 | 0.00638 | -0.1029 | -12.3668
-4 | -0.0158 | 0.00631 | -0.1032 | -2.504
-3.5 | 0.0473 | 0.00625 | -0.1036 | 7.568
-3 | 0.1101 | 0.00622 | -0.1039 | 17.701
-2.5 | 0.173 | 0.00619 | -0.1042 | 27.9483
-2 | 0.2356 | 0.00619 | -0.1046 | 38.0614
-1.5 | 0.2983 | 0.00618 | -0.105 | 48.2686
-1 | 0.3608 | 0.00617 | -0.1055 | 58.4765
-0.5 | 0.4233 | 0.00618 | -0.1059 | 68.4951
0 | 0.4857 | 0.00617 | -0.1064 | 78.7196
0.5 | 0.548 | 0.00621 | -0.1068 | 88.2448
1 | 0.6103 | 0.00621 | -0.1073 | 98.277
1.5 | 0.6723 | 0.00631 | -0.1077 | 106.5452
2 | 0.7341 | 0.00643 | -0.108 | 114.168
2.5 | 0.7956 | 0.00662 | -0.1083 | 120.1813
3 | 0.8572 | 0.00679 | -0.1085 | 126.2445
3.5 | 0.9185 | 0.007 | -0.1087 | 131.2143
4 | 0.9797 | 0.00723 | -0.1088 | 135.5048
4.5 | 1.0408 | 0.00746 | -0.1089 | 139.5174
5 | 1.1017 | 0.00771 | -0.1089 | 142.8923
5.5 | 1.1627 | 0.00792 | -0.1089 | 146.8056
6 | 1.2234 | 0.0082 | -0.1088 | 149.1951
6.5 | 1.2838 | 0.00849 | -0.1086 | 151.2132
7 | 1.3443 | 0.00876 | -0.1083 | 153.4589
7.5 | 1.4044 | 0.00907 | -0.108 | 154.8401
8 | 1.464 | 0.00942 | -0.1076 | 155.414
8.5 | 1.524 | 0.0097 | -0.1071 | 157.1134
9 | 1.5803 | 0.00978 | -0.106 | 161.5849
9.5 | 1.6384 | 0.0103 | -0.1051 | 159.068
10 | 1.6964 | 0.01078 | -0.1042 | 157.3655
10.5 | 1.7536 | 0.01132 | -0.103 | 154.9117
11 | 1.8093 | 0.01195 | -0.1016 | 151.4059
11.5 | 1.8636 | 0.01267 | -0.0999 | 147.0876
12 | 1.916 | 0.01347 | -0.0978 | 142.242
12.5 | 1.9655 | 0.01441 | -0.0953 | 136.3983
13 | 2.0098 | 0.0156 | -0.092 | 128.8333
13.5 | 2.0504 | 0.01676 | -0.088 | 122.3389
14 | 2.0853 | 0.018 | -0.0832 | 115.85
14.5 | 2.105 | 0.01952 | -0.0761 | 107.8381
15 | 2.126 | 0.02134 | -0.0702 | 99.6251
15.5 | 2.1443 | 0.02376 | -0.0649 | 90.2483
16 | 2.1615 | 0.02661 | -0.0605 | 81.2289
16.5 | 2.1747 | 0.03013 | -0.0568 | 72.1772
17 | 2.1799 | 0.03473 | -0.0537 | 62.7671
17.5 | 2.1821 | 0.03997 | -0.0516 | 54.5934
18 | 2.1781 | 0.04623 | -0.0503 | 47.1144
18.5 | 2.1646 | 0.05389 | -0.0499 | 40.167
19 | 2.1406 | 0.06314 | -0.0507 | 33.9024
19.5 | 2.1054 | 0.07418 | -0.0529 | 28.3823
20 | 2.0595 | 0.08684 | -0.0562 | 23.716

## 119. Re 12M Mach 0.50 (1)
BIGFOIL.COM POLAR EXPORT
MS535-3V
MS535-3V |  |  |  | Cl Max: | 1.614 | at alpha= | 9 | deg
JavaFoil+Calcfoil stall+Eppler ext transition |  |  |  | L/D Max: | 69.756 | at alpha= | 9.5 | deg
Re: | 12000000 |  |  | Cd Min: | 0.0156 | at alpha= | -0.5 | deg
Mach: | 0.5 |  |  | Cl=0 at alpha= | -3.9058 | deg
|  |  |  | @ Cl=0.1, Cd= | 0.015714
|  |  |  | @ Cl=0.4, Cd= | 0.015619
|  |  |  | @ Cl=0.6, Cd= | 0.015812
alpha (deg) | Cl | Cd | Cm | Cl/Cd
-20 | -0.905 | 0.16528 | -0.065 | -5.474
-19.5 | -0.875 | 0.16852 | -0.063 | -5.19
-19 | -0.848 | 0.15658 | -0.063 | -5.418
-18.5 | -0.824 | 0.13963 | -0.066 | -5.902
-18 | -0.793 | 0.1418 | -0.063 | -5.592
-17.5 | -0.767 | 0.13097 | -0.065 | -5.859
-17 | -0.748 | 0.11241 | -0.07 | -6.652
-16.5 | -0.708 | 0.1236 | -0.061 | -5.726
-16 | -0.695 | 0.09866 | -0.072 | -7.041
-15.5 | -0.683 | 0.07755 | -0.08 | -8.812
-15 | -0.629 | 0.10205 | -0.065 | -6.162
-14.5 | -0.619 | 0.07826 | -0.077 | -7.911
-14 | -0.57 | 0.09828 | -0.062 | -5.8
-13.5 | -0.554 | 0.07963 | -0.073 | -6.96
-13 | -0.515 | 0.08982 | -0.062 | -5.729
-12.5 | -0.495 | 0.07583 | -0.071 | -6.523
-12 | -0.459 | 0.08216 | -0.063 | -5.584
-11.5 | -0.434 | 0.07402 | -0.067 | -5.857
-11 | -0.428 | 0.04826 | -0.085 | -8.862
-10.5 | -0.381 | 0.06351 | -0.072 | -5.992
-10 | -0.369 | 0.04339 | -0.086 | -8.51
-9.5 | -0.326 | 0.05489 | -0.075 | -5.941
-9 | -0.289 | 0.0627 | -0.062 | -4.611
-8.5 | -0.26 | 0.06049 | -0.061 | -4.307
-8 | -0.328 | 0.05409 | -0.068 | -6.069
-7.5 | -0.381 | 0.02341 | -0.098 | -16.268
-7 | -0.377 | 0.017 | -0.107 | -22.142
-6.5 | -0.328 | 0.01665 | -0.107 | -19.704
-6 | -0.272 | 0.01636 | -0.107 | -16.635
-5.5 | -0.211 | 0.01616 | -0.107 | -13.071
-5 | -0.147 | 0.01598 | -0.107 | -9.201
-4.5 | -0.081 | 0.01586 | -0.107 | -5.09
-4 | -0.013 | 0.01578 | -0.107 | -0.818
-3.5 | 0.056 | 0.01572 | -0.108 | 3.556
-3 | 0.125 | 0.01571 | -0.108 | 7.981
-2.5 | 0.195 | 0.0157 | -0.108 | 12.43
-2 | 0.265 | 0.01568 | -0.108 | 16.92
-1.5 | 0.335 | 0.01571 | -0.108 | 21.358
-1 | 0.406 | 0.01561 | -0.108 | 25.993
-0.5 | 0.475 | 0.0156 | -0.108 | 30.472
0 | 0.545 | 0.01574 | -0.108 | 34.619
0.5 | 0.614 | 0.01583 | -0.108 | 38.803
1 | 0.683 | 0.01595 | -0.108 | 42.838
1.5 | 0.752 | 0.01613 | -0.108 | 46.612
2 | 0.821 | 0.01639 | -0.108 | 50.063
2.5 | 0.889 | 0.01667 | -0.108 | 53.294
3 | 0.956 | 0.01701 | -0.108 | 56.217
3.5 | 1.023 | 0.01738 | -0.108 | 58.85
4 | 1.089 | 0.01775 | -0.109 | 61.377
4.5 | 1.154 | 0.01818 | -0.109 | 63.519
5 | 1.219 | 0.02015 | -0.109 | 60.475
5.5 | 1.281 | 0.02071 | -0.109 | 61.859
6 | 1.342 | 0.02131 | -0.109 | 62.954
6.5 | 1.4 | 0.02196 | -0.109 | 63.774
7 | 1.456 | 0.02274 | -0.109 | 64.026
7.5 | 1.508 | 0.02363 | -0.109 | 63.824
8 | 1.555 | 0.02456 | -0.109 | 63.321
8.5 | 1.596 | 0.02587 | -0.109 | 61.697
9 | 1.614 | 0.02413 | -0.108 | 66.888
9.5 | 1.614 | 0.02314 | -0.107 | 69.756
10 | 1.574 | 0.02853 | -0.106 | 55.184
10.5 | 1.411 | 0.03911 | -0.101 | 36.07
11 | 0.913 | 0.05789 | -0.093 | 15.765
11.5 | 0.943 | 0.05802 | -0.093 | 16.244
12 | 0.998 | 0.04877 | -0.097 | 20.453
12.5 | 1.002 | 0.06001 | -0.093 | 16.691
13 | 1.014 | 0.06884 | -0.09 | 14.728
13.5 | 1.007 | 0.09107 | -0.081 | 11.056
14 | 1.016 | 0.1082 | -0.075 | 9.394

## 120. Re 12M Mach 0.50 (2)
BIGFOIL.COM POLAR EXPORT
MS535-3V
MS535-3V |  |  |  | Cl Max: | 2.2042 | at alpha= | 12 | deg
XFOIL ncrit=9 |  |  |  | L/D Max: | 349.191 | at alpha= | -0.5 | deg
Re: | 12000000 |  |  | Cd Min: | 0.12239 | at alpha= | -13.5 | deg
Mach: | 0.5 |  |  | Cl=0 at alpha= | -3.7801 | deg
|  |  |  | @ Cl=0.1, Cd= | 0.0014361
|  |  |  | @ Cl=0.4, Cd= | 0.0013805
|  |  |  | @ Cl=0.6, Cd= | 0.0063799
alpha (deg) | Cl | Cd | Cm | Cl/Cd
-13.5 | -0.4782 | 0.12239 | -0.025 | -3.9072
-13 | -0.4893 | 0.11394 | -0.0287 | -4.2944
-12.5 | -0.509 | 0.10372 | -0.0337 | -4.9074
-12 | -0.5372 | 0.09192 | -0.0398 | -5.8442
-11.5 | -0.565 | 0.08011 | -0.046 | -7.0528
-11 | -0.5963 | 0.06805 | -0.0525 | -8.7627
-10.5 | -0.6181 | 0.05738 | -0.0578 | -10.772
-10 | -0.6399 | 0.04716 | -0.0629 | -13.5687
-9.5 | -0.6619 | 0.03762 | -0.0676 | -17.5944
-9 | -0.6833 | 0.02827 | -0.0732 | -24.1705
-8.5 | -0.6855 | 0.01581 | -0.0908 | -43.3586
-8 | -0.6529 | 0.00581 | -0.1163 | -112.3752
-7.5 | -0.5832 | 0.00268 | -0.1218 | -217.6119
-7 | -0.5003 | 0.00214 | -0.1209 | -233.785
-6.5 | -0.4186 | 0.00191 | -0.1195 | -219.1623
-6 | -0.3387 | 0.00178 | -0.1182 | -190.2809
-5.5 | -0.2604 | 0.00168 | -0.1172 | -155
-5 | -0.1834 | 0.00161 | -0.1163 | -113.913
-4.5 | -0.1074 | 0.00154 | -0.1158 | -69.7403
-4 | -0.0325 | 0.00149 | -0.1153 | -21.8121
-3.5 | 0.0414 | 0.00146 | -0.1151 | 28.3562
-3 | 0.1149 | 0.00143 | -0.1149 | 80.3497
-2.5 | 0.1875 | 0.00141 | -0.1149 | 132.9787
-2 | 0.2599 | 0.00139 | -0.1149 | 186.9784
-1.5 | 0.3317 | 0.00139 | -0.115 | 238.6331
-1 | 0.4033 | 0.00138 | -0.1152 | 292.2464
-0.5 | 0.4749 | 0.00136 | -0.1154 | 349.1912
0 | 0.5566 | 0.00635 | -0.1188 | 87.6535
0.5 | 0.6291 | 0.0064 | -0.1192 | 98.2969
1 | 0.7018 | 0.00643 | -0.1195 | 109.1446
1.5 | 0.7741 | 0.00658 | -0.1196 | 117.6444
2 | 0.8465 | 0.00675 | -0.1197 | 125.4074
2.5 | 0.9187 | 0.007 | -0.1195 | 131.2429
3 | 0.9913 | 0.00726 | -0.1193 | 136.5427
3.5 | 1.0638 | 0.00757 | -0.1189 | 140.5284
4 | 1.1368 | 0.00787 | -0.1183 | 144.4473
4.5 | 1.2101 | 0.00819 | -0.1175 | 147.7534
5 | 1.2839 | 0.00852 | -0.1165 | 150.6925
5.5 | 1.358 | 0.00888 | -0.1152 | 152.9279
6 | 1.4328 | 0.00923 | -0.1137 | 155.2329
6.5 | 1.5075 | 0.00966 | -0.1118 | 156.0559
7 | 1.5823 | 0.01015 | -0.1096 | 155.8916
7.5 | 1.6582 | 0.0106 | -0.107 | 156.434
8 | 1.7335 | 0.01116 | -0.1039 | 155.3315
8.5 | 1.8092 | 0.01172 | -0.1004 | 154.3686
9 | 1.8819 | 0.01199 | -0.096 | 156.9558
9.5 | 1.9551 | 0.01281 | -0.091 | 152.623
10 | 2.0273 | 0.01363 | -0.0853 | 148.7381
10.5 | 2.0944 | 0.01464 | -0.0784 | 143.0601
11.5 | 2.1802 | 0.01825 | -0.0585 | 119.463
12 | 2.2042 | 0.02203 | -0.048 | 100.0545

## 121. Re 14M Mach 0.00 (1)
BIGFOIL.COM POLAR EXPORT
MS535-3V
MS535-3V |  |  |  | Cl Max: | 1.781 | at alpha= | 14 | deg
JavaFoil+Calcfoil stall+Eppler ext transition |  |  |  | L/D Max: | 78.62 | at alpha= | 13 | deg
Re: | 14000000 |  |  | Cd Min: | 0.01516 | at alpha= | -1 | deg
Mach: | 0 |  |  | Cl=0 at alpha= | -3.9083 | deg
|  |  |  | @ Cl=0.1, Cd= | 0.015201
|  |  |  | @ Cl=0.4, Cd= | 0.01516
|  |  |  | @ Cl=0.6, Cd= | 0.015296
alpha (deg) | Cl | Cd | Cm | Cl/Cd
-19.5 | -0.753 | 0.14711 | -0.055 | -5.118
-19 | -0.763 | 0.1402 | -0.055 | -5.445
-18.5 | -0.774 | 0.13163 | -0.057 | -5.876
-18 | -0.781 | 0.12488 | -0.057 | -6.256
-17.5 | -0.789 | 0.1161 | -0.059 | -6.798
-17 | -0.795 | 0.10873 | -0.06 | -7.307
-16.5 | -0.799 | 0.10009 | -0.062 | -7.987
-16 | -0.803 | 0.09101 | -0.065 | -8.826
-15.5 | -0.807 | 0.0803 | -0.067 | -10.055
-15 | -0.809 | 0.07051 | -0.07 | -11.476
-14.5 | -0.81 | 0.05997 | -0.073 | -13.509
-14 | -0.809 | 0.04986 | -0.076 | -16.226
-13.5 | -0.806 | 0.04087 | -0.079 | -19.71
-13 | -0.796 | 0.03448 | -0.081 | -23.091
-12.5 | -0.784 | 0.02897 | -0.083 | -27.051
-12 | -0.77 | 0.024 | -0.086 | -32.089
-11.5 | -0.783 | 0.01907 | -0.092 | -41.066
-11 | -0.746 | 0.01854 | -0.092 | -40.242
-10.5 | -0.706 | 0.01692 | -0.092 | -41.75
-10 | -0.663 | 0.01663 | -0.092 | -39.895
-9.5 | -0.618 | 0.0164 | -0.092 | -37.665
-9 | -0.57 | 0.01616 | -0.092 | -35.264
-8.5 | -0.52 | 0.01602 | -0.092 | -32.458
-8 | -0.468 | 0.01587 | -0.092 | -29.496
-7.5 | -0.415 | 0.01573 | -0.092 | -26.366
-7 | -0.36 | 0.01562 | -0.093 | -23.044
-6.5 | -0.304 | 0.01551 | -0.093 | -19.585
-6 | -0.247 | 0.01542 | -0.093 | -16.005
-5.5 | -0.189 | 0.01534 | -0.093 | -12.31
-5 | -0.13 | 0.01528 | -0.093 | -8.519
-4.5 | -0.071 | 0.01526 | -0.093 | -4.652
-4 | -0.011 | 0.01523 | -0.093 | -0.741
-3.5 | 0.049 | 0.01521 | -0.093 | 3.207
-3 | 0.109 | 0.0152 | -0.093 | 7.174
-2.5 | 0.17 | 0.01521 | -0.093 | 11.146
-2 | 0.23 | 0.0152 | -0.093 | 15.143
-1.5 | 0.291 | 0.01521 | -0.093 | 19.124
-1 | 0.352 | 0.01516 | -0.093 | 23.185
-0.5 | 0.412 | 0.01516 | -0.094 | 27.176
0 | 0.472 | 0.01517 | -0.094 | 31.136
0.5 | 0.532 | 0.0152 | -0.094 | 35.029
1 | 0.592 | 0.01528 | -0.094 | 38.763
1.5 | 0.652 | 0.0154 | -0.094 | 42.355
2 | 0.712 | 0.01558 | -0.094 | 45.708
2.5 | 0.772 | 0.01576 | -0.094 | 48.972
3 | 0.831 | 0.01594 | -0.094 | 52.114
3.5 | 0.89 | 0.01613 | -0.094 | 55.174
4 | 0.948 | 0.01632 | -0.094 | 58.097
4.5 | 1.007 | 0.01652 | -0.094 | 60.939
5 | 1.064 | 0.01677 | -0.094 | 63.478
5.5 | 1.122 | 0.01701 | -0.094 | 65.955
6 | 1.178 | 0.01725 | -0.094 | 68.29
6.5 | 1.234 | 0.01751 | -0.094 | 70.481
7 | 1.289 | 0.01781 | -0.094 | 72.383
7.5 | 1.344 | 0.01815 | -0.094 | 74.026
8 | 1.397 | 0.01854 | -0.094 | 75.357
8.5 | 1.449 | 0.02028 | -0.094 | 71.454
9 | 1.5 | 0.02073 | -0.094 | 72.37
9.5 | 1.548 | 0.02114 | -0.094 | 73.247
10 | 1.593 | 0.0216 | -0.094 | 73.777
10.5 | 1.635 | 0.02217 | -0.094 | 73.729
11 | 1.673 | 0.0228 | -0.094 | 73.379
11.5 | 1.708 | 0.02349 | -0.094 | 72.706
12 | 1.74 | 0.02433 | -0.094 | 71.507
12.5 | 1.753 | 0.02365 | -0.094 | 74.152
13 | 1.766 | 0.02246 | -0.093 | 78.62
13.5 | 1.775 | 0.02586 | -0.093 | 68.644
14 | 1.781 | 0.02723 | -0.092 | 65.428
14.5 | 1.78 | 0.02894 | -0.091 | 61.502
15 | 1.772 | 0.03111 | -0.091 | 56.964
15.5 | 1.76 | 0.03362 | -0.09 | 52.339
16 | 1.742 | 0.03666 | -0.089 | 47.529
16.5 | 1.722 | 0.0401 | -0.088 | 42.935
17 | 1.695 | 0.04417 | -0.087 | 38.387
17.5 | 1.665 | 0.04895 | -0.086 | 34.009
18 | 1.631 | 0.05441 | -0.085 | 29.971
18.5 | 1.594 | 0.06075 | -0.084 | 26.235
19 | 1.555 | 0.06752 | -0.083 | 23.035

## 122. Re 14M Mach 0.00 (2)
BIGFOIL.COM POLAR EXPORT
MS535-3V
MS535-3V |  |  |  | Cl Max: | 2.236 | at alpha= | 19.5 | deg
XFOIL ncrit=9 |  |  |  | L/D Max: | 164.023 | at alpha= | 9.5 | deg
Re: | 14000000 |  |  | Cd Min: | 0.04269 | at alpha= | 20 | deg
Mach: | 0 |  |  | Cl=0 at alpha= | -3.8985 | deg
|  |  |  | @ Cl=0.1, Cd= | 0.0061139
|  |  |  | @ Cl=0.4, Cd= | 0.0061044
|  |  |  | @ Cl=0.6, Cd= | 0.0061634
alpha (deg) | Cl | Cd | Cm | Cl/Cd
-20 | -1.8193 | 0.02161 | -0.0901 | -84.1879
-19.5 | -1.7754 | 0.02007 | -0.0905 | -88.4604
-19 | -1.7285 | 0.01879 | -0.0907 | -91.9904
-18.5 | -1.68 | 0.01757 | -0.091 | -95.6175
-18 | -1.6302 | 0.01638 | -0.0913 | -99.5238
-17.5 | -1.579 | 0.01527 | -0.0915 | -103.4054
-17 | -1.5262 | 0.01436 | -0.0918 | -106.2813
-16.5 | -1.472 | 0.01361 | -0.092 | -108.1558
-16 | -1.4169 | 0.01294 | -0.0922 | -109.4977
-15.5 | -1.3612 | 0.01234 | -0.0925 | -110.3079
-15 | -1.3051 | 0.0117 | -0.0928 | -111.547
-14.5 | -1.2486 | 0.01102 | -0.0932 | -113.3031
-14 | -1.1908 | 0.01045 | -0.0937 | -113.9522
-13.5 | -1.1357 | 0.01003 | -0.0934 | -113.2303
-13 | -1.0801 | 0.00968 | -0.0932 | -111.5806
-12.5 | -1.0229 | 0.00934 | -0.0933 | -109.5182
-12 | -0.9649 | 0.00901 | -0.0935 | -107.0921
-11.5 | -0.9066 | 0.00862 | -0.0938 | -105.174
-11 | -0.848 | 0.00829 | -0.0941 | -102.2919
-10.5 | -0.7891 | 0.008 | -0.0944 | -98.6375
-10 | -0.73 | 0.00776 | -0.0948 | -94.0722
-9.5 | -0.6707 | 0.00756 | -0.0951 | -88.7169
-9 | -0.6112 | 0.00737 | -0.0955 | -82.9308
-8.5 | -0.5516 | 0.00717 | -0.0959 | -76.9317
-8 | -0.4919 | 0.00696 | -0.0963 | -70.6753
-7.5 | -0.4321 | 0.0068 | -0.0967 | -63.5441
-7 | -0.3722 | 0.00668 | -0.0971 | -55.7186
-6.5 | -0.3123 | 0.00658 | -0.0975 | -47.462
-6 | -0.2523 | 0.00647 | -0.0979 | -38.9954
-5.5 | -0.1923 | 0.00636 | -0.0983 | -30.2358
-5 | -0.1322 | 0.00629 | -0.0987 | -21.0175
-4.5 | -0.0722 | 0.00623 | -0.0991 | -11.5891
-4 | -0.0122 | 0.00618 | -0.0995 | -1.9741
-3.5 | 0.0479 | 0.00614 | -0.0999 | 7.8013
-3 | 0.1079 | 0.00611 | -0.1004 | 17.6596
-2.5 | 0.1679 | 0.00609 | -0.1008 | 27.5698
-2 | 0.2278 | 0.0061 | -0.1012 | 37.3443
-1.5 | 0.2878 | 0.00609 | -0.1017 | 47.2578
-1 | 0.3477 | 0.0061 | -0.1021 | 57
0 | 0.4673 | 0.00611 | -0.103 | 76.4812
1 | 0.5867 | 0.00615 | -0.104 | 95.3984
1.5 | 0.6461 | 0.00621 | -0.1045 | 104.0419
2 | 0.7053 | 0.00632 | -0.1048 | 111.5981
2.5 | 0.7642 | 0.00646 | -0.1052 | 118.2972
3 | 0.823 | 0.00662 | -0.1055 | 124.3202
3.5 | 0.8816 | 0.0068 | -0.1058 | 129.6471
4 | 0.9399 | 0.00701 | -0.106 | 134.0799
4.5 | 0.9981 | 0.0072 | -0.1063 | 138.625
5 | 1.0561 | 0.0074 | -0.1065 | 142.7162
5.5 | 1.1139 | 0.0076 | -0.1067 | 146.5658
6 | 1.1713 | 0.00783 | -0.1068 | 149.5913
6.5 | 1.2284 | 0.00808 | -0.107 | 152.0297
7 | 1.2855 | 0.00829 | -0.1071 | 155.0663
7.5 | 1.3419 | 0.00858 | -0.1071 | 156.3986
8 | 1.3982 | 0.00884 | -0.1072 | 158.1674
8.5 | 1.4539 | 0.00914 | -0.1071 | 159.07
9 | 1.5091 | 0.00944 | -0.1071 | 159.8623
9.5 | 1.5615 | 0.00952 | -0.1065 | 164.0231
10 | 1.6159 | 0.00989 | -0.1062 | 163.3873
10.5 | 1.6692 | 0.01036 | -0.1059 | 161.1197
11 | 1.7215 | 0.01087 | -0.1054 | 158.3717
11.5 | 1.7732 | 0.01139 | -0.1048 | 155.6804
12 | 1.824 | 0.01195 | -0.1041 | 152.636
12.5 | 1.8727 | 0.01264 | -0.1031 | 148.1566
13 | 1.9191 | 0.01346 | -0.1017 | 142.578
13.5 | 1.9645 | 0.01426 | -0.1002 | 137.763
14 | 2.008 | 0.01511 | -0.0985 | 132.8921
14.5 | 2.0492 | 0.016 | -0.0964 | 128.075
15 | 2.0878 | 0.01689 | -0.0938 | 123.6116
15.5 | 2.1212 | 0.01787 | -0.0905 | 118.7017
16 | 2.1491 | 0.01892 | -0.0863 | 113.5888
16.5 | 2.1616 | 0.02043 | -0.0797 | 105.8052
17 | 2.1809 | 0.02208 | -0.0753 | 98.7726
17.5 | 2.1985 | 0.0241 | -0.0713 | 91.2241
18 | 2.2116 | 0.02671 | -0.0676 | 82.8004
18.5 | 2.2214 | 0.02985 | -0.0643 | 74.4188
19 | 2.2313 | 0.0333 | -0.0618 | 67.006
19.5 | 2.236 | 0.03743 | -0.0597 | 59.7382
20 | 2.2334 | 0.04269 | -0.0582 | 52.3167

## 123. Re 14M Mach 0.10 (1)
BIGFOIL.COM POLAR EXPORT
MS535-3V
MS535-3V |  |  |  | Cl Max: | 1.773 | at alpha= | 14 | deg
JavaFoil+Calcfoil stall+Eppler ext transition |  |  |  | L/D Max: | 76.574 | at alpha= | 12.5 | deg
Re: | 14000000 |  |  | Cd Min: | 0.01517 | at alpha= | -0.5 | deg
Mach: | 0.1 |  |  | Cl=0 at alpha= | -3.9083 | deg
|  |  |  | @ Cl=0.1, Cd= | 0.01522
|  |  |  | @ Cl=0.4, Cd= | 0.015172
|  |  |  | @ Cl=0.6, Cd= | 0.01531
alpha (deg) | Cl | Cd | Cm | Cl/Cd
-19 | -0.724 | 0.14351 | -0.054 | -5.045
-18.5 | -0.736 | 0.13694 | -0.055 | -5.375
-18 | -0.747 | 0.12924 | -0.056 | -5.783
-17.5 | -0.757 | 0.12141 | -0.057 | -6.237
-17 | -0.766 | 0.11325 | -0.059 | -6.762
-16.5 | -0.773 | 0.1045 | -0.061 | -7.399
-16 | -0.779 | 0.09579 | -0.063 | -8.133
-15.5 | -0.783 | 0.08747 | -0.065 | -8.947
-15 | -0.786 | 0.07737 | -0.068 | -10.162
-14.5 | -0.792 | 0.06466 | -0.072 | -12.242
-14 | -0.793 | 0.05366 | -0.075 | -14.777
-13.5 | -0.789 | 0.04516 | -0.078 | -17.481
-13 | -0.785 | 0.03679 | -0.081 | -21.332
-12.5 | -0.775 | 0.03066 | -0.083 | -25.263
-12 | -0.762 | 0.02505 | -0.085 | -30.412
-11.5 | -0.748 | 0.02263 | -0.088 | -33.063
-11 | -0.745 | 0.01875 | -0.092 | -39.744
-10.5 | -0.706 | 0.01701 | -0.092 | -41.502
-10 | -0.664 | 0.01673 | -0.092 | -39.672
-9.5 | -0.619 | 0.01646 | -0.093 | -37.584
-9 | -0.571 | 0.01621 | -0.093 | -35.233
-8.5 | -0.521 | 0.01606 | -0.093 | -32.465
-8 | -0.47 | 0.01591 | -0.093 | -29.521
-7.5 | -0.416 | 0.01576 | -0.093 | -26.411
-7 | -0.361 | 0.01565 | -0.093 | -23.093
-6.5 | -0.305 | 0.01555 | -0.093 | -19.623
-6 | -0.248 | 0.01544 | -0.093 | -16.052
-5.5 | -0.19 | 0.01536 | -0.093 | -12.351
-5 | -0.131 | 0.0153 | -0.093 | -8.549
-4.5 | -0.071 | 0.01528 | -0.093 | -4.669
-4 | -0.011 | 0.01525 | -0.094 | -0.744
-3.5 | 0.049 | 0.01522 | -0.094 | 3.22
-3 | 0.11 | 0.01522 | -0.094 | 7.202
-2.5 | 0.17 | 0.01523 | -0.094 | 11.193
-2 | 0.231 | 0.01521 | -0.094 | 15.208
-1.5 | 0.292 | 0.01524 | -0.094 | 19.185
-1 | 0.353 | 0.01518 | -0.094 | 23.281
-0.5 | 0.414 | 0.01517 | -0.094 | 27.289
0 | 0.475 | 0.01518 | -0.094 | 31.258
0.5 | 0.535 | 0.01522 | -0.094 | 35.164
1 | 0.595 | 0.0153 | -0.094 | 38.908
1.5 | 0.656 | 0.01542 | -0.094 | 42.508
2 | 0.716 | 0.01558 | -0.094 | 45.928
2.5 | 0.775 | 0.01578 | -0.094 | 49.133
3 | 0.835 | 0.01597 | -0.094 | 52.28
3.5 | 0.894 | 0.01616 | -0.094 | 55.338
4 | 0.953 | 0.01636 | -0.094 | 58.251
4.5 | 1.011 | 0.01658 | -0.095 | 61.015
5 | 1.069 | 0.01681 | -0.095 | 63.637
5.5 | 1.127 | 0.01704 | -0.095 | 66.152
6 | 1.184 | 0.0173 | -0.095 | 68.408
6.5 | 1.24 | 0.01757 | -0.095 | 70.586
7 | 1.295 | 0.01788 | -0.095 | 72.452
7.5 | 1.35 | 0.01823 | -0.095 | 74.054
8 | 1.403 | 0.01863 | -0.095 | 75.332
8.5 | 1.455 | 0.02041 | -0.095 | 71.288
9 | 1.506 | 0.02082 | -0.095 | 72.355
9.5 | 1.554 | 0.02127 | -0.095 | 73.092
10 | 1.599 | 0.0218 | -0.095 | 73.336
10.5 | 1.64 | 0.02234 | -0.095 | 73.396
11 | 1.678 | 0.02298 | -0.095 | 73.011
11.5 | 1.712 | 0.02374 | -0.095 | 72.101
12 | 1.742 | 0.02468 | -0.095 | 70.589
12.5 | 1.751 | 0.02287 | -0.094 | 76.574
13 | 1.762 | 0.02501 | -0.093 | 70.445
13.5 | 1.77 | 0.02631 | -0.093 | 67.269
14 | 1.773 | 0.02787 | -0.092 | 63.612
14.5 | 1.767 | 0.02978 | -0.092 | 59.347
15 | 1.757 | 0.03205 | -0.091 | 54.81
15.5 | 1.74 | 0.03499 | -0.09 | 49.715
16 | 1.718 | 0.03842 | -0.089 | 44.72
16.5 | 1.693 | 0.04223 | -0.088 | 40.088
17 | 1.662 | 0.04679 | -0.087 | 35.518
17.5 | 1.626 | 0.05228 | -0.086 | 31.096
18 | 1.588 | 0.05784 | -0.085 | 27.461
18.5 | 1.545 | 0.06547 | -0.084 | 23.601
19 | 1.502 | 0.07304 | -0.082 | 20.561

## 124. Re 14M Mach 0.10 (2)
BIGFOIL.COM POLAR EXPORT
MS535-3V
MS535-3V |  |  |  | Cl Max: | 2.2288 | at alpha= | 19.5 | deg
XFOIL ncrit=9 |  |  |  | L/D Max: | 163.736 | at alpha= | 9.5 | deg
Re: | 14000000 |  |  | Cd Min: | 0.04748 | at alpha= | 20 | deg
Mach: | 0.1 |  |  | Cl=0 at alpha= | -3.895 | deg
|  |  |  | @ Cl=0.1, Cd= | 0.0061227
|  |  |  | @ Cl=0.4, Cd= | 0.00611
|  |  |  | @ Cl=0.6, Cd= | 0.0061614
alpha (deg) | Cl | Cd | Cm | Cl/Cd
-20 | -1.8348 | 0.02482 | -0.0924 | -73.9243
-19.5 | -1.7977 | 0.02209 | -0.094 | -81.3807
-19 | -1.7531 | 0.02028 | -0.0944 | -86.4448
-18.5 | -1.7045 | 0.01886 | -0.0946 | -90.3765
-18 | -1.6535 | 0.01766 | -0.0946 | -93.6297
-17.5 | -1.6018 | 0.01639 | -0.0947 | -97.7303
-17 | -1.5487 | 0.0152 | -0.0949 | -101.8882
-16.5 | -1.494 | 0.01421 | -0.095 | -105.1372
-16 | -1.4379 | 0.01342 | -0.095 | -107.1461
-15.5 | -1.381 | 0.01273 | -0.0951 | -108.4839
-15 | -1.3234 | 0.01211 | -0.0952 | -109.2816
-14.5 | -1.2656 | 0.01141 | -0.0954 | -110.9202
-14 | -1.2066 | 0.01076 | -0.0958 | -112.1375
-13.5 | -1.1506 | 0.01026 | -0.0954 | -112.1442
-13 | -1.0939 | 0.00985 | -0.095 | -111.0558
-12.5 | -1.0356 | 0.00949 | -0.0949 | -109.1254
-12 | -0.9766 | 0.00914 | -0.095 | -106.849
-11.5 | -0.9173 | 0.00876 | -0.0952 | -104.7146
-11 | -0.8577 | 0.00841 | -0.0954 | -101.9857
-10.5 | -0.7979 | 0.00809 | -0.0956 | -98.6279
-10 | -0.7379 | 0.00783 | -0.0959 | -94.2401
-9.5 | -0.6778 | 0.00762 | -0.0962 | -88.9501
-9 | -0.6176 | 0.00742 | -0.0964 | -83.2345
-8.5 | -0.5572 | 0.00722 | -0.0968 | -77.1745
-8 | -0.4968 | 0.00701 | -0.0971 | -70.8702
-7.5 | -0.4363 | 0.00683 | -0.0975 | -63.8799
-7 | -0.3759 | 0.0067 | -0.0978 | -56.1045
-6.5 | -0.3154 | 0.00659 | -0.0982 | -47.8604
-6 | -0.2548 | 0.00649 | -0.0985 | -39.2604
-5.5 | -0.1943 | 0.00637 | -0.0989 | -30.5024
-5 | -0.1337 | 0.0063 | -0.0993 | -21.2222
-4.5 | -0.0732 | 0.00624 | -0.0997 | -11.7308
-4 | -0.0127 | 0.00618 | -0.1001 | -2.055
-3.5 | 0.0478 | 0.00614 | -0.1005 | 7.785
-3 | 0.1083 | 0.00612 | -0.1009 | 17.6961
-2.5 | 0.1687 | 0.00609 | -0.1013 | 27.7011
-2 | 0.229 | 0.00611 | -0.1017 | 37.4795
-1.5 | 0.2894 | 0.0061 | -0.1022 | 47.4426
-1 | 0.3497 | 0.00611 | -0.1026 | 57.234
-0.5 | 0.41 | 0.00611 | -0.1031 | 67.1031
0 | 0.4702 | 0.00612 | -0.1036 | 76.8301
0.5 | 0.5303 | 0.00614 | -0.104 | 86.3681
1 | 0.5903 | 0.00615 | -0.1045 | 95.9837
1.5 | 0.6501 | 0.00622 | -0.105 | 104.5177
2 | 0.7097 | 0.00633 | -0.1053 | 112.1169
2.5 | 0.7691 | 0.00647 | -0.1057 | 118.8717
3 | 0.8282 | 0.00664 | -0.106 | 124.7289
3.5 | 0.8872 | 0.00682 | -0.1062 | 130.088
4 | 0.946 | 0.00703 | -0.1065 | 134.5661
4.5 | 1.0046 | 0.00723 | -0.1067 | 138.9488
5 | 1.0631 | 0.00743 | -0.1069 | 143.0821
5.5 | 1.1214 | 0.00763 | -0.107 | 146.9725
6 | 1.1794 | 0.00786 | -0.1072 | 150.0509
6.5 | 1.2369 | 0.00812 | -0.1072 | 152.3276
7 | 1.2946 | 0.00833 | -0.1073 | 155.4142
7.5 | 1.3516 | 0.00863 | -0.1073 | 156.6165
8 | 1.4083 | 0.00891 | -0.1073 | 158.0584
8.5 | 1.4647 | 0.0092 | -0.1072 | 159.2065
9 | 1.5205 | 0.00951 | -0.1071 | 159.8843
9.5 | 1.5735 | 0.00961 | -0.1064 | 163.7357
10 | 1.6284 | 0.00999 | -0.106 | 163.003
10.5 | 1.6824 | 0.01046 | -0.1056 | 160.8413
11 | 1.7353 | 0.011 | -0.105 | 157.7545
11.5 | 1.7873 | 0.01155 | -0.1042 | 154.7446
12 | 1.8385 | 0.01214 | -0.1033 | 151.4415
12.5 | 1.8873 | 0.01289 | -0.1021 | 146.4158
13 | 1.9344 | 0.01369 | -0.1006 | 141.3002
13.5 | 1.9798 | 0.01454 | -0.0988 | 136.1623
14 | 2.0232 | 0.01543 | -0.0968 | 131.1212
14.5 | 2.0639 | 0.01637 | -0.0943 | 126.0782
15 | 2.0997 | 0.01737 | -0.0911 | 120.8808
15.5 | 2.1321 | 0.01838 | -0.0873 | 116.0011
16 | 2.1489 | 0.01973 | -0.081 | 108.9154
16.5 | 2.1667 | 0.02137 | -0.0757 | 101.3898
17 | 2.1859 | 0.02327 | -0.0715 | 93.9364
17.5 | 2.2004 | 0.02575 | -0.0674 | 85.4524
18 | 2.2119 | 0.02877 | -0.0639 | 76.8822
18.5 | 2.2226 | 0.03215 | -0.0611 | 69.1322
19 | 2.2286 | 0.03623 | -0.0589 | 61.5126
19.5 | 2.2288 | 0.04119 | -0.0571 | 54.1102
20 | 2.2199 | 0.04748 | -0.0561 | 46.7544

## 125. Re 14M Mach 0.25 (1)
BIGFOIL.COM POLAR EXPORT
MS535-3V
MS535-3V |  |  |  | Cl Max: | 1.729 | at alpha= | 12.5 | deg
JavaFoil+Calcfoil stall+Eppler ext transition |  |  |  | L/D Max: | 75.765 | at alpha= | 12 | deg
Re: | 14000000 |  |  | Cd Min: | 0.01525 | at alpha= | -1.5 | deg
Mach: | 0.25 |  |  | Cl=0 at alpha= | -3.9032 | deg
|  |  |  | @ Cl=0.1, Cd= | 0.015286
|  |  |  | @ Cl=0.4, Cd= | 0.01525
|  |  |  | @ Cl=0.6, Cd= | 0.015385
alpha (deg) | Cl | Cd | Cm | Cl/Cd
-17 | -0.53 | 0.13665 | -0.051 | -3.881
-16.5 | -0.563 | 0.12995 | -0.051 | -4.331
-16 | -0.592 | 0.1211 | -0.053 | -4.888
-15.5 | -0.617 | 0.11241 | -0.055 | -5.49
-15 | -0.638 | 0.10424 | -0.057 | -6.121
-14.5 | -0.654 | 0.09584 | -0.059 | -6.829
-14 | -0.666 | 0.08752 | -0.062 | -7.605
-13.5 | -0.676 | 0.07616 | -0.067 | -8.882
-13 | -0.687 | 0.06251 | -0.072 | -10.994
-12.5 | -0.696 | 0.04914 | -0.077 | -14.158
-12 | -0.698 | 0.03836 | -0.081 | -18.188
-11.5 | -0.693 | 0.03062 | -0.085 | -22.624
-11 | -0.681 | 0.02483 | -0.087 | -27.435
-10.5 | -0.67 | 0.02238 | -0.091 | -29.934
-10 | -0.661 | 0.01854 | -0.095 | -35.653
-9.5 | -0.62 | 0.01687 | -0.095 | -36.747
-9 | -0.575 | 0.01657 | -0.095 | -34.709
-8.5 | -0.527 | 0.01629 | -0.095 | -32.366
-8 | -0.477 | 0.0161 | -0.095 | -29.598
-7.5 | -0.423 | 0.01596 | -0.095 | -26.532
-7 | -0.368 | 0.01579 | -0.096 | -23.325
-6.5 | -0.312 | 0.01568 | -0.096 | -19.873
-6 | -0.253 | 0.01558 | -0.096 | -16.273
-5.5 | -0.194 | 0.01548 | -0.096 | -12.545
-5 | -0.134 | 0.0154 | -0.096 | -8.706
-4.5 | -0.073 | 0.01534 | -0.096 | -4.769
-4 | -0.012 | 0.01533 | -0.096 | -0.759
-3.5 | 0.05 | 0.01531 | -0.096 | 3.286
-3 | 0.113 | 0.01528 | -0.096 | 7.365
-2.5 | 0.175 | 0.01529 | -0.096 | 11.445
-2 | 0.238 | 0.01529 | -0.096 | 15.54
-1.5 | 0.3 | 0.01525 | -0.096 | 19.689
-1 | 0.363 | 0.01525 | -0.097 | 23.801
-0.5 | 0.425 | 0.01525 | -0.097 | 27.896
0 | 0.488 | 0.01529 | -0.097 | 31.896
0.5 | 0.55 | 0.01532 | -0.097 | 35.884
1 | 0.612 | 0.0154 | -0.097 | 39.723
1.5 | 0.674 | 0.01553 | -0.097 | 43.371
2 | 0.735 | 0.0157 | -0.097 | 46.813
2.5 | 0.796 | 0.01592 | -0.097 | 50.035
3 | 0.858 | 0.01611 | -0.097 | 53.24
3.5 | 0.918 | 0.01634 | -0.097 | 56.189
4 | 0.979 | 0.01655 | -0.097 | 59.121
4.5 | 1.038 | 0.0168 | -0.097 | 61.805
5 | 1.098 | 0.01703 | -0.097 | 64.451
5.5 | 1.156 | 0.01733 | -0.097 | 66.725
6 | 1.214 | 0.01761 | -0.097 | 68.949
6.5 | 1.271 | 0.01794 | -0.097 | 70.882
7 | 1.327 | 0.0183 | -0.097 | 72.549
7.5 | 1.383 | 0.02012 | -0.097 | 68.716
8 | 1.436 | 0.02055 | -0.097 | 69.902
8.5 | 1.488 | 0.02106 | -0.097 | 70.681
9 | 1.539 | 0.02153 | -0.097 | 71.472
9.5 | 1.586 | 0.02209 | -0.097 | 71.782
10 | 1.628 | 0.02272 | -0.097 | 71.669
10.5 | 1.666 | 0.02346 | -0.097 | 70.991
11 | 1.698 | 0.02428 | -0.097 | 69.938
11.5 | 1.726 | 0.02532 | -0.097 | 68.153
12 | 1.727 | 0.0228 | -0.096 | 75.765
12.5 | 1.729 | 0.02613 | -0.096 | 66.17
13 | 1.727 | 0.0278 | -0.095 | 62.132
13.5 | 1.716 | 0.02994 | -0.094 | 57.313
14 | 1.695 | 0.03262 | -0.093 | 51.98
14.5 | 1.663 | 0.03627 | -0.092 | 45.864
15 | 1.624 | 0.04052 | -0.091 | 40.084
15.5 | 1.576 | 0.04593 | -0.089 | 34.32
16 | 1.522 | 0.0522 | -0.088 | 29.162
16.5 | 1.462 | 0.05967 | -0.086 | 24.495
17 | 1.391 | 0.06926 | -0.084 | 20.085
17.5 | 1.317 | 0.07915 | -0.082 | 16.633

## 126. Re 14M Mach 0.25 (2)
BIGFOIL.COM POLAR EXPORT
MS535-3V
MS535-3V |  |  |  | Cl Max: | 2.2049 | at alpha= | 17.5 | deg
XFOIL ncrit=9 |  |  |  | L/D Max: | 163.436 | at alpha= | 9.5 | deg
Re: | 14000000 |  |  | Cd Min: | 0.20499 | at alpha= | -20 | deg
Mach: | 0.25 |  |  | Cl=0 at alpha= | -3.8756 | deg
|  |  |  | @ Cl=0.1, Cd= | 0.0061533
|  |  |  | @ Cl=0.4, Cd= | 0.0061425
|  |  |  | @ Cl=0.6, Cd= | 0.00618
alpha (deg) | Cl | Cd | Cm | Cl/Cd
-20 | -0.848 | 0.20499 | 0.0412 | -4.1368
-19 | -0.9 | 0.17193 | 0.0191 | -5.2347
-18.5 | -1.2849 | 0.09908 | -0.037 | -12.9683
-18 | -1.5516 | 0.05802 | -0.0713 | -26.7425
-17.5 | -1.6674 | 0.03749 | -0.0892 | -44.4759
-17 | -1.6655 | 0.02377 | -0.1105 | -70.0673
-16.5 | -1.6155 | 0.02054 | -0.1117 | -78.6514
-16 | -1.5576 | 0.01839 | -0.1115 | -84.6982
-15.5 | -1.4961 | 0.0167 | -0.1108 | -89.5868
-15 | -1.4337 | 0.01504 | -0.1101 | -95.3258
-14.5 | -1.3691 | 0.0138 | -0.1093 | -99.2101
-14 | -1.3023 | 0.01282 | -0.1087 | -101.5835
-13.5 | -1.2395 | 0.01208 | -0.1072 | -102.6076
-13 | -1.1761 | 0.0113 | -0.106 | -104.0796
-12.5 | -1.1113 | 0.01059 | -0.1051 | -104.9386
-12 | -1.0458 | 0.01002 | -0.1044 | -104.3713
-11.5 | -0.9802 | 0.00955 | -0.1038 | -102.6387
-11 | -0.9148 | 0.00914 | -0.1032 | -100.0875
-10.5 | -0.8494 | 0.00871 | -0.1029 | -97.5201
-10 | -0.7842 | 0.00831 | -0.1026 | -94.3682
-9.5 | -0.7192 | 0.00798 | -0.1023 | -90.1253
-9 | -0.6544 | 0.00771 | -0.1022 | -84.8768
-8.5 | -0.5897 | 0.00749 | -0.102 | -78.7316
-8 | -0.5253 | 0.00727 | -0.102 | -72.2558
-7.5 | -0.4609 | 0.00703 | -0.102 | -65.5619
-7 | -0.3968 | 0.00684 | -0.1021 | -58.0117
-6.5 | -0.3329 | 0.0067 | -0.1022 | -49.6866
-6 | -0.2692 | 0.00659 | -0.1024 | -40.8498
-5.5 | -0.2056 | 0.00647 | -0.1026 | -31.7774
-5 | -0.1421 | 0.00636 | -0.1028 | -22.3428
-4.5 | -0.0788 | 0.00628 | -0.1031 | -12.5478
-4 | -0.0157 | 0.00624 | -0.1033 | -2.516
-3.5 | 0.0474 | 0.00617 | -0.1037 | 7.6823
-3 | 0.1103 | 0.00615 | -0.104 | 17.935
-2.5 | 0.1731 | 0.00612 | -0.1043 | 28.2843
-2 | 0.2358 | 0.00613 | -0.1047 | 38.4666
-1.5 | 0.2984 | 0.00613 | -0.1051 | 48.6786
-1 | 0.3609 | 0.00613 | -0.1055 | 58.8744
-0.5 | 0.4234 | 0.00615 | -0.106 | 68.8455
0 | 0.4858 | 0.00614 | -0.1064 | 79.1205
0.5 | 0.5481 | 0.00618 | -0.1069 | 88.6893
1 | 0.6104 | 0.00618 | -0.1073 | 98.7702
1.5 | 0.6725 | 0.00627 | -0.1077 | 107.2568
2 | 0.7344 | 0.00638 | -0.1081 | 115.1097
2.5 | 0.796 | 0.00655 | -0.1083 | 121.5267
3 | 0.8575 | 0.00674 | -0.1086 | 127.2255
3.5 | 0.9189 | 0.00693 | -0.1087 | 132.5974
4 | 0.9802 | 0.00714 | -0.1089 | 137.2829
4.5 | 1.0414 | 0.00736 | -0.1089 | 141.4946
5 | 1.1024 | 0.0076 | -0.109 | 145.0526
5.5 | 1.1634 | 0.00783 | -0.109 | 148.5824
6 | 1.2243 | 0.00805 | -0.1089 | 152.087
6.5 | 1.285 | 0.00832 | -0.1087 | 154.4471
7 | 1.3453 | 0.00863 | -0.1085 | 155.8864
7.5 | 1.4058 | 0.00889 | -0.1082 | 158.1327
8 | 1.4656 | 0.00924 | -0.1078 | 158.6147
8.5 | 1.5252 | 0.00958 | -0.1073 | 159.2067
9 | 1.5844 | 0.00994 | -0.1067 | 159.3964
9.5 | 1.6409 | 0.01004 | -0.1055 | 163.4363
10 | 1.6986 | 0.01058 | -0.1045 | 160.5482
10.5 | 1.7561 | 0.0111 | -0.1034 | 158.2072
11 | 1.8127 | 0.01166 | -0.1021 | 155.4631
11.5 | 1.8673 | 0.01237 | -0.1004 | 150.9539
12 | 1.9198 | 0.01319 | -0.0984 | 145.5497
12.5 | 1.9688 | 0.0142 | -0.0958 | 138.6479
13 | 2.0146 | 0.0153 | -0.0926 | 131.6732
13.5 | 2.0567 | 0.01644 | -0.0889 | 125.1034
14 | 2.0945 | 0.01756 | -0.0844 | 119.2768
14.5 | 2.1203 | 0.01889 | -0.0781 | 112.2446
15 | 2.1385 | 0.02066 | -0.0715 | 103.5092
15.5 | 2.1584 | 0.02286 | -0.0661 | 94.4182
16 | 2.1771 | 0.02548 | -0.0615 | 85.4435
16.5 | 2.1888 | 0.02901 | -0.0574 | 75.4498
17 | 2.1998 | 0.03298 | -0.0542 | 66.701
17.5 | 2.2049 | 0.03782 | -0.0517 | 58.2998
18 | 2.2011 | 0.04389 | -0.0501 | 50.1504
18.5 | 2.1875 | 0.05139 | -0.0494 | 42.5666
19 | 2.1652 | 0.06034 | -0.05 | 35.8833
19.5 | 2.1335 | 0.07078 | -0.0516 | 30.1427
20 | 2.0942 | 0.08245 | -0.0544 | 25.3996

## 127. Re 14M Mach 0.50 (1)
BIGFOIL.COM POLAR EXPORT
MS535-3V
MS535-3V |  |  |  | Cl Max: | 1.617 | at alpha= | 9 | deg
JavaFoil+Calcfoil stall+Eppler ext transition |  |  |  | L/D Max: | 67.259 | at alpha= | 9.5 | deg
Re: | 14000000 |  |  | Cd Min: | 0.01556 | at alpha= | -0.5 | deg
Mach: | 0.5 |  |  | Cl=0 at alpha= | -3.9058 | deg
|  |  |  | @ Cl=0.1, Cd= | 0.015634
|  |  |  | @ Cl=0.4, Cd= | 0.015573
|  |  |  | @ Cl=0.6, Cd= | 0.01578
alpha (deg) | Cl | Cd | Cm | Cl/Cd
-20 | -0.905 | 0.17062 | -0.065 | -5.302
-19.5 | -0.875 | 0.17455 | -0.063 | -5.011
-19 | -0.847 | 0.16586 | -0.063 | -5.109
-18.5 | -0.823 | 0.14691 | -0.065 | -5.601
-18 | -0.792 | 0.15025 | -0.062 | -5.272
-17.5 | -0.765 | 0.14025 | -0.063 | -5.456
-17 | -0.741 | 0.1243 | -0.066 | -5.963
-16.5 | -0.708 | 0.13233 | -0.061 | -5.348
-16 | -0.686 | 0.11309 | -0.066 | -6.065
-15.5 | -0.667 | 0.09635 | -0.072 | -6.919
-15 | -0.63 | 0.10208 | -0.066 | -6.175
-14.5 | -0.62 | 0.0771 | -0.078 | -8.045
-14 | -0.571 | 0.09625 | -0.063 | -5.938
-13.5 | -0.559 | 0.07466 | -0.076 | -7.486
-13 | -0.516 | 0.08778 | -0.064 | -5.88
-12.5 | -0.499 | 0.07124 | -0.075 | -7.004
-12 | -0.46 | 0.08022 | -0.065 | -5.735
-11.5 | -0.436 | 0.07087 | -0.07 | -6.157
-11 | -0.431 | 0.04534 | -0.087 | -9.505
-10.5 | -0.385 | 0.05886 | -0.076 | -6.537
-10 | -0.373 | 0.03982 | -0.088 | -9.375
-9.5 | -0.327 | 0.05355 | -0.077 | -6.11
-9 | -0.29 | 0.06154 | -0.064 | -4.711
-8.5 | -0.261 | 0.05934 | -0.063 | -4.402
-8 | -0.33 | 0.05218 | -0.071 | -6.329
-7.5 | -0.384 | 0.02293 | -0.099 | -16.758
-7 | -0.377 | 0.01686 | -0.107 | -22.335
-6.5 | -0.328 | 0.01653 | -0.107 | -19.853
-6 | -0.272 | 0.01626 | -0.107 | -16.734
-5.5 | -0.211 | 0.01605 | -0.107 | -13.158
-5 | -0.147 | 0.0159 | -0.107 | -9.247
-4.5 | -0.081 | 0.01577 | -0.107 | -5.119
-4 | -0.013 | 0.01569 | -0.107 | -0.822
-3.5 | 0.056 | 0.01564 | -0.108 | 3.574
-3 | 0.125 | 0.01563 | -0.108 | 8.019
-2.5 | 0.195 | 0.01563 | -0.108 | 12.489
-2 | 0.265 | 0.01562 | -0.108 | 16.987
-1.5 | 0.335 | 0.01561 | -0.108 | 21.488
-1 | 0.406 | 0.01557 | -0.108 | 26.054
-0.5 | 0.475 | 0.01556 | -0.108 | 30.548
0 | 0.545 | 0.0157 | -0.108 | 34.702
0.5 | 0.614 | 0.0158 | -0.108 | 38.884
1 | 0.683 | 0.01591 | -0.108 | 42.955
1.5 | 0.752 | 0.01609 | -0.108 | 46.743
2 | 0.821 | 0.01633 | -0.108 | 50.235
2.5 | 0.889 | 0.01659 | -0.108 | 53.554
3 | 0.956 | 0.0169 | -0.108 | 56.57
3.5 | 1.023 | 0.01724 | -0.108 | 59.331
4 | 1.089 | 0.0176 | -0.109 | 61.895
4.5 | 1.154 | 0.0195 | -0.109 | 59.203
5 | 1.219 | 0.01994 | -0.109 | 61.104
5.5 | 1.281 | 0.02051 | -0.109 | 62.448
6 | 1.342 | 0.02109 | -0.109 | 63.621
6.5 | 1.4 | 0.02169 | -0.109 | 64.55
7 | 1.456 | 0.02247 | -0.109 | 64.783
7.5 | 1.508 | 0.02331 | -0.109 | 64.698
8 | 1.555 | 0.02424 | -0.109 | 64.166
8.5 | 1.596 | 0.02546 | -0.109 | 62.697
9 | 1.617 | 0.02495 | -0.108 | 64.818
9.5 | 1.616 | 0.02403 | -0.107 | 67.259
10 | 1.577 | 0.02799 | -0.106 | 56.333
10.5 | 1.415 | 0.03806 | -0.101 | 37.173
11 | 0.917 | 0.05557 | -0.094 | 16.505
11.5 | 0.947 | 0.05608 | -0.094 | 16.895
12 | 1.004 | 0.04633 | -0.098 | 21.658
12.5 | 1 | 0.0606 | -0.093 | 16.502
13 | 0.962 | 0.09928 | -0.075 | 9.693
13.5 | 0.98 | 0.11223 | -0.07 | 8.731
14 | 1.005 | 0.12186 | -0.069 | 8.246

## 128. Re 14M Mach 0.50 (2)
BIGFOIL.COM POLAR EXPORT
MS535-3V
MS535-3V |  |  |  | Cl Max: | 2.1983 | at alpha= | 11.5 | deg
XFOIL ncrit=9 |  |  |  | L/D Max: | 159.97 | at alpha= | 7 | deg
Re: | 14000000 |  |  | Cd Min: | 0.12104 | at alpha= | -12.5 | deg
Mach: | 0.5 |  |  | Cl=0 at alpha= | -3.7858 | deg
|  |  |  | @ Cl=0.1, Cd= | 0.0063142
|  |  |  | @ Cl=0.4, Cd= | 0.0062841
|  |  |  | @ Cl=0.6, Cd= | 0.0063319
alpha (deg) | Cl | Cd | Cm | Cl/Cd
-12.5 | -0.6193 | 0.12104 | -0.0157 | -5.1165
-12 | -0.6238 | 0.11197 | -0.02 | -5.5711
-11.5 | -0.6376 | 0.10114 | -0.0267 | -6.3041
-11 | -0.6562 | 0.08999 | -0.0343 | -7.2919
-10.5 | -0.6753 | 0.07925 | -0.0422 | -8.5211
-10 | -0.6939 | 0.06888 | -0.0504 | -10.074
-9.5 | -0.7092 | 0.0591 | -0.0582 | -12
-9 | -0.7221 | 0.04912 | -0.0678 | -14.7007
-8.5 | -0.7177 | 0.03508 | -0.0861 | -20.459
-8 | -0.6739 | 0.01709 | -0.1186 | -39.4324
-7.5 | -0.5971 | 0.00957 | -0.1253 | -62.3929
-7 | -0.5106 | 0.00819 | -0.124 | -62.3443
-6.5 | -0.4264 | 0.00755 | -0.1225 | -56.4768
-6 | -0.3445 | 0.00719 | -0.1211 | -47.9138
-5.5 | -0.2645 | 0.00693 | -0.12 | -38.1674
-5 | -0.1859 | 0.00674 | -0.1191 | -27.5816
-4.5 | -0.1086 | 0.00658 | -0.1185 | -16.5046
-4 | -0.0323 | 0.00644 | -0.1181 | -5.0155
-3.5 | 0.0431 | 0.00636 | -0.1179 | 6.7767
-3 | 0.1177 | 0.0063 | -0.1178 | 18.6825
-2.5 | 0.1917 | 0.00627 | -0.1178 | 30.5742
-2 | 0.2653 | 0.00625 | -0.1178 | 42.448
-1.5 | 0.3384 | 0.00627 | -0.118 | 53.9713
0 | 0.5567 | 0.00632 | -0.1189 | 88.0854
0.5 | 0.6294 | 0.00634 | -0.1192 | 99.2744
1 | 0.702 | 0.00639 | -0.1195 | 109.8592
1.5 | 0.7746 | 0.00649 | -0.1197 | 119.3529
2 | 0.8469 | 0.00669 | -0.1197 | 126.5919
2.5 | 0.9194 | 0.00691 | -0.1196 | 133.0535
3 | 0.9919 | 0.00718 | -0.1194 | 138.1476
3.5 | 1.0648 | 0.00743 | -0.119 | 143.3109
4 | 1.1381 | 0.00771 | -0.1184 | 147.6135
4.5 | 1.2116 | 0.00802 | -0.1176 | 151.0723
5 | 1.2855 | 0.00835 | -0.1167 | 153.9521
5.5 | 1.3597 | 0.00872 | -0.1154 | 155.9289
6 | 1.4346 | 0.00906 | -0.1139 | 158.3444
6.5 | 1.51 | 0.00945 | -0.1121 | 159.7884
7 | 1.5853 | 0.00991 | -0.1099 | 159.9697
7.5 | 1.6611 | 0.01039 | -0.1074 | 159.8749
8 | 1.7377 | 0.01088 | -0.1044 | 159.7151
8.5 | 1.8133 | 0.01148 | -0.1009 | 157.953
9.5 | 1.9624 | 0.01244 | -0.0918 | 157.7492
10 | 2.0357 | 0.01326 | -0.0862 | 153.5219
10.5 | 2.105 | 0.01421 | -0.0795 | 148.1351
11 | 2.1608 | 0.01563 | -0.0708 | 138.247
11.5 | 2.1983 | 0.01752 | -0.0596 | 125.4737

## 129. Re 16M Mach 0.00 (1)
BIGFOIL.COM POLAR EXPORT
MS535-3V
MS535-3V |  |  |  | Cl Max: | 1.783 | at alpha= | 14 | deg
JavaFoil+Calcfoil stall+Eppler ext transition |  |  |  | L/D Max: | 79.866 | at alpha= | 13 | deg
Re: | 16000000 |  |  | Cd Min: | 0.01513 | at alpha= | -0.5 | deg
Mach: | 0 |  |  | Cl=0 at alpha= | -3.9083 | deg
|  |  |  | @ Cl=0.1, Cd= | 0.01514
|  |  |  | @ Cl=0.4, Cd= | 0.015134
|  |  |  | @ Cl=0.6, Cd= | 0.015275
alpha (deg) | Cl | Cd | Cm | Cl/Cd
-20 | -0.741 | 0.15498 | -0.054 | -4.782
-19.5 | -0.753 | 0.14714 | -0.055 | -5.117
-19 | -0.764 | 0.13845 | -0.056 | -5.52
-18.5 | -0.774 | 0.13089 | -0.057 | -5.912
-18 | -0.783 | 0.12309 | -0.058 | -6.358
-17.5 | -0.79 | 0.11526 | -0.059 | -6.852
-17 | -0.796 | 0.10713 | -0.061 | -7.43
-16.5 | -0.8 | 0.09931 | -0.063 | -8.057
-16 | -0.804 | 0.09004 | -0.065 | -8.932
-15.5 | -0.809 | 0.07917 | -0.068 | -10.215
-15 | -0.811 | 0.06895 | -0.071 | -11.765
-14.5 | -0.811 | 0.05931 | -0.073 | -13.676
-14 | -0.811 | 0.04843 | -0.077 | -16.755
-13.5 | -0.807 | 0.03986 | -0.079 | -20.26
-13 | -0.798 | 0.03362 | -0.081 | -23.738
-12.5 | -0.786 | 0.02818 | -0.083 | -27.881
-12 | -0.773 | 0.0237 | -0.086 | -32.619
-11.5 | -0.783 | 0.01892 | -0.092 | -41.383
-11 | -0.746 | 0.01837 | -0.092 | -40.633
-10.5 | -0.706 | 0.01679 | -0.092 | -42.07
-10 | -0.663 | 0.01655 | -0.092 | -40.085
-9.5 | -0.618 | 0.01632 | -0.092 | -37.848
-9 | -0.57 | 0.01609 | -0.092 | -35.433
-8.5 | -0.52 | 0.01593 | -0.092 | -32.649
-8 | -0.468 | 0.01579 | -0.092 | -29.66
-7.5 | -0.415 | 0.01564 | -0.092 | -26.512
-7 | -0.36 | 0.01554 | -0.093 | -23.158
-6.5 | -0.304 | 0.01545 | -0.093 | -19.67
-6 | -0.247 | 0.01534 | -0.093 | -16.082
-5.5 | -0.189 | 0.01528 | -0.093 | -12.362
-5 | -0.13 | 0.01522 | -0.093 | -8.555
-4.5 | -0.071 | 0.0152 | -0.093 | -4.671
-4 | -0.011 | 0.01517 | -0.093 | -0.744
-3.5 | 0.049 | 0.01514 | -0.093 | 3.22
-3 | 0.109 | 0.01514 | -0.093 | 7.205
-2.5 | 0.17 | 0.01515 | -0.093 | 11.191
-2 | 0.23 | 0.01515 | -0.093 | 15.196
-1.5 | 0.291 | 0.01517 | -0.093 | 19.172
-1 | 0.352 | 0.01515 | -0.093 | 23.212
-0.5 | 0.412 | 0.01513 | -0.094 | 27.227
0 | 0.472 | 0.01515 | -0.094 | 31.173
0.5 | 0.532 | 0.01518 | -0.094 | 35.078
1 | 0.592 | 0.01526 | -0.094 | 38.825
1.5 | 0.652 | 0.01537 | -0.094 | 42.434
2 | 0.712 | 0.01554 | -0.094 | 45.817
2.5 | 0.772 | 0.0157 | -0.094 | 49.137
3 | 0.831 | 0.01588 | -0.094 | 52.326
3.5 | 0.89 | 0.01605 | -0.094 | 55.426
4 | 0.948 | 0.01623 | -0.094 | 58.415
4.5 | 1.007 | 0.01644 | -0.094 | 61.209
5 | 1.064 | 0.01664 | -0.094 | 63.957
5.5 | 1.122 | 0.01688 | -0.094 | 66.45
6 | 1.178 | 0.01713 | -0.094 | 68.79
6.5 | 1.234 | 0.01738 | -0.094 | 71.03
7 | 1.289 | 0.01766 | -0.094 | 73.007
7.5 | 1.344 | 0.01799 | -0.094 | 74.679
8 | 1.397 | 0.01837 | -0.094 | 76.06
8.5 | 1.449 | 0.01875 | -0.094 | 77.307
9 | 1.5 | 0.0205 | -0.094 | 73.185
9.5 | 1.548 | 0.02095 | -0.094 | 73.899
10 | 1.593 | 0.0214 | -0.094 | 74.45
10.5 | 1.635 | 0.02199 | -0.094 | 74.338
11 | 1.673 | 0.02258 | -0.094 | 74.092
11.5 | 1.708 | 0.02326 | -0.094 | 73.44
12 | 1.74 | 0.02456 | -0.094 | 70.823
12.5 | 1.755 | 0.0239 | -0.094 | 73.458
13 | 1.768 | 0.02214 | -0.093 | 79.866
13.5 | 1.778 | 0.02544 | -0.093 | 69.864
14 | 1.783 | 0.0268 | -0.092 | 66.557
14.5 | 1.782 | 0.02843 | -0.092 | 62.705
15 | 1.775 | 0.03038 | -0.091 | 58.439
15.5 | 1.763 | 0.03278 | -0.09 | 53.783
16 | 1.746 | 0.0357 | -0.089 | 48.918
16.5 | 1.725 | 0.03906 | -0.089 | 44.169
17 | 1.699 | 0.04297 | -0.088 | 39.544
17.5 | 1.668 | 0.0476 | -0.087 | 35.051
18 | 1.634 | 0.053 | -0.086 | 30.83
18.5 | 1.598 | 0.059 | -0.084 | 27.078
19 | 1.559 | 0.06571 | -0.083 | 23.722

## 130. Re 16M Mach 0.00 (2)
BIGFOIL.COM POLAR EXPORT
MS535-3V
MS535-3V |  |  |  | Cl Max: | 2.2502 | at alpha= | 19.5 | deg
XFOIL ncrit=9 |  |  |  | L/D Max: | 167.345 | at alpha= | 9.5 | deg
Re: | 16000000 |  |  | Cd Min: | 0.0411 | at alpha= | 20 | deg
Mach: | 0 |  |  | Cl=0 at alpha= | -3.8993 | deg
|  |  |  | @ Cl=0.1, Cd= | 0.0060527
|  |  |  | @ Cl=0.4, Cd= | 0.0060787
|  |  |  | @ Cl=0.6, Cd= | 0.0061467
alpha (deg) | Cl | Cd | Cm | Cl/Cd
-20 | -1.8256 | 0.02068 | -0.0905 | -88.2785
-19.5 | -1.7807 | 0.01923 | -0.0908 | -92.6001
-19 | -1.7329 | 0.01804 | -0.091 | -96.0588
-18.5 | -1.6831 | 0.017 | -0.0912 | -99.0059
-18 | -1.6323 | 0.01596 | -0.0914 | -102.2744
-17.5 | -1.5806 | 0.01493 | -0.0916 | -105.8674
-17 | -1.5278 | 0.01397 | -0.0919 | -109.3629
-16.5 | -1.4736 | 0.01319 | -0.0921 | -111.721
-16 | -1.4184 | 0.01254 | -0.0924 | -113.11
-15.5 | -1.3625 | 0.01195 | -0.0926 | -114.0167
-15 | -1.306 | 0.01141 | -0.0929 | -114.461
-14.5 | -1.2493 | 0.01078 | -0.0932 | -115.8905
-14 | -1.1929 | 0.01024 | -0.0934 | -116.4941
-13.5 | -1.1384 | 0.00982 | -0.093 | -115.9267
-13 | -1.0814 | 0.00945 | -0.0931 | -114.4339
-12.5 | -1.0237 | 0.00911 | -0.0933 | -112.371
-12 | -0.9655 | 0.00879 | -0.0935 | -109.8407
-11.5 | -0.907 | 0.00848 | -0.0938 | -106.9575
-11 | -0.8483 | 0.00816 | -0.0941 | -103.9583
-10.5 | -0.7893 | 0.00786 | -0.0945 | -100.4198
-10 | -0.7301 | 0.00762 | -0.0949 | -95.8136
-9.5 | -0.6707 | 0.00742 | -0.0952 | -90.3908
-9 | -0.6112 | 0.00724 | -0.0956 | -84.4199
-8.5 | -0.5516 | 0.00708 | -0.0959 | -77.9096
-8 | -0.4919 | 0.00688 | -0.0963 | -71.4971
-7.5 | -0.432 | 0.00671 | -0.0968 | -64.3815
-7 | -0.3722 | 0.00659 | -0.0972 | -56.4795
-6.5 | -0.3122 | 0.00648 | -0.0976 | -48.179
-6 | -0.2523 | 0.0064 | -0.098 | -39.4219
-5.5 | -0.1922 | 0.00629 | -0.0984 | -30.5564
-5 | -0.1322 | 0.00621 | -0.0988 | -21.2882
-4.5 | -0.0721 | 0.00616 | -0.0992 | -11.7045
-4 | -0.0121 | 0.00611 | -0.0996 | -1.9804
-3.5 | 0.048 | 0.00607 | -0.1 | 7.9077
-3 | 0.108 | 0.00605 | -0.1004 | 17.8512
-2.5 | 0.168 | 0.00604 | -0.1009 | 27.8146
-2 | 0.2279 | 0.00605 | -0.1013 | 37.6694
-1.5 | 0.2879 | 0.00605 | -0.1017 | 47.5868
-1 | 0.3477 | 0.00607 | -0.1022 | 57.2817
-0.5 | 0.4076 | 0.00608 | -0.1026 | 67.0395
0 | 0.4674 | 0.0061 | -0.1031 | 76.623
0.5 | 0.5272 | 0.00609 | -0.1035 | 86.5681
1 | 0.5867 | 0.00614 | -0.104 | 95.5537
1.5 | 0.6462 | 0.00617 | -0.1045 | 104.7326
2 | 0.7055 | 0.00627 | -0.1049 | 112.5199
2.5 | 0.7644 | 0.00642 | -0.1052 | 119.0654
3 | 0.8232 | 0.00658 | -0.1055 | 125.1064
3.5 | 0.8819 | 0.00673 | -0.1058 | 131.0401
4 | 0.9403 | 0.00692 | -0.1061 | 135.8815
4.5 | 0.9985 | 0.00712 | -0.1063 | 140.2388
5 | 1.0565 | 0.00732 | -0.1065 | 144.3306
5.5 | 1.1143 | 0.00753 | -0.1067 | 147.9814
6 | 1.172 | 0.0077 | -0.1069 | 152.2078
6.5 | 1.2291 | 0.00796 | -0.107 | 154.4095
7 | 1.2862 | 0.00819 | -0.1072 | 157.0452
7.5 | 1.3429 | 0.00844 | -0.1072 | 159.1114
8 | 1.399 | 0.00874 | -0.1073 | 160.0686
8.5 | 1.4546 | 0.00907 | -0.1072 | 160.3749
9 | 1.5101 | 0.00934 | -0.1072 | 161.6809
9.5 | 1.563 | 0.00934 | -0.1067 | 167.3448
10 | 1.6172 | 0.00976 | -0.1064 | 165.6967
10.5 | 1.671 | 0.01017 | -0.1062 | 164.3068
11 | 1.7235 | 0.01066 | -0.1057 | 161.6792
11.5 | 1.7751 | 0.01122 | -0.1051 | 158.2086
12 | 1.8256 | 0.01181 | -0.1043 | 154.5809
12.5 | 1.8746 | 0.01248 | -0.1034 | 150.2083
13 | 1.9219 | 0.01323 | -0.1022 | 145.2683
13.5 | 1.9675 | 0.01403 | -0.1007 | 140.2352
14 | 2.0119 | 0.01482 | -0.0991 | 135.7557
14.5 | 2.0541 | 0.01566 | -0.0971 | 131.1686
15 | 2.0928 | 0.0166 | -0.0946 | 126.0723
15.5 | 2.1287 | 0.01746 | -0.0916 | 121.9187
16 | 2.1576 | 0.01855 | -0.0876 | 116.3127
16.5 | 2.174 | 0.01981 | -0.0815 | 109.7426
17 | 2.1925 | 0.02138 | -0.0767 | 102.5491
17.5 | 2.2084 | 0.02343 | -0.0723 | 94.2552
18 | 2.2227 | 0.02585 | -0.0685 | 85.9845
18.5 | 2.2366 | 0.02857 | -0.0653 | 78.2849
19 | 2.2469 | 0.03185 | -0.0626 | 70.5463
19.5 | 2.2502 | 0.03603 | -0.0602 | 62.4535
20 | 2.248 | 0.0411 | -0.0584 | 54.6959

## 131. Re 16M Mach 0.10 (1)
BIGFOIL.COM POLAR EXPORT
MS535-3V
MS535-3V |  |  |  | Cl Max: | 1.776 | at alpha= | 14 | deg
JavaFoil+Calcfoil stall+Eppler ext transition |  |  |  | L/D Max: | 78.49 | at alpha= | 13 | deg
Re: | 16000000 |  |  | Cd Min: | 0.01515 | at alpha= | -3 | deg
Mach: | 0.1 |  |  | Cl=0 at alpha= | -3.9083 | deg
|  |  |  | @ Cl=0.1, Cd= | 0.015152
|  |  |  | @ Cl=0.4, Cd= | 0.015152
|  |  |  | @ Cl=0.6, Cd= | 0.015289
alpha (deg) | Cl | Cd | Cm | Cl/Cd
-19.5 | -0.711 | 0.15031 | -0.054 | -4.728
-19 | -0.724 | 0.14254 | -0.055 | -5.082
-18.5 | -0.737 | 0.13581 | -0.055 | -5.424
-18 | -0.748 | 0.12854 | -0.056 | -5.817
-17.5 | -0.758 | 0.12086 | -0.057 | -6.268
-17 | -0.766 | 0.11263 | -0.059 | -6.804
-16.5 | -0.774 | 0.10381 | -0.061 | -7.455
-16 | -0.78 | 0.09504 | -0.063 | -8.204
-15.5 | -0.784 | 0.08652 | -0.065 | -9.056
-15 | -0.79 | 0.07422 | -0.069 | -10.645
-14.5 | -0.792 | 0.06403 | -0.072 | -12.374
-14 | -0.792 | 0.05388 | -0.075 | -14.708
-13.5 | -0.791 | 0.04408 | -0.078 | -17.948
-13 | -0.787 | 0.03588 | -0.081 | -21.927
-12.5 | -0.775 | 0.03049 | -0.083 | -25.414
-12 | -0.762 | 0.02505 | -0.085 | -30.399
-11.5 | -0.781 | 0.01912 | -0.092 | -40.842
-11 | -0.745 | 0.01857 | -0.092 | -40.129
-10.5 | -0.706 | 0.01688 | -0.092 | -41.843
-10 | -0.664 | 0.01662 | -0.092 | -39.941
-9.5 | -0.619 | 0.01638 | -0.093 | -37.775
-9 | -0.571 | 0.01613 | -0.093 | -35.409
-8.5 | -0.521 | 0.01597 | -0.093 | -32.653
-8 | -0.47 | 0.01583 | -0.093 | -29.661
-7.5 | -0.416 | 0.01567 | -0.093 | -26.554
-7 | -0.361 | 0.01557 | -0.093 | -23.207
-6.5 | -0.305 | 0.01547 | -0.093 | -19.724
-6 | -0.248 | 0.01536 | -0.093 | -16.13
-5.5 | -0.19 | 0.01529 | -0.093 | -12.405
-5 | -0.131 | 0.01524 | -0.093 | -8.585
-4.5 | -0.071 | 0.01521 | -0.093 | -4.689
-4 | -0.011 | 0.01518 | -0.094 | -0.747
-3.5 | 0.049 | 0.01516 | -0.094 | 3.233
-3 | 0.11 | 0.01515 | -0.094 | 7.233
-2.5 | 0.17 | 0.01516 | -0.094 | 11.238
-2 | 0.231 | 0.01516 | -0.094 | 15.258
-1.5 | 0.292 | 0.01518 | -0.094 | 19.251
-1 | 0.353 | 0.01516 | -0.094 | 23.306
-0.5 | 0.414 | 0.01515 | -0.094 | 27.335
0 | 0.475 | 0.01517 | -0.094 | 31.295
0.5 | 0.535 | 0.01519 | -0.094 | 35.219
1 | 0.595 | 0.01528 | -0.094 | 38.977
1.5 | 0.656 | 0.01539 | -0.094 | 42.596
2 | 0.716 | 0.01554 | -0.094 | 46.038
2.5 | 0.775 | 0.01573 | -0.094 | 49.303
3 | 0.835 | 0.01591 | -0.094 | 52.492
3.5 | 0.894 | 0.01608 | -0.094 | 55.605
4 | 0.953 | 0.01627 | -0.094 | 58.574
4.5 | 1.011 | 0.01648 | -0.095 | 61.386
5 | 1.069 | 0.01669 | -0.095 | 64.096
5.5 | 1.127 | 0.01693 | -0.095 | 66.569
6 | 1.184 | 0.01718 | -0.095 | 68.89
6.5 | 1.24 | 0.01743 | -0.095 | 71.139
7 | 1.295 | 0.01775 | -0.095 | 72.991
7.5 | 1.35 | 0.01808 | -0.095 | 74.67
8 | 1.403 | 0.01845 | -0.095 | 76.047
8.5 | 1.455 | 0.02019 | -0.095 | 72.075
9 | 1.506 | 0.02064 | -0.095 | 72.972
9.5 | 1.554 | 0.02108 | -0.095 | 73.741
10 | 1.599 | 0.02158 | -0.095 | 74.09
10.5 | 1.64 | 0.02214 | -0.095 | 74.09
11 | 1.678 | 0.02275 | -0.095 | 73.734
11.5 | 1.712 | 0.02347 | -0.095 | 72.943
12 | 1.742 | 0.02493 | -0.095 | 69.898
12.5 | 1.753 | 0.02317 | -0.094 | 75.641
13 | 1.765 | 0.02248 | -0.094 | 78.49
13.5 | 1.772 | 0.02589 | -0.093 | 68.453
14 | 1.776 | 0.02732 | -0.093 | 64.998
14.5 | 1.771 | 0.02913 | -0.092 | 60.784
15 | 1.76 | 0.03142 | -0.091 | 56.004
15.5 | 1.743 | 0.03411 | -0.09 | 51.114
16 | 1.723 | 0.03717 | -0.089 | 46.35
16.5 | 1.697 | 0.04107 | -0.088 | 41.313
17 | 1.666 | 0.04542 | -0.087 | 36.678
17.5 | 1.631 | 0.05036 | -0.086 | 32.39
18 | 1.592 | 0.05631 | -0.085 | 28.267
18.5 | 1.549 | 0.06373 | -0.084 | 24.298
19 | 1.507 | 0.07041 | -0.083 | 21.398

## 132. Re 16M Mach 0.10 (2)
BIGFOIL.COM POLAR EXPORT
MS535-3V
MS535-3V |  |  |  | Cl Max: | 2.244 | at alpha= | 19 | deg
XFOIL ncrit=9 |  |  |  | L/D Max: | 167.386 | at alpha= | 9.5 | deg
Re: | 16000000 |  |  | Cd Min: | 0.04561 | at alpha= | 20 | deg
Mach: | 0.1 |  |  | Cl=0 at alpha= | -3.8959 | deg
|  |  |  | @ Cl=0.1, Cd= | 0.0060628
|  |  |  | @ Cl=0.4, Cd= | 0.00608
|  |  |  | @ Cl=0.6, Cd= | 0.0061548
alpha (deg) | Cl | Cd | Cm | Cl/Cd
-20 | -1.8419 | 0.02377 | -0.0933 | -77.4884
-19.5 | -1.8038 | 0.02119 | -0.0945 | -85.1251
-19 | -1.7583 | 0.01944 | -0.0948 | -90.4475
-18.5 | -1.7089 | 0.01809 | -0.0949 | -94.4666
-18 | -1.6572 | 0.01697 | -0.0949 | -97.6547
-17.5 | -1.604 | 0.01594 | -0.0949 | -100.6274
-17 | -1.5503 | 0.01485 | -0.095 | -104.3973
-16.5 | -1.4956 | 0.01383 | -0.0951 | -108.1417
-16 | -1.4394 | 0.013 | -0.0952 | -110.7231
-15.5 | -1.3823 | 0.01233 | -0.0952 | -112.1087
-15 | -1.3246 | 0.01172 | -0.0953 | -113.0205
-14.5 | -1.2664 | 0.01114 | -0.0955 | -113.6804
-14 | -1.2088 | 0.01056 | -0.0955 | -114.4697
-13.5 | -1.1533 | 0.01006 | -0.0949 | -114.6421
-13 | -1.0952 | 0.00962 | -0.0949 | -113.8462
-12.5 | -1.0364 | 0.00925 | -0.095 | -112.0432
-12 | -0.9771 | 0.00891 | -0.0951 | -109.6633
-11.5 | -0.9177 | 0.00861 | -0.0952 | -106.5854
-11 | -0.858 | 0.00828 | -0.0954 | -103.6232
-10.5 | -0.7981 | 0.00795 | -0.0957 | -100.3899
-10 | -0.738 | 0.00769 | -0.096 | -95.9688
-9.5 | -0.6779 | 0.00747 | -0.0963 | -90.7497
-9 | -0.6176 | 0.00728 | -0.0966 | -84.8352
-8.5 | -0.5573 | 0.00712 | -0.0968 | -78.2725
-8 | -0.4968 | 0.00692 | -0.0972 | -71.7919
-7.5 | -0.4363 | 0.00674 | -0.0976 | -64.7329
-7 | -0.3758 | 0.00661 | -0.0979 | -56.8533
-6.5 | -0.3153 | 0.0065 | -0.0983 | -48.5077
-6 | -0.2548 | 0.00642 | -0.0986 | -39.6885
-5.5 | -0.1942 | 0.00631 | -0.099 | -30.7765
-5 | -0.1336 | 0.00622 | -0.0994 | -21.4791
-4.5 | -0.0731 | 0.00617 | -0.0998 | -11.8476
-4 | -0.0126 | 0.00612 | -0.1002 | -2.0588
-3.5 | 0.0479 | 0.00608 | -0.1006 | 7.8783
-3 | 0.1084 | 0.00606 | -0.101 | 17.8878
-2.5 | 0.1688 | 0.00605 | -0.1014 | 27.9008
-2 | 0.2291 | 0.00606 | -0.1018 | 37.8053
-1.5 | 0.2895 | 0.00606 | -0.1022 | 47.7723
-1 | 0.3498 | 0.00608 | -0.1027 | 57.5329
-0.5 | 0.41 | 0.00608 | -0.1031 | 67.4342
0 | 0.4702 | 0.0061 | -0.1036 | 77.082
0.5 | 0.5304 | 0.0061 | -0.104 | 86.9508
1 | 0.5903 | 0.00615 | -0.1045 | 95.9837
1.5 | 0.6503 | 0.00618 | -0.105 | 105.2265
2 | 0.7099 | 0.00628 | -0.1054 | 113.0414
2.5 | 0.7693 | 0.00643 | -0.1057 | 119.6423
3 | 0.8285 | 0.00659 | -0.106 | 125.7208
3.5 | 0.8876 | 0.00675 | -0.1063 | 131.4963
4 | 0.9465 | 0.00693 | -0.1065 | 136.5801
4.5 | 1.0051 | 0.00714 | -0.1067 | 140.7703
5 | 1.0636 | 0.00734 | -0.1069 | 144.9046
5.5 | 1.1218 | 0.00756 | -0.1071 | 148.3862
6 | 1.1801 | 0.00774 | -0.1073 | 152.4677
6.5 | 1.2377 | 0.008 | -0.1073 | 154.7125
7 | 1.2953 | 0.00824 | -0.1074 | 157.1966
7.5 | 1.3526 | 0.00848 | -0.1074 | 159.5047
8 | 1.4092 | 0.00879 | -0.1074 | 160.3185
8.5 | 1.4654 | 0.00913 | -0.1073 | 160.5038
9 | 1.5215 | 0.00942 | -0.1072 | 161.518
9.5 | 1.5751 | 0.00941 | -0.1066 | 167.3858
10 | 1.6297 | 0.00986 | -0.1063 | 165.284
10.5 | 1.6841 | 0.01028 | -0.1059 | 163.823
11 | 1.7374 | 0.01077 | -0.1053 | 161.3185
11.5 | 1.7896 | 0.01134 | -0.1045 | 157.8131
12 | 1.8405 | 0.01196 | -0.1036 | 153.888
12.5 | 1.8898 | 0.01268 | -0.1025 | 149.0379
13 | 1.9367 | 0.01352 | -0.101 | 143.247
13.5 | 1.9824 | 0.01436 | -0.0992 | 138.0501
14 | 2.0266 | 0.0152 | -0.0973 | 133.3289
14.5 | 2.069 | 0.01604 | -0.0951 | 128.99
15 | 2.1066 | 0.017 | -0.0921 | 123.9176
15.5 | 2.1396 | 0.018 | -0.0884 | 118.8667
16 | 2.1607 | 0.01922 | -0.0827 | 112.4194
16.5 | 2.179 | 0.02068 | -0.0772 | 105.3675
17 | 2.1965 | 0.02258 | -0.0725 | 97.2764
17.5 | 2.2113 | 0.02495 | -0.0683 | 88.6293
18 | 2.2267 | 0.02759 | -0.0649 | 80.7068
18.5 | 2.2381 | 0.03078 | -0.0619 | 72.7128
19 | 2.244 | 0.03477 | -0.0594 | 64.5384
19.5 | 2.2423 | 0.03979 | -0.0573 | 56.3534
20 | 2.2365 | 0.04561 | -0.0561 | 49.0353

## 133. Re 16M Mach 0.25 (1)
BIGFOIL.COM POLAR EXPORT
MS535-3V
MS535-3V |  |  |  | Cl Max: | 1.731 | at alpha= | 12.5 | deg
JavaFoil+Calcfoil stall+Eppler ext transition |  |  |  | L/D Max: | 75.976 | at alpha= | 12 | deg
Re: | 16000000 |  |  | Cd Min: | 0.01521 | at alpha= | -1.5 | deg
Mach: | 0.25 |  |  | Cl=0 at alpha= | -3.9032 | deg
|  |  |  | @ Cl=0.1, Cd= | 0.015226
|  |  |  | @ Cl=0.4, Cd= | 0.015228
|  |  |  | @ Cl=0.6, Cd= | 0.015357
alpha (deg) | Cl | Cd | Cm | Cl/Cd
-17 | -0.53 | 0.13673 | -0.051 | -3.879
-16.5 | -0.563 | 0.12839 | -0.052 | -4.387
-16 | -0.592 | 0.12024 | -0.053 | -4.925
-15.5 | -0.617 | 0.11174 | -0.055 | -5.526
-15 | -0.638 | 0.10399 | -0.057 | -6.138
-14.5 | -0.655 | 0.09546 | -0.059 | -6.858
-14 | -0.666 | 0.08703 | -0.062 | -7.654
-13.5 | -0.677 | 0.0759 | -0.067 | -8.914
-13 | -0.689 | 0.06137 | -0.073 | -11.222
-12.5 | -0.697 | 0.04809 | -0.078 | -14.499
-12 | -0.7 | 0.0374 | -0.082 | -18.703
-11.5 | -0.694 | 0.02996 | -0.085 | -23.179
-11 | -0.684 | 0.02453 | -0.088 | -27.869
-10.5 | -0.698 | 0.01897 | -0.095 | -36.8
-10 | -0.661 | 0.01712 | -0.095 | -38.621
-9.5 | -0.62 | 0.01674 | -0.095 | -37.025
-9 | -0.575 | 0.01648 | -0.095 | -34.897
-8.5 | -0.527 | 0.01619 | -0.095 | -32.566
-8 | -0.477 | 0.01601 | -0.095 | -29.772
-7.5 | -0.423 | 0.01587 | -0.095 | -26.682
-7 | -0.368 | 0.01572 | -0.096 | -23.43
-6.5 | -0.312 | 0.01561 | -0.096 | -19.966
-6 | -0.253 | 0.0155 | -0.096 | -16.357
-5.5 | -0.194 | 0.01542 | -0.096 | -12.6
-5 | -0.134 | 0.01532 | -0.096 | -8.749
-4.5 | -0.073 | 0.01528 | -0.096 | -4.787
-4 | -0.012 | 0.01527 | -0.096 | -0.762
-3.5 | 0.05 | 0.01525 | -0.096 | 3.298
-3 | 0.113 | 0.01522 | -0.096 | 7.396
-2.5 | 0.175 | 0.01523 | -0.096 | 11.492
-2 | 0.238 | 0.01523 | -0.096 | 15.6
-1.5 | 0.3 | 0.01521 | -0.096 | 19.744
-1 | 0.363 | 0.01524 | -0.097 | 23.823
-0.5 | 0.425 | 0.01522 | -0.097 | 27.946
0 | 0.488 | 0.01527 | -0.097 | 31.942
0.5 | 0.55 | 0.0153 | -0.097 | 35.941
1 | 0.612 | 0.01537 | -0.097 | 39.796
1.5 | 0.674 | 0.0155 | -0.097 | 43.463
2 | 0.735 | 0.01566 | -0.097 | 46.934
2.5 | 0.796 | 0.01586 | -0.097 | 50.219
3 | 0.858 | 0.01604 | -0.097 | 53.468
3.5 | 0.918 | 0.01626 | -0.097 | 56.482
4 | 0.979 | 0.01645 | -0.097 | 59.472
4.5 | 1.038 | 0.01669 | -0.097 | 62.209
5 | 1.098 | 0.01695 | -0.097 | 64.764
5.5 | 1.156 | 0.01721 | -0.097 | 67.184
6 | 1.214 | 0.01748 | -0.097 | 69.477
6.5 | 1.271 | 0.01779 | -0.097 | 71.476
7 | 1.327 | 0.01815 | -0.097 | 73.137
7.5 | 1.383 | 0.01854 | -0.097 | 74.553
8 | 1.436 | 0.02037 | -0.097 | 70.499
8.5 | 1.488 | 0.02082 | -0.097 | 71.495
9 | 1.539 | 0.02133 | -0.097 | 72.164
9.5 | 1.586 | 0.02187 | -0.097 | 72.506
10 | 1.628 | 0.02247 | -0.097 | 72.448
10.5 | 1.666 | 0.02323 | -0.097 | 71.701
11 | 1.698 | 0.02403 | -0.097 | 70.675
11.5 | 1.726 | 0.02511 | -0.097 | 68.725
12 | 1.728 | 0.02274 | -0.096 | 75.976
12.5 | 1.731 | 0.02618 | -0.096 | 66.124
13 | 1.73 | 0.02733 | -0.095 | 63.285
13.5 | 1.719 | 0.0293 | -0.094 | 58.671
14 | 1.698 | 0.03202 | -0.093 | 53.037
14.5 | 1.667 | 0.03536 | -0.092 | 47.148
15 | 1.628 | 0.03946 | -0.091 | 41.253
15.5 | 1.581 | 0.04433 | -0.09 | 35.673
16 | 1.526 | 0.05086 | -0.088 | 29.998
16.5 | 1.465 | 0.05819 | -0.087 | 25.174
17 | 1.396 | 0.0668 | -0.085 | 20.896
17.5 | 1.321 | 0.07645 | -0.083 | 17.278

## 134. Re 16M Mach 0.25 (2)
BIGFOIL.COM POLAR EXPORT
MS535-3V
MS535-3V |  |  |  | Cl Max: | 2.2222 | at alpha= | 17.5 | deg
XFOIL ncrit=9 |  |  |  | L/D Max: | 166.782 | at alpha= | 9.5 | deg
Re: | 16000000 |  |  | Cd Min: | 0.20422 | at alpha= | -20 | deg
Mach: | 0.25 |  |  | Cl=0 at alpha= | -3.8764 | deg
|  |  |  | @ Cl=0.1, Cd= | 0.0060933
|  |  |  | @ Cl=0.4, Cd= | 0.0061
|  |  |  | @ Cl=0.6, Cd= | 0.0061699
alpha (deg) | Cl | Cd | Cm | Cl/Cd
-20 | -0.8512 | 0.20422 | 0.0408 | -4.1681
-19.5 | -0.8908 | 0.18377 | 0.027 | -4.8474
-18.5 | -1.4563 | 0.07664 | -0.0566 | -19.0018
-18 | -1.6128 | 0.05094 | -0.0781 | -31.6608
-17.5 | -1.7065 | 0.03208 | -0.0966 | -53.1951
-17 | -1.6745 | 0.02235 | -0.1122 | -74.9217
-16.5 | -1.6219 | 0.01947 | -0.1127 | -83.3025
-16 | -1.5623 | 0.0175 | -0.1121 | -89.2743
-15.5 | -1.4994 | 0.01601 | -0.1112 | -93.654
-15 | -1.4356 | 0.01458 | -0.1104 | -98.4636
-14.5 | -1.3708 | 0.01332 | -0.1096 | -102.9129
-14 | -1.3056 | 0.01241 | -0.1086 | -105.2055
-13.5 | -1.2429 | 0.01171 | -0.1069 | -106.1401
-13 | -1.1777 | 0.01105 | -0.1059 | -106.5792
-12.5 | -1.1123 | 0.01034 | -0.1052 | -107.5725
-12 | -1.0465 | 0.00975 | -0.1045 | -107.3333
-11.5 | -0.9808 | 0.00929 | -0.1039 | -105.5759
-11 | -0.9152 | 0.00891 | -0.1034 | -102.716
-10.5 | -0.8497 | 0.00856 | -0.103 | -99.264
-10 | -0.7844 | 0.00816 | -0.1027 | -96.1275
-9.5 | -0.7193 | 0.00782 | -0.1025 | -91.9821
-9 | -0.6544 | 0.00756 | -0.1023 | -86.5608
-8.5 | -0.5897 | 0.00734 | -0.1022 | -80.3406
-8 | -0.5252 | 0.00715 | -0.1021 | -73.4545
-7.5 | -0.4609 | 0.00694 | -0.1021 | -66.4121
-7 | -0.3967 | 0.00675 | -0.1022 | -58.7704
-6.5 | -0.3328 | 0.0066 | -0.1023 | -50.4242
-6 | -0.2691 | 0.00649 | -0.1025 | -41.4638
-5.5 | -0.2055 | 0.00639 | -0.1026 | -32.1596
-5 | -0.142 | 0.00629 | -0.1029 | -22.5755
-4.5 | -0.0787 | 0.0062 | -0.1031 | -12.6935
-4 | -0.0156 | 0.00617 | -0.1034 | -2.5284
-3.5 | 0.0475 | 0.00611 | -0.1037 | 7.7741
-3 | 0.1104 | 0.00609 | -0.1041 | 18.1281
-2.5 | 0.1732 | 0.00607 | -0.1044 | 28.5338
-2 | 0.2358 | 0.00608 | -0.1048 | 38.7829
-1.5 | 0.2985 | 0.00608 | -0.1052 | 49.0954
-1 | 0.361 | 0.0061 | -0.1056 | 59.1803
-0.5 | 0.4235 | 0.0061 | -0.106 | 69.4262
0 | 0.4859 | 0.00612 | -0.1064 | 79.3954
0.5 | 0.5483 | 0.00612 | -0.1069 | 89.5915
1 | 0.6105 | 0.00618 | -0.1073 | 98.7864
1.5 | 0.6727 | 0.00622 | -0.1078 | 108.1511
2 | 0.7345 | 0.00634 | -0.1081 | 115.8517
2.5 | 0.7962 | 0.0065 | -0.1084 | 122.4923
3 | 0.8579 | 0.00666 | -0.1086 | 128.8138
3.5 | 0.9194 | 0.00684 | -0.1088 | 134.4152
4 | 0.9807 | 0.00705 | -0.1089 | 139.1064
4.5 | 1.042 | 0.00725 | -0.109 | 143.7241
5 | 1.1031 | 0.00747 | -0.1091 | 147.6707
5.5 | 1.1641 | 0.00772 | -0.109 | 150.7902
6 | 1.225 | 0.00796 | -0.109 | 153.8945
6.5 | 1.2859 | 0.00819 | -0.1088 | 157.0085
7 | 1.3463 | 0.00849 | -0.1086 | 158.5748
7.5 | 1.4066 | 0.00878 | -0.1083 | 160.205
8 | 1.4669 | 0.00907 | -0.1079 | 161.731
8.5 | 1.5264 | 0.00946 | -0.1074 | 161.3531
9 | 1.5855 | 0.00985 | -0.1068 | 160.9645
9.5 | 1.6428 | 0.00985 | -0.1058 | 166.7817
10 | 1.7009 | 0.01035 | -0.1048 | 164.3382
10.5 | 1.7581 | 0.01092 | -0.1037 | 160.9982
11 | 1.8147 | 0.0115 | -0.1024 | 157.8
11.5 | 1.8694 | 0.01221 | -0.1007 | 153.104
12 | 1.9222 | 0.01302 | -0.0987 | 147.6344
12.5 | 1.9721 | 0.01397 | -0.0962 | 141.1668
13 | 2.0186 | 0.01505 | -0.0932 | 134.1262
13.5 | 2.063 | 0.0161 | -0.0898 | 128.1366
14 | 2.1013 | 0.01723 | -0.0854 | 121.9559
14.5 | 2.1343 | 0.0184 | -0.0802 | 115.9946
15 | 2.1489 | 0.02012 | -0.0726 | 106.8042
15.5 | 2.1712 | 0.02207 | -0.0672 | 98.3779
16 | 2.1883 | 0.02472 | -0.0623 | 88.5235
16.5 | 2.2037 | 0.02787 | -0.0581 | 79.0707
17 | 2.2166 | 0.03155 | -0.0547 | 70.2567
17.5 | 2.2222 | 0.03624 | -0.052 | 61.319
18 | 2.218 | 0.04219 | -0.05 | 52.5717
18.5 | 2.2069 | 0.04932 | -0.0491 | 44.7466
19 | 2.1915 | 0.05738 | -0.0492 | 38.1928
19.5 | 2.1659 | 0.06691 | -0.0503 | 32.3703
20 | 2.1293 | 0.07811 | -0.0526 | 27.2603

## 135. Re 16M Mach 0.50 (1)
BIGFOIL.COM POLAR EXPORT
MS535-3V
MS535-3V |  |  |  | Cl Max: | 1.62 | at alpha= | 9 | deg
JavaFoil+Calcfoil stall+Eppler ext transition |  |  |  | L/D Max: | 68.363 | at alpha= | 9.5 | deg
Re: | 16000000 |  |  | Cd Min: | 0.01553 | at alpha= | -0.5 | deg
Mach: | 0.5 |  |  | Cl=0 at alpha= | -3.9058 | deg
|  |  |  | @ Cl=0.1, Cd= | 0.015564
|  |  |  | @ Cl=0.4, Cd= | 0.015541
|  |  |  | @ Cl=0.6, Cd= | 0.015744
alpha (deg) | Cl | Cd | Cm | Cl/Cd
-20 | -0.904 | 0.17629 | -0.064 | -5.127
-19.5 | -0.874 | 0.18225 | -0.062 | -4.797
-19 | -0.847 | 0.17122 | -0.063 | -4.947
-18.5 | -0.822 | 0.15081 | -0.064 | -5.451
-18 | -0.792 | 0.15791 | -0.062 | -5.014
-17.5 | -0.764 | 0.14725 | -0.062 | -5.191
-17 | -0.739 | 0.1308 | -0.064 | -5.652
-16.5 | -0.707 | 0.14175 | -0.06 | -4.989
-16 | -0.684 | 0.11914 | -0.064 | -5.737
-15.5 | -0.659 | 0.10809 | -0.066 | -6.093
-15 | -0.626 | 0.11195 | -0.062 | -5.592
-14.5 | -0.605 | 0.09488 | -0.069 | -6.378
-14 | -0.57 | 0.09927 | -0.062 | -5.747
-13.5 | -0.552 | 0.08314 | -0.071 | -6.635
-13 | -0.518 | 0.08576 | -0.066 | -6.036
-12.5 | -0.503 | 0.06695 | -0.077 | -7.515
-12 | -0.461 | 0.07829 | -0.066 | -5.894
-11.5 | -0.439 | 0.06758 | -0.073 | -6.502
-11 | -0.434 | 0.04266 | -0.088 | -10.177
-10.5 | -0.388 | 0.05544 | -0.079 | -7
-10 | -0.375 | 0.03802 | -0.089 | -9.874
-9.5 | -0.332 | 0.04874 | -0.081 | -6.806
-9 | -0.291 | 0.06006 | -0.066 | -4.844
-8.5 | -0.262 | 0.05813 | -0.065 | -4.506
-8 | -0.333 | 0.04917 | -0.075 | -6.779
-7.5 | -0.388 | 0.02243 | -0.1 | -17.302
-7 | -0.377 | 0.01677 | -0.107 | -22.45
-6.5 | -0.328 | 0.01644 | -0.107 | -19.958
-6 | -0.272 | 0.01616 | -0.107 | -16.837
-5.5 | -0.211 | 0.01597 | -0.107 | -13.228
-5 | -0.147 | 0.01582 | -0.107 | -9.297
-4.5 | -0.081 | 0.0157 | -0.107 | -5.142
-4 | -0.013 | 0.01563 | -0.107 | -0.826
-3.5 | 0.056 | 0.01557 | -0.108 | 3.589
-3 | 0.125 | 0.01556 | -0.108 | 8.053
-2.5 | 0.195 | 0.01556 | -0.108 | 12.544
-2 | 0.265 | 0.01555 | -0.108 | 17.061
-1.5 | 0.335 | 0.01555 | -0.108 | 21.569
-1 | 0.406 | 0.01554 | -0.108 | 26.107
-0.5 | 0.475 | 0.01553 | -0.108 | 30.609
0 | 0.545 | 0.01568 | -0.108 | 34.759
0.5 | 0.614 | 0.01576 | -0.108 | 38.967
1 | 0.683 | 0.01587 | -0.108 | 43.042
1.5 | 0.752 | 0.01604 | -0.108 | 46.872
2 | 0.821 | 0.01628 | -0.108 | 50.406
2.5 | 0.889 | 0.01652 | -0.108 | 53.805
3 | 0.956 | 0.01681 | -0.108 | 56.867
3.5 | 1.023 | 0.01713 | -0.108 | 59.715
4 | 1.089 | 0.01747 | -0.109 | 62.345
4.5 | 1.154 | 0.01795 | -0.109 | 64.305
5 | 1.219 | 0.01985 | -0.109 | 61.397
5.5 | 1.281 | 0.02034 | -0.109 | 62.995
6 | 1.342 | 0.02083 | -0.109 | 64.41
6.5 | 1.4 | 0.0215 | -0.109 | 65.122
7 | 1.456 | 0.02218 | -0.109 | 65.633
7.5 | 1.508 | 0.02298 | -0.109 | 65.641
8 | 1.555 | 0.02396 | -0.109 | 64.907
8.5 | 1.596 | 0.02515 | -0.109 | 63.471
9 | 1.62 | 0.02458 | -0.108 | 65.924
9.5 | 1.619 | 0.02368 | -0.107 | 68.363
10 | 1.579 | 0.02758 | -0.106 | 57.253
10.5 | 1.419 | 0.03715 | -0.102 | 38.185
11 | 0.921 | 0.05363 | -0.094 | 17.175
11.5 | 0.953 | 0.05363 | -0.095 | 17.761
12 | 1.001 | 0.04756 | -0.098 | 21.041
12.5 | 0.951 | 0.08581 | -0.081 | 11.078
13 | 0.95 | 0.11165 | -0.069 | 8.507
13.5 | 0.975 | 0.12052 | -0.067 | 8.089
14 | 1.003 | 0.12887 | -0.068 | 7.78

## 136. Re 16M Mach 0.50 (2)
BIGFOIL.COM POLAR EXPORT
MS535-3V
MS535-3V |  |  |  | Cl Max: | 2.2142 | at alpha= | 11.5 | deg
XFOIL ncrit=9 |  |  |  | L/D Max: | 163.522 | at alpha= | 7 | deg
Re: | 16000000 |  |  | Cd Min: | 0.01692 | at alpha= | 11.5 | deg
Mach: | 0.5 |  |  | Cl=0 at alpha= | -99 | deg
|  |  |  | @ Cl=0.1, Cd= | 0.00626
|  |  |  | @ Cl=0.4, Cd= | 0.00626
|  |  |  | @ Cl=0.6, Cd= | 0.0062897
alpha (deg) | Cl | Cd | Cm | Cl/Cd
0 | 0.557 | 0.00626 | -0.1189 | 88.9776
0.5 | 0.6295 | 0.00631 | -0.1192 | 99.7623
1 | 0.7023 | 0.00633 | -0.1195 | 110.9479
1.5 | 0.7748 | 0.00645 | -0.1197 | 120.124
2 | 0.8473 | 0.00662 | -0.1198 | 127.9909
2.5 | 0.9198 | 0.00685 | -0.1197 | 134.2774
3 | 0.9926 | 0.00706 | -0.1195 | 140.5949
3.5 | 1.0655 | 0.00734 | -0.1191 | 145.1635
4 | 1.1389 | 0.00761 | -0.1185 | 149.6583
4.5 | 1.2126 | 0.0079 | -0.1178 | 153.4937
5 | 1.2869 | 0.0082 | -0.1168 | 156.939
5.5 | 1.3613 | 0.00855 | -0.1156 | 159.2164
6 | 1.4361 | 0.00893 | -0.1141 | 160.8175
6.5 | 1.5118 | 0.00929 | -0.1123 | 162.7341
7 | 1.5878 | 0.00971 | -0.1102 | 163.5221
7.5 | 1.6636 | 0.01021 | -0.1077 | 162.9383
8 | 1.7409 | 0.01066 | -0.1048 | 163.3114
8.5 | 1.8172 | 0.01125 | -0.1013 | 161.5289
9 | 1.8948 | 0.01178 | -0.0974 | 160.8489
9.5 | 1.9712 | 0.01237 | -0.0929 | 159.3533
10 | 2.0428 | 0.01294 | -0.0869 | 157.8671
10.5 | 2.1137 | 0.01385 | -0.0803 | 152.6137
11 | 2.1709 | 0.01526 | -0.0717 | 142.2608
11.5 | 2.2142 | 0.01692 | -0.0607 | 130.8629

## 137. Re 18M Mach 0.00 (1)
BIGFOIL.COM POLAR EXPORT
MS535-3V
MS535-3V |  |  |  | Cl Max: | 1.786 | at alpha= | 14 | deg
JavaFoil+Calcfoil stall+Eppler ext transition |  |  |  | L/D Max: | 76.641 | at alpha= | 8 | deg
Re: | 18000000 |  |  | Cd Min: | 0.01508 | at alpha= | -3 | deg
Mach: | 0 |  |  | Cl=0 at alpha= | -3.9083 | deg
|  |  |  | @ Cl=0.1, Cd= | 0.015081
|  |  |  | @ Cl=0.4, Cd= | 0.015112
|  |  |  | @ Cl=0.6, Cd= | 0.015253
alpha (deg) | Cl | Cd | Cm | Cl/Cd
-19.5 | -0.753 | 0.14624 | -0.055 | -5.15
-19 | -0.765 | 0.13694 | -0.056 | -5.587
-18.5 | -0.774 | 0.13046 | -0.057 | -5.933
-18 | -0.783 | 0.12264 | -0.058 | -6.383
-17.5 | -0.79 | 0.11443 | -0.06 | -6.908
-17 | -0.796 | 0.10658 | -0.061 | -7.473
-16.5 | -0.801 | 0.09811 | -0.063 | -8.167
-16 | -0.807 | 0.08756 | -0.066 | -9.214
-15.5 | -0.809 | 0.07856 | -0.068 | -10.303
-15 | -0.812 | 0.06828 | -0.071 | -11.891
-14.5 | -0.813 | 0.05826 | -0.074 | -13.949
-14 | -0.812 | 0.04783 | -0.077 | -16.983
-13.5 | -0.809 | 0.03908 | -0.08 | -20.7
-13 | -0.8 | 0.03295 | -0.082 | -24.266
-12.5 | -0.788 | 0.02749 | -0.084 | -28.647
-12 | -0.776 | 0.02335 | -0.086 | -33.223
-11.5 | -0.783 | 0.01872 | -0.092 | -41.839
-11 | -0.746 | 0.01827 | -0.092 | -40.859
-10.5 | -0.706 | 0.01673 | -0.092 | -42.216
-10 | -0.663 | 0.01647 | -0.092 | -40.267
-9.5 | -0.618 | 0.01623 | -0.092 | -38.062
-9 | -0.57 | 0.016 | -0.092 | -35.624
-8.5 | -0.52 | 0.01586 | -0.092 | -32.785
-8 | -0.468 | 0.01572 | -0.092 | -29.785
-7.5 | -0.415 | 0.01558 | -0.092 | -26.614
-7 | -0.36 | 0.01548 | -0.093 | -23.249
-6.5 | -0.304 | 0.01538 | -0.093 | -19.759
-6 | -0.247 | 0.01529 | -0.093 | -16.136
-5.5 | -0.189 | 0.01522 | -0.093 | -12.408
-5 | -0.13 | 0.01516 | -0.093 | -8.587
-4.5 | -0.071 | 0.01515 | -0.093 | -4.686
-4 | -0.011 | 0.01512 | -0.093 | -0.747
-3.5 | 0.049 | 0.01509 | -0.093 | 3.231
-3 | 0.109 | 0.01508 | -0.093 | 7.231
-2.5 | 0.17 | 0.0151 | -0.093 | 11.233
-2 | 0.23 | 0.0151 | -0.093 | 15.246
-1.5 | 0.291 | 0.01514 | -0.093 | 19.215
-1 | 0.352 | 0.01512 | -0.093 | 23.245
-0.5 | 0.412 | 0.01511 | -0.094 | 27.275
0 | 0.472 | 0.01513 | -0.094 | 31.22
0.5 | 0.532 | 0.01515 | -0.094 | 35.137
1 | 0.592 | 0.01524 | -0.094 | 38.881
1.5 | 0.652 | 0.01534 | -0.094 | 42.515
2 | 0.712 | 0.01551 | -0.094 | 45.915
2.5 | 0.772 | 0.01566 | -0.094 | 49.273
3 | 0.831 | 0.01582 | -0.094 | 52.516
3.5 | 0.89 | 0.01598 | -0.094 | 55.692
4 | 0.948 | 0.01616 | -0.094 | 58.696
4.5 | 1.007 | 0.01636 | -0.094 | 61.514
5 | 1.064 | 0.01655 | -0.094 | 64.305
5.5 | 1.122 | 0.01678 | -0.094 | 66.843
6 | 1.178 | 0.01703 | -0.094 | 69.199
6.5 | 1.234 | 0.01728 | -0.094 | 71.429
7 | 1.289 | 0.01754 | -0.094 | 73.487
7.5 | 1.344 | 0.01787 | -0.094 | 75.188
8 | 1.397 | 0.01823 | -0.094 | 76.641
8.5 | 1.449 | 0.01996 | -0.094 | 72.585
9 | 1.5 | 0.02034 | -0.094 | 73.738
9.5 | 1.548 | 0.02074 | -0.094 | 74.647
10 | 1.593 | 0.02124 | -0.094 | 75.026
10.5 | 1.635 | 0.02175 | -0.094 | 75.162
11 | 1.673 | 0.02238 | -0.094 | 74.753
11.5 | 1.708 | 0.02306 | -0.094 | 74.084
12 | 1.74 | 0.02453 | -0.094 | 70.913
12.5 | 1.758 | 0.02365 | -0.094 | 74.317
13 | 1.77 | 0.02352 | -0.093 | 75.256
13.5 | 1.78 | 0.02505 | -0.093 | 71.065
14 | 1.786 | 0.02637 | -0.092 | 67.713
14.5 | 1.785 | 0.02792 | -0.092 | 63.94
15 | 1.778 | 0.0299 | -0.091 | 59.463
15.5 | 1.766 | 0.03224 | -0.09 | 54.759
16 | 1.749 | 0.03495 | -0.09 | 50.054
16.5 | 1.729 | 0.03817 | -0.089 | 45.291
17 | 1.702 | 0.04198 | -0.088 | 40.551
17.5 | 1.672 | 0.04651 | -0.087 | 35.935
18 | 1.637 | 0.05173 | -0.086 | 31.651
18.5 | 1.601 | 0.05763 | -0.085 | 27.774
19 | 1.562 | 0.06425 | -0.084 | 24.31

## 138. Re 18M Mach 0.00 (2)
BIGFOIL.COM POLAR EXPORT
MS535-3V
MS535-3V |  |  |  | Cl Max: | 2.2619 | at alpha= | 20 | deg
XFOIL ncrit=9 |  |  |  | L/D Max: | 168.233 | at alpha= | 10 | deg
Re: | 18000000 |  |  | Cd Min: | 0.03964 | at alpha= | 20 | deg
Mach: | 0 |  |  | Cl=0 at alpha= | -3.9002 | deg
|  |  |  | @ Cl=0.1, Cd= | 0.0060041
|  |  |  | @ Cl=0.4, Cd= | 0.0060413
|  |  |  | @ Cl=0.6, Cd= | 0.0061211
alpha (deg) | Cl | Cd | Cm | Cl/Cd
-20 | -1.8296 | 0.02007 | -0.0908 | -91.1609
-19.5 | -1.7846 | 0.0186 | -0.0911 | -95.9462
-19 | -1.7362 | 0.01745 | -0.0912 | -99.4957
-18.5 | -1.6859 | 0.01646 | -0.0914 | -102.4241
-18 | -1.6342 | 0.01557 | -0.0915 | -104.9583
-17.5 | -1.582 | 0.01464 | -0.0917 | -108.0601
-17 | -1.5289 | 0.0137 | -0.092 | -111.5985
-16.5 | -1.4748 | 0.01288 | -0.0922 | -114.5031
-16 | -1.4195 | 0.01221 | -0.0925 | -116.2572
-15.5 | -1.3635 | 0.01164 | -0.0927 | -117.1392
-15 | -1.3069 | 0.01111 | -0.093 | -117.6328
-14.5 | -1.2491 | 0.01059 | -0.0934 | -117.9509
-14 | -1.1957 | 0.01011 | -0.0929 | -118.269
-13.5 | -1.1396 | 0.00965 | -0.0929 | -118.0933
-13 | -1.0822 | 0.00926 | -0.0931 | -116.8683
-12.5 | -1.0242 | 0.00893 | -0.0933 | -114.692
-12 | -0.9659 | 0.00862 | -0.0936 | -112.0534
-11.5 | -0.9073 | 0.00835 | -0.0939 | -108.6587
-11 | -0.8484 | 0.00806 | -0.0942 | -105.2605
-10.5 | -0.7894 | 0.00776 | -0.0946 | -101.7268
-10 | -0.7302 | 0.00751 | -0.0949 | -97.2304
-9.5 | -0.6708 | 0.00731 | -0.0953 | -91.7647
-9 | -0.6113 | 0.00714 | -0.0957 | -85.6162
-8.5 | -0.5516 | 0.00698 | -0.096 | -79.0258
-8 | -0.4919 | 0.00682 | -0.0964 | -72.1261
-7.5 | -0.432 | 0.00664 | -0.0968 | -65.0602
-7 | -0.3721 | 0.00652 | -0.0973 | -57.0706
-6.5 | -0.3122 | 0.00641 | -0.0976 | -48.7051
-6 | -0.2522 | 0.00634 | -0.098 | -39.7792
-5.5 | -0.1922 | 0.00624 | -0.0984 | -30.8013
-5 | -0.1321 | 0.00615 | -0.0989 | -21.4797
-4.5 | -0.072 | 0.0061 | -0.0993 | -11.8033
-4 | -0.012 | 0.00605 | -0.0997 | -1.9835
-3.5 | 0.0481 | 0.00603 | -0.1001 | 7.9768
-3 | 0.1081 | 0.006 | -0.1005 | 18.0167
-2.5 | 0.1681 | 0.00601 | -0.1009 | 27.97
-2 | 0.228 | 0.00601 | -0.1013 | 37.9368
-1.5 | 0.2879 | 0.00602 | -0.1018 | 47.8239
-1 | 0.3478 | 0.00605 | -0.1022 | 57.4876
-0.5 | 0.4077 | 0.00604 | -0.1027 | 67.5
0 | 0.4675 | 0.00607 | -0.1031 | 77.0181
0.5 | 0.5272 | 0.00609 | -0.1035 | 86.5681
1 | 0.5868 | 0.00611 | -0.104 | 96.0393
1.5 | 0.6463 | 0.00616 | -0.1045 | 104.9188
2 | 0.7056 | 0.00624 | -0.1049 | 113.0769
2.5 | 0.7647 | 0.00635 | -0.1052 | 120.4252
3 | 0.8235 | 0.00651 | -0.1055 | 126.4977
3.5 | 0.8822 | 0.00667 | -0.1058 | 132.2639
4 | 0.9406 | 0.00685 | -0.1061 | 137.3139
4.5 | 0.9989 | 0.00703 | -0.1064 | 142.091
5 | 1.057 | 0.00722 | -0.1066 | 146.3989
5.5 | 1.1147 | 0.00744 | -0.1068 | 149.8253
6 | 1.1724 | 0.00763 | -0.107 | 153.6566
6.5 | 1.2298 | 0.00784 | -0.1071 | 156.8622
7 | 1.2867 | 0.0081 | -0.1072 | 158.8519
7.5 | 1.3436 | 0.00832 | -0.1073 | 161.4904
8 | 1.3998 | 0.00861 | -0.1074 | 162.5784
8.5 | 1.4554 | 0.00896 | -0.1073 | 162.433
9 | 1.5108 | 0.00927 | -0.1073 | 162.9773
9.5 | 1.5661 | 0.00955 | -0.1072 | 163.9895
10 | 1.6184 | 0.00962 | -0.1067 | 168.2328
10.5 | 1.672 | 0.01006 | -0.1063 | 166.2028
11 | 1.725 | 0.01052 | -0.1059 | 163.9734
11.5 | 1.777 | 0.01102 | -0.1054 | 161.2523
12 | 1.8276 | 0.01162 | -0.1046 | 157.2806
12.5 | 1.8761 | 0.01236 | -0.1036 | 151.788
13 | 1.9235 | 0.01311 | -0.1024 | 146.7201
13.5 | 1.9698 | 0.01386 | -0.101 | 142.1212
14 | 2.0145 | 0.01464 | -0.0995 | 137.6025
14.5 | 2.0575 | 0.01543 | -0.0976 | 133.3441
15 | 2.0982 | 0.01627 | -0.0954 | 128.9613
15.5 | 2.134 | 0.01718 | -0.0925 | 124.2142
16 | 2.1655 | 0.01816 | -0.0888 | 119.2456
16.5 | 2.1854 | 0.0193 | -0.0832 | 113.2332
17 | 2.2013 | 0.02088 | -0.0777 | 105.4262
17.5 | 2.2178 | 0.02281 | -0.0733 | 97.2293
18 | 2.2349 | 0.02495 | -0.0695 | 89.5752
18.5 | 2.2492 | 0.02756 | -0.0662 | 81.611
19 | 2.2576 | 0.03089 | -0.0631 | 73.0851
19.5 | 2.2615 | 0.03494 | -0.0606 | 64.7252
20 | 2.2619 | 0.03964 | -0.0587 | 57.061

## 139. Re 18M Mach 0.10 (1)
BIGFOIL.COM POLAR EXPORT
MS535-3V
MS535-3V |  |  |  | Cl Max: | 1.777 | at alpha= | 14 | deg
JavaFoil+Calcfoil stall+Eppler ext transition |  |  |  | L/D Max: | 77.989 | at alpha= | 13 | deg
Re: | 18000000 |  |  | Cd Min: | 0.0151 | at alpha= | -3.5 | deg
Mach: | 0.1 |  |  | Cl=0 at alpha= | -3.9083 | deg
|  |  |  | @ Cl=0.1, Cd= | 0.0151
|  |  |  | @ Cl=0.4, Cd= | 0.015125
|  |  |  | @ Cl=0.6, Cd= | 0.01526
alpha (deg) | Cl | Cd | Cm | Cl/Cd
-19.5 | -0.711 | 0.14982 | -0.054 | -4.744
-19 | -0.725 | 0.14186 | -0.055 | -5.11
-18.5 | -0.737 | 0.13447 | -0.056 | -5.483
-18 | -0.749 | 0.12704 | -0.057 | -5.892
-17.5 | -0.758 | 0.11988 | -0.058 | -6.325
-17 | -0.767 | 0.11175 | -0.059 | -6.863
-16.5 | -0.775 | 0.10271 | -0.062 | -7.544
-16 | -0.781 | 0.09373 | -0.064 | -8.332
-15.5 | -0.786 | 0.08408 | -0.066 | -9.35
-15 | -0.791 | 0.07358 | -0.069 | -10.747
-14.5 | -0.794 | 0.06294 | -0.072 | -12.611
-14 | -0.793 | 0.05361 | -0.075 | -14.789
-13.5 | -0.793 | 0.04329 | -0.078 | -18.311
-13 | -0.788 | 0.0352 | -0.081 | -22.393
-12.5 | -0.777 | 0.02968 | -0.083 | -26.177
-12 | -0.763 | 0.02444 | -0.085 | -31.232
-11.5 | -0.781 | 0.0189 | -0.092 | -41.307
-11 | -0.745 | 0.01839 | -0.092 | -40.515
-10.5 | -0.706 | 0.01682 | -0.092 | -41.987
-10 | -0.664 | 0.01654 | -0.092 | -40.125
-9.5 | -0.619 | 0.01631 | -0.093 | -37.933
-9 | -0.571 | 0.01607 | -0.093 | -35.55
-8.5 | -0.521 | 0.0159 | -0.093 | -32.79
-8 | -0.47 | 0.01575 | -0.093 | -29.817
-7.5 | -0.416 | 0.01561 | -0.093 | -26.657
-7 | -0.361 | 0.0155 | -0.093 | -23.302
-6.5 | -0.305 | 0.01541 | -0.093 | -19.8
-6 | -0.248 | 0.01531 | -0.093 | -16.186
-5.5 | -0.19 | 0.01523 | -0.093 | -12.452
-5 | -0.131 | 0.01518 | -0.093 | -8.618
-4.5 | -0.071 | 0.01516 | -0.093 | -4.705
-4 | -0.011 | 0.01514 | -0.094 | -0.749
-3.5 | 0.049 | 0.0151 | -0.094 | 3.244
-3 | 0.11 | 0.0151 | -0.094 | 7.259
-2.5 | 0.17 | 0.01511 | -0.094 | 11.281
-2 | 0.231 | 0.01511 | -0.094 | 15.308
-1.5 | 0.292 | 0.01515 | -0.094 | 19.294
-1 | 0.353 | 0.01514 | -0.094 | 23.342
-0.5 | 0.414 | 0.01512 | -0.094 | 27.388
0 | 0.475 | 0.01514 | -0.094 | 31.347
0.5 | 0.535 | 0.01517 | -0.094 | 35.279
1 | 0.595 | 0.01525 | -0.094 | 39.037
1.5 | 0.656 | 0.01537 | -0.094 | 42.668
2 | 0.716 | 0.01551 | -0.094 | 46.127
2.5 | 0.775 | 0.01568 | -0.094 | 49.45
3 | 0.835 | 0.01585 | -0.094 | 52.687
3.5 | 0.894 | 0.016 | -0.094 | 55.873
4 | 0.953 | 0.01619 | -0.094 | 58.853
4.5 | 1.011 | 0.0164 | -0.095 | 61.692
5 | 1.069 | 0.01659 | -0.095 | 64.468
5.5 | 1.127 | 0.01683 | -0.095 | 66.972
6 | 1.184 | 0.01707 | -0.095 | 69.33
6.5 | 1.24 | 0.01733 | -0.095 | 71.534
7 | 1.295 | 0.0176 | -0.095 | 73.575
7.5 | 1.35 | 0.01794 | -0.095 | 75.228
8 | 1.403 | 0.01831 | -0.095 | 76.634
8.5 | 1.455 | 0.01871 | -0.095 | 77.802
9 | 1.506 | 0.02049 | -0.095 | 73.517
9.5 | 1.554 | 0.02092 | -0.095 | 74.311
10 | 1.599 | 0.02136 | -0.095 | 74.874
10.5 | 1.64 | 0.02197 | -0.095 | 74.632
11 | 1.678 | 0.02258 | -0.095 | 74.307
11.5 | 1.712 | 0.0233 | -0.095 | 73.476
12 | 1.742 | 0.02492 | -0.095 | 69.923
12.5 | 1.755 | 0.02401 | -0.094 | 73.102
13 | 1.767 | 0.02266 | -0.094 | 77.989
13.5 | 1.774 | 0.02555 | -0.093 | 69.436
14 | 1.777 | 0.02695 | -0.093 | 65.943
14.5 | 1.773 | 0.02868 | -0.092 | 61.825
15 | 1.763 | 0.03079 | -0.091 | 57.257
15.5 | 1.746 | 0.03337 | -0.09 | 52.332
16 | 1.726 | 0.03636 | -0.09 | 47.464
16.5 | 1.7 | 0.04007 | -0.089 | 42.429
17 | 1.669 | 0.04431 | -0.088 | 37.676
17.5 | 1.634 | 0.04922 | -0.087 | 33.197
18 | 1.595 | 0.05499 | -0.086 | 29.005
18.5 | 1.553 | 0.06163 | -0.084 | 25.2
19 | 1.509 | 0.06887 | -0.083 | 21.919

## 140. Re 18M Mach 0.10 (2)
BIGFOIL.COM POLAR EXPORT
MS535-3V
MS535-3V |  |  |  | Cl Max: | 2.2554 | at alpha= | 19.5 | deg
XFOIL ncrit=9 |  |  |  | L/D Max: | 168.165 | at alpha= | 10 | deg
Re: | 18000000 |  |  | Cd Min: | 0.04371 | at alpha= | 20 | deg
Mach: | 0.1 |  |  | Cl=0 at alpha= | -3.8967 | deg
|  |  |  | @ Cl=0.1, Cd= | 0.0060128
|  |  |  | @ Cl=0.4, Cd= | 0.0060417
|  |  |  | @ Cl=0.6, Cd= | 0.0061179
alpha (deg) | Cl | Cd | Cm | Cl/Cd
-20 | -1.8468 | 0.02308 | -0.0939 | -80.0173
-19.5 | -1.8076 | 0.02063 | -0.0948 | -87.62
-19 | -1.762 | 0.01885 | -0.0951 | -93.4748
-18.5 | -1.7123 | 0.01751 | -0.0952 | -97.7898
-18 | -1.66 | 0.01642 | -0.0951 | -101.0962
-17.5 | -1.6063 | 0.01548 | -0.0951 | -103.7661
-17 | -1.5518 | 0.01453 | -0.0951 | -106.7997
-16.5 | -1.4967 | 0.01357 | -0.0952 | -110.2948
-16 | -1.4406 | 0.01269 | -0.0953 | -113.5225
-15.5 | -1.3834 | 0.012 | -0.0954 | -115.2833
-15 | -1.3256 | 0.01141 | -0.0954 | -116.1788
-14.5 | -1.2664 | 0.01089 | -0.0957 | -116.2902
-14 | -1.2117 | 0.01041 | -0.095 | -116.3977
-13.5 | -1.1545 | 0.0099 | -0.0948 | -116.6162
-13 | -1.096 | 0.00944 | -0.0949 | -116.1017
-12.5 | -1.0369 | 0.00907 | -0.095 | -114.3219
-12 | -0.9776 | 0.00874 | -0.0951 | -111.8535
-11.5 | -0.918 | 0.00845 | -0.0953 | -108.6391
-11 | -0.8582 | 0.00817 | -0.0955 | -105.0428
-10.5 | -0.7982 | 0.00785 | -0.0958 | -101.6815
-10 | -0.7381 | 0.00758 | -0.0961 | -97.3747
-9.5 | -0.6779 | 0.00736 | -0.0964 | -92.106
-9 | -0.6176 | 0.00718 | -0.0967 | -86.0167
-8.5 | -0.5573 | 0.00702 | -0.0969 | -79.3875
-8 | -0.4968 | 0.00685 | -0.0973 | -72.5255
-7.5 | -0.4363 | 0.00668 | -0.0976 | -65.3144
-7 | -0.3758 | 0.00654 | -0.098 | -57.4618
-6.5 | -0.3152 | 0.00642 | -0.0984 | -49.0966
-6 | -0.2547 | 0.00635 | -0.0987 | -40.1102
-5.5 | -0.1941 | 0.00625 | -0.0991 | -31.056
-5 | -0.1335 | 0.00616 | -0.0995 | -21.6721
-4.5 | -0.073 | 0.00611 | -0.0999 | -11.9476
-4 | -0.0125 | 0.00606 | -0.1003 | -2.0627
-3.5 | 0.048 | 0.00603 | -0.1007 | 7.9602
-3 | 0.1085 | 0.00601 | -0.1011 | 18.0532
-2.5 | 0.1689 | 0.00601 | -0.1015 | 28.1032
-2 | 0.2292 | 0.00601 | -0.1019 | 38.1364
-1.5 | 0.2896 | 0.00602 | -0.1023 | 48.1063
-1 | 0.3498 | 0.00605 | -0.1027 | 57.8182
-0.5 | 0.4101 | 0.00604 | -0.1032 | 67.8974
0 | 0.4703 | 0.00608 | -0.1036 | 77.352
0.5 | 0.5304 | 0.00609 | -0.1041 | 87.0936
1 | 0.5905 | 0.00611 | -0.1045 | 96.6448
1.5 | 0.6503 | 0.00616 | -0.105 | 105.5682
2 | 0.71 | 0.00625 | -0.1054 | 113.6
2.5 | 0.7695 | 0.00636 | -0.1057 | 120.9906
3 | 0.8288 | 0.00653 | -0.106 | 126.9219
3.5 | 0.8879 | 0.00669 | -0.1063 | 132.7205
4 | 0.9468 | 0.00687 | -0.1066 | 137.8166
4.5 | 1.0055 | 0.00705 | -0.1068 | 142.6241
5 | 1.0641 | 0.00725 | -0.107 | 146.7724
5.5 | 1.1223 | 0.00747 | -0.1072 | 150.241
6 | 1.1805 | 0.00767 | -0.1073 | 153.9113
6.5 | 1.2384 | 0.00788 | -0.1074 | 157.1574
7 | 1.2959 | 0.00815 | -0.1075 | 159.0061
7.5 | 1.3533 | 0.00838 | -0.1075 | 161.4916
8 | 1.4102 | 0.00866 | -0.1075 | 162.8406
8.5 | 1.4663 | 0.00901 | -0.1074 | 162.7414
9 | 1.5223 | 0.00935 | -0.1073 | 162.8128
9.5 | 1.5782 | 0.00962 | -0.1071 | 164.0541
10 | 1.6312 | 0.0097 | -0.1065 | 168.1649
10.5 | 1.6853 | 0.01016 | -0.106 | 165.876
11 | 1.7388 | 0.01065 | -0.1055 | 163.2676
11.5 | 1.7914 | 0.01117 | -0.1048 | 160.376
12 | 1.8424 | 0.01179 | -0.1039 | 156.268
12.5 | 1.8911 | 0.01258 | -0.1027 | 150.3259
13 | 1.9391 | 0.01333 | -0.1013 | 145.4689
13.5 | 1.9856 | 0.01412 | -0.0997 | 140.6232
14 | 2.0302 | 0.01494 | -0.0979 | 135.8902
14.5 | 2.0725 | 0.01582 | -0.0956 | 131.0051
15 | 2.1123 | 0.01668 | -0.093 | 126.6367
15.5 | 2.1456 | 0.0177 | -0.0893 | 121.2203
16 | 2.1743 | 0.01872 | -0.0849 | 116.1485
16.5 | 2.1885 | 0.02017 | -0.0785 | 108.5027
17 | 2.2051 | 0.02204 | -0.0735 | 100.0499
17.5 | 2.2226 | 0.02416 | -0.0694 | 91.995
18 | 2.2389 | 0.02663 | -0.0658 | 84.0744
18.5 | 2.2495 | 0.02979 | -0.0625 | 75.5119
19 | 2.2552 | 0.03373 | -0.0598 | 66.8604
19.5 | 2.2554 | 0.03845 | -0.0576 | 58.658
20 | 2.2542 | 0.04371 | -0.0562 | 51.5717

## 141. Re 18M Mach 0.25 (1)
BIGFOIL.COM POLAR EXPORT
MS535-3V
MS535-3V |  |  |  | Cl Max: | 1.733 | at alpha= | 12.5 | deg
JavaFoil+Calcfoil stall+Eppler ext transition |  |  |  | L/D Max: | 75.17 | at alpha= | 7.5 | deg
Re: | 18000000 |  |  | Cd Min: | 0.01516 | at alpha= | -3 | deg
Mach: | 0.25 |  |  | Cl=0 at alpha= | -3.9032 | deg
|  |  |  | @ Cl=0.1, Cd= | 0.015168
|  |  |  | @ Cl=0.4, Cd= | 0.015204
|  |  |  | @ Cl=0.6, Cd= | 0.015334
alpha (deg) | Cl | Cd | Cm | Cl/Cd
-17 | -0.53 | 0.13701 | -0.051 | -3.872
-16.5 | -0.563 | 0.12807 | -0.052 | -4.398
-16 | -0.593 | 0.11923 | -0.053 | -4.97
-15.5 | -0.617 | 0.11144 | -0.055 | -5.541
-15 | -0.639 | 0.10332 | -0.057 | -6.182
-14.5 | -0.655 | 0.0945 | -0.06 | -6.936
-14 | -0.668 | 0.08517 | -0.063 | -7.841
-13.5 | -0.677 | 0.07512 | -0.067 | -9.017
-13 | -0.689 | 0.06085 | -0.073 | -11.328
-12.5 | -0.698 | 0.0474 | -0.078 | -14.734
-12 | -0.701 | 0.03684 | -0.082 | -19.018
-11.5 | -0.695 | 0.02946 | -0.085 | -23.606
-11 | -0.688 | 0.02374 | -0.088 | -28.959
-10.5 | -0.698 | 0.01878 | -0.095 | -37.178
-10 | -0.661 | 0.01703 | -0.095 | -38.823
-9.5 | -0.62 | 0.01668 | -0.095 | -37.157
-9 | -0.575 | 0.01639 | -0.095 | -35.104
-8.5 | -0.527 | 0.01612 | -0.095 | -32.704
-8 | -0.477 | 0.01592 | -0.095 | -29.932
-7.5 | -0.423 | 0.0158 | -0.095 | -26.81
-7 | -0.368 | 0.01565 | -0.096 | -23.543
-6.5 | -0.312 | 0.01553 | -0.096 | -20.059
-6 | -0.253 | 0.01544 | -0.096 | -16.415
-5.5 | -0.194 | 0.01534 | -0.096 | -12.662
-5 | -0.134 | 0.01527 | -0.096 | -8.778
-4.5 | -0.073 | 0.01522 | -0.096 | -4.805
-4 | -0.012 | 0.01522 | -0.096 | -0.765
-3.5 | 0.05 | 0.0152 | -0.096 | 3.31
-3 | 0.113 | 0.01516 | -0.096 | 7.424
-2.5 | 0.175 | 0.01517 | -0.096 | 11.536
-2 | 0.238 | 0.01518 | -0.096 | 15.652
-1.5 | 0.3 | 0.01518 | -0.096 | 19.791
-1 | 0.363 | 0.01521 | -0.097 | 23.861
-0.5 | 0.425 | 0.0152 | -0.097 | 27.994
0 | 0.488 | 0.01524 | -0.097 | 31.996
0.5 | 0.55 | 0.01527 | -0.097 | 36.007
1 | 0.612 | 0.01535 | -0.097 | 39.863
1.5 | 0.674 | 0.01547 | -0.097 | 43.535
2 | 0.735 | 0.01563 | -0.097 | 47.035
2.5 | 0.796 | 0.01581 | -0.097 | 50.37
3 | 0.858 | 0.01597 | -0.097 | 53.685
3.5 | 0.918 | 0.01617 | -0.097 | 56.773
4 | 0.979 | 0.01638 | -0.097 | 59.759
4.5 | 1.038 | 0.01658 | -0.097 | 62.627
5 | 1.098 | 0.01683 | -0.097 | 65.235
5.5 | 1.156 | 0.01711 | -0.097 | 67.599
6 | 1.214 | 0.01736 | -0.097 | 69.936
6.5 | 1.271 | 0.01767 | -0.097 | 71.972
7 | 1.327 | 0.01801 | -0.097 | 73.705
7.5 | 1.383 | 0.01839 | -0.097 | 75.17
8 | 1.436 | 0.02024 | -0.097 | 70.969
8.5 | 1.488 | 0.02067 | -0.097 | 71.992
9 | 1.539 | 0.02117 | -0.097 | 72.679
9.5 | 1.586 | 0.0217 | -0.097 | 73.086
10 | 1.628 | 0.02224 | -0.097 | 73.198
10.5 | 1.666 | 0.02296 | -0.097 | 72.556
11 | 1.698 | 0.0238 | -0.097 | 71.349
11.5 | 1.726 | 0.02535 | -0.097 | 68.067
12 | 1.729 | 0.02381 | -0.096 | 72.6
12.5 | 1.733 | 0.02587 | -0.096 | 67.01
13 | 1.732 | 0.02735 | -0.095 | 63.313
13.5 | 1.721 | 0.02886 | -0.094 | 59.645
14 | 1.701 | 0.03138 | -0.094 | 54.218
14.5 | 1.67 | 0.0346 | -0.092 | 48.27
15 | 1.631 | 0.03853 | -0.091 | 42.346
15.5 | 1.585 | 0.04333 | -0.09 | 36.566
16 | 1.53 | 0.04924 | -0.089 | 31.078
16.5 | 1.469 | 0.05631 | -0.087 | 26.094
17 | 1.398 | 0.06545 | -0.085 | 21.365
17.5 | 1.323 | 0.07504 | -0.083 | 17.635

## 142. Re 18M Mach 0.25 (2)
BIGFOIL.COM POLAR EXPORT
MS535-3V
MS535-3V |  |  |  | Cl Max: | 2.2347 | at alpha= | 17.5 | deg
XFOIL ncrit=9 |  |  |  | L/D Max: | 167.434 | at alpha= | 10 | deg
Re: | 18000000 |  |  | Cd Min: | 0.20349 | at alpha= | -20 | deg
Mach: | 0.25 |  |  | Cl=0 at alpha= | -3.8772 | deg
|  |  |  | @ Cl=0.1, Cd= | 0.006035
|  |  |  | @ Cl=0.4, Cd= | 0.00607
|  |  |  | @ Cl=0.6, Cd= | 0.0061432
alpha (deg) | Cl | Cd | Cm | Cl/Cd
-20 | -0.8542 | 0.20349 | 0.0403 | -4.1977
-19.5 | -0.9201 | 0.17722 | 0.0224 | -5.1919
-19 | -1.2591 | 0.11035 | -0.0295 | -11.4101
-18.5 | -1.5087 | 0.07032 | -0.0624 | -21.4548
-18 | -1.6554 | 0.0461 | -0.0829 | -35.9089
-17.5 | -1.7233 | 0.02757 | -0.1052 | -62.5063
-17 | -1.6803 | 0.02145 | -0.1131 | -78.3357
-16.5 | -1.6263 | 0.01872 | -0.1133 | -86.875
-16 | -1.5658 | 0.01684 | -0.1126 | -92.981
-15.5 | -1.5022 | 0.01542 | -0.1116 | -97.4189
-15 | -1.4373 | 0.0142 | -0.1106 | -101.2183
-14.5 | -1.371 | 0.01297 | -0.11 | -105.7055
-14 | -1.3094 | 0.0121 | -0.1082 | -108.2149
-13.5 | -1.2447 | 0.0114 | -0.107 | -109.1842
-13 | -1.1789 | 0.0108 | -0.106 | -109.1574
-12.5 | -1.113 | 0.01015 | -0.1052 | -109.6552
-12 | -1.0471 | 0.00955 | -0.1046 | -109.644
-11.5 | -0.9812 | 0.0091 | -0.104 | -107.8242
-11 | -0.9154 | 0.00873 | -0.1035 | -104.8568
-10.5 | -0.8499 | 0.0084 | -0.1031 | -101.1786
-10 | -0.7845 | 0.00805 | -0.1028 | -97.4534
-9.5 | -0.7193 | 0.00771 | -0.1026 | -93.2944
-9 | -0.6544 | 0.00744 | -0.1024 | -87.957
-8.5 | -0.5897 | 0.00723 | -0.1023 | -81.5629
-8 | -0.5252 | 0.00705 | -0.1022 | -74.4965
-7.5 | -0.4609 | 0.00686 | -0.1022 | -67.1866
-7 | -0.3967 | 0.00668 | -0.1023 | -59.3862
-6.5 | -0.3327 | 0.00652 | -0.1024 | -51.0276
-6 | -0.269 | 0.00642 | -0.1026 | -41.9003
-5.5 | -0.2054 | 0.00633 | -0.1027 | -32.4487
-5 | -0.1419 | 0.00623 | -0.103 | -22.7769
-4.5 | -0.0786 | 0.00614 | -0.1032 | -12.8013
-4 | -0.0155 | 0.0061 | -0.1035 | -2.541
-3.5 | 0.0476 | 0.00606 | -0.1038 | 7.8548
-3 | 0.1105 | 0.00603 | -0.1041 | 18.325
-2.5 | 0.1733 | 0.00603 | -0.1045 | 28.7396
-2 | 0.236 | 0.00603 | -0.1048 | 39.1376
-1.5 | 0.2986 | 0.00604 | -0.1052 | 49.4371
-1 | 0.3611 | 0.00607 | -0.1056 | 59.4893
-0.5 | 0.4236 | 0.00607 | -0.106 | 69.7858
0 | 0.486 | 0.0061 | -0.1065 | 79.6721
0.5 | 0.5483 | 0.00611 | -0.1069 | 89.7381
1 | 0.6106 | 0.00615 | -0.1073 | 99.2846
1.5 | 0.6727 | 0.0062 | -0.1078 | 108.5
2 | 0.7347 | 0.00629 | -0.1081 | 116.8045
2.5 | 0.7965 | 0.00643 | -0.1084 | 123.8725
3 | 0.858 | 0.00663 | -0.1086 | 129.4118
3.5 | 0.9196 | 0.0068 | -0.1088 | 135.2353
4 | 0.981 | 0.007 | -0.109 | 140.1429
4.5 | 1.0423 | 0.0072 | -0.1091 | 144.7639
5 | 1.1036 | 0.00739 | -0.1091 | 149.3369
5.5 | 1.1647 | 0.00761 | -0.1091 | 153.0486
6 | 1.2256 | 0.00787 | -0.109 | 155.7306
6.5 | 1.2865 | 0.00811 | -0.1089 | 158.6313
7 | 1.3472 | 0.00836 | -0.1087 | 161.1483
7.5 | 1.4075 | 0.00868 | -0.1084 | 162.1544
8 | 1.468 | 0.00894 | -0.1081 | 164.2058
8.5 | 1.5276 | 0.00931 | -0.1076 | 164.0816
9 | 1.5868 | 0.00972 | -0.1069 | 163.251
9.5 | 1.6459 | 0.01009 | -0.1062 | 163.1219
10 | 1.7028 | 0.01017 | -0.1051 | 167.4336
10.5 | 1.7602 | 0.01073 | -0.104 | 164.0447
11 | 1.8166 | 0.01134 | -0.1026 | 160.194
11.5 | 1.8718 | 0.01202 | -0.101 | 155.7238
12 | 1.9248 | 0.01283 | -0.0991 | 150.0234
12.5 | 1.9745 | 0.01382 | -0.0966 | 142.8726
13 | 2.0224 | 0.01482 | -0.0937 | 136.4642
13.5 | 2.0681 | 0.01581 | -0.0905 | 130.8096
14 | 2.1084 | 0.01687 | -0.0863 | 124.9793
14.5 | 2.1424 | 0.01807 | -0.0813 | 118.5612
15 | 2.1605 | 0.01956 | -0.074 | 110.455
15.5 | 2.1811 | 0.0215 | -0.0681 | 101.4465
16 | 2.1985 | 0.02404 | -0.063 | 91.4517
16.5 | 2.2174 | 0.02683 | -0.0588 | 82.6463
17 | 2.2295 | 0.03048 | -0.0551 | 73.1463
17.5 | 2.2347 | 0.03513 | -0.0522 | 63.6123
18 | 2.233 | 0.04075 | -0.05 | 54.7975
18.5 | 2.228 | 0.04713 | -0.0488 | 47.2735
19 | 2.2146 | 0.05482 | -0.0486 | 40.3977
19.5 | 2.1905 | 0.06406 | -0.0494 | 34.1945
20 | 2.1555 | 0.07498 | -0.0515 | 28.7477

## 143. Re 18M Mach 0.50 (1)
BIGFOIL.COM POLAR EXPORT
MS535-3V
MS535-3V |  |  |  | Cl Max: | 1.629 | at alpha= | 9 | deg
JavaFoil+Calcfoil stall+Eppler ext transition |  |  |  | L/D Max: | 69.327 | at alpha= | 9.5 | deg
Re: | 18000000 |  |  | Cd Min: | 0.01549 | at alpha= | -2 | deg
Mach: | 0.5 |  |  | Cl=0 at alpha= | -3.9058 | deg
|  |  |  | @ Cl=0.1, Cd= | 0.015507
|  |  |  | @ Cl=0.4, Cd= | 0.01551
|  |  |  | @ Cl=0.6, Cd= | 0.015712
alpha (deg) | Cl | Cd | Cm | Cl/Cd
-20 | -0.904 | 0.17964 | -0.064 | -5.032
-19.5 | -0.874 | 0.18571 | -0.062 | -4.708
-19 | -0.847 | 0.17356 | -0.063 | -4.882
-18.5 | -0.822 | 0.15548 | -0.064 | -5.286
-18 | -0.792 | 0.15943 | -0.062 | -4.966
-17.5 | -0.765 | 0.15098 | -0.062 | -5.064
-17 | -0.739 | 0.13388 | -0.064 | -5.521
-16.5 | -0.707 | 0.14465 | -0.06 | -4.888
-16 | -0.682 | 0.12359 | -0.063 | -5.522
-15.5 | -0.658 | 0.11138 | -0.066 | -5.904
-15 | -0.625 | 0.11575 | -0.061 | -5.403
-14.5 | -0.602 | 0.10032 | -0.066 | -6
-14 | -0.569 | 0.1053 | -0.06 | -5.402
-13.5 | -0.545 | 0.0918 | -0.066 | -5.942
-13 | -0.516 | 0.08863 | -0.064 | -5.824
-12.5 | -0.493 | 0.07847 | -0.07 | -6.28
-12 | -0.463 | 0.07646 | -0.068 | -6.054
-11.5 | -0.442 | 0.06424 | -0.076 | -6.887
-11 | -0.437 | 0.04056 | -0.089 | -10.767
-10.5 | -0.389 | 0.05486 | -0.079 | -7.083
-10 | -0.379 | 0.03549 | -0.091 | -10.669
-9.5 | -0.334 | 0.04633 | -0.083 | -7.212
-9 | -0.292 | 0.05855 | -0.068 | -4.988
-8.5 | -0.263 | 0.05684 | -0.067 | -4.624
-8 | -0.337 | 0.04555 | -0.079 | -7.405
-7.5 | -0.389 | 0.02248 | -0.101 | -17.304
-7 | -0.377 | 0.01666 | -0.107 | -22.593
-6.5 | -0.328 | 0.01634 | -0.107 | -20.079
-6 | -0.272 | 0.01608 | -0.107 | -16.919
-5.5 | -0.211 | 0.01591 | -0.107 | -13.277
-5 | -0.147 | 0.01576 | -0.107 | -9.33
-4.5 | -0.081 | 0.01563 | -0.107 | -5.165
-4 | -0.013 | 0.01556 | -0.107 | -0.829
-3.5 | 0.056 | 0.01552 | -0.108 | 3.603
-3 | 0.125 | 0.0155 | -0.108 | 8.085
-2.5 | 0.195 | 0.0155 | -0.108 | 12.593
-2 | 0.265 | 0.01549 | -0.108 | 17.126
-1.5 | 0.335 | 0.01551 | -0.108 | 21.63
-1 | 0.406 | 0.01551 | -0.108 | 26.163
-0.5 | 0.475 | 0.01551 | -0.108 | 30.656
0 | 0.545 | 0.01564 | -0.108 | 34.831
0.5 | 0.614 | 0.01573 | -0.108 | 39.04
1 | 0.683 | 0.01585 | -0.108 | 43.115
1.5 | 0.752 | 0.01601 | -0.108 | 46.974
2 | 0.821 | 0.01623 | -0.108 | 50.559
2.5 | 0.889 | 0.01645 | -0.108 | 54.012
3 | 0.956 | 0.01673 | -0.108 | 57.163
3.5 | 1.023 | 0.01703 | -0.108 | 60.062
4 | 1.089 | 0.01736 | -0.109 | 62.738
4.5 | 1.154 | 0.01782 | -0.109 | 64.791
5 | 1.219 | 0.01816 | -0.109 | 67.096
5.5 | 1.281 | 0.02016 | -0.109 | 63.561
6 | 1.342 | 0.02074 | -0.109 | 64.7
6.5 | 1.4 | 0.02136 | -0.109 | 65.554
7 | 1.456 | 0.02202 | -0.109 | 66.116
7.5 | 1.508 | 0.02281 | -0.109 | 66.105
8 | 1.555 | 0.02376 | -0.109 | 65.469
8.5 | 1.596 | 0.02487 | -0.109 | 64.187
9 | 1.629 | 0.02632 | -0.109 | 61.891
9.5 | 1.621 | 0.02338 | -0.108 | 69.327
10 | 1.581 | 0.02724 | -0.106 | 58.031
10.5 | 1.421 | 0.0365 | -0.102 | 38.944
11 | 0.924 | 0.05234 | -0.095 | 17.648
11.5 | 0.957 | 0.0516 | -0.096 | 18.549
12 | 0.973 | 0.05829 | -0.093 | 16.695
12.5 | 0.931 | 0.09994 | -0.073 | 9.313
13 | 0.945 | 0.12091 | -0.066 | 7.817
13.5 | 0.973 | 0.12685 | -0.066 | 7.67
14 | 1.003 | 0.13109 | -0.068 | 7.651

## 144. Re 18M Mach 0.50 (2)
BIGFOIL.COM POLAR EXPORT
MS535-3V
MS535-3V |  |  |  | Cl Max: | 2.229 | at alpha= | 11.5 | deg
XFOIL ncrit=9 |  |  |  | L/D Max: | 166.471 | at alpha= | 7 | deg
Re: | 18000000 |  |  | Cd Min: | 0.01641 | at alpha= | 11.5 | deg
Mach: | 0.5 |  |  | Cl=0 at alpha= | -99 | deg
|  |  |  | @ Cl=0.1, Cd= | 0.00622
|  |  |  | @ Cl=0.4, Cd= | 0.00622
|  |  |  | @ Cl=0.6, Cd= | 0.0062436
alpha (deg) | Cl | Cd | Cm | Cl/Cd
0 | 0.5571 | 0.00622 | -0.119 | 89.5659
0.5 | 0.6298 | 0.00626 | -0.1193 | 100.607
1.5 | 0.7751 | 0.00639 | -0.1198 | 121.2989
2 | 0.8476 | 0.00657 | -0.1198 | 129.0107
2.5 | 0.9203 | 0.00677 | -0.1197 | 135.938
3 | 0.9931 | 0.00701 | -0.1195 | 141.669
3.5 | 1.066 | 0.00727 | -0.1191 | 146.63
4 | 1.1395 | 0.00754 | -0.1186 | 151.1273
4.5 | 1.2133 | 0.00782 | -0.1179 | 155.1535
5 | 1.2878 | 0.00809 | -0.1169 | 159.1842
5.5 | 1.3626 | 0.00841 | -0.1158 | 162.0214
6 | 1.4376 | 0.00879 | -0.1143 | 163.5495
6.5 | 1.5132 | 0.00917 | -0.1125 | 165.0164
7 | 1.5898 | 0.00955 | -0.1105 | 166.4712
7.5 | 1.666 | 0.01003 | -0.1079 | 166.1017
8 | 1.7435 | 0.01048 | -0.1051 | 166.3645
8.5 | 1.8206 | 0.01103 | -0.1016 | 165.0589
9 | 1.8982 | 0.0116 | -0.0977 | 163.6379
9.5 | 1.9753 | 0.01223 | -0.0932 | 161.5127
10 | 2.0491 | 0.01264 | -0.0876 | 162.1123
10.5 | 2.1213 | 0.01354 | -0.0811 | 156.6691
11 | 2.18 | 0.01494 | -0.0726 | 145.917
11.5 | 2.229 | 0.01641 | -0.0617 | 135.8318

## 145. Re 20M Mach 0.00 (1)
BIGFOIL.COM POLAR EXPORT
MS535-3V
MS535-3V |  |  |  | Cl Max: | 1.787 | at alpha= | 14 | deg
JavaFoil+Calcfoil stall+Eppler ext transition |  |  |  | L/D Max: | 77.18 | at alpha= | 8 | deg
Re: | 20000000 |  |  | Cd Min: | 0.01504 | at alpha= | -3 | deg
Mach: | 0 |  |  | Cl=0 at alpha= | -3.9083 | deg
|  |  |  | @ Cl=0.1, Cd= | 0.015041
|  |  |  | @ Cl=0.4, Cd= | 0.015092
|  |  |  | @ Cl=0.6, Cd= | 0.015233
alpha (deg) | Cl | Cd | Cm | Cl/Cd
-19.5 | -0.754 | 0.1449 | -0.055 | -5.202
-19 | -0.765 | 0.13699 | -0.056 | -5.584
-18.5 | -0.774 | 0.13025 | -0.057 | -5.944
-18 | -0.783 | 0.1224 | -0.058 | -6.397
-17.5 | -0.791 | 0.1143 | -0.06 | -6.916
-17 | -0.797 | 0.10588 | -0.061 | -7.527
-16.5 | -0.802 | 0.09714 | -0.063 | -8.258
-16 | -0.808 | 0.08637 | -0.066 | -9.356
-15.5 | -0.809 | 0.0785 | -0.068 | -10.31
-15 | -0.812 | 0.06796 | -0.071 | -11.953
-14.5 | -0.816 | 0.05609 | -0.074 | -14.545
-14 | -0.812 | 0.04772 | -0.077 | -17.026
-13.5 | -0.81 | 0.03856 | -0.08 | -21.004
-13 | -0.801 | 0.03246 | -0.082 | -24.668
-12.5 | -0.789 | 0.02614 | -0.084 | -30.206
-12 | -0.779 | 0.02304 | -0.087 | -33.805
-11.5 | -0.783 | 0.01856 | -0.092 | -42.187
-11 | -0.746 | 0.01693 | -0.092 | -44.09
-10.5 | -0.706 | 0.01662 | -0.092 | -42.507
-10 | -0.663 | 0.01639 | -0.092 | -40.48
-9.5 | -0.618 | 0.01614 | -0.092 | -38.281
-9 | -0.57 | 0.01596 | -0.092 | -35.72
-8.5 | -0.52 | 0.01581 | -0.092 | -32.903
-8 | -0.468 | 0.01565 | -0.092 | -29.907
-7.5 | -0.415 | 0.01552 | -0.092 | -26.726
-7 | -0.36 | 0.01541 | -0.093 | -23.35
-6.5 | -0.304 | 0.01533 | -0.093 | -19.822
-6 | -0.247 | 0.01524 | -0.093 | -16.191
-5.5 | -0.189 | 0.01517 | -0.093 | -12.445
-5 | -0.13 | 0.01512 | -0.093 | -8.611
-4.5 | -0.071 | 0.0151 | -0.093 | -4.702
-4 | -0.011 | 0.01507 | -0.093 | -0.749
-3.5 | 0.049 | 0.01505 | -0.093 | 3.24
-3 | 0.109 | 0.01504 | -0.093 | 7.254
-2.5 | 0.17 | 0.01505 | -0.093 | 11.269
-2 | 0.23 | 0.01505 | -0.093 | 15.291
-1.5 | 0.291 | 0.0151 | -0.093 | 19.268
-1 | 0.352 | 0.0151 | -0.093 | 23.282
-0.5 | 0.412 | 0.01509 | -0.094 | 27.309
0 | 0.472 | 0.0151 | -0.094 | 31.271
0.5 | 0.532 | 0.01513 | -0.094 | 35.182
1 | 0.592 | 0.01522 | -0.094 | 38.936
1.5 | 0.652 | 0.01532 | -0.094 | 42.573
2 | 0.712 | 0.01547 | -0.094 | 46.014
2.5 | 0.772 | 0.01561 | -0.094 | 49.416
3 | 0.831 | 0.01576 | -0.094 | 52.706
3.5 | 0.89 | 0.01591 | -0.094 | 55.917
4 | 0.948 | 0.01609 | -0.094 | 58.936
4.5 | 1.007 | 0.01628 | -0.094 | 61.815
5 | 1.064 | 0.01647 | -0.094 | 64.615
5.5 | 1.122 | 0.0167 | -0.094 | 67.164
6 | 1.178 | 0.01692 | -0.094 | 69.616
6.5 | 1.234 | 0.01716 | -0.094 | 71.903
7 | 1.289 | 0.01744 | -0.094 | 73.917
7.5 | 1.344 | 0.01776 | -0.094 | 75.658
8 | 1.397 | 0.0181 | -0.094 | 77.18
8.5 | 1.449 | 0.0198 | -0.094 | 73.172
9 | 1.5 | 0.02022 | -0.094 | 74.192
9.5 | 1.548 | 0.02062 | -0.094 | 75.111
10 | 1.593 | 0.02112 | -0.094 | 75.429
10.5 | 1.635 | 0.02163 | -0.094 | 75.573
11 | 1.673 | 0.02217 | -0.094 | 75.474
11.5 | 1.708 | 0.0232 | -0.094 | 73.607
12 | 1.74 | 0.02435 | -0.094 | 71.432
12.5 | 1.767 | 0.02547 | -0.094 | 69.367
13 | 1.773 | 0.02322 | -0.093 | 76.324
13.5 | 1.782 | 0.02524 | -0.093 | 70.588
14 | 1.787 | 0.02607 | -0.092 | 68.544
14.5 | 1.787 | 0.02749 | -0.092 | 65.018
15 | 1.78 | 0.02939 | -0.091 | 60.577
15.5 | 1.769 | 0.03151 | -0.091 | 56.147
16 | 1.753 | 0.03409 | -0.09 | 51.423
16.5 | 1.732 | 0.03716 | -0.089 | 46.617
17 | 1.706 | 0.04082 | -0.088 | 41.806
17.5 | 1.676 | 0.04517 | -0.087 | 37.093
18 | 1.64 | 0.05064 | -0.086 | 32.39
18.5 | 1.605 | 0.05591 | -0.085 | 28.702
19 | 1.566 | 0.06233 | -0.084 | 25.123

## 146. Re 20M Mach 0.00 (2)
BIGFOIL.COM POLAR EXPORT
MS535-3V
MS535-3V |  |  |  | Cl Max: | 2.2759 | at alpha= | 20 | deg
XFOIL ncrit=9 |  |  |  | L/D Max: | 169.749 | at alpha= | 10 | deg
Re: | 20000000 |  |  | Cd Min: | 0.03821 | at alpha= | 20 | deg
Mach: | 0 |  |  | Cl=0 at alpha= | -3.9008 | deg
|  |  |  | @ Cl=0.1, Cd= | 0.0059714
|  |  |  | @ Cl=0.4, Cd= | 0.0060281
|  |  |  | @ Cl=0.6, Cd= | 0.0061044
alpha (deg) | Cl | Cd | Cm | Cl/Cd
-20 | -1.832 | 0.01973 | -0.0909 | -92.8535
-19.5 | -1.7873 | 0.01815 | -0.0912 | -98.4738
-19 | -1.7388 | 0.01698 | -0.0914 | -102.4028
-18.5 | -1.6882 | 0.01601 | -0.0915 | -105.4466
-18 | -1.6362 | 0.01516 | -0.0916 | -107.9288
-17.5 | -1.5833 | 0.01435 | -0.0918 | -110.3345
-17 | -1.5298 | 0.01349 | -0.092 | -113.4025
-16.5 | -1.4756 | 0.01265 | -0.0923 | -116.6482
-16 | -1.4204 | 0.01195 | -0.0925 | -118.8619
-15.5 | -1.3643 | 0.01138 | -0.0928 | -119.8858
-15 | -1.3074 | 0.01086 | -0.0931 | -120.3867
-14.5 | -1.2522 | 0.01044 | -0.0929 | -119.9425
-14 | -1.1971 | 0.00999 | -0.0927 | -119.8298
-13.5 | -1.1403 | 0.00952 | -0.0929 | -119.7794
-13 | -1.0827 | 0.00911 | -0.0931 | -118.8474
-12.5 | -1.0246 | 0.00877 | -0.0934 | -116.8301
-12 | -0.9662 | 0.00849 | -0.0936 | -113.8045
-11.5 | -0.9075 | 0.00822 | -0.0939 | -110.4015
-11 | -0.8486 | 0.00797 | -0.0943 | -106.4743
-10.5 | -0.7895 | 0.00768 | -0.0946 | -102.7995
-10 | -0.7302 | 0.00742 | -0.095 | -98.4097
-9.5 | -0.6708 | 0.00722 | -0.0954 | -92.9086
-9 | -0.6112 | 0.00705 | -0.0957 | -86.695
-8.5 | -0.5516 | 0.0069 | -0.0961 | -79.942
-8 | -0.4919 | 0.00675 | -0.0965 | -72.8741
-7.5 | -0.432 | 0.00659 | -0.0969 | -65.5539
-7 | -0.372 | 0.00645 | -0.0973 | -57.6744
-6.5 | -0.3121 | 0.00635 | -0.0977 | -49.1496
-6 | -0.2521 | 0.00627 | -0.0981 | -40.2073
-5.5 | -0.1921 | 0.0062 | -0.0985 | -30.9839
-5 | -0.132 | 0.0061 | -0.0989 | -21.6393
-4.5 | -0.072 | 0.00606 | -0.0993 | -11.8812
-4 | -0.0119 | 0.00601 | -0.0997 | -1.98
-3.5 | 0.0481 | 0.00598 | -0.1002 | 8.0435
-3 | 0.1081 | 0.00597 | -0.1006 | 18.1072
-2.5 | 0.1681 | 0.00597 | -0.101 | 28.1575
-2 | 0.2281 | 0.00597 | -0.1014 | 38.2077
-1.5 | 0.288 | 0.006 | -0.1018 | 48
-0.5 | 0.4077 | 0.00603 | -0.1027 | 67.6119
0 | 0.4676 | 0.00604 | -0.1031 | 77.4172
0.5 | 0.5273 | 0.00605 | -0.1036 | 87.157
1 | 0.5869 | 0.0061 | -0.104 | 96.2131
1.5 | 0.6465 | 0.00612 | -0.1045 | 105.6373
2 | 0.7057 | 0.00622 | -0.1049 | 113.4566
2.5 | 0.7648 | 0.00634 | -0.1052 | 120.6309
3 | 0.8236 | 0.00649 | -0.1056 | 126.9029
3.5 | 0.8823 | 0.00665 | -0.1059 | 132.6767
4 | 0.9408 | 0.00681 | -0.1061 | 138.1498
4.5 | 0.9991 | 0.007 | -0.1064 | 142.7286
5 | 1.0574 | 0.00714 | -0.1066 | 148.0952
5.5 | 1.1152 | 0.00735 | -0.1068 | 151.7279
6 | 1.1728 | 0.00757 | -0.107 | 154.9273
6.5 | 1.2303 | 0.00776 | -0.1072 | 158.5438
7 | 1.2873 | 0.00801 | -0.1073 | 160.7116
7.5 | 1.3441 | 0.00825 | -0.1074 | 162.9212
8 | 1.4006 | 0.0085 | -0.1075 | 164.7765
8.5 | 1.4563 | 0.00884 | -0.1074 | 164.7398
9 | 1.5116 | 0.00918 | -0.1074 | 164.6623
9.5 | 1.5667 | 0.0095 | -0.1073 | 164.9158
10 | 1.6211 | 0.00955 | -0.1072 | 169.7487
10.5 | 1.6732 | 0.00994 | -0.1065 | 168.33
11 | 1.7259 | 0.01043 | -0.1061 | 165.4746
11.5 | 1.7781 | 0.01092 | -0.1056 | 162.8297
12 | 1.8285 | 0.01155 | -0.1048 | 158.3117
12.5 | 1.8777 | 0.01222 | -0.1039 | 153.6579
13 | 1.9257 | 0.01292 | -0.1027 | 149.048
13.5 | 1.9724 | 0.01365 | -0.1014 | 144.4982
14 | 2.0175 | 0.01441 | -0.0999 | 140.0069
14.5 | 2.0603 | 0.01524 | -0.0981 | 135.1903
15 | 2.1023 | 0.01601 | -0.0961 | 131.3117
15.5 | 2.1387 | 0.01693 | -0.0932 | 126.326
16 | 2.1725 | 0.01781 | -0.0899 | 121.982
16.5 | 2.1947 | 0.01892 | -0.0847 | 115.9989
17 | 2.2088 | 0.02046 | -0.0787 | 107.957
17.5 | 2.2271 | 0.0222 | -0.0743 | 100.3198
18 | 2.2448 | 0.02423 | -0.0704 | 92.6455
18.5 | 2.2577 | 0.02688 | -0.0668 | 83.9918
19 | 2.2666 | 0.0301 | -0.0636 | 75.3023
19.5 | 2.2732 | 0.03385 | -0.0611 | 67.1551
20 | 2.2759 | 0.03821 | -0.0591 | 59.5629

## 147. Re 20M Mach 0.10 (1)
BIGFOIL.COM POLAR EXPORT
MS535-3V
MS535-3V |  |  |  | Cl Max: | 1.779 | at alpha= | 14 | deg
JavaFoil+Calcfoil stall+Eppler ext transition |  |  |  | L/D Max: | 78.886 | at alpha= | 13 | deg
Re: | 20000000 |  |  | Cd Min: | 0.01505 | at alpha= | -3 | deg
Mach: | 0.1 |  |  | Cl=0 at alpha= | -3.9083 | deg
|  |  |  | @ Cl=0.1, Cd= | 0.015052
|  |  |  | @ Cl=0.4, Cd= | 0.015102
|  |  |  | @ Cl=0.6, Cd= | 0.015239
alpha (deg) | Cl | Cd | Cm | Cl/Cd
-19.5 | -0.71 | 0.15079 | -0.054 | -4.711
-19 | -0.725 | 0.14162 | -0.055 | -5.118
-18.5 | -0.737 | 0.13467 | -0.056 | -5.474
-18 | -0.749 | 0.12632 | -0.057 | -5.929
-17.5 | -0.758 | 0.11977 | -0.058 | -6.331
-17 | -0.768 | 0.11026 | -0.06 | -6.966
-16.5 | -0.775 | 0.10197 | -0.062 | -7.605
-16 | -0.781 | 0.09358 | -0.064 | -8.346
-15.5 | -0.786 | 0.08409 | -0.066 | -9.348
-15 | -0.791 | 0.07335 | -0.069 | -10.785
-14.5 | -0.794 | 0.06246 | -0.073 | -12.718
-14 | -0.794 | 0.05292 | -0.075 | -15.001
-13.5 | -0.793 | 0.04291 | -0.079 | -18.485
-13 | -0.789 | 0.03466 | -0.081 | -22.77
-12.5 | -0.78 | 0.02856 | -0.084 | -27.309
-12 | -0.765 | 0.02433 | -0.086 | -31.455
-11.5 | -0.781 | 0.01879 | -0.092 | -41.562
-11 | -0.745 | 0.0183 | -0.092 | -40.718
-10.5 | -0.706 | 0.0167 | -0.092 | -42.291
-10 | -0.664 | 0.01645 | -0.092 | -40.349
-9.5 | -0.619 | 0.01619 | -0.093 | -38.206
-9 | -0.571 | 0.016 | -0.093 | -35.692
-8.5 | -0.521 | 0.01584 | -0.093 | -32.908
-8 | -0.47 | 0.01569 | -0.093 | -29.941
-7.5 | -0.416 | 0.01555 | -0.093 | -26.769
-7 | -0.361 | 0.01544 | -0.093 | -23.401
-6.5 | -0.305 | 0.01535 | -0.093 | -19.873
-6 | -0.248 | 0.01526 | -0.093 | -16.239
-5.5 | -0.19 | 0.01519 | -0.093 | -12.488
-5 | -0.131 | 0.01513 | -0.093 | -8.642
-4.5 | -0.071 | 0.01511 | -0.093 | -4.721
-4 | -0.011 | 0.01508 | -0.094 | -0.752
-3.5 | 0.049 | 0.01506 | -0.094 | 3.253
-3 | 0.11 | 0.01505 | -0.094 | 7.284
-2.5 | 0.17 | 0.01506 | -0.094 | 11.317
-2 | 0.231 | 0.01507 | -0.094 | 15.356
-1.5 | 0.292 | 0.01511 | -0.094 | 19.349
-1 | 0.353 | 0.01511 | -0.094 | 23.381
-0.5 | 0.414 | 0.0151 | -0.094 | 27.421
0 | 0.475 | 0.01511 | -0.094 | 31.401
0.5 | 0.535 | 0.01515 | -0.094 | 35.32
1 | 0.595 | 0.01523 | -0.094 | 39.089
1.5 | 0.656 | 0.01534 | -0.094 | 42.738
2 | 0.716 | 0.01548 | -0.094 | 46.233
2.5 | 0.775 | 0.01564 | -0.094 | 49.593
3 | 0.835 | 0.01579 | -0.094 | 52.887
3.5 | 0.894 | 0.01594 | -0.094 | 56.098
4 | 0.953 | 0.01612 | -0.094 | 59.115
4.5 | 1.011 | 0.01632 | -0.095 | 61.979
5 | 1.069 | 0.01652 | -0.095 | 64.757
5.5 | 1.127 | 0.01674 | -0.095 | 67.32
6 | 1.184 | 0.01698 | -0.095 | 69.718
6.5 | 1.24 | 0.01722 | -0.095 | 71.987
7 | 1.295 | 0.0175 | -0.095 | 74.005
7.5 | 1.35 | 0.01783 | -0.095 | 75.704
8 | 1.403 | 0.01818 | -0.095 | 77.185
8.5 | 1.455 | 0.01993 | -0.095 | 73.015
9 | 1.506 | 0.02031 | -0.095 | 74.179
9.5 | 1.554 | 0.02079 | -0.095 | 74.767
10 | 1.599 | 0.02124 | -0.095 | 75.283
10.5 | 1.64 | 0.02177 | -0.095 | 75.329
11 | 1.678 | 0.02236 | -0.095 | 75.025
11.5 | 1.712 | 0.02346 | -0.095 | 72.973
12 | 1.742 | 0.02469 | -0.095 | 70.564
12.5 | 1.758 | 0.02374 | -0.094 | 74.029
13 | 1.769 | 0.02242 | -0.094 | 78.886
13.5 | 1.776 | 0.02566 | -0.093 | 69.221
14 | 1.779 | 0.02657 | -0.093 | 66.963
14.5 | 1.776 | 0.02823 | -0.092 | 62.888
15 | 1.765 | 0.03025 | -0.091 | 58.361
15.5 | 1.749 | 0.03278 | -0.091 | 53.355
16 | 1.729 | 0.03567 | -0.09 | 48.466
16.5 | 1.703 | 0.03924 | -0.089 | 43.402
17 | 1.672 | 0.0434 | -0.088 | 38.527
17.5 | 1.637 | 0.04822 | -0.087 | 33.944
18 | 1.598 | 0.0539 | -0.086 | 29.638
18.5 | 1.556 | 0.06044 | -0.085 | 25.739
19 | 1.512 | 0.0676 | -0.083 | 22.361

## 148. Re 20M Mach 0.10 (2)
BIGFOIL.COM POLAR EXPORT
MS535-3V
MS535-3V |  |  |  | Cl Max: | 2.2701 | at alpha= | 19.5 | deg
XFOIL ncrit=9 |  |  |  | L/D Max: | 169.502 | at alpha= | 10 | deg
Re: | 20000000 |  |  | Cd Min: | 0.04205 | at alpha= | 20 | deg
Mach: | 0.1 |  |  | Cl=0 at alpha= | -3.8975 | deg
|  |  |  | @ Cl=0.1, Cd= | 0.0059728
|  |  |  | @ Cl=0.4, Cd= | 0.0060266
|  |  |  | @ Cl=0.6, Cd= | 0.0061116
alpha (deg) | Cl | Cd | Cm | Cl/Cd
-20 | -1.8515 | 0.02243 | -0.0944 | -82.5457
-19.5 | -1.8102 | 0.02024 | -0.095 | -89.4368
-19 | -1.7645 | 0.01844 | -0.0953 | -95.6887
-18.5 | -1.7148 | 0.01705 | -0.0953 | -100.5748
-18 | -1.6623 | 0.01598 | -0.0953 | -104.0238
-17.5 | -1.6082 | 0.01506 | -0.0952 | -106.7862
-17 | -1.5531 | 0.01423 | -0.0952 | -109.1427
-16.5 | -1.4976 | 0.01335 | -0.0952 | -112.1798
-16 | -1.4415 | 0.01247 | -0.0953 | -115.5974
-15.5 | -1.3843 | 0.01174 | -0.0954 | -117.9131
-15 | -1.3262 | 0.01116 | -0.0956 | -118.8351
-14.5 | -1.2696 | 0.01069 | -0.0952 | -118.7652
-14 | -1.2132 | 0.01026 | -0.0948 | -118.2456
-13.5 | -1.1552 | 0.00977 | -0.0948 | -118.2395
-13 | -1.0965 | 0.00929 | -0.0949 | -118.0301
-12.5 | -1.0373 | 0.00891 | -0.0951 | -116.4198
-12 | -0.9779 | 0.0086 | -0.0952 | -113.7093
-11.5 | -0.9182 | 0.00832 | -0.0954 | -110.3606
-11 | -0.8583 | 0.00807 | -0.0956 | -106.3569
-10.5 | -0.7983 | 0.00777 | -0.0959 | -102.7413
-10 | -0.7382 | 0.0075 | -0.0962 | -98.4267
-9.5 | -0.6779 | 0.00727 | -0.0965 | -93.2462
-9 | -0.6176 | 0.00709 | -0.0967 | -87.1086
-8.5 | -0.5572 | 0.00693 | -0.097 | -80.404
-8 | -0.4968 | 0.00679 | -0.0974 | -73.1664
-7.5 | -0.4363 | 0.00662 | -0.0977 | -65.9063
-7 | -0.3757 | 0.00647 | -0.0981 | -58.068
-6.5 | -0.3152 | 0.00636 | -0.0984 | -49.5597
-6 | -0.2546 | 0.00628 | -0.0988 | -40.5414
-5.5 | -0.1941 | 0.00621 | -0.0992 | -31.256
-5 | -0.1335 | 0.00611 | -0.0996 | -21.8494
-4.5 | -0.0729 | 0.00606 | -0.0999 | -12.0297
-4 | -0.0124 | 0.00602 | -0.1003 | -2.0598
-3.5 | 0.0481 | 0.00599 | -0.1007 | 8.0301
-3 | 0.1085 | 0.00597 | -0.1011 | 18.1742
-2.5 | 0.1689 | 0.00597 | -0.1015 | 28.2915
-2 | 0.2293 | 0.00597 | -0.1019 | 38.4087
-1.5 | 0.2896 | 0.006 | -0.1023 | 48.2667
-1 | 0.3499 | 0.00601 | -0.1028 | 58.2196
-0.5 | 0.4102 | 0.00603 | -0.1032 | 68.0265
0 | 0.4704 | 0.00604 | -0.1036 | 77.8808
0.5 | 0.5305 | 0.00606 | -0.1041 | 87.5413
1 | 0.5905 | 0.00611 | -0.1045 | 96.6448
1.5 | 0.6505 | 0.00612 | -0.105 | 106.2908
2 | 0.7101 | 0.00623 | -0.1054 | 113.9807
2.5 | 0.7696 | 0.00635 | -0.1057 | 121.1969
3 | 0.8289 | 0.0065 | -0.106 | 127.5231
3.5 | 0.888 | 0.00666 | -0.1063 | 133.3333
4 | 0.947 | 0.00683 | -0.1066 | 138.653
4.5 | 1.0057 | 0.00702 | -0.1068 | 143.2621
5 | 1.0645 | 0.00717 | -0.107 | 148.4658
5.5 | 1.1228 | 0.00737 | -0.1072 | 152.3474
6 | 1.1809 | 0.00761 | -0.1074 | 155.1774
6.5 | 1.2389 | 0.0078 | -0.1075 | 158.8333
7 | 1.2965 | 0.00804 | -0.1076 | 161.2562
7.5 | 1.3538 | 0.0083 | -0.1076 | 163.1084
8 | 1.4109 | 0.00855 | -0.1076 | 165.0175
8.5 | 1.4672 | 0.00889 | -0.1075 | 165.0394
9 | 1.5231 | 0.00925 | -0.1074 | 164.6595
9.5 | 1.5788 | 0.00958 | -0.1072 | 164.8017
10 | 1.634 | 0.00964 | -0.107 | 169.5021
10.5 | 1.6866 | 0.01003 | -0.1062 | 168.1555
11 | 1.7399 | 0.01054 | -0.1057 | 165.0759
11.5 | 1.7924 | 0.01108 | -0.105 | 161.769
12 | 1.8434 | 0.01172 | -0.1041 | 157.2867
12.5 | 1.893 | 0.01241 | -0.103 | 152.5383
13 | 1.941 | 0.01318 | -0.1016 | 147.2686
13.5 | 1.9879 | 0.01394 | -0.1001 | 142.604
14 | 2.0335 | 0.0147 | -0.0984 | 138.3333
14.5 | 2.0763 | 0.01557 | -0.0962 | 133.3526
15 | 2.1165 | 0.01644 | -0.0937 | 128.7409
15.5 | 2.1519 | 0.01737 | -0.0903 | 123.886
16 | 2.1831 | 0.01836 | -0.0863 | 118.9052
16.5 | 2.196 | 0.0198 | -0.0795 | 110.9091
17 | 2.2138 | 0.02151 | -0.0744 | 102.9196
17.5 | 2.2332 | 0.02345 | -0.0704 | 95.2324
18 | 2.2489 | 0.02586 | -0.0666 | 86.9644
18.5 | 2.2583 | 0.02905 | -0.063 | 77.7384
19 | 2.2652 | 0.03281 | -0.0602 | 69.0399
19.5 | 2.2701 | 0.03699 | -0.058 | 61.3706
20 | 2.2698 | 0.04205 | -0.0564 | 53.9786

## 149. Re 20M Mach 0.25 (1)
BIGFOIL.COM POLAR EXPORT
MS535-3V
MS535-3V |  |  |  | Cl Max: | 1.735 | at alpha= | 12.5 | deg
JavaFoil+Calcfoil stall+Eppler ext transition |  |  |  | L/D Max: | 75.688 | at alpha= | 7.5 | deg
Re: | 20000000 |  |  | Cd Min: | 0.01511 | at alpha= | -3 | deg
Mach: | 0.25 |  |  | Cl=0 at alpha= | -3.9032 | deg
|  |  |  | @ Cl=0.1, Cd= | 0.015116
|  |  |  | @ Cl=0.4, Cd= | 0.01518
|  |  |  | @ Cl=0.6, Cd= | 0.015314
alpha (deg) | Cl | Cd | Cm | Cl/Cd
-17.5 | -0.494 | 0.14428 | -0.05 | -3.424
-17 | -0.531 | 0.13637 | -0.051 | -3.891
-16.5 | -0.564 | 0.12765 | -0.052 | -4.415
-16 | -0.592 | 0.11922 | -0.053 | -4.97
-15.5 | -0.618 | 0.11067 | -0.055 | -5.583
-15 | -0.639 | 0.10269 | -0.058 | -6.223
-14.5 | -0.656 | 0.09413 | -0.06 | -6.966
-14 | -0.667 | 0.08575 | -0.063 | -7.781
-13.5 | -0.68 | 0.07301 | -0.068 | -9.31
-13 | -0.693 | 0.05818 | -0.074 | -11.911
-12.5 | -0.702 | 0.04547 | -0.079 | -15.43
-12 | -0.701 | 0.03643 | -0.082 | -19.251
-11.5 | -0.697 | 0.02898 | -0.085 | -24.037
-11 | -0.689 | 0.02378 | -0.089 | -28.973
-10.5 | -0.698 | 0.01867 | -0.095 | -37.397
-10 | -0.661 | 0.01691 | -0.095 | -39.093
-9.5 | -0.62 | 0.01657 | -0.095 | -37.423
-9 | -0.575 | 0.01629 | -0.095 | -35.315
-8.5 | -0.527 | 0.01608 | -0.095 | -32.792
-8 | -0.477 | 0.01586 | -0.095 | -30.036
-7.5 | -0.423 | 0.01574 | -0.095 | -26.908
-7 | -0.368 | 0.01559 | -0.096 | -23.63
-6.5 | -0.312 | 0.01548 | -0.096 | -20.124
-6 | -0.253 | 0.01538 | -0.096 | -16.48
-5.5 | -0.194 | 0.01529 | -0.096 | -12.706
-5 | -0.134 | 0.01522 | -0.096 | -8.809
-4.5 | -0.073 | 0.01518 | -0.096 | -4.82
-4 | -0.012 | 0.01516 | -0.096 | -0.768
-3.5 | 0.05 | 0.01514 | -0.096 | 3.321
-3 | 0.113 | 0.01511 | -0.096 | 7.447
-2.5 | 0.175 | 0.01512 | -0.096 | 11.573
-2 | 0.238 | 0.01513 | -0.096 | 15.703
-1.5 | 0.3 | 0.01513 | -0.096 | 19.847
-1 | 0.363 | 0.01518 | -0.097 | 23.91
-0.5 | 0.425 | 0.01518 | -0.097 | 28.032
0 | 0.488 | 0.01522 | -0.097 | 32.05
0.5 | 0.55 | 0.01525 | -0.097 | 36.053
1 | 0.612 | 0.01533 | -0.097 | 39.918
1.5 | 0.674 | 0.01544 | -0.097 | 43.614
2 | 0.735 | 0.01559 | -0.097 | 47.157
2.5 | 0.796 | 0.01577 | -0.097 | 50.52
3 | 0.858 | 0.01593 | -0.097 | 53.834
3.5 | 0.918 | 0.01611 | -0.097 | 57.006
4 | 0.979 | 0.0163 | -0.097 | 60.03
4.5 | 1.038 | 0.01653 | -0.097 | 62.826
5 | 1.098 | 0.01677 | -0.097 | 65.453
5.5 | 1.156 | 0.017 | -0.097 | 68.038
6 | 1.214 | 0.01726 | -0.097 | 70.368
6.5 | 1.271 | 0.01757 | -0.097 | 72.381
7 | 1.327 | 0.0179 | -0.097 | 74.172
7.5 | 1.383 | 0.01827 | -0.097 | 75.688
8 | 1.436 | 0.02007 | -0.097 | 71.563
8.5 | 1.488 | 0.02055 | -0.097 | 72.441
9 | 1.539 | 0.02098 | -0.097 | 73.355
9.5 | 1.586 | 0.0215 | -0.097 | 73.77
10 | 1.628 | 0.02212 | -0.097 | 73.607
10.5 | 1.666 | 0.02279 | -0.097 | 73.081
11 | 1.698 | 0.02366 | -0.097 | 71.784
11.5 | 1.726 | 0.02531 | -0.097 | 68.2
12 | 1.731 | 0.02354 | -0.097 | 73.528
12.5 | 1.735 | 0.02558 | -0.096 | 67.818
13 | 1.733 | 0.02708 | -0.095 | 64.011
13.5 | 1.724 | 0.02842 | -0.095 | 60.655
14 | 1.704 | 0.03084 | -0.094 | 55.254
14.5 | 1.673 | 0.03398 | -0.093 | 49.234
15 | 1.634 | 0.03782 | -0.091 | 43.207
15.5 | 1.588 | 0.04215 | -0.09 | 37.687
16 | 1.534 | 0.04782 | -0.089 | 32.082
16.5 | 1.472 | 0.05525 | -0.087 | 26.632
17 | 1.402 | 0.06355 | -0.086 | 22.064
17.5 | 1.327 | 0.07295 | -0.084 | 18.189

## 150. Re 20M Mach 0.25 (2)
BIGFOIL.COM POLAR EXPORT
MS535-3V
MS535-3V |  |  |  | Cl Max: | 2.2494 | at alpha= | 18 | deg
XFOIL ncrit=9 |  |  |  | L/D Max: | 167.429 | at alpha= | 10 | deg
Re: | 20000000 |  |  | Cd Min: | 0.20259 | at alpha= | -20 | deg
Mach: | 0.25 |  |  | Cl=0 at alpha= | -3.878 | deg
|  |  |  | @ Cl=0.1, Cd= | 0.0059934
|  |  |  | @ Cl=0.4, Cd= | 0.0060362
|  |  |  | @ Cl=0.6, Cd= | 0.0061214
alpha (deg) | Cl | Cd | Cm | Cl/Cd
-20 | -0.8577 | 0.20259 | 0.0398 | -4.2337
-19 | -1.3429 | 0.09878 | -0.0394 | -13.5949
-18.5 | -1.5738 | 0.06266 | -0.0695 | -25.1165
-18 | -1.7181 | 0.03911 | -0.0902 | -43.9299
-17.5 | -1.7334 | 0.02415 | -0.1124 | -71.7764
-17 | -1.6848 | 0.02075 | -0.1138 | -81.1952
-16.5 | -1.6294 | 0.01818 | -0.1137 | -89.626
-16 | -1.5685 | 0.01632 | -0.1129 | -96.1091
-15.5 | -1.5044 | 0.01494 | -0.1119 | -100.6961
-15 | -1.4387 | 0.01385 | -0.1108 | -103.8773
-14.5 | -1.3746 | 0.01276 | -0.1096 | -107.7273
-14 | -1.3115 | 0.01185 | -0.1081 | -110.6751
-13.5 | -1.2459 | 0.01115 | -0.107 | -111.7399
-13 | -1.1797 | 0.01055 | -0.1061 | -111.8199
-12.5 | -1.1135 | 0.00998 | -0.1053 | -111.5731
-12 | -1.0475 | 0.00941 | -0.1047 | -111.3177
-11.5 | -0.9815 | 0.00894 | -0.1041 | -109.7875
-11 | -0.9157 | 0.00858 | -0.1036 | -106.7249
-10.5 | -0.85 | 0.00826 | -0.1032 | -102.9056
-10 | -0.7846 | 0.00795 | -0.1029 | -98.6918
-9.5 | -0.7194 | 0.00762 | -0.1026 | -94.4094
-9 | -0.6544 | 0.00735 | -0.1025 | -89.034
-8.5 | -0.5897 | 0.00714 | -0.1024 | -82.591
-8 | -0.5252 | 0.00695 | -0.1023 | -75.5683
-7.5 | -0.4609 | 0.0068 | -0.1023 | -67.7794
-7 | -0.3967 | 0.00662 | -0.1024 | -59.9245
-6.5 | -0.3327 | 0.00646 | -0.1025 | -51.5015
-6 | -0.2689 | 0.00635 | -0.1026 | -42.3465
-5.5 | -0.2053 | 0.00627 | -0.1028 | -32.7432
-5 | -0.1419 | 0.00617 | -0.103 | -22.9984
-4.5 | -0.0785 | 0.0061 | -0.1033 | -12.8689
-4 | -0.0154 | 0.00604 | -0.1036 | -2.5497
-3.5 | 0.0477 | 0.00601 | -0.1039 | 7.9368
-3 | 0.1106 | 0.00599 | -0.1042 | 18.4641
-2.5 | 0.1734 | 0.00598 | -0.1045 | 28.9967
-2 | 0.2361 | 0.00598 | -0.1049 | 39.4816
-1.5 | 0.2986 | 0.00602 | -0.1053 | 49.6013
-1 | 0.3612 | 0.00603 | -0.1057 | 59.9005
-0.5 | 0.4237 | 0.00604 | -0.1061 | 70.149
0 | 0.4861 | 0.00606 | -0.1065 | 80.2145
0.5 | 0.5485 | 0.00608 | -0.1069 | 90.2138
1 | 0.6107 | 0.00613 | -0.1073 | 99.6248
1.5 | 0.6729 | 0.00616 | -0.1078 | 109.237
2 | 0.7348 | 0.00629 | -0.1081 | 116.8203
2.5 | 0.7966 | 0.00641 | -0.1084 | 124.2746
3 | 0.8583 | 0.00656 | -0.1087 | 130.8384
3.5 | 0.9199 | 0.00674 | -0.1088 | 136.4837
4 | 0.9814 | 0.00692 | -0.109 | 141.8208
4.5 | 1.0427 | 0.00713 | -0.1091 | 146.2412
5 | 1.104 | 0.00733 | -0.1092 | 150.6139
5.5 | 1.1652 | 0.00753 | -0.1092 | 154.741
6 | 1.2262 | 0.00777 | -0.1091 | 157.8121
6.5 | 1.287 | 0.00803 | -0.109 | 160.274
7 | 1.348 | 0.00825 | -0.1088 | 163.3939
7.5 | 1.4083 | 0.00857 | -0.1085 | 164.3291
8 | 1.4687 | 0.00885 | -0.1082 | 165.9548
8.5 | 1.5285 | 0.00921 | -0.1077 | 165.9609
9 | 1.588 | 0.00959 | -0.1071 | 165.5892
9.5 | 1.6469 | 0.01001 | -0.1064 | 164.5255
10 | 1.7061 | 0.01019 | -0.1057 | 167.4289
10.5 | 1.762 | 0.01056 | -0.1042 | 166.8561
11 | 1.8186 | 0.01116 | -0.1029 | 162.957
11.5 | 1.8738 | 0.01186 | -0.1013 | 157.9933
12 | 1.9262 | 0.01273 | -0.0993 | 151.3119
12.5 | 1.9768 | 0.01366 | -0.0969 | 144.7145
13 | 2.025 | 0.01465 | -0.0941 | 138.2253
13.5 | 2.0718 | 0.0156 | -0.091 | 132.8077
14 | 2.1143 | 0.01658 | -0.0872 | 127.5211
14.5 | 2.1492 | 0.01777 | -0.0822 | 120.9454
15 | 2.1708 | 0.01911 | -0.0752 | 113.595
15.5 | 2.1887 | 0.02108 | -0.0689 | 103.8283
16 | 2.21 | 0.0233 | -0.0639 | 94.8498
16.5 | 2.2281 | 0.02605 | -0.0595 | 85.5317
17 | 2.2402 | 0.02962 | -0.0555 | 75.6313
17.5 | 2.2467 | 0.03406 | -0.0524 | 65.963
18 | 2.2494 | 0.03919 | -0.0501 | 57.3973
18.5 | 2.246 | 0.04532 | -0.0486 | 49.5587
19 | 2.233 | 0.05283 | -0.0481 | 42.2677
19.5 | 2.21 | 0.06184 | -0.0488 | 35.7374
20 | 2.1761 | 0.07252 | -0.0506 | 30.0069

## 151. Re 20M Mach 0.50 (1)
BIGFOIL.COM POLAR EXPORT
MS535-3V
MS535-3V |  |  |  | Cl Max: | 1.629 | at alpha= | 9 | deg
JavaFoil+Calcfoil stall+Eppler ext transition |  |  |  | L/D Max: | 69.97 | at alpha= | 9.5 | deg
Re: | 20000000 |  |  | Cd Min: | 0.01544 | at alpha= | -2 | deg
Mach: | 0.5 |  |  | Cl=0 at alpha= | -3.9058 | deg
|  |  |  | @ Cl=0.1, Cd= | 0.01546
|  |  |  | @ Cl=0.4, Cd= | 0.015479
|  |  |  | @ Cl=0.6, Cd= | 0.015682
alpha (deg) | Cl | Cd | Cm | Cl/Cd
-20 | -0.904 | 0.18068 | -0.064 | -5.003
-19.5 | -0.874 | 0.19129 | -0.063 | -4.571
-19 | -0.847 | 0.17546 | -0.063 | -4.829
-18.5 | -0.822 | 0.15733 | -0.064 | -5.224
-18 | -0.792 | 0.16373 | -0.062 | -4.835
-17.5 | -0.764 | 0.15346 | -0.062 | -4.98
-17 | -0.739 | 0.13605 | -0.064 | -5.431
-16.5 | -0.707 | 0.14967 | -0.06 | -4.724
-16 | -0.682 | 0.12599 | -0.063 | -5.415
-15.5 | -0.657 | 0.11458 | -0.065 | -5.73
-15 | -0.625 | 0.12054 | -0.06 | -5.182
-14.5 | -0.6 | 0.10437 | -0.064 | -5.75
-14 | -0.569 | 0.10862 | -0.06 | -5.235
-13.5 | -0.543 | 0.0958 | -0.063 | -5.673
-13 | -0.514 | 0.09441 | -0.061 | -5.44
-12.5 | -0.488 | 0.08556 | -0.064 | -5.701
-12 | -0.461 | 0.07899 | -0.066 | -5.839
-11.5 | -0.439 | 0.06756 | -0.073 | -6.504
-11 | -0.439 | 0.0388 | -0.09 | -11.312
-10.5 | -0.392 | 0.05152 | -0.081 | -7.606
-10 | -0.381 | 0.03385 | -0.092 | -11.246
-9.5 | -0.337 | 0.04322 | -0.085 | -7.803
-9 | -0.293 | 0.05695 | -0.07 | -5.149
-8.5 | -0.263 | 0.05703 | -0.067 | -4.606
-8 | -0.341 | 0.04203 | -0.082 | -8.124
-7.5 | -0.41 | 0.01874 | -0.107 | -21.878
-7 | -0.377 | 0.0166 | -0.107 | -22.683
-6.5 | -0.328 | 0.01627 | -0.107 | -20.169
-6 | -0.272 | 0.01603 | -0.107 | -16.977
-5.5 | -0.211 | 0.01584 | -0.107 | -13.336
-5 | -0.147 | 0.01567 | -0.107 | -9.384
-4.5 | -0.081 | 0.01558 | -0.107 | -5.182
-4 | -0.013 | 0.0155 | -0.107 | -0.832
-3.5 | 0.056 | 0.01546 | -0.108 | 3.616
-3 | 0.125 | 0.01546 | -0.108 | 8.11
-2.5 | 0.195 | 0.01545 | -0.108 | 12.634
-2 | 0.265 | 0.01544 | -0.108 | 17.187
-1.5 | 0.335 | 0.01547 | -0.108 | 21.687
-1 | 0.406 | 0.01548 | -0.108 | 26.212
-0.5 | 0.475 | 0.01548 | -0.108 | 30.718
0 | 0.545 | 0.01561 | -0.108 | 34.907
0.5 | 0.614 | 0.0157 | -0.108 | 39.116
1 | 0.683 | 0.01582 | -0.108 | 43.199
1.5 | 0.752 | 0.01598 | -0.108 | 47.066
2 | 0.821 | 0.01618 | -0.108 | 50.709
2.5 | 0.889 | 0.01639 | -0.108 | 54.214
3 | 0.956 | 0.01665 | -0.108 | 57.444
3.5 | 1.023 | 0.01695 | -0.108 | 60.355
4 | 1.089 | 0.01725 | -0.109 | 63.146
4.5 | 1.154 | 0.01766 | -0.109 | 65.362
5 | 1.219 | 0.01957 | -0.109 | 62.258
5.5 | 1.281 | 0.02003 | -0.109 | 63.975
6 | 1.342 | 0.02055 | -0.109 | 65.29
6.5 | 1.4 | 0.02115 | -0.109 | 66.213
7 | 1.456 | 0.02189 | -0.109 | 66.527
7.5 | 1.508 | 0.02267 | -0.109 | 66.536
8 | 1.555 | 0.02347 | -0.109 | 66.269
8.5 | 1.596 | 0.02464 | -0.109 | 64.773
9 | 1.629 | 0.02609 | -0.109 | 62.416
9.5 | 1.622 | 0.02318 | -0.108 | 69.97
10 | 1.582 | 0.02698 | -0.107 | 58.633
10.5 | 1.424 | 0.03583 | -0.102 | 39.744
11 | 0.927 | 0.05088 | -0.096 | 18.219
11.5 | 0.961 | 0.04987 | -0.096 | 19.275
12 | 0.952 | 0.0678 | -0.089 | 14.043
12.5 | 0.924 | 0.10642 | -0.07 | 8.687
13 | 0.945 | 0.12337 | -0.066 | 7.661
13.5 | 0.972 | 0.13268 | -0.066 | 7.325
14 | 1.001 | 0.13638 | -0.067 | 7.343

## 152. Re 20M Mach 0.50 (2)
BIGFOIL.COM POLAR EXPORT
MS535-3V
MS535-3V |  |  |  | Cl Max: | 2.1874 | at alpha= | 11 | deg
XFOIL ncrit=9 |  |  |  | L/D Max: | 169.129 | at alpha= | 7 | deg
Re: | 20000000 |  |  | Cd Min: | 0.26372 | at alpha= | -20 | deg
Mach: | 0.5 |  |  | Cl=0 at alpha= | -3.7885 | deg
|  |  |  | @ Cl=0.1, Cd= | 0.0061198
|  |  |  | @ Cl=0.4, Cd= | 0.0061206
|  |  |  | @ Cl=0.6, Cd= | 0.0062153
alpha (deg) | Cl | Cd | Cm | Cl/Cd
-20 | -0.8097 | 0.26372 | 0.0693 | -3.0703
-19.5 | -0.7884 | 0.25471 | 0.0635 | -3.0953
-19 | -0.7726 | 0.24334 | 0.0567 | -3.175
-18.5 | -0.75 | 0.23538 | 0.0515 | -3.1863
-18 | -0.7304 | 0.22641 | 0.0459 | -3.226
-17.5 | -0.7155 | 0.21612 | 0.0397 | -3.3107
-17 | -0.6994 | 0.20638 | 0.0338 | -3.3889
-16.5 | -0.6816 | 0.19754 | 0.0284 | -3.4504
-16 | -0.6716 | 0.18696 | 0.0221 | -3.5922
-15.5 | -0.6579 | 0.17789 | 0.0168 | -3.6984
-15 | -0.6456 | 0.16863 | 0.0115 | -3.8285
-14.5 | -0.6429 | 0.15781 | 0.0051 | -4.0739
-14 | -0.6438 | 0.14687 | -0.0014 | -4.3835
-13.5 | -0.6427 | 0.13704 | -0.007 | -4.6899
-13 | -0.6555 | 0.12604 | -0.013 | -5.2007
-12.5 | -0.6731 | 0.11424 | -0.0206 | -5.892
-12 | -0.6804 | 0.10432 | -0.0268 | -6.5222
-11.5 | -0.6892 | 0.09446 | -0.0332 | -7.2962
-11 | -0.7005 | 0.0846 | -0.0401 | -8.2801
-10.5 | -0.7128 | 0.07496 | -0.0472 | -9.5091
-10 | -0.7252 | 0.06545 | -0.0545 | -11.0802
-9.5 | -0.7388 | 0.05615 | -0.0617 | -13.1576
-9 | -0.7467 | 0.0456 | -0.0732 | -16.375
-8.5 | -0.7324 | 0.02959 | -0.097 | -24.7516
-8 | -0.6822 | 0.01298 | -0.1244 | -52.5578
-7.5 | -0.5969 | 0.00849 | -0.1265 | -70.3062
-7 | -0.51 | 0.00759 | -0.1247 | -67.1937
-6.5 | -0.426 | 0.00718 | -0.1229 | -59.3315
-6 | -0.344 | 0.00684 | -0.1215 | -50.2924
-5.5 | -0.264 | 0.00663 | -0.1204 | -39.819
-5 | -0.1854 | 0.00645 | -0.1195 | -28.7442
-4.5 | -0.1082 | 0.00634 | -0.1189 | -17.0662
-4 | -0.0319 | 0.00623 | -0.1184 | -5.1204
-3.5 | 0.0435 | 0.00615 | -0.1182 | 7.0732
-3 | 0.1182 | 0.00611 | -0.118 | 19.3453
-2.5 | 0.1922 | 0.00607 | -0.118 | 31.6639
-2 | 0.2658 | 0.00607 | -0.1181 | 43.7891
0 | 0.5573 | 0.00618 | -0.119 | 90.178
0.5 | 0.6299 | 0.00624 | -0.1193 | 100.9455
1 | 0.7026 | 0.00628 | -0.1196 | 111.879
1.5 | 0.7753 | 0.00638 | -0.1198 | 121.5204
2 | 0.848 | 0.00651 | -0.1199 | 130.2611
2.5 | 0.9205 | 0.00674 | -0.1198 | 136.5727
3 | 0.9934 | 0.00695 | -0.1196 | 142.9353
3.5 | 1.0666 | 0.0072 | -0.1192 | 148.1389
4 | 1.1402 | 0.00745 | -0.1187 | 153.047
4.5 | 1.2141 | 0.00773 | -0.118 | 157.0634
5 | 1.2885 | 0.00802 | -0.117 | 160.6608
5.5 | 1.3637 | 0.0083 | -0.1159 | 164.3012
6 | 1.439 | 0.00866 | -0.1144 | 166.1663
6.5 | 1.5146 | 0.00906 | -0.1127 | 167.1744
7 | 1.5915 | 0.00941 | -0.1106 | 169.1286
8 | 1.7455 | 0.01034 | -0.1053 | 168.8104
8.5 | 1.8235 | 0.01084 | -0.102 | 168.2196
9 | 1.901 | 0.01144 | -0.098 | 166.1713
9.5 | 1.979 | 0.01204 | -0.0935 | 164.3688
10 | 2.0566 | 0.01269 | -0.0884 | 162.0646
10.5 | 2.1274 | 0.01329 | -0.0817 | 160.0752
11 | 2.1874 | 0.01467 | -0.0733 | 149.107