## index
index | Re | Mach | Datasource
1 | 50000 | 0 | JavaFoil+Calcfoil stall+Eppler ext transition
2 | 50000 | 0 | XFOIL ncrit=9
3 | 50000 | 0.1 | JavaFoil+Calcfoil stall+Eppler ext transition
4 | 50000 | 0.1 | XFOIL ncrit=9
5 | 50000 | 0.25 | JavaFoil+Calcfoil stall+Eppler ext transition
6 | 50000 | 0.25 | XFOIL ncrit=9
7 | 50000 | 0.5 | JavaFoil+Calcfoil stall+Eppler ext transition
8 | 50000 | 0.5 | XFOIL ncrit=9
9 | 100000 | 0 | JavaFoil+Calcfoil stall+Eppler ext transition
10 | 100000 | 0 | XFOIL ncrit=9
11 | 100000 | 0.1 | JavaFoil+Calcfoil stall+Eppler ext transition
12 | 100000 | 0.1 | XFOIL ncrit=9
13 | 100000 | 0.25 | JavaFoil+Calcfoil stall+Eppler ext transition
14 | 100000 | 0.25 | XFOIL ncrit=9
15 | 100000 | 0.5 | JavaFoil+Calcfoil stall+Eppler ext transition
16 | 100000 | 0.5 | XFOIL ncrit=9
17 | 250000 | 0 | JavaFoil+Calcfoil stall+Eppler ext transition
18 | 250000 | 0 | XFOIL ncrit=9
19 | 250000 | 0.1 | JavaFoil+Calcfoil stall+Eppler ext transition
20 | 250000 | 0.1 | XFOIL ncrit=9
21 | 250000 | 0.25 | JavaFoil+Calcfoil stall+Eppler ext transition
22 | 250000 | 0.25 | XFOIL ncrit=9
23 | 250000 | 0.5 | JavaFoil+Calcfoil stall+Eppler ext transition
24 | 250000 | 0.5 | XFOIL ncrit=9
25 | 500000 | 0 | JavaFoil+Calcfoil stall+Eppler ext transition
26 | 500000 | 0 | XFOIL ncrit=9
27 | 500000 | 0.1 | JavaFoil+Calcfoil stall+Eppler ext transition
28 | 500000 | 0.1 | XFOIL ncrit=9
29 | 500000 | 0.25 | JavaFoil+Calcfoil stall+Eppler ext transition
30 | 500000 | 0.25 | XFOIL ncrit=9
31 | 500000 | 0.5 | JavaFoil+Calcfoil stall+Eppler ext transition
32 | 500000 | 0.5 | XFOIL ncrit=9
33 | 750000 | 0 | JavaFoil+Calcfoil stall+Eppler ext transition
34 | 750000 | 0 | XFOIL ncrit=9
35 | 750000 | 0.1 | JavaFoil+Calcfoil stall+Eppler ext transition
36 | 750000 | 0.1 | XFOIL ncrit=9
37 | 750000 | 0.25 | JavaFoil+Calcfoil stall+Eppler ext transition
38 | 750000 | 0.25 | XFOIL ncrit=9
39 | 750000 | 0.5 | JavaFoil+Calcfoil stall+Eppler ext transition
40 | 750000 | 0.5 | XFOIL ncrit=9
41 | 1000000 | 0 | JavaFoil+Calcfoil stall+Eppler ext transition
42 | 1000000 | 0 | XFOIL ncrit=9
43 | 1000000 | 0.1 | JavaFoil+Calcfoil stall+Eppler ext transition
44 | 1000000 | 0.1 | XFOIL ncrit=9
45 | 1000000 | 0.25 | JavaFoil+Calcfoil stall+Eppler ext transition
46 | 1000000 | 0.25 | XFOIL ncrit=9
47 | 1000000 | 0.5 | JavaFoil+Calcfoil stall+Eppler ext transition
48 | 1000000 | 0.5 | XFOIL ncrit=9
49 | 2000000 | 0 | JavaFoil+Calcfoil stall+Eppler ext transition
50 | 2000000 | 0 | XFOIL ncrit=9
51 | 2000000 | 0.1 | JavaFoil+Calcfoil stall+Eppler ext transition
52 | 2000000 | 0.1 | XFOIL ncrit=9
53 | 2000000 | 0.25 | JavaFoil+Calcfoil stall+Eppler ext transition
54 | 2000000 | 0.25 | XFOIL ncrit=9
55 | 2000000 | 0.5 | JavaFoil+Calcfoil stall+Eppler ext transition
56 | 2000000 | 0.5 | XFOIL ncrit=9
57 | 3000000 | 0 | JavaFoil+Calcfoil stall+Eppler ext transition
58 | 3000000 | 0 | XFOIL ncrit=9
59 | 3000000 | 0.1 | JavaFoil+Calcfoil stall+Eppler ext transition
60 | 3000000 | 0.1 | XFOIL ncrit=9
61 | 3000000 | 0.25 | JavaFoil+Calcfoil stall+Eppler ext transition
62 | 3000000 | 0.25 | XFOIL ncrit=9
63 | 3000000 | 0.5 | JavaFoil+Calcfoil stall+Eppler ext transition
64 | 3000000 | 0.5 | XFOIL ncrit=9
65 | 4000000 | 0 | JavaFoil+Calcfoil stall+Eppler ext transition
66 | 4000000 | 0 | XFOIL ncrit=9
67 | 4000000 | 0.1 | JavaFoil+Calcfoil stall+Eppler ext transition
68 | 4000000 | 0.1 | XFOIL ncrit=9
69 | 4000000 | 0.25 | JavaFoil+Calcfoil stall+Eppler ext transition
70 | 4000000 | 0.25 | XFOIL ncrit=9
71 | 4000000 | 0.5 | JavaFoil+Calcfoil stall+Eppler ext transition
72 | 4000000 | 0.5 | XFOIL ncrit=9
73 | 5000000 | 0 | JavaFoil+Calcfoil stall+Eppler ext transition
74 | 5000000 | 0 | XFOIL ncrit=9
75 | 5000000 | 0.1 | JavaFoil+Calcfoil stall+Eppler ext transition
76 | 5000000 | 0.1 | XFOIL ncrit=9
77 | 5000000 | 0.25 | JavaFoil+Calcfoil stall+Eppler ext transition
78 | 5000000 | 0.25 | XFOIL ncrit=9
79 | 5000000 | 0.5 | JavaFoil+Calcfoil stall+Eppler ext transition
80 | 5000000 | 0.5 | XFOIL ncrit=9
81 | 6000000 | 0 | JavaFoil+Calcfoil stall+Eppler ext transition
82 | 6000000 | 0 | XFOIL ncrit=9
83 | 6000000 | 0.1 | JavaFoil+Calcfoil stall+Eppler ext transition
84 | 6000000 | 0.1 | XFOIL ncrit=9
85 | 6000000 | 0.25 | JavaFoil+Calcfoil stall+Eppler ext transition
86 | 6000000 | 0.25 | XFOIL ncrit=9
87 | 6000000 | 0.5 | JavaFoil+Calcfoil stall+Eppler ext transition
88 | 6000000 | 0.5 | XFOIL ncrit=9
89 | 7000000 | 0 | JavaFoil+Calcfoil stall+Eppler ext transition
90 | 7000000 | 0 | XFOIL ncrit=9
91 | 7000000 | 0.1 | JavaFoil+Calcfoil stall+Eppler ext transition
92 | 7000000 | 0.1 | XFOIL ncrit=9
93 | 7000000 | 0.25 | JavaFoil+Calcfoil stall+Eppler ext transition
94 | 7000000 | 0.25 | XFOIL ncrit=9
95 | 7000000 | 0.5 | JavaFoil+Calcfoil stall+Eppler ext transition
96 | 7000000 | 0.5 | XFOIL ncrit=9
97 | 8000000 | 0 | JavaFoil+Calcfoil stall+Eppler ext transition
98 | 8000000 | 0 | XFOIL ncrit=9
99 | 8000000 | 0.1 | JavaFoil+Calcfoil stall+Eppler ext transition
100 | 8000000 | 0.1 | XFOIL ncrit=9
101 | 8000000 | 0.25 | JavaFoil+Calcfoil stall+Eppler ext transition
102 | 8000000 | 0.25 | XFOIL ncrit=9
103 | 8000000 | 0.5 | JavaFoil+Calcfoil stall+Eppler ext transition
104 | 8000000 | 0.5 | XFOIL ncrit=9
105 | 10000000 | 0 | JavaFoil+Calcfoil stall+Eppler ext transition
106 | 10000000 | 0 | XFOIL ncrit=9
107 | 10000000 | 0.1 | JavaFoil+Calcfoil stall+Eppler ext transition
108 | 10000000 | 0.1 | XFOIL ncrit=9
109 | 10000000 | 0.25 | JavaFoil+Calcfoil stall+Eppler ext transition
110 | 10000000 | 0.25 | XFOIL ncrit=9
111 | 10000000 | 0.5 | JavaFoil+Calcfoil stall+Eppler ext transition
112 | 10000000 | 0.5 | XFOIL ncrit=9
113 | 12000000 | 0 | JavaFoil+Calcfoil stall+Eppler ext transition
114 | 12000000 | 0 | XFOIL ncrit=9
115 | 12000000 | 0.1 | JavaFoil+Calcfoil stall+Eppler ext transition
116 | 12000000 | 0.1 | XFOIL ncrit=9
117 | 12000000 | 0.25 | JavaFoil+Calcfoil stall+Eppler ext transition
118 | 12000000 | 0.25 | XFOIL ncrit=9
119 | 12000000 | 0.5 | JavaFoil+Calcfoil stall+Eppler ext transition
120 | 12000000 | 0.5 | XFOIL ncrit=9
121 | 14000000 | 0 | JavaFoil+Calcfoil stall+Eppler ext transition
122 | 14000000 | 0 | XFOIL ncrit=9
123 | 14000000 | 0.1 | JavaFoil+Calcfoil stall+Eppler ext transition
124 | 14000000 | 0.1 | XFOIL ncrit=9
125 | 14000000 | 0.25 | JavaFoil+Calcfoil stall+Eppler ext transition
126 | 14000000 | 0.25 | XFOIL ncrit=9
127 | 14000000 | 0.5 | JavaFoil+Calcfoil stall+Eppler ext transition
128 | 14000000 | 0.5 | XFOIL ncrit=9
129 | 16000000 | 0 | JavaFoil+Calcfoil stall+Eppler ext transition
130 | 16000000 | 0 | XFOIL ncrit=9
131 | 16000000 | 0.1 | JavaFoil+Calcfoil stall+Eppler ext transition
132 | 16000000 | 0.1 | XFOIL ncrit=9
133 | 16000000 | 0.25 | JavaFoil+Calcfoil stall+Eppler ext transition
134 | 16000000 | 0.25 | XFOIL ncrit=9
135 | 16000000 | 0.5 | JavaFoil+Calcfoil stall+Eppler ext transition
136 | 16000000 | 0.5 | XFOIL ncrit=9
137 | 18000000 | 0 | JavaFoil+Calcfoil stall+Eppler ext transition
138 | 18000000 | 0 | XFOIL ncrit=9
139 | 18000000 | 0.1 | JavaFoil+Calcfoil stall+Eppler ext transition
140 | 18000000 | 0.1 | XFOIL ncrit=9
141 | 18000000 | 0.25 | JavaFoil+Calcfoil stall+Eppler ext transition
142 | 18000000 | 0.25 | XFOIL ncrit=9
143 | 18000000 | 0.5 | JavaFoil+Calcfoil stall+Eppler ext transition
144 | 18000000 | 0.5 | XFOIL ncrit=9
145 | 20000000 | 0 | JavaFoil+Calcfoil stall+Eppler ext transition
146 | 20000000 | 0 | XFOIL ncrit=9
147 | 20000000 | 0.1 | JavaFoil+Calcfoil stall+Eppler ext transition
148 | 20000000 | 0.1 | XFOIL ncrit=9
149 | 20000000 | 0.25 | JavaFoil+Calcfoil stall+Eppler ext transition
150 | 20000000 | 0.25 | XFOIL ncrit=9
151 | 20000000 | 0.5 | JavaFoil+Calcfoil stall+Eppler ext transition
152 | 20000000 | 0.5 | XFOIL ncrit=9

## 1. Re 50k Mach 0.00 (1)
BIGFOIL.COM POLAR EXPORT
NACA67A317
NACA67A317 |  |  |  | Cl Max: | 1.22 | at alpha= | 13.5 | deg
JavaFoil+Calcfoil stall+Eppler ext transition |  |  |  | L/D Max: | 36.283 | at alpha= | 5 | deg
Re: | 50000 |  |  | Cd Min: | 0.02089 | at alpha= | -1 | deg
Mach: | 0 |  |  | Cl=0 at alpha= | -2.5085 | deg
|  |  |  | @ Cl=0.1, Cd= | 0.020927
|  |  |  | @ Cl=0.4, Cd= | 0.021279
|  |  |  | @ Cl=0.6, Cd= | 0.02209
alpha (deg) | Cl | Cd | Cm | Cl/Cd
-20 | -0.862 | 0.29248 | -0.004 | -2.947
-19.5 | -0.875 | 0.28488 | -0.004 | -3.07
-19 | -0.886 | 0.27215 | -0.005 | -3.256
-18.5 | -0.896 | 0.25297 | -0.005 | -3.541
-18 | -0.904 | 0.23085 | -0.006 | -3.915
-17.5 | -0.91 | 0.21964 | -0.006 | -4.144
-17 | -0.914 | 0.20584 | -0.007 | -4.442
-16.5 | -0.916 | 0.19707 | -0.007 | -4.648
-16 | -0.915 | 0.18559 | -0.008 | -4.932
-15.5 | -0.912 | 0.16874 | -0.008 | -5.405
-15 | -0.906 | 0.16258 | -0.009 | -5.573
-14.5 | -0.897 | 0.14874 | -0.009 | -6.032
-14 | -0.885 | 0.14007 | -0.01 | -6.321
-13.5 | -0.871 | 0.13172 | -0.011 | -6.609
-13 | -0.853 | 0.12392 | -0.011 | -6.882
-12.5 | -0.832 | 0.11483 | -0.012 | -7.245
-12 | -0.808 | 0.10747 | -0.012 | -7.521
-11.5 | -0.78 | 0.10032 | -0.013 | -7.777
-11 | -0.749 | 0.09373 | -0.014 | -7.994
-10.5 | -0.716 | 0.08709 | -0.014 | -8.224
-10 | -0.681 | 0.08222 | -0.015 | -8.283
-9.5 | -0.644 | 0.07724 | -0.016 | -8.338
-9 | -0.605 | 0.07269 | -0.016 | -8.326
-8.5 | -0.565 | 0.06794 | -0.018 | -8.315
-8 | -0.523 | 0.06322 | -0.019 | -8.275
-7.5 | -0.48 | 0.05957 | -0.02 | -8.057
-7 | -0.435 | 0.05635 | -0.021 | -7.726
-6.5 | -0.39 | 0.05313 | -0.022 | -7.338
-6 | -0.343 | 0.05033 | -0.023 | -6.82
-5.5 | -0.296 | 0.0476 | -0.024 | -6.215
-5 | -0.248 | 0.04543 | -0.026 | -5.452
-4.5 | -0.24 | 0.02262 | -0.049 | -10.617
-4 | -0.181 | 0.02227 | -0.05 | -8.105
-3.5 | -0.12 | 0.02192 | -0.052 | -5.493
-3 | -0.058 | 0.02118 | -0.052 | -2.756
-2.5 | 0.001 | 0.02103 | -0.053 | 0.039
-2 | 0.06 | 0.02096 | -0.054 | 2.871
-1.5 | 0.12 | 0.02091 | -0.055 | 5.734
-1 | 0.179 | 0.02089 | -0.057 | 8.593
-0.5 | 0.239 | 0.02096 | -0.058 | 11.406
0 | 0.299 | 0.02096 | -0.059 | 14.267
0.5 | 0.359 | 0.02114 | -0.061 | 16.966
1 | 0.418 | 0.02134 | -0.062 | 19.591
1.5 | 0.477 | 0.0215 | -0.063 | 22.204
2 | 0.537 | 0.02172 | -0.065 | 24.712
2.5 | 0.593 | 0.02205 | -0.066 | 26.906
3 | 0.651 | 0.02238 | -0.067 | 29.096
3.5 | 0.709 | 0.02276 | -0.068 | 31.147
4 | 0.766 | 0.02321 | -0.07 | 33.013
4.5 | 0.823 | 0.02364 | -0.071 | 34.792
5 | 0.879 | 0.02421 | -0.072 | 36.283
5.5 | 0.951 | 0.02799 | -0.075 | 33.997
6 | 1.005 | 0.02891 | -0.076 | 34.75
6.5 | 1.056 | 0.02971 | -0.078 | 35.556
7 | 0.921 | 0.05332 | -0.043 | 17.281
7.5 | 0.958 | 0.05769 | -0.04 | 16.601
8 | 0.995 | 0.0612 | -0.04 | 16.257
8.5 | 1.033 | 0.06436 | -0.043 | 16.049
9 | 1.065 | 0.06909 | -0.042 | 15.41
9.5 | 1.094 | 0.07445 | -0.041 | 14.696
10 | 1.121 | 0.08017 | -0.039 | 13.982
10.5 | 1.145 | 0.08568 | -0.038 | 13.362
11 | 1.165 | 0.09165 | -0.034 | 12.712
11.5 | 1.184 | 0.09752 | -0.034 | 12.142
12 | 1.2 | 0.10659 | -0.035 | 11.255
12.5 | 1.212 | 0.11218 | -0.035 | 10.805
13 | 1.218 | 0.1221 | -0.035 | 9.979
13.5 | 1.22 | 0.1281 | -0.035 | 9.523
14 | 1.218 | 0.14245 | -0.036 | 8.549
14.5 | 1.212 | 0.15163 | -0.036 | 7.994
15 | 1.203 | 0.16362 | -0.036 | 7.353
15.5 | 1.191 | 0.17066 | -0.036 | 6.979
16 | 1.176 | 0.18183 | -0.036 | 6.468
16.5 | 1.159 | 0.19493 | -0.037 | 5.944
17 | 1.139 | 0.21189 | -0.037 | 5.375
17.5 | 1.117 | 0.2221 | -0.037 | 5.029
18 | 1.093 | 0.23899 | -0.037 | 4.575
18.5 | 1.069 | 0.25087 | -0.037 | 4.259

## 2. Re 50k Mach 0.00 (2)
BIGFOIL.COM POLAR EXPORT
NACA67A317
NACA67A317 |  |  |  | Cl Max: | 1.095 | at alpha= | 11 | deg
XFOIL ncrit=9 |  |  |  | L/D Max: | 21.6895 | at alpha= | 10 | deg
Re: | 50000 |  |  | Cd Min: | 0.17195 | at alpha= | 16 | deg
Mach: | 0 |  |  | Cl=0 at alpha= | 2.0556 | deg
|  |  |  | @ Cl=0.1, Cd= | 0.058039
|  |  |  | @ Cl=0.4, Cd= | 0.069377
|  |  |  | @ Cl=0.6, Cd= | 0.17195
alpha (deg) | Cl | Cd | Cm | Cl/Cd
-12.5 | -0.5205 | 0.16331 | -0.0234 | -3.1872
-12 | -0.5346 | 0.15898 | -0.0217 | -3.3627
-11.5 | -0.5094 | 0.15127 | -0.019 | -3.3675
-11 | -0.4989 | 0.14548 | -0.0164 | -3.4293
-10.5 | -0.5043 | 0.14039 | -0.0138 | -3.5921
-10 | -0.5204 | 0.13518 | -0.0108 | -3.8497
-9.5 | -0.5053 | 0.1293 | -0.0077 | -3.908
-9 | -0.5053 | 0.1238 | -0.0041 | -4.0816
-8.5 | -0.6959 | 0.10111 | -0.0165 | -6.8826
-8 | -0.9061 | 0.08149 | -0.0051 | -11.1192
-7.5 | -0.9177 | 0.07175 | 0.0014 | -12.7902
-7 | -0.9108 | 0.06398 | 0.0068 | -14.2357
-6.5 | -0.9101 | 0.05712 | 0.0149 | -15.9331
-6 | -0.8834 | 0.05145 | 0.0188 | -17.1701
-5.5 | -0.8488 | 0.04712 | 0.0218 | -18.0136
-5 | -0.8096 | 0.04363 | 0.0248 | -18.556
-4.5 | -0.7622 | 0.04059 | 0.0262 | -18.778
-3.5 | -0.2086 | 0.0524 | -0.0322 | -3.9809
-3 | -0.1934 | 0.05143 | -0.0285 | -3.7605
-2.5 | -0.1763 | 0.05074 | -0.0247 | -3.4746
-2 | -0.158 | 0.05027 | -0.0209 | -3.143
-1.5 | -0.1389 | 0.04998 | -0.0171 | -2.7791
-1 | -0.1193 | 0.04984 | -0.0133 | -2.3937
-0.5 | -0.0994 | 0.04983 | -0.0095 | -1.9948
0 | -0.0794 | 0.04995 | -0.0057 | -1.5896
0.5 | -0.0595 | 0.05019 | -0.0019 | -1.1855
1 | -0.0398 | 0.05053 | 0.0019 | -0.78765
1.5 | -0.0206 | 0.05098 | 0.0057 | -0.40408
2 | -0.002 | 0.05154 | 0.0094 | -0.038805
2.5 | 0.016 | 0.05222 | 0.0132 | 0.3064
3 | 0.033 | 0.05299 | 0.0169 | 0.62276
3.5 | 0.0491 | 0.05389 | 0.0205 | 0.91112
4 | 0.064 | 0.0549 | 0.0241 | 1.1658
4.5 | 0.0775 | 0.05603 | 0.0277 | 1.3832
5 | 0.0898 | 0.0573 | 0.0311 | 1.5672
5.5 | 0.1265 | 0.05996 | 0.0289 | 2.1097
6 | 0.1914 | 0.06434 | 0.0209 | 2.9748
6.5 | 0.2423 | 0.06794 | 0.0165 | 3.5664
7 | 0.3893 | 0.06952 | 0.0022 | 5.5998
7.5 | 0.4543 | 0.06865 | 0.0011 | 6.6176
8 | 0.5267 | 0.06651 | 0.0007 | 7.9191
8.5 | 0.6388 | 0.05911 | 0.0005 | 10.807
9.5 | 0.8189 | 0.04115 | 0.0165 | 19.9004
10 | 0.9834 | 0.04534 | 0.0024 | 21.6895
10.5 | 1.0671 | 0.05061 | -0.0021 | 21.0848
11 | 1.095 | 0.05571 | 0.0016 | 19.6554
11.5 | 1.0778 | 0.0591 | 0.0123 | 18.2369
12 | 1.0943 | 0.06522 | 0.0166 | 16.7786
12.5 | 1.0444 | 0.06847 | 0.0305 | 15.2534
13 | 0.9967 | 0.07363 | 0.041 | 13.5366
13.5 | 0.9492 | 0.08054 | 0.0486 | 11.7854
14 | 0.7951 | 0.09411 | 0.0544 | 8.4486
14.5 | 0.7483 | 0.1081 | 0.0514 | 6.9223
15.5 | 0.542 | 0.16555 | 0.0136 | 3.2739
16 | 0.5542 | 0.17195 | 0.0119 | 3.223

## 3. Re 50k Mach 0.10 (1)
BIGFOIL.COM POLAR EXPORT
NACA67A317
NACA67A317 |  |  |  | Cl Max: | 1.21 | at alpha= | 13 | deg
JavaFoil+Calcfoil stall+Eppler ext transition |  |  |  | L/D Max: | 36.316 | at alpha= | 5 | deg
Re: | 50000 |  |  | Cd Min: | 0.02098 | at alpha= | -1 | deg
Mach: | 0.1 |  |  | Cl=0 at alpha= | -2.5083 | deg
|  |  |  | @ Cl=0.1, Cd= | 0.021
|  |  |  | @ Cl=0.4, Cd= | 0.021313
|  |  |  | @ Cl=0.6, Cd= | 0.022144
alpha (deg) | Cl | Cd | Cm | Cl/Cd
-20 | -0.818 | 0.31605 | -0.004 | -2.588
-19.5 | -0.834 | 0.30144 | -0.004 | -2.767
-19 | -0.849 | 0.28359 | -0.005 | -2.993
-18.5 | -0.862 | 0.25907 | -0.005 | -3.328
-18 | -0.874 | 0.24257 | -0.006 | -3.601
-17.5 | -0.883 | 0.23808 | -0.006 | -3.709
-17 | -0.89 | 0.21125 | -0.007 | -4.215
-16.5 | -0.895 | 0.19707 | -0.007 | -4.543
-16 | -0.897 | 0.18808 | -0.008 | -4.772
-15.5 | -0.897 | 0.17786 | -0.008 | -5.043
-15 | -0.893 | 0.16608 | -0.009 | -5.379
-14.5 | -0.887 | 0.15532 | -0.01 | -5.71
-14 | -0.877 | 0.14121 | -0.01 | -6.212
-13.5 | -0.864 | 0.13253 | -0.011 | -6.522
-13 | -0.848 | 0.1255 | -0.011 | -6.76
-12.5 | -0.829 | 0.11541 | -0.012 | -7.182
-12 | -0.807 | 0.11026 | -0.012 | -7.314
-11.5 | -0.779 | 0.10239 | -0.013 | -7.611
-11 | -0.749 | 0.09408 | -0.014 | -7.964
-10.5 | -0.717 | 0.08847 | -0.014 | -8.103
-10 | -0.682 | 0.08342 | -0.015 | -8.176
-9.5 | -0.645 | 0.07798 | -0.016 | -8.276
-9 | -0.607 | 0.0729 | -0.017 | -8.324
-8.5 | -0.567 | 0.06811 | -0.017 | -8.319
-8 | -0.525 | 0.06377 | -0.019 | -8.233
-7.5 | -0.482 | 0.05967 | -0.02 | -8.073
-7 | -0.437 | 0.05637 | -0.021 | -7.755
-6.5 | -0.392 | 0.05341 | -0.022 | -7.331
-6 | -0.345 | 0.05035 | -0.023 | -6.847
-5.5 | -0.297 | 0.04776 | -0.024 | -6.223
-5 | -0.249 | 0.04561 | -0.025 | -5.455
-4.5 | -0.241 | 0.02269 | -0.049 | -10.633
-4 | -0.181 | 0.02235 | -0.051 | -8.117
-3.5 | -0.121 | 0.02201 | -0.052 | -5.497
-3 | -0.059 | 0.02122 | -0.052 | -2.764
-2.5 | 0.001 | 0.02109 | -0.053 | 0.039
-2 | 0.06 | 0.02102 | -0.054 | 2.878
-1.5 | 0.12 | 0.02099 | -0.056 | 5.739
-1 | 0.18 | 0.02098 | -0.057 | 8.598
-0.5 | 0.24 | 0.02105 | -0.058 | 11.413
0 | 0.301 | 0.02105 | -0.06 | 14.281
0.5 | 0.36 | 0.02116 | -0.061 | 17.029
1 | 0.42 | 0.02139 | -0.062 | 19.642
1.5 | 0.48 | 0.02162 | -0.064 | 22.199
2 | 0.539 | 0.02179 | -0.065 | 24.758
2.5 | 0.596 | 0.02212 | -0.066 | 26.964
3 | 0.655 | 0.02248 | -0.067 | 29.126
3.5 | 0.712 | 0.02284 | -0.069 | 31.197
4 | 0.77 | 0.02328 | -0.07 | 33.067
4.5 | 0.827 | 0.02379 | -0.071 | 34.745
5 | 0.883 | 0.0243 | -0.072 | 36.316
5.5 | 0.956 | 0.02814 | -0.076 | 33.969
6 | 1.009 | 0.02907 | -0.077 | 34.713
6.5 | 1.061 | 0.02988 | -0.078 | 35.507
7 | 0.924 | 0.05376 | -0.042 | 17.182
7.5 | 0.961 | 0.05788 | -0.04 | 16.606
8 | 0.998 | 0.06175 | -0.04 | 16.17
8.5 | 1.037 | 0.06417 | -0.044 | 16.162
9 | 1.067 | 0.06932 | -0.042 | 15.395
9.5 | 1.096 | 0.07503 | -0.041 | 14.61
10 | 1.122 | 0.08114 | -0.039 | 13.827
10.5 | 1.145 | 0.08635 | -0.038 | 13.261
11 | 1.164 | 0.09219 | -0.034 | 12.627
11.5 | 1.182 | 0.09976 | -0.035 | 11.843
12 | 1.195 | 0.10722 | -0.034 | 11.149
12.5 | 1.206 | 0.11563 | -0.035 | 10.43
13 | 1.21 | 0.123 | -0.035 | 9.836
13.5 | 1.209 | 0.13279 | -0.036 | 9.102
14 | 1.204 | 0.14248 | -0.036 | 8.447
14.5 | 1.195 | 0.15351 | -0.036 | 7.781
15 | 1.182 | 0.16543 | -0.036 | 7.145
15.5 | 1.166 | 0.17376 | -0.036 | 6.711
16 | 1.147 | 0.18668 | -0.037 | 6.146
16.5 | 1.126 | 0.20021 | -0.037 | 5.623
17 | 1.102 | 0.21169 | -0.037 | 5.205
17.5 | 1.076 | 0.22783 | -0.036 | 4.721
18 | 1.048 | 0.24688 | -0.037 | 4.245

## 4. Re 50k Mach 0.10 (2)
BIGFOIL.COM POLAR EXPORT
NACA67A317
NACA67A317 |  |  |  | Cl Max: | 1.0876 | at alpha= | 11 | deg
XFOIL ncrit=9 |  |  |  | L/D Max: | 21.4566 | at alpha= | 10 | deg
Re: | 50000 |  |  | Cd Min: | 0.17245 | at alpha= | 16 | deg
Mach: | 0.1 |  |  | Cl=0 at alpha= | 2.05 | deg
|  |  |  | @ Cl=0.1, Cd= | 0.058296
|  |  |  | @ Cl=0.4, Cd= | 0.069266
|  |  |  | @ Cl=0.6, Cd= | 0.17245
alpha (deg) | Cl | Cd | Cm | Cl/Cd
-12.5 | -0.5148 | 0.1636 | -0.0233 | -3.1467
-12 | -0.5252 | 0.15892 | -0.0216 | -3.3048
-11.5 | -0.505 | 0.15183 | -0.019 | -3.3261
-11 | -0.4971 | 0.14617 | -0.0164 | -3.4008
-10.5 | -0.5038 | 0.14114 | -0.0139 | -3.5695
-10 | -0.5184 | 0.13585 | -0.011 | -3.816
-9.5 | -0.5034 | 0.12994 | -0.0079 | -3.8741
-9 | -0.5043 | 0.12443 | -0.0043 | -4.0529
-8 | -0.8974 | 0.08258 | -0.0066 | -10.867
-7.5 | -0.9153 | 0.07282 | 0.0004 | -12.5693
-7 | -0.9094 | 0.06501 | 0.0058 | -13.9886
-6.5 | -0.9125 | 0.05805 | 0.0142 | -15.7192
-6 | -0.8868 | 0.05222 | 0.0183 | -16.982
-5.5 | -0.8531 | 0.04777 | 0.0215 | -17.8585
-5 | -0.8143 | 0.04411 | 0.0246 | -18.4607
-4.5 | -0.7676 | 0.04099 | 0.0262 | -18.7265
-4 | -0.7116 | 0.03882 | 0.0266 | -18.3308
-3.5 | -0.2092 | 0.05267 | -0.0324 | -3.9719
-3 | -0.1941 | 0.05168 | -0.0286 | -3.7558
-2.5 | -0.177 | 0.05098 | -0.0249 | -3.4719
-2 | -0.1587 | 0.0505 | -0.021 | -3.1426
-1.5 | -0.1395 | 0.0502 | -0.0172 | -2.7789
-1 | -0.1198 | 0.05005 | -0.0134 | -2.3936
0 | -0.0797 | 0.05017 | -0.0057 | -1.5886
0.5 | -0.0597 | 0.0504 | -0.0019 | -1.1845
1 | -0.0399 | 0.05075 | 0.0019 | -0.78621
1.5 | -0.0206 | 0.05121 | 0.0056 | -0.40227
2 | -0.0018 | 0.05178 | 0.0094 | -0.034762
2.5 | 0.0162 | 0.05246 | 0.0131 | 0.30881
3 | 0.0334 | 0.05325 | 0.0168 | 0.62723
3.5 | 0.0495 | 0.05416 | 0.0205 | 0.91396
4 | 0.0645 | 0.05518 | 0.0241 | 1.1689
4.5 | 0.0782 | 0.05634 | 0.0277 | 1.388
5 | 0.0905 | 0.05762 | 0.0311 | 1.5706
5.5 | 0.1318 | 0.06056 | 0.028 | 2.1764
6 | 0.1977 | 0.06505 | 0.0199 | 3.0392
6.5 | 0.2518 | 0.06872 | 0.015 | 3.6641
7 | 0.3824 | 0.06942 | 0.0035 | 5.5085
7.5 | 0.4602 | 0.06874 | 0.0008 | 6.6948
8 | 0.5445 | 0.06604 | -0.0005 | 8.245
9.5 | 0.8237 | 0.04173 | 0.017 | 19.7388
10 | 0.9855 | 0.04593 | 0.0034 | 21.4566
10.5 | 1.0679 | 0.05134 | -0.0008 | 20.8005
11 | 1.0876 | 0.0563 | 0.0043 | 19.3179
11.5 | 1.0628 | 0.05958 | 0.0159 | 17.8382
12 | 1.041 | 0.06352 | 0.0262 | 16.3885
12.5 | 1.0354 | 0.06942 | 0.0327 | 14.915
13 | 0.9869 | 0.07476 | 0.043 | 13.2009
13.5 | 0.9392 | 0.08187 | 0.0501 | 11.4718
14 | 0.7815 | 0.09612 | 0.0547 | 8.1305
15 | 0.532 | 0.15937 | 0.0156 | 3.3381
15.5 | 0.5412 | 0.16604 | 0.0138 | 3.2595
16 | 0.5535 | 0.17245 | 0.012 | 3.2096

## 5. Re 50k Mach 0.25 (1)
BIGFOIL.COM POLAR EXPORT
NACA67A317
NACA67A317 |  |  |  | Cl Max: | 1.154 | at alpha= | 12 | deg
JavaFoil+Calcfoil stall+Eppler ext transition |  |  |  | L/D Max: | 36.353 | at alpha= | 5 | deg
Re: | 50000 |  |  | Cd Min: | 0.02133 | at alpha= | -1.5 | deg
Mach: | 0.25 |  |  | Cl=0 at alpha= | -2.5082 | deg
|  |  |  | @ Cl=0.1, Cd= | 0.021342
|  |  |  | @ Cl=0.4, Cd= | 0.021677
|  |  |  | @ Cl=0.6, Cd= | 0.022526
alpha (deg) | Cl | Cd | Cm | Cl/Cd
-18.5 | -0.556 | 0.39901 | -0.005 | -1.393
-18 | -0.6 | 0.34722 | -0.006 | -1.729
-17.5 | -0.641 | 0.3234 | -0.006 | -1.983
-17 | -0.678 | 0.28892 | -0.007 | -2.348
-16.5 | -0.712 | 0.25941 | -0.007 | -2.743
-16 | -0.74 | 0.23855 | -0.008 | -3.103
-15.5 | -0.764 | 0.21292 | -0.008 | -3.589
-15 | -0.783 | 0.19509 | -0.009 | -4.015
-14.5 | -0.797 | 0.1795 | -0.01 | -4.44
-14 | -0.806 | 0.16135 | -0.01 | -4.993
-13.5 | -0.809 | 0.15349 | -0.011 | -5.27
-13 | -0.807 | 0.13844 | -0.011 | -5.827
-12.5 | -0.799 | 0.12738 | -0.012 | -6.275
-12 | -0.787 | 0.11888 | -0.013 | -6.62
-11.5 | -0.767 | 0.10836 | -0.013 | -7.08
-11 | -0.743 | 0.10027 | -0.014 | -7.412
-10.5 | -0.716 | 0.09234 | -0.015 | -7.749
-10 | -0.685 | 0.08697 | -0.015 | -7.871
-9.5 | -0.651 | 0.08096 | -0.016 | -8.037
-9 | -0.614 | 0.07498 | -0.017 | -8.19
-8.5 | -0.575 | 0.06985 | -0.018 | -8.236
-8 | -0.534 | 0.06537 | -0.019 | -8.173
-7.5 | -0.491 | 0.06101 | -0.02 | -8.052
-7 | -0.447 | 0.05755 | -0.021 | -7.76
-6.5 | -0.401 | 0.05405 | -0.023 | -7.412
-6 | -0.353 | 0.05118 | -0.024 | -6.9
-5.5 | -0.305 | 0.04835 | -0.025 | -6.301
-5 | -0.255 | 0.0461 | -0.026 | -5.535
-4.5 | -0.247 | 0.02312 | -0.051 | -10.704
-4 | -0.186 | 0.02277 | -0.052 | -8.172
-3.5 | -0.124 | 0.02242 | -0.053 | -5.539
-3 | -0.06 | 0.02158 | -0.053 | -2.791
-2.5 | 0.001 | 0.02143 | -0.055 | 0.04
-2 | 0.062 | 0.02136 | -0.056 | 2.909
-1.5 | 0.124 | 0.02133 | -0.057 | 5.803
-1 | 0.185 | 0.02134 | -0.059 | 8.683
-0.5 | 0.247 | 0.02139 | -0.06 | 11.541
0 | 0.309 | 0.02141 | -0.061 | 14.422
0.5 | 0.37 | 0.02158 | -0.063 | 17.163
1 | 0.432 | 0.02178 | -0.064 | 19.82
1.5 | 0.493 | 0.02202 | -0.065 | 22.392
2 | 0.554 | 0.02224 | -0.067 | 24.924
2.5 | 0.612 | 0.0226 | -0.068 | 27.1
3 | 0.672 | 0.02297 | -0.069 | 29.255
3.5 | 0.731 | 0.02337 | -0.071 | 31.287
4 | 0.79 | 0.0238 | -0.072 | 33.201
4.5 | 0.848 | 0.02434 | -0.073 | 34.845
5 | 0.906 | 0.02491 | -0.074 | 36.353
5.5 | 0.98 | 0.02908 | -0.078 | 33.684
6 | 1.033 | 0.03009 | -0.079 | 34.341
6.5 | 0.905 | 0.051 | -0.045 | 17.755
7 | 0.943 | 0.05524 | -0.042 | 17.068
7.5 | 0.98 | 0.05935 | -0.04 | 16.513
8 | 1.019 | 0.06195 | -0.045 | 16.455
8.5 | 1.049 | 0.06713 | -0.042 | 15.626
9 | 1.077 | 0.07233 | -0.042 | 14.896
9.5 | 1.102 | 0.07797 | -0.041 | 14.129
10 | 1.12 | 0.0843 | -0.036 | 13.288
10.5 | 1.136 | 0.09132 | -0.034 | 12.437
11 | 1.147 | 0.09883 | -0.034 | 11.605
11.5 | 1.153 | 0.10783 | -0.034 | 10.693
12 | 1.154 | 0.1162 | -0.035 | 9.927
12.5 | 1.148 | 0.12568 | -0.035 | 9.137
13 | 1.133 | 0.13601 | -0.035 | 8.329
13.5 | 1.109 | 0.15471 | -0.035 | 7.166
14 | 1.078 | 0.16498 | -0.036 | 6.533
14.5 | 1.04 | 0.18309 | -0.036 | 5.683
15 | 0.997 | 0.19871 | -0.036 | 5.016
15.5 | 0.947 | 0.21698 | -0.036 | 4.366
16 | 0.893 | 0.2398 | -0.036 | 3.723
16.5 | 0.833 | 0.27233 | -0.036 | 3.06
17 | 0.77 | 0.30408 | -0.036 | 2.532

## 6. Re 50k Mach 0.25 (2)
BIGFOIL.COM POLAR EXPORT
NACA67A317
NACA67A317 |  |  |  | Cl Max: | 1.0486 | at alpha= | 11 | deg
XFOIL ncrit=9 |  |  |  | L/D Max: | 20.3436 | at alpha= | 10 | deg
Re: | 50000 |  |  | Cd Min: | 0.17523 | at alpha= | 16 | deg
Mach: | 0.25 |  |  | Cl=0 at alpha= | 2.0376 | deg
|  |  |  | @ Cl=0.1, Cd= | 0.059768
|  |  |  | @ Cl=0.4, Cd= | 0.070461
|  |  |  | @ Cl=0.6, Cd= | 0.17523
alpha (deg) | Cl | Cd | Cm | Cl/Cd
-11.5 | -0.4903 | 0.15522 | -0.0191 | -3.1587
-11 | -0.49 | 0.14989 | -0.0169 | -3.2691
-10.5 | -0.5081 | 0.14556 | -0.0143 | -3.4907
-10 | -0.5088 | 0.13941 | -0.0118 | -3.6497
-9.5 | -0.4943 | 0.13336 | -0.0089 | -3.7065
-8.5 | -0.7551 | 0.09623 | -0.0251 | -7.8468
-8 | -0.8307 | 0.0871 | -0.0162 | -9.5373
-7.5 | -0.8953 | 0.0783 | -0.0057 | -11.4342
-7 | -0.8951 | 0.0703 | -0.0001 | -12.7326
-6.5 | -0.9084 | 0.06252 | 0.008 | -14.5298
-6 | -0.8987 | 0.05644 | 0.0145 | -15.9231
-5.5 | -0.8727 | 0.05141 | 0.0189 | -16.9753
-5 | -0.8388 | 0.04695 | 0.0229 | -17.8658
-4.5 | -0.7967 | 0.04333 | 0.0257 | -18.3868
-4 | -0.7436 | 0.04054 | 0.0268 | -18.3424
-3.5 | -0.2127 | 0.05421 | -0.0335 | -3.9236
-3 | -0.1979 | 0.05308 | -0.0296 | -3.7283
-2.5 | -0.1808 | 0.05228 | -0.0258 | -3.4583
-2 | -0.1623 | 0.05174 | -0.0219 | -3.1368
-1.5 | -0.1428 | 0.05141 | -0.0179 | -2.7777
-1 | -0.1226 | 0.05124 | -0.014 | -2.3927
-0.5 | -0.1021 | 0.05122 | -0.0101 | -1.9934
0 | -0.0815 | 0.05134 | -0.0062 | -1.5875
0.5 | -0.061 | 0.05159 | -0.0023 | -1.1824
1 | -0.0406 | 0.05196 | 0.0016 | -0.78137
1.5 | -0.0207 | 0.05245 | 0.0054 | -0.39466
2 | -0.0014 | 0.05306 | 0.0092 | -0.026385
2.5 | 0.0172 | 0.05379 | 0.013 | 0.31976
3 | 0.035 | 0.05465 | 0.0167 | 0.64044
3.5 | 0.0517 | 0.05563 | 0.0204 | 0.92935
4 | 0.0673 | 0.05674 | 0.024 | 1.1861
4.5 | 0.0816 | 0.058 | 0.0276 | 1.4069
5 | 0.0945 | 0.05941 | 0.031 | 1.5906
5.5 | 0.1559 | 0.06341 | 0.0237 | 2.4586
6 | 0.2218 | 0.06798 | 0.0161 | 3.2627
6.5 | 0.2955 | 0.07162 | 0.009 | 4.1259
7 | 0.4172 | 0.07027 | 0.001 | 5.9371
7.5 | 0.5053 | 0.06876 | -0.0018 | 7.3487
9 | 0.8092 | 0.04183 | 0.0155 | 19.345
9.5 | 0.8931 | 0.04481 | 0.0141 | 19.9308
10 | 1.0125 | 0.04977 | 0.0064 | 20.3436
11 | 1.0486 | 0.05961 | 0.0172 | 17.591
11.5 | 1.0037 | 0.06306 | 0.0305 | 15.9166
12 | 0.955 | 0.06737 | 0.0422 | 14.1754
12.5 | 0.9016 | 0.07339 | 0.0513 | 12.2851
13 | 0.8405 | 0.08167 | 0.0569 | 10.2914
13.5 | 0.7809 | 0.0926 | 0.0581 | 8.433
14.5 | 0.5965 | 0.14066 | 0.0335 | 4.2407
15 | 0.5284 | 0.16208 | 0.0169 | 3.2601
15.5 | 0.5378 | 0.16876 | 0.0148 | 3.1868
16 | 0.5508 | 0.17523 | 0.0129 | 3.1433

## 7. Re 50k Mach 0.50 (1)
BIGFOIL.COM POLAR EXPORT
NACA67A317
NACA67A317 |  |  |  | Cl Max: | 1.247 | at alpha= | 20 | deg
JavaFoil+Calcfoil stall+Eppler ext transition |  |  |  | L/D Max: | 34.591 | at alpha= | 4.5 | deg
Re: | 50000 |  |  | Cd Min: | 0.02291 | at alpha= | -1.5 | deg
Mach: | 0.5 |  |  | Cl=0 at alpha= | -2.5071 | deg
|  |  |  | @ Cl=0.1, Cd= | 0.022926
|  |  |  | @ Cl=0.4, Cd= | 0.023264
|  |  |  | @ Cl=0.6, Cd= | 0.024202
alpha (deg) | Cl | Cd | Cm | Cl/Cd
-20 | -0.979 | 0.44761 | -0.006 | -2.188
-19.5 | -0.952 | 0.44502 | -0.007 | -2.139
-19 | -0.925 | 0.42836 | -0.008 | -2.159
-18.5 | -0.898 | 0.42303 | -0.009 | -2.122
-18 | -0.87 | 0.41767 | -0.009 | -2.084
-17.5 | -0.841 | 0.40999 | -0.01 | -2.05
-17 | -0.813 | 0.38674 | -0.01 | -2.102
-16.5 | -0.786 | 0.3807 | -0.011 | -2.064
-16 | -0.758 | 0.38037 | -0.012 | -1.993
-15.5 | -0.731 | 0.3485 | -0.013 | -2.097
-15 | -0.702 | 0.32727 | -0.013 | -2.144
-14.5 | -0.674 | 0.33173 | -0.013 | -2.03
-14 | -0.646 | 0.33614 | -0.014 | -1.922
-13.5 | -0.618 | 0.33244 | -0.014 | -1.86
-13 | -0.59 | 0.32613 | -0.015 | -1.811
-12.5 | -0.563 | 0.30977 | -0.016 | -1.816
-12 | -0.534 | 0.28109 | -0.015 | -1.898
-11.5 | -0.506 | 0.27009 | -0.016 | -1.872
-11 | -0.478 | 0.26023 | -0.017 | -1.837
-10.5 | -0.45 | 0.21877 | -0.017 | -2.057
-10 | -0.421 | 0.20855 | -0.016 | -2.02
-9.5 | -0.393 | 0.20149 | -0.017 | -1.952
-9 | -0.365 | 0.15491 | -0.018 | -2.359
-8.5 | -0.534 | 0.09549 | -0.018 | -5.591
-8 | -0.534 | 0.08105 | -0.019 | -6.592
-7.5 | -0.511 | 0.0715 | -0.02 | -7.144
-7 | -0.475 | 0.065 | -0.021 | -7.312
-6.5 | -0.433 | 0.05995 | -0.023 | -7.221
-6 | -0.386 | 0.05537 | -0.025 | -6.967
-5.5 | -0.335 | 0.05185 | -0.027 | -6.465
-5 | -0.282 | 0.04854 | -0.028 | -5.814
-4.5 | -0.227 | 0.046 | -0.03 | -4.945
-4 | -0.172 | 0.04352 | -0.032 | -3.95
-3.5 | -0.138 | 0.02436 | -0.059 | -5.667
-3 | -0.069 | 0.02391 | -0.061 | -2.875
-2.5 | 0.001 | 0.02303 | -0.061 | 0.041
-2 | 0.069 | 0.02294 | -0.062 | 3.022
-1.5 | 0.138 | 0.02291 | -0.064 | 6.036
-1 | 0.207 | 0.02293 | -0.065 | 9.027
-0.5 | 0.276 | 0.02305 | -0.067 | 11.96
0 | 0.345 | 0.02311 | -0.068 | 14.925
0.5 | 0.413 | 0.0233 | -0.07 | 17.746
1 | 0.482 | 0.0236 | -0.071 | 20.428
1.5 | 0.551 | 0.02387 | -0.073 | 23.061
2 | 0.619 | 0.02433 | -0.074 | 25.433
2.5 | 0.683 | 0.02472 | -0.076 | 27.623
3 | 0.749 | 0.0252 | -0.077 | 29.717
3.5 | 0.814 | 0.02578 | -0.079 | 31.584
4 | 0.879 | 0.02646 | -0.08 | 33.214
4.5 | 0.942 | 0.02722 | -0.082 | 34.591
5 | 1.021 | 0.0323 | -0.085 | 31.604
5.5 | 1.078 | 0.03373 | -0.086 | 31.962
6 | 0.94 | 0.05274 | -0.044 | 17.826
6.5 | 0.976 | 0.0572 | -0.043 | 17.061
7 | 1.003 | 0.06236 | -0.043 | 16.088
7.5 | 1.017 | 0.06735 | -0.043 | 15.094
8 | 1.002 | 0.07557 | -0.035 | 13.255
8.5 | 0.929 | 0.0901 | -0.034 | 10.307
9 | 0.643 | 0.16694 | -0.034 | 3.85
9.5 | 0.67 | 0.18696 | -0.034 | 3.585
10 | 0.698 | 0.23903 | -0.04 | 2.922
10.5 | 0.727 | 0.22748 | -0.045 | 3.195
11 | 0.754 | 0.25367 | -0.046 | 2.974
11.5 | 0.782 | 0.2621 | -0.047 | 2.982
12 | 0.809 | 0.27268 | -0.048 | 2.966
12.5 | 0.838 | 0.29865 | -0.053 | 2.805
13 | 0.865 | 0.33472 | -0.053 | 2.584
13.5 | 0.892 | 0.32219 | -0.054 | 2.768
14 | 0.919 | 0.31936 | -0.055 | 2.878
14.5 | 0.948 | 0.35026 | -0.06 | 2.708
15 | 0.975 | 0.38692 | -0.06 | 2.52
15.5 | 1.002 | 0.38814 | -0.062 | 2.581
16 | 1.029 | 0.37803 | -0.063 | 2.721
16.5 | 1.058 | 0.41171 | -0.067 | 2.571
17 | 1.085 | 0.4209 | -0.068 | 2.578
17.5 | 1.112 | 0.43395 | -0.069 | 2.562
18 | 1.138 | 0.41911 | -0.07 | 2.716
18.5 | 1.168 | 0.48125 | -0.074 | 2.428
19 | 1.195 | 0.45423 | -0.075 | 2.631
19.5 | 1.221 | 0.46189 | -0.076 | 2.644
20 | 1.247 | 0.47852 | -0.077 | 2.607

## 8. Re 50k Mach 0.50 (2)
BIGFOIL.COM POLAR EXPORT
NACA67A317
NACA67A317 |  |  |  | Cl Max: | 0.9039 | at alpha= | 9.5 | deg
XFOIL ncrit=9 |  |  |  | L/D Max: | 16.8463 | at alpha= | 8 | deg
Re: | 50000 |  |  | Cd Min: | 0.16846 | at alpha= | 14.5 | deg
Mach: | 0.5 |  |  | Cl=0 at alpha= | 2.0215 | deg
|  |  |  | @ Cl=0.1, Cd= | 0.065606
|  |  |  | @ Cl=0.4, Cd= | 0.074624
|  |  |  | @ Cl=0.6, Cd= | 0.16846
alpha (deg) | Cl | Cd | Cm | Cl/Cd
-10 | -0.4791 | 0.15302 | -0.0148 | -3.131
-9.5 | -0.4719 | 0.14684 | -0.0124 | -3.2137
-9 | -0.5416 | 0.13094 | -0.0257 | -4.1362
-8.5 | -0.5687 | 0.11915 | -0.0296 | -4.773
-8 | -0.6133 | 0.1069 | -0.0337 | -5.7371
-7.5 | -0.6546 | 0.09672 | -0.0335 | -6.768
-7 | -0.759 | 0.08765 | -0.0269 | -8.6594
-6.5 | -0.8042 | 0.08101 | -0.0178 | -9.9272
-6 | -0.8424 | 0.07419 | -0.0086 | -11.3546
-5.5 | -0.8693 | 0.0674 | 0.0007 | -12.8976
-5 | -0.8809 | 0.06105 | 0.0094 | -14.4292
-4.5 | -0.8787 | 0.05539 | 0.0177 | -15.8639
-4 | -0.847 | 0.05024 | 0.0227 | -16.8591
-3.5 | -0.8018 | 0.04613 | 0.0265 | -17.3813
-3 | -0.715 | 0.04342 | 0.0247 | -16.4671
-2.5 | -0.1964 | 0.05827 | -0.0298 | -3.3705
-2 | -0.1776 | 0.05737 | -0.0254 | -3.0957
-1.5 | -0.157 | 0.05682 | -0.021 | -2.7631
-1 | -0.1353 | 0.05652 | -0.0167 | -2.3938
-0.5 | -0.1129 | 0.05644 | -0.0123 | -2.0004
0 | -0.0901 | 0.05655 | -0.008 | -1.5933
0.5 | -0.0674 | 0.05684 | -0.0038 | -1.1858
1 | -0.0448 | 0.05729 | 0.0004 | -0.78199
1.5 | -0.0226 | 0.05791 | 0.0046 | -0.39026
2 | -0.0009 | 0.05868 | 0.0086 | -0.015337
2.5 | 0.02 | 0.05963 | 0.0126 | 0.3354
3 | 0.04 | 0.06073 | 0.0165 | 0.65865
3.5 | 0.0589 | 0.06202 | 0.0203 | 0.94969
4 | 0.0766 | 0.06351 | 0.0239 | 1.2061
4.5 | 0.093 | 0.06519 | 0.0274 | 1.4266
5 | 0.1768 | 0.07017 | 0.0161 | 2.5196
5.5 | 0.2514 | 0.07423 | 0.0083 | 3.3868
6 | 0.3878 | 0.07463 | -0.0027 | 5.1963
6.5 | 0.4464 | 0.0746 | -0.0023 | 5.9839
7 | 0.5246 | 0.07318 | -0.0021 | 7.1686
8 | 0.8066 | 0.04788 | 0.0158 | 16.8463
8.5 | 0.8322 | 0.05047 | 0.0239 | 16.489
9 | 0.8812 | 0.05416 | 0.0279 | 16.2703
9.5 | 0.9039 | 0.05896 | 0.0334 | 15.3307
10 | 0.8647 | 0.06476 | 0.0427 | 13.3524
10.5 | 0.8238 | 0.07116 | 0.0504 | 11.5767
11 | 0.7844 | 0.0782 | 0.0564 | 10.0307
11.5 | 0.7177 | 0.08777 | 0.0596 | 8.1771
13.5 | 0.5471 | 0.13897 | 0.0423 | 3.9368
14 | 0.5551 | 0.14859 | 0.0394 | 3.7358
14.5 | 0.5217 | 0.16846 | 0.0245 | 3.0969

## 9. Re 100k Mach 0.00 (1)
BIGFOIL.COM POLAR EXPORT
NACA67A317
NACA67A317 |  |  |  | Cl Max: | 1.282 | at alpha= | 9 | deg
JavaFoil+Calcfoil stall+Eppler ext transition |  |  |  | L/D Max: | 49.685 | at alpha= | 5 | deg
Re: | 100000 |  |  | Cd Min: | 0.01524 | at alpha= | 0 | deg
Mach: | 0 |  |  | Cl=0 at alpha= | -2.5085 | deg
|  |  |  | @ Cl=0.1, Cd= | 0.0153
|  |  |  | @ Cl=0.4, Cd= | 0.015459
|  |  |  | @ Cl=0.6, Cd= | 0.016107
alpha (deg) | Cl | Cd | Cm | Cl/Cd
-20 | -0.862 | 0.25835 | -0.004 | -3.337
-19.5 | -0.875 | 0.23957 | -0.004 | -3.651
-19 | -0.886 | 0.22646 | -0.005 | -3.913
-18.5 | -0.896 | 0.21502 | -0.005 | -4.166
-18 | -0.904 | 0.2036 | -0.006 | -4.44
-17.5 | -0.91 | 0.18851 | -0.006 | -4.829
-17 | -0.914 | 0.17613 | -0.007 | -5.191
-16.5 | -0.916 | 0.16973 | -0.007 | -5.397
-16 | -0.915 | 0.1592 | -0.008 | -5.75
-15.5 | -0.912 | 0.14915 | -0.009 | -6.116
-15 | -0.906 | 0.13889 | -0.009 | -6.524
-14.5 | -0.897 | 0.13184 | -0.01 | -6.806
-14 | -0.886 | 0.12309 | -0.01 | -7.194
-13.5 | -0.871 | 0.11459 | -0.011 | -7.598
-13 | -0.853 | 0.1093 | -0.011 | -7.804
-12.5 | -0.832 | 0.102 | -0.012 | -8.158
-12 | -0.808 | 0.09653 | -0.013 | -8.375
-11.5 | -0.78 | 0.09017 | -0.013 | -8.654
-11 | -0.75 | 0.0838 | -0.014 | -8.944
-10.5 | -0.717 | 0.0786 | -0.015 | -9.117
-10 | -0.681 | 0.07454 | -0.016 | -9.143
-9.5 | -0.645 | 0.06975 | -0.016 | -9.241
-9 | -0.606 | 0.06551 | -0.017 | -9.247
-8.5 | -0.566 | 0.06143 | -0.019 | -9.208
-8 | -0.524 | 0.05717 | -0.02 | -9.163
-7.5 | -0.481 | 0.05369 | -0.021 | -8.954
-7 | -0.436 | 0.05076 | -0.022 | -8.595
-6.5 | -0.39 | 0.04787 | -0.023 | -8.156
-6 | -0.344 | 0.04534 | -0.024 | -7.582
-5.5 | -0.358 | 0.01906 | -0.047 | -18.784
-5 | -0.3 | 0.01867 | -0.048 | -16.045
-4.5 | -0.241 | 0.01825 | -0.049 | -13.183
-4 | -0.181 | 0.01789 | -0.051 | -10.109
-3.5 | -0.121 | 0.01754 | -0.052 | -6.88
-3 | -0.058 | 0.01553 | -0.052 | -3.761
-2.5 | 0.001 | 0.0154 | -0.053 | 0.054
-2 | 0.06 | 0.01534 | -0.054 | 3.927
-1.5 | 0.12 | 0.01528 | -0.056 | 7.856
-1 | 0.18 | 0.01527 | -0.057 | 11.768
-0.5 | 0.239 | 0.0153 | -0.058 | 15.646
0 | 0.3 | 0.01524 | -0.06 | 19.653
0.5 | 0.359 | 0.01537 | -0.061 | 23.366
1 | 0.419 | 0.0155 | -0.062 | 27.003
1.5 | 0.478 | 0.01567 | -0.063 | 30.513
2 | 0.538 | 0.01581 | -0.065 | 33.995
2.5 | 0.594 | 0.01608 | -0.066 | 36.948
3 | 0.652 | 0.01634 | -0.067 | 39.909
3.5 | 0.71 | 0.0166 | -0.069 | 42.737
4 | 0.767 | 0.01693 | -0.07 | 45.309
4.5 | 0.824 | 0.01729 | -0.071 | 47.627
5 | 0.88 | 0.01771 | -0.072 | 49.685
5.5 | 0.953 | 0.02354 | -0.075 | 40.472
6 | 1.006 | 0.02436 | -0.077 | 41.301
6.5 | 1.058 | 0.02509 | -0.078 | 42.163
7 | 1.108 | 0.02604 | -0.079 | 42.541
7.5 | 1.155 | 0.02693 | -0.08 | 42.898
8 | 0.998 | 0.05552 | -0.043 | 17.973
8.5 | 1.243 | 0.02949 | -0.083 | 42.131
9 | 1.282 | 0.03042 | -0.084 | 42.126
9.5 | 1.101 | 0.0665 | -0.048 | 16.555
10 | 1.124 | 0.07252 | -0.044 | 15.495
10.5 | 1.148 | 0.07738 | -0.043 | 14.83
11 | 1.169 | 0.08353 | -0.042 | 13.991
11.5 | 1.187 | 0.08888 | -0.041 | 13.352
12 | 1.2 | 0.0947 | -0.036 | 12.67
12.5 | 1.213 | 0.10111 | -0.039 | 11.999
13 | 1.219 | 0.10833 | -0.036 | 11.249
13.5 | 1.22 | 0.11563 | -0.037 | 10.552
14 | 1.218 | 0.12372 | -0.036 | 9.844

## 10. Re 100k Mach 0.00 (2)
BIGFOIL.COM POLAR EXPORT
NACA67A317
NACA67A317 |  |  |  | Cl Max: | 1.0882 | at alpha= | 12 | deg
XFOIL ncrit=9 |  |  |  | L/D Max: | 27.4443 | at alpha= | 8.5 | deg
Re: | 100000 |  |  | Cd Min: | 0.17424 | at alpha= | 17 | deg
Mach: | 0 |  |  | Cl=0 at alpha= | 1.2106 | deg
|  |  |  | @ Cl=0.1, Cd= | 0.050951
|  |  |  | @ Cl=0.4, Cd= | 0.052707
|  |  |  | @ Cl=0.6, Cd= | 0.048444
alpha (deg) | Cl | Cd | Cm | Cl/Cd
-12.5 | -0.5591 | 0.14942 | -0.0319 | -3.7418
-12 | -0.5392 | 0.14467 | -0.0283 | -3.7271
-11.5 | -0.6373 | 0.13425 | -0.0378 | -4.7471
-11 | -0.5669 | 0.13077 | -0.0282 | -4.3351
-10 | -0.6032 | 0.11646 | -0.027 | -5.1795
-9.5 | -0.7217 | 0.10324 | -0.0308 | -6.9905
-9 | -0.701 | 0.09755 | -0.0267 | -7.1861
-8.5 | -0.7957 | 0.09036 | -0.0175 | -8.8059
-7.5 | -0.9533 | 0.05954 | 0.0078 | -16.0111
-7 | -0.9485 | 0.05119 | 0.0152 | -18.529
-6.5 | -0.9288 | 0.04639 | 0.022 | -20.0216
-6 | -0.897 | 0.04137 | 0.0253 | -21.6824
-5.5 | -0.8596 | 0.0385 | 0.0276 | -22.3273
-5 | -0.8187 | 0.03605 | 0.0301 | -22.7101
-4.5 | -0.7759 | 0.03394 | 0.0318 | -22.8609
-4 | -0.7343 | 0.03263 | 0.0339 | -22.5038
-3.5 | -0.6953 | 0.03128 | 0.0361 | -22.2283
-3 | -0.6625 | 0.03 | 0.0394 | -22.0833
-2.5 | -0.6361 | 0.0284 | 0.044 | -22.3979
-2 | -0.6375 | 0.0307 | 0.0631 | -20.7655
-1.5 | -0.1378 | 0.04745 | -0.0174 | -2.9041
-1 | -0.1182 | 0.04734 | -0.0137 | -2.4968
-0.5 | -0.0983 | 0.04738 | -0.01 | -2.0747
0 | -0.0781 | 0.04757 | -0.0064 | -1.6418
0.5 | -0.058 | 0.04788 | -0.0027 | -1.2114
1 | -0.0281 | 0.04827 | -0.0012 | -0.58214
1.5 | 0.0386 | 0.04937 | -0.0073 | 0.78185
2 | 0.0982 | 0.05092 | -0.0116 | 1.9285
2.5 | 0.1392 | 0.05162 | -0.012 | 2.6966
3 | 0.1951 | 0.05331 | -0.0151 | 3.6597
4 | 0.3444 | 0.05286 | -0.0234 | 6.5153
4.5 | 0.4209 | 0.05265 | -0.0274 | 7.9943
5 | 0.4636 | 0.05197 | -0.0257 | 8.9205
5.5 | 0.5181 | 0.05103 | -0.0255 | 10.1529
6 | 0.6014 | 0.0484 | -0.0283 | 12.4256
6.5 | 0.6613 | 0.0454 | -0.0268 | 14.5661
8 | 0.8375 | 0.03186 | -0.0153 | 26.2869
8.5 | 0.8623 | 0.03142 | -0.0074 | 27.4443
9 | 0.8486 | 0.03419 | 0.0026 | 24.8201
9.5 | 0.8616 | 0.03594 | 0.0087 | 23.9733
10 | 0.8944 | 0.0374 | 0.0121 | 23.9144
10.5 | 0.9664 | 0.03947 | 0.0097 | 24.4844
11 | 0.9913 | 0.04108 | 0.0143 | 24.131
11.5 | 1.0403 | 0.04412 | 0.0151 | 23.5789
12 | 1.0882 | 0.04817 | 0.0153 | 22.5908
12.5 | 1.0672 | 0.05045 | 0.0266 | 21.1536
13 | 1.0502 | 0.05412 | 0.0358 | 19.405
13.5 | 1.0345 | 0.05885 | 0.0429 | 17.5786
14 | 1.0113 | 0.06454 | 0.0491 | 15.6694
14.5 | 0.9665 | 0.07189 | 0.0551 | 13.4442
15 | 0.903 | 0.08153 | 0.0589 | 11.0757
15.5 | 0.8275 | 0.09522 | 0.0576 | 8.6904
16 | 0.7718 | 0.11069 | 0.0518 | 6.9726
16.5 | 0.6257 | 0.16763 | 0.022 | 3.7326
17 | 0.6156 | 0.17424 | 0.0166 | 3.5331

## 11. Re 100k Mach 0.10 (1)
BIGFOIL.COM POLAR EXPORT
NACA67A317
NACA67A317 |  |  |  | Cl Max: | 1.285 | at alpha= | 9 | deg
JavaFoil+Calcfoil stall+Eppler ext transition |  |  |  | L/D Max: | 49.699 | at alpha= | 5 | deg
Re: | 100000 |  |  | Cd Min: | 0.01529 | at alpha= | 0 | deg
Mach: | 0.1 |  |  | Cl=0 at alpha= | -2.5083 | deg
|  |  |  | @ Cl=0.1, Cd= | 0.015345
|  |  |  | @ Cl=0.4, Cd= | 0.015524
|  |  |  | @ Cl=0.6, Cd= | 0.016124
alpha (deg) | Cl | Cd | Cm | Cl/Cd
-20 | -0.818 | 0.26458 | -0.004 | -3.092
-19.5 | -0.834 | 0.24675 | -0.004 | -3.381
-19 | -0.849 | 0.23675 | -0.005 | -3.586
-18.5 | -0.862 | 0.22402 | -0.005 | -3.849
-18 | -0.874 | 0.20667 | -0.006 | -4.227
-17.5 | -0.883 | 0.20208 | -0.006 | -4.37
-17 | -0.89 | 0.18118 | -0.007 | -4.914
-16.5 | -0.895 | 0.17353 | -0.008 | -5.16
-16 | -0.898 | 0.16199 | -0.008 | -5.541
-15.5 | -0.897 | 0.15249 | -0.009 | -5.882
-15 | -0.893 | 0.14265 | -0.009 | -6.263
-14.5 | -0.887 | 0.13411 | -0.01 | -6.614
-14 | -0.877 | 0.12453 | -0.01 | -7.046
-13.5 | -0.865 | 0.11764 | -0.011 | -7.349
-13 | -0.848 | 0.11045 | -0.012 | -7.682
-12.5 | -0.829 | 0.10279 | -0.012 | -8.065
-12 | -0.807 | 0.09746 | -0.013 | -8.277
-11.5 | -0.779 | 0.09076 | -0.013 | -8.589
-11 | -0.749 | 0.0843 | -0.014 | -8.89
-10.5 | -0.717 | 0.07908 | -0.015 | -9.068
-10 | -0.682 | 0.075 | -0.015 | -9.098
-9.5 | -0.646 | 0.0699 | -0.016 | -9.239
-9 | -0.607 | 0.06548 | -0.017 | -9.276
-8.5 | -0.567 | 0.06172 | -0.018 | -9.192
-8 | -0.526 | 0.05743 | -0.02 | -9.152
-7.5 | -0.483 | 0.05389 | -0.021 | -8.954
-7 | -0.438 | 0.05084 | -0.022 | -8.614
-6.5 | -0.392 | 0.04799 | -0.023 | -8.17
-6 | -0.346 | 0.04524 | -0.025 | -7.641
-5.5 | -0.36 | 0.01913 | -0.047 | -18.799
-5 | -0.301 | 0.01875 | -0.048 | -16.057
-4.5 | -0.242 | 0.01832 | -0.05 | -13.191
-4 | -0.182 | 0.01795 | -0.051 | -10.12
-3.5 | -0.121 | 0.01761 | -0.052 | -6.885
-3 | -0.059 | 0.01556 | -0.052 | -3.773
-2.5 | 0.001 | 0.01545 | -0.053 | 0.054
-2 | 0.061 | 0.01539 | -0.055 | 3.935
-1.5 | 0.121 | 0.01532 | -0.056 | 7.871
-1 | 0.181 | 0.01532 | -0.057 | 11.79
-0.5 | 0.241 | 0.01535 | -0.059 | 15.674
0 | 0.301 | 0.01529 | -0.06 | 19.689
0.5 | 0.361 | 0.01542 | -0.061 | 23.415
1 | 0.421 | 0.01558 | -0.062 | 27.008
1.5 | 0.48 | 0.01572 | -0.064 | 30.558
2 | 0.54 | 0.01589 | -0.065 | 34.001
2.5 | 0.597 | 0.01611 | -0.066 | 37.057
3 | 0.655 | 0.01639 | -0.068 | 39.985
3.5 | 0.713 | 0.01668 | -0.069 | 42.76
4 | 0.771 | 0.01699 | -0.07 | 45.356
4.5 | 0.828 | 0.01736 | -0.071 | 47.661
5 | 0.884 | 0.01778 | -0.073 | 49.699
5.5 | 0.957 | 0.02367 | -0.076 | 40.432
6 | 1.011 | 0.02451 | -0.077 | 41.236
6.5 | 1.062 | 0.02532 | -0.078 | 41.968
7 | 1.112 | 0.02621 | -0.08 | 42.437
7.5 | 1.159 | 0.02709 | -0.081 | 42.8
8 | 1.001 | 0.05576 | -0.043 | 17.947
8.5 | 1.246 | 0.02956 | -0.083 | 42.156
9 | 1.285 | 0.03075 | -0.084 | 41.768
9.5 | 1.103 | 0.06691 | -0.048 | 16.482
10 | 1.124 | 0.07316 | -0.043 | 15.365
10.5 | 1.148 | 0.07769 | -0.043 | 14.772
11 | 1.168 | 0.08366 | -0.042 | 13.956
11.5 | 1.184 | 0.08991 | -0.041 | 13.166
12 | 1.196 | 0.09557 | -0.036 | 12.51
12.5 | 1.206 | 0.10211 | -0.036 | 11.812
13 | 1.21 | 0.10955 | -0.036 | 11.045
13.5 | 1.209 | 0.11727 | -0.036 | 10.308
14 | 1.204 | 0.12558 | -0.037 | 9.585

## 12. Re 100k Mach 0.10 (2)
BIGFOIL.COM POLAR EXPORT
NACA67A317
NACA67A317 |  |  |  | Cl Max: | 1.0823 | at alpha= | 12 | deg
XFOIL ncrit=9 |  |  |  | L/D Max: | 29.4549 | at alpha= | 8 | deg
Re: | 100000 |  |  | Cd Min: | 0.17504 | at alpha= | 17 | deg
Mach: | 0.1 |  |  | Cl=0 at alpha= | 1.188 | deg
|  |  |  | @ Cl=0.1, Cd= | 0.051329
|  |  |  | @ Cl=0.4, Cd= | 0.052682
|  |  |  | @ Cl=0.6, Cd= | 0.048581
alpha (deg) | Cl | Cd | Cm | Cl/Cd
-12.5 | -0.5535 | 0.15051 | -0.0314 | -3.6775
-12 | -0.5365 | 0.14563 | -0.0282 | -3.684
-11.5 | -0.6187 | 0.13579 | -0.0359 | -4.5563
-11 | -0.5619 | 0.13196 | -0.0279 | -4.2581
-10.5 | -0.677 | 0.11936 | -0.0369 | -5.6719
-10 | -0.5973 | 0.1178 | -0.0268 | -5.0705
-9.5 | -0.7311 | 0.10446 | -0.0308 | -6.9989
-9 | -0.6928 | 0.09903 | -0.027 | -6.9959
-8.5 | -0.7965 | 0.09166 | -0.0178 | -8.6897
-7.5 | -0.9516 | 0.06072 | 0.0065 | -15.6719
-7 | -0.947 | 0.05284 | 0.0135 | -17.922
-6.5 | -0.9322 | 0.04729 | 0.0213 | -19.7124
-6 | -0.9014 | 0.04212 | 0.0249 | -21.4008
-5.5 | -0.8646 | 0.03903 | 0.0273 | -22.1522
-5 | -0.8238 | 0.03646 | 0.0298 | -22.5946
-4.5 | -0.7808 | 0.03428 | 0.0317 | -22.7771
-4 | -0.7386 | 0.03285 | 0.0337 | -22.484
-3.5 | -0.699 | 0.0315 | 0.0359 | -22.1905
-3 | -0.6651 | 0.03025 | 0.0391 | -21.9868
-2.5 | -0.6371 | 0.02885 | 0.0435 | -22.0832
-2 | -0.6486 | 0.02973 | 0.0632 | -21.8163
-1.5 | -0.1384 | 0.04766 | -0.0175 | -2.9039
-1 | -0.1187 | 0.04755 | -0.0138 | -2.4963
-0.5 | -0.0987 | 0.04759 | -0.0101 | -2.074
0 | -0.0784 | 0.04777 | -0.0064 | -1.6412
0.5 | -0.0583 | 0.04809 | -0.0028 | -1.2123
1 | -0.0247 | 0.04852 | -0.002 | -0.50907
1.5 | 0.041 | 0.04957 | -0.0078 | 0.82711
2 | 0.1017 | 0.05138 | -0.0122 | 1.9794
2.5 | 0.1421 | 0.05187 | -0.0125 | 2.7395
3 | 0.2018 | 0.05391 | -0.0162 | 3.7433
4 | 0.3483 | 0.05296 | -0.0238 | 6.5767
4.5 | 0.4078 | 0.05264 | -0.025 | 7.747
5 | 0.4714 | 0.05205 | -0.0265 | 9.0567
5.5 | 0.5208 | 0.05109 | -0.0255 | 10.1938
6 | 0.6133 | 0.04816 | -0.0293 | 12.7346
6.5 | 0.6742 | 0.04488 | -0.0277 | 15.0223
8 | 0.8754 | 0.02972 | -0.0177 | 29.4549
8.5 | 0.8571 | 0.03201 | -0.0056 | 26.776
9 | 0.8474 | 0.03464 | 0.0037 | 24.463
9.5 | 0.8628 | 0.03634 | 0.0096 | 23.7424
10 | 0.9106 | 0.03799 | 0.011 | 23.9695
10.5 | 0.9679 | 0.0399 | 0.0108 | 24.2581
11 | 1.0016 | 0.04178 | 0.0141 | 23.9732
11.5 | 1.0423 | 0.04487 | 0.0163 | 23.2293
12 | 1.0823 | 0.04888 | 0.0178 | 22.142
12.5 | 1.0591 | 0.05129 | 0.0292 | 20.6492
13 | 1.0389 | 0.05514 | 0.0386 | 18.8411
13.5 | 1.0178 | 0.06017 | 0.0459 | 16.9154
14 | 0.9861 | 0.06638 | 0.0523 | 14.8554
14.5 | 0.9378 | 0.07425 | 0.0576 | 12.6303
15 | 0.8752 | 0.08442 | 0.0599 | 10.3672
15.5 | 0.8083 | 0.09822 | 0.0573 | 8.2295
16 | 0.7618 | 0.11325 | 0.0514 | 6.7267
16.5 | 0.6254 | 0.16847 | 0.0221 | 3.7122
17 | 0.6135 | 0.17504 | 0.0165 | 3.5049

## 13. Re 100k Mach 0.25 (1)
BIGFOIL.COM POLAR EXPORT
NACA67A317
NACA67A317 |  |  |  | Cl Max: | 1.263 | at alpha= | 8.5 | deg
JavaFoil+Calcfoil stall+Eppler ext transition |  |  |  | L/D Max: | 49.771 | at alpha= | 5 | deg
Re: | 100000 |  |  | Cd Min: | 0.01557 | at alpha= | -1.5 | deg
Mach: | 0.25 |  |  | Cl=0 at alpha= | -2.5082 | deg
|  |  |  | @ Cl=0.1, Cd= | 0.015586
|  |  |  | @ Cl=0.4, Cd= | 0.015756
|  |  |  | @ Cl=0.6, Cd= | 0.016394
alpha (deg) | Cl | Cd | Cm | Cl/Cd
-18.5 | -0.556 | 0.30623 | -0.005 | -1.816
-18 | -0.6 | 0.27276 | -0.006 | -2.202
-17.5 | -0.641 | 0.25894 | -0.006 | -2.477
-17 | -0.679 | 0.23411 | -0.007 | -2.898
-16.5 | -0.712 | 0.21195 | -0.007 | -3.357
-16 | -0.74 | 0.19804 | -0.008 | -3.739
-15.5 | -0.764 | 0.17838 | -0.009 | -4.285
-15 | -0.783 | 0.16392 | -0.009 | -4.779
-14.5 | -0.797 | 0.15241 | -0.01 | -5.23
-14 | -0.806 | 0.13831 | -0.01 | -5.825
-13.5 | -0.809 | 0.12796 | -0.011 | -6.321
-13 | -0.807 | 0.1189 | -0.012 | -6.786
-12.5 | -0.799 | 0.11054 | -0.012 | -7.232
-12 | -0.787 | 0.1025 | -0.013 | -7.678
-11.5 | -0.767 | 0.096 | -0.013 | -7.993
-11 | -0.743 | 0.08964 | -0.014 | -8.292
-10.5 | -0.716 | 0.0826 | -0.015 | -8.665
-10 | -0.685 | 0.07744 | -0.015 | -8.842
-9.5 | -0.651 | 0.07263 | -0.016 | -8.962
-9 | -0.615 | 0.06759 | -0.017 | -9.092
-8.5 | -0.576 | 0.06278 | -0.019 | -9.173
-8 | -0.535 | 0.05851 | -0.02 | -9.142
-7.5 | -0.492 | 0.05491 | -0.021 | -8.961
-7 | -0.447 | 0.05171 | -0.022 | -8.651
-6.5 | -0.401 | 0.04847 | -0.024 | -8.276
-6 | -0.354 | 0.04596 | -0.025 | -7.694
-5.5 | -0.306 | 0.04315 | -0.027 | -7.082
-5 | -0.309 | 0.0191 | -0.049 | -16.156
-4.5 | -0.248 | 0.0187 | -0.051 | -13.256
-4 | -0.186 | 0.01831 | -0.052 | -10.185
-3.5 | -0.124 | 0.01793 | -0.054 | -6.939
-3 | -0.06 | 0.01582 | -0.053 | -3.811
-2.5 | 0.001 | 0.01569 | -0.055 | 0.054
-2 | 0.062 | 0.01561 | -0.056 | 3.983
-1.5 | 0.124 | 0.01557 | -0.057 | 7.961
-1 | 0.185 | 0.01558 | -0.059 | 11.902
-0.5 | 0.247 | 0.01558 | -0.06 | 15.86
0 | 0.309 | 0.01557 | -0.061 | 19.866
0.5 | 0.371 | 0.01567 | -0.063 | 23.665
1 | 0.432 | 0.01585 | -0.064 | 27.27
1.5 | 0.494 | 0.01602 | -0.065 | 30.811
2 | 0.555 | 0.0162 | -0.067 | 34.251
2.5 | 0.613 | 0.01645 | -0.068 | 37.258
3 | 0.673 | 0.01675 | -0.069 | 40.162
3.5 | 0.732 | 0.01707 | -0.071 | 42.901
4 | 0.791 | 0.01738 | -0.072 | 45.511
4.5 | 0.849 | 0.01777 | -0.073 | 47.778
5 | 0.907 | 0.01822 | -0.075 | 49.771
5.5 | 0.981 | 0.02451 | -0.078 | 40.02
6 | 1.035 | 0.02542 | -0.079 | 40.708
6.5 | 1.087 | 0.02638 | -0.08 | 41.185
7 | 1.136 | 0.02737 | -0.082 | 41.496
7.5 | 0.982 | 0.05346 | -0.043 | 18.375
8 | 1.224 | 0.02996 | -0.084 | 40.862
8.5 | 1.263 | 0.0311 | -0.085 | 40.599
9 | 1.083 | 0.06453 | -0.048 | 16.789
9.5 | 1.104 | 0.07006 | -0.044 | 15.763
10 | 1.123 | 0.07616 | -0.042 | 14.751
10.5 | 1.138 | 0.08224 | -0.041 | 13.841
11 | 1.147 | 0.08841 | -0.035 | 12.976
11.5 | 1.153 | 0.09454 | -0.035 | 12.197
12 | 1.154 | 0.10244 | -0.036 | 11.262
12.5 | 1.148 | 0.11192 | -0.036 | 10.261
13 | 1.133 | 0.1201 | -0.036 | 9.433
13.5 | 1.109 | 0.13246 | -0.036 | 8.371

## 14. Re 100k Mach 0.25 (2)
BIGFOIL.COM POLAR EXPORT
NACA67A317
NACA67A317 |  |  |  | Cl Max: | 1.0478 | at alpha= | 12 | deg
XFOIL ncrit=9 |  |  |  | L/D Max: | 27.1231 | at alpha= | 8 | deg
Re: | 100000 |  |  | Cd Min: | 0.17904 | at alpha= | 17 | deg
Mach: | 0.25 |  |  | Cl=0 at alpha= | 1.0859 | deg
|  |  |  | @ Cl=0.1, Cd= | 0.051909
|  |  |  | @ Cl=0.4, Cd= | 0.053445
|  |  |  | @ Cl=0.6, Cd= | 0.049243
alpha (deg) | Cl | Cd | Cm | Cl/Cd
-11.5 | -0.5623 | 0.14252 | -0.0308 | -3.9454
-11 | -0.5437 | 0.13752 | -0.0271 | -3.9536
-10.5 | -0.5762 | 0.12931 | -0.0287 | -4.456
-10 | -0.6074 | 0.12239 | -0.0293 | -4.9628
-9.5 | -0.5936 | 0.11625 | -0.0253 | -5.1062
-9 | -0.6575 | 0.1057 | -0.0273 | -6.2204
-8.5 | -0.6972 | 0.09833 | -0.0245 | -7.0904
-7.5 | -0.9258 | 0.06757 | -0.0026 | -13.7013
-7 | -0.9383 | 0.05921 | 0.0063 | -15.847
-6.5 | -0.9454 | 0.05133 | 0.0165 | -18.4181
-6 | -0.9217 | 0.04649 | 0.0218 | -19.8258
-5.5 | -0.8888 | 0.04213 | 0.025 | -21.0966
-5 | -0.8511 | 0.03894 | 0.0283 | -21.8567
-4.5 | -0.8092 | 0.0366 | 0.0313 | -22.1093
-4 | -0.7636 | 0.03432 | 0.033 | -22.2494
-3.5 | -0.7199 | 0.03277 | 0.0351 | -21.9683
-3 | -0.6813 | 0.03152 | 0.038 | -21.6148
-2.5 | -0.6492 | 0.03035 | 0.0421 | -21.3904
-2 | -0.6488 | 0.02866 | 0.0561 | -22.6378
-1.5 | -0.1416 | 0.04882 | -0.0182 | -2.9005
-1 | -0.1216 | 0.04868 | -0.0144 | -2.4979
-0.5 | -0.1011 | 0.04872 | -0.0106 | -2.0751
0 | -0.0804 | 0.0489 | -0.0069 | -1.6442
0.5 | -0.0597 | 0.04923 | -0.0031 | -1.2127
1 | -0.0118 | 0.04986 | -0.0051 | -0.23666
1.5 | 0.0569 | 0.05131 | -0.0112 | 1.1089
2 | 0.1051 | 0.05198 | -0.0129 | 2.0219
2.5 | 0.1646 | 0.05412 | -0.0166 | 3.0414
3 | 0.2089 | 0.0545 | -0.0169 | 3.833
3.5 | 0.3044 | 0.0538 | -0.0237 | 5.658
4 | 0.3663 | 0.05357 | -0.0252 | 6.8378
4.5 | 0.4391 | 0.0533 | -0.0282 | 8.2383
5 | 0.4827 | 0.05261 | -0.0263 | 9.1751
5.5 | 0.5384 | 0.05145 | -0.0256 | 10.4645
6 | 0.633 | 0.04806 | -0.0288 | 13.171
7.5 | 0.8045 | 0.03515 | -0.0155 | 22.8876
8 | 0.8617 | 0.03177 | -0.0095 | 27.1231
8.5 | 0.8388 | 0.03487 | 0.002 | 24.0551
9 | 0.8469 | 0.03693 | 0.0092 | 22.9326
9.5 | 0.8788 | 0.03852 | 0.0133 | 22.8141
10 | 0.9303 | 0.04026 | 0.0149 | 23.1073
10.5 | 0.9857 | 0.04271 | 0.0156 | 23.0789
11 | 1.0256 | 0.04592 | 0.0182 | 22.3345
11.5 | 1.0328 | 0.04897 | 0.0254 | 21.0905
12 | 1.0478 | 0.05311 | 0.0306 | 19.7289
12.5 | 1.0096 | 0.05587 | 0.0429 | 18.0705
13 | 0.9743 | 0.06059 | 0.0522 | 16.0802
13.5 | 0.9363 | 0.06701 | 0.0587 | 13.9725
14 | 0.8911 | 0.07494 | 0.0628 | 11.8908
14.5 | 0.8416 | 0.0847 | 0.0639 | 9.9362
15 | 0.7855 | 0.09732 | 0.061 | 8.0713
15.5 | 0.6541 | 0.13194 | 0.0412 | 4.9576
16 | 0.5822 | 0.16449 | 0.0219 | 3.5394
16.5 | 0.6249 | 0.173 | 0.0228 | 3.6121
17 | 0.6035 | 0.17904 | 0.0157 | 3.3708

## 15. Re 100k Mach 0.50 (1)
BIGFOIL.COM POLAR EXPORT
NACA67A317
NACA67A317 |  |  |  | Cl Max: | 1.248 | at alpha= | 20 | deg
JavaFoil+Calcfoil stall+Eppler ext transition |  |  |  | L/D Max: | 47.561 | at alpha= | 4.5 | deg
Re: | 100000 |  |  | Cd Min: | 0.01669 | at alpha= | -1.5 | deg
Mach: | 0.5 |  |  | Cl=0 at alpha= | -2.5071 | deg
|  |  |  | @ Cl=0.1, Cd= | 0.016712
|  |  |  | @ Cl=0.4, Cd= | 0.016934
|  |  |  | @ Cl=0.6, Cd= | 0.017611
alpha (deg) | Cl | Cd | Cm | Cl/Cd
-20 | -0.979 | 0.36375 | -0.006 | -2.692
-19.5 | -0.952 | 0.35622 | -0.007 | -2.673
-19 | -0.925 | 0.34556 | -0.008 | -2.677
-18.5 | -0.898 | 0.34447 | -0.009 | -2.606
-18 | -0.87 | 0.33975 | -0.009 | -2.562
-17.5 | -0.841 | 0.30908 | -0.01 | -2.72
-17 | -0.813 | 0.30827 | -0.01 | -2.638
-16.5 | -0.786 | 0.30623 | -0.011 | -2.566
-16 | -0.758 | 0.3075 | -0.012 | -2.466
-15.5 | -0.731 | 0.26739 | -0.013 | -2.733
-15 | -0.702 | 0.25991 | -0.013 | -2.699
-14.5 | -0.674 | 0.26358 | -0.013 | -2.555
-14 | -0.646 | 0.25387 | -0.014 | -2.544
-13.5 | -0.618 | 0.25015 | -0.015 | -2.471
-13 | -0.59 | 0.24465 | -0.015 | -2.414
-12.5 | -0.563 | 0.24539 | -0.016 | -2.293
-12 | -0.534 | 0.22043 | -0.015 | -2.421
-11.5 | -0.506 | 0.21442 | -0.016 | -2.359
-11 | -0.478 | 0.19559 | -0.017 | -2.444
-10.5 | -0.45 | 0.17392 | -0.017 | -2.588
-10 | -0.421 | 0.16308 | -0.016 | -2.583
-9.5 | -0.393 | 0.15715 | -0.017 | -2.503
-9 | -0.365 | 0.12539 | -0.018 | -2.915
-8.5 | -0.534 | 0.08175 | -0.018 | -6.531
-8 | -0.534 | 0.06984 | -0.019 | -7.652
-7.5 | -0.511 | 0.06237 | -0.021 | -8.191
-7 | -0.476 | 0.0575 | -0.022 | -8.271
-6.5 | -0.433 | 0.0531 | -0.024 | -8.162
-6 | -0.386 | 0.04907 | -0.026 | -7.872
-5.5 | -0.336 | 0.04617 | -0.028 | -7.268
-5 | -0.282 | 0.04325 | -0.029 | -6.531
-4.5 | -0.274 | 0.02044 | -0.057 | -13.427
-4 | -0.207 | 0.01996 | -0.058 | -10.366
-3.5 | -0.138 | 0.01949 | -0.06 | -7.094
-3 | -0.069 | 0.01907 | -0.061 | -3.611
-2.5 | 0.001 | 0.01684 | -0.061 | 0.057
-2 | 0.069 | 0.01673 | -0.063 | 4.147
-1.5 | 0.138 | 0.01669 | -0.064 | 8.29
-1 | 0.207 | 0.01675 | -0.066 | 12.37
-0.5 | 0.276 | 0.01675 | -0.067 | 16.473
0 | 0.345 | 0.01679 | -0.069 | 20.563
0.5 | 0.414 | 0.01697 | -0.07 | 24.393
1 | 0.483 | 0.01714 | -0.072 | 28.158
1.5 | 0.551 | 0.01738 | -0.073 | 31.706
2 | 0.619 | 0.0177 | -0.074 | 35.003
2.5 | 0.684 | 0.018 | -0.076 | 37.978
3 | 0.75 | 0.01837 | -0.077 | 40.812
3.5 | 0.815 | 0.01879 | -0.079 | 43.376
4 | 0.88 | 0.01926 | -0.08 | 45.659
4.5 | 0.942 | 0.01982 | -0.082 | 47.561
5 | 1.022 | 0.02732 | -0.085 | 37.429
5.5 | 1.08 | 0.02862 | -0.087 | 37.726
6 | 1.131 | 0.0299 | -0.088 | 37.829
6.5 | 0.977 | 0.05124 | -0.045 | 19.064
7 | 1.004 | 0.05571 | -0.044 | 18.015
7.5 | 1.02 | 0.06049 | -0.048 | 16.855
8 | 1.002 | 0.06643 | -0.036 | 15.083
8.5 | 0.929 | 0.07836 | -0.034 | 11.851
9 | 0.643 | 0.13518 | -0.034 | 4.755
9.5 | 0.67 | 0.15119 | -0.034 | 4.433
10 | 0.698 | 0.18684 | -0.04 | 3.738
10.5 | 0.727 | 0.18299 | -0.046 | 3.972
11 | 0.754 | 0.20088 | -0.047 | 3.755
11.5 | 0.782 | 0.20801 | -0.047 | 3.758
12 | 0.809 | 0.20429 | -0.048 | 3.959
12.5 | 0.838 | 0.23936 | -0.054 | 3.5
13 | 0.865 | 0.2502 | -0.054 | 3.456
13.5 | 0.892 | 0.25835 | -0.055 | 3.452
14 | 0.919 | 0.24787 | -0.056 | 3.708
14.5 | 0.948 | 0.26587 | -0.061 | 3.567
15 | 0.975 | 0.28999 | -0.061 | 3.362
15.5 | 1.002 | 0.29117 | -0.062 | 3.441
16 | 1.029 | 0.3009 | -0.063 | 3.419
16.5 | 1.058 | 0.32984 | -0.068 | 3.209
17 | 1.085 | 0.33216 | -0.068 | 3.267
17.5 | 1.112 | 0.32807 | -0.069 | 3.388
18 | 1.139 | 0.3423 | -0.071 | 3.327
18.5 | 1.168 | 0.3655 | -0.074 | 3.197
19 | 1.195 | 0.35964 | -0.075 | 3.323
19.5 | 1.221 | 0.37328 | -0.076 | 3.272
20 | 1.248 | 0.37655 | -0.077 | 3.313

## 16. Re 100k Mach 0.50 (2)
BIGFOIL.COM POLAR EXPORT
NACA67A317
NACA67A317 |  |  |  | Cl Max: | 0.9541 | at alpha= | 10 | deg
XFOIL ncrit=9 |  |  |  | L/D Max: | 22.3635 | at alpha= | 7 | deg
Re: | 100000 |  |  | Cd Min: | 0.15221 | at alpha= | 15 | deg
Mach: | 0.5 |  |  | Cl=0 at alpha= | 0.71221 | deg
|  |  |  | @ Cl=0.1, Cd= | 0.056406
|  |  |  | @ Cl=0.4, Cd= | 0.056857
|  |  |  | @ Cl=0.6, Cd= | 0.15221
alpha (deg) | Cl | Cd | Cm | Cl/Cd
-10 | -0.5271 | 0.14186 | -0.0259 | -3.7156
-9.5 | -0.5722 | 0.13537 | -0.0279 | -4.2269
-9 | -0.5449 | 0.12807 | -0.024 | -4.2547
-8.5 | -0.5589 | 0.12072 | -0.0232 | -4.6297
-8 | -0.6736 | 0.09091 | -0.0427 | -7.4095
-7.5 | -0.7188 | 0.08273 | -0.0386 | -8.6885
-7 | -0.7768 | 0.07578 | -0.0304 | -10.2507
-6.5 | -0.8372 | 0.0704 | -0.0178 | -11.892
-6 | -0.8783 | 0.06445 | -0.0064 | -13.6276
-5.5 | -0.9029 | 0.05837 | 0.0043 | -15.4686
-5 | -0.9087 | 0.05255 | 0.0138 | -17.2921
-4.5 | -0.8959 | 0.04724 | 0.0217 | -18.9649
-4 | -0.8676 | 0.04313 | 0.0284 | -20.1159
-3.5 | -0.8223 | 0.03955 | 0.0319 | -20.7914
-3 | -0.7684 | 0.03715 | 0.0348 | -20.6837
-2.5 | -0.7145 | 0.03552 | 0.0373 | -20.1154
-2 | -0.6701 | 0.03432 | 0.0412 | -19.5251
-1 | -0.1343 | 0.05378 | -0.0171 | -2.4972
-0.5 | -0.1121 | 0.05374 | -0.0128 | -2.086
0 | -0.0894 | 0.05391 | -0.0087 | -1.6583
0.5 | -0.0278 | 0.05432 | -0.0126 | -0.51178
1 | 0.0377 | 0.0552 | -0.017 | 0.68297
1.5 | 0.0918 | 0.0562 | -0.0189 | 1.6335
2 | 0.1543 | 0.05777 | -0.022 | 2.6709
2.5 | 0.258 | 0.05695 | -0.0294 | 4.5303
3 | 0.3289 | 0.05722 | -0.0319 | 5.748
3.5 | 0.3734 | 0.05697 | -0.0298 | 6.5543
4 | 0.4204 | 0.05677 | -0.0278 | 7.4053
4.5 | 0.4741 | 0.05631 | -0.0264 | 8.4195
5 | 0.5372 | 0.05524 | -0.0255 | 9.7248
5.5 | 0.6026 | 0.05303 | -0.0235 | 11.3634
6 | 0.6771 | 0.04938 | -0.0206 | 13.712
6.5 | 0.7609 | 0.04285 | -0.0148 | 17.7573
7 | 0.8355 | 0.03736 | -0.0069 | 22.3635
7.5 | 0.8235 | 0.03929 | 0.0058 | 20.9595
8 | 0.8215 | 0.04206 | 0.0152 | 19.5316
8.5 | 0.8535 | 0.04388 | 0.0212 | 19.4508
9 | 0.904 | 0.04597 | 0.0252 | 19.665
9.5 | 0.9394 | 0.04933 | 0.0303 | 19.0432
10 | 0.9541 | 0.05347 | 0.0367 | 17.8437
10.5 | 0.9219 | 0.05822 | 0.0466 | 15.8348
11 | 0.8798 | 0.0636 | 0.0556 | 13.8333
11.5 | 0.8309 | 0.06968 | 0.0631 | 11.9245
12 | 0.7739 | 0.0769 | 0.0686 | 10.0637
12.5 | 0.7103 | 0.08627 | 0.0704 | 8.2335
13 | 0.6451 | 0.10024 | 0.0658 | 6.4356
13.5 | 0.5983 | 0.1171 | 0.0569 | 5.1093
14 | 0.5786 | 0.13051 | 0.0503 | 4.4334
14.5 | 0.5711 | 0.14209 | 0.0446 | 4.0193
15 | 0.5775 | 0.15221 | 0.0404 | 3.7941

## 17. Re 250k Mach 0.00 (1)
BIGFOIL.COM POLAR EXPORT
NACA67A317
NACA67A317 |  |  |  | Cl Max: | 1.408 | at alpha= | 11 | deg
JavaFoil+Calcfoil stall+Eppler ext transition |  |  |  | L/D Max: | 73.954 | at alpha= | 5 | deg
Re: | 250000 |  |  | Cd Min: | 0.01007 | at alpha= | 0 | deg
Mach: | 0 |  |  | Cl=0 at alpha= | -2.5083 | deg
|  |  |  | @ Cl=0.1, Cd= | 0.010287
|  |  |  | @ Cl=0.4, Cd= | 0.010235
|  |  |  | @ Cl=0.6, Cd= | 0.010703
alpha (deg) | Cl | Cd | Cm | Cl/Cd
-20 | -0.862 | 0.21113 | -0.004 | -4.084
-19.5 | -0.875 | 0.20468 | -0.005 | -4.275
-19 | -0.886 | 0.18985 | -0.005 | -4.669
-18.5 | -0.896 | 0.1807 | -0.005 | -4.959
-18 | -0.904 | 0.16971 | -0.006 | -5.328
-17.5 | -0.91 | 0.16047 | -0.007 | -5.674
-17 | -0.915 | 0.15454 | -0.007 | -5.919
-16.5 | -0.916 | 0.14508 | -0.008 | -6.316
-16 | -0.916 | 0.13749 | -0.008 | -6.661
-15.5 | -0.913 | 0.13005 | -0.009 | -7.017
-15 | -0.907 | 0.1221 | -0.01 | -7.426
-14.5 | -0.898 | 0.11523 | -0.01 | -7.79
-14 | -0.886 | 0.10759 | -0.011 | -8.235
-13.5 | -0.871 | 0.10146 | -0.011 | -8.585
-13 | -0.854 | 0.09648 | -0.012 | -8.847
-12.5 | -0.833 | 0.09046 | -0.013 | -9.206
-12 | -0.809 | 0.0851 | -0.014 | -9.511
-11.5 | -0.782 | 0.08031 | -0.015 | -9.733
-11 | -0.751 | 0.07508 | -0.016 | -10.007
-10.5 | -0.719 | 0.07039 | -0.017 | -10.211
-10 | -0.684 | 0.06644 | -0.018 | -10.29
-9.5 | -0.647 | 0.06233 | -0.019 | -10.38
-9 | -0.608 | 0.05834 | -0.02 | -10.425
-8.5 | -0.569 | 0.05407 | -0.022 | -10.529
-8 | -0.634 | 0.01756 | -0.04 | -36.123
-7.5 | -0.582 | 0.017 | -0.042 | -34.26
-7 | -0.528 | 0.01646 | -0.043 | -32.106
-6.5 | -0.473 | 0.0159 | -0.044 | -29.749
-6 | -0.417 | 0.01538 | -0.046 | -27.077
-5.5 | -0.359 | 0.01489 | -0.047 | -24.113
-5 | -0.3 | 0.0145 | -0.049 | -20.727
-4.5 | -0.241 | 0.01409 | -0.05 | -17.115
-4 | -0.181 | 0.01375 | -0.051 | -13.191
-3.5 | -0.121 | 0.01343 | -0.053 | -9.011
-3 | -0.059 | 0.0105 | -0.052 | -5.577
-2.5 | 0.001 | 0.01039 | -0.054 | 0.08
-2 | 0.06 | 0.01032 | -0.055 | 5.854
-1.5 | 0.12 | 0.01027 | -0.056 | 11.715
-1 | 0.18 | 0.01024 | -0.058 | 17.605
-0.5 | 0.24 | 0.01024 | -0.059 | 23.441
0 | 0.301 | 0.01007 | -0.06 | 29.916
0.5 | 0.361 | 0.01017 | -0.062 | 35.481
1 | 0.421 | 0.01027 | -0.063 | 40.971
1.5 | 0.48 | 0.01039 | -0.064 | 46.221
2 | 0.54 | 0.01051 | -0.065 | 51.389
2.5 | 0.596 | 0.01069 | -0.067 | 55.767
3 | 0.654 | 0.01088 | -0.068 | 60.166
3.5 | 0.712 | 0.01111 | -0.069 | 64.109
4 | 0.77 | 0.01137 | -0.071 | 67.655
4.5 | 0.826 | 0.01164 | -0.072 | 70.994
5 | 0.883 | 0.01194 | -0.074 | 73.954
5.5 | 0.955 | 0.01917 | -0.077 | 49.794
6 | 1.008 | 0.01988 | -0.078 | 50.711
6.5 | 1.06 | 0.02053 | -0.08 | 51.619
7 | 1.11 | 0.02128 | -0.081 | 52.152
7.5 | 1.157 | 0.02217 | -0.082 | 52.205
8 | 1.203 | 0.02294 | -0.084 | 52.439
8.5 | 1.245 | 0.02435 | -0.085 | 51.128
9 | 1.285 | 0.02527 | -0.086 | 50.834
9.5 | 1.321 | 0.02634 | -0.088 | 50.161
10 | 1.354 | 0.02752 | -0.089 | 49.202
10.5 | 1.383 | 0.02862 | -0.09 | 48.327
11 | 1.408 | 0.02984 | -0.091 | 47.172
11.5 | 1.207 | 0.07551 | -0.058 | 15.981
12 | 1.208 | 0.0845 | -0.049 | 14.292
12.5 | 1.221 | 0.08963 | -0.05 | 13.618
13 | 1.224 | 0.09637 | -0.047 | 12.699
13.5 | 1.225 | 0.1023 | -0.047 | 11.975
14 | 1.218 | 0.10887 | -0.038 | 11.19
14.5 | 1.214 | 0.11711 | -0.044 | 10.371
15 | 1.204 | 0.12352 | -0.039 | 9.745
15.5 | 1.192 | 0.13135 | -0.039 | 9.072
16 | 1.177 | 0.13955 | -0.039 | 8.431

## 18. Re 250k Mach 0.00 (2)
BIGFOIL.COM POLAR EXPORT
NACA67A317
NACA67A317 |  |  |  | Cl Max: | 0.4041 | at alpha= | 5 | deg
XFOIL ncrit=9 |  |  |  | L/D Max: | 14.2039 | at alpha= | 5 | deg
Re: | 250000 |  |  | Cd Min: | 0.11011 | at alpha= | -14 | deg
Mach: | 0 |  |  | Cl=0 at alpha= | 0.84628 | deg
|  |  |  | @ Cl=0.1, Cd= | 0.034271
|  |  |  | @ Cl=0.4, Cd= | 0.028522
|  |  |  | @ Cl=0.6, Cd= | 0.02845
alpha (deg) | Cl | Cd | Cm | Cl/Cd
-14 | -0.199 | 0.11011 | -0.1377 | -1.8073
-13.5 | -0.2821 | 0.08939 | -0.1542 | -3.1558
-12 | -0.4137 | 0.06625 | -0.1486 | -6.2445
-11.5 | -0.6872 | 0.05719 | -0.1026 | -12.0161
-11 | -0.7921 | 0.0572 | -0.0765 | -13.8479
-10.5 | -0.8555 | 0.05655 | -0.0576 | -15.1282
-10 | -0.9577 | 0.0586 | -0.0298 | -16.343
-9 | -0.9588 | 0.04728 | -0.0155 | -20.2792
-8.5 | -0.93 | 0.0438 | -0.0122 | -21.2329
-8 | -0.9144 | 0.03972 | -0.0059 | -23.0211
-7.5 | -0.8685 | 0.03693 | -0.0055 | -23.5175
-7 | -0.8156 | 0.03601 | -0.0062 | -22.6493
-6.5 | -0.7891 | 0.03447 | -0.0013 | -22.8924
-6 | -0.7389 | 0.03274 | -0.0012 | -22.5687
-5.5 | -0.6812 | 0.03259 | -0.0026 | -20.9021
-5 | -0.6614 | 0.03117 | 0.0033 | -21.2191
-4.5 | -0.613 | 0.03074 | 0.0038 | -19.9414
-4 | -0.5551 | 0.03111 | 0.0023 | -17.8431
-3.5 | -0.5425 | 0.02958 | 0.0096 | -18.3401
-3 | -0.4878 | 0.0295 | 0.0088 | -16.5356
-2.5 | -0.4977 | 0.02604 | 0.0197 | -19.1129
-2 | -0.4737 | 0.02642 | 0.0281 | -17.9296
-1.5 | -0.3992 | 0.02761 | 0.0276 | -14.4585
-0.5 | -0.0712 | 0.03622 | -0.0084 | -1.9658
0 | -0.0668 | 0.03551 | 0.0006 | -1.8812
1.5 | 0.0516 | 0.03442 | 0.0068 | 1.4991
2 | 0.123 | 0.0342 | 0.0029 | 3.5965
2.5 | 0.1728 | 0.0338 | 0.0029 | 5.1124
3 | 0.245 | 0.03323 | -0.0005 | 7.3729
3.5 | 0.2187 | 0.03182 | 0.0151 | 6.873
4 | 0.2655 | 0.03089 | 0.0163 | 8.595
5 | 0.4041 | 0.02845 | 0.0114 | 14.2039

## 19. Re 250k Mach 0.10 (1)
BIGFOIL.COM POLAR EXPORT
NACA67A317
NACA67A317 |  |  |  | Cl Max: | 1.406 | at alpha= | 11 | deg
JavaFoil+Calcfoil stall+Eppler ext transition |  |  |  | L/D Max: | 73.926 | at alpha= | 5 | deg
Re: | 250000 |  |  | Cd Min: | 0.01011 | at alpha= | 0 | deg
Mach: | 0.1 |  |  | Cl=0 at alpha= | -2.5083 | deg
|  |  |  | @ Cl=0.1, Cd= | 0.010321
|  |  |  | @ Cl=0.4, Cd= | 0.01026
|  |  |  | @ Cl=0.6, Cd= | 0.01072
alpha (deg) | Cl | Cd | Cm | Cl/Cd
-20 | -0.818 | 0.21877 | -0.004 | -3.74
-19.5 | -0.835 | 0.21091 | -0.005 | -3.957
-19 | -0.849 | 0.19501 | -0.005 | -4.355
-18.5 | -0.862 | 0.18703 | -0.006 | -4.611
-18 | -0.874 | 0.17476 | -0.006 | -5
-17.5 | -0.883 | 0.16637 | -0.006 | -5.309
-17 | -0.891 | 0.15713 | -0.007 | -5.669
-16.5 | -0.896 | 0.14784 | -0.008 | -6.058
-16 | -0.898 | 0.13846 | -0.008 | -6.484
-15.5 | -0.897 | 0.13162 | -0.009 | -6.818
-15 | -0.894 | 0.12451 | -0.009 | -7.179
-14.5 | -0.887 | 0.1163 | -0.01 | -7.63
-14 | -0.878 | 0.10943 | -0.011 | -8.022
-13.5 | -0.865 | 0.10291 | -0.011 | -8.404
-13 | -0.849 | 0.0966 | -0.012 | -8.788
-12.5 | -0.829 | 0.0911 | -0.012 | -9.105
-12 | -0.807 | 0.08583 | -0.013 | -9.407
-11.5 | -0.781 | 0.08072 | -0.014 | -9.669
-11 | -0.751 | 0.07531 | -0.016 | -9.972
-10.5 | -0.719 | 0.07061 | -0.017 | -10.182
-10 | -0.684 | 0.06697 | -0.018 | -10.22
-9.5 | -0.648 | 0.06235 | -0.019 | -10.395
-9 | -0.61 | 0.05844 | -0.02 | -10.437
-8.5 | -0.571 | 0.05447 | -0.022 | -10.475
-8 | -0.637 | 0.01764 | -0.04 | -36.084
-7.5 | -0.584 | 0.01709 | -0.042 | -34.193
-7 | -0.53 | 0.0166 | -0.043 | -31.954
-6.5 | -0.475 | 0.01597 | -0.045 | -29.738
-6 | -0.418 | 0.01548 | -0.046 | -27.027
-5.5 | -0.361 | 0.01495 | -0.047 | -24.115
-5 | -0.302 | 0.01455 | -0.049 | -20.747
-4.5 | -0.242 | 0.01415 | -0.05 | -17.121
-4 | -0.182 | 0.0138 | -0.052 | -13.203
-3.5 | -0.122 | 0.01348 | -0.053 | -9.015
-3 | -0.059 | 0.01051 | -0.053 | -5.603
-2.5 | 0.001 | 0.01042 | -0.054 | 0.08
-2 | 0.061 | 0.01036 | -0.055 | 5.86
-1.5 | 0.121 | 0.0103 | -0.057 | 11.742
-1 | 0.181 | 0.01028 | -0.058 | 17.622
-0.5 | 0.241 | 0.01027 | -0.059 | 23.494
0 | 0.303 | 0.01011 | -0.06 | 29.941
0.5 | 0.363 | 0.01018 | -0.062 | 35.627
1 | 0.423 | 0.01031 | -0.063 | 40.994
1.5 | 0.483 | 0.01042 | -0.064 | 46.313
2 | 0.543 | 0.01055 | -0.066 | 51.446
2.5 | 0.6 | 0.01072 | -0.067 | 55.93
3 | 0.658 | 0.01091 | -0.068 | 60.278
3.5 | 0.716 | 0.01116 | -0.07 | 64.122
4 | 0.773 | 0.01142 | -0.071 | 67.681
4.5 | 0.83 | 0.01169 | -0.073 | 70.998
5 | 0.887 | 0.012 | -0.074 | 73.926
5.5 | 0.959 | 0.01929 | -0.077 | 49.717
6 | 1.012 | 0.01999 | -0.079 | 50.655
6.5 | 1.064 | 0.02067 | -0.08 | 51.5
7 | 1.114 | 0.02143 | -0.081 | 52.001
7.5 | 1.162 | 0.02234 | -0.083 | 52.012
8 | 1.207 | 0.02318 | -0.084 | 52.068
8.5 | 1.249 | 0.02445 | -0.085 | 51.073
9 | 1.288 | 0.02553 | -0.087 | 50.43
9.5 | 1.323 | 0.02664 | -0.088 | 49.678
10 | 1.355 | 0.02786 | -0.089 | 48.629
10.5 | 1.383 | 0.02898 | -0.091 | 47.713
11 | 1.406 | 0.03028 | -0.092 | 46.431
11.5 | 1.193 | 0.07912 | -0.052 | 15.083
12 | 1.202 | 0.08564 | -0.048 | 14.038
12.5 | 1.213 | 0.09073 | -0.049 | 13.37
13 | 1.214 | 0.09695 | -0.046 | 12.526
13.5 | 1.213 | 0.10442 | -0.047 | 11.617
14 | 1.206 | 0.11109 | -0.045 | 10.859
14.5 | 1.195 | 0.11818 | -0.039 | 10.113
15 | 1.182 | 0.12438 | -0.038 | 9.506
15.5 | 1.167 | 0.1332 | -0.039 | 8.758
16 | 1.148 | 0.13901 | -0.04 | 8.257

## 20. Re 250k Mach 0.10 (2)
BIGFOIL.COM POLAR EXPORT
NACA67A317
NACA67A317 |  |  |  | Cl Max: | 1.0751 | at alpha= | 15 | deg
XFOIL ncrit=9 |  |  |  | L/D Max: | 38.959 | at alpha= | 7.5 | deg
Re: | 250000 |  |  | Cd Min: | 0.20899 | at alpha= | 20 | deg
Mach: | 0.1 |  |  | Cl=0 at alpha= | 0.84954 | deg
|  |  |  | @ Cl=0.1, Cd= | 0.034346
|  |  |  | @ Cl=0.4, Cd= | 0.028439
|  |  |  | @ Cl=0.6, Cd= | 0.02117
alpha (deg) | Cl | Cd | Cm | Cl/Cd
-14 | -0.1941 | 0.11111 | -0.1382 | -1.7469
-13.5 | -0.2719 | 0.09104 | -0.1545 | -2.9866
-13 | -0.4257 | 0.06669 | -0.156 | -6.3833
-12.5 | -0.2414 | 0.08267 | -0.1513 | -2.92
-12 | -0.5339 | 0.05248 | -0.1411 | -10.1734
-11.5 | -0.6054 | 0.05951 | -0.1154 | -10.1731
-11 | -0.6203 | 0.0614 | -0.1063 | -10.1026
-10.5 | -0.701 | 0.06141 | -0.0858 | -11.4151
-10 | -0.952 | 0.06157 | -0.0314 | -15.4621
-9.5 | -0.945 | 0.05366 | -0.0275 | -17.6109
-9 | -0.9541 | 0.04867 | -0.0179 | -19.6035
-8.5 | -0.9294 | 0.04485 | -0.014 | -20.7224
-8 | -0.9173 | 0.0408 | -0.0069 | -22.4828
-7.5 | -0.8719 | 0.03752 | -0.0064 | -23.2383
-7 | -0.8186 | 0.03651 | -0.007 | -22.4213
-6.5 | -0.7937 | 0.0348 | -0.0018 | -22.8075
-6 | -0.7418 | 0.03308 | -0.0018 | -22.4244
-5.5 | -0.6828 | 0.03288 | -0.0034 | -20.7664
-5 | -0.6638 | 0.03142 | 0.0028 | -21.1267
-4.5 | -0.6141 | 0.03095 | 0.0031 | -19.8417
-4 | -0.5551 | 0.0314 | 0.0015 | -17.6783
-3.5 | -0.5435 | 0.02975 | 0.0091 | -18.2689
-3 | -0.4863 | 0.02984 | 0.0079 | -16.2969
-2.5 | -0.4934 | 0.02649 | 0.0184 | -18.6259
-2 | -0.4722 | 0.02644 | 0.0274 | -17.8593
-1.5 | -0.3964 | 0.02776 | 0.0269 | -14.2795
-1 | -0.3565 | 0.02871 | 0.0315 | -12.4173
0 | -0.067 | 0.03562 | 0.0006 | -1.881
1.5 | 0.0513 | 0.03449 | 0.007 | 1.4874
2 | 0.129 | 0.03426 | 0.0022 | 3.7653
3 | 0.2093 | 0.03343 | 0.0058 | 6.2608
3.5 | 0.2708 | 0.03244 | 0.0049 | 8.3477
4 | 0.2667 | 0.03089 | 0.0166 | 8.6339
5 | 0.3785 | 0.02907 | 0.0159 | 13.0203
5.5 | 0.4603 | 0.02667 | 0.0126 | 17.2591
6 | 0.5037 | 0.02475 | 0.0159 | 20.3515
7 | 0.6008 | 0.02114 | 0.0203 | 28.4201
7.5 | 0.7036 | 0.01806 | 0.0145 | 38.959
8 | 0.7106 | 0.01952 | 0.0217 | 36.4037
8.5 | 0.7065 | 0.02187 | 0.0292 | 32.3045
9 | 0.721 | 0.02485 | 0.0323 | 29.0141
9.5 | 0.7453 | 0.02717 | 0.0345 | 27.431
10 | 0.7798 | 0.02909 | 0.0352 | 26.8065
10.5 | 0.8198 | 0.03105 | 0.0348 | 26.4026
11 | 0.8592 | 0.03303 | 0.0346 | 26.0127
11.5 | 0.9005 | 0.03504 | 0.0342 | 25.6992
12 | 0.9475 | 0.03705 | 0.0329 | 25.5735
12.5 | 0.9536 | 0.03782 | 0.0399 | 25.2142
13 | 0.9638 | 0.03918 | 0.0448 | 24.5993
13.5 | 1.0075 | 0.04152 | 0.0451 | 24.2654
14 | 1.0274 | 0.04433 | 0.0475 | 23.1762
14.5 | 1.0501 | 0.04739 | 0.0492 | 22.1587
15 | 1.0751 | 0.05151 | 0.0502 | 20.8717
15.5 | 1.069 | 0.05679 | 0.0534 | 18.8237
16 | 1.0505 | 0.06335 | 0.0562 | 16.5825
16.5 | 1.0203 | 0.07172 | 0.0578 | 14.2262
17 | 0.979 | 0.08217 | 0.0572 | 11.9143
17.5 | 0.9245 | 0.09608 | 0.0529 | 9.6222
18 | 0.8624 | 0.11396 | 0.0439 | 7.5676
18.5 | 0.7939 | 0.13698 | 0.0304 | 5.7957
19 | 0.6586 | 0.19364 | 0.0036 | 3.4012
19.5 | 0.6847 | 0.19741 | 0.0029 | 3.4684
20 | 0.6765 | 0.20899 | -0.0049 | 3.237

## 21. Re 250k Mach 0.25 (1)
BIGFOIL.COM POLAR EXPORT
NACA67A317
NACA67A317 |  |  |  | Cl Max: | 1.353 | at alpha= | 10 | deg
JavaFoil+Calcfoil stall+Eppler ext transition |  |  |  | L/D Max: | 74.107 | at alpha= | 5 | deg
Re: | 250000 |  |  | Cd Min: | 0.01029 | at alpha= | 0 | deg
Mach: | 0.25 |  |  | Cl=0 at alpha= | -2.5082 | deg
|  |  |  | @ Cl=0.1, Cd= | 0.010489
|  |  |  | @ Cl=0.4, Cd= | 0.010427
|  |  |  | @ Cl=0.6, Cd= | 0.010898
alpha (deg) | Cl | Cd | Cm | Cl/Cd
-18.5 | -0.556 | 0.24056 | -0.006 | -2.312
-18 | -0.601 | 0.22179 | -0.006 | -2.708
-17.5 | -0.642 | 0.205 | -0.007 | -3.13
-17 | -0.679 | 0.18615 | -0.007 | -3.645
-16.5 | -0.712 | 0.17311 | -0.008 | -4.111
-16 | -0.74 | 0.15784 | -0.008 | -4.691
-15.5 | -0.764 | 0.14827 | -0.009 | -5.156
-15 | -0.784 | 0.13645 | -0.009 | -5.742
-14.5 | -0.797 | 0.1282 | -0.01 | -6.219
-14 | -0.806 | 0.1202 | -0.011 | -6.705
-13.5 | -0.809 | 0.11025 | -0.011 | -7.338
-13 | -0.807 | 0.1027 | -0.012 | -7.859
-12.5 | -0.8 | 0.09638 | -0.013 | -8.296
-12 | -0.787 | 0.09057 | -0.013 | -8.693
-11.5 | -0.768 | 0.0839 | -0.014 | -9.15
-11 | -0.744 | 0.0785 | -0.015 | -9.481
-10.5 | -0.717 | 0.073 | -0.016 | -9.821
-10 | -0.686 | 0.06932 | -0.017 | -9.898
-9.5 | -0.653 | 0.06466 | -0.018 | -10.094
-9 | -0.617 | 0.05999 | -0.02 | -10.279
-8.5 | -0.578 | 0.05578 | -0.021 | -10.364
-8 | -0.543 | 0.04963 | -0.026 | -10.932
-7.5 | -0.596 | 0.01763 | -0.043 | -33.787
-7 | -0.542 | 0.01711 | -0.044 | -31.659
-6.5 | -0.486 | 0.01639 | -0.046 | -29.623
-6 | -0.428 | 0.01586 | -0.047 | -27.002
-5.5 | -0.369 | 0.01534 | -0.049 | -24.071
-5 | -0.309 | 0.01486 | -0.05 | -20.817
-4.5 | -0.249 | 0.01445 | -0.051 | -17.192
-4 | -0.187 | 0.01408 | -0.053 | -13.279
-3.5 | -0.125 | 0.01374 | -0.054 | -9.079
-3 | -0.06 | 0.01069 | -0.054 | -5.653
-2.5 | 0.001 | 0.01058 | -0.055 | 0.081
-2 | 0.062 | 0.01052 | -0.057 | 5.925
-1.5 | 0.124 | 0.01047 | -0.058 | 11.863
-1 | 0.186 | 0.01046 | -0.059 | 17.784
-0.5 | 0.248 | 0.01045 | -0.061 | 23.728
0 | 0.311 | 0.01029 | -0.062 | 30.203
0.5 | 0.373 | 0.01037 | -0.063 | 35.916
1 | 0.434 | 0.0105 | -0.065 | 41.344
1.5 | 0.496 | 0.01063 | -0.066 | 46.641
2 | 0.557 | 0.01075 | -0.067 | 51.816
2.5 | 0.615 | 0.01095 | -0.069 | 56.155
3 | 0.675 | 0.01117 | -0.07 | 60.4
3.5 | 0.734 | 0.01139 | -0.071 | 64.439
4 | 0.793 | 0.01163 | -0.073 | 68.213
4.5 | 0.852 | 0.01194 | -0.074 | 71.348
5 | 0.91 | 0.01228 | -0.076 | 74.107
5.5 | 0.983 | 0.01998 | -0.079 | 49.175
6 | 1.037 | 0.02076 | -0.081 | 49.949
6.5 | 1.089 | 0.02158 | -0.082 | 50.438
7 | 1.138 | 0.02244 | -0.083 | 50.701
7.5 | 1.184 | 0.02333 | -0.085 | 50.754
8 | 1.227 | 0.02481 | -0.086 | 49.456
8.5 | 1.266 | 0.0259 | -0.087 | 48.874
9 | 1.3 | 0.02693 | -0.089 | 48.274
9.5 | 1.33 | 0.02823 | -0.09 | 47.1
10 | 1.353 | 0.02957 | -0.091 | 45.774
10.5 | 1.156 | 0.07011 | -0.058 | 16.491
11 | 1.156 | 0.0781 | -0.05 | 14.796
11.5 | 1.159 | 0.08407 | -0.048 | 13.784
12 | 1.157 | 0.09106 | -0.045 | 12.71
12.5 | 1.149 | 0.09658 | -0.038 | 11.894
13 | 1.135 | 0.1044 | -0.043 | 10.868
13.5 | 1.109 | 0.1124 | -0.038 | 9.866
14 | 1.078 | 0.11971 | -0.038 | 9.006
14.5 | 1.041 | 0.13049 | -0.038 | 7.976
15 | 0.997 | 0.14114 | -0.038 | 7.064

## 22. Re 250k Mach 0.25 (2)
BIGFOIL.COM POLAR EXPORT
NACA67A317
NACA67A317 |  |  |  | Cl Max: | 1.0023 | at alpha= | 14.5 | deg
XFOIL ncrit=9 |  |  |  | L/D Max: | 36.6843 | at alpha= | 7.5 | deg
Re: | 250000 |  |  | Cd Min: | 0.20343 | at alpha= | 19.5 | deg
Mach: | 0.25 |  |  | Cl=0 at alpha= | 0.56722 | deg
|  |  |  | @ Cl=0.1, Cd= | 0.034715
|  |  |  | @ Cl=0.4, Cd= | 0.028609
|  |  |  | @ Cl=0.6, Cd= | 0.021376
alpha (deg) | Cl | Cd | Cm | Cl/Cd
-13 | -0.197 | 0.09732 | -0.15 | -2.0242
-12.5 | -0.3439 | 0.06807 | -0.1602 | -5.0522
-12 | -0.3948 | 0.06036 | -0.1584 | -6.5408
-11.5 | -0.483 | 0.06285 | -0.1355 | -7.685
-11 | -0.6343 | 0.05652 | -0.1128 | -11.2226
-10.5 | -0.6868 | 0.05478 | -0.0982 | -12.5374
-9 | -0.9138 | 0.0563 | -0.0316 | -16.2309
-8 | -0.9175 | 0.04613 | -0.0153 | -19.8894
-7.5 | -0.8839 | 0.04146 | -0.0125 | -21.3193
-7 | -0.8314 | 0.0396 | -0.0126 | -20.9949
-6.5 | -0.8155 | 0.03711 | -0.0052 | -21.9752
-6 | -0.7596 | 0.03574 | -0.0051 | -21.2535
-5 | -0.6763 | 0.03296 | -0.0003 | -20.5188
-4.5 | -0.6176 | 0.03225 | -0.0012 | -19.1504
-4 | -0.5978 | 0.03129 | 0.0053 | -19.1051
-3.5 | -0.5439 | 0.03091 | 0.0055 | -17.5962
-3 | -0.5188 | 0.03007 | 0.0108 | -17.2531
-2.5 | -0.4756 | 0.02855 | 0.0126 | -16.6585
-2 | -0.4631 | 0.02625 | 0.024 | -17.6419
-1.5 | -0.4133 | 0.02754 | 0.0277 | -15.0073
-1 | -0.3523 | 0.02926 | 0.0295 | -12.0403
-0.5 | -0.1134 | 0.03633 | -0.0013 | -3.1214
0.5 | -0.0121 | 0.03603 | -0.0006 | -0.33583
1 | 0.0779 | 0.0361 | -0.0077 | 2.1579
2 | 0.1012 | 0.03464 | 0.008 | 2.9215
2.5 | 0.1827 | 0.03429 | 0.0028 | 5.3281
3 | 0.2241 | 0.0338 | 0.0048 | 6.6302
4 | 0.3209 | 0.03175 | 0.0082 | 10.1071
4.5 | 0.3122 | 0.03049 | 0.0204 | 10.2394
5 | 0.3889 | 0.02901 | 0.0174 | 13.4057
7 | 0.6079 | 0.02109 | 0.0244 | 28.8241
7.5 | 0.6948 | 0.01894 | 0.0215 | 36.6843
8 | 0.6913 | 0.02107 | 0.0298 | 32.8097
8.5 | 0.6884 | 0.02366 | 0.037 | 29.0955
9 | 0.7062 | 0.02664 | 0.0398 | 26.509
9.5 | 0.7351 | 0.02892 | 0.0415 | 25.4184
10 | 0.7673 | 0.03102 | 0.043 | 24.7357
10.5 | 0.8102 | 0.03303 | 0.0425 | 24.5292
11 | 0.8523 | 0.03511 | 0.0424 | 24.2751
11.5 | 0.8953 | 0.03727 | 0.0424 | 24.022
12 | 0.9427 | 0.03958 | 0.0415 | 23.8176
12.5 | 0.9626 | 0.0414 | 0.0458 | 23.2512
13 | 0.9656 | 0.04283 | 0.0523 | 22.5449
13.5 | 0.99 | 0.04644 | 0.0548 | 21.3178
14 | 0.9973 | 0.05068 | 0.0578 | 19.6784
14.5 | 1.0023 | 0.05543 | 0.0601 | 18.0823
15 | 1.0013 | 0.06155 | 0.0617 | 16.2681
15.5 | 0.9728 | 0.06958 | 0.0633 | 13.981
16 | 0.9348 | 0.07951 | 0.0625 | 11.757
16.5 | 0.8907 | 0.09188 | 0.0588 | 9.6942
17 | 0.8418 | 0.10696 | 0.0513 | 7.8702
18 | 0.6529 | 0.17996 | 0.0141 | 3.628
18.5 | 0.6618 | 0.18901 | 0.0103 | 3.5014
19 | 0.6569 | 0.19886 | 0.0024 | 3.3033
19.5 | 0.6838 | 0.20343 | 0.0013 | 3.3614

## 23. Re 250k Mach 0.50 (1)
BIGFOIL.COM POLAR EXPORT
NACA67A317
NACA67A317 |  |  |  | Cl Max: | 1.248 | at alpha= | 20 | deg
JavaFoil+Calcfoil stall+Eppler ext transition |  |  |  | L/D Max: | 71.298 | at alpha= | 4.5 | deg
Re: | 250000 |  |  | Cd Min: | 0.01113 | at alpha= | 0 | deg
Mach: | 0.5 |  |  | Cl=0 at alpha= | -2.5071 | deg
|  |  |  | @ Cl=0.1, Cd= | 0.011233
|  |  |  | @ Cl=0.4, Cd= | 0.011231
|  |  |  | @ Cl=0.6, Cd= | 0.011698
alpha (deg) | Cl | Cd | Cm | Cl/Cd
-20 | -0.979 | 0.27139 | -0.006 | -3.609
-19.5 | -0.952 | 0.26691 | -0.007 | -3.567
-19 | -0.925 | 0.26098 | -0.008 | -3.544
-18.5 | -0.898 | 0.25246 | -0.009 | -3.556
-18 | -0.87 | 0.24647 | -0.009 | -3.532
-17.5 | -0.841 | 0.24122 | -0.01 | -3.486
-17 | -0.813 | 0.23657 | -0.01 | -3.438
-16.5 | -0.786 | 0.22899 | -0.011 | -3.431
-16 | -0.758 | 0.23061 | -0.012 | -3.288
-15.5 | -0.731 | 0.20379 | -0.013 | -3.586
-15 | -0.702 | 0.20164 | -0.013 | -3.48
-14.5 | -0.674 | 0.1941 | -0.013 | -3.47
-14 | -0.646 | 0.1971 | -0.014 | -3.277
-13.5 | -0.618 | 0.19336 | -0.015 | -3.198
-13 | -0.591 | 0.18823 | -0.015 | -3.137
-12.5 | -0.563 | 0.17772 | -0.016 | -3.167
-12 | -0.534 | 0.16359 | -0.016 | -3.262
-11.5 | -0.506 | 0.15592 | -0.016 | -3.244
-11 | -0.478 | 0.15082 | -0.017 | -3.169
-10.5 | -0.45 | 0.13172 | -0.018 | -3.417
-10 | -0.421 | 0.12357 | -0.016 | -3.41
-9.5 | -0.393 | 0.11852 | -0.017 | -3.319
-9 | -0.366 | 0.0996 | -0.018 | -3.67
-8.5 | -0.534 | 0.06893 | -0.019 | -7.747
-8 | -0.535 | 0.06075 | -0.02 | -8.801
-7.5 | -0.512 | 0.05508 | -0.023 | -9.293
-7 | -0.477 | 0.05086 | -0.025 | -9.381
-6.5 | -0.436 | 0.04645 | -0.028 | -9.375
-6 | -0.467 | 0.01791 | -0.052 | -26.055
-5.5 | -0.406 | 0.01716 | -0.054 | -23.625
-5 | -0.341 | 0.01644 | -0.055 | -20.762
-4.5 | -0.275 | 0.01589 | -0.057 | -17.309
-4 | -0.207 | 0.01538 | -0.059 | -13.481
-3.5 | -0.139 | 0.01494 | -0.06 | -9.273
-3 | -0.069 | 0.01454 | -0.062 | -4.748
-2.5 | 0.001 | 0.01135 | -0.061 | 0.084
-2 | 0.07 | 0.01125 | -0.063 | 6.178
-1.5 | 0.139 | 0.01121 | -0.064 | 12.372
-1 | 0.208 | 0.01122 | -0.066 | 18.504
-0.5 | 0.277 | 0.01121 | -0.068 | 24.671
0 | 0.347 | 0.01113 | -0.069 | 31.136
0.5 | 0.415 | 0.01126 | -0.071 | 36.87
1 | 0.484 | 0.01139 | -0.072 | 42.51
1.5 | 0.553 | 0.01156 | -0.073 | 47.825
2 | 0.621 | 0.01176 | -0.075 | 52.792
2.5 | 0.685 | 0.01197 | -0.076 | 57.251
3 | 0.752 | 0.01225 | -0.078 | 61.371
3.5 | 0.817 | 0.01252 | -0.079 | 65.274
4 | 0.882 | 0.01285 | -0.081 | 68.626
4.5 | 0.945 | 0.01325 | -0.082 | 71.298
5 | 1.024 | 0.02221 | -0.086 | 46.107
5.5 | 1.082 | 0.02334 | -0.087 | 46.342
6 | 1.133 | 0.02452 | -0.089 | 46.216
6.5 | 1.177 | 0.02575 | -0.09 | 45.721
7 | 1.21 | 0.02719 | -0.092 | 44.503
7.5 | 1.225 | 0.02957 | -0.094 | 41.436
8 | 1.014 | 0.05888 | -0.055 | 17.215
8.5 | 0.929 | 0.06745 | -0.036 | 13.771
9 | 0.643 | 0.10393 | -0.036 | 6.186
9.5 | 0.67 | 0.11389 | -0.036 | 5.885
10 | 0.698 | 0.13752 | -0.041 | 5.079
10.5 | 0.727 | 0.14021 | -0.047 | 5.185
11 | 0.754 | 0.14561 | -0.048 | 5.181
11.5 | 0.782 | 0.15136 | -0.048 | 5.165
12 | 0.809 | 0.15874 | -0.049 | 5.096
12.5 | 0.838 | 0.17629 | -0.054 | 4.753
13 | 0.865 | 0.18409 | -0.055 | 4.698
13.5 | 0.892 | 0.19152 | -0.056 | 4.657
14 | 0.919 | 0.18659 | -0.057 | 4.926
14.5 | 0.948 | 0.20032 | -0.062 | 4.734
15 | 0.975 | 0.21385 | -0.062 | 4.56
15.5 | 1.002 | 0.22035 | -0.063 | 4.547
16 | 1.029 | 0.22757 | -0.064 | 4.522
16.5 | 1.058 | 0.23532 | -0.068 | 4.498
17 | 1.085 | 0.24239 | -0.069 | 4.477
17.5 | 1.112 | 0.24758 | -0.07 | 4.49
18 | 1.139 | 0.25546 | -0.072 | 4.458
18.5 | 1.168 | 0.27259 | -0.075 | 4.286
19 | 1.195 | 0.26575 | -0.076 | 4.497
19.5 | 1.221 | 0.27649 | -0.077 | 4.418
20 | 1.248 | 0.28943 | -0.078 | 4.311

## 24. Re 250k Mach 0.50 (2)
BIGFOIL.COM POLAR EXPORT
NACA67A317
NACA67A317 |  |  |  | Cl Max: | 0.8445 | at alpha= | 12 | deg
XFOIL ncrit=9 |  |  |  | L/D Max: | 28.8806 | at alpha= | 7 | deg
Re: | 250000 |  |  | Cd Min: | 0.17944 | at alpha= | 17 | deg
Mach: | 0.5 |  |  | Cl=0 at alpha= | 0.45826 | deg
|  |  |  | @ Cl=0.1, Cd= | 0.038256
|  |  |  | @ Cl=0.4, Cd= | 0.031811
|  |  |  | @ Cl=0.6, Cd= | 0.023949
alpha (deg) | Cl | Cd | Cm | Cl/Cd
-11 | -0.2356 | 0.08726 | -0.1492 | -2.7
-10.5 | -0.3283 | 0.09075 | -0.1229 | -3.6176
-10 | -0.3767 | 0.08195 | -0.1214 | -4.5967
-9.5 | -0.434 | 0.07377 | -0.119 | -5.8832
-9 | -0.4919 | 0.06718 | -0.1133 | -7.3221
-8.5 | -0.554 | 0.06287 | -0.1022 | -8.8118
-8 | -0.6605 | 0.06611 | -0.0743 | -9.9909
-7 | -0.761 | 0.05648 | -0.05 | -13.4738
-6 | -0.8041 | 0.04728 | -0.0255 | -17.0072
-5 | -0.7463 | 0.03962 | -0.0128 | -18.8364
-4.5 | -0.6631 | 0.03777 | -0.0147 | -17.5563
-4 | -0.5831 | 0.03511 | -0.0155 | -16.6078
-3.5 | -0.5136 | 0.03392 | -0.0155 | -15.1415
-2 | -0.4336 | 0.02994 | 0.0058 | -14.4823
-1.5 | -0.4592 | 0.02797 | 0.025 | -16.4176
-1 | -0.387 | 0.03031 | 0.028 | -12.7681
-0.5 | -0.3202 | 0.03299 | 0.0307 | -9.706
0 | -0.0527 | 0.03921 | -0.0053 | -1.344
0.5 | 0.0048 | 0.03891 | -0.0046 | 0.12336
1 | 0.0626 | 0.03877 | -0.0047 | 1.6147
2 | 0.1339 | 0.03779 | 0.0041 | 3.5433
2.5 | 0.2085 | 0.03717 | 0.0018 | 5.6094
3 | 0.2309 | 0.03636 | 0.0091 | 6.3504
3.5 | 0.2538 | 0.03522 | 0.0168 | 7.2061
4.5 | 0.3665 | 0.03316 | 0.0199 | 11.0525
6.5 | 0.589 | 0.0242 | 0.0359 | 24.3388
7 | 0.6553 | 0.02269 | 0.0385 | 28.8806
7.5 | 0.6347 | 0.02421 | 0.0519 | 26.2164
8 | 0.6301 | 0.02756 | 0.0593 | 22.8628
8.5 | 0.6396 | 0.03068 | 0.0645 | 20.8475
9 | 0.6587 | 0.03317 | 0.0692 | 19.8583
9.5 | 0.6951 | 0.0359 | 0.0709 | 19.3621
10 | 0.7357 | 0.03848 | 0.0725 | 19.119
10.5 | 0.7777 | 0.04118 | 0.0742 | 18.8854
11 | 0.8141 | 0.04458 | 0.076 | 18.2616
11.5 | 0.8389 | 0.04975 | 0.0772 | 16.8623
12 | 0.8445 | 0.05631 | 0.078 | 14.9973
12.5 | 0.8306 | 0.06489 | 0.0774 | 12.8001
13 | 0.7908 | 0.07575 | 0.0752 | 10.4396
13.5 | 0.7403 | 0.08471 | 0.0757 | 8.7392
14 | 0.6938 | 0.09883 | 0.0683 | 7.0201
14.5 | 0.647 | 0.11663 | 0.0573 | 5.5475
15 | 0.612 | 0.13515 | 0.0467 | 4.5283
15.5 | 0.6025 | 0.14868 | 0.0392 | 4.0523
16 | 0.6036 | 0.16032 | 0.0328 | 3.765
16.5 | 0.6136 | 0.17012 | 0.0278 | 3.6069
17 | 0.6268 | 0.17944 | 0.023 | 3.4931

## 25. Re 500k Mach 0.00 (1)
BIGFOIL.COM POLAR EXPORT
NACA67A317
NACA67A317 |  |  |  | Cl Max: | 1.468 | at alpha= | 13 | deg
JavaFoil+Calcfoil stall+Eppler ext transition |  |  |  | L/D Max: | 102.674 | at alpha= | 5 | deg
Re: | 500000 |  |  | Cd Min: | 0.00733 | at alpha= | -0.5 | deg
Mach: | 0 |  |  | Cl=0 at alpha= | -2.5083 | deg
|  |  |  | @ Cl=0.1, Cd= | 0.0075535
|  |  |  | @ Cl=0.4, Cd= | 0.007548
|  |  |  | @ Cl=0.6, Cd= | 0.0078877
alpha (deg) | Cl | Cd | Cm | Cl/Cd
-20 | -0.863 | 0.19085 | -0.004 | -4.52
-19.5 | -0.875 | 0.18314 | -0.005 | -4.78
-19 | -0.887 | 0.17272 | -0.005 | -5.135
-18.5 | -0.897 | 0.16467 | -0.006 | -5.445
-18 | -0.905 | 0.15581 | -0.006 | -5.807
-17.5 | -0.911 | 0.14758 | -0.007 | -6.173
-17 | -0.915 | 0.13982 | -0.008 | -6.546
-16.5 | -0.917 | 0.13353 | -0.008 | -6.866
-16 | -0.916 | 0.12661 | -0.009 | -7.239
-15.5 | -0.914 | 0.11912 | -0.01 | -7.672
-15 | -0.908 | 0.11244 | -0.011 | -8.079
-14.5 | -0.899 | 0.10696 | -0.011 | -8.408
-14 | -0.888 | 0.10001 | -0.012 | -8.882
-13.5 | -0.873 | 0.09436 | -0.013 | -9.255
-13 | -0.856 | 0.08968 | -0.014 | -9.55
-12.5 | -0.836 | 0.08422 | -0.015 | -9.924
-12 | -0.813 | 0.07911 | -0.016 | -10.271
-11.5 | -0.785 | 0.07406 | -0.017 | -10.6
-11 | -0.757 | 0.06827 | -0.019 | -11.088
-10.5 | -0.733 | 0.05989 | -0.022 | -12.233
-10 | -0.823 | 0.01805 | -0.035 | -45.565
-9.5 | -0.781 | 0.01705 | -0.037 | -45.817
-9 | -0.735 | 0.01633 | -0.038 | -45.01
-8.5 | -0.687 | 0.01571 | -0.039 | -43.709
-8 | -0.636 | 0.01503 | -0.041 | -42.306
-7.5 | -0.584 | 0.01447 | -0.042 | -40.339
-7 | -0.53 | 0.01396 | -0.044 | -37.939
-6.5 | -0.474 | 0.01343 | -0.045 | -35.298
-6 | -0.417 | 0.01296 | -0.046 | -32.201
-5.5 | -0.36 | 0.0125 | -0.048 | -28.777
-5 | -0.301 | 0.01214 | -0.049 | -24.804
-4.5 | -0.242 | 0.01177 | -0.05 | -20.531
-4 | -0.182 | 0.01145 | -0.052 | -15.868
-3.5 | -0.121 | 0.01116 | -0.053 | -10.864
-3 | -0.059 | 0.00779 | -0.053 | -7.561
-2.5 | 0.001 | 0.00772 | -0.054 | 0.108
-2 | 0.061 | 0.00756 | -0.056 | 8.051
-1.5 | 0.121 | 0.00755 | -0.057 | 16.075
-1 | 0.182 | 0.00741 | -0.059 | 24.6
-0.5 | 0.243 | 0.00733 | -0.06 | 33.202
0 | 0.304 | 0.00743 | -0.062 | 40.858
0.5 | 0.364 | 0.0075 | -0.063 | 48.505
1 | 0.424 | 0.00758 | -0.065 | 55.965
1.5 | 0.484 | 0.00767 | -0.066 | 63.13
2 | 0.544 | 0.00776 | -0.067 | 70.154
2.5 | 0.601 | 0.00789 | -0.069 | 76.24
3 | 0.66 | 0.00801 | -0.07 | 82.378
3.5 | 0.718 | 0.00818 | -0.071 | 87.808
4 | 0.776 | 0.00833 | -0.073 | 93.205
4.5 | 0.834 | 0.00849 | -0.074 | 98.229
5 | 0.891 | 0.00868 | -0.076 | 102.674
5.5 | 0.956 | 0.01657 | -0.078 | 57.718
6 | 1.01 | 0.0172 | -0.079 | 58.724
6.5 | 1.062 | 0.01777 | -0.081 | 59.75
7 | 1.112 | 0.01845 | -0.082 | 60.274
7.5 | 1.159 | 0.01924 | -0.084 | 60.254
8 | 1.205 | 0.01991 | -0.085 | 60.51
8.5 | 1.247 | 0.02123 | -0.086 | 58.743
9 | 1.287 | 0.02203 | -0.088 | 58.416
9.5 | 1.323 | 0.02295 | -0.089 | 57.65
10 | 1.356 | 0.02405 | -0.09 | 56.399
10.5 | 1.386 | 0.02487 | -0.091 | 55.722
11 | 1.411 | 0.02597 | -0.093 | 54.357
11.5 | 1.433 | 0.02731 | -0.094 | 52.474
12 | 1.45 | 0.02856 | -0.095 | 50.771
12.5 | 1.464 | 0.02991 | -0.096 | 48.932
13 | 1.468 | 0.03149 | -0.097 | 46.606
13.5 | 1.461 | 0.03417 | -0.097 | 42.756
14 | 1.228 | 0.101 | -0.054 | 12.163
14.5 | 1.222 | 0.10757 | -0.054 | 11.36
15 | 1.21 | 0.11478 | -0.052 | 10.543
15.5 | 1.199 | 0.12177 | -0.053 | 9.843
16 | 1.182 | 0.12797 | -0.051 | 9.233
16.5 | 1.165 | 0.13549 | -0.052 | 8.596
17 | 1.142 | 0.1435 | -0.049 | 7.96
17.5 | 1.121 | 0.1524 | -0.05 | 7.354
18 | 1.096 | 0.16041 | -0.048 | 6.835

## 26. Re 500k Mach 0.00 (2)
BIGFOIL.COM POLAR EXPORT
NACA67A317
NACA67A317 |  |  |  | Cl Max: | 1.1347 | at alpha= | 18 | deg
XFOIL ncrit=9 |  |  |  | L/D Max: | 54.8223 | at alpha= | 6.5 | deg
Re: | 500000 |  |  | Cd Min: | 0.17337 | at alpha= | -19 | deg
Mach: | 0 |  |  | Cl=0 at alpha= | 0.56004 | deg
|  |  |  | @ Cl=0.1, Cd= | 0.020012
|  |  |  | @ Cl=0.4, Cd= | 0.016834
|  |  |  | @ Cl=0.6, Cd= | 0.013111
alpha (deg) | Cl | Cd | Cm | Cl/Cd
-19 | -0.2897 | 0.17337 | -0.0992 | -1.671
-18 | -0.2878 | 0.15651 | -0.1078 | -1.8389
-17.5 | -0.2666 | 0.15188 | -0.1097 | -1.7553
-17 | -0.2501 | 0.14682 | -0.1121 | -1.7034
-16.5 | -0.242 | 0.14012 | -0.1152 | -1.7271
-16 | -0.5853 | 0.06108 | -0.1496 | -9.5825
-15.5 | -0.6348 | 0.05206 | -0.1502 | -12.1936
-15 | -0.6714 | 0.04558 | -0.1475 | -14.7301
-14.5 | -0.6977 | 0.04011 | -0.143 | -17.3947
-14 | -0.701 | 0.03648 | -0.1392 | -19.216
-13.5 | -0.6921 | 0.03396 | -0.1358 | -20.3799
-13 | -0.6793 | 0.03136 | -0.1323 | -21.6614
-12.5 | -0.6594 | 0.02951 | -0.129 | -22.345
-12 | -0.6345 | 0.02762 | -0.126 | -22.9725
-11.5 | -0.6058 | 0.02619 | -0.1232 | -23.131
-11 | -0.5609 | 0.02411 | -0.1231 | -23.2642
-10.5 | -0.5206 | 0.02299 | -0.1221 | -22.6446
-10 | -0.481 | 0.0221 | -0.1209 | -21.7647
-9.5 | -0.442 | 0.02145 | -0.1192 | -20.6061
-9 | -0.402 | 0.02025 | -0.1178 | -19.8519
-8.5 | -0.364 | 0.01966 | -0.1159 | -18.5148
-8 | -0.3296 | 0.01887 | -0.1132 | -17.4669
-7.5 | -0.2941 | 0.01844 | -0.1106 | -15.949
-7 | -0.2695 | 0.01829 | -0.1061 | -14.7348
-6.5 | -0.2622 | 0.01886 | -0.0983 | -13.9024
-6 | -0.2436 | 0.0187 | -0.092 | -13.0267
-5.5 | -0.3747 | 0.02131 | -0.0557 | -17.5833
-5 | -0.3459 | 0.02084 | -0.051 | -16.5979
-4.5 | -0.3814 | 0.02161 | -0.0339 | -17.6492
-4 | -0.3478 | 0.02111 | -0.0301 | -16.4756
-3.5 | -0.3129 | 0.02 | -0.0269 | -15.645
-3 | -0.3258 | 0.01941 | -0.0148 | -16.7852
-2.5 | -0.3179 | 0.0174 | -0.0053 | -18.2701
-2 | -0.26 | 0.01775 | -0.0055 | -14.6479
-1.5 | -0.2126 | 0.0183 | -0.0038 | -11.6175
-1 | -0.1342 | 0.01859 | -0.0075 | -7.2189
0 | -0.0927 | 0.02089 | 0.008 | -4.4375
0.5 | -0.0055 | 0.02049 | 0.002 | -0.26842
1.5 | 0.0861 | 0.0201 | 0.0042 | 4.2836
2 | 0.1491 | 0.0197 | 0.0021 | 7.5685
4 | 0.3811 | 0.01726 | -0.0012 | 22.08
4.5 | 0.5194 | 0.01414 | -0.0156 | 36.7327
5.5 | 0.5773 | 0.01333 | -0.0057 | 43.3083
6 | 0.6259 | 0.01286 | -0.0046 | 48.6703
6.5 | 0.6787 | 0.01238 | -0.0038 | 54.8223
7 | 0.6677 | 0.01417 | 0.007 | 47.1207
7.5 | 0.6617 | 0.01609 | 0.0164 | 41.1249
8 | 0.6714 | 0.01783 | 0.0226 | 37.6556
8.5 | 0.6894 | 0.01946 | 0.0272 | 35.4265
9.5 | 0.7403 | 0.02232 | 0.0339 | 33.1676
10 | 0.7714 | 0.02352 | 0.0363 | 32.7976
10.5 | 0.8016 | 0.02484 | 0.0388 | 32.2705
11 | 0.8301 | 0.02618 | 0.0414 | 31.7074
11.5 | 0.8592 | 0.02755 | 0.0438 | 31.1869
12 | 0.8886 | 0.02912 | 0.0457 | 30.5151
12.5 | 0.9279 | 0.03108 | 0.045 | 29.8552
13 | 0.9683 | 0.03352 | 0.0431 | 28.8872
13.5 | 1.0084 | 0.03562 | 0.0418 | 28.3099
14 | 1.0288 | 0.03816 | 0.0436 | 26.9602
14.5 | 1.0523 | 0.04058 | 0.045 | 25.9315
15 | 1.0728 | 0.04329 | 0.0464 | 24.7817
15.5 | 1.087 | 0.0467 | 0.0483 | 23.2762
16 | 1.1037 | 0.04995 | 0.0495 | 22.0961
16.5 | 1.1171 | 0.05364 | 0.0504 | 20.8259
17 | 1.1281 | 0.05768 | 0.0511 | 19.5579
17.5 | 1.1346 | 0.06237 | 0.0516 | 18.1914
18 | 1.1347 | 0.06807 | 0.0518 | 16.6696
18.5 | 1.1307 | 0.07456 | 0.0509 | 15.165
19 | 1.1212 | 0.08219 | 0.0493 | 13.6416
19.5 | 1.1052 | 0.09119 | 0.0464 | 12.1197
20 | 1.0849 | 0.10144 | 0.042 | 10.695

## 27. Re 500k Mach 0.10 (1)
BIGFOIL.COM POLAR EXPORT
NACA67A317
NACA67A317 |  |  |  | Cl Max: | 1.455 | at alpha= | 12.5 | deg
JavaFoil+Calcfoil stall+Eppler ext transition |  |  |  | L/D Max: | 102.603 | at alpha= | 5 | deg
Re: | 500000 |  |  | Cd Min: | 0.00737 | at alpha= | -0.5 | deg
Mach: | 0.1 |  |  | Cl=0 at alpha= | -2.5083 | deg
|  |  |  | @ Cl=0.1, Cd= | 0.0075533
|  |  |  | @ Cl=0.4, Cd= | 0.007581
|  |  |  | @ Cl=0.6, Cd= | 0.0079109
alpha (deg) | Cl | Cd | Cm | Cl/Cd
-20 | -0.819 | 0.19626 | -0.004 | -4.171
-19.5 | -0.835 | 0.188 | -0.005 | -4.442
-19 | -0.85 | 0.17716 | -0.005 | -4.796
-18.5 | -0.863 | 0.16945 | -0.006 | -5.092
-18 | -0.874 | 0.159 | -0.006 | -5.499
-17.5 | -0.884 | 0.15375 | -0.007 | -5.748
-17 | -0.891 | 0.1419 | -0.007 | -6.28
-16.5 | -0.896 | 0.13607 | -0.008 | -6.588
-16 | -0.898 | 0.12741 | -0.009 | -7.05
-15.5 | -0.898 | 0.12046 | -0.009 | -7.456
-15 | -0.895 | 0.11418 | -0.01 | -7.838
-14.5 | -0.889 | 0.10846 | -0.011 | -8.193
-14 | -0.88 | 0.10083 | -0.012 | -8.725
-13.5 | -0.867 | 0.09605 | -0.013 | -9.025
-13 | -0.852 | 0.09019 | -0.014 | -9.443
-12.5 | -0.832 | 0.08476 | -0.014 | -9.818
-12 | -0.81 | 0.07984 | -0.015 | -10.149
-11.5 | -0.784 | 0.07485 | -0.017 | -10.47
-11 | -0.756 | 0.06918 | -0.018 | -10.921
-10.5 | -0.727 | 0.06308 | -0.021 | -11.531
-10 | -0.813 | 0.01956 | -0.035 | -41.586
-9.5 | -0.783 | 0.01721 | -0.037 | -45.483
-9 | -0.737 | 0.01649 | -0.038 | -44.708
-8.5 | -0.689 | 0.01581 | -0.04 | -43.554
-8 | -0.638 | 0.01513 | -0.041 | -42.191
-7.5 | -0.586 | 0.01455 | -0.042 | -40.261
-7 | -0.532 | 0.01409 | -0.044 | -37.729
-6.5 | -0.476 | 0.0135 | -0.045 | -35.277
-6 | -0.419 | 0.01303 | -0.047 | -32.162
-5.5 | -0.361 | 0.01257 | -0.048 | -28.752
-5 | -0.303 | 0.01219 | -0.049 | -24.824
-4.5 | -0.243 | 0.01183 | -0.051 | -20.521
-4 | -0.183 | 0.0115 | -0.052 | -15.886
-3.5 | -0.122 | 0.01121 | -0.053 | -10.864
-3 | -0.059 | 0.00782 | -0.053 | -7.566
-2.5 | 0.001 | 0.00775 | -0.055 | 0.108
-2 | 0.061 | 0.00763 | -0.056 | 8.015
-1.5 | 0.122 | 0.00751 | -0.058 | 16.269
-1 | 0.183 | 0.00745 | -0.059 | 24.557
-0.5 | 0.245 | 0.00737 | -0.061 | 33.184
0 | 0.305 | 0.00745 | -0.062 | 40.908
0.5 | 0.366 | 0.00753 | -0.063 | 48.562
1 | 0.426 | 0.00762 | -0.065 | 55.963
1.5 | 0.487 | 0.00769 | -0.066 | 63.259
2 | 0.547 | 0.00779 | -0.068 | 70.151
2.5 | 0.604 | 0.00792 | -0.069 | 76.284
3 | 0.663 | 0.00806 | -0.07 | 82.304
3.5 | 0.721 | 0.00822 | -0.072 | 87.791
4 | 0.78 | 0.00837 | -0.073 | 93.207
4.5 | 0.838 | 0.00853 | -0.075 | 98.212
5 | 0.895 | 0.00873 | -0.076 | 102.603
5.5 | 0.961 | 0.01667 | -0.079 | 57.617
6 | 1.014 | 0.01731 | -0.08 | 58.593
6.5 | 1.066 | 0.0179 | -0.081 | 59.584
7 | 1.116 | 0.01859 | -0.083 | 60.052
7.5 | 1.164 | 0.0194 | -0.084 | 59.991
8 | 1.209 | 0.02008 | -0.085 | 60.205
8.5 | 1.251 | 0.02127 | -0.087 | 58.818
9 | 1.29 | 0.02227 | -0.088 | 57.925
9.5 | 1.325 | 0.02322 | -0.089 | 57.087
10 | 1.358 | 0.02432 | -0.091 | 55.809
10.5 | 1.386 | 0.02513 | -0.092 | 55.149
11 | 1.41 | 0.0264 | -0.093 | 53.412
11.5 | 1.43 | 0.02771 | -0.094 | 51.602
12 | 1.445 | 0.02897 | -0.095 | 49.855
12.5 | 1.455 | 0.03041 | -0.096 | 47.847
13 | 1.454 | 0.03231 | -0.097 | 45.018
13.5 | 1.249 | 0.08432 | -0.069 | 14.816
14 | 1.214 | 0.10203 | -0.055 | 11.903
14.5 | 1.202 | 0.10947 | -0.052 | 10.983
15 | 1.187 | 0.11665 | -0.05 | 10.178
15.5 | 1.172 | 0.12248 | -0.051 | 9.566
16 | 1.153 | 0.12979 | -0.052 | 8.885
16.5 | 1.13 | 0.13702 | -0.05 | 8.248
17 | 1.105 | 0.14687 | -0.049 | 7.524
17.5 | 1.078 | 0.15578 | -0.046 | 6.92

## 28. Re 500k Mach 0.10 (2)
BIGFOIL.COM POLAR EXPORT
NACA67A317
NACA67A317 |  |  |  | Cl Max: | 1.1229 | at alpha= | 17.5 | deg
XFOIL ncrit=9 |  |  |  | L/D Max: | 53.8645 | at alpha= | 6.5 | deg
Re: | 500000 |  |  | Cd Min: | 0.17403 | at alpha= | -19 | deg
Mach: | 0.1 |  |  | Cl=0 at alpha= | 0.85626 | deg
|  |  |  | @ Cl=0.1, Cd= | 0.020063
|  |  |  | @ Cl=0.4, Cd= | 0.016496
|  |  |  | @ Cl=0.6, Cd= | 0.01332
alpha (deg) | Cl | Cd | Cm | Cl/Cd
-19 | -0.2885 | 0.17403 | -0.0996 | -1.6578
-18.5 | -0.2944 | 0.16525 | -0.105 | -1.7815
-18 | -0.2861 | 0.1573 | -0.1082 | -1.8188
-17.5 | -0.2645 | 0.15263 | -0.1101 | -1.7329
-17 | -0.2478 | 0.14756 | -0.1125 | -1.6793
-16.5 | -0.2393 | 0.14092 | -0.1156 | -1.6981
-16 | -0.2615 | 0.12726 | -0.1229 | -2.0548
-15.5 | -0.5936 | 0.05575 | -0.152 | -10.6475
-15 | -0.6366 | 0.04815 | -0.1508 | -13.2212
-14.5 | -0.6668 | 0.04238 | -0.1471 | -15.7338
-14 | -0.678 | 0.03834 | -0.1431 | -17.6839
-13.5 | -0.6751 | 0.03545 | -0.1394 | -19.0437
-13 | -0.6686 | 0.03247 | -0.1354 | -20.5913
-12.5 | -0.6524 | 0.03044 | -0.1317 | -21.4323
-12 | -0.631 | 0.02833 | -0.1283 | -22.2732
-11.5 | -0.6041 | 0.0267 | -0.1252 | -22.6255
-11 | -0.5627 | 0.0246 | -0.1245 | -22.874
-10.5 | -0.5213 | 0.02332 | -0.1237 | -22.3542
-10 | -0.4816 | 0.02239 | -0.1223 | -21.5096
-9.5 | -0.4419 | 0.02163 | -0.1207 | -20.43
-9 | -0.4015 | 0.02045 | -0.1192 | -19.6333
-8.5 | -0.3634 | 0.01983 | -0.1172 | -18.3258
-8 | -0.3278 | 0.01907 | -0.1146 | -17.1893
-7.5 | -0.293 | 0.01858 | -0.1118 | -15.7696
-7 | -0.2696 | 0.01852 | -0.1071 | -14.5572
-6.5 | -0.2626 | 0.01903 | -0.0991 | -13.7993
-6 | -0.2416 | 0.01883 | -0.0933 | -12.8306
-5.5 | -0.3709 | 0.0214 | -0.0574 | -17.3318
-5 | -0.3435 | 0.02093 | -0.0523 | -16.4118
-4.5 | -0.384 | 0.02173 | -0.0341 | -17.6714
-4 | -0.3476 | 0.02123 | -0.0308 | -16.3731
-3.5 | -0.3116 | 0.02014 | -0.0277 | -15.4717
-3 | -0.3259 | 0.01965 | -0.0152 | -16.5852
-2.5 | -0.3193 | 0.01741 | -0.0055 | -18.34
-2 | -0.261 | 0.01777 | -0.0057 | -14.6877
-1.5 | -0.2401 | 0.01857 | 0.0007 | -12.9295
-1 | -0.1838 | 0.01896 | 0.0011 | -9.6941
-0.5 | -0.1258 | 0.01962 | 0.0018 | -6.4118
0 | -0.103 | 0.02099 | 0.0097 | -4.9071
0.5 | -0.0461 | 0.02094 | 0.0093 | -2.2015
1 | 0.0186 | 0.02058 | 0.0071 | 0.90379
1.5 | 0.0872 | 0.02015 | 0.0041 | 4.3275
2 | 0.1534 | 0.0197 | 0.0016 | 7.7868
4 | 0.4274 | 0.01614 | -0.0088 | 26.4808
5.5 | 0.5619 | 0.01392 | -0.0025 | 40.3664
6 | 0.6279 | 0.01288 | -0.0041 | 48.75
6.5 | 0.676 | 0.01255 | -0.0025 | 53.8645
7 | 0.6645 | 0.01439 | 0.0084 | 46.1779
7.5 | 0.6592 | 0.01633 | 0.0176 | 40.3674
8 | 0.6695 | 0.01807 | 0.0238 | 37.0504
8.5 | 0.6878 | 0.01972 | 0.0284 | 34.8783
9 | 0.7112 | 0.02132 | 0.0319 | 33.3583
9.5 | 0.7396 | 0.0226 | 0.035 | 32.7257
10 | 0.7705 | 0.02383 | 0.0375 | 32.3332
10.5 | 0.8011 | 0.02515 | 0.04 | 31.8529
11 | 0.8282 | 0.02663 | 0.0428 | 31.1003
11.5 | 0.8585 | 0.02795 | 0.0451 | 30.7156
12 | 0.8859 | 0.0297 | 0.0473 | 29.8283
12.5 | 0.926 | 0.03158 | 0.0466 | 29.3224
13 | 0.967 | 0.03402 | 0.0448 | 28.4245
13.5 | 1.0062 | 0.03634 | 0.0434 | 27.6885
14 | 1.0268 | 0.03892 | 0.0452 | 26.3823
14.5 | 1.0496 | 0.04149 | 0.0467 | 25.2977
15 | 1.0682 | 0.04444 | 0.0482 | 24.0369
15.5 | 1.0833 | 0.04789 | 0.05 | 22.6206
16 | 1.0984 | 0.05141 | 0.0513 | 21.3655
16.5 | 1.1103 | 0.05535 | 0.0521 | 20.0596
17 | 1.1193 | 0.05973 | 0.0527 | 18.7393
17.5 | 1.1229 | 0.06491 | 0.0531 | 17.2993
18 | 1.1187 | 0.07134 | 0.0529 | 15.6812
18.5 | 1.1098 | 0.07875 | 0.0515 | 14.0927
19 | 1.094 | 0.08762 | 0.049 | 12.4857
19.5 | 1.0707 | 0.09818 | 0.0449 | 10.9055
20 | 1.041 | 0.11062 | 0.0388 | 9.4106

## 29. Re 500k Mach 0.25 (1)
BIGFOIL.COM POLAR EXPORT
NACA67A317
NACA67A317 |  |  |  | Cl Max: | 1.391 | at alpha= | 11.5 | deg
JavaFoil+Calcfoil stall+Eppler ext transition |  |  |  | L/D Max: | 102.395 | at alpha= | 5 | deg
Re: | 500000 |  |  | Cd Min: | 0.00758 | at alpha= | -0.5 | deg
Mach: | 0.25 |  |  | Cl=0 at alpha= | -2.5081 | deg
|  |  |  | @ Cl=0.1, Cd= | 0.0078181
|  |  |  | @ Cl=0.4, Cd= | 0.0077003
|  |  |  | @ Cl=0.6, Cd= | 0.0080425
alpha (deg) | Cl | Cd | Cm | Cl/Cd
-18.5 | -0.557 | 0.22002 | -0.006 | -2.529
-18 | -0.601 | 0.1974 | -0.006 | -3.045
-17.5 | -0.642 | 0.17857 | -0.007 | -3.595
-17 | -0.679 | 0.16456 | -0.007 | -4.125
-16.5 | -0.712 | 0.15439 | -0.008 | -4.611
-16 | -0.741 | 0.14126 | -0.009 | -5.244
-15.5 | -0.765 | 0.13333 | -0.009 | -5.736
-15 | -0.784 | 0.12337 | -0.01 | -6.354
-14.5 | -0.798 | 0.11604 | -0.01 | -6.874
-14 | -0.806 | 0.10918 | -0.011 | -7.386
-13.5 | -0.809 | 0.10109 | -0.012 | -8.007
-13 | -0.808 | 0.09535 | -0.013 | -8.475
-12.5 | -0.801 | 0.08936 | -0.014 | -8.961
-12 | -0.789 | 0.08355 | -0.015 | -9.446
-11.5 | -0.77 | 0.07795 | -0.016 | -9.875
-11 | -0.747 | 0.0727 | -0.017 | -10.273
-10.5 | -0.72 | 0.06767 | -0.019 | -10.64
-10 | -0.69 | 0.0635 | -0.02 | -10.865
-9.5 | -0.66 | 0.05772 | -0.023 | -11.426
-9 | -0.744 | 0.01724 | -0.039 | -43.184
-8.5 | -0.699 | 0.01634 | -0.041 | -42.742
-8 | -0.649 | 0.01571 | -0.042 | -41.317
-7.5 | -0.597 | 0.01507 | -0.043 | -39.616
-7 | -0.543 | 0.01455 | -0.045 | -37.28
-6.5 | -0.487 | 0.01387 | -0.046 | -35.085
-6 | -0.429 | 0.01338 | -0.048 | -32.074
-5.5 | -0.37 | 0.0129 | -0.049 | -28.687
-5 | -0.31 | 0.01246 | -0.051 | -24.876
-4.5 | -0.249 | 0.0121 | -0.052 | -20.588
-4 | -0.187 | 0.01175 | -0.053 | -15.94
-3.5 | -0.125 | 0.01143 | -0.055 | -10.935
-3 | -0.061 | 0.00796 | -0.055 | -7.63
-2.5 | 0.001 | 0.00788 | -0.056 | 0.109
-2 | 0.063 | 0.00783 | -0.058 | 8.006
-1.5 | 0.125 | 0.00781 | -0.059 | 15.988
-1 | 0.187 | 0.0077 | -0.06 | 24.323
-0.5 | 0.25 | 0.00758 | -0.062 | 33.052
0 | 0.313 | 0.00759 | -0.063 | 41.262
0.5 | 0.375 | 0.00766 | -0.065 | 48.984
1 | 0.437 | 0.00776 | -0.066 | 56.402
1.5 | 0.5 | 0.00785 | -0.068 | 63.648
2 | 0.561 | 0.00795 | -0.069 | 70.609
2.5 | 0.62 | 0.00809 | -0.071 | 76.629
3 | 0.681 | 0.00824 | -0.072 | 82.574
3.5 | 0.74 | 0.00839 | -0.074 | 88.206
4 | 0.8 | 0.00856 | -0.075 | 93.442
4.5 | 0.86 | 0.00875 | -0.077 | 98.242
5 | 0.918 | 0.00896 | -0.078 | 102.395
5.5 | 0.984 | 0.01727 | -0.08 | 56.984
6 | 1.039 | 0.018 | -0.082 | 57.702
6.5 | 1.09 | 0.01871 | -0.083 | 58.286
7 | 1.14 | 0.01946 | -0.085 | 58.545
7.5 | 1.186 | 0.02024 | -0.086 | 58.585
8 | 1.229 | 0.0215 | -0.088 | 57.156
8.5 | 1.268 | 0.02254 | -0.089 | 56.244
9 | 1.302 | 0.02351 | -0.09 | 55.4
9.5 | 1.332 | 0.02465 | -0.092 | 54.049
10 | 1.356 | 0.02589 | -0.093 | 52.402
10.5 | 1.375 | 0.0272 | -0.094 | 50.56
11 | 1.387 | 0.02827 | -0.095 | 49.062
11.5 | 1.391 | 0.02997 | -0.096 | 46.416
12 | 1.176 | 0.0799 | -0.062 | 14.723
12.5 | 1.157 | 0.09024 | -0.052 | 12.817
13 | 1.141 | 0.09559 | -0.053 | 11.938
13.5 | 1.113 | 0.10461 | -0.048 | 10.635
14 | 1.081 | 0.11117 | -0.048 | 9.729
14.5 | 1.043 | 0.12072 | -0.046 | 8.638
15 | 0.997 | 0.12664 | -0.039 | 7.874
15.5 | 0.948 | 0.13573 | -0.04 | 6.984
16 | 0.893 | 0.14707 | -0.04 | 6.074
16.5 | 0.834 | 0.15928 | -0.039 | 5.235

## 30. Re 500k Mach 0.25 (2)
BIGFOIL.COM POLAR EXPORT
NACA67A317
NACA67A317 |  |  |  | Cl Max: | 1.0491 | at alpha= | 16 | deg
XFOIL ncrit=9 |  |  |  | L/D Max: | 48.7242 | at alpha= | 6.5 | deg
Re: | 500000 |  |  | Cd Min: | 0.20332 | at alpha= | 20 | deg
Mach: | 0.25 |  |  | Cl=0 at alpha= | 0.83333 | deg
|  |  |  | @ Cl=0.1, Cd= | 0.020424
|  |  |  | @ Cl=0.4, Cd= | 0.017162
|  |  |  | @ Cl=0.6, Cd= | 0.013754
alpha (deg) | Cl | Cd | Cm | Cl/Cd
-17 | -0.2363 | 0.15134 | -0.1149 | -1.5614
-16.5 | -0.2256 | 0.14467 | -0.1183 | -1.5594
-16 | -0.2419 | 0.13289 | -0.125 | -1.8203
-15.5 | -0.2271 | 0.12669 | -0.1267 | -1.7926
-15 | -0.2113 | 0.12146 | -0.1288 | -1.7397
-14.5 | -0.2779 | 0.09638 | -0.1383 | -2.8834
-14 | -0.4145 | 0.0629 | -0.156 | -6.5898
-13.5 | -0.4902 | 0.05022 | -0.1589 | -9.7611
-13 | -0.5467 | 0.04207 | -0.155 | -12.995
-12.5 | -0.5667 | 0.03767 | -0.1499 | -15.0438
-12 | -0.579 | 0.03369 | -0.1438 | -17.1861
-11.5 | -0.5764 | 0.03055 | -0.1382 | -18.8674
-11 | -0.5592 | 0.02811 | -0.134 | -19.8933
-10.5 | -0.5238 | 0.02555 | -0.132 | -20.501
-10 | -0.4855 | 0.02417 | -0.1301 | -20.0869
-9.5 | -0.4443 | 0.02297 | -0.1282 | -19.3426
-9 | -0.4005 | 0.0218 | -0.1266 | -18.3716
-8.5 | -0.3603 | 0.02085 | -0.1245 | -17.2806
-8 | -0.3206 | 0.0202 | -0.1221 | -15.8713
-7.5 | -0.2894 | 0.01957 | -0.1183 | -14.7879
-7 | -0.2704 | 0.01989 | -0.1125 | -13.5948
-6.5 | -0.261 | 0.01989 | -0.1045 | -13.1222
-6 | -0.2293 | 0.01956 | -0.1003 | -11.7229
-5.5 | -0.2493 | 0.02034 | -0.0862 | -12.2566
-5 | -0.3204 | 0.02139 | -0.0614 | -14.979
-4.5 | -0.388 | 0.02234 | -0.0374 | -17.3679
-4 | -0.3452 | 0.02176 | -0.0349 | -15.864
-3 | -0.3244 | 0.02069 | -0.0181 | -15.6791
-2.5 | -0.3154 | 0.0179 | -0.0094 | -17.6201
-2 | -0.3062 | 0.01831 | 0.0003 | -16.7231
-1.5 | -0.2517 | 0.01871 | 0.0013 | -13.4527
-1 | -0.1891 | 0.01912 | 0.0009 | -9.8902
-0.5 | -0.1456 | 0.02001 | 0.0044 | -7.2764
0 | -0.1103 | 0.02123 | 0.0105 | -5.1955
0.5 | -0.046 | 0.02121 | 0.0095 | -2.1688
1 | 0.023 | 0.02085 | 0.0069 | 1.1031
1.5 | 0.0937 | 0.02044 | 0.0039 | 4.5841
2.5 | 0.1681 | 0.02025 | 0.0094 | 8.3012
3 | 0.2345 | 0.01969 | 0.0072 | 11.9096
3.5 | 0.3121 | 0.01861 | 0.0036 | 16.7706
4 | 0.3949 | 0.01727 | -0.0008 | 22.8662
4.5 | 0.4843 | 0.01537 | -0.006 | 31.5094
5.5 | 0.5561 | 0.01455 | 0.002 | 38.2199
6 | 0.6355 | 0.01311 | -0.0011 | 48.4744
6.5 | 0.6607 | 0.01356 | 0.0046 | 48.7242
7 | 0.6501 | 0.01557 | 0.0153 | 41.7534
7.5 | 0.6482 | 0.0176 | 0.0239 | 36.8295
8 | 0.6609 | 0.01939 | 0.0298 | 34.0846
8.5 | 0.6797 | 0.02115 | 0.0345 | 32.1371
9 | 0.7058 | 0.02275 | 0.038 | 31.0242
9.5 | 0.7362 | 0.02413 | 0.041 | 30.5097
10 | 0.7658 | 0.02557 | 0.044 | 29.9492
10.5 | 0.7979 | 0.02697 | 0.0465 | 29.5847
11 | 0.8245 | 0.02873 | 0.0495 | 28.6982
11.5 | 0.8541 | 0.03029 | 0.0522 | 28.1974
12 | 0.8791 | 0.03239 | 0.055 | 27.1411
12.5 | 0.9119 | 0.03463 | 0.0558 | 26.3327
13 | 0.9523 | 0.03732 | 0.0546 | 25.5171
13.5 | 0.9858 | 0.04066 | 0.0535 | 24.245
14 | 1.0117 | 0.04363 | 0.0544 | 23.1882
14.5 | 1.03 | 0.04702 | 0.056 | 21.9056
15 | 1.0408 | 0.0513 | 0.0578 | 20.2885
15.5 | 1.0485 | 0.05612 | 0.0592 | 18.6832
16 | 1.0491 | 0.06182 | 0.06 | 16.9702
16.5 | 1.0468 | 0.06815 | 0.0597 | 15.3602
17 | 1.0391 | 0.07549 | 0.0585 | 13.7647
17.5 | 1.0182 | 0.08515 | 0.0558 | 11.9577
18 | 0.9909 | 0.09643 | 0.0513 | 10.2758
18.5 | 0.9545 | 0.1104 | 0.0439 | 8.6458
19 | 0.9131 | 0.12644 | 0.0345 | 7.2216
19.5 | 0.8557 | 0.14756 | 0.0214 | 5.799
20 | 0.702 | 0.20332 | -0.002 | 3.4527

## 31. Re 500k Mach 0.50 (1)
BIGFOIL.COM POLAR EXPORT
NACA67A317
NACA67A317 |  |  |  | Cl Max: | 1.248 | at alpha= | 20 | deg
JavaFoil+Calcfoil stall+Eppler ext transition |  |  |  | L/D Max: | 97.118 | at alpha= | 4.5 | deg
Re: | 500000 |  |  | Cd Min: | 0.00815 | at alpha= | 0 | deg
Mach: | 0.5 |  |  | Cl=0 at alpha= | -2.5071 | deg
|  |  |  | @ Cl=0.1, Cd= | 0.0084113
|  |  |  | @ Cl=0.4, Cd= | 0.0082239
|  |  |  | @ Cl=0.6, Cd= | 0.0086475
alpha (deg) | Cl | Cd | Cm | Cl/Cd
-20 | -0.98 | 0.2283 | -0.006 | -4.291
-19.5 | -0.952 | 0.2247 | -0.007 | -4.238
-19 | -0.925 | 0.21631 | -0.008 | -4.276
-18.5 | -0.898 | 0.21247 | -0.009 | -4.225
-18 | -0.871 | 0.20652 | -0.01 | -4.215
-17.5 | -0.841 | 0.19945 | -0.01 | -4.216
-17 | -0.813 | 0.19617 | -0.011 | -4.146
-16.5 | -0.786 | 0.19397 | -0.011 | -4.051
-16 | -0.758 | 0.18947 | -0.012 | -4.002
-15.5 | -0.731 | 0.16985 | -0.013 | -4.303
-15 | -0.702 | 0.16544 | -0.013 | -4.244
-14.5 | -0.674 | 0.16502 | -0.013 | -4.083
-14 | -0.646 | 0.159 | -0.014 | -4.063
-13.5 | -0.618 | 0.15525 | -0.015 | -3.983
-13 | -0.591 | 0.15051 | -0.016 | -3.924
-12.5 | -0.563 | 0.14635 | -0.016 | -3.845
-12 | -0.534 | 0.1339 | -0.016 | -3.986
-11.5 | -0.506 | 0.13204 | -0.016 | -3.831
-11 | -0.478 | 0.12437 | -0.017 | -3.844
-10.5 | -0.45 | 0.10961 | -0.018 | -4.107
-10 | -0.421 | 0.10486 | -0.017 | -4.019
-9.5 | -0.393 | 0.1 | -0.017 | -3.935
-9 | -0.366 | 0.0857 | -0.019 | -4.267
-8.5 | -0.534 | 0.06225 | -0.019 | -8.582
-8 | -0.536 | 0.05616 | -0.023 | -9.547
-7.5 | -0.514 | 0.05028 | -0.026 | -10.232
-7 | -0.576 | 0.01686 | -0.05 | -34.162
-6.5 | -0.525 | 0.01607 | -0.051 | -32.655
-6 | -0.468 | 0.01526 | -0.053 | -30.638
-5.5 | -0.406 | 0.01452 | -0.054 | -27.969
-5 | -0.342 | 0.01385 | -0.056 | -24.684
-4.5 | -0.276 | 0.01333 | -0.058 | -20.671
-4 | -0.208 | 0.01287 | -0.059 | -16.138
-3.5 | -0.139 | 0.01244 | -0.061 | -11.155
-3 | -0.069 | 0.01208 | -0.062 | -5.725
-2.5 | 0.001 | 0.00851 | -0.062 | 0.113
-2 | 0.07 | 0.00842 | -0.064 | 8.292
-1.5 | 0.139 | 0.0084 | -0.065 | 16.558
-1 | 0.208 | 0.0084 | -0.067 | 24.81
-0.5 | 0.278 | 0.00837 | -0.068 | 33.179
0 | 0.349 | 0.00815 | -0.07 | 42.79
0.5 | 0.418 | 0.00825 | -0.071 | 50.693
1 | 0.487 | 0.00836 | -0.073 | 58.277
1.5 | 0.556 | 0.00852 | -0.075 | 65.335
2 | 0.625 | 0.00872 | -0.076 | 71.652
2.5 | 0.69 | 0.00888 | -0.078 | 77.693
3 | 0.757 | 0.00907 | -0.08 | 83.389
3.5 | 0.823 | 0.00929 | -0.082 | 88.58
4 | 0.888 | 0.00953 | -0.083 | 93.233
4.5 | 0.952 | 0.0098 | -0.085 | 97.118
5 | 1.026 | 0.01935 | -0.088 | 53.006
5.5 | 1.083 | 0.02033 | -0.089 | 53.271
6 | 1.135 | 0.02136 | -0.091 | 53.125
6.5 | 1.179 | 0.02253 | -0.092 | 52.317
7 | 1.212 | 0.02372 | -0.094 | 51.091
7.5 | 1.227 | 0.02583 | -0.095 | 47.515
8 | 1.212 | 0.02766 | -0.097 | 43.838
8.5 | 0.929 | 0.0613 | -0.037 | 15.157
9 | 0.643 | 0.08856 | -0.038 | 7.262
9.5 | 0.67 | 0.09618 | -0.038 | 6.971
10 | 0.699 | 0.11502 | -0.042 | 6.073
10.5 | 0.727 | 0.1125 | -0.048 | 6.464
11 | 0.755 | 0.12319 | -0.049 | 6.125
11.5 | 0.782 | 0.12852 | -0.049 | 6.083
12 | 0.809 | 0.13032 | -0.05 | 6.208
12.5 | 0.838 | 0.14244 | -0.055 | 5.883
13 | 0.865 | 0.15381 | -0.056 | 5.623
13.5 | 0.892 | 0.15566 | -0.056 | 5.73
14 | 0.919 | 0.15595 | -0.058 | 5.896
14.5 | 0.948 | 0.16509 | -0.062 | 5.745
15 | 0.975 | 0.17908 | -0.063 | 5.446
15.5 | 1.002 | 0.18054 | -0.064 | 5.55
16 | 1.029 | 0.18933 | -0.065 | 5.437
16.5 | 1.059 | 0.19982 | -0.069 | 5.297
17 | 1.085 | 0.20029 | -0.07 | 5.418
17.5 | 1.112 | 0.207 | -0.071 | 5.371
18 | 1.139 | 0.21104 | -0.073 | 5.4
18.5 | 1.168 | 0.22378 | -0.075 | 5.221
19 | 1.195 | 0.22644 | -0.077 | 5.278
19.5 | 1.222 | 0.23226 | -0.078 | 5.26
20 | 1.248 | 0.2399 | -0.079 | 5.204

## 32. Re 500k Mach 0.50 (2)
BIGFOIL.COM POLAR EXPORT
NACA67A317
NACA67A317 |  |  |  | Cl Max: | 0.8444 | at alpha= | 12.5 | deg
XFOIL ncrit=9 |  |  |  | L/D Max: | 39.0201 | at alpha= | 6 | deg
Re: | 500000 |  |  | Cd Min: | 0.18563 | at alpha= | 17.5 | deg
Mach: | 0.5 |  |  | Cl=0 at alpha= | 1.2479 | deg
|  |  |  | @ Cl=0.1, Cd= | 0.022037
|  |  |  | @ Cl=0.4, Cd= | 0.018887
|  |  |  | @ Cl=0.6, Cd= | 0.016089
alpha (deg) | Cl | Cd | Cm | Cl/Cd
-13.5 | -0.1319 | 0.11073 | -0.1546 | -1.1912
-13 | -0.1249 | 0.10361 | -0.1571 | -1.2055
-12.5 | -0.132 | 0.09427 | -0.161 | -1.4002
-12 | -0.1498 | 0.08329 | -0.166 | -1.7985
-11.5 | -0.1936 | 0.06699 | -0.175 | -2.89
-11 | -0.2476 | 0.05344 | -0.1826 | -4.6332
-10.5 | -0.2916 | 0.04543 | -0.1823 | -6.4187
-10 | -0.3276 | 0.03961 | -0.1775 | -8.2706
-9.5 | -0.3536 | 0.03487 | -0.1702 | -10.1405
-9 | -0.3676 | 0.0313 | -0.1618 | -11.7444
-8.5 | -0.3722 | 0.02921 | -0.1525 | -12.7422
-8 | -0.3568 | 0.02731 | -0.1448 | -13.0648
-7.5 | -0.3218 | 0.02591 | -0.1395 | -12.4199
-7 | -0.2759 | 0.02478 | -0.1356 | -11.134
-6.5 | -0.3707 | 0.02711 | -0.107 | -13.6739
-6 | -0.3382 | 0.0261 | -0.1009 | -12.9579
-5.5 | -0.3521 | 0.02627 | -0.0864 | -13.4031
-5 | -0.3656 | 0.0261 | -0.0721 | -14.0077
-4.5 | -0.3272 | 0.02516 | -0.0671 | -13.0048
-4 | -0.3632 | 0.02536 | -0.0486 | -14.3218
-3.5 | -0.3327 | 0.02453 | -0.0417 | -13.563
-3 | -0.3436 | 0.02436 | -0.0274 | -14.1051
-2.5 | -0.3129 | 0.02337 | -0.0208 | -13.389
-1.5 | -0.3278 | 0.01972 | 0.007 | -16.6227
-1 | -0.2567 | 0.02024 | 0.0074 | -12.6828
-0.5 | -0.1803 | 0.02104 | 0.007 | -8.5694
0 | -0.1556 | 0.02235 | 0.0157 | -6.962
0.5 | -0.0795 | 0.02323 | 0.0157 | -3.4223
1.5 | 0.0268 | 0.02264 | 0.0188 | 1.1837
2 | 0.1057 | 0.02199 | 0.016 | 4.8067
2.5 | 0.1466 | 0.02186 | 0.0195 | 6.7063
3 | 0.2252 | 0.02109 | 0.0168 | 10.678
3.5 | 0.2797 | 0.0206 | 0.0181 | 13.5777
4 | 0.3693 | 0.01924 | 0.0142 | 19.1944
5 | 0.4806 | 0.01796 | 0.0178 | 26.7595
5.5 | 0.5635 | 0.01638 | 0.0164 | 34.4017
6 | 0.6212 | 0.01592 | 0.019 | 39.0201
6.5 | 0.6128 | 0.01795 | 0.0305 | 34.1393
7 | 0.608 | 0.02042 | 0.0402 | 29.7747
7.5 | 0.6159 | 0.02283 | 0.0473 | 26.9777
8 | 0.6334 | 0.02507 | 0.0529 | 25.2653
8.5 | 0.6594 | 0.02708 | 0.0576 | 24.3501
9 | 0.6892 | 0.0291 | 0.0617 | 23.6838
9.5 | 0.7202 | 0.03123 | 0.0655 | 23.0612
10 | 0.7498 | 0.03362 | 0.0691 | 22.3022
10.5 | 0.7758 | 0.03637 | 0.0728 | 21.3308
11 | 0.8013 | 0.03926 | 0.0765 | 20.4101
11.5 | 0.8258 | 0.04254 | 0.0801 | 19.4123
12 | 0.8408 | 0.04678 | 0.0833 | 17.9735
12.5 | 0.8444 | 0.05232 | 0.0865 | 16.1391
13 | 0.8319 | 0.0597 | 0.0879 | 13.9347
13.5 | 0.8119 | 0.06859 | 0.0869 | 11.837
14 | 0.7887 | 0.07922 | 0.0825 | 9.9558
14.5 | 0.7589 | 0.0929 | 0.0739 | 8.169
15 | 0.7136 | 0.11094 | 0.061 | 6.4323
16 | 0.6386 | 0.14916 | 0.0367 | 4.2813
16.5 | 0.6328 | 0.16262 | 0.029 | 3.8913
17 | 0.6376 | 0.17377 | 0.0225 | 3.6692
17.5 | 0.6424 | 0.18563 | 0.016 | 3.4606

## 33. Re 750k Mach 0.00 (1)
BIGFOIL.COM POLAR EXPORT
NACA67A317
NACA67A317 |  |  |  | Cl Max: | 1.472 | at alpha= | 13 | deg
JavaFoil+Calcfoil stall+Eppler ext transition |  |  |  | L/D Max: | 125.15 | at alpha= | 5 | deg
Re: | 750000 |  |  | Cd Min: | 0.00601 | at alpha= | -1 | deg
Mach: | 0 |  |  | Cl=0 at alpha= | -2.5082 | deg
|  |  |  | @ Cl=0.1, Cd= | 0.0060575
|  |  |  | @ Cl=0.4, Cd= | 0.0062534
|  |  |  | @ Cl=0.6, Cd= | 0.0065112
alpha (deg) | Cl | Cd | Cm | Cl/Cd
-20 | -0.863 | 0.18042 | -0.004 | -4.784
-19.5 | -0.876 | 0.17635 | -0.005 | -4.97
-19 | -0.888 | 0.16489 | -0.006 | -5.387
-18.5 | -0.897 | 0.15724 | -0.006 | -5.707
-18 | -0.906 | 0.15031 | -0.007 | -6.029
-17.5 | -0.912 | 0.14368 | -0.007 | -6.35
-17 | -0.917 | 0.13548 | -0.008 | -6.769
-16.5 | -0.918 | 0.12818 | -0.009 | -7.164
-16 | -0.918 | 0.12065 | -0.01 | -7.611
-15.5 | -0.916 | 0.11411 | -0.011 | -8.028
-15 | -0.911 | 0.10721 | -0.012 | -8.496
-14.5 | -0.902 | 0.10274 | -0.012 | -8.776
-14 | -0.891 | 0.09555 | -0.013 | -9.324
-13.5 | -0.876 | 0.09066 | -0.014 | -9.664
-13 | -0.86 | 0.0849 | -0.015 | -10.127
-12.5 | -0.84 | 0.07979 | -0.016 | -10.526
-12 | -0.82 | 0.07327 | -0.018 | -11.189
-11.5 | -0.828 | 0.05099 | -0.025 | -16.232
-11 | -0.906 | 0.01808 | -0.033 | -50.09
-10.5 | -0.868 | 0.01706 | -0.034 | -50.906
-10 | -0.827 | 0.01634 | -0.036 | -50.596
-9.5 | -0.783 | 0.01564 | -0.037 | -50.07
-9 | -0.736 | 0.01496 | -0.038 | -49.234
-8.5 | -0.688 | 0.01435 | -0.04 | -47.905
-8 | -0.637 | 0.01371 | -0.041 | -46.447
-7.5 | -0.584 | 0.01318 | -0.042 | -44.332
-7 | -0.53 | 0.0127 | -0.044 | -41.749
-6.5 | -0.475 | 0.01222 | -0.045 | -38.849
-6 | -0.418 | 0.01177 | -0.047 | -35.528
-5.5 | -0.36 | 0.01135 | -0.048 | -31.732
-5 | -0.302 | 0.01101 | -0.049 | -27.377
-4.5 | -0.242 | 0.01067 | -0.051 | -22.683
-4 | -0.182 | 0.01037 | -0.052 | -17.547
-3.5 | -0.121 | 0.01009 | -0.054 | -12.032
-3 | -0.06 | 0.00613 | -0.055 | -9.756
-2.5 | 0.001 | 0.00611 | -0.056 | 0.139
-2 | 0.062 | 0.00607 | -0.057 | 10.177
-1.5 | 0.123 | 0.00605 | -0.059 | 20.353
-1 | 0.184 | 0.00601 | -0.06 | 30.68
-0.5 | 0.246 | 0.00601 | -0.062 | 40.933
0 | 0.306 | 0.00616 | -0.063 | 49.636
0.5 | 0.366 | 0.00622 | -0.064 | 58.894
1 | 0.427 | 0.00628 | -0.066 | 67.993
1.5 | 0.487 | 0.00634 | -0.067 | 76.932
2 | 0.548 | 0.00642 | -0.069 | 85.28
2.5 | 0.605 | 0.00652 | -0.07 | 92.833
3 | 0.664 | 0.00662 | -0.071 | 100.418
3.5 | 0.724 | 0.00673 | -0.073 | 107.508
4 | 0.782 | 0.00686 | -0.074 | 114.022
4.5 | 0.84 | 0.00701 | -0.076 | 119.843
5 | 0.897 | 0.00717 | -0.077 | 125.15
5.5 | 0.957 | 0.01526 | -0.079 | 62.753
6 | 1.011 | 0.01586 | -0.08 | 63.754
6.5 | 1.063 | 0.01637 | -0.082 | 64.929
7 | 1.113 | 0.01699 | -0.083 | 65.494
7.5 | 1.161 | 0.01748 | -0.084 | 66.401
8 | 1.206 | 0.0182 | -0.086 | 66.256
8.5 | 1.249 | 0.01951 | -0.087 | 63.991
9 | 1.288 | 0.02033 | -0.088 | 63.347
9.5 | 1.325 | 0.02119 | -0.089 | 62.503
10 | 1.358 | 0.02221 | -0.091 | 61.114
10.5 | 1.387 | 0.02315 | -0.092 | 59.916
11 | 1.413 | 0.02422 | -0.093 | 58.339
11.5 | 1.435 | 0.02531 | -0.094 | 56.689
12 | 1.453 | 0.02645 | -0.095 | 54.925
12.5 | 1.466 | 0.02764 | -0.096 | 53.055
13 | 1.472 | 0.02895 | -0.097 | 50.845
13.5 | 1.471 | 0.03064 | -0.098 | 48.031
14 | 1.46 | 0.03315 | -0.099 | 44.032
14.5 | 1.282 | 0.07913 | -0.078 | 16.206
15 | 1.226 | 0.10466 | -0.064 | 11.71
15.5 | 1.21 | 0.11219 | -0.062 | 10.786
16 | 1.19 | 0.12044 | -0.06 | 9.884
16.5 | 1.172 | 0.12657 | -0.06 | 9.259
17 | 1.147 | 0.13598 | -0.056 | 8.435
17.5 | 1.125 | 0.14392 | -0.056 | 7.815
18 | 1.1 | 0.15307 | -0.055 | 7.185

## 34. Re 750k Mach 0.00 (2)
BIGFOIL.COM POLAR EXPORT
NACA67A317
NACA67A317 |  |  |  | Cl Max: | 1.1911 | at alpha= | 18.5 | deg
XFOIL ncrit=9 |  |  |  | L/D Max: | 73.8085 | at alpha= | 5.5 | deg
Re: | 750000 |  |  | Cd Min: | 0.18122 | at alpha= | -20 | deg
Mach: | 0 |  |  | Cl=0 at alpha= | -0.66598 | deg
|  |  |  | @ Cl=0.1, Cd= | 0.013267
|  |  |  | @ Cl=0.4, Cd= | 0.01182
|  |  |  | @ Cl=0.6, Cd= | 0.009113
alpha (deg) | Cl | Cd | Cm | Cl/Cd
-20 | -0.3453 | 0.18122 | -0.0898 | -1.9054
-19.5 | -0.3237 | 0.17681 | -0.0922 | -1.8308
-19 | -0.3069 | 0.17176 | -0.0952 | -1.7868
-18.5 | -0.2927 | 0.1661 | -0.0983 | -1.7622
-17.5 | -0.6698 | 0.06611 | -0.1408 | -10.1316
-17 | -0.7103 | 0.05537 | -0.1453 | -12.8282
-16.5 | -0.7419 | 0.04743 | -0.1461 | -15.642
-16 | -0.7616 | 0.04173 | -0.1446 | -18.2507
-15.5 | -0.7669 | 0.03793 | -0.1421 | -20.2188
-15 | -0.7718 | 0.03411 | -0.1387 | -22.6268
-14.5 | -0.7675 | 0.03038 | -0.1355 | -25.2633
-14 | -0.7488 | 0.02825 | -0.133 | -26.5062
-13.5 | -0.7261 | 0.02664 | -0.1305 | -27.256
-13 | -0.7005 | 0.02494 | -0.1281 | -28.0874
-12.5 | -0.6716 | 0.02358 | -0.1258 | -28.4818
-12 | -0.6397 | 0.0224 | -0.1237 | -28.558
-11.5 | -0.607 | 0.02097 | -0.1216 | -28.9461
-11 | -0.5732 | 0.01979 | -0.1197 | -28.9641
-10.5 | -0.5367 | 0.01891 | -0.1179 | -28.3818
-10 | -0.4988 | 0.01812 | -0.1161 | -27.5276
-9.5 | -0.4633 | 0.01716 | -0.114 | -26.9988
-9 | -0.4254 | 0.01644 | -0.1121 | -25.8759
-8.5 | -0.3841 | 0.0159 | -0.1105 | -24.1572
-8 | -0.3483 | 0.01512 | -0.1081 | -23.0357
-7.5 | -0.3073 | 0.0148 | -0.1064 | -20.7635
-7 | -0.2699 | 0.01427 | -0.1041 | -18.9138
-6.5 | -0.2299 | 0.01395 | -0.1021 | -16.4803
-6 | -0.1921 | 0.01357 | -0.0997 | -14.1562
-5.5 | -0.1552 | 0.01324 | -0.097 | -11.7221
-5 | -0.1237 | 0.01278 | -0.0933 | -9.6792
-4.5 | -0.1036 | 0.01211 | -0.0873 | -8.5549
-4 | -0.1035 | 0.01155 | -0.0769 | -8.961
-3.5 | -0.1367 | 0.01202 | -0.0598 | -11.3727
-2.5 | -0.1896 | 0.01213 | -0.0275 | -15.6307
-2 | -0.1334 | 0.01226 | -0.0277 | -10.8809
-1.5 | -0.0719 | 0.01231 | -0.029 | -5.8408
-1 | -0.0487 | 0.01323 | -0.0228 | -3.681
-0.5 | 0.0242 | 0.01348 | -0.0254 | 1.7953
1 | 0.2632 | 0.01281 | -0.0405 | 20.5464
2.5 | 0.3666 | 0.01222 | -0.0289 | 30
3 | 0.5537 | 0.00998 | -0.0556 | 55.481
3.5 | 0.5794 | 0.00954 | -0.0495 | 60.7338
4 | 0.6151 | 0.0088 | -0.0451 | 69.8977
4.5 | 0.6321 | 0.00876 | -0.0374 | 72.1575
5 | 0.6462 | 0.00909 | -0.0296 | 71.0891
5.5 | 0.6783 | 0.00919 | -0.0252 | 73.8085
6 | 0.66 | 0.01078 | -0.0118 | 61.2245
6.5 | 0.6465 | 0.01261 | -0.0002 | 51.2688
7 | 0.6496 | 0.01433 | 0.0078 | 45.3315
7.5 | 0.6632 | 0.01592 | 0.0137 | 41.6583
8 | 0.6864 | 0.01729 | 0.0178 | 39.6992
8.5 | 0.712 | 0.01867 | 0.0213 | 38.136
9 | 0.7424 | 0.01983 | 0.0242 | 37.4382
9.5 | 0.7766 | 0.02084 | 0.0264 | 37.2649
10 | 0.8096 | 0.02198 | 0.0287 | 36.8335
10.5 | 0.8458 | 0.02297 | 0.0303 | 36.8219
11 | 0.8762 | 0.02429 | 0.0327 | 36.0725
11.5 | 0.9107 | 0.02534 | 0.0346 | 35.9392
12 | 0.9407 | 0.02672 | 0.0367 | 35.2058
12.5 | 0.9686 | 0.02814 | 0.0393 | 34.4208
13 | 0.9959 | 0.02966 | 0.0416 | 33.5772
13.5 | 1.0256 | 0.03118 | 0.0434 | 32.8929
14 | 1.0621 | 0.0336 | 0.0423 | 31.6101
15 | 1.126 | 0.03839 | 0.0416 | 29.3306
15.5 | 1.1395 | 0.04158 | 0.0438 | 27.405
16 | 1.158 | 0.04447 | 0.0452 | 26.04
16.5 | 1.1752 | 0.04758 | 0.0464 | 24.6995
17 | 1.1875 | 0.05127 | 0.0475 | 23.1617
17.5 | 1.1884 | 0.05628 | 0.0486 | 21.1158
18 | 1.1862 | 0.0619 | 0.0492 | 19.1632
18.5 | 1.1911 | 0.06711 | 0.0488 | 17.7485
19 | 1.1884 | 0.0735 | 0.0479 | 16.1687
19.5 | 1.1835 | 0.08051 | 0.0462 | 14.7
20 | 1.1769 | 0.08817 | 0.0435 | 13.3481

## 35. Re 750k Mach 0.10 (1)
BIGFOIL.COM POLAR EXPORT
NACA67A317
NACA67A317 |  |  |  | Cl Max: | 1.461 | at alpha= | 13 | deg
JavaFoil+Calcfoil stall+Eppler ext transition |  |  |  | L/D Max: | 125.091 | at alpha= | 5 | deg
Re: | 750000 |  |  | Cd Min: | 0.00603 | at alpha= | -0.5 | deg
Mach: | 0.1 |  |  | Cl=0 at alpha= | -2.5082 | deg
|  |  |  | @ Cl=0.1, Cd= | 0.0060777
|  |  |  | @ Cl=0.4, Cd= | 0.0062715
|  |  |  | @ Cl=0.6, Cd= | 0.0065262
alpha (deg) | Cl | Cd | Cm | Cl/Cd
-16 | -0.9 | 0.12205 | -0.009 | -7.371
-15.5 | -0.9 | 0.11551 | -0.01 | -7.791
-15 | -0.897 | 0.10929 | -0.011 | -8.208
-14.5 | -0.891 | 0.10323 | -0.012 | -8.629
-14 | -0.882 | 0.09676 | -0.013 | -9.119
-13.5 | -0.869 | 0.09105 | -0.014 | -9.548
-13 | -0.855 | 0.08578 | -0.015 | -9.964
-12.5 | -0.836 | 0.08057 | -0.016 | -10.373
-12 | -0.815 | 0.07503 | -0.017 | -10.866
-11.5 | -0.797 | 0.06608 | -0.021 | -12.056
-11 | -0.904 | 0.01844 | -0.033 | -49.003
-10.5 | -0.868 | 0.01725 | -0.034 | -50.339
-10 | -0.828 | 0.0165 | -0.036 | -50.192
-9.5 | -0.784 | 0.01576 | -0.037 | -49.764
-9 | -0.738 | 0.0151 | -0.038 | -48.883
-8.5 | -0.69 | 0.01446 | -0.04 | -47.684
-8 | -0.639 | 0.01381 | -0.041 | -46.268
-7.5 | -0.586 | 0.01327 | -0.043 | -44.2
-7 | -0.532 | 0.01282 | -0.044 | -41.508
-6.5 | -0.477 | 0.01228 | -0.045 | -38.815
-6 | -0.42 | 0.01185 | -0.047 | -35.433
-5.5 | -0.362 | 0.0114 | -0.048 | -31.746
-5 | -0.303 | 0.01105 | -0.05 | -27.4
-4.5 | -0.243 | 0.01071 | -0.051 | -22.702
-4 | -0.183 | 0.0104 | -0.053 | -17.574
-3.5 | -0.122 | 0.01012 | -0.054 | -12.054
-3 | -0.06 | 0.00616 | -0.055 | -9.764
-2.5 | 0.001 | 0.00613 | -0.056 | 0.139
-2 | 0.062 | 0.00609 | -0.058 | 10.185
-1.5 | 0.124 | 0.00607 | -0.059 | 20.359
-1 | 0.185 | 0.00604 | -0.06 | 30.691
-0.5 | 0.247 | 0.00603 | -0.062 | 40.955
0 | 0.307 | 0.00618 | -0.063 | 49.701
0.5 | 0.368 | 0.00624 | -0.065 | 58.949
1 | 0.429 | 0.0063 | -0.066 | 68.061
1.5 | 0.49 | 0.00637 | -0.067 | 76.882
2 | 0.55 | 0.00644 | -0.069 | 85.408
2.5 | 0.608 | 0.00654 | -0.07 | 93.055
3 | 0.668 | 0.00665 | -0.072 | 100.386
3.5 | 0.727 | 0.00677 | -0.073 | 107.448
4 | 0.786 | 0.00689 | -0.075 | 114.01
4.5 | 0.844 | 0.00704 | -0.076 | 119.937
5 | 0.901 | 0.0072 | -0.077 | 125.091
5.5 | 0.962 | 0.01535 | -0.079 | 62.638
6 | 1.015 | 0.01597 | -0.081 | 63.602
6.5 | 1.067 | 0.01649 | -0.082 | 64.742
7 | 1.117 | 0.01712 | -0.083 | 65.259
7.5 | 1.165 | 0.01762 | -0.085 | 66.117
8 | 1.21 | 0.01836 | -0.086 | 65.902
8.5 | 1.252 | 0.01954 | -0.087 | 64.07
9 | 1.291 | 0.02057 | -0.089 | 62.777
9.5 | 1.327 | 0.02145 | -0.09 | 61.865
10 | 1.359 | 0.0224 | -0.091 | 60.661
10.5 | 1.387 | 0.02351 | -0.092 | 59.018
11 | 1.411 | 0.02455 | -0.093 | 57.502
11.5 | 1.431 | 0.02563 | -0.095 | 55.847
12 | 1.447 | 0.02688 | -0.096 | 53.832
12.5 | 1.458 | 0.02813 | -0.097 | 51.837
13 | 1.461 | 0.02952 | -0.098 | 49.488
13.5 | 1.456 | 0.03114 | -0.099 | 46.769
14 | 1.435 | 0.03538 | -0.098 | 40.549
14.5 | 1.222 | 0.0979 | -0.066 | 12.478
15 | 1.196 | 0.10947 | -0.059 | 10.923
15.5 | 1.179 | 0.1159 | -0.058 | 10.17
16 | 1.16 | 0.12172 | -0.06 | 9.534
16.5 | 1.135 | 0.13036 | -0.057 | 8.71
17 | 1.109 | 0.13918 | -0.055 | 7.97
17.5 | 1.081 | 0.14774 | -0.054 | 7.32
18 | 1.053 | 0.15694 | -0.054 | 6.711

## 36. Re 750k Mach 0.10 (2)
BIGFOIL.COM POLAR EXPORT
NACA67A317
NACA67A317 |  |  |  | Cl Max: | 1.1778 | at alpha= | 17 | deg
XFOIL ncrit=9 |  |  |  | L/D Max: | 72.5215 | at alpha= | 5.5 | deg
Re: | 750000 |  |  | Cd Min: | 0.17751 | at alpha= | -19.5 | deg
Mach: | 0.1 |  |  | Cl=0 at alpha= | -1.3071 | deg
|  |  |  | @ Cl=0.1, Cd= | 0.01361
|  |  |  | @ Cl=0.4, Cd= | 0.011786
|  |  |  | @ Cl=0.6, Cd= | 0.0091436
alpha (deg) | Cl | Cd | Cm | Cl/Cd
-19.5 | -0.3226 | 0.17751 | -0.0926 | -1.8174
-19 | -0.3057 | 0.17244 | -0.0956 | -1.7728
-18.5 | -0.2913 | 0.1668 | -0.0987 | -1.7464
-18 | -0.2994 | 0.15571 | -0.1042 | -1.9228
-17.5 | -0.5761 | 0.08222 | -0.133 | -7.0068
-17 | -0.6509 | 0.06342 | -0.1438 | -10.2633
-16.5 | -0.6955 | 0.05259 | -0.1476 | -13.2249
-16 | -0.7267 | 0.04514 | -0.1475 | -16.0988
-15.5 | -0.7399 | 0.04038 | -0.1456 | -18.3234
-15 | -0.7471 | 0.03654 | -0.1425 | -20.4461
-14.5 | -0.7559 | 0.03172 | -0.1386 | -23.8304
-14 | -0.7412 | 0.02926 | -0.1358 | -25.3315
-13.5 | -0.7209 | 0.02745 | -0.1331 | -26.2623
-13 | -0.6974 | 0.02558 | -0.1305 | -27.2635
-12.5 | -0.6697 | 0.02413 | -0.128 | -27.7538
-12 | -0.6388 | 0.02282 | -0.1257 | -27.993
-11.5 | -0.6051 | 0.02162 | -0.1236 | -27.988
-11 | -0.5722 | 0.02008 | -0.1215 | -28.496
-10.5 | -0.5358 | 0.01917 | -0.1196 | -27.9499
-10 | -0.498 | 0.01833 | -0.1178 | -27.1686
-9.5 | -0.4609 | 0.01742 | -0.1158 | -26.4581
-9 | -0.4242 | 0.01659 | -0.1136 | -25.5696
-8.5 | -0.3831 | 0.01603 | -0.112 | -23.8989
-8 | -0.3468 | 0.01525 | -0.1095 | -22.741
-7.5 | -0.3064 | 0.01492 | -0.1077 | -20.5362
-7 | -0.2686 | 0.01437 | -0.1054 | -18.6917
-6.5 | -0.2275 | 0.01409 | -0.1035 | -16.1462
-6 | -0.1906 | 0.01366 | -0.1009 | -13.9531
-5.5 | -0.1535 | 0.01333 | -0.0981 | -11.5154
-5 | -0.1212 | 0.01288 | -0.0945 | -9.4099
-4.5 | -0.1001 | 0.0122 | -0.0886 | -8.2049
-4 | -0.0988 | 0.01164 | -0.0784 | -8.488
-3.5 | -0.1353 | 0.0122 | -0.0606 | -11.0902
-3 | -0.1493 | 0.01078 | -0.0469 | -13.8497
-2.5 | -0.1052 | 0.01078 | -0.0444 | -9.7588
-2 | -0.0461 | 0.01098 | -0.0452 | -4.1985
-0.5 | 0.0537 | 0.01311 | -0.0309 | 4.0961
0 | 0.1018 | 0.01363 | -0.0292 | 7.4688
0.5 | 0.1819 | 0.0133 | -0.0347 | 13.6767
2.5 | 0.3837 | 0.01197 | -0.032 | 32.0551
3 | 0.5397 | 0.01021 | -0.0524 | 52.8599
3.5 | 0.5796 | 0.00959 | -0.0491 | 60.438
4 | 0.6125 | 0.00887 | -0.0441 | 69.053
4.5 | 0.6323 | 0.00881 | -0.0368 | 71.7707
5 | 0.6447 | 0.00919 | -0.0286 | 70.1523
5.5 | 0.6759 | 0.00932 | -0.024 | 72.5215
6.5 | 0.6442 | 0.0128 | 0.0009 | 50.3281
7 | 0.6476 | 0.01454 | 0.0089 | 44.5392
7.5 | 0.6616 | 0.01614 | 0.0148 | 40.9913
8 | 0.6848 | 0.01752 | 0.0189 | 39.0868
8.5 | 0.711 | 0.0189 | 0.0224 | 37.619
9 | 0.7424 | 0.02004 | 0.0252 | 37.0459
9.5 | 0.7764 | 0.02108 | 0.0275 | 36.8311
10 | 0.8089 | 0.02228 | 0.0299 | 36.3061
10.5 | 0.8459 | 0.02326 | 0.0315 | 36.3672
11 | 0.8758 | 0.02464 | 0.034 | 35.5438
11.5 | 0.911 | 0.02569 | 0.0358 | 35.4613
12 | 0.9377 | 0.0273 | 0.0385 | 34.348
12.5 | 0.9687 | 0.02859 | 0.0407 | 33.8825
13 | 0.9944 | 0.03026 | 0.0432 | 32.8619
13.5 | 1.0249 | 0.03176 | 0.045 | 32.2702
14 | 1.06 | 0.03425 | 0.0442 | 30.9489
14.5 | 1.1016 | 0.0368 | 0.0419 | 29.9348
15 | 1.1178 | 0.03978 | 0.0439 | 28.0995
15.5 | 1.1354 | 0.04276 | 0.0457 | 26.5529
16 | 1.1523 | 0.0459 | 0.0472 | 25.1046
16.5 | 1.1679 | 0.04927 | 0.0483 | 23.7041
17 | 1.1778 | 0.05334 | 0.0494 | 22.081
17.5 | 1.1734 | 0.05907 | 0.0504 | 19.8646
18 | 1.1745 | 0.06458 | 0.0505 | 18.1867
18.5 | 1.1761 | 0.0704 | 0.0499 | 16.706
19 | 1.1702 | 0.07744 | 0.0486 | 15.1111
19.5 | 1.1622 | 0.08518 | 0.0462 | 13.644
20 | 1.1524 | 0.09364 | 0.0429 | 12.3067

## 37. Re 750k Mach 0.25 (1)
BIGFOIL.COM POLAR EXPORT
NACA67A317
NACA67A317 |  |  |  | Cl Max: | 1.395 | at alpha= | 11.5 | deg
JavaFoil+Calcfoil stall+Eppler ext transition |  |  |  | L/D Max: | 124.871 | at alpha= | 5 | deg
Re: | 750000 |  |  | Cd Min: | 0.00616 | at alpha= | -1 | deg
Mach: | 0.25 |  |  | Cl=0 at alpha= | -2.5079 | deg
|  |  |  | @ Cl=0.1, Cd= | 0.0062029
|  |  |  | @ Cl=0.4, Cd= | 0.0063848
|  |  |  | @ Cl=0.6, Cd= | 0.0066412
alpha (deg) | Cl | Cd | Cm | Cl/Cd
-15 | -0.785 | 0.11957 | -0.01 | -6.563
-14.5 | -0.799 | 0.11113 | -0.011 | -7.186
-14 | -0.808 | 0.10441 | -0.012 | -7.735
-13.5 | -0.811 | 0.09715 | -0.013 | -8.346
-13 | -0.81 | 0.09139 | -0.014 | -8.861
-12.5 | -0.803 | 0.08511 | -0.015 | -9.43
-12 | -0.791 | 0.07963 | -0.016 | -9.937
-11.5 | -0.772 | 0.07435 | -0.017 | -10.388
-11 | -0.752 | 0.06807 | -0.02 | -11.047
-10.5 | -0.738 | 0.057 | -0.024 | -12.947
-10 | -0.826 | 0.01773 | -0.036 | -46.598
-9.5 | -0.789 | 0.01659 | -0.038 | -47.592
-9 | -0.746 | 0.01579 | -0.039 | -47.261
-8.5 | -0.699 | 0.01497 | -0.041 | -46.735
-8 | -0.65 | 0.01435 | -0.042 | -45.27
-7.5 | -0.598 | 0.01375 | -0.044 | -43.474
-7 | -0.543 | 0.01326 | -0.045 | -40.987
-6.5 | -0.487 | 0.01263 | -0.047 | -38.589
-6 | -0.43 | 0.01216 | -0.048 | -35.327
-5.5 | -0.371 | 0.01171 | -0.05 | -31.631
-5 | -0.31 | 0.01131 | -0.051 | -27.445
-4.5 | -0.249 | 0.01096 | -0.052 | -22.747
-4 | -0.188 | 0.01063 | -0.054 | -17.639
-3.5 | -0.125 | 0.01033 | -0.055 | -12.112
-3 | -0.062 | 0.00628 | -0.056 | -9.83
-2.5 | 0.001 | 0.00626 | -0.058 | 0.14
-2 | 0.064 | 0.00622 | -0.059 | 10.223
-1.5 | 0.127 | 0.00619 | -0.06 | 20.514
-1 | 0.19 | 0.00616 | -0.062 | 30.882
-0.5 | 0.253 | 0.00616 | -0.063 | 41.166
0 | 0.315 | 0.0063 | -0.065 | 50.06
0.5 | 0.378 | 0.00636 | -0.066 | 59.408
1 | 0.44 | 0.00643 | -0.068 | 68.52
1.5 | 0.503 | 0.0065 | -0.069 | 77.383
2 | 0.565 | 0.00657 | -0.071 | 85.943
2.5 | 0.624 | 0.00669 | -0.072 | 93.356
3 | 0.685 | 0.0068 | -0.073 | 100.736
3.5 | 0.746 | 0.00692 | -0.075 | 107.857
4 | 0.806 | 0.00705 | -0.076 | 114.271
4.5 | 0.866 | 0.00721 | -0.078 | 119.978
5 | 0.924 | 0.0074 | -0.079 | 124.871
5.5 | 0.985 | 0.01591 | -0.081 | 61.923
6 | 1.04 | 0.01659 | -0.083 | 62.672
6.5 | 1.092 | 0.01728 | -0.084 | 63.183
7 | 1.141 | 0.01796 | -0.085 | 63.506
7.5 | 1.187 | 0.01871 | -0.087 | 63.459
8 | 1.23 | 0.01987 | -0.088 | 61.907
8.5 | 1.269 | 0.02067 | -0.09 | 61.384
9 | 1.304 | 0.02163 | -0.091 | 60.256
9.5 | 1.333 | 0.02272 | -0.092 | 58.69
10 | 1.358 | 0.02392 | -0.093 | 56.772
10.5 | 1.377 | 0.02508 | -0.095 | 54.894
11 | 1.389 | 0.02633 | -0.096 | 52.75
11.5 | 1.395 | 0.02792 | -0.097 | 49.954
12 | 1.392 | 0.02941 | -0.098 | 47.351
12.5 | 1.376 | 0.03212 | -0.098 | 42.832
13 | 1.183 | 0.0769 | -0.074 | 15.379
13.5 | 1.117 | 0.09943 | -0.054 | 11.238
14 | 1.086 | 0.1047 | -0.054 | 10.37
14.5 | 1.046 | 0.11342 | -0.052 | 9.222
15 | 1 | 0.12395 | -0.048 | 8.067
15.5 | 0.95 | 0.13253 | -0.048 | 7.168
16 | 0.893 | 0.13829 | -0.041 | 6.461
16.5 | 0.834 | 0.15009 | -0.041 | 5.557

## 38. Re 750k Mach 0.25 (2)
BIGFOIL.COM POLAR EXPORT
NACA67A317
NACA67A317 |  |  |  | Cl Max: | 1.1151 | at alpha= | 16.5 | deg
XFOIL ncrit=9 |  |  |  | L/D Max: | 66.7939 | at alpha= | 4 | deg
Re: | 750000 |  |  | Cd Min: | 0.13669 | at alpha= | 20 | deg
Mach: | 0.25 |  |  | Cl=0 at alpha= | 0.027546 | deg
|  |  |  | @ Cl=0.1, Cd= | 0.015215
|  |  |  | @ Cl=0.4, Cd= | 0.012171
|  |  |  | @ Cl=0.6, Cd= | 0.0099724
alpha (deg) | Cl | Cd | Cm | Cl/Cd
0 | -0.0033 | 0.01559 | -0.0097 | -0.21167
0.5 | 0.0566 | 0.01547 | -0.0106 | 3.6587
1 | 0.1246 | 0.01507 | -0.0131 | 8.2681
1.5 | 0.1938 | 0.01453 | -0.0157 | 13.3379
2 | 0.2702 | 0.01373 | -0.0195 | 19.6795
2.5 | 0.3504 | 0.01287 | -0.0241 | 27.2261
3 | 0.4519 | 0.01144 | -0.0326 | 39.5017
3.5 | 0.5882 | 0.0098 | -0.0483 | 60.0204
4 | 0.6125 | 0.00917 | -0.0411 | 66.7939
4.5 | 0.5913 | 0.00996 | -0.0258 | 59.3675
5 | 0.6265 | 0.01001 | -0.0217 | 62.5874
5.5 | 0.6619 | 0.01009 | -0.0174 | 65.5996
6.5 | 0.6331 | 0.01381 | 0.0069 | 45.8436
7 | 0.639 | 0.0156 | 0.0146 | 40.9615
7.5 | 0.6545 | 0.01725 | 0.0204 | 37.942
8 | 0.679 | 0.01871 | 0.0246 | 36.2908
8.5 | 0.7057 | 0.02018 | 0.0282 | 34.9703
9 | 0.7404 | 0.02133 | 0.0308 | 34.7117
9.5 | 0.7761 | 0.02243 | 0.0332 | 34.601
10 | 0.8093 | 0.02373 | 0.0359 | 34.1045
10.5 | 0.8446 | 0.02497 | 0.0381 | 33.8246
11.5 | 0.9082 | 0.02793 | 0.0432 | 32.517
12 | 0.9362 | 0.02968 | 0.046 | 31.5431
12.5 | 0.9595 | 0.03179 | 0.0491 | 30.1824
13 | 0.9915 | 0.03336 | 0.0513 | 29.7212
13.5 | 1.0089 | 0.03597 | 0.0546 | 28.0484
14 | 1.0396 | 0.03858 | 0.0553 | 26.9466
14.5 | 1.075 | 0.04231 | 0.0531 | 25.4077
15 | 1.0894 | 0.04643 | 0.0543 | 23.4633
15.5 | 1.1016 | 0.0505 | 0.0558 | 21.8139
16 | 1.1102 | 0.0551 | 0.0569 | 20.1488
16.5 | 1.1151 | 0.06036 | 0.0574 | 18.4742
17 | 1.1072 | 0.06727 | 0.0573 | 16.459
17.5 | 1.0931 | 0.07545 | 0.0561 | 14.4877
18 | 1.0793 | 0.08427 | 0.0535 | 12.8076
18.5 | 1.0584 | 0.09475 | 0.0493 | 11.1704
19 | 1.0295 | 0.10707 | 0.0433 | 9.6152
19.5 | 0.9955 | 0.12116 | 0.0354 | 8.2164
20 | 0.9581 | 0.13669 | 0.0261 | 7.0093

## 39. Re 750k Mach 0.50 (1)
BIGFOIL.COM POLAR EXPORT
NACA67A317
NACA67A317 |  |  |  | Cl Max: | 1.249 | at alpha= | 20 | deg
JavaFoil+Calcfoil stall+Eppler ext transition |  |  |  | L/D Max: | 117.927 | at alpha= | 4.5 | deg
Re: | 750000 |  |  | Cd Min: | 0.00672 | at alpha= | -0.5 | deg
Mach: | 0.5 |  |  | Cl=0 at alpha= | -2.5071 | deg
|  |  |  | @ Cl=0.1, Cd= | 0.006821
|  |  |  | @ Cl=0.4, Cd= | 0.006876
|  |  |  | @ Cl=0.6, Cd= | 0.0071786
alpha (deg) | Cl | Cd | Cm | Cl/Cd
-20 | -0.98 | 0.20853 | -0.007 | -4.699
-19.5 | -0.952 | 0.20615 | -0.007 | -4.62
-19 | -0.925 | 0.20087 | -0.008 | -4.606
-18.5 | -0.898 | 0.19511 | -0.009 | -4.601
-18 | -0.871 | 0.18932 | -0.01 | -4.598
-17.5 | -0.841 | 0.18532 | -0.01 | -4.539
-17 | -0.813 | 0.17844 | -0.011 | -4.558
-16.5 | -0.786 | 0.17442 | -0.011 | -4.505
-16 | -0.758 | 0.17169 | -0.012 | -4.417
-15.5 | -0.731 | 0.15939 | -0.013 | -4.586
-15 | -0.702 | 0.15316 | -0.013 | -4.586
-14.5 | -0.674 | 0.14902 | -0.014 | -4.521
-14 | -0.646 | 0.14609 | -0.014 | -4.422
-13.5 | -0.618 | 0.14234 | -0.015 | -4.344
-13 | -0.591 | 0.13761 | -0.016 | -4.292
-12.5 | -0.563 | 0.13261 | -0.017 | -4.244
-12 | -0.534 | 0.1223 | -0.016 | -4.365
-11.5 | -0.506 | 0.11821 | -0.017 | -4.28
-11 | -0.478 | 0.11248 | -0.017 | -4.25
-10.5 | -0.45 | 0.10146 | -0.018 | -4.437
-10 | -0.422 | 0.09521 | -0.017 | -4.427
-9.5 | -0.394 | 0.09246 | -0.018 | -4.257
-9 | -0.366 | 0.06339 | -0.02 | -5.777
-8.5 | -0.534 | 0.05955 | -0.02 | -8.975
-8 | -0.538 | 0.05325 | -0.025 | -10.101
-7.5 | -0.619 | 0.01632 | -0.048 | -37.939
-7 | -0.577 | 0.01552 | -0.05 | -37.186
-6.5 | -0.526 | 0.01469 | -0.052 | -35.782
-6 | -0.468 | 0.01391 | -0.053 | -33.645
-5.5 | -0.407 | 0.01321 | -0.055 | -30.795
-5 | -0.342 | 0.01258 | -0.056 | -27.202
-4.5 | -0.276 | 0.01208 | -0.058 | -22.83
-4 | -0.208 | 0.01165 | -0.06 | -17.846
-3.5 | -0.139 | 0.01126 | -0.061 | -12.346
-3 | -0.069 | 0.0109 | -0.063 | -6.352
-2.5 | 0.001 | 0.00685 | -0.064 | 0.142
-2 | 0.071 | 0.00685 | -0.065 | 10.293
-1.5 | 0.141 | 0.00678 | -0.067 | 20.778
-1 | 0.211 | 0.00677 | -0.068 | 31.162
-0.5 | 0.282 | 0.00672 | -0.07 | 41.94
0 | 0.351 | 0.00682 | -0.072 | 51.483
0.5 | 0.421 | 0.0069 | -0.073 | 60.991
1 | 0.491 | 0.00699 | -0.075 | 70.126
1.5 | 0.56 | 0.00711 | -0.076 | 78.774
2 | 0.63 | 0.00723 | -0.078 | 87.063
2.5 | 0.695 | 0.00735 | -0.08 | 94.519
3 | 0.762 | 0.0075 | -0.081 | 101.592
3.5 | 0.829 | 0.00768 | -0.083 | 107.876
4 | 0.894 | 0.00789 | -0.085 | 113.405
4.5 | 0.958 | 0.00813 | -0.086 | 117.927
5 | 1.027 | 0.01789 | -0.088 | 57.374
5.5 | 1.084 | 0.01875 | -0.09 | 57.827
6 | 1.136 | 0.01969 | -0.091 | 57.676
6.5 | 1.18 | 0.02077 | -0.093 | 56.814
7 | 1.213 | 0.02194 | -0.095 | 55.283
7.5 | 1.229 | 0.02394 | -0.096 | 51.312
8 | 1.214 | 0.02563 | -0.098 | 47.351
8.5 | 0.95 | 0.05681 | -0.064 | 16.72
9 | 0.646 | 0.0669 | -0.05 | 9.661
9.5 | 0.671 | 0.08217 | -0.04 | 8.163
10 | 0.699 | 0.10438 | -0.043 | 6.693
10.5 | 0.727 | 0.10947 | -0.048 | 6.643
11 | 0.755 | 0.11036 | -0.049 | 6.838
11.5 | 0.782 | 0.11521 | -0.05 | 6.786
12 | 0.809 | 0.11939 | -0.051 | 6.778
12.5 | 0.838 | 0.12759 | -0.055 | 6.567
13 | 0.865 | 0.13671 | -0.056 | 6.327
13.5 | 0.892 | 0.14329 | -0.057 | 6.225
14 | 0.92 | 0.14415 | -0.059 | 6.38
14.5 | 0.948 | 0.14992 | -0.062 | 6.326
15 | 0.975 | 0.15982 | -0.063 | 6.102
15.5 | 1.002 | 0.16659 | -0.064 | 6.016
16 | 1.03 | 0.17154 | -0.066 | 6.002
16.5 | 1.059 | 0.18026 | -0.069 | 5.873
17 | 1.085 | 0.18203 | -0.07 | 5.962
17.5 | 1.112 | 0.18897 | -0.071 | 5.885
18 | 1.14 | 0.19354 | -0.073 | 5.891
18.5 | 1.168 | 0.20241 | -0.076 | 5.773
19 | 1.195 | 0.20585 | -0.077 | 5.807
19.5 | 1.222 | 0.21288 | -0.078 | 5.74
20 | 1.249 | 0.21977 | -0.079 | 5.683

## 40. Re 750k Mach 0.50 (2)
BIGFOIL.COM POLAR EXPORT
NACA67A317
NACA67A317 |  |  |  | Cl Max: | 0.8967 | at alpha= | 12.5 | deg
XFOIL ncrit=9 |  |  |  | L/D Max: | 47.1981 | at alpha= | 5 | deg
Re: | 750000 |  |  | Cd Min: | 0.20439 | at alpha= | -20 | deg
Mach: | 0.5 |  |  | Cl=0 at alpha= | 0.53383 | deg
|  |  |  | @ Cl=0.1, Cd= | 0.017174
|  |  |  | @ Cl=0.4, Cd= | 0.014376
|  |  |  | @ Cl=0.6, Cd= | 0.012769
alpha (deg) | Cl | Cd | Cm | Cl/Cd
-20 | -0.3262 | 0.20439 | -0.1029 | -1.596
-19.5 | -0.3027 | 0.19754 | -0.106 | -1.5323
-19 | -0.2816 | 0.19149 | -0.1095 | -1.4706
-18.5 | -0.2623 | 0.18512 | -0.1132 | -1.4169
-18 | -0.2554 | 0.17656 | -0.1184 | -1.4465
-17.5 | -0.2403 | 0.16863 | -0.1224 | -1.425
-17 | -0.2139 | 0.16309 | -0.125 | -1.3115
-16.5 | -0.1956 | 0.15658 | -0.1285 | -1.2492
-16 | -0.1797 | 0.14962 | -0.1322 | -1.201
-15.5 | -0.1816 | 0.13938 | -0.138 | -1.3029
-15 | -0.1705 | 0.13119 | -0.1419 | -1.2996
-14 | -0.1584 | 0.11336 | -0.1487 | -1.3973
-13.5 | -0.1604 | 0.1041 | -0.1528 | -1.5408
-13 | -0.1656 | 0.09484 | -0.1571 | -1.7461
-12.5 | -0.2026 | 0.08026 | -0.1638 | -2.5243
-12 | -0.2363 | 0.06659 | -0.1713 | -3.5486
-11.5 | -0.2824 | 0.05252 | -0.1802 | -5.377
-11 | -0.3228 | 0.04357 | -0.1821 | -7.4088
-10.5 | -0.3518 | 0.03754 | -0.1792 | -9.3713
-10 | -0.3771 | 0.03239 | -0.1734 | -11.6425
-9.5 | -0.389 | 0.02811 | -0.1664 | -13.8385
-9 | -0.3807 | 0.02458 | -0.1599 | -15.4882
-8.5 | -0.3473 | 0.02204 | -0.1553 | -15.7577
-8 | -0.3082 | 0.02052 | -0.1512 | -15.0195
-7.5 | -0.2652 | 0.01938 | -0.1473 | -13.6842
-7 | -0.2272 | 0.01835 | -0.1427 | -12.3815
-6.5 | -0.1851 | 0.01766 | -0.1387 | -10.4813
-6 | -0.1471 | 0.01686 | -0.1341 | -8.7248
-5.5 | -0.1078 | 0.01636 | -0.1297 | -6.5892
-5 | -0.0925 | 0.01686 | -0.1209 | -5.4864
-4.5 | -0.0811 | 0.01707 | -0.1112 | -4.751
-4 | -0.0526 | 0.0165 | -0.1047 | -3.1879
-3.5 | -0.1498 | 0.01843 | -0.0737 | -8.1281
-3 | -0.2279 | 0.01928 | -0.0461 | -11.8205
-2.5 | -0.2093 | 0.01793 | -0.0372 | -11.6732
-2 | -0.2382 | 0.01739 | -0.0199 | -13.6975
-1.5 | -0.2372 | 0.01523 | -0.0069 | -15.5745
-1 | -0.1661 | 0.01543 | -0.0073 | -10.7647
-0.5 | -0.0927 | 0.0157 | -0.0081 | -5.9045
1 | 0.0418 | 0.01753 | 0.004 | 2.3845
1.5 | 0.1138 | 0.01709 | 0.0022 | 6.6589
2 | 0.1932 | 0.01643 | -0.0008 | 11.759
2.5 | 0.2736 | 0.01571 | -0.0038 | 17.4157
3 | 0.3589 | 0.01464 | -0.0074 | 24.515
4 | 0.4649 | 0.01396 | -0.0028 | 33.3023
4.5 | 0.5302 | 0.01335 | -0.0023 | 39.7154
5 | 0.598 | 0.01267 | -0.0019 | 47.1981
5.5 | 0.6154 | 0.01353 | 0.0068 | 45.4841
6 | 0.6018 | 0.01578 | 0.0193 | 38.1369
6.5 | 0.6006 | 0.01806 | 0.029 | 33.2558
7 | 0.6124 | 0.0201 | 0.0363 | 30.4677
8 | 0.6608 | 0.02387 | 0.0468 | 27.6833
8.5 | 0.697 | 0.0255 | 0.0505 | 27.3333
9 | 0.7328 | 0.02727 | 0.0541 | 26.872
9.5 | 0.7658 | 0.0293 | 0.0579 | 26.1365
10.5 | 0.8268 | 0.03406 | 0.0655 | 24.2748
11 | 0.8529 | 0.03695 | 0.0693 | 23.0825
11.5 | 0.8754 | 0.04031 | 0.073 | 21.7167
12 | 0.8899 | 0.04454 | 0.0767 | 19.9798
12.5 | 0.8967 | 0.04975 | 0.0799 | 18.0241
13 | 0.8934 | 0.05612 | 0.0817 | 15.9195
13.5 | 0.8712 | 0.06505 | 0.0817 | 13.3928
14.5 | 0.8059 | 0.08856 | 0.0727 | 9.1
15 | 0.7663 | 0.10343 | 0.0639 | 7.4089
15.5 | 0.7259 | 0.11996 | 0.0536 | 6.0512
16 | 0.6838 | 0.13737 | 0.0439 | 4.9778
16.5 | 0.6635 | 0.1513 | 0.0368 | 4.3853
17 | 0.6614 | 0.16423 | 0.0282 | 4.0273
17.5 | 0.6595 | 0.17965 | 0.0177 | 3.671

## 41. Re 1M Mach 0.00 (1)
BIGFOIL.COM POLAR EXPORT
NACA67A317
NACA67A317 |  |  |  | Cl Max: | 1.474 | at alpha= | 13 | deg
JavaFoil+Calcfoil stall+Eppler ext transition |  |  |  | L/D Max: | 149.435 | at alpha= | 5 | deg
Re: | 1000000 |  |  | Cd Min: | 0.00525 | at alpha= | -1 | deg
Mach: | 0 |  |  | Cl=0 at alpha= | -2.5082 | deg
|  |  |  | @ Cl=0.1, Cd= | 0.0052739
|  |  |  | @ Cl=0.4, Cd= | 0.0054762
|  |  |  | @ Cl=0.6, Cd= | 0.0056878
alpha (deg) | Cl | Cd | Cm | Cl/Cd
-17 | -0.919 | 0.13127 | -0.009 | -7
-16.5 | -0.92 | 0.12395 | -0.009 | -7.423
-16 | -0.92 | 0.11706 | -0.01 | -7.861
-15.5 | -0.918 | 0.11062 | -0.011 | -8.298
-15 | -0.913 | 0.10444 | -0.012 | -8.745
-14.5 | -0.904 | 0.09898 | -0.013 | -9.137
-14 | -0.895 | 0.09189 | -0.014 | -9.738
-13.5 | -0.881 | 0.08611 | -0.015 | -10.234
-13 | -0.867 | 0.07925 | -0.017 | -10.946
-12.5 | -0.856 | 0.06948 | -0.02 | -12.323
-12 | -0.967 | 0.01991 | -0.03 | -48.587
-11.5 | -0.943 | 0.01784 | -0.031 | -52.858
-11 | -0.909 | 0.01686 | -0.033 | -53.892
-10.5 | -0.87 | 0.01603 | -0.034 | -54.249
-10 | -0.828 | 0.01537 | -0.036 | -53.867
-9.5 | -0.784 | 0.0147 | -0.037 | -53.299
-9 | -0.737 | 0.01406 | -0.039 | -52.423
-8.5 | -0.688 | 0.01349 | -0.04 | -51.025
-8 | -0.638 | 0.01288 | -0.041 | -49.501
-7.5 | -0.585 | 0.01237 | -0.043 | -47.273
-7 | -0.531 | 0.01192 | -0.044 | -44.544
-6.5 | -0.475 | 0.01146 | -0.046 | -41.47
-6 | -0.418 | 0.01102 | -0.047 | -37.976
-5.5 | -0.361 | 0.01063 | -0.048 | -33.922
-5 | -0.302 | 0.0103 | -0.05 | -29.298
-4.5 | -0.242 | 0.00998 | -0.051 | -24.286
-4 | -0.182 | 0.00969 | -0.053 | -18.808
-3.5 | -0.122 | 0.00942 | -0.054 | -12.904
-3 | -0.06 | 0.00532 | -0.055 | -11.33
-2.5 | 0.001 | 0.0053 | -0.057 | 0.161
-2 | 0.062 | 0.00528 | -0.058 | 11.772
-1.5 | 0.124 | 0.00527 | -0.059 | 23.535
-1 | 0.186 | 0.00525 | -0.061 | 35.4
-0.5 | 0.248 | 0.00525 | -0.062 | 47.142
0 | 0.307 | 0.0054 | -0.064 | 56.828
0.5 | 0.368 | 0.00545 | -0.065 | 67.52
1 | 0.429 | 0.0055 | -0.067 | 77.964
1.5 | 0.49 | 0.00556 | -0.068 | 88.163
2 | 0.55 | 0.00562 | -0.069 | 97.867
2.5 | 0.609 | 0.0057 | -0.071 | 106.669
3 | 0.668 | 0.0058 | -0.072 | 115.242
3.5 | 0.727 | 0.00591 | -0.074 | 123.068
4 | 0.786 | 0.00602 | -0.075 | 130.423
4.5 | 0.844 | 0.00615 | -0.076 | 137.09
5 | 0.901 | 0.00603 | -0.078 | 149.435
5.5 | 0.958 | 0.01426 | -0.079 | 67.185
6 | 1.012 | 0.01484 | -0.081 | 68.198
6.5 | 1.064 | 0.01542 | -0.082 | 68.969
7 | 1.114 | 0.01601 | -0.083 | 69.587
7.5 | 1.162 | 0.01682 | -0.085 | 69.08
8 | 1.207 | 0.01739 | -0.086 | 69.403
8.5 | 1.249 | 0.0185 | -0.087 | 67.521
9 | 1.289 | 0.0193 | -0.088 | 66.789
9.5 | 1.326 | 0.02014 | -0.089 | 65.807
10 | 1.359 | 0.02106 | -0.091 | 64.52
10.5 | 1.388 | 0.02194 | -0.092 | 63.291
11 | 1.414 | 0.02293 | -0.093 | 61.679
11.5 | 1.436 | 0.02393 | -0.094 | 60.017
12 | 1.454 | 0.02505 | -0.095 | 58.034
12.5 | 1.468 | 0.02611 | -0.096 | 56.224
13 | 1.474 | 0.02741 | -0.097 | 53.767
13.5 | 1.474 | 0.02882 | -0.098 | 51.138
14 | 1.468 | 0.03064 | -0.099 | 47.896
14.5 | 1.456 | 0.03278 | -0.1 | 44.398
15 | 1.433 | 0.03659 | -0.1 | 39.158
15.5 | 1.25 | 0.09082 | -0.077 | 13.76
16 | 1.212 | 0.10659 | -0.071 | 11.371
16.5 | 1.188 | 0.11516 | -0.07 | 10.321
17 | 1.155 | 0.12948 | -0.063 | 8.92
17.5 | 1.13 | 0.13848 | -0.062 | 8.163
18 | 1.104 | 0.14714 | -0.06 | 7.503

## 42. Re 1M Mach 0.00 (2)
BIGFOIL.COM POLAR EXPORT
NACA67A317
NACA67A317 |  |  |  | Cl Max: | 1.2532 | at alpha= | 18.5 | deg
XFOIL ncrit=9 |  |  |  | L/D Max: | 94.6601 | at alpha= | 4.5 | deg
Re: | 1000000 |  |  | Cd Min: | 0.09844 | at alpha= | -19.5 | deg
Mach: | 0 |  |  | Cl=0 at alpha= | -2.1434 | deg
|  |  |  | @ Cl=0.1, Cd= | 0.0086738
|  |  |  | @ Cl=0.4, Cd= | 0.0090764
|  |  |  | @ Cl=0.6, Cd= | 0.0073624
alpha (deg) | Cl | Cd | Cm | Cl/Cd
-19.5 | -0.656 | 0.09844 | -0.1186 | -6.664
-18.5 | -0.7722 | 0.06448 | -0.1382 | -11.9758
-18 | -0.8051 | 0.05444 | -0.1422 | -14.7888
-17.5 | -0.8338 | 0.04631 | -0.1435 | -18.0048
-17 | -0.8443 | 0.04097 | -0.143 | -20.6078
-16.5 | -0.8439 | 0.03712 | -0.1416 | -22.7344
-16 | -0.8388 | 0.03384 | -0.1397 | -24.7872
-15.5 | -0.8268 | 0.03132 | -0.1375 | -26.3985
-15 | -0.813 | 0.02897 | -0.1349 | -28.0635
-14.5 | -0.7951 | 0.02697 | -0.1323 | -29.4809
-14 | -0.7734 | 0.02525 | -0.1298 | -30.6297
-13.5 | -0.7471 | 0.02377 | -0.1275 | -31.4304
-13 | -0.7192 | 0.02236 | -0.1252 | -32.1646
-12.5 | -0.6961 | 0.02051 | -0.1221 | -33.9395
-12 | -0.6646 | 0.01939 | -0.1199 | -34.2754
-11.5 | -0.63 | 0.01845 | -0.118 | -34.1463
-11 | -0.5937 | 0.01761 | -0.1161 | -33.7138
-10.5 | -0.5558 | 0.01696 | -0.1144 | -32.7712
-10 | -0.5238 | 0.01583 | -0.1117 | -33.0891
-9.5 | -0.4836 | 0.01522 | -0.1102 | -31.774
-9 | -0.4427 | 0.01466 | -0.1086 | -30.1978
-8.5 | -0.4049 | 0.01393 | -0.1065 | -29.0668
-8 | -0.3622 | 0.01347 | -0.1051 | -26.8894
-7.5 | -0.3219 | 0.01289 | -0.1033 | -24.9728
-7 | -0.2779 | 0.01251 | -0.102 | -22.2142
-6.5 | -0.2367 | 0.01203 | -0.1002 | -19.6758
-6 | -0.1942 | 0.01172 | -0.0985 | -16.57
-5.5 | -0.153 | 0.01143 | -0.0966 | -13.3858
-5 | -0.1159 | 0.01095 | -0.0938 | -10.5845
-4.5 | -0.0871 | 0.01038 | -0.0895 | -8.3911
-4 | -0.0744 | 0.00981 | -0.0818 | -7.5841
-3.5 | -0.0713 | 0.00908 | -0.0718 | -7.8524
-3 | -0.0737 | 0.00786 | -0.0606 | -9.3766
-2.5 | -0.0348 | 0.00775 | -0.0573 | -4.4903
-2 | 0.014 | 0.00808 | -0.0563 | 1.7327
-1.5 | 0.0603 | 0.0084 | -0.0548 | 7.1786
-1 | 0.1096 | 0.00874 | -0.0537 | 12.54
-0.5 | 0.1643 | 0.00928 | -0.0532 | 17.7047
0 | 0.2224 | 0.00947 | -0.0539 | 23.4847
0.5 | 0.2814 | 0.00938 | -0.0551 | 30
1 | 0.3456 | 0.00924 | -0.0575 | 37.4026
1.5 | 0.3962 | 0.00911 | -0.0569 | 43.4907
2 | 0.4573 | 0.00857 | -0.0583 | 53.3606
2.5 | 0.5368 | 0.00792 | -0.0635 | 67.7778
3 | 0.5811 | 0.00753 | -0.0613 | 77.1713
3.5 | 0.6262 | 0.00713 | -0.0592 | 87.8261
4 | 0.6494 | 0.00694 | -0.0525 | 93.5735
4.5 | 0.6683 | 0.00706 | -0.0451 | 94.6601
5 | 0.6687 | 0.00771 | -0.0342 | 86.7315
5.5 | 0.6424 | 0.00939 | -0.019 | 68.4132
6 | 0.6265 | 0.01118 | -0.0066 | 56.0376
6.5 | 0.6312 | 0.01275 | 0.0015 | 49.5059
7 | 0.6457 | 0.01421 | 0.0075 | 45.4398
7.5 | 0.6682 | 0.01551 | 0.012 | 43.0819
8 | 0.6966 | 0.01668 | 0.0154 | 41.7626
8.5 | 0.7253 | 0.01792 | 0.0186 | 40.4743
9 | 0.7599 | 0.01888 | 0.0208 | 40.2489
9.5 | 0.7961 | 0.01979 | 0.0228 | 40.2274
10 | 0.8333 | 0.02068 | 0.0245 | 40.295
10.5 | 0.8678 | 0.02176 | 0.0265 | 39.8805
11 | 0.9056 | 0.02268 | 0.028 | 39.9295
11.5 | 0.9362 | 0.02395 | 0.0304 | 39.0898
12 | 0.9719 | 0.02496 | 0.0319 | 38.9383
12.5 | 1.0004 | 0.02645 | 0.0343 | 37.8223
13 | 1.0349 | 0.02748 | 0.0359 | 37.6601
13.5 | 1.062 | 0.02903 | 0.0383 | 36.5828
14 | 1.0894 | 0.0305 | 0.0406 | 35.718
14.5 | 1.1155 | 0.03266 | 0.0421 | 34.1549
15 | 1.1649 | 0.0349 | 0.0385 | 33.3782
16 | 1.2017 | 0.04049 | 0.0419 | 29.6789
16.5 | 1.2202 | 0.04331 | 0.0435 | 28.1736
17 | 1.2348 | 0.04658 | 0.0449 | 26.5092
17.5 | 1.2456 | 0.05034 | 0.0462 | 24.7437
18 | 1.253 | 0.05464 | 0.0471 | 22.9319
18.5 | 1.2532 | 0.05994 | 0.0476 | 20.9076
19 | 1.2409 | 0.06696 | 0.0476 | 18.532
19.5 | 1.2377 | 0.0734 | 0.0465 | 16.8624
20 | 1.2321 | 0.08052 | 0.0447 | 15.3018

## 43. Re 1M Mach 0.10 (1)
BIGFOIL.COM POLAR EXPORT
NACA67A317
NACA67A317 |  |  |  | Cl Max: | 1.463 | at alpha= | 13 | deg
JavaFoil+Calcfoil stall+Eppler ext transition |  |  |  | L/D Max: | 149.251 | at alpha= | 5 | deg
Re: | 1000000 |  |  | Cd Min: | 0.00526 | at alpha= | -1 | deg
Mach: | 0.1 |  |  | Cl=0 at alpha= | -2.5081 | deg
|  |  |  | @ Cl=0.1, Cd= | 0.0052877
|  |  |  | @ Cl=0.4, Cd= | 0.0054946
|  |  |  | @ Cl=0.6, Cd= | 0.0057129
alpha (deg) | Cl | Cd | Cm | Cl/Cd
-17 | -0.894 | 0.13232 | -0.009 | -6.754
-16.5 | -0.9 | 0.12647 | -0.01 | -7.114
-16 | -0.902 | 0.12021 | -0.01 | -7.5
-15.5 | -0.902 | 0.11258 | -0.011 | -8.012
-15 | -0.899 | 0.1058 | -0.012 | -8.497
-14.5 | -0.893 | 0.10029 | -0.013 | -8.904
-14 | -0.885 | 0.09328 | -0.014 | -9.49
-13.5 | -0.873 | 0.08775 | -0.015 | -9.945
-13 | -0.861 | 0.08095 | -0.017 | -10.633
-12.5 | -0.846 | 0.07395 | -0.019 | -11.434
-12 | -0.954 | 0.02237 | -0.03 | -42.667
-11.5 | -0.941 | 0.01819 | -0.032 | -51.711
-11 | -0.908 | 0.01707 | -0.033 | -53.17
-10.5 | -0.87 | 0.01619 | -0.034 | -53.737
-10 | -0.829 | 0.01552 | -0.036 | -53.428
-9.5 | -0.785 | 0.01482 | -0.037 | -52.974
-9 | -0.739 | 0.0142 | -0.039 | -52.038
-8.5 | -0.69 | 0.01358 | -0.04 | -50.826
-8 | -0.64 | 0.01297 | -0.041 | -49.302
-7.5 | -0.587 | 0.01244 | -0.043 | -47.192
-7 | -0.533 | 0.01203 | -0.044 | -44.284
-6.5 | -0.477 | 0.01151 | -0.046 | -41.456
-6 | -0.42 | 0.0111 | -0.047 | -37.856
-5.5 | -0.362 | 0.01067 | -0.049 | -33.928
-5 | -0.303 | 0.01034 | -0.05 | -29.32
-4.5 | -0.243 | 0.01001 | -0.051 | -24.313
-4 | -0.183 | 0.00972 | -0.053 | -18.839
-3.5 | -0.122 | 0.00944 | -0.054 | -12.929
-3 | -0.061 | 0.00534 | -0.056 | -11.342
-2.5 | 0.001 | 0.00532 | -0.057 | 0.161
-2 | 0.062 | 0.0053 | -0.058 | 11.788
-1.5 | 0.124 | 0.00528 | -0.06 | 23.567
-1 | 0.187 | 0.00526 | -0.061 | 35.452
-0.5 | 0.249 | 0.00527 | -0.063 | 47.208
0 | 0.309 | 0.00542 | -0.064 | 56.891
0.5 | 0.37 | 0.00547 | -0.065 | 67.599
1 | 0.431 | 0.00552 | -0.067 | 78.064
1.5 | 0.492 | 0.00558 | -0.068 | 88.15
2 | 0.553 | 0.00564 | -0.07 | 98.045
2.5 | 0.611 | 0.00573 | -0.071 | 106.783
3 | 0.671 | 0.00583 | -0.073 | 115.201
3.5 | 0.731 | 0.00593 | -0.074 | 123.227
4 | 0.79 | 0.00605 | -0.075 | 130.543
4.5 | 0.848 | 0.00618 | -0.077 | 137.041
5 | 0.905 | 0.00607 | -0.078 | 149.251
5.5 | 0.962 | 0.01436 | -0.08 | 67.043
6 | 1.016 | 0.01493 | -0.081 | 68.059
6.5 | 1.068 | 0.01554 | -0.082 | 68.751
7 | 1.118 | 0.01613 | -0.084 | 69.322
7.5 | 1.166 | 0.01684 | -0.085 | 69.225
8 | 1.211 | 0.01754 | -0.086 | 69.044
8.5 | 1.253 | 0.01865 | -0.087 | 67.192
9 | 1.292 | 0.01953 | -0.089 | 66.156
9.5 | 1.328 | 0.02038 | -0.09 | 65.16
10 | 1.36 | 0.02128 | -0.091 | 63.894
10.5 | 1.388 | 0.0222 | -0.092 | 62.536
11 | 1.413 | 0.02323 | -0.093 | 60.8
11.5 | 1.433 | 0.02422 | -0.095 | 59.137
12 | 1.448 | 0.0254 | -0.096 | 57.02
12.5 | 1.46 | 0.02654 | -0.097 | 55.019
13 | 1.463 | 0.02787 | -0.098 | 52.488
13.5 | 1.459 | 0.02936 | -0.099 | 49.695
14 | 1.448 | 0.03152 | -0.1 | 45.948
14.5 | 1.429 | 0.03436 | -0.1 | 41.596
15 | 1.236 | 0.08858 | -0.076 | 13.957
15.5 | 1.197 | 0.10534 | -0.069 | 11.36
16 | 1.177 | 0.11047 | -0.069 | 10.656
16.5 | 1.145 | 0.12211 | -0.065 | 9.378
17 | 1.115 | 0.13206 | -0.062 | 8.446
17.5 | 1.085 | 0.14221 | -0.059 | 7.633
18 | 1.056 | 0.15095 | -0.058 | 6.998

## 44. Re 1M Mach 0.10 (2)
BIGFOIL.COM POLAR EXPORT
NACA67A317
NACA67A317 |  |  |  | Cl Max: | 1.2405 | at alpha= | 18 | deg
XFOIL ncrit=9 |  |  |  | L/D Max: | 93.2633 | at alpha= | 4.5 | deg
Re: | 1000000 |  |  | Cd Min: | 0.18366 | at alpha= | -20 | deg
Mach: | 0.1 |  |  | Cl=0 at alpha= | -2.1144 | deg
|  |  |  | @ Cl=0.1, Cd= | 0.0087697
|  |  |  | @ Cl=0.4, Cd= | 0.0091422
|  |  |  | @ Cl=0.6, Cd= | 0.0074124
alpha (deg) | Cl | Cd | Cm | Cl/Cd
-20 | -0.3385 | 0.18366 | -0.0874 | -1.8431
-19 | -0.6588 | 0.09157 | -0.124 | -7.1945
-18.5 | -0.7246 | 0.07284 | -0.1352 | -9.9478
-18 | -0.7612 | 0.06094 | -0.1415 | -12.491
-17.5 | -0.7959 | 0.05112 | -0.1449 | -15.5692
-17 | -0.8147 | 0.04443 | -0.1455 | -18.3367
-16.5 | -0.8209 | 0.03964 | -0.1446 | -20.7089
-16 | -0.8211 | 0.03576 | -0.1429 | -22.9614
-15.5 | -0.8125 | 0.03288 | -0.1408 | -24.7111
-15 | -0.802 | 0.03021 | -0.1381 | -26.5475
-14.5 | -0.7872 | 0.02797 | -0.1353 | -28.1444
-14 | -0.7675 | 0.02605 | -0.1326 | -29.4626
-13.5 | -0.7434 | 0.02439 | -0.1301 | -30.4797
-13 | -0.7171 | 0.02282 | -0.1276 | -31.4242
-12.5 | -0.6923 | 0.02105 | -0.1247 | -32.8884
-12 | -0.663 | 0.01974 | -0.1221 | -33.5866
-11.5 | -0.6285 | 0.01875 | -0.12 | -33.52
-11 | -0.5927 | 0.01786 | -0.118 | -33.1859
-10.5 | -0.5549 | 0.01715 | -0.1162 | -32.3557
-10 | -0.5225 | 0.01603 | -0.1135 | -32.5951
-9.5 | -0.4825 | 0.01538 | -0.1118 | -31.3719
-9 | -0.442 | 0.01478 | -0.1101 | -29.9053
-8.5 | -0.4036 | 0.01406 | -0.108 | -28.7055
-8 | -0.3611 | 0.01357 | -0.1065 | -26.6102
-7.5 | -0.3205 | 0.01298 | -0.1046 | -24.6918
-7 | -0.2765 | 0.01258 | -0.1033 | -21.9793
-6.5 | -0.235 | 0.01211 | -0.1014 | -19.4055
-6 | -0.1923 | 0.01182 | -0.0997 | -16.269
-5.5 | -0.1508 | 0.01151 | -0.0978 | -13.1017
-5 | -0.113 | 0.01105 | -0.0951 | -10.2262
-4.5 | -0.0839 | 0.01047 | -0.0908 | -8.0134
-4 | -0.0702 | 0.00987 | -0.0832 | -7.1125
-3.5 | -0.0686 | 0.00917 | -0.0729 | -7.4809
-3 | -0.0718 | 0.00797 | -0.0615 | -9.0088
-2.5 | -0.0364 | 0.00785 | -0.0574 | -4.6369
-2 | 0.0108 | 0.00815 | -0.056 | 1.3252
-1.5 | 0.0571 | 0.00847 | -0.0544 | 6.7414
-1 | 0.1072 | 0.00882 | -0.0534 | 12.1542
-0.5 | 0.163 | 0.00934 | -0.053 | 17.4518
0 | 0.2222 | 0.00952 | -0.0539 | 23.3403
0.5 | 0.282 | 0.00943 | -0.0552 | 29.9046
1 | 0.3468 | 0.00932 | -0.0576 | 37.2103
1.5 | 0.3922 | 0.00921 | -0.0559 | 42.5841
2 | 0.4578 | 0.00864 | -0.0582 | 52.9861
2.5 | 0.5363 | 0.00799 | -0.0631 | 67.1214
3 | 0.5827 | 0.00757 | -0.0613 | 76.9749
3.5 | 0.6266 | 0.00717 | -0.0588 | 87.3919
4 | 0.6473 | 0.00699 | -0.0514 | 92.6037
4.5 | 0.6659 | 0.00714 | -0.044 | 93.2633
5 | 0.6667 | 0.00782 | -0.0332 | 85.2558
5.5 | 0.6402 | 0.00952 | -0.0179 | 67.2479
6 | 0.625 | 0.01132 | -0.0056 | 55.212
6.5 | 0.6298 | 0.01291 | 0.0025 | 48.7839
7 | 0.6442 | 0.01439 | 0.0086 | 44.7672
7.5 | 0.6669 | 0.01571 | 0.013 | 42.4507
8 | 0.6954 | 0.0169 | 0.0165 | 41.1479
8.5 | 0.7244 | 0.01814 | 0.0196 | 39.9338
9 | 0.76 | 0.01907 | 0.0218 | 39.8532
9.5 | 0.7965 | 0.02 | 0.0238 | 39.825
10 | 0.8331 | 0.02095 | 0.0257 | 39.7661
10.5 | 0.8684 | 0.02202 | 0.0277 | 39.4369
11 | 0.9058 | 0.02299 | 0.0292 | 39.3997
11.5 | 0.937 | 0.02427 | 0.0316 | 38.6073
12 | 0.9725 | 0.02533 | 0.0333 | 38.3932
12.5 | 1.0014 | 0.02684 | 0.0357 | 37.31
13 | 1.0351 | 0.02797 | 0.0375 | 37.0075
13.5 | 1.062 | 0.02958 | 0.04 | 35.9026
14 | 1.0885 | 0.03119 | 0.0424 | 34.899
15 | 1.1612 | 0.0358 | 0.0408 | 32.4358
16 | 1.1978 | 0.04171 | 0.044 | 28.7173
16.5 | 1.2142 | 0.04483 | 0.0456 | 27.0845
17 | 1.2271 | 0.04838 | 0.047 | 25.3638
17.5 | 1.2357 | 0.05251 | 0.0482 | 23.5327
18 | 1.2405 | 0.05729 | 0.0489 | 21.653
18.5 | 1.2345 | 0.06347 | 0.0492 | 19.4501
19 | 1.2201 | 0.07108 | 0.0486 | 17.1652
19.5 | 1.2186 | 0.07764 | 0.0471 | 15.6955
20 | 1.2087 | 0.08564 | 0.0446 | 14.1137

## 45. Re 1M Mach 0.25 (1)
BIGFOIL.COM POLAR EXPORT
NACA67A317
NACA67A317 |  |  |  | Cl Max: | 1.396 | at alpha= | 11.5 | deg
JavaFoil+Calcfoil stall+Eppler ext transition |  |  |  | L/D Max: | 142.499 | at alpha= | 5 | deg
Re: | 1000000 |  |  | Cd Min: | 0.00536 | at alpha= | -1 | deg
Mach: | 0.25 |  |  | Cl=0 at alpha= | -2.5079 | deg
|  |  |  | @ Cl=0.1, Cd= | 0.0053944
|  |  |  | @ Cl=0.4, Cd= | 0.0055994
|  |  |  | @ Cl=0.6, Cd= | 0.005808
alpha (deg) | Cl | Cd | Cm | Cl/Cd
-16 | -0.742 | 0.13266 | -0.009 | -5.592
-15.5 | -0.766 | 0.12254 | -0.01 | -6.252
-15 | -0.786 | 0.11465 | -0.011 | -6.853
-14.5 | -0.8 | 0.10926 | -0.012 | -7.321
-14 | -0.809 | 0.10067 | -0.013 | -8.036
-13.5 | -0.812 | 0.0946 | -0.014 | -8.587
-13 | -0.812 | 0.08862 | -0.015 | -9.158
-12.5 | -0.805 | 0.08296 | -0.016 | -9.697
-12 | -0.794 | 0.07681 | -0.017 | -10.336
-11.5 | -0.779 | 0.06985 | -0.02 | -11.148
-11 | -0.888 | 0.01976 | -0.033 | -44.913
-10.5 | -0.865 | 0.01736 | -0.035 | -49.855
-10 | -0.83 | 0.01646 | -0.037 | -50.446
-9.5 | -0.791 | 0.01559 | -0.038 | -50.722
-9 | -0.747 | 0.01485 | -0.04 | -50.288
-8.5 | -0.7 | 0.01407 | -0.041 | -49.766
-8 | -0.65 | 0.01348 | -0.043 | -48.249
-7.5 | -0.598 | 0.01291 | -0.044 | -46.348
-7 | -0.544 | 0.01243 | -0.045 | -43.743
-6.5 | -0.488 | 0.01184 | -0.047 | -41.21
-6 | -0.43 | 0.0114 | -0.048 | -37.738
-5.5 | -0.371 | 0.01097 | -0.05 | -33.825
-5 | -0.311 | 0.01058 | -0.051 | -29.362
-4.5 | -0.25 | 0.01025 | -0.053 | -24.356
-4 | -0.188 | 0.00993 | -0.054 | -18.904
-3.5 | -0.125 | 0.00964 | -0.056 | -12.995
-3 | -0.062 | 0.00545 | -0.057 | -11.397
-2.5 | 0.001 | 0.00541 | -0.058 | 0.163
-2 | 0.064 | 0.0054 | -0.06 | 11.853
-1.5 | 0.128 | 0.00539 | -0.061 | 23.719
-1 | 0.191 | 0.00536 | -0.063 | 35.702
-0.5 | 0.255 | 0.00536 | -0.064 | 47.573
0 | 0.317 | 0.00552 | -0.066 | 57.342
0.5 | 0.38 | 0.00558 | -0.067 | 68.075
1 | 0.442 | 0.00564 | -0.069 | 78.46
1.5 | 0.505 | 0.0057 | -0.07 | 88.676
2 | 0.568 | 0.00576 | -0.071 | 98.601
2.5 | 0.628 | 0.00585 | -0.073 | 107.22
3 | 0.689 | 0.00597 | -0.074 | 115.448
3.5 | 0.75 | 0.00608 | -0.076 | 123.337
4 | 0.81 | 0.0062 | -0.077 | 130.507
4.5 | 0.869 | 0.00635 | -0.079 | 136.901
5 | 0.928 | 0.00651 | -0.08 | 142.499
5.5 | 0.986 | 0.01504 | -0.082 | 65.553
6 | 1.04 | 0.01542 | -0.083 | 67.472
6.5 | 1.092 | 0.01618 | -0.085 | 67.52
7 | 1.142 | 0.01686 | -0.086 | 67.723
7.5 | 1.188 | 0.01765 | -0.087 | 67.324
8 | 1.231 | 0.01876 | -0.089 | 65.617
8.5 | 1.27 | 0.01966 | -0.09 | 64.582
9 | 1.305 | 0.02068 | -0.091 | 63.099
9.5 | 1.334 | 0.02166 | -0.092 | 61.604
10 | 1.359 | 0.02266 | -0.094 | 59.971
10.5 | 1.378 | 0.02381 | -0.095 | 57.863
11 | 1.39 | 0.02504 | -0.096 | 55.535
11.5 | 1.396 | 0.02636 | -0.097 | 52.957
12 | 1.395 | 0.02775 | -0.098 | 50.259
12.5 | 1.385 | 0.02954 | -0.099 | 46.906
13 | 1.363 | 0.03149 | -0.1 | 43.27
13.5 | 1.131 | 0.09142 | -0.065 | 12.377
14 | 1.096 | 0.09853 | -0.063 | 11.125
14.5 | 1.05 | 0.10918 | -0.057 | 9.618
15 | 1.002 | 0.118 | -0.053 | 8.495
15.5 | 0.952 | 0.1253 | -0.052 | 7.596
16 | 0.896 | 0.1378 | -0.051 | 6.504
16.5 | 0.835 | 0.14613 | -0.046 | 5.715

## 46. Re 1M Mach 0.25 (2)
BIGFOIL.COM POLAR EXPORT
NACA67A317
NACA67A317 |  |  |  | Cl Max: | 1.1679 | at alpha= | 17 | deg
XFOIL ncrit=9 |  |  |  | L/D Max: | 87.9287 | at alpha= | 4 | deg
Re: | 1000000 |  |  | Cd Min: | 0.17609 | at alpha= | -19 | deg
Mach: | 0.25 |  |  | Cl=0 at alpha= | -1.8941 | deg
|  |  |  | @ Cl=0.1, Cd= | 0.0091211
|  |  |  | @ Cl=0.4, Cd= | 0.0094705
|  |  |  | @ Cl=0.6, Cd= | 0.0076834
alpha (deg) | Cl | Cd | Cm | Cl/Cd
-19 | -0.3019 | 0.17609 | -0.0964 | -1.7145
-18.5 | -0.3027 | 0.16589 | -0.1014 | -1.8247
-18 | -0.2944 | 0.15789 | -0.1049 | -1.8646
-17.5 | -0.2747 | 0.15313 | -0.1077 | -1.7939
-17 | -0.2567 | 0.14802 | -0.1107 | -1.7342
-16 | -0.6184 | 0.05958 | -0.1505 | -10.3793
-15.5 | -0.6505 | 0.04983 | -0.1545 | -13.0544
-15 | -0.6799 | 0.04222 | -0.1549 | -16.1037
-14.5 | -0.6982 | 0.03672 | -0.1526 | -19.0142
-14 | -0.7027 | 0.03279 | -0.1494 | -21.4303
-13.5 | -0.7 | 0.02946 | -0.1456 | -23.761
-13 | -0.6899 | 0.02656 | -0.1417 | -25.9752
-12.5 | -0.6682 | 0.02454 | -0.1383 | -27.229
-12 | -0.6481 | 0.02217 | -0.1345 | -29.2332
-11.5 | -0.6185 | 0.02066 | -0.1315 | -29.9371
-11 | -0.5849 | 0.01948 | -0.1288 | -30.0257
-10.5 | -0.5481 | 0.01845 | -0.1263 | -29.7073
-10 | -0.5095 | 0.01751 | -0.124 | -29.0977
-9.5 | -0.476 | 0.01631 | -0.121 | -29.1845
-9 | -0.4357 | 0.01556 | -0.1188 | -28.0013
-8.5 | -0.3925 | 0.01497 | -0.1169 | -26.2191
-8 | -0.3543 | 0.01414 | -0.1143 | -25.0566
-7.5 | -0.3094 | 0.01367 | -0.1127 | -22.6335
-7 | -0.2686 | 0.01303 | -0.1103 | -20.614
-6.5 | -0.2254 | 0.0126 | -0.1084 | -17.8889
-6 | -0.1821 | 0.01232 | -0.1064 | -14.7808
-5.5 | -0.1405 | 0.0119 | -0.1041 | -11.8067
-5 | -0.0999 | 0.01152 | -0.1015 | -8.6719
-4.5 | -0.0682 | 0.01095 | -0.0974 | -6.2283
-4 | -0.0489 | 0.01025 | -0.0908 | -4.7707
-3.5 | -0.0516 | 0.00957 | -0.0793 | -5.3918
-3 | -0.0595 | 0.00858 | -0.0666 | -6.9347
-2.5 | -0.0551 | 0.00824 | -0.0559 | -6.6869
-2 | -0.0108 | 0.00856 | -0.0535 | -1.2617
-1.5 | 0.0402 | 0.00883 | -0.0524 | 4.5527
-1 | 0.0976 | 0.0091 | -0.0524 | 10.7253
-0.5 | 0.158 | 0.00963 | -0.0525 | 16.4071
0 | 0.2219 | 0.00982 | -0.054 | 22.5967
0.5 | 0.2862 | 0.0098 | -0.0559 | 29.2041
1 | 0.3051 | 0.01009 | -0.0485 | 30.2379
1.5 | 0.3775 | 0.00965 | -0.052 | 39.1192
2 | 0.4615 | 0.00898 | -0.0577 | 51.392
2.5 | 0.524 | 0.00846 | -0.0589 | 61.9385
3 | 0.5919 | 0.00778 | -0.061 | 76.0797
3.5 | 0.6246 | 0.00739 | -0.0557 | 84.5196
4 | 0.641 | 0.00729 | -0.047 | 87.9287
4.5 | 0.6547 | 0.00763 | -0.0384 | 85.806
5 | 0.654 | 0.00846 | -0.0271 | 77.305
5.5 | 0.6279 | 0.01031 | -0.0119 | 60.902
6 | 0.6154 | 0.0122 | -0.0001 | 50.4426
6.5 | 0.6214 | 0.01386 | 0.0079 | 44.8341
7 | 0.6377 | 0.01537 | 0.0138 | 41.4899
7.5 | 0.6611 | 0.01677 | 0.0184 | 39.4216
8 | 0.6903 | 0.01804 | 0.022 | 38.265
8.5 | 0.7222 | 0.01927 | 0.0251 | 37.4779
9 | 0.7595 | 0.02028 | 0.0274 | 37.4507
9.5 | 0.7975 | 0.02127 | 0.0295 | 37.4941
10 | 0.8319 | 0.0225 | 0.0321 | 36.9733
10.5 | 0.8699 | 0.02357 | 0.0341 | 36.9071
11 | 0.9033 | 0.02497 | 0.0366 | 36.1754
11.5 | 0.9398 | 0.02619 | 0.0386 | 35.8839
12 | 0.9698 | 0.02777 | 0.0413 | 34.9226
12.5 | 1.0023 | 0.02932 | 0.0436 | 34.1849
13 | 1.0321 | 0.03102 | 0.0461 | 33.2721
13.5 | 1.0559 | 0.0332 | 0.0491 | 31.8042
14 | 1.0775 | 0.03548 | 0.0522 | 30.3692
14.5 | 1.0964 | 0.03816 | 0.055 | 28.7317
15 | 1.1256 | 0.04192 | 0.054 | 26.8511
16 | 1.1598 | 0.05027 | 0.0549 | 23.0714
16.5 | 1.166 | 0.05511 | 0.0561 | 21.1577
17 | 1.1679 | 0.06068 | 0.0566 | 19.2469
17.5 | 1.1606 | 0.06758 | 0.0564 | 17.1737
18 | 1.1504 | 0.07539 | 0.0549 | 15.2593
18.5 | 1.1253 | 0.08559 | 0.0518 | 13.1476
19 | 1.0991 | 0.0968 | 0.0472 | 11.3543
19.5 | 1.0749 | 0.10842 | 0.0414 | 9.9142
20 | 1.0478 | 0.12115 | 0.0343 | 8.6488

## 47. Re 1M Mach 0.50 (1)
BIGFOIL.COM POLAR EXPORT
NACA67A317
NACA67A317 |  |  |  | Cl Max: | 1.249 | at alpha= | 20 | deg
JavaFoil+Calcfoil stall+Eppler ext transition |  |  |  | L/D Max: | 134.855 | at alpha= | 4.5 | deg
Re: | 1000000 |  |  | Cd Min: | 0.00586 | at alpha= | -1 | deg
Mach: | 0.5 |  |  | Cl=0 at alpha= | -2.5071 | deg
|  |  |  | @ Cl=0.1, Cd= | 0.0058759
|  |  |  | @ Cl=0.4, Cd= | 0.006047
|  |  |  | @ Cl=0.6, Cd= | 0.0062997
alpha (deg) | Cl | Cd | Cm | Cl/Cd
-20 | -0.98 | 0.20098 | -0.007 | -4.877
-19.5 | -0.952 | 0.19493 | -0.007 | -4.886
-19 | -0.925 | 0.1883 | -0.008 | -4.913
-18.5 | -0.898 | 0.18475 | -0.009 | -4.86
-18 | -0.871 | 0.17902 | -0.01 | -4.863
-17.5 | -0.841 | 0.17639 | -0.01 | -4.77
-17 | -0.813 | 0.16769 | -0.011 | -4.851
-16.5 | -0.786 | 0.16284 | -0.011 | -4.826
-16 | -0.758 | 0.16117 | -0.012 | -4.705
-15.5 | -0.731 | 0.1498 | -0.013 | -4.88
-15 | -0.703 | 0.1478 | -0.014 | -4.755
-14.5 | -0.674 | 0.14171 | -0.014 | -4.755
-14 | -0.646 | 0.13843 | -0.014 | -4.667
-13.5 | -0.618 | 0.13467 | -0.015 | -4.592
-13 | -0.591 | 0.12991 | -0.016 | -4.547
-12.5 | -0.563 | 0.12427 | -0.017 | -4.53
-12 | -0.534 | 0.11694 | -0.016 | -4.566
-11.5 | -0.506 | 0.11207 | -0.017 | -4.515
-11 | -0.478 | 0.10505 | -0.017 | -4.551
-10.5 | -0.45 | 0.09624 | -0.018 | -4.679
-10 | -0.422 | 0.09082 | -0.018 | -4.643
-9.5 | -0.394 | 0.08791 | -0.018 | -4.478
-9 | -0.367 | 0.06167 | -0.022 | -5.948
-8.5 | -0.536 | 0.0583 | -0.022 | -9.187
-8 | -0.542 | 0.05024 | -0.028 | -10.781
-7.5 | -0.62 | 0.01538 | -0.049 | -40.329
-7 | -0.578 | 0.0146 | -0.05 | -39.557
-6.5 | -0.526 | 0.0138 | -0.052 | -38.127
-6 | -0.469 | 0.01303 | -0.054 | -35.948
-5.5 | -0.407 | 0.01238 | -0.055 | -32.882
-5 | -0.343 | 0.01179 | -0.057 | -29.059
-4.5 | -0.276 | 0.01131 | -0.058 | -24.411
-4 | -0.208 | 0.0109 | -0.06 | -19.098
-3.5 | -0.139 | 0.0105 | -0.062 | -13.248
-3 | -0.069 | 0.01018 | -0.063 | -6.808
-2.5 | 0.001 | 0.0059 | -0.065 | 0.166
-2 | 0.071 | 0.00588 | -0.066 | 12.11
-1.5 | 0.142 | 0.00587 | -0.068 | 24.186
-1 | 0.213 | 0.00586 | -0.069 | 36.239
-0.5 | 0.283 | 0.00586 | -0.071 | 48.387
0 | 0.353 | 0.006 | -0.072 | 58.778
0.5 | 0.423 | 0.00607 | -0.074 | 69.594
1 | 0.492 | 0.00614 | -0.076 | 80.153
1.5 | 0.562 | 0.00624 | -0.077 | 90.204
2 | 0.632 | 0.00635 | -0.079 | 99.664
2.5 | 0.698 | 0.00645 | -0.081 | 108.123
3 | 0.766 | 0.00659 | -0.082 | 116.146
3.5 | 0.832 | 0.00675 | -0.084 | 123.341
4 | 0.898 | 0.00693 | -0.085 | 129.576
4.5 | 0.962 | 0.00713 | -0.087 | 134.855
5 | 1.027 | 0.01691 | -0.089 | 60.759
5.5 | 1.085 | 0.01774 | -0.09 | 61.155
6 | 1.136 | 0.01863 | -0.092 | 61.003
6.5 | 1.181 | 0.01964 | -0.094 | 60.104
7 | 1.214 | 0.02075 | -0.095 | 58.487
7.5 | 1.229 | 0.02267 | -0.097 | 54.232
8 | 1.214 | 0.02425 | -0.098 | 50.076
8.5 | 1.125 | 0.02615 | -0.099 | 42.994
9 | 0.649 | 0.06451 | -0.055 | 10.057
9.5 | 0.672 | 0.08108 | -0.045 | 8.284
10 | 0.699 | 0.09732 | -0.044 | 7.18
10.5 | 0.727 | 0.10279 | -0.049 | 7.076
11 | 0.755 | 0.10475 | -0.05 | 7.204
11.5 | 0.782 | 0.10983 | -0.05 | 7.12
12 | 0.809 | 0.11244 | -0.051 | 7.198
12.5 | 0.838 | 0.12161 | -0.056 | 6.891
13 | 0.865 | 0.12961 | -0.056 | 6.674
13.5 | 0.892 | 0.13284 | -0.057 | 6.715
14 | 0.92 | 0.13661 | -0.059 | 6.734
14.5 | 0.948 | 0.14094 | -0.062 | 6.73
15 | 0.975 | 0.15204 | -0.063 | 6.415
15.5 | 1.002 | 0.15511 | -0.064 | 6.462
16 | 1.03 | 0.15994 | -0.066 | 6.439
16.5 | 1.059 | 0.16857 | -0.069 | 6.28
17 | 1.085 | 0.17104 | -0.07 | 6.346
17.5 | 1.112 | 0.17774 | -0.071 | 6.258
18 | 1.141 | 0.18226 | -0.074 | 6.259
18.5 | 1.169 | 0.19155 | -0.076 | 6.101
19 | 1.195 | 0.19353 | -0.077 | 6.177
19.5 | 1.222 | 0.20105 | -0.078 | 6.079
20 | 1.249 | 0.20595 | -0.079 | 6.067

## 48. Re 1M Mach 0.50 (2)
BIGFOIL.COM POLAR EXPORT
NACA67A317
NACA67A317 |  |  |  | Cl Max: | 0.9339 | at alpha= | 12.5 | deg
XFOIL ncrit=9 |  |  |  | L/D Max: | 57.383 | at alpha= | 4.5 | deg
Re: | 1000000 |  |  | Cd Min: | 0.17183 | at alpha= | 17.5 | deg
Mach: | 0.5 |  |  | Cl=0 at alpha= | -0.2494 | deg
|  |  |  | @ Cl=0.1, Cd= | 0.012667
|  |  |  | @ Cl=0.4, Cd= | 0.011344
|  |  |  | @ Cl=0.6, Cd= | 0.010474
alpha (deg) | Cl | Cd | Cm | Cl/Cd
-1.5 | -0.1681 | 0.0122 | -0.0184 | -13.7787
-1 | -0.1011 | 0.01232 | -0.0184 | -8.2062
-0.5 | -0.0311 | 0.01244 | -0.0189 | -2.5
1.5 | 0.2171 | 0.01287 | -0.0166 | 16.8687
2 | 0.3031 | 0.01211 | -0.0207 | 25.0289
2.5 | 0.3649 | 0.01179 | -0.0203 | 30.95
3 | 0.5049 | 0.01001 | -0.0343 | 50.4396
3.5 | 0.4914 | 0.01087 | -0.0193 | 45.207
4 | 0.5431 | 0.01074 | -0.0166 | 50.568
4.5 | 0.6008 | 0.01047 | -0.0147 | 57.383
5 | 0.6096 | 0.01148 | -0.0043 | 53.101
5.5 | 0.5894 | 0.01373 | 0.01 | 42.9279
6 | 0.5865 | 0.01589 | 0.0204 | 36.91
6.5 | 0.5969 | 0.01782 | 0.0283 | 33.4961
7 | 0.6172 | 0.0196 | 0.0345 | 31.4898
7.5 | 0.6438 | 0.02134 | 0.0396 | 30.1687
8 | 0.6783 | 0.0229 | 0.0437 | 29.6201
8.5 | 0.7185 | 0.02434 | 0.047 | 29.5193
9 | 0.7565 | 0.02599 | 0.0506 | 29.1073
9.5 | 0.7931 | 0.02781 | 0.0542 | 28.5185
10 | 0.8297 | 0.02979 | 0.0577 | 27.8516
10.5 | 0.8602 | 0.03217 | 0.0617 | 26.7392
11 | 0.8888 | 0.03485 | 0.0656 | 25.5036
11.5 | 0.9119 | 0.0381 | 0.0697 | 23.9344
12 | 0.9277 | 0.04209 | 0.0736 | 22.0409
12.5 | 0.9339 | 0.04721 | 0.0772 | 19.7818
13 | 0.9317 | 0.0534 | 0.0798 | 17.4476
13.5 | 0.9158 | 0.06142 | 0.0805 | 14.9105
14 | 0.8886 | 0.07155 | 0.0784 | 12.4193
14.5 | 0.8559 | 0.08361 | 0.0731 | 10.2368
15 | 0.8147 | 0.09816 | 0.0648 | 8.2997
15.5 | 0.7789 | 0.11328 | 0.0553 | 6.8759
16 | 0.738 | 0.13015 | 0.0451 | 5.6704
16.5 | 0.6927 | 0.14866 | 0.0347 | 4.6596
17 | 0.682 | 0.16076 | 0.0286 | 4.2423
17.5 | 0.6763 | 0.17183 | 0.0233 | 3.9359

## 49. Re 2M Mach 0.00 (1)
BIGFOIL.COM POLAR EXPORT
NACA67A317
NACA67A317 |  |  |  | Cl Max: | 1.478 | at alpha= | 13 | deg
JavaFoil+Calcfoil stall+Eppler ext transition |  |  |  | L/D Max: | 174.065 | at alpha= | 4.5 | deg
Re: | 2000000 |  |  | Cd Min: | 0.00369 | at alpha= | -1.5 | deg
Mach: | 0 |  |  | Cl=0 at alpha= | -2.5081 | deg
|  |  |  | @ Cl=0.1, Cd= | 0.0038231
|  |  |  | @ Cl=0.4, Cd= | 0.0041995
|  |  |  | @ Cl=0.6, Cd= | 0.0044234
alpha (deg) | Cl | Cd | Cm | Cl/Cd
-19 | -0.894 | 0.14838 | -0.007 | -6.026
-18.5 | -0.904 | 0.14214 | -0.008 | -6.361
-18 | -0.913 | 0.13549 | -0.008 | -6.737
-17.5 | -0.92 | 0.12704 | -0.009 | -7.244
-17 | -0.926 | 0.11938 | -0.01 | -7.757
-16.5 | -0.929 | 0.11275 | -0.011 | -8.235
-16 | -0.932 | 0.10465 | -0.012 | -8.904
-15.5 | -0.932 | 0.09691 | -0.014 | -9.62
-15 | -0.933 | 0.08766 | -0.015 | -10.641
-14.5 | -0.943 | 0.07107 | -0.018 | -13.274
-14 | -1.048 | 0.02412 | -0.024 | -43.455
-13.5 | -1.041 | 0.02059 | -0.026 | -50.572
-13 | -1.027 | 0.01874 | -0.027 | -54.785
-12.5 | -1.007 | 0.01723 | -0.029 | -58.432
-12 | -0.981 | 0.0162 | -0.03 | -60.528
-11.5 | -0.948 | 0.01533 | -0.032 | -61.828
-11 | -0.912 | 0.01462 | -0.033 | -62.356
-10.5 | -0.872 | 0.01397 | -0.035 | -62.424
-10 | -0.83 | 0.01339 | -0.036 | -62.021
-9.5 | -0.786 | 0.01283 | -0.038 | -61.261
-9 | -0.739 | 0.01202 | -0.039 | -61.484
-8.5 | -0.69 | 0.01151 | -0.04 | -59.946
-8 | -0.639 | 0.01082 | -0.042 | -59.063
-7.5 | -0.586 | 0.01038 | -0.043 | -56.489
-7 | -0.532 | 0.01031 | -0.045 | -51.585
-6.5 | -0.476 | 0.0099 | -0.046 | -48.113
-6 | -0.419 | 0.00951 | -0.047 | -44.104
-5.5 | -0.361 | 0.00916 | -0.049 | -39.452
-5 | -0.303 | 0.00887 | -0.05 | -34.115
-4.5 | -0.243 | 0.00858 | -0.052 | -28.317
-4 | -0.183 | 0.00832 | -0.053 | -21.955
-3.5 | -0.122 | 0.00809 | -0.055 | -15.055
-3 | -0.061 | 0.00406 | -0.056 | -15.02
-2.5 | 0.001 | 0.00403 | -0.058 | 0.214
-2 | 0.063 | 0.00402 | -0.059 | 15.649
-1.5 | 0.125 | 0.00369 | -0.061 | 34
-1 | 0.188 | 0.00384 | -0.062 | 48.902
-0.5 | 0.25 | 0.00384 | -0.064 | 65.105
0 | 0.31 | 0.00394 | -0.065 | 78.58
0.5 | 0.371 | 0.00412 | -0.066 | 90.124
1 | 0.433 | 0.00429 | -0.068 | 100.913
1.5 | 0.494 | 0.0043 | -0.069 | 114.903
2 | 0.555 | 0.00437 | -0.071 | 127.031
2.5 | 0.614 | 0.00444 | -0.072 | 138.349
3 | 0.674 | 0.00451 | -0.073 | 149.484
3.5 | 0.733 | 0.00457 | -0.075 | 160.425
4 | 0.792 | 0.00471 | -0.076 | 168.187
4.5 | 0.851 | 0.00489 | -0.077 | 174.065
5 | 0.908 | 0.00554 | -0.079 | 163.849
5.5 | 0.96 | 0.01266 | -0.08 | 75.8
6 | 1.014 | 0.01317 | -0.081 | 76.987
6.5 | 1.066 | 0.01362 | -0.082 | 78.282
7 | 1.116 | 0.01412 | -0.084 | 79.035
7.5 | 1.164 | 0.01473 | -0.085 | 79.009
8 | 1.209 | 0.0152 | -0.086 | 79.553
8.5 | 1.252 | 0.01629 | -0.087 | 76.841
9 | 1.292 | 0.01698 | -0.089 | 76.084
9.5 | 1.328 | 0.0177 | -0.09 | 75.033
10 | 1.361 | 0.01846 | -0.091 | 73.757
10.5 | 1.391 | 0.01932 | -0.092 | 71.996
11 | 1.417 | 0.02017 | -0.093 | 70.239
11.5 | 1.439 | 0.021 | -0.094 | 68.505
12 | 1.457 | 0.022 | -0.096 | 66.239
12.5 | 1.471 | 0.02294 | -0.097 | 64.116
13 | 1.478 | 0.02401 | -0.098 | 61.543
13.5 | 1.478 | 0.02515 | -0.099 | 58.761
14 | 1.473 | 0.02651 | -0.1 | 55.573
14.5 | 1.464 | 0.02803 | -0.101 | 52.23
15 | 1.451 | 0.02969 | -0.102 | 48.864
15.5 | 1.431 | 0.03205 | -0.102 | 44.651
16 | 1.41 | 0.03396 | -0.103 | 41.501
16.5 | 1.384 | 0.03642 | -0.104 | 37.992
17 | 1.347 | 0.0414 | -0.103 | 32.54
17.5 | 1.183 | 0.09904 | -0.084 | 11.947
18 | 1.136 | 0.11805 | -0.078 | 9.627

## 50. Re 2M Mach 0.00 (2)
BIGFOIL.COM POLAR EXPORT
NACA67A317
NACA67A317 |  |  |  | Cl Max: | 1.3885 | at alpha= | 20 | deg
XFOIL ncrit=9 |  |  |  | L/D Max: | 126.071 | at alpha= | 3 | deg
Re: | 2000000 |  |  | Cd Min: | 0.06076 | at alpha= | 20 | deg
Mach: | 0 |  |  | Cl=0 at alpha= | -2.9954 | deg
|  |  |  | @ Cl=0.1, Cd= | 0.0048991
|  |  |  | @ Cl=0.4, Cd= | 0.0051506
|  |  |  | @ Cl=0.6, Cd= | 0.011517
alpha (deg) | Cl | Cd | Cm | Cl/Cd
-20 | -0.9775 | 0.05727 | -0.1358 | -17.0683
-19.5 | -0.9915 | 0.04988 | -0.1385 | -19.8777
-19 | -1.0035 | 0.04357 | -0.1396 | -23.0319
-18.5 | -0.9963 | 0.03966 | -0.1397 | -25.121
-18 | -0.9933 | 0.03585 | -0.1387 | -27.7071
-17.5 | -0.9815 | 0.03294 | -0.1375 | -29.7966
-17 | -0.9888 | 0.029 | -0.1342 | -34.0966
-16.5 | -0.9832 | 0.0262 | -0.1311 | -37.5267
-16 | -0.9682 | 0.02414 | -0.1282 | -40.1077
-15.5 | -0.9437 | 0.0227 | -0.1259 | -41.5727
-15 | -0.9179 | 0.02131 | -0.1236 | -43.0737
-14.5 | -0.8889 | 0.02009 | -0.1215 | -44.2459
-14 | -0.8597 | 0.01892 | -0.1192 | -45.4387
-13.5 | -0.8266 | 0.01797 | -0.1173 | -45.9989
-13 | -0.7933 | 0.01702 | -0.1152 | -46.6099
-12.5 | -0.7565 | 0.0163 | -0.1135 | -46.411
-12 | -0.7264 | 0.01514 | -0.1107 | -47.9789
-11.5 | -0.6886 | 0.01439 | -0.1089 | -47.8527
-11 | -0.6486 | 0.01375 | -0.1074 | -47.1709
-10.5 | -0.608 | 0.01316 | -0.1058 | -46.2006
-10 | -0.5664 | 0.01259 | -0.1044 | -44.9881
-9.5 | -0.5259 | 0.01198 | -0.1027 | -43.8982
-9 | -0.4827 | 0.01152 | -0.1014 | -41.901
-8.5 | -0.4394 | 0.01107 | -0.1001 | -39.6929
-8 | -0.3959 | 0.01069 | -0.0987 | -37.0346
-7.5 | -0.3515 | 0.01028 | -0.0974 | -34.1926
-7 | -0.3063 | 0.00993 | -0.0963 | -30.8459
-6.5 | -0.2619 | 0.00956 | -0.0949 | -27.3954
-6 | -0.216 | 0.00927 | -0.0938 | -23.301
-5.5 | -0.172 | 0.00891 | -0.0922 | -19.3042
-5 | -0.1279 | 0.00859 | -0.0907 | -14.8894
-4.5 | -0.0869 | 0.0082 | -0.0884 | -10.5976
-4 | -0.0533 | 0.00774 | -0.0847 | -6.8863
-3.5 | -0.0273 | 0.00727 | -0.0792 | -3.7552
-3 | -0.0002 | 0.00667 | -0.0742 | -0.029985
-2.5 | 0.0213 | 0.00583 | -0.0679 | 3.6535
-2 | 0.0467 | 0.00488 | -0.0623 | 9.5697
-1.5 | 0.1026 | 0.0049 | -0.0628 | 20.9388
-1 | 0.16 | 0.00497 | -0.0636 | 32.1932
-0.5 | 0.2179 | 0.00511 | -0.0644 | 42.6419
0 | 0.2762 | 0.00528 | -0.0653 | 52.3106
0.5 | 0.3355 | 0.00525 | -0.0664 | 63.9048
1 | 0.3931 | 0.00517 | -0.0672 | 76.0348
1.5 | 0.4501 | 0.00501 | -0.0679 | 89.8403
2 | 0.5065 | 0.00494 | -0.0685 | 102.5304
2.5 | 0.5595 | 0.00486 | -0.0683 | 115.1235
3 | 0.6064 | 0.00481 | -0.0668 | 126.0707
3.5 | 0.6258 | 0.00498 | -0.0592 | 125.6627
4 | 0.592 | 0.00609 | -0.0408 | 97.2085
4.5 | 0.574 | 0.00751 | -0.0268 | 76.4314
5 | 0.5702 | 0.00892 | -0.0162 | 63.9238
5.5 | 0.5802 | 0.01019 | -0.0085 | 56.9382
6 | 0.5971 | 0.0114 | -0.0024 | 52.3772
6.5 | 0.6228 | 0.01244 | 0.0019 | 50.0643
7 | 0.6531 | 0.0134 | 0.0054 | 48.7388
7.5 | 0.6854 | 0.01435 | 0.0084 | 47.7631
8 | 0.7184 | 0.01531 | 0.0112 | 46.9236
8.5 | 0.7578 | 0.01603 | 0.0129 | 47.2739
9 | 0.7976 | 0.01673 | 0.0145 | 47.6748
9.5 | 0.8374 | 0.01743 | 0.016 | 48.0436
10 | 0.8752 | 0.01824 | 0.0178 | 47.9825
10.5 | 0.9154 | 0.01896 | 0.0191 | 48.2806
11 | 0.9528 | 0.01985 | 0.0208 | 48
11.5 | 0.9902 | 0.02074 | 0.0224 | 47.7435
12 | 1.0272 | 0.02165 | 0.0239 | 47.4457
12.5 | 1.0622 | 0.02266 | 0.0257 | 46.8756
13 | 1.0953 | 0.02382 | 0.0275 | 45.9824
13.5 | 1.1268 | 0.02509 | 0.0296 | 44.9103
14 | 1.1574 | 0.0264 | 0.0316 | 43.8409
14.5 | 1.186 | 0.02784 | 0.0338 | 42.6006
15 | 1.2099 | 0.0296 | 0.0364 | 40.875
15.5 | 1.2358 | 0.03121 | 0.0387 | 39.5963
16 | 1.2585 | 0.03302 | 0.0411 | 38.1133
16.5 | 1.3026 | 0.03565 | 0.0378 | 36.5386
17 | 1.3262 | 0.03833 | 0.0386 | 34.5995
17.5 | 1.3372 | 0.04157 | 0.0409 | 32.1674
18 | 1.35 | 0.04485 | 0.0426 | 30.1003
18.5 | 1.3682 | 0.04777 | 0.0437 | 28.6414
19 | 1.3784 | 0.05154 | 0.0448 | 26.7443
19.5 | 1.3861 | 0.05575 | 0.0455 | 24.8628
20 | 1.3885 | 0.06076 | 0.0458 | 22.8522

## 51. Re 2M Mach 0.10 (1)
BIGFOIL.COM POLAR EXPORT
NACA67A317
NACA67A317 |  |  |  | Cl Max: | 1.467 | at alpha= | 13 | deg
JavaFoil+Calcfoil stall+Eppler ext transition |  |  |  | L/D Max: | 174.496 | at alpha= | 4.5 | deg
Re: | 2000000 |  |  | Cd Min: | 0.00369 | at alpha= | -1.5 | deg
Mach: | 0.1 |  |  | Cl=0 at alpha= | -2.5081 | deg
|  |  |  | @ Cl=0.1, Cd= | 0.0038303
|  |  |  | @ Cl=0.4, Cd= | 0.0042053
|  |  |  | @ Cl=0.6, Cd= | 0.0044285
alpha (deg) | Cl | Cd | Cm | Cl/Cd
-18.5 | -0.869 | 0.14411 | -0.007 | -6.029
-18 | -0.881 | 0.13753 | -0.008 | -6.407
-17.5 | -0.891 | 0.13098 | -0.009 | -6.803
-17 | -0.9 | 0.12258 | -0.01 | -7.34
-16.5 | -0.906 | 0.11478 | -0.011 | -7.897
-16 | -0.91 | 0.10833 | -0.012 | -8.399
-15.5 | -0.913 | 0.10053 | -0.013 | -9.079
-15 | -0.913 | 0.09321 | -0.015 | -9.793
-14.5 | -0.914 | 0.08316 | -0.016 | -10.99
-14 | -0.936 | 0.06074 | -0.02 | -15.408
-13.5 | -1.03 | 0.02163 | -0.026 | -47.624
-13 | -1.019 | 0.01928 | -0.028 | -52.852
-12.5 | -1.002 | 0.0176 | -0.029 | -56.9
-12 | -0.978 | 0.01645 | -0.031 | -59.416
-11.5 | -0.947 | 0.01554 | -0.032 | -60.914
-11 | -0.911 | 0.0148 | -0.033 | -61.575
-10.5 | -0.873 | 0.0141 | -0.035 | -61.896
-10 | -0.831 | 0.01353 | -0.036 | -61.448
-9.5 | -0.787 | 0.01268 | -0.038 | -62.108
-9 | -0.741 | 0.01212 | -0.039 | -61.128
-8.5 | -0.692 | 0.0116 | -0.041 | -59.636
-8 | -0.641 | 0.0109 | -0.042 | -58.832
-7.5 | -0.589 | 0.01078 | -0.043 | -54.582
-7 | -0.534 | 0.01037 | -0.045 | -51.514
-6.5 | -0.478 | 0.00995 | -0.046 | -48.081
-6 | -0.421 | 0.00959 | -0.048 | -43.934
-5.5 | -0.363 | 0.00922 | -0.049 | -39.37
-5 | -0.304 | 0.0089 | -0.051 | -34.164
-4.5 | -0.244 | 0.00862 | -0.052 | -28.292
-4 | -0.183 | 0.00836 | -0.053 | -21.948
-3.5 | -0.122 | 0.00811 | -0.055 | -15.09
-3 | -0.061 | 0.00407 | -0.057 | -15.057
-2.5 | 0.001 | 0.00405 | -0.058 | 0.215
-2 | 0.063 | 0.00403 | -0.06 | 15.676
-1.5 | 0.126 | 0.00369 | -0.061 | 34.16
-1 | 0.189 | 0.00385 | -0.062 | 48.97
-0.5 | 0.251 | 0.00385 | -0.064 | 65.214
0 | 0.311 | 0.00395 | -0.065 | 78.71
0.5 | 0.373 | 0.00414 | -0.067 | 90.073
1 | 0.435 | 0.00429 | -0.068 | 101.332
1.5 | 0.496 | 0.00435 | -0.07 | 114.195
2 | 0.558 | 0.0044 | -0.071 | 126.927
2.5 | 0.617 | 0.00444 | -0.072 | 139.025
3 | 0.677 | 0.00452 | -0.074 | 149.617
3.5 | 0.736 | 0.0046 | -0.075 | 160.18
4 | 0.796 | 0.00472 | -0.076 | 168.643
4.5 | 0.854 | 0.0049 | -0.078 | 174.496
5 | 0.912 | 0.00561 | -0.079 | 162.573
5.5 | 0.964 | 0.01276 | -0.08 | 75.557
6 | 1.018 | 0.01327 | -0.081 | 76.723
6.5 | 1.07 | 0.0137 | -0.083 | 78.107
7 | 1.12 | 0.01422 | -0.084 | 78.808
7.5 | 1.168 | 0.01484 | -0.085 | 78.718
8 | 1.213 | 0.01535 | -0.086 | 79.048
8.5 | 1.256 | 0.0164 | -0.088 | 76.541
9 | 1.295 | 0.01716 | -0.089 | 75.443
9.5 | 1.331 | 0.01793 | -0.09 | 74.194
10 | 1.363 | 0.01869 | -0.091 | 72.914
10.5 | 1.391 | 0.01953 | -0.093 | 71.2
11 | 1.415 | 0.02041 | -0.094 | 69.328
11.5 | 1.435 | 0.02132 | -0.095 | 67.324
12 | 1.451 | 0.02229 | -0.096 | 65.109
12.5 | 1.463 | 0.02327 | -0.097 | 62.874
13 | 1.467 | 0.0244 | -0.098 | 60.116
13.5 | 1.464 | 0.02564 | -0.099 | 57.092
14 | 1.455 | 0.02726 | -0.1 | 53.39
14.5 | 1.442 | 0.02872 | -0.101 | 50.205
15 | 1.423 | 0.0305 | -0.102 | 46.673
15.5 | 1.398 | 0.03329 | -0.102 | 42.005
16 | 1.373 | 0.03511 | -0.103 | 39.088
16.5 | 1.338 | 0.03877 | -0.103 | 34.51
17 | 1.22 | 0.06871 | -0.093 | 17.758
17.5 | 1.114 | 0.11703 | -0.076 | 9.517
18 | 1.076 | 0.12947 | -0.072 | 8.31

## 52. Re 2M Mach 0.10 (2)
BIGFOIL.COM POLAR EXPORT
NACA67A317
NACA67A317 |  |  |  | Cl Max: | 1.3727 | at alpha= | 19.5 | deg
XFOIL ncrit=9 |  |  |  | L/D Max: | 126.004 | at alpha= | 3 | deg
Re: | 2000000 |  |  | Cd Min: | 0.0665 | at alpha= | -20 | deg
Mach: | 0.1 |  |  | Cl=0 at alpha= | -3.0375 | deg
|  |  |  | @ Cl=0.1, Cd= | 0.0049195
|  |  |  | @ Cl=0.4, Cd= | 0.0051855
|  |  |  | @ Cl=0.6, Cd= | 0.011687
alpha (deg) | Cl | Cd | Cm | Cl/Cd
-20 | -0.9208 | 0.0665 | -0.1336 | -13.8466
-19.5 | -0.9479 | 0.05643 | -0.1387 | -16.7978
-19 | -0.9706 | 0.04814 | -0.1415 | -20.162
-18.5 | -0.9696 | 0.04318 | -0.1423 | -22.4548
-18 | -0.9727 | 0.03846 | -0.1419 | -25.2912
-17.5 | -0.9653 | 0.03497 | -0.1409 | -27.6037
-17 | -0.963 | 0.03141 | -0.1388 | -30.659
-16.5 | -0.9678 | 0.02775 | -0.1352 | -34.8757
-16 | -0.96 | 0.02517 | -0.1318 | -38.1406
-15.5 | -0.938 | 0.02352 | -0.1293 | -39.881
-15 | -0.9131 | 0.022 | -0.1269 | -41.5045
-14.5 | -0.8858 | 0.02066 | -0.1245 | -42.8751
-14 | -0.8577 | 0.0194 | -0.122 | -44.2113
-13.5 | -0.8249 | 0.01837 | -0.1199 | -44.9047
-13 | -0.7929 | 0.01733 | -0.1176 | -45.753
-12.5 | -0.7553 | 0.01662 | -0.1159 | -45.4452
-12 | -0.7256 | 0.0154 | -0.1129 | -47.1169
-11.5 | -0.6884 | 0.01459 | -0.1109 | -47.183
-11 | -0.6485 | 0.01392 | -0.1093 | -46.5876
-10.5 | -0.6078 | 0.0133 | -0.1077 | -45.6992
-10 | -0.5649 | 0.01279 | -0.1063 | -44.1673
-9.5 | -0.5253 | 0.01209 | -0.1044 | -43.4491
-9 | -0.4823 | 0.01161 | -0.1029 | -41.5418
-8.5 | -0.4381 | 0.01119 | -0.1016 | -39.151
-8 | -0.3948 | 0.01077 | -0.1001 | -36.6574
-7.5 | -0.3502 | 0.01035 | -0.0988 | -33.8357
-7 | -0.3049 | 0.00999 | -0.0976 | -30.5205
-6.5 | -0.2602 | 0.00962 | -0.0962 | -27.0478
-6 | -0.214 | 0.00931 | -0.095 | -22.986
-5.5 | -0.1698 | 0.00896 | -0.0935 | -18.9509
-5 | -0.1252 | 0.00864 | -0.0919 | -14.4907
-4.5 | -0.0838 | 0.00824 | -0.0897 | -10.1699
-4 | -0.0493 | 0.00777 | -0.0861 | -6.3449
-3.5 | -0.0247 | 0.0073 | -0.0803 | -3.3836
-3 | 0.002 | 0.00673 | -0.0751 | 0.29718
-2.5 | 0.0225 | 0.00587 | -0.0686 | 3.833
-2 | 0.0468 | 0.00491 | -0.0626 | 9.5316
-1.5 | 0.1028 | 0.00492 | -0.0631 | 20.8943
-1 | 0.1604 | 0.00499 | -0.0639 | 32.1443
-0.5 | 0.2187 | 0.00514 | -0.0647 | 42.5486
0 | 0.2774 | 0.0053 | -0.0655 | 52.3396
0.5 | 0.3371 | 0.00528 | -0.0667 | 63.8447
1 | 0.3948 | 0.0052 | -0.0675 | 75.9231
1.5 | 0.4522 | 0.00504 | -0.0681 | 89.7222
2 | 0.5088 | 0.00496 | -0.0687 | 102.5806
2.5 | 0.562 | 0.00488 | -0.0685 | 115.1639
3 | 0.6086 | 0.00483 | -0.0668 | 126.0041
3.5 | 0.6254 | 0.005 | -0.0586 | 125.08
4 | 0.5914 | 0.00615 | -0.0401 | 96.1626
4.5 | 0.5726 | 0.00761 | -0.0259 | 75.2431
5 | 0.569 | 0.00903 | -0.0153 | 63.0122
5.5 | 0.5788 | 0.01031 | -0.0076 | 56.1397
6 | 0.5963 | 0.01153 | -0.0016 | 51.7173
6.5 | 0.6215 | 0.0126 | 0.0029 | 49.3254
7 | 0.6524 | 0.01355 | 0.0063 | 48.1476
7.5 | 0.6841 | 0.01453 | 0.0095 | 47.0819
8 | 0.7179 | 0.01548 | 0.0122 | 46.376
8.5 | 0.7581 | 0.0162 | 0.0138 | 46.7963
9 | 0.7978 | 0.01692 | 0.0155 | 47.1513
9.5 | 0.8375 | 0.01765 | 0.0172 | 47.4504
10 | 0.8762 | 0.01845 | 0.0189 | 47.4905
10.5 | 0.9165 | 0.01919 | 0.0203 | 47.7592
11 | 0.9528 | 0.02016 | 0.0222 | 47.2619
11.5 | 0.9917 | 0.02102 | 0.0236 | 47.1789
12 | 1.0284 | 0.02199 | 0.0253 | 46.7667
12.5 | 1.0631 | 0.02304 | 0.0272 | 46.1415
13 | 1.0971 | 0.0242 | 0.0291 | 45.3347
13.5 | 1.1276 | 0.02557 | 0.0313 | 44.0986
14 | 1.1583 | 0.02693 | 0.0334 | 43.0115
14.5 | 1.1859 | 0.02849 | 0.0357 | 41.6251
15 | 1.2106 | 0.03027 | 0.0383 | 39.9934
15.5 | 1.235 | 0.03204 | 0.0408 | 38.5456
16 | 1.2576 | 0.03392 | 0.0433 | 37.0755
16.5 | 1.2984 | 0.03676 | 0.0406 | 35.321
17 | 1.3187 | 0.03995 | 0.0414 | 33.0088
17.5 | 1.3332 | 0.04305 | 0.0433 | 30.9686
18 | 1.3448 | 0.04658 | 0.045 | 28.8708
18.5 | 1.3605 | 0.04986 | 0.0461 | 27.2864
19 | 1.3679 | 0.05409 | 0.0471 | 25.2893
19.5 | 1.3727 | 0.05882 | 0.0476 | 23.3373
20 | 1.3723 | 0.06436 | 0.0476 | 21.3222

## 53. Re 2M Mach 0.25 (1)
BIGFOIL.COM POLAR EXPORT
NACA67A317
NACA67A317 |  |  |  | Cl Max: | 1.399 | at alpha= | 11.5 | deg
JavaFoil+Calcfoil stall+Eppler ext transition |  |  |  | L/D Max: | 173.727 | at alpha= | 4.5 | deg
Re: | 2000000 |  |  | Cd Min: | 0.00375 | at alpha= | -0.5 | deg
Mach: | 0.25 |  |  | Cl=0 at alpha= | -2.5078 | deg
|  |  |  | @ Cl=0.1, Cd= | 0.0040845
|  |  |  | @ Cl=0.4, Cd= | 0.0040889
|  |  |  | @ Cl=0.6, Cd= | 0.004441
alpha (deg) | Cl | Cd | Cm | Cl/Cd
-17 | -0.681 | 0.13902 | -0.009 | -4.899
-16.5 | -0.715 | 0.13174 | -0.01 | -5.427
-16 | -0.745 | 0.12326 | -0.011 | -6.04
-15.5 | -0.769 | 0.11353 | -0.011 | -6.775
-15 | -0.789 | 0.1071 | -0.013 | -7.369
-14.5 | -0.804 | 0.09983 | -0.014 | -8.056
-14 | -0.815 | 0.09283 | -0.015 | -8.774
-13.5 | -0.82 | 0.08663 | -0.016 | -9.461
-13 | -0.824 | 0.07764 | -0.018 | -10.611
-12.5 | -0.838 | 0.06113 | -0.022 | -13.704
-12 | -0.942 | 0.01938 | -0.031 | -48.582
-11.5 | -0.928 | 0.01696 | -0.033 | -54.729
-11 | -0.902 | 0.01588 | -0.034 | -56.794
-10.5 | -0.87 | 0.01476 | -0.036 | -58.917
-10 | -0.833 | 0.01407 | -0.037 | -59.188
-9.5 | -0.793 | 0.01321 | -0.039 | -59.996
-9 | -0.749 | 0.01256 | -0.04 | -59.627
-8.5 | -0.702 | 0.01218 | -0.042 | -57.611
-8 | -0.652 | 0.01168 | -0.043 | -55.804
-7.5 | -0.6 | 0.01117 | -0.044 | -53.698
-7 | -0.545 | 0.01073 | -0.046 | -50.804
-6.5 | -0.489 | 0.01023 | -0.047 | -47.793
-6 | -0.431 | 0.00985 | -0.049 | -43.742
-5.5 | -0.372 | 0.00945 | -0.05 | -39.355
-5 | -0.311 | 0.0091 | -0.052 | -34.219
-4.5 | -0.25 | 0.00882 | -0.053 | -28.357
-4 | -0.188 | 0.00852 | -0.055 | -22.084
-3.5 | -0.126 | 0.00827 | -0.056 | -15.18
-3 | -0.063 | 0.00413 | -0.058 | -15.229
-2.5 | 0.001 | 0.0041 | -0.06 | 0.217
-2 | 0.065 | 0.00409 | -0.061 | 15.868
-1.5 | 0.129 | 0.00408 | -0.062 | 31.675
-1 | 0.194 | 0.00407 | -0.064 | 47.52
-0.5 | 0.258 | 0.00375 | -0.065 | 68.738
0 | 0.319 | 0.00388 | -0.067 | 82.365
0.5 | 0.383 | 0.00407 | -0.068 | 94.031
1 | 0.446 | 0.00414 | -0.07 | 107.856
1.5 | 0.51 | 0.00431 | -0.071 | 118.242
2 | 0.573 | 0.00436 | -0.073 | 131.354
2.5 | 0.633 | 0.00454 | -0.074 | 139.399
3 | 0.694 | 0.00462 | -0.076 | 150.313
3.5 | 0.756 | 0.00471 | -0.077 | 160.415
4 | 0.816 | 0.00485 | -0.078 | 168.428
4.5 | 0.876 | 0.00504 | -0.08 | 173.727
5 | 0.935 | 0.0059 | -0.081 | 158.606
5.5 | 0.988 | 0.01324 | -0.082 | 74.64
6 | 1.042 | 0.01378 | -0.083 | 75.629
6.5 | 1.094 | 0.01435 | -0.085 | 76.245
7 | 1.144 | 0.01496 | -0.086 | 76.477
7.5 | 1.19 | 0.01553 | -0.087 | 76.655
8 | 1.233 | 0.01658 | -0.089 | 74.376
8.5 | 1.272 | 0.01734 | -0.09 | 73.399
9 | 1.307 | 0.01817 | -0.091 | 71.932
9.5 | 1.337 | 0.01901 | -0.093 | 70.307
10 | 1.361 | 0.01989 | -0.094 | 68.44
10.5 | 1.38 | 0.02094 | -0.095 | 65.924
11 | 1.393 | 0.02198 | -0.096 | 63.371
11.5 | 1.399 | 0.02317 | -0.097 | 60.38
12 | 1.399 | 0.02439 | -0.098 | 57.34
12.5 | 1.391 | 0.02577 | -0.1 | 53.971
13 | 1.37 | 0.02722 | -0.101 | 50.334
13.5 | 1.337 | 0.0293 | -0.101 | 45.617
14 | 1.295 | 0.03131 | -0.102 | 41.37
14.5 | 1.232 | 0.03739 | -0.101 | 32.938
15 | 1.025 | 0.09989 | -0.071 | 10.262
15.5 | 0.965 | 0.11222 | -0.066 | 8.598
16 | 0.904 | 0.12355 | -0.062 | 7.313
16.5 | 0.84 | 0.13486 | -0.058 | 6.229

## 54. Re 2M Mach 0.25 (2)
BIGFOIL.COM POLAR EXPORT
NACA67A317
NACA67A317 |  |  |  | Cl Max: | 1.2873 | at alpha= | 17.5 | deg
XFOIL ncrit=9 |  |  |  | L/D Max: | 125.517 | at alpha= | 3 | deg
Re: | 2000000 |  |  | Cd Min: | 0.1839 | at alpha= | -20 | deg
Mach: | 0.25 |  |  | Cl=0 at alpha= | -3.4269 | deg
|  |  |  | @ Cl=0.1, Cd= | 0.0050212
|  |  |  | @ Cl=0.4, Cd= | 0.005386
|  |  |  | @ Cl=0.6, Cd= | 0.012714
alpha (deg) | Cl | Cd | Cm | Cl/Cd
-20 | -0.3429 | 0.1839 | -0.0895 | -1.8646
-19 | -0.5241 | 0.12388 | -0.1114 | -4.2307
-18.5 | -0.6488 | 0.09425 | -0.1275 | -6.8838
-18 | -0.7335 | 0.07322 | -0.1398 | -10.0178
-17.5 | -0.7798 | 0.05916 | -0.1482 | -13.1812
-17 | -0.8025 | 0.04993 | -0.1525 | -16.0725
-16.5 | -0.8313 | 0.04174 | -0.1539 | -19.9161
-16 | -0.861 | 0.03496 | -0.1522 | -24.6281
-15.5 | -0.8711 | 0.03049 | -0.149 | -28.57
-15 | -0.8646 | 0.02738 | -0.1457 | -31.5778
-14.5 | -0.8511 | 0.0249 | -0.1422 | -34.1807
-14 | -0.8305 | 0.02293 | -0.1388 | -36.2189
-13.5 | -0.806 | 0.02124 | -0.1354 | -37.9473
-13 | -0.7814 | 0.01959 | -0.1318 | -39.8877
-12.5 | -0.7478 | 0.01844 | -0.1291 | -40.5531
-12 | -0.712 | 0.01738 | -0.1264 | -40.9666
-11.5 | -0.6836 | 0.01594 | -0.1227 | -42.8858
-11 | -0.6461 | 0.01498 | -0.1201 | -43.1308
-10.5 | -0.6058 | 0.01419 | -0.1178 | -42.692
-10 | -0.5629 | 0.01353 | -0.1158 | -41.6038
-9.5 | -0.5214 | 0.01281 | -0.1136 | -40.7026
-9 | -0.4789 | 0.01218 | -0.1115 | -39.3186
-8.5 | -0.4334 | 0.01171 | -0.1099 | -37.0111
-8 | -0.3892 | 0.0112 | -0.108 | -34.75
-7.5 | -0.3426 | 0.01077 | -0.1065 | -31.8106
-7 | -0.2971 | 0.01031 | -0.1049 | -28.8167
-6.5 | -0.25 | 0.00996 | -0.1034 | -25.1004
-6 | -0.2037 | 0.00958 | -0.1019 | -21.263
-5.5 | -0.1573 | 0.00923 | -0.1003 | -17.0423
-5 | -0.1107 | 0.00891 | -0.0987 | -12.4242
-4.5 | -0.0667 | 0.00853 | -0.0967 | -7.8195
-4 | -0.0294 | 0.008 | -0.0933 | -3.675
-3.5 | -0.0025 | 0.00745 | -0.0878 | -0.33557
-3 | 0.0146 | 0.007 | -0.0802 | 2.0857
-2.5 | 0.0312 | 0.00613 | -0.0724 | 5.0897
-2 | 0.0475 | 0.00504 | -0.0645 | 9.4246
-1.5 | 0.1034 | 0.00502 | -0.0646 | 20.5976
-1 | 0.1627 | 0.0051 | -0.0653 | 31.902
-0.5 | 0.2229 | 0.00526 | -0.0662 | 42.3764
0 | 0.2839 | 0.00545 | -0.0671 | 52.0917
0.5 | 0.3452 | 0.00548 | -0.0683 | 62.9927
1 | 0.4035 | 0.00538 | -0.0688 | 75
1.5 | 0.4633 | 0.00517 | -0.0695 | 89.6132
2 | 0.5207 | 0.00509 | -0.0698 | 102.2986
2.5 | 0.5748 | 0.00499 | -0.0694 | 115.1904
3 | 0.6188 | 0.00493 | -0.0667 | 125.5172
3.5 | 0.625 | 0.00514 | -0.0557 | 121.5953
4 | 0.5876 | 0.0065 | -0.0366 | 90.4
4.5 | 0.5663 | 0.00814 | -0.0218 | 69.57
5 | 0.5623 | 0.00964 | -0.011 | 58.3299
5.5 | 0.573 | 0.01098 | -0.0032 | 52.1858
6 | 0.5896 | 0.01229 | 0.0032 | 47.974
6.5 | 0.6166 | 0.01339 | 0.0077 | 46.0493
7 | 0.6478 | 0.01442 | 0.0113 | 44.9237
7.5 | 0.6808 | 0.01546 | 0.0146 | 44.0362
8 | 0.7169 | 0.01641 | 0.0173 | 43.6868
8.5 | 0.7576 | 0.01722 | 0.0193 | 43.9954
9.5 | 0.8398 | 0.01884 | 0.023 | 44.5754
10 | 0.8802 | 0.0197 | 0.0249 | 44.6802
10.5 | 0.9201 | 0.02063 | 0.0269 | 44.6001
11 | 0.9591 | 0.02163 | 0.0289 | 44.3412
11.5 | 0.9966 | 0.02275 | 0.031 | 43.8066
12 | 1.035 | 0.02387 | 0.0329 | 43.3599
12.5 | 1.0684 | 0.02523 | 0.0355 | 42.3464
13 | 1.1013 | 0.02668 | 0.038 | 41.2781
14 | 1.1583 | 0.03029 | 0.0435 | 38.2403
14.5 | 1.1844 | 0.03233 | 0.0463 | 36.6347
15 | 1.2074 | 0.03464 | 0.0492 | 34.8557
15.5 | 1.2279 | 0.03716 | 0.0521 | 33.0436
16 | 1.2428 | 0.04008 | 0.0552 | 31.008
16.5 | 1.2558 | 0.04446 | 0.0562 | 28.2456
17 | 1.2846 | 0.04898 | 0.0539 | 26.227
17.5 | 1.2873 | 0.05396 | 0.0555 | 23.8566
18 | 1.2856 | 0.05976 | 0.0563 | 21.5127
18.5 | 1.2844 | 0.06582 | 0.0562 | 19.5138
19 | 1.2729 | 0.07353 | 0.0551 | 17.3113
19.5 | 1.256 | 0.08242 | 0.0526 | 15.239
20 | 1.2321 | 0.09287 | 0.0485 | 13.2669

## 55. Re 2M Mach 0.50 (1)
BIGFOIL.COM POLAR EXPORT
NACA67A317
NACA67A317 |  |  |  | Cl Max: | 1.254 | at alpha= | 20 | deg
JavaFoil+Calcfoil stall+Eppler ext transition |  |  |  | L/D Max: | 175.991 | at alpha= | 4 | deg
Re: | 2000000 |  |  | Cd Min: | 0.00436 | at alpha= | -2 | deg
Mach: | 0.5 |  |  | Cl=0 at alpha= | -2.5071 | deg
|  |  |  | @ Cl=0.1, Cd= | 0.00436
|  |  |  | @ Cl=0.4, Cd= | 0.0045514
|  |  |  | @ Cl=0.6, Cd= | 0.0047672
alpha (deg) | Cl | Cd | Cm | Cl/Cd
-20 | -0.982 | 0.17885 | -0.007 | -5.488
-19.5 | -0.953 | 0.17566 | -0.007 | -5.426
-19 | -0.926 | 0.16952 | -0.008 | -5.461
-18.5 | -0.898 | 0.16564 | -0.009 | -5.424
-18 | -0.871 | 0.16048 | -0.01 | -5.427
-17.5 | -0.842 | 0.1579 | -0.01 | -5.335
-17 | -0.814 | 0.15059 | -0.011 | -5.406
-16.5 | -0.786 | 0.14453 | -0.012 | -5.439
-16 | -0.759 | 0.13994 | -0.012 | -5.421
-15.5 | -0.731 | 0.13113 | -0.013 | -5.576
-15 | -0.704 | 0.12994 | -0.014 | -5.416
-14.5 | -0.674 | 0.12602 | -0.014 | -5.35
-14 | -0.646 | 0.12059 | -0.015 | -5.359
-13.5 | -0.619 | 0.11671 | -0.015 | -5.301
-13 | -0.591 | 0.1144 | -0.016 | -5.165
-12.5 | -0.563 | 0.1091 | -0.017 | -5.162
-12 | -0.534 | 0.10285 | -0.017 | -5.196
-11.5 | -0.506 | 0.09899 | -0.017 | -5.114
-11 | -0.478 | 0.09216 | -0.018 | -5.19
-10.5 | -0.451 | 0.08654 | -0.019 | -5.208
-10 | -0.422 | 0.07947 | -0.019 | -5.314
-9.5 | -0.395 | 0.06752 | -0.02 | -5.843
-9 | -0.369 | 0.0574 | -0.025 | -6.427
-8.5 | -0.54 | 0.05324 | -0.026 | -10.139
-8 | -0.649 | 0.01446 | -0.048 | -44.899
-7.5 | -0.622 | 0.01337 | -0.049 | -46.484
-7 | -0.579 | 0.01267 | -0.051 | -45.677
-6.5 | -0.527 | 0.01195 | -0.052 | -44.116
-6 | -0.47 | 0.01126 | -0.054 | -41.714
-5.5 | -0.408 | 0.01064 | -0.056 | -38.329
-5 | -0.343 | 0.01015 | -0.057 | -33.841
-4.5 | -0.277 | 0.00971 | -0.059 | -28.495
-4 | -0.209 | 0.00935 | -0.061 | -22.321
-3.5 | -0.139 | 0.009 | -0.062 | -15.492
-3 | -0.069 | 0.00868 | -0.064 | -7.997
-2.5 | 0.001 | 0.0044 | -0.066 | 0.225
-2 | 0.072 | 0.00436 | -0.068 | 16.512
-1.5 | 0.144 | 0.00436 | -0.069 | 32.995
-1 | 0.215 | 0.00436 | -0.071 | 49.363
-0.5 | 0.287 | 0.00436 | -0.072 | 65.811
0 | 0.356 | 0.00452 | -0.074 | 78.73
0.5 | 0.426 | 0.00457 | -0.076 | 93.253
1 | 0.497 | 0.00465 | -0.077 | 106.813
1.5 | 0.567 | 0.00473 | -0.079 | 119.921
2 | 0.638 | 0.00481 | -0.081 | 132.549
2.5 | 0.704 | 0.00489 | -0.082 | 143.832
3 | 0.772 | 0.005 | -0.084 | 154.258
3.5 | 0.839 | 0.00489 | -0.085 | 171.584
4 | 0.905 | 0.00514 | -0.087 | 175.991
4.5 | 0.97 | 0.00611 | -0.089 | 158.714
5 | 1.029 | 0.01471 | -0.09 | 69.952
5.5 | 1.087 | 0.01555 | -0.091 | 69.872
6 | 1.138 | 0.01635 | -0.093 | 69.613
6.5 | 1.183 | 0.01725 | -0.094 | 68.549
7 | 1.216 | 0.01818 | -0.096 | 66.883
7.5 | 1.231 | 0.01999 | -0.097 | 61.597
8 | 1.216 | 0.02144 | -0.099 | 56.748
8.5 | 1.127 | 0.02329 | -0.1 | 48.386
9 | 0.779 | 0.02526 | -0.101 | 30.818
9.5 | 0.673 | 0.07303 | -0.05 | 9.219
10 | 0.699 | 0.08658 | -0.046 | 8.076
10.5 | 0.728 | 0.08953 | -0.05 | 8.129
11 | 0.755 | 0.09143 | -0.051 | 8.258
11.5 | 0.782 | 0.09655 | -0.051 | 8.102
12 | 0.81 | 0.10074 | -0.053 | 8.039
12.5 | 0.838 | 0.10582 | -0.056 | 7.921
13 | 0.865 | 0.11324 | -0.057 | 7.641
13.5 | 0.893 | 0.11754 | -0.058 | 7.594
14 | 0.921 | 0.12048 | -0.061 | 7.643
14.5 | 0.949 | 0.12324 | -0.063 | 7.698
15 | 0.976 | 0.13213 | -0.064 | 7.384
15.5 | 1.003 | 0.13846 | -0.065 | 7.245
16 | 1.031 | 0.14278 | -0.067 | 7.222
16.5 | 1.059 | 0.14758 | -0.07 | 7.177
17 | 1.086 | 0.15342 | -0.071 | 7.08
17.5 | 1.114 | 0.15791 | -0.072 | 7.052
18 | 1.145 | 0.16644 | -0.077 | 6.877
18.5 | 1.169 | 0.16798 | -0.076 | 6.961
19 | 1.196 | 0.17142 | -0.077 | 6.978
19.5 | 1.224 | 0.17409 | -0.079 | 7.029
20 | 1.254 | 0.18573 | -0.083 | 6.754

## 56. Re 2M Mach 0.50 (2)
BIGFOIL.COM POLAR EXPORT
NACA67A317
NACA67A317 |  |  |  | Cl Max: | 1.0323 | at alpha= | 12.5 | deg
XFOIL ncrit=9 |  |  |  | L/D Max: | 106.198 | at alpha= | 3 | deg
Re: | 2000000 |  |  | Cd Min: | 0.16041 | at alpha= | 17.5 | deg
Mach: | 0.5 |  |  | Cl=0 at alpha= | -4.4561 | deg
|  |  |  | @ Cl=0.1, Cd= | 0.0055404
|  |  |  | @ Cl=0.4, Cd= | 0.0063724
|  |  |  | @ Cl=0.6, Cd= | 0.016883
alpha (deg) | Cl | Cd | Cm | Cl/Cd
-15 | -0.2002 | 0.12158 | -0.1419 | -1.6467
-14.5 | -0.1972 | 0.11278 | -0.1464 | -1.7485
-14 | -0.2048 | 0.10254 | -0.1515 | -1.9973
-13.5 | -0.2486 | 0.08739 | -0.159 | -2.8447
-13 | -0.3081 | 0.07133 | -0.1676 | -4.3194
-12.5 | -0.3672 | 0.05393 | -0.1786 | -6.8088
-12 | -0.4053 | 0.04318 | -0.1841 | -9.3863
-11.5 | -0.4413 | 0.03552 | -0.1834 | -12.424
-11 | -0.4732 | 0.02951 | -0.1786 | -16.0352
-10.5 | -0.4911 | 0.02481 | -0.1719 | -19.7944
-10 | -0.4927 | 0.02091 | -0.1648 | -23.5629
-9.5 | -0.4741 | 0.01805 | -0.1584 | -26.2659
-9 | -0.4407 | 0.01613 | -0.153 | -27.3218
-8.5 | -0.403 | 0.01467 | -0.148 | -27.471
-8 | -0.3577 | 0.01367 | -0.1439 | -26.1668
-7.5 | -0.3096 | 0.01287 | -0.1404 | -24.0559
-7 | -0.2613 | 0.01212 | -0.137 | -21.5594
-6.5 | -0.2109 | 0.01152 | -0.134 | -18.3073
-6 | -0.1581 | 0.01105 | -0.1316 | -14.3077
-5.5 | -0.107 | 0.01056 | -0.1291 | -10.1326
-5 | -0.0552 | 0.01015 | -0.1267 | -5.4384
-4.5 | -0.0041 | 0.00981 | -0.1243 | -0.41794
-4 | 0.0426 | 0.00943 | -0.1213 | 4.5175
-3.5 | 0.0779 | 0.00877 | -0.1162 | 8.8826
-3 | 0.0997 | 0.00798 | -0.1085 | 12.4937
-2.5 | 0.0919 | 0.00714 | -0.0945 | 12.8711
-2 | 0.0736 | 0.00624 | -0.0778 | 11.7949
-1.5 | 0.0998 | 0.00554 | -0.07 | 18.0144
-1 | 0.1672 | 0.00568 | -0.0707 | 29.4366
-0.5 | 0.2309 | 0.00599 | -0.0705 | 38.5476
0 | 0.292 | 0.00635 | -0.0696 | 45.9843
0.5 | 0.352 | 0.00648 | -0.0689 | 54.321
1 | 0.4189 | 0.00633 | -0.0695 | 66.1769
1.5 | 0.4992 | 0.00603 | -0.0729 | 82.7861
2 | 0.5438 | 0.0058 | -0.0685 | 93.7586
2.5 | 0.5793 | 0.00562 | -0.062 | 103.0783
3 | 0.6117 | 0.00576 | -0.0551 | 106.1979
3.5 | 0.6187 | 0.00635 | -0.0432 | 97.4331
4 | 0.5776 | 0.0082 | -0.0229 | 70.439
4.5 | 0.5499 | 0.01036 | -0.0063 | 53.0792
5 | 0.5404 | 0.01239 | 0.0061 | 43.6158
5.5 | 0.5523 | 0.01399 | 0.0145 | 39.4782
6 | 0.5712 | 0.01555 | 0.0215 | 36.7331
6.5 | 0.6008 | 0.01692 | 0.0267 | 35.5083
7 | 0.6333 | 0.01831 | 0.0313 | 34.5877
7.5 | 0.6722 | 0.01957 | 0.0351 | 34.3485
8 | 0.7176 | 0.02067 | 0.038 | 34.717
8.5 | 0.7621 | 0.02188 | 0.0411 | 34.8309
9 | 0.8073 | 0.02313 | 0.0442 | 34.9027
9.5 | 0.8514 | 0.02452 | 0.0475 | 34.7227
10 | 0.8933 | 0.02611 | 0.051 | 34.2129
10.5 | 0.9342 | 0.02784 | 0.0546 | 33.556
11 | 0.972 | 0.02986 | 0.0586 | 32.5519
11.5 | 1.0006 | 0.03254 | 0.0633 | 30.7498
12 | 1.0229 | 0.03579 | 0.068 | 28.5806
12.5 | 1.0323 | 0.04016 | 0.0729 | 25.7047
13 | 1.022 | 0.04635 | 0.0774 | 22.0496
14 | 0.9763 | 0.06308 | 0.0799 | 15.4772
14.5 | 0.9449 | 0.07388 | 0.0769 | 12.7897
15 | 0.9106 | 0.0864 | 0.0708 | 10.5394
15.5 | 0.882 | 0.09956 | 0.0629 | 8.859
16.5 | 0.8296 | 0.12706 | 0.0456 | 6.5292
17 | 0.7918 | 0.14288 | 0.0358 | 5.5417
17.5 | 0.75 | 0.16041 | 0.0253 | 4.6755

## 57. Re 3M Mach 0.00 (1)
BIGFOIL.COM POLAR EXPORT
NACA67A317
NACA67A317 |  |  |  | Cl Max: | 1.48 | at alpha= | 13.5 | deg
JavaFoil+Calcfoil stall+Eppler ext transition |  |  |  | L/D Max: | 175.16 | at alpha= | 3.5 | deg
Re: | 3000000 |  |  | Cd Min: | 0.00343 | at alpha= | -3 | deg
Mach: | 0 |  |  | Cl=0 at alpha= | -2.5081 | deg
|  |  |  | @ Cl=0.1, Cd= | 0.0036641
|  |  |  | @ Cl=0.4, Cd= | 0.0037736
|  |  |  | @ Cl=0.6, Cd= | 0.0039071
alpha (deg) | Cl | Cd | Cm | Cl/Cd
-19.5 | -0.886 | 0.14877 | -0.006 | -5.953
-19 | -0.898 | 0.14142 | -0.007 | -6.353
-18.5 | -0.91 | 0.13346 | -0.008 | -6.817
-18 | -0.918 | 0.12706 | -0.009 | -7.229
-17.5 | -0.929 | 0.11713 | -0.01 | -7.928
-17 | -0.936 | 0.1091 | -0.011 | -8.579
-16.5 | -0.942 | 0.10033 | -0.013 | -9.393
-16 | -0.952 | 0.08792 | -0.014 | -10.83
-15.5 | -0.963 | 0.07469 | -0.016 | -12.894
-15 | -1.056 | 0.02917 | -0.021 | -36.198
-14.5 | -1.071 | 0.02176 | -0.023 | -49.19
-14 | -1.061 | 0.01988 | -0.025 | -53.366
-13.5 | -1.05 | 0.018 | -0.026 | -58.334
-13 | -1.032 | 0.01678 | -0.028 | -61.498
-12.5 | -1.01 | 0.01568 | -0.029 | -64.412
-12 | -0.983 | 0.01489 | -0.031 | -66.006
-11.5 | -0.95 | 0.0141 | -0.032 | -67.367
-11 | -0.913 | 0.01348 | -0.033 | -67.707
-10.5 | -0.874 | 0.01286 | -0.035 | -67.944
-10 | -0.832 | 0.01232 | -0.036 | -67.49
-9.5 | -0.787 | 0.0118 | -0.038 | -66.669
-9 | -0.74 | 0.01133 | -0.039 | -65.335
-8.5 | -0.691 | 0.01085 | -0.041 | -63.666
-8 | -0.64 | 0.0104 | -0.042 | -61.544
-7.5 | -0.587 | 0.00999 | -0.043 | -58.807
-7 | -0.533 | 0.00963 | -0.045 | -55.344
-6.5 | -0.477 | 0.00896 | -0.046 | -53.252
-6 | -0.42 | 0.00858 | -0.048 | -48.95
-5.5 | -0.362 | 0.00826 | -0.049 | -43.798
-5 | -0.303 | 0.00781 | -0.051 | -38.811
-4.5 | -0.243 | 0.00791 | -0.052 | -30.726
-4 | -0.183 | 0.00767 | -0.053 | -23.846
-3.5 | -0.122 | 0.00744 | -0.055 | -16.397
-3 | -0.061 | 0.00343 | -0.057 | -17.829
-2.5 | 0.001 | 0.00355 | -0.058 | 0.245
-2 | 0.063 | 0.00367 | -0.06 | 17.221
-1.5 | 0.126 | 0.00366 | -0.061 | 34.401
-1 | 0.188 | 0.00366 | -0.062 | 51.406
-0.5 | 0.251 | 0.00368 | -0.064 | 68.113
0 | 0.311 | 0.00373 | -0.065 | 83.292
0.5 | 0.372 | 0.00376 | -0.067 | 99.066
1 | 0.434 | 0.00379 | -0.068 | 114.596
1.5 | 0.495 | 0.00379 | -0.069 | 130.586
2 | 0.557 | 0.00387 | -0.071 | 144.06
2.5 | 0.615 | 0.00392 | -0.072 | 156.921
3 | 0.675 | 0.00405 | -0.074 | 166.868
3.5 | 0.735 | 0.0042 | -0.075 | 175.16
4 | 0.793 | 0.00483 | -0.076 | 164.357
4.5 | 0.85 | 0.00619 | -0.077 | 137.254
5 | 0.907 | 0.00775 | -0.079 | 116.966
5.5 | 0.961 | 0.01177 | -0.08 | 81.624
6 | 1.015 | 0.01224 | -0.081 | 82.895
6.5 | 1.067 | 0.01264 | -0.082 | 84.446
7 | 1.117 | 0.01312 | -0.084 | 85.138
7.5 | 1.165 | 0.01367 | -0.085 | 85.209
8 | 1.211 | 0.01412 | -0.086 | 85.752
8.5 | 1.254 | 0.01514 | -0.087 | 82.811
9 | 1.293 | 0.01577 | -0.089 | 82.023
9.5 | 1.33 | 0.0165 | -0.09 | 80.597
10 | 1.363 | 0.01718 | -0.091 | 79.336
10.5 | 1.393 | 0.01793 | -0.092 | 77.675
11 | 1.419 | 0.01872 | -0.093 | 75.796
11.5 | 1.441 | 0.01957 | -0.095 | 73.609
12 | 1.459 | 0.0204 | -0.096 | 71.494
12.5 | 1.473 | 0.02136 | -0.097 | 68.957
13 | 1.479 | 0.02227 | -0.098 | 66.444
13.5 | 1.48 | 0.02335 | -0.099 | 63.377
14 | 1.476 | 0.0245 | -0.1 | 60.248
14.5 | 1.468 | 0.02579 | -0.101 | 56.899
15 | 1.455 | 0.0271 | -0.102 | 53.673
15.5 | 1.436 | 0.02926 | -0.103 | 49.077
16 | 1.415 | 0.03076 | -0.103 | 46.01
16.5 | 1.391 | 0.03259 | -0.104 | 42.683
17 | 1.362 | 0.03511 | -0.105 | 38.792
17.5 | 1.326 | 0.03976 | -0.105 | 33.347
18 | 1.245 | 0.05765 | -0.1 | 21.597
18.5 | 1.14 | 0.101 | -0.087 | 11.282

## 58. Re 3M Mach 0.00 (2)
BIGFOIL.COM POLAR EXPORT
NACA67A317
NACA67A317 |  |  |  | Cl Max: | 1.4472 | at alpha= | 20 | deg
XFOIL ncrit=9 |  |  |  | L/D Max: | 138.477 | at alpha= | 2.5 | deg
Re: | 3000000 |  |  | Cd Min: | 0.05435 | at alpha= | 20 | deg
Mach: | 0 |  |  | Cl=0 at alpha= | -3.1597 | deg
|  |  |  | @ Cl=0.1, Cd= | 0.0043442
|  |  |  | @ Cl=0.4, Cd= | 0.0040891
|  |  |  | @ Cl=0.6, Cd= | 0.011256
alpha (deg) | Cl | Cd | Cm | Cl/Cd
-20 | -1.1489 | 0.03926 | -0.1373 | -29.2639
-19.5 | -1.1459 | 0.03546 | -0.1364 | -32.3153
-19 | -1.1395 | 0.03214 | -0.135 | -35.4543
-18.5 | -1.1248 | 0.02965 | -0.1335 | -37.9359
-18 | -1.1078 | 0.02751 | -0.1316 | -40.269
-17.5 | -1.0887 | 0.02563 | -0.1295 | -42.4776
-17 | -1.066 | 0.02401 | -0.1275 | -44.3982
-16.5 | -1.0444 | 0.02235 | -0.1251 | -46.7293
-16 | -1.0184 | 0.02099 | -0.1229 | -48.5183
-15.5 | -0.9875 | 0.01995 | -0.1211 | -49.4987
-15 | -0.9574 | 0.01891 | -0.1189 | -50.6293
-14.5 | -0.9257 | 0.0179 | -0.1169 | -51.7151
-14 | -0.8968 | 0.01673 | -0.1143 | -53.6043
-13.5 | -0.8657 | 0.01566 | -0.1119 | -55.281
-13 | -0.8296 | 0.01486 | -0.1101 | -55.8277
-12.5 | -0.7913 | 0.0142 | -0.1084 | -55.7254
-12 | -0.752 | 0.01359 | -0.1068 | -55.3348
-11.5 | -0.7119 | 0.01303 | -0.1053 | -54.6355
-11 | -0.671 | 0.01245 | -0.1038 | -53.8956
-10.5 | -0.6309 | 0.0118 | -0.1021 | -53.4661
-10 | -0.5887 | 0.01129 | -0.1007 | -52.1435
-9.5 | -0.545 | 0.01084 | -0.0994 | -50.2768
-9 | -0.5016 | 0.01039 | -0.0981 | -48.2772
-8.5 | -0.458 | 0.00995 | -0.0967 | -46.0302
-8 | -0.4128 | 0.00959 | -0.0956 | -43.0448
-7.5 | -0.3688 | 0.00921 | -0.0942 | -40.0434
-7 | -0.3235 | 0.00889 | -0.093 | -36.3892
-6.5 | -0.2778 | 0.00861 | -0.0918 | -32.2648
-6 | -0.2322 | 0.00832 | -0.0906 | -27.9087
-5.5 | -0.1861 | 0.00804 | -0.0894 | -23.1468
-5 | -0.1414 | 0.00775 | -0.0879 | -18.2452
-4.5 | -0.0977 | 0.00746 | -0.0861 | -13.0965
-4 | -0.0612 | 0.00712 | -0.0827 | -8.5955
-3.5 | -0.0245 | 0.00676 | -0.0794 | -3.6243
-3 | 0.0115 | 0.00625 | -0.0761 | 1.84
-2.5 | 0.0465 | 0.00567 | -0.0725 | 8.2011
-2 | 0.0779 | 0.0049 | -0.0683 | 15.898
-1.5 | 0.1117 | 0.00405 | -0.0645 | 27.5802
-1 | 0.167 | 0.00402 | -0.0649 | 41.5423
-0.5 | 0.2256 | 0.00405 | -0.066 | 55.7037
0 | 0.2835 | 0.00405 | -0.0668 | 70
0.5 | 0.3412 | 0.00403 | -0.0676 | 84.665
1 | 0.399 | 0.00409 | -0.0684 | 97.555
1.5 | 0.4558 | 0.00404 | -0.0691 | 112.8218
2 | 0.5113 | 0.00405 | -0.0695 | 126.2469
2.5 | 0.5636 | 0.00407 | -0.0692 | 138.4767
3 | 0.5632 | 0.00456 | -0.0573 | 123.5088
3.5 | 0.5331 | 0.00571 | -0.0398 | 93.3625
4 | 0.5243 | 0.00699 | -0.0276 | 75.0072
4.5 | 0.5323 | 0.00812 | -0.0191 | 65.5542
5 | 0.5481 | 0.00919 | -0.0123 | 59.6409
6 | 0.5961 | 0.01116 | -0.0024 | 53.414
6.5 | 0.6291 | 0.01197 | 0.0007 | 52.5564
7 | 0.6618 | 0.01284 | 0.0038 | 51.5421
7.5 | 0.6978 | 0.01364 | 0.0063 | 51.1584
8 | 0.7373 | 0.01432 | 0.0081 | 51.4874
8.5 | 0.7769 | 0.01497 | 0.0098 | 51.8971
9 | 0.8176 | 0.0156 | 0.0114 | 52.4103
9.5 | 0.8589 | 0.01622 | 0.0127 | 52.9531
10 | 0.899 | 0.01691 | 0.0142 | 53.1638
10.5 | 0.9374 | 0.01768 | 0.0159 | 53.0204
11 | 0.9777 | 0.0184 | 0.0172 | 53.1359
11.5 | 1.0156 | 0.01925 | 0.0187 | 52.7584
12 | 1.0531 | 0.02012 | 0.0203 | 52.341
12.5 | 1.0887 | 0.02109 | 0.022 | 51.6216
13 | 1.1229 | 0.02214 | 0.0239 | 50.7182
13.5 | 1.153 | 0.02344 | 0.0262 | 49.1894
14.5 | 1.2163 | 0.02592 | 0.03 | 46.9252
15 | 1.2422 | 0.02753 | 0.0325 | 45.1217
15.5 | 1.2683 | 0.02917 | 0.0348 | 43.4796
16 | 1.2963 | 0.03068 | 0.0367 | 42.2523
16.5 | 1.3194 | 0.03248 | 0.0391 | 40.6219
17 | 1.342 | 0.03426 | 0.0415 | 39.171
17.5 | 1.3877 | 0.03704 | 0.0375 | 37.4649
18.5 | 1.4243 | 0.04268 | 0.0403 | 33.3716
19 | 1.4339 | 0.04621 | 0.0421 | 31.0301
19.5 | 1.438 | 0.0504 | 0.0437 | 28.5317
20 | 1.4472 | 0.05435 | 0.0445 | 26.6274

## 59. Re 3M Mach 0.10 (1)
BIGFOIL.COM POLAR EXPORT
NACA67A317
NACA67A317 |  |  |  | Cl Max: | 1.469 | at alpha= | 13 | deg
JavaFoil+Calcfoil stall+Eppler ext transition |  |  |  | L/D Max: | 175.595 | at alpha= | 3.5 | deg
Re: | 3000000 |  |  | Cd Min: | 0.00344 | at alpha= | -3 | deg
Mach: | 0.1 |  |  | Cl=0 at alpha= | -2.5081 | deg
|  |  |  | @ Cl=0.1, Cd= | 0.0036483
|  |  |  | @ Cl=0.4, Cd= | 0.00379
|  |  |  | @ Cl=0.6, Cd= | 0.0039014
alpha (deg) | Cl | Cd | Cm | Cl/Cd
-19.5 | -0.843 | 0.15418 | -0.006 | -5.466
-19 | -0.859 | 0.14476 | -0.007 | -5.933
-18.5 | -0.873 | 0.13705 | -0.008 | -6.371
-18 | -0.885 | 0.1297 | -0.009 | -6.827
-17.5 | -0.897 | 0.1225 | -0.01 | -7.321
-17 | -0.908 | 0.11349 | -0.011 | -7.998
-16.5 | -0.916 | 0.10532 | -0.012 | -8.695
-16 | -0.924 | 0.09545 | -0.014 | -9.682
-15.5 | -0.931 | 0.08578 | -0.015 | -10.854
-15 | -0.943 | 0.07185 | -0.017 | -13.125
-14.5 | -1.051 | 0.02377 | -0.023 | -44.241
-14 | -1.049 | 0.02068 | -0.025 | -50.721
-13.5 | -1.041 | 0.01855 | -0.026 | -56.102
-13 | -1.026 | 0.01711 | -0.028 | -59.956
-12.5 | -1.005 | 0.01595 | -0.029 | -63.046
-12 | -0.98 | 0.01509 | -0.031 | -64.938
-11.5 | -0.948 | 0.01429 | -0.032 | -66.375
-11 | -0.913 | 0.01362 | -0.033 | -67.007
-10.5 | -0.874 | 0.01297 | -0.035 | -67.376
-10 | -0.833 | 0.01243 | -0.036 | -66.994
-9.5 | -0.789 | 0.01189 | -0.038 | -66.33
-9 | -0.742 | 0.01143 | -0.039 | -64.909
-8.5 | -0.693 | 0.01094 | -0.041 | -63.375
-8 | -0.642 | 0.01047 | -0.042 | -61.36
-7.5 | -0.589 | 0.01004 | -0.044 | -58.677
-7 | -0.535 | 0.0094 | -0.045 | -56.94
-6.5 | -0.479 | 0.00899 | -0.046 | -53.259
-6 | -0.422 | 0.00865 | -0.048 | -48.737
-5.5 | -0.363 | 0.00816 | -0.049 | -44.566
-5 | -0.304 | 0.00786 | -0.051 | -38.713
-4.5 | -0.244 | 0.00794 | -0.052 | -30.787
-4 | -0.184 | 0.00769 | -0.054 | -23.899
-3.5 | -0.123 | 0.00745 | -0.055 | -16.439
-3 | -0.061 | 0.00344 | -0.057 | -17.859
-2.5 | 0.001 | 0.00355 | -0.058 | 0.245
-2 | 0.063 | 0.00366 | -0.06 | 17.321
-1.5 | 0.126 | 0.00364 | -0.061 | 34.682
-1 | 0.189 | 0.00365 | -0.063 | 51.824
-0.5 | 0.252 | 0.00367 | -0.064 | 68.654
0 | 0.312 | 0.00372 | -0.066 | 83.908
0.5 | 0.374 | 0.00379 | -0.067 | 98.779
1 | 0.436 | 0.00379 | -0.068 | 115.184
1.5 | 0.498 | 0.00383 | -0.07 | 130.114
2 | 0.56 | 0.00386 | -0.071 | 144.836
2.5 | 0.618 | 0.00392 | -0.073 | 157.716
3 | 0.679 | 0.00405 | -0.074 | 167.542
3.5 | 0.738 | 0.00421 | -0.075 | 175.595
4 | 0.797 | 0.00484 | -0.077 | 164.524
4.5 | 0.854 | 0.00626 | -0.078 | 136.451
5 | 0.911 | 0.0078 | -0.079 | 116.691
5.5 | 0.965 | 0.01186 | -0.08 | 81.377
6 | 1.019 | 0.01232 | -0.081 | 82.753
6.5 | 1.071 | 0.01273 | -0.083 | 84.14
7 | 1.122 | 0.01321 | -0.084 | 84.887
7.5 | 1.169 | 0.01378 | -0.085 | 84.893
8 | 1.215 | 0.01425 | -0.087 | 85.239
8.5 | 1.257 | 0.01531 | -0.088 | 82.107
9 | 1.296 | 0.01594 | -0.089 | 81.348
9.5 | 1.332 | 0.0167 | -0.09 | 79.786
10 | 1.364 | 0.01739 | -0.091 | 78.448
10.5 | 1.393 | 0.01816 | -0.093 | 76.682
11 | 1.417 | 0.01901 | -0.094 | 74.534
11.5 | 1.437 | 0.01983 | -0.095 | 72.479
12 | 1.453 | 0.02068 | -0.096 | 70.282
12.5 | 1.465 | 0.02166 | -0.097 | 67.622
13 | 1.469 | 0.02262 | -0.098 | 64.935
13.5 | 1.466 | 0.02376 | -0.099 | 61.694
14 | 1.458 | 0.02498 | -0.1 | 58.354
14.5 | 1.445 | 0.02634 | -0.101 | 54.867
15 | 1.428 | 0.02777 | -0.102 | 51.426
15.5 | 1.404 | 0.03022 | -0.103 | 46.464
16 | 1.379 | 0.03153 | -0.104 | 43.739
16.5 | 1.349 | 0.03399 | -0.104 | 39.675
17 | 1.314 | 0.03707 | -0.105 | 35.433
17.5 | 1.228 | 0.05517 | -0.1 | 22.258
18 | 1.112 | 0.10142 | -0.085 | 10.962

## 60. Re 3M Mach 0.10 (2)
BIGFOIL.COM POLAR EXPORT
NACA67A317
NACA67A317 |  |  |  | Cl Max: | 1.4373 | at alpha= | 20 | deg
XFOIL ncrit=9 |  |  |  | L/D Max: | 138.75 | at alpha= | 2.5 | deg
Re: | 3000000 |  |  | Cd Min: | 0.05712 | at alpha= | 20 | deg
Mach: | 0.1 |  |  | Cl=0 at alpha= | -3.1907 | deg
|  |  |  | @ Cl=0.1, Cd= | 0.0043922
|  |  |  | @ Cl=0.4, Cd= | 0.004099
|  |  |  | @ Cl=0.6, Cd= | 0.011391
alpha (deg) | Cl | Cd | Cm | Cl/Cd
-20 | -1.117 | 0.04355 | -0.1404 | -25.6487
-19.5 | -1.1217 | 0.03864 | -0.1402 | -29.0295
-19 | -1.1216 | 0.03454 | -0.1391 | -32.4725
-18.5 | -1.1104 | 0.03157 | -0.1376 | -35.1726
-18 | -1.0963 | 0.02907 | -0.1358 | -37.7124
-17.5 | -1.0794 | 0.02693 | -0.1336 | -40.0817
-17 | -1.0586 | 0.02508 | -0.1315 | -42.2089
-16.5 | -1.0387 | 0.02325 | -0.1289 | -44.6753
-16 | -1.0152 | 0.02169 | -0.1264 | -46.805
-15.5 | -0.9858 | 0.02054 | -0.1243 | -47.9942
-15 | -0.9558 | 0.01942 | -0.122 | -49.2173
-14.5 | -0.9228 | 0.01845 | -0.1201 | -50.0163
-14 | -0.8916 | 0.01737 | -0.1177 | -51.3299
-13.5 | -0.8652 | 0.016 | -0.1146 | -54.075
-13 | -0.8303 | 0.01512 | -0.1124 | -54.914
-12.5 | -0.7916 | 0.01443 | -0.1107 | -54.8579
-12 | -0.7528 | 0.01378 | -0.1089 | -54.6299
-11.5 | -0.7124 | 0.01319 | -0.1073 | -54.0106
-11 | -0.6708 | 0.01263 | -0.1058 | -53.1116
-10.5 | -0.6308 | 0.01194 | -0.1039 | -52.8308
-10 | -0.5885 | 0.0114 | -0.1024 | -51.6228
-9.5 | -0.545 | 0.01093 | -0.101 | -49.8628
-9 | -0.5006 | 0.01049 | -0.0998 | -47.7216
-8.5 | -0.4573 | 0.01003 | -0.0982 | -45.5932
-8 | -0.4117 | 0.00967 | -0.0971 | -42.575
-7.5 | -0.3676 | 0.00927 | -0.0956 | -39.6548
-7 | -0.3219 | 0.00895 | -0.0944 | -35.9665
-6.5 | -0.276 | 0.00867 | -0.0932 | -31.8339
-6 | -0.2301 | 0.00836 | -0.0919 | -27.5239
-5.5 | -0.1837 | 0.00808 | -0.0907 | -22.7351
-5 | -0.1385 | 0.00778 | -0.0892 | -17.8021
-4.5 | -0.0944 | 0.00749 | -0.0874 | -12.6035
-4 | -0.057 | 0.00714 | -0.0842 | -7.9832
-3.5 | -0.0219 | 0.00679 | -0.0805 | -3.2253
-3 | 0.0135 | 0.00628 | -0.0769 | 2.1497
-2 | 0.0793 | 0.00493 | -0.0689 | 16.0852
-1.5 | 0.1124 | 0.00407 | -0.0649 | 27.6167
-1 | 0.1678 | 0.00403 | -0.0652 | 41.6377
-0.5 | 0.2267 | 0.00406 | -0.0663 | 55.8374
0 | 0.2849 | 0.00407 | -0.0672 | 70
0.5 | 0.343 | 0.00405 | -0.0679 | 84.6914
1 | 0.4011 | 0.0041 | -0.0687 | 97.8293
1.5 | 0.4581 | 0.00406 | -0.0694 | 112.8325
2 | 0.5138 | 0.00406 | -0.0698 | 126.5517
2.5 | 0.5661 | 0.00408 | -0.0694 | 138.75
3 | 0.5641 | 0.00456 | -0.0571 | 123.7061
3.5 | 0.5336 | 0.00575 | -0.0395 | 92.8
4 | 0.5237 | 0.00705 | -0.027 | 74.2837
4.5 | 0.5316 | 0.0082 | -0.0184 | 64.8293
5 | 0.5472 | 0.00928 | -0.0116 | 58.9655
5.5 | 0.5669 | 0.01036 | -0.0058 | 54.7201
6 | 0.5955 | 0.01127 | -0.0017 | 52.8394
6.5 | 0.6276 | 0.01213 | 0.0017 | 51.7395
7 | 0.6609 | 0.01299 | 0.0048 | 50.8776
7.5 | 0.6975 | 0.01379 | 0.0072 | 50.5801
8.5 | 0.777 | 0.01514 | 0.0108 | 51.321
9 | 0.8181 | 0.01578 | 0.0124 | 51.8441
9.5 | 0.8599 | 0.0164 | 0.0137 | 52.4329
10 | 0.8991 | 0.01715 | 0.0155 | 52.4257
10.5 | 0.9387 | 0.0179 | 0.017 | 52.4413
11 | 0.9792 | 0.01864 | 0.0184 | 52.5322
11.5 | 1.0166 | 0.01954 | 0.0201 | 52.0266
12 | 1.0545 | 0.02043 | 0.0217 | 51.6153
12.5 | 1.0907 | 0.02141 | 0.0235 | 50.9435
13 | 1.1234 | 0.02257 | 0.0256 | 49.774
13.5 | 1.155 | 0.02385 | 0.0278 | 48.4277
14.5 | 1.2173 | 0.02649 | 0.032 | 45.9532
15 | 1.2423 | 0.02823 | 0.0346 | 44.0064
15.5 | 1.2697 | 0.02984 | 0.0368 | 42.5503
16 | 1.2964 | 0.03151 | 0.0389 | 41.1425
16.5 | 1.3201 | 0.03336 | 0.0413 | 39.5713
17 | 1.3409 | 0.03535 | 0.0439 | 37.9321
17.5 | 1.3827 | 0.03836 | 0.0406 | 36.0454
18.5 | 1.4154 | 0.04477 | 0.0432 | 31.6149
19 | 1.419 | 0.04901 | 0.0452 | 28.9533
19.5 | 1.4307 | 0.0527 | 0.0461 | 27.148
20 | 1.4373 | 0.05712 | 0.0468 | 25.1628

## 61. Re 3M Mach 0.25 (1)
BIGFOIL.COM POLAR EXPORT
NACA67A317
NACA67A317 |  |  |  | Cl Max: | 1.401 | at alpha= | 11.5 | deg
JavaFoil+Calcfoil stall+Eppler ext transition |  |  |  | L/D Max: | 175.512 | at alpha= | 3.5 | deg
Re: | 3000000 |  |  | Cd Min: | 0.00334 | at alpha= | -3 | deg
Mach: | 0.25 |  |  | Cl=0 at alpha= | -2.5078 | deg
|  |  |  | @ Cl=0.1, Cd= | 0.0035108
|  |  |  | @ Cl=0.4, Cd= | 0.00383
|  |  |  | @ Cl=0.6, Cd= | 0.0039656
alpha (deg) | Cl | Cd | Cm | Cl/Cd
-17.5 | -0.645 | 0.1419 | -0.009 | -4.546
-17 | -0.683 | 0.13502 | -0.009 | -5.057
-16.5 | -0.716 | 0.12476 | -0.01 | -5.743
-16 | -0.746 | 0.11692 | -0.011 | -6.384
-15.5 | -0.772 | 0.10896 | -0.012 | -7.083
-15 | -0.793 | 0.10221 | -0.013 | -7.754
-14.5 | -0.809 | 0.09434 | -0.015 | -8.579
-14 | -0.823 | 0.08493 | -0.017 | -9.694
-13.5 | -0.835 | 0.07488 | -0.019 | -11.149
-13 | -0.951 | 0.02344 | -0.028 | -40.584
-12.5 | -0.96 | 0.01856 | -0.03 | -51.721
-12 | -0.951 | 0.0168 | -0.031 | -56.611
-11.5 | -0.931 | 0.01544 | -0.033 | -60.329
-11 | -0.904 | 0.01458 | -0.034 | -61.96
-10.5 | -0.871 | 0.0138 | -0.036 | -63.115
-10 | -0.834 | 0.01315 | -0.037 | -63.48
-9.5 | -0.794 | 0.01252 | -0.039 | -63.393
-9 | -0.75 | 0.01194 | -0.04 | -62.798
-8.5 | -0.703 | 0.01135 | -0.042 | -61.926
-8 | -0.653 | 0.01062 | -0.043 | -61.499
-7.5 | -0.601 | 0.01013 | -0.045 | -59.276
-7 | -0.546 | 0.00973 | -0.046 | -56.137
-6.5 | -0.49 | 0.0091 | -0.048 | -53.82
-6 | -0.432 | 0.00874 | -0.049 | -49.373
-5.5 | -0.372 | 0.00872 | -0.051 | -42.686
-5 | -0.312 | 0.0084 | -0.052 | -37.103
-4.5 | -0.25 | 0.00812 | -0.054 | -30.847
-4 | -0.188 | 0.00785 | -0.055 | -23.997
-3.5 | -0.126 | 0.0076 | -0.056 | -16.533
-3 | -0.063 | 0.00334 | -0.058 | -18.897
-2.5 | 0.001 | 0.00344 | -0.06 | 0.26
-2 | 0.065 | 0.00343 | -0.061 | 18.953
-1.5 | 0.13 | 0.00358 | -0.063 | 36.222
-1 | 0.194 | 0.00359 | -0.064 | 54.117
-0.5 | 0.259 | 0.00373 | -0.066 | 69.308
0 | 0.32 | 0.0038 | -0.067 | 84.216
0.5 | 0.384 | 0.00382 | -0.069 | 100.553
1 | 0.448 | 0.00386 | -0.07 | 116.094
1.5 | 0.511 | 0.00389 | -0.072 | 131.257
2 | 0.574 | 0.00394 | -0.073 | 145.665
2.5 | 0.635 | 0.004 | -0.074 | 158.54
3 | 0.696 | 0.00416 | -0.076 | 167.564
3.5 | 0.758 | 0.00432 | -0.077 | 175.512
4 | 0.817 | 0.00503 | -0.079 | 162.488
4.5 | 0.876 | 0.00656 | -0.08 | 133.399
5 | 0.933 | 0.00904 | -0.081 | 103.227
5.5 | 0.989 | 0.01228 | -0.082 | 80.57
6 | 1.043 | 0.01282 | -0.084 | 81.374
6.5 | 1.096 | 0.01334 | -0.085 | 82.138
7 | 1.145 | 0.01387 | -0.086 | 82.556
7.5 | 1.192 | 0.01443 | -0.088 | 82.617
8 | 1.235 | 0.01541 | -0.089 | 80.134
8.5 | 1.274 | 0.01612 | -0.09 | 79.049
9 | 1.308 | 0.01691 | -0.091 | 77.378
9.5 | 1.339 | 0.01763 | -0.093 | 75.943
10 | 1.363 | 0.01847 | -0.094 | 73.811
10.5 | 1.382 | 0.01948 | -0.095 | 70.955
11 | 1.395 | 0.02047 | -0.096 | 68.135
11.5 | 1.401 | 0.02148 | -0.097 | 65.204
12 | 1.4 | 0.02265 | -0.099 | 61.812
12.5 | 1.393 | 0.02379 | -0.1 | 58.538
13 | 1.372 | 0.02518 | -0.101 | 54.494
13.5 | 1.341 | 0.02672 | -0.102 | 50.168
14 | 1.3 | 0.02852 | -0.103 | 45.599
14.5 | 1.249 | 0.0312 | -0.103 | 40.038
15 | 1.185 | 0.03576 | -0.103 | 33.14
15.5 | 0.992 | 0.09215 | -0.079 | 10.766
16 | 0.915 | 0.11228 | -0.07 | 8.145
16.5 | 0.845 | 0.12772 | -0.064 | 6.617

## 62. Re 3M Mach 0.25 (2)
BIGFOIL.COM POLAR EXPORT
NACA67A317
NACA67A317 |  |  |  | Cl Max: | 1.358 | at alpha= | 18 | deg
XFOIL ncrit=9 |  |  |  | L/D Max: | 140 | at alpha= | 2.5 | deg
Re: | 3000000 |  |  | Cd Min: | 0.11384 | at alpha= | -20 | deg
Mach: | 0.25 |  |  | Cl=0 at alpha= | -3.4733 | deg
|  |  |  | @ Cl=0.1, Cd= | 0.0047319
|  |  |  | @ Cl=0.4, Cd= | 0.0041859
|  |  |  | @ Cl=0.6, Cd= | 0.012261
alpha (deg) | Cl | Cd | Cm | Cl/Cd
-20 | -0.6755 | 0.11384 | -0.1157 | -5.9338
-19.5 | -0.7977 | 0.08712 | -0.1315 | -9.1563
-19 | -0.8902 | 0.06606 | -0.1444 | -13.4756
-18.5 | -0.9193 | 0.05538 | -0.1504 | -16.5999
-18 | -0.9511 | 0.04607 | -0.1537 | -20.6447
-17.5 | -0.9635 | 0.0399 | -0.154 | -24.1479
-17 | -0.9663 | 0.03521 | -0.1529 | -27.4439
-16.5 | -0.9692 | 0.03101 | -0.1504 | -31.2544
-16 | -0.9664 | 0.02763 | -0.147 | -34.9765
-15.5 | -0.9457 | 0.02553 | -0.1442 | -37.0427
-15 | -0.9284 | 0.0234 | -0.1406 | -39.6752
-14.5 | -0.9065 | 0.02152 | -0.1371 | -42.1236
-14 | -0.8801 | 0.01995 | -0.1338 | -44.1153
-13.5 | -0.8483 | 0.01869 | -0.1309 | -45.3879
-13 | -0.8238 | 0.01708 | -0.1268 | -48.2319
-12.5 | -0.7913 | 0.01589 | -0.1236 | -49.7986
-12 | -0.7534 | 0.01502 | -0.121 | -50.1598
-11.5 | -0.7136 | 0.0142 | -0.1186 | -50.2535
-11 | -0.6724 | 0.01345 | -0.1163 | -49.9926
-10.5 | -0.6292 | 0.0128 | -0.1143 | -49.1562
-10 | -0.5876 | 0.01207 | -0.112 | -48.6827
-9.5 | -0.5437 | 0.01147 | -0.1101 | -47.4019
-9 | -0.4979 | 0.01099 | -0.1084 | -45.3048
-8.5 | -0.4528 | 0.01049 | -0.1066 | -43.1649
-8 | -0.407 | 0.01003 | -0.1049 | -40.5783
-7.5 | -0.3608 | 0.00962 | -0.1033 | -37.5052
-7 | -0.3134 | 0.00929 | -0.1019 | -33.7352
-6.5 | -0.2667 | 0.00894 | -0.1003 | -29.8322
-6 | -0.2186 | 0.00862 | -0.099 | -25.3596
-5.5 | -0.1713 | 0.0083 | -0.0976 | -20.6386
-5 | -0.1239 | 0.008 | -0.0961 | -15.4875
-4.5 | -0.0778 | 0.00769 | -0.0944 | -10.117
-3.5 | -0.0015 | 0.00686 | -0.0876 | -0.21866
-3 | 0.0266 | 0.00643 | -0.0821 | 4.1369
-2 | 0.0867 | 0.00511 | -0.0721 | 16.9667
-1.5 | 0.1166 | 0.00426 | -0.0671 | 27.3709
-1 | 0.1717 | 0.0041 | -0.067 | 41.878
-0.5 | 0.232 | 0.00413 | -0.068 | 56.1743
0 | 0.2922 | 0.00418 | -0.0689 | 69.9043
0.5 | 0.3524 | 0.00417 | -0.0697 | 84.5084
1 | 0.4121 | 0.00419 | -0.0705 | 98.3532
1.5 | 0.4705 | 0.00414 | -0.071 | 113.6473
2 | 0.527 | 0.00413 | -0.0712 | 127.6029
2.5 | 0.5796 | 0.00414 | -0.0704 | 140
3 | 0.5692 | 0.00463 | -0.0559 | 122.9374
3.5 | 0.5356 | 0.00596 | -0.0375 | 89.8658
4 | 0.5196 | 0.00745 | -0.0236 | 69.745
4.5 | 0.5257 | 0.0087 | -0.0145 | 60.4253
5 | 0.5411 | 0.00985 | -0.0074 | 54.934
5.5 | 0.5625 | 0.01095 | -0.0016 | 51.3699
6 | 0.5896 | 0.01199 | 0.003 | 49.1743
6.5 | 0.6234 | 0.01287 | 0.0064 | 48.4382
7 | 0.6572 | 0.0138 | 0.0097 | 47.6232
7.5 | 0.6945 | 0.01467 | 0.0124 | 47.3415
8 | 0.7361 | 0.01539 | 0.0143 | 47.8298
8.5 | 0.7784 | 0.01609 | 0.0161 | 48.3779
9 | 0.8198 | 0.01684 | 0.0181 | 48.6817
9.5 | 0.863 | 0.01753 | 0.0197 | 49.2299
10 | 0.9035 | 0.01837 | 0.0217 | 49.1835
10.5 | 0.9447 | 0.01921 | 0.0235 | 49.1775
11 | 0.9843 | 0.02016 | 0.0256 | 48.8244
11.5 | 1.0246 | 0.0211 | 0.0274 | 48.5592
12 | 1.0615 | 0.02224 | 0.0297 | 47.7293
13 | 1.1296 | 0.02492 | 0.0347 | 45.3291
13.5 | 1.1622 | 0.02639 | 0.0373 | 44.0394
14 | 1.1921 | 0.02809 | 0.04 | 42.4386
14.5 | 1.2196 | 0.02998 | 0.0429 | 40.6805
15.5 | 1.27 | 0.03426 | 0.0484 | 37.0695
16 | 1.2922 | 0.03669 | 0.0512 | 35.2194
16.5 | 1.3107 | 0.03948 | 0.0539 | 33.1991
17 | 1.3249 | 0.04266 | 0.0567 | 31.0572
17.5 | 1.3378 | 0.04706 | 0.0576 | 28.4275
18 | 1.358 | 0.05347 | 0.0536 | 25.3974
20 | 1.3294 | 0.07978 | 0.0538 | 16.6633

## 63. Re 3M Mach 0.50 (1)
BIGFOIL.COM POLAR EXPORT
NACA67A317
NACA67A317 |  |  |  | Cl Max: | 1.257 | at alpha= | 20 | deg
JavaFoil+Calcfoil stall+Eppler ext transition |  |  |  | L/D Max: | 171.886 | at alpha= | 3 | deg
Re: | 3000000 |  |  | Cd Min: | 0.00382 | at alpha= | -2 | deg
Mach: | 0.5 |  |  | Cl=0 at alpha= | -2.507 | deg
|  |  |  | @ Cl=0.1, Cd= | 0.0038278
|  |  |  | @ Cl=0.4, Cd= | 0.0040203
|  |  |  | @ Cl=0.6, Cd= | 0.0040406
alpha (deg) | Cl | Cd | Cm | Cl/Cd
-20 | -0.983 | 0.17033 | -0.007 | -5.772
-19.5 | -0.954 | 0.16587 | -0.007 | -5.752
-19 | -0.926 | 0.1594 | -0.008 | -5.811
-18.5 | -0.899 | 0.15471 | -0.009 | -5.809
-18 | -0.871 | 0.15097 | -0.01 | -5.771
-17.5 | -0.844 | 0.14629 | -0.011 | -5.77
-17 | -0.815 | 0.14191 | -0.011 | -5.741
-16.5 | -0.787 | 0.13652 | -0.012 | -5.761
-16 | -0.759 | 0.13431 | -0.012 | -5.65
-15.5 | -0.731 | 0.12416 | -0.013 | -5.892
-15 | -0.704 | 0.12424 | -0.014 | -5.67
-14.5 | -0.675 | 0.11895 | -0.014 | -5.673
-14 | -0.647 | 0.11349 | -0.015 | -5.698
-13.5 | -0.619 | 0.10975 | -0.016 | -5.64
-13 | -0.591 | 0.10675 | -0.016 | -5.539
-12.5 | -0.563 | 0.10132 | -0.017 | -5.56
-12 | -0.535 | 0.09835 | -0.017 | -5.438
-11.5 | -0.507 | 0.09405 | -0.018 | -5.386
-11 | -0.479 | 0.0873 | -0.018 | -5.482
-10.5 | -0.451 | 0.06892 | -0.02 | -6.548
-10 | -0.423 | 0.07346 | -0.02 | -5.752
-9.5 | -0.395 | 0.06589 | -0.022 | -5.998
-9 | -0.374 | 0.05209 | -0.029 | -7.173
-8.5 | -0.645 | 0.01493 | -0.046 | -43.19
-8 | -0.65 | 0.01335 | -0.048 | -48.704
-7.5 | -0.622 | 0.01238 | -0.049 | -50.28
-7 | -0.58 | 0.01166 | -0.051 | -49.685
-6.5 | -0.528 | 0.011 | -0.053 | -47.965
-6 | -0.47 | 0.01039 | -0.054 | -45.234
-5.5 | -0.408 | 0.00982 | -0.056 | -41.606
-5 | -0.344 | 0.00935 | -0.058 | -36.774
-4.5 | -0.277 | 0.00893 | -0.059 | -31.017
-4 | -0.209 | 0.00859 | -0.061 | -24.306
-3.5 | -0.14 | 0.00828 | -0.063 | -16.862
-3 | -0.07 | 0.00798 | -0.064 | -8.716
-2.5 | 0.001 | 0.00386 | -0.066 | 0.257
-2 | 0.072 | 0.00382 | -0.068 | 18.918
-1.5 | 0.144 | 0.00384 | -0.07 | 37.627
-1 | 0.216 | 0.00385 | -0.071 | 56.188
-0.5 | 0.288 | 0.00386 | -0.073 | 74.607
0 | 0.357 | 0.00399 | -0.075 | 89.464
0.5 | 0.428 | 0.00404 | -0.076 | 105.734
1 | 0.498 | 0.00382 | -0.078 | 130.622
1.5 | 0.569 | 0.00401 | -0.08 | 142.038
2 | 0.64 | 0.00408 | -0.081 | 156.666
2.5 | 0.706 | 0.00419 | -0.083 | 168.489
3 | 0.774 | 0.0045 | -0.084 | 171.886
3.5 | 0.841 | 0.00512 | -0.086 | 164.245
4 | 0.906 | 0.00584 | -0.087 | 155.264
4.5 | 0.968 | 0.00985 | -0.089 | 98.244
5 | 1.03 | 0.01385 | -0.09 | 74.365
5.5 | 1.088 | 0.01456 | -0.092 | 74.745
6 | 1.14 | 0.01526 | -0.093 | 74.671
6.5 | 1.184 | 0.01612 | -0.095 | 73.461
7 | 1.217 | 0.01691 | -0.096 | 71.953
7.5 | 1.233 | 0.01861 | -0.097 | 66.211
8 | 1.218 | 0.01992 | -0.099 | 61.124
8.5 | 1.128 | 0.02168 | -0.1 | 52.042
9 | 0.78 | 0.02344 | -0.102 | 33.266
9.5 | 0.674 | 0.07032 | -0.053 | 9.592
10 | 0.7 | 0.07596 | -0.049 | 9.216
10.5 | 0.728 | 0.08572 | -0.051 | 8.496
11 | 0.755 | 0.08741 | -0.051 | 8.642
11.5 | 0.783 | 0.09082 | -0.052 | 8.617
12 | 0.811 | 0.0964 | -0.055 | 8.411
12.5 | 0.839 | 0.10049 | -0.057 | 8.347
13 | 0.866 | 0.10642 | -0.058 | 8.136
13.5 | 0.893 | 0.11064 | -0.058 | 8.071
14 | 0.923 | 0.1146 | -0.063 | 8.051
14.5 | 0.949 | 0.11634 | -0.063 | 8.158
15 | 0.976 | 0.1254 | -0.064 | 7.784
15.5 | 1.004 | 0.12861 | -0.066 | 7.805
16 | 1.034 | 0.1327 | -0.071 | 7.793
16.5 | 1.06 | 0.13855 | -0.07 | 7.648
17 | 1.087 | 0.14368 | -0.072 | 7.566
17.5 | 1.114 | 0.14708 | -0.073 | 7.577
18 | 1.148 | 0.15291 | -0.079 | 7.508
18.5 | 1.17 | 0.15619 | -0.077 | 7.491
19 | 1.197 | 0.15912 | -0.078 | 7.525
19.5 | 1.226 | 0.16666 | -0.08 | 7.354
20 | 1.257 | 0.17031 | -0.084 | 7.379

## 64. Re 3M Mach 0.50 (2)
BIGFOIL.COM POLAR EXPORT
NACA67A317
NACA67A317 |  |  |  | Cl Max: | 1.081 | at alpha= | 12.5 | deg
XFOIL ncrit=9 |  |  |  | L/D Max: | 132.141 | at alpha= | 2.5 | deg
Re: | 3000000 |  |  | Cd Min: | 0.21675 | at alpha= | 20 | deg
Mach: | 0.5 |  |  | Cl=0 at alpha= | -4.3664 | deg
|  |  |  | @ Cl=0.1, Cd= | 0.0074684
|  |  |  | @ Cl=0.4, Cd= | 0.0047486
|  |  |  | @ Cl=0.6, Cd= | 0.016029
alpha (deg) | Cl | Cd | Cm | Cl/Cd
-15.5 | -0.2162 | 0.12708 | -0.1393 | -1.7013
-15 | -0.2317 | 0.1146 | -0.1452 | -2.0218
-14.5 | -0.2709 | 0.09967 | -0.1529 | -2.718
-14 | -0.2914 | 0.08855 | -0.159 | -3.2908
-13.5 | -0.3225 | 0.07639 | -0.1658 | -4.2218
-13 | -0.3731 | 0.06095 | -0.1747 | -6.1214
-12.5 | -0.4015 | 0.04896 | -0.1828 | -8.2006
-12 | -0.4423 | 0.03947 | -0.1856 | -11.206
-11.5 | -0.4837 | 0.03215 | -0.183 | -15.0451
-11 | -0.5215 | 0.02614 | -0.1765 | -19.9503
-10.5 | -0.5449 | 0.02119 | -0.1683 | -25.715
-10 | -0.5395 | 0.01772 | -0.1607 | -30.4458
-9.5 | -0.5135 | 0.01547 | -0.1542 | -33.1933
-9 | -0.4743 | 0.01408 | -0.1491 | -33.6861
-8.5 | -0.4294 | 0.01303 | -0.1446 | -32.9547
-8 | -0.3818 | 0.0122 | -0.1406 | -31.2951
-7.5 | -0.3323 | 0.01144 | -0.1371 | -29.0472
-7 | -0.2798 | 0.01085 | -0.1342 | -25.788
-6.5 | -0.2273 | 0.01031 | -0.1315 | -22.0466
-6 | -0.1742 | 0.00985 | -0.129 | -17.6853
-5.5 | -0.1197 | 0.00946 | -0.1269 | -12.6533
-5 | -0.0667 | 0.00906 | -0.1247 | -7.362
-4.5 | -0.014 | 0.00869 | -0.1225 | -1.611
-4 | 0.0384 | 0.00834 | -0.1204 | 4.6043
-3.5 | 0.0814 | 0.00781 | -0.1166 | 10.4225
-3 | 0.1157 | 0.00718 | -0.1112 | 16.1142
-2.5 | 0.1343 | 0.00653 | -0.1026 | 20.5666
-2 | 0.1307 | 0.00591 | -0.0889 | 22.1151
-1.5 | 0.1377 | 0.00495 | -0.0775 | 27.8182
-1 | 0.1806 | 0.00446 | -0.0732 | 40.4933
-0.5 | 0.2483 | 0.00451 | -0.074 | 55.0554
0 | 0.3168 | 0.00467 | -0.0749 | 67.8373
0.5 | 0.3854 | 0.00476 | -0.0759 | 80.9664
1 | 0.4496 | 0.00471 | -0.0758 | 95.4565
1.5 | 0.5117 | 0.00457 | -0.0753 | 111.9694
2 | 0.5644 | 0.00453 | -0.0726 | 124.5916
2.5 | 0.5986 | 0.00453 | -0.0659 | 132.1413
3 | 0.6 | 0.00513 | -0.0526 | 116.9591
4 | 0.5115 | 0.00923 | -0.0113 | 55.4171
4.5 | 0.5113 | 0.01088 | -0.0001 | 46.9945
5 | 0.5224 | 0.01242 | 0.0088 | 42.0612
5.5 | 0.5456 | 0.01376 | 0.0153 | 39.6512
6 | 0.5726 | 0.01511 | 0.0211 | 37.8954
6.5 | 0.6081 | 0.0163 | 0.0255 | 37.3067
7 | 0.6465 | 0.01748 | 0.0295 | 36.9851
7.5 | 0.691 | 0.01852 | 0.0326 | 37.311
8 | 0.7386 | 0.01952 | 0.0354 | 37.8381
8.5 | 0.786 | 0.02058 | 0.0382 | 38.1924
9 | 0.8333 | 0.02171 | 0.0412 | 38.3832
9.5 | 0.88 | 0.02295 | 0.0444 | 38.3442
10 | 0.9245 | 0.02435 | 0.0479 | 37.9671
10.5 | 0.9696 | 0.02582 | 0.0514 | 37.5523
11 | 1.009 | 0.02767 | 0.0556 | 36.4655
11.5 | 1.0442 | 0.0299 | 0.0602 | 34.9231
12 | 1.0701 | 0.0328 | 0.0653 | 32.625
12.5 | 1.081 | 0.03686 | 0.0709 | 29.3272
13 | 1.0776 | 0.04223 | 0.0761 | 25.5174
13.5 | 1.0577 | 0.04939 | 0.0799 | 21.4153
14.5 | 0.9912 | 0.06891 | 0.0793 | 14.384
15 | 0.9525 | 0.08128 | 0.0741 | 11.7188
15.5 | 0.9223 | 0.09406 | 0.0668 | 9.8054
16 | 0.8954 | 0.10736 | 0.0584 | 8.3402
16.5 | 0.8679 | 0.12134 | 0.0494 | 7.1526
17 | 0.8455 | 0.13456 | 0.0412 | 6.2834
18 | 0.796 | 0.16243 | 0.0239 | 4.9006
19 | 0.7426 | 0.19447 | 0.0056 | 3.8186
19.5 | 0.7477 | 0.20447 | 0.0002 | 3.6568
20 | 0.7457 | 0.21675 | -0.0058 | 3.4404

## 65. Re 4M Mach 0.00 (1)
BIGFOIL.COM POLAR EXPORT
NACA67A317
NACA67A317 |  |  |  | Cl Max: | 1.481 | at alpha= | 13 | deg
JavaFoil+Calcfoil stall+Eppler ext transition |  |  |  | L/D Max: | 163.737 | at alpha= | 2.5 | deg
Re: | 4000000 |  |  | Cd Min: | 0.00318 | at alpha= | -3 | deg
Mach: | 0 |  |  | Cl=0 at alpha= | -2.5081 | deg
|  |  |  | @ Cl=0.1, Cd= | 0.0034248
|  |  |  | @ Cl=0.4, Cd= | 0.0035131
|  |  |  | @ Cl=0.6, Cd= | 0.0037297
alpha (deg) | Cl | Cd | Cm | Cl/Cd
-20 | -0.875 | 0.15098 | -0.006 | -5.797
-19.5 | -0.888 | 0.14492 | -0.007 | -6.13
-19 | -0.903 | 0.13471 | -0.008 | -6.704
-18.5 | -0.915 | 0.12643 | -0.009 | -7.238
-18 | -0.925 | 0.11925 | -0.01 | -7.758
-17.5 | -0.939 | 0.10677 | -0.011 | -8.794
-17 | -0.95 | 0.09632 | -0.012 | -9.866
-16.5 | -0.968 | 0.08044 | -0.014 | -12.034
-16 | -0.986 | 0.06562 | -0.016 | -15.018
-15.5 | -1.076 | 0.0261 | -0.02 | -41.218
-15 | -1.079 | 0.02234 | -0.022 | -48.312
-14.5 | -1.076 | 0.01973 | -0.023 | -54.538
-14 | -1.067 | 0.01813 | -0.025 | -58.859
-13.5 | -1.053 | 0.01667 | -0.026 | -63.182
-13 | -1.035 | 0.01569 | -0.028 | -65.962
-12.5 | -1.011 | 0.01475 | -0.029 | -68.552
-12 | -0.984 | 0.01403 | -0.031 | -70.122
-11.5 | -0.951 | 0.01334 | -0.032 | -71.287
-11 | -0.914 | 0.01273 | -0.033 | -71.819
-10.5 | -0.875 | 0.01215 | -0.035 | -71.991
-10 | -0.833 | 0.01164 | -0.036 | -71.496
-9.5 | -0.788 | 0.01116 | -0.038 | -70.624
-9 | -0.741 | 0.01071 | -0.039 | -69.216
-8.5 | -0.692 | 0.01026 | -0.041 | -67.436
-8 | -0.641 | 0.00982 | -0.042 | -65.263
-7.5 | -0.588 | 0.00946 | -0.043 | -62.15
-7 | -0.533 | 0.0091 | -0.045 | -58.619
-6.5 | -0.478 | 0.00873 | -0.046 | -54.714
-6 | -0.42 | 0.00841 | -0.048 | -49.964
-5.5 | -0.362 | 0.00809 | -0.049 | -44.771
-5 | -0.303 | 0.00754 | -0.051 | -40.226
-4.5 | -0.243 | 0.00728 | -0.052 | -33.439
-4 | -0.183 | 0.00703 | -0.054 | -26.04
-3.5 | -0.122 | 0.00665 | -0.055 | -18.36
-3 | -0.061 | 0.00318 | -0.057 | -19.242
-2.5 | 0.001 | 0.00349 | -0.058 | 0.248
-2 | 0.063 | 0.00346 | -0.06 | 18.251
-1.5 | 0.126 | 0.0034 | -0.061 | 36.966
-1 | 0.188 | 0.00339 | -0.063 | 55.488
-0.5 | 0.251 | 0.00341 | -0.064 | 73.51
0 | 0.311 | 0.00347 | -0.065 | 89.524
0.5 | 0.373 | 0.0035 | -0.067 | 106.41
1 | 0.435 | 0.00353 | -0.068 | 123.009
1.5 | 0.496 | 0.00353 | -0.07 | 140.422
2 | 0.558 | 0.00365 | -0.071 | 152.805
2.5 | 0.616 | 0.00376 | -0.072 | 163.737
3 | 0.675 | 0.00426 | -0.074 | 158.519
3.5 | 0.735 | 0.0047 | -0.075 | 156.338
4 | 0.791 | 0.00655 | -0.076 | 120.748
4.5 | 0.849 | 0.00756 | -0.077 | 112.333
5 | 0.906 | 0.009 | -0.079 | 100.75
5.5 | 0.962 | 0.01119 | -0.08 | 85.947
6 | 1.016 | 0.01163 | -0.081 | 87.32
6.5 | 1.068 | 0.012 | -0.082 | 89.007
7 | 1.118 | 0.01246 | -0.084 | 89.761
7.5 | 1.166 | 0.01299 | -0.085 | 89.81
8 | 1.212 | 0.01342 | -0.086 | 90.32
8.5 | 1.254 | 0.01437 | -0.087 | 87.3
9 | 1.294 | 0.015 | -0.089 | 86.307
9.5 | 1.331 | 0.01567 | -0.09 | 84.951
10 | 1.364 | 0.01631 | -0.091 | 83.641
10.5 | 1.394 | 0.01702 | -0.092 | 81.909
11 | 1.42 | 0.01778 | -0.093 | 79.875
11.5 | 1.442 | 0.01855 | -0.095 | 77.721
12 | 1.46 | 0.01932 | -0.096 | 75.565
12.5 | 1.474 | 0.02026 | -0.097 | 72.76
13 | 1.481 | 0.02114 | -0.098 | 70.059
13.5 | 1.481 | 0.02213 | -0.099 | 66.955
14 | 1.478 | 0.02318 | -0.1 | 63.751
14.5 | 1.469 | 0.02439 | -0.101 | 60.225
15 | 1.457 | 0.0256 | -0.102 | 56.89
15.5 | 1.438 | 0.02753 | -0.103 | 52.255
16 | 1.418 | 0.02889 | -0.104 | 49.097
16.5 | 1.395 | 0.03047 | -0.105 | 45.763
17 | 1.367 | 0.03258 | -0.105 | 41.955
17.5 | 1.333 | 0.03591 | -0.106 | 37.127
18 | 1.299 | 0.03953 | -0.106 | 32.853

## 66. Re 4M Mach 0.00 (2)
BIGFOIL.COM POLAR EXPORT
NACA67A317
NACA67A317 |  |  |  | Cl Max: | 1.5024 | at alpha= | 20 | deg
XFOIL ncrit=9 |  |  |  | L/D Max: | 143.866 | at alpha= | 2 | deg
Re: | 4000000 |  |  | Cd Min: | 0.0491 | at alpha= | 20 | deg
Mach: | 0 |  |  | Cl=0 at alpha= | -3.1728 | deg
|  |  |  | @ Cl=0.1, Cd= | 0.0048744
|  |  |  | @ Cl=0.4, Cd= | 0.0035381
|  |  |  | @ Cl=0.6, Cd= | 0.010916
alpha (deg) | Cl | Cd | Cm | Cl/Cd
-20 | -1.1987 | 0.03498 | -0.1358 | -34.2682
-19.5 | -1.1787 | 0.03267 | -0.1352 | -36.079
-19 | -1.1748 | 0.02947 | -0.133 | -39.8643
-18.5 | -1.1583 | 0.02733 | -0.1311 | -42.382
-18 | -1.1519 | 0.02466 | -0.1279 | -46.7113
-17.5 | -1.1321 | 0.02288 | -0.1256 | -49.4799
-17 | -1.1087 | 0.02138 | -0.1232 | -51.8569
-16.5 | -1.0834 | 0.02007 | -0.1209 | -53.9811
-16 | -1.0543 | 0.01895 | -0.1188 | -55.6359
-15.5 | -1.0223 | 0.01797 | -0.1169 | -56.8893
-15 | -0.9891 | 0.01705 | -0.115 | -58.0117
-14.5 | -0.9541 | 0.01624 | -0.1132 | -58.75
-14 | -0.92 | 0.0154 | -0.1112 | -59.7403
-13.5 | -0.8821 | 0.01477 | -0.1096 | -59.7224
-13 | -0.846 | 0.014 | -0.1077 | -60.4286
-12.5 | -0.8089 | 0.01324 | -0.1058 | -61.0952
-12 | -0.7696 | 0.01259 | -0.1041 | -61.1279
-11.5 | -0.7289 | 0.01203 | -0.1026 | -60.5902
-11 | -0.6865 | 0.01153 | -0.1013 | -59.5403
-10.5 | -0.6442 | 0.01106 | -0.0999 | -58.2459
-10 | -0.6013 | 0.0106 | -0.0986 | -56.7264
-9.5 | -0.5591 | 0.01012 | -0.097 | -55.247
-9 | -0.5151 | 0.00974 | -0.0957 | -52.885
-8.5 | -0.47 | 0.00939 | -0.0946 | -50.0532
-8 | -0.426 | 0.00898 | -0.0932 | -47.4388
-7.5 | -0.3804 | 0.00864 | -0.0921 | -44.0278
-7 | -0.3347 | 0.00832 | -0.0909 | -40.2284
-6.5 | -0.2892 | 0.008 | -0.0896 | -36.15
-6 | -0.2427 | 0.00775 | -0.0885 | -31.3161
-5.5 | -0.1974 | 0.00746 | -0.0871 | -26.4611
-5 | -0.1515 | 0.00722 | -0.0858 | -20.9834
-4.5 | -0.1084 | 0.00698 | -0.0838 | -15.5301
-4 | -0.0686 | 0.00676 | -0.081 | -10.1479
-3.5 | -0.0265 | 0.00644 | -0.0788 | -4.1149
-3 | 0.014 | 0.00605 | -0.0764 | 2.314
-2.5 | 0.0552 | 0.00561 | -0.0741 | 9.8396
-2 | 0.0926 | 0.005 | -0.071 | 18.52
-1.5 | 0.1315 | 0.00434 | -0.0683 | 30.2995
-1 | 0.1705 | 0.00354 | -0.0655 | 48.1638
-0.5 | 0.2274 | 0.00345 | -0.0662 | 65.913
0 | 0.2858 | 0.00349 | -0.0673 | 81.8911
0.5 | 0.3436 | 0.00348 | -0.0681 | 98.7356
1 | 0.4018 | 0.00354 | -0.0691 | 113.5028
1.5 | 0.4583 | 0.00353 | -0.0697 | 129.83
2 | 0.5136 | 0.00357 | -0.0701 | 143.8655
2.5 | 0.5386 | 0.00402 | -0.0638 | 133.9801
3 | 0.4998 | 0.00511 | -0.044 | 97.8082
3.5 | 0.4899 | 0.00633 | -0.0313 | 77.3934
4 | 0.4989 | 0.00738 | -0.0228 | 67.6016
5 | 0.5402 | 0.00924 | -0.011 | 58.4632
5.5 | 0.5687 | 0.01006 | -0.0068 | 56.5308
6 | 0.5986 | 0.01089 | -0.0029 | 54.9679
6.5 | 0.6352 | 0.01157 | -0.0004 | 54.9006
7 | 0.6698 | 0.01236 | 0.0025 | 54.1909
7.5 | 0.708 | 0.01303 | 0.0046 | 54.3361
8 | 0.7486 | 0.01366 | 0.0063 | 54.8023
8.5 | 0.7909 | 0.01422 | 0.0076 | 55.6188
9 | 0.8319 | 0.01483 | 0.0091 | 56.0958
9.5 | 0.8729 | 0.01546 | 0.0106 | 56.4618
10 | 0.9142 | 0.01611 | 0.0119 | 56.7474
10.5 | 0.9551 | 0.01677 | 0.0132 | 56.9529
11 | 0.9927 | 0.01757 | 0.015 | 56.4997
11.5 | 1.0325 | 0.01828 | 0.0163 | 56.4825
12 | 1.07 | 0.01912 | 0.018 | 55.9623
12.5 | 1.1041 | 0.02013 | 0.02 | 54.8485
13 | 1.1384 | 0.02118 | 0.0219 | 53.7488
13.5 | 1.1721 | 0.02228 | 0.0238 | 52.6077
14.5 | 1.2352 | 0.02475 | 0.0277 | 49.9071
15.5 | 1.296 | 0.02741 | 0.0316 | 47.282
16 | 1.3227 | 0.02896 | 0.0337 | 45.6733
16.5 | 1.3488 | 0.03061 | 0.0358 | 44.064
17 | 1.3705 | 0.03255 | 0.0382 | 42.1045
17.5 | 1.3855 | 0.03498 | 0.0411 | 39.6083
18.5 | 1.4588 | 0.03997 | 0.0375 | 36.4974
19 | 1.4751 | 0.04275 | 0.0393 | 34.5053
19.5 | 1.4906 | 0.0457 | 0.0407 | 32.6171
20 | 1.5024 | 0.0491 | 0.0421 | 30.5988

## 67. Re 4M Mach 0.10 (1)
BIGFOIL.COM POLAR EXPORT
NACA67A317
NACA67A317 |  |  |  | Cl Max: | 1.47 | at alpha= | 13 | deg
JavaFoil+Calcfoil stall+Eppler ext transition |  |  |  | L/D Max: | 164.561 | at alpha= | 2.5 | deg
Re: | 4000000 |  |  | Cd Min: | 0.00342 | at alpha= | -1 | deg
Mach: | 0.1 |  |  | Cl=0 at alpha= | -2.5081 | deg
|  |  |  | @ Cl=0.1, Cd= | 0.0034382
|  |  |  | @ Cl=0.4, Cd= | 0.0035121
|  |  |  | @ Cl=0.6, Cd= | 0.0037246
alpha (deg) | Cl | Cd | Cm | Cl/Cd
-19.5 | -0.845 | 0.14942 | -0.007 | -5.656
-19 | -0.862 | 0.1391 | -0.007 | -6.199
-18.5 | -0.877 | 0.13101 | -0.008 | -6.698
-18 | -0.891 | 0.12256 | -0.009 | -7.273
-17.5 | -0.901 | 0.11761 | -0.01 | -7.661
-17 | -0.917 | 0.10362 | -0.012 | -8.852
-16.5 | -0.93 | 0.09317 | -0.013 | -9.978
-16 | -0.941 | 0.08225 | -0.015 | -11.441
-15.5 | -0.978 | 0.05627 | -0.018 | -17.386
-15 | -1.053 | 0.02557 | -0.022 | -41.201
-14.5 | -1.06 | 0.02082 | -0.023 | -50.918
-14 | -1.055 | 0.01877 | -0.025 | -56.189
-13.5 | -1.045 | 0.0171 | -0.026 | -61.091
-13 | -1.028 | 0.01597 | -0.028 | -64.381
-12.5 | -1.007 | 0.01499 | -0.029 | -67.201
-12 | -0.981 | 0.01422 | -0.031 | -68.997
-11.5 | -0.949 | 0.01351 | -0.032 | -70.303
-11 | -0.914 | 0.01288 | -0.034 | -70.953
-10.5 | -0.875 | 0.01229 | -0.035 | -71.23
-10 | -0.834 | 0.01173 | -0.036 | -71.08
-9.5 | -0.789 | 0.01124 | -0.038 | -70.266
-9 | -0.743 | 0.0108 | -0.039 | -68.761
-8.5 | -0.694 | 0.01034 | -0.041 | -67.136
-8 | -0.643 | 0.00988 | -0.042 | -65.055
-7.5 | -0.59 | 0.00949 | -0.044 | -62.158
-7 | -0.535 | 0.00915 | -0.045 | -58.534
-6.5 | -0.48 | 0.00878 | -0.047 | -54.59
-6 | -0.422 | 0.00847 | -0.048 | -49.839
-5.5 | -0.364 | 0.00814 | -0.05 | -44.695
-5 | -0.305 | 0.00757 | -0.051 | -40.243
-4.5 | -0.245 | 0.00732 | -0.052 | -33.41
-4 | -0.184 | 0.0069 | -0.054 | -26.631
-3.5 | -0.123 | 0.00666 | -0.055 | -18.412
-3 | -0.061 | 0.00357 | -0.057 | -17.185
-2.5 | 0.001 | 0.00353 | -0.059 | 0.247
-2 | 0.063 | 0.00345 | -0.06 | 18.406
-1.5 | 0.126 | 0.00343 | -0.061 | 36.898
-1 | 0.189 | 0.00342 | -0.063 | 55.242
-0.5 | 0.252 | 0.00343 | -0.064 | 73.4
0 | 0.313 | 0.00347 | -0.066 | 90.082
0.5 | 0.375 | 0.0035 | -0.067 | 107.12
1 | 0.437 | 0.00353 | -0.068 | 123.781
1.5 | 0.499 | 0.00357 | -0.07 | 139.751
2 | 0.56 | 0.00365 | -0.071 | 153.641
2.5 | 0.619 | 0.00376 | -0.073 | 164.561
3 | 0.679 | 0.0043 | -0.074 | 158.003
3.5 | 0.738 | 0.00474 | -0.075 | 155.564
4 | 0.795 | 0.00662 | -0.076 | 120.129
4.5 | 0.853 | 0.00783 | -0.078 | 109.003
5 | 0.911 | 0.00908 | -0.079 | 100.247
5.5 | 0.966 | 0.01125 | -0.08 | 85.899
6 | 1.02 | 0.0117 | -0.082 | 87.174
6.5 | 1.072 | 0.0121 | -0.083 | 88.656
7 | 1.123 | 0.01255 | -0.084 | 89.483
7.5 | 1.17 | 0.0131 | -0.085 | 89.341
8 | 1.216 | 0.01352 | -0.087 | 89.913
8.5 | 1.258 | 0.01457 | -0.088 | 86.371
9 | 1.297 | 0.01516 | -0.089 | 85.585
9.5 | 1.333 | 0.01587 | -0.09 | 84.011
10 | 1.366 | 0.01651 | -0.092 | 82.716
10.5 | 1.394 | 0.01724 | -0.093 | 80.874
11 | 1.418 | 0.01803 | -0.094 | 78.649
11.5 | 1.438 | 0.0188 | -0.095 | 76.529
12 | 1.454 | 0.0196 | -0.096 | 74.21
12.5 | 1.466 | 0.02057 | -0.097 | 71.282
13 | 1.47 | 0.02146 | -0.098 | 68.484
13.5 | 1.467 | 0.02252 | -0.099 | 65.16
14 | 1.459 | 0.0237 | -0.1 | 61.594
14.5 | 1.447 | 0.0249 | -0.102 | 58.119
15 | 1.43 | 0.02624 | -0.102 | 54.499
15.5 | 1.407 | 0.02839 | -0.103 | 49.559
16 | 1.382 | 0.02965 | -0.104 | 46.617
16.5 | 1.353 | 0.03166 | -0.105 | 42.73
17 | 1.319 | 0.03406 | -0.105 | 38.738
17.5 | 1.279 | 0.03845 | -0.106 | 33.256
18 | 1.202 | 0.05402 | -0.101 | 22.243

## 68. Re 4M Mach 0.10 (2)
BIGFOIL.COM POLAR EXPORT
NACA67A317
NACA67A317 |  |  |  | Cl Max: | 1.4944 | at alpha= | 20 | deg
XFOIL ncrit=9 |  |  |  | L/D Max: | 144.19 | at alpha= | 2 | deg
Re: | 4000000 |  |  | Cd Min: | 0.05152 | at alpha= | 20 | deg
Mach: | 0.1 |  |  | Cl=0 at alpha= | -3.1988 | deg
|  |  |  | @ Cl=0.1, Cd= | 0.0049189
|  |  |  | @ Cl=0.4, Cd= | 0.003546
|  |  |  | @ Cl=0.6, Cd= | 0.011051
alpha (deg) | Cl | Cd | Cm | Cl/Cd
-20 | -1.1783 | 0.03792 | -0.1397 | -31.0733
-19.5 | -1.1635 | 0.03498 | -0.1392 | -33.2619
-19 | -1.1635 | 0.03125 | -0.1372 | -37.232
-18.5 | -1.146 | 0.02901 | -0.1355 | -39.5036
-18 | -1.1401 | 0.02616 | -0.1326 | -43.5818
-17.5 | -1.1246 | 0.02403 | -0.1299 | -46.7998
-17 | -1.105 | 0.02223 | -0.1271 | -49.7076
-16.5 | -1.0808 | 0.02078 | -0.1246 | -52.0115
-16 | -1.0539 | 0.01951 | -0.1221 | -54.0185
-15.5 | -1.0217 | 0.01847 | -0.1202 | -55.3167
-15 | -0.9893 | 0.01747 | -0.1181 | -56.6285
-14.5 | -0.9553 | 0.01658 | -0.116 | -57.6176
-14 | -0.9208 | 0.01571 | -0.1139 | -58.6123
-13.5 | -0.8838 | 0.01501 | -0.112 | -58.8807
-13 | -0.8455 | 0.01431 | -0.1103 | -59.0846
-12.5 | -0.8096 | 0.01347 | -0.1081 | -60.1039
-12 | -0.7703 | 0.01277 | -0.1063 | -60.3211
-11.5 | -0.7298 | 0.01217 | -0.1046 | -59.9671
-11 | -0.6873 | 0.01165 | -0.1032 | -58.9957
-10.5 | -0.6445 | 0.01117 | -0.1017 | -57.6992
-10 | -0.6012 | 0.01072 | -0.1003 | -56.0821
-9.5 | -0.5588 | 0.01021 | -0.0987 | -54.7307
-9 | -0.5149 | 0.00982 | -0.0973 | -52.4338
-8.5 | -0.469 | 0.00947 | -0.0962 | -49.5248
-8 | -0.4249 | 0.00904 | -0.0947 | -47.0022
-7.5 | -0.3791 | 0.00869 | -0.0935 | -43.6249
-7 | -0.3332 | 0.00836 | -0.0923 | -39.8565
-6.5 | -0.2874 | 0.00805 | -0.091 | -35.7019
-6 | -0.2406 | 0.00778 | -0.0898 | -30.9254
-5.5 | -0.1948 | 0.00749 | -0.0884 | -26.008
-5 | -0.1485 | 0.00725 | -0.0871 | -20.4828
-4.5 | -0.1046 | 0.00699 | -0.0852 | -14.9642
-4 | -0.0648 | 0.00677 | -0.0824 | -9.5716
-3.5 | -0.0244 | 0.00646 | -0.0798 | -3.7771
-3 | 0.0161 | 0.00608 | -0.0773 | 2.648
-2.5 | 0.0569 | 0.00562 | -0.0748 | 10.1246
-2 | 0.0941 | 0.00502 | -0.0717 | 18.745
-1.5 | 0.1326 | 0.00436 | -0.0688 | 30.4128
-1 | 0.1714 | 0.00355 | -0.0659 | 48.2817
-0.5 | 0.2286 | 0.00346 | -0.0666 | 66.0694
0 | 0.2874 | 0.00351 | -0.0676 | 81.8803
0.5 | 0.3454 | 0.00349 | -0.0685 | 98.9685
1 | 0.4039 | 0.00355 | -0.0694 | 113.7746
1.5 | 0.4606 | 0.00354 | -0.07 | 130.113
2 | 0.5162 | 0.00358 | -0.0704 | 144.1899
2.5 | 0.5412 | 0.00401 | -0.064 | 134.9626
3 | 0.5005 | 0.00513 | -0.0438 | 97.5634
3.5 | 0.4899 | 0.00637 | -0.0308 | 76.9074
4 | 0.4975 | 0.00746 | -0.0221 | 66.689
4.5 | 0.514 | 0.00848 | -0.0152 | 60.6132
5 | 0.5394 | 0.00933 | -0.0103 | 57.8135
5.5 | 0.567 | 0.01019 | -0.0059 | 55.6428
6 | 0.5978 | 0.01101 | -0.0021 | 54.2961
6.5 | 0.6346 | 0.0117 | 0.0005 | 54.2393
7 | 0.6683 | 0.01252 | 0.0035 | 53.3786
7.5 | 0.7077 | 0.01318 | 0.0056 | 53.695
8 | 0.749 | 0.01379 | 0.0072 | 54.3147
8.5 | 0.7905 | 0.01441 | 0.0088 | 54.8577
9 | 0.8322 | 0.01501 | 0.0102 | 55.443
9.5 | 0.8737 | 0.01565 | 0.0116 | 55.8275
10 | 0.9157 | 0.01629 | 0.013 | 56.2124
10.5 | 0.9554 | 0.01703 | 0.0146 | 56.101
11 | 0.9943 | 0.01781 | 0.0162 | 55.8282
11.5 | 1.0343 | 0.01854 | 0.0177 | 55.7875
12 | 1.071 | 0.01943 | 0.0195 | 55.1209
12.5 | 1.106 | 0.02046 | 0.0215 | 54.0567
13 | 1.1407 | 0.02152 | 0.0234 | 53.0065
13.5 | 1.1725 | 0.02276 | 0.0257 | 51.5158
14.5 | 1.2366 | 0.02528 | 0.0297 | 48.9161
15 | 1.2676 | 0.02664 | 0.0317 | 47.5826
15.5 | 1.2971 | 0.02808 | 0.0338 | 46.193
16 | 1.3239 | 0.02971 | 0.036 | 44.5608
16.5 | 1.3478 | 0.03156 | 0.0384 | 42.706
17 | 1.3693 | 0.03362 | 0.0408 | 40.7287
17.5 | 1.3863 | 0.03602 | 0.0435 | 38.487
18 | 1.4137 | 0.03863 | 0.0436 | 36.5959
18.5 | 1.4646 | 0.04174 | 0.0383 | 35.0886
19.5 | 1.4844 | 0.0478 | 0.0436 | 31.0544
20 | 1.4944 | 0.05152 | 0.0448 | 29.0062

## 69. Re 4M Mach 0.25 (1)
BIGFOIL.COM POLAR EXPORT
NACA67A317
NACA67A317 |  |  |  | Cl Max: | 1.402 | at alpha= | 11.5 | deg
JavaFoil+Calcfoil stall+Eppler ext transition |  |  |  | L/D Max: | 164.838 | at alpha= | 2.5 | deg
Re: | 4000000 |  |  | Cd Min: | 0.00341 | at alpha= | -2.5 | deg
Mach: | 0.25 |  |  | Cl=0 at alpha= | -2.5078 | deg
|  |  |  | @ Cl=0.1, Cd= | 0.0034692
|  |  |  | @ Cl=0.4, Cd= | 0.0035671
|  |  |  | @ Cl=0.6, Cd= | 0.00378
alpha (deg) | Cl | Cd | Cm | Cl/Cd
-18 | -0.604 | 0.1487 | -0.008 | -4.063
-17.5 | -0.646 | 0.13925 | -0.009 | -4.637
-17 | -0.684 | 0.12884 | -0.01 | -5.31
-16.5 | -0.718 | 0.12219 | -0.011 | -5.878
-16 | -0.749 | 0.11298 | -0.012 | -6.629
-15.5 | -0.775 | 0.10532 | -0.013 | -7.354
-15 | -0.797 | 0.09715 | -0.014 | -8.202
-14.5 | -0.814 | 0.08969 | -0.016 | -9.074
-14 | -0.836 | 0.07503 | -0.019 | -11.149
-13.5 | -0.949 | 0.02504 | -0.026 | -37.88
-13 | -0.965 | 0.01931 | -0.028 | -49.981
-12.5 | -0.965 | 0.01691 | -0.03 | -57.085
-12 | -0.954 | 0.01566 | -0.031 | -60.915
-11.5 | -0.933 | 0.01454 | -0.033 | -64.14
-11 | -0.905 | 0.01376 | -0.034 | -65.753
-10.5 | -0.872 | 0.01307 | -0.036 | -66.744
-10 | -0.835 | 0.01242 | -0.037 | -67.263
-9.5 | -0.795 | 0.01184 | -0.039 | -67.153
-9 | -0.751 | 0.01129 | -0.04 | -66.529
-8.5 | -0.704 | 0.01072 | -0.042 | -65.626
-8 | -0.654 | 0.01028 | -0.043 | -63.569
-7.5 | -0.601 | 0.00987 | -0.045 | -60.894
-7 | -0.547 | 0.00949 | -0.046 | -57.589
-6.5 | -0.49 | 0.00875 | -0.048 | -56.038
-6 | -0.432 | 0.00841 | -0.049 | -51.355
-5.5 | -0.373 | 0.00805 | -0.051 | -46.298
-5 | -0.312 | 0.00759 | -0.052 | -41.136
-4.5 | -0.251 | 0.00767 | -0.054 | -32.706
-4 | -0.189 | 0.0074 | -0.055 | -25.473
-3.5 | -0.126 | 0.00719 | -0.057 | -17.511
-3 | -0.063 | 0.0039 | -0.058 | -16.156
-2.5 | 0.001 | 0.00341 | -0.06 | 0.262
-2 | 0.065 | 0.00348 | -0.062 | 18.718
-1.5 | 0.13 | 0.00346 | -0.063 | 37.581
-1 | 0.194 | 0.00346 | -0.065 | 56.122
-0.5 | 0.259 | 0.00346 | -0.066 | 74.76
0 | 0.321 | 0.00352 | -0.067 | 91.12
0.5 | 0.385 | 0.00356 | -0.069 | 107.928
1 | 0.448 | 0.00359 | -0.07 | 124.763
1.5 | 0.512 | 0.00363 | -0.072 | 141.13
2 | 0.575 | 0.00373 | -0.073 | 154.342
2.5 | 0.635 | 0.00385 | -0.075 | 164.838
3 | 0.696 | 0.00441 | -0.076 | 157.866
3.5 | 0.757 | 0.00491 | -0.077 | 154.337
4 | 0.816 | 0.00689 | -0.078 | 118.448
4.5 | 0.875 | 0.00832 | -0.08 | 105.127
5 | 0.934 | 0.01007 | -0.081 | 92.684
5.5 | 0.99 | 0.01168 | -0.082 | 84.792
6 | 1.044 | 0.01216 | -0.084 | 85.881
6.5 | 1.096 | 0.01267 | -0.085 | 86.559
7 | 1.146 | 0.01318 | -0.086 | 86.963
7.5 | 1.193 | 0.01371 | -0.088 | 87.015
8 | 1.236 | 0.01463 | -0.089 | 84.466
8.5 | 1.275 | 0.01533 | -0.09 | 83.198
9 | 1.31 | 0.01606 | -0.091 | 81.549
9.5 | 1.34 | 0.01675 | -0.093 | 79.98
10 | 1.364 | 0.01753 | -0.094 | 77.808
10.5 | 1.383 | 0.01848 | -0.095 | 74.843
11 | 1.396 | 0.01945 | -0.096 | 71.757
11.5 | 1.402 | 0.02042 | -0.098 | 68.668
12 | 1.401 | 0.02143 | -0.099 | 65.39
12.5 | 1.394 | 0.02255 | -0.1 | 61.823
13 | 1.374 | 0.02386 | -0.101 | 57.571
13.5 | 1.343 | 0.02531 | -0.102 | 53.05
14 | 1.303 | 0.02692 | -0.103 | 48.399
14.5 | 1.253 | 0.02906 | -0.104 | 43.124
15 | 1.194 | 0.03206 | -0.104 | 37.252
15.5 | 1.12 | 0.03815 | -0.103 | 29.347
16 | 0.931 | 0.09868 | -0.078 | 9.433
16.5 | 0.851 | 0.1206 | -0.069 | 7.054

## 70. Re 4M Mach 0.25 (2)
BIGFOIL.COM POLAR EXPORT
NACA67A317
NACA67A317 |  |  |  | Cl Max: | 1.4118 | at alpha= | 18.5 | deg
XFOIL ncrit=9 |  |  |  | L/D Max: | 145.604 | at alpha= | 2 | deg
Re: | 4000000 |  |  | Cd Min: | 0.08941 | at alpha= | -20 | deg
Mach: | 0.25 |  |  | Cl=0 at alpha= | -3.404 | deg
|  |  |  | @ Cl=0.1, Cd= | 0.0051706
|  |  |  | @ Cl=0.4, Cd= | 0.0036074
|  |  |  | @ Cl=0.6, Cd= | 0.011825
alpha (deg) | Cl | Cd | Cm | Cl/Cd
-20 | -0.8316 | 0.08941 | -0.1304 | -9.301
-19.5 | -0.9234 | 0.06855 | -0.1434 | -13.4705
-19 | -0.9834 | 0.05422 | -0.1514 | -18.1372
-18.5 | -1.007 | 0.04598 | -0.1541 | -21.9008
-18 | -1.0154 | 0.04007 | -0.1546 | -25.3407
-17.5 | -1.0211 | 0.03511 | -0.1534 | -29.0829
-17 | -1.0392 | 0.02999 | -0.1502 | -34.6516
-16.5 | -1.0393 | 0.02655 | -0.1463 | -39.145
-16 | -1.0278 | 0.02399 | -0.1425 | -42.8429
-15.5 | -1.0028 | 0.02222 | -0.1395 | -45.1305
-15 | -0.9771 | 0.02057 | -0.1362 | -47.5012
-14.5 | -0.949 | 0.01912 | -0.1329 | -49.6339
-14 | -0.9188 | 0.01785 | -0.1296 | -51.4734
-13.5 | -0.8845 | 0.01677 | -0.1266 | -52.743
-13 | -0.8495 | 0.0157 | -0.1237 | -54.1083
-12.5 | -0.8089 | 0.01492 | -0.1214 | -54.2158
-12 | -0.7723 | 0.01392 | -0.1185 | -55.4813
-11.5 | -0.7328 | 0.0131 | -0.1159 | -55.9389
-11 | -0.6902 | 0.01242 | -0.1138 | -55.5717
-10.5 | -0.6468 | 0.01183 | -0.1117 | -54.6746
-10 | -0.602 | 0.01131 | -0.1098 | -53.2272
-9.5 | -0.5572 | 0.01078 | -0.1079 | -51.6883
-9 | -0.5129 | 0.01028 | -0.106 | -49.893
-8.5 | -0.4658 | 0.00984 | -0.1044 | -47.3374
-8 | -0.4193 | 0.00941 | -0.1028 | -44.559
-7.5 | -0.3725 | 0.00901 | -0.1013 | -41.343
-7 | -0.3253 | 0.00863 | -0.0998 | -37.6941
-6.5 | -0.2774 | 0.00831 | -0.0984 | -33.3815
-6 | -0.2296 | 0.008 | -0.097 | -28.7
-5.5 | -0.1815 | 0.00771 | -0.0956 | -23.5409
-5 | -0.1337 | 0.00744 | -0.0942 | -17.9704
-4.5 | -0.0872 | 0.00716 | -0.0925 | -12.1788
-4 | -0.0426 | 0.00687 | -0.0903 | -6.2009
-3.5 | -0.0068 | 0.00655 | -0.0864 | -1.0382
-3 | 0.0286 | 0.0062 | -0.0823 | 4.6129
-2.5 | 0.0677 | 0.00574 | -0.0791 | 11.7944
-2 | 0.1023 | 0.00513 | -0.075 | 19.9415
-1.5 | 0.1395 | 0.00447 | -0.0715 | 31.2081
-1 | 0.1762 | 0.00361 | -0.0678 | 48.8089
-0.5 | 0.235 | 0.00353 | -0.0685 | 66.5722
0 | 0.2957 | 0.00358 | -0.0696 | 82.5978
0.5 | 0.3552 | 0.00357 | -0.0703 | 99.4958
1 | 0.4151 | 0.00362 | -0.0712 | 114.6685
1.5 | 0.4734 | 0.00361 | -0.0717 | 131.1357
2 | 0.53 | 0.00364 | -0.0719 | 145.6044
2.5 | 0.5544 | 0.00399 | -0.065 | 138.9474
3 | 0.505 | 0.00523 | -0.0426 | 96.5583
3.5 | 0.4886 | 0.00664 | -0.0283 | 73.5843
4 | 0.4932 | 0.00785 | -0.0187 | 62.828
4.5 | 0.5089 | 0.00894 | -0.0115 | 56.9239
5 | 0.5337 | 0.00989 | -0.0062 | 53.9636
5.5 | 0.5622 | 0.01078 | -0.0016 | 52.1521
6 | 0.5931 | 0.01168 | 0.0024 | 50.7791
6.5 | 0.6297 | 0.01245 | 0.0053 | 50.5783
7 | 0.666 | 0.01328 | 0.0083 | 50.1506
7.5 | 0.7058 | 0.01401 | 0.0106 | 50.3783
8 | 0.7485 | 0.01467 | 0.0125 | 51.0225
8.5 | 0.792 | 0.01532 | 0.0141 | 51.6971
9 | 0.8354 | 0.01599 | 0.0158 | 52.2452
9.5 | 0.8766 | 0.01677 | 0.0178 | 52.2719
10 | 0.9205 | 0.01746 | 0.0193 | 52.7205
10.5 | 0.9615 | 0.0183 | 0.0212 | 52.541
11.5 | 1.0414 | 0.02014 | 0.0253 | 51.708
12 | 1.0788 | 0.0212 | 0.0276 | 50.8868
12.5 | 1.1135 | 0.02245 | 0.0302 | 49.5991
13 | 1.1482 | 0.02375 | 0.0327 | 48.3453
13.5 | 1.18 | 0.02526 | 0.0354 | 46.7142
14 | 1.2151 | 0.02664 | 0.0376 | 45.6119
14.5 | 1.2447 | 0.02834 | 0.0404 | 43.9203
15 | 1.2737 | 0.03019 | 0.0431 | 42.1895
15.5 | 1.3005 | 0.0322 | 0.0458 | 40.3882
16 | 1.3221 | 0.03462 | 0.0487 | 38.1889
16.5 | 1.3371 | 0.03764 | 0.0519 | 35.5234
17 | 1.3595 | 0.04022 | 0.0542 | 33.8016
17.5 | 1.3718 | 0.04365 | 0.0569 | 31.4273
18 | 1.3812 | 0.04728 | 0.0596 | 29.2132
18.5 | 1.4118 | 0.05231 | 0.0561 | 26.9891
20 | 1.4107 | 0.07015 | 0.0562 | 20.1098

## 71. Re 4M Mach 0.50 (1)
BIGFOIL.COM POLAR EXPORT
NACA67A317
NACA67A317 |  |  |  | Cl Max: | 1.262 | at alpha= | 20 | deg
JavaFoil+Calcfoil stall+Eppler ext transition |  |  |  | L/D Max: | 166.331 | at alpha= | 2.5 | deg
Re: | 4000000 |  |  | Cd Min: | 0.00329 | at alpha= | -0.5 | deg
Mach: | 0.5 |  |  | Cl=0 at alpha= | -2.507 | deg
|  |  |  | @ Cl=0.1, Cd= | 0.0035785
|  |  |  | @ Cl=0.4, Cd= | 0.0035763
|  |  |  | @ Cl=0.6, Cd= | 0.00391
alpha (deg) | Cl | Cd | Cm | Cl/Cd
-20 | -0.985 | 0.16444 | -0.007 | -5.992
-19.5 | -0.955 | 0.15801 | -0.008 | -6.041
-19 | -0.927 | 0.15378 | -0.008 | -6.027
-18.5 | -0.899 | 0.1511 | -0.009 | -5.951
-18 | -0.871 | 0.14409 | -0.01 | -6.048
-17.5 | -0.845 | 0.14281 | -0.011 | -5.917
-17 | -0.815 | 0.13649 | -0.011 | -5.972
-16.5 | -0.787 | 0.13154 | -0.012 | -5.983
-16 | -0.759 | 0.12716 | -0.013 | -5.971
-15.5 | -0.732 | 0.11936 | -0.013 | -6.132
-15 | -0.705 | 0.11918 | -0.014 | -5.914
-14.5 | -0.675 | 0.11344 | -0.015 | -5.954
-14 | -0.647 | 0.10889 | -0.015 | -5.941
-13.5 | -0.619 | 0.10739 | -0.016 | -5.766
-13 | -0.591 | 0.10192 | -0.017 | -5.803
-12.5 | -0.564 | 0.09873 | -0.017 | -5.71
-12 | -0.535 | 0.09305 | -0.018 | -5.754
-11.5 | -0.507 | 0.08521 | -0.018 | -5.951
-11 | -0.479 | 0.0751 | -0.019 | -6.382
-10.5 | -0.452 | 0.06668 | -0.021 | -6.779
-10 | -0.423 | 0.07223 | -0.02 | -5.854
-9.5 | -0.396 | 0.06335 | -0.022 | -6.246
-9 | -0.439 | 0.01569 | -0.044 | -27.974
-8.5 | -0.648 | 0.01383 | -0.046 | -46.879
-8 | -0.651 | 0.01265 | -0.048 | -51.443
-7.5 | -0.623 | 0.01172 | -0.05 | -53.164
-7 | -0.58 | 0.01104 | -0.051 | -52.527
-6.5 | -0.528 | 0.01041 | -0.053 | -50.735
-6 | -0.471 | 0.00984 | -0.055 | -47.835
-5.5 | -0.409 | 0.00929 | -0.056 | -44.022
-5 | -0.344 | 0.00883 | -0.058 | -38.953
-4.5 | -0.277 | 0.00845 | -0.059 | -32.805
-4 | -0.209 | 0.00812 | -0.061 | -25.751
-3.5 | -0.14 | 0.00781 | -0.063 | -17.886
-3 | -0.07 | 0.00754 | -0.064 | -9.224
-2.5 | 0.001 | 0.00367 | -0.067 | 0.271
-2 | 0.072 | 0.00359 | -0.068 | 20.164
-1.5 | 0.145 | 0.00356 | -0.07 | 40.635
-1 | 0.216 | 0.00358 | -0.072 | 60.5
-0.5 | 0.288 | 0.00329 | -0.073 | 87.553
0 | 0.357 | 0.00354 | -0.075 | 100.831
0.5 | 0.428 | 0.0036 | -0.077 | 118.967
1 | 0.499 | 0.00365 | -0.078 | 136.599
1.5 | 0.57 | 0.00385 | -0.08 | 148.16
2 | 0.64 | 0.00399 | -0.081 | 160.439
2.5 | 0.706 | 0.00425 | -0.083 | 166.331
3 | 0.774 | 0.00505 | -0.084 | 153.295
3.5 | 0.839 | 0.00658 | -0.086 | 127.585
4 | 0.905 | 0.00825 | -0.087 | 109.596
4.5 | 0.968 | 0.01127 | -0.089 | 85.942
5 | 1.031 | 0.01314 | -0.09 | 78.435
5.5 | 1.089 | 0.01381 | -0.092 | 78.837
6 | 1.141 | 0.0145 | -0.093 | 78.664
6.5 | 1.185 | 0.0153 | -0.095 | 77.44
7 | 1.218 | 0.01608 | -0.096 | 75.741
7.5 | 1.234 | 0.01769 | -0.098 | 69.732
8 | 1.219 | 0.01896 | -0.099 | 64.274
8.5 | 1.129 | 0.0206 | -0.1 | 54.81
9 | 0.78 | 0.02227 | -0.102 | 35.044
9.5 | 0.675 | 0.0684 | -0.054 | 9.873
10 | 0.701 | 0.07326 | -0.05 | 9.563
10.5 | 0.73 | 0.07348 | -0.054 | 9.929
11 | 0.756 | 0.07547 | -0.054 | 10.021
11.5 | 0.784 | 0.08265 | -0.055 | 9.484
12 | 0.812 | 0.09082 | -0.057 | 8.939
12.5 | 0.839 | 0.09734 | -0.058 | 8.619
13 | 0.866 | 0.10218 | -0.058 | 8.476
13.5 | 0.893 | 0.10528 | -0.059 | 8.487
14 | 0.924 | 0.1096 | -0.064 | 8.426
14.5 | 0.95 | 0.11177 | -0.064 | 8.496
15 | 0.977 | 0.11984 | -0.065 | 8.15
15.5 | 1.004 | 0.12288 | -0.067 | 8.173
16 | 1.037 | 0.12924 | -0.073 | 8.023
16.5 | 1.06 | 0.13265 | -0.071 | 7.993
17 | 1.088 | 0.13811 | -0.072 | 7.874
17.5 | 1.118 | 0.1412 | -0.076 | 7.917
18 | 1.151 | 0.14604 | -0.081 | 7.884
18.5 | 1.171 | 0.15307 | -0.077 | 7.647
19 | 1.198 | 0.15532 | -0.079 | 7.713
19.5 | 1.229 | 0.15918 | -0.082 | 7.718
20 | 1.262 | 0.16401 | -0.087 | 7.693

## 72. Re 4M Mach 0.50 (2)
BIGFOIL.COM POLAR EXPORT
NACA67A317
NACA67A317 |  |  |  | Cl Max: | 1.1045 | at alpha= | 13 | deg
XFOIL ncrit=9 |  |  |  | L/D Max: | 144.911 | at alpha= | 2 | deg
Re: | 4000000 |  |  | Cd Min: | 0.15828 | at alpha= | 18 | deg
Mach: | 0.5 |  |  | Cl=0 at alpha= | -4.2911 | deg
|  |  |  | @ Cl=0.1, Cd= | 0.0070641
|  |  |  | @ Cl=0.4, Cd= | 0.00401
|  |  |  | @ Cl=0.6, Cd= | 0.015318
alpha (deg) | Cl | Cd | Cm | Cl/Cd
-15.5 | -0.242 | 0.12157 | -0.1418 | -1.9906
-15 | -0.2601 | 0.10939 | -0.148 | -2.3777
-14.5 | -0.309 | 0.09376 | -0.1566 | -3.2956
-14 | -0.3461 | 0.08082 | -0.1641 | -4.2824
-13.5 | -0.3942 | 0.06661 | -0.1725 | -5.918
-13 | -0.4285 | 0.0529 | -0.1817 | -8.1002
-12.5 | -0.4606 | 0.04284 | -0.1867 | -10.7516
-12 | -0.4991 | 0.03492 | -0.1863 | -14.2927
-11.5 | -0.5341 | 0.02873 | -0.1817 | -18.5903
-11 | -0.5634 | 0.02356 | -0.1742 | -23.9134
-10.5 | -0.5761 | 0.01935 | -0.1659 | -29.7726
-10 | -0.5657 | 0.01628 | -0.1582 | -34.7482
-9.5 | -0.5359 | 0.01432 | -0.1518 | -37.4232
-9 | -0.4927 | 0.01309 | -0.1469 | -37.6394
-8.5 | -0.4482 | 0.01203 | -0.1422 | -37.2569
-8 | -0.3971 | 0.01127 | -0.1386 | -35.2351
-7.5 | -0.3449 | 0.01064 | -0.1353 | -32.4154
-7 | -0.2922 | 0.01007 | -0.1324 | -29.0169
-6.5 | -0.2384 | 0.00959 | -0.1298 | -24.8592
-6 | -0.1844 | 0.00916 | -0.1274 | -20.131
-5.5 | -0.1303 | 0.00877 | -0.1251 | -14.8575
-5 | -0.0765 | 0.00843 | -0.123 | -9.0747
-4.5 | -0.0221 | 0.00814 | -0.1211 | -2.715
-4 | 0.0308 | 0.00781 | -0.119 | 3.9437
-3.5 | 0.0787 | 0.00737 | -0.1161 | 10.6784
-3 | 0.1177 | 0.00681 | -0.1115 | 17.2834
-2.5 | 0.1478 | 0.0062 | -0.1051 | 23.8387
-2 | 0.155 | 0.00566 | -0.0936 | 27.3852
-1.5 | 0.1739 | 0.00497 | -0.0846 | 34.9899
-1 | 0.1956 | 0.00397 | -0.0762 | 49.2695
-0.5 | 0.258 | 0.00387 | -0.076 | 66.6667
0 | 0.3267 | 0.004 | -0.0771 | 81.675
0.5 | 0.3924 | 0.00401 | -0.0773 | 97.8554
1 | 0.4572 | 0.00401 | -0.0773 | 114.015
1.5 | 0.5194 | 0.00397 | -0.0769 | 130.8312
2 | 0.5695 | 0.00393 | -0.0737 | 144.9109
2.5 | 0.5941 | 0.0041 | -0.065 | 144.9024
3 | 0.5377 | 0.00571 | -0.0403 | 94.1681
3.5 | 0.4941 | 0.00782 | -0.0198 | 63.1841
4 | 0.4817 | 0.00964 | -0.0061 | 49.9689
4.5 | 0.4949 | 0.01104 | 0.0026 | 44.8279
5 | 0.5159 | 0.01235 | 0.0098 | 41.7733
5.5 | 0.5436 | 0.0136 | 0.0156 | 39.9706
6 | 0.5783 | 0.01473 | 0.0202 | 39.26
7 | 0.6573 | 0.01687 | 0.028 | 38.9627
7.5 | 0.7052 | 0.01776 | 0.0307 | 39.7072
8 | 0.7521 | 0.01875 | 0.0337 | 40.112
8.5 | 0.8027 | 0.01966 | 0.0363 | 40.8291
9 | 0.8496 | 0.02078 | 0.0395 | 40.8855
9.5 | 0.8981 | 0.0219 | 0.0425 | 41.0091
10 | 0.9459 | 0.02314 | 0.0458 | 40.8773
10.5 | 0.99 | 0.02463 | 0.0496 | 40.1949
11 | 1.0323 | 0.02633 | 0.0537 | 39.2062
11.5 | 1.0693 | 0.02842 | 0.0584 | 37.6249
12 | 1.0996 | 0.03104 | 0.0635 | 35.4253
13 | 1.1045 | 0.04028 | 0.0755 | 27.4206
13.5 | 1.0835 | 0.04725 | 0.08 | 22.9312
14 | 1.0544 | 0.05572 | 0.082 | 18.9232
14.5 | 1.0226 | 0.06558 | 0.081 | 15.5932
15 | 0.985 | 0.0774 | 0.0767 | 12.7261
15.5 | 0.9566 | 0.08952 | 0.0703 | 10.6859
16 | 0.9314 | 0.10229 | 0.0624 | 9.1055
16.5 | 0.9024 | 0.11622 | 0.0533 | 7.7646
17 | 0.8723 | 0.13047 | 0.0442 | 6.6858
18 | 0.8198 | 0.15828 | 0.0266 | 5.1794

## 73. Re 5M Mach 0.00 (1)
BIGFOIL.COM POLAR EXPORT
NACA67A317
NACA67A317 |  |  |  | Cl Max: | 1.483 | at alpha= | 13.5 | deg
JavaFoil+Calcfoil stall+Eppler ext transition |  |  |  | L/D Max: | 156.394 | at alpha= | 2 | deg
Re: | 5000000 |  |  | Cd Min: | 0.00293 | at alpha= | -2 | deg
Mach: | 0 |  |  | Cl=0 at alpha= | -2.5081 | deg
|  |  |  | @ Cl=0.1, Cd= | 0.0031532
|  |  |  | @ Cl=0.4, Cd= | 0.0033518
|  |  |  | @ Cl=0.6, Cd= | 0.0040117
alpha (deg) | Cl | Cd | Cm | Cl/Cd
-20 | -0.877 | 0.14871 | -0.006 | -5.895
-19.5 | -0.891 | 0.14016 | -0.007 | -6.36
-19 | -0.907 | 0.12963 | -0.008 | -6.994
-18.5 | -0.919 | 0.12146 | -0.009 | -7.568
-18 | -0.931 | 0.11286 | -0.01 | -8.247
-17.5 | -0.95 | 0.09657 | -0.012 | -9.839
-17 | -0.968 | 0.08224 | -0.013 | -11.772
-16.5 | -1.003 | 0.05866 | -0.016 | -17.089
-16 | -1.078 | 0.02701 | -0.019 | -39.912
-15.5 | -1.085 | 0.02296 | -0.021 | -47.27
-15 | -1.083 | 0.02068 | -0.022 | -52.396
-14.5 | -1.08 | 0.01838 | -0.024 | -58.764
-14 | -1.07 | 0.01707 | -0.025 | -62.675
-13.5 | -1.055 | 0.01585 | -0.026 | -66.605
-13 | -1.036 | 0.01496 | -0.028 | -69.267
-12.5 | -1.012 | 0.01412 | -0.029 | -71.707
-12 | -0.985 | 0.01344 | -0.031 | -73.258
-11.5 | -0.952 | 0.01275 | -0.032 | -74.673
-11 | -0.915 | 0.01218 | -0.033 | -75.13
-10.5 | -0.876 | 0.01163 | -0.035 | -75.297
-10 | -0.833 | 0.01116 | -0.036 | -74.674
-9.5 | -0.789 | 0.01069 | -0.038 | -73.759
-9 | -0.742 | 0.01025 | -0.039 | -72.318
-8.5 | -0.692 | 0.00983 | -0.041 | -70.453
-8 | -0.641 | 0.00942 | -0.042 | -68.109
-7.5 | -0.588 | 0.00907 | -0.044 | -64.852
-7 | -0.534 | 0.00872 | -0.045 | -61.19
-6.5 | -0.478 | 0.00837 | -0.046 | -57.099
-6 | -0.421 | 0.00803 | -0.048 | -52.401
-5.5 | -0.363 | 0.00776 | -0.049 | -46.741
-5 | -0.303 | 0.00752 | -0.051 | -40.367
-4.5 | -0.244 | 0.00728 | -0.052 | -33.453
-4 | -0.183 | 0.00674 | -0.054 | -27.168
-3.5 | -0.122 | 0.00655 | -0.055 | -18.644
-3 | -0.061 | 0.00503 | -0.057 | -12.099
-2.5 | 0.001 | 0.00327 | -0.058 | 0.265
-2 | 0.063 | 0.00293 | -0.06 | 21.534
-1.5 | 0.126 | 0.00331 | -0.061 | 37.932
-1 | 0.188 | 0.00324 | -0.063 | 58.134
-0.5 | 0.251 | 0.00325 | -0.064 | 77.034
0 | 0.311 | 0.00331 | -0.065 | 94.087
0.5 | 0.373 | 0.00333 | -0.067 | 111.961
1 | 0.435 | 0.00338 | -0.068 | 128.685
1.5 | 0.496 | 0.00347 | -0.07 | 143.235
2 | 0.558 | 0.00357 | -0.071 | 156.394
2.5 | 0.616 | 0.00418 | -0.072 | 147.401
3 | 0.675 | 0.00482 | -0.073 | 140.1
3.5 | 0.733 | 0.00627 | -0.075 | 116.91
4 | 0.791 | 0.00705 | -0.076 | 112.239
4.5 | 0.849 | 0.00818 | -0.077 | 103.869
5 | 0.907 | 0.00942 | -0.079 | 96.219
5.5 | 0.962 | 0.01075 | -0.08 | 89.535
6 | 1.016 | 0.01118 | -0.081 | 90.881
6.5 | 1.069 | 0.01153 | -0.082 | 92.675
7 | 1.119 | 0.01197 | -0.084 | 93.482
7.5 | 1.167 | 0.01247 | -0.085 | 93.548
8 | 1.213 | 0.01289 | -0.086 | 94.047
8.5 | 1.255 | 0.01382 | -0.088 | 90.852
9 | 1.295 | 0.01441 | -0.089 | 89.894
9.5 | 1.332 | 0.01507 | -0.09 | 88.395
10 | 1.365 | 0.01569 | -0.091 | 87.04
10.5 | 1.395 | 0.01635 | -0.092 | 85.302
11 | 1.421 | 0.01706 | -0.094 | 83.282
11.5 | 1.443 | 0.01782 | -0.095 | 80.961
12 | 1.461 | 0.01856 | -0.096 | 78.72
12.5 | 1.475 | 0.01943 | -0.097 | 75.919
13 | 1.482 | 0.02024 | -0.098 | 73.208
13.5 | 1.483 | 0.02126 | -0.099 | 69.72
14 | 1.479 | 0.02223 | -0.1 | 66.513
14.5 | 1.47 | 0.02336 | -0.101 | 62.937
15 | 1.458 | 0.02452 | -0.102 | 59.444
15.5 | 1.44 | 0.02633 | -0.103 | 54.693
16 | 1.42 | 0.02761 | -0.104 | 51.428
16.5 | 1.397 | 0.02903 | -0.105 | 48.109
17 | 1.37 | 0.031 | -0.106 | 44.178
17.5 | 1.338 | 0.03385 | -0.106 | 39.509
18 | 1.304 | 0.03667 | -0.106 | 35.561
18.5 | 1.264 | 0.04169 | -0.106 | 30.321

## 74. Re 5M Mach 0.00 (2)
BIGFOIL.COM POLAR EXPORT
NACA67A317
NACA67A317 |  |  |  | Cl Max: | 1.5376 | at alpha= | 20 | deg
XFOIL ncrit=9 |  |  |  | L/D Max: | 149.415 | at alpha= | 2 | deg
Re: | 5000000 |  |  | Cd Min: | 0.04624 | at alpha= | 20 | deg
Mach: | 0 |  |  | Cl=0 at alpha= | -3.1697 | deg
|  |  |  | @ Cl=0.1, Cd= | 0.0049535
|  |  |  | @ Cl=0.4, Cd= | 0.0031978
|  |  |  | @ Cl=0.6, Cd= | 0.010551
alpha (deg) | Cl | Cd | Cm | Cl/Cd
-20 | -1.2545 | 0.03073 | -0.1331 | -40.8233
-19.5 | -1.2339 | 0.02876 | -0.1318 | -42.9033
-19 | -1.2226 | 0.02632 | -0.1294 | -46.4514
-18.5 | -1.1983 | 0.02472 | -0.1279 | -48.4749
-18 | -1.1726 | 0.02331 | -0.1262 | -50.3046
-17.5 | -1.1503 | 0.02177 | -0.1238 | -52.8388
-17 | -1.1271 | 0.02033 | -0.1213 | -55.4402
-16.5 | -1.1017 | 0.01898 | -0.1189 | -58.0453
-16 | -1.0741 | 0.01779 | -0.1165 | -60.3766
-15.5 | -1.0416 | 0.01685 | -0.1145 | -61.816
-15 | -1.0089 | 0.01598 | -0.1124 | -63.1352
-14.5 | -0.9731 | 0.01525 | -0.1107 | -63.8098
-14 | -0.9374 | 0.01448 | -0.1088 | -64.7376
-13.5 | -0.8985 | 0.01384 | -0.1073 | -64.9205
-13 | -0.8599 | 0.01321 | -0.1057 | -65.0946
-12.5 | -0.8186 | 0.01269 | -0.1044 | -64.5075
-12 | -0.7808 | 0.01201 | -0.1024 | -65.0125
-11.5 | -0.7403 | 0.01145 | -0.1008 | -64.655
-11 | -0.699 | 0.01095 | -0.0993 | -63.8356
-10.5 | -0.6563 | 0.01052 | -0.0979 | -62.3859
-10 | -0.6119 | 0.01012 | -0.0968 | -60.4644
-9.5 | -0.5684 | 0.00968 | -0.0954 | -58.719
-9 | -0.5243 | 0.00926 | -0.0941 | -56.6199
-8.5 | -0.4793 | 0.0089 | -0.0929 | -53.8539
-8 | -0.4343 | 0.00854 | -0.0917 | -50.8548
-7.5 | -0.3889 | 0.00822 | -0.0905 | -47.3114
-7 | -0.3436 | 0.00789 | -0.0892 | -43.5488
-6.5 | -0.2977 | 0.00762 | -0.088 | -39.0682
-6 | -0.2522 | 0.00735 | -0.0866 | -34.3129
-5.5 | -0.2062 | 0.00712 | -0.0853 | -28.9607
-5 | -0.1618 | 0.00689 | -0.0836 | -23.4833
-4.5 | -0.1192 | 0.00672 | -0.0815 | -17.7381
-4 | -0.0744 | 0.00652 | -0.0798 | -11.411
-3.5 | -0.0292 | 0.0062 | -0.0782 | -4.7097
-3 | 0.015 | 0.00584 | -0.0765 | 2.5685
-2.5 | 0.0588 | 0.00544 | -0.0747 | 10.8088
-2 | 0.1003 | 0.00495 | -0.0725 | 20.2626
-1.5 | 0.1429 | 0.00443 | -0.0704 | 32.2573
-1 | 0.1844 | 0.00379 | -0.0682 | 48.6544
-0.5 | 0.2283 | 0.00319 | -0.0664 | 71.5674
0 | 0.2868 | 0.00313 | -0.0674 | 91.6294
0.5 | 0.3454 | 0.00316 | -0.0685 | 109.3038
1 | 0.4031 | 0.0032 | -0.0694 | 125.9688
1.5 | 0.4596 | 0.0033 | -0.07 | 139.2727
2 | 0.511 | 0.00342 | -0.0695 | 149.4152
2.5 | 0.4933 | 0.00426 | -0.054 | 115.7981
3 | 0.464 | 0.00556 | -0.0367 | 83.4532
3.5 | 0.4667 | 0.00664 | -0.0268 | 70.2861
4 | 0.4853 | 0.00752 | -0.0202 | 64.5346
4.5 | 0.5079 | 0.0084 | -0.0146 | 60.4643
5 | 0.5369 | 0.00917 | -0.0104 | 58.5496
5.5 | 0.5701 | 0.00989 | -0.007 | 57.6441
6 | 0.6036 | 0.01063 | -0.0038 | 56.7827
6.5 | 0.6401 | 0.01133 | -0.0012 | 56.496
7 | 0.6775 | 0.01202 | 0.0012 | 56.3644
7.5 | 0.7176 | 0.01259 | 0.003 | 56.9976
8 | 0.7586 | 0.01316 | 0.0047 | 57.6444
8.5 | 0.801 | 0.0137 | 0.006 | 58.4672
9 | 0.8437 | 0.01423 | 0.0073 | 59.2902
9.5 | 0.8832 | 0.01489 | 0.009 | 59.315
10 | 0.9251 | 0.01548 | 0.0103 | 59.761
10.5 | 0.9656 | 0.01615 | 0.0117 | 59.7895
11 | 1.0058 | 0.01684 | 0.0131 | 59.7268
11.5 | 1.0433 | 0.01765 | 0.0148 | 59.1105
12 | 1.0824 | 0.01842 | 0.0162 | 58.7622
13 | 1.1509 | 0.02045 | 0.0202 | 56.2787
13.5 | 1.1843 | 0.02153 | 0.0222 | 55.007
14 | 1.2181 | 0.0226 | 0.024 | 53.8982
14.5 | 1.2513 | 0.02375 | 0.0258 | 52.6863
15.5 | 1.3122 | 0.02638 | 0.0297 | 49.7422
16 | 1.3398 | 0.02789 | 0.0318 | 48.0387
16.5 | 1.3635 | 0.02966 | 0.0342 | 45.971
17 | 1.39 | 0.03127 | 0.0361 | 44.4516
17.5 | 1.4144 | 0.03308 | 0.0381 | 42.757
18 | 1.4347 | 0.03514 | 0.0404 | 40.8281
18.5 | 1.4633 | 0.03734 | 0.0407 | 39.1885
19 | 1.5126 | 0.04039 | 0.0355 | 37.4499
20 | 1.5376 | 0.04624 | 0.0397 | 33.2526

## 75. Re 5M Mach 0.10 (1)
BIGFOIL.COM POLAR EXPORT
NACA67A317
NACA67A317 |  |  |  | Cl Max: | 1.471 | at alpha= | 13 | deg
JavaFoil+Calcfoil stall+Eppler ext transition |  |  |  | L/D Max: | 156.256 | at alpha= | 2 | deg
Re: | 5000000 |  |  | Cd Min: | 0.0031 | at alpha= | -2.5 | deg
Mach: | 0.1 |  |  | Cl=0 at alpha= | -2.5081 | deg
|  |  |  | @ Cl=0.1, Cd= | 0.0033248
|  |  |  | @ Cl=0.4, Cd= | 0.0033702
|  |  |  | @ Cl=0.6, Cd= | 0.0040002
alpha (deg) | Cl | Cd | Cm | Cl/Cd
-20 | -0.831 | 0.15141 | -0.006 | -5.486
-19.5 | -0.846 | 0.14776 | -0.007 | -5.725
-19 | -0.865 | 0.13422 | -0.008 | -6.447
-18.5 | -0.881 | 0.12593 | -0.009 | -6.998
-18 | -0.896 | 0.11677 | -0.01 | -7.675
-17.5 | -0.905 | 0.11273 | -0.011 | -8.03
-17 | -0.928 | 0.09401 | -0.013 | -9.872
-16.5 | -0.948 | 0.07926 | -0.014 | -11.955
-16 | -0.97 | 0.06311 | -0.016 | -15.376
-15.5 | -1.061 | 0.02495 | -0.021 | -42.535
-15 | -1.064 | 0.02222 | -0.022 | -47.872
-14.5 | -1.064 | 0.0194 | -0.024 | -54.854
-14 | -1.058 | 0.01758 | -0.025 | -60.213
-13.5 | -1.047 | 0.01619 | -0.026 | -64.664
-13 | -1.03 | 0.01518 | -0.028 | -67.855
-12.5 | -1.008 | 0.01431 | -0.029 | -70.448
-12 | -0.982 | 0.01363 | -0.031 | -72.084
-11.5 | -0.95 | 0.01292 | -0.032 | -73.566
-11 | -0.915 | 0.01232 | -0.034 | -74.227
-10.5 | -0.876 | 0.01176 | -0.035 | -74.5
-10 | -0.834 | 0.01126 | -0.036 | -74.12
-9.5 | -0.79 | 0.01076 | -0.038 | -73.408
-9 | -0.743 | 0.01035 | -0.039 | -71.829
-8.5 | -0.694 | 0.0099 | -0.041 | -70.137
-8 | -0.643 | 0.00945 | -0.042 | -68.072
-7.5 | -0.59 | 0.0091 | -0.044 | -64.873
-7 | -0.536 | 0.00875 | -0.045 | -61.259
-6.5 | -0.48 | 0.00842 | -0.047 | -56.985
-6 | -0.423 | 0.00811 | -0.048 | -52.12
-5.5 | -0.364 | 0.00777 | -0.05 | -46.879
-5 | -0.305 | 0.00755 | -0.051 | -40.356
-4.5 | -0.245 | 0.00701 | -0.052 | -34.917
-4 | -0.184 | 0.00678 | -0.054 | -27.151
-3.5 | -0.123 | 0.00656 | -0.055 | -18.698
-3 | -0.061 | 0.00487 | -0.057 | -12.556
-2.5 | 0.001 | 0.0031 | -0.059 | 0.281
-2 | 0.063 | 0.00336 | -0.06 | 18.861
-1.5 | 0.126 | 0.0033 | -0.062 | 38.276
-1 | 0.189 | 0.00327 | -0.063 | 57.875
-0.5 | 0.252 | 0.00328 | -0.064 | 76.711
0 | 0.313 | 0.0033 | -0.066 | 94.868
0.5 | 0.375 | 0.00335 | -0.067 | 111.894
1 | 0.437 | 0.0034 | -0.069 | 128.599
1.5 | 0.499 | 0.00349 | -0.07 | 142.842
2 | 0.561 | 0.00359 | -0.071 | 156.256
2.5 | 0.619 | 0.0042 | -0.073 | 147.21
3 | 0.678 | 0.00484 | -0.074 | 140.02
3.5 | 0.736 | 0.0063 | -0.075 | 116.859
4 | 0.795 | 0.00714 | -0.076 | 111.38
4.5 | 0.853 | 0.00823 | -0.078 | 103.726
5 | 0.911 | 0.01014 | -0.079 | 89.816
5.5 | 0.967 | 0.01083 | -0.08 | 89.282
6 | 1.021 | 0.01125 | -0.082 | 90.727
6.5 | 1.073 | 0.01162 | -0.083 | 92.313
7 | 1.123 | 0.01206 | -0.084 | 93.175
7.5 | 1.171 | 0.01259 | -0.085 | 93.05
8 | 1.217 | 0.013 | -0.087 | 93.626
8.5 | 1.259 | 0.014 | -0.088 | 89.941
9 | 1.298 | 0.01456 | -0.089 | 89.147
9.5 | 1.334 | 0.01524 | -0.09 | 87.522
10 | 1.367 | 0.01585 | -0.092 | 86.223
10.5 | 1.395 | 0.01657 | -0.093 | 84.187
11 | 1.419 | 0.01733 | -0.094 | 81.897
11.5 | 1.44 | 0.01806 | -0.095 | 79.72
12 | 1.456 | 0.01884 | -0.096 | 77.254
12.5 | 1.467 | 0.01973 | -0.097 | 74.386
13 | 1.471 | 0.02057 | -0.098 | 71.516
13.5 | 1.468 | 0.02164 | -0.1 | 67.871
14 | 1.461 | 0.02273 | -0.101 | 64.26
14.5 | 1.448 | 0.02382 | -0.102 | 60.794
15 | 1.432 | 0.02511 | -0.103 | 57.009
15.5 | 1.409 | 0.02704 | -0.103 | 52.097
16 | 1.384 | 0.02822 | -0.104 | 49.059
16.5 | 1.355 | 0.03002 | -0.105 | 45.139
17 | 1.323 | 0.03217 | -0.106 | 41.115
17.5 | 1.284 | 0.03585 | -0.106 | 35.814
18 | 1.242 | 0.04014 | -0.106 | 30.942

## 76. Re 5M Mach 0.10 (2)
BIGFOIL.COM POLAR EXPORT
NACA67A317
NACA67A317 |  |  |  | Cl Max: | 1.5498 | at alpha= | 19.5 | deg
XFOIL ncrit=9 |  |  |  | L/D Max: | 150.263 | at alpha= | 2 | deg
Re: | 5000000 |  |  | Cd Min: | 0.04851 | at alpha= | 20 | deg
Mach: | 0.1 |  |  | Cl=0 at alpha= | -3.1927 | deg
|  |  |  | @ Cl=0.1, Cd= | 0.004992
|  |  |  | @ Cl=0.4, Cd= | 0.0032064
|  |  |  | @ Cl=0.6, Cd= | 0.010693
alpha (deg) | Cl | Cd | Cm | Cl/Cd
-20 | -1.2417 | 0.03287 | -0.1375 | -37.7761
-19.5 | -1.2232 | 0.03057 | -0.1363 | -40.0131
-19 | -1.2164 | 0.02768 | -0.1338 | -43.9451
-18.5 | -1.1931 | 0.02589 | -0.1321 | -46.0834
-18 | -1.168 | 0.02433 | -0.1304 | -48.0066
-17.5 | -1.1478 | 0.0226 | -0.1278 | -50.7876
-17 | -1.1195 | 0.02139 | -0.1257 | -52.3375
-16.5 | -1.0989 | 0.01972 | -0.1227 | -55.7252
-16 | -1.0725 | 0.01838 | -0.1201 | -58.3515
-15.5 | -1.0424 | 0.0173 | -0.1177 | -60.2543
-15 | -1.0099 | 0.01636 | -0.1155 | -61.7298
-14.5 | -0.9746 | 0.01557 | -0.1135 | -62.5947
-14 | -0.9391 | 0.01475 | -0.1114 | -63.6678
-13.5 | -0.9001 | 0.01407 | -0.1098 | -63.973
-13 | -0.8616 | 0.0134 | -0.108 | -64.2985
-12.5 | -0.8202 | 0.01286 | -0.1066 | -63.7792
-12 | -0.7812 | 0.0122 | -0.1047 | -64.0328
-11.5 | -0.7413 | 0.01159 | -0.1028 | -63.9603
-11 | -0.6995 | 0.01108 | -0.1012 | -63.1318
-10.5 | -0.6571 | 0.01062 | -0.0997 | -61.8738
-10 | -0.6122 | 0.01021 | -0.0985 | -59.9608
-9.5 | -0.5679 | 0.00978 | -0.0971 | -58.0675
-9 | -0.524 | 0.00934 | -0.0957 | -56.1028
-8.5 | -0.4786 | 0.00897 | -0.0945 | -53.3556
-8 | -0.4333 | 0.00861 | -0.0932 | -50.3252
-7.5 | -0.3876 | 0.00826 | -0.0919 | -46.9249
-7 | -0.3422 | 0.00794 | -0.0906 | -43.0982
-6.5 | -0.2956 | 0.00767 | -0.0894 | -38.5398
-6 | -0.2501 | 0.00738 | -0.088 | -33.8889
-5.5 | -0.2036 | 0.00716 | -0.0867 | -28.4358
-5 | -0.1586 | 0.00692 | -0.0851 | -22.9191
-4.5 | -0.1151 | 0.00672 | -0.083 | -17.128
-4 | -0.0721 | 0.00654 | -0.0809 | -11.0245
-3.5 | -0.0271 | 0.00622 | -0.0792 | -4.3569
-3 | 0.017 | 0.00586 | -0.0774 | 2.901
-2.5 | 0.0604 | 0.00545 | -0.0754 | 11.0826
-2 | 0.1019 | 0.00497 | -0.0731 | 20.503
-1.5 | 0.1442 | 0.00444 | -0.071 | 32.4775
-1 | 0.1856 | 0.00381 | -0.0686 | 48.7139
-0.5 | 0.2295 | 0.0032 | -0.0667 | 71.7188
0 | 0.2883 | 0.00314 | -0.0678 | 91.8153
0.5 | 0.3472 | 0.00317 | -0.0689 | 109.5268
1 | 0.4053 | 0.00321 | -0.0697 | 126.2617
1.5 | 0.462 | 0.00331 | -0.0703 | 139.577
2 | 0.5139 | 0.00342 | -0.0699 | 150.2632
2.5 | 0.4946 | 0.00425 | -0.0539 | 116.3765
3 | 0.4648 | 0.00557 | -0.0366 | 83.447
3.5 | 0.4662 | 0.00669 | -0.0263 | 69.6861
4 | 0.4841 | 0.0076 | -0.0196 | 63.6974
4.5 | 0.5061 | 0.0085 | -0.0138 | 59.5412
5 | 0.5361 | 0.00926 | -0.0097 | 57.8942
5.5 | 0.5687 | 0.01 | -0.0062 | 56.87
6 | 0.6026 | 0.01075 | -0.0029 | 56.0558
6.5 | 0.6397 | 0.01144 | -0.0004 | 55.9178
7 | 0.6766 | 0.01216 | 0.0021 | 55.6414
7.5 | 0.7171 | 0.01274 | 0.004 | 56.2873
8 | 0.7588 | 0.01331 | 0.0056 | 57.0098
8.5 | 0.8018 | 0.01384 | 0.007 | 57.9335
9 | 0.8433 | 0.01443 | 0.0085 | 58.4407
9.5 | 0.8841 | 0.01507 | 0.0101 | 58.6662
10 | 0.9264 | 0.01567 | 0.0114 | 59.1193
10.5 | 0.967 | 0.01636 | 0.0129 | 59.1076
11 | 1.0066 | 0.0171 | 0.0145 | 58.8655
11.5 | 1.0452 | 0.0179 | 0.0162 | 58.3911
12 | 1.084 | 0.01872 | 0.0177 | 57.906
13 | 1.1527 | 0.02082 | 0.0219 | 55.365
13.5 | 1.1867 | 0.0219 | 0.0239 | 54.1872
14 | 1.2202 | 0.02304 | 0.0259 | 52.9601
14.5 | 1.2541 | 0.0242 | 0.0276 | 51.8223
15.5 | 1.3142 | 0.027 | 0.0318 | 48.6741
16 | 1.3392 | 0.02873 | 0.0343 | 46.6133
16.5 | 1.365 | 0.03046 | 0.0366 | 44.8129
17 | 1.3913 | 0.03215 | 0.0386 | 43.2753
17.5 | 1.4144 | 0.03414 | 0.0408 | 41.4294
18 | 1.4356 | 0.03625 | 0.043 | 39.6028
18.5 | 1.4602 | 0.03861 | 0.044 | 37.8192
19 | 1.507 | 0.04204 | 0.0389 | 35.8468
19.5 | 1.5498 | 0.04591 | 0.034 | 33.7574
20 | 1.5304 | 0.04851 | 0.0428 | 31.5481

## 77. Re 5M Mach 0.25 (1)
BIGFOIL.COM POLAR EXPORT
NACA67A317
NACA67A317 |  |  |  | Cl Max: | 1.403 | at alpha= | 11.5 | deg
JavaFoil+Calcfoil stall+Eppler ext transition |  |  |  | L/D Max: | 158.024 | at alpha= | 2 | deg
Re: | 5000000 |  |  | Cd Min: | 0.0033 | at alpha= | -1 | deg
Mach: | 0.25 |  |  | Cl=0 at alpha= | -2.5078 | deg
|  |  |  | @ Cl=0.1, Cd= | 0.0033723
|  |  |  | @ Cl=0.4, Cd= | 0.0033964
|  |  |  | @ Cl=0.6, Cd= | 0.0039085
alpha (deg) | Cl | Cd | Cm | Cl/Cd
-18 | -0.604 | 0.14733 | -0.008 | -4.103
-17.5 | -0.647 | 0.13675 | -0.009 | -4.728
-17 | -0.685 | 0.12717 | -0.01 | -5.388
-16.5 | -0.719 | 0.11902 | -0.011 | -6.044
-16 | -0.751 | 0.10975 | -0.012 | -6.84
-15.5 | -0.778 | 0.10167 | -0.014 | -7.648
-15 | -0.801 | 0.093 | -0.015 | -8.612
-14.5 | -0.82 | 0.08453 | -0.017 | -9.696
-14 | -0.87 | 0.05452 | -0.021 | -15.952
-13.5 | -0.964 | 0.02038 | -0.027 | -47.327
-13 | -0.97 | 0.01785 | -0.028 | -54.359
-12.5 | -0.968 | 0.01598 | -0.03 | -60.539
-12 | -0.955 | 0.01493 | -0.031 | -63.984
-11.5 | -0.934 | 0.01393 | -0.033 | -67.017
-11 | -0.905 | 0.0132 | -0.034 | -68.594
-10.5 | -0.873 | 0.0125 | -0.036 | -69.817
-10 | -0.836 | 0.0119 | -0.037 | -70.268
-9.5 | -0.796 | 0.01132 | -0.039 | -70.282
-9 | -0.751 | 0.01083 | -0.04 | -69.373
-8.5 | -0.704 | 0.01027 | -0.042 | -68.566
-8 | -0.654 | 0.00986 | -0.043 | -66.332
-7.5 | -0.602 | 0.00941 | -0.045 | -63.954
-7 | -0.547 | 0.0091 | -0.046 | -60.127
-6.5 | -0.491 | 0.00865 | -0.048 | -56.717
-6 | -0.432 | 0.00834 | -0.049 | -51.854
-5.5 | -0.373 | 0.00771 | -0.051 | -48.356
-5 | -0.312 | 0.00742 | -0.052 | -42.094
-4.5 | -0.251 | 0.00714 | -0.054 | -35.13
-4 | -0.189 | 0.00673 | -0.055 | -28.038
-3.5 | -0.126 | 0.00652 | -0.057 | -19.313
-3 | -0.063 | 0.00541 | -0.058 | -11.591
-2.5 | 0.001 | 0.00426 | -0.06 | 0.209
-2 | 0.065 | 0.00341 | -0.062 | 19.138
-1.5 | 0.13 | 0.00334 | -0.063 | 38.926
-1 | 0.194 | 0.0033 | -0.065 | 58.809
-0.5 | 0.259 | 0.00331 | -0.066 | 78.264
0 | 0.321 | 0.00335 | -0.067 | 95.852
0.5 | 0.385 | 0.00338 | -0.069 | 113.748
1 | 0.449 | 0.00345 | -0.07 | 129.901
1.5 | 0.512 | 0.00355 | -0.072 | 144.06
2 | 0.576 | 0.00364 | -0.073 | 158.024
2.5 | 0.635 | 0.0043 | -0.074 | 147.61
3 | 0.695 | 0.00544 | -0.076 | 127.791
3.5 | 0.756 | 0.00657 | -0.077 | 115.039
4 | 0.816 | 0.00764 | -0.078 | 106.828
4.5 | 0.875 | 0.00866 | -0.08 | 101.1
5 | 0.934 | 0.01067 | -0.081 | 87.508
5.5 | 0.991 | 0.01121 | -0.082 | 88.361
6 | 1.045 | 0.01169 | -0.084 | 89.376
6.5 | 1.097 | 0.01218 | -0.085 | 90.073
7 | 1.147 | 0.01266 | -0.086 | 90.564
7.5 | 1.194 | 0.01318 | -0.088 | 90.548
8 | 1.237 | 0.01407 | -0.089 | 87.87
8.5 | 1.276 | 0.01472 | -0.09 | 86.687
9 | 1.311 | 0.01545 | -0.092 | 84.855
9.5 | 1.341 | 0.0161 | -0.093 | 83.28
10 | 1.365 | 0.01686 | -0.094 | 80.973
10.5 | 1.384 | 0.01776 | -0.095 | 77.921
11 | 1.397 | 0.01867 | -0.096 | 74.836
11.5 | 1.403 | 0.01963 | -0.098 | 71.488
12 | 1.402 | 0.02062 | -0.099 | 68.016
12.5 | 1.395 | 0.02166 | -0.1 | 64.416
13 | 1.375 | 0.02289 | -0.101 | 60.06
13.5 | 1.344 | 0.02423 | -0.102 | 55.475
14 | 1.304 | 0.02566 | -0.103 | 50.82
14.5 | 1.255 | 0.0277 | -0.104 | 45.319
15 | 1.198 | 0.03015 | -0.104 | 39.74
15.5 | 1.13 | 0.03393 | -0.105 | 33.31
16 | 0.967 | 0.07437 | -0.09 | 13.008
16.5 | 0.856 | 0.11422 | -0.073 | 7.496

## 78. Re 5M Mach 0.25 (2)
BIGFOIL.COM POLAR EXPORT
NACA67A317
NACA67A317 |  |  |  | Cl Max: | 1.4717 | at alpha= | 19.5 | deg
XFOIL ncrit=9 |  |  |  | L/D Max: | 152.948 | at alpha= | 2 | deg
Re: | 5000000 |  |  | Cd Min: | 0.06333 | at alpha= | -20 | deg
Mach: | 0.25 |  |  | Cl=0 at alpha= | -3.3593 | deg
|  |  |  | @ Cl=0.1, Cd= | 0.0051964
|  |  |  | @ Cl=0.4, Cd= | 0.0032559
|  |  |  | @ Cl=0.6, Cd= | 0.011464
alpha (deg) | Cl | Cd | Cm | Cl/Cd
-20 | -1.017 | 0.06333 | -0.1473 | -16.0587
-19.5 | -1.0525 | 0.05274 | -0.1526 | -19.9564
-19 | -1.0844 | 0.04402 | -0.155 | -24.6343
-18.5 | -1.0977 | 0.03797 | -0.1549 | -28.9097
-18 | -1.0934 | 0.03396 | -0.1535 | -32.1967
-17.5 | -1.0966 | 0.0299 | -0.1506 | -36.6756
-17 | -1.079 | 0.02747 | -0.148 | -39.2792
-16.5 | -1.0639 | 0.02498 | -0.1448 | -42.5901
-16 | -1.0466 | 0.02278 | -0.1412 | -45.9438
-15.5 | -1.0279 | 0.02079 | -0.1373 | -49.442
-15 | -1.0055 | 0.01907 | -0.1334 | -52.7268
-14.5 | -0.9762 | 0.01773 | -0.1299 | -55.0592
-14 | -0.9415 | 0.01662 | -0.127 | -56.6486
-13.5 | -0.9053 | 0.01561 | -0.1242 | -57.9949
-13 | -0.8677 | 0.01468 | -0.1215 | -59.1076
-12.5 | -0.8267 | 0.01394 | -0.1191 | -59.3042
-12 | -0.7847 | 0.01327 | -0.1169 | -59.1334
-11.5 | -0.7434 | 0.01258 | -0.1144 | -59.0938
-11 | -0.7028 | 0.01184 | -0.1119 | -59.3581
-10.5 | -0.6594 | 0.01125 | -0.1098 | -58.6133
-10 | -0.6136 | 0.01073 | -0.108 | -57.1855
-9.5 | -0.5676 | 0.01025 | -0.1063 | -55.3756
-9 | -0.5212 | 0.0098 | -0.1046 | -53.1837
-8.5 | -0.4751 | 0.00934 | -0.1029 | -50.8672
-8 | -0.428 | 0.00895 | -0.1013 | -47.8212
-7.5 | -0.3811 | 0.00856 | -0.0998 | -44.521
-7 | -0.3338 | 0.00822 | -0.0982 | -40.6083
-6.5 | -0.286 | 0.0079 | -0.0968 | -36.2025
-6 | -0.2389 | 0.0076 | -0.0952 | -31.4342
-5.5 | -0.1901 | 0.00736 | -0.094 | -25.8288
-5 | -0.1429 | 0.00711 | -0.0924 | -20.0985
-4.5 | -0.0956 | 0.00684 | -0.0908 | -13.9766
-4 | -0.05 | 0.00658 | -0.0888 | -7.5988
-3.5 | -0.0112 | 0.00632 | -0.0854 | -1.7722
-3 | 0.0286 | 0.00595 | -0.0822 | 4.8067
-2.5 | 0.0712 | 0.00556 | -0.0797 | 12.8058
-2 | 0.1108 | 0.00506 | -0.0766 | 21.8972
-1.5 | 0.1519 | 0.00452 | -0.0738 | 33.6062
-1 | 0.1922 | 0.00387 | -0.0709 | 49.6641
-0.5 | 0.2363 | 0.00326 | -0.0688 | 72.4847
0 | 0.2967 | 0.00319 | -0.0698 | 93.0094
0.5 | 0.3571 | 0.00322 | -0.0708 | 110.9006
1 | 0.4169 | 0.00327 | -0.0716 | 127.4924
1.5 | 0.4748 | 0.00336 | -0.072 | 141.3095
2 | 0.5292 | 0.00346 | -0.0717 | 152.948
2.5 | 0.504 | 0.00424 | -0.0541 | 118.8679
3 | 0.4659 | 0.00574 | -0.0348 | 81.1672
3.5 | 0.4636 | 0.00698 | -0.0236 | 66.4183
4 | 0.4786 | 0.008 | -0.0161 | 59.825
4.5 | 0.5008 | 0.00895 | -0.0101 | 55.9553
5 | 0.5299 | 0.0098 | -0.0055 | 54.0714
5.5 | 0.5625 | 0.01061 | -0.0017 | 53.016
6 | 0.5974 | 0.01141 | 0.0017 | 52.3576
6.5 | 0.6345 | 0.01218 | 0.0046 | 52.0936
7 | 0.6742 | 0.0129 | 0.007 | 52.2636
7.5 | 0.7162 | 0.01353 | 0.009 | 52.9342
8 | 0.7582 | 0.01419 | 0.011 | 53.432
8.5 | 0.8029 | 0.01476 | 0.0125 | 54.397
9 | 0.8467 | 0.0154 | 0.0142 | 54.9805
9.5 | 0.889 | 0.0161 | 0.016 | 55.2174
10 | 0.931 | 0.01685 | 0.0179 | 55.2522
10.5 | 0.974 | 0.01758 | 0.0196 | 55.4039
11 | 1.0138 | 0.01848 | 0.0217 | 54.8593
11.5 | 1.0519 | 0.01949 | 0.024 | 53.9713
12 | 1.0909 | 0.0205 | 0.0261 | 53.2146
12.5 | 1.1271 | 0.02166 | 0.0286 | 52.036
13 | 1.1621 | 0.02293 | 0.0311 | 50.6803
13.5 | 1.1971 | 0.02422 | 0.0336 | 49.4261
14 | 1.2306 | 0.02563 | 0.0361 | 48.014
14.5 | 1.2631 | 0.02716 | 0.0386 | 46.5059
15 | 1.2897 | 0.02913 | 0.0416 | 44.2739
15.5 | 1.3163 | 0.03113 | 0.0444 | 42.284
16 | 1.3437 | 0.03316 | 0.0469 | 40.5217
16.5 | 1.3679 | 0.03547 | 0.0496 | 38.565
17 | 1.3907 | 0.03795 | 0.0521 | 36.6456
17.5 | 1.4064 | 0.04106 | 0.0548 | 34.2523
18 | 1.4209 | 0.04443 | 0.0572 | 31.9806
18.5 | 1.4305 | 0.04815 | 0.0597 | 29.7092
19 | 1.4535 | 0.05319 | 0.0575 | 27.3266
19.5 | 1.4717 | 0.06016 | 0.053 | 24.4631

## 79. Re 5M Mach 0.50 (1)
BIGFOIL.COM POLAR EXPORT
NACA67A317
NACA67A317 |  |  |  | Cl Max: | 1.267 | at alpha= | 20 | deg
JavaFoil+Calcfoil stall+Eppler ext transition |  |  |  | L/D Max: | 160.527 | at alpha= | 2 | deg
Re: | 5000000 |  |  | Cd Min: | 0.00312 | at alpha= | -1.5 | deg
Mach: | 0.5 |  |  | Cl=0 at alpha= | -2.507 | deg
|  |  |  | @ Cl=0.1, Cd= | 0.0034714
|  |  |  | @ Cl=0.4, Cd= | 0.0034547
|  |  |  | @ Cl=0.6, Cd= | 0.0039149
alpha (deg) | Cl | Cd | Cm | Cl/Cd
-20 | -0.986 | 0.15955 | -0.007 | -6.183
-19.5 | -0.955 | 0.15492 | -0.008 | -6.165
-19 | -0.927 | 0.15118 | -0.008 | -6.133
-18.5 | -0.9 | 0.14641 | -0.009 | -6.144
-18 | -0.872 | 0.14149 | -0.01 | -6.162
-17.5 | -0.846 | 0.13657 | -0.011 | -6.192
-17 | -0.816 | 0.1337 | -0.011 | -6.1
-16.5 | -0.787 | 0.12902 | -0.012 | -6.102
-16 | -0.759 | 0.12401 | -0.013 | -6.124
-15.5 | -0.732 | 0.11639 | -0.013 | -6.29
-15 | -0.705 | 0.11534 | -0.015 | -6.112
-14.5 | -0.676 | 0.11166 | -0.015 | -6.054
-14 | -0.647 | 0.10816 | -0.015 | -5.985
-13.5 | -0.62 | 0.10442 | -0.016 | -5.933
-13 | -0.592 | 0.09904 | -0.017 | -5.975
-12.5 | -0.564 | 0.09575 | -0.018 | -5.889
-12 | -0.536 | 0.09088 | -0.018 | -5.893
-11.5 | -0.507 | 0.08219 | -0.019 | -6.174
-11 | -0.48 | 0.07365 | -0.02 | -6.514
-10.5 | -0.453 | 0.06525 | -0.022 | -6.947
-10 | -0.423 | 0.0715 | -0.021 | -5.918
-9.5 | -0.396 | 0.06198 | -0.023 | -6.388
-9 | -0.442 | 0.01429 | -0.044 | -30.924
-8.5 | -0.649 | 0.01293 | -0.046 | -50.22
-8 | -0.651 | 0.01213 | -0.048 | -53.707
-7.5 | -0.623 | 0.01125 | -0.05 | -55.44
-7 | -0.581 | 0.01058 | -0.051 | -54.855
-6.5 | -0.529 | 0.00998 | -0.053 | -52.972
-6 | -0.471 | 0.00943 | -0.055 | -49.936
-5.5 | -0.409 | 0.00891 | -0.056 | -45.926
-5 | -0.344 | 0.00846 | -0.058 | -40.698
-4.5 | -0.278 | 0.00809 | -0.06 | -34.297
-4 | -0.209 | 0.00778 | -0.061 | -26.877
-3.5 | -0.14 | 0.0075 | -0.063 | -18.648
-3 | -0.07 | 0.00726 | -0.065 | -9.589
-2.5 | 0.001 | 0.00513 | -0.066 | 0.193
-2 | 0.072 | 0.00369 | -0.068 | 19.625
-1.5 | 0.145 | 0.00312 | -0.07 | 46.359
-1 | 0.217 | 0.00325 | -0.072 | 66.701
-0.5 | 0.289 | 0.00326 | -0.073 | 88.544
0 | 0.358 | 0.00336 | -0.075 | 106.387
0.5 | 0.429 | 0.00352 | -0.077 | 121.93
1 | 0.499 | 0.00364 | -0.078 | 137.261
1.5 | 0.57 | 0.00386 | -0.08 | 147.845
2 | 0.641 | 0.00399 | -0.081 | 160.527
2.5 | 0.706 | 0.00482 | -0.083 | 146.443
3 | 0.773 | 0.00625 | -0.084 | 123.647
3.5 | 0.839 | 0.00765 | -0.086 | 109.658
4 | 0.905 | 0.00934 | -0.087 | 96.883
4.5 | 0.969 | 0.01177 | -0.089 | 82.328
5 | 1.032 | 0.01263 | -0.09 | 81.652
5.5 | 1.089 | 0.01327 | -0.092 | 82.104
6 | 1.141 | 0.01392 | -0.093 | 81.967
6.5 | 1.186 | 0.01468 | -0.095 | 80.761
7 | 1.219 | 0.01545 | -0.096 | 78.908
7.5 | 1.234 | 0.017 | -0.098 | 72.624
8 | 1.219 | 0.01819 | -0.099 | 67.054
8.5 | 1.13 | 0.01963 | -0.1 | 57.553
9 | 0.781 | 0.02137 | -0.102 | 36.551
9.5 | 0.676 | 0.06698 | -0.056 | 10.1
10 | 0.701 | 0.07224 | -0.051 | 9.703
10.5 | 0.731 | 0.07262 | -0.057 | 10.065
11 | 0.76 | 0.07345 | -0.06 | 10.345
11.5 | 0.785 | 0.08039 | -0.057 | 9.762
12 | 0.812 | 0.08957 | -0.058 | 9.068
12.5 | 0.839 | 0.09469 | -0.058 | 8.865
13 | 0.867 | 0.0992 | -0.059 | 8.735
13.5 | 0.894 | 0.10384 | -0.061 | 8.612
14 | 0.925 | 0.10744 | -0.067 | 8.613
14.5 | 0.95 | 0.10902 | -0.064 | 8.713
15 | 0.977 | 0.11715 | -0.065 | 8.339
15.5 | 1.006 | 0.12104 | -0.068 | 8.309
16 | 1.042 | 0.1243 | -0.076 | 8.379
16.5 | 1.061 | 0.12815 | -0.071 | 8.278
17 | 1.088 | 0.13315 | -0.072 | 8.171
17.5 | 1.121 | 0.1373 | -0.078 | 8.162
18 | 1.156 | 0.13921 | -0.084 | 8.307
18.5 | 1.171 | 0.14903 | -0.078 | 7.86
19 | 1.199 | 0.151 | -0.079 | 7.942
19.5 | 1.232 | 0.15326 | -0.084 | 8.038
20 | 1.267 | 0.15723 | -0.089 | 8.06

## 80. Re 5M Mach 0.50 (2)
BIGFOIL.COM POLAR EXPORT
NACA67A317
NACA67A317 |  |  |  | Cl Max: | 1.1361 | at alpha= | 12.5 | deg
XFOIL ncrit=9 |  |  |  | L/D Max: | 155.644 | at alpha= | 2 | deg
Re: | 5000000 |  |  | Cd Min: | 0.14119 | at alpha= | 17.5 | deg
Mach: | 0.5 |  |  | Cl=0 at alpha= | -4.2306 | deg
|  |  |  | @ Cl=0.1, Cd= | 0.00671
|  |  |  | @ Cl=0.4, Cd= | 0.0034949
|  |  |  | @ Cl=0.6, Cd= | 0.014868
alpha (deg) | Cl | Cd | Cm | Cl/Cd
-15.5 | -0.2783 | 0.11482 | -0.1453 | -2.4238
-15 | -0.3034 | 0.10223 | -0.1524 | -2.9678
-14.5 | -0.3414 | 0.08873 | -0.1603 | -3.8476
-14 | -0.3713 | 0.07692 | -0.1673 | -4.8271
-13.5 | -0.4155 | 0.06297 | -0.1753 | -6.5984
-13 | -0.4403 | 0.05086 | -0.1839 | -8.6571
-12.5 | -0.4832 | 0.04061 | -0.188 | -11.8985
-12 | -0.532 | 0.03261 | -0.1861 | -16.314
-11.5 | -0.573 | 0.02647 | -0.1801 | -21.6471
-11 | -0.5986 | 0.02158 | -0.1721 | -27.7386
-10.5 | -0.6038 | 0.01777 | -0.1637 | -33.9786
-10 | -0.5862 | 0.01512 | -0.1562 | -38.7698
-9.5 | -0.5526 | 0.01341 | -0.15 | -41.2081
-9 | -0.5076 | 0.0123 | -0.1451 | -41.2683
-8.5 | -0.4582 | 0.01145 | -0.1409 | -40.0175
-8 | -0.4082 | 0.01069 | -0.1371 | -38.1852
-7.5 | -0.3557 | 0.0101 | -0.1338 | -35.2178
-7 | -0.3017 | 0.00961 | -0.1309 | -31.3944
-6.5 | -0.2485 | 0.00915 | -0.1282 | -27.1585
-6 | -0.1937 | 0.00874 | -0.1259 | -22.1625
-5.5 | -0.1389 | 0.00835 | -0.1237 | -16.6347
-5 | -0.0831 | 0.00802 | -0.1219 | -10.3616
-4.5 | -0.0291 | 0.00768 | -0.1199 | -3.7891
-4 | 0.0249 | 0.00736 | -0.118 | 3.3832
-3.5 | 0.0757 | 0.007 | -0.1155 | 10.8143
-3 | 0.1176 | 0.0065 | -0.1114 | 18.0923
-2.5 | 0.1539 | 0.00598 | -0.1062 | 25.7358
-2 | 0.1684 | 0.00549 | -0.0962 | 30.674
-1.5 | 0.1932 | 0.00497 | -0.0883 | 38.8732
-1 | 0.2215 | 0.00427 | -0.0814 | 51.8735
-0.5 | 0.2612 | 0.00352 | -0.0766 | 74.2045
0 | 0.3293 | 0.0035 | -0.0775 | 94.0857
0.5 | 0.396 | 0.00349 | -0.0781 | 113.467
1 | 0.4609 | 0.00357 | -0.0781 | 129.1036
1.5 | 0.5223 | 0.00359 | -0.0775 | 145.4875
2 | 0.5681 | 0.00365 | -0.0734 | 155.6438
2.5 | 0.5563 | 0.00433 | -0.0571 | 128.4758
3 | 0.4916 | 0.00633 | -0.0315 | 77.6619
3.5 | 0.4645 | 0.00824 | -0.0145 | 56.3714
4 | 0.4648 | 0.00981 | -0.0032 | 47.3802
4.5 | 0.484 | 0.01109 | 0.0045 | 43.6429
5.5 | 0.5435 | 0.01337 | 0.0157 | 40.6507
6 | 0.5822 | 0.01437 | 0.0197 | 40.515
6.5 | 0.6208 | 0.01545 | 0.0238 | 40.1812
7 | 0.6666 | 0.01637 | 0.0268 | 40.7208
7.5 | 0.7164 | 0.01721 | 0.0293 | 41.627
8 | 0.765 | 0.01813 | 0.0321 | 42.1953
8.5 | 0.8142 | 0.01909 | 0.0349 | 42.6506
9 | 0.8648 | 0.02004 | 0.0377 | 43.1537
9.5 | 0.9114 | 0.02121 | 0.0411 | 42.9703
10 | 0.9594 | 0.0224 | 0.0445 | 42.8304
10.5 | 1.0048 | 0.0238 | 0.0483 | 42.2185
11 | 1.0471 | 0.02546 | 0.0525 | 41.1273
11.5 | 1.0865 | 0.02738 | 0.0572 | 39.6822
12 | 1.1199 | 0.02977 | 0.0623 | 37.6184
12.5 | 1.1361 | 0.0333 | 0.0684 | 34.1171
13 | 1.1288 | 0.03857 | 0.0749 | 29.2663
13.5 | 1.1077 | 0.04534 | 0.0799 | 24.431
14 | 1.0799 | 0.05347 | 0.0825 | 20.1964
15 | 1.0084 | 0.07472 | 0.0785 | 13.4957
15.5 | 0.9724 | 0.0874 | 0.0719 | 11.1259
16 | 0.9429 | 0.10052 | 0.0639 | 9.3802
16.5 | 0.9141 | 0.11432 | 0.0549 | 7.996
17 | 0.8895 | 0.12776 | 0.0463 | 6.9623
17.5 | 0.864 | 0.14119 | 0.0378 | 6.1194

## 81. Re 6M Mach 0.00 (1)
BIGFOIL.COM POLAR EXPORT
NACA67A317
NACA67A317 |  |  |  | Cl Max: | 1.483 | at alpha= | 13 | deg
JavaFoil+Calcfoil stall+Eppler ext transition |  |  |  | L/D Max: | 136.363 | at alpha= | 2 | deg
Re: | 6000000 |  |  | Cd Min: | 0.003 | at alpha= | -1.5 | deg
Mach: | 0 |  |  | Cl=0 at alpha= | -2.5081 | deg
|  |  |  | @ Cl=0.1, Cd= | 0.0031568
|  |  |  | @ Cl=0.4, Cd= | 0.0033136
|  |  |  | @ Cl=0.6, Cd= | 0.0048091
alpha (deg) | Cl | Cd | Cm | Cl/Cd
-20 | -0.879 | 0.14529 | -0.006 | -6.049
-19.5 | -0.893 | 0.13801 | -0.007 | -6.468
-19 | -0.91 | 0.12498 | -0.008 | -7.282
-18.5 | -0.924 | 0.11635 | -0.009 | -7.939
-18 | -0.935 | 0.10833 | -0.01 | -8.635
-17.5 | -0.96 | 0.0883 | -0.012 | -10.873
-17 | -0.995 | 0.06376 | -0.015 | -15.612
-16.5 | -1.074 | 0.02888 | -0.018 | -37.199
-16 | -1.085 | 0.02455 | -0.019 | -44.193
-15.5 | -1.089 | 0.02147 | -0.021 | -50.712
-15 | -1.086 | 0.01958 | -0.022 | -55.474
-14.5 | -1.083 | 0.01748 | -0.024 | -61.936
-14 | -1.072 | 0.01631 | -0.025 | -65.721
-13.5 | -1.057 | 0.01521 | -0.026 | -69.514
-13 | -1.037 | 0.01441 | -0.028 | -71.946
-12.5 | -1.013 | 0.01362 | -0.029 | -74.384
-12 | -0.986 | 0.01295 | -0.031 | -76.109
-11.5 | -0.953 | 0.01231 | -0.032 | -77.393
-11 | -0.916 | 0.01176 | -0.033 | -77.843
-10.5 | -0.876 | 0.01123 | -0.035 | -78.001
-10 | -0.834 | 0.01077 | -0.036 | -77.464
-9.5 | -0.789 | 0.01032 | -0.038 | -76.52
-9 | -0.742 | 0.00991 | -0.039 | -74.86
-8.5 | -0.693 | 0.0095 | -0.041 | -72.91
-8 | -0.642 | 0.00907 | -0.042 | -70.736
-7.5 | -0.589 | 0.00874 | -0.044 | -67.377
-7 | -0.534 | 0.00843 | -0.045 | -63.392
-6.5 | -0.478 | 0.00808 | -0.046 | -59.2
-6 | -0.421 | 0.00776 | -0.048 | -54.234
-5.5 | -0.363 | 0.00746 | -0.049 | -48.648
-5 | -0.304 | 0.00727 | -0.051 | -41.778
-4.5 | -0.244 | 0.00705 | -0.052 | -34.577
-4 | -0.183 | 0.00686 | -0.054 | -26.727
-3.5 | -0.122 | 0.00633 | -0.055 | -19.305
-3 | -0.061 | 0.00521 | -0.057 | -11.684
-2.5 | 0.001 | 0.00445 | -0.058 | 0.194
-2 | 0.063 | 0.00338 | -0.06 | 18.659
-1.5 | 0.126 | 0.003 | -0.061 | 41.957
-1 | 0.188 | 0.00321 | -0.063 | 58.696
-0.5 | 0.251 | 0.00316 | -0.064 | 79.302
0 | 0.312 | 0.00318 | -0.065 | 98.118
0.5 | 0.373 | 0.00327 | -0.067 | 114.277
1 | 0.435 | 0.00337 | -0.068 | 129.089
1.5 | 0.496 | 0.00373 | -0.07 | 133.166
2 | 0.557 | 0.00409 | -0.071 | 136.363
2.5 | 0.615 | 0.00506 | -0.072 | 121.389
3 | 0.674 | 0.00598 | -0.073 | 112.607
3.5 | 0.733 | 0.0065 | -0.075 | 112.828
4 | 0.792 | 0.00755 | -0.076 | 104.835
4.5 | 0.85 | 0.00841 | -0.077 | 101.053
5 | 0.907 | 0.00992 | -0.079 | 91.435
5.5 | 0.963 | 0.01041 | -0.08 | 92.476
6 | 1.017 | 0.01082 | -0.081 | 93.981
6.5 | 1.069 | 0.01117 | -0.083 | 95.689
7 | 1.12 | 0.01158 | -0.084 | 96.663
7.5 | 1.168 | 0.01203 | -0.085 | 97.024
8 | 1.213 | 0.01247 | -0.086 | 97.287
8.5 | 1.256 | 0.01339 | -0.088 | 93.812
9 | 1.296 | 0.01396 | -0.089 | 92.819
9.5 | 1.333 | 0.01458 | -0.09 | 91.395
10 | 1.366 | 0.01519 | -0.091 | 89.94
10.5 | 1.396 | 0.01584 | -0.092 | 88.149
11 | 1.422 | 0.01651 | -0.094 | 86.11
11.5 | 1.444 | 0.01724 | -0.095 | 83.742
12 | 1.462 | 0.01798 | -0.096 | 81.31
12.5 | 1.476 | 0.01879 | -0.097 | 78.56
13 | 1.483 | 0.0196 | -0.098 | 75.649
13.5 | 1.483 | 0.02057 | -0.099 | 72.112
14 | 1.48 | 0.02149 | -0.1 | 68.836
14.5 | 1.471 | 0.02256 | -0.101 | 65.205
15 | 1.459 | 0.02373 | -0.102 | 61.482
15.5 | 1.441 | 0.02539 | -0.103 | 56.782
16 | 1.422 | 0.02665 | -0.104 | 53.347
16.5 | 1.398 | 0.02801 | -0.105 | 49.933
17 | 1.37 | 0.03003 | -0.106 | 45.637
17.5 | 1.34 | 0.03234 | -0.106 | 41.447
18 | 1.307 | 0.03479 | -0.107 | 37.579

## 82. Re 6M Mach 0.00 (2)
BIGFOIL.COM POLAR EXPORT
NACA67A317
NACA67A317 |  |  |  | Cl Max: | 1.5909 | at alpha= | 20 | deg
XFOIL ncrit=9 |  |  |  | L/D Max: | 149.545 | at alpha= | 1.5 | deg
Re: | 6000000 |  |  | Cd Min: | 0.04552 | at alpha= | 20 | deg
Mach: | 0 |  |  | Cl=0 at alpha= | -3.1648 | deg
|  |  |  | @ Cl=0.1, Cd= | 0.0049223
|  |  |  | @ Cl=0.4, Cd= | 0.0029876
|  |  |  | @ Cl=0.6, Cd= | 0.010226
alpha (deg) | Cl | Cd | Cm | Cl/Cd
-20 | -1.2876 | 0.02844 | -0.131 | -45.2743
-19.5 | -1.2676 | 0.02654 | -0.1294 | -47.7619
-19 | -1.2504 | 0.02451 | -0.1272 | -51.0159
-18.5 | -1.2258 | 0.02304 | -0.1254 | -53.2031
-18 | -1.1999 | 0.02171 | -0.1235 | -55.2695
-17.5 | -1.1735 | 0.02043 | -0.1214 | -57.44
-17 | -1.1432 | 0.01938 | -0.1196 | -58.9886
-16.5 | -1.1129 | 0.01831 | -0.1176 | -60.781
-16 | -1.084 | 0.01724 | -0.1153 | -62.877
-15.5 | -1.0546 | 0.0162 | -0.1129 | -65.0988
-15 | -1.0214 | 0.01532 | -0.1108 | -66.671
-14.5 | -0.9864 | 0.01453 | -0.1089 | -67.8871
-14 | -0.9487 | 0.01384 | -0.1073 | -68.5477
-13.5 | -0.9108 | 0.0132 | -0.1055 | -69
-13 | -0.8711 | 0.01262 | -0.104 | -69.0254
-12.5 | -0.8307 | 0.01211 | -0.1025 | -68.5962
-12 | -0.789 | 0.01165 | -0.1011 | -67.7253
-11.5 | -0.7488 | 0.01108 | -0.0995 | -67.5812
-11 | -0.7077 | 0.01054 | -0.0979 | -67.1442
-10.5 | -0.6642 | 0.01009 | -0.0966 | -65.8276
-10 | -0.6205 | 0.00969 | -0.0953 | -64.0351
-9.5 | -0.5753 | 0.00932 | -0.0943 | -61.7275
-9 | -0.5312 | 0.00892 | -0.0929 | -59.5516
-8.5 | -0.4867 | 0.00856 | -0.0916 | -56.8575
-8 | -0.441 | 0.00825 | -0.0905 | -53.4545
-7.5 | -0.3967 | 0.00791 | -0.089 | -50.1517
-7 | -0.3512 | 0.00762 | -0.0878 | -46.0892
-6.5 | -0.3054 | 0.00736 | -0.0865 | -41.4946
-6 | -0.2603 | 0.0071 | -0.085 | -36.662
-5.5 | -0.214 | 0.00687 | -0.0838 | -31.1499
-5 | -0.1698 | 0.00664 | -0.082 | -25.5723
-4.5 | -0.1263 | 0.00648 | -0.08 | -19.4907
-4 | -0.0783 | 0.00628 | -0.079 | -12.4682
-3.5 | -0.0305 | 0.00602 | -0.0779 | -5.0664
-3 | 0.015 | 0.00567 | -0.0765 | 2.6455
-2.5 | 0.0606 | 0.00531 | -0.075 | 11.4124
-2 | 0.1043 | 0.00488 | -0.0732 | 21.373
-1.5 | 0.1489 | 0.00446 | -0.0715 | 33.3857
-1 | 0.1939 | 0.00401 | -0.07 | 48.3541
-0.5 | 0.2309 | 0.00301 | -0.0669 | 76.711
0 | 0.2881 | 0.00294 | -0.0677 | 97.9932
0.5 | 0.3462 | 0.00296 | -0.0687 | 116.9595
1 | 0.4047 | 0.00299 | -0.0698 | 135.3512
1.5 | 0.4606 | 0.00308 | -0.0703 | 149.5455
2 | 0.4873 | 0.00369 | -0.0644 | 132.0596
2.5 | 0.4593 | 0.00464 | -0.0468 | 98.9871
3 | 0.4424 | 0.00586 | -0.0324 | 75.4949
3.5 | 0.4545 | 0.00679 | -0.0244 | 66.9367
4 | 0.4767 | 0.00761 | -0.0186 | 62.6413
4.5 | 0.5049 | 0.00836 | -0.0141 | 60.3947
5 | 0.5364 | 0.00906 | -0.0103 | 59.2053
5.5 | 0.5716 | 0.00972 | -0.0073 | 58.8066
6 | 0.6081 | 0.01037 | -0.0046 | 58.6403
6.5 | 0.644 | 0.01106 | -0.0019 | 58.2278
7 | 0.6837 | 0.01167 | 0.0002 | 58.5861
7.5 | 0.7256 | 0.01222 | 0.0017 | 59.3781
8 | 0.7663 | 0.0128 | 0.0034 | 59.8672
8.5 | 0.8097 | 0.01331 | 0.0047 | 60.834
9 | 0.852 | 0.01384 | 0.006 | 61.5607
9.5 | 0.894 | 0.01439 | 0.0073 | 62.1265
10 | 0.9336 | 0.01504 | 0.009 | 62.0745
10.5 | 0.9747 | 0.01566 | 0.0104 | 62.2414
11 | 1.0153 | 0.01632 | 0.0117 | 62.212
11.5 | 1.0531 | 0.0171 | 0.0135 | 61.5848
12 | 1.0903 | 0.01793 | 0.0152 | 60.8087
12.5 | 1.1267 | 0.01884 | 0.017 | 59.8036
13 | 1.16 | 0.0199 | 0.0191 | 58.2915
13.5 | 1.1957 | 0.02087 | 0.0207 | 57.2928
14 | 1.2316 | 0.02182 | 0.0223 | 56.4436
14.5 | 1.2633 | 0.023 | 0.0243 | 54.9261
15 | 1.2938 | 0.02431 | 0.0264 | 53.2209
15.5 | 1.3231 | 0.0257 | 0.0284 | 51.4825
16 | 1.3529 | 0.02706 | 0.0303 | 49.9963
16.5 | 1.3805 | 0.02858 | 0.0323 | 48.303
17 | 1.4093 | 0.03003 | 0.0341 | 46.9297
17.5 | 1.4328 | 0.03183 | 0.0363 | 45.0141
18 | 1.4569 | 0.03368 | 0.0382 | 43.2571
18.5 | 1.4774 | 0.03574 | 0.0403 | 41.3374
19 | 1.5042 | 0.03817 | 0.0405 | 39.4079
19.5 | 1.551 | 0.04159 | 0.0352 | 37.2926
20 | 1.5909 | 0.04552 | 0.0305 | 34.9495

## 83. Re 6M Mach 0.10 (1)
BIGFOIL.COM POLAR EXPORT
NACA67A317
NACA67A317 |  |  |  | Cl Max: | 1.472 | at alpha= | 13 | deg
JavaFoil+Calcfoil stall+Eppler ext transition |  |  |  | L/D Max: | 136.322 | at alpha= | 2 | deg
Re: | 6000000 |  |  | Cd Min: | 0.00302 | at alpha= | -1.5 | deg
Mach: | 0.1 |  |  | Cl=0 at alpha= | -2.5081 | deg
|  |  |  | @ Cl=0.1, Cd= | 0.0031727
|  |  |  | @ Cl=0.4, Cd= | 0.0033203
|  |  |  | @ Cl=0.6, Cd= | 0.0047907
alpha (deg) | Cl | Cd | Cm | Cl/Cd
-20 | -0.832 | 0.14982 | -0.006 | -5.552
-19.5 | -0.848 | 0.14413 | -0.007 | -5.884
-19 | -0.868 | 0.1315 | -0.008 | -6.598
-18.5 | -0.881 | 0.12526 | -0.009 | -7.037
-18 | -0.9 | 0.11237 | -0.01 | -8.01
-17.5 | -0.91 | 0.10785 | -0.011 | -8.436
-17 | -0.938 | 0.08612 | -0.013 | -10.888
-16.5 | -0.977 | 0.05989 | -0.016 | -16.318
-16 | -1.044 | 0.03051 | -0.019 | -34.227
-15.5 | -1.067 | 0.02272 | -0.021 | -46.978
-15 | -1.066 | 0.02109 | -0.022 | -50.549
-14.5 | -1.066 | 0.01852 | -0.024 | -57.589
-14 | -1.061 | 0.01674 | -0.025 | -63.358
-13.5 | -1.049 | 0.01553 | -0.027 | -67.504
-13 | -1.031 | 0.01463 | -0.028 | -70.498
-12.5 | -1.009 | 0.01381 | -0.029 | -73.091
-12 | -0.983 | 0.01314 | -0.031 | -74.826
-11.5 | -0.951 | 0.01246 | -0.032 | -76.343
-11 | -0.915 | 0.0119 | -0.034 | -76.916
-10.5 | -0.877 | 0.01136 | -0.035 | -77.182
-10 | -0.835 | 0.01086 | -0.036 | -76.875
-9.5 | -0.791 | 0.01041 | -0.038 | -75.988
-9 | -0.744 | 0.01001 | -0.039 | -74.336
-8.5 | -0.695 | 0.00955 | -0.041 | -72.773
-8 | -0.644 | 0.00916 | -0.042 | -70.308
-7.5 | -0.591 | 0.00882 | -0.044 | -67.009
-7 | -0.536 | 0.00848 | -0.045 | -63.241
-6.5 | -0.48 | 0.00813 | -0.047 | -59.085
-6 | -0.423 | 0.00781 | -0.048 | -54.109
-5.5 | -0.364 | 0.00752 | -0.05 | -48.44
-5 | -0.305 | 0.00728 | -0.051 | -41.917
-4.5 | -0.245 | 0.00706 | -0.053 | -34.712
-4 | -0.184 | 0.00686 | -0.054 | -26.84
-3.5 | -0.123 | 0.00637 | -0.055 | -19.296
-3 | -0.061 | 0.00523 | -0.057 | -11.696
-2.5 | 0.001 | 0.00446 | -0.058 | 0.195
-2 | 0.063 | 0.00339 | -0.06 | 18.66
-1.5 | 0.126 | 0.00302 | -0.062 | 41.841
-1 | 0.189 | 0.0032 | -0.063 | 59.035
-0.5 | 0.252 | 0.00318 | -0.064 | 79.237
0 | 0.313 | 0.00319 | -0.066 | 98.002
0.5 | 0.375 | 0.00328 | -0.067 | 114.21
1 | 0.437 | 0.00338 | -0.069 | 129.442
1.5 | 0.499 | 0.00375 | -0.07 | 133.017
2 | 0.56 | 0.00411 | -0.071 | 136.322
2.5 | 0.617 | 0.00508 | -0.072 | 121.593
3 | 0.677 | 0.00604 | -0.074 | 112.173
3.5 | 0.737 | 0.00657 | -0.075 | 112.093
4 | 0.795 | 0.00761 | -0.076 | 104.473
4.5 | 0.854 | 0.00847 | -0.078 | 100.807
5 | 0.911 | 0.01 | -0.079 | 91.132
5.5 | 0.967 | 0.01046 | -0.08 | 92.434
6 | 1.021 | 0.0109 | -0.082 | 93.656
6.5 | 1.074 | 0.01125 | -0.083 | 95.456
7 | 1.124 | 0.01168 | -0.084 | 96.233
7.5 | 1.172 | 0.01215 | -0.086 | 96.472
8 | 1.217 | 0.01258 | -0.087 | 96.724
8.5 | 1.26 | 0.01355 | -0.088 | 92.983
9 | 1.299 | 0.01411 | -0.089 | 92.046
9.5 | 1.335 | 0.01475 | -0.09 | 90.498
10 | 1.367 | 0.01533 | -0.092 | 89.183
10.5 | 1.396 | 0.01604 | -0.093 | 86.999
11 | 1.42 | 0.01677 | -0.094 | 84.689
11.5 | 1.44 | 0.01747 | -0.095 | 82.459
12 | 1.457 | 0.01822 | -0.096 | 79.927
12.5 | 1.468 | 0.01907 | -0.097 | 76.986
13 | 1.472 | 0.01992 | -0.099 | 73.892
13.5 | 1.469 | 0.02093 | -0.1 | 70.19
14 | 1.462 | 0.02195 | -0.101 | 66.576
14.5 | 1.449 | 0.02307 | -0.102 | 62.813
15 | 1.432 | 0.02419 | -0.103 | 59.223
15.5 | 1.41 | 0.02611 | -0.104 | 54.023
16 | 1.386 | 0.02718 | -0.104 | 50.981
16.5 | 1.357 | 0.02892 | -0.105 | 46.927
17 | 1.324 | 0.03112 | -0.106 | 42.554
17.5 | 1.286 | 0.03446 | -0.106 | 37.32
18 | 1.247 | 0.03783 | -0.107 | 32.962

## 84. Re 6M Mach 0.10 (2)
BIGFOIL.COM POLAR EXPORT
NACA67A317
NACA67A317 |  |  |  | Cl Max: | 1.5801 | at alpha= | 20 | deg
XFOIL ncrit=9 |  |  |  | L/D Max: | 150.357 | at alpha= | 1.5 | deg
Re: | 6000000 |  |  | Cd Min: | 0.04789 | at alpha= | 20 | deg
Mach: | 0.1 |  |  | Cl=0 at alpha= | -3.1858 | deg
|  |  |  | @ Cl=0.1, Cd= | 0.0049582
|  |  |  | @ Cl=0.4, Cd= | 0.0029877
|  |  |  | @ Cl=0.6, Cd= | 0.010366
alpha (deg) | Cl | Cd | Cm | Cl/Cd
-20 | -1.2784 | 0.03023 | -0.1356 | -42.2891
-19.5 | -1.2598 | 0.02807 | -0.134 | -44.8807
-19 | -1.2459 | 0.02572 | -0.1317 | -48.4409
-18.5 | -1.2219 | 0.02409 | -0.1298 | -50.7223
-18 | -1.1982 | 0.02257 | -0.1276 | -53.0882
-17.5 | -1.174 | 0.02111 | -0.1252 | -55.6135
-17 | -1.1426 | 0.02001 | -0.1234 | -57.1014
-16.5 | -1.1139 | 0.01883 | -0.1211 | -59.1556
-16 | -1.0832 | 0.01781 | -0.1189 | -60.8198
-15.5 | -1.0538 | 0.0167 | -0.1163 | -63.1018
-15 | -1.0227 | 0.01569 | -0.1138 | -65.1816
-14.5 | -0.9876 | 0.01484 | -0.1118 | -66.5499
-14 | -0.9506 | 0.0141 | -0.1099 | -67.4184
-13.5 | -0.9122 | 0.01342 | -0.1081 | -67.9732
-13 | -0.8733 | 0.0128 | -0.1063 | -68.2266
-12.5 | -0.832 | 0.01228 | -0.1048 | -67.7524
-12 | -0.7909 | 0.01178 | -0.1032 | -67.1392
-11.5 | -0.7493 | 0.01124 | -0.1016 | -66.6637
-11 | -0.7083 | 0.01067 | -0.0998 | -66.3824
-10.5 | -0.6648 | 0.0102 | -0.0984 | -65.1765
-10 | -0.6205 | 0.00977 | -0.0971 | -63.5107
-9.5 | -0.5756 | 0.00939 | -0.0959 | -61.2993
-9 | -0.5306 | 0.009 | -0.0946 | -58.9556
-8.5 | -0.4862 | 0.00862 | -0.0931 | -56.4037
-8 | -0.4401 | 0.0083 | -0.092 | -53.0241
-7.5 | -0.3955 | 0.00795 | -0.0905 | -49.7484
-7 | -0.3494 | 0.00767 | -0.0892 | -45.5541
-6.5 | -0.3038 | 0.0074 | -0.0878 | -41.0541
-6 | -0.2579 | 0.00713 | -0.0864 | -36.1711
-5.5 | -0.2112 | 0.00689 | -0.0852 | -30.6531
-5 | -0.1661 | 0.00665 | -0.0835 | -24.9774
-4.5 | -0.1226 | 0.00648 | -0.0814 | -18.9198
-4 | -0.0762 | 0.00629 | -0.08 | -12.1145
-3.5 | -0.0284 | 0.00604 | -0.0789 | -4.702
-3 | 0.0168 | 0.00569 | -0.0773 | 2.9525
-2.5 | 0.0623 | 0.00533 | -0.0757 | 11.6886
-2 | 0.1059 | 0.0049 | -0.0738 | 21.6122
-1.5 | 0.1504 | 0.00447 | -0.0721 | 33.6465
-1 | 0.1953 | 0.00402 | -0.0705 | 48.5821
-0.5 | 0.2321 | 0.00301 | -0.0672 | 77.1096
0 | 0.2897 | 0.00295 | -0.0681 | 98.2034
0.5 | 0.3481 | 0.00297 | -0.0691 | 117.2054
1 | 0.4069 | 0.00299 | -0.0701 | 136.087
1.5 | 0.4631 | 0.00308 | -0.0706 | 150.3571
2 | 0.4898 | 0.00368 | -0.0647 | 133.0978
2.5 | 0.461 | 0.00464 | -0.0468 | 99.3534
3 | 0.4419 | 0.0059 | -0.032 | 74.8983
3.5 | 0.4539 | 0.00685 | -0.0239 | 66.2628
4 | 0.4757 | 0.00768 | -0.018 | 61.9401
4.5 | 0.503 | 0.00846 | -0.0133 | 59.4563
5 | 0.5354 | 0.00915 | -0.0096 | 58.5137
5.5 | 0.5709 | 0.00981 | -0.0066 | 58.1957
6 | 0.6065 | 0.01049 | -0.0036 | 57.817
6.5 | 0.6434 | 0.01118 | -0.001 | 57.5492
7 | 0.6835 | 0.0118 | 0.001 | 57.9237
7.5 | 0.7244 | 0.01238 | 0.0028 | 58.5137
8 | 0.7663 | 0.01295 | 0.0044 | 59.1737
8.5 | 0.8103 | 0.01345 | 0.0056 | 60.2454
9 | 0.8528 | 0.014 | 0.007 | 60.9143
9.5 | 0.894 | 0.01459 | 0.0086 | 61.2748
10 | 0.9347 | 0.01524 | 0.0102 | 61.332
10.5 | 0.9766 | 0.01585 | 0.0115 | 61.6151
11 | 1.0159 | 0.01659 | 0.0132 | 61.2357
11.5 | 1.0541 | 0.01738 | 0.0149 | 60.6502
12 | 1.0924 | 0.0182 | 0.0166 | 60.022
12.5 | 1.1282 | 0.01916 | 0.0186 | 58.8831
13 | 1.1616 | 0.02027 | 0.0208 | 57.3064
13.5 | 1.1985 | 0.02123 | 0.0224 | 56.4531
14 | 1.2327 | 0.0223 | 0.0243 | 55.278
14.5 | 1.2658 | 0.02347 | 0.0263 | 53.9327
15 | 1.2953 | 0.02488 | 0.0286 | 52.0619
15.5 | 1.3246 | 0.02633 | 0.0307 | 50.3076
16 | 1.3557 | 0.02769 | 0.0325 | 48.9599
16.5 | 1.3828 | 0.02932 | 0.0347 | 47.1623
17 | 1.4108 | 0.03088 | 0.0366 | 45.6865
17.5 | 1.4347 | 0.03276 | 0.0388 | 43.7943
18 | 1.4566 | 0.03485 | 0.041 | 41.7963
18.5 | 1.4759 | 0.03711 | 0.0432 | 39.771
19 | 1.4998 | 0.03962 | 0.0441 | 37.8546
19.5 | 1.5447 | 0.04342 | 0.0388 | 35.5758
20 | 1.5801 | 0.04789 | 0.0344 | 32.9944

## 85. Re 6M Mach 0.25 (1)
BIGFOIL.COM POLAR EXPORT
NACA67A317
NACA67A317 |  |  |  | Cl Max: | 1.404 | at alpha= | 11.5 | deg
JavaFoil+Calcfoil stall+Eppler ext transition |  |  |  | L/D Max: | 137.063 | at alpha= | 2 | deg
Re: | 6000000 |  |  | Cd Min: | 0.00321 | at alpha= | -0.5 | deg
Mach: | 0.25 |  |  | Cl=0 at alpha= | -2.5078 | deg
|  |  |  | @ Cl=0.1, Cd= | 0.0035485
|  |  |  | @ Cl=0.4, Cd= | 0.0033634
|  |  |  | @ Cl=0.6, Cd= | 0.0046307
alpha (deg) | Cl | Cd | Cm | Cl/Cd
-18 | -0.605 | 0.14618 | -0.008 | -4.138
-17.5 | -0.647 | 0.13521 | -0.009 | -4.785
-17 | -0.686 | 0.12508 | -0.01 | -5.485
-16.5 | -0.721 | 0.11665 | -0.011 | -6.179
-16 | -0.753 | 0.10657 | -0.013 | -7.067
-15.5 | -0.78 | 0.09835 | -0.014 | -7.935
-15 | -0.805 | 0.08885 | -0.016 | -9.06
-14.5 | -0.827 | 0.07832 | -0.018 | -10.563
-14 | -0.953 | 0.02294 | -0.025 | -41.556
-13.5 | -0.967 | 0.01934 | -0.027 | -50.007
-13 | -0.973 | 0.01688 | -0.028 | -57.654
-12.5 | -0.969 | 0.01533 | -0.03 | -63.248
-12 | -0.956 | 0.01436 | -0.031 | -66.617
-11.5 | -0.934 | 0.01341 | -0.033 | -69.681
-11 | -0.906 | 0.01271 | -0.034 | -71.33
-10.5 | -0.874 | 0.01205 | -0.036 | -72.501
-10 | -0.837 | 0.01148 | -0.037 | -72.879
-9.5 | -0.796 | 0.01092 | -0.039 | -72.909
-9 | -0.752 | 0.01045 | -0.04 | -71.964
-8.5 | -0.705 | 0.00991 | -0.042 | -71.108
-8 | -0.655 | 0.00953 | -0.043 | -68.675
-7.5 | -0.602 | 0.00911 | -0.045 | -66.067
-7 | -0.547 | 0.00875 | -0.046 | -62.562
-6.5 | -0.491 | 0.00835 | -0.048 | -58.812
-6 | -0.433 | 0.00805 | -0.049 | -53.778
-5.5 | -0.373 | 0.00773 | -0.051 | -48.261
-5 | -0.313 | 0.00743 | -0.052 | -42.069
-4.5 | -0.251 | 0.00692 | -0.054 | -36.287
-4 | -0.189 | 0.00669 | -0.055 | -28.245
-3.5 | -0.126 | 0.00632 | -0.057 | -19.941
-3 | -0.063 | 0.00521 | -0.058 | -12.044
-2.5 | 0.001 | 0.00476 | -0.06 | 0.187
-2 | 0.065 | 0.00364 | -0.062 | 17.86
-1.5 | 0.13 | 0.00347 | -0.063 | 37.375
-1 | 0.194 | 0.00324 | -0.065 | 60.059
-0.5 | 0.259 | 0.00321 | -0.066 | 80.566
0 | 0.321 | 0.00323 | -0.068 | 99.442
0.5 | 0.385 | 0.00334 | -0.069 | 115.203
1 | 0.449 | 0.00344 | -0.07 | 130.384
1.5 | 0.512 | 0.00382 | -0.072 | 133.958
2 | 0.575 | 0.00419 | -0.073 | 137.063
2.5 | 0.634 | 0.00523 | -0.074 | 121.077
3 | 0.695 | 0.00624 | -0.076 | 111.416
3.5 | 0.756 | 0.00698 | -0.077 | 108.285
4 | 0.816 | 0.0079 | -0.078 | 103.241
4.5 | 0.876 | 0.00911 | -0.08 | 96.076
5 | 0.934 | 0.01035 | -0.081 | 90.28
5.5 | 0.991 | 0.01086 | -0.082 | 91.235
6 | 1.046 | 0.01134 | -0.084 | 92.234
6.5 | 1.098 | 0.01174 | -0.085 | 93.521
7 | 1.148 | 0.01222 | -0.086 | 93.91
7.5 | 1.194 | 0.01268 | -0.088 | 94.151
8 | 1.237 | 0.01363 | -0.089 | 90.759
8.5 | 1.277 | 0.01425 | -0.09 | 89.6
9 | 1.311 | 0.01497 | -0.092 | 87.614
9.5 | 1.341 | 0.01556 | -0.093 | 86.228
10 | 1.366 | 0.01632 | -0.094 | 83.693
10.5 | 1.385 | 0.01719 | -0.095 | 80.563
11 | 1.398 | 0.01806 | -0.097 | 77.404
11.5 | 1.404 | 0.01898 | -0.098 | 73.974
12 | 1.403 | 0.01993 | -0.099 | 70.42
12.5 | 1.396 | 0.02096 | -0.1 | 66.596
13 | 1.376 | 0.02211 | -0.101 | 62.214
13.5 | 1.345 | 0.02336 | -0.102 | 57.558
14 | 1.306 | 0.02483 | -0.103 | 52.587
14.5 | 1.257 | 0.02667 | -0.104 | 47.14
15 | 1.2 | 0.02891 | -0.105 | 41.509
15.5 | 1.134 | 0.03193 | -0.105 | 35.523
16 | 1.052 | 0.0392 | -0.104 | 26.838
16.5 | 0.861 | 0.10893 | -0.076 | 7.909

## 86. Re 6M Mach 0.25 (2)
BIGFOIL.COM POLAR EXPORT
NACA67A317
NACA67A317 |  |  |  | Cl Max: | 1.499 | at alpha= | 20 | deg
XFOIL ncrit=9 |  |  |  | L/D Max: | 152.756 | at alpha= | 1.5 | deg
Re: | 6000000 |  |  | Cd Min: | 0.06322 | at alpha= | 20 | deg
Mach: | 0.25 |  |  | Cl=0 at alpha= | -3.3222 | deg
|  |  |  | @ Cl=0.1, Cd= | 0.0051448
|  |  |  | @ Cl=0.4, Cd= | 0.0030237
|  |  |  | @ Cl=0.6, Cd= | 0.011066
alpha (deg) | Cl | Cd | Cm | Cl/Cd
-20 | -1.118 | 0.05184 | -0.1535 | -21.5664
-19.5 | -1.131 | 0.04495 | -0.1554 | -25.1613
-19 | -1.1562 | 0.0379 | -0.1554 | -30.5066
-18.5 | -1.1525 | 0.03383 | -0.154 | -34.0674
-18 | -1.1435 | 0.03054 | -0.1517 | -37.4427
-17.5 | -1.1389 | 0.02725 | -0.1484 | -41.7945
-17 | -1.1181 | 0.02507 | -0.1456 | -44.5991
-16.5 | -1.0987 | 0.02299 | -0.1422 | -47.7903
-16 | -1.0775 | 0.02111 | -0.1386 | -51.0422
-15.5 | -1.0457 | 0.01985 | -0.1356 | -52.6801
-15 | -1.0163 | 0.01846 | -0.1323 | -55.0542
-14.5 | -0.9898 | 0.01696 | -0.1285 | -58.3608
-14 | -0.9548 | 0.01589 | -0.1256 | -60.0881
-13.5 | -0.9193 | 0.01486 | -0.1225 | -61.8641
-13 | -0.8817 | 0.01399 | -0.1197 | -63.0236
-12.5 | -0.8398 | 0.01331 | -0.1173 | -63.0954
-12 | -0.7984 | 0.01266 | -0.1149 | -63.0648
-11.5 | -0.7543 | 0.01204 | -0.1129 | -62.6495
-11 | -0.7103 | 0.01145 | -0.1108 | -62.0349
-10.5 | -0.6668 | 0.01083 | -0.1087 | -61.5697
-10 | -0.6219 | 0.01029 | -0.1067 | -60.4373
-9.5 | -0.5761 | 0.00982 | -0.1049 | -58.666
-9 | -0.5286 | 0.00942 | -0.1034 | -56.1146
-8.5 | -0.4824 | 0.009 | -0.1017 | -53.6
-8 | -0.4357 | 0.00861 | -0.1 | -50.6039
-7.5 | -0.3885 | 0.00827 | -0.0984 | -46.977
-7 | -0.3413 | 0.00793 | -0.0969 | -43.0391
-6.5 | -0.2942 | 0.00763 | -0.0953 | -38.5583
-6 | -0.2456 | 0.00734 | -0.094 | -33.4605
-5.5 | -0.1975 | 0.00706 | -0.0925 | -27.9745
-5 | -0.149 | 0.00681 | -0.0912 | -21.8796
-4.5 | -0.1016 | 0.00656 | -0.0896 | -15.4878
-4 | -0.0563 | 0.00633 | -0.0875 | -8.8942
-3.5 | -0.0154 | 0.00612 | -0.0844 | -2.5163
-3 | 0.0279 | 0.00577 | -0.082 | 4.8354
-2.5 | 0.0728 | 0.00542 | -0.08 | 13.4317
-2 | 0.1153 | 0.00499 | -0.0774 | 23.1062
-1.5 | 0.1588 | 0.00456 | -0.0751 | 34.8246
-0.5 | 0.2389 | 0.00306 | -0.0693 | 78.0719
0 | 0.2982 | 0.00299 | -0.07 | 99.7324
0.5 | 0.3582 | 0.00301 | -0.071 | 119.0033
1 | 0.4191 | 0.00303 | -0.0721 | 138.3168
1.5 | 0.4766 | 0.00312 | -0.0725 | 152.7564
2 | 0.5048 | 0.00362 | -0.0665 | 139.4475
2.5 | 0.4686 | 0.00465 | -0.0467 | 100.7742
3 | 0.4417 | 0.00609 | -0.0301 | 72.5287
3.5 | 0.4498 | 0.00716 | -0.021 | 62.8212
4 | 0.4707 | 0.00806 | -0.0146 | 58.3995
4.5 | 0.4971 | 0.00891 | -0.0094 | 55.7912
5 | 0.529 | 0.00969 | -0.0053 | 54.5924
5.5 | 0.5646 | 0.01041 | -0.002 | 54.2363
6 | 0.6024 | 0.01111 | 0.0009 | 54.2214
6.5 | 0.6382 | 0.01191 | 0.004 | 53.5852
7 | 0.6799 | 0.01255 | 0.0061 | 54.1753
7.5 | 0.7244 | 0.01311 | 0.0077 | 55.2555
8 | 0.7671 | 0.01376 | 0.0096 | 55.7485
8.5 | 0.8112 | 0.01437 | 0.0113 | 56.4509
9 | 0.8556 | 0.01497 | 0.0128 | 57.1543
9.5 | 0.8998 | 0.01559 | 0.0144 | 57.7165
10 | 0.9405 | 0.01637 | 0.0165 | 57.4527
10.5 | 0.9835 | 0.01708 | 0.0183 | 57.582
11 | 1.0241 | 0.01792 | 0.0203 | 57.1484
11.5 | 1.0601 | 0.019 | 0.023 | 55.7947
12 | 1.1003 | 0.01992 | 0.025 | 55.2359
12.5 | 1.1373 | 0.02103 | 0.0274 | 54.0799
13 | 1.1731 | 0.02224 | 0.0299 | 52.7473
13.5 | 1.2094 | 0.02348 | 0.0322 | 51.5077
14.5 | 1.2756 | 0.02637 | 0.0373 | 48.3732
15 | 1.3033 | 0.02822 | 0.0404 | 46.1836
15.5 | 1.335 | 0.02991 | 0.0428 | 44.6339
16.5 | 1.388 | 0.03409 | 0.048 | 40.7158
17 | 1.4124 | 0.03643 | 0.0506 | 38.7702
17.5 | 1.4298 | 0.03934 | 0.0534 | 36.3447
18 | 1.4468 | 0.04245 | 0.0558 | 34.0824
18.5 | 1.4558 | 0.04634 | 0.0582 | 31.4156
19 | 1.46 | 0.05068 | 0.0605 | 28.8082
19.5 | 1.4742 | 0.05639 | 0.0587 | 26.1429
20 | 1.499 | 0.06322 | 0.0532 | 23.7109

## 87. Re 6M Mach 0.50 (1)
BIGFOIL.COM POLAR EXPORT
NACA67A317
NACA67A317 |  |  |  | Cl Max: | 1.274 | at alpha= | 20 | deg
JavaFoil+Calcfoil stall+Eppler ext transition |  |  |  | L/D Max: | 138.725 | at alpha= | 2 | deg
Re: | 6000000 |  |  | Cd Min: | 0.00317 | at alpha= | -1 | deg
Mach: | 0.5 |  |  | Cl=0 at alpha= | -2.507 | deg
|  |  |  | @ Cl=0.1, Cd= | 0.0043221
|  |  |  | @ Cl=0.4, Cd= | 0.0034701
|  |  |  | @ Cl=0.6, Cd= | 0.0043529
alpha (deg) | Cl | Cd | Cm | Cl/Cd
-20 | -0.988 | 0.15448 | -0.007 | -6.398
-19.5 | -0.958 | 0.15306 | -0.008 | -6.258
-19 | -0.928 | 0.14585 | -0.008 | -6.359
-18.5 | -0.9 | 0.14248 | -0.009 | -6.315
-18 | -0.872 | 0.13902 | -0.01 | -6.273
-17.5 | -0.846 | 0.1347 | -0.011 | -6.284
-17 | -0.817 | 0.12999 | -0.011 | -6.281
-16.5 | -0.788 | 0.12611 | -0.012 | -6.245
-16 | -0.76 | 0.1212 | -0.013 | -6.269
-15.5 | -0.732 | 0.11417 | -0.014 | -6.415
-15 | -0.705 | 0.11248 | -0.015 | -6.268
-14.5 | -0.677 | 0.10956 | -0.015 | -6.175
-14 | -0.647 | 0.10505 | -0.015 | -6.163
-13.5 | -0.62 | 0.10131 | -0.016 | -6.117
-13 | -0.592 | 0.08782 | -0.017 | -6.741
-12.5 | -0.565 | 0.08046 | -0.018 | -7.018
-12 | -0.536 | 0.08853 | -0.018 | -6.052
-11.5 | -0.508 | 0.08168 | -0.019 | -6.215
-11 | -0.48 | 0.0721 | -0.02 | -6.658
-10.5 | -0.456 | 0.0627 | -0.024 | -7.273
-10 | -0.423 | 0.06944 | -0.021 | -6.097
-9.5 | -0.396 | 0.06136 | -0.023 | -6.461
-9 | -0.443 | 0.01373 | -0.045 | -32.269
-8.5 | -0.65 | 0.01261 | -0.046 | -51.53
-8 | -0.652 | 0.01142 | -0.048 | -57.087
-7.5 | -0.624 | 0.01085 | -0.05 | -57.535
-7 | -0.581 | 0.01024 | -0.051 | -56.758
-6.5 | -0.529 | 0.00966 | -0.053 | -54.791
-6 | -0.471 | 0.00909 | -0.055 | -51.847
-5.5 | -0.409 | 0.0086 | -0.056 | -47.623
-5 | -0.345 | 0.00819 | -0.058 | -42.089
-4.5 | -0.278 | 0.00785 | -0.06 | -35.386
-4 | -0.209 | 0.00754 | -0.061 | -27.775
-3.5 | -0.14 | 0.00727 | -0.063 | -19.258
-3 | -0.07 | 0.00703 | -0.065 | -9.907
-2.5 | 0.001 | 0.0056 | -0.066 | 0.177
-2 | 0.072 | 0.00479 | -0.068 | 15.071
-1.5 | 0.145 | 0.00357 | -0.07 | 40.545
-1 | 0.217 | 0.00317 | -0.072 | 68.381
-0.5 | 0.289 | 0.00326 | -0.074 | 88.735
0 | 0.358 | 0.00334 | -0.075 | 107.212
0.5 | 0.429 | 0.00356 | -0.077 | 120.518
1 | 0.5 | 0.0037 | -0.078 | 135.198
1.5 | 0.57 | 0.00416 | -0.08 | 136.812
2 | 0.64 | 0.00461 | -0.081 | 138.725
2.5 | 0.705 | 0.00591 | -0.083 | 119.154
3 | 0.772 | 0.00716 | -0.084 | 107.91
3.5 | 0.839 | 0.00848 | -0.086 | 98.936
4 | 0.905 | 0.00957 | -0.087 | 94.517
4.5 | 0.969 | 0.0116 | -0.089 | 83.519
5 | 1.032 | 0.01226 | -0.09 | 84.223
5.5 | 1.09 | 0.01284 | -0.092 | 84.892
6 | 1.142 | 0.0135 | -0.093 | 84.6
6.5 | 1.186 | 0.01418 | -0.095 | 83.652
7 | 1.219 | 0.01499 | -0.096 | 81.341
7.5 | 1.235 | 0.01646 | -0.098 | 75.041
8 | 1.22 | 0.01769 | -0.099 | 68.961
8.5 | 1.13 | 0.01896 | -0.1 | 59.634
9 | 0.781 | 0.02073 | -0.102 | 37.697
9.5 | 0.677 | 0.06598 | -0.058 | 10.268
10 | 0.702 | 0.07058 | -0.054 | 9.948
10.5 | 0.732 | 0.07086 | -0.059 | 10.334
11 | 0.907 | 0.02493 | -0.107 | 36.384
11.5 | 0.787 | 0.07954 | -0.059 | 9.89
12 | 0.814 | 0.08719 | -0.06 | 9.332
12.5 | 0.84 | 0.09211 | -0.059 | 9.115
13 | 0.867 | 0.09639 | -0.059 | 8.991
13.5 | 0.895 | 0.10192 | -0.062 | 8.785
14 | 0.927 | 0.10414 | -0.068 | 8.903
14.5 | 0.95 | 0.10691 | -0.065 | 8.888
15 | 0.977 | 0.11457 | -0.066 | 8.531
15.5 | 1.008 | 0.11827 | -0.07 | 8.519
16 | 1.045 | 0.11915 | -0.079 | 8.774
16.5 | 1.061 | 0.12592 | -0.071 | 8.427
17 | 1.09 | 0.13108 | -0.075 | 8.319
17.5 | 1.127 | 0.13197 | -0.082 | 8.539
18 | 1.162 | 0.13331 | -0.087 | 8.717
18.5 | 1.172 | 0.14431 | -0.078 | 8.12
19 | 1.202 | 0.14786 | -0.081 | 8.13
19.5 | 1.241 | 0.14563 | -0.089 | 8.521
20 | 1.274 | 0.15013 | -0.092 | 8.483

## 88. Re 6M Mach 0.50 (2)
BIGFOIL.COM POLAR EXPORT
NACA67A317
NACA67A317 |  |  |  | Cl Max: | 1.1557 | at alpha= | 12.5 | deg
XFOIL ncrit=9 |  |  |  | L/D Max: | 160.461 | at alpha= | 2 | deg
Re: | 6000000 |  |  | Cd Min: | 0.19177 | at alpha= | 19.5 | deg
Mach: | 0.5 |  |  | Cl=0 at alpha= | -4.1841 | deg
|  |  |  | @ Cl=0.1, Cd= | 0.0064283
|  |  |  | @ Cl=0.4, Cd= | 0.0032305
|  |  |  | @ Cl=0.6, Cd= | 0.014454
alpha (deg) | Cl | Cd | Cm | Cl/Cd
-15.5 | -0.3156 | 0.10854 | -0.1492 | -2.9077
-15 | -0.3389 | 0.09674 | -0.1562 | -3.5032
-14.5 | -0.3708 | 0.08446 | -0.1636 | -4.3902
-14 | -0.3957 | 0.07343 | -0.1701 | -5.3888
-13.5 | -0.4308 | 0.06021 | -0.1779 | -7.155
-13 | -0.4569 | 0.04876 | -0.1857 | -9.3704
-12.5 | -0.496 | 0.03939 | -0.1886 | -12.592
-12 | -0.543 | 0.03168 | -0.1863 | -17.1402
-11.5 | -0.588 | 0.02543 | -0.1796 | -23.1223
-11 | -0.6222 | 0.02025 | -0.1706 | -30.7259
-10.5 | -0.6251 | 0.01661 | -0.162 | -37.634
-10 | -0.6037 | 0.01425 | -0.1545 | -42.3649
-9.5 | -0.5664 | 0.01274 | -0.1484 | -44.4584
-9 | -0.5199 | 0.01175 | -0.1436 | -44.2468
-8.5 | -0.469 | 0.01098 | -0.1395 | -42.714
-8 | -0.4168 | 0.01035 | -0.1359 | -40.2705
-7.5 | -0.364 | 0.00975 | -0.1326 | -37.3333
-7 | -0.3093 | 0.00925 | -0.1298 | -33.4378
-6.5 | -0.2549 | 0.00878 | -0.1272 | -29.0319
-6 | -0.1999 | 0.00837 | -0.1249 | -23.8829
-5.5 | -0.1447 | 0.008 | -0.1228 | -18.0875
-5 | -0.0892 | 0.00766 | -0.1209 | -11.6449
-4.5 | -0.035 | 0.00734 | -0.1189 | -4.7684
-4 | 0.0204 | 0.00705 | -0.1172 | 2.8936
-3.5 | 0.0724 | 0.00673 | -0.1149 | 10.7578
-3 | 0.1154 | 0.00626 | -0.111 | 18.4345
-2.5 | 0.1549 | 0.00581 | -0.1063 | 26.6609
-1.5 | 0.2045 | 0.00495 | -0.0905 | 41.3131
-1 | 0.2391 | 0.00436 | -0.0848 | 54.8394
-0.5 | 0.2659 | 0.00329 | -0.0775 | 80.8207
0 | 0.3325 | 0.00321 | -0.0782 | 103.5826
0.5 | 0.3982 | 0.00323 | -0.0785 | 123.2817
1 | 0.4653 | 0.00325 | -0.0791 | 143.1692
1.5 | 0.5259 | 0.00333 | -0.0783 | 157.9279
2 | 0.5568 | 0.00347 | -0.0709 | 160.4611
2.5 | 0.5087 | 0.0048 | -0.0475 | 105.9792
3 | 0.4589 | 0.00686 | -0.0253 | 66.895
3.5 | 0.4458 | 0.00851 | -0.0111 | 52.3854
4 | 0.4552 | 0.00989 | -0.0015 | 46.0263
4.5 | 0.4783 | 0.01107 | 0.0054 | 43.2069
5 | 0.5128 | 0.01203 | 0.0103 | 42.6268
5.5 | 0.5457 | 0.01314 | 0.0154 | 41.5297
6 | 0.5852 | 0.01411 | 0.0193 | 41.4741
6.5 | 0.6269 | 0.01508 | 0.023 | 41.5716
7 | 0.6732 | 0.01598 | 0.026 | 42.1277
7.5 | 0.7237 | 0.01678 | 0.0284 | 43.1287
8 | 0.7746 | 0.0176 | 0.031 | 44.0114
8.5 | 0.8234 | 0.01857 | 0.0339 | 44.3403
9 | 0.8747 | 0.0195 | 0.0366 | 44.8564
9.5 | 0.9235 | 0.0206 | 0.0398 | 44.8301
10 | 0.9708 | 0.02182 | 0.0433 | 44.4913
10.5 | 1.0171 | 0.02316 | 0.0471 | 43.9162
11 | 1.0595 | 0.02479 | 0.0515 | 42.739
11.5 | 1.1008 | 0.02658 | 0.0561 | 41.4146
12 | 1.1369 | 0.02879 | 0.0612 | 39.4894
12.5 | 1.1557 | 0.03211 | 0.0675 | 35.9919
13 | 1.1483 | 0.03724 | 0.0744 | 30.8351
13.5 | 1.1273 | 0.04381 | 0.0798 | 25.7316
14 | 1.094 | 0.05216 | 0.0829 | 20.9739
14.5 | 1.0571 | 0.06202 | 0.0828 | 17.0445
15 | 1.0167 | 0.0736 | 0.0793 | 13.8139
15.5 | 0.9832 | 0.0859 | 0.0732 | 11.4459
16 | 0.9554 | 0.0987 | 0.0654 | 9.6798
16.5 | 0.9276 | 0.11227 | 0.0566 | 8.2622
18 | 0.864 | 0.15082 | 0.0321 | 5.7287
18.5 | 0.8448 | 0.16383 | 0.0237 | 5.1566
19 | 0.8233 | 0.17774 | 0.0148 | 4.632
19.5 | 0.8053 | 0.19177 | 0.0062 | 4.1993

## 89. Re 7M Mach 0.00 (1)
BIGFOIL.COM POLAR EXPORT
NACA67A317
NACA67A317 |  |  |  | Cl Max: | 1.484 | at alpha= | 13 | deg
JavaFoil+Calcfoil stall+Eppler ext transition |  |  |  | L/D Max: | 124.65 | at alpha= | 1.5 | deg
Re: | 7000000 |  |  | Cd Min: | 0.00294 | at alpha= | -1 | deg
Mach: | 0 |  |  | Cl=0 at alpha= | -2.5081 | deg
|  |  |  | @ Cl=0.1, Cd= | 0.0034222
|  |  |  | @ Cl=0.4, Cd= | 0.0034385
|  |  |  | @ Cl=0.6, Cd= | 0.00552
alpha (deg) | Cl | Cd | Cm | Cl/Cd
-20 | -0.879 | 0.14451 | -0.006 | -6.085
-19.5 | -0.895 | 0.13478 | -0.007 | -6.641
-19 | -0.913 | 0.12202 | -0.008 | -7.479
-18.5 | -0.928 | 0.11124 | -0.01 | -8.345
-18 | -0.941 | 0.10251 | -0.011 | -9.182
-17.5 | -0.975 | 0.07691 | -0.013 | -12.677
-17 | -1.02 | 0.04981 | -0.015 | -20.485
-16.5 | -1.085 | 0.02538 | -0.018 | -42.743
-16 | -1.089 | 0.02303 | -0.019 | -47.281
-15.5 | -1.09 | 0.02078 | -0.021 | -52.47
-15 | -1.089 | 0.01864 | -0.022 | -58.436
-14.5 | -1.084 | 0.01707 | -0.024 | -63.499
-14 | -1.073 | 0.01576 | -0.025 | -68.121
-13.5 | -1.058 | 0.0148 | -0.026 | -71.454
-13 | -1.038 | 0.01397 | -0.028 | -74.298
-12.5 | -1.014 | 0.01326 | -0.029 | -76.469
-12 | -0.986 | 0.01256 | -0.031 | -78.554
-11.5 | -0.953 | 0.01195 | -0.032 | -79.754
-11 | -0.916 | 0.01142 | -0.033 | -80.21
-10.5 | -0.877 | 0.01091 | -0.035 | -80.368
-10 | -0.835 | 0.01047 | -0.036 | -79.738
-9.5 | -0.79 | 0.01003 | -0.038 | -78.771
-9 | -0.743 | 0.00962 | -0.039 | -77.213
-8.5 | -0.693 | 0.00922 | -0.041 | -75.197
-8 | -0.642 | 0.00884 | -0.042 | -72.663
-7.5 | -0.589 | 0.00849 | -0.044 | -69.376
-7 | -0.534 | 0.00818 | -0.045 | -65.304
-6.5 | -0.478 | 0.00785 | -0.046 | -60.981
-6 | -0.421 | 0.00755 | -0.048 | -55.815
-5.5 | -0.363 | 0.00727 | -0.049 | -49.913
-5 | -0.304 | 0.00705 | -0.051 | -43.073
-4.5 | -0.244 | 0.00684 | -0.052 | -35.65
-4 | -0.183 | 0.00667 | -0.054 | -27.486
-3.5 | -0.122 | 0.0065 | -0.055 | -18.816
-3 | -0.061 | 0.00537 | -0.057 | -11.348
-2.5 | 0.001 | 0.0048 | -0.058 | 0.18
-2 | 0.063 | 0.00371 | -0.06 | 16.965
-1.5 | 0.126 | 0.00322 | -0.061 | 39.049
-1 | 0.188 | 0.00294 | -0.063 | 64.032
-0.5 | 0.251 | 0.00316 | -0.064 | 79.347
0 | 0.312 | 0.00317 | -0.065 | 98.139
0.5 | 0.373 | 0.00326 | -0.067 | 114.611
1 | 0.435 | 0.00367 | -0.068 | 118.395
1.5 | 0.496 | 0.00398 | -0.069 | 124.65
2 | 0.556 | 0.00486 | -0.071 | 114.33
2.5 | 0.614 | 0.00573 | -0.072 | 107.155
3 | 0.674 | 0.00612 | -0.073 | 110.069
3.5 | 0.733 | 0.00703 | -0.075 | 104.241
4 | 0.792 | 0.00769 | -0.076 | 102.99
4.5 | 0.85 | 0.00862 | -0.077 | 98.562
5 | 0.907 | 0.00969 | -0.079 | 93.65
5.5 | 0.963 | 0.01015 | -0.08 | 94.916
6 | 1.017 | 0.01055 | -0.081 | 96.468
6.5 | 1.07 | 0.01088 | -0.083 | 98.35
7 | 1.12 | 0.01129 | -0.084 | 99.189
7.5 | 1.168 | 0.01173 | -0.085 | 99.552
8 | 1.214 | 0.01221 | -0.086 | 99.423
8.5 | 1.257 | 0.01303 | -0.088 | 96.421
9 | 1.297 | 0.01357 | -0.089 | 95.538
9.5 | 1.333 | 0.01419 | -0.09 | 93.961
10 | 1.367 | 0.01477 | -0.091 | 92.517
10.5 | 1.397 | 0.0154 | -0.092 | 90.684
11 | 1.423 | 0.01608 | -0.094 | 88.494
11.5 | 1.445 | 0.01677 | -0.095 | 86.129
12 | 1.463 | 0.01746 | -0.096 | 83.808
12.5 | 1.477 | 0.01828 | -0.097 | 80.803
13 | 1.484 | 0.01906 | -0.098 | 77.828
13.5 | 1.484 | 0.01996 | -0.099 | 74.363
14 | 1.48 | 0.02097 | -0.1 | 70.605
14.5 | 1.472 | 0.02195 | -0.101 | 67.055
15 | 1.46 | 0.02298 | -0.102 | 63.511
15.5 | 1.443 | 0.02466 | -0.103 | 58.519
16 | 1.422 | 0.02615 | -0.104 | 54.375
16.5 | 1.399 | 0.02705 | -0.105 | 51.743
17 | 1.372 | 0.0291 | -0.106 | 47.152
17.5 | 1.34 | 0.03177 | -0.106 | 42.185
18 | 1.309 | 0.03381 | -0.107 | 38.716

## 90. Re 7M Mach 0.00 (2)
BIGFOIL.COM POLAR EXPORT
NACA67A317
NACA67A317 |  |  |  | Cl Max: | 1.5831 | at alpha= | 20 | deg
XFOIL ncrit=9 |  |  |  | L/D Max: | 151.993 | at alpha= | 1.5 | deg
Re: | 7000000 |  |  | Cd Min: | 0.0437 | at alpha= | 20 | deg
Mach: | 0 |  |  | Cl=0 at alpha= | -3.1549 | deg
|  |  |  | @ Cl=0.1, Cd= | 0.0049
|  |  |  | @ Cl=0.4, Cd= | 0.002864
|  |  |  | @ Cl=0.6, Cd= | 0.0099568
alpha (deg) | Cl | Cd | Cm | Cl/Cd
-20 | -1.3102 | 0.02693 | -0.1294 | -48.6521
-19.5 | -1.2896 | 0.02508 | -0.1277 | -51.4195
-19 | -1.2697 | 0.02331 | -0.1255 | -54.4702
-18.5 | -1.2442 | 0.02196 | -0.1236 | -56.6576
-18 | -1.2191 | 0.02062 | -0.1215 | -59.1222
-17.5 | -1.1903 | 0.01946 | -0.1196 | -61.1665
-17 | -1.1593 | 0.01846 | -0.1178 | -62.8007
-16.5 | -1.1298 | 0.01743 | -0.1156 | -64.8193
-16 | -1.0959 | 0.01663 | -0.1138 | -65.899
-15.5 | -1.062 | 0.01581 | -0.112 | -67.1727
-15 | -1.0292 | 0.01488 | -0.1098 | -69.1667
-14.5 | -0.9955 | 0.01403 | -0.1077 | -70.9551
-14 | -0.9576 | 0.01339 | -0.106 | -71.5161
-13.5 | -0.9202 | 0.01275 | -0.1042 | -72.1725
-13 | -0.8807 | 0.01218 | -0.1026 | -72.3071
-12.5 | -0.8403 | 0.01169 | -0.101 | -71.882
-12 | -0.7975 | 0.01122 | -0.0998 | -71.0784
-11.5 | -0.7553 | 0.01075 | -0.0985 | -70.2605
-11 | -0.7135 | 0.01023 | -0.0969 | -69.7458
-10.5 | -0.6706 | 0.00978 | -0.0955 | -68.5685
-10 | -0.6272 | 0.00936 | -0.0942 | -67.0085
-9.5 | -0.5822 | 0.00901 | -0.0931 | -64.6171
-9 | -0.5374 | 0.00868 | -0.0918 | -61.9124
-8.5 | -0.493 | 0.00832 | -0.0905 | -59.2548
-8 | -0.4482 | 0.008 | -0.0891 | -56.025
-7.5 | -0.4031 | 0.0077 | -0.0878 | -52.3506
-7 | -0.3573 | 0.00741 | -0.0866 | -48.2186
-6.5 | -0.3119 | 0.00712 | -0.0852 | -43.8062
-6 | -0.2658 | 0.00686 | -0.0839 | -38.7464
-5.5 | -0.2206 | 0.00662 | -0.0824 | -33.3233
-5 | -0.1765 | 0.00645 | -0.0806 | -27.3643
-4.5 | -0.1312 | 0.00628 | -0.0789 | -20.8917
-4 | -0.0816 | 0.00608 | -0.0783 | -13.4211
-3.5 | -0.0323 | 0.00585 | -0.0775 | -5.5214
-3 | 0.0145 | 0.00554 | -0.0763 | 2.6173
-2.5 | 0.0609 | 0.00521 | -0.075 | 11.6891
-2 | 0.1063 | 0.00485 | -0.0735 | 21.9175
-1.5 | 0.1528 | 0.00448 | -0.0723 | 34.1071
-1 | 0.2008 | 0.00406 | -0.0713 | 49.4581
-0.5 | 0.239 | 0.00321 | -0.0685 | 74.4548
0 | 0.2886 | 0.00282 | -0.0678 | 102.3404
0.5 | 0.3481 | 0.0028 | -0.0691 | 124.3214
1 | 0.4049 | 0.00287 | -0.0698 | 141.0801
1.5 | 0.4575 | 0.00301 | -0.0696 | 151.9934
2 | 0.4595 | 0.00392 | -0.0584 | 117.2194
2.5 | 0.4348 | 0.00493 | -0.0417 | 88.1947
3 | 0.4283 | 0.00609 | -0.0297 | 70.3284
3.5 | 0.4475 | 0.00689 | -0.0231 | 64.9492
4 | 0.4725 | 0.00764 | -0.0178 | 61.8455
4.5 | 0.5045 | 0.00829 | -0.014 | 60.8565
5 | 0.5378 | 0.00893 | -0.0106 | 60.224
5.5 | 0.5741 | 0.00955 | -0.0077 | 60.1152
6 | 0.6123 | 0.01015 | -0.0053 | 60.3251
6.5 | 0.648 | 0.01083 | -0.0025 | 59.8338
7 | 0.6889 | 0.01139 | -0.0007 | 60.4829
7.5 | 0.7321 | 0.01189 | 0.0007 | 61.5728
8 | 0.7737 | 0.01242 | 0.0023 | 62.2947
8.5 | 0.8158 | 0.01296 | 0.0037 | 62.9475
9 | 0.8589 | 0.01349 | 0.0049 | 63.6694
9.5 | 0.9022 | 0.01401 | 0.006 | 64.3969
10 | 0.9416 | 0.01467 | 0.0078 | 64.1854
10.5 | 0.9828 | 0.01526 | 0.0091 | 64.4037
11 | 1.0226 | 0.01594 | 0.0107 | 64.1531
11.5 | 1.0607 | 0.0167 | 0.0124 | 63.515
12 | 1.0977 | 0.01751 | 0.0142 | 62.6899
12.5 | 1.1341 | 0.0184 | 0.016 | 61.6359
13 | 1.1696 | 0.01934 | 0.0178 | 60.4757
13.5 | 1.2041 | 0.02035 | 0.0197 | 59.1695
14 | 1.2405 | 0.02128 | 0.0212 | 58.2942
15 | 1.3026 | 0.02376 | 0.0254 | 54.8232
15.5 | 1.336 | 0.02489 | 0.027 | 53.6762
16 | 1.3655 | 0.02626 | 0.0289 | 51.9992
16.5 | 1.3958 | 0.02761 | 0.0306 | 50.5541
17 | 1.4231 | 0.02916 | 0.0326 | 48.8032
17.5 | 1.4482 | 0.03083 | 0.0347 | 46.9737
18 | 1.4721 | 0.03265 | 0.0367 | 45.0873
18.5 | 1.4923 | 0.03477 | 0.0388 | 42.9192
19 | 1.5114 | 0.03698 | 0.041 | 40.8707
19.5 | 1.5401 | 0.03977 | 0.0401 | 38.7252
20 | 1.5831 | 0.0437 | 0.0348 | 36.2265

## 91. Re 7M Mach 0.10 (1)
BIGFOIL.COM POLAR EXPORT
NACA67A317
NACA67A317 |  |  |  | Cl Max: | 1.473 | at alpha= | 13 | deg
JavaFoil+Calcfoil stall+Eppler ext transition |  |  |  | L/D Max: | 124.513 | at alpha= | 1.5 | deg
Re: | 7000000 |  |  | Cd Min: | 0.00292 | at alpha= | -1 | deg
Mach: | 0.1 |  |  | Cl=0 at alpha= | -2.5081 | deg
|  |  |  | @ Cl=0.1, Cd= | 0.0034105
|  |  |  | @ Cl=0.4, Cd= | 0.0034493
|  |  |  | @ Cl=0.6, Cd= | 0.0055009
alpha (deg) | Cl | Cd | Cm | Cl/Cd
-20 | -0.833 | 0.14826 | -0.006 | -5.616
-19.5 | -0.851 | 0.13969 | -0.007 | -6.09
-19 | -0.87 | 0.12793 | -0.008 | -6.8
-18.5 | -0.882 | 0.12442 | -0.009 | -7.091
-18 | -0.899 | 0.11351 | -0.01 | -7.921
-17.5 | -0.915 | 0.10283 | -0.011 | -8.896
-17 | -0.952 | 0.07512 | -0.014 | -12.676
-16.5 | -1.033 | 0.03419 | -0.017 | -30.202
-16 | -1.062 | 0.02497 | -0.019 | -42.524
-15.5 | -1.069 | 0.02186 | -0.021 | -48.906
-15 | -1.069 | 0.02009 | -0.022 | -53.208
-14.5 | -1.069 | 0.0177 | -0.024 | -60.401
-14 | -1.062 | 0.01613 | -0.025 | -65.849
-13.5 | -1.049 | 0.01508 | -0.027 | -69.57
-13 | -1.032 | 0.01417 | -0.028 | -72.812
-12.5 | -1.01 | 0.01344 | -0.029 | -75.125
-12 | -0.984 | 0.01275 | -0.031 | -77.146
-11.5 | -0.952 | 0.0121 | -0.032 | -78.681
-11 | -0.916 | 0.01156 | -0.034 | -79.263
-10.5 | -0.877 | 0.01103 | -0.035 | -79.526
-10 | -0.836 | 0.01056 | -0.037 | -79.144
-9.5 | -0.791 | 0.0101 | -0.038 | -78.378
-9 | -0.744 | 0.00973 | -0.039 | -76.53
-8.5 | -0.695 | 0.00929 | -0.041 | -74.888
-8 | -0.644 | 0.00887 | -0.042 | -72.66
-7.5 | -0.591 | 0.00857 | -0.044 | -68.995
-7 | -0.537 | 0.00824 | -0.045 | -65.161
-6.5 | -0.48 | 0.00789 | -0.047 | -60.877
-6 | -0.423 | 0.0076 | -0.048 | -55.686
-5.5 | -0.365 | 0.00731 | -0.05 | -49.867
-5 | -0.305 | 0.00711 | -0.051 | -42.927
-4.5 | -0.245 | 0.00689 | -0.053 | -35.539
-4 | -0.184 | 0.0067 | -0.054 | -27.511
-3.5 | -0.123 | 0.0065 | -0.056 | -18.907
-3 | -0.061 | 0.00539 | -0.057 | -11.359
-2.5 | 0.001 | 0.00481 | -0.058 | 0.181
-2 | 0.063 | 0.00371 | -0.06 | 17.037
-1.5 | 0.126 | 0.0032 | -0.062 | 39.454
-1 | 0.189 | 0.00292 | -0.063 | 64.815
-0.5 | 0.252 | 0.00314 | -0.064 | 80.083
0 | 0.313 | 0.00319 | -0.066 | 98.036
0.5 | 0.375 | 0.00328 | -0.067 | 114.564
1 | 0.437 | 0.0037 | -0.068 | 117.952
1.5 | 0.498 | 0.004 | -0.07 | 124.513
2 | 0.559 | 0.0049 | -0.071 | 114.07
2.5 | 0.617 | 0.00575 | -0.072 | 107.287
3 | 0.677 | 0.00615 | -0.074 | 110.127
3.5 | 0.737 | 0.00707 | -0.075 | 104.184
4 | 0.796 | 0.00776 | -0.076 | 102.554
4.5 | 0.854 | 0.00867 | -0.078 | 98.486
5 | 0.912 | 0.00976 | -0.079 | 93.426
5.5 | 0.968 | 0.0102 | -0.08 | 94.878
6 | 1.022 | 0.01061 | -0.082 | 96.301
6.5 | 1.074 | 0.01097 | -0.083 | 97.96
7 | 1.124 | 0.01137 | -0.084 | 98.902
7.5 | 1.172 | 0.01182 | -0.086 | 99.19
8 | 1.218 | 0.0123 | -0.087 | 98.981
8.5 | 1.26 | 0.01319 | -0.088 | 95.565
9 | 1.3 | 0.01373 | -0.089 | 94.629
9.5 | 1.335 | 0.01435 | -0.091 | 93.042
10 | 1.368 | 0.01495 | -0.092 | 91.529
10.5 | 1.397 | 0.0156 | -0.093 | 89.515
11 | 1.421 | 0.01632 | -0.094 | 87.059
11.5 | 1.441 | 0.017 | -0.095 | 84.803
12 | 1.457 | 0.0177 | -0.096 | 82.312
12.5 | 1.469 | 0.01855 | -0.098 | 79.186
13 | 1.473 | 0.01937 | -0.099 | 76.029
13.5 | 1.47 | 0.02032 | -0.1 | 72.353
14 | 1.462 | 0.02137 | -0.101 | 68.428
14.5 | 1.45 | 0.02237 | -0.102 | 64.827
15 | 1.433 | 0.02365 | -0.103 | 60.606
15.5 | 1.411 | 0.02525 | -0.104 | 55.897
16 | 1.387 | 0.02638 | -0.105 | 52.579
16.5 | 1.358 | 0.02793 | -0.105 | 48.637
17 | 1.325 | 0.03048 | -0.106 | 43.461
17.5 | 1.287 | 0.03352 | -0.106 | 38.396
18 | 1.25 | 0.03602 | -0.107 | 34.701

## 92. Re 7M Mach 0.10 (2)
BIGFOIL.COM POLAR EXPORT
NACA67A317
NACA67A317 |  |  |  | Cl Max: | 1.5761 | at alpha= | 20 | deg
XFOIL ncrit=9 |  |  |  | L/D Max: | 152.318 | at alpha= | 1.5 | deg
Re: | 7000000 |  |  | Cd Min: | 0.04571 | at alpha= | 20 | deg
Mach: | 0.1 |  |  | Cl=0 at alpha= | -3.1728 | deg
|  |  |  | @ Cl=0.1, Cd= | 0.0049253
|  |  |  | @ Cl=0.4, Cd= | 0.0028612
|  |  |  | @ Cl=0.6, Cd= | 0.010098
alpha (deg) | Cl | Cd | Cm | Cl/Cd
-20 | -1.3031 | 0.02853 | -0.1342 | -45.6747
-19.5 | -1.2848 | 0.02642 | -0.1323 | -48.6298
-19 | -1.2674 | 0.02438 | -0.13 | -51.9852
-18.5 | -1.2435 | 0.02285 | -0.1278 | -54.4201
-18 | -1.2181 | 0.02142 | -0.1257 | -56.8674
-17.5 | -1.1906 | 0.02012 | -0.1235 | -59.175
-17 | -1.1612 | 0.019 | -0.1214 | -61.1158
-16.5 | -1.1306 | 0.01793 | -0.1192 | -63.0563
-16 | -1.0984 | 0.01702 | -0.1171 | -64.5358
-15.5 | -1.0638 | 0.01617 | -0.1151 | -65.7885
-15 | -1.0293 | 0.0153 | -0.1131 | -67.2745
-14.5 | -0.9974 | 0.01433 | -0.1105 | -69.6022
-14 | -0.959 | 0.01366 | -0.1088 | -70.205
-13.5 | -0.9223 | 0.01296 | -0.1066 | -71.1651
-13 | -0.8827 | 0.01237 | -0.1049 | -71.3581
-12.5 | -0.8419 | 0.01184 | -0.1033 | -71.1064
-12 | -0.7993 | 0.01135 | -0.1019 | -70.4229
-11.5 | -0.7562 | 0.01088 | -0.1005 | -69.5037
-11 | -0.7143 | 0.01036 | -0.0989 | -68.9479
-10.5 | -0.6709 | 0.00989 | -0.0974 | -67.8362
-10 | -0.6276 | 0.00945 | -0.0959 | -66.4127
-9.5 | -0.5824 | 0.00908 | -0.0947 | -64.141
-9 | -0.5369 | 0.00875 | -0.0935 | -61.36
-8.5 | -0.4923 | 0.00838 | -0.092 | -58.747
-8 | -0.4472 | 0.00805 | -0.0907 | -55.5528
-7.5 | -0.4018 | 0.00775 | -0.0893 | -51.8452
-7 | -0.3556 | 0.00746 | -0.088 | -47.6676
-6.5 | -0.3099 | 0.00715 | -0.0867 | -43.3427
-6 | -0.2634 | 0.0069 | -0.0854 | -38.1739
-5.5 | -0.2176 | 0.00665 | -0.0839 | -32.7218
-5 | -0.1724 | 0.00645 | -0.0822 | -26.7287
-4.5 | -0.1289 | 0.00629 | -0.0801 | -20.4928
-4 | -0.0798 | 0.00609 | -0.0792 | -13.1034
-3.5 | -0.0305 | 0.00587 | -0.0784 | -5.1959
-3 | 0.0161 | 0.00555 | -0.0771 | 2.9009
-2.5 | 0.0627 | 0.00523 | -0.0758 | 11.9885
-2 | 0.108 | 0.00486 | -0.0742 | 22.2222
-1.5 | 0.1544 | 0.0045 | -0.0728 | 34.3111
-1 | 0.2023 | 0.00407 | -0.0718 | 49.7052
-0.5 | 0.2403 | 0.00322 | -0.0689 | 74.6273
0 | 0.2901 | 0.00282 | -0.0682 | 102.8723
0.5 | 0.35 | 0.0028 | -0.0695 | 125
1 | 0.4072 | 0.00287 | -0.0702 | 141.8815
1.5 | 0.46 | 0.00302 | -0.07 | 152.3179
2 | 0.461 | 0.0039 | -0.0585 | 118.2051
2.5 | 0.4363 | 0.00492 | -0.0417 | 88.6789
3 | 0.4279 | 0.00613 | -0.0292 | 69.8042
4 | 0.4714 | 0.00771 | -0.0172 | 61.1414
4.5 | 0.5033 | 0.00837 | -0.0133 | 60.1314
5 | 0.5367 | 0.00902 | -0.0098 | 59.5011
5.5 | 0.5735 | 0.00964 | -0.007 | 59.4917
6 | 0.6105 | 0.01028 | -0.0043 | 59.3872
6.5 | 0.6473 | 0.01095 | -0.0016 | 59.1142
7 | 0.6888 | 0.01151 | 0.0002 | 59.8436
7.5 | 0.732 | 0.01201 | 0.0016 | 60.9492
8 | 0.7732 | 0.01258 | 0.0033 | 61.4626
8.5 | 0.8163 | 0.01312 | 0.0047 | 62.218
9 | 0.86 | 0.01364 | 0.0059 | 63.0499
9.5 | 0.9026 | 0.0142 | 0.0072 | 63.5634
10 | 0.9425 | 0.01487 | 0.009 | 63.3826
10.5 | 0.9845 | 0.01546 | 0.0103 | 63.6805
11 | 1.0247 | 0.01615 | 0.0119 | 63.4489
11.5 | 1.0612 | 0.017 | 0.0139 | 62.4235
12 | 1.0991 | 0.01782 | 0.0157 | 61.6779
12.5 | 1.1363 | 0.0187 | 0.0175 | 60.7647
13 | 1.1709 | 0.01972 | 0.0196 | 59.3763
13.5 | 1.2065 | 0.02071 | 0.0214 | 58.2569
14 | 1.2429 | 0.02169 | 0.0231 | 57.3029
15 | 1.306 | 0.02423 | 0.0273 | 53.9001
15.5 | 1.3374 | 0.02551 | 0.0293 | 52.4265
16 | 1.3688 | 0.02685 | 0.0311 | 50.9795
16.5 | 1.3967 | 0.02842 | 0.0332 | 49.145
17 | 1.4261 | 0.02992 | 0.035 | 47.6638
17.5 | 1.4486 | 0.03183 | 0.0374 | 45.5105
18 | 1.4724 | 0.03377 | 0.0395 | 43.6008
18.5 | 1.4926 | 0.03601 | 0.0417 | 41.4496
19 | 1.5098 | 0.03846 | 0.044 | 39.2564
19.5 | 1.532 | 0.04163 | 0.044 | 36.8004
20 | 1.5761 | 0.04571 | 0.0385 | 34.4804

## 93. Re 7M Mach 0.25 (1)
BIGFOIL.COM POLAR EXPORT
NACA67A317
NACA67A317 |  |  |  | Cl Max: | 1.405 | at alpha= | 11.5 | deg
JavaFoil+Calcfoil stall+Eppler ext transition |  |  |  | L/D Max: | 125.337 | at alpha= | 1.5 | deg
Re: | 7000000 |  |  | Cd Min: | 0.00317 | at alpha= | -0.5 | deg
Mach: | 0.25 |  |  | Cl=0 at alpha= | -2.5078 | deg
|  |  |  | @ Cl=0.1, Cd= | 0.0039861
|  |  |  | @ Cl=0.4, Cd= | 0.0034148
|  |  |  | @ Cl=0.6, Cd= | 0.0054054
alpha (deg) | Cl | Cd | Cm | Cl/Cd
-18 | -0.605 | 0.14514 | -0.008 | -4.171
-17.5 | -0.647 | 0.13366 | -0.009 | -4.843
-17 | -0.686 | 0.12509 | -0.01 | -5.485
-16.5 | -0.722 | 0.11475 | -0.011 | -6.288
-16 | -0.755 | 0.10375 | -0.013 | -7.278
-15.5 | -0.783 | 0.09588 | -0.014 | -8.163
-15 | -0.81 | 0.08423 | -0.016 | -9.619
-14.5 | -0.837 | 0.07112 | -0.018 | -11.774
-14 | -0.959 | 0.021 | -0.025 | -45.685
-13.5 | -0.97 | 0.01838 | -0.027 | -52.784
-13 | -0.975 | 0.01618 | -0.029 | -60.274
-12.5 | -0.97 | 0.0149 | -0.03 | -65.112
-12 | -0.957 | 0.01391 | -0.032 | -68.804
-11.5 | -0.935 | 0.01301 | -0.033 | -71.859
-11 | -0.907 | 0.01234 | -0.034 | -73.512
-10.5 | -0.874 | 0.01169 | -0.036 | -74.815
-10 | -0.837 | 0.01116 | -0.037 | -75.036
-9.5 | -0.797 | 0.01062 | -0.039 | -75.06
-9 | -0.753 | 0.01014 | -0.04 | -74.237
-8.5 | -0.705 | 0.00963 | -0.042 | -73.224
-8 | -0.655 | 0.00926 | -0.043 | -70.751
-7.5 | -0.603 | 0.00886 | -0.045 | -68.037
-7 | -0.548 | 0.00852 | -0.046 | -64.268
-6.5 | -0.491 | 0.00811 | -0.048 | -60.561
-6 | -0.433 | 0.00781 | -0.049 | -55.423
-5.5 | -0.373 | 0.00752 | -0.051 | -49.628
-5 | -0.313 | 0.00726 | -0.052 | -43.078
-4.5 | -0.251 | 0.00675 | -0.054 | -37.213
-4 | -0.189 | 0.00652 | -0.055 | -28.962
-3.5 | -0.126 | 0.00631 | -0.057 | -19.987
-3 | -0.063 | 0.0055 | -0.058 | -11.422
-2.5 | 0.001 | 0.00477 | -0.06 | 0.187
-2 | 0.065 | 0.00453 | -0.061 | 14.332
-1.5 | 0.13 | 0.00352 | -0.063 | 36.895
-1 | 0.194 | 0.00337 | -0.065 | 57.73
-0.5 | 0.259 | 0.00317 | -0.066 | 81.699
0 | 0.321 | 0.00324 | -0.068 | 99.053
0.5 | 0.385 | 0.00331 | -0.069 | 116.381
1 | 0.448 | 0.00375 | -0.07 | 119.425
1.5 | 0.511 | 0.00408 | -0.072 | 125.337
2 | 0.574 | 0.005 | -0.073 | 114.739
2.5 | 0.633 | 0.00592 | -0.074 | 107.028
3 | 0.695 | 0.00637 | -0.076 | 109.012
3.5 | 0.756 | 0.00735 | -0.077 | 102.773
4 | 0.816 | 0.00805 | -0.078 | 101.329
4.5 | 0.876 | 0.00905 | -0.08 | 96.764
5 | 0.935 | 0.0101 | -0.081 | 92.578
5.5 | 0.991 | 0.01059 | -0.082 | 93.62
6 | 1.046 | 0.01099 | -0.084 | 95.203
6.5 | 1.098 | 0.01143 | -0.085 | 96.132
7 | 1.148 | 0.01188 | -0.087 | 96.653
7.5 | 1.195 | 0.01236 | -0.088 | 96.647
8 | 1.238 | 0.01326 | -0.089 | 93.387
8.5 | 1.277 | 0.01387 | -0.09 | 92.088
9 | 1.312 | 0.01457 | -0.092 | 90.068
9.5 | 1.342 | 0.01516 | -0.093 | 88.564
10 | 1.367 | 0.0159 | -0.094 | 85.983
10.5 | 1.386 | 0.01673 | -0.095 | 82.824
11 | 1.398 | 0.01758 | -0.097 | 79.538
11.5 | 1.405 | 0.01849 | -0.098 | 75.958
12 | 1.404 | 0.01938 | -0.099 | 72.45
12.5 | 1.396 | 0.02036 | -0.1 | 68.604
13 | 1.376 | 0.02152 | -0.101 | 63.952
13.5 | 1.346 | 0.02272 | -0.102 | 59.225
14 | 1.306 | 0.02408 | -0.103 | 54.246
14.5 | 1.258 | 0.02581 | -0.104 | 48.738
15 | 1.202 | 0.02792 | -0.105 | 43.029
15.5 | 1.134 | 0.03148 | -0.105 | 36.035
16 | 1.049 | 0.03937 | -0.104 | 26.66
16.5 | 0.862 | 0.10813 | -0.076 | 7.97

## 94. Re 7M Mach 0.25 (2)
BIGFOIL.COM POLAR EXPORT
NACA67A317
NACA67A317 |  |  |  | Cl Max: | 1.5125 | at alpha= | 20 | deg
XFOIL ncrit=9 |  |  |  | L/D Max: | 157.02 | at alpha= | 1.5 | deg
Re: | 7000000 |  |  | Cd Min: | 0.05874 | at alpha= | 20 | deg
Mach: | 0.25 |  |  | Cl=0 at alpha= | -3.2971 | deg
|  |  |  | @ Cl=0.1, Cd= | 0.0051001
|  |  |  | @ Cl=0.4, Cd= | 0.0028769
|  |  |  | @ Cl=0.6, Cd= | 0.0108
alpha (deg) | Cl | Cd | Cm | Cl/Cd
-20 | -1.1841 | 0.04542 | -0.1558 | -26.07
-19.5 | -1.1858 | 0.04015 | -0.1561 | -29.5342
-19 | -1.2026 | 0.03443 | -0.1547 | -34.9288
-18.5 | -1.1926 | 0.0311 | -0.1526 | -38.3473
-18 | -1.1792 | 0.02827 | -0.1501 | -41.7121
-17.5 | -1.1683 | 0.02545 | -0.1467 | -45.9057
-17 | -1.1451 | 0.02352 | -0.1437 | -48.6862
-16.5 | -1.1223 | 0.02169 | -0.1403 | -51.7427
-16 | -1.0981 | 0.02003 | -0.1367 | -54.8228
-15.5 | -1.0662 | 0.01875 | -0.1337 | -56.864
-15 | -1.0344 | 0.01749 | -0.1305 | -59.1424
-14.5 | -0.9986 | 0.01647 | -0.1276 | -60.6315
-14 | -0.9627 | 0.0155 | -0.1247 | -62.1097
-13.5 | -0.9295 | 0.01439 | -0.1213 | -64.5935
-13 | -0.8916 | 0.01353 | -0.1184 | -65.898
-12.5 | -0.85 | 0.01283 | -0.116 | -66.251
-12 | -0.8072 | 0.01217 | -0.1137 | -66.327
-11.5 | -0.7631 | 0.01158 | -0.1117 | -65.8981
-11 | -0.7187 | 0.01103 | -0.1096 | -65.1587
-10.5 | -0.6726 | 0.01053 | -0.1078 | -63.8746
-10 | -0.6289 | 0.00998 | -0.1057 | -63.016
-9.5 | -0.583 | 0.00951 | -0.1038 | -61.3039
-9 | -0.5361 | 0.00911 | -0.1022 | -58.8474
-8.5 | -0.4886 | 0.00877 | -0.1006 | -55.7127
-8 | -0.4425 | 0.00837 | -0.0988 | -52.8674
-7.5 | -0.3951 | 0.00804 | -0.0973 | -49.1418
-7 | -0.3474 | 0.00768 | -0.0958 | -45.2344
-6.5 | -0.2998 | 0.00737 | -0.0943 | -40.6784
-6 | -0.2507 | 0.0071 | -0.093 | -35.3099
-5.5 | -0.203 | 0.00681 | -0.0915 | -29.8091
-5 | -0.1544 | 0.00658 | -0.0901 | -23.465
-4.5 | -0.1078 | 0.00633 | -0.0883 | -17.03
-4 | -0.0631 | 0.00614 | -0.0861 | -10.2769
-3.5 | -0.0183 | 0.00596 | -0.0838 | -3.0705
-3 | 0.0268 | 0.00564 | -0.0818 | 4.7518
-2.5 | 0.0732 | 0.00533 | -0.08 | 13.7336
-2 | 0.1175 | 0.00495 | -0.0778 | 23.7374
-1.5 | 0.1637 | 0.00457 | -0.0761 | 35.8206
-0.5 | 0.2477 | 0.00323 | -0.071 | 76.6873
0 | 0.2987 | 0.00285 | -0.0701 | 104.807
0.5 | 0.3604 | 0.00283 | -0.0715 | 127.3498
1 | 0.4195 | 0.0029 | -0.0722 | 144.6552
1.5 | 0.4742 | 0.00302 | -0.072 | 157.0199
2 | 0.4701 | 0.0038 | -0.0589 | 123.7105
3 | 0.4256 | 0.00635 | -0.0269 | 67.0236
3.5 | 0.4409 | 0.00729 | -0.0193 | 60.4801
4 | 0.4654 | 0.00811 | -0.0136 | 57.3859
5 | 0.5307 | 0.00954 | -0.0056 | 55.6289
5.5 | 0.5671 | 0.01023 | -0.0024 | 55.435
6 | 0.6058 | 0.0109 | 0.0003 | 55.578
6.5 | 0.643 | 0.01165 | 0.0032 | 55.1931
7 | 0.6857 | 0.01224 | 0.0052 | 56.0212
7.5 | 0.7303 | 0.01279 | 0.0068 | 57.0993
8 | 0.775 | 0.01336 | 0.0084 | 58.009
8.5 | 0.8176 | 0.01401 | 0.0103 | 58.3583
9 | 0.8629 | 0.01458 | 0.0118 | 59.1838
9.5 | 0.907 | 0.01522 | 0.0134 | 59.5926
10 | 0.9494 | 0.01595 | 0.0153 | 59.5235
10.5 | 0.9909 | 0.01671 | 0.0173 | 59.2998
11 | 1.031 | 0.01756 | 0.0194 | 58.713
11.5 | 1.0687 | 0.01854 | 0.0219 | 57.6429
12 | 1.1079 | 0.01948 | 0.0241 | 56.8737
12.5 | 1.1464 | 0.02051 | 0.0263 | 55.8947
13 | 1.1819 | 0.0217 | 0.0289 | 54.4654
13.5 | 1.2173 | 0.02296 | 0.0314 | 53.0183
14 | 1.2516 | 0.02433 | 0.0339 | 51.4427
14.5 | 1.2848 | 0.02579 | 0.0365 | 49.8178
15.5 | 1.3497 | 0.02895 | 0.0414 | 46.6218
16 | 1.3777 | 0.03087 | 0.0441 | 44.6291
17 | 1.4293 | 0.03526 | 0.0493 | 40.536
17.5 | 1.4468 | 0.03815 | 0.0522 | 37.924
18 | 1.464 | 0.04116 | 0.0548 | 35.5685
18.5 | 1.4705 | 0.04521 | 0.0575 | 32.526
19 | 1.4826 | 0.04902 | 0.0594 | 30.2448
19.5 | 1.4921 | 0.05298 | 0.0613 | 28.1635
20 | 1.5125 | 0.05874 | 0.0583 | 25.7491

## 95. Re 7M Mach 0.50 (1)
BIGFOIL.COM POLAR EXPORT
NACA67A317
NACA67A317 |  |  |  | Cl Max: | 1.281 | at alpha= | 20 | deg
JavaFoil+Calcfoil stall+Eppler ext transition |  |  |  | L/D Max: | 128.339 | at alpha= | 1.5 | deg
Re: | 7000000 |  |  | Cd Min: | 0.00312 | at alpha= | -1 | deg
Mach: | 0.5 |  |  | Cl=0 at alpha= | -2.507 | deg
|  |  |  | @ Cl=0.1, Cd= | 0.0046156
|  |  |  | @ Cl=0.4, Cd= | 0.0034873
|  |  |  | @ Cl=0.6, Cd= | 0.004953
alpha (deg) | Cl | Cd | Cm | Cl/Cd
-20 | -0.99 | 0.15226 | -0.007 | -6.504
-19.5 | -0.959 | 0.14842 | -0.008 | -6.459
-19 | -0.928 | 0.14458 | -0.008 | -6.417
-18.5 | -0.9 | 0.14088 | -0.009 | -6.388
-18 | -0.872 | 0.13598 | -0.01 | -6.415
-17.5 | -0.847 | 0.13409 | -0.011 | -6.32
-17 | -0.818 | 0.1264 | -0.012 | -6.47
-16.5 | -0.788 | 0.12517 | -0.012 | -6.294
-16 | -0.76 | 0.12067 | -0.013 | -6.297
-15.5 | -0.733 | 0.11186 | -0.014 | -6.548
-15 | -0.705 | 0.11209 | -0.015 | -6.293
-14.5 | -0.677 | 0.10631 | -0.015 | -6.367
-14 | -0.648 | 0.10087 | -0.016 | -6.424
-13.5 | -0.62 | 0.09274 | -0.016 | -6.689
-13 | -0.593 | 0.08568 | -0.017 | -6.918
-12.5 | -0.566 | 0.07943 | -0.019 | -7.121
-12 | -0.536 | 0.08706 | -0.018 | -6.155
-11.5 | -0.508 | 0.07972 | -0.019 | -6.372
-11 | -0.481 | 0.07127 | -0.021 | -6.744
-10.5 | -0.46 | 0.05856 | -0.026 | -7.862
-10 | -0.424 | 0.06929 | -0.021 | -6.113
-9.5 | -0.397 | 0.06074 | -0.024 | -6.532
-9 | -0.444 | 0.01326 | -0.045 | -33.471
-8.5 | -0.65 | 0.01226 | -0.046 | -53.047
-8 | -0.652 | 0.01126 | -0.048 | -57.932
-7.5 | -0.624 | 0.01021 | -0.05 | -61.179
-7 | -0.581 | 0.00963 | -0.051 | -60.37
-6.5 | -0.529 | 0.00937 | -0.053 | -56.503
-6 | -0.472 | 0.00885 | -0.055 | -53.278
-5.5 | -0.41 | 0.00838 | -0.056 | -48.901
-5 | -0.345 | 0.00798 | -0.058 | -43.196
-4.5 | -0.278 | 0.00765 | -0.06 | -36.325
-4 | -0.209 | 0.00735 | -0.061 | -28.499
-3.5 | -0.14 | 0.00708 | -0.063 | -19.775
-3 | -0.07 | 0.00684 | -0.065 | -10.201
-2.5 | 0.001 | 0.00571 | -0.066 | 0.173
-2 | 0.072 | 0.00488 | -0.068 | 14.782
-1.5 | 0.144 | 0.0042 | -0.07 | 34.318
-1 | 0.217 | 0.00312 | -0.072 | 69.472
-0.5 | 0.289 | 0.00324 | -0.074 | 89.267
0 | 0.358 | 0.00344 | -0.075 | 104.017
0.5 | 0.429 | 0.00352 | -0.077 | 121.688
1 | 0.499 | 0.00403 | -0.078 | 123.713
1.5 | 0.57 | 0.00444 | -0.08 | 128.339
2 | 0.639 | 0.00562 | -0.081 | 113.689
2.5 | 0.704 | 0.00675 | -0.083 | 104.384
3 | 0.772 | 0.00772 | -0.084 | 100.03
3.5 | 0.839 | 0.00863 | -0.086 | 97.199
4 | 0.905 | 0.00991 | -0.087 | 91.346
4.5 | 0.97 | 0.01132 | -0.089 | 85.62
5 | 1.033 | 0.01194 | -0.09 | 86.471
5.5 | 1.091 | 0.0125 | -0.092 | 87.23
6 | 1.143 | 0.01314 | -0.093 | 86.936
6.5 | 1.187 | 0.01378 | -0.095 | 86.11
7 | 1.22 | 0.01459 | -0.096 | 83.624
7.5 | 1.236 | 0.01602 | -0.098 | 77.125
8 | 1.221 | 0.01722 | -0.099 | 70.898
8.5 | 1.131 | 0.01848 | -0.101 | 61.202
9 | 0.782 | 0.02015 | -0.102 | 38.792
9.5 | 0.68 | 0.06383 | -0.061 | 10.656
10 | 0.702 | 0.06984 | -0.054 | 10.058
10.5 | 0.733 | 0.07059 | -0.059 | 10.378
11 | 0.911 | 0.0239 | -0.107 | 38.114
11.5 | 0.792 | 0.07609 | -0.066 | 10.411
12 | 0.815 | 0.0861 | -0.061 | 9.462
12.5 | 0.842 | 0.08322 | -0.061 | 10.113
13 | 0.868 | 0.09234 | -0.061 | 9.4
13.5 | 0.896 | 0.09927 | -0.063 | 9.028
14 | 0.93 | 0.10224 | -0.071 | 9.1
14.5 | 0.95 | 0.10468 | -0.065 | 9.08
15 | 0.978 | 0.11138 | -0.066 | 8.777
15.5 | 1.013 | 0.11424 | -0.075 | 8.868
16 | 1.05 | 0.11479 | -0.082 | 9.151
16.5 | 1.061 | 0.1252 | -0.072 | 8.477
17 | 1.093 | 0.12816 | -0.076 | 8.526
17.5 | 1.133 | 0.1263 | -0.085 | 8.972
18 | 1.169 | 0.12765 | -0.09 | 9.156
18.5 | 1.172 | 0.14274 | -0.078 | 8.211
19 | 1.205 | 0.14308 | -0.083 | 8.419
19.5 | 1.252 | 0.13681 | -0.093 | 9.148
20 | 1.281 | 0.14341 | -0.095 | 8.932

## 96. Re 7M Mach 0.50 (2)
BIGFOIL.COM POLAR EXPORT
NACA67A317
NACA67A317 |  |  |  | Cl Max: | 1.1707 | at alpha= | 12.5 | deg
XFOIL ncrit=9 |  |  |  | L/D Max: | 164.78 | at alpha= | 1.5 | deg
Re: | 7000000 |  |  | Cd Min: | 0.13623 | at alpha= | 17.5 | deg
Mach: | 0.5 |  |  | Cl=0 at alpha= | -4.1438 | deg
|  |  |  | @ Cl=0.1, Cd= | 0.0062302
|  |  |  | @ Cl=0.4, Cd= | 0.0030109
|  |  |  | @ Cl=0.6, Cd= | 0.014137
alpha (deg) | Cl | Cd | Cm | Cl/Cd
-15.5 | -0.3465 | 0.10377 | -0.1525 | -3.3391
-15 | -0.368 | 0.09253 | -0.1593 | -3.9771
-14.5 | -0.3964 | 0.08095 | -0.1663 | -4.8968
-14 | -0.4182 | 0.07034 | -0.1725 | -5.9454
-13.5 | -0.4465 | 0.05772 | -0.1803 | -7.7356
-13 | -0.4748 | 0.04672 | -0.1874 | -10.1627
-12.5 | -0.5117 | 0.03792 | -0.1894 | -13.4942
-12 | -0.5571 | 0.03061 | -0.1863 | -18.1999
-11.5 | -0.5999 | 0.02462 | -0.1793 | -24.3664
-11 | -0.6332 | 0.01959 | -0.1699 | -32.3226
-10.5 | -0.6393 | 0.01589 | -0.1607 | -40.2329
-10 | -0.6172 | 0.01364 | -0.1531 | -45.2493
-9.5 | -0.5782 | 0.01225 | -0.147 | -47.2
-9 | -0.53 | 0.01135 | -0.1423 | -46.696
-8.5 | -0.4777 | 0.01061 | -0.1384 | -45.0236
-8 | -0.4243 | 0.00998 | -0.1349 | -42.515
-7.5 | -0.3694 | 0.00944 | -0.1319 | -39.1314
-7 | -0.3155 | 0.00892 | -0.1289 | -35.37
-6.5 | -0.2599 | 0.00849 | -0.1265 | -30.6125
-6 | -0.205 | 0.00809 | -0.1241 | -25.3399
-5.5 | -0.1495 | 0.00773 | -0.122 | -19.3402
-5 | -0.0944 | 0.00739 | -0.12 | -12.774
-4.5 | -0.0394 | 0.00709 | -0.1181 | -5.5571
-4 | 0.0159 | 0.00682 | -0.1164 | 2.3314
-3.5 | 0.0684 | 0.00652 | -0.1142 | 10.4908
-3 | 0.1131 | 0.00611 | -0.1105 | 18.5106
-2.5 | 0.155 | 0.00573 | -0.1063 | 27.0506
-2 | 0.1802 | 0.00529 | -0.0985 | 34.0643
-1.5 | 0.2131 | 0.00488 | -0.0922 | 43.668
-1 | 0.2515 | 0.00438 | -0.0872 | 57.4201
-0.5 | 0.2791 | 0.00341 | -0.0802 | 81.8475
0 | 0.3329 | 0.00305 | -0.0782 | 109.1475
0.5 | 0.4015 | 0.00301 | -0.0792 | 133.3887
1 | 0.4663 | 0.00311 | -0.0794 | 149.9357
1.5 | 0.524 | 0.00318 | -0.0779 | 164.7799
2 | 0.5183 | 0.00367 | -0.0627 | 141.2262
2.5 | 0.4687 | 0.0053 | -0.0395 | 88.434
3 | 0.4363 | 0.00715 | -0.021 | 61.021
3.5 | 0.4337 | 0.00867 | -0.0089 | 50.0231
4 | 0.449 | 0.00995 | -0.0004 | 45.1256
4.5 | 0.4743 | 0.01107 | 0.0061 | 42.8455
5 | 0.5117 | 0.01195 | 0.0105 | 42.8201
5.5 | 0.5485 | 0.01293 | 0.015 | 42.4207
6 | 0.5879 | 0.0139 | 0.019 | 42.295
6.5 | 0.6323 | 0.01477 | 0.0223 | 42.8097
7 | 0.6801 | 0.01561 | 0.0251 | 43.5682
7.5 | 0.7308 | 0.0164 | 0.0276 | 44.561
8 | 0.7819 | 0.01721 | 0.0301 | 45.4329
8.5 | 0.8318 | 0.01813 | 0.0329 | 45.8798
9 | 0.8822 | 0.01908 | 0.0358 | 46.2369
9.5 | 0.9328 | 0.02009 | 0.0389 | 46.4311
10 | 0.9784 | 0.02137 | 0.0426 | 45.7838
10.5 | 1.0258 | 0.02266 | 0.0464 | 45.2692
11 | 1.0689 | 0.02426 | 0.0507 | 44.0602
11.5 | 1.112 | 0.02598 | 0.0552 | 42.8022
12 | 1.1483 | 0.02814 | 0.0604 | 40.8067
12.5 | 1.1707 | 0.03125 | 0.0667 | 37.4624
13 | 1.1639 | 0.03622 | 0.0738 | 32.1342
13.5 | 1.1395 | 0.04287 | 0.0798 | 26.5804
14 | 1.1038 | 0.05125 | 0.0832 | 21.5376
14.5 | 1.0676 | 0.06092 | 0.0834 | 17.5246
15 | 1.0273 | 0.07231 | 0.0802 | 14.2069
15.5 | 0.9944 | 0.0844 | 0.0745 | 11.782
16 | 0.9672 | 0.09696 | 0.067 | 9.9752
16.5 | 0.9398 | 0.11039 | 0.0582 | 8.5135
17 | 0.9186 | 0.12328 | 0.05 | 7.4513
17.5 | 0.8959 | 0.13623 | 0.0417 | 6.5764

## 97. Re 8M Mach 0.00 (1)
BIGFOIL.COM POLAR EXPORT
NACA67A317
NACA67A317 |  |  |  | Cl Max: | 1.485 | at alpha= | 13.5 | deg
JavaFoil+Calcfoil stall+Eppler ext transition |  |  |  | L/D Max: | 112.243 | at alpha= | 1 | deg
Re: | 8000000 |  |  | Cd Min: | 0.00312 | at alpha= | -1 | deg
Mach: | 0 |  |  | Cl=0 at alpha= | -2.5081 | deg
|  |  |  | @ Cl=0.1, Cd= | 0.0037902
|  |  |  | @ Cl=0.4, Cd= | 0.0037362
|  |  |  | @ Cl=0.6, Cd= | 0.0057283
alpha (deg) | Cl | Cd | Cm | Cl/Cd
-20 | -0.881 | 0.14188 | -0.006 | -6.207
-19.5 | -0.897 | 0.13181 | -0.007 | -6.806
-19 | -0.916 | 0.11817 | -0.009 | -7.75
-18.5 | -0.933 | 0.10607 | -0.01 | -8.8
-18 | -0.948 | 0.09647 | -0.011 | -9.825
-17.5 | -0.995 | 0.06317 | -0.014 | -15.756
-17 | -1.067 | 0.03069 | -0.016 | -34.787
-16.5 | -1.087 | 0.02443 | -0.018 | -44.502
-16 | -1.092 | 0.02196 | -0.019 | -49.716
-15.5 | -1.092 | 0.01999 | -0.021 | -54.631
-15 | -1.092 | 0.01792 | -0.022 | -60.903
-14.5 | -1.085 | 0.0165 | -0.024 | -65.766
-14 | -1.074 | 0.01528 | -0.025 | -70.334
-13.5 | -1.058 | 0.0144 | -0.026 | -73.514
-13 | -1.038 | 0.01365 | -0.028 | -76.041
-12.5 | -1.015 | 0.01291 | -0.029 | -78.603
-12 | -0.987 | 0.01225 | -0.031 | -80.565
-11.5 | -0.954 | 0.01166 | -0.032 | -81.767
-11 | -0.917 | 0.01113 | -0.033 | -82.414
-10.5 | -0.877 | 0.01065 | -0.035 | -82.412
-10 | -0.835 | 0.01018 | -0.036 | -82.054
-9.5 | -0.79 | 0.00979 | -0.038 | -80.714
-9 | -0.743 | 0.00939 | -0.039 | -79.096
-8.5 | -0.694 | 0.00898 | -0.041 | -77.218
-8 | -0.642 | 0.00861 | -0.042 | -74.651
-7.5 | -0.589 | 0.00829 | -0.044 | -71.109
-7 | -0.535 | 0.00799 | -0.045 | -66.93
-6.5 | -0.479 | 0.00766 | -0.047 | -62.477
-6 | -0.422 | 0.00737 | -0.048 | -57.175
-5.5 | -0.363 | 0.00711 | -0.049 | -51.094
-5 | -0.304 | 0.00691 | -0.051 | -43.964
-4.5 | -0.244 | 0.0067 | -0.052 | -36.411
-4 | -0.183 | 0.00653 | -0.054 | -28.101
-3.5 | -0.122 | 0.00636 | -0.055 | -19.244
-3 | -0.061 | 0.00578 | -0.057 | -10.547
-2.5 | 0.001 | 0.00489 | -0.058 | 0.177
-2 | 0.063 | 0.00382 | -0.06 | 16.464
-1.5 | 0.125 | 0.00377 | -0.061 | 33.286
-1 | 0.188 | 0.00312 | -0.063 | 60.387
-0.5 | 0.251 | 0.00335 | -0.064 | 74.819
0 | 0.312 | 0.00322 | -0.065 | 96.866
0.5 | 0.373 | 0.00363 | -0.067 | 102.808
1 | 0.434 | 0.00387 | -0.068 | 112.243
1.5 | 0.495 | 0.00469 | -0.069 | 105.469
2 | 0.556 | 0.00544 | -0.071 | 102.171
2.5 | 0.614 | 0.00582 | -0.072 | 105.485
3 | 0.674 | 0.00658 | -0.073 | 102.453
3.5 | 0.733 | 0.00715 | -0.075 | 102.63
4 | 0.792 | 0.00779 | -0.076 | 101.699
4.5 | 0.85 | 0.00856 | -0.077 | 99.32
5 | 0.908 | 0.00948 | -0.079 | 95.813
5.5 | 0.964 | 0.00992 | -0.08 | 97.107
6 | 1.018 | 0.01028 | -0.081 | 99.045
6.5 | 1.07 | 0.01063 | -0.083 | 100.679
7 | 1.121 | 0.01103 | -0.084 | 101.589
7.5 | 1.169 | 0.01146 | -0.085 | 101.973
8 | 1.214 | 0.01192 | -0.086 | 101.839
8.5 | 1.257 | 0.01273 | -0.088 | 98.796
9 | 1.297 | 0.01326 | -0.089 | 97.845
9.5 | 1.334 | 0.01386 | -0.09 | 96.244
10 | 1.367 | 0.01442 | -0.091 | 94.805
10.5 | 1.397 | 0.01506 | -0.093 | 92.758
11 | 1.423 | 0.01573 | -0.094 | 90.483
11.5 | 1.445 | 0.01638 | -0.095 | 88.223
12 | 1.464 | 0.01705 | -0.096 | 85.848
12.5 | 1.478 | 0.01781 | -0.097 | 82.97
13 | 1.484 | 0.01865 | -0.098 | 79.579
13.5 | 1.485 | 0.01949 | -0.099 | 76.175
14 | 1.481 | 0.02046 | -0.1 | 72.395
14.5 | 1.473 | 0.02141 | -0.101 | 68.791
15 | 1.46 | 0.02253 | -0.102 | 64.814
15.5 | 1.443 | 0.02397 | -0.103 | 60.213
16 | 1.423 | 0.02547 | -0.104 | 55.859
16.5 | 1.401 | 0.02636 | -0.105 | 53.128
17 | 1.373 | 0.02827 | -0.106 | 48.585
17.5 | 1.342 | 0.03074 | -0.106 | 43.651
18 | 1.31 | 0.03269 | -0.107 | 40.088
18.5 | 1.274 | 0.0362 | -0.107 | 35.2

## 98. Re 8M Mach 0.00 (2)
BIGFOIL.COM POLAR EXPORT
NACA67A317
NACA67A317 |  |  |  | Cl Max: | 1.576 | at alpha= | 20 | deg
XFOIL ncrit=9 |  |  |  | L/D Max: | 142.801 | at alpha= | 1 | deg
Re: | 8000000 |  |  | Cd Min: | 0.04181 | at alpha= | 20 | deg
Mach: | 0 |  |  | Cl=0 at alpha= | -3.1433 | deg
|  |  |  | @ Cl=0.1, Cd= | 0.0048753
|  |  |  | @ Cl=0.4, Cd= | 0.002815
|  |  |  | @ Cl=0.6, Cd= | 0.0097734
alpha (deg) | Cl | Cd | Cm | Cl/Cd
-20 | -1.325 | 0.02592 | -0.1284 | -51.1188
-19.5 | -1.3048 | 0.02413 | -0.1264 | -54.0738
-19 | -1.2852 | 0.02243 | -0.1241 | -57.2983
-18.5 | -1.259 | 0.02111 | -0.1222 | -59.64
-18 | -1.2319 | 0.01986 | -0.1202 | -62.0292
-17.5 | -1.2039 | 0.01872 | -0.1181 | -64.3109
-17 | -1.1725 | 0.01776 | -0.1162 | -66.0191
-16.5 | -1.1418 | 0.01681 | -0.1141 | -67.9239
-16 | -1.1074 | 0.01602 | -0.1124 | -69.1261
-15.5 | -1.0722 | 0.01524 | -0.1107 | -70.3543
-15 | -1.0368 | 0.0145 | -0.1088 | -71.5034
-14.5 | -1.0025 | 0.01368 | -0.1067 | -73.2822
-14 | -0.965 | 0.01307 | -0.1049 | -73.8332
-13.5 | -0.9276 | 0.01241 | -0.103 | -74.7462
-13 | -0.8886 | 0.01183 | -0.1014 | -75.1141
-12.5 | -0.8469 | 0.01133 | -0.1 | -74.7485
-12 | -0.8045 | 0.01087 | -0.0987 | -74.011
-11.5 | -0.7622 | 0.01042 | -0.0974 | -73.1478
-11 | -0.7186 | 0.00999 | -0.0961 | -71.9319
-10.5 | -0.6763 | 0.00955 | -0.0946 | -70.8168
-10 | -0.6329 | 0.00913 | -0.0932 | -69.3209
-9.5 | -0.5886 | 0.00877 | -0.0919 | -67.1152
-9 | -0.5436 | 0.00846 | -0.0907 | -64.2553
-8.5 | -0.4985 | 0.00814 | -0.0895 | -61.2408
-8 | -0.4539 | 0.0078 | -0.0881 | -58.1923
-7.5 | -0.4078 | 0.0075 | -0.087 | -54.3733
-7 | -0.3622 | 0.0072 | -0.0857 | -50.3056
-6.5 | -0.3171 | 0.00691 | -0.0842 | -45.89
-6 | -0.2708 | 0.00668 | -0.0829 | -40.5389
-5.5 | -0.2266 | 0.00643 | -0.0812 | -35.2411
-5 | -0.1825 | 0.00629 | -0.0793 | -29.0143
-4.5 | -0.1348 | 0.0061 | -0.0782 | -22.0984
-4 | -0.0846 | 0.00592 | -0.0777 | -14.2905
-3.5 | -0.0341 | 0.00573 | -0.0772 | -5.9511
-3 | 0.0137 | 0.00545 | -0.0761 | 2.5138
-2.5 | 0.0608 | 0.00515 | -0.075 | 11.8058
-2 | 0.1079 | 0.00482 | -0.0738 | 22.3859
-1.5 | 0.1562 | 0.00443 | -0.0729 | 35.2596
-1 | 0.205 | 0.00407 | -0.0721 | 50.3686
-0.5 | 0.2463 | 0.00348 | -0.0699 | 70.7759
0 | 0.2909 | 0.00273 | -0.0683 | 106.5568
0.5 | 0.3483 | 0.00272 | -0.0692 | 128.0515
1 | 0.4027 | 0.00282 | -0.0694 | 142.8014
1.5 | 0.4452 | 0.00322 | -0.067 | 138.2609
2 | 0.4308 | 0.00408 | -0.0522 | 105.5882
2.5 | 0.4178 | 0.00512 | -0.0382 | 81.6016
3 | 0.419 | 0.0062 | -0.0278 | 67.5806
4 | 0.4696 | 0.00767 | -0.0173 | 61.2256
4.5 | 0.504 | 0.00825 | -0.0139 | 61.0909
5 | 0.5394 | 0.00883 | -0.0109 | 61.0872
5.5 | 0.5766 | 0.00942 | -0.0082 | 61.2102
6 | 0.615 | 0.01 | -0.0057 | 61.5
6.5 | 0.6519 | 0.01064 | -0.0031 | 61.2688
7 | 0.6935 | 0.01116 | -0.0014 | 62.1416
7.5 | 0.737 | 0.01163 | -0.0001 | 63.3706
8 | 0.7806 | 0.01211 | 0.0011 | 64.4591
8.5 | 0.8214 | 0.01268 | 0.0028 | 64.7792
9 | 0.8648 | 0.01317 | 0.004 | 65.6644
9.5 | 0.9076 | 0.01371 | 0.0052 | 66.1999
10 | 0.9493 | 0.01429 | 0.0066 | 66.4311
10.5 | 0.9893 | 0.01494 | 0.0081 | 66.2182
11 | 1.0291 | 0.01562 | 0.0097 | 65.8835
11.5 | 1.0677 | 0.01636 | 0.0113 | 65.2628
12 | 1.1038 | 0.01719 | 0.0133 | 64.2118
12.5 | 1.1402 | 0.01806 | 0.0151 | 63.134
13 | 1.1778 | 0.01889 | 0.0167 | 62.3504
13.5 | 1.2111 | 0.01993 | 0.0188 | 60.7677
14 | 1.2471 | 0.02086 | 0.0204 | 59.7843
14.5 | 1.2816 | 0.0219 | 0.0221 | 58.5205
15 | 1.3122 | 0.02317 | 0.0242 | 56.6336
15.5 | 1.3465 | 0.02426 | 0.0257 | 55.5029
16 | 1.3759 | 0.02558 | 0.0277 | 53.7881
16.5 | 1.4066 | 0.02693 | 0.0294 | 52.2317
17 | 1.4344 | 0.02843 | 0.0314 | 50.4537
17.5 | 1.4601 | 0.03009 | 0.0334 | 48.5244
18 | 1.483 | 0.03192 | 0.0356 | 46.4599
18.5 | 1.5036 | 0.034 | 0.0377 | 44.2235
19 | 1.5247 | 0.03613 | 0.0397 | 42.2004
19.5 | 1.538 | 0.03869 | 0.0423 | 39.7519
20 | 1.576 | 0.04181 | 0.039 | 37.6943

## 99. Re 8M Mach 0.10 (1)
BIGFOIL.COM POLAR EXPORT
NACA67A317
NACA67A317 |  |  |  | Cl Max: | 1.474 | at alpha= | 13 | deg
JavaFoil+Calcfoil stall+Eppler ext transition |  |  |  | L/D Max: | 112.802 | at alpha= | 1 | deg
Re: | 8000000 |  |  | Cd Min: | 0.0031 | at alpha= | -1 | deg
Mach: | 0.1 |  |  | Cl=0 at alpha= | -2.5081 | deg
|  |  |  | @ Cl=0.1, Cd= | 0.0040754
|  |  |  | @ Cl=0.4, Cd= | 0.0037402
|  |  |  | @ Cl=0.6, Cd= | 0.0057457
alpha (deg) | Cl | Cd | Cm | Cl/Cd
-20 | -0.834 | 0.14553 | -0.006 | -5.73
-19.5 | -0.85 | 0.14118 | -0.007 | -6.017
-19 | -0.87 | 0.12751 | -0.008 | -6.825
-18.5 | -0.886 | 0.11972 | -0.009 | -7.401
-18 | -0.905 | 0.10698 | -0.01 | -8.462
-17.5 | -0.92 | 0.09768 | -0.012 | -9.42
-17 | -0.973 | 0.06111 | -0.015 | -15.928
-16.5 | -1.052 | 0.02793 | -0.018 | -37.649
-16 | -1.066 | 0.02343 | -0.019 | -45.514
-15.5 | -1.071 | 0.0209 | -0.021 | -51.247
-15 | -1.071 | 0.01931 | -0.022 | -55.462
-14.5 | -1.071 | 0.01705 | -0.024 | -62.79
-14 | -1.063 | 0.01563 | -0.025 | -68.04
-13.5 | -1.05 | 0.01466 | -0.027 | -71.625
-13 | -1.033 | 0.01379 | -0.028 | -74.876
-12.5 | -1.01 | 0.01308 | -0.029 | -77.242
-12 | -0.984 | 0.01245 | -0.031 | -79.055
-11.5 | -0.952 | 0.01183 | -0.032 | -80.536
-11 | -0.917 | 0.01126 | -0.034 | -81.438
-10.5 | -0.878 | 0.01074 | -0.035 | -81.713
-10 | -0.836 | 0.01029 | -0.037 | -81.279
-9.5 | -0.792 | 0.00984 | -0.038 | -80.499
-9 | -0.745 | 0.00948 | -0.039 | -78.567
-8.5 | -0.696 | 0.00907 | -0.041 | -76.707
-8 | -0.645 | 0.00869 | -0.042 | -74.205
-7.5 | -0.591 | 0.00836 | -0.044 | -70.714
-7 | -0.537 | 0.00804 | -0.045 | -66.791
-6.5 | -0.481 | 0.00771 | -0.047 | -62.381
-6 | -0.423 | 0.00743 | -0.048 | -56.942
-5.5 | -0.365 | 0.00716 | -0.05 | -50.971
-5 | -0.305 | 0.00695 | -0.051 | -43.965
-4.5 | -0.245 | 0.00675 | -0.053 | -36.299
-4 | -0.184 | 0.00655 | -0.054 | -28.132
-3.5 | -0.123 | 0.00639 | -0.056 | -19.235
-3 | -0.061 | 0.0055 | -0.057 | -11.124
-2.5 | 0.001 | 0.0049 | -0.058 | 0.177
-2 | 0.063 | 0.00451 | -0.06 | 14.016
-1.5 | 0.126 | 0.00377 | -0.061 | 33.448
-1 | 0.189 | 0.0031 | -0.063 | 61.05
-0.5 | 0.252 | 0.00334 | -0.064 | 75.329
0 | 0.313 | 0.00324 | -0.066 | 96.77
0.5 | 0.375 | 0.00365 | -0.067 | 102.741
1 | 0.436 | 0.00387 | -0.068 | 112.802
1.5 | 0.497 | 0.00472 | -0.07 | 105.322
2 | 0.559 | 0.00547 | -0.071 | 102.049
2.5 | 0.617 | 0.00586 | -0.072 | 105.236
3 | 0.677 | 0.00662 | -0.074 | 102.211
3.5 | 0.737 | 0.00718 | -0.075 | 102.569
4 | 0.796 | 0.00785 | -0.076 | 101.357
4.5 | 0.854 | 0.00862 | -0.078 | 99.133
5 | 0.912 | 0.00954 | -0.079 | 95.579
5.5 | 0.968 | 0.01 | -0.08 | 96.841
6 | 1.022 | 0.01034 | -0.082 | 98.875
6.5 | 1.075 | 0.01071 | -0.083 | 100.284
7 | 1.125 | 0.01111 | -0.084 | 101.295
7.5 | 1.173 | 0.01156 | -0.086 | 101.425
8 | 1.218 | 0.01203 | -0.087 | 101.239
8.5 | 1.261 | 0.01288 | -0.088 | 97.878
9 | 1.3 | 0.01342 | -0.089 | 96.916
9.5 | 1.336 | 0.01402 | -0.091 | 95.304
10 | 1.368 | 0.01458 | -0.092 | 93.851
10.5 | 1.397 | 0.01527 | -0.093 | 91.467
11 | 1.421 | 0.01595 | -0.094 | 89.095
11.5 | 1.442 | 0.01658 | -0.095 | 86.959
12 | 1.458 | 0.01734 | -0.096 | 84.065
12.5 | 1.47 | 0.01807 | -0.098 | 81.318
13 | 1.474 | 0.01896 | -0.099 | 77.732
13.5 | 1.471 | 0.0198 | -0.1 | 74.261
14 | 1.463 | 0.02086 | -0.101 | 70.131
14.5 | 1.451 | 0.02181 | -0.102 | 66.523
15 | 1.434 | 0.02303 | -0.103 | 62.277
15.5 | 1.413 | 0.0245 | -0.104 | 57.668
16 | 1.388 | 0.02564 | -0.105 | 54.124
16.5 | 1.358 | 0.02769 | -0.105 | 49.059
17 | 1.326 | 0.02956 | -0.106 | 44.861
17.5 | 1.289 | 0.03238 | -0.107 | 39.812
18 | 1.252 | 0.03469 | -0.107 | 36.09

## 100. Re 8M Mach 0.10 (2)
BIGFOIL.COM POLAR EXPORT
NACA67A317
NACA67A317 |  |  |  | Cl Max: | 1.5714 | at alpha= | 20 | deg
XFOIL ncrit=9 |  |  |  | L/D Max: | 143.652 | at alpha= | 1 | deg
Re: | 8000000 |  |  | Cd Min: | 0.04353 | at alpha= | 20 | deg
Mach: | 0.1 |  |  | Cl=0 at alpha= | -3.16 | deg
|  |  |  | @ Cl=0.1, Cd= | 0.0048987
|  |  |  | @ Cl=0.4, Cd= | 0.0028116
|  |  |  | @ Cl=0.6, Cd= | 0.0098905
alpha (deg) | Cl | Cd | Cm | Cl/Cd
-20 | -1.3182 | 0.02747 | -0.1333 | -47.9869
-19.5 | -1.3 | 0.02542 | -0.1312 | -51.1408
-19 | -1.2819 | 0.0235 | -0.1287 | -54.5489
-18.5 | -1.2582 | 0.02199 | -0.1265 | -57.2169
-18 | -1.2332 | 0.02055 | -0.1242 | -60.0097
-17.5 | -1.2043 | 0.01936 | -0.1221 | -62.2056
-17 | -1.1745 | 0.01828 | -0.1199 | -64.2505
-16.5 | -1.1443 | 0.01726 | -0.1176 | -66.2978
-16 | -1.1096 | 0.01641 | -0.1157 | -67.6173
-15.5 | -1.0753 | 0.01557 | -0.1137 | -69.0623
-15 | -1.0389 | 0.0148 | -0.1118 | -70.1959
-14.5 | -1.0043 | 0.01399 | -0.1096 | -71.787
-14 | -0.9657 | 0.01336 | -0.1078 | -72.2829
-13.5 | -0.9298 | 0.01263 | -0.1055 | -73.6184
-13 | -0.8901 | 0.01202 | -0.1038 | -74.0516
-12.5 | -0.8491 | 0.01148 | -0.1022 | -73.9634
-12 | -0.8061 | 0.011 | -0.1008 | -73.2818
-11.5 | -0.7634 | 0.01053 | -0.0994 | -72.4976
-11 | -0.7195 | 0.01011 | -0.098 | -71.1672
-10.5 | -0.6763 | 0.00966 | -0.0965 | -70.0104
-10 | -0.6333 | 0.00921 | -0.0949 | -68.7622
-9.5 | -0.5886 | 0.00884 | -0.0936 | -66.5837
-9 | -0.5436 | 0.00852 | -0.0923 | -63.8028
-8.5 | -0.4977 | 0.00821 | -0.0911 | -60.6212
-8 | -0.453 | 0.00785 | -0.0896 | -57.707
-7.5 | -0.4063 | 0.00756 | -0.0885 | -53.7434
-7 | -0.3608 | 0.00724 | -0.0871 | -49.8343
-6.5 | -0.3149 | 0.00694 | -0.0857 | -45.3746
-6 | -0.2681 | 0.00671 | -0.0844 | -39.9553
-5.5 | -0.2232 | 0.00645 | -0.0827 | -34.6047
-5 | -0.1785 | 0.00629 | -0.0809 | -28.3784
-4.5 | -0.1331 | 0.00612 | -0.0792 | -21.7484
-4 | -0.0829 | 0.00594 | -0.0786 | -13.9562
-3.5 | -0.0325 | 0.00574 | -0.078 | -5.662
-3 | 0.0153 | 0.00547 | -0.0769 | 2.7971
-2.5 | 0.0625 | 0.00517 | -0.0757 | 12.089
-2 | 0.1095 | 0.00483 | -0.0745 | 22.6708
-1.5 | 0.1578 | 0.00445 | -0.0735 | 35.4607
-1 | 0.2066 | 0.00408 | -0.0726 | 50.6373
-0.5 | 0.2478 | 0.00348 | -0.0703 | 71.2069
0 | 0.2925 | 0.00273 | -0.0687 | 107.1429
0.5 | 0.3503 | 0.00273 | -0.0695 | 128.315
1 | 0.4051 | 0.00282 | -0.0698 | 143.6525
1.5 | 0.4479 | 0.00322 | -0.0674 | 139.0994
2 | 0.4323 | 0.00407 | -0.0523 | 106.2162
2.5 | 0.418 | 0.00513 | -0.038 | 81.4815
3.5 | 0.4417 | 0.00701 | -0.0216 | 63.01
4 | 0.4684 | 0.00774 | -0.0166 | 60.5168
4.5 | 0.503 | 0.00833 | -0.0133 | 60.3842
5 | 0.5381 | 0.00893 | -0.01 | 60.2576
5.5 | 0.5759 | 0.00951 | -0.0074 | 60.5573
6 | 0.6139 | 0.01011 | -0.0049 | 60.7221
6.5 | 0.651 | 0.01076 | -0.0022 | 60.5019
7 | 0.6933 | 0.01127 | -0.0006 | 61.5173
7.5 | 0.7372 | 0.01175 | 0.0008 | 62.7404
8 | 0.7796 | 0.01227 | 0.0023 | 63.5371
8.5 | 0.8216 | 0.01283 | 0.0039 | 64.0374
9 | 0.8659 | 0.01332 | 0.005 | 65.0075
9.5 | 0.9088 | 0.01388 | 0.0063 | 65.4755
10 | 0.9494 | 0.01451 | 0.0079 | 65.4307
10.5 | 0.9907 | 0.01515 | 0.0094 | 65.3927
11 | 1.0309 | 0.01584 | 0.011 | 65.0821
11.5 | 1.0678 | 0.01668 | 0.013 | 64.0168
12 | 1.1056 | 0.01747 | 0.0148 | 63.2856
12.5 | 1.1425 | 0.01835 | 0.0167 | 62.2616
13 | 1.1792 | 0.01926 | 0.0185 | 61.2253
13.5 | 1.2131 | 0.02032 | 0.0206 | 59.6998
14 | 1.2498 | 0.02126 | 0.0222 | 58.7865
14.5 | 1.2822 | 0.02245 | 0.0243 | 57.1136
15 | 1.3156 | 0.02364 | 0.0262 | 55.6514
16 | 1.3789 | 0.02619 | 0.03 | 52.6499
16.5 | 1.4092 | 0.02762 | 0.0319 | 51.021
17 | 1.4367 | 0.02922 | 0.0339 | 49.1684
17.5 | 1.4599 | 0.03111 | 0.0363 | 46.927
18 | 1.4848 | 0.03293 | 0.0383 | 45.0896
18.5 | 1.5028 | 0.0353 | 0.0408 | 42.5722
19 | 1.5206 | 0.03777 | 0.043 | 40.2595
19.5 | 1.5366 | 0.04032 | 0.0453 | 38.1101
20 | 1.5714 | 0.04353 | 0.0427 | 36.0992

## 101. Re 8M Mach 0.25 (1)
BIGFOIL.COM POLAR EXPORT
NACA67A317
NACA67A317 |  |  |  | Cl Max: | 1.405 | at alpha= | 11.5 | deg
JavaFoil+Calcfoil stall+Eppler ext transition |  |  |  | L/D Max: | 113.505 | at alpha= | 1 | deg
Re: | 8000000 |  |  | Cd Min: | 0.00327 | at alpha= | 0 | deg
Mach: | 0.25 |  |  | Cl=0 at alpha= | -2.5078 | deg
|  |  |  | @ Cl=0.1, Cd= | 0.0043617
|  |  |  | @ Cl=0.4, Cd= | 0.0037367
|  |  |  | @ Cl=0.6, Cd= | 0.00579
alpha (deg) | Cl | Cd | Cm | Cl/Cd
-18 | -0.605 | 0.14302 | -0.008 | -4.233
-17.5 | -0.648 | 0.13262 | -0.009 | -4.883
-17 | -0.687 | 0.12417 | -0.01 | -5.529
-16.5 | -0.723 | 0.11296 | -0.012 | -6.401
-16 | -0.757 | 0.10144 | -0.013 | -7.462
-15.5 | -0.785 | 0.09311 | -0.015 | -8.432
-15 | -0.816 | 0.07912 | -0.017 | -10.318
-14.5 | -0.852 | 0.0612 | -0.02 | -13.926
-14 | -0.961 | 0.02032 | -0.025 | -47.28
-13.5 | -0.973 | 0.01754 | -0.027 | -55.476
-13 | -0.977 | 0.01565 | -0.029 | -62.408
-12.5 | -0.971 | 0.01446 | -0.03 | -67.14
-12 | -0.958 | 0.01357 | -0.032 | -70.606
-11.5 | -0.936 | 0.01275 | -0.033 | -73.368
-11 | -0.907 | 0.01204 | -0.034 | -75.367
-10.5 | -0.875 | 0.01143 | -0.036 | -76.555
-10 | -0.838 | 0.01087 | -0.037 | -77.058
-9.5 | -0.797 | 0.01036 | -0.039 | -76.909
-9 | -0.753 | 0.0099 | -0.04 | -76.064
-8.5 | -0.706 | 0.00939 | -0.042 | -75.167
-8 | -0.655 | 0.00904 | -0.043 | -72.508
-7.5 | -0.603 | 0.00864 | -0.045 | -69.738
-7 | -0.548 | 0.00832 | -0.046 | -65.868
-6.5 | -0.491 | 0.00791 | -0.048 | -62.094
-6 | -0.433 | 0.00763 | -0.049 | -56.765
-5.5 | -0.374 | 0.00737 | -0.051 | -50.687
-5 | -0.313 | 0.00709 | -0.052 | -44.118
-4.5 | -0.251 | 0.0069 | -0.054 | -36.418
-4 | -0.189 | 0.00639 | -0.055 | -29.573
-3.5 | -0.126 | 0.00621 | -0.057 | -20.316
-3 | -0.063 | 0.00594 | -0.058 | -10.562
-2.5 | 0.001 | 0.00482 | -0.06 | 0.185
-2 | 0.065 | 0.0044 | -0.061 | 14.744
-1.5 | 0.129 | 0.00433 | -0.063 | 29.885
-1 | 0.194 | 0.00353 | -0.065 | 54.977
-0.5 | 0.259 | 0.0034 | -0.066 | 76.169
0 | 0.321 | 0.00327 | -0.068 | 98.308
0.5 | 0.385 | 0.00367 | -0.069 | 104.801
1 | 0.448 | 0.00395 | -0.07 | 113.505
1.5 | 0.511 | 0.00484 | -0.072 | 105.592
2 | 0.573 | 0.00561 | -0.073 | 102.213
2.5 | 0.633 | 0.00601 | -0.074 | 105.351
3 | 0.695 | 0.00687 | -0.076 | 101.165
3.5 | 0.756 | 0.00746 | -0.077 | 101.301
4 | 0.816 | 0.00825 | -0.078 | 98.923
4.5 | 0.876 | 0.00937 | -0.08 | 93.463
5 | 0.935 | 0.00991 | -0.081 | 94.328
5.5 | 0.992 | 0.01036 | -0.083 | 95.75
6 | 1.046 | 0.01073 | -0.084 | 97.489
6.5 | 1.099 | 0.01118 | -0.085 | 98.276
7 | 1.149 | 0.01162 | -0.087 | 98.854
7.5 | 1.195 | 0.01209 | -0.088 | 98.844
8 | 1.238 | 0.01295 | -0.089 | 95.627
8.5 | 1.278 | 0.01355 | -0.09 | 94.308
9 | 1.313 | 0.01423 | -0.092 | 92.247
9.5 | 1.343 | 0.01482 | -0.093 | 90.566
10 | 1.367 | 0.01547 | -0.094 | 88.367
10.5 | 1.386 | 0.01636 | -0.095 | 84.739
11 | 1.399 | 0.01716 | -0.097 | 81.545
11.5 | 1.405 | 0.01806 | -0.098 | 77.816
12 | 1.405 | 0.01885 | -0.099 | 74.553
12.5 | 1.397 | 0.01989 | -0.1 | 70.261
13 | 1.377 | 0.021 | -0.101 | 65.572
13.5 | 1.346 | 0.02214 | -0.102 | 60.797
14 | 1.307 | 0.02353 | -0.103 | 55.546
14.5 | 1.259 | 0.0252 | -0.104 | 49.959
15 | 1.203 | 0.02713 | -0.105 | 44.332
15.5 | 1.137 | 0.03025 | -0.105 | 37.575
16 | 1.06 | 0.03561 | -0.105 | 29.771
16.5 | 0.868 | 0.10215 | -0.079 | 8.501

## 102. Re 8M Mach 0.25 (2)
BIGFOIL.COM POLAR EXPORT
NACA67A317
NACA67A317 |  |  |  | Cl Max: | 1.5213 | at alpha= | 20 | deg
XFOIL ncrit=9 |  |  |  | L/D Max: | 147.633 | at alpha= | 1 | deg
Re: | 8000000 |  |  | Cd Min: | 0.05545 | at alpha= | 20 | deg
Mach: | 0.25 |  |  | Cl=0 at alpha= | -3.2696 | deg
|  |  |  | @ Cl=0.1, Cd= | 0.0050483
|  |  |  | @ Cl=0.4, Cd= | 0.0028048
|  |  |  | @ Cl=0.6, Cd= | 0.010595
alpha (deg) | Cl | Cd | Cm | Cl/Cd
-20 | -1.2092 | 0.04307 | -0.1565 | -28.0752
-19.5 | -1.221 | 0.03733 | -0.1561 | -32.7083
-19 | -1.2263 | 0.03274 | -0.1541 | -37.4557
-18.5 | -1.2206 | 0.02927 | -0.1515 | -41.7014
-18 | -1.206 | 0.02661 | -0.1487 | -45.3213
-17.5 | -1.1913 | 0.02413 | -0.1452 | -49.3701
-17 | -1.1671 | 0.02235 | -0.142 | -52.2192
-16.5 | -1.1423 | 0.02067 | -0.1385 | -55.2637
-16 | -1.114 | 0.01917 | -0.1352 | -58.1116
-15.5 | -1.0806 | 0.01797 | -0.1323 | -60.1336
-15 | -1.0485 | 0.01678 | -0.129 | -62.4851
-14.5 | -1.0117 | 0.01582 | -0.1261 | -63.9507
-14 | -0.9744 | 0.01493 | -0.1233 | -65.2646
-13.5 | -0.9364 | 0.0141 | -0.1204 | -66.4113
-13 | -0.8982 | 0.01319 | -0.1175 | -68.097
-12.5 | -0.8579 | 0.01243 | -0.1149 | -69.0185
-12 | -0.8145 | 0.01179 | -0.1127 | -69.084
-11.5 | -0.7708 | 0.01121 | -0.1106 | -68.76
-11 | -0.7256 | 0.01069 | -0.1086 | -67.8765
-10.5 | -0.6798 | 0.01022 | -0.1067 | -66.5166
-10 | -0.6345 | 0.00975 | -0.1048 | -65.0769
-9.5 | -0.589 | 0.00928 | -0.1028 | -63.4698
-9 | -0.5429 | 0.00888 | -0.101 | -61.1374
-8.5 | -0.4948 | 0.00854 | -0.0996 | -57.9391
-8 | -0.4476 | 0.00816 | -0.098 | -54.8529
-7.5 | -0.3998 | 0.0078 | -0.0965 | -51.2564
-7 | -0.3521 | 0.00747 | -0.0949 | -47.1352
-6.5 | -0.304 | 0.00717 | -0.0935 | -42.3989
-6 | -0.2559 | 0.00688 | -0.092 | -37.1948
-5.5 | -0.2078 | 0.00662 | -0.0906 | -31.3897
-5 | -0.1595 | 0.00639 | -0.0891 | -24.9609
-4.5 | -0.1132 | 0.00615 | -0.0872 | -18.4065
-4 | -0.0689 | 0.006 | -0.0848 | -11.4833
-3.5 | -0.0218 | 0.00582 | -0.0831 | -3.7457
-3 | 0.0255 | 0.00555 | -0.0815 | 4.5946
-2.5 | 0.0726 | 0.00526 | -0.0799 | 13.8023
-2 | 0.1192 | 0.0049 | -0.0781 | 24.3265
-1.5 | 0.1674 | 0.00452 | -0.0768 | 37.0354
-1 | 0.2159 | 0.00412 | -0.0755 | 52.4029
-0.5 | 0.2558 | 0.00349 | -0.0725 | 73.2951
0 | 0.3012 | 0.00275 | -0.0707 | 109.5273
0.5 | 0.3612 | 0.00275 | -0.0717 | 131.3455
1 | 0.4178 | 0.00283 | -0.0719 | 147.6325
1.5 | 0.4633 | 0.00317 | -0.0696 | 146.1514
2 | 0.438 | 0.00405 | -0.052 | 108.1481
2.5 | 0.4228 | 0.00517 | -0.0373 | 81.7795
3 | 0.4155 | 0.00646 | -0.025 | 64.3189
3.5 | 0.4349 | 0.00736 | -0.0182 | 59.0897
4 | 0.4629 | 0.00812 | -0.0132 | 57.0074
4.5 | 0.4954 | 0.00881 | -0.0091 | 56.2316
5 | 0.5328 | 0.00943 | -0.006 | 56.5005
5.5 | 0.5697 | 0.01009 | -0.0029 | 56.4618
6 | 0.6087 | 0.01074 | -0.0002 | 56.676
6.5 | 0.6484 | 0.01139 | 0.0024 | 56.9271
7 | 0.6901 | 0.01201 | 0.0045 | 57.4604
7.5 | 0.7351 | 0.01253 | 0.0061 | 58.6672
8 | 0.781 | 0.01306 | 0.0075 | 59.8009
8.5 | 0.8242 | 0.01368 | 0.0094 | 60.2485
9 | 0.8688 | 0.01426 | 0.0109 | 60.9257
9.5 | 0.9126 | 0.01491 | 0.0126 | 61.2072
10 | 0.9566 | 0.01556 | 0.0143 | 61.4781
10.5 | 0.9975 | 0.01636 | 0.0164 | 60.9719
11 | 1.0362 | 0.01728 | 0.0187 | 59.9653
11.5 | 1.0762 | 0.01816 | 0.0209 | 59.2621
12 | 1.1145 | 0.01913 | 0.0232 | 58.2593
12.5 | 1.1544 | 0.02007 | 0.0254 | 57.5187
13 | 1.1896 | 0.02126 | 0.028 | 55.9548
13.5 | 1.2246 | 0.02252 | 0.0306 | 54.3783
14 | 1.2628 | 0.02365 | 0.0327 | 53.3953
14.5 | 1.2952 | 0.02513 | 0.0354 | 51.54
15 | 1.3299 | 0.02655 | 0.0378 | 50.0904
16 | 1.3905 | 0.03004 | 0.043 | 46.2883
16.5 | 1.4177 | 0.03207 | 0.0457 | 44.2064
17 | 1.4397 | 0.03455 | 0.0486 | 41.67
17.5 | 1.4557 | 0.03752 | 0.0517 | 38.798
18 | 1.4757 | 0.04033 | 0.0541 | 36.5906
18.5 | 1.4927 | 0.04349 | 0.0564 | 34.3228
19 | 1.5073 | 0.04703 | 0.0584 | 32.0498
20 | 1.5213 | 0.05545 | 0.0622 | 27.4355

## 103. Re 8M Mach 0.50 (1)
BIGFOIL.COM POLAR EXPORT
NACA67A317
NACA67A317 |  |  |  | Cl Max: | 1.289 | at alpha= | 20 | deg
JavaFoil+Calcfoil stall+Eppler ext transition |  |  |  | L/D Max: | 116.643 | at alpha= | 1 | deg
Re: | 8000000 |  |  | Cd Min: | 0.00325 | at alpha= | -0.5 | deg
Mach: | 0.5 |  |  | Cl=0 at alpha= | -2.507 | deg
|  |  |  | @ Cl=0.1, Cd= | 0.0049967
|  |  |  | @ Cl=0.4, Cd= | 0.003728
|  |  |  | @ Cl=0.6, Cd= | 0.005774
alpha (deg) | Cl | Cd | Cm | Cl/Cd
-20 | -0.992 | 0.14842 | -0.007 | -6.681
-19.5 | -0.96 | 0.14587 | -0.008 | -6.584
-19 | -0.929 | 0.14397 | -0.009 | -6.453
-18.5 | -0.9 | 0.13983 | -0.009 | -6.438
-18 | -0.873 | 0.13441 | -0.01 | -6.492
-17.5 | -0.848 | 0.131 | -0.011 | -6.476
-17 | -0.818 | 0.12657 | -0.012 | -6.465
-16.5 | -0.788 | 0.12157 | -0.012 | -6.48
-16 | -0.76 | 0.11729 | -0.013 | -6.48
-15.5 | -0.733 | 0.11108 | -0.014 | -6.596
-15 | -0.706 | 0.11163 | -0.015 | -6.322
-14.5 | -0.677 | 0.10577 | -0.015 | -6.402
-14 | -0.649 | 0.09858 | -0.016 | -6.579
-13.5 | -0.621 | 0.09213 | -0.017 | -6.742
-13 | -0.594 | 0.08475 | -0.018 | -7.005
-12.5 | -0.567 | 0.07842 | -0.019 | -7.225
-12 | -0.536 | 0.08656 | -0.018 | -6.191
-11.5 | -0.508 | 0.0793 | -0.019 | -6.407
-11 | -0.481 | 0.07026 | -0.021 | -6.847
-10.5 | -0.475 | 0.04639 | -0.031 | -10.247
-10 | -0.424 | 0.06828 | -0.021 | -6.204
-9.5 | -0.397 | 0.05983 | -0.024 | -6.636
-9 | -0.444 | 0.01312 | -0.045 | -33.853
-8.5 | -0.651 | 0.01195 | -0.046 | -54.47
-8 | -0.653 | 0.01097 | -0.048 | -59.496
-7.5 | -0.625 | 0.01009 | -0.05 | -61.907
-7 | -0.582 | 0.0094 | -0.051 | -61.861
-6.5 | -0.53 | 0.00884 | -0.053 | -59.898
-6 | -0.472 | 0.00866 | -0.055 | -54.486
-5.5 | -0.41 | 0.00819 | -0.056 | -50.036
-5 | -0.345 | 0.00781 | -0.058 | -44.148
-4.5 | -0.278 | 0.00747 | -0.06 | -37.213
-4 | -0.21 | 0.00719 | -0.061 | -29.152
-3.5 | -0.14 | 0.00693 | -0.063 | -20.205
-3 | -0.07 | 0.00667 | -0.065 | -10.455
-2.5 | 0.001 | 0.00582 | -0.066 | 0.17
-2 | 0.072 | 0.00523 | -0.068 | 13.8
-1.5 | 0.144 | 0.00463 | -0.07 | 31.091
-1 | 0.216 | 0.00361 | -0.072 | 59.887
-0.5 | 0.289 | 0.00325 | -0.074 | 88.943
0 | 0.358 | 0.00347 | -0.075 | 103.084
0.5 | 0.428 | 0.0039 | -0.077 | 109.964
1 | 0.499 | 0.00428 | -0.078 | 116.643
1.5 | 0.569 | 0.00534 | -0.08 | 106.419
2 | 0.639 | 0.00632 | -0.081 | 101.066
2.5 | 0.704 | 0.00683 | -0.083 | 103.076
3 | 0.772 | 0.00793 | -0.084 | 97.35
3.5 | 0.839 | 0.00875 | -0.086 | 95.91
4 | 0.905 | 0.00987 | -0.087 | 91.717
4.5 | 0.97 | 0.0111 | -0.089 | 87.361
5 | 1.033 | 0.01167 | -0.09 | 88.51
5.5 | 1.091 | 0.01225 | -0.092 | 89.031
6 | 1.143 | 0.01285 | -0.093 | 88.952
6.5 | 1.187 | 0.01348 | -0.095 | 88.05
7 | 1.22 | 0.01424 | -0.096 | 85.711
7.5 | 1.236 | 0.01566 | -0.098 | 78.947
8 | 1.221 | 0.01682 | -0.099 | 72.582
8.5 | 1.132 | 0.01805 | -0.101 | 62.68
9 | 0.782 | 0.01973 | -0.102 | 39.643
9.5 | 0.683 | 0.06233 | -0.064 | 10.952
10 | 0.703 | 0.06919 | -0.055 | 10.161
10.5 | 0.742 | 0.06558 | -0.069 | 11.316
11 | 0.912 | 0.02324 | -0.107 | 39.239
11.5 | 0.808 | 0.06773 | -0.077 | 11.93
12 | 0.816 | 0.08446 | -0.063 | 9.667
12.5 | 0.87 | 0.06981 | -0.082 | 12.462
13 | 0.87 | 0.09029 | -0.063 | 9.63
13.5 | 0.898 | 0.09736 | -0.066 | 9.225
14 | 0.934 | 0.09899 | -0.074 | 9.434
14.5 | 0.951 | 0.10404 | -0.065 | 9.137
15 | 0.979 | 0.11077 | -0.067 | 8.836
15.5 | 1.018 | 0.11004 | -0.078 | 9.249
16 | 1.057 | 0.10999 | -0.085 | 9.605
16.5 | 1.062 | 0.12292 | -0.072 | 8.636
17 | 1.097 | 0.1234 | -0.079 | 8.887
17.5 | 1.142 | 0.11939 | -0.089 | 9.564
18 | 1.175 | 0.12228 | -0.092 | 9.61
18.5 | 1.172 | 0.13887 | -0.078 | 8.441
19 | 1.21 | 0.13849 | -0.086 | 8.738
19.5 | 1.267 | 0.12504 | -0.098 | 10.131
20 | 1.289 | 0.13591 | -0.097 | 9.485

## 104. Re 8M Mach 0.50 (2)
BIGFOIL.COM POLAR EXPORT
NACA67A317
NACA67A317 |  |  |  | Cl Max: | 1.1819 | at alpha= | 12.5 | deg
XFOIL ncrit=9 |  |  |  | L/D Max: | 166.817 | at alpha= | 1.5 | deg
Re: | 8000000 |  |  | Cd Min: | 0.13446 | at alpha= | 17.5 | deg
Mach: | 0.5 |  |  | Cl=0 at alpha= | -4.0978 | deg
|  |  |  | @ Cl=0.1, Cd= | 0.0060848
|  |  |  | @ Cl=0.4, Cd= | 0.0028906
|  |  |  | @ Cl=0.6, Cd= | 0.013884
alpha (deg) | Cl | Cd | Cm | Cl/Cd
-15.5 | -0.3705 | 0.10021 | -0.1551 | -3.6972
-15 | -0.3914 | 0.08932 | -0.1618 | -4.382
-14.5 | -0.4179 | 0.07809 | -0.1686 | -5.3515
-14 | -0.4381 | 0.06764 | -0.1745 | -6.4769
-13.5 | -0.4614 | 0.05543 | -0.1826 | -8.324
-13 | -0.4914 | 0.04487 | -0.1889 | -10.9516
-12.5 | -0.5274 | 0.03657 | -0.19 | -14.4217
-12 | -0.5715 | 0.02959 | -0.1862 | -19.314
-11.5 | -0.6125 | 0.02386 | -0.1788 | -25.6706
-11 | -0.644 | 0.019 | -0.1692 | -33.8947
-10.5 | -0.65 | 0.01539 | -0.1598 | -42.2352
-10 | -0.626 | 0.01327 | -0.1521 | -47.1741
-9.5 | -0.5864 | 0.01191 | -0.1461 | -49.2359
-9 | -0.5372 | 0.01099 | -0.1414 | -48.8808
-8.5 | -0.4844 | 0.01028 | -0.1375 | -47.1206
-8 | -0.4299 | 0.00969 | -0.1341 | -44.3653
-7.5 | -0.3741 | 0.00919 | -0.1312 | -40.7073
-7 | -0.3203 | 0.00868 | -0.1282 | -36.9009
-6.5 | -0.2641 | 0.00827 | -0.1259 | -31.9347
-6 | -0.2097 | 0.00786 | -0.1234 | -26.6794
-5.5 | -0.1542 | 0.00751 | -0.1213 | -20.5326
-5 | -0.0993 | 0.00718 | -0.1192 | -13.8301
-4.5 | -0.0436 | 0.0069 | -0.1174 | -6.3188
-4 | 0.0106 | 0.00663 | -0.1154 | 1.5988
-3.5 | 0.0645 | 0.00638 | -0.1135 | 10.1097
-3 | 0.1114 | 0.00599 | -0.1102 | 18.5977
-2.5 | 0.1544 | 0.00558 | -0.1062 | 27.6703
-1.5 | 0.2184 | 0.00481 | -0.0933 | 45.4054
-1 | 0.26 | 0.00437 | -0.0889 | 59.4966
-0.5 | 0.2918 | 0.0036 | -0.0826 | 81.0556
0 | 0.3362 | 0.0029 | -0.0789 | 115.931
0.5 | 0.404 | 0.00289 | -0.0798 | 139.7924
1 | 0.4696 | 0.00293 | -0.0801 | 160.273
1.5 | 0.5188 | 0.00311 | -0.0768 | 166.8167
2 | 0.4778 | 0.00405 | -0.0543 | 117.9753
2.5 | 0.4383 | 0.00571 | -0.0336 | 76.7601
3 | 0.4178 | 0.00739 | -0.0176 | 56.5359
3.5 | 0.4234 | 0.00877 | -0.007 | 48.2782
4 | 0.4445 | 0.00994 | 0.0004 | 44.7183
4.5 | 0.4718 | 0.01105 | 0.0066 | 42.6968
5 | 0.5122 | 0.01187 | 0.0105 | 43.1508
5.5 | 0.552 | 0.01275 | 0.0145 | 43.2941
6 | 0.5909 | 0.01373 | 0.0186 | 43.0371
6.5 | 0.6376 | 0.01452 | 0.0216 | 43.9118
7 | 0.6859 | 0.01532 | 0.0243 | 44.7715
7.5 | 0.737 | 0.01609 | 0.0268 | 45.8048
8 | 0.788 | 0.01689 | 0.0294 | 46.6548
8.5 | 0.8392 | 0.01775 | 0.0321 | 47.2789
9 | 0.8885 | 0.01873 | 0.0352 | 47.4373
9.5 | 0.9392 | 0.01972 | 0.0382 | 47.6268
10 | 0.9849 | 0.02099 | 0.042 | 46.9223
10.5 | 1.033 | 0.02224 | 0.0457 | 46.4478
11 | 1.0766 | 0.0238 | 0.0501 | 45.2353
11.5 | 1.1205 | 0.02547 | 0.0546 | 43.9929
12 | 1.1587 | 0.02755 | 0.0598 | 42.0581
12.5 | 1.1819 | 0.03059 | 0.0661 | 38.6368
13 | 1.174 | 0.03555 | 0.0735 | 33.0239
13.5 | 1.1486 | 0.04218 | 0.0797 | 27.2309
14 | 1.1137 | 0.0504 | 0.0834 | 22.0972
14.5 | 1.0775 | 0.05994 | 0.0839 | 17.9763
15 | 1.0373 | 0.07117 | 0.081 | 14.575
15.5 | 1.0046 | 0.0831 | 0.0755 | 12.089
16 | 0.9777 | 0.09548 | 0.0683 | 10.2398
16.5 | 0.9502 | 0.10883 | 0.0596 | 8.731
17 | 0.9292 | 0.12165 | 0.0514 | 7.6383
17.5 | 0.9074 | 0.13446 | 0.0432 | 6.7485

## 105. Re 10M Mach 0.00 (1)
BIGFOIL.COM POLAR EXPORT
NACA67A317
NACA67A317 |  |  |  | Cl Max: | 1.486 | at alpha= | 13.5 | deg
JavaFoil+Calcfoil stall+Eppler ext transition |  |  |  | L/D Max: | 106.087 | at alpha= | 8 | deg
Re: | 10000000 |  |  | Cd Min: | 0.0038 | at alpha= | -1 | deg
Mach: | 0 |  |  | Cl=0 at alpha= | -2.5081 | deg
|  |  |  | @ Cl=0.1, Cd= | 0.0040679
|  |  |  | @ Cl=0.4, Cd= | 0.0046872
|  |  |  | @ Cl=0.6, Cd= | 0.0061531
alpha (deg) | Cl | Cd | Cm | Cl/Cd
-20 | -0.882 | 0.1403 | -0.006 | -6.284
-19.5 | -0.897 | 0.13204 | -0.007 | -6.791
-19 | -0.918 | 0.11507 | -0.009 | -7.982
-18.5 | -0.939 | 0.1006 | -0.01 | -9.333
-18 | -0.958 | 0.08741 | -0.011 | -10.962
-17.5 | -1.032 | 0.0431 | -0.015 | -23.944
-17 | -1.083 | 0.02525 | -0.017 | -42.9
-16.5 | -1.09 | 0.02297 | -0.018 | -47.433
-16 | -1.094 | 0.02081 | -0.019 | -52.557
-15.5 | -1.096 | 0.01863 | -0.021 | -58.827
-15 | -1.094 | 0.01701 | -0.022 | -64.307
-14.5 | -1.087 | 0.01564 | -0.024 | -69.504
-14 | -1.076 | 0.01458 | -0.025 | -73.776
-13.5 | -1.06 | 0.01373 | -0.026 | -77.192
-13 | -1.039 | 0.01306 | -0.028 | -79.579
-12.5 | -1.016 | 0.01235 | -0.029 | -82.209
-12 | -0.988 | 0.01175 | -0.031 | -84.065
-11.5 | -0.955 | 0.01118 | -0.032 | -85.372
-11 | -0.918 | 0.01069 | -0.034 | -85.865
-10.5 | -0.878 | 0.01024 | -0.035 | -85.798
-10 | -0.836 | 0.0098 | -0.036 | -85.24
-9.5 | -0.791 | 0.0094 | -0.038 | -84.113
-9 | -0.744 | 0.00902 | -0.039 | -82.451
-8.5 | -0.694 | 0.00866 | -0.041 | -80.191
-8 | -0.643 | 0.00827 | -0.042 | -77.731
-7.5 | -0.59 | 0.008 | -0.044 | -73.773
-7 | -0.535 | 0.00768 | -0.045 | -69.654
-6.5 | -0.479 | 0.0074 | -0.047 | -64.767
-6 | -0.422 | 0.00714 | -0.048 | -59.065
-5.5 | -0.363 | 0.00686 | -0.049 | -52.949
-5 | -0.304 | 0.0067 | -0.051 | -45.434
-4.5 | -0.244 | 0.00647 | -0.052 | -37.77
-4 | -0.184 | 0.00628 | -0.054 | -29.25
-3.5 | -0.122 | 0.00611 | -0.055 | -20.031
-3 | -0.061 | 0.00599 | -0.057 | -10.166
-2.5 | 0.001 | 0.00531 | -0.058 | 0.163
-2 | 0.063 | 0.00405 | -0.06 | 15.542
-1.5 | 0.125 | 0.00408 | -0.061 | 30.728
-1 | 0.188 | 0.0038 | -0.063 | 49.45
-0.5 | 0.251 | 0.00433 | -0.064 | 57.855
0 | 0.311 | 0.00406 | -0.065 | 76.648
0.5 | 0.372 | 0.0046 | -0.067 | 80.83
1 | 0.433 | 0.00479 | -0.068 | 90.551
1.5 | 0.495 | 0.00534 | -0.069 | 92.73
2 | 0.556 | 0.00566 | -0.071 | 98.173
2.5 | 0.614 | 0.00631 | -0.072 | 97.358
3 | 0.674 | 0.00676 | -0.073 | 99.722
3.5 | 0.734 | 0.00728 | -0.075 | 100.803
4 | 0.793 | 0.00793 | -0.076 | 99.972
4.5 | 0.851 | 0.00874 | -0.077 | 97.374
5 | 0.908 | 0.00918 | -0.079 | 98.97
5.5 | 0.964 | 0.00957 | -0.08 | 100.799
6 | 1.018 | 0.0099 | -0.081 | 102.837
6.5 | 1.071 | 0.01025 | -0.083 | 104.489
7 | 1.121 | 0.01062 | -0.084 | 105.58
7.5 | 1.169 | 0.01103 | -0.085 | 105.97
8 | 1.215 | 0.01146 | -0.087 | 106.087
8.5 | 1.258 | 0.01223 | -0.088 | 102.869
9 | 1.298 | 0.01274 | -0.089 | 101.876
9.5 | 1.335 | 0.01335 | -0.09 | 99.981
10 | 1.368 | 0.01387 | -0.091 | 98.677
10.5 | 1.398 | 0.01451 | -0.093 | 96.335
11 | 1.424 | 0.01515 | -0.094 | 94.014
11.5 | 1.447 | 0.01574 | -0.095 | 91.888
12 | 1.465 | 0.01642 | -0.096 | 89.219
12.5 | 1.479 | 0.01712 | -0.097 | 86.389
13 | 1.485 | 0.0179 | -0.098 | 83.007
13.5 | 1.486 | 0.01876 | -0.099 | 79.213
14 | 1.482 | 0.01965 | -0.1 | 75.414
14.5 | 1.474 | 0.02063 | -0.101 | 71.447
15 | 1.462 | 0.02165 | -0.102 | 67.513
15.5 | 1.445 | 0.02292 | -0.103 | 63.052
16 | 1.425 | 0.02438 | -0.104 | 58.431
16.5 | 1.401 | 0.0256 | -0.105 | 54.742
17 | 1.375 | 0.02697 | -0.106 | 51.006
17.5 | 1.344 | 0.02921 | -0.107 | 46.027
18 | 1.314 | 0.031 | -0.107 | 42.365
18.5 | 1.278 | 0.03382 | -0.108 | 37.801

## 106. Re 10M Mach 0.00 (2)
BIGFOIL.COM POLAR EXPORT
NACA67A317
NACA67A317 |  |  |  | Cl Max: | 1.5839 | at alpha= | 20 | deg
XFOIL ncrit=9 |  |  |  | L/D Max: | 130.752 | at alpha= | 0.5 | deg
Re: | 10000000 |  |  | Cd Min: | 0.0392 | at alpha= | 20 | deg
Mach: | 0 |  |  | Cl=0 at alpha= | -3.1191 | deg
|  |  |  | @ Cl=0.1, Cd= | 0.0047502
|  |  |  | @ Cl=0.4, Cd= | 0.005861
|  |  |  | @ Cl=0.6, Cd= | 0.0094491
alpha (deg) | Cl | Cd | Cm | Cl/Cd
-20 | -1.3449 | 0.02464 | -0.1269 | -54.582
-19.5 | -1.3235 | 0.02299 | -0.1248 | -57.5685
-19 | -1.303 | 0.02135 | -0.1224 | -61.0304
-18.5 | -1.2783 | 0.01998 | -0.1203 | -63.979
-18 | -1.2518 | 0.01879 | -0.1181 | -66.6205
-17.5 | -1.2224 | 0.01774 | -0.116 | -68.9064
-17 | -1.1925 | 0.01676 | -0.1138 | -71.1516
-16.5 | -1.1588 | 0.01591 | -0.112 | -72.8347
-16 | -1.1245 | 0.01513 | -0.1102 | -74.3225
-15.5 | -1.0888 | 0.01441 | -0.1084 | -75.5586
-15 | -1.0527 | 0.01374 | -0.1066 | -76.6157
-14.5 | -1.0141 | 0.01318 | -0.105 | -76.9423
-14 | -0.9762 | 0.01256 | -0.1033 | -77.7229
-13.5 | -0.938 | 0.01191 | -0.1015 | -78.7573
-13 | -0.8993 | 0.01131 | -0.0997 | -79.5137
-12.5 | -0.8576 | 0.01082 | -0.0984 | -79.2606
-12 | -0.8165 | 0.01034 | -0.0968 | -78.9652
-11.5 | -0.7731 | 0.00993 | -0.0956 | -77.855
-11 | -0.7299 | 0.00955 | -0.0942 | -76.4293
-10.5 | -0.686 | 0.00918 | -0.0929 | -74.7277
-10 | -0.6424 | 0.0088 | -0.0915 | -73
-9.5 | -0.5988 | 0.00842 | -0.0901 | -71.1164
-9 | -0.5531 | 0.00809 | -0.089 | -68.3684
-8.5 | -0.5071 | 0.00779 | -0.0879 | -65.0963
-8 | -0.4617 | 0.00746 | -0.0867 | -61.8901
-7.5 | -0.4161 | 0.00717 | -0.0854 | -58.0335
-7 | -0.3708 | 0.00687 | -0.084 | -53.9738
-6.5 | -0.3252 | 0.00661 | -0.0826 | -49.1982
-6 | -0.2805 | 0.00637 | -0.081 | -44.0345
-5.5 | -0.2373 | 0.0062 | -0.0789 | -38.2742
-5 | -0.1912 | 0.00604 | -0.0775 | -31.6556
-4.5 | -0.1407 | 0.00588 | -0.077 | -23.9286
-4 | -0.0896 | 0.00572 | -0.0766 | -15.6643
-3.5 | -0.0384 | 0.00555 | -0.0763 | -6.9189
-3 | 0.012 | 0.00532 | -0.0758 | 2.2556
-2.5 | 0.0612 | 0.005 | -0.075 | 12.24
-2 | 0.1109 | 0.00468 | -0.0744 | 23.6966
-0.5 | 0.2582 | 0.00371 | -0.0722 | 69.5957
0 | 0.2986 | 0.00299 | -0.0698 | 99.8662
0.5 | 0.3478 | 0.00266 | -0.0691 | 130.7519
1 | 0.3851 | 0.00315 | -0.0656 | 122.254
1.5 | 0.4154 | 0.00362 | -0.0606 | 114.7514
2 | 0.394 | 0.00449 | -0.0444 | 87.7506
2.5 | 0.3942 | 0.0054 | -0.0335 | 73
3 | 0.4059 | 0.00633 | -0.0253 | 64.1232
4.5 | 0.5052 | 0.00813 | -0.0142 | 62.1402
5 | 0.5449 | 0.00863 | -0.0118 | 63.1402
5.5 | 0.5826 | 0.00917 | -0.0092 | 63.5333
6 | 0.62 | 0.00977 | -0.0066 | 63.4596
6.5 | 0.6612 | 0.01027 | -0.0047 | 64.3817
7 | 0.7023 | 0.01077 | -0.0029 | 65.2089
7.5 | 0.7455 | 0.01123 | -0.0015 | 66.3847
8 | 0.7894 | 0.01168 | -0.0003 | 67.5856
8.5 | 0.8332 | 0.01214 | 0.0009 | 68.6326
9 | 0.8744 | 0.01269 | 0.0025 | 68.9046
9.5 | 0.9168 | 0.01323 | 0.0038 | 69.2971
10 | 0.9596 | 0.01376 | 0.005 | 69.7384
10.5 | 0.9999 | 0.01439 | 0.0066 | 69.4858
11 | 1.0379 | 0.01513 | 0.0084 | 68.5988
11.5 | 1.0768 | 0.01586 | 0.0101 | 67.8941
12 | 1.1166 | 0.01656 | 0.0115 | 67.4275
12.5 | 1.1517 | 0.01745 | 0.0135 | 66
13 | 1.1888 | 0.01829 | 0.0152 | 64.9973
13.5 | 1.2243 | 0.01922 | 0.017 | 63.6993
14 | 1.2586 | 0.02019 | 0.0189 | 62.3378
14.5 | 1.2944 | 0.02113 | 0.0205 | 61.2589
15 | 1.3283 | 0.02218 | 0.0222 | 59.8873
15.5 | 1.3613 | 0.02332 | 0.024 | 58.3748
16 | 1.3944 | 0.02448 | 0.0256 | 56.9608
16.5 | 1.4222 | 0.02592 | 0.0277 | 54.8688
17 | 1.4526 | 0.02726 | 0.0294 | 53.2869
18 | 1.5012 | 0.03077 | 0.0337 | 48.7878
18.5 | 1.5232 | 0.03269 | 0.0359 | 46.5953
19 | 1.5447 | 0.03472 | 0.0379 | 44.4902
19.5 | 1.5656 | 0.03688 | 0.0397 | 42.4512
20 | 1.5839 | 0.0392 | 0.0416 | 40.4056

## 107. Re 10M Mach 0.10 (1)
BIGFOIL.COM POLAR EXPORT
NACA67A317
NACA67A317 |  |  |  | Cl Max: | 1.475 | at alpha= | 13 | deg
JavaFoil+Calcfoil stall+Eppler ext transition |  |  |  | L/D Max: | 105.591 | at alpha= | 7.5 | deg
Re: | 10000000 |  |  | Cd Min: | 0.00359 | at alpha= | -1 | deg
Mach: | 0.1 |  |  | Cl=0 at alpha= | -2.5081 | deg
|  |  |  | @ Cl=0.1, Cd= | 0.0039325
|  |  |  | @ Cl=0.4, Cd= | 0.0046881
|  |  |  | @ Cl=0.6, Cd= | 0.0061453
alpha (deg) | Cl | Cd | Cm | Cl/Cd
-20 | -0.835 | 0.14333 | -0.006 | -5.827
-19.5 | -0.852 | 0.13732 | -0.007 | -6.203
-19 | -0.872 | 0.12531 | -0.008 | -6.957
-18.5 | -0.889 | 0.11595 | -0.009 | -7.667
-18 | -0.908 | 0.10376 | -0.011 | -8.752
-17.5 | -0.926 | 0.09208 | -0.012 | -10.061
-17 | -1.039 | 0.03068 | -0.017 | -33.858
-16.5 | -1.062 | 0.0241 | -0.018 | -44.077
-16 | -1.069 | 0.02204 | -0.019 | -48.513
-15.5 | -1.074 | 0.01963 | -0.021 | -54.721
-15 | -1.076 | 0.01793 | -0.022 | -59.985
-14.5 | -1.073 | 0.01624 | -0.024 | -66.07
-14 | -1.065 | 0.01487 | -0.025 | -71.625
-13.5 | -1.052 | 0.01398 | -0.027 | -75.234
-13 | -1.033 | 0.01326 | -0.028 | -77.901
-12.5 | -1.011 | 0.01257 | -0.029 | -80.433
-12 | -0.985 | 0.01193 | -0.031 | -82.559
-11.5 | -0.953 | 0.01132 | -0.032 | -84.23
-11 | -0.918 | 0.01079 | -0.034 | -85.048
-10.5 | -0.879 | 0.01032 | -0.035 | -85.113
-10 | -0.837 | 0.00991 | -0.037 | -84.433
-9.5 | -0.792 | 0.00948 | -0.038 | -83.592
-9 | -0.745 | 0.00909 | -0.039 | -82.015
-8.5 | -0.696 | 0.00874 | -0.041 | -79.656
-8 | -0.645 | 0.00835 | -0.042 | -77.247
-7.5 | -0.592 | 0.00802 | -0.044 | -73.842
-7 | -0.537 | 0.00773 | -0.045 | -69.49
-6.5 | -0.481 | 0.00746 | -0.047 | -64.456
-6 | -0.424 | 0.00718 | -0.048 | -59.004
-5.5 | -0.365 | 0.00692 | -0.05 | -52.729
-5 | -0.306 | 0.0067 | -0.051 | -45.602
-4.5 | -0.245 | 0.00649 | -0.053 | -37.791
-4 | -0.184 | 0.00631 | -0.054 | -29.237
-3.5 | -0.123 | 0.00615 | -0.056 | -20.02
-3 | -0.061 | 0.00599 | -0.057 | -10.22
-2.5 | 0.001 | 0.00534 | -0.059 | 0.163
-2 | 0.063 | 0.00405 | -0.06 | 15.609
-1.5 | 0.126 | 0.00385 | -0.061 | 32.76
-1 | 0.189 | 0.00359 | -0.063 | 52.592
-0.5 | 0.252 | 0.00438 | -0.064 | 57.541
0 | 0.312 | 0.00408 | -0.066 | 76.613
0.5 | 0.374 | 0.0046 | -0.067 | 81.237
1 | 0.436 | 0.00481 | -0.068 | 90.552
1.5 | 0.497 | 0.00538 | -0.07 | 92.395
2 | 0.559 | 0.0057 | -0.071 | 98.053
2.5 | 0.617 | 0.00633 | -0.072 | 97.456
3 | 0.677 | 0.00681 | -0.074 | 99.467
3.5 | 0.737 | 0.00733 | -0.075 | 100.546
4 | 0.796 | 0.008 | -0.076 | 99.563
4.5 | 0.855 | 0.00886 | -0.078 | 96.43
5 | 0.913 | 0.00925 | -0.079 | 98.64
5.5 | 0.969 | 0.00964 | -0.08 | 100.525
6 | 1.023 | 0.00998 | -0.082 | 102.48
6.5 | 1.075 | 0.01031 | -0.083 | 104.256
7 | 1.126 | 0.01071 | -0.084 | 105.106
7.5 | 1.174 | 0.01112 | -0.086 | 105.591
8 | 1.219 | 0.01155 | -0.087 | 105.572
8.5 | 1.262 | 0.01236 | -0.088 | 102.042
9 | 1.301 | 0.01286 | -0.089 | 101.177
9.5 | 1.337 | 0.01348 | -0.091 | 99.154
10 | 1.369 | 0.01405 | -0.092 | 97.487
10.5 | 1.398 | 0.01468 | -0.093 | 95.209
11 | 1.423 | 0.01532 | -0.094 | 92.879
11.5 | 1.443 | 0.01593 | -0.095 | 90.603
12 | 1.459 | 0.01667 | -0.097 | 87.537
12.5 | 1.471 | 0.01743 | -0.098 | 84.408
13 | 1.475 | 0.01818 | -0.099 | 81.097
13.5 | 1.472 | 0.01908 | -0.1 | 77.134
14 | 1.464 | 0.02 | -0.101 | 73.198
14.5 | 1.452 | 0.02101 | -0.102 | 69.086
15 | 1.435 | 0.02205 | -0.103 | 65.098
15.5 | 1.414 | 0.02347 | -0.104 | 60.245
16 | 1.389 | 0.02491 | -0.105 | 55.762
16.5 | 1.36 | 0.02643 | -0.106 | 51.462
17 | 1.328 | 0.02806 | -0.106 | 47.335
17.5 | 1.292 | 0.03058 | -0.107 | 42.248
18 | 1.256 | 0.03268 | -0.108 | 38.418

## 108. Re 10M Mach 0.10 (2)
BIGFOIL.COM POLAR EXPORT
NACA67A317
NACA67A317 |  |  |  | Cl Max: | 1.5835 | at alpha= | 20 | deg
XFOIL ncrit=9 |  |  |  | L/D Max: | 131.541 | at alpha= | 0.5 | deg
Re: | 10000000 |  |  | Cd Min: | 0.04081 | at alpha= | 20 | deg
Mach: | 0.1 |  |  | Cl=0 at alpha= | -3.1354 | deg
|  |  |  | @ Cl=0.1, Cd= | 0.0047783
|  |  |  | @ Cl=0.4, Cd= | 0.0059521
|  |  |  | @ Cl=0.6, Cd= | 0.0095537
alpha (deg) | Cl | Cd | Cm | Cl/Cd
-20 | -1.339 | 0.0261 | -0.1319 | -51.3027
-19.5 | -1.3208 | 0.02416 | -0.1296 | -54.6689
-19 | -1.302 | 0.02233 | -0.127 | -58.3072
-18.5 | -1.2779 | 0.02082 | -0.1247 | -61.3785
-18 | -1.2516 | 0.01951 | -0.1224 | -64.1517
-17.5 | -1.2249 | 0.0183 | -0.1198 | -66.9344
-17 | -1.1943 | 0.01726 | -0.1176 | -69.1947
-16.5 | -1.1616 | 0.01633 | -0.1156 | -71.1329
-16 | -1.1278 | 0.01548 | -0.1135 | -72.8553
-15.5 | -1.0917 | 0.01472 | -0.1116 | -74.1644
-15 | -1.0563 | 0.014 | -0.1095 | -75.45
-14.5 | -1.017 | 0.01341 | -0.1078 | -75.8389
-14 | -0.9794 | 0.01275 | -0.1059 | -76.8157
-13.5 | -0.9397 | 0.01213 | -0.1042 | -77.4691
-13 | -0.9012 | 0.01149 | -0.1022 | -78.4334
-12.5 | -0.8595 | 0.01097 | -0.1006 | -78.35
-12 | -0.8179 | 0.01047 | -0.099 | -78.1184
-11.5 | -0.7749 | 0.01004 | -0.0975 | -77.1813
-11 | -0.7309 | 0.00964 | -0.0962 | -75.8195
-10.5 | -0.6872 | 0.00926 | -0.0947 | -74.2117
-10 | -0.6426 | 0.00889 | -0.0934 | -72.2835
-9.5 | -0.5988 | 0.00849 | -0.0918 | -70.53
-9 | -0.553 | 0.00814 | -0.0906 | -67.9361
-8.5 | -0.5065 | 0.00784 | -0.0895 | -64.6046
-8 | -0.4606 | 0.00752 | -0.0882 | -61.25
-7.5 | -0.4148 | 0.00721 | -0.0869 | -57.5312
-7 | -0.3689 | 0.00691 | -0.0855 | -53.3864
-6.5 | -0.3229 | 0.00665 | -0.0841 | -48.5564
-6 | -0.2777 | 0.0064 | -0.0825 | -43.3906
-5.5 | -0.2332 | 0.0062 | -0.0807 | -37.6129
-5 | -0.1895 | 0.00605 | -0.0786 | -31.3223
-4.5 | -0.1393 | 0.00589 | -0.078 | -23.6503
-4 | -0.0882 | 0.00573 | -0.0775 | -15.3927
-3.5 | -0.0369 | 0.00557 | -0.0771 | -6.6248
-3 | 0.0137 | 0.00534 | -0.0766 | 2.5655
-2.5 | 0.0627 | 0.00501 | -0.0757 | 12.515
-2 | 0.1126 | 0.0047 | -0.075 | 23.9574
-1 | 0.2113 | 0.00412 | -0.0735 | 51.2864
-0.5 | 0.26 | 0.00371 | -0.0727 | 70.0809
0 | 0.3004 | 0.00299 | -0.0702 | 100.4682
0.5 | 0.3499 | 0.00266 | -0.0695 | 131.5414
1 | 0.3876 | 0.00314 | -0.066 | 123.4395
1.5 | 0.4174 | 0.00361 | -0.0609 | 115.6233
2 | 0.394 | 0.0045 | -0.0442 | 87.5556
2.5 | 0.3948 | 0.00541 | -0.0333 | 72.976
3 | 0.4042 | 0.00639 | -0.0246 | 63.2551
3.5 | 0.4354 | 0.00701 | -0.0204 | 62.1113
4 | 0.4675 | 0.00764 | -0.0165 | 61.1911
4.5 | 0.5043 | 0.0082 | -0.0135 | 61.5
5 | 0.5424 | 0.00874 | -0.0108 | 62.0595
5.5 | 0.5818 | 0.00926 | -0.0084 | 62.8294
6 | 0.6196 | 0.00987 | -0.0058 | 62.7761
6.5 | 0.6593 | 0.01041 | -0.0036 | 63.3333
7 | 0.7019 | 0.01089 | -0.002 | 64.4536
7.5 | 0.7459 | 0.01135 | -0.0007 | 65.7181
8 | 0.79 | 0.01181 | 0.0006 | 66.8925
8.5 | 0.8323 | 0.01232 | 0.0022 | 67.5568
9 | 0.8751 | 0.01285 | 0.0036 | 68.1012
9.5 | 0.9182 | 0.01338 | 0.0049 | 68.6248
10 | 0.961 | 0.01394 | 0.0062 | 68.9383
10.5 | 1.0005 | 0.01461 | 0.008 | 68.4805
11 | 1.0393 | 0.01536 | 0.0098 | 67.6628
11.5 | 1.0789 | 0.01609 | 0.0114 | 67.0541
12 | 1.1167 | 0.01689 | 0.0133 | 66.116
12.5 | 1.1544 | 0.01772 | 0.0151 | 65.1467
13 | 1.1915 | 0.0186 | 0.0169 | 64.0591
13.5 | 1.2256 | 0.01962 | 0.019 | 62.4669
14 | 1.262 | 0.02055 | 0.0207 | 61.4112
14.5 | 1.2983 | 0.02151 | 0.0223 | 60.358
15 | 1.3307 | 0.02269 | 0.0244 | 58.647
15.5 | 1.3651 | 0.02382 | 0.0261 | 57.309
16 | 1.3954 | 0.02516 | 0.0282 | 55.461
17 | 1.4527 | 0.02816 | 0.0323 | 51.5874
18 | 1.5013 | 0.03187 | 0.0367 | 47.107
18.5 | 1.5246 | 0.03381 | 0.0388 | 45.0932
19 | 1.5479 | 0.03584 | 0.0407 | 43.1892
20 | 1.5835 | 0.04081 | 0.0447 | 38.8018

## 109. Re 10M Mach 0.25 (1)
BIGFOIL.COM POLAR EXPORT
NACA67A317
NACA67A317 |  |  |  | Cl Max: | 1.406 | at alpha= | 11.5 | deg
JavaFoil+Calcfoil stall+Eppler ext transition |  |  |  | L/D Max: | 102.865 | at alpha= | 7.5 | deg
Re: | 10000000 |  |  | Cd Min: | 0.00406 | at alpha= | -1 | deg
Mach: | 0.25 |  |  | Cl=0 at alpha= | -2.5078 | deg
|  |  |  | @ Cl=0.1, Cd= | 0.0043959
|  |  |  | @ Cl=0.4, Cd= | 0.0046264
|  |  |  | @ Cl=0.6, Cd= | 0.0061509
alpha (deg) | Cl | Cd | Cm | Cl/Cd
-18 | -0.606 | 0.14142 | -0.008 | -4.283
-17.5 | -0.648 | 0.13157 | -0.009 | -4.926
-17 | -0.687 | 0.12173 | -0.01 | -5.645
-16.5 | -0.723 | 0.11215 | -0.012 | -6.451
-16 | -0.757 | 0.10076 | -0.013 | -7.517
-15.5 | -0.791 | 0.08709 | -0.015 | -9.086
-15 | -0.836 | 0.06501 | -0.018 | -12.853
-14.5 | -0.944 | 0.02275 | -0.024 | -41.481
-14 | -0.964 | 0.0189 | -0.025 | -51.009
-13.5 | -0.978 | 0.01612 | -0.027 | -60.65
-13 | -0.979 | 0.01482 | -0.029 | -66.055
-12.5 | -0.972 | 0.0138 | -0.03 | -70.48
-12 | -0.959 | 0.01298 | -0.032 | -73.838
-11.5 | -0.937 | 0.0122 | -0.033 | -76.77
-11 | -0.908 | 0.0115 | -0.035 | -78.978
-10.5 | -0.876 | 0.01096 | -0.036 | -79.871
-10 | -0.839 | 0.01046 | -0.038 | -80.172
-9.5 | -0.798 | 0.00997 | -0.039 | -80.043
-9 | -0.754 | 0.00949 | -0.04 | -79.422
-8.5 | -0.706 | 0.00901 | -0.042 | -78.378
-8 | -0.656 | 0.00867 | -0.043 | -75.628
-7.5 | -0.603 | 0.00828 | -0.045 | -72.896
-7 | -0.548 | 0.00804 | -0.046 | -68.224
-6.5 | -0.492 | 0.00765 | -0.048 | -64.294
-6 | -0.434 | 0.00738 | -0.05 | -58.702
-5.5 | -0.374 | 0.00711 | -0.051 | -52.623
-5 | -0.313 | 0.00683 | -0.053 | -45.844
-4.5 | -0.252 | 0.00665 | -0.054 | -37.8
-4 | -0.189 | 0.00643 | -0.056 | -29.435
-3.5 | -0.126 | 0.00596 | -0.057 | -21.177
-3 | -0.063 | 0.00576 | -0.059 | -10.914
-2.5 | 0.001 | 0.0052 | -0.06 | 0.171
-2 | 0.065 | 0.00456 | -0.062 | 14.24
-1.5 | 0.129 | 0.00426 | -0.063 | 30.344
-1 | 0.194 | 0.00406 | -0.065 | 47.736
-0.5 | 0.259 | 0.00423 | -0.066 | 61.213
0 | 0.321 | 0.00414 | -0.067 | 77.532
0.5 | 0.384 | 0.00454 | -0.069 | 84.504
1 | 0.447 | 0.00488 | -0.07 | 91.622
1.5 | 0.51 | 0.0055 | -0.072 | 92.741
2 | 0.574 | 0.00586 | -0.073 | 97.918
2.5 | 0.633 | 0.00652 | -0.074 | 97.121
3 | 0.695 | 0.00702 | -0.076 | 99.075
3.5 | 0.756 | 0.00758 | -0.077 | 99.721
4 | 0.817 | 0.00827 | -0.078 | 98.709
4.5 | 0.877 | 0.00918 | -0.08 | 95.512
5 | 0.936 | 0.00964 | -0.081 | 97.056
5.5 | 0.993 | 0.00999 | -0.083 | 99.369
6 | 1.047 | 0.01038 | -0.084 | 100.911
6.5 | 1.1 | 0.01077 | -0.085 | 102.134
7 | 1.149 | 0.01119 | -0.087 | 102.749
7.5 | 1.196 | 0.01163 | -0.088 | 102.865
8 | 1.239 | 0.0125 | -0.089 | 99.166
8.5 | 1.279 | 0.01302 | -0.091 | 98.23
9 | 1.313 | 0.01369 | -0.092 | 95.973
9.5 | 1.344 | 0.01426 | -0.093 | 94.199
10 | 1.368 | 0.01491 | -0.094 | 91.777
10.5 | 1.387 | 0.01576 | -0.096 | 88.043
11 | 1.4 | 0.0165 | -0.097 | 84.887
11.5 | 1.406 | 0.01734 | -0.098 | 81.122
12 | 1.406 | 0.01808 | -0.099 | 77.767
12.5 | 1.398 | 0.01911 | -0.1 | 73.183
13 | 1.378 | 0.02018 | -0.101 | 68.303
13.5 | 1.347 | 0.02131 | -0.102 | 63.223
14 | 1.308 | 0.02256 | -0.103 | 57.973
14.5 | 1.26 | 0.02412 | -0.104 | 52.256
15 | 1.205 | 0.02587 | -0.105 | 46.565
15.5 | 1.139 | 0.02874 | -0.106 | 39.639
16 | 1.066 | 0.03255 | -0.106 | 32.748
16.5 | 0.881 | 0.09132 | -0.084 | 9.647

## 110. Re 10M Mach 0.25 (2)
BIGFOIL.COM POLAR EXPORT
NACA67A317
NACA67A317 |  |  |  | Cl Max: | 1.564 | at alpha= | 20 | deg
XFOIL ncrit=9 |  |  |  | L/D Max: | 136.491 | at alpha= | 0.5 | deg
Re: | 10000000 |  |  | Cd Min: | 0.05221 | at alpha= | 20 | deg
Mach: | 0.25 |  |  | Cl=0 at alpha= | -3.2344 | deg
|  |  |  | @ Cl=0.1, Cd= | 0.0049095
|  |  |  | @ Cl=0.4, Cd= | 0.0064949
|  |  |  | @ Cl=0.6, Cd= | 0.010246
alpha (deg) | Cl | Cd | Cm | Cl/Cd
-20 | -1.2582 | 0.03897 | -0.1569 | -32.2864
-19.5 | -1.2496 | 0.03515 | -0.1558 | -35.5505
-19 | -1.258 | 0.03054 | -0.1532 | -41.1919
-18.5 | -1.2476 | 0.02752 | -0.1504 | -45.3343
-18 | -1.2361 | 0.02482 | -0.1469 | -49.8026
-17.5 | -1.2197 | 0.02259 | -0.1431 | -53.9929
-17 | -1.1954 | 0.02082 | -0.1397 | -57.4159
-16.5 | -1.1675 | 0.01929 | -0.1363 | -60.5236
-16 | -1.1373 | 0.01796 | -0.133 | -63.3241
-15.5 | -1.1035 | 0.01685 | -0.1299 | -65.4896
-15 | -1.0683 | 0.01582 | -0.1268 | -67.5284
-14.5 | -1.0319 | 0.0149 | -0.1237 | -69.255
-14 | -0.9919 | 0.01409 | -0.1211 | -70.3974
-13.5 | -0.9514 | 0.01333 | -0.1185 | -71.3728
-13 | -0.9102 | 0.0126 | -0.116 | -72.2381
-12.5 | -0.8687 | 0.01191 | -0.1135 | -72.9387
-12 | -0.8267 | 0.01124 | -0.111 | -73.5498
-11.5 | -0.783 | 0.01069 | -0.1087 | -73.246
-11 | -0.7375 | 0.01021 | -0.1068 | -72.2331
-10.5 | -0.6923 | 0.00975 | -0.1048 | -71.0051
-10 | -0.645 | 0.00936 | -0.1031 | -68.9103
-9.5 | -0.5985 | 0.00892 | -0.1013 | -67.0964
-9 | -0.5518 | 0.0085 | -0.0996 | -64.9176
-8.5 | -0.5037 | 0.00814 | -0.0981 | -61.8796
-8 | -0.4553 | 0.00781 | -0.0966 | -58.2971
-7.5 | -0.4077 | 0.00746 | -0.0951 | -54.6515
-7 | -0.3596 | 0.00715 | -0.0936 | -50.2937
-6.5 | -0.312 | 0.00685 | -0.092 | -45.5474
-6 | -0.2643 | 0.00657 | -0.0905 | -40.2283
-5.5 | -0.2161 | 0.00634 | -0.089 | -34.0852
-5 | -0.1695 | 0.00611 | -0.0871 | -27.7414
-4.5 | -0.1238 | 0.00594 | -0.085 | -20.8418
-4 | -0.0786 | 0.00581 | -0.0828 | -13.5284
-3.5 | -0.0272 | 0.00564 | -0.082 | -4.8227
-3 | 0.024 | 0.00541 | -0.0812 | 4.4362
-2.5 | 0.0725 | 0.00508 | -0.0798 | 14.2717
-2 | 0.1225 | 0.00477 | -0.0788 | 25.6813
-1.5 | 0.1714 | 0.00443 | -0.0775 | 38.6907
-1 | 0.2211 | 0.00416 | -0.0765 | 53.149
-0.5 | 0.2693 | 0.00371 | -0.0752 | 72.5876
0 | 0.3099 | 0.00298 | -0.0724 | 103.9933
0.5 | 0.3617 | 0.00265 | -0.0718 | 136.4906
1 | 0.4006 | 0.00308 | -0.0682 | 130.0649
1.5 | 0.4263 | 0.00356 | -0.0617 | 119.7472
2 | 0.3962 | 0.00454 | -0.0433 | 87.2687
2.5 | 0.3946 | 0.00553 | -0.0317 | 71.3562
3 | 0.4007 | 0.00662 | -0.0221 | 60.5287
3.5 | 0.4275 | 0.00737 | -0.0168 | 58.0054
4 | 0.4594 | 0.00806 | -0.0125 | 56.9975
4.5 | 0.496 | 0.00868 | -0.0092 | 57.1429
5 | 0.5372 | 0.00922 | -0.0067 | 58.2646
5.5 | 0.5759 | 0.00983 | -0.0039 | 58.586
6 | 0.6141 | 0.01049 | -0.001 | 58.5415
6.5 | 0.657 | 0.01103 | 0.001 | 59.5648
7 | 0.7001 | 0.01158 | 0.0029 | 60.4577
7.5 | 0.7448 | 0.01209 | 0.0046 | 61.6046
8 | 0.7898 | 0.01262 | 0.0062 | 62.5832
8.5 | 0.8362 | 0.01312 | 0.0075 | 63.7348
9 | 0.8785 | 0.01377 | 0.0095 | 63.7981
9.5 | 0.9231 | 0.01436 | 0.0111 | 64.2827
10 | 0.9665 | 0.01503 | 0.0129 | 64.3047
10.5 | 1.0087 | 0.01576 | 0.0148 | 64.0038
11 | 1.0456 | 0.01674 | 0.0175 | 62.4612
11.5 | 1.0873 | 0.01754 | 0.0195 | 61.9897
12 | 1.1278 | 0.01842 | 0.0216 | 61.2269
12.5 | 1.1672 | 0.01938 | 0.0238 | 60.227
13 | 1.2045 | 0.02047 | 0.0262 | 58.8422
13.5 | 1.2401 | 0.02165 | 0.0288 | 57.2794
14 | 1.2781 | 0.02276 | 0.031 | 56.1555
14.5 | 1.3132 | 0.02407 | 0.0335 | 54.5575
15 | 1.3461 | 0.02553 | 0.0362 | 52.7262
15.5 | 1.3788 | 0.02708 | 0.0387 | 50.9158
16 | 1.4084 | 0.02887 | 0.0415 | 48.7842
17 | 1.4606 | 0.03308 | 0.0471 | 44.1536
17.5 | 1.4839 | 0.03552 | 0.0498 | 41.7765
18.5 | 1.5258 | 0.04101 | 0.0546 | 37.2056
19 | 1.5423 | 0.04424 | 0.0569 | 34.8621
19.5 | 1.5543 | 0.04804 | 0.0589 | 32.3543
20 | 1.564 | 0.05221 | 0.0605 | 29.9559

## 111. Re 10M Mach 0.50 (1)
BIGFOIL.COM POLAR EXPORT
NACA67A317
NACA67A317 |  |  |  | Cl Max: | 1.266 | at alpha= | 20 | deg
JavaFoil+Calcfoil stall+Eppler ext transition |  |  |  | L/D Max: | 95.837 | at alpha= | 3 | deg
Re: | 10000000 |  |  | Cd Min: | 0.00406 | at alpha= | 0 | deg
Mach: | 0.5 |  |  | Cl=0 at alpha= | -2.507 | deg
|  |  |  | @ Cl=0.1, Cd= | 0.0052056
|  |  |  | @ Cl=0.4, Cd= | 0.0043386
|  |  |  | @ Cl=0.6, Cd= | 0.0063624
alpha (deg) | Cl | Cd | Cm | Cl/Cd
-20 | -0.995 | 0.14334 | -0.008 | -6.939
-19.5 | -0.963 | 0.14035 | -0.008 | -6.863
-19 | -0.931 | 0.13961 | -0.009 | -6.669
-18.5 | -0.901 | 0.13657 | -0.009 | -6.594
-18 | -0.873 | 0.13161 | -0.01 | -6.632
-17.5 | -0.85 | 0.12796 | -0.012 | -6.64
-17 | -0.82 | 0.12318 | -0.012 | -6.657
-16.5 | -0.79 | 0.11885 | -0.012 | -6.644
-16 | -0.76 | 0.11394 | -0.013 | -6.674
-15.5 | -0.735 | 0.10365 | -0.014 | -7.086
-15 | -0.706 | 0.10958 | -0.015 | -6.446
-14.5 | -0.678 | 0.10334 | -0.016 | -6.558
-14 | -0.649 | 0.09775 | -0.016 | -6.641
-13.5 | -0.622 | 0.08884 | -0.017 | -6.999
-13 | -0.595 | 0.08243 | -0.019 | -7.22
-12.5 | -0.572 | 0.07293 | -0.022 | -7.849
-12 | -0.536 | 0.0857 | -0.018 | -6.255
-11.5 | -0.508 | 0.07725 | -0.02 | -6.582
-11 | -0.482 | 0.0689 | -0.022 | -6.994
-10.5 | -0.54 | 0.01565 | -0.039 | -34.507
-10 | -0.424 | 0.06728 | -0.022 | -6.299
-9.5 | -0.398 | 0.05883 | -0.025 | -6.762
-9 | -0.445 | 0.01253 | -0.045 | -35.491
-8.5 | -0.652 | 0.01166 | -0.047 | -55.895
-8 | -0.653 | 0.01053 | -0.048 | -62.012
-7.5 | -0.625 | 0.00969 | -0.05 | -64.516
-7 | -0.582 | 0.00916 | -0.052 | -63.563
-6.5 | -0.53 | 0.00852 | -0.053 | -62.227
-6 | -0.472 | 0.008 | -0.055 | -59.023
-5.5 | -0.41 | 0.00789 | -0.057 | -51.953
-5 | -0.345 | 0.00753 | -0.058 | -45.839
-4.5 | -0.278 | 0.00721 | -0.06 | -38.595
-4 | -0.21 | 0.00692 | -0.062 | -30.295
-3.5 | -0.14 | 0.00667 | -0.063 | -21.005
-3 | -0.07 | 0.00646 | -0.065 | -10.797
-2.5 | 0.001 | 0.00588 | -0.067 | 0.169
-2 | 0.072 | 0.00533 | -0.068 | 13.524
-1.5 | 0.144 | 0.00501 | -0.07 | 28.752
-1 | 0.216 | 0.00458 | -0.072 | 47.067
-0.5 | 0.288 | 0.00442 | -0.073 | 65.092
0 | 0.357 | 0.00406 | -0.075 | 87.979
0.5 | 0.428 | 0.00452 | -0.077 | 94.571
1 | 0.498 | 0.00529 | -0.078 | 94.202
1.5 | 0.568 | 0.00611 | -0.08 | 92.996
2 | 0.639 | 0.00667 | -0.081 | 95.767
2.5 | 0.705 | 0.00743 | -0.083 | 94.862
3 | 0.773 | 0.00806 | -0.084 | 95.837
3.5 | 0.84 | 0.009 | -0.086 | 93.286
4 | 0.906 | 0.01005 | -0.087 | 90.14
4.5 | 0.971 | 0.01079 | -0.089 | 89.961
5 | 1.034 | 0.01125 | -0.09 | 91.854
5.5 | 1.092 | 0.01177 | -0.092 | 92.712
6 | 1.144 | 0.01238 | -0.093 | 92.387
6.5 | 1.188 | 0.01299 | -0.095 | 91.439
7 | 1.221 | 0.01373 | -0.096 | 88.957
7.5 | 1.237 | 0.01506 | -0.098 | 82.17
8 | 1.222 | 0.01618 | -0.099 | 75.537
8.5 | 1.132 | 0.01735 | -0.101 | 65.273
9 | 0.783 | 0.01895 | -0.102 | 41.293
9.5 | 0.694 | 0.05608 | -0.073 | 12.379
10 | 0.705 | 0.06766 | -0.058 | 10.417
10.5 | 0.769 | 0.05307 | -0.083 | 14.485
11 | 0.913 | 0.02225 | -0.107 | 41.021
11.5 | 0.941 | 0.02498 | -0.108 | 37.655
12 | 0.821 | 0.08075 | -0.068 | 10.168
12.5 | 1.007 | 0.02535 | -0.111 | 39.745
13 | 0.88 | 0.08429 | -0.073 | 10.439
13.5 | 0.904 | 0.09322 | -0.071 | 9.695
14 | 0.941 | 0.09328 | -0.078 | 10.09
14.5 | 0.953 | 0.10053 | -0.068 | 9.48
15 | 0.984 | 0.10667 | -0.072 | 9.222
15.5 | 1.036 | 0.09749 | -0.087 | 10.626
16 | 1.067 | 0.10191 | -0.089 | 10.47
16.5 | 1.063 | 0.12042 | -0.073 | 8.826
17 | 1.113 | 0.11193 | -0.087 | 9.944
17.5 | 1.17 | 0.09984 | -0.098 | 11.722
18 | 1.192 | 0.10937 | -0.097 | 10.898
18.5 | 1.177 | 0.15233 | -0.081 | 7.727
19 | 1.207 | 0.1561 | -0.084 | 7.735
19.5 | 1.238 | 0.1604 | -0.087 | 7.72
20 | 1.266 | 0.16841 | -0.089 | 7.516

## 112. Re 10M Mach 0.50 (2)
BIGFOIL.COM POLAR EXPORT
NACA67A317
NACA67A317 |  |  |  | Cl Max: | 1.2006 | at alpha= | 12.5 | deg
XFOIL ncrit=9 |  |  |  | L/D Max: | 166.964 | at alpha= | 1 | deg
Re: | 10000000 |  |  | Cd Min: | 0.13239 | at alpha= | 17.5 | deg
Mach: | 0.5 |  |  | Cl=0 at alpha= | -4.0307 | deg
|  |  |  | @ Cl=0.1, Cd= | 0.0057996
|  |  |  | @ Cl=0.4, Cd= | 0.0027447
|  |  |  | @ Cl=0.6, Cd= | 0.013442
alpha (deg) | Cl | Cd | Cm | Cl/Cd
-15.5 | -0.3994 | 0.09597 | -0.1585 | -4.1617
-15 | -0.4248 | 0.08468 | -0.1656 | -5.0165
-14.5 | -0.4495 | 0.07368 | -0.1724 | -6.1007
-14 | -0.4664 | 0.06326 | -0.1782 | -7.3727
-13.5 | -0.4874 | 0.0518 | -0.1863 | -9.4093
-13 | -0.5197 | 0.04205 | -0.191 | -12.3591
-12.5 | -0.5551 | 0.03443 | -0.1906 | -16.1226
-12 | -0.5978 | 0.02796 | -0.1857 | -21.3805
-11.5 | -0.6363 | 0.0226 | -0.1776 | -28.1549
-11 | -0.6647 | 0.01801 | -0.1677 | -36.9073
-10.5 | -0.668 | 0.01455 | -0.1582 | -45.9107
-10 | -0.6414 | 0.01253 | -0.1506 | -51.1891
-9.5 | -0.5988 | 0.01131 | -0.1447 | -52.9443
-9 | -0.5465 | 0.01052 | -0.1403 | -51.9487
-8.5 | -0.4948 | 0.0098 | -0.1362 | -50.4898
-8 | -0.4392 | 0.00924 | -0.1329 | -47.5325
-7.5 | -0.3841 | 0.00875 | -0.1298 | -43.8971
-7 | -0.3279 | 0.00832 | -0.1271 | -39.4111
-6.5 | -0.273 | 0.0079 | -0.1245 | -34.557
-6 | -0.2182 | 0.00752 | -0.122 | -29.016
-5.5 | -0.163 | 0.00719 | -0.1198 | -22.6704
-5 | -0.1076 | 0.0069 | -0.1178 | -15.5942
-4.5 | -0.052 | 0.00662 | -0.1159 | -7.855
-4 | 0.0034 | 0.00633 | -0.1141 | 0.53712
-3.5 | 0.0587 | 0.00607 | -0.1124 | 9.6705
-3 | 0.1091 | 0.00574 | -0.1098 | 19.007
-2.5 | 0.1531 | 0.00536 | -0.1059 | 28.5634
-1.5 | 0.2258 | 0.00469 | -0.0947 | 48.145
-1 | 0.271 | 0.00436 | -0.0911 | 62.156
-0.5 | 0.3104 | 0.0038 | -0.0863 | 81.6842
0 | 0.3492 | 0.003 | -0.0815 | 116.4
0.5 | 0.4069 | 0.00271 | -0.0804 | 150.1476
1 | 0.4675 | 0.0028 | -0.0797 | 166.9643
1.5 | 0.4494 | 0.00346 | -0.0618 | 129.8844
2 | 0.4231 | 0.00468 | -0.0432 | 90.406
2.5 | 0.4015 | 0.00619 | -0.0265 | 64.8627
3.5 | 0.4084 | 0.00893 | -0.0043 | 45.7335
4 | 0.4375 | 0.0099 | 0.0017 | 44.1919
4.5 | 0.4704 | 0.01088 | 0.0069 | 43.2353
5 | 0.5132 | 0.01165 | 0.0104 | 44.0515
5.5 | 0.5577 | 0.01242 | 0.0137 | 44.9034
6 | 0.5973 | 0.0134 | 0.0177 | 44.5746
6.5 | 0.6458 | 0.01415 | 0.0204 | 45.6396
7 | 0.6975 | 0.01482 | 0.0228 | 47.0648
7.5 | 0.7471 | 0.01562 | 0.0255 | 47.8297
8 | 0.7992 | 0.01637 | 0.028 | 48.821
8.5 | 0.8512 | 0.01717 | 0.0307 | 49.5748
9 | 0.9009 | 0.01812 | 0.0338 | 49.7185
9.5 | 0.95 | 0.01915 | 0.0371 | 49.6084
10 | 0.9973 | 0.02032 | 0.0409 | 49.0797
10.5 | 1.0443 | 0.0216 | 0.0448 | 48.3472
11 | 1.0924 | 0.02294 | 0.0488 | 47.6199
11.5 | 1.1358 | 0.02461 | 0.0535 | 46.152
12 | 1.1766 | 0.02652 | 0.0586 | 44.3665
12.5 | 1.2006 | 0.02946 | 0.0652 | 40.7536
13 | 1.191 | 0.0344 | 0.0731 | 34.6221
13.5 | 1.165 | 0.04094 | 0.0796 | 28.4563
14 | 1.1308 | 0.04896 | 0.0836 | 23.0964
14.5 | 1.0947 | 0.05827 | 0.0846 | 18.7867
15 | 1.0543 | 0.06928 | 0.0823 | 15.218
15.5 | 1.0215 | 0.08101 | 0.0772 | 12.6096
16 | 0.9945 | 0.09318 | 0.0703 | 10.6729
16.5 | 0.9663 | 0.10647 | 0.0617 | 9.0758
17 | 0.9403 | 0.11992 | 0.0529 | 7.8411
17.5 | 0.9208 | 0.13239 | 0.0449 | 6.9552

## 113. Re 12M Mach 0.00 (1)
BIGFOIL.COM POLAR EXPORT
NACA67A317
NACA67A317 |  |  |  | Cl Max: | 1.487 | at alpha= | 13 | deg
JavaFoil+Calcfoil stall+Eppler ext transition |  |  |  | L/D Max: | 109.677 | at alpha= | 8 | deg
Re: | 12000000 |  |  | Cd Min: | 0.00415 | at alpha= | -2 | deg
Mach: | 0 |  |  | Cl=0 at alpha= | -2.5081 | deg
|  |  |  | @ Cl=0.1, Cd= | 0.00452
|  |  |  | @ Cl=0.4, Cd= | 0.0054367
|  |  |  | @ Cl=0.6, Cd= | 0.0063259
alpha (deg) | Cl | Cd | Cm | Cl/Cd
-20 | -0.884 | 0.13651 | -0.007 | -6.476
-19.5 | -0.896 | 0.13267 | -0.007 | -6.753
-19 | -0.92 | 0.11309 | -0.009 | -8.135
-18.5 | -0.942 | 0.09742 | -0.01 | -9.67
-18 | -0.959 | 0.08618 | -0.012 | -11.133
-17.5 | -1.009 | 0.0545 | -0.014 | -18.51
-17 | -1.083 | 0.02478 | -0.017 | -43.732
-16.5 | -1.093 | 0.02161 | -0.018 | -50.566
-16 | -1.096 | 0.01978 | -0.02 | -55.425
-15.5 | -1.099 | 0.01765 | -0.021 | -62.28
-15 | -1.096 | 0.01621 | -0.022 | -67.597
-14.5 | -1.089 | 0.01496 | -0.024 | -72.803
-14 | -1.077 | 0.01404 | -0.025 | -76.675
-13.5 | -1.061 | 0.01329 | -0.027 | -79.793
-13 | -1.04 | 0.01259 | -0.028 | -82.64
-12.5 | -1.016 | 0.01196 | -0.029 | -84.966
-12 | -0.989 | 0.01136 | -0.031 | -87.027
-11.5 | -0.955 | 0.01084 | -0.032 | -88.114
-11 | -0.919 | 0.01033 | -0.034 | -88.923
-10.5 | -0.879 | 0.00989 | -0.035 | -88.871
-10 | -0.836 | 0.00949 | -0.036 | -88.176
-9.5 | -0.792 | 0.00908 | -0.038 | -87.206
-9 | -0.744 | 0.00871 | -0.039 | -85.415
-8.5 | -0.695 | 0.00837 | -0.041 | -82.967
-8 | -0.643 | 0.00807 | -0.042 | -79.714
-7.5 | -0.59 | 0.00774 | -0.044 | -76.225
-7 | -0.536 | 0.00748 | -0.045 | -71.621
-6.5 | -0.479 | 0.0072 | -0.047 | -66.58
-6 | -0.422 | 0.00694 | -0.048 | -60.844
-5.5 | -0.364 | 0.00668 | -0.05 | -54.453
-5 | -0.304 | 0.00648 | -0.051 | -47.012
-4.5 | -0.244 | 0.0063 | -0.052 | -38.794
-4 | -0.184 | 0.0061 | -0.054 | -30.107
-3.5 | -0.123 | 0.00595 | -0.055 | -20.606
-3 | -0.061 | 0.00583 | -0.057 | -10.467
-2.5 | 0.001 | 0.00542 | -0.058 | 0.16
-2 | 0.063 | 0.00415 | -0.06 | 15.184
-1.5 | 0.125 | 0.00477 | -0.061 | 26.329
-1 | 0.188 | 0.00471 | -0.063 | 39.897
-0.5 | 0.251 | 0.00514 | -0.064 | 48.765
0 | 0.31 | 0.00528 | -0.065 | 58.834
0.5 | 0.372 | 0.0054 | -0.067 | 68.858
1 | 0.433 | 0.00548 | -0.068 | 79.085
1.5 | 0.495 | 0.00561 | -0.069 | 88.242
2 | 0.556 | 0.00605 | -0.071 | 91.905
2.5 | 0.615 | 0.00642 | -0.072 | 95.781
3 | 0.674 | 0.00683 | -0.073 | 98.682
3.5 | 0.734 | 0.00742 | -0.075 | 98.942
4 | 0.793 | 0.0078 | -0.076 | 101.673
4.5 | 0.851 | 0.00862 | -0.077 | 98.765
5 | 0.909 | 0.00897 | -0.079 | 101.335
5.5 | 0.965 | 0.00929 | -0.08 | 103.799
6 | 1.019 | 0.00961 | -0.081 | 105.981
6.5 | 1.071 | 0.00996 | -0.083 | 107.562
7 | 1.122 | 0.01031 | -0.084 | 108.789
7.5 | 1.17 | 0.01071 | -0.085 | 109.206
8 | 1.216 | 0.01109 | -0.087 | 109.677
8.5 | 1.259 | 0.01186 | -0.088 | 106.116
9 | 1.299 | 0.01242 | -0.089 | 104.548
9.5 | 1.336 | 0.01289 | -0.09 | 103.638
10 | 1.369 | 0.01345 | -0.091 | 101.815
10.5 | 1.399 | 0.01405 | -0.093 | 99.595
11 | 1.425 | 0.01466 | -0.094 | 97.212
11.5 | 1.447 | 0.01527 | -0.095 | 94.811
12 | 1.466 | 0.0159 | -0.096 | 92.179
12.5 | 1.48 | 0.01662 | -0.097 | 89.056
13 | 1.487 | 0.01732 | -0.098 | 85.831
13.5 | 1.487 | 0.01815 | -0.099 | 81.933
14 | 1.483 | 0.01904 | -0.1 | 77.902
14.5 | 1.475 | 0.01997 | -0.102 | 73.873
15 | 1.463 | 0.0209 | -0.103 | 69.989
15.5 | 1.446 | 0.02216 | -0.103 | 65.246
16 | 1.426 | 0.02349 | -0.104 | 60.697
16.5 | 1.403 | 0.02472 | -0.105 | 56.758
17 | 1.376 | 0.0261 | -0.106 | 52.722
17.5 | 1.347 | 0.0281 | -0.107 | 47.924
18 | 1.315 | 0.0296 | -0.108 | 44.444

## 114. Re 12M Mach 0.00 (2)
BIGFOIL.COM POLAR EXPORT
NACA67A317
NACA67A317 |  |  |  | Cl Max: | 1.6056 | at alpha= | 20 | deg
XFOIL ncrit=9 |  |  |  | L/D Max: | 104.429 | at alpha= | 1 | deg
Re: | 12000000 |  |  | Cd Min: | 0.03771 | at alpha= | 20 | deg
Mach: | 0 |  |  | Cl=0 at alpha= | -3.1071 | deg
|  |  |  | @ Cl=0.1, Cd= | 0.0046751
|  |  |  | @ Cl=0.4, Cd= | 0.0063253
|  |  |  | @ Cl=0.6, Cd= | 0.0091882
alpha (deg) | Cl | Cd | Cm | Cl/Cd
-20 | -1.3597 | 0.02374 | -0.1256 | -57.2746
-19.5 | -1.3377 | 0.02216 | -0.1236 | -60.3655
-19 | -1.3166 | 0.02057 | -0.1212 | -64.0058
-18.5 | -1.2906 | 0.01931 | -0.119 | -66.8358
-18 | -1.2643 | 0.01814 | -0.1167 | -69.6968
-17.5 | -1.2357 | 0.01706 | -0.1144 | -72.4326
-17 | -1.2045 | 0.01611 | -0.1124 | -74.7672
-16.5 | -1.1721 | 0.01526 | -0.1104 | -76.8087
-16 | -1.1371 | 0.01452 | -0.1086 | -78.3127
-15.5 | -1.1023 | 0.01382 | -0.1066 | -79.7612
-15 | -1.0647 | 0.01319 | -0.1049 | -80.7202
-14.5 | -1.0264 | 0.01261 | -0.1033 | -81.3957
-14 | -0.9865 | 0.01205 | -0.1018 | -81.8672
-13.5 | -0.9468 | 0.01153 | -0.1002 | -82.1162
-13 | -0.9071 | 0.01096 | -0.0986 | -82.7646
-12.5 | -0.8664 | 0.01047 | -0.097 | -82.7507
-12 | -0.8255 | 0.00998 | -0.0953 | -82.7154
-11.5 | -0.7825 | 0.00958 | -0.094 | -81.6806
-11 | -0.7395 | 0.00921 | -0.0926 | -80.2932
-10.5 | -0.6945 | 0.00885 | -0.0915 | -78.4746
-10 | -0.6498 | 0.00851 | -0.0903 | -76.3572
-9.5 | -0.6052 | 0.00814 | -0.089 | -74.3489
-9 | -0.5605 | 0.00779 | -0.0877 | -71.9512
-8.5 | -0.5142 | 0.0075 | -0.0866 | -68.56
-8 | -0.4683 | 0.00722 | -0.0854 | -64.8615
-7.5 | -0.423 | 0.00692 | -0.0841 | -61.1272
-7 | -0.3776 | 0.00665 | -0.0827 | -56.782
-6.5 | -0.333 | 0.0064 | -0.081 | -52.0312
-6 | -0.2898 | 0.00617 | -0.0791 | -46.9692
-5.5 | -0.2462 | 0.00605 | -0.077 | -40.6942
-5 | -0.197 | 0.00587 | -0.0763 | -33.5605
-4.5 | -0.1456 | 0.00572 | -0.076 | -25.4545
-4 | -0.0937 | 0.00554 | -0.0758 | -16.9134
-3.5 | -0.0411 | 0.00536 | -0.0757 | -7.6679
-3 | 0.0112 | 0.00516 | -0.0756 | 2.1705
-2.5 | 0.0614 | 0.00486 | -0.0751 | 12.6337
-2 | 0.1115 | 0.00462 | -0.0745 | 24.1342
-1.5 | 0.1612 | 0.00434 | -0.0739 | 37.1429
-1 | 0.2134 | 0.00409 | -0.0737 | 52.176
-0.5 | 0.2632 | 0.00385 | -0.0731 | 68.3636
0 | 0.3046 | 0.00324 | -0.0709 | 94.0123
1 | 0.3655 | 0.0035 | -0.0614 | 104.4286
1.5 | 0.3861 | 0.00386 | -0.0542 | 100.0259
2 | 0.3719 | 0.00474 | -0.0398 | 78.4599
2.5 | 0.38 | 0.00562 | -0.0307 | 67.6157
3 | 0.4007 | 0.00635 | -0.0243 | 63.1024
3.5 | 0.4338 | 0.00692 | -0.0205 | 62.6879
4 | 0.4692 | 0.00746 | -0.0172 | 62.8954
5.5 | 0.5862 | 0.00899 | -0.0098 | 65.2058
6 | 0.6252 | 0.00955 | -0.0075 | 65.466
6.5 | 0.6673 | 0.01004 | -0.0058 | 66.4641
7 | 0.7106 | 0.01046 | -0.0043 | 67.935
7.5 | 0.7537 | 0.0109 | -0.0029 | 69.1468
8 | 0.797 | 0.01136 | -0.0015 | 70.1585
8.5 | 0.8415 | 0.01179 | -0.0004 | 71.374
9 | 0.8833 | 0.0123 | 0.0011 | 71.813
9.5 | 0.9252 | 0.01282 | 0.0025 | 72.1685
10 | 0.9668 | 0.01339 | 0.0039 | 72.2031
10.5 | 1.0097 | 0.01391 | 0.0051 | 72.5881
11 | 1.0449 | 0.01475 | 0.0074 | 70.8407
11.5 | 1.0842 | 0.01545 | 0.009 | 70.1748
12 | 1.1244 | 0.01612 | 0.0104 | 69.7519
12.5 | 1.1624 | 0.01688 | 0.012 | 68.8626
13 | 1.1974 | 0.01781 | 0.014 | 67.2319
14 | 1.2709 | 0.01953 | 0.0173 | 65.0742
14.5 | 1.306 | 0.02048 | 0.019 | 63.7695
15 | 1.3415 | 0.02143 | 0.0206 | 62.5992
15.5 | 1.3725 | 0.02263 | 0.0226 | 60.6496
16 | 1.4052 | 0.02378 | 0.0243 | 59.0917
16.5 | 1.434 | 0.02516 | 0.0264 | 56.9952
17.5 | 1.4881 | 0.02825 | 0.0305 | 52.6761
18 | 1.5157 | 0.02983 | 0.0323 | 50.8113
18.5 | 1.5407 | 0.03154 | 0.0341 | 48.8491
19 | 1.5656 | 0.0333 | 0.0359 | 47.015
19.5 | 1.5868 | 0.03538 | 0.0378 | 44.8502
20 | 1.6056 | 0.03771 | 0.0397 | 42.5776

## 115. Re 12M Mach 0.10 (1)
BIGFOIL.COM POLAR EXPORT
NACA67A317
NACA67A317 |  |  |  | Cl Max: | 1.476 | at alpha= | 13 | deg
JavaFoil+Calcfoil stall+Eppler ext transition |  |  |  | L/D Max: | 109.037 | at alpha= | 8 | deg
Re: | 12000000 |  |  | Cd Min: | 0.00415 | at alpha= | -2 | deg
Mach: | 0.1 |  |  | Cl=0 at alpha= | -2.5081 | deg
|  |  |  | @ Cl=0.1, Cd= | 0.0045141
|  |  |  | @ Cl=0.4, Cd= | 0.0054568
|  |  |  | @ Cl=0.6, Cd= | 0.0063445
alpha (deg) | Cl | Cd | Cm | Cl/Cd
-20 | -0.837 | 0.14004 | -0.006 | -5.976
-19.5 | -0.851 | 0.13792 | -0.007 | -6.171
-19 | -0.875 | 0.12081 | -0.008 | -7.243
-18.5 | -0.887 | 0.11784 | -0.009 | -7.529
-18 | -0.911 | 0.1006 | -0.011 | -9.058
-17.5 | -0.938 | 0.08253 | -0.013 | -11.363
-17 | -1.04 | 0.03001 | -0.017 | -34.646
-16.5 | -1.064 | 0.02308 | -0.018 | -46.109
-16 | -1.072 | 0.02078 | -0.02 | -51.592
-15.5 | -1.078 | 0.01849 | -0.021 | -58.288
-15 | -1.078 | 0.01702 | -0.022 | -63.328
-14.5 | -1.075 | 0.01552 | -0.024 | -69.25
-14 | -1.066 | 0.01431 | -0.025 | -74.507
-13.5 | -1.052 | 0.01353 | -0.027 | -77.794
-13 | -1.034 | 0.01279 | -0.028 | -80.896
-12.5 | -1.012 | 0.01212 | -0.029 | -83.5
-12 | -0.986 | 0.01158 | -0.031 | -85.136
-11.5 | -0.954 | 0.011 | -0.032 | -86.77
-11 | -0.918 | 0.01042 | -0.034 | -88.085
-10.5 | -0.879 | 0.00998 | -0.035 | -88.143
-10 | -0.837 | 0.00957 | -0.037 | -87.519
-9.5 | -0.793 | 0.00917 | -0.038 | -86.482
-9 | -0.746 | 0.0088 | -0.039 | -84.767
-8.5 | -0.697 | 0.00845 | -0.041 | -82.496
-8 | -0.646 | 0.0081 | -0.042 | -79.737
-7.5 | -0.593 | 0.00776 | -0.044 | -76.344
-7 | -0.538 | 0.00756 | -0.045 | -71.124
-6.5 | -0.481 | 0.00724 | -0.047 | -66.501
-6 | -0.424 | 0.00697 | -0.048 | -60.811
-5.5 | -0.365 | 0.00668 | -0.05 | -54.68
-5 | -0.306 | 0.00653 | -0.051 | -46.847
-4.5 | -0.246 | 0.0063 | -0.053 | -38.955
-4 | -0.185 | 0.00614 | -0.054 | -30.073
-3.5 | -0.123 | 0.00597 | -0.056 | -20.609
-3 | -0.061 | 0.00589 | -0.057 | -10.41
-2.5 | 0.001 | 0.0053 | -0.059 | 0.164
-2 | 0.063 | 0.00415 | -0.06 | 15.257
-1.5 | 0.126 | 0.00477 | -0.061 | 26.446
-1 | 0.189 | 0.00471 | -0.063 | 40.1
-0.5 | 0.252 | 0.00512 | -0.064 | 49.168
0 | 0.312 | 0.00526 | -0.066 | 59.3
0.5 | 0.374 | 0.00544 | -0.067 | 68.703
1 | 0.436 | 0.00548 | -0.068 | 79.408
1.5 | 0.497 | 0.00564 | -0.07 | 88.127
2 | 0.559 | 0.00609 | -0.071 | 91.804
2.5 | 0.617 | 0.00645 | -0.072 | 95.728
3 | 0.678 | 0.00687 | -0.074 | 98.707
3.5 | 0.737 | 0.00747 | -0.075 | 98.78
4 | 0.797 | 0.00785 | -0.076 | 101.432
4.5 | 0.855 | 0.00865 | -0.078 | 98.86
5 | 0.913 | 0.00903 | -0.079 | 101.103
5.5 | 0.969 | 0.00936 | -0.08 | 103.529
6 | 1.023 | 0.00969 | -0.082 | 105.62
6.5 | 1.076 | 0.01002 | -0.083 | 107.327
7 | 1.126 | 0.0104 | -0.084 | 108.3
7.5 | 1.174 | 0.01079 | -0.086 | 108.815
8 | 1.22 | 0.01119 | -0.087 | 109.037
8.5 | 1.262 | 0.01194 | -0.088 | 105.693
9 | 1.302 | 0.0125 | -0.089 | 104.143
9.5 | 1.338 | 0.01303 | -0.091 | 102.672
10 | 1.37 | 0.0136 | -0.092 | 100.761
10.5 | 1.399 | 0.01424 | -0.093 | 98.232
11 | 1.423 | 0.01486 | -0.094 | 95.754
11.5 | 1.444 | 0.01545 | -0.095 | 93.477
12 | 1.46 | 0.01615 | -0.097 | 90.399
12.5 | 1.472 | 0.01687 | -0.098 | 87.258
13 | 1.476 | 0.01763 | -0.099 | 83.685
13.5 | 1.473 | 0.01846 | -0.1 | 79.794
14 | 1.465 | 0.01941 | -0.101 | 75.475
14.5 | 1.453 | 0.0203 | -0.102 | 71.556
15 | 1.436 | 0.02141 | -0.103 | 67.064
15.5 | 1.415 | 0.02268 | -0.104 | 62.389
16 | 1.39 | 0.024 | -0.105 | 57.917
16.5 | 1.362 | 0.02546 | -0.106 | 53.476
17 | 1.33 | 0.02726 | -0.106 | 48.771
17.5 | 1.295 | 0.02935 | -0.107 | 44.11
18 | 1.257 | 0.03162 | -0.108 | 39.759

## 116. Re 12M Mach 0.10 (2)
BIGFOIL.COM POLAR EXPORT
NACA67A317
NACA67A317 |  |  |  | Cl Max: | 1.6071 | at alpha= | 20 | deg
XFOIL ncrit=9 |  |  |  | L/D Max: | 105.438 | at alpha= | 0.5 | deg
Re: | 12000000 |  |  | Cd Min: | 0.03915 | at alpha= | 20 | deg
Mach: | 0.1 |  |  | Cl=0 at alpha= | -3.1219 | deg
|  |  |  | @ Cl=0.1, Cd= | 0.0046856
|  |  |  | @ Cl=0.4, Cd= | 0.006082
|  |  |  | @ Cl=0.6, Cd= | 0.0092911
alpha (deg) | Cl | Cd | Cm | Cl/Cd
-20 | -1.3585 | 0.0249 | -0.1305 | -54.5582
-19.5 | -1.3348 | 0.02327 | -0.1285 | -57.3614
-19 | -1.3146 | 0.02155 | -0.126 | -61.0023
-18.5 | -1.2917 | 0.02007 | -0.1234 | -64.3597
-18 | -1.265 | 0.01883 | -0.121 | -67.18
-17.5 | -1.237 | 0.01765 | -0.1185 | -70.085
-17 | -1.2076 | 0.01658 | -0.1161 | -72.8347
-16.5 | -1.1739 | 0.01571 | -0.1141 | -74.7231
-16 | -1.1408 | 0.01485 | -0.1118 | -76.8215
-15.5 | -1.1051 | 0.01413 | -0.1098 | -78.2095
-15 | -1.0682 | 0.01344 | -0.1078 | -79.4792
-14.5 | -1.0292 | 0.01283 | -0.1061 | -80.2182
-14 | -0.9898 | 0.01224 | -0.1044 | -80.866
-13.5 | -0.9488 | 0.01171 | -0.1028 | -81.0248
-13 | -0.9093 | 0.01113 | -0.101 | -81.6981
-12.5 | -0.8678 | 0.01063 | -0.0993 | -81.6369
-12 | -0.8276 | 0.0101 | -0.0974 | -81.9406
-11.5 | -0.784 | 0.00969 | -0.096 | -80.9082
-11 | -0.7406 | 0.0093 | -0.0945 | -79.6344
-10.5 | -0.6956 | 0.00893 | -0.0933 | -77.8947
-10 | -0.6499 | 0.00859 | -0.0921 | -75.6577
-9.5 | -0.6053 | 0.00821 | -0.0907 | -73.7272
-9 | -0.56 | 0.00786 | -0.0894 | -71.2468
-8.5 | -0.5139 | 0.00755 | -0.0882 | -68.0662
-8 | -0.467 | 0.00727 | -0.087 | -64.2366
-7.5 | -0.4216 | 0.00696 | -0.0856 | -60.5747
-7 | -0.3757 | 0.00669 | -0.0842 | -56.1584
-6.5 | -0.3306 | 0.00643 | -0.0826 | -51.4152
-6 | -0.2864 | 0.00619 | -0.0807 | -46.2682
-5.5 | -0.2431 | 0.00605 | -0.0786 | -40.1818
-5 | -0.1958 | 0.00588 | -0.0773 | -33.2993
-4.5 | -0.1444 | 0.00574 | -0.0769 | -25.1568
-4 | -0.0924 | 0.00555 | -0.0767 | -16.6486
-3.5 | -0.0397 | 0.00537 | -0.0766 | -7.3929
-3 | 0.0128 | 0.00517 | -0.0764 | 2.4758
-2.5 | 0.0629 | 0.00487 | -0.0758 | 12.9158
-2 | 0.1132 | 0.00462 | -0.0752 | 24.5022
-1 | 0.2152 | 0.0041 | -0.0743 | 52.4878
-0.5 | 0.2651 | 0.00385 | -0.0736 | 68.8571
0 | 0.3066 | 0.00323 | -0.0714 | 94.9226
0.5 | 0.3374 | 0.0032 | -0.0667 | 105.4375
1 | 0.3672 | 0.00349 | -0.0617 | 105.2149
1.5 | 0.3859 | 0.00385 | -0.054 | 100.2338
2 | 0.372 | 0.00474 | -0.0396 | 78.481
2.5 | 0.3798 | 0.00564 | -0.0303 | 67.3404
4 | 0.4671 | 0.00755 | -0.0164 | 61.8675
5 | 0.5473 | 0.00851 | -0.0117 | 64.3126
5.5 | 0.585 | 0.00908 | -0.009 | 64.4273
6 | 0.6248 | 0.00964 | -0.0067 | 64.8133
6.5 | 0.6671 | 0.01013 | -0.005 | 65.8539
7 | 0.7091 | 0.01061 | -0.0032 | 66.8332
7.5 | 0.7538 | 0.01102 | -0.002 | 68.4029
8 | 0.7977 | 0.01148 | -0.0006 | 69.4861
8.5 | 0.8422 | 0.01192 | 0.0006 | 70.6544
9 | 0.883 | 0.01249 | 0.0023 | 70.6966
9.5 | 0.9265 | 0.01298 | 0.0036 | 71.379
10 | 0.9686 | 0.01356 | 0.005 | 71.4307
10.5 | 1.0105 | 0.01413 | 0.0065 | 71.5145
11 | 1.0462 | 0.01498 | 0.0088 | 69.8398
11.5 | 1.0862 | 0.01568 | 0.0104 | 69.273
12 | 1.1269 | 0.01636 | 0.0118 | 68.8814
12.5 | 1.1641 | 0.01719 | 0.0137 | 67.7196
13 | 1.2002 | 0.01811 | 0.0157 | 66.2728
13.5 | 1.2388 | 0.01894 | 0.0172 | 65.4065
14 | 1.2735 | 0.01992 | 0.0192 | 63.9307
14.5 | 1.31 | 0.02085 | 0.0209 | 62.8297
15 | 1.3435 | 0.02195 | 0.0229 | 61.2073
15.5 | 1.3758 | 0.02315 | 0.0249 | 59.4298
16 | 1.4089 | 0.02434 | 0.0267 | 57.8841
16.5 | 1.4365 | 0.02585 | 0.029 | 55.5706
17.5 | 1.4915 | 0.02904 | 0.0332 | 51.3602
18 | 1.5178 | 0.03077 | 0.0352 | 49.3273
18.5 | 1.5444 | 0.03249 | 0.037 | 47.5346
19 | 1.5665 | 0.03454 | 0.0391 | 45.3532
19.5 | 1.5875 | 0.03676 | 0.041 | 43.1855
20 | 1.6071 | 0.03915 | 0.0428 | 41.0498

## 117. Re 12M Mach 0.25 (1)
BIGFOIL.COM POLAR EXPORT
NACA67A317
NACA67A317 |  |  |  | Cl Max: | 1.407 | at alpha= | 11.5 | deg
JavaFoil+Calcfoil stall+Eppler ext transition |  |  |  | L/D Max: | 106.028 | at alpha= | 7.5 | deg
Re: | 12000000 |  |  | Cd Min: | 0.00453 | at alpha= | -1 | deg
Mach: | 0.25 |  |  | Cl=0 at alpha= | -2.5078 | deg
|  |  |  | @ Cl=0.1, Cd= | 0.0045989
|  |  |  | @ Cl=0.4, Cd= | 0.005523
|  |  |  | @ Cl=0.6, Cd= | 0.0064103
alpha (deg) | Cl | Cd | Cm | Cl/Cd
-18 | -0.606 | 0.139 | -0.008 | -4.36
-17.5 | -0.648 | 0.12991 | -0.009 | -4.992
-17 | -0.688 | 0.12105 | -0.011 | -5.681
-16.5 | -0.723 | 0.11194 | -0.012 | -6.461
-16 | -0.758 | 0.10018 | -0.013 | -7.563
-15.5 | -0.799 | 0.07993 | -0.016 | -10.001
-15 | -0.875 | 0.04202 | -0.021 | -20.831
-14.5 | -0.949 | 0.02078 | -0.024 | -45.656
-14 | -0.967 | 0.01777 | -0.026 | -54.432
-13.5 | -0.978 | 0.01571 | -0.027 | -62.289
-13 | -0.98 | 0.01425 | -0.029 | -68.761
-12.5 | -0.973 | 0.01332 | -0.03 | -73.055
-12 | -0.96 | 0.01252 | -0.032 | -76.666
-11.5 | -0.937 | 0.01185 | -0.033 | -79.097
-11 | -0.909 | 0.01117 | -0.035 | -81.355
-10.5 | -0.876 | 0.01059 | -0.036 | -82.728
-10 | -0.839 | 0.01012 | -0.038 | -82.963
-9.5 | -0.798 | 0.00964 | -0.039 | -82.818
-9 | -0.754 | 0.0092 | -0.041 | -81.985
-8.5 | -0.707 | 0.00876 | -0.042 | -80.665
-8 | -0.656 | 0.00841 | -0.044 | -78.05
-7.5 | -0.604 | 0.00805 | -0.045 | -74.957
-7 | -0.549 | 0.00779 | -0.047 | -70.49
-6.5 | -0.492 | 0.00743 | -0.048 | -66.261
-6 | -0.434 | 0.00718 | -0.05 | -60.391
-5.5 | -0.374 | 0.00687 | -0.051 | -54.474
-5 | -0.313 | 0.00665 | -0.053 | -47.094
-4.5 | -0.252 | 0.00646 | -0.054 | -38.986
-4 | -0.189 | 0.00625 | -0.056 | -30.282
-3.5 | -0.126 | 0.00608 | -0.057 | -20.771
-3 | -0.063 | 0.00564 | -0.059 | -11.142
-2.5 | 0.001 | 0.00519 | -0.06 | 0.172
-2 | 0.065 | 0.00467 | -0.062 | 13.896
-1.5 | 0.129 | 0.00454 | -0.063 | 28.5
-1 | 0.194 | 0.00453 | -0.064 | 42.794
-0.5 | 0.258 | 0.00479 | -0.066 | 53.962
0 | 0.32 | 0.00537 | -0.067 | 59.688
0.5 | 0.384 | 0.00549 | -0.069 | 69.865
1 | 0.447 | 0.00562 | -0.07 | 79.605
1.5 | 0.51 | 0.00576 | -0.072 | 88.584
2 | 0.574 | 0.00625 | -0.073 | 91.847
2.5 | 0.634 | 0.00662 | -0.074 | 95.713
3 | 0.695 | 0.00709 | -0.076 | 98.032
3.5 | 0.757 | 0.00774 | -0.077 | 97.737
4 | 0.817 | 0.00811 | -0.079 | 100.722
4.5 | 0.877 | 0.00894 | -0.08 | 98.072
5 | 0.936 | 0.00936 | -0.081 | 100.01
5.5 | 0.993 | 0.0097 | -0.083 | 102.389
6 | 1.048 | 0.01006 | -0.084 | 104.13
6.5 | 1.1 | 0.01044 | -0.085 | 105.323
7 | 1.15 | 0.01086 | -0.087 | 105.869
7.5 | 1.197 | 0.01129 | -0.088 | 106.028
8 | 1.24 | 0.01209 | -0.089 | 102.573
8.5 | 1.279 | 0.01262 | -0.091 | 101.35
9 | 1.314 | 0.01326 | -0.092 | 99.124
9.5 | 1.344 | 0.01383 | -0.093 | 97.227
10 | 1.369 | 0.01443 | -0.094 | 94.86
10.5 | 1.388 | 0.01525 | -0.096 | 91.022
11 | 1.401 | 0.016 | -0.097 | 87.558
11.5 | 1.407 | 0.01678 | -0.098 | 83.857
12 | 1.407 | 0.01755 | -0.099 | 80.156
12.5 | 1.399 | 0.01848 | -0.1 | 75.738
13 | 1.379 | 0.01948 | -0.101 | 70.777
13.5 | 1.348 | 0.02058 | -0.102 | 65.498
14 | 1.309 | 0.02175 | -0.103 | 60.169
14.5 | 1.261 | 0.02325 | -0.104 | 54.258
15 | 1.205 | 0.0252 | -0.105 | 47.837
15.5 | 1.141 | 0.02754 | -0.106 | 41.443
16 | 1.069 | 0.03108 | -0.106 | 34.387
16.5 | 0.907 | 0.07254 | -0.092 | 12.507

## 118. Re 12M Mach 0.25 (2)
BIGFOIL.COM POLAR EXPORT
NACA67A317
NACA67A317 |  |  |  | Cl Max: | 1.5933 | at alpha= | 20 | deg
XFOIL ncrit=9 |  |  |  | L/D Max: | 118.658 | at alpha= | 0.5 | deg
Re: | 12000000 |  |  | Cd Min: | 0.04978 | at alpha= | 20 | deg
Mach: | 0.25 |  |  | Cl=0 at alpha= | -3.2132 | deg
|  |  |  | @ Cl=0.1, Cd= | 0.004794
|  |  |  | @ Cl=0.4, Cd= | 0.00679
|  |  |  | @ Cl=0.6, Cd= | 0.0099241
alpha (deg) | Cl | Cd | Cm | Cl/Cd
-20 | -1.3074 | 0.03532 | -0.1565 | -37.0159
-19.5 | -1.2976 | 0.03181 | -0.1547 | -40.7922
-19 | -1.2946 | 0.02823 | -0.1517 | -45.859
-18.5 | -1.2751 | 0.02591 | -0.1489 | -49.2127
-18 | -1.2555 | 0.02374 | -0.1456 | -52.8854
-17.5 | -1.2337 | 0.0218 | -0.1422 | -56.5917
-17 | -1.2117 | 0.01995 | -0.1384 | -60.7368
-16.5 | -1.1838 | 0.01848 | -0.1349 | -64.0584
-16 | -1.1528 | 0.01721 | -0.1315 | -66.9843
-15.5 | -1.1194 | 0.01612 | -0.1282 | -69.4417
-15 | -1.0834 | 0.01513 | -0.1251 | -71.6061
-14.5 | -1.0449 | 0.01425 | -0.1222 | -73.3263
-14 | -1.0052 | 0.01347 | -0.1195 | -74.6251
-13.5 | -0.9633 | 0.01276 | -0.117 | -75.4937
-13 | -0.9225 | 0.01208 | -0.1144 | -76.3659
-12.5 | -0.8772 | 0.01155 | -0.1123 | -75.9481
-12 | -0.8367 | 0.01087 | -0.1095 | -76.9733
-11.5 | -0.7922 | 0.01034 | -0.1074 | -76.6151
-11 | -0.7472 | 0.00985 | -0.1053 | -75.8579
-10.5 | -0.7006 | 0.0094 | -0.1035 | -74.5319
-10 | -0.653 | 0.00899 | -0.1018 | -72.6363
-9.5 | -0.6057 | 0.00861 | -0.1002 | -70.3484
-9 | -0.5582 | 0.00822 | -0.0985 | -67.9075
-8.5 | -0.5112 | 0.00784 | -0.0968 | -65.2041
-8 | -0.4624 | 0.00752 | -0.0954 | -61.4894
-7.5 | -0.4144 | 0.00722 | -0.0939 | -57.3961
-7 | -0.3666 | 0.00691 | -0.0923 | -53.0535
-6.5 | -0.3194 | 0.00662 | -0.0906 | -48.2477
-6 | -0.2715 | 0.00637 | -0.0891 | -42.6217
-5.5 | -0.2243 | 0.00614 | -0.0873 | -36.5309
-5 | -0.1783 | 0.00592 | -0.0853 | -30.1182
-4.5 | -0.1336 | 0.00579 | -0.083 | -23.0743
-4 | -0.0834 | 0.00561 | -0.0818 | -14.8663
-3.5 | -0.0304 | 0.00543 | -0.0813 | -5.5985
-3 | 0.0226 | 0.00524 | -0.0809 | 4.313
-2.5 | 0.0727 | 0.00494 | -0.0798 | 14.7166
-2 | 0.1232 | 0.00467 | -0.0789 | 26.3812
-1.5 | 0.1726 | 0.0044 | -0.0778 | 39.2273
-1 | 0.2258 | 0.00413 | -0.0774 | 54.6731
-0.5 | 0.2757 | 0.00386 | -0.0764 | 71.4249
0 | 0.318 | 0.0032 | -0.074 | 99.375
0.5 | 0.3536 | 0.00298 | -0.07 | 118.6577
1 | 0.376 | 0.00344 | -0.0629 | 109.3023
1.5 | 0.3843 | 0.00384 | -0.0526 | 100.0781
2 | 0.3708 | 0.00482 | -0.0381 | 76.9295
2.5 | 0.3793 | 0.00576 | -0.0287 | 65.8507
3 | 0.3943 | 0.00665 | -0.0209 | 59.2932
3.5 | 0.4232 | 0.00736 | -0.0159 | 57.5
4 | 0.4605 | 0.00793 | -0.0127 | 58.0706
4.5 | 0.4981 | 0.00851 | -0.0095 | 58.5311
5 | 0.5402 | 0.00902 | -0.0072 | 59.8891
5.5 | 0.5802 | 0.0096 | -0.0046 | 60.4375
6 | 0.6193 | 0.01024 | -0.0019 | 60.4785
6.5 | 0.6628 | 0.01078 | 0 | 61.4842
7 | 0.709 | 0.01124 | 0.0015 | 63.0783
7.5 | 0.753 | 0.01175 | 0.0033 | 64.0851
8 | 0.7981 | 0.01227 | 0.0049 | 65.0448
8.5 | 0.8437 | 0.01278 | 0.0064 | 66.0172
9 | 0.8885 | 0.01334 | 0.008 | 66.6042
9.5 | 0.9314 | 0.01396 | 0.0099 | 66.7192
10 | 0.975 | 0.0146 | 0.0117 | 66.7808
10.5 | 1.017 | 0.01533 | 0.0137 | 66.3405
11 | 1.0538 | 0.01629 | 0.0165 | 64.69
11.5 | 1.0961 | 0.01706 | 0.0184 | 64.2497
12 | 1.1386 | 0.01784 | 0.0202 | 63.8229
12.5 | 1.1766 | 0.01884 | 0.0226 | 62.4522
13 | 1.215 | 0.01988 | 0.025 | 61.1167
13.5 | 1.2535 | 0.02092 | 0.0273 | 59.9187
14 | 1.2897 | 0.02211 | 0.0297 | 58.3311
14.5 | 1.3275 | 0.02326 | 0.032 | 57.0722
15 | 1.3582 | 0.02481 | 0.035 | 54.7441
15.5 | 1.3924 | 0.02624 | 0.0375 | 53.064
16 | 1.4199 | 0.0281 | 0.0405 | 50.5302
16.5 | 1.4487 | 0.02999 | 0.0432 | 48.3061
17 | 1.48 | 0.03178 | 0.0456 | 46.5702
18 | 1.5276 | 0.0366 | 0.0509 | 41.7377
18.5 | 1.5483 | 0.03939 | 0.0533 | 39.3069
19 | 1.567 | 0.04242 | 0.0557 | 36.9401
19.5 | 1.5809 | 0.04592 | 0.0579 | 34.4273
20 | 1.5933 | 0.04978 | 0.0597 | 32.0068

## 119. Re 12M Mach 0.50 (1)
BIGFOIL.COM POLAR EXPORT
NACA67A317
NACA67A317 |  |  |  | Cl Max: | 1.262 | at alpha= | 20 | deg
JavaFoil+Calcfoil stall+Eppler ext transition |  |  |  | L/D Max: | 95.324 | at alpha= | 5.5 | deg
Re: | 12000000 |  |  | Cd Min: | 0.00518 | at alpha= | -0.5 | deg
Mach: | 0.5 |  |  | Cl=0 at alpha= | -2.507 | deg
|  |  |  | @ Cl=0.1, Cd= | 0.0054572
|  |  |  | @ Cl=0.4, Cd= | 0.0056107
|  |  |  | @ Cl=0.6, Cd= | 0.0067013
alpha (deg) | Cl | Cd | Cm | Cl/Cd
-20 | -0.991 | 0.15289 | -0.007 | -6.483
-19.5 | -0.962 | 0.15002 | -0.008 | -6.413
-19 | -0.932 | 0.14595 | -0.009 | -6.383
-18.5 | -0.903 | 0.14311 | -0.009 | -6.306
-18 | -0.873 | 0.13771 | -0.01 | -6.342
-17.5 | -0.851 | 0.12524 | -0.012 | -6.797
-17 | -0.822 | 0.12003 | -0.012 | -6.846
-16.5 | -0.791 | 0.11602 | -0.013 | -6.813
-16 | -0.762 | 0.11153 | -0.013 | -6.83
-15.5 | -0.737 | 0.10124 | -0.015 | -7.277
-15 | -0.707 | 0.10646 | -0.015 | -6.642
-14.5 | -0.678 | 0.10184 | -0.016 | -6.662
-14 | -0.65 | 0.09547 | -0.016 | -6.805
-13.5 | -0.623 | 0.0883 | -0.018 | -7.06
-13 | -0.598 | 0.07952 | -0.02 | -7.523
-12.5 | -0.585 | 0.06176 | -0.025 | -9.477
-12 | -0.536 | 0.08417 | -0.019 | -6.37
-11.5 | -0.509 | 0.07605 | -0.02 | -6.693
-11 | -0.483 | 0.06734 | -0.023 | -7.176
-10.5 | -0.543 | 0.01449 | -0.04 | -37.485
-10 | -0.424 | 0.06618 | -0.022 | -6.405
-9.5 | -0.399 | 0.05756 | -0.025 | -6.924
-9 | -0.445 | 0.01215 | -0.045 | -36.653
-8.5 | -0.652 | 0.01132 | -0.047 | -57.595
-8 | -0.654 | 0.01043 | -0.048 | -62.679
-7.5 | -0.626 | 0.00942 | -0.05 | -66.4
-7 | -0.582 | 0.00891 | -0.052 | -65.403
-6.5 | -0.53 | 0.00837 | -0.053 | -63.406
-6 | -0.472 | 0.00778 | -0.055 | -60.763
-5.5 | -0.41 | 0.00735 | -0.057 | -55.813
-5 | -0.345 | 0.0073 | -0.058 | -47.324
-4.5 | -0.278 | 0.007 | -0.06 | -39.773
-4 | -0.21 | 0.00673 | -0.062 | -31.168
-3.5 | -0.14 | 0.00648 | -0.063 | -21.657
-3 | -0.07 | 0.0063 | -0.065 | -11.09
-2.5 | 0.001 | 0.0061 | -0.067 | 0.163
-2 | 0.072 | 0.0055 | -0.068 | 13.117
-1.5 | 0.144 | 0.00539 | -0.07 | 26.741
-1 | 0.216 | 0.00535 | -0.071 | 40.316
-0.5 | 0.288 | 0.00518 | -0.073 | 55.47
0 | 0.357 | 0.00558 | -0.075 | 63.952
0.5 | 0.427 | 0.00563 | -0.076 | 75.956
1 | 0.498 | 0.00608 | -0.078 | 81.925
1.5 | 0.569 | 0.00644 | -0.08 | 88.227
2 | 0.639 | 0.00703 | -0.081 | 90.915
2.5 | 0.705 | 0.00752 | -0.083 | 93.719
3 | 0.773 | 0.00818 | -0.084 | 94.537
3.5 | 0.84 | 0.0089 | -0.086 | 94.381
4 | 0.906 | 0.0099 | -0.087 | 91.579
4.5 | 0.971 | 0.01047 | -0.089 | 92.749
5 | 1.034 | 0.01092 | -0.091 | 94.675
5.5 | 1.092 | 0.01146 | -0.092 | 95.324
6 | 1.144 | 0.01201 | -0.094 | 95.249
6.5 | 1.189 | 0.01262 | -0.095 | 94.223
7 | 1.222 | 0.01367 | -0.096 | 89.368
7.5 | 1.238 | 0.01458 | -0.098 | 84.892
8 | 1.223 | 0.01568 | -0.099 | 77.997
8.5 | 1.133 | 0.0168 | -0.101 | 67.448
9 | 0.783 | 0.01838 | -0.102 | 42.598
9.5 | 0.808 | 0.02214 | -0.102 | 36.5
10 | 0.715 | 0.06163 | -0.068 | 11.596
10.5 | 0.865 | 0.0253 | -0.104 | 34.203
11 | 0.913 | 0.02162 | -0.107 | 42.257
11.5 | 0.943 | 0.02389 | -0.108 | 39.469
12 | 0.827 | 0.0765 | -0.073 | 10.816
12.5 | 1.009 | 0.02448 | -0.111 | 41.221
13 | 1.028 | 0.02973 | -0.111 | 34.59
13.5 | 0.915 | 0.0857 | -0.078 | 10.68
14 | 0.954 | 0.08472 | -0.085 | 11.263
14.5 | 0.962 | 0.0953 | -0.075 | 10.09
15 | 0.993 | 0.09988 | -0.078 | 9.94
15.5 | 1.09 | 0.06809 | -0.102 | 16.016
16 | 1.087 | 0.08898 | -0.095 | 12.217
16.5 | 1.066 | 0.12815 | -0.075 | 8.318
17 | 1.097 | 0.13163 | -0.079 | 8.331
17.5 | 1.13 | 0.13285 | -0.084 | 8.508
18 | 1.163 | 0.13456 | -0.087 | 8.644
18.5 | 1.175 | 0.16877 | -0.081 | 6.965
19 | 1.203 | 0.17712 | -0.082 | 6.793
19.5 | 1.232 | 0.17965 | -0.084 | 6.861
20 | 1.262 | 0.18317 | -0.087 | 6.891

## 120. Re 12M Mach 0.50 (2)
BIGFOIL.COM POLAR EXPORT
NACA67A317
NACA67A317 |  |  |  | Cl Max: | 1.2155 | at alpha= | 12.5 | deg
XFOIL ncrit=9 |  |  |  | L/D Max: | 154.06 | at alpha= | 0.5 | deg
Re: | 12000000 |  |  | Cd Min: | 0.13107 | at alpha= | 17.5 | deg
Mach: | 0.5 |  |  | Cl=0 at alpha= | -3.9901 | deg
|  |  |  | @ Cl=0.1, Cd= | 0.0055846
|  |  |  | @ Cl=0.4, Cd= | 0.0027782
|  |  |  | @ Cl=0.6, Cd= | 0.012989
alpha (deg) | Cl | Cd | Cm | Cl/Cd
-15.5 | -0.4174 | 0.09318 | -0.161 | -4.4795
-15 | -0.4431 | 0.08197 | -0.1682 | -5.4056
-14.5 | -0.4707 | 0.07074 | -0.1749 | -6.6539
-14 | -0.4851 | 0.06016 | -0.1814 | -8.0635
-13.5 | -0.5083 | 0.04925 | -0.1888 | -10.3208
-13 | -0.5414 | 0.04012 | -0.1922 | -13.4945
-12.5 | -0.5774 | 0.03289 | -0.1907 | -17.5555
-12 | -0.6194 | 0.02673 | -0.185 | -23.1725
-11.5 | -0.6558 | 0.02157 | -0.1766 | -30.4033
-11 | -0.6818 | 0.01714 | -0.1665 | -39.7783
-10.5 | -0.6823 | 0.01386 | -0.1569 | -49.228
-10 | -0.6539 | 0.01197 | -0.1493 | -54.6282
-9.5 | -0.6091 | 0.01084 | -0.1435 | -56.19
-9 | -0.5568 | 0.01008 | -0.1391 | -55.2381
-8.5 | -0.5019 | 0.00948 | -0.1353 | -52.943
-8 | -0.4474 | 0.00892 | -0.1318 | -50.157
-7.5 | -0.392 | 0.00845 | -0.1287 | -46.3905
-7 | -0.3352 | 0.00806 | -0.126 | -41.5881
-6.5 | -0.2811 | 0.00764 | -0.1232 | -36.7932
-6 | -0.225 | 0.0073 | -0.1209 | -30.8219
-5.5 | -0.1698 | 0.00695 | -0.1187 | -24.4317
-5 | -0.113 | 0.00665 | -0.1169 | -16.9925
-4.5 | -0.0579 | 0.00634 | -0.1149 | -9.1325
-4 | -0.0011 | 0.00609 | -0.1133 | -0.18062
-3.5 | 0.0543 | 0.00584 | -0.1116 | 9.2979
-3 | 0.1062 | 0.00555 | -0.1093 | 19.1351
-2.5 | 0.151 | 0.00518 | -0.1055 | 29.1506
-2 | 0.1857 | 0.0049 | -0.0995 | 37.898
-1.5 | 0.2287 | 0.00462 | -0.0953 | 49.5022
-1 | 0.2778 | 0.00434 | -0.0924 | 64.0092
-0.5 | 0.3233 | 0.00388 | -0.0889 | 83.3247
0 | 0.3617 | 0.00324 | -0.084 | 111.6358
0.5 | 0.4098 | 0.00266 | -0.081 | 154.0602
1 | 0.4361 | 0.00301 | -0.0729 | 144.8837
1.5 | 0.3974 | 0.00396 | -0.051 | 100.3535
3.5 | 0.3996 | 0.00898 | -0.0027 | 44.4989
4 | 0.4334 | 0.00986 | 0.0024 | 43.9554
4.5 | 0.4718 | 0.0107 | 0.0068 | 44.0935
5 | 0.5155 | 0.01145 | 0.0101 | 45.0218
5.5 | 0.5602 | 0.0122 | 0.0134 | 45.918
6 | 0.6036 | 0.01306 | 0.0169 | 46.2175
6.5 | 0.652 | 0.01381 | 0.0196 | 47.2122
7 | 0.7052 | 0.01444 | 0.0217 | 48.8366
7.5 | 0.7561 | 0.01521 | 0.0243 | 49.7107
8 | 0.8081 | 0.01598 | 0.0269 | 50.5695
8.5 | 0.8603 | 0.01676 | 0.0296 | 51.3305
9 | 0.9121 | 0.01762 | 0.0325 | 51.765
9.5 | 0.9577 | 0.01875 | 0.0363 | 51.0773
10 | 1.0069 | 0.01984 | 0.0399 | 50.751
10.5 | 1.0547 | 0.02107 | 0.0438 | 50.057
11 | 1.1035 | 0.02235 | 0.0479 | 49.3736
11.5 | 1.1484 | 0.02393 | 0.0525 | 47.99
12 | 1.1916 | 0.02571 | 0.0576 | 46.3477
12.5 | 1.2155 | 0.02859 | 0.0644 | 42.5149
13 | 1.2052 | 0.03347 | 0.0726 | 36.0084
13.5 | 1.1785 | 0.03992 | 0.0795 | 29.5215
14 | 1.145 | 0.04775 | 0.0839 | 23.9791
14.5 | 1.1083 | 0.05694 | 0.0853 | 19.4643
15 | 1.0675 | 0.06781 | 0.0833 | 15.7425
15.5 | 1.0343 | 0.07941 | 0.0785 | 13.0248
16 | 1.003 | 0.09194 | 0.0714 | 10.9093
16.5 | 0.9733 | 0.10538 | 0.0627 | 9.2361
17 | 0.9487 | 0.11859 | 0.0541 | 7.9998
17.5 | 0.9294 | 0.13107 | 0.0461 | 7.0909

## 121. Re 14M Mach 0.00 (1)
BIGFOIL.COM POLAR EXPORT
NACA67A317
NACA67A317 |  |  |  | Cl Max: | 1.488 | at alpha= | 13.5 | deg
JavaFoil+Calcfoil stall+Eppler ext transition |  |  |  | L/D Max: | 112.664 | at alpha= | 8 | deg
Re: | 14000000 |  |  | Cd Min: | 0.00463 | at alpha= | -2.5 | deg
Mach: | 0 |  |  | Cl=0 at alpha= | -2.5081 | deg
|  |  |  | @ Cl=0.1, Cd= | 0.0050965
|  |  |  | @ Cl=0.4, Cd= | 0.0060884
|  |  |  | @ Cl=0.6, Cd= | 0.0064592
alpha (deg) | Cl | Cd | Cm | Cl/Cd
-20 | -0.884 | 0.13688 | -0.006 | -6.455
-19.5 | -0.898 | 0.1297 | -0.007 | -6.923
-19 | -0.925 | 0.10766 | -0.009 | -8.592
-18.5 | -0.943 | 0.09596 | -0.01 | -9.831
-18 | -0.972 | 0.07604 | -0.012 | -12.786
-17.5 | -1.032 | 0.04239 | -0.015 | -24.357
-17 | -1.083 | 0.02472 | -0.017 | -43.817
-16.5 | -1.094 | 0.02099 | -0.018 | -52.134
-16 | -1.099 | 0.01883 | -0.02 | -58.37
-15.5 | -1.101 | 0.01691 | -0.021 | -65.147
-15 | -1.098 | 0.01566 | -0.022 | -70.125
-14.5 | -1.09 | 0.01448 | -0.024 | -75.299
-14 | -1.078 | 0.01368 | -0.025 | -78.765
-13.5 | -1.061 | 0.01288 | -0.027 | -82.414
-13 | -1.041 | 0.01224 | -0.028 | -85.038
-12.5 | -1.017 | 0.0116 | -0.029 | -87.709
-12 | -0.989 | 0.01107 | -0.031 | -89.349
-11.5 | -0.956 | 0.01053 | -0.032 | -90.757
-11 | -0.919 | 0.01002 | -0.034 | -91.78
-10.5 | -0.879 | 0.00963 | -0.035 | -91.317
-10 | -0.837 | 0.00924 | -0.036 | -90.533
-9.5 | -0.792 | 0.00885 | -0.038 | -89.484
-9 | -0.745 | 0.00852 | -0.039 | -87.452
-8.5 | -0.695 | 0.00817 | -0.041 | -85.15
-8 | -0.644 | 0.00787 | -0.042 | -81.852
-7.5 | -0.591 | 0.00754 | -0.044 | -78.294
-7 | -0.536 | 0.0073 | -0.045 | -73.437
-6.5 | -0.48 | 0.00702 | -0.047 | -68.357
-6 | -0.422 | 0.00677 | -0.048 | -62.386
-5.5 | -0.364 | 0.00651 | -0.05 | -55.875
-5 | -0.305 | 0.00634 | -0.051 | -48.037
-4.5 | -0.245 | 0.00614 | -0.052 | -39.822
-4 | -0.184 | 0.006 | -0.054 | -30.658
-3.5 | -0.123 | 0.0059 | -0.055 | -20.801
-3 | -0.061 | 0.0058 | -0.057 | -10.519
-2.5 | 0.001 | 0.00463 | -0.058 | 0.187
-2 | 0.063 | 0.00512 | -0.06 | 12.301
-1.5 | 0.126 | 0.00508 | -0.061 | 24.733
-1 | 0.188 | 0.00559 | -0.062 | 33.622
-0.5 | 0.251 | 0.00578 | -0.064 | 43.376
0 | 0.31 | 0.00601 | -0.065 | 51.665
0.5 | 0.372 | 0.00607 | -0.067 | 61.29
1 | 0.433 | 0.00611 | -0.068 | 70.924
1.5 | 0.495 | 0.0061 | -0.069 | 81.11
2 | 0.556 | 0.00631 | -0.071 | 88.218
2.5 | 0.615 | 0.00651 | -0.072 | 94.411
3 | 0.675 | 0.00692 | -0.073 | 97.45
3.5 | 0.734 | 0.00739 | -0.075 | 99.355
4 | 0.793 | 0.00797 | -0.076 | 99.594
4.5 | 0.852 | 0.00839 | -0.077 | 101.489
5 | 0.909 | 0.00877 | -0.079 | 103.684
5.5 | 0.965 | 0.00905 | -0.08 | 106.656
6 | 1.019 | 0.00938 | -0.081 | 108.654
6.5 | 1.072 | 0.00971 | -0.083 | 110.426
7 | 1.122 | 0.01005 | -0.084 | 111.734
7.5 | 1.171 | 0.01044 | -0.085 | 112.159
8 | 1.217 | 0.0108 | -0.087 | 112.664
8.5 | 1.259 | 0.01158 | -0.088 | 108.769
9 | 1.299 | 0.01211 | -0.089 | 107.304
9.5 | 1.336 | 0.01254 | -0.09 | 106.553
10 | 1.37 | 0.01309 | -0.092 | 104.642
10.5 | 1.4 | 0.01369 | -0.093 | 102.272
11 | 1.426 | 0.01427 | -0.094 | 99.879
11.5 | 1.448 | 0.01484 | -0.095 | 97.584
12 | 1.466 | 0.01549 | -0.096 | 94.66
12.5 | 1.481 | 0.01616 | -0.097 | 91.604
13 | 1.487 | 0.01689 | -0.098 | 88.089
13.5 | 1.488 | 0.01764 | -0.1 | 84.35
14 | 1.484 | 0.0185 | -0.101 | 80.239
14.5 | 1.476 | 0.01939 | -0.102 | 76.133
15 | 1.463 | 0.02038 | -0.103 | 71.814
15.5 | 1.446 | 0.02182 | -0.103 | 66.283
16 | 1.427 | 0.02279 | -0.104 | 62.611
16.5 | 1.404 | 0.02396 | -0.105 | 58.598
17 | 1.377 | 0.0253 | -0.106 | 54.449
17.5 | 1.348 | 0.02721 | -0.107 | 49.535
18 | 1.316 | 0.02891 | -0.108 | 45.529
18.5 | 1.283 | 0.03105 | -0.108 | 41.314

## 122. Re 14M Mach 0.00 (2)
BIGFOIL.COM POLAR EXPORT
NACA67A317
NACA67A317 |  |  |  | Cl Max: | 1.6228 | at alpha= | 20 | deg
XFOIL ncrit=9 |  |  |  | L/D Max: | 89.5086 | at alpha= | 1.5 | deg
Re: | 14000000 |  |  | Cd Min: | 0.03645 | at alpha= | 20 | deg
Mach: | 0 |  |  | Cl=0 at alpha= | -3.096 | deg
|  |  |  | @ Cl=0.1, Cd= | 0.0046033
|  |  |  | @ Cl=0.4, Cd= | 0.006374
|  |  |  | @ Cl=0.6, Cd= | 0.0089254
alpha (deg) | Cl | Cd | Cm | Cl/Cd
-20 | -1.3775 | 0.02268 | -0.1241 | -60.7363
-19.5 | -1.3525 | 0.02129 | -0.1222 | -63.5275
-19 | -1.3292 | 0.0199 | -0.1199 | -66.794
-18.5 | -1.3014 | 0.01876 | -0.1178 | -69.371
-18 | -1.2733 | 0.01765 | -0.1157 | -72.1416
-17.5 | -1.2456 | 0.01656 | -0.1133 | -75.2174
-17 | -1.2137 | 0.01566 | -0.1113 | -77.5032
-16.5 | -1.181 | 0.01485 | -0.1092 | -79.5286
-16 | -1.1478 | 0.01406 | -0.1071 | -81.6358
-15.5 | -1.1116 | 0.01339 | -0.1053 | -83.0172
-15 | -1.0742 | 0.01275 | -0.1036 | -84.251
-14.5 | -1.0352 | 0.01219 | -0.102 | -84.9221
-14 | -0.9955 | 0.01165 | -0.1005 | -85.4506
-13.5 | -0.9552 | 0.01116 | -0.0989 | -85.5914
-13 | -0.9141 | 0.01068 | -0.0975 | -85.5899
-12.5 | -0.8739 | 0.01021 | -0.0958 | -85.5926
-12 | -0.8326 | 0.00972 | -0.0942 | -85.6584
-11.5 | -0.7904 | 0.0093 | -0.0927 | -84.9892
-11 | -0.7461 | 0.00893 | -0.0915 | -83.5498
-10.5 | -0.7014 | 0.00858 | -0.0903 | -81.7483
-10 | -0.6562 | 0.00825 | -0.0892 | -79.5394
-9.5 | -0.6109 | 0.00792 | -0.088 | -77.1338
-9 | -0.5663 | 0.00758 | -0.0866 | -74.7098
-8.5 | -0.5205 | 0.00729 | -0.0854 | -71.3992
-8 | -0.4744 | 0.00702 | -0.0843 | -67.5783
-7.5 | -0.4293 | 0.00674 | -0.0828 | -63.6944
-7 | -0.3841 | 0.00649 | -0.0814 | -59.1834
-6.5 | -0.3405 | 0.00624 | -0.0795 | -54.5673
-6 | -0.2981 | 0.00606 | -0.0773 | -49.1914
-5.5 | -0.2518 | 0.0059 | -0.0759 | -42.678
-5 | -0.2009 | 0.00572 | -0.0755 | -35.1224
-4.5 | -0.1488 | 0.00555 | -0.0754 | -26.8108
-4 | -0.0962 | 0.00538 | -0.0753 | -17.881
-3.5 | -0.0429 | 0.00521 | -0.0754 | -8.2342
-3 | 0.0102 | 0.00502 | -0.0754 | 2.0319
-2.5 | 0.0604 | 0.00479 | -0.0749 | 12.6096
-2 | 0.1113 | 0.00455 | -0.0744 | 24.4615
-1.5 | 0.163 | 0.0043 | -0.0742 | 37.907
-1 | 0.214 | 0.0041 | -0.0738 | 52.1951
-0.5 | 0.266 | 0.00391 | -0.0737 | 68.0307
0 | 0.3018 | 0.00367 | -0.0702 | 82.2343
0.5 | 0.3213 | 0.0039 | -0.0632 | 82.3846
1 | 0.3533 | 0.00395 | -0.0587 | 89.443
1.5 | 0.3643 | 0.00407 | -0.0495 | 89.5086
2.5 | 0.3717 | 0.00571 | -0.029 | 65.0963
3 | 0.3991 | 0.00636 | -0.024 | 62.7516
3.5 | 0.4325 | 0.00688 | -0.0202 | 62.8634
4.5 | 0.5103 | 0.00782 | -0.015 | 65.2558
5 | 0.5516 | 0.00827 | -0.013 | 66.6989
5.5 | 0.5904 | 0.0088 | -0.0106 | 67.0909
6 | 0.6302 | 0.00932 | -0.0084 | 67.618
6.5 | 0.6727 | 0.00979 | -0.0067 | 68.713
7 | 0.7179 | 0.01018 | -0.0056 | 70.5206
7.5 | 0.7604 | 0.01064 | -0.004 | 71.4662
8 | 0.8039 | 0.01108 | -0.0027 | 72.5542
8.5 | 0.8476 | 0.01153 | -0.0015 | 73.5126
9 | 0.8918 | 0.01196 | -0.0003 | 74.5652
9.5 | 0.9326 | 0.01251 | 0.0013 | 74.5484
10 | 0.9739 | 0.01307 | 0.0028 | 74.5142
10.5 | 1.0154 | 0.01363 | 0.0042 | 74.4974
11 | 1.0528 | 0.01437 | 0.0062 | 73.2637
11.5 | 1.0909 | 0.01509 | 0.008 | 72.2929
12 | 1.1317 | 0.01573 | 0.0093 | 71.9453
12.5 | 1.1719 | 0.01641 | 0.0107 | 71.4138
13 | 1.2055 | 0.01736 | 0.0129 | 69.4412
13.5 | 1.2437 | 0.01815 | 0.0144 | 68.5234
14 | 1.282 | 0.01894 | 0.0158 | 67.6874
14.5 | 1.3156 | 0.01995 | 0.0177 | 65.9449
15 | 1.35 | 0.02094 | 0.0195 | 64.4699
15.5 | 1.3823 | 0.02207 | 0.0214 | 62.6325
16 | 1.4138 | 0.02325 | 0.0233 | 60.8086
16.5 | 1.4453 | 0.02448 | 0.0251 | 59.04
17 | 1.473 | 0.02592 | 0.0272 | 56.8287
18 | 1.5285 | 0.02897 | 0.031 | 52.7615
18.5 | 1.5565 | 0.0305 | 0.0326 | 51.0328
19 | 1.5805 | 0.03231 | 0.0345 | 48.9167
19.5 | 1.6019 | 0.03433 | 0.0365 | 46.6618
20 | 1.6228 | 0.03645 | 0.0383 | 44.5213

## 123. Re 14M Mach 0.10 (1)
BIGFOIL.COM POLAR EXPORT
NACA67A317
NACA67A317 |  |  |  | Cl Max: | 1.476 | at alpha= | 13 | deg
JavaFoil+Calcfoil stall+Eppler ext transition |  |  |  | L/D Max: | 111.911 | at alpha= | 8 | deg
Re: | 14000000 |  |  | Cd Min: | 0.00443 | at alpha= | -2.5 | deg
Mach: | 0.1 |  |  | Cl=0 at alpha= | -2.5081 | deg
|  |  |  | @ Cl=0.1, Cd= | 0.0049868
|  |  |  | @ Cl=0.4, Cd= | 0.0061042
|  |  |  | @ Cl=0.6, Cd= | 0.006472
alpha (deg) | Cl | Cd | Cm | Cl/Cd
-20 | -0.837 | 0.13994 | -0.006 | -5.98
-19.5 | -0.853 | 0.13556 | -0.007 | -6.29
-19 | -0.873 | 0.12344 | -0.008 | -7.07
-18.5 | -0.89 | 0.11422 | -0.009 | -7.792
-18 | -0.907 | 0.10469 | -0.011 | -8.66
-17.5 | -0.937 | 0.08257 | -0.013 | -11.352
-17 | -1.031 | 0.03259 | -0.016 | -31.638
-16.5 | -1.066 | 0.02237 | -0.018 | -47.647
-16 | -1.074 | 0.01987 | -0.02 | -54.072
-15.5 | -1.08 | 0.01765 | -0.021 | -61.223
-15 | -1.08 | 0.01631 | -0.022 | -66.213
-14.5 | -1.076 | 0.01497 | -0.024 | -71.903
-14 | -1.067 | 0.01396 | -0.025 | -76.417
-13.5 | -1.053 | 0.01311 | -0.027 | -80.344
-13 | -1.035 | 0.01244 | -0.028 | -83.231
-12.5 | -1.013 | 0.01175 | -0.029 | -86.207
-12 | -0.987 | 0.01125 | -0.031 | -87.715
-11.5 | -0.955 | 0.01066 | -0.032 | -89.557
-11 | -0.919 | 0.01016 | -0.034 | -90.414
-10.5 | -0.88 | 0.00971 | -0.035 | -90.599
-10 | -0.838 | 0.00933 | -0.037 | -89.856
-9.5 | -0.793 | 0.00894 | -0.038 | -88.736
-9 | -0.746 | 0.00858 | -0.04 | -86.97
-8.5 | -0.697 | 0.00825 | -0.041 | -84.555
-8 | -0.646 | 0.00791 | -0.042 | -81.624
-7.5 | -0.593 | 0.00761 | -0.044 | -77.852
-7 | -0.538 | 0.00736 | -0.045 | -73.055
-6.5 | -0.482 | 0.00705 | -0.047 | -68.299
-6 | -0.424 | 0.00684 | -0.048 | -62.039
-5.5 | -0.366 | 0.00654 | -0.05 | -55.86
-5 | -0.306 | 0.00637 | -0.051 | -48.04
-4.5 | -0.246 | 0.00614 | -0.053 | -40.006
-4 | -0.185 | 0.00602 | -0.054 | -30.699
-3.5 | -0.123 | 0.00589 | -0.056 | -20.924
-3 | -0.061 | 0.00579 | -0.057 | -10.581
-2.5 | 0.001 | 0.00443 | -0.058 | 0.196
-2 | 0.063 | 0.00484 | -0.06 | 13.067
-1.5 | 0.126 | 0.00509 | -0.061 | 24.765
-1 | 0.189 | 0.00538 | -0.063 | 35.142
-0.5 | 0.252 | 0.00561 | -0.064 | 44.889
0 | 0.312 | 0.00605 | -0.066 | 51.524
0.5 | 0.374 | 0.0061 | -0.067 | 61.233
1 | 0.436 | 0.00611 | -0.068 | 71.242
1.5 | 0.497 | 0.00614 | -0.07 | 80.989
2 | 0.559 | 0.00634 | -0.071 | 88.148
2.5 | 0.618 | 0.00653 | -0.072 | 94.585
3 | 0.678 | 0.00699 | -0.074 | 96.968
3.5 | 0.738 | 0.00741 | -0.075 | 99.588
4 | 0.797 | 0.00802 | -0.077 | 99.436
4.5 | 0.856 | 0.00845 | -0.078 | 101.207
5 | 0.914 | 0.00881 | -0.079 | 103.732
5.5 | 0.97 | 0.00912 | -0.081 | 106.38
6 | 1.024 | 0.00946 | -0.082 | 108.284
6.5 | 1.076 | 0.00978 | -0.083 | 110.052
7 | 1.127 | 0.01013 | -0.084 | 111.234
7.5 | 1.175 | 0.01051 | -0.086 | 111.766
8 | 1.22 | 0.0109 | -0.087 | 111.911
8.5 | 1.263 | 0.01165 | -0.088 | 108.456
9 | 1.302 | 0.01222 | -0.09 | 106.568
9.5 | 1.338 | 0.01268 | -0.091 | 105.539
10 | 1.371 | 0.01324 | -0.092 | 103.553
10.5 | 1.4 | 0.01385 | -0.093 | 101.036
11 | 1.424 | 0.01446 | -0.094 | 98.489
11.5 | 1.445 | 0.01504 | -0.096 | 96.033
12 | 1.461 | 0.0157 | -0.097 | 93.053
12.5 | 1.473 | 0.0164 | -0.098 | 89.79
13 | 1.476 | 0.01714 | -0.099 | 86.128
13.5 | 1.474 | 0.01794 | -0.1 | 82.165
14 | 1.466 | 0.01885 | -0.101 | 77.76
14.5 | 1.454 | 0.01984 | -0.102 | 73.283
15 | 1.437 | 0.02081 | -0.103 | 69.037
15.5 | 1.415 | 0.02236 | -0.104 | 63.288
16 | 1.391 | 0.02334 | -0.105 | 59.592
16.5 | 1.363 | 0.02486 | -0.106 | 54.817
17 | 1.331 | 0.02634 | -0.107 | 50.531
17.5 | 1.296 | 0.02826 | -0.107 | 45.86
18 | 1.257 | 0.03122 | -0.108 | 40.266

## 124. Re 14M Mach 0.10 (2)
BIGFOIL.COM POLAR EXPORT
NACA67A317
NACA67A317 |  |  |  | Cl Max: | 1.6242 | at alpha= | 20 | deg
XFOIL ncrit=9 |  |  |  | L/D Max: | 89.7716 | at alpha= | 1 | deg
Re: | 14000000 |  |  | Cd Min: | 0.0379 | at alpha= | 20 | deg
Mach: | 0.1 |  |  | Cl=0 at alpha= | -3.1092 | deg
|  |  |  | @ Cl=0.1, Cd= | 0.0046183
|  |  |  | @ Cl=0.4, Cd= | 0.0064941
|  |  |  | @ Cl=0.6, Cd= | 0.0090536
alpha (deg) | Cl | Cd | Cm | Cl/Cd
-20 | -1.3788 | 0.02369 | -0.1288 | -58.2018
-19.5 | -1.3549 | 0.02215 | -0.1268 | -61.1693
-19 | -1.331 | 0.02067 | -0.1244 | -64.3928
-18.5 | -1.3019 | 0.01952 | -0.1224 | -66.6957
-18 | -1.2759 | 0.01827 | -0.1198 | -69.8358
-17.5 | -1.2465 | 0.01715 | -0.1175 | -72.6822
-17 | -1.2163 | 0.01613 | -0.1151 | -75.4061
-16.5 | -1.1839 | 0.01526 | -0.1128 | -77.5819
-16 | -1.1507 | 0.01441 | -0.1105 | -79.8543
-15.5 | -1.1156 | 0.01367 | -0.1084 | -81.6094
-15 | -1.0771 | 0.01301 | -0.1066 | -82.7902
-14.5 | -1.0392 | 0.01238 | -0.1047 | -83.9418
-14 | -0.9985 | 0.01184 | -0.1031 | -84.3328
-13.5 | -0.9585 | 0.01132 | -0.1014 | -84.6731
-13 | -0.9167 | 0.01083 | -0.0998 | -84.6445
-12.5 | -0.8754 | 0.01036 | -0.0981 | -84.4981
-12 | -0.8345 | 0.00985 | -0.0963 | -84.7208
-11.5 | -0.7914 | 0.00941 | -0.0948 | -84.102
-11 | -0.7476 | 0.00901 | -0.0933 | -82.9745
-10.5 | -0.7021 | 0.00865 | -0.0922 | -81.1676
-10 | -0.657 | 0.00831 | -0.0909 | -79.0614
-9.5 | -0.6108 | 0.00799 | -0.0897 | -76.4456
-9 | -0.566 | 0.00764 | -0.0883 | -74.0838
-8.5 | -0.5199 | 0.00733 | -0.0871 | -70.9277
-8 | -0.4737 | 0.00706 | -0.0858 | -67.0963
-7.5 | -0.4275 | 0.00679 | -0.0845 | -62.9602
-7 | -0.3822 | 0.00652 | -0.0829 | -58.6196
-6.5 | -0.3378 | 0.00627 | -0.0812 | -53.8756
-6 | -0.294 | 0.00607 | -0.0792 | -48.4349
-5.5 | -0.2506 | 0.00592 | -0.077 | -42.3311
-5 | -0.1997 | 0.00573 | -0.0765 | -34.8517
-4.5 | -0.1477 | 0.00556 | -0.0763 | -26.5647
-4 | -0.0949 | 0.00539 | -0.0762 | -17.6067
-3.5 | -0.0415 | 0.00522 | -0.0762 | -7.9502
-3 | 0.0116 | 0.00503 | -0.0762 | 2.3062
-2.5 | 0.062 | 0.00479 | -0.0756 | 12.9436
-2 | 0.1129 | 0.00456 | -0.0751 | 24.7588
-1.5 | 0.1648 | 0.0043 | -0.0748 | 38.3256
-1 | 0.2159 | 0.00411 | -0.0744 | 52.5304
-0.5 | 0.2682 | 0.00391 | -0.0742 | 68.5934
0 | 0.3046 | 0.00363 | -0.0708 | 83.9118
0.5 | 0.3232 | 0.00387 | -0.0636 | 83.5142
1 | 0.3537 | 0.00394 | -0.0587 | 89.7716
1.5 | 0.3624 | 0.00409 | -0.0489 | 88.6064
2 | 0.3574 | 0.00496 | -0.0366 | 72.0565
2.5 | 0.3701 | 0.00575 | -0.0284 | 64.3652
3 | 0.3962 | 0.00644 | -0.0231 | 61.5217
3.5 | 0.4313 | 0.00694 | -0.0196 | 62.147
4 | 0.469 | 0.00743 | -0.0167 | 63.1225
4.5 | 0.5092 | 0.0079 | -0.0143 | 64.4557
5 | 0.5508 | 0.00835 | -0.0123 | 65.9641
5.5 | 0.5884 | 0.00891 | -0.0096 | 66.0382
6 | 0.6296 | 0.00942 | -0.0075 | 66.8365
6.5 | 0.6725 | 0.00989 | -0.0059 | 67.998
7 | 0.7168 | 0.01031 | -0.0045 | 69.5247
7.5 | 0.7599 | 0.01077 | -0.003 | 70.5571
8 | 0.8045 | 0.01121 | -0.0018 | 71.7663
8.5 | 0.8486 | 0.01166 | -0.0005 | 72.7787
9 | 0.8915 | 0.01214 | 0.0009 | 73.4349
9.5 | 0.9333 | 0.01268 | 0.0025 | 73.6041
10 | 0.9757 | 0.01323 | 0.0039 | 73.7491
10.5 | 1.0172 | 0.01382 | 0.0054 | 73.6035
11 | 1.0528 | 0.01465 | 0.0079 | 71.8635
11.5 | 1.0932 | 0.01531 | 0.0094 | 71.4043
12 | 1.1346 | 0.01596 | 0.0107 | 71.0902
12.5 | 1.1727 | 0.01674 | 0.0125 | 70.0538
13 | 1.2085 | 0.01765 | 0.0146 | 68.4703
13.5 | 1.2473 | 0.01845 | 0.0161 | 67.6043
14 | 1.2834 | 0.01938 | 0.0179 | 66.2229
14.5 | 1.3193 | 0.02033 | 0.0197 | 64.8942
15 | 1.354 | 0.02137 | 0.0215 | 63.3599
15.5 | 1.3845 | 0.02263 | 0.0238 | 61.1798
16 | 1.4177 | 0.02379 | 0.0257 | 59.5923
16.5 | 1.4461 | 0.02523 | 0.028 | 57.3167
17 | 1.4777 | 0.02655 | 0.0297 | 55.6573
18 | 1.5332 | 0.02975 | 0.0337 | 51.5361
18.5 | 1.5583 | 0.03155 | 0.0357 | 49.3914
19 | 1.5829 | 0.03343 | 0.0376 | 47.3497
19.5 | 1.6053 | 0.03551 | 0.0395 | 45.207
20 | 1.6242 | 0.0379 | 0.0415 | 42.8549

## 125. Re 14M Mach 0.25 (1)
BIGFOIL.COM POLAR EXPORT
NACA67A317
NACA67A317 |  |  |  | Cl Max: | 1.408 | at alpha= | 11.5 | deg
JavaFoil+Calcfoil stall+Eppler ext transition |  |  |  | L/D Max: | 108.759 | at alpha= | 7.5 | deg
Re: | 14000000 |  |  | Cd Min: | 0.00484 | at alpha= | -1.5 | deg
Mach: | 0.25 |  |  | Cl=0 at alpha= | -2.5078 | deg
|  |  |  | @ Cl=0.1, Cd= | 0.0051889
|  |  |  | @ Cl=0.4, Cd= | 0.0061232
|  |  |  | @ Cl=0.6, Cd= | 0.0065697
alpha (deg) | Cl | Cd | Cm | Cl/Cd
-18 | -0.606 | 0.14018 | -0.009 | -4.325
-17.5 | -0.649 | 0.12901 | -0.009 | -5.028
-17 | -0.688 | 0.12029 | -0.011 | -5.719
-16.5 | -0.724 | 0.1111 | -0.012 | -6.515
-16 | -0.758 | 0.09941 | -0.013 | -7.629
-15.5 | -0.798 | 0.08088 | -0.016 | -9.868
-15 | -0.924 | 0.02397 | -0.022 | -38.551
-14.5 | -0.95 | 0.02015 | -0.024 | -47.147
-14 | -0.971 | 0.01685 | -0.026 | -57.605
-13.5 | -0.98 | 0.01511 | -0.027 | -64.864
-13 | -0.981 | 0.0138 | -0.029 | -71.112
-12.5 | -0.974 | 0.01294 | -0.03 | -75.235
-12 | -0.96 | 0.01214 | -0.032 | -79.142
-11.5 | -0.938 | 0.01149 | -0.033 | -81.639
-11 | -0.91 | 0.01085 | -0.035 | -83.803
-10.5 | -0.877 | 0.01032 | -0.036 | -85.005
-10 | -0.84 | 0.00986 | -0.038 | -85.185
-9.5 | -0.799 | 0.0094 | -0.039 | -84.983
-9 | -0.755 | 0.00899 | -0.041 | -83.92
-8.5 | -0.707 | 0.00853 | -0.042 | -82.871
-8 | -0.657 | 0.00822 | -0.044 | -79.903
-7.5 | -0.604 | 0.00789 | -0.045 | -76.545
-7 | -0.549 | 0.00758 | -0.047 | -72.424
-6.5 | -0.492 | 0.00727 | -0.048 | -67.706
-6 | -0.434 | 0.007 | -0.05 | -61.991
-5.5 | -0.374 | 0.00674 | -0.051 | -55.566
-5 | -0.314 | 0.00648 | -0.053 | -48.359
-4.5 | -0.252 | 0.00627 | -0.054 | -40.188
-4 | -0.189 | 0.00614 | -0.056 | -30.872
-3.5 | -0.126 | 0.00603 | -0.057 | -20.97
-3 | -0.063 | 0.00558 | -0.059 | -11.283
-2.5 | 0.001 | 0.00561 | -0.06 | 0.159
-2 | 0.065 | 0.00561 | -0.061 | 11.577
-1.5 | 0.129 | 0.00484 | -0.063 | 26.758
-1 | 0.194 | 0.00545 | -0.064 | 35.592
-0.5 | 0.258 | 0.00542 | -0.066 | 47.663
0 | 0.32 | 0.00595 | -0.067 | 53.775
0.5 | 0.384 | 0.00608 | -0.069 | 63.091
1 | 0.447 | 0.00625 | -0.07 | 71.516
1.5 | 0.511 | 0.00624 | -0.072 | 81.838
2 | 0.574 | 0.00647 | -0.073 | 88.679
2.5 | 0.634 | 0.0067 | -0.074 | 94.572
3 | 0.696 | 0.00719 | -0.076 | 96.785
3.5 | 0.757 | 0.00763 | -0.077 | 99.251
4 | 0.818 | 0.00831 | -0.079 | 98.421
4.5 | 0.878 | 0.00873 | -0.08 | 100.504
5 | 0.937 | 0.00912 | -0.081 | 102.671
5.5 | 0.993 | 0.00946 | -0.083 | 105.055
6 | 1.048 | 0.00982 | -0.084 | 106.775
6.5 | 1.101 | 0.01019 | -0.085 | 107.994
7 | 1.151 | 0.0106 | -0.087 | 108.55
7.5 | 1.197 | 0.01101 | -0.088 | 108.759
8 | 1.241 | 0.01179 | -0.089 | 105.255
8.5 | 1.28 | 0.01231 | -0.091 | 103.984
9 | 1.315 | 0.01285 | -0.092 | 102.293
9.5 | 1.345 | 0.01348 | -0.093 | 99.798
10 | 1.37 | 0.01406 | -0.094 | 97.404
10.5 | 1.389 | 0.01486 | -0.096 | 93.456
11 | 1.402 | 0.01555 | -0.097 | 90.133
11.5 | 1.408 | 0.01631 | -0.098 | 86.353
12 | 1.408 | 0.01706 | -0.099 | 82.495
12.5 | 1.4 | 0.01796 | -0.1 | 77.968
13 | 1.38 | 0.01897 | -0.101 | 72.76
13.5 | 1.349 | 0.01999 | -0.102 | 67.471
14 | 1.31 | 0.02124 | -0.103 | 61.653
14.5 | 1.262 | 0.02262 | -0.104 | 55.816
15 | 1.207 | 0.02437 | -0.105 | 49.509
15.5 | 1.143 | 0.02651 | -0.106 | 43.118
16 | 1.071 | 0.02969 | -0.106 | 36.08
16.5 | 0.935 | 0.05646 | -0.097 | 16.561

## 126. Re 14M Mach 0.25 (2)
BIGFOIL.COM POLAR EXPORT
NACA67A317
NACA67A317 |  |  |  | Cl Max: | 1.6122 | at alpha= | 20 | deg
XFOIL ncrit=9 |  |  |  | L/D Max: | 92.3699 | at alpha= | 0 | deg
Re: | 14000000 |  |  | Cd Min: | 0.04826 | at alpha= | 20 | deg
Mach: | 0.25 |  |  | Cl=0 at alpha= | -3.1944 | deg
|  |  |  | @ Cl=0.1, Cd= | 0.004712
|  |  |  | @ Cl=0.4, Cd= | 0.0068602
|  |  |  | @ Cl=0.6, Cd= | 0.0096436
alpha (deg) | Cl | Cd | Cm | Cl/Cd
-20 | -1.3419 | 0.03289 | -0.1559 | -40.7996
-19.5 | -1.3297 | 0.02973 | -0.1536 | -44.7259
-19 | -1.321 | 0.02668 | -0.1504 | -49.5127
-18.5 | -1.2994 | 0.02454 | -0.1474 | -52.9503
-18 | -1.2772 | 0.02256 | -0.1442 | -56.6135
-17.5 | -1.2525 | 0.02079 | -0.1407 | -60.2453
-17 | -1.2239 | 0.01931 | -0.1374 | -63.3817
-16.5 | -1.1949 | 0.01795 | -0.1338 | -66.5682
-16 | -1.1644 | 0.01668 | -0.1303 | -69.8082
-15.5 | -1.1299 | 0.01561 | -0.127 | -72.3831
-15 | -1.094 | 0.01463 | -0.1239 | -74.7779
-14.5 | -1.0556 | 0.01376 | -0.121 | -76.7151
-14 | -1.0149 | 0.01303 | -0.1183 | -77.8895
-13.5 | -0.9736 | 0.01234 | -0.1157 | -78.8979
-13 | -0.9316 | 0.0117 | -0.1131 | -79.6239
-12.5 | -0.8868 | 0.01118 | -0.1109 | -79.3202
-12 | -0.8439 | 0.0106 | -0.1085 | -79.6132
-11.5 | -0.7989 | 0.01006 | -0.1064 | -79.4135
-11 | -0.7542 | 0.00955 | -0.1042 | -78.9738
-10.5 | -0.707 | 0.00912 | -0.1025 | -77.5219
-10 | -0.6602 | 0.00871 | -0.1007 | -75.7979
-9.5 | -0.6121 | 0.00834 | -0.0991 | -73.3933
-9 | -0.5641 | 0.00799 | -0.0975 | -70.6008
-8.5 | -0.517 | 0.00763 | -0.0958 | -67.7588
-8 | -0.4689 | 0.00731 | -0.0942 | -64.145
-7.5 | -0.4203 | 0.00703 | -0.0928 | -59.7866
-7 | -0.3732 | 0.00673 | -0.0911 | -55.4532
-6.5 | -0.3253 | 0.00647 | -0.0895 | -50.2782
-6 | -0.278 | 0.00622 | -0.0878 | -44.6945
-5.5 | -0.2314 | 0.00596 | -0.0859 | -38.8255
-5 | -0.185 | 0.00577 | -0.0839 | -32.0624
-4.5 | -0.1395 | 0.00562 | -0.0817 | -24.8221
-4 | -0.0865 | 0.00545 | -0.0812 | -15.8716
-3.5 | -0.0327 | 0.00528 | -0.0809 | -6.1932
-3 | 0.0208 | 0.00509 | -0.0805 | 4.0864
-2.5 | 0.0719 | 0.00484 | -0.0797 | 14.8554
-2 | 0.1224 | 0.00461 | -0.0787 | 26.551
-1.5 | 0.175 | 0.00434 | -0.0782 | 40.3226
-1 | 0.2267 | 0.00413 | -0.0776 | 54.891
-0.5 | 0.28 | 0.00391 | -0.0772 | 71.6113
0 | 0.3196 | 0.00346 | -0.0742 | 92.3699
0.5 | 0.3368 | 0.00371 | -0.0662 | 90.7817
1 | 0.3552 | 0.00385 | -0.0583 | 92.2597
1.5 | 0.359 | 0.00414 | -0.0472 | 86.715
2 | 0.3561 | 0.00504 | -0.0351 | 70.6548
2.5 | 0.3664 | 0.00592 | -0.0261 | 61.8919
3 | 0.3907 | 0.00668 | -0.0202 | 58.488
3.5 | 0.4227 | 0.0073 | -0.0158 | 57.9041
4 | 0.4618 | 0.00782 | -0.0129 | 59.0537
4.5 | 0.5005 | 0.00837 | -0.0099 | 59.7969
5 | 0.5431 | 0.00885 | -0.0077 | 61.3672
5.5 | 0.5846 | 0.0094 | -0.0054 | 62.1915
6 | 0.6238 | 0.01002 | -0.0026 | 62.2555
6.5 | 0.6678 | 0.01053 | -0.0008 | 63.4188
7 | 0.7151 | 0.01096 | 0.0005 | 65.2464
7.5 | 0.7602 | 0.01146 | 0.0021 | 66.3351
8 | 0.8051 | 0.01198 | 0.0038 | 67.2037
8.5 | 0.8502 | 0.0125 | 0.0054 | 68.016
9 | 0.8968 | 0.01299 | 0.0067 | 69.0377
9.5 | 0.9384 | 0.01366 | 0.0089 | 68.6969
10 | 0.981 | 0.01431 | 0.0108 | 68.5535
10.5 | 1.0229 | 0.01504 | 0.0129 | 68.012
11 | 1.0625 | 0.01587 | 0.0153 | 66.9502
11.5 | 1.1029 | 0.0167 | 0.0175 | 66.0419
12 | 1.1456 | 0.01745 | 0.0193 | 65.6504
12.5 | 1.1851 | 0.01838 | 0.0216 | 64.4777
13 | 1.2233 | 0.0194 | 0.024 | 63.0567
13.5 | 1.263 | 0.02039 | 0.0262 | 61.9421
14 | 1.2987 | 0.02158 | 0.0287 | 60.1807
14.5 | 1.3368 | 0.02271 | 0.031 | 58.8639
15 | 1.3684 | 0.02422 | 0.0339 | 56.4988
15.5 | 1.4018 | 0.02567 | 0.0366 | 54.6085
16 | 1.4323 | 0.02733 | 0.0394 | 52.4076
16.5 | 1.4641 | 0.02901 | 0.0419 | 50.4688
17 | 1.4937 | 0.03086 | 0.0445 | 48.4025
17.5 | 1.5195 | 0.03305 | 0.0472 | 45.9758
18.5 | 1.5677 | 0.03797 | 0.0522 | 41.2879
19 | 1.5872 | 0.04092 | 0.0546 | 38.7879
19.5 | 1.6007 | 0.04443 | 0.057 | 36.0275
20 | 1.6122 | 0.04826 | 0.0591 | 33.4065

## 127. Re 14M Mach 0.50 (1)
BIGFOIL.COM POLAR EXPORT
NACA67A317
NACA67A317 |  |  |  | Cl Max: | 1.262 | at alpha= | 20 | deg
JavaFoil+Calcfoil stall+Eppler ext transition |  |  |  | L/D Max: | 97.804 | at alpha= | 5.5 | deg
Re: | 14000000 |  |  | Cd Min: | 0.00572 | at alpha= | -1.5 | deg
Mach: | 0.5 |  |  | Cl=0 at alpha= | -2.507 | deg
|  |  |  | @ Cl=0.1, Cd= | 0.0058422
|  |  |  | @ Cl=0.4, Cd= | 0.0061874
|  |  |  | @ Cl=0.6, Cd= | 0.0070174
alpha (deg) | Cl | Cd | Cm | Cl/Cd
-20 | -0.989 | 0.16465 | -0.007 | -6.005
-19.5 | -0.959 | 0.16181 | -0.008 | -5.928
-19 | -0.93 | 0.15714 | -0.009 | -5.921
-18.5 | -0.902 | 0.15126 | -0.009 | -5.962
-18 | -0.873 | 0.14579 | -0.01 | -5.99
-17.5 | -0.849 | 0.12978 | -0.011 | -6.546
-17 | -0.821 | 0.12439 | -0.012 | -6.601
-16.5 | -0.791 | 0.12278 | -0.013 | -6.442
-16 | -0.763 | 0.11617 | -0.013 | -6.566
-15.5 | -0.741 | 0.09668 | -0.016 | -7.668
-15 | -0.707 | 0.10508 | -0.015 | -6.732
-14.5 | -0.679 | 0.1001 | -0.016 | -6.782
-14 | -0.651 | 0.09519 | -0.017 | -6.834
-13.5 | -0.625 | 0.08621 | -0.018 | -7.245
-13 | -0.602 | 0.07603 | -0.021 | -7.915
-12.5 | -0.664 | 0.02034 | -0.033 | -32.644
-12 | -0.536 | 0.08381 | -0.019 | -6.401
-11.5 | -0.509 | 0.0749 | -0.02 | -6.801
-11 | -0.485 | 0.06556 | -0.023 | -7.394
-10.5 | -0.544 | 0.01398 | -0.04 | -38.944
-10 | -0.424 | 0.06587 | -0.022 | -6.437
-9.5 | -0.4 | 0.0563 | -0.026 | -7.097
-9 | -0.446 | 0.01182 | -0.045 | -37.682
-8.5 | -0.653 | 0.011 | -0.047 | -59.314
-8 | -0.654 | 0.01015 | -0.048 | -64.47
-7.5 | -0.626 | 0.00942 | -0.05 | -66.474
-7 | -0.583 | 0.00867 | -0.052 | -67.189
-6.5 | -0.531 | 0.00819 | -0.053 | -64.797
-6 | -0.473 | 0.00773 | -0.055 | -61.118
-5.5 | -0.411 | 0.00717 | -0.057 | -57.298
-5 | -0.346 | 0.0068 | -0.058 | -50.862
-4.5 | -0.279 | 0.00682 | -0.06 | -40.855
-4 | -0.21 | 0.00657 | -0.062 | -31.936
-3.5 | -0.14 | 0.00638 | -0.063 | -21.974
-3 | -0.07 | 0.0062 | -0.065 | -11.274
-2.5 | 0.001 | 0.00605 | -0.067 | 0.164
-2 | 0.072 | 0.00592 | -0.068 | 12.2
-1.5 | 0.144 | 0.00572 | -0.07 | 25.209
-1 | 0.216 | 0.00581 | -0.071 | 37.134
-0.5 | 0.288 | 0.00602 | -0.073 | 47.757
0 | 0.357 | 0.00647 | -0.075 | 55.087
0.5 | 0.427 | 0.00601 | -0.076 | 71.083
1 | 0.498 | 0.00638 | -0.078 | 78.068
1.5 | 0.569 | 0.00692 | -0.08 | 82.17
2 | 0.639 | 0.00714 | -0.081 | 89.582
2.5 | 0.705 | 0.00759 | -0.083 | 92.865
3 | 0.773 | 0.00826 | -0.084 | 93.679
3.5 | 0.841 | 0.00874 | -0.086 | 96.211
4 | 0.907 | 0.00966 | -0.087 | 93.833
4.5 | 0.972 | 0.01022 | -0.089 | 95.037
5 | 1.035 | 0.01065 | -0.091 | 97.159
5.5 | 1.093 | 0.01117 | -0.092 | 97.804
6 | 1.145 | 0.01172 | -0.094 | 97.714
6.5 | 1.189 | 0.01229 | -0.095 | 96.796
7 | 1.222 | 0.01333 | -0.097 | 91.687
7.5 | 1.238 | 0.01428 | -0.098 | 86.72
8 | 1.223 | 0.01528 | -0.099 | 80.069
8.5 | 1.134 | 0.01634 | -0.101 | 69.393
9 | 0.784 | 0.01782 | -0.102 | 43.969
9.5 | 0.81 | 0.02118 | -0.103 | 38.267
10 | 0.836 | 0.02317 | -0.103 | 36.086
10.5 | 0.875 | 0.02245 | -0.105 | 38.988
11 | 0.914 | 0.021 | -0.108 | 43.528
11.5 | 0.944 | 0.02308 | -0.109 | 40.905
12 | 0.844 | 0.06727 | -0.082 | 12.552
12.5 | 1.01 | 0.02379 | -0.111 | 42.469
13 | 1.036 | 0.02716 | -0.112 | 38.138
13.5 | 0.959 | 0.063 | -0.094 | 15.217
14 | 0.984 | 0.0686 | -0.094 | 14.348
14.5 | 0.965 | 0.09364 | -0.077 | 10.309
15 | 0.991 | 0.10433 | -0.077 | 9.499
15.5 | 1.03 | 0.10309 | -0.084 | 9.989
16 | 1.057 | 0.10968 | -0.085 | 9.64
16.5 | 1.065 | 0.13556 | -0.075 | 7.854
17 | 1.094 | 0.1415 | -0.077 | 7.731
17.5 | 1.124 | 0.14782 | -0.08 | 7.601
18 | 1.155 | 0.14752 | -0.083 | 7.832
18.5 | 1.176 | 0.17618 | -0.081 | 6.673
19 | 1.204 | 0.17835 | -0.083 | 6.751
19.5 | 1.234 | 0.18184 | -0.085 | 6.784
20 | 1.262 | 0.18791 | -0.087 | 6.716

## 128. Re 14M Mach 0.50 (2)
BIGFOIL.COM POLAR EXPORT
NACA67A317
NACA67A317 |  |  |  | Cl Max: | 1.2274 | at alpha= | 12.5 | deg
XFOIL ncrit=9 |  |  |  | L/D Max: | 143.021 | at alpha= | 0.5 | deg
Re: | 14000000 |  |  | Cd Min: | 0.12987 | at alpha= | 17.5 | deg
Mach: | 0.5 |  |  | Cl=0 at alpha= | -3.9512 | deg
|  |  |  | @ Cl=0.1, Cd= | 0.0054065
|  |  |  | @ Cl=0.4, Cd= | 0.0090881
|  |  |  | @ Cl=0.6, Cd= | 0.012599
alpha (deg) | Cl | Cd | Cm | Cl/Cd
-16 | -0.4147 | 0.10146 | -0.1563 | -4.0873
-15.5 | -0.4334 | 0.09083 | -0.1632 | -4.7716
-15 | -0.4566 | 0.08001 | -0.17 | -5.7068
-14.5 | -0.4831 | 0.06911 | -0.1763 | -6.9903
-14 | -0.4972 | 0.05821 | -0.1835 | -8.5415
-13.5 | -0.5239 | 0.04748 | -0.1904 | -11.0341
-13 | -0.5555 | 0.03891 | -0.1929 | -14.2765
-12.5 | -0.5951 | 0.03173 | -0.1907 | -18.7551
-12 | -0.6366 | 0.02572 | -0.1846 | -24.7512
-11.5 | -0.6716 | 0.02072 | -0.1758 | -32.4131
-11 | -0.6956 | 0.01643 | -0.1655 | -42.3372
-10.5 | -0.6941 | 0.01331 | -0.1558 | -52.1488
-10 | -0.6649 | 0.01152 | -0.1481 | -57.717
-9.5 | -0.6181 | 0.01048 | -0.1425 | -58.979
-9 | -0.5657 | 0.00976 | -0.1379 | -57.9611
-8.5 | -0.509 | 0.00922 | -0.1343 | -55.2061
-8 | -0.4548 | 0.00868 | -0.1307 | -52.3963
-7.5 | -0.3987 | 0.00823 | -0.1277 | -48.4447
-7 | -0.3424 | 0.00783 | -0.1249 | -43.7292
-6.5 | -0.2863 | 0.00744 | -0.1224 | -38.4812
-6 | -0.2294 | 0.00709 | -0.1202 | -32.3554
-5.5 | -0.1742 | 0.00674 | -0.118 | -25.8457
-5 | -0.1179 | 0.00643 | -0.116 | -18.3359
-4.5 | -0.0624 | 0.00613 | -0.1141 | -10.1794
-4 | -0.0054 | 0.0059 | -0.1126 | -0.91525
-3.5 | 0.0499 | 0.00565 | -0.1108 | 8.8319
-3 | 0.1034 | 0.00539 | -0.1088 | 19.1837
-2.5 | 0.1493 | 0.00507 | -0.1052 | 29.4477
-2 | 0.1838 | 0.00482 | -0.0991 | 38.1328
-1 | 0.2824 | 0.00426 | -0.0933 | 66.2911
-0.5 | 0.3306 | 0.00397 | -0.0903 | 83.2746
0 | 0.3714 | 0.00336 | -0.0859 | 110.5357
0.5 | 0.4119 | 0.00288 | -0.0813 | 143.0208
1 | 0.3863 | 0.00334 | -0.0621 | 115.6587
1.5 | 0.3598 | 0.00442 | -0.0433 | 81.4027
2 | 0.3536 | 0.0056 | -0.0295 | 63.1429
2.5 | 0.3617 | 0.00675 | -0.0189 | 53.5852
3 | 0.3664 | 0.00805 | -0.0081 | 45.5155
3.5 | 0.3951 | 0.00898 | -0.0019 | 43.9978
4 | 0.4318 | 0.00979 | 0.0028 | 44.1062
4.5 | 0.4743 | 0.01051 | 0.0064 | 45.1284
5 | 0.5184 | 0.01126 | 0.0098 | 46.0391
5.5 | 0.5636 | 0.01199 | 0.0129 | 47.0058
6 | 0.6096 | 0.01276 | 0.0161 | 47.7743
6.5 | 0.6576 | 0.01352 | 0.0189 | 48.6391
7 | 0.7109 | 0.01415 | 0.021 | 50.2403
7.5 | 0.7647 | 0.01481 | 0.0232 | 51.634
8 | 0.8146 | 0.01565 | 0.0261 | 52.0511
8.5 | 0.8679 | 0.01641 | 0.0286 | 52.8885
9 | 0.9211 | 0.01722 | 0.0314 | 53.4901
9.5 | 0.9641 | 0.01844 | 0.0357 | 52.2831
10 | 1.0148 | 0.01946 | 0.0391 | 52.148
10.5 | 1.0647 | 0.0206 | 0.0429 | 51.6845
11 | 1.1126 | 0.0219 | 0.0471 | 50.8037
11.5 | 1.16 | 0.02334 | 0.0516 | 49.7001
12 | 1.2027 | 0.02513 | 0.0568 | 47.8591
12.5 | 1.2274 | 0.02792 | 0.0637 | 43.9613
13 | 1.2176 | 0.03269 | 0.0722 | 37.2469
13.5 | 1.19 | 0.03909 | 0.0794 | 30.4426
14 | 1.1564 | 0.0468 | 0.0841 | 24.7094
14.5 | 1.1192 | 0.05588 | 0.0858 | 20.0286
15 | 1.0767 | 0.06675 | 0.084 | 16.1303
15.5 | 1.0401 | 0.07859 | 0.0793 | 13.2345
16 | 1.0099 | 0.09092 | 0.0724 | 11.1076
16.5 | 0.98 | 0.10433 | 0.0637 | 9.3933
17 | 0.9563 | 0.11739 | 0.0552 | 8.1463
17.5 | 0.9371 | 0.12987 | 0.0471 | 7.2157

## 129. Re 16M Mach 0.00 (1)
BIGFOIL.COM POLAR EXPORT
NACA67A317
NACA67A317 |  |  |  | Cl Max: | 1.489 | at alpha= | 13.5 | deg
JavaFoil+Calcfoil stall+Eppler ext transition |  |  |  | L/D Max: | 114.649 | at alpha= | 7.5 | deg
Re: | 16000000 |  |  | Cd Min: | 0.00466 | at alpha= | -2.5 | deg
Mach: | 0 |  |  | Cl=0 at alpha= | -2.5081 | deg
|  |  |  | @ Cl=0.1, Cd= | 0.0055205
|  |  |  | @ Cl=0.4, Cd= | 0.0064303
|  |  |  | @ Cl=0.6, Cd= | 0.006699
alpha (deg) | Cl | Cd | Cm | Cl/Cd
-20 | -0.885 | 0.1344 | -0.007 | -6.587
-19.5 | -0.9 | 0.12671 | -0.008 | -7.104
-19 | -0.92 | 0.11232 | -0.009 | -8.194
-18.5 | -0.951 | 0.08929 | -0.011 | -10.649
-18 | -0.964 | 0.08193 | -0.012 | -11.768
-17.5 | -1.066 | 0.02933 | -0.015 | -36.354
-17 | -1.085 | 0.02394 | -0.017 | -45.302
-16.5 | -1.094 | 0.0209 | -0.018 | -52.336
-16 | -1.101 | 0.01805 | -0.02 | -61.02
-15.5 | -1.103 | 0.01632 | -0.021 | -67.61
-15 | -1.099 | 0.01517 | -0.022 | -72.469
-14.5 | -1.091 | 0.01407 | -0.024 | -77.526
-14 | -1.078 | 0.0133 | -0.025 | -81.088
-13.5 | -1.062 | 0.01252 | -0.027 | -84.834
-13 | -1.042 | 0.0119 | -0.028 | -87.523
-12.5 | -1.018 | 0.01133 | -0.029 | -89.796
-12 | -0.99 | 0.01081 | -0.031 | -91.598
-11.5 | -0.957 | 0.01026 | -0.032 | -93.243
-11 | -0.92 | 0.00981 | -0.034 | -93.754
-10.5 | -0.88 | 0.00939 | -0.035 | -93.719
-10 | -0.837 | 0.00902 | -0.036 | -92.842
-9.5 | -0.792 | 0.00868 | -0.038 | -91.315
-9 | -0.745 | 0.00833 | -0.039 | -89.433
-8.5 | -0.696 | 0.008 | -0.041 | -86.944
-8 | -0.644 | 0.00767 | -0.042 | -84.034
-7.5 | -0.591 | 0.00739 | -0.044 | -79.978
-7 | -0.536 | 0.00714 | -0.045 | -75.117
-6.5 | -0.48 | 0.0069 | -0.047 | -69.531
-6 | -0.423 | 0.00664 | -0.048 | -63.639
-5.5 | -0.364 | 0.00638 | -0.05 | -57.087
-5 | -0.305 | 0.00623 | -0.051 | -48.958
-4.5 | -0.245 | 0.00607 | -0.053 | -40.283
-4 | -0.184 | 0.00593 | -0.054 | -31.027
-3.5 | -0.123 | 0.00604 | -0.055 | -20.307
-3 | -0.061 | 0.00492 | -0.057 | -12.417
-2.5 | 0.001 | 0.00466 | -0.058 | 0.186
-2 | 0.063 | 0.00545 | -0.06 | 11.562
-1.5 | 0.126 | 0.00557 | -0.061 | 22.562
-1 | 0.188 | 0.00588 | -0.062 | 31.99
-0.5 | 0.251 | 0.00625 | -0.064 | 40.123
0 | 0.31 | 0.00618 | -0.065 | 50.203
0.5 | 0.372 | 0.00634 | -0.067 | 58.637
1 | 0.434 | 0.00654 | -0.068 | 66.308
1.5 | 0.495 | 0.00653 | -0.069 | 75.787
2 | 0.556 | 0.00652 | -0.071 | 85.392
2.5 | 0.615 | 0.00676 | -0.072 | 90.965
3 | 0.675 | 0.00699 | -0.073 | 96.589
3.5 | 0.735 | 0.00728 | -0.075 | 100.955
4 | 0.794 | 0.00785 | -0.076 | 101.088
4.5 | 0.852 | 0.00822 | -0.078 | 103.672
5 | 0.91 | 0.00857 | -0.079 | 106.181
5.5 | 0.966 | 0.00887 | -0.08 | 108.843
6 | 1.02 | 0.00919 | -0.081 | 111.025
6.5 | 1.072 | 0.00948 | -0.083 | 113.068
7 | 1.123 | 0.00985 | -0.084 | 114.032
7.5 | 1.171 | 0.01021 | -0.085 | 114.649
8 | 1.217 | 0.01088 | -0.087 | 111.805
8.5 | 1.26 | 0.01131 | -0.088 | 111.369
9 | 1.3 | 0.01183 | -0.089 | 109.862
9.5 | 1.337 | 0.01229 | -0.09 | 108.752
10 | 1.37 | 0.0128 | -0.092 | 107.077
10.5 | 1.4 | 0.01339 | -0.093 | 104.576
11 | 1.426 | 0.01393 | -0.094 | 102.394
11.5 | 1.449 | 0.01449 | -0.095 | 100.017
12 | 1.467 | 0.01512 | -0.096 | 97.04
12.5 | 1.481 | 0.0158 | -0.097 | 93.743
13 | 1.488 | 0.01647 | -0.098 | 90.345
13.5 | 1.489 | 0.01726 | -0.1 | 86.258
14 | 1.485 | 0.01805 | -0.101 | 82.271
14.5 | 1.477 | 0.01897 | -0.102 | 77.842
15 | 1.464 | 0.0199 | -0.103 | 73.561
15.5 | 1.447 | 0.02124 | -0.104 | 68.12
16 | 1.428 | 0.02224 | -0.105 | 64.204
16.5 | 1.404 | 0.02343 | -0.105 | 59.953
17 | 1.379 | 0.02462 | -0.106 | 56
17.5 | 1.349 | 0.02639 | -0.107 | 51.116
18 | 1.316 | 0.02863 | -0.108 | 45.973
18.5 | 1.284 | 0.03033 | -0.108 | 42.328

## 130. Re 16M Mach 0.00 (2)
BIGFOIL.COM POLAR EXPORT
NACA67A317
NACA67A317 |  |  |  | Cl Max: | 1.6373 | at alpha= | 20 | deg
XFOIL ncrit=9 |  |  |  | L/D Max: | 79.1892 | at alpha= | 1.5 | deg
Re: | 16000000 |  |  | Cd Min: | 0.03542 | at alpha= | 20 | deg
Mach: | 0 |  |  | Cl=0 at alpha= | -3.0786 | deg
|  |  |  | @ Cl=0.1, Cd= | 0.0045363
|  |  |  | @ Cl=0.4, Cd= | 0.0063263
|  |  |  | @ Cl=0.6, Cd= | 0.0086981
alpha (deg) | Cl | Cd | Cm | Cl/Cd
-20 | -1.3934 | 0.02179 | -0.1226 | -63.9468
-19.5 | -1.3666 | 0.02053 | -0.1208 | -66.566
-19 | -1.3412 | 0.01927 | -0.1186 | -69.6004
-18.5 | -1.3129 | 0.01819 | -0.1166 | -72.177
-18 | -1.2813 | 0.01723 | -0.1148 | -74.3645
-17.5 | -1.253 | 0.01619 | -0.1124 | -77.3935
-17 | -1.222 | 0.01529 | -0.1102 | -79.9215
-16.5 | -1.188 | 0.01453 | -0.1083 | -81.7619
-16 | -1.1564 | 0.01369 | -0.1059 | -84.4704
-15.5 | -1.1188 | 0.01304 | -0.1043 | -85.7975
-15 | -1.0821 | 0.01241 | -0.1024 | -87.1958
-14.5 | -1.0428 | 0.01185 | -0.1009 | -88
-14 | -1.0039 | 0.01133 | -0.0992 | -88.6055
-13.5 | -0.9625 | 0.01087 | -0.0978 | -88.5465
-13 | -0.9217 | 0.01041 | -0.0962 | -88.5399
-12.5 | -0.8797 | 0.00999 | -0.0948 | -88.0581
-12 | -0.8383 | 0.0095 | -0.0932 | -88.2421
-11.5 | -0.7962 | 0.00907 | -0.0917 | -87.7839
-11 | -0.7517 | 0.0087 | -0.0905 | -86.4023
-10.5 | -0.7075 | 0.00835 | -0.0892 | -84.7305
-10 | -0.6618 | 0.00804 | -0.0882 | -82.3134
-9.5 | -0.6164 | 0.00773 | -0.087 | -79.7413
-9 | -0.5712 | 0.00742 | -0.0857 | -76.9811
-8.5 | -0.5262 | 0.00712 | -0.0844 | -73.9045
-8 | -0.4803 | 0.00685 | -0.0831 | -70.1168
-7.5 | -0.4348 | 0.00661 | -0.0818 | -65.7791
-7 | -0.3906 | 0.00634 | -0.0801 | -61.6088
-6.5 | -0.3471 | 0.00612 | -0.0782 | -56.7157
-6 | -0.3046 | 0.00596 | -0.0759 | -51.1074
-5.5 | -0.2553 | 0.00576 | -0.0752 | -44.3229
-5 | -0.2036 | 0.00559 | -0.075 | -36.4222
-4.5 | -0.1515 | 0.00541 | -0.0748 | -28.0037
-4 | -0.0981 | 0.00525 | -0.0749 | -18.6857
-3.5 | -0.0445 | 0.00509 | -0.0751 | -8.7426
-3 | 0.0083 | 0.00494 | -0.075 | 1.6802
-2.5 | 0.0597 | 0.00473 | -0.0747 | 12.6216
-2 | 0.1117 | 0.00448 | -0.0745 | 24.933
-1.5 | 0.1627 | 0.00429 | -0.0741 | 37.9254
-1 | 0.215 | 0.00409 | -0.074 | 52.5672
-0.5 | 0.2649 | 0.00403 | -0.0734 | 65.732
0 | 0.2907 | 0.00428 | -0.0677 | 67.9206
0.5 | 0.3118 | 0.00435 | -0.0611 | 71.6782
1 | 0.3423 | 0.0044 | -0.0562 | 77.7955
1.5 | 0.3516 | 0.00444 | -0.0467 | 79.1892
2 | 0.3477 | 0.00512 | -0.0349 | 67.9102
2.5 | 0.3674 | 0.00578 | -0.0282 | 63.564
3 | 0.3989 | 0.00631 | -0.0239 | 63.2171
3.5 | 0.4339 | 0.00683 | -0.0205 | 63.5286
4 | 0.4742 | 0.00723 | -0.0181 | 65.5878
4.5 | 0.5125 | 0.00771 | -0.0154 | 66.4721
5 | 0.5535 | 0.00816 | -0.0133 | 67.8309
5.5 | 0.5947 | 0.00863 | -0.0113 | 68.9108
6 | 0.6344 | 0.00914 | -0.0091 | 69.4092
6.5 | 0.6771 | 0.00959 | -0.0075 | 70.6048
7 | 0.7229 | 0.00996 | -0.0064 | 72.5803
7.5 | 0.7669 | 0.01038 | -0.0051 | 73.8825
8 | 0.8095 | 0.01084 | -0.0036 | 74.6771
8.5 | 0.8531 | 0.0113 | -0.0024 | 75.4956
9 | 0.8979 | 0.01171 | -0.0013 | 76.6781
9.5 | 0.9393 | 0.01224 | 0.0002 | 76.7402
10 | 0.9802 | 0.01279 | 0.0018 | 76.638
10.5 | 1.0207 | 0.01339 | 0.0034 | 76.2285
11 | 1.0594 | 0.01408 | 0.0052 | 75.2415
11.5 | 1.0978 | 0.01476 | 0.007 | 74.3767
12 | 1.1379 | 0.01541 | 0.0084 | 73.8417
12.5 | 1.1781 | 0.01608 | 0.0098 | 73.2649
13 | 1.2134 | 0.01695 | 0.0118 | 71.587
13.5 | 1.2505 | 0.01776 | 0.0135 | 70.411
14 | 1.2892 | 0.01853 | 0.0148 | 69.5737
14.5 | 1.324 | 0.01948 | 0.0166 | 67.9671
15 | 1.3569 | 0.02055 | 0.0186 | 66.0292
15.5 | 1.3914 | 0.02156 | 0.0203 | 64.5362
16 | 1.4214 | 0.0228 | 0.0224 | 62.3421
16.5 | 1.4531 | 0.02401 | 0.0242 | 60.5206
17 | 1.4832 | 0.02528 | 0.0261 | 58.6709
17.5 | 1.5132 | 0.02663 | 0.0278 | 56.8231
18.5 | 1.5685 | 0.0297 | 0.0314 | 52.8114
19 | 1.5922 | 0.03153 | 0.0334 | 50.4979
19.5 | 1.6162 | 0.03337 | 0.0351 | 48.4327
20 | 1.6373 | 0.03542 | 0.037 | 46.2253

## 131. Re 16M Mach 0.10 (1)
BIGFOIL.COM POLAR EXPORT
NACA67A317
NACA67A317 |  |  |  | Cl Max: | 1.477 | at alpha= | 13 | deg
JavaFoil+Calcfoil stall+Eppler ext transition |  |  |  | L/D Max: | 114.067 | at alpha= | 7.5 | deg
Re: | 16000000 |  |  | Cd Min: | 0.00469 | at alpha= | -2.5 | deg
Mach: | 0.1 |  |  | Cl=0 at alpha= | -2.5081 | deg
|  |  |  | @ Cl=0.1, Cd= | 0.0055205
|  |  |  | @ Cl=0.4, Cd= | 0.0064239
|  |  |  | @ Cl=0.6, Cd= | 0.0067037
alpha (deg) | Cl | Cd | Cm | Cl/Cd
-20 | -0.838 | 0.13738 | -0.007 | -6.103
-19.5 | -0.852 | 0.13555 | -0.007 | -6.288
-19 | -0.875 | 0.12031 | -0.008 | -7.275
-18.5 | -0.888 | 0.11637 | -0.009 | -7.63
-18 | -0.911 | 0.10032 | -0.011 | -9.082
-17.5 | -0.927 | 0.09115 | -0.012 | -10.166
-17 | -1.045 | 0.02786 | -0.017 | -37.51
-16.5 | -1.065 | 0.0224 | -0.018 | -47.528
-16 | -1.075 | 0.01943 | -0.02 | -55.317
-15.5 | -1.082 | 0.01698 | -0.021 | -63.736
-15 | -1.082 | 0.0158 | -0.022 | -68.472
-14.5 | -1.077 | 0.01455 | -0.024 | -74.056
-14 | -1.068 | 0.01358 | -0.025 | -78.621
-13.5 | -1.054 | 0.01277 | -0.027 | -82.564
-13 | -1.036 | 0.01211 | -0.028 | -85.549
-12.5 | -1.014 | 0.01149 | -0.029 | -88.247
-12 | -0.988 | 0.01094 | -0.031 | -90.293
-11.5 | -0.955 | 0.01044 | -0.032 | -91.517
-11 | -0.919 | 0.00992 | -0.034 | -92.662
-10.5 | -0.88 | 0.00949 | -0.035 | -92.749
-10 | -0.838 | 0.00912 | -0.037 | -91.955
-9.5 | -0.794 | 0.00872 | -0.038 | -91.005
-9 | -0.747 | 0.00837 | -0.04 | -89.236
-8.5 | -0.698 | 0.00808 | -0.041 | -86.334
-8 | -0.646 | 0.00775 | -0.042 | -83.4
-7.5 | -0.593 | 0.00746 | -0.044 | -79.523
-7 | -0.538 | 0.00718 | -0.045 | -74.927
-6.5 | -0.482 | 0.00691 | -0.047 | -69.74
-6 | -0.424 | 0.00668 | -0.048 | -63.532
-5.5 | -0.366 | 0.00641 | -0.05 | -57.059
-5 | -0.306 | 0.00625 | -0.051 | -48.948
-4.5 | -0.246 | 0.0061 | -0.053 | -40.303
-4 | -0.185 | 0.00596 | -0.054 | -31.023
-3.5 | -0.123 | 0.00603 | -0.056 | -20.433
-3 | -0.061 | 0.0057 | -0.057 | -10.764
-2.5 | 0.001 | 0.00469 | -0.058 | 0.185
-2 | 0.063 | 0.00545 | -0.06 | 11.621
-1.5 | 0.126 | 0.00557 | -0.061 | 22.658
-1 | 0.189 | 0.00587 | -0.063 | 32.201
-0.5 | 0.252 | 0.00624 | -0.064 | 40.381
0 | 0.312 | 0.00625 | -0.066 | 49.916
0.5 | 0.374 | 0.00634 | -0.067 | 58.978
1 | 0.436 | 0.00654 | -0.068 | 66.625
1.5 | 0.497 | 0.00653 | -0.07 | 76.127
2 | 0.559 | 0.00653 | -0.071 | 85.626
2.5 | 0.618 | 0.00678 | -0.072 | 91.184
3 | 0.678 | 0.00705 | -0.074 | 96.269
3.5 | 0.738 | 0.00733 | -0.075 | 100.724
4 | 0.797 | 0.00792 | -0.077 | 100.636
4.5 | 0.856 | 0.00828 | -0.078 | 103.383
5 | 0.914 | 0.00863 | -0.079 | 105.959
5.5 | 0.97 | 0.00891 | -0.081 | 108.849
6 | 1.024 | 0.00924 | -0.082 | 110.856
6.5 | 1.077 | 0.00956 | -0.083 | 112.675
7 | 1.127 | 0.00991 | -0.084 | 113.733
7.5 | 1.175 | 0.0103 | -0.086 | 114.067
8 | 1.221 | 0.01098 | -0.087 | 111.18
8.5 | 1.264 | 0.01141 | -0.088 | 110.762
9 | 1.303 | 0.01194 | -0.09 | 109.116
9.5 | 1.339 | 0.01241 | -0.091 | 107.886
10 | 1.372 | 0.01292 | -0.092 | 106.135
10.5 | 1.4 | 0.01354 | -0.093 | 103.431
11 | 1.425 | 0.01414 | -0.094 | 100.761
11.5 | 1.445 | 0.01468 | -0.096 | 98.468
12 | 1.462 | 0.01535 | -0.097 | 95.239
12.5 | 1.473 | 0.01605 | -0.098 | 91.803
13 | 1.477 | 0.01673 | -0.099 | 88.287
13.5 | 1.475 | 0.01756 | -0.1 | 83.95
14 | 1.467 | 0.01837 | -0.101 | 79.857
14.5 | 1.454 | 0.01935 | -0.102 | 75.173
15 | 1.438 | 0.02028 | -0.103 | 70.885
15.5 | 1.416 | 0.02184 | -0.104 | 64.85
16 | 1.392 | 0.02283 | -0.105 | 60.96
16.5 | 1.364 | 0.02419 | -0.106 | 56.362
17 | 1.332 | 0.02566 | -0.107 | 51.918
17.5 | 1.297 | 0.02748 | -0.107 | 47.206
18 | 1.258 | 0.03076 | -0.108 | 40.875

## 132. Re 16M Mach 0.10 (2)
BIGFOIL.COM POLAR EXPORT
NACA67A317
NACA67A317 |  |  |  | Cl Max: | 1.6373 | at alpha= | 20 | deg
XFOIL ncrit=9 |  |  |  | L/D Max: | 79.1441 | at alpha= | 1.5 | deg
Re: | 16000000 |  |  | Cd Min: | 0.03696 | at alpha= | 20 | deg
Mach: | 0.1 |  |  | Cl=0 at alpha= | -3.0924 | deg
|  |  |  | @ Cl=0.1, Cd= | 0.0045538
|  |  |  | @ Cl=0.4, Cd= | 0.0064334
|  |  |  | @ Cl=0.6, Cd= | 0.0088412
alpha (deg) | Cl | Cd | Cm | Cl/Cd
-19.5 | -1.3691 | 0.02137 | -0.1255 | -64.0664
-19 | -1.3457 | 0.01993 | -0.1229 | -67.5213
-18.5 | -1.3146 | 0.01886 | -0.121 | -69.7031
-18 | -1.2851 | 0.01778 | -0.1189 | -72.2778
-17.5 | -1.2557 | 0.01671 | -0.1165 | -75.1466
-17 | -1.224 | 0.01577 | -0.1142 | -77.6157
-16.5 | -1.1917 | 0.01492 | -0.1118 | -79.8727
-16 | -1.1585 | 0.01406 | -0.1095 | -82.3969
-15.5 | -1.1224 | 0.01334 | -0.1075 | -84.1379
-15 | -1.0844 | 0.01269 | -0.1056 | -85.4531
-14.5 | -1.0468 | 0.01205 | -0.1036 | -86.8714
-14 | -1.0064 | 0.01152 | -0.102 | -87.3611
-13.5 | -0.9661 | 0.01102 | -0.1002 | -87.6679
-13 | -0.9241 | 0.01055 | -0.0987 | -87.5924
-12.5 | -0.882 | 0.01013 | -0.0971 | -87.0681
-12 | -0.8399 | 0.00963 | -0.0954 | -87.217
-11.5 | -0.7974 | 0.00918 | -0.0938 | -86.8627
-11 | -0.7531 | 0.00878 | -0.0924 | -85.7745
-10.5 | -0.708 | 0.00843 | -0.0912 | -83.9858
-10 | -0.6626 | 0.0081 | -0.0899 | -81.8025
-9.5 | -0.6162 | 0.00779 | -0.0888 | -79.1014
-9 | -0.5711 | 0.00747 | -0.0874 | -76.4525
-8.5 | -0.5253 | 0.00717 | -0.086 | -73.2636
-8 | -0.4794 | 0.0069 | -0.0847 | -69.4783
-7.5 | -0.4333 | 0.00665 | -0.0834 | -65.1579
-7 | -0.3885 | 0.00638 | -0.0817 | -60.8934
-6.5 | -0.3439 | 0.00614 | -0.0799 | -56.0098
-6 | -0.3011 | 0.00596 | -0.0777 | -50.5201
-5.5 | -0.2543 | 0.00577 | -0.0763 | -44.0728
-5 | -0.2026 | 0.0056 | -0.0759 | -36.1786
-4.5 | -0.1505 | 0.00542 | -0.0757 | -27.7675
-4 | -0.0969 | 0.00526 | -0.0758 | -18.4221
-3.5 | -0.0432 | 0.0051 | -0.0759 | -8.4706
-3 | 0.0098 | 0.00494 | -0.0758 | 1.9838
-2.5 | 0.0612 | 0.00474 | -0.0754 | 12.9114
-2 | 0.1133 | 0.00449 | -0.0752 | 25.2339
-1.5 | 0.1645 | 0.0043 | -0.0747 | 38.2558
-1 | 0.2171 | 0.00409 | -0.0746 | 53.0807
-0.5 | 0.2672 | 0.00402 | -0.074 | 66.4677
0 | 0.2936 | 0.00423 | -0.0684 | 69.409
1 | 0.3402 | 0.00438 | -0.0556 | 77.6712
1.5 | 0.3514 | 0.00444 | -0.0465 | 79.1441
2.5 | 0.366 | 0.00582 | -0.0276 | 62.8866
3 | 0.3962 | 0.00638 | -0.0231 | 62.1003
3.5 | 0.4325 | 0.00689 | -0.0198 | 62.7721
4 | 0.4717 | 0.00732 | -0.0172 | 64.4399
4.5 | 0.5112 | 0.00779 | -0.0147 | 65.6226
5 | 0.5528 | 0.00824 | -0.0126 | 67.0874
5.5 | 0.5921 | 0.00875 | -0.0102 | 67.6686
6 | 0.6337 | 0.00923 | -0.0082 | 68.6566
6.5 | 0.6769 | 0.00969 | -0.0066 | 69.8555
7 | 0.723 | 0.01006 | -0.0056 | 71.8688
7.5 | 0.7654 | 0.01053 | -0.0039 | 72.6876
8 | 0.8098 | 0.01097 | -0.0027 | 73.8195
8.5 | 0.8542 | 0.01143 | -0.0014 | 74.7332
9 | 0.8993 | 0.01185 | -0.0003 | 75.8903
9.5 | 0.939 | 0.01244 | 0.0016 | 75.4823
10 | 0.9818 | 0.01296 | 0.003 | 75.7562
10.5 | 1.0222 | 0.01359 | 0.0047 | 75.2171
11 | 1.0598 | 0.01433 | 0.0068 | 73.9567
11.5 | 1.0997 | 0.01499 | 0.0085 | 73.3622
12 | 1.1407 | 0.01564 | 0.0099 | 72.9348
12.5 | 1.1808 | 0.01635 | 0.0114 | 72.2202
13 | 1.2157 | 0.01726 | 0.0136 | 70.4345
13.5 | 1.254 | 0.01807 | 0.0152 | 69.3968
14 | 1.2927 | 0.01888 | 0.0167 | 68.4693
14.5 | 1.3269 | 0.01989 | 0.0187 | 66.7119
15 | 1.3609 | 0.02097 | 0.0207 | 64.8975
15.5 | 1.3927 | 0.02216 | 0.0229 | 62.8475
16 | 1.4253 | 0.02334 | 0.0248 | 61.0668
16.5 | 1.4563 | 0.02463 | 0.0268 | 59.1271
17 | 1.4875 | 0.02592 | 0.0287 | 57.3881
17.5 | 1.5175 | 0.02736 | 0.0306 | 55.4642
18 | 1.5441 | 0.02903 | 0.0326 | 53.1898
18.5 | 1.5705 | 0.03073 | 0.0345 | 51.1064
19 | 1.5964 | 0.03252 | 0.0364 | 49.0898
19.5 | 1.6174 | 0.03469 | 0.0385 | 46.6244
20 | 1.6373 | 0.03696 | 0.0405 | 44.2992

## 133. Re 16M Mach 0.25 (1)
BIGFOIL.COM POLAR EXPORT
NACA67A317
NACA67A317 |  |  |  | Cl Max: | 1.409 | at alpha= | 11.5 | deg
JavaFoil+Calcfoil stall+Eppler ext transition |  |  |  | L/D Max: | 111.448 | at alpha= | 7.5 | deg
Re: | 16000000 |  |  | Cd Min: | 0.00518 | at alpha= | -2 | deg
Mach: | 0.25 |  |  | Cl=0 at alpha= | -2.5078 | deg
|  |  |  | @ Cl=0.1, Cd= | 0.0052877
|  |  |  | @ Cl=0.4, Cd= | 0.0065506
|  |  |  | @ Cl=0.6, Cd= | 0.0067757
alpha (deg) | Cl | Cd | Cm | Cl/Cd
-18.5 | -0.559 | 0.16122 | -0.007 | -3.47
-18 | -0.607 | 0.13854 | -0.009 | -4.378
-17.5 | -0.649 | 0.12825 | -0.01 | -5.063
-17 | -0.689 | 0.1188 | -0.011 | -5.797
-16.5 | -0.724 | 0.11044 | -0.012 | -6.557
-16 | -0.757 | 0.10056 | -0.013 | -7.528
-15.5 | -0.795 | 0.08313 | -0.016 | -9.566
-15 | -0.929 | 0.022 | -0.023 | -42.246
-14.5 | -0.952 | 0.01921 | -0.024 | -49.575
-14 | -0.973 | 0.01618 | -0.026 | -60.104
-13.5 | -0.981 | 0.01462 | -0.027 | -67.115
-13 | -0.981 | 0.01357 | -0.029 | -72.324
-12.5 | -0.975 | 0.01259 | -0.03 | -77.436
-12 | -0.961 | 0.01188 | -0.032 | -80.878
-11.5 | -0.939 | 0.01122 | -0.033 | -83.681
-11 | -0.91 | 0.01063 | -0.035 | -85.592
-10.5 | -0.877 | 0.01008 | -0.036 | -87.063
-10 | -0.84 | 0.00964 | -0.038 | -87.188
-9.5 | -0.799 | 0.00919 | -0.039 | -86.994
-9 | -0.755 | 0.00877 | -0.041 | -86.065
-8.5 | -0.708 | 0.00833 | -0.042 | -84.925
-8 | -0.657 | 0.00803 | -0.044 | -81.788
-7.5 | -0.604 | 0.0077 | -0.045 | -78.493
-7 | -0.549 | 0.00742 | -0.047 | -74.081
-6.5 | -0.493 | 0.00708 | -0.048 | -69.542
-6 | -0.434 | 0.00686 | -0.05 | -63.342
-5.5 | -0.375 | 0.00658 | -0.051 | -56.965
-5 | -0.314 | 0.00639 | -0.053 | -49.078
-4.5 | -0.252 | 0.00622 | -0.054 | -40.491
-4 | -0.19 | 0.00607 | -0.056 | -31.243
-3.5 | -0.126 | 0.00596 | -0.057 | -21.234
-3 | -0.063 | 0.00557 | -0.059 | -11.29
-2.5 | 0.001 | 0.00596 | -0.06 | 0.15
-2 | 0.065 | 0.00518 | -0.061 | 12.54
-1.5 | 0.13 | 0.00538 | -0.063 | 24.076
-1 | 0.194 | 0.0057 | -0.064 | 34.052
-0.5 | 0.258 | 0.0059 | -0.066 | 43.816
0 | 0.32 | 0.00614 | -0.067 | 52.13
0.5 | 0.384 | 0.00651 | -0.069 | 58.98
1 | 0.447 | 0.00667 | -0.07 | 67.041
1.5 | 0.511 | 0.00666 | -0.072 | 76.642
2 | 0.574 | 0.00665 | -0.073 | 86.331
2.5 | 0.634 | 0.00694 | -0.074 | 91.396
3 | 0.696 | 0.00723 | -0.076 | 96.317
3.5 | 0.757 | 0.00755 | -0.077 | 100.277
4 | 0.818 | 0.00823 | -0.079 | 99.395
4.5 | 0.878 | 0.00862 | -0.08 | 101.795
5 | 0.937 | 0.00892 | -0.081 | 105.068
5.5 | 0.994 | 0.00927 | -0.083 | 107.216
6 | 1.049 | 0.0096 | -0.084 | 109.196
6.5 | 1.101 | 0.00997 | -0.085 | 110.406
7 | 1.151 | 0.01035 | -0.087 | 111.164
7.5 | 1.198 | 0.01075 | -0.088 | 111.448
8 | 1.241 | 0.01153 | -0.089 | 107.597
8.5 | 1.28 | 0.01209 | -0.091 | 105.943
9 | 1.316 | 0.0126 | -0.092 | 104.374
9.5 | 1.346 | 0.01318 | -0.093 | 102.097
10 | 1.371 | 0.01375 | -0.094 | 99.655
10.5 | 1.39 | 0.01452 | -0.096 | 95.681
11 | 1.402 | 0.01518 | -0.097 | 92.396
11.5 | 1.409 | 0.01593 | -0.098 | 88.458
12 | 1.409 | 0.01666 | -0.099 | 84.524
12.5 | 1.401 | 0.01756 | -0.1 | 79.769
13 | 1.381 | 0.01848 | -0.101 | 74.715
13.5 | 1.349 | 0.01962 | -0.102 | 68.797
14 | 1.31 | 0.02077 | -0.104 | 63.101
14.5 | 1.263 | 0.02222 | -0.105 | 56.826
15 | 1.207 | 0.0237 | -0.105 | 50.957
15.5 | 1.144 | 0.02575 | -0.106 | 44.433
16 | 1.072 | 0.02887 | -0.107 | 37.139
16.5 | 0.98 | 0.03813 | -0.105 | 25.703

## 134. Re 16M Mach 0.25 (2)
BIGFOIL.COM POLAR EXPORT
NACA67A317
NACA67A317 |  |  |  | Cl Max: | 1.6285 | at alpha= | 20 | deg
XFOIL ncrit=9 |  |  |  | L/D Max: | 76.8129 | at alpha= | 1 | deg
Re: | 16000000 |  |  | Cd Min: | 0.04701 | at alpha= | 20 | deg
Mach: | 0.25 |  |  | Cl=0 at alpha= | -3.1756 | deg
|  |  |  | @ Cl=0.1, Cd= | 0.0046232
|  |  |  | @ Cl=0.4, Cd= | 0.0068983
|  |  |  | @ Cl=0.6, Cd= | 0.0094166
alpha (deg) | Cl | Cd | Cm | Cl/Cd
-20 | -1.3691 | 0.03109 | -0.1551 | -44.0367
-19.5 | -1.3536 | 0.02827 | -0.1526 | -47.8811
-19 | -1.3428 | 0.02547 | -0.1492 | -52.7208
-18.5 | -1.3197 | 0.02344 | -0.1461 | -56.3012
-18 | -1.2956 | 0.02161 | -0.1428 | -59.9537
-17.5 | -1.2694 | 0.01997 | -0.1393 | -63.5653
-17 | -1.2384 | 0.01863 | -0.136 | -66.4734
-16.5 | -1.2053 | 0.01746 | -0.1328 | -69.0321
-16 | -1.1735 | 0.01627 | -0.1293 | -72.1266
-15.5 | -1.1381 | 0.01522 | -0.1262 | -74.7766
-15 | -1.1013 | 0.01428 | -0.1231 | -77.1218
-14.5 | -1.0649 | 0.01337 | -0.1198 | -79.6485
-14 | -1.0228 | 0.0127 | -0.1173 | -80.5354
-13.5 | -0.9827 | 0.01199 | -0.1144 | -81.96
-13 | -0.9392 | 0.0114 | -0.112 | -82.386
-12.5 | -0.8952 | 0.01086 | -0.1097 | -82.4309
-12 | -0.8494 | 0.01035 | -0.1077 | -82.0676
-11.5 | -0.8048 | 0.00982 | -0.1055 | -81.9552
-11 | -0.7594 | 0.00933 | -0.1034 | -81.3934
-10.5 | -0.7124 | 0.0089 | -0.1016 | -80.0449
-10 | -0.6663 | 0.00848 | -0.0997 | -78.5731
-9.5 | -0.6178 | 0.00813 | -0.0981 | -75.9902
-9 | -0.5701 | 0.0078 | -0.0965 | -73.0897
-8.5 | -0.522 | 0.00747 | -0.0949 | -69.8795
-8 | -0.4749 | 0.00714 | -0.0932 | -66.5126
-7.5 | -0.4261 | 0.00687 | -0.0917 | -62.0233
-7 | -0.3788 | 0.00658 | -0.09 | -57.5684
-6.5 | -0.3306 | 0.00633 | -0.0885 | -52.2275
-6 | -0.2833 | 0.00605 | -0.0867 | -46.8264
-5.5 | -0.2367 | 0.00581 | -0.0848 | -40.7401
-5 | -0.1916 | 0.00564 | -0.0825 | -33.9716
-4.5 | -0.1431 | 0.00547 | -0.081 | -26.1609
-4 | -0.0891 | 0.00532 | -0.0807 | -16.7481
-3.5 | -0.0351 | 0.00515 | -0.0804 | -6.8155
-3 | 0.019 | 0.00499 | -0.0801 | 3.8076
-2 | 0.1228 | 0.00452 | -0.0788 | 27.1681
-1.5 | 0.1749 | 0.00431 | -0.0782 | 40.58
-1 | 0.2282 | 0.00411 | -0.0779 | 55.5231
-0.5 | 0.2805 | 0.00397 | -0.0773 | 70.6549
0 | 0.3086 | 0.00403 | -0.0717 | 76.5757
0.5 | 0.3208 | 0.00425 | -0.0627 | 75.4824
1 | 0.3326 | 0.00433 | -0.0532 | 76.8129
1.5 | 0.3449 | 0.00453 | -0.0442 | 76.1369
2 | 0.3443 | 0.00522 | -0.0327 | 65.9579
2.5 | 0.3588 | 0.00603 | -0.0247 | 59.5025
3 | 0.3875 | 0.0067 | -0.0196 | 57.8358
3.5 | 0.4228 | 0.00726 | -0.0158 | 58.2369
4 | 0.4632 | 0.00773 | -0.0131 | 59.9224
4.5 | 0.5026 | 0.00825 | -0.0103 | 60.9212
5 | 0.5457 | 0.00872 | -0.0081 | 62.5803
5.5 | 0.5874 | 0.00925 | -0.0058 | 63.5027
6 | 0.629 | 0.0098 | -0.0035 | 64.1837
6.5 | 0.6726 | 0.01032 | -0.0015 | 65.1744
7 | 0.7199 | 0.01074 | -0.0003 | 67.0298
7.5 | 0.767 | 0.01118 | 0.001 | 68.6047
8 | 0.8106 | 0.01172 | 0.0029 | 69.1638
8.5 | 0.8561 | 0.01224 | 0.0045 | 69.9428
9 | 0.9029 | 0.01273 | 0.0058 | 70.9269
9.5 | 0.9462 | 0.01334 | 0.0077 | 70.9295
10 | 0.986 | 0.01408 | 0.0101 | 70.0284
10.5 | 1.0284 | 0.01478 | 0.0121 | 69.5805
11 | 1.0705 | 0.01551 | 0.0141 | 69.02
11.5 | 1.109 | 0.01639 | 0.0167 | 67.6632
12 | 1.1517 | 0.01713 | 0.0185 | 67.2329
12.5 | 1.1936 | 0.01796 | 0.0205 | 66.4588
13 | 1.2302 | 0.01902 | 0.0232 | 64.6793
13.5 | 1.2698 | 0.02 | 0.0254 | 63.49
14 | 1.3066 | 0.02113 | 0.0279 | 61.8363
14.5 | 1.3441 | 0.02227 | 0.0302 | 60.3547
15 | 1.3783 | 0.02365 | 0.0329 | 58.2791
15.5 | 1.4108 | 0.02513 | 0.0357 | 56.1401
16 | 1.4456 | 0.02655 | 0.0381 | 54.4482
16.5 | 1.4754 | 0.0283 | 0.0409 | 52.1343
17 | 1.5059 | 0.03009 | 0.0435 | 50.0465
17.5 | 1.5341 | 0.03207 | 0.0462 | 47.836
18 | 1.5595 | 0.03436 | 0.0488 | 45.3871
19 | 1.6 | 0.03994 | 0.054 | 40.0601
19.5 | 1.6151 | 0.04333 | 0.0564 | 37.2744
20 | 1.6285 | 0.04701 | 0.0584 | 34.6416

## 135. Re 16M Mach 0.50 (1)
BIGFOIL.COM POLAR EXPORT
NACA67A317
NACA67A317 |  |  |  | Cl Max: | 1.261 | at alpha= | 20 | deg
JavaFoil+Calcfoil stall+Eppler ext transition |  |  |  | L/D Max: | 100.207 | at alpha= | 5.5 | deg
Re: | 16000000 |  |  | Cd Min: | 0.00606 | at alpha= | -2 | deg
Mach: | 0.5 |  |  | Cl=0 at alpha= | -2.507 | deg
|  |  |  | @ Cl=0.1, Cd= | 0.0060911
|  |  |  | @ Cl=0.4, Cd= | 0.0067751
|  |  |  | @ Cl=0.6, Cd= | 0.0071883
alpha (deg) | Cl | Cd | Cm | Cl/Cd
-20 | -0.988 | 0.17422 | -0.007 | -5.67
-19.5 | -0.959 | 0.16988 | -0.008 | -5.643
-19 | -0.93 | 0.16457 | -0.009 | -5.65
-18.5 | -0.902 | 0.15595 | -0.009 | -5.781
-18 | -0.873 | 0.15299 | -0.01 | -5.707
-17.5 | -0.848 | 0.13916 | -0.011 | -6.092
-17 | -0.819 | 0.13393 | -0.012 | -6.115
-16.5 | -0.79 | 0.1277 | -0.013 | -6.186
-16 | -0.762 | 0.1221 | -0.013 | -6.24
-15.5 | -0.735 | 0.10722 | -0.014 | -6.86
-15 | -0.708 | 0.10486 | -0.015 | -6.751
-14.5 | -0.68 | 0.09949 | -0.016 | -6.83
-14 | -0.651 | 0.09328 | -0.017 | -6.982
-13.5 | -0.627 | 0.08415 | -0.019 | -7.446
-13 | -0.607 | 0.07121 | -0.022 | -8.521
-12.5 | -0.669 | 0.01821 | -0.033 | -36.765
-12 | -0.537 | 0.08252 | -0.019 | -6.502
-11.5 | -0.51 | 0.07383 | -0.021 | -6.903
-11 | -0.487 | 0.06354 | -0.024 | -7.659
-10.5 | -0.545 | 0.01349 | -0.04 | -40.408
-10 | -0.424 | 0.06544 | -0.022 | -6.482
-9.5 | -0.4 | 0.05548 | -0.027 | -7.215
-9 | -0.446 | 0.01144 | -0.045 | -38.999
-8.5 | -0.653 | 0.01077 | -0.047 | -60.631
-8 | -0.655 | 0.00991 | -0.048 | -66.077
-7.5 | -0.626 | 0.00918 | -0.05 | -68.236
-7 | -0.583 | 0.00873 | -0.052 | -66.809
-6.5 | -0.531 | 0.00799 | -0.053 | -66.428
-6 | -0.473 | 0.00754 | -0.055 | -62.738
-5.5 | -0.411 | 0.00702 | -0.057 | -58.485
-5 | -0.346 | 0.00665 | -0.058 | -51.967
-4.5 | -0.279 | 0.00671 | -0.06 | -41.559
-4 | -0.21 | 0.00649 | -0.062 | -32.385
-3.5 | -0.14 | 0.00628 | -0.063 | -22.36
-3 | -0.07 | 0.00634 | -0.065 | -11.02
-2.5 | 0.001 | 0.00637 | -0.066 | 0.156
-2 | 0.072 | 0.00606 | -0.068 | 11.919
-1.5 | 0.144 | 0.00614 | -0.07 | 23.456
-1 | 0.216 | 0.00632 | -0.071 | 34.13
-0.5 | 0.288 | 0.00663 | -0.073 | 43.354
0 | 0.357 | 0.00666 | -0.075 | 53.55
0.5 | 0.428 | 0.00685 | -0.076 | 62.447
1 | 0.498 | 0.00663 | -0.078 | 75.108
1.5 | 0.569 | 0.00702 | -0.08 | 81.005
2 | 0.639 | 0.0074 | -0.081 | 86.366
2.5 | 0.705 | 0.00769 | -0.083 | 91.733
3 | 0.773 | 0.00827 | -0.084 | 93.507
3.5 | 0.841 | 0.00897 | -0.086 | 93.782
4 | 0.907 | 0.00949 | -0.088 | 95.628
4.5 | 0.972 | 0.01 | -0.089 | 97.241
5 | 1.035 | 0.01044 | -0.091 | 99.1
5.5 | 1.093 | 0.01091 | -0.092 | 100.207
6 | 1.145 | 0.01147 | -0.094 | 99.868
6.5 | 1.19 | 0.01201 | -0.095 | 99.101
7 | 1.223 | 0.01311 | -0.097 | 93.28
7.5 | 1.239 | 0.01389 | -0.098 | 89.192
8 | 1.224 | 0.01493 | -0.099 | 81.969
8.5 | 1.134 | 0.01611 | -0.101 | 70.397
9 | 0.784 | 0.01741 | -0.102 | 45.023
9.5 | 0.812 | 0.02042 | -0.103 | 39.769
10 | 0.844 | 0.02105 | -0.104 | 40.079
10.5 | 0.738 | 0.06702 | -0.065 | 11.012
11 | 0.914 | 0.02045 | -0.108 | 44.722
11.5 | 0.945 | 0.02252 | -0.109 | 41.972
12 | 0.961 | 0.02871 | -0.108 | 33.453
12.5 | 1.011 | 0.02312 | -0.111 | 43.712
13 | 1.038 | 0.0261 | -0.112 | 39.78
13.5 | 1.057 | 0.03149 | -0.112 | 33.578
14 | 1.077 | 0.03696 | -0.112 | 29.154
14.5 | 0.957 | 0.10391 | -0.071 | 9.207
15 | 0.983 | 0.11605 | -0.071 | 8.467
15.5 | 1.014 | 0.11881 | -0.076 | 8.538
16 | 1.044 | 0.12358 | -0.078 | 8.449
16.5 | 1.063 | 0.14453 | -0.073 | 7.357
17 | 1.093 | 0.14814 | -0.077 | 7.38
17.5 | 1.123 | 0.15179 | -0.079 | 7.397
18 | 1.152 | 0.15513 | -0.082 | 7.428
18.5 | 1.175 | 0.18745 | -0.08 | 6.266
19 | 1.203 | 0.18964 | -0.082 | 6.346
19.5 | 1.232 | 0.1909 | -0.084 | 6.454
20 | 1.261 | 0.19539 | -0.086 | 6.452

## 136. Re 16M Mach 0.50 (2)
BIGFOIL.COM POLAR EXPORT
NACA67A317
NACA67A317 |  |  |  | Cl Max: | 1.2378 | at alpha= | 12.5 | deg
XFOIL ncrit=9 |  |  |  | L/D Max: | 114.203 | at alpha= | 0.5 | deg
Re: | 16000000 |  |  | Cd Min: | 0.12881 | at alpha= | 17.5 | deg
Mach: | 0.5 |  |  | Cl=0 at alpha= | -3.9126 | deg
|  |  |  | @ Cl=0.1, Cd= | 0.0052572
|  |  |  | @ Cl=0.4, Cd= | 0.0090104
|  |  |  | @ Cl=0.6, Cd= | 0.012264
alpha (deg) | Cl | Cd | Cm | Cl/Cd
-16 | -0.4285 | 0.09938 | -0.1582 | -4.3117
-15.5 | -0.4459 | 0.08905 | -0.1648 | -5.0073
-15 | -0.4672 | 0.07852 | -0.1714 | -5.9501
-14.5 | -0.4917 | 0.06791 | -0.1774 | -7.2405
-14 | -0.5044 | 0.05713 | -0.1847 | -8.829
-13.5 | -0.5329 | 0.04647 | -0.1914 | -11.4676
-13 | -0.5627 | 0.03823 | -0.1933 | -14.7188
-12.5 | -0.6086 | 0.03079 | -0.1908 | -19.7662
-12 | -0.6506 | 0.02491 | -0.1842 | -26.118
-11.5 | -0.6851 | 0.02004 | -0.175 | -34.1866
-11 | -0.7074 | 0.01587 | -0.1646 | -44.5747
-10.5 | -0.7046 | 0.01286 | -0.1548 | -54.79
-10 | -0.6739 | 0.01116 | -0.1471 | -60.3853
-9.5 | -0.6264 | 0.01018 | -0.1415 | -61.5324
-9 | -0.5728 | 0.00951 | -0.137 | -60.2313
-8.5 | -0.5161 | 0.00898 | -0.1333 | -57.4722
-8 | -0.4605 | 0.00849 | -0.1299 | -54.2403
-7.5 | -0.4039 | 0.00804 | -0.1269 | -50.2363
-7 | -0.3478 | 0.00762 | -0.1241 | -45.643
-6.5 | -0.2901 | 0.00726 | -0.1218 | -39.9587
-6 | -0.2341 | 0.00689 | -0.1195 | -33.9768
-5.5 | -0.1783 | 0.00655 | -0.1173 | -27.2214
-5 | -0.1225 | 0.00624 | -0.1153 | -19.6314
-4.5 | -0.066 | 0.00597 | -0.1135 | -11.0553
-4 | -0.0097 | 0.00573 | -0.1118 | -1.6928
-3.5 | 0.0458 | 0.00549 | -0.1101 | 8.3424
-3 | 0.0995 | 0.00526 | -0.108 | 18.9163
-2.5 | 0.1472 | 0.00499 | -0.1047 | 29.499
-2 | 0.181 | 0.00477 | -0.0985 | 37.9455
-1.5 | 0.2317 | 0.00446 | -0.0959 | 51.9507
-1 | 0.2842 | 0.00424 | -0.0937 | 67.0283
-0.5 | 0.337 | 0.00399 | -0.0916 | 84.4612
0 | 0.3765 | 0.00348 | -0.0869 | 108.1897
0.5 | 0.394 | 0.00345 | -0.0773 | 114.2029
1 | 0.3541 | 0.00417 | -0.0551 | 84.9161
1.5 | 0.3342 | 0.0048 | -0.0382 | 69.625
2 | 0.3346 | 0.00589 | -0.0258 | 56.8081
2.5 | 0.3512 | 0.00685 | -0.0169 | 51.2701
3 | 0.3606 | 0.00812 | -0.007 | 44.4089
4 | 0.4314 | 0.00972 | 0.0029 | 44.3827
4.5 | 0.4772 | 0.01035 | 0.006 | 46.1063
5 | 0.5224 | 0.01106 | 0.0092 | 47.2333
6 | 0.6152 | 0.0125 | 0.0153 | 49.216
6.5 | 0.6634 | 0.01326 | 0.0181 | 50.0302
7 | 0.7161 | 0.0139 | 0.0203 | 51.518
7.5 | 0.7706 | 0.01452 | 0.0224 | 53.0716
8 | 0.8208 | 0.01534 | 0.0253 | 53.5072
8.5 | 0.8741 | 0.0161 | 0.0279 | 54.2919
9 | 0.9268 | 0.01692 | 0.0308 | 54.7754
9.5 | 0.9699 | 0.01814 | 0.0351 | 53.4675
10 | 1.022 | 0.01913 | 0.0384 | 53.4239
10.5 | 1.074 | 0.02017 | 0.0419 | 53.2474
11 | 1.1203 | 0.02153 | 0.0464 | 52.0344
11.5 | 1.17 | 0.02285 | 0.0507 | 51.2035
12 | 1.2121 | 0.02466 | 0.0561 | 49.1525
12.5 | 1.2378 | 0.02736 | 0.0631 | 45.2412
13 | 1.2279 | 0.03207 | 0.0718 | 38.2881
13.5 | 1.1994 | 0.03843 | 0.0793 | 31.21
14 | 1.1659 | 0.04602 | 0.0842 | 25.3346
14.5 | 1.1253 | 0.05525 | 0.0861 | 20.3674
15 | 1.0819 | 0.06612 | 0.0845 | 16.3627
15.5 | 1.0462 | 0.07777 | 0.08 | 13.4525
16 | 1.0164 | 0.08998 | 0.0732 | 11.2958
16.5 | 0.9862 | 0.10337 | 0.0647 | 9.5405
17 | 0.9629 | 0.11633 | 0.0561 | 8.2773
17.5 | 0.9438 | 0.12881 | 0.0481 | 7.3271

## 137. Re 18M Mach 0.00 (1)
BIGFOIL.COM POLAR EXPORT
NACA67A317
NACA67A317 |  |  |  | Cl Max: | 1.489 | at alpha= | 13 | deg
JavaFoil+Calcfoil stall+Eppler ext transition |  |  |  | L/D Max: | 116.984 | at alpha= | 7.5 | deg
Re: | 18000000 |  |  | Cd Min: | 0.00481 | at alpha= | -3 | deg
Mach: | 0 |  |  | Cl=0 at alpha= | -2.5081 | deg
|  |  |  | @ Cl=0.1, Cd= | 0.0059849
|  |  |  | @ Cl=0.4, Cd= | 0.0065823
|  |  |  | @ Cl=0.6, Cd= | 0.0068941
alpha (deg) | Cl | Cd | Cm | Cl/Cd
-20 | -0.887 | 0.13163 | -0.007 | -6.739
-19.5 | -0.899 | 0.12777 | -0.007 | -7.039
-19 | -0.924 | 0.10837 | -0.009 | -8.526
-18.5 | -0.942 | 0.09715 | -0.01 | -9.693
-18 | -0.975 | 0.07371 | -0.012 | -13.227
-17.5 | -1.032 | 0.04205 | -0.015 | -24.551
-17 | -1.087 | 0.02289 | -0.017 | -47.491
-16.5 | -1.095 | 0.0202 | -0.018 | -54.24
-16 | -1.102 | 0.01771 | -0.02 | -62.255
-15.5 | -1.104 | 0.01585 | -0.021 | -69.652
-15 | -1.1 | 0.01476 | -0.022 | -74.543
-14.5 | -1.091 | 0.01397 | -0.024 | -78.079
-14 | -1.079 | 0.01301 | -0.025 | -82.952
-13.5 | -1.063 | 0.0123 | -0.027 | -86.407
-13 | -1.043 | 0.01164 | -0.028 | -89.585
-12.5 | -1.018 | 0.01106 | -0.029 | -92.061
-12 | -0.991 | 0.01055 | -0.031 | -93.913
-11.5 | -0.957 | 0.01009 | -0.032 | -94.828
-11 | -0.92 | 0.00963 | -0.034 | -95.586
-10.5 | -0.88 | 0.00922 | -0.035 | -95.531
-10 | -0.838 | 0.00887 | -0.036 | -94.464
-9.5 | -0.793 | 0.00851 | -0.038 | -93.121
-9 | -0.745 | 0.00817 | -0.039 | -91.196
-8.5 | -0.696 | 0.00787 | -0.041 | -88.439
-8 | -0.644 | 0.00754 | -0.042 | -85.484
-7.5 | -0.591 | 0.00727 | -0.044 | -81.285
-7 | -0.536 | 0.00703 | -0.045 | -76.334
-6.5 | -0.48 | 0.00678 | -0.047 | -70.845
-6 | -0.423 | 0.00655 | -0.048 | -64.576
-5.5 | -0.364 | 0.00633 | -0.05 | -57.532
-5 | -0.305 | 0.00618 | -0.051 | -49.327
-4.5 | -0.245 | 0.006 | -0.053 | -40.826
-4 | -0.184 | 0.00614 | -0.054 | -29.967
-3.5 | -0.123 | 0.00498 | -0.055 | -24.644
-3 | -0.061 | 0.00481 | -0.057 | -12.702
-2.5 | 0.001 | 0.00588 | -0.058 | 0.147
-2 | 0.063 | 0.00575 | -0.06 | 10.969
-1.5 | 0.126 | 0.00615 | -0.061 | 20.444
-1 | 0.188 | 0.00614 | -0.062 | 30.646
-0.5 | 0.251 | 0.00633 | -0.064 | 39.608
0 | 0.31 | 0.00647 | -0.065 | 47.972
0.5 | 0.372 | 0.00651 | -0.067 | 57.128
1 | 0.434 | 0.00667 | -0.068 | 65.052
1.5 | 0.495 | 0.00677 | -0.069 | 73.164
2 | 0.557 | 0.00682 | -0.071 | 81.669
2.5 | 0.615 | 0.00692 | -0.072 | 88.877
3 | 0.675 | 0.00716 | -0.074 | 94.297
3.5 | 0.735 | 0.00733 | -0.075 | 100.281
4 | 0.794 | 0.00783 | -0.076 | 101.423
4.5 | 0.852 | 0.00815 | -0.078 | 104.591
5 | 0.91 | 0.0084 | -0.079 | 108.413
5.5 | 0.966 | 0.00871 | -0.08 | 110.937
6 | 1.02 | 0.00901 | -0.082 | 113.288
6.5 | 1.073 | 0.00931 | -0.083 | 115.192
7 | 1.123 | 0.00965 | -0.084 | 116.358
7.5 | 1.172 | 0.01002 | -0.085 | 116.984
8 | 1.217 | 0.01068 | -0.087 | 113.981
8.5 | 1.26 | 0.01112 | -0.088 | 113.378
9 | 1.3 | 0.01155 | -0.089 | 112.621
9.5 | 1.337 | 0.01204 | -0.09 | 111.089
10 | 1.371 | 0.01255 | -0.092 | 109.199
10.5 | 1.401 | 0.01311 | -0.093 | 106.869
11 | 1.427 | 0.01368 | -0.094 | 104.317
11.5 | 1.449 | 0.01419 | -0.095 | 102.15
12 | 1.468 | 0.01483 | -0.096 | 98.944
12.5 | 1.482 | 0.01546 | -0.097 | 95.823
13 | 1.489 | 0.01612 | -0.099 | 92.368
13.5 | 1.489 | 0.01688 | -0.1 | 88.251
14 | 1.486 | 0.01772 | -0.101 | 83.836
14.5 | 1.477 | 0.01854 | -0.102 | 79.68
15 | 1.465 | 0.01944 | -0.103 | 75.345
15.5 | 1.448 | 0.02084 | -0.104 | 69.482
16 | 1.428 | 0.02172 | -0.105 | 65.749
16.5 | 1.405 | 0.02294 | -0.105 | 61.266
17 | 1.379 | 0.02402 | -0.106 | 57.427
17.5 | 1.35 | 0.02577 | -0.107 | 52.396
18 | 1.317 | 0.02832 | -0.108 | 46.499

## 138. Re 18M Mach 0.00 (2)
BIGFOIL.COM POLAR EXPORT
NACA67A317
NACA67A317 |  |  |  | Cl Max: | 1.6481 | at alpha= | 20 | deg
XFOIL ncrit=9 |  |  |  | L/D Max: | 78.8741 | at alpha= | 9.5 | deg
Re: | 18000000 |  |  | Cd Min: | 0.03471 | at alpha= | 20 | deg
Mach: | 0 |  |  | Cl=0 at alpha= | -3.0611 | deg
|  |  |  | @ Cl=0.1, Cd= | 0.0044916
|  |  |  | @ Cl=0.4, Cd= | 0.006291
|  |  |  | @ Cl=0.6, Cd= | 0.0085374
alpha (deg) | Cl | Cd | Cm | Cl/Cd
-20 | -1.4047 | 0.02116 | -0.1216 | -66.3847
-19.5 | -1.3796 | 0.01988 | -0.1194 | -69.3964
-19 | -1.3517 | 0.01873 | -0.1175 | -72.1676
-18.5 | -1.3224 | 0.01769 | -0.1155 | -74.7541
-17.5 | -1.2598 | 0.01586 | -0.1116 | -79.4325
-17 | -1.2294 | 0.01498 | -0.1093 | -82.0694
-16.5 | -1.1943 | 0.01425 | -0.1075 | -83.8105
-16 | -1.1622 | 0.01341 | -0.1052 | -86.6667
-15.5 | -1.125 | 0.01277 | -0.1034 | -88.0971
-15 | -1.0878 | 0.01216 | -0.1016 | -89.4572
-14.5 | -1.0496 | 0.01158 | -0.0999 | -90.639
-14 | -1.0104 | 0.01107 | -0.0982 | -91.2737
-13.5 | -0.9689 | 0.01062 | -0.0968 | -91.2335
-13 | -0.9286 | 0.01017 | -0.0951 | -91.3078
-12.5 | -0.8847 | 0.00978 | -0.094 | -90.4601
-12 | -0.8434 | 0.00931 | -0.0924 | -90.5908
-11.5 | -0.8007 | 0.00889 | -0.0909 | -90.0675
-11 | -0.7568 | 0.00851 | -0.0896 | -88.9307
-10.5 | -0.7125 | 0.00817 | -0.0884 | -87.2093
-10 | -0.6669 | 0.00786 | -0.0872 | -84.8473
-9.5 | -0.6217 | 0.00756 | -0.086 | -82.2354
-9 | -0.5759 | 0.00728 | -0.0848 | -79.1071
-8.5 | -0.531 | 0.00699 | -0.0835 | -75.9657
-8 | -0.4858 | 0.00672 | -0.0821 | -72.2917
-7.5 | -0.44 | 0.00648 | -0.0808 | -67.9012
-7 | -0.3962 | 0.00622 | -0.0789 | -63.6977
-6.5 | -0.3527 | 0.00601 | -0.077 | -58.6855
-6 | -0.3086 | 0.00584 | -0.0751 | -52.8425
-5.5 | -0.2582 | 0.00564 | -0.0746 | -45.7801
-5 | -0.2061 | 0.00547 | -0.0745 | -37.6782
-4.5 | -0.1537 | 0.00529 | -0.0744 | -29.0548
-4 | -0.0999 | 0.00514 | -0.0746 | -19.4358
-3.5 | -0.0467 | 0.005 | -0.0746 | -9.34
-3 | 0.0065 | 0.00487 | -0.0747 | 1.3347
-2.5 | 0.0593 | 0.00465 | -0.0746 | 12.7527
-2 | 0.1107 | 0.00445 | -0.0743 | 24.8764
-1.5 | 0.1631 | 0.00426 | -0.0742 | 38.2864
-1 | 0.2135 | 0.00414 | -0.0737 | 51.57
-0.5 | 0.2554 | 0.00435 | -0.0713 | 58.7126
0 | 0.2814 | 0.00475 | -0.0657 | 59.2421
0.5 | 0.3046 | 0.0047 | -0.0594 | 64.8085
1 | 0.3276 | 0.00467 | -0.0529 | 70.1499
1.5 | 0.3451 | 0.0048 | -0.0453 | 71.8958
2 | 0.3429 | 0.0054 | -0.0339 | 63.5
2.5 | 0.3664 | 0.00577 | -0.0279 | 63.5009
3 | 0.3992 | 0.00628 | -0.024 | 63.5669
3.5 | 0.4347 | 0.00677 | -0.0206 | 64.2097
4 | 0.4758 | 0.00717 | -0.0184 | 66.3598
4.5 | 0.5151 | 0.0076 | -0.0159 | 67.7763
5 | 0.5552 | 0.00807 | -0.0136 | 68.798
5.5 | 0.5974 | 0.00851 | -0.0118 | 70.1998
6 | 0.6392 | 0.00895 | -0.0099 | 71.419
6.5 | 0.6814 | 0.00941 | -0.0082 | 72.4123
7 | 0.7269 | 0.00978 | -0.0071 | 74.3252
7.5 | 0.7725 | 0.01015 | -0.0061 | 76.1084
8 | 0.8145 | 0.01063 | -0.0045 | 76.6228
8.5 | 0.858 | 0.01108 | -0.0032 | 77.4368
9 | 0.903 | 0.0115 | -0.0022 | 78.5217
9.5 | 0.9457 | 0.01199 | -0.0008 | 78.8741
10 | 0.9852 | 0.01258 | 0.001 | 78.3148
10.5 | 1.0247 | 0.01322 | 0.0028 | 77.5113
11 | 1.0647 | 0.01384 | 0.0044 | 76.9292
11.5 | 1.1046 | 0.01446 | 0.006 | 76.39
12 | 1.1433 | 0.01514 | 0.0076 | 75.5152
12.5 | 1.1832 | 0.01581 | 0.0091 | 74.8387
13 | 1.2215 | 0.01656 | 0.0107 | 73.7621
13.5 | 1.2564 | 0.01744 | 0.0127 | 72.0413
14 | 1.2953 | 0.01819 | 0.014 | 71.2095
14.5 | 1.3324 | 0.01904 | 0.0155 | 69.979
15 | 1.3628 | 0.0202 | 0.0179 | 67.4653
15.5 | 1.3977 | 0.02119 | 0.0195 | 65.9604
16 | 1.4286 | 0.02238 | 0.0216 | 63.8338
16.5 | 1.4612 | 0.02352 | 0.0233 | 62.1259
17 | 1.4934 | 0.02467 | 0.0249 | 60.5351
17.5 | 1.5218 | 0.02608 | 0.0269 | 58.3512
19 | 1.6027 | 0.03081 | 0.0324 | 52.0188
19.5 | 1.6276 | 0.03261 | 0.0341 | 49.9111
20 | 1.6481 | 0.03471 | 0.036 | 47.482

## 139. Re 18M Mach 0.10 (1)
BIGFOIL.COM POLAR EXPORT
NACA67A317
NACA67A317 |  |  |  | Cl Max: | 1.478 | at alpha= | 13 | deg
JavaFoil+Calcfoil stall+Eppler ext transition |  |  |  | L/D Max: | 116.43 | at alpha= | 7.5 | deg
Re: | 18000000 |  |  | Cd Min: | 0.00481 | at alpha= | -3 | deg
Mach: | 0.1 |  |  | Cl=0 at alpha= | -2.5081 | deg
|  |  |  | @ Cl=0.1, Cd= | 0.0058322
|  |  |  | @ Cl=0.4, Cd= | 0.0066003
|  |  |  | @ Cl=0.6, Cd= | 0.0069095
alpha (deg) | Cl | Cd | Cm | Cl/Cd
-20 | -0.84 | 0.1351 | -0.007 | -6.216
-19.5 | -0.853 | 0.13375 | -0.007 | -6.381
-19 | -0.874 | 0.12118 | -0.008 | -7.214
-18.5 | -0.89 | 0.11376 | -0.009 | -7.825
-18 | -0.907 | 0.10413 | -0.011 | -8.708
-17.5 | -0.933 | 0.08588 | -0.012 | -10.861
-17 | -1.011 | 0.04015 | -0.016 | -25.183
-16.5 | -1.066 | 0.02199 | -0.018 | -48.469
-16 | -1.074 | 0.01944 | -0.02 | -55.266
-15.5 | -1.082 | 0.01688 | -0.021 | -64.101
-15 | -1.082 | 0.01551 | -0.022 | -69.778
-14.5 | -1.078 | 0.01422 | -0.024 | -75.775
-14 | -1.068 | 0.01325 | -0.025 | -80.643
-13.5 | -1.055 | 0.01252 | -0.027 | -84.238
-13 | -1.037 | 0.01184 | -0.028 | -87.556
-12.5 | -1.014 | 0.01123 | -0.029 | -90.304
-12 | -0.988 | 0.0107 | -0.031 | -92.331
-11.5 | -0.956 | 0.01019 | -0.032 | -93.799
-11 | -0.92 | 0.00974 | -0.034 | -94.482
-10.5 | -0.881 | 0.00931 | -0.035 | -94.624
-10 | -0.839 | 0.00895 | -0.037 | -93.758
-9.5 | -0.794 | 0.00856 | -0.038 | -92.831
-9 | -0.747 | 0.00823 | -0.04 | -90.788
-8.5 | -0.698 | 0.00793 | -0.041 | -88.034
-8 | -0.647 | 0.00758 | -0.042 | -85.249
-7.5 | -0.593 | 0.00731 | -0.044 | -81.135
-7 | -0.539 | 0.00704 | -0.045 | -76.534
-6.5 | -0.482 | 0.00681 | -0.047 | -70.791
-6 | -0.425 | 0.00655 | -0.048 | -64.783
-5.5 | -0.366 | 0.00633 | -0.05 | -57.775
-5 | -0.306 | 0.00621 | -0.051 | -49.35
-4.5 | -0.246 | 0.00602 | -0.053 | -40.862
-4 | -0.185 | 0.0062 | -0.054 | -29.811
-3.5 | -0.123 | 0.00579 | -0.056 | -21.309
-3 | -0.061 | 0.00481 | -0.057 | -12.771
-2.5 | 0.001 | 0.00544 | -0.058 | 0.16
-2 | 0.063 | 0.00575 | -0.06 | 11.018
-1.5 | 0.126 | 0.00589 | -0.061 | 21.43
-1 | 0.189 | 0.00615 | -0.063 | 30.768
-0.5 | 0.252 | 0.00638 | -0.064 | 39.483
0 | 0.312 | 0.00646 | -0.066 | 48.293
0.5 | 0.374 | 0.00655 | -0.067 | 57.113
1 | 0.436 | 0.00667 | -0.068 | 65.363
1.5 | 0.498 | 0.00681 | -0.07 | 73.031
2 | 0.559 | 0.00684 | -0.071 | 81.753
2.5 | 0.618 | 0.00694 | -0.072 | 89.087
3 | 0.679 | 0.00719 | -0.074 | 94.412
3.5 | 0.738 | 0.00735 | -0.075 | 100.462
4 | 0.798 | 0.00788 | -0.077 | 101.287
4.5 | 0.856 | 0.0082 | -0.078 | 104.401
5 | 0.914 | 0.00845 | -0.079 | 108.183
5.5 | 0.97 | 0.00877 | -0.081 | 110.682
6 | 1.025 | 0.00906 | -0.082 | 113.123
6.5 | 1.077 | 0.00939 | -0.083 | 114.751
7 | 1.128 | 0.00972 | -0.085 | 116.049
7.5 | 1.176 | 0.0101 | -0.086 | 116.43
8 | 1.221 | 0.01076 | -0.087 | 113.463
8.5 | 1.264 | 0.01119 | -0.088 | 112.91
9 | 1.304 | 0.01167 | -0.09 | 111.717
9.5 | 1.34 | 0.01217 | -0.091 | 110.042
10 | 1.372 | 0.0127 | -0.092 | 108.075
10.5 | 1.401 | 0.01327 | -0.093 | 105.584
11 | 1.426 | 0.01386 | -0.094 | 102.878
11.5 | 1.446 | 0.01436 | -0.096 | 100.675
12 | 1.462 | 0.01503 | -0.097 | 97.251
12.5 | 1.474 | 0.01571 | -0.098 | 93.844
13 | 1.478 | 0.01641 | -0.099 | 90.052
13.5 | 1.475 | 0.01718 | -0.1 | 85.878
14 | 1.467 | 0.01805 | -0.101 | 81.297
14.5 | 1.455 | 0.01892 | -0.102 | 76.908
15 | 1.438 | 0.01988 | -0.103 | 72.343
15.5 | 1.417 | 0.02134 | -0.104 | 66.402
16 | 1.392 | 0.02237 | -0.105 | 62.234
16.5 | 1.364 | 0.02356 | -0.106 | 57.893
17 | 1.333 | 0.02507 | -0.107 | 53.171
17.5 | 1.298 | 0.02677 | -0.108 | 48.498
18 | 1.259 | 0.02992 | -0.108 | 42.079

## 140. Re 18M Mach 0.10 (2)
BIGFOIL.COM POLAR EXPORT
NACA67A317
NACA67A317 |  |  |  | Cl Max: | 1.6499 | at alpha= | 20 | deg
XFOIL ncrit=9 |  |  |  | L/D Max: | 77.8313 | at alpha= | 9 | deg
Re: | 18000000 |  |  | Cd Min: | 0.03609 | at alpha= | 20 | deg
Mach: | 0.1 |  |  | Cl=0 at alpha= | -3.0733 | deg
|  |  |  | @ Cl=0.1, Cd= | 0.0045006
|  |  |  | @ Cl=0.4, Cd= | 0.0063843
|  |  |  | @ Cl=0.6, Cd= | 0.0086419
alpha (deg) | Cl | Cd | Cm | Cl/Cd
-20 | -1.4073 | 0.02207 | -0.1264 | -63.7653
-19 | -1.3559 | 0.01938 | -0.1219 | -69.9639
-18.5 | -1.3267 | 0.01827 | -0.1198 | -72.6163
-18 | -1.2947 | 0.01729 | -0.1178 | -74.8814
-17.5 | -1.2646 | 0.0163 | -0.1154 | -77.5828
-17 | -1.2313 | 0.01545 | -0.1133 | -79.6958
-16.5 | -1.1979 | 0.01463 | -0.1111 | -81.8797
-16 | -1.1652 | 0.01376 | -0.1087 | -84.6802
-15.5 | -1.128 | 0.01308 | -0.1067 | -86.2385
-15 | -1.091 | 0.01243 | -0.1047 | -87.7715
-14.5 | -1.0533 | 0.01178 | -0.1027 | -89.4143
-14 | -1.0136 | 0.01126 | -0.1009 | -90.0178
-13.5 | -0.9724 | 0.01077 | -0.0992 | -90.2878
-13 | -0.9307 | 0.01031 | -0.0976 | -90.2716
-12 | -0.8447 | 0.00944 | -0.0947 | -89.4809
-11.5 | -0.8023 | 0.00899 | -0.093 | -89.2436
-11 | -0.7578 | 0.0086 | -0.0916 | -88.1163
-10.5 | -0.7134 | 0.00824 | -0.0902 | -86.5777
-10 | -0.6676 | 0.00792 | -0.089 | -84.2929
-9.5 | -0.6218 | 0.00762 | -0.0878 | -81.601
-9 | -0.5757 | 0.00733 | -0.0865 | -78.5402
-8.5 | -0.5302 | 0.00704 | -0.0851 | -75.3125
-8 | -0.4845 | 0.00676 | -0.0837 | -71.6716
-7.5 | -0.4384 | 0.00652 | -0.0824 | -67.2393
-7 | -0.3939 | 0.00625 | -0.0806 | -63.024
-6.5 | -0.349 | 0.00602 | -0.0788 | -57.9734
-6 | -0.307 | 0.00584 | -0.0764 | -52.5685
-5.5 | -0.2572 | 0.00565 | -0.0757 | -45.5221
-5 | -0.2052 | 0.00548 | -0.0754 | -37.4453
-4.5 | -0.1528 | 0.0053 | -0.0752 | -28.8302
-4 | -0.0988 | 0.00515 | -0.0754 | -19.1845
-3.5 | -0.0454 | 0.00501 | -0.0754 | -9.0619
-3 | 0.0078 | 0.00488 | -0.0754 | 1.5984
-2.5 | 0.0609 | 0.00466 | -0.0753 | 13.0687
-2 | 0.1124 | 0.00445 | -0.075 | 25.2584
-1.5 | 0.1649 | 0.00426 | -0.0748 | 38.7089
-1 | 0.2158 | 0.00413 | -0.0744 | 52.2518
-0.5 | 0.2584 | 0.00432 | -0.0721 | 59.8148
0 | 0.2841 | 0.00471 | -0.0662 | 60.3185
0.5 | 0.3056 | 0.00469 | -0.0596 | 65.1599
1 | 0.3254 | 0.00467 | -0.0522 | 69.6788
1.5 | 0.3447 | 0.0048 | -0.045 | 71.8125
2 | 0.3427 | 0.00539 | -0.0336 | 63.5807
2.5 | 0.3645 | 0.00582 | -0.0273 | 62.6289
3 | 0.3967 | 0.00634 | -0.0232 | 62.571
3.5 | 0.4332 | 0.00683 | -0.0199 | 63.4261
4 | 0.4744 | 0.00724 | -0.0177 | 65.5249
4.5 | 0.5136 | 0.00768 | -0.0151 | 66.875
5 | 0.5545 | 0.00815 | -0.0129 | 68.0368
5.5 | 0.5962 | 0.0086 | -0.0109 | 69.3256
6 | 0.6379 | 0.00906 | -0.009 | 70.4084
6.5 | 0.6813 | 0.0095 | -0.0074 | 71.7158
7 | 0.7271 | 0.00988 | -0.0063 | 73.5931
7.5 | 0.7715 | 0.01029 | -0.0049 | 74.9757
8 | 0.8143 | 0.01077 | -0.0034 | 75.6082
8.5 | 0.859 | 0.01121 | -0.0022 | 76.628
9 | 0.9044 | 0.01162 | -0.0012 | 77.8313
9.5 | 0.9453 | 0.01219 | 0.0006 | 77.5472
10 | 0.9857 | 0.01279 | 0.0024 | 77.068
10.5 | 1.0267 | 0.01339 | 0.004 | 76.6766
11 | 1.067 | 0.01403 | 0.0057 | 76.0513
11.5 | 1.1053 | 0.01473 | 0.0076 | 75.0373
12 | 1.1458 | 0.01538 | 0.0091 | 74.4993
12.5 | 1.1863 | 0.01607 | 0.0106 | 73.8208
13 | 1.2223 | 0.01692 | 0.0127 | 72.24
13.5 | 1.2596 | 0.01776 | 0.0145 | 70.9234
14 | 1.2992 | 0.01852 | 0.0158 | 70.1512
14.5 | 1.3337 | 0.01952 | 0.0179 | 68.3248
15 | 1.3668 | 0.02061 | 0.02 | 66.3173
15.5 | 1.4011 | 0.02169 | 0.0219 | 64.5966
16 | 1.4325 | 0.02291 | 0.024 | 62.5273
16.5 | 1.4664 | 0.02404 | 0.0256 | 60.9983
17 | 1.4962 | 0.02539 | 0.0277 | 58.9287
17.5 | 1.5271 | 0.02674 | 0.0295 | 57.1092
18 | 1.5535 | 0.0284 | 0.0317 | 54.7007
19 | 1.6058 | 0.03187 | 0.0355 | 50.3859
19.5 | 1.6274 | 0.034 | 0.0376 | 47.8647
20 | 1.6499 | 0.03609 | 0.0394 | 45.7163

## 141. Re 18M Mach 0.25 (1)
BIGFOIL.COM POLAR EXPORT
NACA67A317
NACA67A317 |  |  |  | Cl Max: | 1.409 | at alpha= | 11.5 | deg
JavaFoil+Calcfoil stall+Eppler ext transition |  |  |  | L/D Max: | 113.474 | at alpha= | 7 | deg
Re: | 18000000 |  |  | Cd Min: | 0.00552 | at alpha= | -2 | deg
Mach: | 0.25 |  |  | Cl=0 at alpha= | -2.5078 | deg
|  |  |  | @ Cl=0.1, Cd= | 0.0057246
|  |  |  | @ Cl=0.4, Cd= | 0.006703
|  |  |  | @ Cl=0.6, Cd= | 0.0070447
alpha (deg) | Cl | Cd | Cm | Cl/Cd
-18.5 | -0.56 | 0.16024 | -0.007 | -3.492
-18 | -0.604 | 0.15252 | -0.008 | -3.962
-17.5 | -0.649 | 0.12748 | -0.01 | -5.094
-17 | -0.689 | 0.11845 | -0.011 | -5.815
-16.5 | -0.725 | 0.10876 | -0.012 | -6.669
-16 | -0.757 | 0.1002 | -0.013 | -7.558
-15.5 | -0.799 | 0.07974 | -0.016 | -10.022
-15 | -0.921 | 0.02441 | -0.022 | -37.739
-14.5 | -0.954 | 0.0185 | -0.024 | -51.566
-14 | -0.974 | 0.01567 | -0.026 | -62.175
-13.5 | -0.982 | 0.01424 | -0.027 | -68.961
-13 | -0.982 | 0.01323 | -0.029 | -74.216
-12.5 | -0.975 | 0.01235 | -0.03 | -78.972
-12 | -0.962 | 0.01161 | -0.032 | -82.79
-11.5 | -0.939 | 0.01095 | -0.033 | -85.754
-11 | -0.911 | 0.01041 | -0.035 | -87.507
-10.5 | -0.878 | 0.00986 | -0.036 | -88.995
-10 | -0.841 | 0.00944 | -0.038 | -89.108
-9.5 | -0.8 | 0.00902 | -0.039 | -88.682
-9 | -0.755 | 0.00861 | -0.041 | -87.759
-8.5 | -0.708 | 0.00823 | -0.042 | -86.029
-8 | -0.657 | 0.00787 | -0.044 | -83.495
-7.5 | -0.605 | 0.00757 | -0.045 | -79.86
-7 | -0.55 | 0.0073 | -0.047 | -75.349
-6.5 | -0.493 | 0.007 | -0.048 | -70.431
-6 | -0.434 | 0.00672 | -0.05 | -64.618
-5.5 | -0.375 | 0.00654 | -0.051 | -57.257
-5 | -0.314 | 0.00632 | -0.053 | -49.649
-4.5 | -0.252 | 0.00615 | -0.054 | -41.022
-4 | -0.19 | 0.00592 | -0.056 | -32.03
-3.5 | -0.127 | 0.00567 | -0.057 | -22.304
-3 | -0.063 | 0.0061 | -0.059 | -10.315
-2.5 | 0.001 | 0.00623 | -0.06 | 0.143
-2 | 0.065 | 0.00552 | -0.061 | 11.765
-1.5 | 0.13 | 0.0059 | -0.063 | 21.94
-1 | 0.194 | 0.00598 | -0.064 | 32.429
-0.5 | 0.259 | 0.00625 | -0.066 | 41.359
0 | 0.32 | 0.0064 | -0.067 | 49.999
0.5 | 0.384 | 0.00667 | -0.069 | 57.586
1 | 0.447 | 0.0068 | -0.07 | 65.798
1.5 | 0.511 | 0.00685 | -0.072 | 74.555
2 | 0.574 | 0.00701 | -0.073 | 81.927
2.5 | 0.634 | 0.00709 | -0.074 | 89.499
3 | 0.696 | 0.00738 | -0.076 | 94.343
3.5 | 0.758 | 0.00747 | -0.077 | 101.486
4 | 0.818 | 0.0081 | -0.079 | 100.975
4.5 | 0.878 | 0.00846 | -0.08 | 103.855
5 | 0.937 | 0.00877 | -0.081 | 106.852
5.5 | 0.994 | 0.00908 | -0.083 | 109.472
6 | 1.049 | 0.00942 | -0.084 | 111.41
6.5 | 1.102 | 0.00978 | -0.085 | 112.625
7 | 1.151 | 0.01015 | -0.087 | 113.474
7.5 | 1.198 | 0.01057 | -0.088 | 113.368
8 | 1.242 | 0.01131 | -0.089 | 109.794
8.5 | 1.281 | 0.01184 | -0.091 | 108.203
9 | 1.316 | 0.01235 | -0.092 | 106.59
9.5 | 1.346 | 0.01291 | -0.093 | 104.259
10 | 1.371 | 0.01349 | -0.094 | 101.655
10.5 | 1.39 | 0.01421 | -0.096 | 97.828
11 | 1.403 | 0.01487 | -0.097 | 94.322
11.5 | 1.409 | 0.01564 | -0.098 | 90.132
12 | 1.409 | 0.0163 | -0.099 | 86.416
12.5 | 1.402 | 0.01718 | -0.1 | 81.58
13 | 1.381 | 0.01808 | -0.101 | 76.384
13.5 | 1.35 | 0.01922 | -0.103 | 70.255
14 | 1.311 | 0.0203 | -0.104 | 64.58
14.5 | 1.263 | 0.02169 | -0.105 | 58.244
15 | 1.208 | 0.02316 | -0.106 | 52.174
15.5 | 1.145 | 0.02512 | -0.106 | 45.581
16 | 1.074 | 0.02792 | -0.107 | 38.452
16.5 | 0.987 | 0.03559 | -0.106 | 27.721

## 142. Re 18M Mach 0.25 (2)
BIGFOIL.COM POLAR EXPORT
NACA67A317
NACA67A317 |  |  |  | Cl Max: | 1.6416 | at alpha= | 20 | deg
XFOIL ncrit=9 |  |  |  | L/D Max: | 72.7273 | at alpha= | 9.5 | deg
Re: | 18000000 |  |  | Cd Min: | 0.046 | at alpha= | 20 | deg
Mach: | 0.25 |  |  | Cl=0 at alpha= | -3.1506 | deg
|  |  |  | @ Cl=0.1, Cd= | 0.004579
|  |  |  | @ Cl=0.4, Cd= | 0.0068433
|  |  |  | @ Cl=0.6, Cd= | 0.0092374
alpha (deg) | Cl | Cd | Cm | Cl/Cd
-20 | -1.3902 | 0.02975 | -0.1544 | -46.7294
-19.5 | -1.3743 | 0.02709 | -0.1516 | -50.7309
-19 | -1.3582 | 0.02459 | -0.1483 | -55.2338
-18.5 | -1.3344 | 0.02264 | -0.1452 | -58.9399
-18 | -1.3089 | 0.02091 | -0.1418 | -62.5968
-17.5 | -1.2822 | 0.01936 | -0.1382 | -66.2293
-17 | -1.2516 | 0.01804 | -0.1348 | -69.3792
-16.5 | -1.216 | 0.01695 | -0.1318 | -71.7404
-16 | -1.1814 | 0.01589 | -0.1286 | -74.3486
-15.5 | -1.1456 | 0.01489 | -0.1254 | -76.9375
-15 | -1.1077 | 0.014 | -0.1223 | -79.1214
-14.5 | -1.0719 | 0.0131 | -0.1189 | -81.8244
-14 | -1.0293 | 0.01244 | -0.1164 | -82.7412
-13.5 | -0.9896 | 0.01173 | -0.1135 | -84.3649
-13 | -0.9456 | 0.01114 | -0.1112 | -84.8833
-12.5 | -0.9017 | 0.01059 | -0.1088 | -85.1464
-12 | -0.8554 | 0.0101 | -0.1069 | -84.6931
-11.5 | -0.8103 | 0.00961 | -0.1047 | -84.3184
-11 | -0.764 | 0.00915 | -0.1027 | -83.4973
-10.5 | -0.7174 | 0.00873 | -0.1008 | -82.1764
-10 | -0.6711 | 0.00831 | -0.0989 | -80.7581
-9.5 | -0.6233 | 0.00795 | -0.0972 | -78.4025
-9 | -0.5755 | 0.00763 | -0.0956 | -75.426
-8.5 | -0.5268 | 0.00733 | -0.0941 | -71.869
-8 | -0.4797 | 0.00701 | -0.0923 | -68.4308
-7.5 | -0.4313 | 0.00673 | -0.0908 | -64.0862
-7 | -0.383 | 0.00646 | -0.0892 | -59.2879
-6.5 | -0.3353 | 0.00618 | -0.0876 | -54.2557
-6 | -0.288 | 0.00592 | -0.0858 | -48.6486
-5.5 | -0.2415 | 0.00569 | -0.0839 | -42.4429
-5 | -0.1975 | 0.00554 | -0.0813 | -35.6498
-4.5 | -0.146 | 0.00536 | -0.0804 | -27.2388
-4 | -0.0916 | 0.00521 | -0.0802 | -17.5816
-3.5 | -0.0376 | 0.00505 | -0.0799 | -7.4455
-3 | 0.0162 | 0.00492 | -0.0796 | 3.2927
-2.5 | 0.0702 | 0.00471 | -0.0793 | 14.9045
-2 | 0.1225 | 0.00448 | -0.0787 | 27.3438
-1.5 | 0.1751 | 0.00429 | -0.0782 | 40.8159
-1 | 0.2273 | 0.00413 | -0.0777 | 55.0363
-0.5 | 0.2745 | 0.00417 | -0.076 | 65.8273
0 | 0.2973 | 0.00455 | -0.0692 | 65.3407
0.5 | 0.3094 | 0.00466 | -0.0601 | 66.3948
1 | 0.3197 | 0.00472 | -0.0503 | 67.7331
1.5 | 0.3376 | 0.0049 | -0.0426 | 68.898
2 | 0.3372 | 0.0055 | -0.0313 | 61.3091
2.5 | 0.3559 | 0.00607 | -0.0241 | 58.6326
3 | 0.3871 | 0.00665 | -0.0195 | 58.2105
3.5 | 0.4238 | 0.0072 | -0.016 | 58.8611
4 | 0.4651 | 0.00765 | -0.0135 | 60.7974
4.5 | 0.506 | 0.00812 | -0.0109 | 62.3153
5 | 0.5478 | 0.00861 | -0.0085 | 63.6237
5.5 | 0.5899 | 0.00913 | -0.0062 | 64.6112
6 | 0.6341 | 0.0096 | -0.0043 | 66.0521
6.5 | 0.6773 | 0.01011 | -0.0023 | 66.9931
7 | 0.7241 | 0.01055 | -0.0009 | 68.6351
7.5 | 0.7719 | 0.01096 | 0.0003 | 70.4288
8 | 0.816 | 0.01149 | 0.0021 | 71.0183
8.5 | 0.8613 | 0.012 | 0.0037 | 71.775
9 | 0.9076 | 0.0125 | 0.0051 | 72.608
9.5 | 0.952 | 0.01309 | 0.0068 | 72.7273
10 | 0.9906 | 0.01388 | 0.0095 | 71.3689
10.5 | 1.0331 | 0.01456 | 0.0115 | 70.9547
11 | 1.0759 | 0.01526 | 0.0134 | 70.5046
11.5 | 1.1155 | 0.01609 | 0.0158 | 69.3288
12 | 1.1574 | 0.01685 | 0.0178 | 68.6884
12.5 | 1.2 | 0.01763 | 0.0197 | 68.0658
13 | 1.2364 | 0.01869 | 0.0224 | 66.153
13.5 | 1.2757 | 0.01968 | 0.0247 | 64.8222
14 | 1.3147 | 0.0207 | 0.0269 | 63.5121
14.5 | 1.3506 | 0.02189 | 0.0295 | 61.6994
15 | 1.3859 | 0.0232 | 0.0321 | 59.7371
15.5 | 1.4197 | 0.02461 | 0.0348 | 57.6879
16 | 1.4551 | 0.02597 | 0.0372 | 56.03
16.5 | 1.4852 | 0.0277 | 0.04 | 53.6173
17 | 1.5176 | 0.02936 | 0.0425 | 51.6894
17.5 | 1.5441 | 0.03142 | 0.0454 | 49.1439
18 | 1.5703 | 0.03361 | 0.0481 | 46.7212
18.5 | 1.5907 | 0.0363 | 0.0509 | 43.8209
19.5 | 1.6257 | 0.0425 | 0.0559 | 38.2518
20 | 1.6416 | 0.046 | 0.0579 | 35.687

## 143. Re 18M Mach 0.50 (1)
BIGFOIL.COM POLAR EXPORT
NACA67A317
NACA67A317 |  |  |  | Cl Max: | 1.261 | at alpha= | 20 | deg
JavaFoil+Calcfoil stall+Eppler ext transition |  |  |  | L/D Max: | 102.021 | at alpha= | 6 | deg
Re: | 18000000 |  |  | Cd Min: | 0.00643 | at alpha= | -4 | deg
Mach: | 0.5 |  |  | Cl=0 at alpha= | -2.507 | deg
|  |  |  | @ Cl=0.1, Cd= | 0.00659
|  |  |  | @ Cl=0.4, Cd= | 0.0070269
|  |  |  | @ Cl=0.6, Cd= | 0.0073746
alpha (deg) | Cl | Cd | Cm | Cl/Cd
-20 | -0.987 | 0.17572 | -0.007 | -5.618
-19.5 | -0.959 | 0.17305 | -0.008 | -5.541
-19 | -0.93 | 0.16798 | -0.009 | -5.534
-18.5 | -0.901 | 0.16497 | -0.009 | -5.463
-18 | -0.873 | 0.15797 | -0.01 | -5.527
-17.5 | -0.847 | 0.14334 | -0.011 | -5.909
-17 | -0.818 | 0.13969 | -0.012 | -5.857
-16.5 | -0.79 | 0.13736 | -0.012 | -5.749
-16 | -0.761 | 0.12703 | -0.013 | -5.993
-15.5 | -0.734 | 0.11352 | -0.014 | -6.469
-15 | -0.707 | 0.10528 | -0.015 | -6.719
-14.5 | -0.68 | 0.09899 | -0.016 | -6.868
-14 | -0.652 | 0.09324 | -0.017 | -6.99
-13.5 | -0.627 | 0.08345 | -0.019 | -7.518
-13 | -0.614 | 0.06539 | -0.023 | -9.384
-12.5 | -0.672 | 0.01724 | -0.033 | -38.963
-12 | -0.537 | 0.08177 | -0.019 | -6.564
-11.5 | -0.51 | 0.07411 | -0.021 | -6.877
-11 | -0.488 | 0.06215 | -0.025 | -7.852
-10.5 | -0.546 | 0.01315 | -0.04 | -41.499
-10 | -0.424 | 0.06511 | -0.022 | -6.519
-9.5 | -0.401 | 0.05415 | -0.027 | -7.413
-9 | -0.446 | 0.01132 | -0.045 | -39.422
-8.5 | -0.653 | 0.01052 | -0.047 | -62.074
-8 | -0.655 | 0.0097 | -0.048 | -67.528
-7.5 | -0.627 | 0.00904 | -0.05 | -69.306
-7 | -0.583 | 0.00856 | -0.052 | -68.147
-6.5 | -0.531 | 0.00785 | -0.053 | -67.636
-6 | -0.473 | 0.00742 | -0.055 | -63.746
-5.5 | -0.411 | 0.00704 | -0.057 | -58.382
-5 | -0.346 | 0.00657 | -0.058 | -52.686
-4.5 | -0.279 | 0.00663 | -0.06 | -42.033
-4 | -0.21 | 0.00643 | -0.062 | -32.682
-3.5 | -0.14 | 0.0065 | -0.063 | -21.593
-3 | -0.07 | 0.00647 | -0.065 | -10.82
-2.5 | 0.001 | 0.0065 | -0.066 | 0.153
-2 | 0.072 | 0.00659 | -0.068 | 10.967
-1.5 | 0.144 | 0.00659 | -0.07 | 21.887
-1 | 0.216 | 0.00678 | -0.071 | 31.864
-0.5 | 0.288 | 0.00679 | -0.073 | 42.395
0 | 0.357 | 0.00693 | -0.075 | 51.485
0.5 | 0.428 | 0.00709 | -0.076 | 60.265
1 | 0.498 | 0.00689 | -0.078 | 72.326
1.5 | 0.569 | 0.0072 | -0.08 | 79.021
2 | 0.64 | 0.0076 | -0.081 | 84.191
2.5 | 0.706 | 0.008 | -0.083 | 88.152
3 | 0.774 | 0.00815 | -0.084 | 95.003
3.5 | 0.841 | 0.00886 | -0.086 | 94.978
4 | 0.907 | 0.00935 | -0.088 | 97.015
4.5 | 0.972 | 0.00983 | -0.089 | 98.938
5 | 1.036 | 0.01024 | -0.091 | 101.14
5.5 | 1.094 | 0.01073 | -0.092 | 101.931
6 | 1.146 | 0.01123 | -0.094 | 102.021
6.5 | 1.19 | 0.01183 | -0.095 | 100.6
7 | 1.223 | 0.01286 | -0.097 | 95.154
7.5 | 1.239 | 0.01362 | -0.098 | 90.977
8 | 1.224 | 0.01454 | -0.099 | 84.217
8.5 | 1.134 | 0.0158 | -0.101 | 71.788
9 | 0.784 | 0.01723 | -0.102 | 45.509
9.5 | 0.813 | 0.01993 | -0.103 | 40.814
10 | 0.846 | 0.02025 | -0.104 | 41.761
10.5 | 0.741 | 0.06496 | -0.068 | 11.414
11 | 0.915 | 0.02008 | -0.108 | 45.57
11.5 | 0.946 | 0.02203 | -0.109 | 42.914
12 | 0.966 | 0.02675 | -0.109 | 36.131
12.5 | 1.01 | 0.0234 | -0.111 | 43.152
13 | 1.035 | 0.02694 | -0.112 | 38.436
13.5 | 0.917 | 0.08452 | -0.079 | 10.847
14 | 0.959 | 0.08151 | -0.086 | 11.764
14.5 | 0.953 | 0.11258 | -0.068 | 8.467
15 | 0.981 | 0.12133 | -0.069 | 8.084
15.5 | 1.01 | 0.12791 | -0.072 | 7.898
16 | 1.041 | 0.13077 | -0.076 | 7.961
16.5 | 1.065 | 0.14615 | -0.074 | 7.284
17 | 1.093 | 0.1516 | -0.076 | 7.209
17.5 | 1.122 | 0.15609 | -0.079 | 7.189
18 | 1.151 | 0.16149 | -0.081 | 7.128
18.5 | 1.176 | 0.18206 | -0.081 | 6.458
19 | 1.203 | 0.18758 | -0.082 | 6.415
19.5 | 1.232 | 0.19233 | -0.084 | 6.407
20 | 1.261 | 0.19631 | -0.086 | 6.425

## 144. Re 18M Mach 0.50 (2)
BIGFOIL.COM POLAR EXPORT
NACA67A317
NACA67A317 |  |  |  | Cl Max: | 1.2471 | at alpha= | 12.5 | deg
XFOIL ncrit=9 |  |  |  | L/D Max: | 101.491 | at alpha= | 0 | deg
Re: | 18000000 |  |  | Cd Min: | 0.03159 | at alpha= | 13 | deg
Mach: | 0.5 |  |  | Cl=0 at alpha= | -99 | deg
|  |  |  | @ Cl=0.1, Cd= | 0.00369
|  |  |  | @ Cl=0.4, Cd= | 0.0090706
|  |  |  | @ Cl=0.6, Cd= | 0.012082
alpha (deg) | Cl | Cd | Cm | Cl/Cd
0 | 0.3745 | 0.00369 | -0.0863 | 101.4905
0.5 | 0.3633 | 0.00397 | -0.0704 | 91.5113
1 | 0.3303 | 0.0049 | -0.05 | 67.4082
1.5 | 0.321 | 0.00536 | -0.0356 | 59.8881
2 | 0.3218 | 0.00606 | -0.0233 | 53.1023
2.5 | 0.342 | 0.00696 | -0.0152 | 49.1379
3 | 0.3558 | 0.00813 | -0.0061 | 43.7638
3.5 | 0.392 | 0.00893 | -0.0013 | 43.897
4 | 0.4324 | 0.00964 | 0.0028 | 44.8548
4.5 | 0.4785 | 0.01026 | 0.0058 | 46.6374
5 | 0.5243 | 0.01094 | 0.0089 | 47.925
5.5 | 0.5686 | 0.01169 | 0.0123 | 48.6399
6 | 0.619 | 0.01232 | 0.0147 | 50.2435
6.5 | 0.6687 | 0.01302 | 0.0174 | 51.3594
7 | 0.7209 | 0.01368 | 0.0197 | 52.6974
7.5 | 0.7754 | 0.0143 | 0.0218 | 54.2238
8 | 0.8273 | 0.01505 | 0.0245 | 54.9701
8.5 | 0.8792 | 0.01585 | 0.0273 | 55.47
9 | 0.9324 | 0.01665 | 0.0302 | 56
9.5 | 0.9762 | 0.01783 | 0.0344 | 54.7504
10 | 1.0279 | 0.01883 | 0.0378 | 54.5884
10.5 | 1.0805 | 0.01985 | 0.0413 | 54.4332
11 | 1.127 | 0.02121 | 0.0458 | 53.1353
11.5 | 1.1768 | 0.02252 | 0.0502 | 52.2558
12 | 1.2199 | 0.02426 | 0.0555 | 50.2844
12.5 | 1.2471 | 0.02687 | 0.0626 | 46.4124
13 | 1.2363 | 0.03159 | 0.0715 | 39.1358

## 145. Re 20M Mach 0.00 (1)
BIGFOIL.COM POLAR EXPORT
NACA67A317
NACA67A317 |  |  |  | Cl Max: | 1.49 | at alpha= | 13.5 | deg
JavaFoil+Calcfoil stall+Eppler ext transition |  |  |  | L/D Max: | 119.167 | at alpha= | 7.5 | deg
Re: | 20000000 |  |  | Cd Min: | 0.0051 | at alpha= | -3.5 | deg
Mach: | 0 |  |  | Cl=0 at alpha= | -2.5081 | deg
|  |  |  | @ Cl=0.1, Cd= | 0.0061679
|  |  |  | @ Cl=0.4, Cd= | 0.006711
|  |  |  | @ Cl=0.6, Cd= | 0.0071264
alpha (deg) | Cl | Cd | Cm | Cl/Cd
-20 | -0.874 | 0.15443 | -0.006 | -5.656
-19.5 | -0.901 | 0.12527 | -0.008 | -7.193
-19 | -0.922 | 0.11027 | -0.009 | -8.361
-18.5 | -0.947 | 0.09251 | -0.01 | -10.233
-18 | -0.992 | 0.06215 | -0.013 | -15.957
-17.5 | -1.06 | 0.03089 | -0.015 | -34.32
-17 | -1.084 | 0.02378 | -0.017 | -45.593
-16.5 | -1.096 | 0.01993 | -0.018 | -54.989
-16 | -1.102 | 0.01775 | -0.02 | -62.072
-15.5 | -1.104 | 0.01576 | -0.021 | -70.037
-15 | -1.101 | 0.01443 | -0.022 | -76.257
-14.5 | -1.092 | 0.01368 | -0.024 | -79.824
-14 | -1.08 | 0.01271 | -0.025 | -84.911
-13.5 | -1.063 | 0.01204 | -0.027 | -88.313
-13 | -1.043 | 0.01145 | -0.028 | -91.093
-12.5 | -1.019 | 0.01086 | -0.029 | -93.824
-12 | -0.991 | 0.01037 | -0.031 | -95.606
-11.5 | -0.958 | 0.00989 | -0.032 | -96.833
-11 | -0.921 | 0.00946 | -0.034 | -97.32
-10.5 | -0.881 | 0.00905 | -0.035 | -97.337
-10 | -0.838 | 0.0087 | -0.036 | -96.386
-9.5 | -0.793 | 0.00835 | -0.038 | -95.006
-9 | -0.746 | 0.00803 | -0.039 | -92.826
-8.5 | -0.696 | 0.00772 | -0.041 | -90.228
-8 | -0.645 | 0.00742 | -0.042 | -86.842
-7.5 | -0.592 | 0.00713 | -0.044 | -82.914
-7 | -0.537 | 0.00689 | -0.045 | -77.941
-6.5 | -0.48 | 0.00669 | -0.047 | -71.839
-6 | -0.423 | 0.00647 | -0.048 | -65.385
-5.5 | -0.364 | 0.00625 | -0.05 | -58.29
-5 | -0.305 | 0.00629 | -0.051 | -48.479
-4.5 | -0.245 | 0.00627 | -0.053 | -39.055
-4 | -0.184 | 0.00586 | -0.054 | -31.404
-3.5 | -0.123 | 0.0051 | -0.055 | -24.061
-3 | -0.061 | 0.00559 | -0.057 | -10.927
-2.5 | 0.001 | 0.00594 | -0.058 | 0.146
-2 | 0.063 | 0.00598 | -0.06 | 10.551
-1.5 | 0.126 | 0.0063 | -0.061 | 19.942
-1 | 0.188 | 0.00644 | -0.062 | 29.233
-0.5 | 0.251 | 0.00647 | -0.064 | 38.703
0 | 0.311 | 0.00664 | -0.065 | 46.763
0.5 | 0.372 | 0.00672 | -0.067 | 55.377
1 | 0.434 | 0.0067 | -0.068 | 64.741
1.5 | 0.495 | 0.00685 | -0.069 | 72.337
2 | 0.557 | 0.00703 | -0.071 | 79.235
2.5 | 0.615 | 0.00716 | -0.072 | 85.976
3 | 0.675 | 0.00723 | -0.074 | 93.442
3.5 | 0.735 | 0.00734 | -0.075 | 100.183
4 | 0.794 | 0.00786 | -0.076 | 100.99
4.5 | 0.853 | 0.00803 | -0.078 | 106.217
5 | 0.91 | 0.00831 | -0.079 | 109.526
5.5 | 0.967 | 0.00857 | -0.08 | 112.738
6 | 1.021 | 0.00885 | -0.082 | 115.381
6.5 | 1.073 | 0.00916 | -0.083 | 117.104
7 | 1.124 | 0.00947 | -0.084 | 118.699
7.5 | 1.172 | 0.00983 | -0.085 | 119.167
8 | 1.218 | 0.01048 | -0.087 | 116.186
8.5 | 1.261 | 0.01095 | -0.088 | 115.146
9 | 1.301 | 0.01135 | -0.089 | 114.601
9.5 | 1.338 | 0.01183 | -0.09 | 113.045
10 | 1.371 | 0.01233 | -0.092 | 111.208
10.5 | 1.401 | 0.01288 | -0.093 | 108.804
11 | 1.427 | 0.01341 | -0.094 | 106.414
11.5 | 1.45 | 0.01392 | -0.095 | 104.198
12 | 1.468 | 0.01455 | -0.096 | 100.936
12.5 | 1.483 | 0.01518 | -0.097 | 97.634
13 | 1.489 | 0.01586 | -0.099 | 93.904
13.5 | 1.49 | 0.01655 | -0.1 | 90.01
14 | 1.486 | 0.01738 | -0.101 | 85.492
14.5 | 1.478 | 0.01818 | -0.102 | 81.272
15 | 1.465 | 0.01906 | -0.103 | 76.881
15.5 | 1.448 | 0.02038 | -0.104 | 71.068
16 | 1.428 | 0.02159 | -0.105 | 66.169
16.5 | 1.406 | 0.02248 | -0.106 | 62.554
17 | 1.38 | 0.02371 | -0.106 | 58.204
17.5 | 1.351 | 0.02518 | -0.107 | 53.645
18 | 1.318 | 0.02771 | -0.108 | 47.562
18.5 | 1.284 | 0.02956 | -0.108 | 43.455

## 146. Re 20M Mach 0.00 (2)
BIGFOIL.COM POLAR EXPORT
NACA67A317
NACA67A317 |  |  |  | Cl Max: | 1.6571 | at alpha= | 20 | deg
XFOIL ncrit=9 |  |  |  | L/D Max: | 80.5937 | at alpha= | 9.5 | deg
Re: | 20000000 |  |  | Cd Min: | 0.03409 | at alpha= | 20 | deg
Mach: | 0 |  |  | Cl=0 at alpha= | -3.0496 | deg
|  |  |  | @ Cl=0.1, Cd= | 0.0044381
|  |  |  | @ Cl=0.4, Cd= | 0.0062447
|  |  |  | @ Cl=0.6, Cd= | 0.0083841
alpha (deg) | Cl | Cd | Cm | Cl/Cd
-20 | -1.4147 | 0.02063 | -0.1206 | -68.5749
-19.5 | -1.3886 | 0.0194 | -0.1185 | -71.5773
-19 | -1.3616 | 0.01824 | -0.1164 | -74.6491
-18.5 | -1.3306 | 0.01727 | -0.1146 | -77.0469
-18 | -1.3004 | 0.01634 | -0.1125 | -79.5838
-17.5 | -1.2675 | 0.01552 | -0.1106 | -81.6688
-17 | -1.2352 | 0.01471 | -0.1085 | -83.9701
-16.5 | -1.2002 | 0.01398 | -0.1067 | -85.8512
-16 | -1.167 | 0.01319 | -0.1045 | -88.4761
-15.5 | -1.1306 | 0.01254 | -0.1026 | -90.1595
-15 | -1.0926 | 0.01197 | -0.1009 | -91.2782
-14.5 | -1.056 | 0.01135 | -0.0989 | -93.0396
-14 | -1.0158 | 0.01087 | -0.0973 | -93.4499
-13.5 | -0.9747 | 0.01041 | -0.0959 | -93.6311
-13 | -0.9336 | 0.00996 | -0.0943 | -93.7349
-12.5 | -0.8897 | 0.00957 | -0.0932 | -92.9676
-12 | -0.8481 | 0.00914 | -0.0916 | -92.7899
-11.5 | -0.8046 | 0.00874 | -0.0903 | -92.0595
-11 | -0.7615 | 0.00835 | -0.0888 | -91.1976
-10.5 | -0.7167 | 0.00802 | -0.0876 | -89.3641
-10 | -0.6719 | 0.00771 | -0.0863 | -87.1466
-9.5 | -0.6262 | 0.00742 | -0.0852 | -84.3935
-9 | -0.5806 | 0.00716 | -0.084 | -81.0894
-8.5 | -0.5351 | 0.00688 | -0.0827 | -77.7762
-8 | -0.4905 | 0.0066 | -0.0811 | -74.3182
-7.5 | -0.4449 | 0.00637 | -0.0798 | -69.843
-7 | -0.4009 | 0.00611 | -0.078 | -65.6137
-6.5 | -0.3583 | 0.00592 | -0.0758 | -60.5236
-6 | -0.3115 | 0.00573 | -0.0745 | -54.363
-5.5 | -0.2604 | 0.00554 | -0.0742 | -47.0036
-5 | -0.2083 | 0.00536 | -0.074 | -38.8619
-4.5 | -0.1557 | 0.00519 | -0.074 | -30
-4 | -0.102 | 0.00506 | -0.0741 | -20.1581
-3.5 | -0.049 | 0.00494 | -0.0741 | -9.919
-3 | 0.0054 | 0.00478 | -0.0745 | 1.1297
-2.5 | 0.0584 | 0.0046 | -0.0745 | 12.6957
-2 | 0.1098 | 0.0044 | -0.0741 | 24.9545
-1.5 | 0.162 | 0.00429 | -0.074 | 37.7622
-1 | 0.2078 | 0.00433 | -0.0725 | 47.9908
-0.5 | 0.2462 | 0.00464 | -0.0694 | 53.0603
0 | 0.2736 | 0.00503 | -0.064 | 54.3936
0.5 | 0.3 | 0.00497 | -0.0584 | 60.3622
1 | 0.3173 | 0.0049 | -0.0505 | 64.7551
1.5 | 0.3393 | 0.00505 | -0.044 | 67.1881
2 | 0.3431 | 0.00569 | -0.0339 | 60.2988
2.5 | 0.3666 | 0.0058 | -0.028 | 63.2069
3 | 0.4004 | 0.00625 | -0.0242 | 64.064
3.5 | 0.4355 | 0.00672 | -0.0208 | 64.8065
4 | 0.478 | 0.0071 | -0.0188 | 67.3239
4.5 | 0.5195 | 0.00748 | -0.0167 | 69.4519
5 | 0.558 | 0.00797 | -0.0141 | 70.0125
5.5 | 0.6006 | 0.00839 | -0.0124 | 71.5852
6 | 0.6437 | 0.0088 | -0.0107 | 73.1477
6.5 | 0.6857 | 0.00924 | -0.009 | 74.21
7 | 0.7307 | 0.00962 | -0.0078 | 75.9563
7.5 | 0.7767 | 0.00998 | -0.0068 | 77.8257
8 | 0.8197 | 0.01043 | -0.0054 | 78.5906
9 | 0.9072 | 0.01131 | -0.0029 | 80.2122
9.5 | 0.9502 | 0.01179 | -0.0016 | 80.5937
10 | 0.9898 | 0.01239 | 0.0003 | 79.887
10.5 | 1.0291 | 0.01302 | 0.0021 | 79.0399
11 | 1.0695 | 0.01363 | 0.0037 | 78.4666
11.5 | 1.1109 | 0.0142 | 0.005 | 78.2324
12 | 1.1482 | 0.01492 | 0.0069 | 76.9571
12.5 | 1.1879 | 0.01558 | 0.0084 | 76.2452
13 | 1.2273 | 0.01628 | 0.0098 | 75.387
13.5 | 1.2616 | 0.01717 | 0.012 | 73.477
14 | 1.3004 | 0.01791 | 0.0133 | 72.6075
14.5 | 1.3384 | 0.01871 | 0.0147 | 71.5339
15 | 1.3684 | 0.01988 | 0.0172 | 68.833
15.5 | 1.4034 | 0.02085 | 0.0188 | 67.3094
16.5 | 1.4684 | 0.02309 | 0.0224 | 63.5946
17 | 1.5023 | 0.02416 | 0.0239 | 62.1813
17.5 | 1.5294 | 0.02561 | 0.0261 | 59.7189
18 | 1.5601 | 0.02692 | 0.0277 | 57.9532
18.5 | 1.5856 | 0.02856 | 0.0297 | 55.5182
19.5 | 1.6354 | 0.03205 | 0.0334 | 51.0265
20 | 1.6571 | 0.03409 | 0.0352 | 48.6096

## 147. Re 20M Mach 0.10 (1)
BIGFOIL.COM POLAR EXPORT
NACA67A317
NACA67A317 |  |  |  | Cl Max: | 1.478 | at alpha= | 13 | deg
JavaFoil+Calcfoil stall+Eppler ext transition |  |  |  | L/D Max: | 118.552 | at alpha= | 7.5 | deg
Re: | 20000000 |  |  | Cd Min: | 0.00489 | at alpha= | -3.5 | deg
Mach: | 0.1 |  |  | Cl=0 at alpha= | -2.5081 | deg
|  |  |  | @ Cl=0.1, Cd= | 0.0061997
|  |  |  | @ Cl=0.4, Cd= | 0.0067226
|  |  |  | @ Cl=0.6, Cd= | 0.0071542
alpha (deg) | Cl | Cd | Cm | Cl/Cd
-20 | -0.841 | 0.13302 | -0.007 | -6.324
-19.5 | -0.845 | 0.14883 | -0.007 | -5.678
-19 | -0.876 | 0.11886 | -0.009 | -7.37
-18.5 | -0.889 | 0.11505 | -0.009 | -7.726
-18 | -0.91 | 0.10075 | -0.011 | -9.034
-17.5 | -0.933 | 0.08566 | -0.012 | -10.891
-17 | -1.04 | 0.02904 | -0.017 | -35.82
-16.5 | -1.067 | 0.02121 | -0.018 | -50.332
-16 | -1.076 | 0.01885 | -0.02 | -57.092
-15.5 | -1.081 | 0.0169 | -0.021 | -64.011
-15 | -1.083 | 0.01511 | -0.023 | -71.686
-14.5 | -1.079 | 0.01391 | -0.024 | -77.564
-14 | -1.069 | 0.01297 | -0.025 | -82.418
-13.5 | -1.055 | 0.01226 | -0.027 | -86.079
-13 | -1.037 | 0.01163 | -0.028 | -89.183
-12.5 | -1.015 | 0.01101 | -0.03 | -92.226
-12 | -0.989 | 0.01051 | -0.031 | -94.055
-11.5 | -0.956 | 0.01001 | -0.032 | -95.564
-11 | -0.92 | 0.00959 | -0.034 | -95.93
-10.5 | -0.881 | 0.00915 | -0.035 | -96.332
-10 | -0.839 | 0.00879 | -0.037 | -95.439
-9.5 | -0.795 | 0.00844 | -0.038 | -94.186
-9 | -0.748 | 0.0081 | -0.04 | -92.318
-8.5 | -0.698 | 0.00779 | -0.041 | -89.591
-8 | -0.647 | 0.00747 | -0.042 | -86.623
-7.5 | -0.594 | 0.0072 | -0.044 | -82.442
-7 | -0.539 | 0.00693 | -0.045 | -77.764
-6.5 | -0.482 | 0.00672 | -0.047 | -71.807
-6 | -0.425 | 0.00653 | -0.048 | -65.055
-5.5 | -0.366 | 0.00628 | -0.05 | -58.283
-5 | -0.306 | 0.00632 | -0.051 | -48.517
-4.5 | -0.246 | 0.00629 | -0.053 | -39.082
-4 | -0.185 | 0.00587 | -0.054 | -31.503
-3.5 | -0.123 | 0.00489 | -0.056 | -25.245
-3 | -0.061 | 0.00559 | -0.057 | -10.981
-2.5 | 0.001 | 0.00599 | -0.058 | 0.145
-2 | 0.063 | 0.006 | -0.06 | 10.555
-1.5 | 0.126 | 0.00634 | -0.061 | 19.929
-1 | 0.189 | 0.00621 | -0.063 | 30.443
-0.5 | 0.252 | 0.00646 | -0.064 | 38.98
0 | 0.312 | 0.00665 | -0.066 | 46.897
0.5 | 0.374 | 0.00671 | -0.067 | 55.709
1 | 0.436 | 0.00674 | -0.068 | 64.678
1.5 | 0.498 | 0.00689 | -0.07 | 72.193
2 | 0.559 | 0.00705 | -0.071 | 79.308
2.5 | 0.618 | 0.0072 | -0.073 | 85.875
3 | 0.679 | 0.00725 | -0.074 | 93.676
3.5 | 0.739 | 0.00738 | -0.075 | 100.045
4 | 0.798 | 0.00791 | -0.077 | 100.905
4.5 | 0.857 | 0.0081 | -0.078 | 105.806
5 | 0.915 | 0.00834 | -0.079 | 109.609
5.5 | 0.971 | 0.00862 | -0.081 | 112.56
6 | 1.025 | 0.00891 | -0.082 | 115.067
6.5 | 1.078 | 0.00922 | -0.083 | 116.87
7 | 1.128 | 0.00956 | -0.085 | 117.994
7.5 | 1.176 | 0.00992 | -0.086 | 118.552
8 | 1.222 | 0.01058 | -0.087 | 115.477
8.5 | 1.264 | 0.01099 | -0.088 | 115.042
9 | 1.304 | 0.01149 | -0.09 | 113.486
9.5 | 1.34 | 0.01197 | -0.091 | 112.001
10 | 1.373 | 0.01248 | -0.092 | 110.02
10.5 | 1.401 | 0.01304 | -0.093 | 107.469
11 | 1.426 | 0.01359 | -0.094 | 104.956
11.5 | 1.446 | 0.0141 | -0.096 | 102.578
12 | 1.463 | 0.01475 | -0.097 | 99.176
12.5 | 1.475 | 0.01541 | -0.098 | 95.687
13 | 1.478 | 0.0161 | -0.099 | 91.836
13.5 | 1.476 | 0.01684 | -0.1 | 87.637
14 | 1.468 | 0.0177 | -0.101 | 82.967
14.5 | 1.456 | 0.01854 | -0.102 | 78.508
15 | 1.439 | 0.01959 | -0.103 | 73.452
15.5 | 1.417 | 0.02092 | -0.104 | 67.763
16 | 1.393 | 0.02185 | -0.105 | 63.744
16.5 | 1.365 | 0.02314 | -0.106 | 58.979
17 | 1.333 | 0.02472 | -0.107 | 53.94
17.5 | 1.299 | 0.02642 | -0.108 | 49.172
18 | 1.258 | 0.03015 | -0.108 | 41.72

## 148. Re 20M Mach 0.10 (2)
BIGFOIL.COM POLAR EXPORT
NACA67A317
NACA67A317 |  |  |  | Cl Max: | 1.6594 | at alpha= | 20 | deg
XFOIL ncrit=9 |  |  |  | L/D Max: | 79.6901 | at alpha= | 9.5 | deg
Re: | 20000000 |  |  | Cd Min: | 0.03544 | at alpha= | 20 | deg
Mach: | 0.1 |  |  | Cl=0 at alpha= | -3.0614 | deg
|  |  |  | @ Cl=0.1, Cd= | 0.0044544
|  |  |  | @ Cl=0.4, Cd= | 0.0063282
|  |  |  | @ Cl=0.6, Cd= | 0.00846
alpha (deg) | Cl | Cd | Cm | Cl/Cd
-20 | -1.4189 | 0.02147 | -0.1253 | -66.0876
-19.5 | -1.3919 | 0.02017 | -0.1232 | -69.0084
-19 | -1.3646 | 0.01892 | -0.121 | -72.1247
-18.5 | -1.336 | 0.01781 | -0.1187 | -75.014
-18 | -1.3036 | 0.01687 | -0.1168 | -77.2733
-17.5 | -1.2725 | 0.01594 | -0.1144 | -79.8306
-17 | -1.2396 | 0.0151 | -0.1122 | -82.0927
-16.5 | -1.2035 | 0.01436 | -0.1104 | -83.8092
-16 | -1.171 | 0.01351 | -0.1079 | -86.6765
-15.5 | -1.1332 | 0.01285 | -0.106 | -88.1868
-15 | -1.0963 | 0.01222 | -0.1039 | -89.7136
-14.5 | -1.059 | 0.01156 | -0.1018 | -91.609
-14 | -1.0195 | 0.01104 | -0.1 | -92.346
-13.5 | -0.9779 | 0.01056 | -0.0984 | -92.6042
-13 | -0.9365 | 0.01009 | -0.0967 | -92.8147
-12.5 | -0.8925 | 0.00969 | -0.0954 | -92.1053
-12 | -0.8493 | 0.00926 | -0.0939 | -91.7171
-11.5 | -0.8063 | 0.00884 | -0.0923 | -91.2104
-11 | -0.7621 | 0.00845 | -0.0909 | -90.1893
-10.5 | -0.7179 | 0.0081 | -0.0894 | -88.6296
-10 | -0.6722 | 0.00777 | -0.0882 | -86.5122
-9.5 | -0.6268 | 0.00748 | -0.0868 | -83.7968
-9 | -0.5801 | 0.00721 | -0.0857 | -80.4577
-8.5 | -0.5346 | 0.00693 | -0.0843 | -77.1429
-8 | -0.4892 | 0.00664 | -0.0828 | -73.6747
-7.5 | -0.4431 | 0.0064 | -0.0814 | -69.2344
-7 | -0.398 | 0.00614 | -0.0798 | -64.8208
-6.5 | -0.3543 | 0.00592 | -0.0778 | -59.848
-6 | -0.3107 | 0.00574 | -0.0757 | -54.1289
-5.5 | -0.2596 | 0.00556 | -0.0752 | -46.6906
-5 | -0.2076 | 0.00538 | -0.0749 | -38.5874
-4.5 | -0.1549 | 0.0052 | -0.0748 | -29.7885
-4 | -0.101 | 0.00507 | -0.0749 | -19.9211
-3.5 | -0.0479 | 0.00494 | -0.0749 | -9.6964
-3 | 0.0067 | 0.00479 | -0.0752 | 1.3987
-2.5 | 0.06 | 0.00461 | -0.0751 | 13.0152
-2 | 0.1114 | 0.00441 | -0.0748 | 25.2608
-1.5 | 0.1638 | 0.00429 | -0.0746 | 38.1818
-1 | 0.2102 | 0.00431 | -0.0731 | 48.7703
-0.5 | 0.2484 | 0.00463 | -0.0699 | 53.6501
0 | 0.275 | 0.00503 | -0.0643 | 54.672
0.5 | 0.3008 | 0.00496 | -0.0585 | 60.6452
1 | 0.3165 | 0.0049 | -0.0502 | 64.5918
1.5 | 0.3382 | 0.00506 | -0.0436 | 66.8379
2 | 0.3415 | 0.00572 | -0.0334 | 59.7028
2.5 | 0.3645 | 0.00584 | -0.0273 | 62.4144
3 | 0.3986 | 0.00631 | -0.0235 | 63.1696
3.5 | 0.434 | 0.00677 | -0.0201 | 64.1064
4 | 0.477 | 0.00716 | -0.0182 | 66.6201
4.5 | 0.5171 | 0.00757 | -0.0158 | 68.3091
5 | 0.5572 | 0.00804 | -0.0134 | 69.3035
5.5 | 0.6 | 0.00846 | -0.0116 | 70.922
6 | 0.6414 | 0.00892 | -0.0096 | 71.9058
6.5 | 0.6854 | 0.00934 | -0.0081 | 73.3833
7 | 0.7309 | 0.00972 | -0.0069 | 75.1955
7.5 | 0.7772 | 0.01008 | -0.0059 | 77.1032
8 | 0.8187 | 0.01058 | -0.0041 | 77.3819
8.5 | 0.8635 | 0.01101 | -0.0029 | 78.4287
9 | 0.9085 | 0.01144 | -0.0018 | 79.4143
9.5 | 0.9515 | 0.01194 | -0.0004 | 79.6901
10 | 0.9899 | 0.01261 | 0.0017 | 78.5012
10.5 | 1.0309 | 0.01321 | 0.0033 | 78.0394
11 | 1.0719 | 0.01381 | 0.0049 | 77.6177
11.5 | 1.1104 | 0.01451 | 0.0069 | 76.5265
12 | 1.1505 | 0.01516 | 0.0084 | 75.8905
12.5 | 1.1912 | 0.01583 | 0.0099 | 75.2495
13 | 1.2289 | 0.01661 | 0.0117 | 73.9856
13.5 | 1.2645 | 0.0175 | 0.0138 | 72.2571
14 | 1.3041 | 0.01825 | 0.0152 | 71.4575
14.5 | 1.34 | 0.01918 | 0.017 | 69.8644
15 | 1.3723 | 0.0203 | 0.0193 | 67.601
15.5 | 1.4085 | 0.02127 | 0.0209 | 66.22
16 | 1.4396 | 0.02249 | 0.0231 | 64.0107
16.5 | 1.4737 | 0.02361 | 0.0248 | 62.4185
17 | 1.5043 | 0.0249 | 0.0268 | 60.4137
17.5 | 1.5346 | 0.02627 | 0.0287 | 58.4164
18 | 1.5622 | 0.02783 | 0.0308 | 56.1337
18.5 | 1.5903 | 0.02942 | 0.0327 | 54.0551
19.5 | 1.6363 | 0.03336 | 0.0369 | 49.0498
20 | 1.6594 | 0.03544 | 0.0387 | 46.8228

## 149. Re 20M Mach 0.25 (1)
BIGFOIL.COM POLAR EXPORT
NACA67A317
NACA67A317 |  |  |  | Cl Max: | 1.41 | at alpha= | 11.5 | deg
JavaFoil+Calcfoil stall+Eppler ext transition |  |  |  | L/D Max: | 114.844 | at alpha= | 7 | deg
Re: | 20000000 |  |  | Cd Min: | 0.00572 | at alpha= | -2.5 | deg
Mach: | 0.25 |  |  | Cl=0 at alpha= | -2.5078 | deg
|  |  |  | @ Cl=0.1, Cd= | 0.0060854
|  |  |  | @ Cl=0.4, Cd= | 0.0068475
|  |  |  | @ Cl=0.6, Cd= | 0.007248
alpha (deg) | Cl | Cd | Cm | Cl/Cd
-18 | -0.604 | 0.1523 | -0.008 | -3.968
-17.5 | -0.65 | 0.12632 | -0.01 | -5.143
-17 | -0.689 | 0.11699 | -0.011 | -5.893
-16.5 | -0.726 | 0.10747 | -0.012 | -6.757
-16 | -0.757 | 0.10006 | -0.013 | -7.57
-15.5 | -0.792 | 0.08575 | -0.015 | -9.236
-15 | -0.92 | 0.02469 | -0.022 | -37.239
-14.5 | -0.956 | 0.0179 | -0.024 | -53.382
-14 | -0.975 | 0.01523 | -0.026 | -64.016
-13.5 | -0.982 | 0.01403 | -0.027 | -70.048
-13 | -0.983 | 0.01296 | -0.029 | -75.841
-12.5 | -0.976 | 0.0121 | -0.03 | -80.655
-12 | -0.962 | 0.01139 | -0.032 | -84.509
-11.5 | -0.939 | 0.0108 | -0.033 | -86.964
-11 | -0.911 | 0.01022 | -0.035 | -89.125
-10.5 | -0.878 | 0.00969 | -0.036 | -90.65
-10 | -0.841 | 0.0093 | -0.038 | -90.44
-9.5 | -0.8 | 0.00884 | -0.039 | -90.487
-9 | -0.756 | 0.00846 | -0.041 | -89.353
-8.5 | -0.708 | 0.00807 | -0.042 | -87.782
-8 | -0.658 | 0.00775 | -0.044 | -84.874
-7.5 | -0.605 | 0.00745 | -0.045 | -81.149
-7 | -0.55 | 0.00715 | -0.047 | -76.893
-6.5 | -0.493 | 0.00691 | -0.048 | -71.399
-6 | -0.435 | 0.00668 | -0.05 | -65.069
-5.5 | -0.375 | 0.00647 | -0.051 | -57.949
-5 | -0.314 | 0.00624 | -0.053 | -50.321
-4.5 | -0.252 | 0.00606 | -0.054 | -41.621
-4 | -0.19 | 0.00598 | -0.056 | -31.741
-3.5 | -0.127 | 0.00623 | -0.057 | -20.331
-3 | -0.063 | 0.00644 | -0.058 | -9.78
-2.5 | 0.001 | 0.00572 | -0.06 | 0.156
-2 | 0.065 | 0.00601 | -0.061 | 10.823
-1.5 | 0.13 | 0.00615 | -0.063 | 21.066
-1 | 0.194 | 0.00605 | -0.064 | 32.07
-0.5 | 0.259 | 0.00636 | -0.066 | 40.636
0 | 0.32 | 0.00675 | -0.067 | 47.428
0.5 | 0.384 | 0.00684 | -0.069 | 56.138
1 | 0.448 | 0.00687 | -0.07 | 65.115
1.5 | 0.511 | 0.00703 | -0.072 | 72.715
2 | 0.574 | 0.00715 | -0.073 | 80.368
2.5 | 0.635 | 0.00738 | -0.074 | 85.954
3 | 0.697 | 0.00741 | -0.076 | 94.063
3.5 | 0.758 | 0.00783 | -0.077 | 96.775
4 | 0.819 | 0.00811 | -0.079 | 100.942
4.5 | 0.878 | 0.00835 | -0.08 | 105.263
5 | 0.938 | 0.00865 | -0.081 | 108.471
5.5 | 0.995 | 0.00894 | -0.083 | 111.238
6 | 1.049 | 0.00926 | -0.084 | 113.281
6.5 | 1.102 | 0.0096 | -0.085 | 114.74
7 | 1.152 | 0.01003 | -0.087 | 114.844
7.5 | 1.199 | 0.01063 | -0.088 | 112.775
8 | 1.242 | 0.01114 | -0.089 | 111.473
8.5 | 1.281 | 0.01162 | -0.091 | 110.256
9 | 1.316 | 0.01215 | -0.092 | 108.31
9.5 | 1.347 | 0.01269 | -0.093 | 106.135
10 | 1.371 | 0.01325 | -0.095 | 103.495
10.5 | 1.391 | 0.01399 | -0.096 | 99.385
11 | 1.404 | 0.01461 | -0.097 | 96.058
11.5 | 1.41 | 0.01534 | -0.098 | 91.924
12 | 1.409 | 0.01606 | -0.099 | 87.757
12.5 | 1.402 | 0.01684 | -0.1 | 83.246
13 | 1.382 | 0.01773 | -0.102 | 77.932
13.5 | 1.351 | 0.01884 | -0.103 | 71.717
14 | 1.312 | 0.01988 | -0.104 | 65.961
14.5 | 1.264 | 0.02127 | -0.105 | 59.436
15 | 1.209 | 0.02266 | -0.106 | 53.353
15.5 | 1.146 | 0.02458 | -0.106 | 46.628
16 | 1.074 | 0.02756 | -0.107 | 38.984
16.5 | 0.982 | 0.03701 | -0.105 | 26.521

## 150. Re 20M Mach 0.25 (2)
BIGFOIL.COM POLAR EXPORT
NACA67A317
NACA67A317 |  |  |  | Cl Max: | 1.6553 | at alpha= | 20 | deg
XFOIL ncrit=9 |  |  |  | L/D Max: | 73.9854 | at alpha= | 9 | deg
Re: | 20000000 |  |  | Cd Min: | 0.0449 | at alpha= | 20 | deg
Mach: | 0.25 |  |  | Cl=0 at alpha= | -3.1343 | deg
|  |  |  | @ Cl=0.1, Cd= | 0.0045376
|  |  |  | @ Cl=0.4, Cd= | 0.0067987
|  |  |  | @ Cl=0.6, Cd= | 0.0090649
alpha (deg) | Cl | Cd | Cm | Cl/Cd
-20 | -1.4083 | 0.02867 | -0.1537 | -49.121
-19.5 | -1.3901 | 0.02619 | -0.1509 | -53.0775
-19 | -1.3719 | 0.02384 | -0.1475 | -57.5461
-18.5 | -1.348 | 0.02195 | -0.1442 | -61.4123
-18 | -1.3207 | 0.02034 | -0.1408 | -64.9312
-17.5 | -1.2925 | 0.01886 | -0.1373 | -68.5313
-17 | -1.2617 | 0.01758 | -0.1338 | -71.7691
-16 | -1.1897 | 0.0155 | -0.1277 | -76.7548
-15.5 | -1.1524 | 0.01461 | -0.1246 | -78.8775
-15 | -1.1137 | 0.01376 | -0.1216 | -80.9375
-14.5 | -1.0772 | 0.01288 | -0.1183 | -83.6335
-14 | -1.0352 | 0.01222 | -0.1157 | -84.7136
-13.5 | -0.9949 | 0.01151 | -0.1128 | -86.4379
-13 | -0.9511 | 0.01092 | -0.1104 | -87.0971
-12.5 | -0.9069 | 0.01037 | -0.1081 | -87.4542
-12 | -0.8608 | 0.00989 | -0.1061 | -87.0374
-11.5 | -0.8154 | 0.00942 | -0.1039 | -86.5605
-11 | -0.7683 | 0.00899 | -0.102 | -85.4616
-10.5 | -0.7223 | 0.00857 | -0.1 | -84.2824
-10 | -0.6755 | 0.00816 | -0.0982 | -82.7819
-9.5 | -0.6284 | 0.0078 | -0.0963 | -80.5641
-9 | -0.58 | 0.00749 | -0.0948 | -77.4366
-8.5 | -0.5314 | 0.00721 | -0.0932 | -73.7032
-8 | -0.4836 | 0.0069 | -0.0916 | -70.087
-7.5 | -0.4358 | 0.0066 | -0.0899 | -66.0303
-7 | -0.3866 | 0.00634 | -0.0886 | -60.9779
-6.5 | -0.3393 | 0.00606 | -0.0868 | -55.9901
-6 | -0.292 | 0.00581 | -0.085 | -50.2582
-5.5 | -0.2463 | 0.00559 | -0.0829 | -44.0608
-5 | -0.2014 | 0.00544 | -0.0805 | -37.0221
-4.5 | -0.1484 | 0.00526 | -0.08 | -28.2129
-4 | -0.0942 | 0.00511 | -0.0797 | -18.4344
-3.5 | -0.0403 | 0.00498 | -0.0793 | -8.0924
-3 | 0.0148 | 0.00484 | -0.0793 | 3.0579
-2.5 | 0.0692 | 0.00464 | -0.0791 | 14.9138
-1.5 | 0.1745 | 0.00429 | -0.0781 | 40.676
-0.5 | 0.264 | 0.00448 | -0.0738 | 58.9286
0 | 0.2861 | 0.00493 | -0.0667 | 58.0325
0.5 | 0.2951 | 0.00496 | -0.0568 | 59.496
1 | 0.3108 | 0.00499 | -0.0484 | 62.2846
1.5 | 0.3328 | 0.00514 | -0.0416 | 64.7471
2 | 0.3352 | 0.00588 | -0.0309 | 57.0068
2.5 | 0.3543 | 0.00612 | -0.0238 | 57.8922
3 | 0.3877 | 0.00664 | -0.0196 | 58.3886
3.5 | 0.4249 | 0.00712 | -0.0162 | 59.677
4 | 0.4679 | 0.00756 | -0.014 | 61.8915
4.5 | 0.5103 | 0.00799 | -0.0116 | 63.8673
5 | 0.5501 | 0.00851 | -0.0089 | 64.6416
5.5 | 0.5931 | 0.009 | -0.0068 | 65.9
6 | 0.6388 | 0.00943 | -0.0051 | 67.7413
6.5 | 0.6817 | 0.00993 | -0.0031 | 68.6506
7 | 0.7281 | 0.01038 | -0.0016 | 70.1445
7.5 | 0.776 | 0.01078 | -0.0004 | 71.9852
8 | 0.822 | 0.01126 | 0.0011 | 73.0018
8.5 | 0.866 | 0.0118 | 0.0029 | 73.3898
9 | 0.9115 | 0.01232 | 0.0045 | 73.9854
9.5 | 0.9554 | 0.01292 | 0.0063 | 73.9474
10 | 0.9954 | 0.01367 | 0.0088 | 72.8164
10.5 | 1.0379 | 0.01434 | 0.0108 | 72.378
11 | 1.0805 | 0.01505 | 0.0127 | 71.794
11.5 | 1.1222 | 0.0158 | 0.0148 | 71.0253
12 | 1.163 | 0.01659 | 0.017 | 70.1025
12.5 | 1.2057 | 0.01735 | 0.0189 | 69.4928
13 | 1.2428 | 0.01837 | 0.0216 | 67.6538
13.5 | 1.2811 | 0.01939 | 0.0241 | 66.0701
14 | 1.3213 | 0.02034 | 0.0262 | 64.9607
14.5 | 1.3567 | 0.02155 | 0.0288 | 62.9559
15 | 1.393 | 0.02279 | 0.0314 | 61.1233
15.5 | 1.4281 | 0.02413 | 0.0339 | 59.1836
16 | 1.4628 | 0.02551 | 0.0364 | 57.3422
16.5 | 1.4942 | 0.02715 | 0.0392 | 55.035
17 | 1.5255 | 0.02885 | 0.0418 | 52.8769
17.5 | 1.5524 | 0.03088 | 0.0447 | 50.272
18 | 1.58 | 0.03296 | 0.0474 | 47.9369
18.5 | 1.6006 | 0.03559 | 0.0503 | 44.9733
19 | 1.6217 | 0.03835 | 0.0529 | 42.2868
19.5 | 1.637 | 0.04164 | 0.0554 | 39.3132
20 | 1.6553 | 0.0449 | 0.0575 | 36.8664

## 151. Re 20M Mach 0.50 (1)
BIGFOIL.COM POLAR EXPORT
NACA67A317
NACA67A317 |  |  |  | Cl Max: | 1.262 | at alpha= | 20 | deg
JavaFoil+Calcfoil stall+Eppler ext transition |  |  |  | L/D Max: | 103.972 | at alpha= | 5.5 | deg
Re: | 20000000 |  |  | Cd Min: | 0.00647 | at alpha= | -5 | deg
Mach: | 0.5 |  |  | Cl=0 at alpha= | -2.507 | deg
|  |  |  | @ Cl=0.1, Cd= | 0.0067689
|  |  |  | @ Cl=0.4, Cd= | 0.0072548
|  |  |  | @ Cl=0.6, Cd= | 0.0075685
alpha (deg) | Cl | Cd | Cm | Cl/Cd
-20 | -0.988 | 0.17993 | -0.007 | -5.489
-19.5 | -0.959 | 0.17269 | -0.008 | -5.552
-19 | -0.93 | 0.1726 | -0.009 | -5.389
-18.5 | -0.902 | 0.16794 | -0.009 | -5.369
-18 | -0.873 | 0.16069 | -0.01 | -5.434
-17.5 | -0.847 | 0.1473 | -0.011 | -5.748
-17 | -0.818 | 0.14174 | -0.012 | -5.771
-16.5 | -0.789 | 0.14221 | -0.012 | -5.551
-16 | -0.762 | 0.12882 | -0.013 | -5.912
-15.5 | -0.734 | 0.1166 | -0.014 | -6.297
-15 | -0.707 | 0.10999 | -0.015 | -6.425
-14.5 | -0.679 | 0.10343 | -0.016 | -6.56
-14 | -0.65 | 0.09796 | -0.017 | -6.639
-13.5 | -0.624 | 0.08864 | -0.018 | -7.036
-13 | -0.597 | 0.08237 | -0.019 | -7.242
-12.5 | -0.67 | 0.01759 | -0.033 | -38.116
-12 | -0.537 | 0.08156 | -0.019 | -6.584
-11.5 | -0.51 | 0.07341 | -0.021 | -6.946
-11 | -0.49 | 0.05994 | -0.026 | -8.179
-10.5 | -0.546 | 0.01284 | -0.04 | -42.538
-10 | -0.425 | 0.06446 | -0.022 | -6.587
-9.5 | -0.403 | 0.05296 | -0.028 | -7.603
-9 | -0.446 | 0.01109 | -0.045 | -40.245
-8.5 | -0.654 | 0.01034 | -0.047 | -63.196
-8 | -0.655 | 0.00954 | -0.048 | -68.664
-7.5 | -0.627 | 0.00886 | -0.05 | -70.761
-7 | -0.584 | 0.00841 | -0.052 | -69.371
-6.5 | -0.531 | 0.00796 | -0.054 | -66.761
-6 | -0.473 | 0.00731 | -0.055 | -64.792
-5.5 | -0.411 | 0.00684 | -0.057 | -60.082
-5 | -0.346 | 0.00647 | -0.058 | -53.467
-4.5 | -0.279 | 0.00657 | -0.06 | -42.449
-4 | -0.21 | 0.00665 | -0.062 | -31.596
-3.5 | -0.14 | 0.00658 | -0.063 | -21.359
-3 | -0.07 | 0.00661 | -0.065 | -10.587
-2.5 | 0.001 | 0.00688 | -0.066 | 0.144
-2 | 0.072 | 0.00666 | -0.068 | 10.853
-1.5 | 0.144 | 0.00694 | -0.07 | 20.778
-1 | 0.216 | 0.00687 | -0.071 | 31.414
-0.5 | 0.288 | 0.00684 | -0.073 | 42.05
0 | 0.357 | 0.00717 | -0.075 | 49.776
0.5 | 0.428 | 0.00731 | -0.076 | 58.528
1 | 0.499 | 0.00695 | -0.078 | 71.697
1.5 | 0.569 | 0.00742 | -0.08 | 76.731
2 | 0.64 | 0.00776 | -0.081 | 82.497
2.5 | 0.706 | 0.00805 | -0.083 | 87.644
3 | 0.774 | 0.00829 | -0.084 | 93.38
3.5 | 0.841 | 0.00894 | -0.086 | 94.13
4 | 0.908 | 0.00927 | -0.088 | 97.957
4.5 | 0.973 | 0.00968 | -0.089 | 100.473
5 | 1.036 | 0.01007 | -0.091 | 102.819
5.5 | 1.094 | 0.01052 | -0.092 | 103.972
6 | 1.146 | 0.01105 | -0.094 | 103.679
6.5 | 1.19 | 0.01161 | -0.095 | 102.538
7 | 1.224 | 0.01264 | -0.097 | 96.831
7.5 | 1.24 | 0.01337 | -0.098 | 92.755
8 | 1.225 | 0.0143 | -0.1 | 85.678
8.5 | 1.135 | 0.0155 | -0.101 | 73.212
9 | 0.785 | 0.01693 | -0.102 | 46.328
9.5 | 0.813 | 0.01962 | -0.103 | 41.436
10 | 0.847 | 0.01978 | -0.105 | 42.822
10.5 | 0.748 | 0.06121 | -0.073 | 12.224
11 | 0.915 | 0.01971 | -0.108 | 46.447
11.5 | 0.946 | 0.02167 | -0.109 | 43.638
12 | 0.97 | 0.02536 | -0.109 | 38.25
12.5 | 1.005 | 0.02524 | -0.111 | 39.816
13 | 0.883 | 0.08383 | -0.075 | 10.535
13.5 | 0.901 | 0.09729 | -0.069 | 9.265
14 | 0.938 | 0.09608 | -0.077 | 9.763
14.5 | 0.953 | 0.11547 | -0.068 | 8.252
15 | 0.98 | 0.12524 | -0.069 | 7.829
15.5 | 1.009 | 0.1318 | -0.072 | 7.657
16 | 1.04 | 0.13523 | -0.075 | 7.688
16.5 | 1.063 | 0.15658 | -0.073 | 6.791
17 | 1.092 | 0.15904 | -0.076 | 6.868
17.5 | 1.122 | 0.16124 | -0.079 | 6.959
18 | 1.151 | 0.16574 | -0.081 | 6.944
18.5 | 1.175 | 0.18836 | -0.081 | 6.241
19 | 1.204 | 0.18666 | -0.082 | 6.45
19.5 | 1.233 | 0.19386 | -0.085 | 6.361
20 | 1.262 | 0.19993 | -0.087 | 6.31

## 152. Re 20M Mach 0.50 (2)
BIGFOIL.COM POLAR EXPORT
NACA67A317
NACA67A317 |  |  |  | Cl Max: | 1.2274 | at alpha= | 12 | deg
XFOIL ncrit=9 |  |  |  | L/D Max: | 86.25 | at alpha= | 0 | deg
Re: | 20000000 |  |  | Cd Min: | 0.09633 | at alpha= | -16 | deg
Mach: | 0.5 |  |  | Cl=0 at alpha= | -3.8435 | deg
|  |  |  | @ Cl=0.1, Cd= | 0.0050294
|  |  |  | @ Cl=0.4, Cd= | 0.0090193
|  |  |  | @ Cl=0.6, Cd= | 0.011867
alpha (deg) | Cl | Cd | Cm | Cl/Cd
-16 | -0.4497 | 0.09633 | -0.1609 | -4.6683
-15.5 | -0.465 | 0.08644 | -0.1673 | -5.3795
-15 | -0.484 | 0.07626 | -0.1736 | -6.3467
-14.5 | -0.505 | 0.0659 | -0.1794 | -7.6631
-14 | -0.5168 | 0.05532 | -0.1867 | -9.342
-13.5 | -0.5453 | 0.04498 | -0.1929 | -12.1232
-13 | -0.5767 | 0.03689 | -0.1943 | -15.633
-12.5 | -0.6224 | 0.02974 | -0.191 | -20.928
-12 | -0.6702 | 0.02381 | -0.1836 | -28.1478
-11.5 | -0.7057 | 0.01903 | -0.1738 | -37.0836
-11 | -0.7269 | 0.01503 | -0.1631 | -48.3633
-10.5 | -0.7226 | 0.01218 | -0.153 | -59.3268
-10 | -0.6892 | 0.01062 | -0.1453 | -64.8964
-9.5 | -0.6409 | 0.00971 | -0.1396 | -66.0041
-9 | -0.5846 | 0.00912 | -0.1354 | -64.1009
-8.5 | -0.5279 | 0.00859 | -0.1317 | -61.4552
-8 | -0.4694 | 0.00814 | -0.1287 | -57.6658
-7.5 | -0.4119 | 0.00771 | -0.1258 | -53.4241
-7 | -0.3554 | 0.0073 | -0.123 | -48.6849
-6.5 | -0.2975 | 0.00695 | -0.1207 | -42.8058
-6 | -0.2418 | 0.0066 | -0.1182 | -36.6364
-5.5 | -0.1856 | 0.00627 | -0.1161 | -29.6013
-5 | -0.13 | 0.00597 | -0.114 | -21.7755
-4.5 | -0.0729 | 0.00573 | -0.1123 | -12.7225
-4 | -0.0174 | 0.00548 | -0.1104 | -3.1752
-3.5 | 0.0382 | 0.00528 | -0.1086 | 7.2348
-3 | 0.0917 | 0.00507 | -0.1065 | 18.0868
-2.5 | 0.1407 | 0.00483 | -0.1034 | 29.1304
-2 | 0.1806 | 0.00459 | -0.0984 | 39.3464
-1.5 | 0.2318 | 0.0044 | -0.0959 | 52.6818
0 | 0.3588 | 0.00416 | -0.0829 | 86.25
0.5 | 0.331 | 0.00453 | -0.0631 | 73.0684
1.5 | 0.3124 | 0.00577 | -0.0339 | 54.1421
2 | 0.3141 | 0.00629 | -0.0219 | 49.9364
2.5 | 0.3346 | 0.00708 | -0.0138 | 47.2599
3 | 0.3538 | 0.0081 | -0.0057 | 43.679
3.5 | 0.391 | 0.00888 | -0.001 | 44.0315
4 | 0.4343 | 0.00955 | 0.0025 | 45.4764
4.5 | 0.4808 | 0.01015 | 0.0055 | 47.3695
5 | 0.5277 | 0.0108 | 0.0084 | 48.8611
5.5 | 0.5722 | 0.01154 | 0.0118 | 49.5841
6 | 0.6232 | 0.01214 | 0.0141 | 51.3344
6.5 | 0.6738 | 0.0128 | 0.0166 | 52.6406
7 | 0.7256 | 0.01348 | 0.0191 | 53.8279
7.5 | 0.7794 | 0.01411 | 0.0213 | 55.2374
8 | 0.8337 | 0.01478 | 0.0237 | 56.4073
8.5 | 0.883 | 0.01566 | 0.0269 | 56.3857
9 | 0.9372 | 0.01643 | 0.0296 | 57.042
9.5 | 0.9827 | 0.01753 | 0.0337 | 56.0582
10 | 1.0331 | 0.01857 | 0.0373 | 55.6327
10.5 | 1.0856 | 0.01959 | 0.0408 | 55.416
11 | 1.1329 | 0.02091 | 0.0453 | 54.1798
11.5 | 1.1835 | 0.0222 | 0.0496 | 53.3108
12 | 1.2274 | 0.02389 | 0.0549 | 51.3771