## index
index | Re | Mach | Datasource
1 | 50000 | 0 | JavaFoil+Calcfoil stall+Eppler ext transition
2 | 50000 | 0 | XFOIL ncrit=9
3 | 50000 | 0.1 | JavaFoil+Calcfoil stall+Eppler ext transition
4 | 50000 | 0.1 | XFOIL ncrit=9
5 | 50000 | 0.25 | JavaFoil+Calcfoil stall+Eppler ext transition
6 | 50000 | 0.25 | XFOIL ncrit=9
7 | 50000 | 0.5 | JavaFoil+Calcfoil stall+Eppler ext transition
8 | 50000 | 0.5 | XFOIL ncrit=9
9 | 100000 | 0 | JavaFoil+Calcfoil stall+Eppler ext transition
10 | 100000 | 0 | XFOIL ncrit=9
11 | 100000 | 0.1 | JavaFoil+Calcfoil stall+Eppler ext transition
12 | 100000 | 0.1 | XFOIL ncrit=9
13 | 100000 | 0.25 | JavaFoil+Calcfoil stall+Eppler ext transition
14 | 100000 | 0.25 | XFOIL ncrit=9
15 | 100000 | 0.5 | JavaFoil+Calcfoil stall+Eppler ext transition
16 | 100000 | 0.5 | XFOIL ncrit=9
17 | 250000 | 0 | JavaFoil+Calcfoil stall+Eppler ext transition
18 | 250000 | 0 | XFOIL ncrit=9
19 | 250000 | 0.1 | JavaFoil+Calcfoil stall+Eppler ext transition
20 | 250000 | 0.1 | XFOIL ncrit=9
21 | 250000 | 0.25 | JavaFoil+Calcfoil stall+Eppler ext transition
22 | 250000 | 0.25 | XFOIL ncrit=9
23 | 250000 | 0.5 | JavaFoil+Calcfoil stall+Eppler ext transition
24 | 250000 | 0.5 | XFOIL ncrit=9
25 | 500000 | 0 | JavaFoil+Calcfoil stall+Eppler ext transition
26 | 500000 | 0 | XFOIL ncrit=9
27 | 500000 | 0.1 | JavaFoil+Calcfoil stall+Eppler ext transition
28 | 500000 | 0.1 | XFOIL ncrit=9
29 | 500000 | 0.25 | JavaFoil+Calcfoil stall+Eppler ext transition
30 | 500000 | 0.25 | XFOIL ncrit=9
31 | 500000 | 0.5 | JavaFoil+Calcfoil stall+Eppler ext transition
32 | 500000 | 0.5 | XFOIL ncrit=9
33 | 750000 | 0 | JavaFoil+Calcfoil stall+Eppler ext transition
34 | 750000 | 0 | XFOIL ncrit=9
35 | 750000 | 0.1 | JavaFoil+Calcfoil stall+Eppler ext transition
36 | 750000 | 0.1 | XFOIL ncrit=9
37 | 750000 | 0.25 | JavaFoil+Calcfoil stall+Eppler ext transition
38 | 750000 | 0.25 | XFOIL ncrit=9
39 | 750000 | 0.5 | JavaFoil+Calcfoil stall+Eppler ext transition
40 | 750000 | 0.5 | XFOIL ncrit=9
41 | 1000000 | 0 | JavaFoil+Calcfoil stall+Eppler ext transition
42 | 1000000 | 0 | XFOIL ncrit=9
43 | 1000000 | 0.1 | JavaFoil+Calcfoil stall+Eppler ext transition
44 | 1000000 | 0.1 | XFOIL ncrit=9
45 | 1000000 | 0.25 | JavaFoil+Calcfoil stall+Eppler ext transition
46 | 1000000 | 0.25 | XFOIL ncrit=9
47 | 1000000 | 0.5 | JavaFoil+Calcfoil stall+Eppler ext transition
48 | 1000000 | 0.5 | XFOIL ncrit=9
49 | 2000000 | 0 | JavaFoil+Calcfoil stall+Eppler ext transition
50 | 2000000 | 0 | XFOIL ncrit=9
51 | 2000000 | 0.1 | JavaFoil+Calcfoil stall+Eppler ext transition
52 | 2000000 | 0.1 | XFOIL ncrit=9
53 | 2000000 | 0.25 | JavaFoil+Calcfoil stall+Eppler ext transition
54 | 2000000 | 0.25 | XFOIL ncrit=9
55 | 2000000 | 0.5 | JavaFoil+Calcfoil stall+Eppler ext transition
56 | 2000000 | 0.5 | XFOIL ncrit=9
57 | 3000000 | 0 | JavaFoil+Calcfoil stall+Eppler ext transition
58 | 3000000 | 0 | XFOIL ncrit=9
59 | 3000000 | 0.1 | JavaFoil+Calcfoil stall+Eppler ext transition
60 | 3000000 | 0.1 | XFOIL ncrit=9
61 | 3000000 | 0.25 | JavaFoil+Calcfoil stall+Eppler ext transition
62 | 3000000 | 0.25 | XFOIL ncrit=9
63 | 3000000 | 0.5 | JavaFoil+Calcfoil stall+Eppler ext transition
64 | 3000000 | 0.5 | XFOIL ncrit=9
65 | 4000000 | 0 | JavaFoil+Calcfoil stall+Eppler ext transition
66 | 4000000 | 0 | XFOIL ncrit=9
67 | 4000000 | 0.1 | JavaFoil+Calcfoil stall+Eppler ext transition
68 | 4000000 | 0.1 | XFOIL ncrit=9
69 | 4000000 | 0.25 | JavaFoil+Calcfoil stall+Eppler ext transition
70 | 4000000 | 0.25 | XFOIL ncrit=9
71 | 4000000 | 0.5 | JavaFoil+Calcfoil stall+Eppler ext transition
72 | 4000000 | 0.5 | XFOIL ncrit=9
73 | 5000000 | 0 | JavaFoil+Calcfoil stall+Eppler ext transition
74 | 5000000 | 0 | XFOIL ncrit=9
75 | 5000000 | 0.1 | JavaFoil+Calcfoil stall+Eppler ext transition
76 | 5000000 | 0.1 | XFOIL ncrit=9
77 | 5000000 | 0.25 | JavaFoil+Calcfoil stall+Eppler ext transition
78 | 5000000 | 0.25 | XFOIL ncrit=9
79 | 5000000 | 0.5 | JavaFoil+Calcfoil stall+Eppler ext transition
80 | 5000000 | 0.5 | XFOIL ncrit=9
81 | 6000000 | 0 | JavaFoil+Calcfoil stall+Eppler ext transition
82 | 6000000 | 0 | XFOIL ncrit=9
83 | 6000000 | 0.1 | JavaFoil+Calcfoil stall+Eppler ext transition
84 | 6000000 | 0.1 | XFOIL ncrit=9
85 | 6000000 | 0.25 | JavaFoil+Calcfoil stall+Eppler ext transition
86 | 6000000 | 0.25 | XFOIL ncrit=9
87 | 6000000 | 0.5 | JavaFoil+Calcfoil stall+Eppler ext transition
88 | 6000000 | 0.5 | XFOIL ncrit=9
89 | 7000000 | 0 | JavaFoil+Calcfoil stall+Eppler ext transition
90 | 7000000 | 0 | XFOIL ncrit=9
91 | 7000000 | 0.1 | JavaFoil+Calcfoil stall+Eppler ext transition
92 | 7000000 | 0.1 | XFOIL ncrit=9
93 | 7000000 | 0.25 | JavaFoil+Calcfoil stall+Eppler ext transition
94 | 7000000 | 0.25 | XFOIL ncrit=9
95 | 7000000 | 0.5 | JavaFoil+Calcfoil stall+Eppler ext transition
96 | 7000000 | 0.5 | XFOIL ncrit=9
97 | 8000000 | 0 | JavaFoil+Calcfoil stall+Eppler ext transition
98 | 8000000 | 0 | XFOIL ncrit=9
99 | 8000000 | 0.1 | JavaFoil+Calcfoil stall+Eppler ext transition
100 | 8000000 | 0.1 | XFOIL ncrit=9
101 | 8000000 | 0.25 | JavaFoil+Calcfoil stall+Eppler ext transition
102 | 8000000 | 0.25 | XFOIL ncrit=9
103 | 8000000 | 0.5 | JavaFoil+Calcfoil stall+Eppler ext transition
104 | 8000000 | 0.5 | XFOIL ncrit=9
105 | 10000000 | 0 | JavaFoil+Calcfoil stall+Eppler ext transition
106 | 10000000 | 0 | XFOIL ncrit=9
107 | 10000000 | 0.1 | JavaFoil+Calcfoil stall+Eppler ext transition
108 | 10000000 | 0.1 | XFOIL ncrit=9
109 | 10000000 | 0.25 | JavaFoil+Calcfoil stall+Eppler ext transition
110 | 10000000 | 0.25 | XFOIL ncrit=9
111 | 10000000 | 0.5 | JavaFoil+Calcfoil stall+Eppler ext transition
112 | 10000000 | 0.5 | XFOIL ncrit=9
113 | 12000000 | 0 | JavaFoil+Calcfoil stall+Eppler ext transition
114 | 12000000 | 0 | XFOIL ncrit=9
115 | 12000000 | 0.1 | JavaFoil+Calcfoil stall+Eppler ext transition
116 | 12000000 | 0.1 | XFOIL ncrit=9
117 | 12000000 | 0.25 | JavaFoil+Calcfoil stall+Eppler ext transition
118 | 12000000 | 0.25 | XFOIL ncrit=9
119 | 12000000 | 0.5 | JavaFoil+Calcfoil stall+Eppler ext transition
120 | 12000000 | 0.5 | XFOIL ncrit=9
121 | 14000000 | 0 | JavaFoil+Calcfoil stall+Eppler ext transition
122 | 14000000 | 0 | XFOIL ncrit=9
123 | 14000000 | 0.1 | JavaFoil+Calcfoil stall+Eppler ext transition
124 | 14000000 | 0.1 | XFOIL ncrit=9
125 | 14000000 | 0.25 | JavaFoil+Calcfoil stall+Eppler ext transition
126 | 14000000 | 0.25 | XFOIL ncrit=9
127 | 14000000 | 0.5 | JavaFoil+Calcfoil stall+Eppler ext transition
128 | 14000000 | 0.5 | XFOIL ncrit=9
129 | 16000000 | 0 | JavaFoil+Calcfoil stall+Eppler ext transition
130 | 16000000 | 0 | XFOIL ncrit=9
131 | 16000000 | 0.1 | JavaFoil+Calcfoil stall+Eppler ext transition
132 | 16000000 | 0.1 | XFOIL ncrit=9
133 | 16000000 | 0.25 | JavaFoil+Calcfoil stall+Eppler ext transition
134 | 16000000 | 0.25 | XFOIL ncrit=9
135 | 16000000 | 0.5 | JavaFoil+Calcfoil stall+Eppler ext transition
136 | 16000000 | 0.5 | XFOIL ncrit=9
137 | 18000000 | 0 | JavaFoil+Calcfoil stall+Eppler ext transition
138 | 18000000 | 0 | XFOIL ncrit=9
139 | 18000000 | 0.1 | JavaFoil+Calcfoil stall+Eppler ext transition
140 | 18000000 | 0.1 | XFOIL ncrit=9
141 | 18000000 | 0.25 | JavaFoil+Calcfoil stall+Eppler ext transition
142 | 18000000 | 0.25 | XFOIL ncrit=9
143 | 18000000 | 0.5 | JavaFoil+Calcfoil stall+Eppler ext transition
144 | 18000000 | 0.5 | XFOIL ncrit=9
145 | 20000000 | 0 | JavaFoil+Calcfoil stall+Eppler ext transition
146 | 20000000 | 0 | XFOIL ncrit=9
147 | 20000000 | 0.1 | JavaFoil+Calcfoil stall+Eppler ext transition
148 | 20000000 | 0.1 | XFOIL ncrit=9
149 | 20000000 | 0.25 | JavaFoil+Calcfoil stall+Eppler ext transition
150 | 20000000 | 0.25 | XFOIL ncrit=9
151 | 20000000 | 0.5 | JavaFoil+Calcfoil stall+Eppler ext transition
152 | 20000000 | 0.5 | XFOIL ncrit=9

## 1. Re 50k Mach 0.00 (1)
BIGFOIL.COM POLAR EXPORT
HN-354E
HN-354E |  |  |  | Cl Max: | 0.88 | at alpha= | 5 | deg
JavaFoil+Calcfoil stall+Eppler ext transition |  |  |  | L/D Max: | 62.64 | at alpha= | 5 | deg
Re: | 50000 |  |  | Cd Min: | 0.01323 | at alpha= | -1 | deg
Mach: | 0 |  |  | Cl=0 at alpha= | -2.7328 | deg
|  |  |  | @ Cl=0.1, Cd= | 0.014964
|  |  |  | @ Cl=0.4, Cd= | 0.013886
|  |  |  | @ Cl=0.6, Cd= | 0.014686
alpha (deg) | Cl | Cd | Cm | Cl/Cd
-14.5 | -0.295 | 0.34652 | -0.017 | -0.85
-14 | -0.312 | 0.33502 | -0.017 | -0.931
-13.5 | -0.329 | 0.29547 | -0.017 | -1.114
-13 | -0.347 | 0.274 | -0.017 | -1.265
-12.5 | -0.363 | 0.23708 | -0.017 | -1.533
-12 | -0.379 | 0.21248 | -0.017 | -1.785
-11.5 | -0.394 | 0.19052 | -0.018 | -2.067
-11 | -0.406 | 0.16861 | -0.018 | -2.408
-10.5 | -0.415 | 0.14956 | -0.018 | -2.777
-10 | -0.421 | 0.13158 | -0.018 | -3.2
-9.5 | -0.422 | 0.12009 | -0.018 | -3.518
-9 | -0.416 | 0.10666 | -0.018 | -3.899
-8.5 | -0.404 | 0.09518 | -0.018 | -4.242
-8 | -0.387 | 0.08243 | -0.018 | -4.696
-7.5 | -0.366 | 0.07453 | -0.018 | -4.91
-7 | -0.34 | 0.06726 | -0.019 | -5.061
-6.5 | -0.311 | 0.06119 | -0.018 | -5.078
-6 | -0.277 | 0.05545 | -0.019 | -5.001
-5.5 | -0.241 | 0.05086 | -0.019 | -4.73
-5 | -0.201 | 0.04676 | -0.02 | -4.3
-4.5 | -0.159 | 0.04376 | -0.02 | -3.64
-4 | -0.116 | 0.04127 | -0.022 | -2.803
-3.5 | -0.071 | 0.03941 | -0.027 | -1.8
-3 | -0.031 | 0.01618 | -0.063 | -1.921
-2.5 | 0.027 | 0.01482 | -0.064 | 1.811
-2 | 0.085 | 0.01499 | -0.064 | 5.677
-1.5 | 0.143 | 0.01489 | -0.065 | 9.634
-1 | 0.202 | 0.01323 | -0.065 | 15.258
-0.5 | 0.26 | 0.01394 | -0.065 | 18.672
0 | 0.318 | 0.01389 | -0.066 | 22.879
0.5 | 0.376 | 0.01394 | -0.066 | 26.963
1 | 0.434 | 0.01381 | -0.066 | 31.434
1.5 | 0.493 | 0.01474 | -0.067 | 33.421
2 | 0.551 | 0.01657 | -0.067 | 33.262
2.5 | 0.609 | 0.01434 | -0.068 | 42.464
3 | 0.666 | 0.01394 | -0.068 | 47.781
3.5 | 0.723 | 0.01388 | -0.068 | 52.052
4 | 0.777 | 0.01373 | -0.069 | 56.579
4.5 | 0.83 | 0.01405 | -0.069 | 59.039
5 | 0.88 | 0.01404 | -0.069 | 62.64
5.5 | 0.742 | 0.04381 | -0.023 | 16.935
6 | 0.775 | 0.048 | -0.022 | 16.141
6.5 | 0.801 | 0.05235 | -0.021 | 15.294
7 | 0.82 | 0.05803 | -0.021 | 14.131
7.5 | 0.832 | 0.06452 | -0.02 | 12.897
8 | 0.837 | 0.07195 | -0.019 | 11.628
8.5 | 0.834 | 0.08156 | -0.018 | 10.22
9 | 0.823 | 0.09067 | -0.018 | 9.077
9.5 | 0.805 | 0.10415 | -0.017 | 7.733
10 | 0.782 | 0.1177 | -0.018 | 6.643

## 2. Re 50k Mach 0.00 (2)
BIGFOIL.COM POLAR EXPORT
HN-354E
HN-354E |  |  |  | Cl Max: | 1.0413 | at alpha= | 8.5 | deg
XFOIL ncrit=9 |  |  |  | L/D Max: | 36.6433 | at alpha= | 5.5 | deg
Re: | 50000 |  |  | Cd Min: | 0.25084 | at alpha= | -20 | deg
Mach: | 0 |  |  | Cl=0 at alpha= | -0.5 | deg
|  |  |  | @ Cl=0.1, Cd= | 0.018457
|  |  |  | @ Cl=0.4, Cd= | 0.026062
|  |  |  | @ Cl=0.6, Cd= | 0.026186
alpha (deg) | Cl | Cd | Cm | Cl/Cd
-20 | -0.7288 | 0.25084 | 0.045 | -2.9054
-19.5 | -0.7143 | 0.24662 | 0.0405 | -2.8964
-19 | -0.7068 | 0.24741 | 0.0348 | -2.8568
-18.5 | -0.6828 | 0.23378 | 0.0332 | -2.9207
-18 | -0.6643 | 0.22637 | 0.0306 | -2.9346
-17.5 | -0.651 | 0.22185 | 0.0264 | -2.9344
-17 | -0.6497 | 0.22336 | 0.0206 | -2.9088
-16.5 | -0.6182 | 0.20768 | 0.0206 | -2.9767
-16 | -0.6061 | 0.20285 | 0.0169 | -2.9879
-15.5 | -0.6107 | 0.20417 | 0.0111 | -2.9911
-15 | -0.5752 | 0.18849 | 0.0117 | -3.0516
-14.5 | -0.57 | 0.18498 | 0.0075 | -3.0814
-14 | -0.5512 | 0.1758 | 0.0059 | -3.1354
-13.5 | -0.5417 | 0.17028 | 0.0031 | -3.1812
-13 | -0.5291 | 0.16276 | 0.0009 | -3.2508
-12.5 | -0.5236 | 0.15763 | -0.0019 | -3.3217
-12 | -0.5061 | 0.14902 | -0.0029 | -3.3962
-11.5 | -0.5047 | 0.14343 | -0.0058 | -3.5188
-11 | -0.5066 | 0.13903 | -0.0087 | -3.6438
-10.5 | -0.4979 | 0.13206 | -0.0099 | -3.7703
-10 | -0.4922 | 0.1255 | -0.0112 | -3.9219
-9.5 | -0.49 | 0.1193 | -0.0126 | -4.1073
-9 | -0.4618 | 0.10964 | -0.0109 | -4.212
-8.5 | -0.4578 | 0.10368 | -0.0111 | -4.4155
-8 | -0.4545 | 0.09735 | -0.0109 | -4.6687
-7.5 | -0.4712 | 0.09336 | -0.0102 | -5.0471
-7 | -0.4474 | 0.08602 | -0.0064 | -5.2011
-6.5 | -0.446 | 0.08067 | -0.0019 | -5.5287
-5 | -0.4123 | 0.0418 | -0.0431 | -9.8636
-4.5 | -0.365 | 0.03391 | -0.0434 | -10.7638
-4 | -0.3166 | 0.02876 | -0.0421 | -11.0083
-3.5 | -0.2665 | 0.02463 | -0.0402 | -10.8201
-3 | -0.2183 | 0.02099 | -0.0376 | -10.4002
-2.5 | -0.1434 | 0.01676 | -0.0313 | -8.5561
-2 | -0.126 | 0.01625 | -0.0276 | -7.7538
-1.5 | -0.0859 | 0.01625 | -0.0266 | -5.2862
-1 | -0.043 | 0.01646 | -0.0259 | -2.6124
-0.5 | 0 | 0.01683 | -0.0251 | 0
0 | 0.0422 | 0.01736 | -0.0244 | 2.4309
0.5 | 0.0831 | 0.01807 | -0.0238 | 4.5988
1 | 0.1224 | 0.01897 | -0.0233 | 6.4523
1.5 | 0.1599 | 0.02012 | -0.023 | 7.9473
2 | 0.1952 | 0.02154 | -0.0229 | 9.0622
2.5 | 0.2695 | 0.02383 | -0.0306 | 11.3093
3 | 0.3896 | 0.02598 | -0.045 | 14.9962
3.5 | 0.5018 | 0.02686 | -0.0554 | 18.6821
4 | 0.6242 | 0.02602 | -0.0639 | 23.9892
4.5 | 0.7211 | 0.02416 | -0.0647 | 29.8469
5 | 0.7868 | 0.02288 | -0.0598 | 34.3881
5.5 | 0.8351 | 0.02279 | -0.0532 | 36.6433
6 | 0.8699 | 0.02424 | -0.0462 | 35.887
6.5 | 0.8984 | 0.02745 | -0.0403 | 32.7286
7 | 0.9351 | 0.03225 | -0.0364 | 28.9953
7.5 | 0.9779 | 0.03795 | -0.0339 | 25.7681
8 | 1.0132 | 0.04517 | -0.0305 | 22.4308
8.5 | 1.0413 | 0.05314 | -0.0275 | 19.5954
9 | 1.0343 | 0.06308 | -0.023 | 16.3966
9.5 | 1.0044 | 0.0738 | -0.0204 | 13.6098
10 | 0.9736 | 0.08385 | -0.0195 | 11.6112
10.5 | 0.8949 | 0.10057 | -0.0315 | 8.8983
11 | 0.8103 | 0.13611 | -0.0647 | 5.9533
11.5 | 0.8069 | 0.14536 | -0.0681 | 5.551
12 | 0.812 | 0.15405 | -0.0704 | 5.271
12.5 | 0.8394 | 0.16468 | -0.0702 | 5.0972
13 | 0.8517 | 0.17406 | -0.0723 | 4.8931
13.5 | 0.8553 | 0.18147 | -0.0757 | 4.7132

## 3. Re 50k Mach 0.10 (1)
BIGFOIL.COM POLAR EXPORT
HN-354E
HN-354E |  |  |  | Cl Max: | 0.883 | at alpha= | 5 | deg
JavaFoil+Calcfoil stall+Eppler ext transition |  |  |  | L/D Max: | 62.743 | at alpha= | 5 | deg
Re: | 50000 |  |  | Cd Min: | 0.01332 | at alpha= | -1 | deg
Mach: | 0.1 |  |  | Cl=0 at alpha= | -2.7328 | deg
|  |  |  | @ Cl=0.1, Cd= | 0.014976
|  |  |  | @ Cl=0.4, Cd= | 0.013911
|  |  |  | @ Cl=0.6, Cd= | 0.014848
alpha (deg) | Cl | Cd | Cm | Cl/Cd
-14.5 | -0.258 | 0.40278 | -0.017 | -0.64
-14 | -0.277 | 0.36721 | -0.017 | -0.754
-13.5 | -0.296 | 0.33132 | -0.017 | -0.895
-13 | -0.316 | 0.29525 | -0.017 | -1.071
-12.5 | -0.336 | 0.25985 | -0.017 | -1.293
-12 | -0.355 | 0.2318 | -0.017 | -1.53
-11.5 | -0.372 | 0.20368 | -0.018 | -1.828
-11 | -0.388 | 0.17958 | -0.018 | -2.159
-10.5 | -0.4 | 0.16294 | -0.018 | -2.456
-10 | -0.409 | 0.1411 | -0.018 | -2.9
-9.5 | -0.413 | 0.1225 | -0.018 | -3.375
-9 | -0.409 | 0.10902 | -0.018 | -3.754
-8.5 | -0.399 | 0.09639 | -0.018 | -4.14
-8 | -0.384 | 0.08635 | -0.019 | -4.448
-7.5 | -0.364 | 0.07511 | -0.019 | -4.849
-7 | -0.34 | 0.06763 | -0.019 | -5.023
-6.5 | -0.311 | 0.06228 | -0.019 | -4.989
-6 | -0.278 | 0.05549 | -0.019 | -5.005
-5.5 | -0.241 | 0.05131 | -0.019 | -4.702
-5 | -0.202 | 0.04704 | -0.02 | -4.289
-4.5 | -0.16 | 0.04383 | -0.02 | -3.649
-4 | -0.116 | 0.04138 | -0.022 | -2.809
-3.5 | -0.071 | 0.03946 | -0.027 | -1.806
-3 | -0.031 | 0.01615 | -0.064 | -1.933
-2.5 | 0.027 | 0.01485 | -0.064 | 1.816
-2 | 0.086 | 0.015 | -0.065 | 5.703
-1.5 | 0.144 | 0.0149 | -0.065 | 9.676
-1 | 0.203 | 0.01332 | -0.065 | 15.242
-0.5 | 0.262 | 0.01395 | -0.066 | 18.758
0 | 0.319 | 0.0139 | -0.066 | 22.977
0.5 | 0.378 | 0.01396 | -0.066 | 27.07
1 | 0.436 | 0.01383 | -0.067 | 31.55
1.5 | 0.495 | 0.01478 | -0.067 | 33.505
2 | 0.554 | 0.01664 | -0.068 | 33.277
2.5 | 0.612 | 0.01438 | -0.068 | 42.562
3 | 0.67 | 0.01401 | -0.068 | 47.781
3.5 | 0.726 | 0.01392 | -0.069 | 52.148
4 | 0.781 | 0.01378 | -0.069 | 56.647
4.5 | 0.833 | 0.01412 | -0.069 | 59.041
5 | 0.883 | 0.01408 | -0.07 | 62.743
5.5 | 0.745 | 0.0441 | -0.023 | 16.892
6 | 0.777 | 0.04844 | -0.022 | 16.049
6.5 | 0.803 | 0.05304 | -0.021 | 15.131
7 | 0.821 | 0.05903 | -0.021 | 13.902
7.5 | 0.831 | 0.06594 | -0.02 | 12.604
8 | 0.833 | 0.07384 | -0.019 | 11.283
8.5 | 0.827 | 0.08174 | -0.018 | 10.117
9 | 0.813 | 0.09283 | -0.017 | 8.754
9.5 | 0.791 | 0.10867 | -0.018 | 7.278
10 | 0.763 | 0.12253 | -0.018 | 6.224

## 4. Re 50k Mach 0.10 (2)
BIGFOIL.COM POLAR EXPORT
HN-354E
HN-354E |  |  |  | Cl Max: | 1.0377 | at alpha= | 8.5 | deg
XFOIL ncrit=9 |  |  |  | L/D Max: | 36.5301 | at alpha= | 5.5 | deg
Re: | 50000 |  |  | Cd Min: | 0.25168 | at alpha= | -20 | deg
Mach: | 0.1 |  |  | Cl=0 at alpha= | -0.48703 | deg
|  |  |  | @ Cl=0.1, Cd= | 0.018541
|  |  |  | @ Cl=0.4, Cd= | 0.02613
|  |  |  | @ Cl=0.6, Cd= | 0.026361
alpha (deg) | Cl | Cd | Cm | Cl/Cd
-20 | -0.7313 | 0.25168 | 0.0454 | -2.9057
-19.5 | -0.7171 | 0.24791 | 0.0407 | -2.8926
-19 | -0.7104 | 0.24925 | 0.0348 | -2.8502
-18.5 | -0.684 | 0.23398 | 0.0337 | -2.9233
-18 | -0.666 | 0.22698 | 0.0309 | -2.9342
-17.5 | -0.6535 | 0.22302 | 0.0264 | -2.9302
-17 | -0.6532 | 0.2251 | 0.0205 | -2.9018
-16.5 | -0.6193 | 0.20817 | 0.0209 | -2.975
-16 | -0.6084 | 0.20391 | 0.0168 | -2.9837
-15.5 | -0.6003 | 0.19928 | 0.0127 | -3.0123
-15 | -0.5758 | 0.18895 | 0.0118 | -3.0474
-14.5 | -0.5727 | 0.18618 | 0.0073 | -3.0761
-14 | -0.5506 | 0.176 | 0.0061 | -3.1284
-13.5 | -0.5438 | 0.17125 | 0.0029 | -3.1755
-13 | -0.5276 | 0.16287 | 0.0012 | -3.2394
-12.5 | -0.5261 | 0.15865 | -0.0022 | -3.3161
-12 | -0.5056 | 0.14941 | -0.0028 | -3.384
-11.5 | -0.4984 | 0.14291 | -0.005 | -3.4875
-11 | -0.5094 | 0.14002 | -0.009 | -3.6381
-10.5 | -0.5008 | 0.13301 | -0.0103 | -3.7651
-10 | -0.4952 | 0.12645 | -0.0116 | -3.9162
-9.5 | -0.4745 | 0.1173 | -0.0111 | -4.0452
-9 | -0.459 | 0.10984 | -0.0107 | -4.1788
-8.5 | -0.4601 | 0.1044 | -0.0114 | -4.4071
-8 | -0.4495 | 0.09737 | -0.0106 | -4.6164
-7.5 | -0.4435 | 0.09133 | -0.009 | -4.856
-7 | -0.4501 | 0.08667 | -0.0064 | -5.1933
-6.5 | -0.4497 | 0.08136 | -0.0019 | -5.5273
-5 | -0.4148 | 0.04249 | -0.043 | -9.7623
-4.5 | -0.368 | 0.03441 | -0.0435 | -10.6946
-4 | -0.3197 | 0.02913 | -0.0423 | -10.9749
-3.5 | -0.2694 | 0.02486 | -0.0404 | -10.8367
-3 | -0.2207 | 0.02127 | -0.0378 | -10.3761
-2 | -0.1274 | 0.0163 | -0.0276 | -7.816
-1.5 | -0.0874 | 0.01629 | -0.0266 | -5.3653
-1 | -0.0443 | 0.0165 | -0.0259 | -2.6848
-0.5 | -0.0011 | 0.01687 | -0.0251 | -0.065205
0 | 0.0413 | 0.01741 | -0.0244 | 2.3722
0.5 | 0.0824 | 0.01813 | -0.0238 | 4.545
1 | 0.1218 | 0.01905 | -0.0233 | 6.3937
1.5 | 0.1594 | 0.02021 | -0.023 | 7.8872
2 | 0.1948 | 0.02164 | -0.023 | 9.0018
2.5 | 0.2751 | 0.024 | -0.0317 | 11.4625
3 | 0.3932 | 0.02608 | -0.0456 | 15.0767
3.5 | 0.5067 | 0.02692 | -0.056 | 18.8224
4 | 0.6218 | 0.02623 | -0.0633 | 23.7057
4.5 | 0.7212 | 0.02433 | -0.0642 | 29.6424
5 | 0.7926 | 0.02279 | -0.0595 | 34.7784
5.5 | 0.838 | 0.02294 | -0.0526 | 36.5301
6 | 0.8725 | 0.02453 | -0.0457 | 35.5687
6.5 | 0.902 | 0.02791 | -0.0399 | 32.3182
7 | 0.9388 | 0.03271 | -0.036 | 28.7007
7.5 | 0.9821 | 0.03879 | -0.0335 | 25.3184
8 | 1.0151 | 0.04603 | -0.0299 | 22.053
8.5 | 1.0377 | 0.05406 | -0.0264 | 19.1953
9 | 1.0288 | 0.06412 | -0.0223 | 16.0449
9.5 | 0.9974 | 0.07459 | -0.02 | 13.3718
10 | 0.9641 | 0.08459 | -0.0196 | 11.3973
10.5 | 0.8892 | 0.10225 | -0.0331 | 8.6963
11.5 | 0.807 | 0.14592 | -0.0685 | 5.5304
12 | 0.8122 | 0.15467 | -0.0709 | 5.2512
12.5 | 0.8419 | 0.16553 | -0.0705 | 5.0861
13 | 0.8548 | 0.17503 | -0.0726 | 4.8837
13.5 | 0.8493 | 0.18082 | -0.0771 | 4.6969

## 5. Re 50k Mach 0.25 (1)
BIGFOIL.COM POLAR EXPORT
HN-354E
HN-354E |  |  |  | Cl Max: | 0.855 | at alpha= | 4.5 | deg
JavaFoil+Calcfoil stall+Eppler ext transition |  |  |  | L/D Max: | 58.867 | at alpha= | 4.5 | deg
Re: | 50000 |  |  | Cd Min: | 0.01333 | at alpha= | -1 | deg
Mach: | 0.25 |  |  | Cl=0 at alpha= | -2.7333 | deg
|  |  |  | @ Cl=0.1, Cd= | 0.015106
|  |  |  | @ Cl=0.4, Cd= | 0.014046
|  |  |  | @ Cl=0.6, Cd= | 0.015756
alpha (deg) | Cl | Cd | Cm | Cl/Cd
-13.5 | -0.06 | 0.25824 | -0.02 | -0.232
-13 | -0.057 | 0.22543 | -0.02 | -0.254
-12.5 | -0.054 | 0.21472 | -0.02 | -0.253
-12 | -0.082 | 0.61249 | -0.019 | -0.134
-11.5 | -0.165 | 0.44098 | -0.019 | -0.374
-11 | -0.218 | 0.34711 | -0.018 | -0.629
-10.5 | -0.264 | 0.25645 | -0.019 | -1.03
-10 | -0.303 | 0.20271 | -0.019 | -1.494
-9.5 | -0.334 | 0.16752 | -0.019 | -1.993
-9 | -0.351 | 0.1393 | -0.019 | -2.519
-8.5 | -0.358 | 0.11995 | -0.019 | -2.983
-8 | -0.357 | 0.09885 | -0.019 | -3.61
-7.5 | -0.348 | 0.08727 | -0.019 | -3.987
-7 | -0.331 | 0.07447 | -0.019 | -4.45
-6.5 | -0.308 | 0.06519 | -0.019 | -4.725
-6 | -0.279 | 0.05861 | -0.019 | -4.753
-5.5 | -0.244 | 0.05297 | -0.019 | -4.605
-5 | -0.205 | 0.04833 | -0.02 | -4.247
-4.5 | -0.163 | 0.0445 | -0.021 | -3.67
-4 | -0.119 | 0.04182 | -0.021 | -2.845
-3.5 | -0.073 | 0.03978 | -0.028 | -1.837
-3 | -0.032 | 0.01627 | -0.066 | -1.97
-2.5 | 0.028 | 0.01499 | -0.066 | 1.849
-2 | 0.088 | 0.01513 | -0.066 | 5.807
-1.5 | 0.148 | 0.01501 | -0.067 | 9.875
-1 | 0.209 | 0.01333 | -0.067 | 15.644
-0.5 | 0.269 | 0.01391 | -0.067 | 19.318
0 | 0.328 | 0.01403 | -0.068 | 23.393
0.5 | 0.388 | 0.01407 | -0.068 | 27.589
1 | 0.448 | 0.01395 | -0.069 | 32.138
1.5 | 0.508 | 0.015 | -0.069 | 33.903
2 | 0.569 | 0.01696 | -0.069 | 33.551
2.5 | 0.629 | 0.01463 | -0.07 | 42.968
3 | 0.688 | 0.01426 | -0.07 | 48.232
3.5 | 0.746 | 0.01422 | -0.07 | 52.439
4 | 0.801 | 0.0141 | -0.071 | 56.824
4.5 | 0.855 | 0.01452 | -0.071 | 58.867
5 | 0.726 | 0.04121 | -0.03 | 17.611
5.5 | 0.761 | 0.04498 | -0.023 | 16.912
6 | 0.791 | 0.04966 | -0.022 | 15.92
6.5 | 0.81 | 0.05482 | -0.021 | 14.777
7 | 0.819 | 0.0624 | -0.021 | 13.124
7.5 | 0.816 | 0.07059 | -0.019 | 11.554
8 | 0.799 | 0.08319 | -0.018 | 9.599
8.5 | 0.767 | 0.09781 | -0.018 | 7.842
9 | 0.721 | 0.11682 | -0.018 | 6.173
9.5 | 0.662 | 0.14679 | -0.019 | 4.508

## 6. Re 50k Mach 0.25 (2)
BIGFOIL.COM POLAR EXPORT
HN-354E
HN-354E |  |  |  | Cl Max: | 1.0502 | at alpha= | 20 | deg
XFOIL ncrit=9 |  |  |  | L/D Max: | 35.8574 | at alpha= | 5.5 | deg
Re: | 50000 |  |  | Cd Min: | 0.28122 | at alpha= | 20 | deg
Mach: | 0.25 |  |  | Cl=0 at alpha= | -99 | deg
|  |  |  | @ Cl=0.1, Cd= | 0.019007
|  |  |  | @ Cl=0.4, Cd= | 0.026296
|  |  |  | @ Cl=0.6, Cd= | 0.026528
alpha (deg) | Cl | Cd | Cm | Cl/Cd
0 | 0.0362 | 0.0177 | -0.0245 | 2.0452
0.5 | 0.0782 | 0.01847 | -0.024 | 4.2339
1 | 0.1184 | 0.01946 | -0.0236 | 6.0843
1.5 | 0.1566 | 0.0207 | -0.0233 | 7.5652
2 | 0.1927 | 0.02224 | -0.0234 | 8.6646
2.5 | 0.3091 | 0.02497 | -0.0381 | 12.3789
3 | 0.4236 | 0.02664 | -0.0502 | 15.9009
3.5 | 0.5415 | 0.02706 | -0.0599 | 20.0111
4 | 0.6525 | 0.02605 | -0.0647 | 25.048
4.5 | 0.7482 | 0.02407 | -0.0634 | 31.0843
5 | 0.8101 | 0.02324 | -0.0572 | 34.858
5.5 | 0.8552 | 0.02385 | -0.0498 | 35.8574
6 | 0.8872 | 0.02625 | -0.0428 | 33.7981
6.5 | 0.9196 | 0.03026 | -0.0374 | 30.39
7 | 0.9624 | 0.03602 | -0.034 | 26.7185
7.5 | 0.998 | 0.04274 | -0.0304 | 23.3505
8 | 1.0215 | 0.05065 | -0.0266 | 20.1678
8.5 | 1.0189 | 0.05925 | -0.0225 | 17.1966
9 | 0.9965 | 0.06883 | -0.0198 | 14.4777
9.5 | 0.9587 | 0.07831 | -0.0188 | 12.2424
10 | 0.9271 | 0.08955 | -0.0224 | 10.3529
10.5 | 0.8621 | 0.11237 | -0.0419 | 7.672
11 | 0.8644 | 0.12455 | -0.0458 | 6.9402
11.5 | 0.8089 | 0.1489 | -0.0706 | 5.4325
12 | 0.8201 | 0.15846 | -0.0729 | 5.1754
12.5 | 0.8237 | 0.16595 | -0.0757 | 4.9635
13 | 0.8377 | 0.17458 | -0.0779 | 4.7984
13.5 | 0.8456 | 0.18248 | -0.0814 | 4.6339
14 | 0.8574 | 0.19065 | -0.0847 | 4.4972
14.5 | 0.8719 | 0.19881 | -0.0879 | 4.3856
15 | 0.8867 | 0.20674 | -0.0911 | 4.289
15.5 | 0.9106 | 0.21729 | -0.0931 | 4.1907
16 | 0.9176 | 0.22199 | -0.0983 | 4.1335
16.5 | 0.9313 | 0.22951 | -0.1027 | 4.0578
17 | 0.9607 | 0.24225 | -0.1039 | 3.9657
17.5 | 0.9626 | 0.24399 | -0.1113 | 3.9452
18 | 0.9916 | 0.2576 | -0.1124 | 3.8494
18.5 | 0.9958 | 0.25828 | -0.1199 | 3.8555
19 | 1.0229 | 0.27177 | -0.1213 | 3.7638
19.5 | 1.0297 | 0.27254 | -0.1288 | 3.7782
20 | 1.0502 | 0.28122 | -0.132 | 3.7344

## 7. Re 50k Mach 0.50 (1)
BIGFOIL.COM POLAR EXPORT
HN-354E
HN-354E |  |  |  | Cl Max: | 1.244 | at alpha= | 20 | deg
JavaFoil+Calcfoil stall+Eppler ext transition |  |  |  | L/D Max: | 51.916 | at alpha= | 4.5 | deg
Re: | 50000 |  |  | Cd Min: | 0.01381 | at alpha= | 0 | deg
Mach: | 0.5 |  |  | Cl=0 at alpha= | -2.7583 | deg
|  |  |  | @ Cl=0.1, Cd= | 0.015468
|  |  |  | @ Cl=0.4, Cd= | 0.014199
|  |  |  | @ Cl=0.6, Cd= | 0.014988
alpha (deg) | Cl | Cd | Cm | Cl/Cd
-20 | -0.89 | 0.43564 | -0.032 | -2.043
-19.5 | -0.865 | 0.41393 | -0.033 | -2.091
-19 | -0.841 | 0.40627 | -0.033 | -2.07
-18.5 | -0.816 | 0.39236 | -0.033 | -2.08
-18 | -0.791 | 0.38761 | -0.033 | -2.042
-17.5 | -0.765 | 0.37282 | -0.032 | -2.051
-17 | -0.74 | 0.36156 | -0.032 | -2.046
-16.5 | -0.715 | 0.36426 | -0.032 | -1.962
-16 | -0.69 | 0.35937 | -0.032 | -1.919
-15.5 | -0.665 | 0.35562 | -0.032 | -1.869
-15 | -0.639 | 0.33131 | -0.032 | -1.928
-14.5 | -0.613 | 0.30337 | -0.031 | -2.02
-14 | -0.588 | 0.29662 | -0.031 | -1.981
-13.5 | -0.562 | 0.29258 | -0.031 | -1.922
-13 | -0.537 | 0.28863 | -0.031 | -1.86
-12.5 | -0.51 | 0.26845 | -0.029 | -1.901
-12 | -0.485 | 0.26734 | -0.029 | -1.813
-11.5 | -0.459 | 0.26586 | -0.03 | -1.727
-11 | -0.434 | 0.26356 | -0.03 | -1.645
-10.5 | -0.408 | 0.25955 | -0.03 | -1.571
-10 | -0.381 | 0.23819 | -0.028 | -1.601
-9.5 | -0.356 | 0.22413 | -0.028 | -1.587
-9 | -0.33 | 0.21489 | -0.028 | -1.534
-8.5 | -0.304 | 0.21941 | -0.028 | -1.384
-8 | -0.277 | 0.18961 | -0.025 | -1.463
-7.5 | -0.251 | 0.18623 | -0.025 | -1.35
-7 | -0.225 | 0.18529 | -0.025 | -1.216
-6.5 | -0.199 | 0.16641 | -0.022 | -1.195
-6 | -0.173 | 0.14709 | -0.023 | -1.174
-5.5 | -0.146 | 0.15754 | -0.023 | -0.93
-5 | -0.201 | 0.06398 | -0.022 | -3.147
-4.5 | -0.173 | 0.05108 | -0.022 | -3.38
-4 | -0.13 | 0.04517 | -0.023 | -2.869
-3.5 | -0.081 | 0.04134 | -0.025 | -1.948
-3 | -0.029 | 0.03911 | -0.032 | -0.732
-2.5 | 0.031 | 0.01671 | -0.074 | 1.85
-2 | 0.098 | 0.01547 | -0.074 | 6.343
-1.5 | 0.166 | 0.0154 | -0.074 | 10.753
-1 | 0.233 | 0.01557 | -0.075 | 14.965
-0.5 | 0.3 | 0.01562 | -0.075 | 19.235
0 | 0.367 | 0.01381 | -0.076 | 26.546
0.5 | 0.434 | 0.0146 | -0.076 | 29.7
1 | 0.501 | 0.01452 | -0.077 | 34.488
1.5 | 0.567 | 0.01483 | -0.077 | 38.278
2 | 0.634 | 0.01515 | -0.077 | 41.856
2.5 | 0.7 | 0.01564 | -0.078 | 44.778
3 | 0.766 | 0.01637 | -0.078 | 46.781
3.5 | 0.829 | 0.01734 | -0.079 | 47.778
4 | 0.886 | 0.01752 | -0.079 | 50.606
4.5 | 0.937 | 0.01805 | -0.079 | 51.916
5 | 0.785 | 0.04515 | -0.025 | 17.39
5.5 | 0.799 | 0.05304 | -0.024 | 15.069
6 | 0.755 | 0.07294 | -0.023 | 10.355
6.5 | 0.496 | 0.16358 | -0.025 | 3.035
7 | 0.524 | 0.16354 | -0.025 | 3.201
7.5 | 0.551 | 0.16484 | -0.025 | 3.341
8 | 0.578 | 0.19097 | -0.03 | 3.028
8.5 | 0.605 | 0.19367 | -0.03 | 3.125
9 | 0.633 | 0.21885 | -0.033 | 2.893
9.5 | 0.66 | 0.237 | -0.034 | 2.786
10 | 0.687 | 0.24164 | -0.034 | 2.845
10.5 | 0.716 | 0.26448 | -0.037 | 2.706
11 | 0.743 | 0.26815 | -0.038 | 2.77
11.5 | 0.77 | 0.26532 | -0.038 | 2.902
12 | 0.799 | 0.30668 | -0.041 | 2.605
12.5 | 0.826 | 0.30979 | -0.041 | 2.666
13 | 0.853 | 0.30895 | -0.041 | 2.762
13.5 | 0.882 | 0.33951 | -0.044 | 2.599
14 | 0.91 | 0.34761 | -0.044 | 2.617
14.5 | 0.937 | 0.34316 | -0.045 | 2.73
15 | 0.964 | 0.35146 | -0.045 | 2.743
15.5 | 0.994 | 0.38712 | -0.048 | 2.567
16 | 1.021 | 0.38706 | -0.048 | 2.638
16.5 | 1.048 | 0.39285 | -0.048 | 2.668
17 | 1.075 | 0.39354 | -0.048 | 2.732
17.5 | 1.106 | 0.43167 | -0.051 | 2.561
18 | 1.133 | 0.42937 | -0.051 | 2.638
18.5 | 1.159 | 0.43972 | -0.051 | 2.637
19 | 1.186 | 0.45587 | -0.051 | 2.603
19.5 | 1.214 | 0.46166 | -0.052 | 2.629
20 | 1.244 | 0.49928 | -0.054 | 2.492

## 8. Re 50k Mach 0.50 (2)
BIGFOIL.COM POLAR EXPORT
HN-354E
HN-354E |  |  |  | Cl Max: | 1.1632 | at alpha= | 20 | deg
XFOIL ncrit=9 |  |  |  | L/D Max: | 32.5406 | at alpha= | 5 | deg
Re: | 50000 |  |  | Cd Min: | 0.31814 | at alpha= | 20 | deg
Mach: | 0.5 |  |  | Cl=0 at alpha= | -0.11594 | deg
|  |  |  | @ Cl=0.1, Cd= | 0.021234
|  |  |  | @ Cl=0.4, Cd= | 0.02748
|  |  |  | @ Cl=0.6, Cd= | 0.027961
alpha (deg) | Cl | Cd | Cm | Cl/Cd
-20 | -0.8141 | 0.27922 | 0.0575 | -2.9156
-19.5 | -0.7926 | 0.27155 | 0.0529 | -2.9188
-19 | -0.7742 | 0.26711 | 0.0471 | -2.8984
-18.5 | -0.7552 | 0.26062 | 0.042 | -2.8977
-18 | -0.7291 | 0.24843 | 0.0394 | -2.9348
-17.5 | -0.7108 | 0.24312 | 0.0343 | -2.9237
-17 | -0.6933 | 0.23714 | 0.0293 | -2.9236
-16.5 | -0.6669 | 0.22562 | 0.0269 | -2.9559
-16 | -0.6508 | 0.22071 | 0.0221 | -2.9487
-15.5 | -0.6301 | 0.21193 | 0.0185 | -2.9732
-15 | -0.6082 | 0.20348 | 0.0155 | -2.989
-14.5 | -0.601 | 0.20102 | 0.0102 | -2.9898
-14 | -0.5707 | 0.18847 | 0.0089 | -3.0281
-13.5 | -0.5637 | 0.18467 | 0.0043 | -3.0525
-13 | -0.5393 | 0.17482 | 0.0025 | -3.0849
-12.5 | -0.5202 | 0.16654 | 0.0003 | -3.1236
-12 | -0.506 | 0.15945 | -0.0022 | -3.1734
-11.5 | -0.4957 | 0.1531 | -0.0047 | -3.2378
-11 | -0.497 | 0.14951 | -0.0077 | -3.3242
-10.5 | -0.481 | 0.14136 | -0.0091 | -3.4027
-10 | -0.4708 | 0.13439 | -0.0105 | -3.5032
-9.5 | -0.4503 | 0.12526 | -0.011 | -3.5949
-9 | -0.4319 | 0.11724 | -0.0111 | -3.6839
-8.5 | -0.4358 | 0.11247 | -0.012 | -3.8748
-8 | -0.4217 | 0.10517 | -0.011 | -4.0097
-7.5 | -0.4107 | 0.09837 | -0.0098 | -4.1751
-7 | -0.4092 | 0.09283 | -0.0084 | -4.4081
-6.5 | -0.3897 | 0.08504 | -0.0069 | -4.5825
-6 | -0.4407 | 0.07728 | -0.0223 | -5.7026
-5.5 | -0.4514 | 0.06614 | -0.0349 | -6.8249
-5 | -0.4437 | 0.05741 | -0.0376 | -7.7286
-4.5 | -0.4277 | 0.04903 | -0.0394 | -8.7232
-4 | -0.3977 | 0.04115 | -0.0415 | -9.6646
-3.5 | -0.3502 | 0.03397 | -0.0432 | -10.3091
-3 | -0.2947 | 0.02842 | -0.0425 | -10.3695
-2.5 | -0.2353 | 0.02423 | -0.0404 | -9.7111
-2 | -0.1783 | 0.02036 | -0.038 | -8.7574
-1.5 | -0.1332 | 0.01778 | -0.026 | -7.4916
-1 | -0.0867 | 0.01783 | -0.0257 | -4.8626
-0.5 | -0.0371 | 0.01829 | -0.0253 | -2.0284
0 | 0.0112 | 0.01902 | -0.0249 | 0.58885
0.5 | 0.0576 | 0.02001 | -0.0247 | 2.8786
1 | 0.1016 | 0.02128 | -0.0247 | 4.7744
1.5 | 0.1682 | 0.02329 | -0.0295 | 7.222
2 | 0.2935 | 0.02591 | -0.0441 | 11.3277
2.5 | 0.4102 | 0.02763 | -0.0547 | 14.8462
3 | 0.5329 | 0.02829 | -0.0632 | 18.837
3.5 | 0.649 | 0.02772 | -0.0665 | 23.4127
4 | 0.7475 | 0.02657 | -0.0638 | 28.1332
4.5 | 0.8261 | 0.02594 | -0.0571 | 31.8466
5 | 0.8812 | 0.02708 | -0.0488 | 32.5406
5.5 | 0.9217 | 0.03004 | -0.0409 | 30.6824
6 | 0.9579 | 0.03482 | -0.0342 | 27.5101
6.5 | 0.9844 | 0.0414 | -0.0288 | 23.7778
7 | 0.9877 | 0.0489 | -0.024 | 20.1984
7.5 | 0.9722 | 0.05762 | -0.0209 | 16.8726
8 | 0.9333 | 0.06705 | -0.0205 | 13.9195
8.5 | 0.8959 | 0.07889 | -0.0262 | 11.3563
9 | 0.8699 | 0.09268 | -0.0351 | 9.3861
9.5 | 0.8567 | 0.10613 | -0.0429 | 8.0722
10 | 0.8484 | 0.11875 | -0.0498 | 7.1444
10.5 | 0.845 | 0.13069 | -0.0561 | 6.4657
11 | 0.8371 | 0.14311 | -0.0647 | 5.8493
11.5 | 0.8344 | 0.16125 | -0.0796 | 5.1746
12 | 0.8432 | 0.16986 | -0.0835 | 4.9641
12.5 | 0.8539 | 0.17868 | -0.0878 | 4.7789
13 | 0.8706 | 0.18756 | -0.0912 | 4.6417
13.5 | 0.8911 | 0.19692 | -0.0944 | 4.5252
14 | 0.9062 | 0.20538 | -0.0991 | 4.4123
14.5 | 0.9288 | 0.2156 | -0.1028 | 4.308
15 | 0.9547 | 0.22693 | -0.106 | 4.207
15.5 | 0.9783 | 0.23757 | -0.1096 | 4.1179
16 | 0.9873 | 0.24133 | -0.1163 | 4.0911
16.5 | 1.0069 | 0.25015 | -0.1214 | 4.0252
17 | 1.0362 | 0.26331 | -0.1243 | 3.9353
17.5 | 1.0483 | 0.26747 | -0.1317 | 3.9193
18 | 1.0807 | 0.2837 | -0.1339 | 3.8093
18.5 | 1.0912 | 0.28519 | -0.1421 | 3.8262
19 | 1.1236 | 0.30289 | -0.1442 | 3.7096
19.5 | 1.1345 | 0.30283 | -0.153 | 3.7463
20 | 1.1632 | 0.31814 | -0.1558 | 3.6563

## 9. Re 100k Mach 0.00 (1)
BIGFOIL.COM POLAR EXPORT
HN-354E
HN-354E |  |  |  | Cl Max: | 0.88 | at alpha= | 5 | deg
JavaFoil+Calcfoil stall+Eppler ext transition |  |  |  | L/D Max: | 73.562 | at alpha= | 4.5 | deg
Re: | 100000 |  |  | Cd Min: | 0.01012 | at alpha= | -2 | deg
Mach: | 0 |  |  | Cl=0 at alpha= | -2.7328 | deg
|  |  |  | @ Cl=0.1, Cd= | 0.010234
|  |  |  | @ Cl=0.4, Cd= | 0.012218
|  |  |  | @ Cl=0.6, Cd= | 0.010923
alpha (deg) | Cl | Cd | Cm | Cl/Cd
-14.5 | -0.295 | 0.2803 | -0.017 | -1.051
-14 | -0.312 | 0.26669 | -0.017 | -1.17
-13.5 | -0.329 | 0.23473 | -0.017 | -1.403
-13 | -0.347 | 0.20999 | -0.018 | -1.651
-12.5 | -0.363 | 0.18795 | -0.018 | -1.934
-12 | -0.379 | 0.17339 | -0.018 | -2.188
-11.5 | -0.394 | 0.15151 | -0.018 | -2.599
-11 | -0.406 | 0.14064 | -0.018 | -2.887
-10.5 | -0.415 | 0.12252 | -0.018 | -3.39
-10 | -0.421 | 0.10926 | -0.018 | -3.853
-9.5 | -0.422 | 0.09998 | -0.019 | -4.226
-9 | -0.416 | 0.08796 | -0.018 | -4.729
-8.5 | -0.404 | 0.07942 | -0.018 | -5.084
-8 | -0.387 | 0.07213 | -0.019 | -5.367
-7.5 | -0.366 | 0.06585 | -0.019 | -5.558
-7 | -0.34 | 0.05914 | -0.019 | -5.756
-6.5 | -0.311 | 0.05436 | -0.018 | -5.716
-6 | -0.277 | 0.0497 | -0.019 | -5.58
-5.5 | -0.241 | 0.04592 | -0.019 | -5.239
-5 | -0.201 | 0.04265 | -0.02 | -4.714
-4.5 | -0.159 | 0.03931 | -0.02 | -4.052
-4 | -0.116 | 0.03714 | -0.024 | -3.118
-3.5 | -0.071 | 0.03503 | -0.03 | -2.029
-3 | -0.031 | 0.01218 | -0.064 | -2.552
-2.5 | 0.027 | 0.01026 | -0.064 | 2.618
-2 | 0.085 | 0.01012 | -0.064 | 8.41
-1.5 | 0.144 | 0.01057 | -0.065 | 13.582
-1 | 0.202 | 0.01055 | -0.065 | 19.144
-0.5 | 0.26 | 0.01072 | -0.065 | 24.285
0 | 0.318 | 0.01146 | -0.066 | 27.784
0.5 | 0.377 | 0.01221 | -0.066 | 30.875
1 | 0.435 | 0.01223 | -0.067 | 35.581
1.5 | 0.493 | 0.01224 | -0.067 | 40.277
2 | 0.551 | 0.0111 | -0.067 | 49.659
2.5 | 0.609 | 0.01089 | -0.068 | 55.929
3 | 0.666 | 0.01068 | -0.068 | 62.404
3.5 | 0.723 | 0.01068 | -0.068 | 67.69
4 | 0.777 | 0.01069 | -0.069 | 72.7
4.5 | 0.83 | 0.01128 | -0.069 | 73.562
5 | 0.88 | 0.01202 | -0.069 | 73.162
5.5 | 0.742 | 0.04091 | -0.023 | 18.135
6 | 0.775 | 0.04431 | -0.022 | 17.488
6.5 | 0.801 | 0.04803 | -0.021 | 16.672
7 | 0.82 | 0.05281 | -0.021 | 15.527
7.5 | 0.832 | 0.05786 | -0.02 | 14.382
8 | 0.837 | 0.06362 | -0.019 | 13.152
8.5 | 0.834 | 0.0711 | -0.019 | 11.725
9 | 0.823 | 0.07878 | -0.018 | 10.447
9.5 | 0.805 | 0.08941 | -0.018 | 9.008
10 | 0.782 | 0.09897 | -0.018 | 7.899

## 10. Re 100k Mach 0.00 (2)
BIGFOIL.COM POLAR EXPORT
HN-354E
HN-354E |  |  |  | Cl Max: | 1.0801 | at alpha= | 9.5 | deg
XFOIL ncrit=9 |  |  |  | L/D Max: | 54.2954 | at alpha= | 5 | deg
Re: | 100000 |  |  | Cd Min: | 0.25791 | at alpha= | -20 | deg
Mach: | 0 |  |  | Cl=0 at alpha= | -0.48035 | deg
|  |  |  | @ Cl=0.1, Cd= | 0.014337
|  |  |  | @ Cl=0.4, Cd= | 0.015303
|  |  |  | @ Cl=0.6, Cd= | 0.013894
alpha (deg) | Cl | Cd | Cm | Cl/Cd
-20 | -0.7302 | 0.25791 | 0.0405 | -2.8312
-19.5 | -0.7215 | 0.2565 | 0.0353 | -2.8129
-19 | -0.6903 | 0.236 | 0.036 | -2.925
-18.5 | -0.6732 | 0.22931 | 0.033 | -2.9358
-18 | -0.6568 | 0.22299 | 0.0297 | -2.9454
-17.5 | -0.6409 | 0.21667 | 0.0262 | -2.958
-17 | -0.626 | 0.21095 | 0.0222 | -2.9675
-16.5 | -0.617 | 0.20797 | 0.0169 | -2.9668
-16 | -0.6137 | 0.20595 | 0.0117 | -2.9798
-15.5 | -0.5868 | 0.19171 | 0.0111 | -3.0609
-15 | -0.5678 | 0.18366 | 0.0098 | -3.0916
-14.5 | -0.5535 | 0.17703 | 0.0072 | -3.1266
-14 | -0.5418 | 0.17071 | 0.0039 | -3.1738
-13.5 | -0.5412 | 0.16705 | -0.0015 | -3.2397
-13 | -0.544 | 0.16311 | -0.0074 | -3.3352
-12.5 | -0.5081 | 0.14981 | -0.0038 | -3.3916
-12 | -0.5033 | 0.14396 | -0.0075 | -3.4961
-11.5 | -0.5143 | 0.14023 | -0.0147 | -3.6675
-11 | -0.4845 | 0.12897 | -0.0115 | -3.7567
-10.5 | -0.477 | 0.12235 | -0.0139 | -3.8987
-10 | -0.4938 | 0.11781 | -0.022 | -4.1915
-9.5 | -0.4671 | 0.10813 | -0.0185 | -4.3198
-9 | -0.4707 | 0.10199 | -0.0226 | -4.6152
-8.5 | -0.4754 | 0.09448 | -0.0257 | -5.0318
-8 | -0.4654 | 0.08818 | -0.0247 | -5.2778
-7.5 | -0.5112 | 0.08129 | -0.0402 | -6.2886
-7 | -0.4795 | 0.07432 | -0.0303 | -6.4518
-6.5 | -0.4795 | 0.06638 | -0.034 | -7.2236
-6 | -0.4702 | 0.05958 | -0.0352 | -7.8919
-5.5 | -0.4561 | 0.05344 | -0.0362 | -8.5348
-5 | -0.4074 | 0.03375 | -0.043 | -12.0711
-4.5 | -0.3607 | 0.02673 | -0.0414 | -13.4942
-4 | -0.3113 | 0.02279 | -0.0394 | -13.6595
-3.5 | -0.2625 | 0.01917 | -0.0377 | -13.6933
-3 | -0.2148 | 0.01678 | -0.0362 | -12.801
-2.5 | -0.1717 | 0.01299 | -0.0346 | -13.2179
-2 | -0.1549 | 0.01243 | -0.0239 | -12.4618
-1.5 | -0.091 | 0.01229 | -0.0262 | -7.4044
-1 | -0.0458 | 0.01261 | -0.026 | -3.632
-0.5 | -0.002 | 0.0131 | -0.0256 | -0.15267
0 | 0.0489 | 0.01383 | -0.0268 | 3.5358
0.5 | 0.1477 | 0.01481 | -0.0368 | 9.973
1 | 0.2427 | 0.01536 | -0.0453 | 15.8008
1.5 | 0.3363 | 0.01552 | -0.0529 | 21.6688
2 | 0.4334 | 0.01519 | -0.0602 | 28.5319
2.5 | 0.5214 | 0.01454 | -0.0647 | 35.8597
3 | 0.5938 | 0.01393 | -0.0656 | 42.6274
3.5 | 0.654 | 0.01358 | -0.0642 | 48.1591
4 | 0.7066 | 0.01358 | -0.0614 | 52.0324
4.5 | 0.7542 | 0.01395 | -0.0582 | 54.0645
5 | 0.7976 | 0.01469 | -0.0547 | 54.2954
5.5 | 0.8366 | 0.01586 | -0.0509 | 52.7491
6 | 0.8706 | 0.01775 | -0.0471 | 49.0479
6.5 | 0.901 | 0.02085 | -0.0433 | 43.2134
7 | 0.9344 | 0.02467 | -0.0398 | 37.876
7.5 | 0.9776 | 0.02915 | -0.0373 | 33.5369
8 | 1.022 | 0.03463 | -0.0351 | 29.512
8.5 | 1.057 | 0.04152 | -0.0318 | 25.4576
9 | 1.0772 | 0.049 | -0.0282 | 21.9837
9.5 | 1.0801 | 0.05795 | -0.0244 | 18.6385
10 | 1.0298 | 0.06785 | -0.0176 | 15.1776
10.5 | 0.9857 | 0.07737 | -0.0166 | 12.7401
11 | 0.9499 | 0.0891 | -0.0215 | 10.6611
11.5 | 0.8533 | 0.13196 | -0.0531 | 6.4664
12 | 0.87 | 0.14291 | -0.0533 | 6.0877
12.5 | 0.8444 | 0.1529 | -0.0639 | 5.5226
13 | 0.8694 | 0.16301 | -0.0629 | 5.3334
13.5 | 0.8528 | 0.17144 | -0.0727 | 4.9743
14 | 0.8708 | 0.18073 | -0.0741 | 4.8182
14.5 | 0.8711 | 0.18796 | -0.0805 | 4.6345

## 11. Re 100k Mach 0.10 (1)
BIGFOIL.COM POLAR EXPORT
HN-354E
HN-354E |  |  |  | Cl Max: | 0.883 | at alpha= | 5 | deg
JavaFoil+Calcfoil stall+Eppler ext transition |  |  |  | L/D Max: | 73.487 | at alpha= | 4.5 | deg
Re: | 100000 |  |  | Cd Min: | 0.01008 | at alpha= | -1.5 | deg
Mach: | 0.1 |  |  | Cl=0 at alpha= | -2.7328 | deg
|  |  |  | @ Cl=0.1, Cd= | 0.01011
|  |  |  | @ Cl=0.4, Cd= | 0.012247
|  |  |  | @ Cl=0.6, Cd= | 0.010963
alpha (deg) | Cl | Cd | Cm | Cl/Cd
-14.5 | -0.258 | 0.30995 | -0.018 | -0.832
-14 | -0.277 | 0.29163 | -0.018 | -0.95
-13.5 | -0.297 | 0.26295 | -0.018 | -1.128
-13 | -0.316 | 0.2314 | -0.018 | -1.367
-12.5 | -0.336 | 0.21101 | -0.018 | -1.592
-12 | -0.355 | 0.18537 | -0.018 | -1.914
-11.5 | -0.372 | 0.16646 | -0.018 | -2.237
-11 | -0.388 | 0.14728 | -0.018 | -2.633
-10.5 | -0.4 | 0.13099 | -0.018 | -3.056
-10 | -0.409 | 0.11526 | -0.019 | -3.55
-9.5 | -0.413 | 0.10152 | -0.019 | -4.073
-9 | -0.409 | 0.09228 | -0.018 | -4.435
-8.5 | -0.399 | 0.08269 | -0.019 | -4.826
-8 | -0.384 | 0.07272 | -0.019 | -5.282
-7.5 | -0.364 | 0.06618 | -0.019 | -5.504
-7 | -0.34 | 0.06005 | -0.019 | -5.657
-6.5 | -0.311 | 0.05506 | -0.019 | -5.643
-6 | -0.278 | 0.04977 | -0.019 | -5.58
-5.5 | -0.241 | 0.04624 | -0.019 | -5.217
-5 | -0.202 | 0.04271 | -0.02 | -4.725
-4.5 | -0.16 | 0.03938 | -0.02 | -4.061
-4 | -0.116 | 0.03722 | -0.024 | -3.124
-3.5 | -0.071 | 0.0351 | -0.03 | -2.034
-3 | -0.031 | 0.01221 | -0.064 | -2.557
-2.5 | 0.027 | 0.01026 | -0.064 | 2.631
-2 | 0.086 | 0.01012 | -0.065 | 8.454
-1.5 | 0.144 | 0.01008 | -0.065 | 14.305
-1 | 0.203 | 0.01056 | -0.065 | 19.224
-0.5 | 0.262 | 0.01071 | -0.066 | 24.418
0 | 0.32 | 0.01148 | -0.066 | 27.874
0.5 | 0.379 | 0.01224 | -0.067 | 30.956
1 | 0.437 | 0.01226 | -0.067 | 35.658
1.5 | 0.496 | 0.01229 | -0.067 | 40.328
2 | 0.554 | 0.01113 | -0.068 | 49.777
2.5 | 0.612 | 0.01092 | -0.068 | 56.024
3 | 0.67 | 0.01073 | -0.068 | 62.379
3.5 | 0.726 | 0.01071 | -0.069 | 67.79
4 | 0.781 | 0.01073 | -0.069 | 72.744
4.5 | 0.833 | 0.01134 | -0.069 | 73.487
5 | 0.883 | 0.01206 | -0.07 | 73.239
5.5 | 0.745 | 0.04095 | -0.023 | 18.193
6 | 0.778 | 0.04462 | -0.022 | 17.424
6.5 | 0.803 | 0.04854 | -0.022 | 16.535
7 | 0.821 | 0.05358 | -0.021 | 15.316
7.5 | 0.831 | 0.0588 | -0.02 | 14.134
8 | 0.833 | 0.06484 | -0.019 | 12.85
8.5 | 0.827 | 0.07116 | -0.018 | 11.622
9 | 0.813 | 0.08062 | -0.018 | 10.081
9.5 | 0.791 | 0.09229 | -0.018 | 8.569
10 | 0.763 | 0.09855 | -0.019 | 7.739

## 12. Re 100k Mach 0.10 (2)
BIGFOIL.COM POLAR EXPORT
HN-354E
HN-354E |  |  |  | Cl Max: | 1.0694 | at alpha= | 9 | deg
XFOIL ncrit=9 |  |  |  | L/D Max: | 54.1149 | at alpha= | 5 | deg
Re: | 100000 |  |  | Cd Min: | 0.25936 | at alpha= | -20 | deg
Mach: | 0.1 |  |  | Cl=0 at alpha= | -0.47117 | deg
|  |  |  | @ Cl=0.1, Cd= | 0.014385
|  |  |  | @ Cl=0.4, Cd= | 0.015311
|  |  |  | @ Cl=0.6, Cd= | 0.013873
alpha (deg) | Cl | Cd | Cm | Cl/Cd
-20 | -0.7334 | 0.25936 | 0.0407 | -2.8277
-19 | -0.6921 | 0.23653 | 0.0364 | -2.9261
-18.5 | -0.675 | 0.22992 | 0.0334 | -2.9358
-18 | -0.6585 | 0.22358 | 0.03 | -2.9453
-17.5 | -0.6424 | 0.21725 | 0.0264 | -2.957
-17 | -0.6277 | 0.21172 | 0.0222 | -2.9648
-16.5 | -0.6193 | 0.20908 | 0.0168 | -2.962
-16 | -0.6159 | 0.20704 | 0.0116 | -2.9748
-15.5 | -0.5859 | 0.19161 | 0.0117 | -3.0578
-15 | -0.5682 | 0.18408 | 0.01 | -3.0867
-14.5 | -0.5539 | 0.17745 | 0.0073 | -3.1214
-14 | -0.5425 | 0.17127 | 0.0038 | -3.1675
-13.5 | -0.5432 | 0.16802 | -0.0018 | -3.2329
-13 | -0.5452 | 0.16389 | -0.0076 | -3.3266
-12.5 | -0.5075 | 0.1502 | -0.0037 | -3.3788
-12 | -0.5048 | 0.14475 | -0.0079 | -3.4874
-11.5 | -0.5156 | 0.14102 | -0.0151 | -3.6562
-11 | -0.4827 | 0.12933 | -0.0113 | -3.7323
-10.5 | -0.4771 | 0.12285 | -0.0141 | -3.8836
-10 | -0.4953 | 0.11857 | -0.0226 | -4.1773
-9.5 | -0.4647 | 0.10854 | -0.0182 | -4.2814
-9 | -0.4735 | 0.10271 | -0.0236 | -4.6101
-8.5 | -0.4663 | 0.09481 | -0.024 | -4.9183
-7.5 | -0.4954 | 0.08092 | -0.0346 | -6.1221
-7 | -0.4786 | 0.07486 | -0.0304 | -6.3933
-6.5 | -0.4776 | 0.06718 | -0.0331 | -7.1093
-6 | -0.4734 | 0.06011 | -0.0377 | -7.8756
-5.5 | -0.4565 | 0.05396 | -0.0345 | -8.46
-5 | -0.4093 | 0.03401 | -0.0432 | -12.0347
-4.5 | -0.3639 | 0.02721 | -0.0416 | -13.3738
-4 | -0.3143 | 0.02293 | -0.0396 | -13.7069
-3.5 | -0.265 | 0.01955 | -0.0379 | -13.555
-3 | -0.2171 | 0.01692 | -0.0364 | -12.831
-2.5 | -0.1717 | 0.01321 | -0.0352 | -12.9977
-2 | -0.155 | 0.0125 | -0.0246 | -12.4
-1.5 | -0.0927 | 0.01232 | -0.0262 | -7.5244
-1 | -0.0472 | 0.01265 | -0.026 | -3.7312
-0.5 | -0.0032 | 0.01315 | -0.0256 | -0.24335
0 | 0.0523 | 0.01393 | -0.0277 | 3.7545
0.5 | 0.1518 | 0.01488 | -0.0376 | 10.2016
1 | 0.2468 | 0.01539 | -0.0461 | 16.0364
1.5 | 0.3407 | 0.01553 | -0.0536 | 21.9382
2 | 0.438 | 0.01517 | -0.0608 | 28.8728
2.5 | 0.527 | 0.01448 | -0.0653 | 36.395
3 | 0.5986 | 0.01388 | -0.066 | 43.1268
3.5 | 0.6577 | 0.01358 | -0.0642 | 48.4315
4 | 0.71 | 0.01362 | -0.0614 | 52.1292
4.5 | 0.7575 | 0.01403 | -0.058 | 53.9914
5 | 0.8009 | 0.0148 | -0.0544 | 54.1149
5.5 | 0.8396 | 0.01602 | -0.0506 | 52.4095
6 | 0.8733 | 0.01801 | -0.0467 | 48.4897
6.5 | 0.9039 | 0.02122 | -0.0428 | 42.5966
7 | 0.9375 | 0.02533 | -0.0393 | 37.0114
7.5 | 0.9819 | 0.02969 | -0.0369 | 33.0717
8 | 1.0257 | 0.03541 | -0.0344 | 28.9664
8.5 | 1.0575 | 0.04255 | -0.0308 | 24.8531
9 | 1.0694 | 0.05064 | -0.0263 | 21.1177
9.5 | 1.0685 | 0.05848 | -0.0221 | 18.2712
10 | 1.0185 | 0.06889 | -0.0167 | 14.7844
10.5 | 0.9769 | 0.07857 | -0.017 | 12.4335
11 | 0.9435 | 0.09065 | -0.0225 | 10.4082
11.5 | 0.8523 | 0.13276 | -0.0538 | 6.4199
12 | 0.8726 | 0.14375 | -0.0533 | 6.0703
12.5 | 0.8435 | 0.15373 | -0.0648 | 5.4869
13 | 0.8728 | 0.16391 | -0.0629 | 5.3249
13.5 | 0.8527 | 0.17222 | -0.0735 | 4.9512
14 | 0.8747 | 0.18168 | -0.074 | 4.8145

## 13. Re 100k Mach 0.25 (1)
BIGFOIL.COM POLAR EXPORT
HN-354E
HN-354E |  |  |  | Cl Max: | 0.904 | at alpha= | 5 | deg
JavaFoil+Calcfoil stall+Eppler ext transition |  |  |  | L/D Max: | 73.583 | at alpha= | 5 | deg
Re: | 100000 |  |  | Cd Min: | 0.01013 | at alpha= | -1.5 | deg
Mach: | 0.25 |  |  | Cl=0 at alpha= | -2.7333 | deg
|  |  |  | @ Cl=0.1, Cd= | 0.010178
|  |  |  | @ Cl=0.4, Cd= | 0.012431
|  |  |  | @ Cl=0.6, Cd= | 0.11737
alpha (deg) | Cl | Cd | Cm | Cl/Cd
-13.5 | -0.06 | 0.2046 | -0.021 | -0.293
-13 | -0.057 | 0.18271 | -0.021 | -0.313
-12.5 | -0.054 | 0.17389 | -0.021 | -0.313
-12 | -0.082 | 0.15553 | -0.02 | -0.528
-11.5 | -0.165 | 0.33846 | -0.019 | -0.487
-11 | -0.218 | 0.25717 | -0.019 | -0.849
-10.5 | -0.264 | 0.20406 | -0.019 | -1.295
-10 | -0.303 | 0.15991 | -0.02 | -1.895
-9.5 | -0.334 | 0.13104 | -0.02 | -2.548
-9 | -0.351 | 0.11288 | -0.019 | -3.108
-8.5 | -0.358 | 0.09861 | -0.019 | -3.629
-8 | -0.357 | 0.08356 | -0.02 | -4.271
-7.5 | -0.348 | 0.07253 | -0.019 | -4.797
-7 | -0.331 | 0.06412 | -0.019 | -5.168
-6.5 | -0.308 | 0.0577 | -0.02 | -5.338
-6 | -0.279 | 0.05199 | -0.02 | -5.358
-5.5 | -0.244 | 0.04749 | -0.019 | -5.138
-5 | -0.205 | 0.04368 | -0.02 | -4.699
-4.5 | -0.163 | 0.03987 | -0.021 | -4.097
-4 | -0.119 | 0.03756 | -0.023 | -3.169
-3.5 | -0.073 | 0.03556 | -0.028 | -2.056
-3 | -0.032 | 0.0123 | -0.066 | -2.605
-2.5 | 0.028 | 0.01037 | -0.066 | 2.672
-2 | 0.088 | 0.01019 | -0.066 | 8.625
-1.5 | 0.148 | 0.01013 | -0.067 | 14.631
-1 | 0.209 | 0.01067 | -0.067 | 19.558
-0.5 | 0.269 | 0.0108 | -0.068 | 24.888
0 | 0.329 | 0.01165 | -0.068 | 28.227
0.5 | 0.389 | 0.01242 | -0.068 | 31.347
1 | 0.449 | 0.01248 | -0.069 | 36
1.5 | 0.509 | 0.01254 | -0.069 | 40.594
2 | 0.569 | 0.0113 | -0.069 | 50.354
2.5 | 0.629 | 0.01116 | -0.07 | 56.324
3 | 0.688 | 0.01097 | -0.07 | 62.672
3.5 | 0.746 | 0.011 | -0.07 | 67.818
4 | 0.801 | 0.01107 | -0.071 | 72.392
4.5 | 0.855 | 0.01175 | -0.071 | 72.723
5 | 0.904 | 0.01229 | -0.071 | 73.583
5.5 | 0.761 | 0.04161 | -0.023 | 18.283
6 | 0.791 | 0.04557 | -0.022 | 17.35
6.5 | 0.81 | 0.04982 | -0.022 | 16.262
7 | 0.819 | 0.05627 | -0.021 | 14.555
7.5 | 0.816 | 0.06222 | -0.02 | 13.109
8 | 0.799 | 0.07181 | -0.018 | 11.121
8.5 | 0.767 | 0.08188 | -0.018 | 9.368
9 | 0.721 | 0.09189 | -0.019 | 7.848
9.5 | 0.662 | 0.10291 | -0.019 | 6.43
10 | 0.591 | 0.11737 | -0.02 | 5.032

## 14. Re 100k Mach 0.25 (2)
BIGFOIL.COM POLAR EXPORT
HN-354E
HN-354E |  |  |  | Cl Max: | 1.0515 | at alpha= | 8.5 | deg
XFOIL ncrit=9 |  |  |  | L/D Max: | 53.5798 | at alpha= | 4.5 | deg
Re: | 100000 |  |  | Cd Min: | 0.24742 | at alpha= | -19.5 | deg
Mach: | 0.25 |  |  | Cl=0 at alpha= | -0.43997 | deg
|  |  |  | @ Cl=0.1, Cd= | 0.014582
|  |  |  | @ Cl=0.4, Cd= | 0.015376
|  |  |  | @ Cl=0.6, Cd= | 0.014025
alpha (deg) | Cl | Cd | Cm | Cl/Cd
-19.5 | -0.7217 | 0.24742 | 0.0417 | -2.9169
-19 | -0.7032 | 0.24001 | 0.0387 | -2.9299
-18.5 | -0.6856 | 0.23346 | 0.0351 | -2.9367
-18 | -0.6683 | 0.22697 | 0.0314 | -2.9444
-17.5 | -0.6516 | 0.22077 | 0.0274 | -2.9515
-17 | -0.639 | 0.21714 | 0.0221 | -2.9428
-16.5 | -0.6324 | 0.21528 | 0.0166 | -2.9376
-16 | -0.6129 | 0.20453 | 0.014 | -2.9966
-15.5 | -0.5876 | 0.19334 | 0.0136 | -3.0392
-15 | -0.5714 | 0.18648 | 0.0109 | -3.0641
-14.5 | -0.557 | 0.17991 | 0.0076 | -3.096
-14 | -0.5505 | 0.1757 | 0.0026 | -3.1332
-13.5 | -0.5528 | 0.17289 | -0.0032 | -3.1974
-13 | -0.5183 | 0.15903 | -0.001 | -3.2591
-12.5 | -0.5071 | 0.15253 | -0.0038 | -3.3246
-12 | -0.5153 | 0.14954 | -0.0105 | -3.4459
-11.5 | -0.4899 | 0.13832 | -0.0094 | -3.5418
-11 | -0.4774 | 0.13136 | -0.011 | -3.6343
-10.5 | -0.4861 | 0.12684 | -0.0173 | -3.8324
-10 | -0.4673 | 0.11738 | -0.0167 | -3.9811
-9.5 | -0.4583 | 0.11072 | -0.0182 | -4.1393
-9 | -0.4861 | 0.10669 | -0.0279 | -4.5562
-8.5 | -0.4495 | 0.09695 | -0.022 | -4.6364
-8 | -0.4833 | 0.09231 | -0.0303 | -5.2356
-7.5 | -0.4549 | 0.08405 | -0.0251 | -5.4123
-7 | -0.4846 | 0.07687 | -0.0345 | -6.3041
-6.5 | -0.4897 | 0.07027 | -0.0389 | -6.9688
-6 | -0.4719 | 0.06316 | -0.034 | -7.4715
-5 | -0.4233 | 0.03882 | -0.043 | -10.9042
-4.5 | -0.3804 | 0.02993 | -0.0423 | -12.7097
-4 | -0.331 | 0.02436 | -0.0408 | -13.5878
-3.5 | -0.2802 | 0.02067 | -0.0391 | -13.5559
-3 | -0.2294 | 0.0179 | -0.0373 | -12.8156
-2.5 | -0.1791 | 0.01509 | -0.0362 | -11.8688
-2 | -0.1526 | 0.01286 | -0.0287 | -11.8663
-1.5 | -0.102 | 0.01254 | -0.0261 | -8.134
-1 | -0.0548 | 0.01287 | -0.0261 | -4.258
-0.5 | -0.0094 | 0.0134 | -0.0258 | -0.70149
0 | 0.0689 | 0.01433 | -0.0318 | 4.8081
0.5 | 0.1688 | 0.01514 | -0.0413 | 11.1493
1 | 0.2654 | 0.01556 | -0.0495 | 17.0566
1.5 | 0.3624 | 0.01556 | -0.0569 | 23.2905
2 | 0.4607 | 0.01508 | -0.0635 | 30.5504
2.5 | 0.5472 | 0.01439 | -0.0668 | 38.0264
3 | 0.6152 | 0.01392 | -0.0663 | 44.1954
3.5 | 0.6755 | 0.0137 | -0.0641 | 49.3066
4 | 0.7274 | 0.0139 | -0.0608 | 52.3309
4.5 | 0.7753 | 0.01447 | -0.0571 | 53.5798
5 | 0.8182 | 0.01544 | -0.053 | 52.9922
5.5 | 0.8557 | 0.017 | -0.0487 | 50.3353
6 | 0.8882 | 0.01952 | -0.0444 | 45.502
6.5 | 0.9203 | 0.02317 | -0.0402 | 39.7195
7 | 0.9587 | 0.02748 | -0.0368 | 34.8872
7.5 | 1.0046 | 0.03337 | -0.0344 | 30.1049
8 | 1.0385 | 0.03966 | -0.0303 | 26.1851
8.5 | 1.0515 | 0.04766 | -0.0255 | 22.0625
9 | 1.0404 | 0.05647 | -0.0206 | 18.4239
9.5 | 1.01 | 0.06464 | -0.0162 | 15.625
10 | 0.9705 | 0.07381 | -0.0164 | 13.1486
10.5 | 0.9327 | 0.08595 | -0.023 | 10.8517
11 | 0.9106 | 0.09958 | -0.0303 | 9.1444
11.5 | 0.8519 | 0.13656 | -0.0563 | 6.2383
12.5 | 0.8429 | 0.15777 | -0.0686 | 5.3426
13 | 0.8681 | 0.16707 | -0.0685 | 5.196
13.5 | 0.8584 | 0.17615 | -0.077 | 4.8731

## 15. Re 100k Mach 0.50 (1)
BIGFOIL.COM POLAR EXPORT
HN-354E
HN-354E |  |  |  | Cl Max: | 1.244 | at alpha= | 20 | deg
JavaFoil+Calcfoil stall+Eppler ext transition |  |  |  | L/D Max: | 68.646 | at alpha= | 4 | deg
Re: | 100000 |  |  | Cd Min: | 0.01044 | at alpha= | -1 | deg
Mach: | 0.5 |  |  | Cl=0 at alpha= | -2.7313 | deg
|  |  |  | @ Cl=0.1, Cd= | 0.010518
|  |  |  | @ Cl=0.4, Cd= | 0.012285
|  |  |  | @ Cl=0.6, Cd= | 0.012953
alpha (deg) | Cl | Cd | Cm | Cl/Cd
-20 | -0.89 | 0.34822 | -0.033 | -2.556
-19.5 | -0.865 | 0.33581 | -0.033 | -2.577
-19 | -0.841 | 0.3311 | -0.033 | -2.54
-18.5 | -0.816 | 0.32289 | -0.033 | -2.528
-18 | -0.791 | 0.31819 | -0.033 | -2.487
-17.5 | -0.765 | 0.29297 | -0.032 | -2.61
-17 | -0.74 | 0.29222 | -0.032 | -2.531
-16.5 | -0.715 | 0.28022 | -0.032 | -2.55
-16 | -0.69 | 0.27552 | -0.032 | -2.503
-15.5 | -0.665 | 0.27164 | -0.032 | -2.447
-15 | -0.639 | 0.26117 | -0.032 | -2.446
-14.5 | -0.613 | 0.24527 | -0.031 | -2.498
-14 | -0.588 | 0.23898 | -0.031 | -2.459
-13.5 | -0.562 | 0.23504 | -0.031 | -2.392
-13 | -0.537 | 0.23118 | -0.031 | -2.322
-12.5 | -0.51 | 0.20863 | -0.03 | -2.446
-12 | -0.485 | 0.21187 | -0.03 | -2.288
-11.5 | -0.459 | 0.20967 | -0.03 | -2.19
-11 | -0.434 | 0.20718 | -0.03 | -2.093
-10.5 | -0.408 | 0.20335 | -0.03 | -2.006
-10 | -0.381 | 0.17541 | -0.028 | -2.175
-9.5 | -0.356 | 0.17552 | -0.028 | -2.026
-9 | -0.33 | 0.16568 | -0.028 | -1.99
-8.5 | -0.304 | 0.17068 | -0.028 | -1.78
-8 | -0.277 | 0.146 | -0.025 | -1.9
-7.5 | -0.251 | 0.143 | -0.025 | -1.758
-7 | -0.225 | 0.14184 | -0.026 | -1.588
-6.5 | -0.199 | 0.12685 | -0.023 | -1.568
-6 | -0.173 | 0.11715 | -0.024 | -1.475
-5.5 | -0.146 | 0.11779 | -0.023 | -1.243
-5 | -0.201 | 0.05456 | -0.022 | -3.691
-4.5 | -0.173 | 0.04532 | -0.022 | -3.81
-4 | -0.13 | 0.03978 | -0.023 | -3.258
-3.5 | -0.081 | 0.03679 | -0.027 | -2.191
-3 | -0.036 | 0.01268 | -0.073 | -2.811
-2.5 | 0.031 | 0.01241 | -0.074 | 2.491
-2 | 0.098 | 0.01052 | -0.074 | 9.335
-1.5 | 0.166 | 0.01045 | -0.075 | 15.847
-1 | 0.233 | 0.01044 | -0.075 | 22.333
-0.5 | 0.3 | 0.01125 | -0.076 | 26.715
0 | 0.367 | 0.0113 | -0.076 | 32.512
0.5 | 0.435 | 0.01333 | -0.076 | 32.619
1 | 0.502 | 0.01349 | -0.077 | 37.213
1.5 | 0.569 | 0.01361 | -0.077 | 41.809
2 | 0.636 | 0.01219 | -0.078 | 52.149
2.5 | 0.702 | 0.01213 | -0.078 | 57.85
3 | 0.768 | 0.0121 | -0.078 | 63.438
3.5 | 0.831 | 0.01239 | -0.079 | 67.053
4 | 0.889 | 0.01295 | -0.079 | 68.646
4.5 | 0.939 | 0.01662 | -0.079 | 56.498
5 | 0.785 | 0.04133 | -0.025 | 19
5.5 | 0.799 | 0.04797 | -0.024 | 16.664
6 | 0.755 | 0.06214 | -0.023 | 12.154
6.5 | 0.497 | 0.13202 | -0.025 | 3.761
7 | 0.524 | 0.12658 | -0.025 | 4.136
7.5 | 0.551 | 0.13438 | -0.026 | 4.098
8 | 0.578 | 0.14742 | -0.03 | 3.922
8.5 | 0.605 | 0.14966 | -0.03 | 4.045
9 | 0.633 | 0.17142 | -0.034 | 3.694
9.5 | 0.66 | 0.18635 | -0.034 | 3.543
10 | 0.687 | 0.18854 | -0.034 | 3.646
10.5 | 0.716 | 0.19793 | -0.037 | 3.616
11 | 0.743 | 0.20141 | -0.038 | 3.689
11.5 | 0.77 | 0.20859 | -0.038 | 3.692
12 | 0.799 | 0.22996 | -0.041 | 3.474
12.5 | 0.826 | 0.23315 | -0.041 | 3.543
13 | 0.853 | 0.23148 | -0.041 | 3.686
13.5 | 0.882 | 0.25517 | -0.044 | 3.458
14 | 0.91 | 0.26214 | -0.044 | 3.47
14.5 | 0.937 | 0.27509 | -0.045 | 3.405
15 | 0.964 | 0.27231 | -0.045 | 3.54
15.5 | 0.994 | 0.29376 | -0.048 | 3.383
16 | 1.021 | 0.29273 | -0.048 | 3.488
16.5 | 1.048 | 0.31053 | -0.048 | 3.375
17 | 1.075 | 0.31379 | -0.048 | 3.427
17.5 | 1.106 | 0.32691 | -0.051 | 3.382
18 | 1.133 | 0.32816 | -0.051 | 3.451
18.5 | 1.16 | 0.34766 | -0.051 | 3.335
19 | 1.186 | 0.35801 | -0.051 | 3.314
19.5 | 1.214 | 0.36552 | -0.052 | 3.321
20 | 1.244 | 0.38011 | -0.054 | 3.274

## 16. Re 100k Mach 0.50 (2)
BIGFOIL.COM POLAR EXPORT
HN-354E
HN-354E |  |  |  | Cl Max: | 1.1655 | at alpha= | 20 | deg
XFOIL ncrit=9 |  |  |  | L/D Max: | 51.1381 | at alpha= | 4 | deg
Re: | 100000 |  |  | Cd Min: | 0.3147 | at alpha= | 20 | deg
Mach: | 0.5 |  |  | Cl=0 at alpha= | -0.58616 | deg
|  |  |  | @ Cl=0.1, Cd= | 0.015418
|  |  |  | @ Cl=0.4, Cd= | 0.015735
|  |  |  | @ Cl=0.6, Cd= | 0.014683
alpha (deg) | Cl | Cd | Cm | Cl/Cd
-20 | -0.8053 | 0.27553 | 0.0567 | -2.9227
-19.5 | -0.7838 | 0.26779 | 0.052 | -2.9269
-19 | -0.7624 | 0.26018 | 0.0472 | -2.9303
-18.5 | -0.7421 | 0.25418 | 0.0416 | -2.9196
-18 | -0.7265 | 0.25174 | 0.0352 | -2.8859
-17 | -0.679 | 0.22919 | 0.0289 | -2.9626
-16.5 | -0.6571 | 0.22088 | 0.0255 | -2.9749
-16 | -0.6366 | 0.21332 | 0.0216 | -2.9842
-15.5 | -0.6177 | 0.20648 | 0.017 | -2.9916
-15 | -0.6076 | 0.20372 | 0.0107 | -2.9825
-14.5 | -0.5862 | 0.19342 | 0.0077 | -3.0307
-14 | -0.56 | 0.18288 | 0.0067 | -3.0621
-13.5 | -0.5441 | 0.1763 | 0.0027 | -3.0862
-13 | -0.5479 | 0.17549 | -0.0041 | -3.1221
-12.5 | -0.5108 | 0.16066 | -0.0032 | -3.1794
-12 | -0.4953 | 0.15345 | -0.006 | -3.2278
-11.5 | -0.5017 | 0.15091 | -0.0124 | -3.3245
-11 | -0.4701 | 0.13873 | -0.0116 | -3.3886
-10.5 | -0.4591 | 0.13201 | -0.0141 | -3.4778
-10 | -0.462 | 0.12645 | -0.019 | -3.6536
-9.5 | -0.4368 | 0.11734 | -0.018 | -3.7225
-9 | -0.4535 | 0.11341 | -0.0249 | -3.9988
-8.5 | -0.427 | 0.1043 | -0.0228 | -4.094
-8 | -0.4163 | 0.09708 | -0.0231 | -4.2882
-7.5 | -0.4155 | 0.0906 | -0.0245 | -4.5861
-7 | -0.4497 | 0.08727 | -0.029 | -5.153
-6.5 | -0.4356 | 0.0796 | -0.0257 | -5.4724
-6 | -0.4335 | 0.07281 | -0.0237 | -5.9539
-5.5 | -0.4452 | 0.0663 | -0.0255 | -6.7149
-5 | -0.4448 | 0.05106 | -0.0393 | -8.7113
-4.5 | -0.4293 | 0.04154 | -0.0422 | -10.3346
-4 | -0.3971 | 0.03391 | -0.0422 | -11.7104
-3.5 | -0.3492 | 0.0274 | -0.0422 | -12.7445
-3 | -0.2904 | 0.02264 | -0.041 | -12.8269
-2.5 | -0.2309 | 0.01936 | -0.0393 | -11.9267
-2 | -0.174 | 0.01688 | -0.0374 | -10.3081
-1.5 | -0.1325 | 0.01424 | -0.0326 | -9.3048
-1 | -0.0927 | 0.0139 | -0.0258 | -6.6691
-0.5 | 0.0193 | 0.01489 | -0.0367 | 1.2962
0 | 0.1294 | 0.01561 | -0.0465 | 8.2896
0.5 | 0.2361 | 0.01598 | -0.0549 | 14.7747
1 | 0.3455 | 0.01594 | -0.0628 | 21.675
1.5 | 0.4467 | 0.01556 | -0.068 | 28.7082
2 | 0.5376 | 0.01502 | -0.0702 | 35.7923
2.5 | 0.6173 | 0.01459 | -0.0697 | 42.3098
3 | 0.686 | 0.01451 | -0.0669 | 47.2777
3.5 | 0.7457 | 0.01487 | -0.0628 | 50.1479
4 | 0.7998 | 0.01564 | -0.058 | 51.1381
4.5 | 0.8476 | 0.0169 | -0.0525 | 50.1538
5 | 0.8887 | 0.01886 | -0.0465 | 47.1209
5.5 | 0.9239 | 0.02178 | -0.0404 | 42.4197
6 | 0.9603 | 0.02601 | -0.0346 | 36.9204
6.5 | 0.9985 | 0.0316 | -0.0295 | 31.5981
7 | 1.0201 | 0.03816 | -0.0241 | 26.7322
7.5 | 1.0128 | 0.04568 | -0.0184 | 22.1716
8 | 0.9833 | 0.05342 | -0.0144 | 18.407
8.5 | 0.9469 | 0.06328 | -0.0167 | 14.9637
9 | 0.9111 | 0.07625 | -0.0254 | 11.9489
9.5 | 0.8845 | 0.09119 | -0.036 | 9.6995
10 | 0.8692 | 0.10579 | -0.0448 | 8.2163
10.5 | 0.8632 | 0.11867 | -0.0514 | 7.274
11 | 0.8631 | 0.13092 | -0.0573 | 6.5926
11.5 | 0.8675 | 0.14277 | -0.0629 | 6.0762
12 | 0.8645 | 0.15712 | -0.073 | 5.5022
12.5 | 0.8927 | 0.17433 | -0.0772 | 5.1207
13 | 0.8831 | 0.18168 | -0.0872 | 4.8607
13.5 | 0.901 | 0.19105 | -0.0915 | 4.716
14 | 0.9305 | 0.20368 | -0.0934 | 4.5684
14.5 | 0.9326 | 0.20953 | -0.1023 | 4.4509
15 | 0.9681 | 0.22346 | -0.1026 | 4.3323
15.5 | 0.9705 | 0.2277 | -0.1124 | 4.2622
16.5 | 1.0128 | 0.24667 | -0.122 | 4.1059
17 | 1.0318 | 0.25492 | -0.1281 | 4.0475
17.5 | 1.0585 | 0.26602 | -0.131 | 3.979
18 | 1.0805 | 0.27714 | -0.1361 | 3.8988
18.5 | 1.0954 | 0.28227 | -0.1446 | 3.8807
19 | 1.1175 | 0.29125 | -0.15 | 3.8369
19.5 | 1.1435 | 0.30331 | -0.1531 | 3.7701
20 | 1.1655 | 0.3147 | -0.1585 | 3.7035

## 17. Re 250k Mach 0.00 (1)
BIGFOIL.COM POLAR EXPORT
HN-354E
HN-354E |  |  |  | Cl Max: | 0.927 | at alpha= | 5.5 | deg
JavaFoil+Calcfoil stall+Eppler ext transition |  |  |  | L/D Max: | 96.798 | at alpha= | 4 | deg
Re: | 250000 |  |  | Cd Min: | 0.00729 | at alpha= | -2.5 | deg
Mach: | 0 |  |  | Cl=0 at alpha= | -2.7328 | deg
|  |  |  | @ Cl=0.1, Cd= | 0.0077081
|  |  |  | @ Cl=0.4, Cd= | 0.0084647
|  |  |  | @ Cl=0.6, Cd= | 0.0079071
alpha (deg) | Cl | Cd | Cm | Cl/Cd
-14.5 | -0.295 | 0.15209 | -0.019 | -1.939
-14 | -0.312 | 0.1421 | -0.019 | -2.196
-13.5 | -0.329 | 0.13209 | -0.019 | -2.494
-13 | -0.347 | 0.1239 | -0.019 | -2.799
-12.5 | -0.364 | 0.1157 | -0.019 | -3.142
-12 | -0.379 | 0.13503 | -0.018 | -2.81
-11.5 | -0.394 | 0.12182 | -0.019 | -3.233
-11 | -0.406 | 0.11113 | -0.019 | -3.654
-10.5 | -0.415 | 0.10082 | -0.019 | -4.12
-10 | -0.421 | 0.08976 | -0.019 | -4.691
-9.5 | -0.423 | 0.08266 | -0.019 | -5.112
-9 | -0.416 | 0.07416 | -0.019 | -5.609
-8.5 | -0.404 | 0.06789 | -0.019 | -5.948
-8 | -0.387 | 0.06141 | -0.019 | -6.304
-7.5 | -0.366 | 0.05673 | -0.019 | -6.451
-7 | -0.34 | 0.05164 | -0.019 | -6.592
-6.5 | -0.311 | 0.04798 | -0.019 | -6.477
-6 | -0.277 | 0.04401 | -0.019 | -6.302
-5.5 | -0.241 | 0.04123 | -0.019 | -5.836
-5 | -0.201 | 0.0384 | -0.02 | -5.237
-4.5 | -0.159 | 0.03645 | -0.024 | -4.374
-4 | -0.144 | 0.01027 | -0.063 | -14.049
-3.5 | -0.088 | 0.00996 | -0.063 | -8.866
-3 | -0.031 | 0.00971 | -0.064 | -3.201
-2.5 | 0.027 | 0.00729 | -0.064 | 3.683
-2 | 0.085 | 0.00767 | -0.064 | 11.103
-1.5 | 0.144 | 0.00782 | -0.065 | 18.361
-1 | 0.202 | 0.00782 | -0.065 | 25.82
-0.5 | 0.26 | 0.00832 | -0.066 | 31.289
0 | 0.319 | 0.00857 | -0.066 | 37.161
0.5 | 0.377 | 0.00854 | -0.066 | 44.106
1 | 0.435 | 0.00835 | -0.067 | 52.127
1.5 | 0.493 | 0.00813 | -0.067 | 60.693
2 | 0.551 | 0.008 | -0.067 | 68.925
2.5 | 0.609 | 0.00789 | -0.068 | 77.179
3 | 0.666 | 0.00782 | -0.068 | 85.202
3.5 | 0.723 | 0.0079 | -0.068 | 91.484
4 | 0.777 | 0.00803 | -0.069 | 96.798
4.5 | 0.83 | 0.00867 | -0.069 | 95.681
5 | 0.88 | 0.00993 | -0.069 | 88.587
5.5 | 0.927 | 0.00995 | -0.07 | 93.088
6 | 0.775 | 0.04117 | -0.023 | 18.823
6.5 | 0.801 | 0.04447 | -0.022 | 18.006
7 | 0.82 | 0.04791 | -0.021 | 17.117
7.5 | 0.832 | 0.05207 | -0.021 | 15.983
8 | 0.837 | 0.05709 | -0.02 | 14.659
8.5 | 0.834 | 0.06209 | -0.02 | 13.427
9 | 0.823 | 0.06755 | -0.019 | 12.183
9.5 | 0.806 | 0.07521 | -0.019 | 10.71
10 | 0.782 | 0.08142 | -0.02 | 9.604
10.5 | 0.753 | 0.08872 | -0.02 | 8.491

## 18. Re 250k Mach 0.00 (2)
BIGFOIL.COM POLAR EXPORT
HN-354E
HN-354E |  |  |  | Cl Max: | 1.1065 | at alpha= | 9.5 | deg
XFOIL ncrit=9 |  |  |  | L/D Max: | 77.1345 | at alpha= | 3.5 | deg
Re: | 250000 |  |  | Cd Min: | 0.04531 | at alpha= | 9.5 | deg
Mach: | 0 |  |  | Cl=0 at alpha= | -99 | deg
|  |  |  | @ Cl=0.1, Cd= | 0.00804
|  |  |  | @ Cl=0.4, Cd= | 0.0075134
|  |  |  | @ Cl=0.6, Cd= | 0.0080054
alpha (deg) | Cl | Cd | Cm | Cl/Cd
0 | 0.2709 | 0.00804 | -0.0648 | 33.694
0.5 | 0.3398 | 0.00772 | -0.0672 | 44.0155
1 | 0.401 | 0.00751 | -0.0678 | 53.3955
1.5 | 0.4576 | 0.00744 | -0.0673 | 61.5054
2 | 0.5098 | 0.00753 | -0.066 | 67.7025
2.5 | 0.5612 | 0.00774 | -0.0645 | 72.5065
3 | 0.6109 | 0.00808 | -0.0628 | 75.6064
3.5 | 0.6595 | 0.00855 | -0.061 | 77.1345
4 | 0.7068 | 0.00917 | -0.0591 | 77.0774
4.5 | 0.7531 | 0.00993 | -0.0572 | 75.8409
5 | 0.7977 | 0.01093 | -0.0553 | 72.9826
5.5 | 0.8418 | 0.01215 | -0.0535 | 69.284
6 | 0.8842 | 0.01375 | -0.0518 | 64.3055
6.5 | 0.9243 | 0.01585 | -0.0496 | 58.3155
7 | 0.9597 | 0.01877 | -0.0462 | 51.1295
7.5 | 0.9967 | 0.02162 | -0.0432 | 46.1008
8 | 1.0361 | 0.02523 | -0.0405 | 41.0662
8.5 | 1.075 | 0.02987 | -0.0377 | 35.9893
9 | 1.1021 | 0.03665 | -0.0337 | 30.0709
9.5 | 1.1065 | 0.04531 | -0.0284 | 24.4207

## 19. Re 250k Mach 0.10 (1)
BIGFOIL.COM POLAR EXPORT
HN-354E
HN-354E |  |  |  | Cl Max: | 0.93 | at alpha= | 5.5 | deg
JavaFoil+Calcfoil stall+Eppler ext transition |  |  |  | L/D Max: | 96.77 | at alpha= | 4 | deg
Re: | 250000 |  |  | Cd Min: | 0.0073 | at alpha= | -2.5 | deg
Mach: | 0.1 |  |  | Cl=0 at alpha= | -2.7328 | deg
|  |  |  | @ Cl=0.1, Cd= | 0.0077286
|  |  |  | @ Cl=0.4, Cd= | 0.0086017
|  |  |  | @ Cl=0.6, Cd= | 0.0079407
alpha (deg) | Cl | Cd | Cm | Cl/Cd
-14.5 | -0.258 | 0.15744 | -0.02 | -1.638
-14 | -0.277 | 0.14682 | -0.019 | -1.887
-13.5 | -0.297 | 0.1369 | -0.019 | -2.167
-13 | -0.316 | 0.12625 | -0.019 | -2.507
-12.5 | -0.336 | 0.11945 | -0.019 | -2.813
-12 | -0.355 | 0.14311 | -0.019 | -2.48
-11.5 | -0.372 | 0.12671 | -0.019 | -2.939
-11 | -0.388 | 0.11617 | -0.019 | -3.338
-10.5 | -0.4 | 0.10275 | -0.019 | -3.896
-10 | -0.409 | 0.09269 | -0.019 | -4.415
-9.5 | -0.414 | 0.08328 | -0.019 | -4.965
-9 | -0.409 | 0.07628 | -0.019 | -5.366
-8.5 | -0.399 | 0.0683 | -0.019 | -5.844
-8 | -0.384 | 0.06272 | -0.019 | -6.124
-7.5 | -0.364 | 0.05691 | -0.019 | -6.401
-7 | -0.34 | 0.05211 | -0.019 | -6.52
-6.5 | -0.311 | 0.04803 | -0.019 | -6.469
-6 | -0.278 | 0.04433 | -0.019 | -6.265
-5.5 | -0.241 | 0.04131 | -0.019 | -5.839
-5 | -0.202 | 0.03854 | -0.02 | -5.236
-4.5 | -0.16 | 0.03653 | -0.023 | -4.382
-4 | -0.145 | 0.01027 | -0.063 | -14.122
-3.5 | -0.089 | 0.01002 | -0.064 | -8.853
-3 | -0.031 | 0.00974 | -0.064 | -3.206
-2.5 | 0.027 | 0.0073 | -0.064 | 3.699
-2 | 0.086 | 0.00769 | -0.065 | 11.134
-1.5 | 0.144 | 0.00785 | -0.065 | 18.383
-1 | 0.203 | 0.00783 | -0.065 | 25.931
-0.5 | 0.262 | 0.00833 | -0.066 | 31.393
0 | 0.32 | 0.0086 | -0.066 | 37.252
0.5 | 0.379 | 0.00858 | -0.067 | 44.13
1 | 0.437 | 0.00864 | -0.067 | 50.616
1.5 | 0.496 | 0.00816 | -0.067 | 60.714
2 | 0.554 | 0.00802 | -0.068 | 69.043
2.5 | 0.612 | 0.00792 | -0.068 | 77.239
3 | 0.67 | 0.00787 | -0.068 | 85.059
3.5 | 0.726 | 0.00793 | -0.069 | 91.556
4 | 0.781 | 0.00807 | -0.069 | 96.77
4.5 | 0.833 | 0.00873 | -0.069 | 95.459
5 | 0.883 | 0.00996 | -0.07 | 88.67
5.5 | 0.93 | 0.00999 | -0.07 | 93.103
6 | 0.778 | 0.04124 | -0.023 | 18.856
6.5 | 0.803 | 0.04459 | -0.022 | 18.001
7 | 0.821 | 0.04844 | -0.021 | 16.942
7.5 | 0.831 | 0.05262 | -0.021 | 15.794
8 | 0.833 | 0.05789 | -0.021 | 14.395
8.5 | 0.827 | 0.06273 | -0.02 | 13.185
9 | 0.813 | 0.06962 | -0.019 | 11.674
9.5 | 0.791 | 0.07523 | -0.019 | 10.514
10 | 0.763 | 0.08262 | -0.02 | 9.232
10.5 | 0.729 | 0.091 | -0.02 | 8.013

## 20. Re 250k Mach 0.10 (2)
BIGFOIL.COM POLAR EXPORT
HN-354E
HN-354E |  |  |  | Cl Max: | 1.1016 | at alpha= | 9.5 | deg
XFOIL ncrit=9 |  |  |  | L/D Max: | 77.0349 | at alpha= | 3.5 | deg
Re: | 250000 |  |  | Cd Min: | 0.1827 | at alpha= | 14.5 | deg
Mach: | 0.1 |  |  | Cl=0 at alpha= | -99 | deg
|  |  |  | @ Cl=0.1, Cd= | 0.00803
|  |  |  | @ Cl=0.4, Cd= | 0.0075213
|  |  |  | @ Cl=0.6, Cd= | 0.0080243
alpha (deg) | Cl | Cd | Cm | Cl/Cd
0 | 0.2745 | 0.00803 | -0.0655 | 34.1843
0.5 | 0.3419 | 0.00772 | -0.0675 | 44.2876
1 | 0.4033 | 0.00751 | -0.0681 | 53.7017
1.5 | 0.4592 | 0.00746 | -0.0674 | 61.555
2 | 0.5121 | 0.00755 | -0.0661 | 67.8278
2.5 | 0.5636 | 0.00777 | -0.0646 | 72.5354
3 | 0.6137 | 0.00812 | -0.0628 | 75.5788
3.5 | 0.6625 | 0.0086 | -0.061 | 77.0349
4 | 0.7101 | 0.00922 | -0.0591 | 77.0174
4.5 | 0.7565 | 0.01 | -0.0572 | 75.65
5 | 0.8013 | 0.01103 | -0.0552 | 72.6473
5.5 | 0.8454 | 0.01229 | -0.0534 | 68.7876
6 | 0.8878 | 0.01396 | -0.0515 | 63.596
6.5 | 0.9273 | 0.01621 | -0.0491 | 57.2054
7 | 0.9636 | 0.01905 | -0.0456 | 50.5827
7.5 | 0.9987 | 0.02246 | -0.0424 | 44.4657
8 | 1.0401 | 0.02583 | -0.0398 | 40.2671
8.5 | 1.0778 | 0.03078 | -0.0368 | 35.0162
9 | 1.1012 | 0.03784 | -0.0325 | 29.1015
9.5 | 1.1016 | 0.04638 | -0.027 | 23.7516
10 | 1.0722 | 0.0568 | -0.0212 | 18.8768
12 | 0.8919 | 0.11895 | -0.0488 | 7.4981
12.5 | 0.8846 | 0.13481 | -0.0528 | 6.5618
13 | 0.8716 | 0.15077 | -0.0612 | 5.781
13.5 | 0.8665 | 0.16402 | -0.0715 | 5.2829
14 | 0.8714 | 0.17418 | -0.0772 | 5.0029
14.5 | 0.8817 | 0.1827 | -0.0814 | 4.8259

## 21. Re 250k Mach 0.25 (1)
BIGFOIL.COM POLAR EXPORT
HN-354E
HN-354E |  |  |  | Cl Max: | 0.95 | at alpha= | 5.5 | deg
JavaFoil+Calcfoil stall+Eppler ext transition |  |  |  | L/D Max: | 95.353 | at alpha= | 4 | deg
Re: | 250000 |  |  | Cd Min: | 0.0074 | at alpha= | -2.5 | deg
Mach: | 0.25 |  |  | Cl=0 at alpha= | -2.7333 | deg
|  |  |  | @ Cl=0.1, Cd= | 0.007746
|  |  |  | @ Cl=0.4, Cd= | 0.008741
|  |  |  | @ Cl=0.6, Cd= | 0.108
alpha (deg) | Cl | Cd | Cm | Cl/Cd
-13.5 | -0.06 | 0.16549 | -0.022 | -0.362
-13 | -0.057 | 0.14523 | -0.022 | -0.394
-12.5 | -0.054 | 0.1383 | -0.022 | -0.394
-12 | -0.082 | 0.12542 | -0.021 | -0.656
-11.5 | -0.165 | 0.11723 | -0.021 | -1.406
-11 | -0.219 | 0.1082 | -0.021 | -2.02
-10.5 | -0.264 | 0.09715 | -0.02 | -2.72
-10 | -0.303 | 0.08776 | -0.021 | -3.453
-9.5 | -0.334 | 0.07902 | -0.02 | -4.227
-9 | -0.351 | 0.08957 | -0.02 | -3.918
-8.5 | -0.358 | 0.07995 | -0.02 | -4.477
-8 | -0.357 | 0.06896 | -0.02 | -5.176
-7.5 | -0.348 | 0.06169 | -0.02 | -5.64
-7 | -0.331 | 0.05508 | -0.02 | -6.018
-6.5 | -0.308 | 0.04983 | -0.02 | -6.182
-6 | -0.279 | 0.04547 | -0.02 | -6.126
-5.5 | -0.244 | 0.04201 | -0.02 | -5.808
-5 | -0.205 | 0.03918 | -0.02 | -5.24
-4.5 | -0.163 | 0.03668 | -0.021 | -4.453
-4 | -0.148 | 0.01035 | -0.065 | -14.339
-3.5 | -0.091 | 0.01006 | -0.065 | -9.04
-3 | -0.032 | 0.00983 | -0.066 | -3.263
-2.5 | 0.028 | 0.0074 | -0.066 | 3.749
-2 | 0.088 | 0.00775 | -0.067 | 11.339
-1.5 | 0.148 | 0.00773 | -0.067 | 19.175
-1 | 0.209 | 0.0079 | -0.067 | 26.395
-0.5 | 0.269 | 0.00792 | -0.068 | 33.927
0 | 0.329 | 0.00873 | -0.068 | 37.675
0.5 | 0.389 | 0.00873 | -0.068 | 44.581
1 | 0.449 | 0.00879 | -0.069 | 51.108
1.5 | 0.509 | 0.00835 | -0.069 | 60.959
2 | 0.569 | 0.00818 | -0.069 | 69.604
2.5 | 0.629 | 0.00815 | -0.07 | 77.118
3 | 0.688 | 0.0081 | -0.07 | 84.942
3.5 | 0.746 | 0.0082 | -0.07 | 90.962
4 | 0.801 | 0.0084 | -0.071 | 95.353
4.5 | 0.855 | 0.00913 | -0.071 | 93.636
5 | 0.904 | 0.01016 | -0.071 | 88.987
5.5 | 0.95 | 0.01022 | -0.072 | 92.952
6 | 0.791 | 0.04196 | -0.023 | 18.845
6.5 | 0.81 | 0.04545 | -0.022 | 17.826
7 | 0.819 | 0.04988 | -0.021 | 16.419
7.5 | 0.816 | 0.05504 | -0.021 | 14.82
8 | 0.799 | 0.06132 | -0.019 | 13.023
8.5 | 0.767 | 0.06867 | -0.02 | 11.171
9 | 0.721 | 0.07636 | -0.02 | 9.446
9.5 | 0.662 | 0.08501 | -0.021 | 7.785
10 | 0.591 | 0.09474 | -0.021 | 6.235
10.5 | 0.51 | 0.108 | -0.023 | 4.723

## 22. Re 250k Mach 0.25 (2)
BIGFOIL.COM POLAR EXPORT
HN-354E
HN-354E |  |  |  | Cl Max: | 1.0843 | at alpha= | 9 | deg
XFOIL ncrit=9 |  |  |  | L/D Max: | 76.464 | at alpha= | 3.5 | deg
Re: | 250000 |  |  | Cd Min: | 0.25312 | at alpha= | -20 | deg
Mach: | 0.25 |  |  | Cl=0 at alpha= | -1.6976 | deg
|  |  |  | @ Cl=0.1, Cd= | 0.0087034
|  |  |  | @ Cl=0.4, Cd= | 0.0075806
|  |  |  | @ Cl=0.6, Cd= | 0.008113
alpha (deg) | Cl | Cd | Cm | Cl/Cd
-20 | -0.7306 | 0.25312 | 0.0438 | -2.8864
-19.5 | -0.7147 | 0.24761 | 0.0392 | -2.8864
-19 | -0.7003 | 0.24242 | 0.0344 | -2.8888
-18 | -0.6624 | 0.22412 | 0.0294 | -2.9556
-17.5 | -0.6453 | 0.21743 | 0.0264 | -2.9679
-17 | -0.6286 | 0.21082 | 0.023 | -2.9817
-16.5 | -0.6118 | 0.20407 | 0.0194 | -2.998
-16 | -0.5959 | 0.19789 | 0.0151 | -3.0113
-15.5 | -0.5848 | 0.19275 | 0.0101 | -3.034
-15 | -0.5737 | 0.18675 | 0.006 | -3.072
-14.5 | -0.5605 | 0.17985 | 0.0026 | -3.1165
-14 | -0.5438 | 0.16877 | 0.0012 | -3.2221
-13.5 | -0.5269 | 0.16127 | 0 | -3.2672
-13 | -0.5135 | 0.15444 | -0.0022 | -3.3249
-12.5 | -0.5017 | 0.14749 | -0.0046 | -3.4016
-12 | -0.4911 | 0.14042 | -0.0073 | -3.4974
-11.5 | -0.4823 | 0.13329 | -0.0105 | -3.6184
-11 | -0.4785 | 0.12675 | -0.0156 | -3.7751
-10.5 | -0.4719 | 0.11963 | -0.0195 | -3.9447
-10 | -0.4656 | 0.11207 | -0.0229 | -4.1545
-9.5 | -0.4616 | 0.10276 | -0.0221 | -4.492
-9 | -0.4523 | 0.09664 | -0.0226 | -4.6803
-8.5 | -0.4503 | 0.08972 | -0.0254 | -5.0189
-8 | -0.4575 | 0.08204 | -0.0317 | -5.5765
-7.5 | -0.4726 | 0.07337 | -0.0407 | -6.4413
-6.5 | -0.4834 | 0.05744 | -0.0406 | -8.4157
-6 | -0.4762 | 0.05078 | -0.0404 | -9.3777
-5 | -0.4329 | 0.02952 | -0.0405 | -14.6646
-4.5 | -0.3874 | 0.02203 | -0.0388 | -17.5851
-4 | -0.3364 | 0.01792 | -0.0373 | -18.7723
-3.5 | -0.274 | 0.01494 | -0.0381 | -18.34
-3 | -0.1952 | 0.01309 | -0.0422 | -14.9121
-2.5 | -0.115 | 0.01114 | -0.0477 | -10.3232
-2 | -0.0421 | 0.00953 | -0.0516 | -4.4176
-1.5 | 0.0275 | 0.00905 | -0.0529 | 3.0387
-1 | 0.0954 | 0.00872 | -0.0535 | 10.9404
-0.5 | 0.1841 | 0.0084 | -0.0586 | 21.9167
0 | 0.2872 | 0.00803 | -0.0677 | 35.7659
0.5 | 0.3556 | 0.0077 | -0.0696 | 46.1818
1 | 0.4151 | 0.00754 | -0.0694 | 55.0531
1.5 | 0.4712 | 0.00753 | -0.0684 | 62.5764
2 | 0.5255 | 0.00767 | -0.0669 | 68.5137
2.5 | 0.5779 | 0.00794 | -0.0652 | 72.7834
3 | 0.629 | 0.00834 | -0.0633 | 75.4197
3.5 | 0.679 | 0.00888 | -0.0612 | 76.464
4 | 0.7277 | 0.00957 | -0.0591 | 76.0397
4.5 | 0.7753 | 0.01043 | -0.0569 | 74.3337
5 | 0.821 | 0.01158 | -0.0547 | 70.8981
5.5 | 0.866 | 0.01302 | -0.0525 | 66.5131
6 | 0.9084 | 0.01498 | -0.0501 | 60.6409
6.5 | 0.9475 | 0.01755 | -0.0468 | 53.9886
7 | 0.9835 | 0.02075 | -0.0427 | 47.3976
7.5 | 1.0198 | 0.02478 | -0.0392 | 41.1542
8 | 1.0586 | 0.02944 | -0.0357 | 35.9579
8.5 | 1.0829 | 0.03581 | -0.0311 | 30.2402
9 | 1.0843 | 0.04338 | -0.0253 | 24.9954
9.5 | 1.0624 | 0.05052 | -0.0188 | 21.0293
10 | 1.0272 | 0.05818 | -0.0153 | 17.6556
10.5 | 0.9897 | 0.06823 | -0.0183 | 14.5053
11 | 0.952 | 0.08225 | -0.0279 | 11.5745
11.5 | 0.9169 | 0.1005 | -0.041 | 9.1234
12 | 0.8781 | 0.12833 | -0.0562 | 6.8425
12.5 | 0.7392 | 0.13535 | -0.0563 | 5.4614
13 | 0.8731 | 0.15615 | -0.0652 | 5.5914
13.5 | 0.8774 | 0.1675 | -0.0718 | 5.2382
14 | 0.8772 | 0.17881 | -0.0814 | 4.9058

## 23. Re 250k Mach 0.50 (1)
BIGFOIL.COM POLAR EXPORT
HN-354E
HN-354E |  |  |  | Cl Max: | 1.244 | at alpha= | 20 | deg
JavaFoil+Calcfoil stall+Eppler ext transition |  |  |  | L/D Max: | 88.303 | at alpha= | 3.5 | deg
Re: | 250000 |  |  | Cd Min: | 0.00756 | at alpha= | -2 | deg
Mach: | 0.5 |  |  | Cl=0 at alpha= | -2.7313 | deg
|  |  |  | @ Cl=0.1, Cd= | 0.0075762
|  |  |  | @ Cl=0.4, Cd= | 0.0092976
|  |  |  | @ Cl=0.6, Cd= | 0.0089876
alpha (deg) | Cl | Cd | Cm | Cl/Cd
-20 | -0.89 | 0.26806 | -0.033 | -3.32
-19.5 | -0.865 | 0.25538 | -0.033 | -3.389
-19 | -0.841 | 0.252 | -0.033 | -3.337
-18.5 | -0.816 | 0.23864 | -0.033 | -3.42
-18 | -0.791 | 0.23397 | -0.033 | -3.383
-17.5 | -0.765 | 0.2288 | -0.032 | -3.343
-17 | -0.74 | 0.22092 | -0.032 | -3.348
-16.5 | -0.715 | 0.21432 | -0.032 | -3.335
-16 | -0.69 | 0.20974 | -0.032 | -3.289
-15.5 | -0.665 | 0.20578 | -0.033 | -3.23
-15 | -0.639 | 0.20518 | -0.032 | -3.116
-14.5 | -0.613 | 0.18462 | -0.031 | -3.319
-14 | -0.588 | 0.17839 | -0.031 | -3.294
-13.5 | -0.562 | 0.17453 | -0.031 | -3.222
-13 | -0.537 | 0.17076 | -0.032 | -3.144
-12.5 | -0.51 | 0.16161 | -0.03 | -3.159
-12 | -0.485 | 0.15366 | -0.03 | -3.155
-11.5 | -0.459 | 0.15708 | -0.03 | -2.924
-11 | -0.434 | 0.15441 | -0.03 | -2.808
-10.5 | -0.408 | 0.15076 | -0.03 | -2.706
-10 | -0.381 | 0.13441 | -0.028 | -2.838
-9.5 | -0.356 | 0.12922 | -0.028 | -2.752
-9 | -0.33 | 0.12369 | -0.028 | -2.666
-8.5 | -0.304 | 0.12426 | -0.028 | -2.445
-8 | -0.277 | 0.11122 | -0.026 | -2.495
-7.5 | -0.251 | 0.10864 | -0.026 | -2.314
-7 | -0.225 | 0.10328 | -0.026 | -2.181
-6.5 | -0.199 | 0.07105 | -0.024 | -2.8
-6 | -0.173 | 0.05258 | -0.024 | -3.286
-5.5 | -0.146 | 0.04587 | -0.025 | -3.194
-5 | -0.201 | 0.04611 | -0.023 | -4.367
-4.5 | -0.173 | 0.03973 | -0.022 | -4.346
-4 | -0.13 | 0.03645 | -0.023 | -3.555
-3.5 | -0.1 | 0.01055 | -0.073 | -9.527
-3 | -0.036 | 0.01021 | -0.073 | -3.49
-2.5 | 0.031 | 0.00995 | -0.074 | 3.108
-2 | 0.098 | 0.00756 | -0.074 | 12.994
-1.5 | 0.166 | 0.00811 | -0.075 | 20.414
-1 | 0.233 | 0.00831 | -0.075 | 28.06
-0.5 | 0.3 | 0.00838 | -0.076 | 35.856
0 | 0.368 | 0.00914 | -0.076 | 40.24
0.5 | 0.435 | 0.00947 | -0.076 | 45.945
1 | 0.502 | 0.00961 | -0.077 | 52.226
1.5 | 0.569 | 0.00902 | -0.077 | 63.083
2 | 0.636 | 0.00895 | -0.078 | 71.002
2.5 | 0.702 | 0.00901 | -0.078 | 77.915
3 | 0.768 | 0.00911 | -0.078 | 84.256
3.5 | 0.831 | 0.00941 | -0.079 | 88.303
4 | 0.889 | 0.01008 | -0.079 | 88.224
4.5 | 0.941 | 0.01109 | -0.08 | 84.813
5 | 0.785 | 0.03812 | -0.026 | 20.602
5.5 | 0.799 | 0.04265 | -0.024 | 18.741
6 | 0.755 | 0.05221 | -0.023 | 14.468
6.5 | 0.497 | 0.09771 | -0.026 | 5.082
7 | 0.524 | 0.09678 | -0.026 | 5.411
7.5 | 0.551 | 0.10119 | -0.027 | 5.443
8 | 0.578 | 0.10972 | -0.03 | 5.271
8.5 | 0.605 | 0.11547 | -0.03 | 5.243
9 | 0.633 | 0.12622 | -0.034 | 5.017
9.5 | 0.66 | 0.13212 | -0.034 | 4.998
10 | 0.688 | 0.13808 | -0.034 | 4.979
10.5 | 0.716 | 0.14589 | -0.038 | 4.906
11 | 0.743 | 0.1492 | -0.038 | 4.98
11.5 | 0.77 | 0.15524 | -0.038 | 4.961
12 | 0.799 | 0.17096 | -0.041 | 4.673
12.5 | 0.826 | 0.17417 | -0.041 | 4.743
13 | 0.853 | 0.17461 | -0.042 | 4.887
13.5 | 0.882 | 0.19015 | -0.044 | 4.641
14 | 0.91 | 0.19632 | -0.045 | 4.634
14.5 | 0.937 | 0.20389 | -0.045 | 4.595
15 | 0.964 | 0.20884 | -0.045 | 4.618
15.5 | 0.994 | 0.22211 | -0.048 | 4.475
16 | 1.021 | 0.22781 | -0.048 | 4.482
16.5 | 1.048 | 0.22658 | -0.048 | 4.626
17 | 1.076 | 0.23187 | -0.049 | 4.639
17.5 | 1.106 | 0.24515 | -0.051 | 4.51
18 | 1.133 | 0.24772 | -0.051 | 4.572
18.5 | 1.16 | 0.25461 | -0.051 | 4.555
19 | 1.187 | 0.26823 | -0.051 | 4.424
19.5 | 1.214 | 0.27524 | -0.052 | 4.412
20 | 1.244 | 0.28583 | -0.054 | 4.354

## 24. Re 250k Mach 0.50 (2)
BIGFOIL.COM POLAR EXPORT
HN-354E
HN-354E |  |  |  | Cl Max: | 1.1718 | at alpha= | 20 | deg
XFOIL ncrit=9 |  |  |  | L/D Max: | 74.2201 | at alpha= | 3 | deg
Re: | 250000 |  |  | Cd Min: | 0.31383 | at alpha= | 20 | deg
Mach: | 0.5 |  |  | Cl=0 at alpha= | -1.8759 | deg
|  |  |  | @ Cl=0.1, Cd= | 0.0091653
|  |  |  | @ Cl=0.4, Cd= | 0.0078741
|  |  |  | @ Cl=0.6, Cd= | 0.0084544
alpha (deg) | Cl | Cd | Cm | Cl/Cd
-20 | -0.7982 | 0.27565 | 0.0531 | -2.8957
-19.5 | -0.7759 | 0.26554 | 0.0498 | -2.922
-19 | -0.7547 | 0.25735 | 0.0457 | -2.9326
-18.5 | -0.7333 | 0.24951 | 0.0413 | -2.939
-18 | -0.712 | 0.24166 | 0.037 | -2.9463
-17.5 | -0.6907 | 0.2337 | 0.0326 | -2.9555
-17 | -0.6693 | 0.22655 | 0.0275 | -2.9543
-16.5 | -0.6534 | 0.22195 | 0.0212 | -2.9439
-16 | -0.6368 | 0.21548 | 0.0163 | -2.9553
-15.5 | -0.6126 | 0.20329 | 0.014 | -3.0134
-15 | -0.5908 | 0.19415 | 0.0119 | -3.043
-14.5 | -0.5714 | 0.18647 | 0.0087 | -3.0643
-14 | -0.5528 | 0.17894 | 0.0055 | -3.0893
-13.5 | -0.5352 | 0.1714 | 0.0021 | -3.1225
-13 | -0.5184 | 0.16386 | -0.0013 | -3.1637
-12.5 | -0.5063 | 0.15763 | -0.0064 | -3.212
-12 | -0.4983 | 0.15148 | -0.0111 | -3.2895
-11.5 | -0.4862 | 0.14389 | -0.0148 | -3.379
-11 | -0.4664 | 0.13316 | -0.0142 | -3.5026
-10.5 | -0.4516 | 0.12588 | -0.0154 | -3.5875
-10 | -0.4405 | 0.11889 | -0.0177 | -3.7051
-9.5 | -0.4395 | 0.11273 | -0.024 | -3.8987
-9 | -0.4351 | 0.10399 | -0.0264 | -4.1841
-8.5 | -0.4206 | 0.09692 | -0.0253 | -4.3397
-8 | -0.4137 | 0.09026 | -0.0266 | -4.5834
-7.5 | -0.4128 | 0.08335 | -0.0292 | -4.9526
-7 | -0.4286 | 0.07681 | -0.0368 | -5.58
-6.5 | -0.4459 | 0.06874 | -0.0404 | -6.4868
-6 | -0.4514 | 0.06219 | -0.0368 | -7.2584
-5.5 | -0.459 | 0.05557 | -0.0361 | -8.2599
-5 | -0.4612 | 0.04579 | -0.0373 | -10.0721
-4.5 | -0.4445 | 0.03553 | -0.0389 | -12.5106
-4 | -0.3689 | 0.02506 | -0.0479 | -14.7207
-3.5 | -0.2819 | 0.0185 | -0.053 | -15.2378
-3 | -0.1949 | 0.01503 | -0.0557 | -12.9674
-2.5 | -0.1069 | 0.0128 | -0.0594 | -8.3516
-2 | -0.0197 | 0.01073 | -0.0643 | -1.836
-1.5 | 0.0597 | 0.0094 | -0.0662 | 6.3511
-1 | 0.1387 | 0.00894 | -0.0669 | 15.5145
-0.5 | 0.2108 | 0.00851 | -0.0659 | 24.7709
0 | 0.2933 | 0.00817 | -0.0675 | 35.8996
0.5 | 0.4087 | 0.00785 | -0.0768 | 52.0637
1 | 0.464 | 0.00783 | -0.0744 | 59.2593
1.5 | 0.5223 | 0.00799 | -0.0722 | 65.3692
2 | 0.5806 | 0.0083 | -0.0699 | 69.9518
2.5 | 0.6384 | 0.00876 | -0.0674 | 72.8767
3 | 0.6947 | 0.00936 | -0.0646 | 74.2201
3.5 | 0.75 | 0.01012 | -0.0615 | 74.1107
4 | 0.8035 | 0.0111 | -0.0582 | 72.3874
4.5 | 0.8548 | 0.01239 | -0.0546 | 68.9911
5 | 0.9045 | 0.01408 | -0.0509 | 64.2401
5.5 | 0.9493 | 0.01645 | -0.0463 | 57.7082
6 | 0.9849 | 0.01984 | -0.04 | 49.6421
6.5 | 1.0183 | 0.02417 | -0.0336 | 42.1307
7 | 1.0461 | 0.02995 | -0.0271 | 34.9282
7.5 | 1.0428 | 0.03645 | -0.0197 | 28.6091
8 | 1.0187 | 0.04363 | -0.0146 | 23.3486
8.5 | 0.9871 | 0.0528 | -0.0157 | 18.6951
9 | 0.9539 | 0.06523 | -0.0237 | 14.6236
9.5 | 0.9224 | 0.08117 | -0.0357 | 11.3638
10 | 0.8977 | 0.09778 | -0.0462 | 9.1808
10.5 | 0.8824 | 0.11238 | -0.0544 | 7.8519
11 | 0.8752 | 0.12561 | -0.0616 | 6.9676
11.5 | 0.8741 | 0.13806 | -0.0683 | 6.3313
12 | 0.8772 | 0.15047 | -0.0748 | 5.8297
12.5 | 0.8848 | 0.16225 | -0.0809 | 5.4533
13 | 0.9034 | 0.17391 | -0.0838 | 5.1946
13.5 | 0.9166 | 0.18496 | -0.09 | 4.9557
14 | 0.9362 | 0.19665 | -0.0931 | 4.7607
14.5 | 0.951 | 0.20708 | -0.0998 | 4.5924
15 | 0.9594 | 0.21599 | -0.1095 | 4.4419
15.5 | 0.9783 | 0.22549 | -0.1154 | 4.3386
16 | 0.9995 | 0.23438 | -0.12 | 4.2644
17 | 1.0417 | 0.25466 | -0.1294 | 4.0906
17.5 | 1.0598 | 0.26319 | -0.1373 | 4.0267
18 | 1.0812 | 0.27242 | -0.1429 | 3.9689
18.5 | 1.1028 | 0.2814 | -0.1483 | 3.919
19 | 1.1251 | 0.29042 | -0.153 | 3.874
19.5 | 1.1527 | 0.30547 | -0.1549 | 3.7735
20 | 1.1718 | 0.31383 | -0.1616 | 3.7339

## 25. Re 500k Mach 0.00 (1)
BIGFOIL.COM POLAR EXPORT
HN-354E
HN-354E |  |  |  | Cl Max: | 0.968 | at alpha= | 6 | deg
JavaFoil+Calcfoil stall+Eppler ext transition |  |  |  | L/D Max: | 117.421 | at alpha= | 4 | deg
Re: | 500000 |  |  | Cd Min: | 0.00589 | at alpha= | -2 | deg
Mach: | 0 |  |  | Cl=0 at alpha= | -2.7328 | deg
|  |  |  | @ Cl=0.1, Cd= | 0.0059358
|  |  |  | @ Cl=0.4, Cd= | 0.0067203
|  |  |  | @ Cl=0.6, Cd= | 0.0063693
alpha (deg) | Cl | Cd | Cm | Cl/Cd
-14.5 | -0.295 | 0.13411 | -0.021 | -2.2
-14 | -0.312 | 0.12604 | -0.021 | -2.477
-13.5 | -0.33 | 0.11928 | -0.021 | -2.763
-13 | -0.347 | 0.11193 | -0.021 | -3.1
-12.5 | -0.364 | 0.10176 | -0.02 | -3.575
-12 | -0.38 | 0.09676 | -0.02 | -3.923
-11.5 | -0.394 | 0.08936 | -0.02 | -4.409
-11 | -0.406 | 0.08366 | -0.02 | -4.855
-10.5 | -0.415 | 0.07776 | -0.02 | -5.343
-10 | -0.421 | 0.07204 | -0.02 | -5.847
-9.5 | -0.423 | 0.06694 | -0.02 | -6.313
-9 | -0.416 | 0.06758 | -0.019 | -6.155
-8.5 | -0.404 | 0.06172 | -0.019 | -6.543
-8 | -0.387 | 0.05638 | -0.019 | -6.868
-7.5 | -0.366 | 0.05196 | -0.019 | -7.044
-7 | -0.34 | 0.04823 | -0.019 | -7.059
-6.5 | -0.311 | 0.04478 | -0.019 | -6.94
-6 | -0.277 | 0.04177 | -0.02 | -6.641
-5.5 | -0.241 | 0.03927 | -0.02 | -6.128
-5 | -0.201 | 0.03682 | -0.024 | -5.468
-4.5 | -0.199 | 0.00896 | -0.063 | -22.18
-4 | -0.144 | 0.00864 | -0.063 | -16.699
-3.5 | -0.088 | 0.00869 | -0.063 | -10.165
-3 | -0.031 | 0.00849 | -0.064 | -3.662
-2.5 | 0.027 | 0.00596 | -0.064 | 4.508
-2 | 0.085 | 0.00589 | -0.064 | 14.469
-1.5 | 0.144 | 0.00607 | -0.065 | 23.656
-1 | 0.202 | 0.00646 | -0.065 | 31.252
-0.5 | 0.26 | 0.00648 | -0.066 | 40.2
0 | 0.319 | 0.00678 | -0.066 | 46.996
0.5 | 0.377 | 0.00676 | -0.066 | 55.737
1 | 0.435 | 0.00666 | -0.067 | 65.311
1.5 | 0.493 | 0.00649 | -0.067 | 76.014
2 | 0.551 | 0.00642 | -0.067 | 85.903
2.5 | 0.609 | 0.00636 | -0.068 | 95.801
3 | 0.666 | 0.00634 | -0.068 | 105.021
3.5 | 0.723 | 0.00645 | -0.068 | 112.044
4 | 0.777 | 0.00662 | -0.069 | 117.421
4.5 | 0.83 | 0.00729 | -0.069 | 113.863
5 | 0.88 | 0.00863 | -0.069 | 101.933
5.5 | 0.927 | 0.00872 | -0.07 | 106.263
6 | 0.968 | 0.0088 | -0.07 | 109.981
6.5 | 0.801 | 0.04236 | -0.023 | 18.91
7 | 0.82 | 0.04573 | -0.022 | 17.934
7.5 | 0.832 | 0.04946 | -0.022 | 16.83
8 | 0.837 | 0.05356 | -0.022 | 15.629
8.5 | 0.834 | 0.05748 | -0.021 | 14.507
9 | 0.823 | 0.06268 | -0.021 | 13.134
9.5 | 0.806 | 0.06894 | -0.021 | 11.686
10 | 0.782 | 0.07401 | -0.022 | 10.567
10.5 | 0.753 | 0.07935 | -0.022 | 9.496
11 | 0.721 | 0.08595 | -0.022 | 8.387

## 26. Re 500k Mach 0.00 (2)
BIGFOIL.COM POLAR EXPORT
HN-354E
HN-354E |  |  |  | Cl Max: | 1.1611 | at alpha= | 10 | deg
XFOIL ncrit=9 |  |  |  | L/D Max: | 92.4962 | at alpha= | 3 | deg
Re: | 500000 |  |  | Cd Min: | 0.1856 | at alpha= | 15 | deg
Mach: | 0 |  |  | Cl=0 at alpha= | -2.3723 | deg
|  |  |  | @ Cl=0.1, Cd= | 0.0060231
|  |  |  | @ Cl=0.4, Cd= | 0.0052493
|  |  |  | @ Cl=0.6, Cd= | 0.0065022
alpha (deg) | Cl | Cd | Cm | Cl/Cd
-4 | -0.2253 | 0.01106 | -0.0534 | -20.3707
-3.5 | -0.1585 | 0.00986 | -0.0559 | -16.0751
-3 | -0.0836 | 0.00875 | -0.0603 | -9.5543
-2.5 | -0.0177 | 0.00763 | -0.0631 | -2.3198
-2 | 0.0516 | 0.00647 | -0.0664 | 7.9753
-1.5 | 0.1155 | 0.00588 | -0.0677 | 19.6429
-1 | 0.1727 | 0.0056 | -0.0673 | 30.8393
-0.5 | 0.2284 | 0.0054 | -0.0665 | 42.2963
0 | 0.2788 | 0.00528 | -0.0645 | 52.803
0.5 | 0.3287 | 0.00522 | -0.0624 | 62.9693
1 | 0.4018 | 0.00525 | -0.0657 | 76.5333
1.5 | 0.458 | 0.00545 | -0.0658 | 84.0367
2 | 0.5079 | 0.00574 | -0.0645 | 88.4843
2.5 | 0.5577 | 0.00613 | -0.0632 | 90.9788
3 | 0.6077 | 0.00657 | -0.062 | 92.4962
3.5 | 0.6573 | 0.00712 | -0.0608 | 92.3174
4 | 0.7066 | 0.00777 | -0.0597 | 90.9395
4.5 | 0.7547 | 0.00862 | -0.0585 | 87.5522
5 | 0.8032 | 0.00951 | -0.0575 | 84.4585
5.5 | 0.8497 | 0.01069 | -0.0562 | 79.4855
6 | 0.896 | 0.01191 | -0.055 | 75.2309
6.5 | 0.941 | 0.01338 | -0.0534 | 70.3288
7 | 0.9833 | 0.01528 | -0.0511 | 64.3521
7.5 | 1.0251 | 0.01714 | -0.0487 | 59.8075
8 | 1.0646 | 0.01931 | -0.0461 | 55.1321
8.5 | 1.1003 | 0.02228 | -0.0431 | 49.3851
9 | 1.132 | 0.02657 | -0.0398 | 42.6044
9.5 | 1.1513 | 0.03292 | -0.0355 | 34.9727
10 | 1.1611 | 0.03875 | -0.0306 | 29.9639
10.5 | 1.1481 | 0.04489 | -0.0238 | 25.5759
11 | 1.1145 | 0.05249 | -0.0178 | 21.2326
11.5 | 1.0884 | 0.05946 | -0.0166 | 18.3047
12 | 1.0579 | 0.06929 | -0.0204 | 15.2677
12.5 | 1.0353 | 0.08084 | -0.0282 | 12.8068
13 | 0.9962 | 0.09987 | -0.042 | 9.975
13.5 | 0.8787 | 0.15624 | -0.07 | 5.624
14 | 0.8814 | 0.16803 | -0.0761 | 5.2455
14.5 | 0.8885 | 0.17785 | -0.0812 | 4.9958
15 | 0.9001 | 0.1856 | -0.0851 | 4.8497

## 27. Re 500k Mach 0.10 (1)
BIGFOIL.COM POLAR EXPORT
HN-354E
HN-354E |  |  |  | Cl Max: | 0.971 | at alpha= | 6 | deg
JavaFoil+Calcfoil stall+Eppler ext transition |  |  |  | L/D Max: | 117.312 | at alpha= | 4 | deg
Re: | 500000 |  |  | Cd Min: | 0.0059 | at alpha= | -2 | deg
Mach: | 0.1 |  |  | Cl=0 at alpha= | -2.7328 | deg
|  |  |  | @ Cl=0.1, Cd= | 0.005941
|  |  |  | @ Cl=0.4, Cd= | 0.0067438
|  |  |  | @ Cl=0.6, Cd= | 0.0064003
alpha (deg) | Cl | Cd | Cm | Cl/Cd
-14.5 | -0.258 | 0.1381 | -0.021 | -1.869
-14 | -0.277 | 0.12923 | -0.021 | -2.145
-13.5 | -0.297 | 0.12231 | -0.021 | -2.427
-13 | -0.317 | 0.11417 | -0.021 | -2.773
-12.5 | -0.336 | 0.10499 | -0.02 | -3.202
-12 | -0.355 | 0.09769 | -0.02 | -3.634
-11.5 | -0.372 | 0.08994 | -0.02 | -4.142
-11 | -0.388 | 0.08465 | -0.02 | -4.583
-10.5 | -0.4 | 0.07866 | -0.02 | -5.091
-10 | -0.409 | 0.07311 | -0.02 | -5.599
-9.5 | -0.414 | 0.06778 | -0.02 | -6.103
-9 | -0.409 | 0.06946 | -0.02 | -5.893
-8.5 | -0.399 | 0.06262 | -0.02 | -6.374
-8 | -0.384 | 0.05711 | -0.02 | -6.726
-7.5 | -0.364 | 0.05254 | -0.019 | -6.934
-7 | -0.34 | 0.04847 | -0.02 | -7.01
-6.5 | -0.311 | 0.04516 | -0.019 | -6.881
-6 | -0.278 | 0.04188 | -0.02 | -6.631
-5.5 | -0.241 | 0.03936 | -0.02 | -6.129
-5 | -0.202 | 0.03687 | -0.024 | -5.48
-4.5 | -0.2 | 0.00896 | -0.063 | -22.28
-4 | -0.145 | 0.00871 | -0.063 | -16.655
-3.5 | -0.089 | 0.00874 | -0.064 | -10.151
-3 | -0.031 | 0.00847 | -0.064 | -3.685
-2.5 | 0.027 | 0.00596 | -0.064 | 4.527
-2 | 0.086 | 0.0059 | -0.065 | 14.514
-1.5 | 0.144 | 0.00607 | -0.065 | 23.776
-1 | 0.203 | 0.00647 | -0.066 | 31.379
-0.5 | 0.262 | 0.00649 | -0.066 | 40.334
0 | 0.32 | 0.00681 | -0.066 | 47.009
0.5 | 0.379 | 0.00678 | -0.067 | 55.864
1 | 0.437 | 0.00668 | -0.067 | 65.415
1.5 | 0.496 | 0.00652 | -0.067 | 75.968
2 | 0.554 | 0.00644 | -0.068 | 86.009
2.5 | 0.612 | 0.00639 | -0.068 | 95.811
3 | 0.67 | 0.00639 | -0.068 | 104.759
3.5 | 0.726 | 0.00648 | -0.069 | 112.089
4 | 0.781 | 0.00666 | -0.069 | 117.312
4.5 | 0.833 | 0.00734 | -0.069 | 113.498
5 | 0.883 | 0.00866 | -0.07 | 102.027
5.5 | 0.93 | 0.00875 | -0.07 | 106.261
6 | 0.971 | 0.00884 | -0.07 | 109.897
6.5 | 0.803 | 0.04252 | -0.023 | 18.88
7 | 0.821 | 0.04569 | -0.022 | 17.965
7.5 | 0.831 | 0.04946 | -0.022 | 16.808
8 | 0.833 | 0.05355 | -0.022 | 15.564
8.5 | 0.827 | 0.05847 | -0.021 | 14.149
9 | 0.813 | 0.0633 | -0.02 | 12.841
9.5 | 0.791 | 0.0697 | -0.021 | 11.351
10 | 0.763 | 0.07398 | -0.021 | 10.312
10.5 | 0.729 | 0.08112 | -0.022 | 8.99
11 | 0.692 | 0.08776 | -0.023 | 7.882

## 28. Re 500k Mach 0.10 (2)
BIGFOIL.COM POLAR EXPORT
HN-354E
HN-354E |  |  |  | Cl Max: | 1.1519 | at alpha= | 10 | deg
XFOIL ncrit=9 |  |  |  | L/D Max: | 92.3752 | at alpha= | 3 | deg
Re: | 500000 |  |  | Cd Min: | 0.2463 | at alpha= | -20 | deg
Mach: | 0.1 |  |  | Cl=0 at alpha= | -2.377 | deg
|  |  |  | @ Cl=0.1, Cd= | 0.0062434
|  |  |  | @ Cl=0.4, Cd= | 0.0052689
|  |  |  | @ Cl=0.6, Cd= | 0.0065129
alpha (deg) | Cl | Cd | Cm | Cl/Cd
-20 | -0.7142 | 0.2463 | 0.0422 | -2.8997
-19.5 | -0.6978 | 0.23999 | 0.0385 | -2.9076
-19 | -0.6813 | 0.23346 | 0.0348 | -2.9183
-18.5 | -0.6648 | 0.22689 | 0.0312 | -2.9301
-18 | -0.6479 | 0.2202 | 0.0273 | -2.9423
-17.5 | -0.6332 | 0.21365 | 0.0228 | -2.9637
-17 | -0.6187 | 0.20697 | 0.019 | -2.9893
-16.5 | -0.6049 | 0.1983 | 0.0164 | -3.0504
-16 | -0.5898 | 0.19172 | 0.0139 | -3.0764
-15.5 | -0.5753 | 0.18547 | 0.0113 | -3.1018
-15 | -0.5612 | 0.17892 | 0.0085 | -3.1366
-14.5 | -0.5479 | 0.17188 | 0.0055 | -3.1877
-14 | -0.5357 | 0.16487 | 0.0018 | -3.2492
-13.5 | -0.5261 | 0.15797 | -0.0019 | -3.3304
-13 | -0.5158 | 0.15087 | -0.0049 | -3.4188
-12.5 | -0.5061 | 0.14345 | -0.0077 | -3.5281
-12 | -0.4971 | 0.13582 | -0.0104 | -3.66
-11.5 | -0.4968 | 0.126 | -0.0126 | -3.9429
-11 | -0.4868 | 0.11955 | -0.0138 | -4.0719
-10.5 | -0.4786 | 0.11296 | -0.0156 | -4.2369
-10 | -0.4725 | 0.10602 | -0.0179 | -4.4567
-9.5 | -0.4685 | 0.09874 | -0.0205 | -4.7448
-9 | -0.4672 | 0.09097 | -0.0237 | -5.1358
-8.5 | -0.4684 | 0.08289 | -0.0275 | -5.6509
-8 | -0.4717 | 0.07526 | -0.0315 | -6.2676
-6.5 | -0.4913 | 0.04725 | -0.0409 | -10.3979
-6 | -0.4906 | 0.03414 | -0.0409 | -14.3702
-5.5 | -0.4293 | 0.02405 | -0.0462 | -17.8503
-5 | -0.3667 | 0.0154 | -0.0478 | -23.8117
-4.5 | -0.298 | 0.01297 | -0.0505 | -22.9761
-4 | -0.2269 | 0.01125 | -0.0538 | -20.1689
-3.5 | -0.1586 | 0.00989 | -0.0564 | -16.0364
-2.5 | -0.0168 | 0.00766 | -0.0636 | -2.1932
-2 | 0.0515 | 0.0065 | -0.0667 | 7.9231
0 | 0.2802 | 0.00529 | -0.0648 | 52.9679
0.5 | 0.33 | 0.00524 | -0.0625 | 62.9771
1 | 0.4026 | 0.00527 | -0.0657 | 76.3947
1.5 | 0.4601 | 0.00547 | -0.066 | 84.1133
2 | 0.5102 | 0.00577 | -0.0647 | 88.4229
2.5 | 0.5604 | 0.00615 | -0.0634 | 91.122
3 | 0.6106 | 0.00661 | -0.0621 | 92.3752
3.5 | 0.6604 | 0.00717 | -0.0609 | 92.106
4 | 0.7101 | 0.00781 | -0.0598 | 90.9219
4.5 | 0.7584 | 0.00868 | -0.0586 | 87.3733
5 | 0.8072 | 0.00958 | -0.0575 | 84.2589
5.5 | 0.8539 | 0.01078 | -0.0562 | 79.2115
6 | 0.9004 | 0.01204 | -0.0549 | 74.7841
6.5 | 0.9453 | 0.01359 | -0.0531 | 69.5585
7 | 0.9858 | 0.01579 | -0.0503 | 62.4319
7.5 | 1.0292 | 0.01747 | -0.0481 | 58.9124
8 | 1.0681 | 0.0198 | -0.0453 | 53.9444
8.5 | 1.1036 | 0.02298 | -0.0421 | 48.0244
9 | 1.1338 | 0.02757 | -0.0387 | 41.1244
9.5 | 1.1487 | 0.03424 | -0.0339 | 33.5485
10 | 1.1519 | 0.04039 | -0.0284 | 28.5194
10.5 | 1.1289 | 0.04667 | -0.021 | 24.189

## 29. Re 500k Mach 0.25 (1)
BIGFOIL.COM POLAR EXPORT
HN-354E
HN-354E |  |  |  | Cl Max: | 0.95 | at alpha= | 5.5 | deg
JavaFoil+Calcfoil stall+Eppler ext transition |  |  |  | L/D Max: | 114.82 | at alpha= | 4 | deg
Re: | 500000 |  |  | Cd Min: | 0.00598 | at alpha= | -2 | deg
Mach: | 0.25 |  |  | Cl=0 at alpha= | -2.7333 | deg
|  |  |  | @ Cl=0.1, Cd= | 0.00601
|  |  |  | @ Cl=0.4, Cd= | 0.0068998
|  |  |  | @ Cl=0.6, Cd= | 0.09426
alpha (deg) | Cl | Cd | Cm | Cl/Cd
-13.5 | -0.06 | 0.11502 | -0.023 | -0.521
-13 | -0.057 | 0.10874 | -0.023 | -0.526
-12.5 | -0.054 | 0.1037 | -0.023 | -0.525
-12 | -0.082 | 0.11289 | -0.023 | -0.729
-11.5 | -0.165 | 0.10238 | -0.022 | -1.611
-11 | -0.219 | 0.09517 | -0.022 | -2.298
-10.5 | -0.264 | 0.08579 | -0.022 | -3.082
-10 | -0.303 | 0.0775 | -0.022 | -3.911
-9.5 | -0.334 | 0.07205 | -0.021 | -4.637
-9 | -0.351 | 0.06591 | -0.021 | -5.325
-8.5 | -0.358 | 0.06105 | -0.021 | -5.864
-8 | -0.357 | 0.06151 | -0.021 | -5.804
-7.5 | -0.348 | 0.05554 | -0.02 | -6.266
-7 | -0.331 | 0.05067 | -0.02 | -6.543
-6.5 | -0.308 | 0.04621 | -0.02 | -6.667
-6 | -0.279 | 0.04285 | -0.02 | -6.502
-5.5 | -0.244 | 0.03988 | -0.02 | -6.119
-5 | -0.205 | 0.03742 | -0.021 | -5.486
-4.5 | -0.204 | 0.00906 | -0.065 | -22.511
-4 | -0.148 | 0.00876 | -0.065 | -16.942
-3.5 | -0.091 | 0.00884 | -0.065 | -10.292
-3 | -0.032 | 0.00859 | -0.066 | -3.731
-2.5 | 0.028 | 0.00604 | -0.066 | 4.587
-2 | 0.088 | 0.00598 | -0.067 | 14.692
-1.5 | 0.148 | 0.00613 | -0.067 | 24.191
-1 | 0.209 | 0.00617 | -0.067 | 33.825
-0.5 | 0.269 | 0.00659 | -0.068 | 40.816
0 | 0.329 | 0.00693 | -0.068 | 47.512
0.5 | 0.389 | 0.00692 | -0.068 | 56.23
1 | 0.449 | 0.00681 | -0.069 | 65.97
1.5 | 0.509 | 0.0067 | -0.069 | 75.971
2 | 0.569 | 0.00658 | -0.069 | 86.479
2.5 | 0.629 | 0.0066 | -0.07 | 95.186
3 | 0.688 | 0.0066 | -0.07 | 104.149
3.5 | 0.746 | 0.00673 | -0.07 | 110.84
4 | 0.801 | 0.00698 | -0.071 | 114.82
4.5 | 0.855 | 0.00772 | -0.071 | 110.68
5 | 0.904 | 0.00883 | -0.071 | 102.374
5.5 | 0.95 | 0.00897 | -0.072 | 105.937
6 | 0.791 | 0.04018 | -0.024 | 19.685
6.5 | 0.81 | 0.04319 | -0.023 | 18.762
7 | 0.819 | 0.04705 | -0.022 | 17.411
7.5 | 0.816 | 0.05148 | -0.022 | 15.847
8 | 0.799 | 0.05702 | -0.021 | 14.008
8.5 | 0.767 | 0.06286 | -0.021 | 12.205
9 | 0.721 | 0.06796 | -0.022 | 10.615
9.5 | 0.662 | 0.07582 | -0.023 | 8.731
10 | 0.591 | 0.08425 | -0.023 | 7.013
10.5 | 0.51 | 0.09426 | -0.025 | 5.413

## 30. Re 500k Mach 0.25 (2)
BIGFOIL.COM POLAR EXPORT
HN-354E
HN-354E |  |  |  | Cl Max: | 1.1353 | at alpha= | 9 | deg
XFOIL ncrit=9 |  |  |  | L/D Max: | 91.8328 | at alpha= | 3 | deg
Re: | 500000 |  |  | Cd Min: | 0.25052 | at alpha= | -20 | deg
Mach: | 0.25 |  |  | Cl=0 at alpha= | -2.4152 | deg
|  |  |  | @ Cl=0.1, Cd= | 0.0061648
|  |  |  | @ Cl=0.4, Cd= | 0.0053848
|  |  |  | @ Cl=0.6, Cd= | 0.0065707
alpha (deg) | Cl | Cd | Cm | Cl/Cd
-20 | -0.7273 | 0.25052 | 0.0443 | -2.9032
-19.5 | -0.7099 | 0.24395 | 0.0404 | -2.91
-19 | -0.6924 | 0.23715 | 0.0366 | -2.9197
-18.5 | -0.6745 | 0.23032 | 0.0326 | -2.9285
-18 | -0.6572 | 0.22364 | 0.0283 | -2.9387
-17.5 | -0.6419 | 0.21698 | 0.0238 | -2.9583
-16.5 | -0.6103 | 0.20146 | 0.0179 | -3.0294
-16 | -0.5944 | 0.19481 | 0.015 | -3.0512
-15.5 | -0.579 | 0.18823 | 0.0121 | -3.076
-15 | -0.564 | 0.18137 | 0.009 | -3.1097
-14.5 | -0.5492 | 0.17424 | 0.0055 | -3.152
-14 | -0.5377 | 0.16751 | 0.0013 | -3.21
-13.5 | -0.5261 | 0.16048 | -0.0019 | -3.2783
-13 | -0.5148 | 0.1532 | -0.0049 | -3.3603
-12.5 | -0.5043 | 0.14571 | -0.0077 | -3.461
-12 | -0.4994 | 0.13617 | -0.0099 | -3.6675
-11.5 | -0.4872 | 0.12951 | -0.0109 | -3.7619
-11 | -0.4776 | 0.12277 | -0.0128 | -3.8902
-10.5 | -0.4696 | 0.11584 | -0.015 | -4.0539
-10 | -0.4631 | 0.10868 | -0.0174 | -4.2611
-9.5 | -0.4582 | 0.10125 | -0.0201 | -4.5254
-9 | -0.4524 | 0.09347 | -0.0247 | -4.8401
-8.5 | -0.4494 | 0.08591 | -0.028 | -5.2311
-8 | -0.4517 | 0.07803 | -0.0312 | -5.7888
-6 | -0.4959 | 0.03985 | -0.0405 | -12.4442
-5.5 | -0.4365 | 0.02868 | -0.0483 | -15.2197
-5 | -0.3743 | 0.0179 | -0.0515 | -20.9106
-4.5 | -0.3028 | 0.01394 | -0.0541 | -21.7217
-4 | -0.2329 | 0.01198 | -0.0562 | -19.4407
-3.5 | -0.1588 | 0.01028 | -0.0595 | -15.4475
-3 | -0.087 | 0.00909 | -0.0624 | -9.571
-2.5 | -0.0113 | 0.00782 | -0.0668 | -1.445
-2 | 0.0553 | 0.00667 | -0.069 | 8.2909
-1.5 | 0.119 | 0.00595 | -0.0698 | 20
-1 | 0.1809 | 0.00565 | -0.0699 | 32.0177
-0.5 | 0.2364 | 0.00548 | -0.0686 | 43.1387
0 | 0.289 | 0.00538 | -0.0666 | 53.7175
0.5 | 0.3385 | 0.00534 | -0.0639 | 63.3895
1 | 0.4071 | 0.00539 | -0.0656 | 75.5288
1.5 | 0.4717 | 0.00559 | -0.067 | 84.3828
2 | 0.5231 | 0.00591 | -0.0656 | 88.511
2.5 | 0.5746 | 0.00633 | -0.0641 | 90.7741
3 | 0.6263 | 0.00682 | -0.0628 | 91.8328
3.5 | 0.6778 | 0.0074 | -0.0615 | 91.5946
4 | 0.729 | 0.00811 | -0.0601 | 89.889
4.5 | 0.7789 | 0.00903 | -0.0587 | 86.2569
5 | 0.8288 | 0.01005 | -0.0573 | 82.4677
5.5 | 0.8767 | 0.01135 | -0.0557 | 77.2423
6 | 0.9242 | 0.01277 | -0.0539 | 72.3727
6.5 | 0.9695 | 0.01458 | -0.0513 | 66.4952
7 | 1.0099 | 0.01696 | -0.0479 | 59.546
7.5 | 1.0496 | 0.0195 | -0.0443 | 53.8256
8 | 1.0858 | 0.02294 | -0.0405 | 47.3322
8.5 | 1.1159 | 0.02779 | -0.0361 | 40.1547
9 | 1.1353 | 0.03251 | -0.0315 | 34.9216
9.5 | 1.1202 | 0.03973 | -0.0242 | 28.1953
10 | 1.0958 | 0.04571 | -0.0176 | 23.9729
10.5 | 1.0667 | 0.05322 | -0.0158 | 20.0432
11 | 1.0345 | 0.06362 | -0.0199 | 16.2606
11.5 | 1.0084 | 0.0766 | -0.0288 | 13.1645
12 | 0.9796 | 0.09397 | -0.0413 | 10.4246
12.5 | 0.8976 | 0.13111 | -0.0608 | 6.8462
13 | 0.8884 | 0.14582 | -0.0681 | 6.0924
13.5 | 0.8754 | 0.16349 | -0.0749 | 5.3545
14 | 0.8841 | 0.17422 | -0.0806 | 5.0746

## 31. Re 500k Mach 0.50 (1)
BIGFOIL.COM POLAR EXPORT
HN-354E
HN-354E |  |  |  | Cl Max: | 1.245 | at alpha= | 20 | deg
JavaFoil+Calcfoil stall+Eppler ext transition |  |  |  | L/D Max: | 105.755 | at alpha= | 3.5 | deg
Re: | 500000 |  |  | Cd Min: | 0.0063 | at alpha= | -2 | deg
Mach: | 0.5 |  |  | Cl=0 at alpha= | -2.7313 | deg
|  |  |  | @ Cl=0.1, Cd= | 0.0063003
|  |  |  | @ Cl=0.4, Cd= | 0.0074934
|  |  |  | @ Cl=0.6, Cd= | 0.0072954
alpha (deg) | Cl | Cd | Cm | Cl/Cd
-20 | -0.89 | 0.22343 | -0.033 | -3.984
-19.5 | -0.865 | 0.21284 | -0.033 | -4.066
-19 | -0.841 | 0.20987 | -0.033 | -4.007
-18.5 | -0.816 | 0.20263 | -0.033 | -4.028
-18 | -0.792 | 0.19798 | -0.033 | -3.998
-17.5 | -0.765 | 0.19169 | -0.032 | -3.991
-17 | -0.74 | 0.1874 | -0.032 | -3.947
-16.5 | -0.715 | 0.18464 | -0.032 | -3.871
-16 | -0.69 | 0.18009 | -0.032 | -3.83
-15.5 | -0.665 | 0.1761 | -0.033 | -3.775
-15 | -0.64 | 0.17161 | -0.033 | -3.727
-14.5 | -0.613 | 0.15592 | -0.031 | -3.931
-14 | -0.588 | 0.15006 | -0.031 | -3.916
-13.5 | -0.562 | 0.14624 | -0.031 | -3.845
-13 | -0.537 | 0.14252 | -0.032 | -3.767
-12.5 | -0.511 | 0.13635 | -0.03 | -3.745
-12 | -0.485 | 0.12941 | -0.03 | -3.747
-11.5 | -0.459 | 0.12627 | -0.03 | -3.638
-11 | -0.434 | 0.12349 | -0.03 | -3.512
-10.5 | -0.408 | 0.1239 | -0.03 | -3.293
-10 | -0.382 | 0.11115 | -0.028 | -3.433
-9.5 | -0.356 | 0.10706 | -0.028 | -3.322
-9 | -0.33 | 0.10241 | -0.029 | -3.221
-8.5 | -0.304 | 0.10208 | -0.029 | -2.977
-8 | -0.278 | 0.09033 | -0.027 | -3.073
-7.5 | -0.251 | 0.088 | -0.027 | -2.858
-7 | -0.225 | 0.08712 | -0.027 | -2.587
-6.5 | -0.199 | 0.06114 | -0.025 | -3.255
-6 | -0.173 | 0.04782 | -0.025 | -3.614
-5.5 | -0.147 | 0.04288 | -0.026 | -3.418
-5 | -0.201 | 0.04255 | -0.024 | -4.733
-4.5 | -0.173 | 0.03748 | -0.023 | -4.607
-4 | -0.13 | 0.03456 | -0.027 | -3.753
-3.5 | -0.1 | 0.00898 | -0.073 | -11.19
-3 | -0.036 | 0.00897 | -0.074 | -3.974
-2.5 | 0.031 | 0.00873 | -0.074 | 3.544
-2 | 0.098 | 0.0063 | -0.074 | 15.588
-1.5 | 0.166 | 0.00631 | -0.075 | 26.253
-1 | 0.233 | 0.00649 | -0.075 | 35.941
-0.5 | 0.3 | 0.00709 | -0.076 | 42.398
0 | 0.368 | 0.00746 | -0.076 | 49.281
0.5 | 0.435 | 0.00753 | -0.076 | 57.749
1 | 0.502 | 0.00746 | -0.077 | 67.278
1.5 | 0.569 | 0.0073 | -0.077 | 77.922
2 | 0.636 | 0.00729 | -0.078 | 87.172
2.5 | 0.702 | 0.00739 | -0.078 | 94.987
3 | 0.768 | 0.00754 | -0.078 | 101.756
3.5 | 0.831 | 0.00786 | -0.079 | 105.755
4 | 0.889 | 0.00846 | -0.079 | 105.066
4.5 | 0.941 | 0.0097 | -0.08 | 97.043
5 | 0.981 | 0.00992 | -0.08 | 98.838
5.5 | 0.799 | 0.04037 | -0.025 | 19.801
6 | 0.755 | 0.04743 | -0.024 | 15.926
6.5 | 0.497 | 0.04814 | -0.029 | 10.322
7 | 0.524 | 0.05494 | -0.028 | 9.534
7.5 | 0.551 | 0.07149 | -0.028 | 7.706
8 | 0.578 | 0.09243 | -0.031 | 6.258
8.5 | 0.606 | 0.09558 | -0.031 | 6.336
9 | 0.633 | 0.10531 | -0.034 | 6.015
9.5 | 0.66 | 0.10915 | -0.034 | 6.051
10 | 0.688 | 0.11502 | -0.035 | 5.979
10.5 | 0.716 | 0.12146 | -0.038 | 5.894
11 | 0.743 | 0.12467 | -0.038 | 5.96
11.5 | 0.77 | 0.1302 | -0.038 | 5.916
12 | 0.799 | 0.13879 | -0.041 | 5.757
12.5 | 0.826 | 0.14201 | -0.041 | 5.817
13 | 0.853 | 0.1452 | -0.042 | 5.878
13.5 | 0.883 | 0.15811 | -0.044 | 5.582
14 | 0.91 | 0.16081 | -0.045 | 5.657
14.5 | 0.937 | 0.16568 | -0.045 | 5.655
15 | 0.965 | 0.17167 | -0.046 | 5.619
15.5 | 0.994 | 0.18355 | -0.048 | 5.415
16 | 1.021 | 0.18422 | -0.048 | 5.543
16.5 | 1.048 | 0.19177 | -0.048 | 5.466
17 | 1.076 | 0.19688 | -0.049 | 5.465
17.5 | 1.106 | 0.20159 | -0.051 | 5.485
18 | 1.133 | 0.21101 | -0.051 | 5.368
18.5 | 1.16 | 0.21598 | -0.051 | 5.37
19 | 1.187 | 0.22269 | -0.051 | 5.329
19.5 | 1.215 | 0.23092 | -0.052 | 5.263
20 | 1.245 | 0.23588 | -0.054 | 5.276

## 32. Re 500k Mach 0.50 (2)
BIGFOIL.COM POLAR EXPORT
HN-354E
HN-354E |  |  |  | Cl Max: | 1.1728 | at alpha= | 20 | deg
XFOIL ncrit=9 |  |  |  | L/D Max: | 90.1167 | at alpha= | 3 | deg
Re: | 500000 |  |  | Cd Min: | 0.31059 | at alpha= | 20 | deg
Mach: | 0.5 |  |  | Cl=0 at alpha= | -2.4932 | deg
|  |  |  | @ Cl=0.1, Cd= | 0.0068904
|  |  |  | @ Cl=0.4, Cd= | 0.0058684
|  |  |  | @ Cl=0.6, Cd= | 0.0067485
alpha (deg) | Cl | Cd | Cm | Cl/Cd
-20 | -0.7918 | 0.27259 | 0.0538 | -2.9047
-19.5 | -0.7701 | 0.26474 | 0.0488 | -2.9089
-19 | -0.7488 | 0.25701 | 0.0436 | -2.9135
-18.5 | -0.728 | 0.24927 | 0.0387 | -2.9205
-18 | -0.7076 | 0.24148 | 0.0339 | -2.9303
-17.5 | -0.6864 | 0.23185 | 0.0305 | -2.9605
-17 | -0.6659 | 0.22395 | 0.027 | -2.9734
-16.5 | -0.6457 | 0.21632 | 0.0232 | -2.9849
-16 | -0.6256 | 0.20861 | 0.0193 | -2.9989
-15.5 | -0.6056 | 0.20066 | 0.0154 | -3.018
-15 | -0.5876 | 0.19379 | 0.0096 | -3.0321
-14.5 | -0.5707 | 0.18625 | 0.0054 | -3.0642
-14 | -0.5537 | 0.17853 | 0.0017 | -3.1014
-13.5 | -0.5353 | 0.16878 | -0.0001 | -3.1716
-13 | -0.518 | 0.1612 | -0.0022 | -3.2134
-12.5 | -0.5023 | 0.15385 | -0.0048 | -3.2649
-12 | -0.4877 | 0.14645 | -0.0075 | -3.3301
-11.5 | -0.4743 | 0.13896 | -0.0102 | -3.4132
-11 | -0.4618 | 0.13146 | -0.0129 | -3.5129
-10.5 | -0.4525 | 0.12434 | -0.0174 | -3.6392
-10 | -0.4421 | 0.11684 | -0.0204 | -3.7838
-9.5 | -0.4328 | 0.10915 | -0.0229 | -3.9652
-9 | -0.4252 | 0.10133 | -0.0255 | -4.1962
-8.5 | -0.4261 | 0.09267 | -0.0268 | -4.598
-8 | -0.4198 | 0.08612 | -0.0278 | -4.8746
-7.5 | -0.4153 | 0.08 | -0.0291 | -5.1913
-7 | -0.4186 | 0.07312 | -0.0307 | -5.7248
-5 | -0.3938 | 0.0331 | -0.0592 | -11.8973
-4.5 | -0.3293 | 0.02192 | -0.0668 | -15.0228
-4 | -0.2474 | 0.01511 | -0.0706 | -16.3733
-3.5 | -0.17 | 0.01182 | -0.0717 | -14.3824
-3 | -0.0831 | 0.00994 | -0.0748 | -8.3602
-2.5 | -0.001 | 0.00854 | -0.0776 | -0.1171
-2 | 0.0722 | 0.00737 | -0.0791 | 9.7965
-1.5 | 0.1377 | 0.00624 | -0.0788 | 22.0673
-1 | 0.2026 | 0.00593 | -0.0777 | 34.1653
-0.5 | 0.2655 | 0.00581 | -0.0761 | 45.6971
0 | 0.3247 | 0.00578 | -0.0737 | 56.1765
1 | 0.4354 | 0.00591 | -0.0673 | 73.6717
1.5 | 0.5201 | 0.00615 | -0.0708 | 84.5691
2 | 0.5782 | 0.00655 | -0.069 | 88.2748
2.5 | 0.6364 | 0.00708 | -0.0671 | 89.887
3 | 0.6948 | 0.00771 | -0.0651 | 90.1167
3.5 | 0.7533 | 0.00846 | -0.063 | 89.0426
4 | 0.8107 | 0.00941 | -0.0607 | 86.153
4.5 | 0.8672 | 0.01059 | -0.058 | 81.8886
5 | 0.9223 | 0.01201 | -0.055 | 76.7943
5.5 | 0.9735 | 0.01392 | -0.051 | 69.9353
6 | 1.0154 | 0.01676 | -0.0448 | 60.5847
6.5 | 1.0536 | 0.02003 | -0.0383 | 52.6011
7 | 1.0753 | 0.02516 | -0.0307 | 42.7385
7.5 | 1.0708 | 0.03113 | -0.0221 | 34.3977
8 | 1.0486 | 0.0379 | -0.0158 | 27.6675
8.5 | 1.0178 | 0.04683 | -0.0157 | 21.7339
9 | 0.9852 | 0.05905 | -0.023 | 16.6842
9.5 | 0.9567 | 0.07421 | -0.0345 | 12.8918
10 | 0.9307 | 0.09056 | -0.0451 | 10.2772
10.5 | 0.9097 | 0.10585 | -0.0537 | 8.5942
11 | 0.8959 | 0.12018 | -0.0615 | 7.4547
11.5 | 0.8898 | 0.13353 | -0.0687 | 6.6637
12 | 0.8897 | 0.14623 | -0.0755 | 6.0843
13 | 0.9033 | 0.17244 | -0.0888 | 5.2383
13.5 | 0.9178 | 0.18337 | -0.094 | 5.0052
14 | 0.9317 | 0.19357 | -0.0981 | 4.8132
14.5 | 0.9489 | 0.20412 | -0.1039 | 4.6487
15 | 0.9671 | 0.21442 | -0.1097 | 4.5103
15.5 | 0.9843 | 0.22481 | -0.1175 | 4.3784
16 | 1.0043 | 0.23436 | -0.123 | 4.2853
16.5 | 1.0248 | 0.24345 | -0.1281 | 4.2095
17 | 1.0464 | 0.25219 | -0.1326 | 4.1493
17.5 | 1.0675 | 0.26314 | -0.1369 | 4.0568
18 | 1.0883 | 0.27281 | -0.1428 | 3.9892
18.5 | 1.1082 | 0.28217 | -0.1492 | 3.9274
19 | 1.1291 | 0.29156 | -0.1565 | 3.8726
19.5 | 1.1511 | 0.30121 | -0.1624 | 3.8216
20 | 1.1728 | 0.31059 | -0.1682 | 3.776

## 33. Re 750k Mach 0.00 (1)
BIGFOIL.COM POLAR EXPORT
HN-354E
HN-354E |  |  |  | Cl Max: | 1 | at alpha= | 6.5 | deg
JavaFoil+Calcfoil stall+Eppler ext transition |  |  |  | L/D Max: | 127.879 | at alpha= | 4 | deg
Re: | 750000 |  |  | Cd Min: | 0.00541 | at alpha= | -2.5 | deg
Mach: | 0 |  |  | Cl=0 at alpha= | -2.7328 | deg
|  |  |  | @ Cl=0.1, Cd= | 0.0055049
|  |  |  | @ Cl=0.4, Cd= | 0.0062864
|  |  |  | @ Cl=0.6, Cd= | 0.0059631
alpha (deg) | Cl | Cd | Cm | Cl/Cd
-14.5 | -0.295 | 0.12106 | -0.022 | -2.438
-14 | -0.312 | 0.11542 | -0.022 | -2.707
-13.5 | -0.33 | 0.11214 | -0.022 | -2.94
-13 | -0.347 | 0.1047 | -0.021 | -3.315
-12.5 | -0.364 | 0.0968 | -0.021 | -3.759
-12 | -0.38 | 0.09183 | -0.021 | -4.135
-11.5 | -0.394 | 0.08424 | -0.021 | -4.678
-11 | -0.406 | 0.07992 | -0.021 | -5.084
-10.5 | -0.416 | 0.0735 | -0.021 | -5.654
-10 | -0.421 | 0.06898 | -0.021 | -6.108
-9.5 | -0.423 | 0.06438 | -0.021 | -6.567
-9 | -0.416 | 0.06004 | -0.02 | -6.931
-8.5 | -0.404 | 0.05611 | -0.02 | -7.198
-8 | -0.387 | 0.05418 | -0.02 | -7.147
-7.5 | -0.366 | 0.05048 | -0.02 | -7.251
-7 | -0.341 | 0.04682 | -0.02 | -7.273
-6.5 | -0.311 | 0.04376 | -0.02 | -7.102
-6 | -0.277 | 0.04076 | -0.02 | -6.805
-5.5 | -0.241 | 0.03836 | -0.02 | -6.274
-5 | -0.251 | 0.00874 | -0.062 | -28.708
-4.5 | -0.199 | 0.0085 | -0.063 | -23.39
-4 | -0.144 | 0.00822 | -0.063 | -17.553
-3.5 | -0.088 | 0.00797 | -0.063 | -11.077
-3 | -0.031 | 0.00776 | -0.064 | -4.007
-2.5 | 0.027 | 0.00541 | -0.064 | 4.966
-2 | 0.085 | 0.00551 | -0.064 | 15.456
-1.5 | 0.144 | 0.00549 | -0.065 | 26.136
-1 | 0.202 | 0.00586 | -0.065 | 34.477
-0.5 | 0.26 | 0.00628 | -0.066 | 41.473
0 | 0.319 | 0.00625 | -0.066 | 50.953
0.5 | 0.377 | 0.00633 | -0.066 | 59.528
1 | 0.435 | 0.00622 | -0.067 | 69.947
1.5 | 0.493 | 0.00608 | -0.067 | 81.07
2 | 0.551 | 0.00598 | -0.067 | 92.196
2.5 | 0.609 | 0.00596 | -0.068 | 102.243
3 | 0.666 | 0.00591 | -0.068 | 112.744
3.5 | 0.723 | 0.00594 | -0.068 | 121.57
4 | 0.777 | 0.00608 | -0.069 | 127.879
4.5 | 0.83 | 0.00663 | -0.069 | 125.169
5 | 0.88 | 0.00801 | -0.069 | 109.847
5.5 | 0.927 | 0.00804 | -0.07 | 115.218
6 | 0.968 | 0.00818 | -0.07 | 118.348
6.5 | 1 | 0.00829 | -0.07 | 120.694
7 | 0.82 | 0.04448 | -0.023 | 18.441
7.5 | 0.833 | 0.04798 | -0.023 | 17.351
8 | 0.837 | 0.05161 | -0.023 | 16.222
8.5 | 0.834 | 0.05602 | -0.023 | 14.889
9 | 0.823 | 0.06046 | -0.022 | 13.617
9.5 | 0.806 | 0.0659 | -0.022 | 12.227
10 | 0.782 | 0.0707 | -0.023 | 11.064
10.5 | 0.754 | 0.07621 | -0.023 | 9.889
11 | 0.721 | 0.08154 | -0.024 | 8.843
11.5 | 0.686 | 0.08374 | -0.026 | 8.192

## 34. Re 750k Mach 0.00 (2)
BIGFOIL.COM POLAR EXPORT
HN-354E
HN-354E |  |  |  | Cl Max: | 1.2189 | at alpha= | 10.5 | deg
XFOIL ncrit=9 |  |  |  | L/D Max: | 100.016 | at alpha= | 3 | deg
Re: | 750000 |  |  | Cd Min: | 0.24505 | at alpha= | -20 | deg
Mach: | 0 |  |  | Cl=0 at alpha= | -2.6137 | deg
|  |  |  | @ Cl=0.1, Cd= | 0.0052902
|  |  |  | @ Cl=0.4, Cd= | 0.0047539
|  |  |  | @ Cl=0.6, Cd= | 0.0060046
alpha (deg) | Cl | Cd | Cm | Cl/Cd
-20 | -0.7083 | 0.24505 | 0.0408 | -2.8904
-19.5 | -0.6923 | 0.23868 | 0.037 | -2.9005
-19 | -0.6766 | 0.23207 | 0.0331 | -2.9155
-18.5 | -0.661 | 0.22548 | 0.0295 | -2.9315
-18 | -0.6457 | 0.21878 | 0.0259 | -2.9514
-17.5 | -0.6321 | 0.21079 | 0.023 | -2.9987
-17 | -0.6171 | 0.20449 | 0.0201 | -3.0178
-16.5 | -0.6023 | 0.19838 | 0.0172 | -3.0361
-16 | -0.588 | 0.19172 | 0.0142 | -3.067
-15.5 | -0.5742 | 0.18479 | 0.0112 | -3.1073
-15 | -0.5609 | 0.17735 | 0.007 | -3.1627
-14.5 | -0.5489 | 0.17036 | 0.0039 | -3.222
-14 | -0.5378 | 0.16313 | 0.001 | -3.2968
-13 | -0.5224 | 0.14677 | -0.0038 | -3.5593
-12.5 | -0.5114 | 0.14039 | -0.0055 | -3.6427
-12 | -0.5021 | 0.13368 | -0.0076 | -3.756
-11.5 | -0.4939 | 0.1267 | -0.0099 | -3.8982
-11 | -0.4868 | 0.11954 | -0.0123 | -4.0723
-10.5 | -0.4809 | 0.11212 | -0.0149 | -4.2892
-10 | -0.4765 | 0.10441 | -0.0178 | -4.5637
-9.5 | -0.4714 | 0.09621 | -0.0217 | -4.8997
-9 | -0.4682 | 0.08823 | -0.0251 | -5.3066
-8.5 | -0.4707 | 0.08005 | -0.0285 | -5.8801
-8 | -0.4839 | 0.07193 | -0.0314 | -6.7274
-6.5 | -0.51 | 0.02234 | -0.0487 | -22.829
-6 | -0.4491 | 0.0168 | -0.0514 | -26.7321
-5.5 | -0.3834 | 0.01493 | -0.0542 | -25.6798
-5 | -0.3164 | 0.01198 | -0.0567 | -26.4107
-4.5 | -0.2527 | 0.0101 | -0.0586 | -25.0198
-4 | -0.1842 | 0.0092 | -0.0614 | -20.0217
-3.5 | -0.1112 | 0.00821 | -0.0652 | -13.5445
-3 | -0.0486 | 0.00735 | -0.0668 | -6.6122
-2.5 | 0.0143 | 0.00647 | -0.0687 | 2.2102
-2 | 0.0732 | 0.00563 | -0.0697 | 13.0018
-1.5 | 0.1292 | 0.00492 | -0.0697 | 26.2602
-1 | 0.1836 | 0.00471 | -0.069 | 38.9809
-0.5 | 0.2369 | 0.00462 | -0.068 | 51.2771
0 | 0.2889 | 0.00461 | -0.0667 | 62.6681
0.5 | 0.339 | 0.00464 | -0.065 | 73.0603
1 | 0.3861 | 0.00472 | -0.0625 | 81.8008
1.5 | 0.4476 | 0.00487 | -0.0635 | 91.9097
2 | 0.5054 | 0.00519 | -0.064 | 97.3796
2.5 | 0.5561 | 0.0056 | -0.0631 | 99.3036
3 | 0.6071 | 0.00607 | -0.0622 | 100.0165
3.5 | 0.6581 | 0.0066 | -0.0614 | 99.7121
4 | 0.708 | 0.0073 | -0.0605 | 96.9863
4.5 | 0.758 | 0.00804 | -0.0597 | 94.2786
5 | 0.8068 | 0.00894 | -0.0587 | 90.2461
5.5 | 0.8546 | 0.01 | -0.0577 | 85.46
6 | 0.9029 | 0.01099 | -0.0566 | 82.1565
6.5 | 0.9498 | 0.01218 | -0.0553 | 77.9803
7 | 0.9964 | 0.01346 | -0.0537 | 74.0267
7.5 | 1.0376 | 0.01546 | -0.0512 | 67.1151
8 | 1.0788 | 0.01735 | -0.0488 | 62.1787
8.5 | 1.1182 | 0.01944 | -0.0463 | 57.5206
9 | 1.1574 | 0.02138 | -0.0441 | 54.1347
9.5 | 1.1903 | 0.02423 | -0.0411 | 49.1251
10 | 1.2145 | 0.02828 | -0.0372 | 42.9455
10.5 | 1.2189 | 0.0345 | -0.0315 | 35.3304
11 | 1.1885 | 0.04174 | -0.0226 | 28.4739
11.5 | 1.1543 | 0.04879 | -0.0173 | 23.6585
12 | 1.117 | 0.05803 | -0.0177 | 19.2487
12.5 | 1.098 | 0.06719 | -0.0221 | 16.3417
13 | 1.0507 | 0.08519 | -0.0344 | 12.3336
13.5 | 1.0408 | 0.09792 | -0.0431 | 10.6291
14 | 1.0225 | 0.11463 | -0.0536 | 8.92
14.5 | 0.8938 | 0.17556 | -0.0812 | 5.0911
15 | 0.9027 | 0.18488 | -0.0861 | 4.8826
15.5 | 0.914 | 0.19307 | -0.0906 | 4.734

## 35. Re 750k Mach 0.10 (1)
BIGFOIL.COM POLAR EXPORT
HN-354E
HN-354E |  |  |  | Cl Max: | 1.003 | at alpha= | 6.5 | deg
JavaFoil+Calcfoil stall+Eppler ext transition |  |  |  | L/D Max: | 127.7 | at alpha= | 4 | deg
Re: | 750000 |  |  | Cd Min: | 0.00544 | at alpha= | -2.5 | deg
Mach: | 0.1 |  |  | Cl=0 at alpha= | -2.7328 | deg
|  |  |  | @ Cl=0.1, Cd= | 0.0055052
|  |  |  | @ Cl=0.4, Cd= | 0.0063138
|  |  |  | @ Cl=0.6, Cd= | 0.0059841
alpha (deg) | Cl | Cd | Cm | Cl/Cd
-14.5 | -0.258 | 0.12274 | -0.022 | -2.104
-14 | -0.277 | 0.11485 | -0.022 | -2.415
-13.5 | -0.297 | 0.10942 | -0.022 | -2.714
-13 | -0.317 | 0.10807 | -0.022 | -2.931
-12.5 | -0.336 | 0.10081 | -0.022 | -3.336
-12 | -0.355 | 0.09169 | -0.021 | -3.873
-11.5 | -0.373 | 0.08593 | -0.021 | -4.336
-11 | -0.388 | 0.07968 | -0.021 | -4.871
-10.5 | -0.401 | 0.07439 | -0.021 | -5.385
-10 | -0.409 | 0.06928 | -0.021 | -5.91
-9.5 | -0.414 | 0.06466 | -0.021 | -6.4
-9 | -0.409 | 0.06042 | -0.021 | -6.777
-8.5 | -0.399 | 0.05623 | -0.02 | -7.1
-8 | -0.384 | 0.05463 | -0.02 | -7.033
-7.5 | -0.364 | 0.05086 | -0.02 | -7.163
-7 | -0.34 | 0.04695 | -0.02 | -7.238
-6.5 | -0.311 | 0.04387 | -0.02 | -7.084
-6 | -0.278 | 0.04089 | -0.02 | -6.792
-5.5 | -0.241 | 0.03846 | -0.02 | -6.274
-5 | -0.252 | 0.00875 | -0.063 | -28.796
-4.5 | -0.2 | 0.0085 | -0.063 | -23.49
-4 | -0.145 | 0.00822 | -0.063 | -17.639
-3.5 | -0.089 | 0.00797 | -0.064 | -11.133
-3 | -0.031 | 0.00779 | -0.064 | -4.01
-2.5 | 0.027 | 0.00544 | -0.064 | 4.96
-2 | 0.086 | 0.00551 | -0.065 | 15.52
-1.5 | 0.144 | 0.00549 | -0.065 | 26.272
-1 | 0.203 | 0.00586 | -0.066 | 34.648
-0.5 | 0.262 | 0.00629 | -0.066 | 41.596
0 | 0.32 | 0.00628 | -0.066 | 50.969
0.5 | 0.379 | 0.00635 | -0.067 | 59.641
1 | 0.437 | 0.00625 | -0.067 | 69.974
1.5 | 0.496 | 0.0061 | -0.067 | 81.205
2 | 0.554 | 0.006 | -0.068 | 92.281
2.5 | 0.612 | 0.00598 | -0.068 | 102.373
3 | 0.67 | 0.00594 | -0.068 | 112.802
3.5 | 0.726 | 0.00597 | -0.069 | 121.575
4 | 0.781 | 0.00611 | -0.069 | 127.7
4.5 | 0.833 | 0.00668 | -0.069 | 124.71
5 | 0.883 | 0.00804 | -0.07 | 109.948
5.5 | 0.93 | 0.00807 | -0.07 | 115.217
6 | 0.971 | 0.00821 | -0.07 | 118.222
6.5 | 1.003 | 0.00833 | -0.07 | 120.307
7 | 0.821 | 0.04474 | -0.023 | 18.351
7.5 | 0.831 | 0.04836 | -0.023 | 17.195
8 | 0.834 | 0.05212 | -0.023 | 15.995
8.5 | 0.827 | 0.05657 | -0.022 | 14.625
9 | 0.813 | 0.06096 | -0.022 | 13.337
9.5 | 0.791 | 0.0662 | -0.022 | 11.953
10 | 0.763 | 0.07179 | -0.023 | 10.629
10.5 | 0.729 | 0.07768 | -0.024 | 9.391
11 | 0.692 | 0.07959 | -0.025 | 8.694
11.5 | 0.652 | 0.08463 | -0.025 | 7.699

## 36. Re 750k Mach 0.10 (2)
BIGFOIL.COM POLAR EXPORT
HN-354E
HN-354E |  |  |  | Cl Max: | 1.2114 | at alpha= | 10 | deg
XFOIL ncrit=9 |  |  |  | L/D Max: | 100.016 | at alpha= | 3 | deg
Re: | 750000 |  |  | Cd Min: | 0.10362 | at alpha= | 13.5 | deg
Mach: | 0.1 |  |  | Cl=0 at alpha= | -99 | deg
|  |  |  | @ Cl=0.1, Cd= | 0.00462
|  |  |  | @ Cl=0.4, Cd= | 0.004786
|  |  |  | @ Cl=0.6, Cd= | 0.0060075
alpha (deg) | Cl | Cd | Cm | Cl/Cd
0 | 0.2904 | 0.00462 | -0.067 | 62.8571
0.5 | 0.3408 | 0.00466 | -0.0653 | 73.133
1.5 | 0.4489 | 0.00489 | -0.0635 | 91.7996
2 | 0.5077 | 0.00522 | -0.0642 | 97.2605
2.5 | 0.5588 | 0.00563 | -0.0632 | 99.254
3 | 0.6101 | 0.0061 | -0.0624 | 100.0164
3.5 | 0.6614 | 0.00664 | -0.0615 | 99.6084
4 | 0.7115 | 0.00736 | -0.0606 | 96.6712
4.5 | 0.7619 | 0.00809 | -0.0597 | 94.178
5 | 0.8109 | 0.00903 | -0.0587 | 89.8007
5.5 | 0.859 | 0.01008 | -0.0576 | 85.2183
6 | 0.9076 | 0.01108 | -0.0565 | 81.9134
6.5 | 0.9544 | 0.01236 | -0.055 | 77.2168
7 | 1.0014 | 0.01365 | -0.0534 | 73.3626
7.5 | 1.0423 | 0.01572 | -0.0507 | 66.3041
8 | 1.0826 | 0.01779 | -0.048 | 60.8544
8.5 | 1.1219 | 0.01998 | -0.0454 | 56.1512
9 | 1.16 | 0.02216 | -0.0429 | 52.3466
9.5 | 1.1913 | 0.02529 | -0.0396 | 47.1056
10 | 1.2114 | 0.0298 | -0.0352 | 40.651
10.5 | 1.207 | 0.03623 | -0.0285 | 33.3149
11 | 1.1722 | 0.04315 | -0.02 | 27.1657
11.5 | 1.1391 | 0.05056 | -0.0166 | 22.5297
12 | 1.1024 | 0.06068 | -0.019 | 18.1674
12.5 | 1.0845 | 0.0708 | -0.0249 | 15.3178
13 | 1.0402 | 0.08964 | -0.0381 | 11.6042
13.5 | 1.0286 | 0.10362 | -0.0473 | 9.9267

## 37. Re 750k Mach 0.25 (1)
BIGFOIL.COM POLAR EXPORT
HN-354E
HN-354E |  |  |  | Cl Max: | 1.012 | at alpha= | 6.5 | deg
JavaFoil+Calcfoil stall+Eppler ext transition |  |  |  | L/D Max: | 124.21 | at alpha= | 4 | deg
Re: | 750000 |  |  | Cd Min: | 0.00541 | at alpha= | -2 | deg
Mach: | 0.25 |  |  | Cl=0 at alpha= | -2.7333 | deg
|  |  |  | @ Cl=0.1, Cd= | 0.00544
|  |  |  | @ Cl=0.4, Cd= | 0.09022
|  |  |  | @ Cl=0.6, Cd= | 0.09022
alpha (deg) | Cl | Cd | Cm | Cl/Cd
-13.5 | -0.06 | 0.10962 | -0.024 | -0.547
-13 | -0.057 | 0.10228 | -0.024 | -0.56
-12.5 | -0.055 | 0.09901 | -0.024 | -0.551
-12 | -0.082 | 0.09397 | -0.024 | -0.876
-11.5 | -0.165 | 0.08896 | -0.023 | -1.855
-11 | -0.219 | 0.08841 | -0.023 | -2.474
-10.5 | -0.264 | 0.08036 | -0.023 | -3.291
-10 | -0.303 | 0.07448 | -0.023 | -4.071
-9.5 | -0.334 | 0.06795 | -0.022 | -4.918
-9 | -0.351 | 0.06249 | -0.022 | -5.618
-8.5 | -0.358 | 0.0586 | -0.022 | -6.112
-8 | -0.357 | 0.054 | -0.022 | -6.613
-7.5 | -0.348 | 0.05042 | -0.021 | -6.904
-7 | -0.332 | 0.04706 | -0.021 | -7.045
-6.5 | -0.308 | 0.04488 | -0.021 | -6.865
-6 | -0.279 | 0.04156 | -0.021 | -6.704
-5.5 | -0.244 | 0.03891 | -0.021 | -6.271
-5 | -0.206 | 0.03681 | -0.025 | -5.584
-4.5 | -0.204 | 0.00865 | -0.065 | -23.558
-4 | -0.148 | 0.00835 | -0.065 | -17.786
-3.5 | -0.091 | 0.00806 | -0.065 | -11.284
-3 | -0.032 | 0.00786 | -0.066 | -4.078
-2.5 | 0.028 | 0.00565 | -0.066 | 4.91
-2 | 0.088 | 0.00541 | -0.067 | 16.252
-1.5 | 0.148 | 0.00556 | -0.067 | 26.677
-1 | 0.209 | 0.00596 | -0.067 | 34.977
-0.5 | 0.269 | 0.00639 | -0.068 | 42.046
0 | 0.329 | 0.0064 | -0.068 | 51.382
0.5 | 0.389 | 0.00646 | -0.068 | 60.204
1 | 0.449 | 0.00639 | -0.069 | 70.308
1.5 | 0.509 | 0.00622 | -0.069 | 81.861
2 | 0.569 | 0.00614 | -0.069 | 92.627
2.5 | 0.629 | 0.00611 | -0.07 | 102.943
3 | 0.688 | 0.00608 | -0.07 | 113.171
3.5 | 0.746 | 0.00624 | -0.07 | 119.446
4 | 0.801 | 0.00645 | -0.071 | 124.21
4.5 | 0.855 | 0.00705 | -0.071 | 121.243
5 | 0.904 | 0.0082 | -0.071 | 110.312
5.5 | 0.95 | 0.00833 | -0.072 | 114.106
6 | 0.988 | 0.00844 | -0.072 | 117.071
6.5 | 1.012 | 0.00863 | -0.072 | 117.297
7 | 0.819 | 0.04569 | -0.023 | 17.932
7.5 | 0.816 | 0.04997 | -0.023 | 16.328
8 | 0.799 | 0.05441 | -0.022 | 14.681
8.5 | 0.767 | 0.06004 | -0.023 | 12.781
9 | 0.722 | 0.06587 | -0.024 | 10.954
9.5 | 0.662 | 0.07186 | -0.024 | 9.215
10 | 0.591 | 0.07226 | -0.025 | 8.18
10.5 | 0.511 | 0.07762 | -0.028 | 6.578
11 | 0.422 | 0.08336 | -0.028 | 5.066
11.5 | 0.327 | 0.09022 | -0.029 | 3.62

## 38. Re 750k Mach 0.25 (2)
BIGFOIL.COM POLAR EXPORT
HN-354E
HN-354E |  |  |  | Cl Max: | 1.1746 | at alpha= | 9.5 | deg
XFOIL ncrit=9 |  |  |  | L/D Max: | 99.5866 | at alpha= | 3 | deg
Re: | 750000 |  |  | Cd Min: | 0.18304 | at alpha= | 14.5 | deg
Mach: | 0.25 |  |  | Cl=0 at alpha= | -2.6242 | deg
|  |  |  | @ Cl=0.1, Cd= | 0.0054873
|  |  |  | @ Cl=0.4, Cd= | 0.0048713
|  |  |  | @ Cl=0.6, Cd= | 0.0060409
alpha (deg) | Cl | Cd | Cm | Cl/Cd
-6 | -0.4569 | 0.02588 | -0.0548 | -17.6546
-5.5 | -0.3941 | 0.01798 | -0.0583 | -21.9188
-5 | -0.3239 | 0.01364 | -0.0611 | -23.7463
-4.5 | -0.2597 | 0.01131 | -0.0621 | -22.962
-4 | -0.1876 | 0.00941 | -0.065 | -19.9362
-3.5 | -0.1162 | 0.0085 | -0.0677 | -13.6706
-3 | -0.0472 | 0.00753 | -0.07 | -6.2683
-2.5 | 0.0156 | 0.00664 | -0.0712 | 2.3494
-2 | 0.0773 | 0.0058 | -0.0722 | 13.3276
-1.5 | 0.1332 | 0.00503 | -0.0718 | 26.4811
-1 | 0.1893 | 0.00479 | -0.071 | 39.5198
-0.5 | 0.2444 | 0.00472 | -0.0699 | 51.7797
0 | 0.2983 | 0.00472 | -0.0686 | 63.1992
0.5 | 0.3504 | 0.00477 | -0.0669 | 73.4591
1 | 0.3995 | 0.00487 | -0.0644 | 82.0329
1.5 | 0.4566 | 0.00502 | -0.0638 | 90.9562
2 | 0.5208 | 0.00536 | -0.0652 | 97.1642
2.5 | 0.5734 | 0.00579 | -0.0641 | 99.0328
3 | 0.6264 | 0.00629 | -0.0632 | 99.5866
3.5 | 0.6794 | 0.00685 | -0.0622 | 99.1825
4 | 0.731 | 0.00762 | -0.0611 | 95.9318
4.5 | 0.7831 | 0.0084 | -0.06 | 93.2262
5 | 0.8332 | 0.00945 | -0.0587 | 88.1693
5.5 | 0.8832 | 0.01054 | -0.0573 | 83.7951
6 | 0.9327 | 0.01173 | -0.0557 | 79.5141
6.5 | 0.9806 | 0.0132 | -0.0535 | 74.2879
7 | 1.0241 | 0.01522 | -0.0505 | 67.2865
7.5 | 1.0647 | 0.01755 | -0.0471 | 60.6667
8 | 1.1013 | 0.02061 | -0.0432 | 53.4352
8.5 | 1.1373 | 0.02368 | -0.0396 | 48.0279
9 | 1.1635 | 0.02778 | -0.035 | 41.8826
9.5 | 1.1746 | 0.03266 | -0.0294 | 35.9645
10 | 1.1593 | 0.03795 | -0.0214 | 30.5481
10.5 | 1.1329 | 0.04425 | -0.0162 | 25.6023
11 | 1.1006 | 0.0529 | -0.0164 | 20.8053
11.5 | 1.065 | 0.06545 | -0.0231 | 16.272
12 | 1.0265 | 0.08312 | -0.0356 | 12.3496
12.5 | 0.9523 | 0.11503 | -0.0546 | 8.2787
13 | 0.9129 | 0.13816 | -0.0658 | 6.6076
13.5 | 0.9003 | 0.15394 | -0.0738 | 5.8484
14 | 0.8862 | 0.17222 | -0.0815 | 5.1457
14.5 | 0.8994 | 0.18304 | -0.0873 | 4.9137

## 39. Re 750k Mach 0.50 (1)
BIGFOIL.COM POLAR EXPORT
HN-354E
HN-354E |  |  |  | Cl Max: | 1.245 | at alpha= | 20 | deg
JavaFoil+Calcfoil stall+Eppler ext transition |  |  |  | L/D Max: | 116.036 | at alpha= | 3.5 | deg
Re: | 750000 |  |  | Cd Min: | 0.00587 | at alpha= | -1.5 | deg
Mach: | 0.5 |  |  | Cl=0 at alpha= | -2.7313 | deg
|  |  |  | @ Cl=0.1, Cd= | 0.0058797
|  |  |  | @ Cl=0.4, Cd= | 0.0069521
|  |  |  | @ Cl=0.6, Cd= | 0.0067515
alpha (deg) | Cl | Cd | Cm | Cl/Cd
-20 | -0.89 | 0.2066 | -0.033 | -4.309
-19.5 | -0.866 | 0.19767 | -0.033 | -4.379
-19 | -0.841 | 0.19157 | -0.033 | -4.39
-18.5 | -0.816 | 0.18704 | -0.033 | -4.364
-18 | -0.792 | 0.1824 | -0.033 | -4.34
-17.5 | -0.765 | 0.17856 | -0.032 | -4.285
-17 | -0.74 | 0.17262 | -0.032 | -4.286
-16.5 | -0.715 | 0.16763 | -0.032 | -4.264
-16 | -0.69 | 0.16312 | -0.032 | -4.229
-15.5 | -0.665 | 0.1591 | -0.033 | -4.179
-15 | -0.64 | 0.15465 | -0.033 | -4.137
-14.5 | -0.613 | 0.14299 | -0.031 | -4.286
-14 | -0.588 | 0.13749 | -0.031 | -4.274
-13.5 | -0.562 | 0.13371 | -0.032 | -4.206
-13 | -0.537 | 0.13001 | -0.032 | -4.13
-12.5 | -0.511 | 0.12422 | -0.03 | -4.112
-12 | -0.485 | 0.11838 | -0.03 | -4.097
-11.5 | -0.459 | 0.11802 | -0.03 | -3.893
-11 | -0.434 | 0.11218 | -0.03 | -3.866
-10.5 | -0.408 | 0.11168 | -0.031 | -3.653
-10 | -0.382 | 0.10279 | -0.029 | -3.713
-9.5 | -0.356 | 0.09593 | -0.029 | -3.709
-9 | -0.33 | 0.09188 | -0.029 | -3.591
-8.5 | -0.304 | 0.09064 | -0.029 | -3.353
-8 | -0.278 | 0.07031 | -0.027 | -3.949
-7.5 | -0.252 | 0.05842 | -0.028 | -4.306
-7 | -0.225 | 0.05136 | -0.028 | -4.389
-6.5 | -0.199 | 0.05778 | -0.026 | -3.446
-6 | -0.173 | 0.04594 | -0.026 | -3.763
-5.5 | -0.147 | 0.04129 | -0.027 | -3.551
-5 | -0.202 | 0.03858 | -0.026 | -5.223
-4.5 | -0.173 | 0.03673 | -0.023 | -4.702
-4 | -0.162 | 0.00891 | -0.073 | -18.158
-3.5 | -0.1 | 0.00861 | -0.073 | -11.673
-3 | -0.036 | 0.00824 | -0.074 | -4.325
-2.5 | 0.031 | 0.00806 | -0.074 | 3.839
-2 | 0.098 | 0.00588 | -0.074 | 16.709
-1.5 | 0.166 | 0.00587 | -0.075 | 28.198
-1 | 0.233 | 0.00639 | -0.075 | 36.481
-0.5 | 0.301 | 0.00649 | -0.076 | 46.323
0 | 0.368 | 0.00689 | -0.076 | 53.358
0.5 | 0.435 | 0.00702 | -0.076 | 61.936
1 | 0.502 | 0.00689 | -0.077 | 72.849
1.5 | 0.569 | 0.00677 | -0.077 | 84.069
2 | 0.636 | 0.00673 | -0.078 | 94.49
2.5 | 0.702 | 0.00678 | -0.078 | 103.473
3 | 0.768 | 0.00684 | -0.078 | 112.162
3.5 | 0.831 | 0.00716 | -0.079 | 116.036
4 | 0.889 | 0.00781 | -0.079 | 113.814
4.5 | 0.941 | 0.009 | -0.08 | 104.592
5 | 0.981 | 0.00921 | -0.08 | 106.518
5.5 | 0.799 | 0.03933 | -0.026 | 20.326
6 | 0.755 | 0.04548 | -0.025 | 16.609
6.5 | 0.498 | 0.04648 | -0.034 | 10.709
7 | 0.524 | 0.05269 | -0.03 | 9.946
7.5 | 0.551 | 0.06658 | -0.029 | 8.277
8 | 0.579 | 0.08388 | -0.032 | 6.898
8.5 | 0.606 | 0.07572 | -0.032 | 8
9 | 0.633 | 0.09514 | -0.035 | 6.658
9.5 | 0.661 | 0.10093 | -0.035 | 6.545
10 | 0.688 | 0.10398 | -0.035 | 6.614
10.5 | 0.716 | 0.11044 | -0.038 | 6.483
11 | 0.743 | 0.11359 | -0.038 | 6.542
11.5 | 0.77 | 0.11807 | -0.039 | 6.526
12 | 0.799 | 0.12454 | -0.041 | 6.416
12.5 | 0.826 | 0.12775 | -0.041 | 6.466
13 | 0.854 | 0.13444 | -0.042 | 6.349
13.5 | 0.883 | 0.14191 | -0.044 | 6.219
14 | 0.91 | 0.14774 | -0.045 | 6.158
14.5 | 0.937 | 0.15239 | -0.045 | 6.149
15 | 0.965 | 0.15594 | -0.046 | 6.187
15.5 | 0.994 | 0.16154 | -0.048 | 6.153
16 | 1.021 | 0.16986 | -0.048 | 6.012
16.5 | 1.048 | 0.17271 | -0.048 | 6.07
17 | 1.076 | 0.1775 | -0.049 | 6.063
17.5 | 1.106 | 0.18267 | -0.051 | 6.053
18 | 1.133 | 0.19062 | -0.051 | 5.943
18.5 | 1.16 | 0.19519 | -0.051 | 5.943
19 | 1.187 | 0.20208 | -0.051 | 5.874
19.5 | 1.216 | 0.21037 | -0.053 | 5.781
20 | 1.245 | 0.21413 | -0.054 | 5.812

## 40. Re 750k Mach 0.50 (2)
BIGFOIL.COM POLAR EXPORT
HN-354E
HN-354E |  |  |  | Cl Max: | 1.1747 | at alpha= | 20 | deg
XFOIL ncrit=9 |  |  |  | L/D Max: | 98.8217 | at alpha= | 2.5 | deg
Re: | 750000 |  |  | Cd Min: | 0.3108 | at alpha= | 20 | deg
Mach: | 0.5 |  |  | Cl=0 at alpha= | -2.633 | deg
|  |  |  | @ Cl=0.1, Cd= | 0.0062822
|  |  |  | @ Cl=0.4, Cd= | 0.0052841
|  |  |  | @ Cl=0.6, Cd= | 0.0061332
alpha (deg) | Cl | Cd | Cm | Cl/Cd
-19 | -0.747 | 0.25538 | 0.0434 | -2.9251
-18.5 | -0.7264 | 0.24743 | 0.0393 | -2.9358
-18 | -0.7057 | 0.23969 | 0.0351 | -2.9442
-17.5 | -0.6849 | 0.23185 | 0.0309 | -2.9541
-17 | -0.6643 | 0.224 | 0.0268 | -2.9656
-16.5 | -0.6438 | 0.21595 | 0.0227 | -2.9812
-16 | -0.6232 | 0.20796 | 0.0186 | -2.9967
-15.5 | -0.6041 | 0.19997 | 0.0136 | -3.021
-15 | -0.5866 | 0.19205 | 0.0093 | -3.0544
-14.5 | -0.568 | 0.1836 | 0.0075 | -3.0937
-14 | -0.5504 | 0.17621 | 0.0044 | -3.1235
-13.5 | -0.5334 | 0.16865 | 0.0013 | -3.1628
-13 | -0.5173 | 0.16106 | -0.0018 | -3.2118
-12.5 | -0.5021 | 0.15339 | -0.0047 | -3.2734
-12 | -0.4873 | 0.14564 | -0.0081 | -3.3459
-11.5 | -0.4756 | 0.13812 | -0.0119 | -3.4434
-11 | -0.4636 | 0.13052 | -0.0146 | -3.5519
-10.5 | -0.4528 | 0.12281 | -0.0171 | -3.687
-10 | -0.4427 | 0.11503 | -0.0196 | -3.8486
-9.5 | -0.4402 | 0.10611 | -0.0219 | -4.1485
-9 | -0.4314 | 0.09941 | -0.0229 | -4.3396
-8.5 | -0.4247 | 0.09249 | -0.0249 | -4.5918
-8 | -0.4204 | 0.08548 | -0.0269 | -4.9181
-7.5 | -0.4135 | 0.07841 | -0.0304 | -5.2736
-7 | -0.4258 | 0.07123 | -0.0304 | -5.9778
-6.5 | -0.4476 | 0.06494 | -0.0293 | -6.8925
-6 | -0.4572 | 0.05371 | -0.0395 | -8.5124
-5 | -0.3509 | 0.02554 | -0.0712 | -13.7392
-4.5 | -0.2815 | 0.01628 | -0.0765 | -17.2912
-4 | -0.2079 | 0.01142 | -0.0776 | -18.2049
-3.5 | -0.124 | 0.00963 | -0.0798 | -12.8764
-3 | -0.0508 | 0.00814 | -0.0802 | -6.2408
-2.5 | 0.0184 | 0.00725 | -0.0802 | 2.5379
-2 | 0.0857 | 0.00643 | -0.0803 | 13.3281
-1 | 0.2095 | 0.00515 | -0.0784 | 40.6796
-0.5 | 0.2712 | 0.00509 | -0.0769 | 53.2809
0 | 0.332 | 0.00513 | -0.0752 | 64.7173
0.5 | 0.3914 | 0.00526 | -0.0733 | 74.4106
1 | 0.4486 | 0.00542 | -0.0709 | 82.7675
1.5 | 0.5018 | 0.00561 | -0.0675 | 89.4474
2 | 0.5772 | 0.00594 | -0.0691 | 97.1717
2.5 | 0.6374 | 0.00645 | -0.0677 | 98.8217
3 | 0.6975 | 0.00708 | -0.0661 | 98.5169
3.5 | 0.7577 | 0.0078 | -0.0644 | 97.141
4 | 0.8165 | 0.00874 | -0.0623 | 93.4211
4.5 | 0.8756 | 0.00976 | -0.06 | 89.7131
5 | 0.9322 | 0.01108 | -0.0571 | 84.1336
5.5 | 0.9858 | 0.01282 | -0.0531 | 76.8955
6 | 1.0345 | 0.01508 | -0.0478 | 68.6008
6.5 | 1.0725 | 0.01838 | -0.0408 | 58.3515
7 | 1.098 | 0.02326 | -0.033 | 47.2055
7.5 | 1.0971 | 0.02927 | -0.024 | 37.4821
8 | 1.0725 | 0.03591 | -0.0164 | 29.8663
8.5 | 1.0395 | 0.04442 | -0.0149 | 23.4016
9 | 1.0054 | 0.0561 | -0.0212 | 17.9216
9.5 | 0.9763 | 0.07105 | -0.0328 | 13.741
10 | 0.9509 | 0.08732 | -0.0437 | 10.8898
10.5 | 0.9287 | 0.10263 | -0.0524 | 9.049
11 | 0.9121 | 0.11726 | -0.0606 | 7.7784
11.5 | 0.9026 | 0.13135 | -0.0684 | 6.8717
12 | 0.8989 | 0.14524 | -0.0759 | 6.1891
12.5 | 0.9013 | 0.15859 | -0.0829 | 5.6832
13 | 0.9104 | 0.17032 | -0.0892 | 5.3452
13.5 | 0.9237 | 0.18089 | -0.0949 | 5.1064
14 | 0.9357 | 0.19304 | -0.1013 | 4.8472
14.5 | 0.9506 | 0.20313 | -0.1059 | 4.6798
15 | 0.9685 | 0.21364 | -0.1115 | 4.5333
15.5 | 0.9877 | 0.22384 | -0.1173 | 4.4125
16 | 1.0074 | 0.23452 | -0.1242 | 4.2956
16.5 | 1.0277 | 0.24414 | -0.1297 | 4.2095
17 | 1.0484 | 0.25338 | -0.1351 | 4.1377
17.5 | 1.0693 | 0.26225 | -0.1403 | 4.0774
18 | 1.0907 | 0.27126 | -0.1447 | 4.0209
18.5 | 1.1111 | 0.28164 | -0.1504 | 3.9451
19 | 1.1324 | 0.29133 | -0.1563 | 3.887
19.5 | 1.1531 | 0.30098 | -0.1625 | 3.8312
20 | 1.1747 | 0.3108 | -0.1692 | 3.7796

## 41. Re 1M Mach 0.00 (1)
BIGFOIL.COM POLAR EXPORT
HN-354E
HN-354E |  |  |  | Cl Max: | 1.04 | at alpha= | 7.5 | deg
JavaFoil+Calcfoil stall+Eppler ext transition |  |  |  | L/D Max: | 133.482 | at alpha= | 4.5 | deg
Re: | 1000000 |  |  | Cd Min: | 0.00525 | at alpha= | -2 | deg
Mach: | 0 |  |  | Cl=0 at alpha= | -2.7328 | deg
|  |  |  | @ Cl=0.1, Cd= | 0.0053314
|  |  |  | @ Cl=0.4, Cd= | 0.0061003
|  |  |  | @ Cl=0.6, Cd= | 0.0058315
alpha (deg) | Cl | Cd | Cm | Cl/Cd
-14.5 | -0.295 | 0.11706 | -0.023 | -2.523
-14 | -0.313 | 0.11036 | -0.023 | -2.832
-13.5 | -0.33 | 0.10449 | -0.022 | -3.157
-13 | -0.347 | 0.09936 | -0.022 | -3.495
-12.5 | -0.364 | 0.09498 | -0.022 | -3.832
-12 | -0.38 | 0.08897 | -0.022 | -4.27
-11.5 | -0.394 | 0.08199 | -0.022 | -4.808
-11 | -0.406 | 0.07762 | -0.022 | -5.236
-10.5 | -0.416 | 0.07198 | -0.022 | -5.776
-10 | -0.421 | 0.06746 | -0.022 | -6.249
-9.5 | -0.423 | 0.06271 | -0.022 | -6.744
-9 | -0.416 | 0.05885 | -0.021 | -7.074
-8.5 | -0.404 | 0.05492 | -0.021 | -7.358
-8 | -0.387 | 0.05158 | -0.021 | -7.511
-7.5 | -0.366 | 0.04829 | -0.02 | -7.582
-7 | -0.341 | 0.04538 | -0.022 | -7.507
-6.5 | -0.311 | 0.04292 | -0.02 | -7.242
-6 | -0.278 | 0.04038 | -0.022 | -6.873
-5.5 | -0.241 | 0.03779 | -0.027 | -6.387
-5 | -0.251 | 0.00831 | -0.062 | -30.186
-4.5 | -0.199 | 0.008 | -0.063 | -24.848
-4 | -0.144 | 0.00783 | -0.063 | -18.44
-3.5 | -0.088 | 0.00753 | -0.063 | -11.721
-3 | -0.031 | 0.00735 | -0.064 | -4.229
-2.5 | 0.027 | 0.00545 | -0.064 | 4.932
-2 | 0.085 | 0.00525 | -0.064 | 16.231
-1.5 | 0.144 | 0.00557 | -0.065 | 25.774
-1 | 0.202 | 0.00559 | -0.065 | 36.147
-0.5 | 0.26 | 0.00602 | -0.066 | 43.228
0 | 0.319 | 0.00604 | -0.066 | 52.727
0.5 | 0.377 | 0.00614 | -0.066 | 61.37
1 | 0.435 | 0.00604 | -0.067 | 72.072
1.5 | 0.493 | 0.00588 | -0.067 | 83.8
2 | 0.551 | 0.00584 | -0.067 | 94.379
2.5 | 0.609 | 0.00583 | -0.068 | 104.476
3 | 0.666 | 0.00577 | -0.068 | 115.427
3.5 | 0.723 | 0.00586 | -0.068 | 123.335
4 | 0.777 | 0.00597 | -0.069 | 130.172
4.5 | 0.83 | 0.00621 | -0.069 | 133.482
5 | 0.88 | 0.0076 | -0.069 | 115.661
5.5 | 0.927 | 0.00764 | -0.07 | 121.292
6 | 0.968 | 0.00777 | -0.07 | 124.571
6.5 | 1 | 0.00788 | -0.07 | 126.898
7 | 1.024 | 0.0081 | -0.07 | 126.502
7.5 | 1.04 | 0.00829 | -0.071 | 125.455
8 | 0.838 | 0.05109 | -0.026 | 16.399
8.5 | 0.834 | 0.05495 | -0.024 | 15.182
9 | 0.823 | 0.05937 | -0.023 | 13.87
9.5 | 0.806 | 0.06421 | -0.023 | 12.551
10 | 0.782 | 0.06942 | -0.024 | 11.272
10.5 | 0.754 | 0.072 | -0.026 | 10.473
11 | 0.722 | 0.07707 | -0.027 | 9.363
11.5 | 0.687 | 0.08126 | -0.028 | 8.448
12 | 0.649 | 0.08619 | -0.028 | 7.535
12.5 | 0.612 | 0.0923 | -0.03 | 6.63

## 42. Re 1M Mach 0.00 (2)
BIGFOIL.COM POLAR EXPORT
HN-354E
HN-354E |  |  |  | Cl Max: | 1.2681 | at alpha= | 11 | deg
XFOIL ncrit=9 |  |  |  | L/D Max: | 104.561 | at alpha= | 3 | deg
Re: | 1000000 |  |  | Cd Min: | 0.20484 | at alpha= | 16 | deg
Mach: | 0 |  |  | Cl=0 at alpha= | -99 | deg
|  |  |  | @ Cl=0.1, Cd= | 0.00434
|  |  |  | @ Cl=0.4, Cd= | 0.0045583
|  |  |  | @ Cl=0.6, Cd= | 0.0057386
alpha (deg) | Cl | Cd | Cm | Cl/Cd
0 | 0.2909 | 0.00434 | -0.0671 | 67.0276
0.5 | 0.3426 | 0.00441 | -0.0659 | 77.6871
1 | 0.3928 | 0.00454 | -0.0644 | 86.5198
1.5 | 0.4399 | 0.00466 | -0.0621 | 94.3991
2 | 0.5034 | 0.00493 | -0.0638 | 102.1095
2.5 | 0.556 | 0.00532 | -0.0633 | 104.5113
3 | 0.6075 | 0.00581 | -0.0626 | 104.5611
3.5 | 0.6592 | 0.00633 | -0.0619 | 104.139
4 | 0.7095 | 0.00703 | -0.0611 | 100.9246
4.5 | 0.7603 | 0.0077 | -0.0604 | 98.7403
5 | 0.8092 | 0.00863 | -0.0595 | 93.7659
5.5 | 0.8583 | 0.00953 | -0.0586 | 90.063
6 | 0.9074 | 0.01042 | -0.0576 | 87.0825
6.5 | 0.9552 | 0.01151 | -0.0564 | 82.9887
7 | 1.0023 | 0.01273 | -0.0549 | 78.7353
7.5 | 1.0495 | 0.01384 | -0.0535 | 75.8309
8 | 1.093 | 0.01538 | -0.0515 | 71.0663
8.5 | 1.1252 | 0.01848 | -0.0479 | 60.8874
9 | 1.1646 | 0.02049 | -0.0455 | 56.8375
9.5 | 1.2004 | 0.02292 | -0.0428 | 52.3735
10 | 1.2305 | 0.02596 | -0.0394 | 47.3998
10.5 | 1.2542 | 0.02927 | -0.0356 | 42.8493
11 | 1.2681 | 0.03264 | -0.0307 | 38.8511
11.5 | 1.265 | 0.03608 | -0.024 | 35.061
12 | 1.2533 | 0.04051 | -0.0188 | 30.938
12.5 | 1.2246 | 0.04794 | -0.0164 | 25.5444
13 | 1.2089 | 0.05531 | -0.0182 | 21.8568
13.5 | 1.1443 | 0.0743 | -0.0287 | 15.4011
14 | 1.0566 | 0.10613 | -0.0494 | 9.9557
14.5 | 0.8926 | 0.17305 | -0.0812 | 5.158
15 | 0.8988 | 0.18464 | -0.0868 | 4.8679
15.5 | 0.9109 | 0.19459 | -0.0919 | 4.6811
16 | 0.9223 | 0.20484 | -0.0972 | 4.5025

## 43. Re 1M Mach 0.10 (1)
BIGFOIL.COM POLAR EXPORT
HN-354E
HN-354E |  |  |  | Cl Max: | 1.038 | at alpha= | 7.5 | deg
JavaFoil+Calcfoil stall+Eppler ext transition |  |  |  | L/D Max: | 132.952 | at alpha= | 4.5 | deg
Re: | 1000000 |  |  | Cd Min: | 0.00528 | at alpha= | -2 | deg
Mach: | 0.1 |  |  | Cl=0 at alpha= | -2.7328 | deg
|  |  |  | @ Cl=0.1, Cd= | 0.0053524
|  |  |  | @ Cl=0.4, Cd= | 0.0061238
|  |  |  | @ Cl=0.6, Cd= | 0.09306
alpha (deg) | Cl | Cd | Cm | Cl/Cd
-14.5 | -0.258 | 0.11753 | -0.023 | -2.199
-14 | -0.278 | 0.11171 | -0.023 | -2.484
-13.5 | -0.297 | 0.10484 | -0.023 | -2.834
-13 | -0.317 | 0.10011 | -0.023 | -3.166
-12.5 | -0.336 | 0.09368 | -0.022 | -3.591
-12 | -0.355 | 0.09007 | -0.022 | -3.944
-11.5 | -0.373 | 0.08361 | -0.022 | -4.458
-11 | -0.388 | 0.07776 | -0.022 | -4.992
-10.5 | -0.401 | 0.07227 | -0.022 | -5.544
-10 | -0.41 | 0.06798 | -0.022 | -6.025
-9.5 | -0.414 | 0.06315 | -0.022 | -6.555
-9 | -0.41 | 0.05917 | -0.022 | -6.923
-8.5 | -0.399 | 0.05533 | -0.022 | -7.219
-8 | -0.384 | 0.05178 | -0.022 | -7.424
-7.5 | -0.364 | 0.04852 | -0.021 | -7.512
-7 | -0.34 | 0.04553 | -0.022 | -7.467
-6.5 | -0.311 | 0.0431 | -0.02 | -7.21
-6 | -0.278 | 0.04045 | -0.02 | -6.867
-5.5 | -0.242 | 0.03797 | -0.026 | -6.368
-5 | -0.252 | 0.00832 | -0.063 | -30.267
-4.5 | -0.2 | 0.00807 | -0.063 | -24.732
-4 | -0.145 | 0.00783 | -0.063 | -18.528
-3.5 | -0.089 | 0.00758 | -0.064 | -11.705
-3 | -0.031 | 0.00739 | -0.064 | -4.224
-2.5 | 0.027 | 0.00548 | -0.064 | 4.927
-2 | 0.086 | 0.00528 | -0.065 | 16.198
-1.5 | 0.144 | 0.00558 | -0.065 | 25.873
-1 | 0.203 | 0.00563 | -0.066 | 36.088
-0.5 | 0.262 | 0.00605 | -0.066 | 43.252
0 | 0.32 | 0.00606 | -0.066 | 52.868
0.5 | 0.379 | 0.00616 | -0.067 | 61.454
1 | 0.437 | 0.00606 | -0.067 | 72.204
1.5 | 0.496 | 0.0059 | -0.067 | 83.955
2 | 0.554 | 0.00586 | -0.068 | 94.516
2.5 | 0.612 | 0.00586 | -0.068 | 104.449
3 | 0.67 | 0.00579 | -0.068 | 115.566
3.5 | 0.726 | 0.00588 | -0.069 | 123.509
4 | 0.781 | 0.00601 | -0.069 | 129.999
4.5 | 0.833 | 0.00627 | -0.069 | 132.952
5 | 0.883 | 0.00763 | -0.07 | 115.767
5.5 | 0.93 | 0.00767 | -0.07 | 121.292
6 | 0.971 | 0.0078 | -0.07 | 124.431
6.5 | 1.003 | 0.00793 | -0.07 | 126.416
7 | 1.025 | 0.00813 | -0.071 | 126.136
7.5 | 1.038 | 0.00814 | -0.071 | 127.581
8 | 0.834 | 0.05135 | -0.025 | 16.243
8.5 | 0.828 | 0.05499 | -0.023 | 15.049
9 | 0.813 | 0.05969 | -0.023 | 13.624
9.5 | 0.791 | 0.06428 | -0.023 | 12.312
10 | 0.763 | 0.06898 | -0.024 | 11.063
10.5 | 0.73 | 0.07268 | -0.026 | 10.041
11 | 0.693 | 0.07725 | -0.028 | 8.965
11.5 | 0.652 | 0.08262 | -0.028 | 7.893
12 | 0.611 | 0.08765 | -0.029 | 6.966
12.5 | 0.569 | 0.09306 | -0.03 | 6.111

## 44. Re 1M Mach 0.10 (2)
BIGFOIL.COM POLAR EXPORT
HN-354E
HN-354E |  |  |  | Cl Max: | 1.2489 | at alpha= | 11 | deg
XFOIL ncrit=9 |  |  |  | L/D Max: | 104.538 | at alpha= | 3 | deg
Re: | 1000000 |  |  | Cd Min: | 0.12395 | at alpha= | 14 | deg
Mach: | 0.1 |  |  | Cl=0 at alpha= | -99 | deg
|  |  |  | @ Cl=0.1, Cd= | 0.00435
|  |  |  | @ Cl=0.4, Cd= | 0.0045743
|  |  |  | @ Cl=0.6, Cd= | 0.0057409
alpha (deg) | Cl | Cd | Cm | Cl/Cd
0 | 0.2924 | 0.00435 | -0.0674 | 67.2184
0.5 | 0.3444 | 0.00443 | -0.0662 | 77.7427
1 | 0.3948 | 0.00456 | -0.0647 | 86.5789
1.5 | 0.4422 | 0.00469 | -0.0624 | 94.2857
2 | 0.5053 | 0.00495 | -0.0639 | 102.0808
2.5 | 0.5586 | 0.00535 | -0.0634 | 104.4112
3 | 0.6105 | 0.00584 | -0.0627 | 104.5377
3.5 | 0.6625 | 0.00636 | -0.0621 | 104.1667
4 | 0.7132 | 0.00707 | -0.0612 | 100.8769
4.5 | 0.7644 | 0.00774 | -0.0605 | 98.7597
5 | 0.8133 | 0.0087 | -0.0595 | 93.4828
5.5 | 0.8629 | 0.00959 | -0.0586 | 89.9791
6 | 0.9121 | 0.01052 | -0.0575 | 86.7015
6.5 | 0.9604 | 0.01161 | -0.0562 | 82.7218
7 | 1.0077 | 0.01287 | -0.0546 | 78.2984
7.5 | 1.0546 | 0.01407 | -0.053 | 74.9538
8 | 1.0974 | 0.01576 | -0.0508 | 69.632
8.5 | 1.1293 | 0.01896 | -0.047 | 59.5622
9 | 1.1678 | 0.02118 | -0.0444 | 55.1369
9.5 | 1.2021 | 0.02387 | -0.0413 | 50.3603
10 | 1.2292 | 0.02727 | -0.0375 | 45.0752
10.5 | 1.2473 | 0.03104 | -0.033 | 40.1836
11 | 1.2489 | 0.03476 | -0.0265 | 35.9292
11.5 | 1.236 | 0.03919 | -0.0201 | 31.5387
12 | 1.2139 | 0.0453 | -0.0165 | 26.7969
12.5 | 1.1726 | 0.05585 | -0.0179 | 20.9955
13 | 1.1493 | 0.06666 | -0.024 | 17.2412
13.5 | 1.0741 | 0.09296 | -0.0415 | 11.5544
14 | 1.0032 | 0.12395 | -0.0597 | 8.0936

## 45. Re 1M Mach 0.25 (1)
BIGFOIL.COM POLAR EXPORT
HN-354E
HN-354E |  |  |  | Cl Max: | 1.012 | at alpha= | 6.5 | deg
JavaFoil+Calcfoil stall+Eppler ext transition |  |  |  | L/D Max: | 128.999 | at alpha= | 4.5 | deg
Re: | 1000000 |  |  | Cd Min: | 0.00537 | at alpha= | -2 | deg
Mach: | 0.25 |  |  | Cl=0 at alpha= | -2.7333 | deg
|  |  |  | @ Cl=0.1, Cd= | 0.005428
|  |  |  | @ Cl=0.4, Cd= | 0.08673
|  |  |  | @ Cl=0.6, Cd= | 0.08673
alpha (deg) | Cl | Cd | Cm | Cl/Cd
-13.5 | -0.06 | 0.10675 | -0.025 | -0.562
-13 | -0.057 | 0.09832 | -0.025 | -0.583
-12.5 | -0.055 | 0.09589 | -0.025 | -0.569
-12 | -0.082 | 0.0905 | -0.025 | -0.91
-11.5 | -0.165 | 0.08714 | -0.024 | -1.894
-11 | -0.219 | 0.08139 | -0.024 | -2.689
-10.5 | -0.265 | 0.07799 | -0.023 | -3.392
-10 | -0.303 | 0.07191 | -0.023 | -4.218
-9.5 | -0.334 | 0.06623 | -0.023 | -5.048
-9 | -0.351 | 0.06131 | -0.023 | -5.729
-8.5 | -0.358 | 0.05709 | -0.023 | -6.275
-8 | -0.357 | 0.05284 | -0.023 | -6.76
-7.5 | -0.348 | 0.04946 | -0.023 | -7.041
-7 | -0.332 | 0.04619 | -0.023 | -7.182
-6.5 | -0.308 | 0.04323 | -0.023 | -7.131
-6 | -0.279 | 0.04113 | -0.021 | -6.774
-5.5 | -0.244 | 0.03861 | -0.021 | -6.321
-5 | -0.256 | 0.00845 | -0.064 | -30.314
-4.5 | -0.204 | 0.00822 | -0.065 | -24.797
-4 | -0.148 | 0.00794 | -0.065 | -18.697
-3.5 | -0.091 | 0.00767 | -0.065 | -11.855
-3 | -0.032 | 0.00745 | -0.066 | -4.302
-2.5 | 0.028 | 0.00563 | -0.066 | 4.925
-2 | 0.088 | 0.00537 | -0.067 | 16.388
-1.5 | 0.148 | 0.00566 | -0.067 | 26.211
-1 | 0.209 | 0.00569 | -0.067 | 36.642
-0.5 | 0.269 | 0.00615 | -0.068 | 43.726
0 | 0.329 | 0.00616 | -0.068 | 53.427
0.5 | 0.389 | 0.00631 | -0.068 | 61.708
1 | 0.449 | 0.00616 | -0.069 | 72.889
1.5 | 0.509 | 0.00602 | -0.069 | 84.559
2 | 0.569 | 0.00597 | -0.069 | 95.242
2.5 | 0.629 | 0.00599 | -0.07 | 104.931
3 | 0.688 | 0.00591 | -0.07 | 116.366
3.5 | 0.746 | 0.00599 | -0.07 | 124.404
4 | 0.801 | 0.00624 | -0.071 | 128.465
4.5 | 0.855 | 0.00662 | -0.071 | 128.999
5 | 0.904 | 0.00779 | -0.071 | 116.145
5.5 | 0.95 | 0.00791 | -0.072 | 120.127
6 | 0.988 | 0.00802 | -0.072 | 123.175
6.5 | 1.012 | 0.00824 | -0.072 | 122.773
7 | 0.819 | 0.04505 | -0.023 | 18.189
7.5 | 0.816 | 0.04877 | -0.024 | 16.733
8 | 0.799 | 0.05358 | -0.023 | 14.912
8.5 | 0.768 | 0.05843 | -0.024 | 13.135
9 | 0.722 | 0.06317 | -0.024 | 11.425
9.5 | 0.663 | 0.06599 | -0.027 | 10.041
10 | 0.592 | 0.07085 | -0.028 | 8.348
10.5 | 0.511 | 0.076 | -0.03 | 6.723
11 | 0.423 | 0.08139 | -0.03 | 5.192
11.5 | 0.327 | 0.08673 | -0.031 | 3.769

## 46. Re 1M Mach 0.25 (2)
BIGFOIL.COM POLAR EXPORT
HN-354E
HN-354E |  |  |  | Cl Max: | 1.1894 | at alpha= | 9.5 | deg
XFOIL ncrit=9 |  |  |  | L/D Max: | 104.55 | at alpha= | 3 | deg
Re: | 1000000 |  |  | Cd Min: | 0.25002 | at alpha= | -20 | deg
Mach: | 0.25 |  |  | Cl=0 at alpha= | -2.6964 | deg
|  |  |  | @ Cl=0.1, Cd= | 0.0052566
|  |  |  | @ Cl=0.4, Cd= | 0.0046637
|  |  |  | @ Cl=0.6, Cd= | 0.0057402
alpha (deg) | Cl | Cd | Cm | Cl/Cd
-20 | -0.7247 | 0.25002 | 0.0434 | -2.8986
-19.5 | -0.7076 | 0.24346 | 0.0396 | -2.9064
-19 | -0.6904 | 0.2367 | 0.0358 | -2.9168
-18.5 | -0.6733 | 0.2299 | 0.0322 | -2.9287
-18 | -0.6557 | 0.22285 | 0.0285 | -2.9423
-17.5 | -0.6389 | 0.21561 | 0.0246 | -2.9632
-17 | -0.623 | 0.20856 | 0.0209 | -2.9871
-16.5 | -0.6077 | 0.20113 | 0.0173 | -3.0214
-16 | -0.5926 | 0.19403 | 0.0141 | -3.0542
-15.5 | -0.5805 | 0.18613 | 0.0116 | -3.1188
-15 | -0.5658 | 0.18002 | 0.009 | -3.143
-14.5 | -0.5521 | 0.17309 | 0.0062 | -3.1897
-14 | -0.5392 | 0.16596 | 0.0034 | -3.249
-13.5 | -0.5261 | 0.15845 | 0.0001 | -3.3203
-13 | -0.5152 | 0.15107 | -0.003 | -3.4103
-12.5 | -0.505 | 0.14364 | -0.0057 | -3.5157
-12 | -0.4955 | 0.13609 | -0.0083 | -3.641
-11.5 | -0.487 | 0.12847 | -0.0108 | -3.7908
-11 | -0.479 | 0.12081 | -0.0133 | -3.9649
-10.5 | -0.4722 | 0.113 | -0.0159 | -4.1788
-10 | -0.4766 | 0.10354 | -0.0188 | -4.6031
-9.5 | -0.4708 | 0.09685 | -0.021 | -4.8611
-9 | -0.467 | 0.08994 | -0.0233 | -5.1924
-8.5 | -0.4677 | 0.08238 | -0.0261 | -5.6773
-8 | -0.475 | 0.07468 | -0.0288 | -6.3605
-7.5 | -0.4977 | 0.06775 | -0.0298 | -7.3461
-7 | -0.5151 | 0.05715 | -0.0368 | -9.0131
-6.5 | -0.4859 | 0.03103 | -0.0562 | -15.659
-6 | -0.4342 | 0.01869 | -0.0608 | -23.2317
-5.5 | -0.3668 | 0.01406 | -0.0637 | -26.0882
-5 | -0.3047 | 0.0108 | -0.0648 | -28.213
-4.5 | -0.2349 | 0.00938 | -0.0671 | -25.0426
-4 | -0.1618 | 0.00818 | -0.0702 | -19.78
-3.5 | -0.0992 | 0.00751 | -0.0708 | -13.2091
-3 | -0.0368 | 0.00681 | -0.0716 | -5.4038
-2.5 | 0.0238 | 0.00611 | -0.0723 | 3.8953
-2 | 0.0809 | 0.00547 | -0.0722 | 14.7898
-1.5 | 0.1364 | 0.00485 | -0.0718 | 28.1237
-1 | 0.1908 | 0.00447 | -0.071 | 42.6846
-0.5 | 0.2458 | 0.00442 | -0.07 | 55.6109
0 | 0.3001 | 0.00444 | -0.0689 | 67.5901
0.5 | 0.3538 | 0.00454 | -0.0677 | 77.9295
1 | 0.4061 | 0.00468 | -0.0662 | 86.7735
1.5 | 0.4553 | 0.00483 | -0.064 | 94.265
2 | 0.5152 | 0.00508 | -0.0642 | 101.4173
2.5 | 0.5737 | 0.00549 | -0.0645 | 104.4991
3 | 0.6273 | 0.006 | -0.0636 | 104.55
3.5 | 0.6809 | 0.00656 | -0.0628 | 103.7957
4 | 0.7332 | 0.00731 | -0.0618 | 100.301
4.5 | 0.786 | 0.00803 | -0.0609 | 97.8829
5 | 0.8365 | 0.00904 | -0.0596 | 92.5332
5.5 | 0.8879 | 0.00999 | -0.0584 | 88.8789
6 | 0.9382 | 0.01109 | -0.0568 | 84.5987
6.5 | 0.9874 | 0.0124 | -0.0548 | 79.629
7 | 1.0356 | 0.01383 | -0.0526 | 74.8807
7.5 | 1.0801 | 0.01564 | -0.0498 | 69.0601
8 | 1.1188 | 0.0181 | -0.0463 | 61.8122
8.5 | 1.1456 | 0.02241 | -0.0413 | 51.12
9 | 1.1748 | 0.02604 | -0.0369 | 45.1152
9.5 | 1.1894 | 0.03071 | -0.0313 | 38.7301
10 | 1.1759 | 0.03605 | -0.023 | 32.6186
10.5 | 1.1479 | 0.04233 | -0.0168 | 27.1179
11 | 1.1134 | 0.05098 | -0.0162 | 21.8399
11.5 | 1.0782 | 0.06298 | -0.0224 | 17.1197
12 | 1.0434 | 0.07949 | -0.0342 | 13.1262
12.5 | 1.0073 | 0.09959 | -0.0474 | 10.1145
13 | 0.966 | 0.12189 | -0.0594 | 7.9252
13.5 | 0.9294 | 0.14324 | -0.0704 | 6.4884
14 | 0.9227 | 0.1582 | -0.0774 | 5.8325
14.5 | 0.8995 | 0.18058 | -0.0872 | 4.9812

## 47. Re 1M Mach 0.50 (1)
BIGFOIL.COM POLAR EXPORT
HN-354E
HN-354E |  |  |  | Cl Max: | 1.245 | at alpha= | 20 | deg
JavaFoil+Calcfoil stall+Eppler ext transition |  |  |  | L/D Max: | 121.883 | at alpha= | 3.5 | deg
Re: | 1000000 |  |  | Cd Min: | 0.00562 | at alpha= | -1.5 | deg
Mach: | 0.5 |  |  | Cl=0 at alpha= | -2.7313 | deg
|  |  |  | @ Cl=0.1, Cd= | 0.0057947
|  |  |  | @ Cl=0.4, Cd= | 0.0067039
|  |  |  | @ Cl=0.6, Cd= | 0.0065446
alpha (deg) | Cl | Cd | Cm | Cl/Cd
-20 | -0.89 | 0.19617 | -0.033 | -4.539
-19.5 | -0.866 | 0.18854 | -0.033 | -4.591
-19 | -0.841 | 0.18436 | -0.033 | -4.562
-18.5 | -0.816 | 0.17784 | -0.033 | -4.59
-18 | -0.792 | 0.17321 | -0.033 | -4.57
-17.5 | -0.765 | 0.16992 | -0.033 | -4.505
-17 | -0.74 | 0.16358 | -0.032 | -4.523
-16.5 | -0.715 | 0.15747 | -0.032 | -4.54
-16 | -0.69 | 0.15297 | -0.032 | -4.51
-15.5 | -0.665 | 0.14894 | -0.033 | -4.464
-15 | -0.64 | 0.14507 | -0.033 | -4.411
-14.5 | -0.613 | 0.13488 | -0.031 | -4.545
-14 | -0.588 | 0.12976 | -0.031 | -4.53
-13.5 | -0.562 | 0.12599 | -0.032 | -4.464
-13 | -0.537 | 0.12231 | -0.032 | -4.391
-12.5 | -0.511 | 0.11618 | -0.031 | -4.398
-12 | -0.485 | 0.11113 | -0.03 | -4.364
-11.5 | -0.459 | 0.11002 | -0.03 | -4.176
-11 | -0.434 | 0.1073 | -0.031 | -4.043
-10.5 | -0.408 | 0.10367 | -0.031 | -3.936
-10 | -0.382 | 0.09484 | -0.029 | -4.025
-9.5 | -0.356 | 0.09199 | -0.029 | -3.869
-9 | -0.33 | 0.08762 | -0.03 | -3.767
-8.5 | -0.304 | 0.08714 | -0.029 | -3.489
-8 | -0.278 | 0.06718 | -0.028 | -4.134
-7.5 | -0.252 | 0.05638 | -0.028 | -4.463
-7 | -0.226 | 0.0499 | -0.028 | -4.519
-6.5 | -0.199 | 0.05518 | -0.027 | -3.609
-6 | -0.173 | 0.04493 | -0.027 | -3.848
-5.5 | -0.147 | 0.0407 | -0.028 | -3.603
-5 | -0.202 | 0.03819 | -0.027 | -5.279
-4.5 | -0.173 | 0.03606 | -0.024 | -4.79
-4 | -0.162 | 0.00853 | -0.073 | -18.963
-3.5 | -0.1 | 0.00813 | -0.073 | -12.357
-3 | -0.036 | 0.00782 | -0.074 | -4.559
-2.5 | 0.031 | 0.00768 | -0.074 | 4.025
-2 | 0.098 | 0.0058 | -0.074 | 16.933
-1.5 | 0.166 | 0.00562 | -0.075 | 29.464
-1 | 0.233 | 0.00611 | -0.075 | 38.173
-0.5 | 0.301 | 0.00619 | -0.076 | 48.546
0 | 0.368 | 0.00668 | -0.076 | 55.046
0.5 | 0.435 | 0.00673 | -0.076 | 64.672
1 | 0.502 | 0.00665 | -0.077 | 75.5
1.5 | 0.569 | 0.00654 | -0.077 | 86.956
2 | 0.636 | 0.00655 | -0.078 | 97.021
2.5 | 0.702 | 0.00654 | -0.078 | 107.328
3 | 0.768 | 0.00656 | -0.078 | 116.927
3.5 | 0.831 | 0.00682 | -0.079 | 121.883
4 | 0.889 | 0.0074 | -0.079 | 120.224
4.5 | 0.941 | 0.00876 | -0.08 | 107.411
5 | 0.981 | 0.00874 | -0.08 | 112.195
5.5 | 0.8 | 0.03843 | -0.026 | 20.804
6 | 0.756 | 0.04424 | -0.025 | 17.079
6.5 | 0.618 | 0.01339 | -0.081 | 46.143
7 | 0.524 | 0.05091 | -0.031 | 10.298
7.5 | 0.551 | 0.06305 | -0.03 | 8.743
8 | 0.579 | 0.05973 | -0.033 | 9.692
8.5 | 0.606 | 0.0726 | -0.033 | 8.347
9 | 0.634 | 0.09094 | -0.035 | 6.968
9.5 | 0.661 | 0.09306 | -0.035 | 7.099
10 | 0.688 | 0.09673 | -0.035 | 7.112
10.5 | 0.716 | 0.10347 | -0.038 | 6.92
11 | 0.743 | 0.10658 | -0.038 | 6.973
11.5 | 0.771 | 0.11223 | -0.039 | 6.867
12 | 0.799 | 0.11587 | -0.041 | 6.896
12.5 | 0.826 | 0.11908 | -0.041 | 6.938
13 | 0.854 | 0.12489 | -0.042 | 6.836
13.5 | 0.883 | 0.13221 | -0.044 | 6.676
14 | 0.91 | 0.13801 | -0.045 | 6.592
14.5 | 0.937 | 0.14118 | -0.045 | 6.637
15 | 0.965 | 0.14736 | -0.046 | 6.55
15.5 | 0.994 | 0.15257 | -0.048 | 6.515
16 | 1.021 | 0.15741 | -0.048 | 6.488
16.5 | 1.049 | 0.16422 | -0.048 | 6.385
17 | 1.077 | 0.16934 | -0.049 | 6.358
17.5 | 1.106 | 0.17586 | -0.051 | 6.289
18 | 1.133 | 0.17842 | -0.051 | 6.349
18.5 | 1.16 | 0.18606 | -0.051 | 6.235
19 | 1.187 | 0.19175 | -0.052 | 6.191
19.5 | 1.217 | 0.2 | -0.053 | 6.085
20 | 1.245 | 0.2012 | -0.054 | 6.186

## 48. Re 1M Mach 0.50 (2)
BIGFOIL.COM POLAR EXPORT
HN-354E
HN-354E |  |  |  | Cl Max: | 1.1767 | at alpha= | 20 | deg
XFOIL ncrit=9 |  |  |  | L/D Max: | 104.566 | at alpha= | 2.5 | deg
Re: | 1000000 |  |  | Cd Min: | 0.30966 | at alpha= | 20 | deg
Mach: | 0.5 |  |  | Cl=0 at alpha= | -2.6773 | deg
|  |  |  | @ Cl=0.1, Cd= | 0.0059253
|  |  |  | @ Cl=0.4, Cd= | 0.0050091
|  |  |  | @ Cl=0.6, Cd= | 0.0058715
alpha (deg) | Cl | Cd | Cm | Cl/Cd
-20 | -0.7889 | 0.27209 | 0.0529 | -2.8994
-19.5 | -0.7672 | 0.264 | 0.0482 | -2.9061
-19 | -0.7453 | 0.25574 | 0.0434 | -2.9143
-18.5 | -0.724 | 0.24767 | 0.0388 | -2.9232
-18 | -0.703 | 0.23957 | 0.0343 | -2.9344
-17.5 | -0.6824 | 0.23131 | 0.0297 | -2.9502
-17 | -0.6622 | 0.22325 | 0.0255 | -2.9662
-16 | -0.6238 | 0.20677 | 0.0182 | -3.0169
-15.5 | -0.6047 | 0.19943 | 0.0148 | -3.0321
-15 | -0.5857 | 0.19171 | 0.0113 | -3.0551
-14.5 | -0.5662 | 0.18367 | 0.0072 | -3.0827
-14 | -0.5495 | 0.17587 | 0.0032 | -3.1245
-13.5 | -0.5333 | 0.16807 | -0.0002 | -3.1731
-13 | -0.5179 | 0.16023 | -0.0034 | -3.2322
-12.5 | -0.5035 | 0.15238 | -0.0063 | -3.3042
-12 | -0.4916 | 0.14404 | -0.008 | -3.4129
-11.5 | -0.4785 | 0.13683 | -0.0102 | -3.497
-11 | -0.4663 | 0.12959 | -0.0126 | -3.5983
-10.5 | -0.4552 | 0.12225 | -0.0149 | -3.7235
-10 | -0.4451 | 0.11485 | -0.0173 | -3.8755
-9.5 | -0.4361 | 0.10721 | -0.0199 | -4.0677
-9 | -0.427 | 0.09943 | -0.0234 | -4.2945
-8.5 | -0.4209 | 0.09191 | -0.0257 | -4.5795
-7.5 | -0.4257 | 0.07648 | -0.0292 | -5.5662
-7 | -0.4352 | 0.06945 | -0.0303 | -6.2664
-6.5 | -0.4617 | 0.06365 | -0.0281 | -7.2537
-6 | -0.4342 | 0.04751 | -0.0531 | -9.1391
-5.5 | -0.3855 | 0.03288 | -0.0706 | -11.7245
-5 | -0.3298 | 0.02184 | -0.0779 | -15.1007
-4.5 | -0.2556 | 0.0133 | -0.0821 | -19.218
-4 | -0.1861 | 0.00996 | -0.0815 | -18.6847
-3.5 | -0.114 | 0.00827 | -0.0814 | -13.7848
-3 | -0.0426 | 0.00734 | -0.0813 | -5.8038
-2.5 | 0.0234 | 0.00666 | -0.0806 | 3.5135
-2 | 0.0874 | 0.00604 | -0.0799 | 14.4702
-1.5 | 0.15 | 0.00547 | -0.0792 | 27.4223
-1 | 0.2106 | 0.00486 | -0.0781 | 43.3333
-0.5 | 0.2722 | 0.00478 | -0.0769 | 56.9456
0 | 0.3335 | 0.00485 | -0.0755 | 68.7629
0.5 | 0.3943 | 0.00499 | -0.0741 | 79.018
1 | 0.4541 | 0.00519 | -0.0725 | 87.4952
1.5 | 0.5123 | 0.00541 | -0.0704 | 94.695
2 | 0.5655 | 0.00566 | -0.067 | 99.9117
2.5 | 0.6389 | 0.00611 | -0.0683 | 104.5663
3 | 0.7002 | 0.00671 | -0.0669 | 104.3517
3.5 | 0.7613 | 0.00741 | -0.0654 | 102.7395
4 | 0.8211 | 0.0083 | -0.0634 | 98.9277
4.5 | 0.8809 | 0.00927 | -0.0612 | 95.027
5 | 0.9385 | 0.01051 | -0.0584 | 89.2959
5.5 | 0.9949 | 0.01201 | -0.0547 | 82.8393
6 | 1.0478 | 0.01395 | -0.0498 | 75.1111
6.5 | 1.0844 | 0.01736 | -0.0426 | 62.4654
7 | 1.1099 | 0.02207 | -0.0346 | 50.29
7.5 | 1.1089 | 0.02795 | -0.0254 | 39.6744
8 | 1.0834 | 0.03438 | -0.0171 | 31.5125
8.5 | 1.0495 | 0.04279 | -0.0151 | 24.5268
9 | 1.0143 | 0.0545 | -0.0211 | 18.611
9.5 | 0.9848 | 0.0696 | -0.0327 | 14.1494
10 | 0.9573 | 0.08634 | -0.0437 | 11.0876
10.5 | 0.9333 | 0.10192 | -0.0526 | 9.1572
11 | 0.9154 | 0.11683 | -0.061 | 7.8353
11.5 | 0.9058 | 0.13086 | -0.0689 | 6.9219
12 | 0.9031 | 0.14425 | -0.0762 | 6.2607
12.5 | 0.9071 | 0.15684 | -0.0829 | 5.7836
13 | 0.9154 | 0.16888 | -0.0894 | 5.4204
13.5 | 0.9264 | 0.18053 | -0.0956 | 5.1316
14 | 0.9399 | 0.19177 | -0.1016 | 4.9012
14.5 | 0.9552 | 0.20251 | -0.1075 | 4.7168
15 | 0.9734 | 0.21172 | -0.1122 | 4.5976
15.5 | 0.9894 | 0.22294 | -0.1182 | 4.438
16 | 1.0089 | 0.23317 | -0.1238 | 4.3269
16.5 | 1.0289 | 0.24324 | -0.1294 | 4.23
17 | 1.0495 | 0.25321 | -0.1351 | 4.1448
17.5 | 1.0703 | 0.26351 | -0.1416 | 4.0617
18 | 1.092 | 0.2734 | -0.1474 | 3.9941
18.5 | 1.1133 | 0.28286 | -0.153 | 3.9359
19 | 1.1347 | 0.29218 | -0.1586 | 3.8836
19.5 | 1.1559 | 0.30127 | -0.1642 | 3.8368
20 | 1.1767 | 0.30966 | -0.1693 | 3.8

## 49. Re 2M Mach 0.00 (1)
BIGFOIL.COM POLAR EXPORT
HN-354E
HN-354E |  |  |  | Cl Max: | 1.046 | at alpha= | 8 | deg
JavaFoil+Calcfoil stall+Eppler ext transition |  |  |  | L/D Max: | 143.018 | at alpha= | 6.5 | deg
Re: | 2000000 |  |  | Cd Min: | 0.00536 | at alpha= | -1 | deg
Mach: | 0 |  |  | Cl=0 at alpha= | -2.7328 | deg
|  |  |  | @ Cl=0.1, Cd= | 0.0054875
|  |  |  | @ Cl=0.4, Cd= | 0.0058503
|  |  |  | @ Cl=0.6, Cd= | 0.09013
alpha (deg) | Cl | Cd | Cm | Cl/Cd
-14.5 | -0.296 | 0.10912 | -0.024 | -2.71
-14 | -0.313 | 0.10401 | -0.024 | -3.009
-13.5 | -0.33 | 0.09714 | -0.024 | -3.401
-13 | -0.348 | 0.0921 | -0.024 | -3.775
-12.5 | -0.365 | 0.08742 | -0.024 | -4.17
-12 | -0.38 | 0.08237 | -0.024 | -4.618
-11.5 | -0.395 | 0.07779 | -0.024 | -5.074
-11 | -0.407 | 0.07305 | -0.024 | -5.571
-10.5 | -0.416 | 0.06792 | -0.024 | -6.13
-10 | -0.422 | 0.06358 | -0.025 | -6.641
-9.5 | -0.424 | 0.0596 | -0.025 | -7.109
-9 | -0.417 | 0.05594 | -0.025 | -7.456
-8.5 | -0.405 | 0.0526 | -0.026 | -7.698
-8 | -0.388 | 0.04942 | -0.026 | -7.857
-7.5 | -0.367 | 0.0464 | -0.027 | -7.917
-7 | -0.344 | 0.04225 | -0.032 | -8.138
-6.5 | -0.315 | 0.03878 | -0.035 | -8.13
-6 | -0.346 | 0.00794 | -0.061 | -43.573
-5.5 | -0.3 | 0.00764 | -0.062 | -39.322
-5 | -0.251 | 0.00738 | -0.062 | -33.997
-4.5 | -0.199 | 0.00721 | -0.063 | -27.564
-4 | -0.144 | 0.00705 | -0.063 | -20.465
-3.5 | -0.088 | 0.00684 | -0.063 | -12.9
-3 | -0.031 | 0.00673 | -0.064 | -4.62
-2.5 | 0.027 | 0.00567 | -0.064 | 4.74
-2 | 0.085 | 0.00549 | -0.064 | 15.525
-1.5 | 0.144 | 0.00548 | -0.065 | 26.192
-1 | 0.202 | 0.00536 | -0.065 | 37.698
-0.5 | 0.26 | 0.0058 | -0.066 | 44.907
0 | 0.319 | 0.00603 | -0.066 | 52.814
0.5 | 0.377 | 0.00589 | -0.066 | 63.953
1 | 0.435 | 0.00579 | -0.067 | 75.115
1.5 | 0.493 | 0.00573 | -0.067 | 86.094
2 | 0.551 | 0.00566 | -0.067 | 97.345
2.5 | 0.609 | 0.00571 | -0.068 | 106.668
3 | 0.666 | 0.00558 | -0.068 | 119.384
3.5 | 0.723 | 0.00572 | -0.068 | 126.387
4 | 0.777 | 0.00584 | -0.069 | 133.111
4.5 | 0.83 | 0.00604 | -0.069 | 137.238
5 | 0.88 | 0.00701 | -0.069 | 125.407
5.5 | 0.927 | 0.00691 | -0.07 | 134.012
6 | 0.968 | 0.00685 | -0.07 | 141.386
6.5 | 1 | 0.00699 | -0.07 | 143.018
7 | 1.024 | 0.00722 | -0.07 | 141.949
7.5 | 1.04 | 0.00749 | -0.071 | 138.828
8 | 1.046 | 0.00777 | -0.071 | 134.478
8.5 | 1.042 | 0.00803 | -0.071 | 129.66
9 | 1.018 | 0.0145 | -0.071 | 70.214
9.5 | 0.812 | 0.05947 | -0.037 | 13.656
10 | 0.793 | 0.06171 | -0.041 | 12.844
10.5 | 0.767 | 0.06372 | -0.043 | 12.043
11 | 0.729 | 0.07066 | -0.039 | 10.314
11.5 | 0.695 | 0.0737 | -0.041 | 9.431
12 | 0.656 | 0.07928 | -0.04 | 8.272
12.5 | 0.617 | 0.08456 | -0.04 | 7.299
13 | 0.579 | 0.09013 | -0.039 | 6.42

## 50. Re 2M Mach 0.00 (2)
BIGFOIL.COM POLAR EXPORT
HN-354E
HN-354E |  |  |  | Cl Max: | 1.4335 | at alpha= | 13 | deg
XFOIL ncrit=9 |  |  |  | L/D Max: | 114.39 | at alpha= | 3 | deg
Re: | 2000000 |  |  | Cd Min: | 0.23478 | at alpha= | 18 | deg
Mach: | 0 |  |  | Cl=0 at alpha= | -2.7258 | deg
|  |  |  | @ Cl=0.1, Cd= | 0.0048158
|  |  |  | @ Cl=0.4, Cd= | 0.0043465
|  |  |  | @ Cl=0.6, Cd= | 0.0052804
alpha (deg) | Cl | Cd | Cm | Cl/Cd
-14.5 | -0.554 | 0.16968 | 0.0068 | -3.265
-14 | -0.5429 | 0.16234 | 0.004 | -3.3442
-13.5 | -0.532 | 0.15504 | 0.0013 | -3.4314
-13 | -0.5224 | 0.14759 | -0.0014 | -3.5395
-12.5 | -0.5135 | 0.13995 | -0.004 | -3.6692
-12 | -0.5056 | 0.1323 | -0.0066 | -3.8216
-11.5 | -0.4984 | 0.1245 | -0.0092 | -4.0032
-11 | -0.4922 | 0.11672 | -0.0119 | -4.2169
-10.5 | -0.4878 | 0.10862 | -0.0147 | -4.4909
-10 | -0.4851 | 0.10044 | -0.0176 | -4.8297
-9.5 | -0.7533 | 0.03441 | -0.0505 | -21.8919
-9 | -0.7456 | 0.01922 | -0.0537 | -38.7929
-8.5 | -0.6856 | 0.01699 | -0.0564 | -40.3531
-8 | -0.6225 | 0.01557 | -0.0591 | -39.9807
-7.5 | -0.5643 | 0.01439 | -0.0604 | -39.2147
-7 | -0.5028 | 0.01278 | -0.0624 | -39.3427
-6.5 | -0.4381 | 0.01201 | -0.0648 | -36.4779
-6 | -0.3753 | 0.00909 | -0.0672 | -41.2871
-5.5 | -0.3156 | 0.00797 | -0.0682 | -39.5985
-5 | -0.255 | 0.00735 | -0.0693 | -34.6939
-4.5 | -0.197 | 0.00673 | -0.0697 | -29.2719
-4 | -0.1396 | 0.00628 | -0.07 | -22.2293
-3.5 | -0.0837 | 0.00598 | -0.0699 | -13.9967
-3 | -0.0295 | 0.00567 | -0.0695 | -5.2028
-2.5 | 0.0243 | 0.00528 | -0.0692 | 4.6023
-2 | 0.0779 | 0.00494 | -0.0688 | 15.7692
-1.5 | 0.1313 | 0.00464 | -0.0684 | 28.2974
-1 | 0.1844 | 0.0043 | -0.068 | 42.8837
-0.5 | 0.2373 | 0.00402 | -0.0676 | 59.0299
0 | 0.291 | 0.00408 | -0.0671 | 71.3235
0.5 | 0.3447 | 0.00419 | -0.0666 | 82.2673
1 | 0.3985 | 0.00434 | -0.0662 | 91.8203
1.5 | 0.4514 | 0.00457 | -0.0656 | 98.7746
2 | 0.5037 | 0.00478 | -0.0648 | 105.3766
2.5 | 0.553 | 0.00504 | -0.0634 | 109.7222
3 | 0.6097 | 0.00533 | -0.0636 | 114.3902
3.5 | 0.6615 | 0.0059 | -0.063 | 112.1186
4 | 0.714 | 0.00641 | -0.0626 | 111.3885
4.5 | 0.765 | 0.00711 | -0.0619 | 107.5949
5 | 0.8158 | 0.00783 | -0.0612 | 104.189
5.5 | 0.8667 | 0.00853 | -0.0605 | 101.6061
6 | 0.9178 | 0.00918 | -0.0598 | 99.9782
6.5 | 0.968 | 0.00997 | -0.059 | 97.0913
7 | 1.0176 | 0.01082 | -0.0579 | 94.0481
7.5 | 1.0677 | 0.01154 | -0.0571 | 92.5217
8 | 1.1162 | 0.01244 | -0.056 | 89.7267
8.5 | 1.1608 | 0.01384 | -0.0542 | 83.8728
9 | 1.1976 | 0.01619 | -0.0512 | 73.9716
9.5 | 1.237 | 0.01802 | -0.0489 | 68.6459
10 | 1.2779 | 0.01951 | -0.0469 | 65.4997
10.5 | 1.3168 | 0.02105 | -0.0447 | 62.5558
11 | 1.3524 | 0.02274 | -0.0422 | 59.4723
11.5 | 1.3834 | 0.02465 | -0.0392 | 56.1217
12 | 1.4098 | 0.02655 | -0.0356 | 53.0998
12.5 | 1.4191 | 0.02878 | -0.0295 | 49.3085
13 | 1.4335 | 0.03066 | -0.025 | 46.7547
13.5 | 1.4227 | 0.03489 | -0.0195 | 40.7767
14 | 1.4024 | 0.04099 | -0.0165 | 34.2132
14.5 | 1.383 | 0.04854 | -0.017 | 28.492
15 | 1.3482 | 0.06058 | -0.0222 | 22.2549
15.5 | 1.302 | 0.07795 | -0.0327 | 16.703
16 | 1.2225 | 0.10572 | -0.0496 | 11.5636
16.5 | 1.1108 | 0.14521 | -0.0723 | 7.6496
17.5 | 0.9684 | 0.22657 | -0.1113 | 4.2742
18 | 0.9813 | 0.23478 | -0.1162 | 4.1797

## 51. Re 2M Mach 0.10 (1)
BIGFOIL.COM POLAR EXPORT
HN-354E
HN-354E |  |  |  | Cl Max: | 1.041 | at alpha= | 8 | deg
JavaFoil+Calcfoil stall+Eppler ext transition |  |  |  | L/D Max: | 142.444 | at alpha= | 6.5 | deg
Re: | 2000000 |  |  | Cd Min: | 0.00536 | at alpha= | -1 | deg
Mach: | 0.1 |  |  | Cl=0 at alpha= | -2.7328 | deg
|  |  |  | @ Cl=0.1, Cd= | 0.0055072
|  |  |  | @ Cl=0.4, Cd= | 0.0058738
|  |  |  | @ Cl=0.6, Cd= | 0.09153
alpha (deg) | Cl | Cd | Cm | Cl/Cd
-14.5 | -0.259 | 0.10973 | -0.025 | -2.358
-14 | -0.278 | 0.10393 | -0.025 | -2.673
-13.5 | -0.297 | 0.09854 | -0.025 | -3.019
-13 | -0.317 | 0.09299 | -0.025 | -3.412
-12.5 | -0.337 | 0.08781 | -0.024 | -3.837
-12 | -0.356 | 0.08263 | -0.024 | -4.305
-11.5 | -0.373 | 0.07822 | -0.024 | -4.771
-11 | -0.389 | 0.07354 | -0.024 | -5.286
-10.5 | -0.401 | 0.06873 | -0.025 | -5.838
-10 | -0.41 | 0.0639 | -0.025 | -6.419
-9.5 | -0.415 | 0.05988 | -0.025 | -6.925
-9 | -0.41 | 0.05645 | -0.025 | -7.271
-8.5 | -0.4 | 0.05287 | -0.026 | -7.571
-8 | -0.385 | 0.04958 | -0.026 | -7.772
-7.5 | -0.366 | 0.04643 | -0.027 | -7.876
-7 | -0.343 | 0.04213 | -0.033 | -8.149
-6.5 | -0.386 | 0.00804 | -0.061 | -48.065
-6 | -0.347 | 0.00793 | -0.062 | -43.699
-5.5 | -0.301 | 0.00774 | -0.062 | -38.926
-5 | -0.252 | 0.00746 | -0.063 | -33.754
-4.5 | -0.2 | 0.00721 | -0.063 | -27.695
-4 | -0.145 | 0.00705 | -0.063 | -20.571
-3.5 | -0.089 | 0.00684 | -0.064 | -12.972
-3 | -0.031 | 0.00672 | -0.064 | -4.646
-2.5 | 0.027 | 0.00572 | -0.064 | 4.72
-2 | 0.086 | 0.0055 | -0.065 | 15.549
-1.5 | 0.144 | 0.00553 | -0.065 | 26.093
-1 | 0.203 | 0.00536 | -0.066 | 37.852
-0.5 | 0.262 | 0.00581 | -0.066 | 45.06
0 | 0.32 | 0.00578 | -0.066 | 55.393
0.5 | 0.379 | 0.00591 | -0.067 | 64.082
1 | 0.437 | 0.00581 | -0.067 | 75.272
1.5 | 0.496 | 0.00574 | -0.067 | 86.273
2 | 0.554 | 0.00568 | -0.068 | 97.562
2.5 | 0.612 | 0.00572 | -0.068 | 106.915
3 | 0.67 | 0.0056 | -0.068 | 119.454
3.5 | 0.726 | 0.00574 | -0.069 | 126.579
4 | 0.781 | 0.00586 | -0.069 | 133.229
4.5 | 0.833 | 0.00607 | -0.069 | 137.22
5 | 0.883 | 0.00704 | -0.07 | 125.528
5.5 | 0.93 | 0.00694 | -0.07 | 134.013
6 | 0.971 | 0.00688 | -0.07 | 141.232
6.5 | 1.003 | 0.00704 | -0.07 | 142.444
7 | 1.025 | 0.00727 | -0.071 | 141.07
7.5 | 1.038 | 0.00756 | -0.071 | 137.426
8 | 1.041 | 0.00785 | -0.071 | 132.61
8.5 | 1.033 | 0.00809 | -0.072 | 127.764
9 | 0.823 | 0.05459 | -0.04 | 15.081
9.5 | 0.8 | 0.05889 | -0.039 | 13.58
10 | 0.779 | 0.059 | -0.045 | 13.208
10.5 | 0.737 | 0.06703 | -0.039 | 10.993
11 | 0.699 | 0.07125 | -0.039 | 9.812
11.5 | 0.657 | 0.07645 | -0.038 | 8.594
12 | 0.616 | 0.08055 | -0.039 | 7.643
12.5 | 0.573 | 0.08568 | -0.039 | 6.687
13 | 0.53 | 0.09153 | -0.038 | 5.792

## 52. Re 2M Mach 0.10 (2)
BIGFOIL.COM POLAR EXPORT
HN-354E
HN-354E |  |  |  | Cl Max: | 1.3925 | at alpha= | 13 | deg
XFOIL ncrit=9 |  |  |  | L/D Max: | 114.31 | at alpha= | 3 | deg
Re: | 2000000 |  |  | Cd Min: | 0.23605 | at alpha= | 18 | deg
Mach: | 0.1 |  |  | Cl=0 at alpha= | -99 | deg
|  |  |  | @ Cl=0.1, Cd= | 0.0041
|  |  |  | @ Cl=0.4, Cd= | 0.0043487
|  |  |  | @ Cl=0.6, Cd= | 0.0052949
alpha (deg) | Cl | Cd | Cm | Cl/Cd
0 | 0.2924 | 0.0041 | -0.0674 | 71.3171
0.5 | 0.3464 | 0.00421 | -0.0669 | 82.2803
1 | 0.4005 | 0.00435 | -0.0664 | 92.069
1.5 | 0.4537 | 0.00459 | -0.0658 | 98.8453
2 | 0.5064 | 0.0048 | -0.0651 | 105.5
2.5 | 0.5561 | 0.00507 | -0.0636 | 109.6844
3 | 0.6127 | 0.00536 | -0.0638 | 114.3097
3.5 | 0.665 | 0.00593 | -0.0632 | 112.1417
4 | 0.7178 | 0.00645 | -0.0627 | 111.2868
4.5 | 0.769 | 0.00716 | -0.062 | 107.4022
5 | 0.8203 | 0.00787 | -0.0613 | 104.2313
5.5 | 0.8716 | 0.00857 | -0.0606 | 101.7036
6 | 0.923 | 0.00925 | -0.0598 | 99.7838
6.5 | 0.9735 | 0.01005 | -0.0588 | 96.8657
7 | 1.0235 | 0.01092 | -0.0577 | 93.7271
7.5 | 1.0737 | 0.01168 | -0.0567 | 91.9264
8 | 1.1222 | 0.01266 | -0.0555 | 88.6414
8.5 | 1.1661 | 0.01421 | -0.0534 | 82.0619
9 | 1.1999 | 0.01701 | -0.0498 | 70.5409
9.5 | 1.242 | 0.01852 | -0.0478 | 67.0626
10 | 1.2817 | 0.02019 | -0.0455 | 63.4819
10.5 | 1.3188 | 0.02197 | -0.0429 | 60.0273
11 | 1.3514 | 0.02397 | -0.0398 | 56.3788
11.5 | 1.3777 | 0.02621 | -0.0361 | 52.5639
12 | 1.3916 | 0.02847 | -0.0305 | 48.8795
12.5 | 1.3902 | 0.03155 | -0.0238 | 44.0634
13 | 1.3925 | 0.03472 | -0.0194 | 40.1066
13.5 | 1.3667 | 0.0413 | -0.016 | 33.092
14 | 1.329 | 0.05144 | -0.0174 | 25.8359
14.5 | 1.2968 | 0.06393 | -0.0239 | 20.2847
15 | 1.2561 | 0.08117 | -0.0348 | 15.4749
15.5 | 1.1913 | 0.10622 | -0.0501 | 11.2154
16 | 1.0584 | 0.15225 | -0.0762 | 6.9517
17 | 0.9569 | 0.22021 | -0.1078 | 4.3454
17.5 | 0.9709 | 0.22803 | -0.1125 | 4.2578
18 | 0.9845 | 0.23605 | -0.1172 | 4.1707

## 53. Re 2M Mach 0.25 (1)
BIGFOIL.COM POLAR EXPORT
HN-354E
HN-354E |  |  |  | Cl Max: | 1.023 | at alpha= | 7 | deg
JavaFoil+Calcfoil stall+Eppler ext transition |  |  |  | L/D Max: | 138.868 | at alpha= | 6 | deg
Re: | 2000000 |  |  | Cd Min: | 0.00547 | at alpha= | -1 | deg
Mach: | 0.25 |  |  | Cl=0 at alpha= | -2.7333 | deg
|  |  |  | @ Cl=0.1, Cd= | 0.005628
|  |  |  | @ Cl=0.4, Cd= | 0.08662
|  |  |  | @ Cl=0.6, Cd= | 0.08662
alpha (deg) | Cl | Cd | Cm | Cl/Cd
-13.5 | -0.06 | 0.09905 | -0.026 | -0.607
-13 | -0.057 | 0.09284 | -0.027 | -0.618
-12.5 | -0.055 | 0.0892 | -0.026 | -0.612
-12 | -0.082 | 0.08524 | -0.026 | -0.967
-11.5 | -0.165 | 0.08125 | -0.026 | -2.034
-11 | -0.219 | 0.07603 | -0.026 | -2.882
-10.5 | -0.265 | 0.07102 | -0.026 | -3.73
-10 | -0.304 | 0.06666 | -0.026 | -4.556
-9.5 | -0.335 | 0.06239 | -0.025 | -5.365
-9 | -0.352 | 0.0581 | -0.025 | -6.053
-8.5 | -0.359 | 0.05446 | -0.026 | -6.589
-8 | -0.358 | 0.05066 | -0.027 | -7.066
-7.5 | -0.349 | 0.04728 | -0.027 | -7.382
-7 | -0.333 | 0.04397 | -0.03 | -7.577
-6.5 | -0.315 | 0.03738 | -0.039 | -8.423
-6 | -0.348 | 0.00762 | -0.064 | -45.628
-5.5 | -0.305 | 0.00791 | -0.064 | -38.504
-5 | -0.256 | 0.00762 | -0.064 | -33.615
-4.5 | -0.204 | 0.00733 | -0.065 | -27.809
-4 | -0.148 | 0.00715 | -0.065 | -20.778
-3.5 | -0.091 | 0.00692 | -0.065 | -13.154
-3 | -0.032 | 0.00678 | -0.066 | -4.729
-2.5 | 0.028 | 0.00581 | -0.066 | 4.774
-2 | 0.088 | 0.00561 | -0.067 | 15.663
-1.5 | 0.148 | 0.0057 | -0.067 | 26.003
-1 | 0.209 | 0.00547 | -0.067 | 38.116
-0.5 | 0.269 | 0.00589 | -0.068 | 45.66
0 | 0.329 | 0.00586 | -0.068 | 56.154
0.5 | 0.389 | 0.00601 | -0.068 | 64.709
1 | 0.449 | 0.0059 | -0.069 | 76.125
1.5 | 0.509 | 0.00584 | -0.069 | 87.181
2 | 0.569 | 0.00577 | -0.069 | 98.702
2.5 | 0.629 | 0.00581 | -0.07 | 108.201
3 | 0.688 | 0.00573 | -0.07 | 119.955
3.5 | 0.746 | 0.00585 | -0.07 | 127.397
4 | 0.801 | 0.006 | -0.071 | 133.453
4.5 | 0.855 | 0.00627 | -0.071 | 136.326
5 | 0.904 | 0.00718 | -0.071 | 125.955
5.5 | 0.95 | 0.00715 | -0.072 | 132.898
6 | 0.988 | 0.00711 | -0.072 | 138.868
6.5 | 1.012 | 0.00732 | -0.072 | 138.245
7 | 1.023 | 0.00758 | -0.073 | 135.07
7.5 | 1.019 | 0.00794 | -0.073 | 128.323
8 | 0.962 | 0.01533 | -0.071 | 62.768
8.5 | 0.777 | 0.05231 | -0.041 | 14.86
9 | 0.741 | 0.05162 | -0.048 | 14.362
9.5 | 0.669 | 0.06067 | -0.04 | 11.031
10 | 0.596 | 0.06549 | -0.039 | 9.1
10.5 | 0.514 | 0.07025 | -0.039 | 7.321
11 | 0.425 | 0.07549 | -0.038 | 5.627
11.5 | 0.328 | 0.08098 | -0.037 | 4.053
12 | 0.217 | 0.08662 | -0.036 | 2.504

## 54. Re 2M Mach 0.25 (2)
BIGFOIL.COM POLAR EXPORT
HN-354E
HN-354E |  |  |  | Cl Max: | 1.271 | at alpha= | 10 | deg
XFOIL ncrit=9 |  |  |  | L/D Max: | 114.526 | at alpha= | 3 | deg
Re: | 2000000 |  |  | Cd Min: | 0.181 | at alpha= | 15 | deg
Mach: | 0.25 |  |  | Cl=0 at alpha= | -99 | deg
|  |  |  | @ Cl=0.1, Cd= | 0.00417
|  |  |  | @ Cl=0.4, Cd= | 0.0044162
|  |  |  | @ Cl=0.6, Cd= | 0.0053387
alpha (deg) | Cl | Cd | Cm | Cl/Cd
0 | 0.3004 | 0.00417 | -0.069 | 72.0384
0.5 | 0.356 | 0.00429 | -0.0685 | 82.9837
1 | 0.4118 | 0.00445 | -0.068 | 92.5393
1.5 | 0.4666 | 0.00469 | -0.0673 | 99.4883
2 | 0.5211 | 0.00492 | -0.0665 | 105.9146
2.5 | 0.5729 | 0.0052 | -0.0651 | 110.1731
3 | 0.6276 | 0.00548 | -0.0643 | 114.5255
3.5 | 0.6841 | 0.00609 | -0.0641 | 112.3317
4 | 0.7387 | 0.00663 | -0.0635 | 111.4178
4.5 | 0.7916 | 0.00739 | -0.0625 | 107.1177
5 | 0.8448 | 0.00813 | -0.0616 | 103.9114
5.5 | 0.8979 | 0.00889 | -0.0605 | 101.0011
6 | 0.9503 | 0.00977 | -0.0592 | 97.2671
6.5 | 1.0024 | 0.01072 | -0.0577 | 93.5075
7 | 1.0549 | 0.0116 | -0.0562 | 90.9397
7.5 | 1.1055 | 0.0127 | -0.0544 | 87.0472
8 | 1.1525 | 0.01421 | -0.052 | 81.1049
8.5 | 1.1913 | 0.01665 | -0.0483 | 71.5495
9 | 1.2193 | 0.02039 | -0.0433 | 59.7989
9.5 | 1.2538 | 0.02299 | -0.0395 | 54.5368
10 | 1.271 | 0.02705 | -0.0338 | 46.9871
10.5 | 1.2616 | 0.03172 | -0.0252 | 39.773
11 | 1.2329 | 0.03748 | -0.0175 | 32.8949
11.5 | 1.198 | 0.04538 | -0.015 | 26.3993
12 | 1.1602 | 0.05677 | -0.0195 | 20.4369
12.5 | 1.1258 | 0.07206 | -0.03 | 15.6231
13 | 1.0923 | 0.09072 | -0.0425 | 12.0403
13.5 | 1.0507 | 0.1117 | -0.0544 | 9.4064
14 | 1.0039 | 0.13442 | -0.0667 | 7.4684
14.5 | 0.9521 | 0.16166 | -0.081 | 5.8895
15 | 0.9363 | 0.181 | -0.0904 | 5.1729

## 55. Re 2M Mach 0.50 (1)
BIGFOIL.COM POLAR EXPORT
HN-354E
HN-354E |  |  |  | Cl Max: | 1.246 | at alpha= | 20 | deg
JavaFoil+Calcfoil stall+Eppler ext transition |  |  |  | L/D Max: | 131.899 | at alpha= | 4 | deg
Re: | 2000000 |  |  | Cd Min: | 0.00579 | at alpha= | -1.5 | deg
Mach: | 0.5 |  |  | Cl=0 at alpha= | -2.7313 | deg
|  |  |  | @ Cl=0.1, Cd= | 0.0059744
|  |  |  | @ Cl=0.4, Cd= | 0.0063569
|  |  |  | @ Cl=0.6, Cd= | 0.0062685
alpha (deg) | Cl | Cd | Cm | Cl/Cd
-20 | -0.891 | 0.17812 | -0.033 | -5.004
-19.5 | -0.866 | 0.16957 | -0.033 | -5.109
-19 | -0.841 | 0.16331 | -0.033 | -5.151
-18.5 | -0.817 | 0.16094 | -0.033 | -5.074
-18 | -0.792 | 0.15631 | -0.034 | -5.067
-17.5 | -0.767 | 0.15178 | -0.034 | -5.052
-17 | -0.74 | 0.14493 | -0.033 | -5.109
-16.5 | -0.715 | 0.14138 | -0.032 | -5.058
-16 | -0.69 | 0.13685 | -0.033 | -5.043
-15.5 | -0.665 | 0.13284 | -0.033 | -5.006
-15 | -0.64 | 0.1298 | -0.034 | -4.934
-14.5 | -0.613 | 0.11979 | -0.032 | -5.12
-14 | -0.588 | 0.117 | -0.032 | -5.026
-13.5 | -0.563 | 0.11332 | -0.032 | -4.966
-13 | -0.537 | 0.10754 | -0.032 | -4.996
-12.5 | -0.511 | 0.10353 | -0.032 | -4.94
-12 | -0.485 | 0.09988 | -0.031 | -4.859
-11.5 | -0.46 | 0.09754 | -0.031 | -4.714
-11 | -0.434 | 0.09508 | -0.031 | -4.565
-10.5 | -0.408 | 0.09123 | -0.032 | -4.476
-10 | -0.382 | 0.0752 | -0.03 | -5.081
-9.5 | -0.356 | 0.06494 | -0.031 | -5.488
-9 | -0.331 | 0.05899 | -0.032 | -5.605
-8.5 | -0.305 | 0.0541 | -0.032 | -5.631
-8 | -0.278 | 0.06109 | -0.03 | -4.55
-7.5 | -0.252 | 0.05233 | -0.029 | -4.811
-7 | -0.226 | 0.04708 | -0.03 | -4.795
-6.5 | -0.199 | 0.0461 | -0.029 | -4.325
-6 | -0.173 | 0.04254 | -0.029 | -4.068
-5.5 | -0.147 | 0.03883 | -0.033 | -3.787
-5 | -0.251 | 0.0077 | -0.072 | -32.62
-4.5 | -0.216 | 0.00791 | -0.072 | -27.24
-4 | -0.162 | 0.00765 | -0.073 | -21.147
-3.5 | -0.1 | 0.00736 | -0.073 | -13.659
-3 | -0.036 | 0.00714 | -0.074 | -4.995
-2.5 | 0.031 | 0.00703 | -0.074 | 4.398
-2 | 0.098 | 0.00598 | -0.074 | 16.431
-1.5 | 0.166 | 0.00579 | -0.075 | 28.6
-1 | 0.233 | 0.00601 | -0.075 | 38.825
-0.5 | 0.301 | 0.00627 | -0.076 | 47.942
0 | 0.368 | 0.00629 | -0.076 | 58.426
0.5 | 0.435 | 0.00643 | -0.076 | 67.603
1 | 0.502 | 0.00637 | -0.077 | 78.773
1.5 | 0.569 | 0.00625 | -0.077 | 91.025
2 | 0.636 | 0.00629 | -0.078 | 101.11
2.5 | 0.702 | 0.00624 | -0.078 | 112.52
3 | 0.768 | 0.0063 | -0.078 | 121.829
3.5 | 0.831 | 0.00647 | -0.079 | 128.463
4 | 0.889 | 0.00674 | -0.079 | 131.899
4.5 | 0.941 | 0.00789 | -0.08 | 119.266
5 | 0.981 | 0.00806 | -0.08 | 121.696
5.5 | 0.999 | 0.0082 | -0.08 | 121.809
6 | 0.944 | 0.00839 | -0.081 | 112.476
6.5 | 0.62 | 0.00881 | -0.081 | 70.417
7 | 0.639 | 0.01617 | -0.079 | 39.536
7.5 | 0.552 | 0.05505 | -0.034 | 10.027
8 | 0.581 | 0.05551 | -0.039 | 10.463
8.5 | 0.606 | 0.06485 | -0.035 | 9.352
9 | 0.635 | 0.06214 | -0.039 | 10.218
9.5 | 0.661 | 0.07098 | -0.036 | 9.315
10 | 0.689 | 0.08635 | -0.037 | 7.974
10.5 | 0.716 | 0.09157 | -0.039 | 7.823
11 | 0.744 | 0.09455 | -0.039 | 7.864
11.5 | 0.771 | 0.09835 | -0.04 | 7.844
12 | 0.799 | 0.10332 | -0.042 | 7.736
12.5 | 0.826 | 0.10637 | -0.042 | 7.77
13 | 0.854 | 0.11016 | -0.043 | 7.756
13.5 | 0.883 | 0.11597 | -0.045 | 7.615
14 | 0.91 | 0.1199 | -0.045 | 7.591
14.5 | 0.938 | 0.12603 | -0.046 | 7.44
15 | 0.967 | 0.13073 | -0.048 | 7.399
15.5 | 0.994 | 0.13526 | -0.048 | 7.352
16 | 1.022 | 0.14045 | -0.048 | 7.276
16.5 | 1.05 | 0.14426 | -0.049 | 7.275
17 | 1.079 | 0.14967 | -0.051 | 7.21
17.5 | 1.106 | 0.1542 | -0.051 | 7.175
18 | 1.134 | 0.15896 | -0.051 | 7.132
18.5 | 1.161 | 0.16448 | -0.052 | 7.059
19 | 1.189 | 0.1698 | -0.053 | 7.003
19.5 | 1.221 | 0.17679 | -0.055 | 6.905
20 | 1.246 | 0.17785 | -0.054 | 7.004

## 56. Re 2M Mach 0.50 (2)
BIGFOIL.COM POLAR EXPORT
HN-354E
HN-354E |  |  |  | Cl Max: | 1.1799 | at alpha= | 20 | deg
XFOIL ncrit=9 |  |  |  | L/D Max: | 114.902 | at alpha= | 3 | deg
Re: | 2000000 |  |  | Cd Min: | 0.31085 | at alpha= | 20 | deg
Mach: | 0.5 |  |  | Cl=0 at alpha= | -2.6687 | deg
|  |  |  | @ Cl=0.1, Cd= | 0.0054067
|  |  |  | @ Cl=0.4, Cd= | 0.0046282
|  |  |  | @ Cl=0.6, Cd= | 0.0054878
alpha (deg) | Cl | Cd | Cm | Cl/Cd
-8.5 | -0.4382 | 0.08887 | -0.0244 | -4.9308
-8 | -0.4387 | 0.08112 | -0.0267 | -5.408
-7.5 | -0.4481 | 0.07259 | -0.0291 | -6.173
-7 | -0.4563 | 0.06657 | -0.0291 | -6.8544
-6.5 | -0.4382 | 0.05158 | -0.0531 | -8.4955
-6 | -0.4013 | 0.03596 | -0.0741 | -11.1596
-5.5 | -0.353 | 0.02382 | -0.0841 | -14.8195
-5 | -0.3003 | 0.01398 | -0.0869 | -21.4807
-4.5 | -0.2383 | 0.00935 | -0.0855 | -25.4866
-4 | -0.1732 | 0.0075 | -0.0836 | -23.0933
-3.5 | -0.1078 | 0.00661 | -0.0819 | -16.3086
-3 | -0.0428 | 0.00618 | -0.0805 | -6.9256
-2.5 | 0.0218 | 0.00585 | -0.0795 | 3.7265
-2 | 0.0852 | 0.00548 | -0.0786 | 15.5474
-1.5 | 0.1478 | 0.00517 | -0.0778 | 28.588
-1 | 0.2103 | 0.00491 | -0.0771 | 42.831
-0.5 | 0.272 | 0.00452 | -0.0765 | 60.177
0 | 0.3346 | 0.00449 | -0.0758 | 74.5212
0.5 | 0.3974 | 0.00462 | -0.0751 | 86.0173
1 | 0.4607 | 0.00482 | -0.0744 | 95.5809
1.5 | 0.5231 | 0.00511 | -0.0734 | 102.3679
2 | 0.5853 | 0.0054 | -0.0724 | 108.3889
2.5 | 0.6456 | 0.00576 | -0.0707 | 112.0833
3 | 0.7009 | 0.0061 | -0.0677 | 114.9016
3.5 | 0.7685 | 0.00673 | -0.0674 | 114.1902
4 | 0.8313 | 0.0074 | -0.0658 | 112.3378
4.5 | 0.8922 | 0.00831 | -0.0637 | 107.3646
5 | 0.9534 | 0.00927 | -0.0612 | 102.8479
5.5 | 1.0141 | 0.01042 | -0.058 | 97.3225
6 | 1.0726 | 0.01192 | -0.0537 | 89.9832
6.5 | 1.118 | 0.01466 | -0.0471 | 76.2619
7 | 1.1462 | 0.0192 | -0.0386 | 59.6979
7.5 | 1.1484 | 0.02553 | -0.0292 | 44.9824
8 | 1.1212 | 0.03145 | -0.0188 | 35.6502
8.5 | 1.0803 | 0.03937 | -0.0145 | 27.4397
9 | 1.0442 | 0.05007 | -0.0181 | 20.8548
9.5 | 1.0133 | 0.06435 | -0.0289 | 15.7467
10 | 0.9858 | 0.08125 | -0.0409 | 12.1329
10.5 | 0.9602 | 0.09703 | -0.05 | 9.8959
11 | 0.9397 | 0.11218 | -0.0589 | 8.3767
11.5 | 0.9265 | 0.12667 | -0.0673 | 7.3143
12 | 0.92 | 0.14073 | -0.0753 | 6.5373
12.5 | 0.9204 | 0.15406 | -0.0827 | 5.9743
13 | 0.9262 | 0.1666 | -0.0896 | 5.5594
13.5 | 0.9361 | 0.17851 | -0.0961 | 5.244
14 | 0.9494 | 0.18957 | -0.1022 | 5.0082
14.5 | 0.9646 | 0.20019 | -0.1081 | 4.8184
15 | 0.9802 | 0.21132 | -0.1142 | 4.6385
15.5 | 0.994 | 0.22346 | -0.1204 | 4.4482
16 | 1.0132 | 0.23372 | -0.1261 | 4.3351
16.5 | 1.0332 | 0.24382 | -0.1317 | 4.2376
17 | 1.0544 | 0.25435 | -0.1376 | 4.1455
17.5 | 1.0755 | 0.26429 | -0.1433 | 4.0694
18 | 1.0966 | 0.27385 | -0.1489 | 4.0044
18.5 | 1.1176 | 0.28312 | -0.1545 | 3.9474
19 | 1.1388 | 0.29195 | -0.1601 | 3.9007
19.5 | 1.1586 | 0.30113 | -0.1655 | 3.8475
20 | 1.1799 | 0.31085 | -0.1713 | 3.7957

## 57. Re 3M Mach 0.00 (1)
BIGFOIL.COM POLAR EXPORT
HN-354E
HN-354E |  |  |  | Cl Max: | 1.046 | at alpha= | 8 | deg
JavaFoil+Calcfoil stall+Eppler ext transition |  |  |  | L/D Max: | 154.145 | at alpha= | 6.5 | deg
Re: | 3000000 |  |  | Cd Min: | 0.00559 | at alpha= | 2.5 | deg
Mach: | 0 |  |  | Cl=0 at alpha= | -2.7328 | deg
|  |  |  | @ Cl=0.1, Cd= | 0.0060215
|  |  |  | @ Cl=0.4, Cd= | 0.0058464
|  |  |  | @ Cl=0.6, Cd= | 0.08191
alpha (deg) | Cl | Cd | Cm | Cl/Cd
-12.5 | -0.365 | 0.08446 | -0.026 | -4.322
-12 | -0.381 | 0.07997 | -0.025 | -4.761
-11.5 | -0.395 | 0.07522 | -0.025 | -5.253
-11 | -0.408 | 0.0707 | -0.026 | -5.764
-10.5 | -0.417 | 0.06619 | -0.027 | -6.301
-10 | -0.423 | 0.06175 | -0.028 | -6.853
-9.5 | -0.425 | 0.05763 | -0.029 | -7.378
-9 | -0.419 | 0.05389 | -0.03 | -7.774
-8.5 | -0.408 | 0.04964 | -0.032 | -8.22
-8 | -0.4 | 0.03997 | -0.04 | -10.014
-7.5 | -0.457 | 0.00775 | -0.06 | -58.881
-7 | -0.425 | 0.00749 | -0.061 | -56.703
-6.5 | -0.388 | 0.00779 | -0.061 | -49.8
-6 | -0.346 | 0.00753 | -0.061 | -46.003
-5.5 | -0.3 | 0.00732 | -0.062 | -41.008
-5 | -0.251 | 0.00703 | -0.062 | -35.7
-4.5 | -0.199 | 0.00691 | -0.063 | -28.778
-4 | -0.144 | 0.00674 | -0.063 | -21.434
-3.5 | -0.088 | 0.00658 | -0.063 | -13.418
-3 | -0.031 | 0.00652 | -0.064 | -4.766
-2.5 | 0.027 | 0.0058 | -0.064 | 4.632
-2 | 0.085 | 0.00608 | -0.064 | 14.006
-1.5 | 0.144 | 0.00585 | -0.065 | 24.538
-1 | 0.202 | 0.0062 | -0.065 | 32.581
-0.5 | 0.26 | 0.00584 | -0.066 | 44.549
0 | 0.319 | 0.00604 | -0.066 | 52.762
0.5 | 0.377 | 0.00589 | -0.066 | 64.029
1 | 0.435 | 0.00578 | -0.067 | 75.238
1.5 | 0.493 | 0.00564 | -0.067 | 87.437
2 | 0.551 | 0.00564 | -0.067 | 97.692
2.5 | 0.609 | 0.00559 | -0.068 | 108.839
3 | 0.666 | 0.00559 | -0.068 | 119.117
3.5 | 0.723 | 0.00567 | -0.068 | 127.521
4 | 0.777 | 0.00579 | -0.069 | 134.224
4.5 | 0.83 | 0.00598 | -0.069 | 138.674
5 | 0.88 | 0.00669 | -0.069 | 131.497
5.5 | 0.927 | 0.00667 | -0.07 | 138.964
6 | 0.968 | 0.00664 | -0.07 | 145.745
6.5 | 1 | 0.00649 | -0.07 | 154.145
7 | 1.024 | 0.0067 | -0.07 | 152.997
7.5 | 1.04 | 0.00695 | -0.071 | 149.651
8 | 1.046 | 0.00727 | -0.071 | 143.853
8.5 | 1.042 | 0.00753 | -0.071 | 138.36
9 | 1.028 | 0.0078 | -0.072 | 131.923
9.5 | 1.007 | 0.00808 | -0.072 | 124.602
10 | 0.971 | 0.01527 | -0.072 | 63.542
10.5 | 0.926 | 0.01656 | -0.071 | 55.947
11 | 0.85 | 0.0223 | -0.068 | 38.111
11.5 | 0.77 | 0.03458 | -0.063 | 22.267
12 | 0.686 | 0.05825 | -0.055 | 11.772
12.5 | 0.63 | 0.07291 | -0.049 | 8.643
13 | 0.586 | 0.08191 | -0.046 | 7.153

## 58. Re 3M Mach 0.00 (2)
BIGFOIL.COM POLAR EXPORT
HN-354E
HN-354E |  |  |  | Cl Max: | 1.4853 | at alpha= | 13 | deg
XFOIL ncrit=9 |  |  |  | L/D Max: | 117.492 | at alpha= | 4 | deg
Re: | 3000000 |  |  | Cd Min: | 0.24542 | at alpha= | -20 | deg
Mach: | 0 |  |  | Cl=0 at alpha= | -2.7 | deg
|  |  |  | @ Cl=0.1, Cd= | 0.0047752
|  |  |  | @ Cl=0.4, Cd= | 0.004342
|  |  |  | @ Cl=0.6, Cd= | 0.0053
alpha (deg) | Cl | Cd | Cm | Cl/Cd
-20 | -0.7151 | 0.24542 | 0.0429 | -2.9138
-19.5 | -0.6994 | 0.2391 | 0.0393 | -2.9251
-19 | -0.6837 | 0.23284 | 0.0358 | -2.9364
-18.5 | -0.6682 | 0.2264 | 0.0324 | -2.9514
-18 | -0.6529 | 0.21985 | 0.029 | -2.9698
-17.5 | -0.6368 | 0.21287 | 0.0258 | -2.9915
-17 | -0.6218 | 0.20595 | 0.0226 | -3.0192
-16.5 | -0.6075 | 0.19864 | 0.0194 | -3.0583
-16 | -0.5938 | 0.19169 | 0.0164 | -3.0977
-15.5 | -0.5812 | 0.18409 | 0.0134 | -3.1572
-15 | -0.5697 | 0.17579 | 0.0103 | -3.2408
-14.5 | -0.5628 | 0.16735 | 0.0073 | -3.363
-14 | -0.5518 | 0.16031 | 0.0046 | -3.4421
-13.5 | -0.54 | 0.15381 | 0.002 | -3.5108
-13 | -0.5298 | 0.14682 | -0.0006 | -3.6085
-12.5 | -0.5203 | 0.13962 | -0.0032 | -3.7265
-12 | -0.512 | 0.13216 | -0.0058 | -3.8741
-11.5 | -0.5038 | 0.12439 | -0.0085 | -4.0502
-11 | -0.4949 | 0.11694 | -0.0112 | -4.2321
-10 | -0.5347 | 0.08889 | -0.0214 | -6.0153
-9.5 | -0.5411 | 0.08003 | -0.0253 | -6.7612
-8.5 | -0.6671 | 0.01227 | -0.0623 | -54.3684
-8 | -0.6093 | 0.01144 | -0.0633 | -53.2605
-7.5 | -0.5474 | 0.01069 | -0.0651 | -51.2067
-7 | -0.4847 | 0.00954 | -0.0671 | -50.8071
-6.5 | -0.421 | 0.00858 | -0.0692 | -49.0676
-6 | -0.3634 | 0.00776 | -0.0698 | -46.8299
-5.5 | -0.3052 | 0.00716 | -0.0704 | -42.6257
-5 | -0.2502 | 0.00642 | -0.0702 | -38.972
-4.5 | -0.1951 | 0.00611 | -0.07 | -31.9313
-4 | -0.1409 | 0.00577 | -0.0695 | -24.4194
-3.5 | -0.0868 | 0.00559 | -0.0691 | -15.5277
-3 | -0.0324 | 0.00536 | -0.0687 | -6.0448
-2.5 | 0.0216 | 0.00511 | -0.0684 | 4.227
-2 | 0.0754 | 0.00488 | -0.068 | 15.4508
-1.5 | 0.1294 | 0.00465 | -0.0678 | 27.828
-0.5 | 0.2371 | 0.00421 | -0.0673 | 56.3183
0 | 0.2908 | 0.0041 | -0.0671 | 70.9268
0.5 | 0.3454 | 0.00416 | -0.0669 | 83.0288
1 | 0.3995 | 0.00434 | -0.0665 | 92.0507
1.5 | 0.4533 | 0.00456 | -0.0662 | 99.4079
2 | 0.5069 | 0.00481 | -0.0658 | 105.3846
2.5 | 0.56 | 0.00505 | -0.0653 | 110.8911
3 | 0.6112 | 0.00537 | -0.0644 | 113.8175
3.5 | 0.6585 | 0.00567 | -0.0626 | 116.1376
4 | 0.7167 | 0.0061 | -0.0633 | 117.4918
4.5 | 0.7678 | 0.0068 | -0.0627 | 112.9118
5 | 0.8196 | 0.00741 | -0.0621 | 110.6073
5.5 | 0.8717 | 0.00798 | -0.0616 | 109.2356
6 | 0.9233 | 0.00858 | -0.061 | 107.6107
6.5 | 0.9741 | 0.00929 | -0.0601 | 104.8547
7 | 1.026 | 0.00981 | -0.0596 | 104.5872
7.5 | 1.0746 | 0.01079 | -0.0584 | 99.5922
8 | 1.1245 | 0.01151 | -0.0575 | 97.6977
8.5 | 1.1729 | 0.01239 | -0.0564 | 94.6651
9 | 1.2199 | 0.01339 | -0.0551 | 91.1053
9.5 | 1.2655 | 0.01448 | -0.0537 | 87.3964
10 | 1.3091 | 0.01575 | -0.052 | 83.1175
10.5 | 1.3517 | 0.01701 | -0.0502 | 79.465
11 | 1.3935 | 0.01822 | -0.0485 | 76.4819
11.5 | 1.4338 | 0.01946 | -0.0465 | 73.6793
12 | 1.4699 | 0.02097 | -0.0441 | 70.0954
12.5 | 1.4602 | 0.02621 | -0.0354 | 55.7116
13 | 1.4853 | 0.0272 | -0.0313 | 54.6066
13.5 | 1.4845 | 0.03005 | -0.0248 | 49.401
14 | 1.4747 | 0.03409 | -0.0194 | 43.259
14.5 | 1.4747 | 0.03803 | -0.0167 | 38.7773
15 | 1.4702 | 0.04323 | -0.0158 | 34.0088
15.5 | 1.4523 | 0.0513 | -0.0175 | 28.3099
16 | 1.382 | 0.07059 | -0.0278 | 19.5778
16.5 | 1.321 | 0.09275 | -0.0415 | 14.2426
17 | 1.1206 | 0.15365 | -0.0775 | 7.2932
17.5 | 0.9894 | 0.21413 | -0.108 | 4.6206
18 | 1.0186 | 0.21351 | -0.1094 | 4.7707

## 59. Re 3M Mach 0.10 (1)
BIGFOIL.COM POLAR EXPORT
HN-354E
HN-354E |  |  |  | Cl Max: | 1.041 | at alpha= | 8 | deg
JavaFoil+Calcfoil stall+Eppler ext transition |  |  |  | L/D Max: | 153.531 | at alpha= | 6.5 | deg
Re: | 3000000 |  |  | Cd Min: | 0.00561 | at alpha= | 2.5 | deg
Mach: | 0.1 |  |  | Cl=0 at alpha= | -2.7328 | deg
|  |  |  | @ Cl=0.1, Cd= | 0.0060397
|  |  |  | @ Cl=0.4, Cd= | 0.0058638
|  |  |  | @ Cl=0.6, Cd= | 0.08451
alpha (deg) | Cl | Cd | Cm | Cl/Cd
-12.5 | -0.337 | 0.08513 | -0.026 | -3.963
-12 | -0.356 | 0.08024 | -0.026 | -4.438
-11.5 | -0.374 | 0.07572 | -0.025 | -4.933
-11 | -0.389 | 0.07116 | -0.026 | -5.468
-10.5 | -0.402 | 0.06659 | -0.026 | -6.034
-10 | -0.411 | 0.06212 | -0.027 | -6.617
-9.5 | -0.416 | 0.0581 | -0.028 | -7.157
-9 | -0.412 | 0.05474 | -0.029 | -7.519
-8.5 | -0.403 | 0.05012 | -0.032 | -8.039
-8 | -0.392 | 0.04372 | -0.037 | -8.973
-7.5 | -0.454 | 0.0078 | -0.061 | -58.23
-7 | -0.424 | 0.00752 | -0.061 | -56.346
-6.5 | -0.388 | 0.00733 | -0.061 | -52.878
-6 | -0.347 | 0.00752 | -0.062 | -46.087
-5.5 | -0.301 | 0.00733 | -0.062 | -41.105
-5 | -0.252 | 0.0071 | -0.063 | -35.45
-4.5 | -0.2 | 0.00691 | -0.063 | -28.875
-4 | -0.145 | 0.00678 | -0.063 | -21.386
-3.5 | -0.089 | 0.00663 | -0.064 | -13.389
-3 | -0.031 | 0.00652 | -0.064 | -4.793
-2.5 | 0.027 | 0.00581 | -0.064 | 4.65
-2 | 0.086 | 0.0061 | -0.065 | 14.034
-1.5 | 0.144 | 0.00585 | -0.065 | 24.65
-1 | 0.203 | 0.0062 | -0.066 | 32.726
-0.5 | 0.262 | 0.00586 | -0.066 | 44.616
0 | 0.32 | 0.00605 | -0.066 | 52.9
0.5 | 0.379 | 0.0059 | -0.067 | 64.152
1 | 0.437 | 0.0058 | -0.067 | 75.402
1.5 | 0.496 | 0.00565 | -0.067 | 87.672
2 | 0.554 | 0.00565 | -0.068 | 97.953
2.5 | 0.612 | 0.00561 | -0.068 | 108.999
3 | 0.67 | 0.00561 | -0.068 | 119.322
3.5 | 0.726 | 0.00568 | -0.069 | 127.756
4 | 0.781 | 0.00581 | -0.069 | 134.454
4.5 | 0.833 | 0.00602 | -0.069 | 138.544
5 | 0.883 | 0.00671 | -0.07 | 131.638
5.5 | 0.93 | 0.00669 | -0.07 | 139.013
6 | 0.971 | 0.00667 | -0.07 | 145.623
6.5 | 1.003 | 0.00653 | -0.07 | 153.531
7 | 1.025 | 0.00674 | -0.071 | 152.04
7.5 | 1.038 | 0.00701 | -0.071 | 148.136
8 | 1.041 | 0.00734 | -0.071 | 141.814
8.5 | 1.033 | 0.00759 | -0.072 | 136.141
9 | 1.016 | 0.00787 | -0.072 | 128.999
9.5 | 0.988 | 0.00818 | -0.072 | 120.815
10 | 0.947 | 0.01534 | -0.072 | 61.734
10.5 | 0.887 | 0.01757 | -0.071 | 50.498
11 | 0.785 | 0.0303 | -0.065 | 25.918
11.5 | 0.682 | 0.05922 | -0.053 | 11.523
12 | 0.631 | 0.06778 | -0.05 | 9.311
12.5 | 0.581 | 0.0771 | -0.047 | 7.538
13 | 0.536 | 0.08451 | -0.044 | 6.337

## 60. Re 3M Mach 0.10 (2)
BIGFOIL.COM POLAR EXPORT
HN-354E
HN-354E |  |  |  | Cl Max: | 1.4575 | at alpha= | 13 | deg
XFOIL ncrit=9 |  |  |  | L/D Max: | 117.537 | at alpha= | 4 | deg
Re: | 3000000 |  |  | Cd Min: | 0.23958 | at alpha= | 18 | deg
Mach: | 0.1 |  |  | Cl=0 at alpha= | -2.698 | deg
|  |  |  | @ Cl=0.1, Cd= | 0.0047968
|  |  |  | @ Cl=0.4, Cd= | 0.004345
|  |  |  | @ Cl=0.6, Cd= | 0.0053076
alpha (deg) | Cl | Cd | Cm | Cl/Cd
-9.5 | -0.7846 | 0.02034 | -0.0582 | -38.5742
-9 | -0.7277 | 0.01697 | -0.0609 | -42.8816
-8.5 | -0.6655 | 0.01538 | -0.0633 | -43.2705
-8 | -0.6139 | 0.01176 | -0.0641 | -52.2024
-7.5 | -0.5512 | 0.01105 | -0.0659 | -49.8824
-7 | -0.488 | 0.00983 | -0.0678 | -49.6439
-6.5 | -0.4238 | 0.00878 | -0.0699 | -48.2688
-6 | -0.366 | 0.00788 | -0.0704 | -46.4467
-5.5 | -0.3072 | 0.00723 | -0.0709 | -42.4896
-5 | -0.2519 | 0.00645 | -0.0707 | -39.0543
-4.5 | -0.1966 | 0.00613 | -0.0704 | -32.0718
-3.5 | -0.0875 | 0.00561 | -0.0694 | -15.5971
-3 | -0.0328 | 0.00537 | -0.0691 | -6.108
-2.5 | 0.0215 | 0.00513 | -0.0687 | 4.191
-2 | 0.0756 | 0.0049 | -0.0683 | 15.4286
-1.5 | 0.13 | 0.00467 | -0.0681 | 27.8373
-1 | 0.1843 | 0.00452 | -0.0678 | 40.7743
-0.5 | 0.2383 | 0.00422 | -0.0677 | 56.4692
0 | 0.2923 | 0.00411 | -0.0674 | 71.1192
0.5 | 0.3471 | 0.00417 | -0.0671 | 83.2374
1 | 0.4015 | 0.00435 | -0.0668 | 92.2989
1.5 | 0.4556 | 0.00458 | -0.0665 | 99.476
2 | 0.5096 | 0.00482 | -0.0661 | 105.7261
2.5 | 0.563 | 0.00507 | -0.0656 | 111.0454
3 | 0.6144 | 0.0054 | -0.0647 | 113.7778
3.5 | 0.6619 | 0.00569 | -0.0627 | 116.3269
4 | 0.7205 | 0.00613 | -0.0635 | 117.5367
4.5 | 0.772 | 0.00684 | -0.0628 | 112.8655
5 | 0.8242 | 0.00745 | -0.0622 | 110.6309
5.5 | 0.8766 | 0.00802 | -0.0616 | 109.3017
6 | 0.9285 | 0.00865 | -0.0609 | 107.341
6.5 | 0.9799 | 0.00934 | -0.0601 | 104.9143
7 | 1.032 | 0.0099 | -0.0594 | 104.2424
7.5 | 1.0809 | 0.01092 | -0.0581 | 98.9835
8 | 1.1309 | 0.0117 | -0.0571 | 96.6581
8.5 | 1.1792 | 0.01266 | -0.0558 | 93.1438
9 | 1.2259 | 0.01376 | -0.0543 | 89.0916
9.5 | 1.2713 | 0.01496 | -0.0526 | 84.9799
10 | 1.3142 | 0.01635 | -0.0506 | 80.3792
10.5 | 1.3564 | 0.0177 | -0.0486 | 76.6328
11 | 1.398 | 0.01897 | -0.0467 | 73.6953
11.5 | 1.4365 | 0.02042 | -0.0443 | 70.3477
12 | 1.4318 | 0.02577 | -0.0363 | 55.5607
12.5 | 1.4428 | 0.02791 | -0.0301 | 51.6947
13 | 1.4575 | 0.02975 | -0.0252 | 48.9916
13.5 | 1.4423 | 0.03416 | -0.019 | 42.2219
14 | 1.4154 | 0.04077 | -0.0156 | 34.7167
14.5 | 1.3967 | 0.0483 | -0.0162 | 28.9172
15 | 1.3697 | 0.05914 | -0.0209 | 23.1603
15.5 | 1.3253 | 0.07599 | -0.0312 | 17.4405
16 | 1.1976 | 0.11525 | -0.0554 | 10.3913
16.5 | 0.9413 | 0.21272 | -0.1042 | 4.4251
17 | 0.9536 | 0.22214 | -0.1092 | 4.2928
17.5 | 0.9671 | 0.23108 | -0.114 | 4.1851
18 | 0.9816 | 0.23958 | -0.1187 | 4.0972

## 61. Re 3M Mach 0.25 (1)
BIGFOIL.COM POLAR EXPORT
HN-354E
HN-354E |  |  |  | Cl Max: | 1.023 | at alpha= | 7 | deg
JavaFoil+Calcfoil stall+Eppler ext transition |  |  |  | L/D Max: | 149.056 | at alpha= | 6.5 | deg
Re: | 3000000 |  |  | Cd Min: | 0.0057 | at alpha= | 3 | deg
Mach: | 0.25 |  |  | Cl=0 at alpha= | -2.7333 | deg
|  |  |  | @ Cl=0.1, Cd= | 0.006204
|  |  |  | @ Cl=0.4, Cd= | 0.08217
|  |  |  | @ Cl=0.6, Cd= | 0.08217
alpha (deg) | Cl | Cd | Cm | Cl/Cd
-12 | -0.083 | 0.08254 | -0.027 | -1
-11.5 | -0.165 | 0.07823 | -0.027 | -2.114
-11 | -0.219 | 0.0741 | -0.027 | -2.96
-10.5 | -0.265 | 0.06914 | -0.027 | -3.835
-10 | -0.304 | 0.06444 | -0.027 | -4.719
-9.5 | -0.335 | 0.06063 | -0.027 | -5.527
-9 | -0.352 | 0.05662 | -0.027 | -6.219
-8.5 | -0.36 | 0.05284 | -0.029 | -6.804
-8 | -0.36 | 0.04852 | -0.031 | -7.411
-7.5 | -0.353 | 0.04325 | -0.036 | -8.173
-7 | -0.413 | 0.00776 | -0.063 | -53.272
-6.5 | -0.384 | 0.00747 | -0.063 | -51.432
-6 | -0.348 | 0.0077 | -0.064 | -45.182
-5.5 | -0.305 | 0.0075 | -0.064 | -40.586
-5 | -0.256 | 0.00727 | -0.064 | -35.263
-4.5 | -0.204 | 0.00702 | -0.065 | -29.033
-4 | -0.148 | 0.00688 | -0.065 | -21.59
-3.5 | -0.091 | 0.00669 | -0.065 | -13.605
-3 | -0.032 | 0.00661 | -0.066 | -4.85
-2.5 | 0.028 | 0.00595 | -0.066 | 4.661
-2 | 0.088 | 0.00626 | -0.067 | 14.048
-1.5 | 0.148 | 0.00598 | -0.067 | 24.801
-1 | 0.209 | 0.00574 | -0.067 | 36.322
-0.5 | 0.269 | 0.00601 | -0.068 | 44.727
0 | 0.329 | 0.00615 | -0.068 | 53.511
0.5 | 0.389 | 0.00601 | -0.068 | 64.798
1 | 0.449 | 0.00588 | -0.069 | 76.401
1.5 | 0.509 | 0.00576 | -0.069 | 88.427
2 | 0.569 | 0.00573 | -0.069 | 99.355
2.5 | 0.629 | 0.00573 | -0.07 | 109.796
3 | 0.688 | 0.0057 | -0.07 | 120.603
3.5 | 0.746 | 0.00578 | -0.07 | 128.937
4 | 0.801 | 0.00592 | -0.071 | 135.448
4.5 | 0.855 | 0.00618 | -0.071 | 138.215
5 | 0.904 | 0.00684 | -0.071 | 132.182
5.5 | 0.95 | 0.00684 | -0.072 | 138.905
6 | 0.988 | 0.00684 | -0.072 | 144.388
6.5 | 1.012 | 0.00679 | -0.072 | 149.056
7 | 1.023 | 0.00709 | -0.073 | 144.424
7.5 | 1.019 | 0.00743 | -0.073 | 137.089
8 | 0.998 | 0.00775 | -0.073 | 128.717
8.5 | 0.959 | 0.00803 | -0.074 | 119.313
9 | 0.898 | 0.01371 | -0.074 | 65.517
9.5 | 0.815 | 0.01614 | -0.073 | 50.492
10 | 0.681 | 0.02543 | -0.068 | 26.761
10.5 | 0.526 | 0.06012 | -0.05 | 8.757
11 | 0.429 | 0.06968 | -0.045 | 6.16
11.5 | 0.33 | 0.07631 | -0.042 | 4.33
12 | 0.218 | 0.08217 | -0.041 | 2.654

## 62. Re 3M Mach 0.25 (2)
BIGFOIL.COM POLAR EXPORT
HN-354E
HN-354E |  |  |  | Cl Max: | 1.3481 | at alpha= | 10.5 | deg
XFOIL ncrit=9 |  |  |  | L/D Max: | 118.153 | at alpha= | 4 | deg
Re: | 3000000 |  |  | Cd Min: | 0.17861 | at alpha= | 15.5 | deg
Mach: | 0.25 |  |  | Cl=0 at alpha= | -2.6895 | deg
|  |  |  | @ Cl=0.1, Cd= | 0.004876
|  |  |  | @ Cl=0.4, Cd= | 0.0043786
|  |  |  | @ Cl=0.6, Cd= | 0.0053046
alpha (deg) | Cl | Cd | Cm | Cl/Cd
-9 | -0.5311 | 0.07603 | -0.0275 | -6.9854
-7.5 | -0.571 | 0.01406 | -0.0701 | -40.6117
-7 | -0.5056 | 0.01205 | -0.0719 | -41.9585
-6.5 | -0.439 | 0.01031 | -0.0738 | -42.58
-6 | -0.3803 | 0.00879 | -0.0737 | -43.2651
-5.5 | -0.3186 | 0.00774 | -0.0741 | -41.1628
-5 | -0.2618 | 0.00686 | -0.0735 | -38.1633
-4.5 | -0.2049 | 0.00625 | -0.0728 | -32.784
-4 | -0.1481 | 0.00589 | -0.0721 | -25.1443
-3.5 | -0.0916 | 0.00565 | -0.0715 | -16.2124
-3 | -0.0349 | 0.00547 | -0.071 | -6.3803
-2.5 | 0.0213 | 0.00521 | -0.0706 | 4.0883
-2 | 0.0771 | 0.00497 | -0.0701 | 15.5131
-1.5 | 0.1331 | 0.00474 | -0.0698 | 28.0802
-1 | 0.1891 | 0.00459 | -0.0695 | 41.1983
-0.5 | 0.2447 | 0.00431 | -0.0693 | 56.7749
0 | 0.3003 | 0.00417 | -0.069 | 72.0144
0.5 | 0.3568 | 0.00424 | -0.0687 | 84.1509
1 | 0.4129 | 0.00442 | -0.0684 | 93.4163
1.5 | 0.4687 | 0.00465 | -0.068 | 100.7957
2 | 0.5243 | 0.00491 | -0.0675 | 106.7821
2.5 | 0.5795 | 0.00517 | -0.0669 | 112.089
3 | 0.6328 | 0.00552 | -0.0659 | 114.6377
3.5 | 0.681 | 0.00583 | -0.0636 | 116.8096
4 | 0.742 | 0.00628 | -0.0643 | 118.1529
4.5 | 0.7954 | 0.007 | -0.0635 | 113.6286
5 | 0.8494 | 0.00766 | -0.0626 | 110.8877
5.5 | 0.9037 | 0.00829 | -0.0617 | 109.0109
6 | 0.9574 | 0.00902 | -0.0606 | 106.1419
6.5 | 1.0117 | 0.00969 | -0.0595 | 104.4066
7 | 1.064 | 0.01062 | -0.0579 | 100.1883
7.5 | 1.1139 | 0.01184 | -0.0559 | 94.0794
8 | 1.1634 | 0.01307 | -0.0538 | 89.013
8.5 | 1.2093 | 0.01468 | -0.0512 | 82.3774
9 | 1.252 | 0.01662 | -0.0481 | 75.3309
9.5 | 1.2913 | 0.01881 | -0.0446 | 68.6497
10 | 1.3241 | 0.02153 | -0.0404 | 61.5002
10.5 | 1.3481 | 0.02471 | -0.0354 | 54.5569
11 | 1.3403 | 0.0292 | -0.0267 | 45.9007
11.5 | 1.3052 | 0.03501 | -0.0176 | 37.2808
12 | 1.2547 | 0.04411 | -0.0143 | 28.4448
12.5 | 1.2333 | 0.053 | -0.0172 | 23.2698
13 | 1.1652 | 0.07433 | -0.0318 | 15.676
13.5 | 1.1583 | 0.08673 | -0.0395 | 13.3552
14 | 1.1321 | 0.10341 | -0.049 | 10.9477
14.5 | 1.0926 | 0.12296 | -0.0599 | 8.8858
15 | 1.0527 | 0.14361 | -0.0716 | 7.3303
15.5 | 0.9778 | 0.17861 | -0.0907 | 5.4745

## 63. Re 3M Mach 0.50 (1)
BIGFOIL.COM POLAR EXPORT
HN-354E
HN-354E |  |  |  | Cl Max: | 1.246 | at alpha= | 20 | deg
JavaFoil+Calcfoil stall+Eppler ext transition |  |  |  | L/D Max: | 133.875 | at alpha= | 4 | deg
Re: | 3000000 |  |  | Cd Min: | 0.00609 | at alpha= | -2 | deg
Mach: | 0.5 |  |  | Cl=0 at alpha= | -2.7313 | deg
|  |  |  | @ Cl=0.1, Cd= | 0.0061
|  |  |  | @ Cl=0.4, Cd= | 0.0063416
|  |  |  | @ Cl=0.6, Cd= | 0.006153
alpha (deg) | Cl | Cd | Cm | Cl/Cd
-20 | -0.892 | 0.16819 | -0.034 | -5.304
-19.5 | -0.867 | 0.16241 | -0.034 | -5.338
-19 | -0.842 | 0.15515 | -0.033 | -5.425
-18.5 | -0.817 | 0.15119 | -0.034 | -5.403
-18 | -0.792 | 0.14659 | -0.034 | -5.404
-17.5 | -0.768 | 0.14395 | -0.034 | -5.334
-17 | -0.741 | 0.13938 | -0.033 | -5.315
-16.5 | -0.715 | 0.13271 | -0.033 | -5.391
-16 | -0.691 | 0.12813 | -0.033 | -5.389
-15.5 | -0.665 | 0.12417 | -0.033 | -5.359
-15 | -0.641 | 0.12427 | -0.034 | -5.156
-14.5 | -0.614 | 0.11359 | -0.032 | -5.404
-14 | -0.588 | 0.10902 | -0.032 | -5.396
-13.5 | -0.563 | 0.10539 | -0.032 | -5.342
-13 | -0.538 | 0.1018 | -0.033 | -5.28
-12.5 | -0.512 | 0.09957 | -0.032 | -5.14
-12 | -0.486 | 0.08707 | -0.032 | -5.579
-11.5 | -0.46 | 0.07839 | -0.032 | -5.871
-11 | -0.435 | 0.07204 | -0.033 | -6.033
-10.5 | -0.409 | 0.06639 | -0.033 | -6.16
-10 | -0.382 | 0.07103 | -0.031 | -5.383
-9.5 | -0.357 | 0.06243 | -0.032 | -5.713
-9 | -0.331 | 0.05683 | -0.034 | -5.832
-8.5 | -0.306 | 0.05159 | -0.037 | -5.938
-8 | -0.278 | 0.05411 | -0.031 | -5.14
-7.5 | -0.252 | 0.05091 | -0.03 | -4.948
-7 | -0.226 | 0.04587 | -0.033 | -4.929
-6.5 | -0.2 | 0.04487 | -0.031 | -4.447
-6 | -0.173 | 0.04162 | -0.031 | -4.162
-5.5 | -0.183 | 0.00774 | -0.071 | -23.58
-5 | -0.251 | 0.00791 | -0.072 | -31.768
-4.5 | -0.216 | 0.00757 | -0.072 | -28.492
-4 | -0.162 | 0.00733 | -0.073 | -22.076
-3.5 | -0.1 | 0.00711 | -0.073 | -14.141
-3 | -0.036 | 0.00688 | -0.074 | -5.181
-2.5 | 0.031 | 0.00681 | -0.074 | 4.544
-2 | 0.098 | 0.00609 | -0.074 | 16.134
-1.5 | 0.166 | 0.00643 | -0.075 | 25.747
-1 | 0.233 | 0.00621 | -0.075 | 37.523
-0.5 | 0.301 | 0.00647 | -0.076 | 46.47
0 | 0.368 | 0.00627 | -0.076 | 58.674
0.5 | 0.435 | 0.00642 | -0.076 | 67.774
1 | 0.502 | 0.00624 | -0.077 | 80.471
1.5 | 0.569 | 0.00619 | -0.077 | 91.934
2 | 0.636 | 0.00611 | -0.078 | 104.029
2.5 | 0.702 | 0.00619 | -0.078 | 113.487
3 | 0.768 | 0.00619 | -0.078 | 123.943
3.5 | 0.831 | 0.00634 | -0.079 | 130.973
4 | 0.889 | 0.00664 | -0.079 | 133.875
4.5 | 0.941 | 0.00747 | -0.08 | 125.978
5 | 0.981 | 0.00761 | -0.08 | 128.813
5.5 | 0.999 | 0.00776 | -0.08 | 128.724
6 | 0.944 | 0.0081 | -0.081 | 116.431
6.5 | 0.62 | 0.0082 | -0.081 | 75.62
7 | 0.652 | 0.01323 | -0.081 | 49.334
7.5 | 0.553 | 0.05278 | -0.038 | 10.482
8 | 0.694 | 0.01847 | -0.079 | 37.585
8.5 | 0.607 | 0.06257 | -0.036 | 9.698
9 | 0.651 | 0.05401 | -0.054 | 12.049
9.5 | 0.662 | 0.0682 | -0.039 | 9.71
10 | 0.689 | 0.08118 | -0.038 | 8.488
10.5 | 0.717 | 0.08547 | -0.039 | 8.386
11 | 0.744 | 0.08835 | -0.04 | 8.42
11.5 | 0.773 | 0.09239 | -0.042 | 8.362
12 | 0.8 | 0.09761 | -0.043 | 8.195
12.5 | 0.827 | 0.10036 | -0.043 | 8.241
13 | 0.856 | 0.10554 | -0.045 | 8.111
13.5 | 0.883 | 0.10962 | -0.045 | 8.058
14 | 0.91 | 0.11226 | -0.045 | 8.11
14.5 | 0.939 | 0.11861 | -0.046 | 7.913
15 | 0.969 | 0.12314 | -0.049 | 7.868
15.5 | 0.995 | 0.12636 | -0.048 | 7.874
16 | 1.022 | 0.13131 | -0.049 | 7.785
16.5 | 1.05 | 0.13434 | -0.05 | 7.819
17 | 1.082 | 0.14165 | -0.052 | 7.636
17.5 | 1.107 | 0.14543 | -0.051 | 7.612
18 | 1.134 | 0.14757 | -0.052 | 7.686
18.5 | 1.162 | 0.15478 | -0.052 | 7.508
19 | 1.192 | 0.15903 | -0.054 | 7.496
19.5 | 1.223 | 0.1651 | -0.056 | 7.406
20 | 1.246 | 0.16719 | -0.054 | 7.455

## 64. Re 3M Mach 0.50 (2)
BIGFOIL.COM POLAR EXPORT
HN-354E
HN-354E |  |  |  | Cl Max: | 1.1835 | at alpha= | 20 | deg
XFOIL ncrit=9 |  |  |  | L/D Max: | 120.23 | at alpha= | 4 | deg
Re: | 3000000 |  |  | Cd Min: | 0.31282 | at alpha= | 20 | deg
Mach: | 0.5 |  |  | Cl=0 at alpha= | -2.6452 | deg
|  |  |  | @ Cl=0.1, Cd= | 0.0052271
|  |  |  | @ Cl=0.4, Cd= | 0.0045128
|  |  |  | @ Cl=0.6, Cd= | 0.0053483
alpha (deg) | Cl | Cd | Cm | Cl/Cd
-20 | -0.7896 | 0.27246 | 0.0531 | -2.898
-19.5 | -0.7687 | 0.26445 | 0.0486 | -2.9068
-19 | -0.7472 | 0.25621 | 0.0442 | -2.9164
-18.5 | -0.726 | 0.24808 | 0.0398 | -2.9265
-18 | -0.7051 | 0.23994 | 0.0355 | -2.9387
-17.5 | -0.6845 | 0.23165 | 0.0313 | -2.9549
-17 | -0.6644 | 0.22361 | 0.0273 | -2.9712
-16.5 | -0.6448 | 0.21536 | 0.0234 | -2.9941
-16 | -0.6255 | 0.20743 | 0.0196 | -3.0155
-15.5 | -0.6068 | 0.19907 | 0.0158 | -3.0482
-15 | -0.5909 | 0.1899 | 0.0121 | -3.1116
-14.5 | -0.5728 | 0.1829 | 0.0089 | -3.1318
-14 | -0.5557 | 0.17526 | 0.0056 | -3.1707
-13.5 | -0.5387 | 0.16771 | 0.0025 | -3.2121
-13 | -0.5218 | 0.15971 | -0.0007 | -3.2672
-12.5 | -0.5069 | 0.15175 | -0.0037 | -3.3404
-12 | -0.493 | 0.1439 | -0.0066 | -3.426
-11.5 | -0.4805 | 0.13609 | -0.0093 | -3.5308
-11 | -0.4688 | 0.12835 | -0.0119 | -3.6525
-10.5 | -0.4588 | 0.12057 | -0.0143 | -3.8053
-10 | -0.45 | 0.11285 | -0.0167 | -3.9876
-9.5 | -0.4469 | 0.10492 | -0.019 | -4.2594
-9 | -0.4443 | 0.09664 | -0.0215 | -4.5975
-8.5 | -0.443 | 0.08857 | -0.0239 | -5.0017
-8 | -0.4449 | 0.08061 | -0.0263 | -5.5192
-7.5 | -0.4514 | 0.07293 | -0.0282 | -6.1895
-7 | -0.4495 | 0.06394 | -0.0351 | -7.03
-6.5 | -0.4216 | 0.04824 | -0.0619 | -8.7396
-6 | -0.384 | 0.03243 | -0.0815 | -11.8409
-5.5 | -0.3422 | 0.0194 | -0.0891 | -17.6392
-5 | -0.3007 | 0.01072 | -0.0878 | -28.0504
-4.5 | -0.2415 | 0.00785 | -0.0849 | -30.7643
-4 | -0.1771 | 0.00661 | -0.0827 | -26.7927
-3.5 | -0.1116 | 0.00606 | -0.081 | -18.4158
-3 | -0.0462 | 0.00578 | -0.0797 | -7.9931
-2.5 | 0.0189 | 0.00555 | -0.0788 | 3.4054
-2 | 0.0826 | 0.00529 | -0.0779 | 15.6144
-1.5 | 0.1462 | 0.00506 | -0.0773 | 28.8933
-1 | 0.2097 | 0.0049 | -0.0768 | 42.7959
-0.5 | 0.2727 | 0.00463 | -0.0764 | 58.8985
0 | 0.3356 | 0.00445 | -0.076 | 75.4157
0.5 | 0.3991 | 0.00451 | -0.0755 | 88.4922
1 | 0.4627 | 0.00471 | -0.075 | 98.2378
1.5 | 0.5259 | 0.00499 | -0.0742 | 105.3908
2 | 0.5892 | 0.00529 | -0.0734 | 111.38
2.5 | 0.6522 | 0.00563 | -0.0724 | 115.8437
3 | 0.7137 | 0.00607 | -0.0709 | 117.5783
3.5 | 0.7723 | 0.00648 | -0.0685 | 119.1821
4 | 0.8368 | 0.00696 | -0.0671 | 120.2299
4.5 | 0.8987 | 0.0078 | -0.065 | 115.2179
5 | 0.9614 | 0.00866 | -0.0626 | 111.0162
5.5 | 1.0241 | 0.00963 | -0.0597 | 106.3448
6 | 1.0843 | 0.01101 | -0.0555 | 98.4832
6.5 | 1.1318 | 0.01364 | -0.049 | 82.9765
7 | 1.1597 | 0.0183 | -0.0402 | 63.3716
7.5 | 1.1614 | 0.02484 | -0.0305 | 46.7552
8 | 1.1326 | 0.03097 | -0.0195 | 36.5709
8.5 | 1.0944 | 0.03831 | -0.0139 | 28.567
9 | 1.0561 | 0.04842 | -0.0164 | 21.8112
9.5 | 1.0249 | 0.06192 | -0.0264 | 16.552
10 | 0.9985 | 0.07845 | -0.0389 | 12.7279
10.5 | 0.9752 | 0.09418 | -0.0481 | 10.3546
11 | 0.956 | 0.10897 | -0.057 | 8.7731
11.5 | 0.9433 | 0.12309 | -0.0655 | 7.6635
12 | 0.9356 | 0.13703 | -0.0737 | 6.8277
12.5 | 0.9331 | 0.1507 | -0.0816 | 6.1918
13 | 0.9335 | 0.16463 | -0.0895 | 5.6703
13.5 | 0.942 | 0.17691 | -0.0961 | 5.3247
14 | 0.9533 | 0.18902 | -0.1026 | 5.0434
14.5 | 0.9667 | 0.20074 | -0.1089 | 4.8157
15 | 0.9822 | 0.21212 | -0.1151 | 4.6304
15.5 | 0.9994 | 0.22304 | -0.121 | 4.4808
16 | 1.0177 | 0.23348 | -0.1269 | 4.3588
16.5 | 1.0357 | 0.24361 | -0.1326 | 4.2515
17 | 1.0559 | 0.25364 | -0.1383 | 4.163
17.5 | 1.0764 | 0.26348 | -0.1439 | 4.0853
18 | 1.0973 | 0.27323 | -0.1495 | 4.016
18.5 | 1.1183 | 0.28293 | -0.1552 | 3.9526
19 | 1.1396 | 0.29267 | -0.1609 | 3.8938
19.5 | 1.1608 | 0.30246 | -0.1667 | 3.8379
20 | 1.1835 | 0.31282 | -0.1725 | 3.7833

## 65. Re 4M Mach 0.00 (1)
BIGFOIL.COM POLAR EXPORT
HN-354E
HN-354E |  |  |  | Cl Max: | 1.046 | at alpha= | 8 | deg
JavaFoil+Calcfoil stall+Eppler ext transition |  |  |  | L/D Max: | 156.961 | at alpha= | 7.5 | deg
Re: | 4000000 |  |  | Cd Min: | 0.00555 | at alpha= | 3 | deg
Mach: | 0 |  |  | Cl=0 at alpha= | -2.7328 | deg
|  |  |  | @ Cl=0.1, Cd= | 0.006179
|  |  |  | @ Cl=0.4, Cd= | 0.0058566
|  |  |  | @ Cl=0.6, Cd= | 0.06965
alpha (deg) | Cl | Cd | Cm | Cl/Cd
-13.5 | -0.331 | 0.09275 | -0.027 | -3.569
-13 | -0.348 | 0.08748 | -0.027 | -3.983
-12.5 | -0.365 | 0.08234 | -0.027 | -4.438
-12 | -0.381 | 0.0783 | -0.027 | -4.868
-11.5 | -0.396 | 0.07375 | -0.027 | -5.365
-11 | -0.408 | 0.06919 | -0.027 | -5.898
-10.5 | -0.418 | 0.06468 | -0.028 | -6.461
-10 | -0.425 | 0.05976 | -0.03 | -7.107
-9.5 | -0.427 | 0.05524 | -0.032 | -7.737
-9 | -0.424 | 0.0497 | -0.035 | -8.521
-8.5 | -0.496 | 0.00911 | -0.059 | -54.462
-8 | -0.483 | 0.00778 | -0.06 | -62.044
-7.5 | -0.457 | 0.0075 | -0.06 | -60.879
-7 | -0.425 | 0.00725 | -0.061 | -58.615
-6.5 | -0.388 | 0.00758 | -0.061 | -51.171
-6 | -0.346 | 0.00725 | -0.061 | -47.756
-5.5 | -0.3 | 0.00708 | -0.062 | -42.418
-5 | -0.251 | 0.00688 | -0.062 | -36.508
-4.5 | -0.199 | 0.00673 | -0.063 | -29.532
-4 | -0.144 | 0.00665 | -0.063 | -21.712
-3.5 | -0.088 | 0.00647 | -0.063 | -13.64
-3 | -0.031 | 0.00642 | -0.064 | -4.845
-2.5 | 0.027 | 0.0059 | -0.064 | 4.55
-2 | 0.085 | 0.00624 | -0.064 | 13.655
-1.5 | 0.144 | 0.006 | -0.065 | 23.94
-1 | 0.202 | 0.00645 | -0.065 | 31.305
-0.5 | 0.26 | 0.00613 | -0.066 | 42.488
0 | 0.319 | 0.00624 | -0.066 | 51.094
0.5 | 0.377 | 0.00592 | -0.066 | 63.665
1 | 0.435 | 0.00576 | -0.067 | 75.474
1.5 | 0.493 | 0.00567 | -0.067 | 87.049
2 | 0.551 | 0.00558 | -0.067 | 98.741
2.5 | 0.609 | 0.00561 | -0.068 | 108.557
3 | 0.666 | 0.00555 | -0.068 | 120.001
3.5 | 0.723 | 0.0056 | -0.068 | 129.028
4 | 0.777 | 0.00568 | -0.069 | 136.757
4.5 | 0.83 | 0.00588 | -0.069 | 141.034
5 | 0.88 | 0.00646 | -0.069 | 136.055
5.5 | 0.927 | 0.00644 | -0.07 | 143.78
6 | 0.968 | 0.00643 | -0.07 | 150.509
6.5 | 1 | 0.00647 | -0.07 | 154.606
7 | 1.024 | 0.00654 | -0.07 | 156.695
7.5 | 1.04 | 0.00662 | -0.071 | 156.961
8 | 1.046 | 0.00688 | -0.071 | 151.961
8.5 | 1.042 | 0.00718 | -0.071 | 145.107
9 | 1.028 | 0.00744 | -0.072 | 138.22
9.5 | 1.007 | 0.0077 | -0.072 | 130.702
10 | 0.977 | 0.00801 | -0.072 | 122.008
10.5 | 0.934 | 0.01533 | -0.072 | 60.973
11 | 0.885 | 0.01668 | -0.071 | 53.086
11.5 | 0.825 | 0.01944 | -0.07 | 42.47
12 | 0.745 | 0.02947 | -0.066 | 25.268
12.5 | 0.661 | 0.05063 | -0.059 | 13.064
13 | 0.599 | 0.06965 | -0.053 | 8.601

## 66. Re 4M Mach 0.00 (2)
BIGFOIL.COM POLAR EXPORT
HN-354E
HN-354E |  |  |  | Cl Max: | 1.6188 | at alpha= | 15.5 | deg
XFOIL ncrit=9 |  |  |  | L/D Max: | 120.914 | at alpha= | 4 | deg
Re: | 4000000 |  |  | Cd Min: | 0.15773 | at alpha= | 18.5 | deg
Mach: | 0 |  |  | Cl=0 at alpha= | -2.6812 | deg
|  |  |  | @ Cl=0.1, Cd= | 0.0047584
|  |  |  | @ Cl=0.4, Cd= | 0.0043707
|  |  |  | @ Cl=0.6, Cd= | 0.0053135
alpha (deg) | Cl | Cd | Cm | Cl/Cd
-12.5 | -0.9911 | 0.03431 | -0.0614 | -28.8866
-12 | -1.0198 | 0.02494 | -0.0575 | -40.8901
-11.5 | -1.0024 | 0.02041 | -0.0544 | -49.1132
-11 | -0.9512 | 0.01717 | -0.0564 | -55.399
-10.5 | -0.8954 | 0.01506 | -0.0582 | -59.4555
-10 | -0.8361 | 0.01388 | -0.0601 | -60.2378
-9.5 | -0.7748 | 0.01309 | -0.062 | -59.1902
-9 | -0.7115 | 0.01281 | -0.0641 | -55.5425
-8.5 | -0.6538 | 0.01232 | -0.065 | -53.0682
-8 | -0.5982 | 0.00974 | -0.0662 | -61.4168
-7.5 | -0.5359 | 0.00896 | -0.068 | -59.8103
-7 | -0.4743 | 0.00817 | -0.0697 | -58.0539
-6.5 | -0.4169 | 0.0075 | -0.0702 | -55.5867
-6 | -0.3606 | 0.00688 | -0.0704 | -52.4128
-5.5 | -0.306 | 0.00642 | -0.0701 | -47.6636
-5 | -0.2517 | 0.00607 | -0.0697 | -41.4662
-4.5 | -0.1978 | 0.00575 | -0.0693 | -34.4
-4 | -0.1437 | 0.00551 | -0.0688 | -26.0799
-3 | -0.0345 | 0.00522 | -0.0682 | -6.6092
-2.5 | 0.0196 | 0.00504 | -0.0679 | 3.8889
-2 | 0.0739 | 0.00484 | -0.0677 | 15.2686
-1.5 | 0.1283 | 0.00467 | -0.0675 | 27.4732
-1 | 0.1828 | 0.00456 | -0.0673 | 40.0877
-0.5 | 0.237 | 0.00438 | -0.0672 | 54.1096
0 | 0.291 | 0.00419 | -0.0671 | 69.4511
0.5 | 0.3456 | 0.00421 | -0.067 | 82.0903
1 | 0.3998 | 0.00437 | -0.0667 | 91.4874
1.5 | 0.4542 | 0.00455 | -0.0665 | 99.8242
2 | 0.5081 | 0.00482 | -0.0662 | 105.4149
2.5 | 0.5619 | 0.00506 | -0.0659 | 111.0474
3 | 0.6145 | 0.00541 | -0.0653 | 113.586
3.5 | 0.6666 | 0.00568 | -0.0647 | 117.3592
4 | 0.7146 | 0.00591 | -0.0629 | 120.9137
4.5 | 0.77 | 0.00657 | -0.0632 | 117.1994
5 | 0.8225 | 0.0071 | -0.0627 | 115.8451
5.5 | 0.8749 | 0.00763 | -0.0622 | 114.6658
6 | 0.9269 | 0.0082 | -0.0617 | 113.0366
6.5 | 0.979 | 0.00874 | -0.0611 | 112.0137
7 | 1.03 | 0.0094 | -0.0603 | 109.5745
7.5 | 1.0818 | 0.00991 | -0.0598 | 109.1625
8 | 1.1324 | 0.01054 | -0.059 | 107.4383
8.5 | 1.1818 | 0.0113 | -0.0581 | 104.5841
9 | 1.2303 | 0.01212 | -0.057 | 101.5099
9.5 | 1.2779 | 0.01299 | -0.0559 | 98.3757
10 | 1.324 | 0.01398 | -0.0546 | 94.7067
10.5 | 1.369 | 0.01501 | -0.0532 | 91.2059
11 | 1.4116 | 0.01625 | -0.0514 | 86.8677
11.5 | 1.4464 | 0.01824 | -0.0485 | 79.2982
12 | 1.4737 | 0.02078 | -0.0447 | 70.9192
12.5 | 1.5112 | 0.02196 | -0.0425 | 68.816
13 | 1.5519 | 0.02266 | -0.0408 | 68.4863
13.5 | 1.5771 | 0.02428 | -0.0368 | 64.9547
14 | 1.5858 | 0.02619 | -0.0304 | 60.5498
14.5 | 1.6023 | 0.02785 | -0.0259 | 57.5332
15 | 1.6148 | 0.03 | -0.0218 | 53.8267
15.5 | 1.6188 | 0.03313 | -0.0181 | 48.8621
16 | 1.6002 | 0.03894 | -0.0152 | 41.094
16.5 | 1.5872 | 0.04546 | -0.015 | 34.9142
17 | 1.5598 | 0.05536 | -0.0181 | 28.1756
17.5 | 1.5142 | 0.07051 | -0.0261 | 21.475
18 | 1.4134 | 0.10017 | -0.0443 | 14.11
18.5 | 1.2182 | 0.15773 | -0.0796 | 7.7233

## 67. Re 4M Mach 0.10 (1)
BIGFOIL.COM POLAR EXPORT
HN-354E
HN-354E |  |  |  | Cl Max: | 1.041 | at alpha= | 8 | deg
JavaFoil+Calcfoil stall+Eppler ext transition |  |  |  | L/D Max: | 155.738 | at alpha= | 7 | deg
Re: | 4000000 |  |  | Cd Min: | 0.00557 | at alpha= | 3 | deg
Mach: | 0.1 |  |  | Cl=0 at alpha= | -2.7328 | deg
|  |  |  | @ Cl=0.1, Cd= | 0.0062048
|  |  |  | @ Cl=0.4, Cd= | 0.0058757
|  |  |  | @ Cl=0.6, Cd= | 0.07474
alpha (deg) | Cl | Cd | Cm | Cl/Cd
-13 | -0.318 | 0.08822 | -0.027 | -3.604
-12.5 | -0.338 | 0.08309 | -0.027 | -4.064
-12 | -0.357 | 0.07859 | -0.027 | -4.536
-11.5 | -0.374 | 0.07402 | -0.027 | -5.054
-11 | -0.39 | 0.06994 | -0.027 | -5.572
-10.5 | -0.402 | 0.06539 | -0.028 | -6.154
-10 | -0.412 | 0.0604 | -0.03 | -6.826
-9.5 | -0.418 | 0.05592 | -0.032 | -7.47
-9 | -0.414 | 0.0524 | -0.032 | -7.897
-8.5 | -0.427 | 0.03245 | -0.046 | -13.144
-8 | -0.479 | 0.00789 | -0.06 | -60.723
-7.5 | -0.454 | 0.00753 | -0.061 | -60.326
-7 | -0.424 | 0.00727 | -0.061 | -58.29
-6.5 | -0.388 | 0.00758 | -0.061 | -51.173
-6 | -0.347 | 0.00733 | -0.062 | -47.292
-5.5 | -0.301 | 0.0071 | -0.062 | -42.427
-5 | -0.252 | 0.00688 | -0.063 | -36.634
-4.5 | -0.2 | 0.00672 | -0.063 | -29.691
-4 | -0.145 | 0.00664 | -0.063 | -21.834
-3.5 | -0.089 | 0.00651 | -0.064 | -13.63
-3 | -0.031 | 0.00641 | -0.064 | -4.873
-2.5 | 0.027 | 0.00592 | -0.064 | 4.563
-2 | 0.086 | 0.00627 | -0.065 | 13.647
-1.5 | 0.144 | 0.006 | -0.065 | 24.029
-1 | 0.203 | 0.00647 | -0.066 | 31.378
-0.5 | 0.262 | 0.00614 | -0.066 | 42.633
0 | 0.32 | 0.00625 | -0.066 | 51.214
0.5 | 0.379 | 0.00593 | -0.067 | 63.827
1 | 0.437 | 0.00578 | -0.067 | 75.602
1.5 | 0.496 | 0.00568 | -0.067 | 87.296
2 | 0.554 | 0.0056 | -0.068 | 98.939
2.5 | 0.612 | 0.00562 | -0.068 | 108.816
3 | 0.67 | 0.00557 | -0.068 | 120.149
3.5 | 0.726 | 0.00562 | -0.069 | 129.234
4 | 0.781 | 0.0057 | -0.069 | 136.914
4.5 | 0.833 | 0.0059 | -0.069 | 141.186
5 | 0.883 | 0.00648 | -0.07 | 136.232
5.5 | 0.93 | 0.00647 | -0.07 | 143.847
6 | 0.971 | 0.00646 | -0.07 | 150.407
6.5 | 1.003 | 0.00651 | -0.07 | 154.058
7 | 1.025 | 0.00658 | -0.071 | 155.738
7.5 | 1.038 | 0.00668 | -0.071 | 155.38
8 | 1.041 | 0.00695 | -0.071 | 149.81
8.5 | 1.033 | 0.00724 | -0.072 | 142.763
9 | 1.016 | 0.00751 | -0.072 | 135.147
9.5 | 0.988 | 0.00779 | -0.072 | 126.884
10 | 0.953 | 0.00804 | -0.073 | 118.486
10.5 | 0.903 | 0.01556 | -0.072 | 58.046
11 | 0.844 | 0.01743 | -0.071 | 48.41
11.5 | 0.77 | 0.02237 | -0.069 | 34.432
12 | 0.681 | 0.03765 | -0.063 | 18.082
12.5 | 0.599 | 0.0621 | -0.055 | 9.642
13 | 0.545 | 0.07474 | -0.05 | 7.286

## 68. Re 4M Mach 0.10 (2)
BIGFOIL.COM POLAR EXPORT
HN-354E
HN-354E |  |  |  | Cl Max: | 1.5589 | at alpha= | 13.5 | deg
XFOIL ncrit=9 |  |  |  | L/D Max: | 120.943 | at alpha= | 4 | deg
Re: | 4000000 |  |  | Cd Min: | 0.18384 | at alpha= | 18 | deg
Mach: | 0.1 |  |  | Cl=0 at alpha= | -2.6798 | deg
|  |  |  | @ Cl=0.1, Cd= | 0.0047698
|  |  |  | @ Cl=0.4, Cd= | 0.0043744
|  |  |  | @ Cl=0.6, Cd= | 0.0053086
alpha (deg) | Cl | Cd | Cm | Cl/Cd
-11.5 | -0.7587 | 0.06536 | -0.0396 | -11.608
-11 | -0.92 | 0.02871 | -0.0559 | -32.0446
-10.5 | -0.8954 | 0.01883 | -0.059 | -47.5518
-10 | -0.8414 | 0.01538 | -0.0611 | -54.7074
-9.5 | -0.7812 | 0.01368 | -0.0631 | -57.1053
-9 | -0.7177 | 0.01307 | -0.0651 | -54.912
-8.5 | -0.6595 | 0.01245 | -0.0658 | -52.9719
-8 | -0.6026 | 0.01016 | -0.067 | -59.311
-7.5 | -0.54 | 0.0092 | -0.0688 | -58.6957
-7 | -0.4777 | 0.00835 | -0.0704 | -57.2096
-6.5 | -0.42 | 0.00764 | -0.0708 | -54.9738
-6 | -0.3632 | 0.00697 | -0.071 | -52.109
-5.5 | -0.3082 | 0.00647 | -0.0706 | -47.6352
-5 | -0.2535 | 0.00616 | -0.0702 | -41.1526
-4.5 | -0.1992 | 0.00577 | -0.0697 | -34.5234
-4 | -0.1448 | 0.00553 | -0.0692 | -26.1844
-3.5 | -0.09 | 0.00536 | -0.0689 | -16.791
-3 | -0.0349 | 0.00523 | -0.0686 | -6.673
-2.5 | 0.0196 | 0.00505 | -0.0682 | 3.8812
-2 | 0.0742 | 0.00485 | -0.068 | 15.299
-1.5 | 0.1289 | 0.00468 | -0.0678 | 27.5427
-1 | 0.1837 | 0.00457 | -0.0676 | 40.1969
-0.5 | 0.2382 | 0.00439 | -0.0675 | 54.2597
0 | 0.2925 | 0.0042 | -0.0674 | 69.6429
0.5 | 0.3474 | 0.00422 | -0.0673 | 82.3223
1 | 0.4019 | 0.00438 | -0.067 | 91.758
1.5 | 0.4566 | 0.00456 | -0.0668 | 100.1316
2.5 | 0.565 | 0.00507 | -0.0661 | 111.4398
3 | 0.6178 | 0.00543 | -0.0656 | 113.7753
3.5 | 0.6703 | 0.0057 | -0.0649 | 117.5965
4 | 0.7184 | 0.00594 | -0.0631 | 120.9428
4.5 | 0.7743 | 0.00659 | -0.0633 | 117.4962
5 | 0.8271 | 0.00714 | -0.0628 | 115.8403
5.5 | 0.8799 | 0.00767 | -0.0623 | 114.7197
6 | 0.9323 | 0.00826 | -0.0617 | 112.8692
6.5 | 0.9848 | 0.00879 | -0.061 | 112.0364
7 | 1.0363 | 0.00947 | -0.0602 | 109.4298
7.5 | 1.0883 | 0.01002 | -0.0595 | 108.6128
8 | 1.1391 | 0.01069 | -0.0586 | 106.5575
8.5 | 1.1887 | 0.01151 | -0.0575 | 103.2754
9 | 1.2372 | 0.01241 | -0.0563 | 99.6938
9.5 | 1.2848 | 0.01335 | -0.055 | 96.2397
10 | 1.3307 | 0.01443 | -0.0534 | 92.2176
10.5 | 1.3753 | 0.01558 | -0.0517 | 88.2734
11 | 1.4145 | 0.01727 | -0.0492 | 81.905
11.5 | 1.4393 | 0.02035 | -0.0448 | 70.7273
12 | 1.4805 | 0.02134 | -0.0429 | 69.3768
12.5 | 1.5154 | 0.02275 | -0.0401 | 66.611
13 | 1.5508 | 0.02388 | -0.0374 | 64.9414
13.5 | 1.5589 | 0.02602 | -0.0306 | 59.9116
14 | 1.5577 | 0.02884 | -0.0238 | 54.0118
14.5 | 1.5563 | 0.03218 | -0.0188 | 48.3623
15 | 1.5455 | 0.03699 | -0.0152 | 41.7816
15.5 | 1.5225 | 0.04424 | -0.0142 | 34.4146
16 | 1.4855 | 0.0554 | -0.0179 | 26.8141
16.5 | 1.4371 | 0.07158 | -0.027 | 20.0768
17 | 1.3718 | 0.09426 | -0.041 | 14.5534
17.5 | 1.2739 | 0.12672 | -0.0606 | 10.0529
18 | 1.1036 | 0.18384 | -0.0951 | 6.003

## 69. Re 4M Mach 0.25 (1)
BIGFOIL.COM POLAR EXPORT
HN-354E
HN-354E |  |  |  | Cl Max: | 1.023 | at alpha= | 7 | deg
JavaFoil+Calcfoil stall+Eppler ext transition |  |  |  | L/D Max: | 149.937 | at alpha= | 6.5 | deg
Re: | 4000000 |  |  | Cd Min: | 0.00567 | at alpha= | 3 | deg
Mach: | 0.25 |  |  | Cl=0 at alpha= | -2.7333 | deg
|  |  |  | @ Cl=0.1, Cd= | 0.00633
|  |  |  | @ Cl=0.4, Cd= | 0.07776
|  |  |  | @ Cl=0.6, Cd= | 0.07776
alpha (deg) | Cl | Cd | Cm | Cl/Cd
-12.5 | -0.055 | 0.08538 | -0.028 | -0.64
-12 | -0.083 | 0.08134 | -0.028 | -1.015
-11.5 | -0.166 | 0.0767 | -0.028 | -2.158
-11 | -0.219 | 0.07266 | -0.028 | -3.021
-10.5 | -0.265 | 0.06763 | -0.028 | -3.925
-10 | -0.304 | 0.06309 | -0.029 | -4.826
-9.5 | -0.336 | 0.0593 | -0.029 | -5.659
-9 | -0.353 | 0.05534 | -0.029 | -6.374
-8.5 | -0.361 | 0.05132 | -0.031 | -7.027
-8 | -0.365 | 0.04391 | -0.038 | -8.302
-7.5 | -0.434 | 0.00781 | -0.062 | -55.522
-7 | -0.414 | 0.0075 | -0.063 | -55.164
-6.5 | -0.384 | 0.00724 | -0.063 | -53.111
-6 | -0.348 | 0.00751 | -0.064 | -46.294
-5.5 | -0.305 | 0.00725 | -0.064 | -42.008
-5 | -0.256 | 0.00701 | -0.064 | -36.548
-4.5 | -0.204 | 0.00683 | -0.065 | -29.835
-4 | -0.148 | 0.00673 | -0.065 | -22.07
-3.5 | -0.091 | 0.00657 | -0.065 | -13.843
-3 | -0.032 | 0.00645 | -0.066 | -4.968
-2.5 | 0.028 | 0.006 | -0.066 | 4.622
-2 | 0.088 | 0.00638 | -0.067 | 13.772
-1.5 | 0.148 | 0.00613 | -0.067 | 24.204
-1 | 0.209 | 0.00594 | -0.067 | 35.102
-0.5 | 0.269 | 0.00623 | -0.068 | 43.178
0 | 0.329 | 0.00635 | -0.068 | 51.792
0.5 | 0.389 | 0.00602 | -0.068 | 64.696
1 | 0.449 | 0.0059 | -0.069 | 76.136
1.5 | 0.509 | 0.00575 | -0.069 | 88.622
2 | 0.569 | 0.00569 | -0.069 | 99.95
2.5 | 0.629 | 0.0057 | -0.07 | 110.215
3 | 0.688 | 0.00567 | -0.07 | 121.196
3.5 | 0.746 | 0.00574 | -0.07 | 130.034
4 | 0.801 | 0.00583 | -0.071 | 137.514
4.5 | 0.855 | 0.00605 | -0.071 | 141.338
5 | 0.904 | 0.0066 | -0.071 | 136.935
5.5 | 0.95 | 0.00661 | -0.072 | 143.836
6 | 0.988 | 0.00662 | -0.072 | 149.257
6.5 | 1.012 | 0.00675 | -0.072 | 149.937
7 | 1.023 | 0.00686 | -0.073 | 149.086
7.5 | 1.019 | 0.00709 | -0.073 | 143.791
8 | 0.998 | 0.0074 | -0.073 | 134.802
8.5 | 0.959 | 0.00767 | -0.074 | 125.054
9 | 0.901 | 0.00796 | -0.074 | 113.253
9.5 | 0.822 | 0.01493 | -0.074 | 55.08
10 | 0.725 | 0.01645 | -0.073 | 44.101
10.5 | 0.599 | 0.02276 | -0.07 | 26.306
11 | 0.443 | 0.05618 | -0.055 | 7.884
11.5 | 0.334 | 0.07016 | -0.048 | 4.763
12 | 0.22 | 0.07776 | -0.045 | 2.823

## 70. Re 4M Mach 0.25 (2)
BIGFOIL.COM POLAR EXPORT
HN-354E
HN-354E |  |  |  | Cl Max: | 1.3636 | at alpha= | 11 | deg
XFOIL ncrit=9 |  |  |  | L/D Max: | 121.412 | at alpha= | 4 | deg
Re: | 4000000 |  |  | Cd Min: | 0.17969 | at alpha= | 16 | deg
Mach: | 0.25 |  |  | Cl=0 at alpha= | -2.6708 | deg
|  |  |  | @ Cl=0.1, Cd= | 0.0048366
|  |  |  | @ Cl=0.4, Cd= | 0.0043944
|  |  |  | @ Cl=0.6, Cd= | 0.0052745
alpha (deg) | Cl | Cd | Cm | Cl/Cd
-10 | -0.4958 | 0.09942 | -0.0174 | -4.9869
-9.5 | -0.5128 | 0.0874 | -0.0221 | -5.8673
-9 | -0.5487 | 0.07313 | -0.0288 | -7.5031
-8.5 | -0.5869 | 0.06175 | -0.0362 | -9.5045
-8 | -0.62 | 0.01564 | -0.0716 | -39.6419
-7.5 | -0.557 | 0.01348 | -0.0731 | -41.3205
-7 | -0.4966 | 0.00973 | -0.0746 | -51.038
-6.5 | -0.4366 | 0.0087 | -0.0746 | -50.1839
-6 | -0.3772 | 0.00763 | -0.0745 | -49.4364
-5.5 | -0.3207 | 0.00685 | -0.0737 | -46.8175
-5 | -0.2641 | 0.00633 | -0.0728 | -41.722
-4.5 | -0.2075 | 0.00589 | -0.0721 | -35.2292
-4 | -0.1508 | 0.00567 | -0.0715 | -26.5961
-3.5 | -0.0942 | 0.00541 | -0.0709 | -17.4122
-3 | -0.0372 | 0.00529 | -0.0705 | -7.0321
-2.5 | 0.0193 | 0.00512 | -0.0701 | 3.7695
-2 | 0.0757 | 0.00491 | -0.0698 | 15.4175
-1.5 | 0.132 | 0.00474 | -0.0695 | 27.8481
-1 | 0.1886 | 0.00463 | -0.0693 | 40.7343
-0.5 | 0.2447 | 0.00445 | -0.0692 | 54.9888
0 | 0.3007 | 0.00426 | -0.0691 | 70.5869
0.5 | 0.3573 | 0.00428 | -0.0689 | 83.4813
1 | 0.4133 | 0.00443 | -0.0686 | 93.2957
1.5 | 0.4698 | 0.00462 | -0.0683 | 101.6883
2 | 0.5256 | 0.0049 | -0.0679 | 107.2653
2.5 | 0.5816 | 0.00515 | -0.0675 | 112.932
3 | 0.6363 | 0.00552 | -0.0669 | 115.2717
3.5 | 0.6905 | 0.00584 | -0.066 | 118.2363
4 | 0.7394 | 0.00609 | -0.0638 | 121.4122
4.5 | 0.7978 | 0.00677 | -0.064 | 117.8434
5 | 0.8527 | 0.00734 | -0.0633 | 116.1717
5.5 | 0.9076 | 0.00791 | -0.0624 | 114.7408
6 | 0.9618 | 0.00859 | -0.0614 | 111.9674
6.5 | 1.0168 | 0.00917 | -0.0604 | 110.8833
7 | 1.0704 | 0.00993 | -0.0591 | 107.7946
7.5 | 1.1234 | 0.01077 | -0.0576 | 104.3083
8 | 1.1745 | 0.01182 | -0.0558 | 99.3655
8.5 | 1.223 | 0.01317 | -0.0535 | 92.8626
9 | 1.2696 | 0.01467 | -0.0509 | 86.544
9.5 | 1.3148 | 0.01625 | -0.0481 | 80.9108
10 | 1.3515 | 0.01868 | -0.0443 | 72.3501
10.5 | 1.3592 | 0.02388 | -0.0369 | 56.9179
11 | 1.3636 | 0.02796 | -0.0296 | 48.7697
11.5 | 1.339 | 0.03255 | -0.0199 | 41.1367
12 | 1.304 | 0.03918 | -0.0142 | 33.2823
12.5 | 1.268 | 0.04827 | -0.0146 | 26.2689
13 | 1.23 | 0.06139 | -0.0218 | 20.0358
13.5 | 1.1894 | 0.07953 | -0.0345 | 14.9554
14 | 1.1437 | 0.10099 | -0.0477 | 11.3249
14.5 | 1.1002 | 0.12147 | -0.0591 | 9.0574
15 | 1.0578 | 0.1426 | -0.0712 | 7.418
16 | 1.0114 | 0.17969 | -0.0922 | 5.6286

## 71. Re 4M Mach 0.50 (1)
BIGFOIL.COM POLAR EXPORT
HN-354E
HN-354E |  |  |  | Cl Max: | 1.247 | at alpha= | 20 | deg
JavaFoil+Calcfoil stall+Eppler ext transition |  |  |  | L/D Max: | 137.899 | at alpha= | 4 | deg
Re: | 4000000 |  |  | Cd Min: | 0.00609 | at alpha= | 1.5 | deg
Mach: | 0.5 |  |  | Cl=0 at alpha= | -2.7313 | deg
|  |  |  | @ Cl=0.1, Cd= | 0.0061615
|  |  |  | @ Cl=0.4, Cd= | 0.0064422
|  |  |  | @ Cl=0.6, Cd= | 0.0060946
alpha (deg) | Cl | Cd | Cm | Cl/Cd
-20 | -0.894 | 0.16248 | -0.034 | -5.5
-19.5 | -0.867 | 0.15608 | -0.034 | -5.557
-19 | -0.842 | 0.15018 | -0.034 | -5.608
-18.5 | -0.817 | 0.14744 | -0.034 | -5.543
-18 | -0.793 | 0.14287 | -0.034 | -5.548
-17.5 | -0.768 | 0.13946 | -0.035 | -5.511
-17 | -0.741 | 0.13285 | -0.033 | -5.58
-16.5 | -0.716 | 0.12806 | -0.033 | -5.59
-16 | -0.691 | 0.12598 | -0.033 | -5.484
-15.5 | -0.666 | 0.11958 | -0.034 | -5.568
-15 | -0.641 | 0.1175 | -0.034 | -5.454
-14.5 | -0.615 | 0.11016 | -0.033 | -5.579
-14 | -0.589 | 0.10587 | -0.033 | -5.561
-13.5 | -0.563 | 0.10229 | -0.033 | -5.507
-13 | -0.538 | 0.09875 | -0.033 | -5.447
-12.5 | -0.512 | 0.09461 | -0.033 | -5.412
-12 | -0.486 | 0.08468 | -0.033 | -5.742
-11.5 | -0.461 | 0.07628 | -0.033 | -6.041
-11 | -0.435 | 0.06995 | -0.034 | -6.223
-10.5 | -0.41 | 0.06449 | -0.035 | -6.36
-10 | -0.382 | 0.06922 | -0.032 | -5.525
-9.5 | -0.357 | 0.06145 | -0.034 | -5.812
-9 | -0.333 | 0.05511 | -0.037 | -6.034
-8.5 | -0.311 | 0.04672 | -0.044 | -6.649
-8 | -0.278 | 0.05283 | -0.032 | -5.27
-7.5 | -0.252 | 0.04978 | -0.031 | -5.063
-7 | -0.227 | 0.04466 | -0.035 | -5.077
-6.5 | -0.2 | 0.04412 | -0.032 | -4.528
-6 | -0.174 | 0.04076 | -0.033 | -4.257
-5.5 | -0.183 | 0.00748 | -0.071 | -24.427
-5 | -0.251 | 0.00764 | -0.072 | -32.883
-4.5 | -0.216 | 0.00742 | -0.072 | -29.037
-4 | -0.162 | 0.00713 | -0.073 | -22.691
-3.5 | -0.101 | 0.00694 | -0.073 | -14.479
-3 | -0.036 | 0.00675 | -0.074 | -5.281
-2.5 | 0.031 | 0.00674 | -0.074 | 4.592
-2 | 0.098 | 0.00615 | -0.074 | 15.973
-1.5 | 0.166 | 0.00654 | -0.075 | 25.331
-1 | 0.233 | 0.00632 | -0.075 | 36.902
-0.5 | 0.301 | 0.00672 | -0.076 | 44.72
0 | 0.368 | 0.00649 | -0.076 | 56.687
0.5 | 0.435 | 0.00639 | -0.076 | 68.106
1 | 0.502 | 0.00627 | -0.077 | 80.064
1.5 | 0.569 | 0.00609 | -0.077 | 93.413
2 | 0.636 | 0.0061 | -0.078 | 104.133
2.5 | 0.702 | 0.0061 | -0.078 | 115.017
3 | 0.768 | 0.00609 | -0.078 | 126.129
3.5 | 0.831 | 0.00619 | -0.079 | 134.244
4 | 0.889 | 0.00645 | -0.079 | 137.899
4.5 | 0.941 | 0.00718 | -0.08 | 131.049
5 | 0.981 | 0.00727 | -0.08 | 134.881
5.5 | 0.999 | 0.00746 | -0.08 | 133.763
6 | 0.944 | 0.00781 | -0.081 | 120.816
6.5 | 0.62 | 0.00807 | -0.081 | 76.892
7 | 0.654 | 0.00856 | -0.081 | 76.411
7.5 | 0.557 | 0.05029 | -0.045 | 11.078
8 | 0.715 | 0.01583 | -0.081 | 45.171
8.5 | 0.608 | 0.06063 | -0.038 | 10.023
9 | 0.766 | 0.01859 | -0.08 | 41.192
9.5 | 0.664 | 0.06588 | -0.042 | 10.078
10 | 0.689 | 0.07894 | -0.039 | 8.733
10.5 | 0.719 | 0.07115 | -0.043 | 10.106
11 | 0.745 | 0.07961 | -0.042 | 9.364
11.5 | 0.773 | 0.08986 | -0.043 | 8.604
12 | 0.8 | 0.09217 | -0.043 | 8.682
12.5 | 0.827 | 0.09494 | -0.043 | 8.715
13 | 0.857 | 0.10005 | -0.046 | 8.568
13.5 | 0.884 | 0.10586 | -0.046 | 8.35
14 | 0.911 | 0.10914 | -0.046 | 8.347
14.5 | 0.939 | 0.11368 | -0.047 | 8.259
15 | 0.97 | 0.11829 | -0.05 | 8.203
15.5 | 0.995 | 0.12134 | -0.049 | 8.202
16 | 1.023 | 0.12491 | -0.049 | 8.189
16.5 | 1.052 | 0.1305 | -0.051 | 8.062
17 | 1.084 | 0.13499 | -0.053 | 8.029
17.5 | 1.107 | 0.13782 | -0.052 | 8.035
18 | 1.135 | 0.14239 | -0.052 | 7.971
18.5 | 1.163 | 0.14792 | -0.053 | 7.862
19 | 1.195 | 0.15209 | -0.055 | 7.855
19.5 | 1.226 | 0.15814 | -0.057 | 7.755
20 | 1.247 | 0.1613 | -0.055 | 7.732

## 72. Re 4M Mach 0.50 (2)
BIGFOIL.COM POLAR EXPORT
HN-354E
HN-354E |  |  |  | Cl Max: | 1.1845 | at alpha= | 20 | deg
XFOIL ncrit=9 |  |  |  | L/D Max: | 421.094 | at alpha= | -0.5 | deg
Re: | 4000000 |  |  | Cd Min: | 0.31186 | at alpha= | 20 | deg
Mach: | 0.5 |  |  | Cl=0 at alpha= | -2.6077 | deg
|  |  |  | @ Cl=0.1, Cd= | 0.00071978
|  |  |  | @ Cl=0.4, Cd= | 0.0045101
|  |  |  | @ Cl=0.6, Cd= | 0.0052646
alpha (deg) | Cl | Cd | Cm | Cl/Cd
-20 | -0.7912 | 0.27147 | 0.0539 | -2.9145
-19.5 | -0.7705 | 0.26348 | 0.0493 | -2.9243
-19 | -0.7499 | 0.25578 | 0.0448 | -2.9318
-18.5 | -0.7291 | 0.2479 | 0.0404 | -2.9411
-18 | -0.7085 | 0.24001 | 0.0362 | -2.952
-17.5 | -0.6878 | 0.23211 | 0.032 | -2.9633
-17 | -0.6677 | 0.22414 | 0.0279 | -2.9789
-16.5 | -0.647 | 0.21593 | 0.0241 | -2.9963
-16 | -0.6274 | 0.20797 | 0.0203 | -3.0168
-15.5 | -0.6082 | 0.19959 | 0.0165 | -3.0472
-15 | -0.5902 | 0.19093 | 0.0128 | -3.0912
-14.5 | -0.5724 | 0.18267 | 0.0092 | -3.1335
-14 | -0.5556 | 0.17473 | 0.0059 | -3.1798
-13.5 | -0.5421 | 0.16613 | 0.0025 | -3.2631
-13 | -0.5263 | 0.15873 | -0.0004 | -3.3157
-12.5 | -0.5113 | 0.15131 | -0.0033 | -3.3792
-12 | -0.4972 | 0.14374 | -0.0061 | -3.459
-11.5 | -0.4839 | 0.13625 | -0.0088 | -3.5516
-11 | -0.4706 | 0.12842 | -0.0114 | -3.6645
-10.5 | -0.46 | 0.1207 | -0.0139 | -3.8111
-10 | -0.3568 | 0.09659 | -0.026 | -3.694
-9.5 | -0.3566 | 0.08868 | -0.0273 | -4.0212
-9 | -0.365 | 0.07927 | -0.029 | -4.6045
-8.5 | -0.3725 | 0.07064 | -0.0304 | -5.2732
-8 | -0.3772 | 0.06162 | -0.0332 | -6.1214
-7.5 | -0.373 | 0.05153 | -0.0402 | -7.2385
-7 | -0.3762 | 0.03951 | -0.0516 | -9.5216
-6.5 | -0.372 | 0.02578 | -0.0738 | -14.4298
-6 | -0.3573 | 0.01375 | -0.0842 | -25.9855
-5.5 | -0.3435 | 0.00596 | -0.0839 | -57.6342
-5 | -0.3062 | 0.00205 | -0.0822 | -149.3659
-4.5 | -0.2466 | 0.00122 | -0.0804 | -202.1311
-4 | -0.1827 | 0.00091 | -0.0788 | -200.7692
-3.5 | -0.1166 | 0.00085 | -0.0776 | -137.1765
-3 | -0.051 | 0.00079 | -0.0767 | -64.557
-2.5 | 0.014 | 0.00077 | -0.076 | 18.1818
-2 | 0.0782 | 0.00073 | -0.0755 | 107.1233
-1.5 | 0.1422 | 0.0007 | -0.0752 | 203.1429
-1 | 0.2059 | 0.00067 | -0.0749 | 307.3134
-0.5 | 0.2695 | 0.00064 | -0.0748 | 421.0938
0 | 0.3364 | 0.00453 | -0.0761 | 74.2605
0.5 | 0.4002 | 0.00451 | -0.0758 | 88.7361
1 | 0.4637 | 0.00467 | -0.0753 | 99.2934
1.5 | 0.5276 | 0.00491 | -0.0747 | 107.4542
2 | 0.5911 | 0.00522 | -0.074 | 113.2375
2.5 | 0.655 | 0.00554 | -0.0731 | 118.231
3 | 0.7176 | 0.00599 | -0.0719 | 119.7997
3.5 | 0.7806 | 0.00638 | -0.0704 | 122.3511
4 | 0.8391 | 0.0068 | -0.0676 | 123.3971
4.5 | 0.903 | 0.00748 | -0.0658 | 120.7219
5 | 0.9664 | 0.00829 | -0.0635 | 116.5742
5.5 | 1.031 | 0.00911 | -0.0608 | 113.1723
6 | 1.0933 | 0.01031 | -0.0569 | 106.0427
6.5 | 1.1425 | 0.01283 | -0.0504 | 89.0491
7 | 1.171 | 0.01748 | -0.0416 | 66.9908
7.5 | 1.1733 | 0.02405 | -0.0317 | 48.7859
8 | 1.1463 | 0.03011 | -0.0205 | 38.0704
8.5 | 1.108 | 0.03707 | -0.0138 | 29.8894
9 | 1.07 | 0.04659 | -0.0152 | 22.9663
9.5 | 1.0386 | 0.05947 | -0.0243 | 17.4643
10 | 1.0128 | 0.07565 | -0.0369 | 13.388
10.5 | 0.9884 | 0.09174 | -0.0466 | 10.7739
11 | 0.9626 | 0.10773 | -0.0565 | 8.9353
11.5 | 0.9479 | 0.12223 | -0.0652 | 7.7551
12 | 0.9386 | 0.13658 | -0.0737 | 6.8722
12.5 | 0.9358 | 0.15039 | -0.0816 | 6.2225
13 | 0.9384 | 0.16369 | -0.0891 | 5.7328
13.5 | 0.9455 | 0.1764 | -0.0961 | 5.36
14 | 0.9568 | 0.18829 | -0.1026 | 5.0815
14.5 | 0.9708 | 0.19954 | -0.1088 | 4.8652
15 | 0.9863 | 0.21055 | -0.1149 | 4.6844
15.5 | 1.0022 | 0.22225 | -0.1211 | 4.5093
16 | 1.0194 | 0.2341 | -0.1274 | 4.3545
16.5 | 1.0371 | 0.2443 | -0.1332 | 4.2452
17 | 1.0573 | 0.25436 | -0.1389 | 4.1567
17.5 | 1.0779 | 0.26421 | -0.1445 | 4.0797
18 | 1.0989 | 0.27397 | -0.1502 | 4.011
18.5 | 1.1203 | 0.28385 | -0.1559 | 3.9468
19 | 1.1424 | 0.29376 | -0.1615 | 3.8889
19.5 | 1.1636 | 0.30302 | -0.1672 | 3.84
20 | 1.1845 | 0.31186 | -0.1728 | 3.7982

## 73. Re 5M Mach 0.00 (1)
BIGFOIL.COM POLAR EXPORT
HN-354E
HN-354E |  |  |  | Cl Max: | 1.046 | at alpha= | 8 | deg
JavaFoil+Calcfoil stall+Eppler ext transition |  |  |  | L/D Max: | 159.221 | at alpha= | 7 | deg
Re: | 5000000 |  |  | Cd Min: | 0.00551 | at alpha= | 3 | deg
Mach: | 0 |  |  | Cl=0 at alpha= | -2.7328 | deg
|  |  |  | @ Cl=0.1, Cd= | 0.0062668
|  |  |  | @ Cl=0.4, Cd= | 0.0059528
|  |  |  | @ Cl=0.6, Cd= | 0.0055693
alpha (deg) | Cl | Cd | Cm | Cl/Cd
-13.5 | -0.331 | 0.09127 | -0.027 | -3.63
-13 | -0.349 | 0.08663 | -0.027 | -4.025
-12.5 | -0.366 | 0.08149 | -0.028 | -4.488
-12 | -0.382 | 0.07708 | -0.028 | -4.95
-11.5 | -0.396 | 0.0725 | -0.028 | -5.465
-11 | -0.409 | 0.06795 | -0.029 | -6.016
-10.5 | -0.419 | 0.06325 | -0.03 | -6.623
-10 | -0.427 | 0.05762 | -0.033 | -7.404
-9.5 | -0.431 | 0.05155 | -0.036 | -8.367
-9 | -0.485 | 0.01462 | -0.055 | -33.145
-8.5 | -0.503 | 0.00748 | -0.06 | -67.282
-8 | -0.483 | 0.00757 | -0.06 | -63.826
-7.5 | -0.457 | 0.00729 | -0.06 | -62.658
-7 | -0.425 | 0.00709 | -0.061 | -59.935
-6.5 | -0.388 | 0.00736 | -0.061 | -52.731
-6 | -0.346 | 0.00711 | -0.061 | -48.687
-5.5 | -0.3 | 0.00696 | -0.062 | -43.154
-5 | -0.251 | 0.0068 | -0.062 | -36.936
-4.5 | -0.199 | 0.00666 | -0.063 | -29.841
-4 | -0.144 | 0.00654 | -0.063 | -22.062
-3.5 | -0.088 | 0.00642 | -0.063 | -13.744
-3 | -0.031 | 0.00638 | -0.064 | -4.872
-2.5 | 0.027 | 0.00623 | -0.064 | 4.311
-2 | 0.085 | 0.00631 | -0.064 | 13.507
-1.5 | 0.144 | 0.00614 | -0.065 | 23.399
-1 | 0.202 | 0.00662 | -0.065 | 30.53
-0.5 | 0.26 | 0.00635 | -0.066 | 41.007
0 | 0.319 | 0.00642 | -0.066 | 49.627
0.5 | 0.377 | 0.00604 | -0.066 | 62.388
1 | 0.435 | 0.00582 | -0.067 | 74.695
1.5 | 0.493 | 0.00564 | -0.067 | 87.49
2 | 0.551 | 0.00562 | -0.067 | 98.1
2.5 | 0.609 | 0.00556 | -0.068 | 109.452
3 | 0.666 | 0.00551 | -0.068 | 120.827
3.5 | 0.723 | 0.00557 | -0.068 | 129.736
4 | 0.777 | 0.00567 | -0.069 | 137.125
4.5 | 0.83 | 0.00579 | -0.069 | 143.194
5 | 0.88 | 0.00629 | -0.069 | 139.863
5.5 | 0.927 | 0.00627 | -0.07 | 147.742
6 | 0.968 | 0.00627 | -0.07 | 154.246
6.5 | 1 | 0.00629 | -0.07 | 158.89
7 | 1.024 | 0.00643 | -0.07 | 159.221
7.5 | 1.04 | 0.00659 | -0.071 | 157.87
8 | 1.046 | 0.00663 | -0.071 | 157.642
8.5 | 1.042 | 0.00687 | -0.071 | 151.614
9 | 1.028 | 0.00717 | -0.072 | 143.394
9.5 | 1.007 | 0.00742 | -0.072 | 135.681
10 | 0.977 | 0.0077 | -0.072 | 126.946
10.5 | 0.937 | 0.01302 | -0.072 | 71.968
11 | 0.892 | 0.01565 | -0.072 | 56.991
11.5 | 0.837 | 0.01731 | -0.071 | 48.36
12 | 0.773 | 0.02124 | -0.07 | 36.387
12.5 | 0.695 | 0.03272 | -0.065 | 21.256
13 | 0.618 | 0.05465 | -0.059 | 11.307

## 74. Re 5M Mach 0.00 (2)
BIGFOIL.COM POLAR EXPORT
HN-354E
HN-354E |  |  |  | Cl Max: | 1.695 | at alpha= | 15.5 | deg
XFOIL ncrit=9 |  |  |  | L/D Max: | 120.782 | at alpha= | 4.5 | deg
Re: | 5000000 |  |  | Cd Min: | 0.17724 | at alpha= | 19.5 | deg
Mach: | 0 |  |  | Cl=0 at alpha= | -2.6679 | deg
|  |  |  | @ Cl=0.1, Cd= | 0.0047557
|  |  |  | @ Cl=0.4, Cd= | 0.0044393
|  |  |  | @ Cl=0.6, Cd= | 0.0052869
alpha (deg) | Cl | Cd | Cm | Cl/Cd
-14 | -1.0971 | 0.03511 | -0.0673 | -31.2475
-13.5 | -1.1183 | 0.02912 | -0.0638 | -38.4032
-13 | -1.1183 | 0.0238 | -0.06 | -46.9874
-12.5 | -1.0979 | 0.02032 | -0.0568 | -54.0305
-12 | -1.0583 | 0.01728 | -0.0564 | -61.2442
-11.5 | -1.0046 | 0.01513 | -0.0579 | -66.3979
-11 | -0.9477 | 0.01363 | -0.0595 | -69.5304
-10.5 | -0.8885 | 0.01266 | -0.0611 | -70.1817
-10 | -0.8275 | 0.01212 | -0.0629 | -68.2756
-9.5 | -0.7653 | 0.01159 | -0.0648 | -66.0311
-9 | -0.7048 | 0.01136 | -0.0662 | -62.0423
-8.5 | -0.6474 | 0.01091 | -0.067 | -59.3401
-8 | -0.5881 | 0.00954 | -0.0685 | -61.6457
-7.5 | -0.5292 | 0.00822 | -0.0697 | -64.3796
-7 | -0.4706 | 0.00748 | -0.0706 | -62.9144
-6.5 | -0.4166 | 0.00691 | -0.0703 | -60.2894
-6 | -0.3621 | 0.00643 | -0.07 | -56.3142
-5.5 | -0.3083 | 0.00606 | -0.0696 | -50.8746
-5 | -0.2542 | 0.00584 | -0.0692 | -43.5274
-4.5 | -0.2001 | 0.00557 | -0.0687 | -35.9246
-4 | -0.1458 | 0.00536 | -0.0684 | -27.2015
-3.5 | -0.0909 | 0.0052 | -0.0681 | -17.4808
-3 | -0.0362 | 0.00513 | -0.0679 | -7.0565
-2.5 | 0.0183 | 0.00499 | -0.0676 | 3.6673
-2 | 0.073 | 0.00482 | -0.0675 | 15.1452
-1.5 | 0.1276 | 0.00469 | -0.0673 | 27.2068
-1 | 0.1824 | 0.00461 | -0.0672 | 39.5662
-0.5 | 0.2368 | 0.00449 | -0.0671 | 52.7394
0 | 0.2914 | 0.00431 | -0.0671 | 67.6102
0.5 | 0.3458 | 0.00432 | -0.067 | 80.0463
1.5 | 0.4548 | 0.00456 | -0.0667 | 99.7368
2 | 0.5089 | 0.0048 | -0.0664 | 106.0208
2.5 | 0.563 | 0.00505 | -0.0662 | 111.4851
3 | 0.6161 | 0.00539 | -0.0658 | 114.3043
3.5 | 0.6695 | 0.00566 | -0.0654 | 118.2862
4 | 0.7209 | 0.006 | -0.0646 | 120.15
4.5 | 0.7718 | 0.00639 | -0.0636 | 120.7825
5 | 0.8248 | 0.00687 | -0.0632 | 120.0582
5.5 | 0.8777 | 0.00734 | -0.0628 | 119.5777
6 | 0.9298 | 0.00789 | -0.0622 | 117.8454
6.5 | 0.9823 | 0.00838 | -0.0618 | 117.2196
7 | 1.0342 | 0.00892 | -0.0612 | 115.9417
7.5 | 1.0861 | 0.00941 | -0.0606 | 115.4198
8 | 1.1372 | 0.00999 | -0.06 | 113.8338
8.5 | 1.1872 | 0.01066 | -0.0591 | 111.3696
9 | 1.2365 | 0.01139 | -0.0582 | 108.5601
9.5 | 1.2847 | 0.01221 | -0.0572 | 105.217
10 | 1.3311 | 0.01319 | -0.0558 | 100.9174
10.5 | 1.3753 | 0.01438 | -0.0542 | 95.6398
11.5 | 1.4506 | 0.01792 | -0.0492 | 80.9487
12 | 1.4949 | 0.01868 | -0.0479 | 80.0268
12.5 | 1.5356 | 0.01969 | -0.0461 | 77.9888
13 | 1.5787 | 0.02033 | -0.0446 | 77.6537
13.5 | 1.6127 | 0.02165 | -0.0419 | 74.4896
14 | 1.6412 | 0.02309 | -0.0384 | 71.0784
14.5 | 1.6622 | 0.02421 | -0.0335 | 68.6576
15 | 1.6813 | 0.02556 | -0.0289 | 65.7786
15.5 | 1.695 | 0.02743 | -0.0244 | 61.7937
16 | 1.6921 | 0.03079 | -0.0194 | 54.9562
16.5 | 1.6942 | 0.0343 | -0.0162 | 49.3936
17 | 1.6855 | 0.03946 | -0.0142 | 42.7141
17.5 | 1.663 | 0.04729 | -0.0146 | 35.166
18 | 1.6359 | 0.05736 | -0.0182 | 28.5199
18.5 | 1.5851 | 0.07343 | -0.0267 | 21.5865
19 | 1.5041 | 0.0983 | -0.0418 | 15.3011
19.5 | 1.2216 | 0.17724 | -0.0917 | 6.8923

## 75. Re 5M Mach 0.10 (1)
BIGFOIL.COM POLAR EXPORT
HN-354E
HN-354E |  |  |  | Cl Max: | 1.041 | at alpha= | 8 | deg
JavaFoil+Calcfoil stall+Eppler ext transition |  |  |  | L/D Max: | 158.347 | at alpha= | 6.5 | deg
Re: | 5000000 |  |  | Cd Min: | 0.00553 | at alpha= | 3 | deg
Mach: | 0.1 |  |  | Cl=0 at alpha= | -2.7328 | deg
|  |  |  | @ Cl=0.1, Cd= | 0.0062993
|  |  |  | @ Cl=0.4, Cd= | 0.0059803
|  |  |  | @ Cl=0.6, Cd= | 0.06282
alpha (deg) | Cl | Cd | Cm | Cl/Cd
-13.5 | -0.298 | 0.09194 | -0.027 | -3.245
-13 | -0.318 | 0.08701 | -0.027 | -3.657
-12.5 | -0.338 | 0.08231 | -0.027 | -4.104
-12 | -0.357 | 0.07734 | -0.028 | -4.615
-11.5 | -0.374 | 0.07311 | -0.028 | -5.122
-11 | -0.39 | 0.06863 | -0.029 | -5.686
-10.5 | -0.403 | 0.06396 | -0.03 | -6.306
-10 | -0.414 | 0.05871 | -0.032 | -7.045
-9.5 | -0.42 | 0.05328 | -0.035 | -7.889
-9 | -0.419 | 0.04817 | -0.037 | -8.689
-8.5 | -0.497 | 0.00762 | -0.06 | -65.268
-8 | -0.479 | 0.00758 | -0.06 | -63.175
-7.5 | -0.454 | 0.00732 | -0.061 | -62.047
-7 | -0.424 | 0.00712 | -0.061 | -59.575
-6.5 | -0.388 | 0.00744 | -0.061 | -52.112
-6 | -0.347 | 0.0072 | -0.062 | -48.169
-5.5 | -0.301 | 0.00698 | -0.062 | -43.159
-5 | -0.252 | 0.0068 | -0.063 | -37.064
-4.5 | -0.2 | 0.00665 | -0.063 | -29.995
-4 | -0.145 | 0.00659 | -0.063 | -21.998
-3.5 | -0.089 | 0.00643 | -0.064 | -13.806
-3 | -0.031 | 0.00638 | -0.064 | -4.894
-2.5 | 0.027 | 0.00625 | -0.064 | 4.316
-2 | 0.086 | 0.00635 | -0.065 | 13.481
-1.5 | 0.144 | 0.00614 | -0.065 | 23.49
-1 | 0.203 | 0.00664 | -0.066 | 30.587
-0.5 | 0.262 | 0.00636 | -0.066 | 41.147
0 | 0.32 | 0.00643 | -0.066 | 49.778
0.5 | 0.379 | 0.00606 | -0.067 | 62.5
1 | 0.437 | 0.00584 | -0.067 | 74.912
1.5 | 0.496 | 0.00565 | -0.067 | 87.703
2 | 0.554 | 0.00563 | -0.068 | 98.358
2.5 | 0.612 | 0.00558 | -0.068 | 109.709
3 | 0.67 | 0.00553 | -0.068 | 121.091
3.5 | 0.726 | 0.00558 | -0.069 | 130.04
4 | 0.781 | 0.00568 | -0.069 | 137.348
4.5 | 0.833 | 0.00581 | -0.069 | 143.381
5 | 0.883 | 0.00631 | -0.07 | 140.054
5.5 | 0.93 | 0.00629 | -0.07 | 147.829
6 | 0.971 | 0.0063 | -0.07 | 154.166
6.5 | 1.003 | 0.00633 | -0.07 | 158.347
7 | 1.025 | 0.00648 | -0.071 | 158.299
7.5 | 1.038 | 0.00664 | -0.071 | 156.333
8 | 1.041 | 0.0067 | -0.071 | 155.419
8.5 | 1.033 | 0.00693 | -0.072 | 149.165
9 | 1.016 | 0.00724 | -0.072 | 140.213
9.5 | 0.988 | 0.0075 | -0.072 | 131.776
10 | 0.953 | 0.00773 | -0.073 | 123.284
10.5 | 0.906 | 0.01483 | -0.072 | 61.094
11 | 0.852 | 0.01613 | -0.072 | 52.816
11.5 | 0.789 | 0.01845 | -0.071 | 42.734
12 | 0.715 | 0.02447 | -0.068 | 29.199
12.5 | 0.625 | 0.04404 | -0.062 | 14.186
13 | 0.557 | 0.06282 | -0.056 | 8.87

## 76. Re 5M Mach 0.10 (2)
BIGFOIL.COM POLAR EXPORT
HN-354E
HN-354E |  |  |  | Cl Max: | 1.642 | at alpha= | 15 | deg
XFOIL ncrit=9 |  |  |  | L/D Max: | 121.076 | at alpha= | 4.5 | deg
Re: | 5000000 |  |  | Cd Min: | 0.19323 | at alpha= | 19 | deg
Mach: | 0.1 |  |  | Cl=0 at alpha= | -2.6661 | deg
|  |  |  | @ Cl=0.1, Cd= | 0.0047668
|  |  |  | @ Cl=0.4, Cd= | 0.0044069
|  |  |  | @ Cl=0.6, Cd= | 0.0052829
alpha (deg) | Cl | Cd | Cm | Cl/Cd
-13 | -0.9689 | 0.0418 | -0.0632 | -23.1794
-12.5 | -1.0297 | 0.03123 | -0.0623 | -32.9715
-12 | -1.0438 | 0.02358 | -0.0581 | -44.2663
-11.5 | -1.006 | 0.01871 | -0.0591 | -53.768
-11 | -0.9531 | 0.01571 | -0.0608 | -60.6684
-10.5 | -0.8956 | 0.01377 | -0.0624 | -65.0399
-10 | -0.8352 | 0.01258 | -0.0641 | -66.3911
-9.5 | -0.7726 | 0.0118 | -0.0659 | -65.4746
-9 | -0.7115 | 0.01147 | -0.0671 | -62.0314
-8.5 | -0.6532 | 0.01099 | -0.0678 | -59.4359
-8 | -0.5912 | 0.01054 | -0.0693 | -56.0911
-7.5 | -0.5332 | 0.00845 | -0.0705 | -63.1006
-7 | -0.4743 | 0.00762 | -0.0713 | -62.2441
-6.5 | -0.4197 | 0.007 | -0.0709 | -59.9571
-6 | -0.3648 | 0.00649 | -0.0706 | -56.2096
-5.5 | -0.3106 | 0.0061 | -0.0701 | -50.918
-5 | -0.2561 | 0.00586 | -0.0696 | -43.7031
-4.5 | -0.2016 | 0.00559 | -0.0691 | -36.0644
-4 | -0.1468 | 0.00538 | -0.0688 | -27.2862
-3.5 | -0.0917 | 0.00521 | -0.0685 | -17.6008
-3 | -0.0366 | 0.00514 | -0.0682 | -7.1206
-2.5 | 0.0182 | 0.005 | -0.068 | 3.64
-2 | 0.0733 | 0.00483 | -0.0678 | 15.176
-1.5 | 0.1282 | 0.0047 | -0.0677 | 27.2766
-1 | 0.1833 | 0.00462 | -0.0675 | 39.6753
-0.5 | 0.238 | 0.0045 | -0.0675 | 52.8889
0 | 0.2929 | 0.00432 | -0.0674 | 67.8009
0.5 | 0.3476 | 0.00433 | -0.0673 | 80.2771
1 | 0.4021 | 0.00441 | -0.0671 | 91.1791
1.5 | 0.4572 | 0.00456 | -0.067 | 100.2632
2 | 0.5116 | 0.00481 | -0.0667 | 106.3617
2.5 | 0.566 | 0.00506 | -0.0664 | 111.8577
3 | 0.6194 | 0.00541 | -0.066 | 114.4917
3.5 | 0.6731 | 0.00568 | -0.0656 | 118.5035
4 | 0.725 | 0.00603 | -0.0648 | 120.2322
4.5 | 0.7761 | 0.00641 | -0.0637 | 121.0764
5 | 0.8294 | 0.00691 | -0.0633 | 120.0289
5.5 | 0.8828 | 0.00737 | -0.0628 | 119.7829
6 | 0.9352 | 0.00795 | -0.0622 | 117.6352
6.5 | 0.9881 | 0.00844 | -0.0617 | 117.0735
7 | 1.0405 | 0.00898 | -0.061 | 115.8686
7.5 | 1.0928 | 0.0095 | -0.0604 | 115.0316
8 | 1.1442 | 0.01012 | -0.0596 | 113.0632
8.5 | 1.1945 | 0.01083 | -0.0586 | 110.2955
9 | 1.244 | 0.01162 | -0.0576 | 107.0568
9.5 | 1.2922 | 0.01251 | -0.0563 | 103.2934
10 | 1.3382 | 0.01363 | -0.0547 | 98.1805
10.5 | 1.3798 | 0.0152 | -0.0525 | 90.7763
11 | 1.4149 | 0.01738 | -0.0493 | 81.4097
11.5 | 1.4601 | 0.01822 | -0.0479 | 80.1372
12 | 1.5041 | 0.01907 | -0.0463 | 78.8726
12.5 | 1.544 | 0.0202 | -0.0441 | 76.4356
13 | 1.585 | 0.02106 | -0.0421 | 75.2612
13.5 | 1.6145 | 0.02272 | -0.0386 | 71.0607
14 | 1.6279 | 0.02456 | -0.0324 | 66.2826
14.5 | 1.6382 | 0.0265 | -0.0265 | 61.8189
15 | 1.642 | 0.0292 | -0.021 | 56.2329
15.5 | 1.6375 | 0.03298 | -0.0165 | 49.6513
16 | 1.6196 | 0.03877 | -0.0135 | 41.7746
16.5 | 1.5963 | 0.0466 | -0.0137 | 34.2554
17 | 1.5655 | 0.05732 | -0.0177 | 27.3116
17.5 | 1.5123 | 0.07432 | -0.0272 | 20.3485
18 | 1.425 | 0.10135 | -0.0441 | 14.0602
18.5 | 1.2944 | 0.14135 | -0.0688 | 9.1574
19 | 1.1443 | 0.19323 | -0.1013 | 5.922

## 77. Re 5M Mach 0.25 (1)
BIGFOIL.COM POLAR EXPORT
HN-354E
HN-354E |  |  |  | Cl Max: | 1.023 | at alpha= | 7 | deg
JavaFoil+Calcfoil stall+Eppler ext transition |  |  |  | L/D Max: | 154.23 | at alpha= | 6.5 | deg
Re: | 5000000 |  |  | Cd Min: | 0.00561 | at alpha= | 3 | deg
Mach: | 0.25 |  |  | Cl=0 at alpha= | -2.7333 | deg
|  |  |  | @ Cl=0.1, Cd= | 0.006394
|  |  |  | @ Cl=0.4, Cd= | 0.07469
|  |  |  | @ Cl=0.6, Cd= | 0.07469
alpha (deg) | Cl | Cd | Cm | Cl/Cd
-13 | -0.058 | 0.08717 | -0.029 | -0.66
-12.5 | -0.055 | 0.08449 | -0.028 | -0.648
-12 | -0.083 | 0.08016 | -0.028 | -1.031
-11.5 | -0.166 | 0.07563 | -0.028 | -2.189
-11 | -0.22 | 0.07137 | -0.028 | -3.077
-10.5 | -0.266 | 0.06676 | -0.029 | -3.979
-10 | -0.305 | 0.06196 | -0.03 | -4.921
-9.5 | -0.336 | 0.05814 | -0.03 | -5.782
-9 | -0.354 | 0.0541 | -0.031 | -6.538
-8.5 | -0.362 | 0.04947 | -0.034 | -7.324
-8 | -0.443 | 0.0086 | -0.062 | -51.48
-7.5 | -0.434 | 0.00756 | -0.062 | -57.4
-7 | -0.414 | 0.0073 | -0.063 | -56.66
-6.5 | -0.384 | 0.00759 | -0.063 | -50.647
-6 | -0.348 | 0.00736 | -0.064 | -47.213
-5.5 | -0.305 | 0.00712 | -0.064 | -42.755
-5 | -0.256 | 0.00693 | -0.064 | -36.953
-4.5 | -0.204 | 0.00676 | -0.065 | -30.165
-4 | -0.148 | 0.00666 | -0.065 | -22.294
-3.5 | -0.091 | 0.00652 | -0.065 | -13.953
-3 | -0.032 | 0.00645 | -0.066 | -4.971
-2.5 | 0.028 | 0.00605 | -0.066 | 4.584
-2 | 0.088 | 0.00643 | -0.067 | 13.665
-1.5 | 0.148 | 0.00625 | -0.067 | 23.736
-1 | 0.209 | 0.00669 | -0.067 | 31.183
-0.5 | 0.269 | 0.00645 | -0.068 | 41.709
0 | 0.329 | 0.00652 | -0.068 | 50.468
0.5 | 0.389 | 0.00618 | -0.068 | 63.022
1 | 0.449 | 0.00591 | -0.069 | 76.068
1.5 | 0.509 | 0.00573 | -0.069 | 88.812
2 | 0.569 | 0.0057 | -0.069 | 99.768
2.5 | 0.629 | 0.00566 | -0.07 | 111.027
3 | 0.688 | 0.00561 | -0.07 | 122.574
3.5 | 0.746 | 0.00567 | -0.07 | 131.618
4 | 0.801 | 0.0058 | -0.071 | 138.187
4.5 | 0.855 | 0.00593 | -0.071 | 143.986
5 | 0.904 | 0.00642 | -0.071 | 140.85
5.5 | 0.95 | 0.00642 | -0.072 | 147.925
6 | 0.988 | 0.00645 | -0.072 | 153.143
6.5 | 1.012 | 0.00656 | -0.072 | 154.23
7 | 1.023 | 0.00674 | -0.073 | 151.834
7.5 | 1.019 | 0.00698 | -0.073 | 146.021
8 | 0.998 | 0.00714 | -0.073 | 139.821
8.5 | 0.959 | 0.00739 | -0.074 | 129.775
9 | 0.901 | 0.00766 | -0.074 | 117.69
9.5 | 0.824 | 0.01253 | -0.074 | 65.81
10 | 0.731 | 0.01542 | -0.074 | 47.44
10.5 | 0.618 | 0.01796 | -0.072 | 34.397
11 | 0.471 | 0.03473 | -0.065 | 13.572
11.5 | 0.34 | 0.06198 | -0.053 | 5.487
12 | 0.221 | 0.07469 | -0.047 | 2.954

## 78. Re 5M Mach 0.25 (2)
BIGFOIL.COM POLAR EXPORT
HN-354E
HN-354E |  |  |  | Cl Max: | 1.4071 | at alpha= | 11 | deg
XFOIL ncrit=9 |  |  |  | L/D Max: | 121.735 | at alpha= | 4.5 | deg
Re: | 5000000 |  |  | Cd Min: | 0.16855 | at alpha= | 16 | deg
Mach: | 0.25 |  |  | Cl=0 at alpha= | -2.6587 | deg
|  |  |  | @ Cl=0.1, Cd= | 0.0048164
|  |  |  | @ Cl=0.4, Cd= | 0.0044381
|  |  |  | @ Cl=0.6, Cd= | 0.0052851
alpha (deg) | Cl | Cd | Cm | Cl/Cd
-11 | -0.4921 | 0.11849 | -0.0105 | -4.1531
-10.5 | -0.4936 | 0.10906 | -0.0137 | -4.5259
-10 | -0.5107 | 0.09616 | -0.0185 | -5.3109
-9.5 | -0.5773 | 0.07451 | -0.0291 | -7.748
-9 | -0.6259 | 0.06306 | -0.0339 | -9.9255
-8.5 | -0.6715 | 0.01685 | -0.0729 | -39.8516
-8 | -0.6173 | 0.0123 | -0.074 | -50.187
-7.5 | -0.5521 | 0.01138 | -0.0751 | -48.5149
-7 | -0.4933 | 0.00877 | -0.0755 | -56.2486
-6.5 | -0.4365 | 0.00775 | -0.0748 | -56.3226
-6 | -0.3797 | 0.00698 | -0.074 | -54.3983
-5.5 | -0.3234 | 0.00641 | -0.073 | -50.4524
-5 | -0.2667 | 0.00599 | -0.0723 | -44.5242
-4.5 | -0.2098 | 0.00571 | -0.0716 | -36.7426
-4 | -0.153 | 0.00549 | -0.071 | -27.8689
-3.5 | -0.0959 | 0.00527 | -0.0706 | -18.1973
-3 | -0.0387 | 0.00519 | -0.0702 | -7.4566
-2.5 | 0.018 | 0.00504 | -0.0699 | 3.5714
-2 | 0.0747 | 0.00487 | -0.0696 | 15.3388
-1.5 | 0.1314 | 0.00475 | -0.0694 | 27.6632
-1 | 0.1881 | 0.00467 | -0.0693 | 40.2784
-0.5 | 0.2447 | 0.00454 | -0.0691 | 53.8987
0 | 0.3011 | 0.00438 | -0.0691 | 68.7443
0.5 | 0.3576 | 0.00437 | -0.0689 | 81.8307
1 | 0.4136 | 0.00446 | -0.0687 | 92.7354
1.5 | 0.4704 | 0.00462 | -0.0685 | 101.8182
2 | 0.5266 | 0.00487 | -0.0682 | 108.1314
3 | 0.638 | 0.0055 | -0.0673 | 116
3.5 | 0.6936 | 0.00578 | -0.0668 | 120
4 | 0.7473 | 0.00617 | -0.0658 | 121.1183
4.5 | 0.7998 | 0.00657 | -0.0645 | 121.7352
5 | 0.8552 | 0.00709 | -0.0638 | 120.6206
5.5 | 0.9104 | 0.00765 | -0.063 | 119.0065
6 | 0.9654 | 0.00822 | -0.0621 | 117.4453
6.5 | 1.0202 | 0.00884 | -0.061 | 115.4072
7 | 1.0753 | 0.0094 | -0.06 | 114.3936
7.5 | 1.1291 | 0.01015 | -0.0587 | 111.2414
8 | 1.1816 | 0.01104 | -0.057 | 107.029
8.5 | 1.2321 | 0.01215 | -0.055 | 101.4074
9 | 1.2811 | 0.01341 | -0.0528 | 95.5332
9.5 | 1.3247 | 0.01525 | -0.0497 | 86.8656
10 | 1.3551 | 0.01847 | -0.0448 | 73.3676
10.5 | 1.3909 | 0.02078 | -0.0409 | 66.9346
11 | 1.4071 | 0.0246 | -0.0348 | 57.1992
11.5 | 1.3908 | 0.02911 | -0.0248 | 47.7774
12 | 1.3555 | 0.0348 | -0.016 | 38.9511
12.5 | 1.3207 | 0.04225 | -0.0128 | 31.2592
13 | 1.2772 | 0.05373 | -0.0165 | 23.7707
13.5 | 1.2408 | 0.06854 | -0.0262 | 18.1033
14 | 1.2094 | 0.08572 | -0.0378 | 14.1087
14.5 | 1.1736 | 0.10455 | -0.0489 | 11.2253
15 | 1.1358 | 0.12351 | -0.0596 | 9.196
15.5 | 1.0972 | 0.1434 | -0.0713 | 7.6513
16 | 1.0467 | 0.16855 | -0.0862 | 6.21

## 79. Re 5M Mach 0.50 (1)
BIGFOIL.COM POLAR EXPORT
HN-354E
HN-354E |  |  |  | Cl Max: | 1.248 | at alpha= | 20 | deg
JavaFoil+Calcfoil stall+Eppler ext transition |  |  |  | L/D Max: | 140.643 | at alpha= | 4 | deg
Re: | 5000000 |  |  | Cd Min: | 0.00604 | at alpha= | 3 | deg
Mach: | 0.5 |  |  | Cl=0 at alpha= | -2.7313 | deg
|  |  |  | @ Cl=0.1, Cd= | 0.0061638
|  |  |  | @ Cl=0.4, Cd= | 0.0065895
|  |  |  | @ Cl=0.6, Cd= | 0.0060822
alpha (deg) | Cl | Cd | Cm | Cl/Cd
-20 | -0.895 | 0.15864 | -0.035 | -5.64
-19.5 | -0.868 | 0.15242 | -0.034 | -5.694
-19 | -0.843 | 0.14788 | -0.034 | -5.698
-18.5 | -0.818 | 0.14261 | -0.034 | -5.732
-18 | -0.793 | 0.13805 | -0.034 | -5.743
-17.5 | -0.769 | 0.13464 | -0.035 | -5.71
-17 | -0.742 | 0.12982 | -0.034 | -5.718
-16.5 | -0.716 | 0.1267 | -0.033 | -5.652
-16 | -0.691 | 0.12204 | -0.034 | -5.663
-15.5 | -0.666 | 0.11816 | -0.034 | -5.637
-15 | -0.641 | 0.11678 | -0.034 | -5.488
-14.5 | -0.615 | 0.10827 | -0.034 | -5.68
-14 | -0.589 | 0.09858 | -0.034 | -5.978
-13.5 | -0.564 | 0.09086 | -0.034 | -6.209
-13 | -0.539 | 0.08418 | -0.034 | -6.4
-12.5 | -0.512 | 0.0917 | -0.033 | -5.585
-12 | -0.487 | 0.08221 | -0.033 | -5.92
-11.5 | -0.462 | 0.07471 | -0.035 | -6.179
-11 | -0.437 | 0.06811 | -0.036 | -6.412
-10.5 | -0.413 | 0.06128 | -0.039 | -6.738
-10 | -0.383 | 0.06806 | -0.032 | -5.621
-9.5 | -0.358 | 0.06011 | -0.035 | -5.952
-9 | -0.334 | 0.05315 | -0.039 | -6.282
-8.5 | -0.326 | 0.03221 | -0.054 | -10.118
-8 | -0.279 | 0.05198 | -0.033 | -5.361
-7.5 | -0.252 | 0.04889 | -0.032 | -5.16
-7 | -0.228 | 0.04326 | -0.038 | -5.263
-6.5 | -0.2 | 0.04348 | -0.033 | -4.598
-6 | -0.174 | 0.04039 | -0.034 | -4.301
-5.5 | -0.183 | 0.00737 | -0.071 | -24.798
-5 | -0.251 | 0.00752 | -0.072 | -33.436
-4.5 | -0.216 | 0.00731 | -0.072 | -29.472
-4 | -0.162 | 0.00703 | -0.073 | -23
-3.5 | -0.101 | 0.00691 | -0.073 | -14.543
-3 | -0.036 | 0.00671 | -0.074 | -5.316
-2.5 | 0.031 | 0.00662 | -0.074 | 4.669
-2 | 0.098 | 0.00615 | -0.074 | 15.978
-1.5 | 0.166 | 0.00662 | -0.075 | 25.018
-1 | 0.233 | 0.00648 | -0.075 | 35.968
-0.5 | 0.301 | 0.00684 | -0.076 | 43.929
0 | 0.368 | 0.00658 | -0.076 | 55.855
0.5 | 0.435 | 0.0066 | -0.076 | 65.931
1 | 0.502 | 0.00622 | -0.077 | 80.766
1.5 | 0.569 | 0.00611 | -0.077 | 93.1
2 | 0.636 | 0.00605 | -0.078 | 105.139
2.5 | 0.702 | 0.00605 | -0.078 | 116.004
3 | 0.768 | 0.00604 | -0.078 | 127.04
3.5 | 0.831 | 0.00616 | -0.079 | 134.991
4 | 0.889 | 0.00632 | -0.079 | 140.643
4.5 | 0.941 | 0.00697 | -0.08 | 135.077
5 | 0.981 | 0.00705 | -0.08 | 139.066
5.5 | 0.999 | 0.00723 | -0.08 | 138.024
6 | 0.944 | 0.00758 | -0.081 | 124.512
6.5 | 0.62 | 0.00781 | -0.081 | 79.38
7 | 0.654 | 0.00831 | -0.081 | 78.681
7.5 | 0.665 | 0.0166 | -0.079 | 40.042
8 | 0.717 | 0.01507 | -0.082 | 47.582
8.5 | 0.608 | 0.05945 | -0.04 | 10.234
9 | 0.776 | 0.01701 | -0.081 | 45.626
9.5 | 0.669 | 0.06279 | -0.048 | 10.649
10 | 0.69 | 0.07621 | -0.04 | 9.05
10.5 | 0.726 | 0.06717 | -0.05 | 10.809
11 | 0.747 | 0.07736 | -0.044 | 9.652
11.5 | 0.774 | 0.08748 | -0.044 | 8.846
12 | 0.802 | 0.0831 | -0.044 | 9.645
12.5 | 0.828 | 0.09162 | -0.044 | 9.042
13 | 0.858 | 0.09768 | -0.047 | 8.787
13.5 | 0.884 | 0.10329 | -0.046 | 8.56
14 | 0.911 | 0.1068 | -0.046 | 8.533
14.5 | 0.941 | 0.11089 | -0.048 | 8.484
15 | 0.973 | 0.11478 | -0.051 | 8.472
15.5 | 0.996 | 0.11867 | -0.049 | 8.391
16 | 1.023 | 0.12224 | -0.049 | 8.371
16.5 | 1.054 | 0.12677 | -0.052 | 8.313
17 | 1.086 | 0.13033 | -0.054 | 8.335
17.5 | 1.108 | 0.13352 | -0.052 | 8.298
18 | 1.136 | 0.13918 | -0.052 | 8.159
18.5 | 1.166 | 0.14381 | -0.054 | 8.106
19 | 1.198 | 0.14692 | -0.056 | 8.156
19.5 | 1.229 | 0.15244 | -0.058 | 8.065
20 | 1.248 | 0.15717 | -0.055 | 7.938

## 80. Re 5M Mach 0.50 (2)
BIGFOIL.COM POLAR EXPORT
HN-354E
HN-354E |  |  |  | Cl Max: | 1.1838 | at alpha= | 7.5 | deg
XFOIL ncrit=9 |  |  |  | L/D Max: | 125.166 | at alpha= | 4.5 | deg
Re: | 5000000 |  |  | Cd Min: | 0.18294 | at alpha= | -14.5 | deg
Mach: | 0.5 |  |  | Cl=0 at alpha= | -2.6189 | deg
|  |  |  | @ Cl=0.1, Cd= | 0.0050644
|  |  |  | @ Cl=0.4, Cd= | 0.0045805
|  |  |  | @ Cl=0.6, Cd= | 0.0051974
alpha (deg) | Cl | Cd | Cm | Cl/Cd
-14.5 | -0.5735 | 0.18294 | 0.0096 | -3.1349
-14 | -0.5566 | 0.17497 | 0.0063 | -3.1811
-13.5 | -0.54 | 0.16697 | 0.003 | -3.2341
-13 | -0.5246 | 0.15899 | -0.0001 | -3.2996
-12.5 | -0.5104 | 0.15104 | -0.0031 | -3.3792
-12 | -0.4969 | 0.14312 | -0.0059 | -3.4719
-11.5 | -0.4879 | 0.135 | -0.0088 | -3.6141
-11 | -0.4766 | 0.12732 | -0.0114 | -3.7433
-10.5 | -0.4673 | 0.11956 | -0.0138 | -3.9085
-10 | -0.4615 | 0.1111 | -0.0162 | -4.1539
-9.5 | -0.4572 | 0.10295 | -0.0186 | -4.441
-9 | -0.4558 | 0.0945 | -0.0213 | -4.8233
-8.5 | -0.4555 | 0.08652 | -0.0237 | -5.2647
-8 | -0.4589 | 0.07863 | -0.0259 | -5.8362
-7.5 | -0.4587 | 0.06825 | -0.0339 | -6.7209
-7 | -0.4366 | 0.05797 | -0.0477 | -7.5315
-6.5 | -0.4151 | 0.04037 | -0.0758 | -10.2824
-6 | -0.3759 | 0.02633 | -0.0898 | -14.2765
-5.5 | -0.3465 | 0.01635 | -0.0904 | -21.1927
-5 | -0.3082 | 0.00946 | -0.0866 | -32.5793
-4.5 | -0.248 | 0.00701 | -0.0836 | -35.378
-4 | -0.1828 | 0.00601 | -0.0815 | -30.416
-3.5 | -0.1163 | 0.00563 | -0.0801 | -20.6572
-3 | -0.05 | 0.00538 | -0.079 | -9.2937
-2.5 | 0.0156 | 0.00529 | -0.0782 | 2.949
-2 | 0.0804 | 0.00511 | -0.0775 | 15.7339
-1.5 | 0.1449 | 0.00496 | -0.0771 | 29.2137
-1 | 0.2093 | 0.00486 | -0.0767 | 43.0658
0 | 0.3369 | 0.00461 | -0.0762 | 73.0803
0.5 | 0.401 | 0.00458 | -0.0759 | 87.5546
1 | 0.4644 | 0.00465 | -0.0755 | 99.871
1.5 | 0.5287 | 0.00486 | -0.075 | 108.786
2 | 0.5925 | 0.00516 | -0.0743 | 114.8256
2.5 | 0.6566 | 0.00548 | -0.0735 | 119.8175
3 | 0.7201 | 0.0059 | -0.0724 | 122.0508
3.5 | 0.7841 | 0.00628 | -0.0712 | 124.8567
4 | 0.8467 | 0.00677 | -0.0693 | 125.0665
4.5 | 0.9062 | 0.00724 | -0.0664 | 125.1657
5 | 0.9702 | 0.00801 | -0.0642 | 121.1236
5.5 | 1.0362 | 0.00871 | -0.0617 | 118.9667
6 | 1.0998 | 0.0098 | -0.058 | 112.2245
6.5 | 1.1511 | 0.01217 | -0.0517 | 94.585
7 | 1.1804 | 0.01675 | -0.0427 | 70.4716
7.5 | 1.1838 | 0.0233 | -0.0327 | 50.8069
8 | 1.158 | 0.02938 | -0.0214 | 39.4146
8.5 | 1.1191 | 0.03607 | -0.0139 | 31.0258
9 | 1.0759 | 0.04575 | -0.0149 | 23.5169
9.5 | 1.0428 | 0.05865 | -0.0238 | 17.7801
10 | 1.0154 | 0.07504 | -0.0366 | 13.5314
10.5 | 0.9912 | 0.09112 | -0.0462 | 10.878
11 | 0.9694 | 0.10635 | -0.0555 | 9.1152
11.5 | 0.954 | 0.12097 | -0.0644 | 7.8863
12 | 0.9437 | 0.13551 | -0.0731 | 6.9641
12.5 | 0.94 | 0.14948 | -0.0812 | 6.2885

## 81. Re 6M Mach 0.00 (1)
BIGFOIL.COM POLAR EXPORT
HN-354E
HN-354E |  |  |  | Cl Max: | 1.046 | at alpha= | 8 | deg
JavaFoil+Calcfoil stall+Eppler ext transition |  |  |  | L/D Max: | 162.219 | at alpha= | 6.5 | deg
Re: | 6000000 |  |  | Cd Min: | 0.00548 | at alpha= | 3 | deg
Mach: | 0 |  |  | Cl=0 at alpha= | -2.7328 | deg
|  |  |  | @ Cl=0.1, Cd= | 0.0063491
|  |  |  | @ Cl=0.4, Cd= | 0.0060852
|  |  |  | @ Cl=0.6, Cd= | 0.0055731
alpha (deg) | Cl | Cd | Cm | Cl/Cd
-14 | -0.314 | 0.09532 | -0.028 | -3.295
-13.5 | -0.332 | 0.09007 | -0.028 | -3.681
-13 | -0.349 | 0.08539 | -0.028 | -4.087
-12.5 | -0.366 | 0.08038 | -0.028 | -4.554
-12 | -0.382 | 0.07608 | -0.029 | -5.022
-11.5 | -0.397 | 0.07132 | -0.029 | -5.563
-11 | -0.409 | 0.06679 | -0.03 | -6.131
-10.5 | -0.42 | 0.06191 | -0.032 | -6.782
-10 | -0.428 | 0.05601 | -0.034 | -7.643
-9.5 | -0.44 | 0.04406 | -0.041 | -9.992
-9 | -0.516 | 0.00873 | -0.059 | -59.145
-8.5 | -0.504 | 0.00769 | -0.06 | -65.504
-8 | -0.483 | 0.00737 | -0.06 | -65.503
-7.5 | -0.457 | 0.00716 | -0.06 | -63.796
-7 | -0.425 | 0.00748 | -0.061 | -56.799
-6.5 | -0.388 | 0.00723 | -0.061 | -53.655
-6 | -0.346 | 0.00704 | -0.061 | -49.192
-5.5 | -0.3 | 0.00687 | -0.062 | -43.711
-5 | -0.251 | 0.00673 | -0.062 | -37.304
-4.5 | -0.199 | 0.0066 | -0.063 | -30.128
-4 | -0.144 | 0.00652 | -0.063 | -22.128
-3.5 | -0.088 | 0.00641 | -0.063 | -13.782
-3 | -0.031 | 0.00633 | -0.064 | -4.907
-2.5 | 0.027 | 0.00626 | -0.064 | 4.291
-2 | 0.085 | 0.0064 | -0.064 | 13.311
-1.5 | 0.144 | 0.0062 | -0.065 | 23.14
-1 | 0.202 | 0.00679 | -0.065 | 29.763
-0.5 | 0.26 | 0.00645 | -0.066 | 40.364
0 | 0.319 | 0.00654 | -0.066 | 48.749
0.5 | 0.377 | 0.00622 | -0.066 | 60.567
1 | 0.435 | 0.00588 | -0.067 | 73.94
1.5 | 0.493 | 0.00569 | -0.067 | 86.672
2 | 0.551 | 0.00559 | -0.067 | 98.569
2.5 | 0.609 | 0.00557 | -0.068 | 109.369
3 | 0.666 | 0.00548 | -0.068 | 121.64
3.5 | 0.723 | 0.0055 | -0.068 | 131.375
4 | 0.777 | 0.00563 | -0.069 | 137.993
4.5 | 0.83 | 0.00571 | -0.069 | 145.259
5 | 0.88 | 0.00615 | -0.069 | 143.085
5.5 | 0.927 | 0.00613 | -0.07 | 151.084
6 | 0.968 | 0.00613 | -0.07 | 157.828
6.5 | 1 | 0.00617 | -0.07 | 162.219
7 | 1.024 | 0.00647 | -0.07 | 158.319
7.5 | 1.04 | 0.00647 | -0.071 | 160.712
8 | 1.046 | 0.00664 | -0.071 | 157.535
8.5 | 1.042 | 0.00667 | -0.071 | 156.211
9 | 1.028 | 0.00691 | -0.072 | 148.806
9.5 | 1.007 | 0.0072 | -0.072 | 139.874
10 | 0.977 | 0.00746 | -0.072 | 131.027
10.5 | 0.941 | 0.00779 | -0.072 | 120.789
11 | 0.894 | 0.01502 | -0.072 | 59.537
11.5 | 0.843 | 0.01629 | -0.072 | 51.75
12 | 0.784 | 0.01872 | -0.071 | 41.897
12.5 | 0.716 | 0.02492 | -0.068 | 28.724
13 | 0.638 | 0.04122 | -0.063 | 15.486

## 82. Re 6M Mach 0.00 (2)
BIGFOIL.COM POLAR EXPORT
HN-354E
HN-354E |  |  |  | Cl Max: | 1.7411 | at alpha= | 16 | deg
XFOIL ncrit=9 |  |  |  | L/D Max: | 123.366 | at alpha= | 5.5 | deg
Re: | 6000000 |  |  | Cd Min: | 0.1395 | at alpha= | 20 | deg
Mach: | 0 |  |  | Cl=0 at alpha= | -2.6594 | deg
|  |  |  | @ Cl=0.1, Cd= | 0.0047544
|  |  |  | @ Cl=0.4, Cd= | 0.0044298
|  |  |  | @ Cl=0.6, Cd= | 0.0052673
alpha (deg) | Cl | Cd | Cm | Cl/Cd
-14 | -1.117 | 0.03379 | -0.0662 | -33.0571
-13.5 | -1.1278 | 0.02815 | -0.0632 | -40.0639
-13 | -1.1248 | 0.02316 | -0.0594 | -48.5665
-12.5 | -1.0992 | 0.0196 | -0.0572 | -56.0816
-12 | -1.0511 | 0.01631 | -0.0587 | -64.4451
-11.5 | -0.9976 | 0.01405 | -0.0602 | -71.0036
-11 | -0.9413 | 0.01229 | -0.0617 | -76.5907
-10.5 | -0.8816 | 0.01152 | -0.0633 | -76.5278
-10 | -0.8201 | 0.01107 | -0.065 | -74.0831
-9.5 | -0.7581 | 0.01059 | -0.0669 | -71.5864
-9 | -0.7013 | 0.01034 | -0.0674 | -67.824
-8.5 | -0.6418 | 0.00991 | -0.0686 | -64.7629
-8 | -0.582 | 0.00951 | -0.0698 | -61.1987
-7.5 | -0.5243 | 0.00801 | -0.0708 | -65.4557
-7 | -0.4719 | 0.00722 | -0.0703 | -65.3601
-6.5 | -0.4176 | 0.00662 | -0.07 | -63.0816
-6 | -0.3643 | 0.00619 | -0.0695 | -58.853
-5.5 | -0.3105 | 0.00586 | -0.069 | -52.9863
-5 | -0.2561 | 0.00565 | -0.0687 | -45.3274
-4.5 | -0.2019 | 0.00545 | -0.0683 | -37.0459
-4 | -0.1472 | 0.00527 | -0.0681 | -27.9317
-3.5 | -0.0923 | 0.0051 | -0.0679 | -18.098
-3 | -0.0374 | 0.00507 | -0.0677 | -7.3767
-2.5 | 0.0175 | 0.00494 | -0.0675 | 3.5425
-2 | 0.0723 | 0.00481 | -0.0674 | 15.0312
-1.5 | 0.1271 | 0.0047 | -0.0673 | 27.0426
-1 | 0.182 | 0.00465 | -0.0672 | 39.1398
-0.5 | 0.2368 | 0.00457 | -0.0671 | 51.8162
0 | 0.2916 | 0.00441 | -0.0671 | 66.1224
0.5 | 0.346 | 0.00441 | -0.067 | 78.458
1 | 0.4004 | 0.00443 | -0.0669 | 90.3837
1.5 | 0.455 | 0.00459 | -0.0667 | 99.1285
2 | 0.5096 | 0.00478 | -0.0666 | 106.6109
2.5 | 0.5636 | 0.00505 | -0.0663 | 111.604
3 | 0.6172 | 0.00537 | -0.066 | 114.9348
3.5 | 0.6711 | 0.00562 | -0.0657 | 119.4128
4 | 0.7232 | 0.00603 | -0.0651 | 119.9337
4.5 | 0.7737 | 0.00637 | -0.0641 | 121.46
5 | 0.8264 | 0.0067 | -0.0635 | 123.3433
5.5 | 0.8796 | 0.00713 | -0.0632 | 123.3661
6 | 0.932 | 0.00766 | -0.0627 | 121.671
6.5 | 0.9847 | 0.00813 | -0.0622 | 121.1193
7 | 1.0372 | 0.00859 | -0.0617 | 120.7451
7.5 | 1.0892 | 0.00908 | -0.0612 | 119.9559
8 | 1.1404 | 0.00963 | -0.0606 | 118.4216
8.5 | 1.1908 | 0.01028 | -0.0598 | 115.8366
9 | 1.2401 | 0.01102 | -0.0589 | 112.5318
9.5 | 1.2882 | 0.01187 | -0.0577 | 108.5257
10 | 1.3339 | 0.01296 | -0.0563 | 102.9244
10.5 | 1.3728 | 0.01485 | -0.0538 | 92.4444
11 | 1.4179 | 0.01578 | -0.0524 | 89.8542
11.5 | 1.4639 | 0.01651 | -0.0513 | 88.6675
12 | 1.5092 | 0.01722 | -0.0501 | 87.6423
12.5 | 1.5518 | 0.01813 | -0.0485 | 85.5929
13 | 1.5958 | 0.01877 | -0.0472 | 85.0186
13.5 | 1.6331 | 0.01993 | -0.0449 | 81.9418
14 | 1.667 | 0.02118 | -0.0422 | 78.7063
14.5 | 1.6997 | 0.02223 | -0.0392 | 76.4597
15 | 1.7204 | 0.02331 | -0.0342 | 73.8052
15.5 | 1.7358 | 0.02484 | -0.0291 | 69.8792
16 | 1.7411 | 0.02724 | -0.0236 | 63.917
16.5 | 1.7393 | 0.03055 | -0.0188 | 56.9329
17 | 1.7303 | 0.03506 | -0.0153 | 49.3525
17.5 | 1.6921 | 0.0437 | -0.0139 | 38.7208
18 | 1.6874 | 0.04996 | -0.015 | 33.775
18.5 | 1.6291 | 0.06559 | -0.022 | 24.8376
19 | 1.5918 | 0.08032 | -0.0303 | 19.8182
19.5 | 1.5298 | 0.10162 | -0.0433 | 15.0541
20 | 1.4035 | 0.1395 | -0.0671 | 10.0609

## 83. Re 6M Mach 0.10 (1)
BIGFOIL.COM POLAR EXPORT
HN-354E
HN-354E |  |  |  | Cl Max: | 1.041 | at alpha= | 8 | deg
JavaFoil+Calcfoil stall+Eppler ext transition |  |  |  | L/D Max: | 161.683 | at alpha= | 6.5 | deg
Re: | 6000000 |  |  | Cd Min: | 0.0055 | at alpha= | 3 | deg
Mach: | 0.1 |  |  | Cl=0 at alpha= | -2.7328 | deg
|  |  |  | @ Cl=0.1, Cd= | 0.0063866
|  |  |  | @ Cl=0.4, Cd= | 0.0061169
|  |  |  | @ Cl=0.6, Cd= | 0.05004
alpha (deg) | Cl | Cd | Cm | Cl/Cd
-13.5 | -0.298 | 0.09106 | -0.028 | -3.278
-13 | -0.318 | 0.08582 | -0.028 | -3.711
-12.5 | -0.338 | 0.08122 | -0.028 | -4.164
-12 | -0.357 | 0.07628 | -0.029 | -4.684
-11.5 | -0.375 | 0.07197 | -0.029 | -5.21
-11 | -0.391 | 0.06757 | -0.03 | -5.783
-10.5 | -0.404 | 0.06274 | -0.031 | -6.442
-10 | -0.415 | 0.05744 | -0.033 | -7.219
-9.5 | -0.423 | 0.05106 | -0.037 | -8.277
-9 | -0.445 | 0.02933 | -0.048 | -15.165
-8.5 | -0.498 | 0.00736 | -0.06 | -67.648
-8 | -0.479 | 0.00747 | -0.06 | -64.142
-7.5 | -0.455 | 0.00721 | -0.061 | -63.074
-7 | -0.424 | 0.00757 | -0.061 | -55.988
-6.5 | -0.388 | 0.00731 | -0.061 | -53.056
-6 | -0.347 | 0.0071 | -0.062 | -48.858
-5.5 | -0.301 | 0.00689 | -0.062 | -43.711
-5 | -0.252 | 0.00673 | -0.063 | -37.44
-4.5 | -0.2 | 0.00659 | -0.063 | -30.29
-4 | -0.145 | 0.00653 | -0.063 | -22.221
-3.5 | -0.089 | 0.0064 | -0.064 | -13.863
-3 | -0.031 | 0.00634 | -0.064 | -4.929
-2.5 | 0.027 | 0.00629 | -0.064 | 4.295
-2 | 0.086 | 0.00643 | -0.065 | 13.317
-1.5 | 0.144 | 0.00625 | -0.065 | 23.088
-1 | 0.203 | 0.00679 | -0.066 | 29.893
-0.5 | 0.262 | 0.00646 | -0.066 | 40.512
0 | 0.32 | 0.00655 | -0.066 | 48.856
0.5 | 0.379 | 0.00624 | -0.067 | 60.747
1 | 0.437 | 0.0059 | -0.067 | 74.126
1.5 | 0.496 | 0.0057 | -0.067 | 86.907
2 | 0.554 | 0.0056 | -0.068 | 98.848
2.5 | 0.612 | 0.00558 | -0.068 | 109.679
3 | 0.67 | 0.0055 | -0.068 | 121.84
3.5 | 0.726 | 0.00551 | -0.069 | 131.711
4 | 0.781 | 0.00565 | -0.069 | 138.291
4.5 | 0.833 | 0.00574 | -0.069 | 145.267
5 | 0.883 | 0.00617 | -0.07 | 143.288
5.5 | 0.93 | 0.00615 | -0.07 | 151.183
6 | 0.971 | 0.00616 | -0.07 | 157.764
6.5 | 1.003 | 0.0062 | -0.07 | 161.683
7 | 1.025 | 0.00651 | -0.071 | 157.425
7.5 | 1.038 | 0.00652 | -0.071 | 159.183
8 | 1.041 | 0.0067 | -0.071 | 155.384
8.5 | 1.033 | 0.00672 | -0.072 | 153.692
9 | 1.016 | 0.00703 | -0.072 | 144.489
9.5 | 0.988 | 0.00727 | -0.072 | 135.883
10 | 0.953 | 0.00749 | -0.073 | 127.255
10.5 | 0.908 | 0.01269 | -0.073 | 71.555
11 | 0.856 | 0.01538 | -0.072 | 55.669
11.5 | 0.796 | 0.01702 | -0.072 | 46.79
12 | 0.73 | 0.02036 | -0.07 | 35.837
12.5 | 0.648 | 0.0319 | -0.066 | 20.303
13 | 0.573 | 0.05004 | -0.06 | 11.45

## 84. Re 6M Mach 0.10 (2)
BIGFOIL.COM POLAR EXPORT
HN-354E
HN-354E |  |  |  | Cl Max: | 1.6962 | at alpha= | 15 | deg
XFOIL ncrit=9 |  |  |  | L/D Max: | 123.492 | at alpha= | 5 | deg
Re: | 6000000 |  |  | Cd Min: | 0.227 | at alpha= | 20 | deg
Mach: | 0.1 |  |  | Cl=0 at alpha= | -2.6576 | deg
|  |  |  | @ Cl=0.1, Cd= | 0.0047653
|  |  |  | @ Cl=0.4, Cd= | 0.0044295
|  |  |  | @ Cl=0.6, Cd= | 0.0052577
alpha (deg) | Cl | Cd | Cm | Cl/Cd
-13.5 | -0.8669 | 0.07549 | -0.035 | -11.4836
-13 | -1.0565 | 0.03312 | -0.0644 | -31.8992
-12.5 | -1.0735 | 0.02592 | -0.0606 | -41.4159
-12 | -1.052 | 0.02008 | -0.0599 | -52.3904
-11.5 | -1.0029 | 0.01638 | -0.0616 | -61.2271
-11 | -0.9484 | 0.01377 | -0.0631 | -68.8744
-10.5 | -0.89 | 0.01209 | -0.0646 | -73.6146
-10 | -0.8283 | 0.01131 | -0.0662 | -73.2361
-9.5 | -0.7654 | 0.01073 | -0.068 | -71.3327
-9 | -0.708 | 0.01042 | -0.0683 | -67.9463
-8.5 | -0.6477 | 0.00997 | -0.0694 | -64.9649
-8 | -0.587 | 0.00956 | -0.0706 | -61.4017
-7 | -0.4755 | 0.00736 | -0.071 | -64.606
-6.5 | -0.4208 | 0.0067 | -0.0707 | -62.806
-6 | -0.367 | 0.00624 | -0.0701 | -58.8141
-5.5 | -0.3129 | 0.0059 | -0.0695 | -53.0339
-5 | -0.258 | 0.00566 | -0.0692 | -45.583
-4.5 | -0.2034 | 0.00547 | -0.0688 | -37.1846
-4 | -0.1483 | 0.00529 | -0.0685 | -28.034
-3.5 | -0.093 | 0.00511 | -0.0683 | -18.1996
-3 | -0.0378 | 0.00508 | -0.068 | -7.4409
-2.5 | 0.0174 | 0.00495 | -0.0678 | 3.5152
-2 | 0.0726 | 0.00482 | -0.0677 | 15.0622
-1.5 | 0.1277 | 0.00471 | -0.0676 | 27.1125
-1 | 0.1829 | 0.00465 | -0.0675 | 39.3333
-0.5 | 0.238 | 0.00458 | -0.0674 | 51.9651
0 | 0.2931 | 0.00442 | -0.0674 | 66.3122
0.5 | 0.3478 | 0.00442 | -0.0673 | 78.6878
1 | 0.4025 | 0.00443 | -0.0672 | 90.8578
2.5 | 0.5667 | 0.00506 | -0.0666 | 111.996
3 | 0.6206 | 0.00538 | -0.0663 | 115.3532
3.5 | 0.6747 | 0.00565 | -0.0659 | 119.4159
4 | 0.7273 | 0.00605 | -0.0653 | 120.2149
4.5 | 0.7781 | 0.0064 | -0.0643 | 121.5781
5 | 0.8311 | 0.00673 | -0.0636 | 123.4918
5.5 | 0.8846 | 0.00719 | -0.0632 | 123.032
6 | 0.9374 | 0.00772 | -0.0626 | 121.4249
6.5 | 0.9905 | 0.00819 | -0.0621 | 120.9402
7 | 1.0436 | 0.00864 | -0.0616 | 120.787
7.5 | 1.0959 | 0.00916 | -0.061 | 119.6397
8 | 1.1476 | 0.00974 | -0.0603 | 117.8234
8.5 | 1.1982 | 0.01043 | -0.0593 | 114.8802
9 | 1.2477 | 0.01123 | -0.0582 | 111.1042
9.5 | 1.2956 | 0.01219 | -0.0569 | 106.2838
10 | 1.3397 | 0.01357 | -0.0549 | 98.7251
10.5 | 1.3798 | 0.01534 | -0.0525 | 89.9478
11 | 1.4277 | 0.01601 | -0.0513 | 89.1755
11.5 | 1.474 | 0.01677 | -0.05 | 87.8951
12 | 1.5194 | 0.01755 | -0.0486 | 86.5755
12.5 | 1.5616 | 0.01856 | -0.0467 | 84.1379
13 | 1.6046 | 0.01935 | -0.0449 | 82.9251
13.5 | 1.6396 | 0.02073 | -0.0421 | 79.0931
14 | 1.6696 | 0.02225 | -0.0385 | 75.0382
14.5 | 1.6872 | 0.02368 | -0.0328 | 71.25
15 | 1.6962 | 0.02566 | -0.0266 | 66.1029
15.5 | 1.6943 | 0.0287 | -0.0206 | 59.0348
16 | 1.691 | 0.03235 | -0.0161 | 52.272
16.5 | 1.6692 | 0.03848 | -0.013 | 43.3784
17 | 1.6472 | 0.04608 | -0.013 | 35.7465
17.5 | 1.5946 | 0.05997 | -0.0184 | 26.59
18 | 1.5675 | 0.07236 | -0.0252 | 21.6625
18.5 | 1.4876 | 0.09698 | -0.0404 | 15.3392
19 | 1.402 | 0.12527 | -0.058 | 11.1918
19.5 | 1.229 | 0.1785 | -0.0923 | 6.8852
20 | 1.1153 | 0.227 | -0.1218 | 4.9132

## 85. Re 6M Mach 0.25 (1)
BIGFOIL.COM POLAR EXPORT
HN-354E
HN-354E |  |  |  | Cl Max: | 1.023 | at alpha= | 7 | deg
JavaFoil+Calcfoil stall+Eppler ext transition |  |  |  | L/D Max: | 157.641 | at alpha= | 6.5 | deg
Re: | 6000000 |  |  | Cd Min: | 0.00559 | at alpha= | 3 | deg
Mach: | 0.25 |  |  | Cl=0 at alpha= | -2.7333 | deg
|  |  |  | @ Cl=0.1, Cd= | 0.006472
|  |  |  | @ Cl=0.4, Cd= | 0.07007
|  |  |  | @ Cl=0.6, Cd= | 0.07007
alpha (deg) | Cl | Cd | Cm | Cl/Cd
-13 | -0.058 | 0.0862 | -0.03 | -0.668
-12.5 | -0.055 | 0.08351 | -0.029 | -0.656
-12 | -0.083 | 0.0794 | -0.029 | -1.041
-11.5 | -0.166 | 0.07483 | -0.029 | -2.215
-11 | -0.22 | 0.07085 | -0.029 | -3.102
-10.5 | -0.266 | 0.06576 | -0.03 | -4.044
-10 | -0.305 | 0.06141 | -0.03 | -4.968
-9.5 | -0.336 | 0.05763 | -0.031 | -5.837
-9 | -0.356 | 0.05191 | -0.035 | -6.849
-8.5 | -0.365 | 0.04646 | -0.038 | -7.866
-8 | -0.445 | 0.0074 | -0.062 | -60.13
-7.5 | -0.434 | 0.00741 | -0.062 | -58.585
-7 | -0.414 | 0.00719 | -0.063 | -57.496
-6.5 | -0.384 | 0.00746 | -0.063 | -51.548
-6 | -0.348 | 0.00726 | -0.064 | -47.924
-5.5 | -0.305 | 0.00704 | -0.064 | -43.284
-5 | -0.256 | 0.00686 | -0.064 | -37.359
-4.5 | -0.204 | 0.00669 | -0.065 | -30.49
-4 | -0.148 | 0.00664 | -0.065 | -22.365
-3.5 | -0.091 | 0.00645 | -0.065 | -14.105
-3 | -0.032 | 0.00637 | -0.066 | -5.036
-2.5 | 0.028 | 0.00604 | -0.066 | 4.593
-2 | 0.088 | 0.00651 | -0.067 | 13.508
-1.5 | 0.148 | 0.00632 | -0.067 | 23.449
-1 | 0.209 | 0.00684 | -0.067 | 30.497
-0.5 | 0.269 | 0.00654 | -0.068 | 41.119
0 | 0.329 | 0.00666 | -0.068 | 49.406
0.5 | 0.389 | 0.00631 | -0.068 | 61.674
1 | 0.449 | 0.00598 | -0.069 | 75.122
1.5 | 0.509 | 0.00578 | -0.069 | 88.049
2 | 0.569 | 0.00567 | -0.069 | 100.319
2.5 | 0.629 | 0.00565 | -0.07 | 111.23
3 | 0.688 | 0.00559 | -0.07 | 123.093
3.5 | 0.746 | 0.0056 | -0.07 | 133.232
4 | 0.801 | 0.00574 | -0.071 | 139.713
4.5 | 0.855 | 0.00586 | -0.071 | 145.904
5 | 0.904 | 0.00627 | -0.071 | 144.16
5.5 | 0.95 | 0.00628 | -0.072 | 151.355
6 | 0.988 | 0.0063 | -0.072 | 156.804
6.5 | 1.012 | 0.00642 | -0.072 | 157.641
7 | 1.023 | 0.00659 | -0.073 | 155.243
7.5 | 1.019 | 0.00685 | -0.073 | 148.851
8 | 0.998 | 0.00712 | -0.073 | 140.147
8.5 | 0.959 | 0.00717 | -0.074 | 133.757
9 | 0.901 | 0.00742 | -0.074 | 121.4
9.5 | 0.827 | 0.00775 | -0.074 | 106.665
10 | 0.733 | 0.0148 | -0.074 | 49.545
10.5 | 0.624 | 0.01653 | -0.073 | 37.776
11 | 0.493 | 0.02355 | -0.07 | 20.952
11.5 | 0.347 | 0.05313 | -0.058 | 6.535
12 | 0.223 | 0.07007 | -0.05 | 3.176

## 86. Re 6M Mach 0.25 (2)
BIGFOIL.COM POLAR EXPORT
HN-354E
HN-354E |  |  |  | Cl Max: | 1.4338 | at alpha= | 11 | deg
XFOIL ncrit=9 |  |  |  | L/D Max: | 124.052 | at alpha= | 5 | deg
Re: | 6000000 |  |  | Cd Min: | 0.15174 | at alpha= | 16 | deg
Mach: | 0.25 |  |  | Cl=0 at alpha= | -2.6497 | deg
|  |  |  | @ Cl=0.1, Cd= | 0.0048089
|  |  |  | @ Cl=0.4, Cd= | 0.0044775
|  |  |  | @ Cl=0.6, Cd= | 0.0052162
alpha (deg) | Cl | Cd | Cm | Cl/Cd
-10 | -0.6182 | 0.07387 | -0.0308 | -8.3688
-9.5 | -0.6596 | 0.06197 | -0.0374 | -10.6439
-9 | -0.7099 | 0.02284 | -0.0727 | -31.0814
-8.5 | -0.6751 | 0.01298 | -0.0747 | -52.0108
-8 | -0.614 | 0.01073 | -0.0755 | -57.2227
-7 | -0.4913 | 0.00932 | -0.0756 | -52.7146
-6.5 | -0.4381 | 0.00731 | -0.0745 | -59.9316
-6 | -0.3823 | 0.00662 | -0.0734 | -57.7492
-5.5 | -0.326 | 0.00615 | -0.0725 | -53.0081
-5 | -0.2689 | 0.00579 | -0.0718 | -46.4421
-4.5 | -0.2118 | 0.00563 | -0.0712 | -37.6199
-4 | -0.1545 | 0.00536 | -0.0707 | -28.8246
-3.5 | -0.0971 | 0.00518 | -0.0704 | -18.7452
-3 | -0.04 | 0.00511 | -0.07 | -7.8278
-2.5 | 0.0171 | 0.005 | -0.0697 | 3.42
-2 | 0.074 | 0.00485 | -0.0695 | 15.2577
-1.5 | 0.1309 | 0.00476 | -0.0693 | 27.5
-1 | 0.1879 | 0.00468 | -0.0692 | 40.1496
-0.5 | 0.2445 | 0.00462 | -0.0691 | 52.9221
0 | 0.3013 | 0.00447 | -0.0691 | 67.4049
0.5 | 0.3577 | 0.00447 | -0.069 | 80.0224
1 | 0.414 | 0.00448 | -0.0688 | 92.4107
1.5 | 0.4708 | 0.00464 | -0.0686 | 101.4655
2 | 0.5273 | 0.00485 | -0.0683 | 108.7216
2.5 | 0.5836 | 0.00511 | -0.068 | 114.2074
3 | 0.6392 | 0.00547 | -0.0676 | 116.8556
3.5 | 0.6954 | 0.00573 | -0.0672 | 121.3613
4 | 0.7498 | 0.00616 | -0.0664 | 121.7208
4.5 | 0.8028 | 0.00652 | -0.0652 | 123.1288
5 | 0.8572 | 0.00691 | -0.0642 | 124.0521
5.5 | 0.9124 | 0.00745 | -0.0634 | 122.4698
6 | 0.9681 | 0.00796 | -0.0626 | 121.6206
6.5 | 1.0235 | 0.00849 | -0.0617 | 120.5536
7 | 1.0789 | 0.00904 | -0.0607 | 119.3473
7.5 | 1.1332 | 0.00971 | -0.0594 | 116.7044
8 | 1.1866 | 0.01051 | -0.0579 | 112.902
8.5 | 1.238 | 0.01152 | -0.0561 | 107.4653
9 | 1.2862 | 0.01291 | -0.0536 | 99.6282
9.5 | 1.3252 | 0.01533 | -0.0498 | 86.4449
10 | 1.3707 | 0.01683 | -0.047 | 81.4439
10.5 | 1.4109 | 0.01879 | -0.0436 | 75.0878
11 | 1.4338 | 0.02222 | -0.038 | 64.5275
11.5 | 1.4279 | 0.02699 | -0.0292 | 52.9048
12 | 1.3937 | 0.03199 | -0.0184 | 43.5667
12.5 | 1.359 | 0.03853 | -0.0129 | 35.2712
13 | 1.3146 | 0.04861 | -0.0137 | 27.0438
13.5 | 1.2774 | 0.06171 | -0.021 | 20.7
14 | 1.2483 | 0.0771 | -0.0315 | 16.1907
14.5 | 1.2147 | 0.09522 | -0.043 | 12.7568
15 | 1.1793 | 0.11364 | -0.0535 | 10.3775
15.5 | 1.144 | 0.13206 | -0.0642 | 8.6627
16 | 1.1073 | 0.15174 | -0.076 | 7.2974

## 87. Re 6M Mach 0.50 (1)
BIGFOIL.COM POLAR EXPORT
HN-354E
HN-354E |  |  |  | Cl Max: | 1.248 | at alpha= | 20 | deg
JavaFoil+Calcfoil stall+Eppler ext transition |  |  |  | L/D Max: | 143.147 | at alpha= | 4 | deg
Re: | 6000000 |  |  | Cd Min: | 0.00595 | at alpha= | 3 | deg
Mach: | 0.5 |  |  | Cl=0 at alpha= | -2.7313 | deg
|  |  |  | @ Cl=0.1, Cd= | 0.0064462
|  |  |  | @ Cl=0.4, Cd= | 0.0067122
|  |  |  | @ Cl=0.6, Cd= | 0.0060784
alpha (deg) | Cl | Cd | Cm | Cl/Cd
-20 | -0.895 | 0.15509 | -0.035 | -5.773
-19.5 | -0.869 | 0.14915 | -0.035 | -5.828
-19 | -0.843 | 0.14514 | -0.034 | -5.808
-18.5 | -0.818 | 0.13998 | -0.034 | -5.843
-18 | -0.793 | 0.13545 | -0.034 | -5.856
-17.5 | -0.769 | 0.13276 | -0.035 | -5.794
-17 | -0.743 | 0.12777 | -0.035 | -5.815
-16.5 | -0.716 | 0.12352 | -0.034 | -5.799
-16 | -0.691 | 0.11891 | -0.034 | -5.814
-15.5 | -0.666 | 0.11502 | -0.034 | -5.792
-15 | -0.641 | 0.11402 | -0.034 | -5.622
-14.5 | -0.615 | 0.10608 | -0.034 | -5.802
-14 | -0.59 | 0.09697 | -0.034 | -6.085
-13.5 | -0.565 | 0.08904 | -0.035 | -6.345
-13 | -0.54 | 0.08238 | -0.036 | -6.555
-12.5 | -0.512 | 0.09024 | -0.033 | -5.676
-12 | -0.487 | 0.08091 | -0.034 | -6.017
-11.5 | -0.462 | 0.07329 | -0.036 | -6.307
-11 | -0.438 | 0.06626 | -0.038 | -6.611
-10.5 | -0.416 | 0.05814 | -0.042 | -7.15
-10 | -0.383 | 0.06751 | -0.032 | -5.669
-9.5 | -0.358 | 0.05905 | -0.036 | -6.069
-9 | -0.336 | 0.05094 | -0.042 | -6.591
-8.5 | -0.358 | 0.0132 | -0.065 | -27.145
-8 | -0.279 | 0.05126 | -0.034 | -5.442
-7.5 | -0.252 | 0.04848 | -0.033 | -5.208
-7 | -0.23 | 0.04056 | -0.043 | -5.665
-6.5 | -0.2 | 0.04285 | -0.035 | -4.673
-6 | -0.174 | 0.03943 | -0.037 | -4.42
-5.5 | -0.183 | 0.00725 | -0.071 | -25.214
-5 | -0.251 | 0.00743 | -0.072 | -33.841
-4.5 | -0.216 | 0.00722 | -0.072 | -29.857
-4 | -0.162 | 0.007 | -0.073 | -23.115
-3.5 | -0.101 | 0.00683 | -0.073 | -14.71
-3 | -0.036 | 0.00664 | -0.074 | -5.366
-2.5 | 0.031 | 0.00656 | -0.074 | 4.713
-2 | 0.098 | 0.00644 | -0.074 | 15.256
-1.5 | 0.166 | 0.00665 | -0.075 | 24.906
-1 | 0.233 | 0.00654 | -0.075 | 35.652
-0.5 | 0.301 | 0.0069 | -0.076 | 43.526
0 | 0.368 | 0.00676 | -0.076 | 54.372
0.5 | 0.435 | 0.00666 | -0.076 | 65.357
1 | 0.502 | 0.00635 | -0.077 | 79.045
1.5 | 0.569 | 0.00612 | -0.077 | 92.97
2 | 0.636 | 0.00603 | -0.078 | 105.458
2.5 | 0.702 | 0.006 | -0.078 | 116.958
3 | 0.768 | 0.00595 | -0.078 | 129.009
3.5 | 0.831 | 0.00608 | -0.079 | 136.729
4 | 0.889 | 0.00621 | -0.079 | 143.147
4.5 | 0.941 | 0.00679 | -0.08 | 138.517
5 | 0.981 | 0.00688 | -0.08 | 142.584
5.5 | 0.999 | 0.00705 | -0.08 | 141.57
6 | 0.944 | 0.00738 | -0.081 | 127.79
6.5 | 0.62 | 0.00762 | -0.081 | 81.395
7 | 0.654 | 0.0081 | -0.081 | 80.777
7.5 | 0.682 | 0.01476 | -0.081 | 46.199
8 | 0.719 | 0.0147 | -0.082 | 48.875
8.5 | 0.61 | 0.05821 | -0.042 | 10.474
9 | 0.78 | 0.01631 | -0.082 | 47.82
9.5 | 0.677 | 0.05819 | -0.053 | 11.631
10 | 0.69 | 0.07467 | -0.04 | 9.239
10.5 | 0.766 | 0.04753 | -0.066 | 16.122
11 | 0.75 | 0.07499 | -0.047 | 10.003
11.5 | 0.775 | 0.08553 | -0.045 | 9.058
12 | 0.803 | 0.08117 | -0.046 | 9.894
12.5 | 0.829 | 0.08941 | -0.045 | 9.277
13 | 0.86 | 0.09525 | -0.048 | 9.029
13.5 | 0.885 | 0.1001 | -0.046 | 8.836
14 | 0.912 | 0.10301 | -0.046 | 8.85
14.5 | 0.942 | 0.10756 | -0.049 | 8.756
15 | 0.974 | 0.11163 | -0.052 | 8.727
15.5 | 0.996 | 0.11418 | -0.049 | 8.723
16 | 1.024 | 0.12024 | -0.05 | 8.515
16.5 | 1.056 | 0.12357 | -0.053 | 8.548
17 | 1.09 | 0.12661 | -0.056 | 8.606
17.5 | 1.108 | 0.13276 | -0.052 | 8.349
18 | 1.136 | 0.13709 | -0.053 | 8.287
18.5 | 1.168 | 0.13968 | -0.055 | 8.36
19 | 1.203 | 0.14144 | -0.058 | 8.504
19.5 | 1.232 | 0.14796 | -0.059 | 8.329
20 | 1.248 | 0.15377 | -0.055 | 8.117

## 88. Re 6M Mach 0.50 (2)
BIGFOIL.COM POLAR EXPORT
HN-354E
HN-354E |  |  |  | Cl Max: | 1.1917 | at alpha= | 7.5 | deg
XFOIL ncrit=9 |  |  |  | L/D Max: | 126.647 | at alpha= | 4 | deg
Re: | 6000000 |  |  | Cd Min: | 0.14849 | at alpha= | 12.5 | deg
Mach: | 0.5 |  |  | Cl=0 at alpha= | -2.6111 | deg
|  |  |  | @ Cl=0.1, Cd= | 0.0050194
|  |  |  | @ Cl=0.4, Cd= | 0.0046402
|  |  |  | @ Cl=0.6, Cd= | 0.0051498
alpha (deg) | Cl | Cd | Cm | Cl/Cd
-6.5 | -0.4104 | 0.03839 | -0.0796 | -10.6903
-6 | -0.3758 | 0.02399 | -0.0923 | -15.6649
-5.5 | -0.3522 | 0.01557 | -0.0898 | -22.6204
-5 | -0.3119 | 0.00896 | -0.0861 | -34.8103
-4.5 | -0.2509 | 0.00665 | -0.0832 | -37.7293
-4 | -0.1847 | 0.00587 | -0.0812 | -31.4651
-3.5 | -0.1175 | 0.00549 | -0.0799 | -21.4026
-3 | -0.0511 | 0.00528 | -0.0789 | -9.678
-2.5 | 0.0146 | 0.00522 | -0.0781 | 2.7969
-2 | 0.0798 | 0.00506 | -0.0775 | 15.7708
-1.5 | 0.1445 | 0.00493 | -0.077 | 29.3103
-1 | 0.2092 | 0.00484 | -0.0767 | 43.2231
-0.5 | 0.2735 | 0.0048 | -0.0764 | 56.9792
0 | 0.3375 | 0.00465 | -0.0763 | 72.5806
0.5 | 0.4015 | 0.00464 | -0.076 | 86.5302
1 | 0.465 | 0.00466 | -0.0756 | 99.7854
1.5 | 0.5297 | 0.00482 | -0.0752 | 109.8963
2 | 0.5936 | 0.00512 | -0.0745 | 115.9375
2.5 | 0.658 | 0.00542 | -0.0738 | 121.4022
3 | 0.7218 | 0.00583 | -0.0728 | 123.8079
4 | 0.8498 | 0.00671 | -0.0699 | 126.6468
4.5 | 0.9118 | 0.00721 | -0.0676 | 126.4632
5 | 0.9735 | 0.00777 | -0.0648 | 125.2896
5.5 | 1.0401 | 0.00842 | -0.0623 | 123.5273
6 | 1.1037 | 0.00952 | -0.0586 | 115.9349
6.5 | 1.1578 | 0.01166 | -0.0527 | 99.2967
7 | 1.1881 | 0.01616 | -0.0436 | 73.521
7.5 | 1.1917 | 0.02273 | -0.0335 | 52.4285
8 | 1.1625 | 0.02912 | -0.0219 | 39.921
8.5 | 1.122 | 0.03579 | -0.0139 | 31.3495
9 | 1.0805 | 0.04517 | -0.0143 | 23.9207
9.5 | 1.0468 | 0.05783 | -0.0228 | 18.1013
10 | 1.0194 | 0.07399 | -0.0356 | 13.7775
10.5 | 0.9955 | 0.09022 | -0.0456 | 11.0341
11 | 0.9737 | 0.10548 | -0.0549 | 9.2311
11.5 | 0.9584 | 0.12008 | -0.0638 | 7.9813
12 | 0.948 | 0.13457 | -0.0726 | 7.0447
12.5 | 0.9442 | 0.14849 | -0.0807 | 6.3587

## 89. Re 7M Mach 0.00 (1)
BIGFOIL.COM POLAR EXPORT
HN-354E
HN-354E |  |  |  | Cl Max: | 1.046 | at alpha= | 8 | deg
JavaFoil+Calcfoil stall+Eppler ext transition |  |  |  | L/D Max: | 165.37 | at alpha= | 6.5 | deg
Re: | 7000000 |  |  | Cd Min: | 0.00546 | at alpha= | 3.5 | deg
Mach: | 0 |  |  | Cl=0 at alpha= | -2.7328 | deg
|  |  |  | @ Cl=0.1, Cd= | 0.0064019
|  |  |  | @ Cl=0.4, Cd= | 0.0061688
|  |  |  | @ Cl=0.6, Cd= | 0.0055493
alpha (deg) | Cl | Cd | Cm | Cl/Cd
-14 | -0.314 | 0.09468 | -0.028 | -3.319
-13.5 | -0.332 | 0.08935 | -0.028 | -3.713
-13 | -0.349 | 0.08453 | -0.028 | -4.132
-12.5 | -0.366 | 0.07958 | -0.029 | -4.604
-12 | -0.382 | 0.07526 | -0.029 | -5.081
-11.5 | -0.397 | 0.07034 | -0.03 | -5.648
-11 | -0.41 | 0.06572 | -0.031 | -6.241
-10.5 | -0.421 | 0.06041 | -0.033 | -6.971
-10 | -0.431 | 0.05335 | -0.037 | -8.076
-9.5 | -0.458 | 0.03151 | -0.047 | -14.528
-9 | -0.518 | 0.00849 | -0.059 | -60.963
-8.5 | -0.504 | 0.00757 | -0.06 | -66.565
-8 | -0.483 | 0.00726 | -0.06 | -66.513
-7.5 | -0.457 | 0.00705 | -0.06 | -64.775
-7 | -0.425 | 0.00737 | -0.061 | -57.656
-6.5 | -0.388 | 0.00717 | -0.061 | -54.067
-6 | -0.346 | 0.00701 | -0.061 | -49.362
-5.5 | -0.3 | 0.00682 | -0.062 | -44.03
-5 | -0.251 | 0.00666 | -0.062 | -37.662
-4.5 | -0.199 | 0.00658 | -0.063 | -30.202
-4 | -0.144 | 0.00649 | -0.063 | -22.247
-3.5 | -0.088 | 0.00632 | -0.063 | -13.968
-3 | -0.031 | 0.00627 | -0.064 | -4.954
-2.5 | 0.027 | 0.00626 | -0.064 | 4.293
-2 | 0.085 | 0.00644 | -0.064 | 13.226
-1.5 | 0.144 | 0.00629 | -0.065 | 22.84
-1 | 0.202 | 0.00686 | -0.065 | 29.454
-0.5 | 0.26 | 0.00651 | -0.066 | 40.015
0 | 0.319 | 0.00668 | -0.066 | 47.711
0.5 | 0.377 | 0.00626 | -0.066 | 60.199
1 | 0.435 | 0.00603 | -0.067 | 72.171
1.5 | 0.493 | 0.00577 | -0.067 | 85.432
2 | 0.551 | 0.0056 | -0.067 | 98.437
2.5 | 0.609 | 0.00554 | -0.068 | 109.998
3 | 0.666 | 0.00547 | -0.068 | 121.771
3.5 | 0.723 | 0.00546 | -0.068 | 132.436
4 | 0.777 | 0.00555 | -0.069 | 139.899
4.5 | 0.83 | 0.00565 | -0.069 | 146.779
5 | 0.88 | 0.00603 | -0.069 | 145.934
5.5 | 0.927 | 0.00602 | -0.07 | 154.021
6 | 0.968 | 0.00602 | -0.07 | 160.8
6.5 | 1 | 0.00605 | -0.07 | 165.37
7 | 1.024 | 0.00636 | -0.07 | 161.183
7.5 | 1.04 | 0.00636 | -0.071 | 163.554
8 | 1.046 | 0.00654 | -0.071 | 159.89
8.5 | 1.042 | 0.0067 | -0.071 | 155.548
9 | 1.028 | 0.00674 | -0.072 | 152.607
9.5 | 1.007 | 0.00701 | -0.072 | 143.497
10 | 0.977 | 0.00726 | -0.072 | 134.525
10.5 | 0.941 | 0.00758 | -0.072 | 124.181
11 | 0.896 | 0.01454 | -0.072 | 61.628
11.5 | 0.847 | 0.01561 | -0.072 | 54.243
12 | 0.79 | 0.01744 | -0.071 | 45.327
12.5 | 0.727 | 0.02145 | -0.07 | 33.917
13 | 0.654 | 0.03267 | -0.066 | 20.027

## 90. Re 7M Mach 0.00 (2)
BIGFOIL.COM POLAR EXPORT
HN-354E
HN-354E |  |  |  | Cl Max: | 1.7675 | at alpha= | 16 | deg
XFOIL ncrit=9 |  |  |  | L/D Max: | 126.051 | at alpha= | 5.5 | deg
Re: | 7000000 |  |  | Cd Min: | 0.17681 | at alpha= | -15 | deg
Mach: | 0 |  |  | Cl=0 at alpha= | -2.6524 | deg
|  |  |  | @ Cl=0.1, Cd= | 0.0047586
|  |  |  | @ Cl=0.4, Cd= | 0.0044801
|  |  |  | @ Cl=0.6, Cd= | 0.0052396
alpha (deg) | Cl | Cd | Cm | Cl/Cd
-15 | -0.5768 | 0.17681 | 0.0119 | -3.2623
-14 | -1.0883 | 0.03576 | -0.0672 | -30.4334
-13.5 | -1.1124 | 0.03001 | -0.0636 | -37.0676
-13 | -1.1171 | 0.02438 | -0.0596 | -45.8203
-12.5 | -1.0889 | 0.02014 | -0.0588 | -54.0665
-12 | -1.0424 | 0.01648 | -0.0605 | -63.2524
-11.5 | -0.9897 | 0.01402 | -0.0619 | -70.592
-11 | -0.9346 | 0.01188 | -0.0634 | -78.67
-10.5 | -0.8757 | 0.01077 | -0.0649 | -81.3092
-10 | -0.8143 | 0.01032 | -0.0667 | -78.905
-9.5 | -0.7536 | 0.00984 | -0.0682 | -76.5854
-9 | -0.6975 | 0.00958 | -0.0686 | -72.8079
-8.5 | -0.6385 | 0.00916 | -0.0696 | -69.7052
-8 | -0.5798 | 0.00877 | -0.0705 | -66.1117
-7.5 | -0.5236 | 0.00829 | -0.0709 | -63.1604
-7 | -0.472 | 0.00713 | -0.0703 | -66.1992
-6.5 | -0.4193 | 0.00648 | -0.0697 | -64.7068
-6 | -0.3662 | 0.00606 | -0.0691 | -60.429
-5.5 | -0.3123 | 0.00574 | -0.0686 | -54.4077
-5 | -0.2579 | 0.00553 | -0.0683 | -46.6365
-4.5 | -0.2032 | 0.00537 | -0.0681 | -37.8399
-4 | -0.1481 | 0.00519 | -0.0679 | -28.5356
-3.5 | -0.0933 | 0.00505 | -0.0677 | -18.4752
-3 | -0.0383 | 0.00502 | -0.0675 | -7.6295
-2.5 | 0.0168 | 0.00492 | -0.0674 | 3.4146
-2 | 0.0717 | 0.00481 | -0.0673 | 14.9064
-1.5 | 0.1267 | 0.00471 | -0.0672 | 26.9002
-1 | 0.1817 | 0.00466 | -0.0671 | 38.9914
-0.5 | 0.2367 | 0.00463 | -0.0671 | 51.1231
0 | 0.2916 | 0.0045 | -0.0671 | 64.8
0.5 | 0.3461 | 0.00449 | -0.067 | 77.0824
1 | 0.4007 | 0.00448 | -0.067 | 89.442
1.5 | 0.4552 | 0.00461 | -0.0668 | 98.7419
2 | 0.51 | 0.00478 | -0.0667 | 106.6946
2.5 | 0.5642 | 0.00504 | -0.0665 | 111.9444
3 | 0.618 | 0.00534 | -0.0662 | 115.7303
3.5 | 0.6723 | 0.00558 | -0.066 | 120.4839
4 | 0.7247 | 0.006 | -0.0655 | 120.7833
4.5 | 0.7773 | 0.00632 | -0.0649 | 122.9905
5 | 0.8251 | 0.00655 | -0.0632 | 125.9695
5.5 | 0.8811 | 0.00699 | -0.0635 | 126.0515
6 | 0.9338 | 0.00748 | -0.063 | 124.8396
6.5 | 0.9866 | 0.00793 | -0.0626 | 124.4136
7 | 1.0395 | 0.00833 | -0.0622 | 124.7899
7.5 | 1.0915 | 0.00884 | -0.0617 | 123.4729
8 | 1.1429 | 0.00939 | -0.061 | 121.7146
8.5 | 1.1933 | 0.01004 | -0.0602 | 118.8546
9 | 1.2425 | 0.0108 | -0.0593 | 115.0463
9.5 | 1.2899 | 0.01175 | -0.058 | 109.7787
10 | 1.3327 | 0.01325 | -0.056 | 100.5811
10.5 | 1.3792 | 0.01414 | -0.0548 | 97.5389
11 | 1.4271 | 0.01476 | -0.0539 | 96.687
11.5 | 1.4737 | 0.01546 | -0.0529 | 95.3234
12 | 1.5197 | 0.01614 | -0.0517 | 94.1574
12.5 | 1.5634 | 0.01699 | -0.0503 | 92.0188
13 | 1.608 | 0.01762 | -0.049 | 91.2599
13.5 | 1.6472 | 0.01869 | -0.047 | 88.1327
14 | 1.6837 | 0.01984 | -0.0446 | 84.8639
14.5 | 1.7194 | 0.02085 | -0.0421 | 82.4652
15 | 1.7476 | 0.02194 | -0.0384 | 79.6536
15.5 | 1.7541 | 0.0238 | -0.0314 | 73.7017
16 | 1.7675 | 0.02553 | -0.0265 | 69.2323
16.5 | 1.7411 | 0.03044 | -0.0189 | 57.1978
17 | 1.7289 | 0.03519 | -0.0151 | 49.1304
17.5 | 1.6863 | 0.04434 | -0.0139 | 38.0311
18 | 1.682 | 0.05064 | -0.0152 | 33.2148
18.5 | 1.6209 | 0.06699 | -0.0228 | 24.1961
19 | 1.5839 | 0.08189 | -0.0313 | 19.3418
19.5 | 1.5265 | 0.10243 | -0.0438 | 14.9029
20 | 1.4162 | 0.13664 | -0.0653 | 10.3645

## 91. Re 7M Mach 0.10 (1)
BIGFOIL.COM POLAR EXPORT
HN-354E
HN-354E |  |  |  | Cl Max: | 1.041 | at alpha= | 8 | deg
JavaFoil+Calcfoil stall+Eppler ext transition |  |  |  | L/D Max: | 164.842 | at alpha= | 6.5 | deg
Re: | 7000000 |  |  | Cd Min: | 0.00547 | at alpha= | 3.5 | deg
Mach: | 0.1 |  |  | Cl=0 at alpha= | -2.7328 | deg
|  |  |  | @ Cl=0.1, Cd= | 0.0064034
|  |  |  | @ Cl=0.4, Cd= | 0.0061867
|  |  |  | @ Cl=0.6, Cd= | 0.04326
alpha (deg) | Cl | Cd | Cm | Cl/Cd
-14 | -0.279 | 0.0951 | -0.028 | -2.933
-13.5 | -0.299 | 0.09002 | -0.028 | -3.318
-13 | -0.319 | 0.0851 | -0.028 | -3.744
-12.5 | -0.338 | 0.0806 | -0.029 | -4.198
-12 | -0.358 | 0.07559 | -0.029 | -4.73
-11.5 | -0.375 | 0.07122 | -0.03 | -5.27
-11 | -0.391 | 0.06654 | -0.031 | -5.881
-10.5 | -0.405 | 0.0617 | -0.032 | -6.562
-10 | -0.417 | 0.05551 | -0.035 | -7.503
-9.5 | -0.429 | 0.0456 | -0.041 | -9.405
-9 | -0.504 | 0.00898 | -0.059 | -56.152
-8.5 | -0.498 | 0.00764 | -0.06 | -65.182
-8 | -0.479 | 0.00735 | -0.06 | -65.177
-7.5 | -0.455 | 0.00709 | -0.061 | -64.145
-7 | -0.424 | 0.00746 | -0.061 | -56.82
-6.5 | -0.388 | 0.00723 | -0.061 | -53.613
-6 | -0.347 | 0.00701 | -0.062 | -49.46
-5.5 | -0.301 | 0.00688 | -0.062 | -43.748
-5 | -0.252 | 0.00666 | -0.063 | -37.806
-4.5 | -0.2 | 0.00657 | -0.063 | -30.372
-4 | -0.145 | 0.00648 | -0.063 | -22.38
-3.5 | -0.089 | 0.00635 | -0.064 | -13.968
-3 | -0.031 | 0.0063 | -0.064 | -4.957
-2.5 | 0.027 | 0.00628 | -0.064 | 4.298
-2 | 0.086 | 0.00643 | -0.065 | 13.301
-1.5 | 0.144 | 0.00632 | -0.065 | 22.841
-1 | 0.203 | 0.00686 | -0.066 | 29.592
-0.5 | 0.262 | 0.00651 | -0.066 | 40.174
0 | 0.32 | 0.00669 | -0.066 | 47.857
0.5 | 0.379 | 0.00627 | -0.067 | 60.363
1 | 0.437 | 0.00604 | -0.067 | 72.375
1.5 | 0.496 | 0.00579 | -0.067 | 85.664
2 | 0.554 | 0.00561 | -0.068 | 98.692
2.5 | 0.612 | 0.00555 | -0.068 | 110.307
3 | 0.67 | 0.00549 | -0.068 | 122.055
3.5 | 0.726 | 0.00547 | -0.069 | 132.667
4 | 0.781 | 0.00557 | -0.069 | 140.188
4.5 | 0.833 | 0.00567 | -0.069 | 147.057
5 | 0.883 | 0.00604 | -0.07 | 146.152
5.5 | 0.93 | 0.00604 | -0.07 | 154.136
6 | 0.971 | 0.00604 | -0.07 | 160.746
6.5 | 1.003 | 0.00608 | -0.07 | 164.842
7 | 1.025 | 0.0064 | -0.071 | 160.294
7.5 | 1.038 | 0.00641 | -0.071 | 162.023
8 | 1.041 | 0.0066 | -0.071 | 157.74
8.5 | 1.033 | 0.00675 | -0.072 | 153.106
9 | 1.016 | 0.00681 | -0.072 | 149.241
9.5 | 0.988 | 0.00709 | -0.072 | 139.425
10 | 0.953 | 0.00729 | -0.073 | 130.658
10.5 | 0.911 | 0.00766 | -0.073 | 118.919
11 | 0.858 | 0.01486 | -0.073 | 57.728
11.5 | 0.801 | 0.01617 | -0.072 | 49.508
12 | 0.737 | 0.01853 | -0.071 | 39.799
12.5 | 0.663 | 0.02562 | -0.068 | 25.87
13 | 0.582 | 0.04326 | -0.063 | 13.461

## 92. Re 7M Mach 0.10 (2)
BIGFOIL.COM POLAR EXPORT
HN-354E
HN-354E |  |  |  | Cl Max: | 1.7195 | at alpha= | 15 | deg
XFOIL ncrit=9 |  |  |  | L/D Max: | 126.125 | at alpha= | 5 | deg
Re: | 7000000 |  |  | Cd Min: | 0.18443 | at alpha= | 20 | deg
Mach: | 0.1 |  |  | Cl=0 at alpha= | -2.6513 | deg
|  |  |  | @ Cl=0.1, Cd= | 0.0047694
|  |  |  | @ Cl=0.4, Cd= | 0.00449
|  |  |  | @ Cl=0.6, Cd= | 0.0052313
alpha (deg) | Cl | Cd | Cm | Cl/Cd
-14 | -0.7822 | 0.0999 | -0.0191 | -7.8298
-13.5 | -0.8707 | 0.07492 | -0.0353 | -11.6217
-13 | -1.0444 | 0.03461 | -0.0643 | -30.1762
-12.5 | -1.0672 | 0.02694 | -0.0606 | -39.614
-12 | -1.0429 | 0.02023 | -0.0616 | -51.5522
-11.5 | -0.995 | 0.01627 | -0.0634 | -61.1555
-11 | -0.9415 | 0.01343 | -0.0648 | -70.1042
-10.5 | -0.8844 | 0.01126 | -0.0663 | -78.5435
-10 | -0.8226 | 0.01051 | -0.0679 | -78.2683
-9.5 | -0.7611 | 0.00997 | -0.0693 | -76.339
-9 | -0.7042 | 0.00965 | -0.0695 | -72.9741
-8.5 | -0.6443 | 0.00922 | -0.0705 | -69.8807
-8 | -0.5848 | 0.00882 | -0.0713 | -66.3039
-7.5 | -0.5268 | 0.00864 | -0.0718 | -60.9722
-7 | -0.4753 | 0.00732 | -0.071 | -64.9317
-6.5 | -0.4224 | 0.00656 | -0.0703 | -64.3902
-6 | -0.369 | 0.00612 | -0.0697 | -60.2941
-5.5 | -0.3146 | 0.00578 | -0.0692 | -54.4291
-5 | -0.2598 | 0.00554 | -0.0688 | -46.8953
-4.5 | -0.2047 | 0.00539 | -0.0685 | -37.9777
-4 | -0.1493 | 0.00521 | -0.0683 | -28.6564
-3.5 | -0.0941 | 0.00506 | -0.0681 | -18.5968
-3 | -0.0387 | 0.00503 | -0.0679 | -7.6938
-2.5 | 0.0168 | 0.00493 | -0.0677 | 3.4077
-2 | 0.072 | 0.00482 | -0.0676 | 14.9378
-1.5 | 0.1273 | 0.00472 | -0.0675 | 26.9703
-1 | 0.1826 | 0.00467 | -0.0674 | 39.1006
-0.5 | 0.2379 | 0.00463 | -0.0674 | 51.3823
0 | 0.2931 | 0.00451 | -0.0674 | 64.9889
0.5 | 0.3479 | 0.00449 | -0.0673 | 77.4833
1 | 0.4028 | 0.00449 | -0.0673 | 89.7105
1.5 | 0.4576 | 0.00462 | -0.0671 | 99.0476
2 | 0.5127 | 0.00479 | -0.067 | 107.0355
2.5 | 0.5673 | 0.00505 | -0.0667 | 112.3366
3 | 0.6214 | 0.00535 | -0.0665 | 116.1495
3.5 | 0.6759 | 0.0056 | -0.0662 | 120.6964
4 | 0.7288 | 0.00602 | -0.0657 | 121.0631
4.5 | 0.7817 | 0.00635 | -0.0651 | 123.1024
5 | 0.8299 | 0.00658 | -0.0633 | 126.1246
5.5 | 0.8862 | 0.00703 | -0.0635 | 126.0597
6 | 0.9393 | 0.00753 | -0.063 | 124.741
6.5 | 0.9925 | 0.008 | -0.0625 | 124.0625
7 | 1.046 | 0.00839 | -0.0621 | 124.6722
7.5 | 1.0983 | 0.00892 | -0.0614 | 123.1278
8 | 1.1501 | 0.00949 | -0.0607 | 121.1907
8.5 | 1.2008 | 0.01019 | -0.0598 | 117.841
9 | 1.25 | 0.01103 | -0.0586 | 113.3273
9.5 | 1.2966 | 0.01217 | -0.057 | 106.5407
10 | 1.34 | 0.01365 | -0.055 | 98.1685
10.5 | 1.3887 | 0.01434 | -0.0539 | 96.841
11 | 1.4371 | 0.01498 | -0.0529 | 95.9346
11.5 | 1.4842 | 0.01571 | -0.0516 | 94.4749
12 | 1.5304 | 0.01645 | -0.0503 | 93.0334
12.5 | 1.574 | 0.01738 | -0.0485 | 90.5639
13 | 1.6178 | 0.01816 | -0.0469 | 89.0859
13.5 | 1.6557 | 0.01939 | -0.0443 | 85.3894
14 | 1.6899 | 0.02072 | -0.0413 | 81.5589
14.5 | 1.7175 | 0.02215 | -0.0374 | 77.5395
15 | 1.7195 | 0.02431 | -0.0295 | 70.7322
15.5 | 1.708 | 0.02778 | -0.0218 | 61.4831
16 | 1.7101 | 0.03085 | -0.0172 | 55.4327
16.5 | 1.6802 | 0.03738 | -0.0131 | 44.9492
17 | 1.6569 | 0.04488 | -0.0126 | 36.9184
17.5 | 1.5983 | 0.05935 | -0.018 | 26.9301
18 | 1.5818 | 0.06977 | -0.0235 | 22.6716
18.5 | 1.5029 | 0.09379 | -0.0383 | 16.0241
19 | 1.4472 | 0.11505 | -0.0514 | 12.5789
19.5 | 1.3654 | 0.14342 | -0.0693 | 9.5203
20 | 1.2446 | 0.18443 | -0.0962 | 6.7484

## 93. Re 7M Mach 0.25 (1)
BIGFOIL.COM POLAR EXPORT
HN-354E
HN-354E |  |  |  | Cl Max: | 1.023 | at alpha= | 7 | deg
JavaFoil+Calcfoil stall+Eppler ext transition |  |  |  | L/D Max: | 160.804 | at alpha= | 6.5 | deg
Re: | 7000000 |  |  | Cd Min: | 0.00555 | at alpha= | 3 | deg
Mach: | 0.25 |  |  | Cl=0 at alpha= | -2.7333 | deg
|  |  |  | @ Cl=0.1, Cd= | 0.006498
|  |  |  | @ Cl=0.4, Cd= | 0.06602
|  |  |  | @ Cl=0.6, Cd= | 0.06602
alpha (deg) | Cl | Cd | Cm | Cl/Cd
-13 | -0.058 | 0.08532 | -0.03 | -0.675
-12.5 | -0.055 | 0.08302 | -0.029 | -0.66
-12 | -0.083 | 0.07863 | -0.029 | -1.052
-11.5 | -0.166 | 0.07428 | -0.029 | -2.232
-11 | -0.22 | 0.07012 | -0.03 | -3.136
-10.5 | -0.266 | 0.06518 | -0.03 | -4.083
-10 | -0.305 | 0.06068 | -0.031 | -5.034
-9.5 | -0.337 | 0.05677 | -0.032 | -5.936
-9 | -0.357 | 0.04993 | -0.037 | -7.156
-8.5 | -0.373 | 0.03979 | -0.043 | -9.376
-8 | -0.445 | 0.00765 | -0.062 | -58.195
-7.5 | -0.434 | 0.00732 | -0.062 | -59.338
-7 | -0.414 | 0.00708 | -0.063 | -58.42
-6.5 | -0.384 | 0.00738 | -0.063 | -52.11
-6 | -0.348 | 0.00716 | -0.064 | -48.533
-5.5 | -0.305 | 0.00698 | -0.064 | -43.635
-5 | -0.256 | 0.00677 | -0.064 | -37.834
-4.5 | -0.204 | 0.00667 | -0.065 | -30.589
-4 | -0.148 | 0.0066 | -0.065 | -22.514
-3.5 | -0.091 | 0.0064 | -0.065 | -14.218
-3 | -0.032 | 0.00634 | -0.066 | -5.058
-2.5 | 0.028 | 0.00634 | -0.066 | 4.376
-2 | 0.088 | 0.00653 | -0.067 | 13.458
-1.5 | 0.148 | 0.00637 | -0.067 | 23.29
-1 | 0.209 | 0.0069 | -0.067 | 30.219
-0.5 | 0.269 | 0.00661 | -0.068 | 40.705
0 | 0.329 | 0.00678 | -0.068 | 48.55
0.5 | 0.389 | 0.00636 | -0.068 | 61.229
1 | 0.449 | 0.00612 | -0.069 | 73.422
1.5 | 0.509 | 0.00585 | -0.069 | 86.987
2 | 0.569 | 0.00569 | -0.069 | 100.068
2.5 | 0.629 | 0.00562 | -0.07 | 111.895
3 | 0.688 | 0.00555 | -0.07 | 123.851
3.5 | 0.746 | 0.00559 | -0.07 | 133.341
4 | 0.801 | 0.00566 | -0.071 | 141.556
4.5 | 0.855 | 0.00576 | -0.071 | 148.248
5 | 0.904 | 0.00615 | -0.071 | 147.082
5.5 | 0.95 | 0.00615 | -0.072 | 154.364
6 | 0.988 | 0.00618 | -0.072 | 159.836
6.5 | 1.012 | 0.00629 | -0.072 | 160.804
7 | 1.023 | 0.00665 | -0.073 | 153.963
7.5 | 1.019 | 0.00672 | -0.073 | 151.633
8 | 0.998 | 0.00696 | -0.073 | 143.392
8.5 | 0.959 | 0.00717 | -0.074 | 133.621
9 | 0.901 | 0.00723 | -0.074 | 124.594
9.5 | 0.827 | 0.00754 | -0.074 | 109.617
10 | 0.735 | 0.01433 | -0.074 | 51.271
10.5 | 0.628 | 0.01573 | -0.074 | 39.934
11 | 0.503 | 0.02 | -0.071 | 25.152
11.5 | 0.358 | 0.04144 | -0.063 | 8.642
12 | 0.224 | 0.06602 | -0.053 | 3.398

## 94. Re 7M Mach 0.25 (2)
BIGFOIL.COM POLAR EXPORT
HN-354E
HN-354E |  |  |  | Cl Max: | 1.4569 | at alpha= | 11.5 | deg
XFOIL ncrit=9 |  |  |  | L/D Max: | 126.642 | at alpha= | 5 | deg
Re: | 7000000 |  |  | Cd Min: | 0.16136 | at alpha= | 16.5 | deg
Mach: | 0.25 |  |  | Cl=0 at alpha= | -2.6431 | deg
|  |  |  | @ Cl=0.1, Cd= | 0.0048151
|  |  |  | @ Cl=0.4, Cd= | 0.0045226
|  |  |  | @ Cl=0.6, Cd= | 0.005208
alpha (deg) | Cl | Cd | Cm | Cl/Cd
-10.5 | -0.6578 | 0.07368 | -0.0324 | -8.9278
-10 | -0.6935 | 0.06108 | -0.0408 | -11.354
-9.5 | -0.7087 | 0.04167 | -0.063 | -17.0074
-9 | -0.7273 | 0.01505 | -0.0757 | -48.3256
-8.5 | -0.6738 | 0.01117 | -0.076 | -60.3223
-8 | -0.6121 | 0.00976 | -0.0763 | -62.7152
-7.5 | -0.5505 | 0.00928 | -0.0762 | -59.3211
-7 | -0.4929 | 0.0086 | -0.0755 | -57.314
-6.5 | -0.4395 | 0.00721 | -0.0741 | -60.957
-6 | -0.3844 | 0.00646 | -0.073 | -59.5046
-5.5 | -0.3277 | 0.00599 | -0.0721 | -54.7078
-5 | -0.2705 | 0.00566 | -0.0714 | -47.7915
-4.5 | -0.2132 | 0.00549 | -0.0709 | -38.8342
-4 | -0.1556 | 0.00528 | -0.0705 | -29.4697
-3.5 | -0.0982 | 0.00512 | -0.0702 | -19.1797
-3 | -0.0409 | 0.00506 | -0.0699 | -8.083
-2.5 | 0.0164 | 0.00496 | -0.0696 | 3.3065
-2 | 0.0734 | 0.00485 | -0.0694 | 15.134
-1 | 0.1876 | 0.0047 | -0.0692 | 39.9149
-0.5 | 0.2445 | 0.00468 | -0.0691 | 52.2436
0 | 0.3014 | 0.00454 | -0.0691 | 66.3877
0.5 | 0.3579 | 0.00453 | -0.069 | 79.0066
1 | 0.4145 | 0.00452 | -0.0689 | 91.7035
1.5 | 0.471 | 0.00466 | -0.0687 | 101.073
2 | 0.5278 | 0.00484 | -0.0685 | 109.0496
2.5 | 0.5841 | 0.00512 | -0.0682 | 114.082
3 | 0.6401 | 0.00543 | -0.0678 | 117.8821
3.5 | 0.6966 | 0.00569 | -0.0674 | 122.4253
4 | 0.7514 | 0.00612 | -0.0667 | 122.7778
4.5 | 0.8061 | 0.00651 | -0.0659 | 123.8249
5 | 0.8561 | 0.00676 | -0.0639 | 126.642
5.5 | 0.9143 | 0.00727 | -0.0637 | 125.7634
6 | 0.9702 | 0.00776 | -0.063 | 125.0258
6.5 | 1.0261 | 0.00823 | -0.0622 | 124.678
7 | 1.0816 | 0.00877 | -0.0612 | 123.3295
7.5 | 1.1362 | 0.00941 | -0.06 | 120.7439
8 | 1.1898 | 0.01018 | -0.0585 | 116.8762
8.5 | 1.2411 | 0.01124 | -0.0566 | 110.4181
9 | 1.2834 | 0.01337 | -0.0531 | 95.991
9.5 | 1.3344 | 0.01433 | -0.0512 | 93.1193
10 | 1.3819 | 0.01566 | -0.0487 | 88.2439
10.5 | 1.4249 | 0.01738 | -0.0455 | 81.985
11 | 1.4533 | 0.02043 | -0.0405 | 71.1356
11.5 | 1.4569 | 0.02512 | -0.0328 | 57.9976
12 | 1.4267 | 0.02982 | -0.0212 | 47.8437
12.5 | 1.3926 | 0.03567 | -0.0138 | 39.0412
13 | 1.3488 | 0.04453 | -0.0121 | 30.2897
13.5 | 1.3101 | 0.05632 | -0.0171 | 23.2617
14 | 1.2802 | 0.07051 | -0.0265 | 18.1563
14.5 | 1.2474 | 0.08784 | -0.038 | 14.2008
15 | 1.2135 | 0.10595 | -0.0487 | 11.4535
15.5 | 1.1795 | 0.12385 | -0.059 | 9.5236
16 | 1.1448 | 0.14239 | -0.0701 | 8.0399
16.5 | 1.113 | 0.16136 | -0.0817 | 6.8976

## 95. Re 7M Mach 0.50 (1)
BIGFOIL.COM POLAR EXPORT
HN-354E
HN-354E |  |  |  | Cl Max: | 1.249 | at alpha= | 20 | deg
JavaFoil+Calcfoil stall+Eppler ext transition |  |  |  | L/D Max: | 145.656 | at alpha= | 5 | deg
Re: | 7000000 |  |  | Cd Min: | 0.00589 | at alpha= | 3 | deg
Mach: | 0.5 |  |  | Cl=0 at alpha= | -2.7313 | deg
|  |  |  | @ Cl=0.1, Cd= | 0.0064491
|  |  |  | @ Cl=0.4, Cd= | 0.0069542
|  |  |  | @ Cl=0.6, Cd= | 0.0061006
alpha (deg) | Cl | Cd | Cm | Cl/Cd
-20 | -0.896 | 0.15259 | -0.036 | -5.871
-19.5 | -0.87 | 0.14674 | -0.035 | -5.929
-19 | -0.843 | 0.14208 | -0.034 | -5.934
-18.5 | -0.818 | 0.13751 | -0.034 | -5.949
-18 | -0.793 | 0.13299 | -0.035 | -5.965
-17.5 | -0.77 | 0.13067 | -0.036 | -5.892
-17 | -0.743 | 0.12508 | -0.035 | -5.944
-16.5 | -0.717 | 0.12093 | -0.034 | -5.926
-16 | -0.692 | 0.11247 | -0.034 | -6.15
-15.5 | -0.667 | 0.1052 | -0.034 | -6.337
-15 | -0.641 | 0.11338 | -0.034 | -5.654
-14.5 | -0.616 | 0.10445 | -0.034 | -5.894
-14 | -0.59 | 0.09564 | -0.035 | -6.173
-13.5 | -0.566 | 0.08743 | -0.036 | -6.472
-13 | -0.541 | 0.08056 | -0.037 | -6.719
-12.5 | -0.512 | 0.09001 | -0.033 | -5.692
-12 | -0.487 | 0.08005 | -0.035 | -6.089
-11.5 | -0.463 | 0.0721 | -0.037 | -6.422
-11 | -0.44 | 0.06428 | -0.04 | -6.84
-10.5 | -0.42 | 0.05425 | -0.045 | -7.734
-10 | -0.383 | 0.06667 | -0.033 | -5.744
-9.5 | -0.359 | 0.05832 | -0.037 | -6.153
-9 | -0.338 | 0.04858 | -0.044 | -6.955
-8.5 | -0.366 | 0.01085 | -0.066 | -33.75
-8 | -0.279 | 0.051 | -0.035 | -5.473
-7.5 | -0.253 | 0.04823 | -0.033 | -5.236
-7 | -0.236 | 0.03304 | -0.051 | -7.153
-6.5 | -0.201 | 0.04233 | -0.036 | -4.737
-6 | -0.175 | 0.03796 | -0.041 | -4.617
-5.5 | -0.183 | 0.00766 | -0.071 | -23.866
-5 | -0.251 | 0.00735 | -0.072 | -34.205
-4.5 | -0.216 | 0.00718 | -0.072 | -30.037
-4 | -0.162 | 0.00692 | -0.073 | -23.363
-3.5 | -0.101 | 0.00677 | -0.073 | -14.856
-3 | -0.036 | 0.00656 | -0.074 | -5.433
-2.5 | 0.031 | 0.00652 | -0.074 | 4.743
-2 | 0.098 | 0.00644 | -0.074 | 15.239
-1.5 | 0.166 | 0.00675 | -0.075 | 24.555
-1 | 0.233 | 0.00656 | -0.075 | 35.571
-0.5 | 0.301 | 0.00702 | -0.076 | 42.829
0 | 0.368 | 0.00715 | -0.076 | 51.469
0.5 | 0.435 | 0.00674 | -0.076 | 64.493
1 | 0.502 | 0.00647 | -0.077 | 77.547
1.5 | 0.569 | 0.00617 | -0.077 | 92.251
2 | 0.636 | 0.00602 | -0.078 | 105.569
2.5 | 0.702 | 0.00598 | -0.078 | 117.307
3 | 0.768 | 0.00589 | -0.078 | 130.329
3.5 | 0.831 | 0.00602 | -0.079 | 138.032
4 | 0.889 | 0.00615 | -0.079 | 144.687
4.5 | 0.941 | 0.00665 | -0.08 | 141.48
5 | 0.981 | 0.00673 | -0.08 | 145.656
5.5 | 0.999 | 0.0069 | -0.08 | 144.64
6 | 0.944 | 0.00723 | -0.081 | 130.563
6.5 | 0.62 | 0.00745 | -0.081 | 83.217
7 | 0.654 | 0.00792 | -0.081 | 82.569
7.5 | 0.684 | 0.01425 | -0.081 | 48.02
8 | 0.719 | 0.01228 | -0.082 | 58.571
8.5 | 0.611 | 0.05755 | -0.044 | 10.609
9 | 0.782 | 0.01572 | -0.082 | 49.746
9.5 | 0.695 | 0.04888 | -0.061 | 14.22
10 | 0.69 | 0.07339 | -0.041 | 9.408
10.5 | 0.812 | 0.03042 | -0.075 | 26.709
11 | 0.754 | 0.07229 | -0.05 | 10.425
11.5 | 0.775 | 0.08372 | -0.046 | 9.262
12 | 0.808 | 0.07835 | -0.05 | 10.31
12.5 | 0.83 | 0.08798 | -0.046 | 9.439
13 | 0.862 | 0.09314 | -0.05 | 9.252
13.5 | 0.885 | 0.09892 | -0.046 | 8.943
14 | 0.912 | 0.10153 | -0.047 | 8.981
14.5 | 0.944 | 0.10528 | -0.05 | 8.967
15 | 0.976 | 0.10909 | -0.053 | 8.95
15.5 | 0.996 | 0.11459 | -0.049 | 8.694
16 | 1.025 | 0.11779 | -0.051 | 8.702
16.5 | 1.059 | 0.11996 | -0.054 | 8.827
17 | 1.092 | 0.12322 | -0.057 | 8.863
17.5 | 1.109 | 0.1295 | -0.052 | 8.562
18 | 1.138 | 0.13398 | -0.053 | 8.49
18.5 | 1.171 | 0.13581 | -0.056 | 8.626
19 | 1.207 | 0.13679 | -0.059 | 8.822
19.5 | 1.235 | 0.14448 | -0.06 | 8.547
20 | 1.249 | 0.15164 | -0.055 | 8.234

## 96. Re 7M Mach 0.50 (2)
BIGFOIL.COM POLAR EXPORT
HN-354E
HN-354E |  |  |  | Cl Max: | 1.1949 | at alpha= | 7.5 | deg
XFOIL ncrit=9 |  |  |  | L/D Max: | 128.701 | at alpha= | 4 | deg
Re: | 7000000 |  |  | Cd Min: | 0.14739 | at alpha= | 12.5 | deg
Mach: | 0.5 |  |  | Cl=0 at alpha= | -99 | deg
|  |  |  | @ Cl=0.1, Cd= | 0.00469
|  |  |  | @ Cl=0.4, Cd= | 0.0046803
|  |  |  | @ Cl=0.6, Cd= | 0.0050964
alpha (deg) | Cl | Cd | Cm | Cl/Cd
0 | 0.3379 | 0.00469 | -0.0763 | 72.0469
0.5 | 0.4018 | 0.00468 | -0.076 | 85.8547
1 | 0.4656 | 0.0047 | -0.0757 | 99.0638
1.5 | 0.5301 | 0.00482 | -0.0753 | 109.9793
2 | 0.5945 | 0.00507 | -0.0747 | 117.2584
2.5 | 0.6591 | 0.00538 | -0.074 | 122.5093
3 | 0.7231 | 0.00577 | -0.073 | 125.3206
3.5 | 0.7881 | 0.00613 | -0.0719 | 128.5644
4 | 0.852 | 0.00662 | -0.0704 | 128.7009
4.5 | 0.9157 | 0.00715 | -0.0684 | 128.0699
5 | 0.9746 | 0.00759 | -0.0649 | 128.4058
5.5 | 1.0431 | 0.00821 | -0.0628 | 127.0524
6 | 1.107 | 0.00929 | -0.0591 | 119.1604
6.5 | 1.1618 | 0.01137 | -0.0533 | 102.1812
7 | 1.194 | 0.01571 | -0.0444 | 76.0025
7.5 | 1.1949 | 0.02257 | -0.034 | 52.942
8 | 1.1666 | 0.02898 | -0.0222 | 40.2553
8.5 | 1.1254 | 0.03555 | -0.0139 | 31.6568
9 | 1.0834 | 0.04479 | -0.0139 | 24.1884
9.5 | 1.0496 | 0.05726 | -0.0222 | 18.3304
10 | 1.0223 | 0.07327 | -0.035 | 13.9525
10.5 | 0.9991 | 0.08948 | -0.0451 | 11.1656
11 | 0.9777 | 0.10468 | -0.0544 | 9.3399
11.5 | 0.9626 | 0.1192 | -0.0633 | 8.0755
12 | 0.9525 | 0.13358 | -0.072 | 7.1306
12.5 | 0.9487 | 0.14739 | -0.0802 | 6.4367

## 97. Re 8M Mach 0.00 (1)
BIGFOIL.COM POLAR EXPORT
HN-354E
HN-354E |  |  |  | Cl Max: | 1.046 | at alpha= | 8 | deg
JavaFoil+Calcfoil stall+Eppler ext transition |  |  |  | L/D Max: | 168.084 | at alpha= | 6.5 | deg
Re: | 8000000 |  |  | Cd Min: | 0.00543 | at alpha= | 3 | deg
Mach: | 0 |  |  | Cl=0 at alpha= | -2.7328 | deg
|  |  |  | @ Cl=0.1, Cd= | 0.0064419
|  |  |  | @ Cl=0.4, Cd= | 0.0062409
|  |  |  | @ Cl=0.6, Cd= | 0.0055502
alpha (deg) | Cl | Cd | Cm | Cl/Cd
-14 | -0.314 | 0.09372 | -0.028 | -3.354
-13.5 | -0.332 | 0.08847 | -0.029 | -3.752
-13 | -0.349 | 0.08401 | -0.029 | -4.159
-12.5 | -0.367 | 0.07884 | -0.03 | -4.651
-12 | -0.383 | 0.07446 | -0.03 | -5.141
-11.5 | -0.398 | 0.06967 | -0.031 | -5.708
-11 | -0.411 | 0.06478 | -0.032 | -6.342
-10.5 | -0.422 | 0.05885 | -0.034 | -7.179
-10 | -0.435 | 0.04929 | -0.039 | -8.831
-9.5 | -0.507 | 0.01099 | -0.056 | -46.151
-9 | -0.518 | 0.0074 | -0.059 | -70.059
-8.5 | -0.504 | 0.00747 | -0.06 | -67.439
-8 | -0.483 | 0.00721 | -0.06 | -67.032
-7.5 | -0.457 | 0.00699 | -0.06 | -65.362
-7 | -0.425 | 0.00729 | -0.061 | -58.328
-6.5 | -0.388 | 0.00714 | -0.061 | -54.343
-6 | -0.346 | 0.00695 | -0.061 | -49.846
-5.5 | -0.3 | 0.0068 | -0.062 | -44.183
-5 | -0.251 | 0.00664 | -0.062 | -37.814
-4.5 | -0.199 | 0.00652 | -0.063 | -30.504
-4 | -0.144 | 0.00644 | -0.063 | -22.426
-3.5 | -0.088 | 0.00629 | -0.063 | -14.047
-3 | -0.031 | 0.00625 | -0.064 | -4.971
-2.5 | 0.027 | 0.00665 | -0.064 | 4.041
-2 | 0.085 | 0.00648 | -0.064 | 13.139
-1.5 | 0.144 | 0.00633 | -0.065 | 22.691
-1 | 0.202 | 0.00689 | -0.065 | 29.335
-0.5 | 0.26 | 0.00717 | -0.066 | 36.294
0 | 0.319 | 0.0067 | -0.066 | 47.533
0.5 | 0.377 | 0.00634 | -0.066 | 59.467
1 | 0.435 | 0.00609 | -0.067 | 71.482
1.5 | 0.493 | 0.00582 | -0.067 | 84.68
2 | 0.551 | 0.00566 | -0.067 | 97.404
2.5 | 0.609 | 0.00553 | -0.068 | 110.131
3 | 0.666 | 0.00543 | -0.068 | 122.766
3.5 | 0.723 | 0.00546 | -0.068 | 132.437
4 | 0.777 | 0.00549 | -0.069 | 141.442
4.5 | 0.83 | 0.00557 | -0.069 | 148.82
5 | 0.88 | 0.00592 | -0.069 | 148.474
5.5 | 0.927 | 0.00591 | -0.07 | 156.681
6 | 0.968 | 0.00592 | -0.07 | 163.522
6.5 | 1 | 0.00595 | -0.07 | 168.084
7 | 1.024 | 0.00625 | -0.07 | 163.924
7.5 | 1.04 | 0.00638 | -0.071 | 162.915
8 | 1.046 | 0.00644 | -0.071 | 162.309
8.5 | 1.042 | 0.00662 | -0.071 | 157.47
9 | 1.028 | 0.00678 | -0.072 | 151.748
9.5 | 1.007 | 0.00681 | -0.072 | 147.733
10 | 0.977 | 0.0071 | -0.072 | 137.593
10.5 | 0.941 | 0.0074 | -0.072 | 127.131
11 | 0.897 | 0.01261 | -0.072 | 71.149
11.5 | 0.849 | 0.01511 | -0.072 | 56.171
12 | 0.794 | 0.01661 | -0.072 | 47.812
12.5 | 0.734 | 0.01958 | -0.071 | 37.511
13 | 0.666 | 0.02741 | -0.068 | 24.298

## 98. Re 8M Mach 0.00 (2)
BIGFOIL.COM POLAR EXPORT
HN-354E
HN-354E |  |  |  | Cl Max: | 1.7648 | at alpha= | 15 | deg
XFOIL ncrit=9 |  |  |  | L/D Max: | 129.02 | at alpha= | 5.5 | deg
Re: | 8000000 |  |  | Cd Min: | 0.14231 | at alpha= | 20 | deg
Mach: | 0 |  |  | Cl=0 at alpha= | -2.6467 | deg
|  |  |  | @ Cl=0.1, Cd= | 0.0047583
|  |  |  | @ Cl=0.4, Cd= | 0.0045498
|  |  |  | @ Cl=0.6, Cd= | 0.0052303
alpha (deg) | Cl | Cd | Cm | Cl/Cd
-14 | -1.0379 | 0.04243 | -0.0607 | -24.4615
-13.5 | -1.0812 | 0.03352 | -0.0641 | -32.2554
-13 | -1.0997 | 0.02676 | -0.0603 | -41.0949
-12.5 | -1.0768 | 0.0216 | -0.06 | -49.8519
-12 | -1.0331 | 0.01731 | -0.0618 | -59.6823
-11.5 | -0.9822 | 0.01445 | -0.0633 | -67.9723
-11 | -0.9279 | 0.01213 | -0.0648 | -76.4963
-10.5 | -0.8709 | 0.01022 | -0.0663 | -85.2153
-10 | -0.8096 | 0.00974 | -0.068 | -83.1211
-9.5 | -0.7521 | 0.00928 | -0.0688 | -81.0453
-9 | -0.6947 | 0.00898 | -0.0694 | -77.3608
-8.5 | -0.6374 | 0.00858 | -0.07 | -74.289
-8 | -0.5785 | 0.0082 | -0.071 | -70.5488
-7.5 | -0.525 | 0.008 | -0.0706 | -65.625
-7 | -0.4725 | 0.00724 | -0.0701 | -65.2624
-6.5 | -0.421 | 0.00643 | -0.0693 | -65.4743
-6 | -0.3677 | 0.00599 | -0.0688 | -61.3856
-5.5 | -0.3136 | 0.00566 | -0.0684 | -55.4064
-5 | -0.2591 | 0.00543 | -0.0681 | -47.7164
-4.5 | -0.2042 | 0.00531 | -0.0679 | -38.4557
-4 | -0.1491 | 0.00514 | -0.0677 | -29.0078
-3.5 | -0.0942 | 0.00502 | -0.0675 | -18.7649
-3 | -0.039 | 0.00499 | -0.0674 | -7.8156
-2.5 | 0.0162 | 0.0049 | -0.0673 | 3.3061
-2 | 0.0712 | 0.0048 | -0.0672 | 14.8333
-1.5 | 0.1264 | 0.00472 | -0.0672 | 26.7797
-0.5 | 0.2366 | 0.00466 | -0.0671 | 50.7725
0 | 0.2916 | 0.00457 | -0.0671 | 63.8074
0.5 | 0.3461 | 0.00454 | -0.067 | 76.2335
1 | 0.4011 | 0.00455 | -0.067 | 88.1538
1.5 | 0.4554 | 0.00464 | -0.0669 | 98.1466
2.5 | 0.5645 | 0.00506 | -0.0666 | 111.5613
3 | 0.6187 | 0.00532 | -0.0663 | 116.297
3.5 | 0.6732 | 0.00553 | -0.0662 | 121.736
4 | 0.726 | 0.00595 | -0.0657 | 122.0168
4.5 | 0.7788 | 0.00631 | -0.0653 | 123.4231
5 | 0.8307 | 0.00658 | -0.0645 | 126.2462
5.5 | 0.8825 | 0.00684 | -0.0637 | 129.0205
6 | 0.9354 | 0.00732 | -0.0633 | 127.7869
6.5 | 0.9883 | 0.00776 | -0.0629 | 127.3582
7 | 1.0414 | 0.00813 | -0.0626 | 128.0935
7.5 | 1.0933 | 0.00865 | -0.062 | 126.3931
8 | 1.1448 | 0.0092 | -0.0614 | 124.4348
8.5 | 1.1951 | 0.00987 | -0.0605 | 121.0841
9 | 1.2439 | 0.0107 | -0.0595 | 116.2523
9.5 | 1.2896 | 0.0119 | -0.0579 | 108.3697
10 | 1.3373 | 0.01272 | -0.0568 | 105.1336
10.5 | 1.3859 | 0.01336 | -0.056 | 103.735
11 | 1.4342 | 0.01397 | -0.0551 | 102.6628
11.5 | 1.4813 | 0.01463 | -0.0541 | 101.2509
12 | 1.5278 | 0.0153 | -0.053 | 99.8562
12.5 | 1.5723 | 0.0161 | -0.0517 | 97.6584
13 | 1.6172 | 0.01676 | -0.0504 | 96.4916
13.5 | 1.6576 | 0.01777 | -0.0485 | 93.2808
14 | 1.6958 | 0.01884 | -0.0464 | 90.0106
14.5 | 1.7327 | 0.01984 | -0.044 | 87.3337
15 | 1.7648 | 0.02101 | -0.0411 | 83.9981
16 | 1.754 | 0.02646 | -0.0249 | 66.2887
16.5 | 1.7298 | 0.03133 | -0.018 | 55.2123
17 | 1.7146 | 0.0365 | -0.0146 | 46.9753
17.5 | 1.6663 | 0.04674 | -0.0143 | 35.6504
18 | 1.6607 | 0.05356 | -0.0162 | 31.0063
18.5 | 1.595 | 0.07157 | -0.0255 | 22.2859
19 | 1.5557 | 0.08755 | -0.035 | 17.7693
19.5 | 1.4972 | 0.10895 | -0.0481 | 13.7421
20 | 1.3936 | 0.14231 | -0.0691 | 9.7927

## 99. Re 8M Mach 0.10 (1)
BIGFOIL.COM POLAR EXPORT
HN-354E
HN-354E |  |  |  | Cl Max: | 1.041 | at alpha= | 8 | deg
JavaFoil+Calcfoil stall+Eppler ext transition |  |  |  | L/D Max: | 167.559 | at alpha= | 6.5 | deg
Re: | 8000000 |  |  | Cd Min: | 0.00544 | at alpha= | 3 | deg
Mach: | 0.1 |  |  | Cl=0 at alpha= | -2.7328 | deg
|  |  |  | @ Cl=0.1, Cd= | 0.0064438
|  |  |  | @ Cl=0.4, Cd= | 0.0062595
|  |  |  | @ Cl=0.6, Cd= | 0.0356
alpha (deg) | Cl | Cd | Cm | Cl/Cd
-14 | -0.279 | 0.09419 | -0.028 | -2.963
-13.5 | -0.299 | 0.08928 | -0.029 | -3.347
-13 | -0.319 | 0.08453 | -0.029 | -3.772
-12.5 | -0.339 | 0.07993 | -0.029 | -4.236
-12 | -0.358 | 0.07485 | -0.03 | -4.781
-11.5 | -0.376 | 0.07038 | -0.03 | -5.339
-11 | -0.392 | 0.0657 | -0.031 | -5.963
-10.5 | -0.406 | 0.06043 | -0.033 | -6.717
-10 | -0.419 | 0.05315 | -0.037 | -7.881
-9.5 | -0.449 | 0.03058 | -0.048 | -14.699
-9 | -0.509 | 0.00851 | -0.059 | -59.776
-8.5 | -0.498 | 0.00755 | -0.06 | -65.934
-8 | -0.479 | 0.00724 | -0.06 | -66.186
-7.5 | -0.455 | 0.00703 | -0.061 | -64.699
-7 | -0.424 | 0.00738 | -0.061 | -57.452
-6.5 | -0.388 | 0.00714 | -0.061 | -54.309
-6 | -0.347 | 0.00694 | -0.062 | -49.935
-5.5 | -0.301 | 0.0068 | -0.062 | -44.308
-5 | -0.252 | 0.0067 | -0.063 | -37.594
-4.5 | -0.2 | 0.00657 | -0.063 | -30.363
-4 | -0.145 | 0.00647 | -0.063 | -22.405
-3.5 | -0.089 | 0.00633 | -0.064 | -14.022
-3 | -0.031 | 0.00628 | -0.064 | -4.975
-2.5 | 0.027 | 0.00628 | -0.064 | 4.297
-2 | 0.086 | 0.00648 | -0.065 | 13.217
-1.5 | 0.144 | 0.00633 | -0.065 | 22.796
-1 | 0.203 | 0.00689 | -0.066 | 29.466
-0.5 | 0.262 | 0.00666 | -0.066 | 39.294
0 | 0.32 | 0.00672 | -0.066 | 47.667
0.5 | 0.379 | 0.00635 | -0.067 | 59.632
1 | 0.437 | 0.0061 | -0.067 | 71.656
1.5 | 0.496 | 0.00584 | -0.067 | 84.919
2 | 0.554 | 0.00567 | -0.068 | 97.686
2.5 | 0.612 | 0.00554 | -0.068 | 110.413
3 | 0.67 | 0.00544 | -0.068 | 123.058
3.5 | 0.726 | 0.00547 | -0.069 | 132.73
4 | 0.781 | 0.00551 | -0.069 | 141.708
4.5 | 0.833 | 0.00559 | -0.069 | 149.053
5 | 0.883 | 0.00594 | -0.07 | 148.7
5.5 | 0.93 | 0.00593 | -0.07 | 156.803
6 | 0.971 | 0.00594 | -0.07 | 163.475
6.5 | 1.003 | 0.00598 | -0.07 | 167.559
7 | 1.025 | 0.00629 | -0.071 | 163.03
7.5 | 1.038 | 0.00631 | -0.071 | 164.59
8 | 1.041 | 0.0065 | -0.071 | 160.151
8.5 | 1.033 | 0.00667 | -0.072 | 155.016
9 | 1.016 | 0.00684 | -0.072 | 148.471
9.5 | 0.988 | 0.00693 | -0.072 | 142.543
10 | 0.953 | 0.00713 | -0.073 | 133.644
10.5 | 0.911 | 0.00748 | -0.073 | 121.78
11 | 0.859 | 0.01445 | -0.073 | 59.487
11.5 | 0.804 | 0.01557 | -0.072 | 51.619
12 | 0.742 | 0.01744 | -0.072 | 42.56
12.5 | 0.672 | 0.02232 | -0.07 | 30.127
13 | 0.595 | 0.0356 | -0.065 | 16.703

## 100. Re 8M Mach 0.10 (2)
BIGFOIL.COM POLAR EXPORT
HN-354E
HN-354E |  |  |  | Cl Max: | 1.7294 | at alpha= | 14.5 | deg
XFOIL ncrit=9 |  |  |  | L/D Max: | 128.824 | at alpha= | 5.5 | deg
Re: | 8000000 |  |  | Cd Min: | 0.14458 | at alpha= | 19.5 | deg
Mach: | 0.1 |  |  | Cl=0 at alpha= | -2.645 | deg
|  |  |  | @ Cl=0.1, Cd= | 0.0047689
|  |  |  | @ Cl=0.4, Cd= | 0.0045594
|  |  |  | @ Cl=0.6, Cd= | 0.0052248
alpha (deg) | Cl | Cd | Cm | Cl/Cd
-14 | -0.6295 | 0.13633 | -0.0006 | -4.6175
-13.5 | -0.6094 | 0.13252 | -0.0024 | -4.5986
-13 | -1.0032 | 0.03866 | -0.0648 | -25.9493
-12.5 | -1.0441 | 0.03006 | -0.0611 | -34.7339
-12 | -1.0303 | 0.02179 | -0.0627 | -47.2832
-11.5 | -0.9861 | 0.01703 | -0.0647 | -57.9037
-11 | -0.9344 | 0.01372 | -0.0662 | -68.105
-10.5 | -0.8785 | 0.01113 | -0.0677 | -78.9308
-10 | -0.8178 | 0.00992 | -0.0692 | -82.4395
-9.5 | -0.7596 | 0.0094 | -0.0698 | -80.8085
-9 | -0.7013 | 0.00906 | -0.0704 | -77.4062
-8.5 | -0.6431 | 0.00865 | -0.071 | -74.3468
-8 | -0.5834 | 0.00826 | -0.0718 | -70.6295
-7.5 | -0.5293 | 0.00805 | -0.0714 | -65.7516
-7 | -0.4752 | 0.00757 | -0.071 | -62.7741
-6.5 | -0.4241 | 0.00653 | -0.0699 | -64.9464
-6 | -0.3705 | 0.00604 | -0.0693 | -61.3411
-5.5 | -0.3159 | 0.00569 | -0.0689 | -55.5185
-5 | -0.2611 | 0.00544 | -0.0685 | -47.9963
-4.5 | -0.2057 | 0.00533 | -0.0683 | -38.5929
-4 | -0.1502 | 0.00515 | -0.0681 | -29.165
-3.5 | -0.0949 | 0.00503 | -0.0679 | -18.8668
-3 | -0.0394 | 0.00499 | -0.0678 | -7.8958
-2.5 | 0.0161 | 0.0049 | -0.0677 | 3.2857
-2 | 0.0715 | 0.00481 | -0.0676 | 14.8649
-1.5 | 0.127 | 0.00473 | -0.0675 | 26.8499
-1 | 0.1823 | 0.00469 | -0.0674 | 38.8699
-0.5 | 0.2379 | 0.00467 | -0.0674 | 50.9422
0 | 0.2931 | 0.00457 | -0.0674 | 64.1357
0.5 | 0.3479 | 0.00455 | -0.0673 | 76.4615
1 | 0.4033 | 0.00456 | -0.0673 | 88.443
1.5 | 0.4579 | 0.00464 | -0.0672 | 98.6853
2 | 0.5131 | 0.0048 | -0.0671 | 106.8958
2.5 | 0.5675 | 0.00507 | -0.0668 | 111.9329
3 | 0.6221 | 0.00533 | -0.0666 | 116.7167
3.5 | 0.6769 | 0.00555 | -0.0664 | 121.964
4 | 0.7301 | 0.00596 | -0.0659 | 122.5
4.5 | 0.7833 | 0.00633 | -0.0654 | 123.7441
5 | 0.8355 | 0.00661 | -0.0646 | 126.3994
5.5 | 0.8876 | 0.00689 | -0.0638 | 128.8244
6 | 0.941 | 0.00735 | -0.0633 | 128.0272
7 | 1.0479 | 0.0082 | -0.0624 | 127.7927
7.5 | 1.1002 | 0.00873 | -0.0618 | 126.0252
8 | 1.1521 | 0.0093 | -0.061 | 123.8817
8.5 | 1.2027 | 0.01002 | -0.0601 | 120.0299
9 | 1.2512 | 0.01097 | -0.0588 | 114.0565
9.5 | 1.2975 | 0.01215 | -0.0572 | 106.7901
10 | 1.3464 | 0.01291 | -0.0561 | 104.2912
10.5 | 1.3955 | 0.01356 | -0.0551 | 102.913
11 | 1.4444 | 0.01419 | -0.054 | 101.79
11.5 | 1.492 | 0.01489 | -0.0529 | 100.2015
12 | 1.5388 | 0.01561 | -0.0516 | 98.5778
12.5 | 1.5832 | 0.01649 | -0.0499 | 96.0097
13 | 1.6276 | 0.01728 | -0.0483 | 94.1898
13.5 | 1.667 | 0.01842 | -0.046 | 90.4995
14 | 1.7033 | 0.01968 | -0.0432 | 86.5498
14.5 | 1.7294 | 0.0215 | -0.0391 | 80.4372
15 | 1.7194 | 0.0244 | -0.0294 | 70.4672
15.5 | 1.7028 | 0.02817 | -0.0212 | 60.4473
16 | 1.7041 | 0.03132 | -0.0167 | 54.4093
16.5 | 1.6691 | 0.03844 | -0.0128 | 43.4209
17 | 1.6427 | 0.04654 | -0.013 | 35.2965
17.5 | 1.5784 | 0.0625 | -0.0198 | 25.2544
18 | 1.5637 | 0.07302 | -0.0256 | 21.4147
18.5 | 1.4837 | 0.09792 | -0.0411 | 15.1522
19 | 1.433 | 0.11838 | -0.0536 | 12.1051
19.5 | 1.3613 | 0.14458 | -0.0701 | 9.4155

## 101. Re 8M Mach 0.25 (1)
BIGFOIL.COM POLAR EXPORT
HN-354E
HN-354E |  |  |  | Cl Max: | 1.023 | at alpha= | 7 | deg
JavaFoil+Calcfoil stall+Eppler ext transition |  |  |  | L/D Max: | 163.521 | at alpha= | 6.5 | deg
Re: | 8000000 |  |  | Cd Min: | 0.00551 | at alpha= | 3 | deg
Mach: | 0.25 |  |  | Cl=0 at alpha= | -2.7333 | deg
|  |  |  | @ Cl=0.1, Cd= | 0.006566
|  |  |  | @ Cl=0.4, Cd= | 0.06041
|  |  |  | @ Cl=0.6, Cd= | 0.06041
alpha (deg) | Cl | Cd | Cm | Cl/Cd
-13 | -0.058 | 0.08482 | -0.03 | -0.679
-12.5 | -0.055 | 0.08252 | -0.029 | -0.664
-12 | -0.083 | 0.07816 | -0.03 | -1.059
-11.5 | -0.166 | 0.07364 | -0.03 | -2.253
-11 | -0.22 | 0.0697 | -0.03 | -3.156
-10.5 | -0.266 | 0.06462 | -0.031 | -4.121
-10 | -0.306 | 0.05991 | -0.032 | -5.106
-9.5 | -0.338 | 0.05597 | -0.033 | -6.03
-9 | -0.36 | 0.04698 | -0.039 | -7.668
-8.5 | -0.426 | 0.01145 | -0.058 | -37.175
-8 | -0.445 | 0.00751 | -0.062 | -59.257
-7.5 | -0.434 | 0.0072 | -0.062 | -60.291
-7 | -0.414 | 0.00704 | -0.063 | -58.749
-6.5 | -0.384 | 0.00727 | -0.063 | -52.869
-6 | -0.348 | 0.00709 | -0.064 | -49.019
-5.5 | -0.305 | 0.00695 | -0.064 | -43.854
-5 | -0.256 | 0.00681 | -0.064 | -37.632
-4.5 | -0.204 | 0.00665 | -0.065 | -30.646
-4 | -0.149 | 0.00654 | -0.065 | -22.706
-3.5 | -0.091 | 0.00637 | -0.065 | -14.277
-3 | -0.032 | 0.00631 | -0.066 | -5.079
-2.5 | 0.028 | 0.00638 | -0.066 | 4.346
-2 | 0.088 | 0.0066 | -0.067 | 13.317
-1.5 | 0.148 | 0.00643 | -0.067 | 23.069
-1 | 0.209 | 0.00694 | -0.067 | 30.055
-0.5 | 0.269 | 0.00674 | -0.068 | 39.911
0 | 0.329 | 0.0068 | -0.068 | 48.397
0.5 | 0.389 | 0.00643 | -0.068 | 60.518
1 | 0.449 | 0.00618 | -0.069 | 72.726
1.5 | 0.509 | 0.00591 | -0.069 | 86.236
2 | 0.569 | 0.00574 | -0.069 | 99.225
2.5 | 0.629 | 0.00562 | -0.07 | 111.93
3 | 0.688 | 0.00551 | -0.07 | 124.897
3.5 | 0.746 | 0.00555 | -0.07 | 134.323
4 | 0.801 | 0.0056 | -0.071 | 143.022
4.5 | 0.855 | 0.00569 | -0.071 | 150.108
5 | 0.904 | 0.00604 | -0.071 | 149.676
5.5 | 0.95 | 0.00605 | -0.072 | 157.079
6 | 0.988 | 0.00607 | -0.072 | 162.606
6.5 | 1.012 | 0.00619 | -0.072 | 163.521
7 | 1.023 | 0.00653 | -0.073 | 156.664
7.5 | 1.019 | 0.00661 | -0.073 | 154.125
8 | 0.998 | 0.00685 | -0.073 | 145.705
8.5 | 0.959 | 0.00703 | -0.074 | 136.364
9 | 0.901 | 0.00725 | -0.074 | 124.316
9.5 | 0.827 | 0.00737 | -0.074 | 112.191
10 | 0.736 | 0.01228 | -0.074 | 59.9
10.5 | 0.631 | 0.01517 | -0.074 | 41.572
11 | 0.509 | 0.01815 | -0.072 | 28.05
11.5 | 0.367 | 0.03374 | -0.066 | 10.869
12 | 0.227 | 0.06041 | -0.055 | 3.758

## 102. Re 8M Mach 0.25 (2)
BIGFOIL.COM POLAR EXPORT
HN-354E
HN-354E |  |  |  | Cl Max: | 1.4794 | at alpha= | 11.5 | deg
XFOIL ncrit=9 |  |  |  | L/D Max: | 128.652 | at alpha= | 5.5 | deg
Re: | 8000000 |  |  | Cd Min: | 0.15298 | at alpha= | 16.5 | deg
Mach: | 0.25 |  |  | Cl=0 at alpha= | -99 | deg
|  |  |  | @ Cl=0.1, Cd= | 0.0046
|  |  |  | @ Cl=0.4, Cd= | 0.0045847
|  |  |  | @ Cl=0.6, Cd= | 0.0051864
alpha (deg) | Cl | Cd | Cm | Cl/Cd
0 | 0.3015 | 0.0046 | -0.0691 | 65.5435
0.5 | 0.358 | 0.00457 | -0.069 | 78.337
1 | 0.415 | 0.00459 | -0.0689 | 90.4139
1.5 | 0.4713 | 0.00467 | -0.0688 | 100.9208
2 | 0.5283 | 0.00483 | -0.0686 | 109.3789
2.5 | 0.5846 | 0.00511 | -0.0683 | 114.4031
3 | 0.641 | 0.00539 | -0.0679 | 118.9239
3.5 | 0.6975 | 0.00565 | -0.0676 | 123.4513
4 | 0.7526 | 0.00608 | -0.067 | 123.7829
4.5 | 0.808 | 0.00644 | -0.0663 | 125.4658
5 | 0.8623 | 0.00675 | -0.0653 | 127.7481
5.5 | 0.916 | 0.00712 | -0.064 | 128.6517
6 | 0.9719 | 0.00759 | -0.0633 | 128.0501
6.5 | 1.0282 | 0.00803 | -0.0625 | 128.0448
7 | 1.0837 | 0.00856 | -0.0616 | 126.6005
7.5 | 1.1385 | 0.0092 | -0.0604 | 123.75
8 | 1.1921 | 0.00999 | -0.0589 | 119.3293
8.5 | 1.2423 | 0.01118 | -0.0568 | 111.1181
9 | 1.2897 | 0.01268 | -0.0542 | 101.7114
9.5 | 1.3417 | 0.01357 | -0.0524 | 98.8725
10 | 1.3905 | 0.01477 | -0.05 | 94.1435
10.5 | 1.4355 | 0.01632 | -0.047 | 87.9596
11 | 1.4685 | 0.019 | -0.0424 | 77.2895
11.5 | 1.4794 | 0.0233 | -0.0354 | 63.4936
12 | 1.4568 | 0.02803 | -0.0243 | 51.9729
12.5 | 1.4232 | 0.03331 | -0.0152 | 42.7259
13 | 1.3808 | 0.04116 | -0.0114 | 33.5471
13.5 | 1.3408 | 0.05181 | -0.0142 | 25.8792
14 | 1.3093 | 0.06497 | -0.0222 | 20.1524
14.5 | 1.2769 | 0.08136 | -0.0333 | 15.6944
15 | 1.2445 | 0.09905 | -0.0443 | 12.5644
15.5 | 1.2116 | 0.11666 | -0.0545 | 10.3857
16 | 1.1774 | 0.13471 | -0.0651 | 8.7403
16.5 | 1.1455 | 0.15298 | -0.0763 | 7.4879

## 103. Re 8M Mach 0.50 (1)
BIGFOIL.COM POLAR EXPORT
HN-354E
HN-354E |  |  |  | Cl Max: | 1.25 | at alpha= | 20 | deg
JavaFoil+Calcfoil stall+Eppler ext transition |  |  |  | L/D Max: | 148.379 | at alpha= | 5 | deg
Re: | 8000000 |  |  | Cd Min: | 0.00586 | at alpha= | 3 | deg
Mach: | 0.5 |  |  | Cl=0 at alpha= | -2.7313 | deg
|  |  |  | @ Cl=0.1, Cd= | 0.0064682
|  |  |  | @ Cl=0.4, Cd= | 0.0069876
|  |  |  | @ Cl=0.6, Cd= | 0.0061528
alpha (deg) | Cl | Cd | Cm | Cl/Cd
-20 | -0.897 | 0.15014 | -0.036 | -5.974
-19.5 | -0.871 | 0.14461 | -0.035 | -6.021
-19 | -0.843 | 0.14101 | -0.034 | -5.981
-18.5 | -0.818 | 0.13665 | -0.034 | -5.987
-18 | -0.793 | 0.13215 | -0.035 | -6.004
-17.5 | -0.77 | 0.12918 | -0.036 | -5.965
-17 | -0.744 | 0.12362 | -0.035 | -6.018
-16.5 | -0.717 | 0.11935 | -0.034 | -6.01
-16 | -0.692 | 0.11122 | -0.035 | -6.226
-15.5 | -0.668 | 0.10389 | -0.035 | -6.426
-15 | -0.641 | 0.11102 | -0.034 | -5.774
-14.5 | -0.616 | 0.10255 | -0.035 | -6.005
-14 | -0.591 | 0.09416 | -0.035 | -6.274
-13.5 | -0.567 | 0.08589 | -0.037 | -6.598
-13 | -0.543 | 0.07859 | -0.038 | -6.909
-12.5 | -0.512 | 0.08851 | -0.033 | -5.79
-12 | -0.488 | 0.07923 | -0.035 | -6.156
-11.5 | -0.464 | 0.07087 | -0.037 | -6.543
-11 | -0.441 | 0.06251 | -0.041 | -7.057
-10.5 | -0.424 | 0.04977 | -0.048 | -8.525
-10 | -0.383 | 0.06581 | -0.033 | -5.822
-9.5 | -0.359 | 0.05733 | -0.038 | -6.269
-9 | -0.341 | 0.04567 | -0.046 | -7.457
-8.5 | -0.371 | 0.00986 | -0.067 | -37.611
-8 | -0.279 | 0.05051 | -0.035 | -5.531
-7.5 | -0.253 | 0.04777 | -0.035 | -5.292
-7 | -0.264 | 0.01248 | -0.065 | -21.129
-6.5 | -0.201 | 0.04183 | -0.037 | -4.801
-6 | -0.182 | 0.02859 | -0.053 | -6.377
-5.5 | -0.183 | 0.00756 | -0.071 | -24.178
-5 | -0.251 | 0.00737 | -0.072 | -34.124
-4.5 | -0.216 | 0.00708 | -0.072 | -30.465
-4 | -0.162 | 0.00691 | -0.073 | -23.405
-3.5 | -0.101 | 0.00673 | -0.073 | -14.94
-3 | -0.036 | 0.00657 | -0.074 | -5.431
-2.5 | 0.031 | 0.00649 | -0.074 | 4.763
-2 | 0.098 | 0.00646 | -0.074 | 15.206
-1.5 | 0.166 | 0.00674 | -0.075 | 24.597
-1 | 0.233 | 0.00655 | -0.075 | 35.627
-0.5 | 0.301 | 0.00708 | -0.076 | 42.463
0 | 0.368 | 0.00715 | -0.076 | 51.414
0.5 | 0.435 | 0.00681 | -0.076 | 63.861
1 | 0.502 | 0.00651 | -0.077 | 77.176
1.5 | 0.569 | 0.00625 | -0.077 | 91.009
2 | 0.636 | 0.00604 | -0.078 | 105.189
2.5 | 0.702 | 0.00596 | -0.078 | 117.729
3 | 0.768 | 0.00586 | -0.078 | 130.952
3.5 | 0.831 | 0.00595 | -0.079 | 139.651
4 | 0.889 | 0.00605 | -0.079 | 146.896
4.5 | 0.941 | 0.00653 | -0.08 | 144.114
5 | 0.981 | 0.00661 | -0.08 | 148.379
5.5 | 0.999 | 0.00673 | -0.08 | 148.356
6 | 0.944 | 0.00709 | -0.081 | 133.06
6.5 | 0.62 | 0.00733 | -0.081 | 84.628
7 | 0.654 | 0.00778 | -0.081 | 84.014
7.5 | 0.685 | 0.01198 | -0.081 | 57.171
8 | 0.72 | 0.01297 | -0.082 | 55.524
8.5 | 0.612 | 0.05663 | -0.045 | 10.806
9 | 0.783 | 0.01527 | -0.082 | 51.288
9.5 | 0.724 | 0.03652 | -0.069 | 19.831
10 | 0.691 | 0.07237 | -0.042 | 9.547
10.5 | 0.837 | 0.02395 | -0.078 | 34.955
11 | 0.759 | 0.06899 | -0.053 | 10.998
11.5 | 0.776 | 0.08296 | -0.046 | 9.357
12 | 0.82 | 0.07125 | -0.057 | 11.513
12.5 | 0.833 | 0.08591 | -0.049 | 9.701
13 | 0.863 | 0.09114 | -0.051 | 9.472
13.5 | 0.886 | 0.09216 | -0.048 | 9.616
14 | 0.912 | 0.10061 | -0.047 | 9.068
14.5 | 0.946 | 0.10329 | -0.052 | 9.157
15 | 0.978 | 0.1068 | -0.054 | 9.159
15.5 | 0.997 | 0.11271 | -0.05 | 8.841
16 | 1.027 | 0.11556 | -0.052 | 8.888
16.5 | 1.062 | 0.11666 | -0.056 | 9.107
17 | 1.095 | 0.11995 | -0.058 | 9.131
17.5 | 1.109 | 0.12874 | -0.052 | 8.614
18 | 1.14 | 0.13125 | -0.054 | 8.682
18.5 | 1.177 | 0.13078 | -0.058 | 8.999
19 | 1.212 | 0.13182 | -0.061 | 9.193
19.5 | 1.238 | 0.14099 | -0.06 | 8.778
20 | 1.25 | 0.14906 | -0.056 | 8.389

## 104. Re 8M Mach 0.50 (2)
BIGFOIL.COM POLAR EXPORT
HN-354E
HN-354E |  |  |  | Cl Max: | 1.1983 | at alpha= | 7.5 | deg
XFOIL ncrit=9 |  |  |  | L/D Max: | 130.512 | at alpha= | 3.5 | deg
Re: | 8000000 |  |  | Cd Min: | 0.23335 | at alpha= | -20 | deg
Mach: | 0.5 |  |  | Cl=0 at alpha= | -2.6002 | deg
|  |  |  | @ Cl=0.1, Cd= | 0.0049677
|  |  |  | @ Cl=0.4, Cd= | 0.0047003
|  |  |  | @ Cl=0.6, Cd= | 0.0050529
alpha (deg) | Cl | Cd | Cm | Cl/Cd
-20 | -0.5858 | 0.23335 | 0.0437 | -2.5104
-19.5 | -0.571 | 0.22565 | 0.0395 | -2.5305
-19 | -0.5559 | 0.21823 | 0.0352 | -2.5473
-18.5 | -0.541 | 0.21086 | 0.031 | -2.5657
-18 | -0.5258 | 0.20359 | 0.0268 | -2.5826
-17.5 | -0.5107 | 0.19654 | 0.0226 | -2.5985
-17 | -0.497 | 0.18919 | 0.0183 | -2.627
-16.5 | -0.4822 | 0.18224 | 0.0141 | -2.646
-16 | -0.4686 | 0.17476 | 0.0099 | -2.6814
-15.5 | -0.4541 | 0.16817 | 0.0057 | -2.7002
-15 | -0.4381 | 0.16247 | 0.0017 | -2.6965
-14.5 | -0.4218 | 0.15668 | -0.0021 | -2.6921
-14 | -0.5593 | 0.17532 | 0.007 | -3.1902
-13.5 | -0.5417 | 0.16734 | 0.0037 | -3.2371
-13 | -0.5262 | 0.15934 | 0.0005 | -3.3024
-12.5 | -0.5119 | 0.15136 | -0.0025 | -3.382
-12 | -0.4985 | 0.14342 | -0.0053 | -3.4758
-11.5 | -0.4866 | 0.13555 | -0.008 | -3.5898
-11 | -0.4755 | 0.12785 | -0.0104 | -3.7192
-10.5 | -0.4717 | 0.11916 | -0.0131 | -3.9585
-10 | -0.466 | 0.11106 | -0.0154 | -4.1959
-9.5 | -0.4621 | 0.10272 | -0.018 | -4.4986
-9 | -0.4625 | 0.09392 | -0.0207 | -4.9244
-8.5 | -0.4626 | 0.0856 | -0.0237 | -5.4042
-8 | -0.4531 | 0.0753 | -0.0321 | -6.0173
-7.5 | -0.4443 | 0.06403 | -0.0435 | -6.9389
-7 | -0.4343 | 0.05201 | -0.0611 | -8.3503
-6.5 | -0.3989 | 0.03483 | -0.087 | -11.4528
-6 | -0.3791 | 0.02353 | -0.0919 | -16.1113
-5.5 | -0.3625 | 0.01403 | -0.0889 | -25.8375
-4.5 | -0.2548 | 0.00622 | -0.0825 | -40.9646
-4 | -0.1872 | 0.00559 | -0.0808 | -33.4884
-3.5 | -0.1194 | 0.00533 | -0.0796 | -22.4015
-2.5 | 0.0133 | 0.00511 | -0.0779 | 2.6027
-2 | 0.079 | 0.005 | -0.0774 | 15.8
-1.5 | 0.1441 | 0.0049 | -0.077 | 29.4082
-1 | 0.2089 | 0.00482 | -0.0767 | 43.3402
-0.5 | 0.2735 | 0.00482 | -0.0765 | 56.7427
0 | 0.3382 | 0.00471 | -0.0763 | 71.8047
0.5 | 0.4022 | 0.0047 | -0.0761 | 85.5745
1 | 0.4663 | 0.00475 | -0.0758 | 98.1684
1.5 | 0.5306 | 0.00483 | -0.0754 | 109.8551
2 | 0.5954 | 0.00503 | -0.0749 | 118.3698
2.5 | 0.6598 | 0.00535 | -0.0742 | 123.3271
3 | 0.7242 | 0.00572 | -0.0732 | 126.6084
3.5 | 0.7896 | 0.00605 | -0.0722 | 130.5124
4 | 0.8537 | 0.00656 | -0.0707 | 130.1372
4.5 | 0.9181 | 0.00707 | -0.0688 | 129.8586
5 | 0.9814 | 0.00759 | -0.0663 | 129.3017
5.5 | 1.0455 | 0.00804 | -0.0632 | 130.0373
6 | 1.1106 | 0.00902 | -0.0597 | 123.1264
6.5 | 1.1646 | 0.01118 | -0.0537 | 104.1682
7 | 1.1968 | 0.01556 | -0.0448 | 76.9152
7.5 | 1.1983 | 0.02239 | -0.0343 | 53.5194
8 | 1.1699 | 0.02885 | -0.0224 | 40.5511
8.5 | 1.1283 | 0.03531 | -0.0138 | 31.9541
9 | 1.0865 | 0.04439 | -0.0136 | 24.4762
9.5 | 1.0526 | 0.05669 | -0.0216 | 18.5676
10 | 1.0254 | 0.07257 | -0.0344 | 14.1298
10.5 | 1.0027 | 0.08877 | -0.0446 | 11.2955
11 | 0.9816 | 0.1039 | -0.0538 | 9.4475
11.5 | 0.9668 | 0.11833 | -0.0627 | 8.1704
12 | 0.9569 | 0.13259 | -0.0714 | 7.217
12.5 | 0.9531 | 0.14629 | -0.0796 | 6.5151

## 105. Re 10M Mach 0.00 (1)
BIGFOIL.COM POLAR EXPORT
HN-354E
HN-354E |  |  |  | Cl Max: | 1.046 | at alpha= | 8 | deg
JavaFoil+Calcfoil stall+Eppler ext transition |  |  |  | L/D Max: | 172.955 | at alpha= | 6.5 | deg
Re: | 10000000 |  |  | Cd Min: | 0.00539 | at alpha= | 3 | deg
Mach: | 0 |  |  | Cl=0 at alpha= | -2.7328 | deg
|  |  |  | @ Cl=0.1, Cd= | 0.0064792
|  |  |  | @ Cl=0.4, Cd= | 0.006339
|  |  |  | @ Cl=0.6, Cd= | 0.0056033
alpha (deg) | Cl | Cd | Cm | Cl/Cd
-14.5 | -0.297 | 0.0974 | -0.029 | -3.053
-14 | -0.315 | 0.09287 | -0.029 | -3.387
-13.5 | -0.332 | 0.08716 | -0.029 | -3.814
-13 | -0.35 | 0.08293 | -0.03 | -4.218
-12.5 | -0.367 | 0.07745 | -0.03 | -4.742
-12 | -0.383 | 0.07332 | -0.031 | -5.228
-11.5 | -0.399 | 0.06819 | -0.032 | -5.846
-11 | -0.412 | 0.06317 | -0.033 | -6.523
-10.5 | -0.425 | 0.05628 | -0.036 | -7.55
-10 | -0.464 | 0.02775 | -0.049 | -16.738
-9.5 | -0.524 | 0.00871 | -0.058 | -60.137
-9 | -0.519 | 0.00764 | -0.059 | -67.869
-8.5 | -0.504 | 0.0073 | -0.06 | -68.955
-8 | -0.483 | 0.00705 | -0.06 | -68.488
-7.5 | -0.457 | 0.00744 | -0.06 | -61.432
-7 | -0.425 | 0.00721 | -0.061 | -58.924
-6.5 | -0.388 | 0.00701 | -0.061 | -55.316
-6 | -0.346 | 0.00689 | -0.061 | -50.243
-5.5 | -0.3 | 0.00671 | -0.062 | -44.741
-5 | -0.251 | 0.00657 | -0.062 | -38.211
-4.5 | -0.199 | 0.00646 | -0.063 | -30.793
-4 | -0.144 | 0.0064 | -0.063 | -22.573
-3.5 | -0.088 | 0.00626 | -0.063 | -14.107
-3 | -0.031 | 0.0062 | -0.064 | -5.013
-2.5 | 0.027 | 0.00672 | -0.064 | 3.999
-2 | 0.085 | 0.00653 | -0.064 | 13.05
-1.5 | 0.144 | 0.00633 | -0.065 | 22.688
-1 | 0.202 | 0.00702 | -0.065 | 28.79
-0.5 | 0.26 | 0.0072 | -0.066 | 36.158
0 | 0.319 | 0.00679 | -0.066 | 46.915
0.5 | 0.377 | 0.00645 | -0.066 | 58.386
1 | 0.435 | 0.00617 | -0.067 | 70.535
1.5 | 0.493 | 0.00593 | -0.067 | 83.224
2 | 0.551 | 0.00573 | -0.067 | 96.199
2.5 | 0.609 | 0.00558 | -0.068 | 109.036
3 | 0.666 | 0.00539 | -0.068 | 123.699
3.5 | 0.723 | 0.00541 | -0.068 | 133.482
4 | 0.777 | 0.00541 | -0.069 | 143.663
4.5 | 0.83 | 0.00547 | -0.069 | 151.548
5 | 0.88 | 0.00575 | -0.069 | 152.895
5.5 | 0.927 | 0.00574 | -0.07 | 161.302
6 | 0.968 | 0.00575 | -0.07 | 168.319
6.5 | 1 | 0.00578 | -0.07 | 172.955
7 | 1.024 | 0.00608 | -0.07 | 168.574
7.5 | 1.04 | 0.00621 | -0.071 | 167.554
8 | 1.046 | 0.00627 | -0.071 | 166.822
8.5 | 1.042 | 0.00645 | -0.071 | 161.559
9 | 1.028 | 0.00662 | -0.072 | 155.263
9.5 | 1.007 | 0.00679 | -0.072 | 148.182
10 | 0.977 | 0.00684 | -0.072 | 142.805
10.5 | 0.941 | 0.00712 | -0.072 | 132.106
11 | 0.9 | 0.00736 | -0.073 | 122.285
11.5 | 0.851 | 0.0144 | -0.073 | 59.12
12 | 0.798 | 0.0157 | -0.072 | 50.858
12.5 | 0.74 | 0.01806 | -0.071 | 40.974
13 | 0.675 | 0.02368 | -0.069 | 28.518

## 106. Re 10M Mach 0.00 (2)
BIGFOIL.COM POLAR EXPORT
HN-354E
HN-354E |  |  |  | Cl Max: | 1.7499 | at alpha= | 14.5 | deg
XFOIL ncrit=9 |  |  |  | L/D Max: | 133.239 | at alpha= | 6 | deg
Re: | 10000000 |  |  | Cd Min: | 0.0185 | at alpha= | 14.5 | deg
Mach: | 0 |  |  | Cl=0 at alpha= | -2.6381 | deg
|  |  |  | @ Cl=0.1, Cd= | 0.0047727
|  |  |  | @ Cl=0.4, Cd= | 0.0046588
|  |  |  | @ Cl=0.6, Cd= | 0.0051796
alpha (deg) | Cl | Cd | Cm | Cl/Cd
-10.5 | -0.8631 | 0.00945 | -0.0684 | -91.3333
-10 | -0.8033 | 0.00894 | -0.0698 | -89.8546
-9.5 | -0.7498 | 0.00848 | -0.0696 | -88.4198
-9 | -0.6936 | 0.00814 | -0.07 | -85.2088
-8.5 | -0.6365 | 0.00776 | -0.0705 | -82.0232
-8 | -0.5833 | 0.00741 | -0.0701 | -78.7179
-7.5 | -0.5294 | 0.00718 | -0.0698 | -73.7326
-7 | -0.4766 | 0.00683 | -0.0692 | -69.7804
-6.5 | -0.423 | 0.00657 | -0.0688 | -64.3836
-6 | -0.3699 | 0.00594 | -0.0684 | -62.2727
-5.5 | -0.3157 | 0.00558 | -0.068 | -56.5771
-5 | -0.2611 | 0.00531 | -0.0677 | -49.1714
-4.5 | -0.2057 | 0.0052 | -0.0677 | -39.5577
-4 | -0.1506 | 0.00507 | -0.0675 | -29.7041
-3.5 | -0.0955 | 0.00498 | -0.0674 | -19.1767
-3 | -0.0401 | 0.00492 | -0.0673 | -8.1504
-2.5 | 0.0153 | 0.00489 | -0.0672 | 3.1288
-2 | 0.0705 | 0.00481 | -0.0671 | 14.657
-1.5 | 0.1258 | 0.00474 | -0.0671 | 26.5401
-1 | 0.1809 | 0.00471 | -0.0671 | 38.4076
-0.5 | 0.2366 | 0.00468 | -0.0671 | 50.5556
0 | 0.2915 | 0.00466 | -0.0671 | 62.5536
0.5 | 0.3462 | 0.00462 | -0.067 | 74.9351
1 | 0.4017 | 0.00466 | -0.0671 | 86.2017
1.5 | 0.4561 | 0.00469 | -0.067 | 97.2495
2 | 0.5109 | 0.00482 | -0.0669 | 105.9959
2.5 | 0.5653 | 0.00504 | -0.0667 | 112.1627
3 | 0.62 | 0.00526 | -0.0666 | 117.8707
3.5 | 0.6745 | 0.00548 | -0.0664 | 123.0839
4 | 0.7276 | 0.00588 | -0.066 | 123.7415
4.5 | 0.7811 | 0.0062 | -0.0657 | 125.9839
5 | 0.8345 | 0.00649 | -0.0653 | 128.5824
5.5 | 0.8862 | 0.00678 | -0.0646 | 130.708
6 | 0.938 | 0.00704 | -0.0638 | 133.2386
6.5 | 0.9912 | 0.00744 | -0.0635 | 133.2258
7 | 1.0443 | 0.00784 | -0.0631 | 133.2015
7.5 | 1.0963 | 0.00837 | -0.0625 | 130.9797
8 | 1.1477 | 0.00894 | -0.0618 | 128.3781
8.5 | 1.1974 | 0.00971 | -0.0609 | 123.3162
9 | 1.2469 | 0.01044 | -0.06 | 119.4349
9.5 | 1.2972 | 0.011 | -0.0593 | 117.9273
10 | 1.3465 | 0.01165 | -0.0585 | 115.5794
10.5 | 1.3957 | 0.01225 | -0.0577 | 113.9347
11 | 1.4445 | 0.01282 | -0.0569 | 112.6755
11.5 | 1.4923 | 0.01345 | -0.0559 | 110.9517
12 | 1.5393 | 0.0141 | -0.0549 | 109.1702
12.5 | 1.5848 | 0.01486 | -0.0537 | 106.6487
13 | 1.6299 | 0.01556 | -0.0524 | 104.7494
13.5 | 1.6719 | 0.01649 | -0.0507 | 101.3887
14 | 1.7119 | 0.01747 | -0.0488 | 97.9908
14.5 | 1.7499 | 0.0185 | -0.0466 | 94.5892

## 107. Re 10M Mach 0.10 (1)
BIGFOIL.COM POLAR EXPORT
HN-354E
HN-354E |  |  |  | Cl Max: | 1.041 | at alpha= | 8 | deg
JavaFoil+Calcfoil stall+Eppler ext transition |  |  |  | L/D Max: | 172.43 | at alpha= | 6.5 | deg
Re: | 10000000 |  |  | Cd Min: | 0.0054 | at alpha= | 3 | deg
Mach: | 0.1 |  |  | Cl=0 at alpha= | -2.7328 | deg
|  |  |  | @ Cl=0.1, Cd= | 0.006479
|  |  |  | @ Cl=0.4, Cd= | 0.006365
|  |  |  | @ Cl=0.6, Cd= | 0.005621
alpha (deg) | Cl | Cd | Cm | Cl/Cd
-14 | -0.279 | 0.09279 | -0.029 | -3.01
-13.5 | -0.299 | 0.08842 | -0.029 | -3.382
-13 | -0.319 | 0.08324 | -0.03 | -3.835
-12.5 | -0.339 | 0.07879 | -0.03 | -4.302
-12 | -0.358 | 0.07351 | -0.031 | -4.876
-11.5 | -0.376 | 0.06936 | -0.031 | -5.425
-11 | -0.393 | 0.0644 | -0.033 | -6.099
-10.5 | -0.408 | 0.05845 | -0.035 | -6.972
-10 | -0.427 | 0.04538 | -0.042 | -9.417
-9.5 | -0.505 | 0.00945 | -0.058 | -53.464
-9 | -0.51 | 0.00734 | -0.059 | -69.506
-8.5 | -0.498 | 0.00733 | -0.06 | -67.908
-8 | -0.479 | 0.00709 | -0.06 | -67.609
-7.5 | -0.455 | 0.00742 | -0.061 | -61.235
-7 | -0.424 | 0.00722 | -0.061 | -58.702
-6.5 | -0.388 | 0.00707 | -0.061 | -54.871
-6 | -0.347 | 0.00689 | -0.062 | -50.323
-5.5 | -0.301 | 0.00676 | -0.062 | -44.525
-5 | -0.252 | 0.00657 | -0.063 | -38.363
-4.5 | -0.2 | 0.00645 | -0.063 | -30.968
-4 | -0.145 | 0.0064 | -0.063 | -22.671
-3.5 | -0.089 | 0.00625 | -0.064 | -14.196
-3 | -0.031 | 0.00624 | -0.064 | -5.009
-2.5 | 0.027 | 0.00674 | -0.064 | 4.005
-2 | 0.086 | 0.00652 | -0.065 | 13.131
-1.5 | 0.144 | 0.00635 | -0.065 | 22.708
-1 | 0.203 | 0.00701 | -0.066 | 28.952
-0.5 | 0.262 | 0.00721 | -0.066 | 36.274
0 | 0.32 | 0.00681 | -0.066 | 47.05
0.5 | 0.379 | 0.00647 | -0.067 | 58.558
1 | 0.437 | 0.00618 | -0.067 | 70.749
1.5 | 0.496 | 0.00594 | -0.067 | 83.483
2 | 0.554 | 0.00574 | -0.068 | 96.503
2.5 | 0.612 | 0.00559 | -0.068 | 109.368
3 | 0.67 | 0.0054 | -0.068 | 123.965
3.5 | 0.726 | 0.00543 | -0.069 | 133.848
4 | 0.781 | 0.00542 | -0.069 | 143.968
4.5 | 0.833 | 0.00549 | -0.069 | 151.835
5 | 0.883 | 0.00577 | -0.07 | 153.135
5.5 | 0.93 | 0.00576 | -0.07 | 161.443
6 | 0.971 | 0.00577 | -0.07 | 168.288
6.5 | 1.003 | 0.00581 | -0.07 | 172.43
7 | 1.025 | 0.00611 | -0.071 | 167.673
7.5 | 1.038 | 0.00625 | -0.071 | 166.028
8 | 1.041 | 0.00632 | -0.071 | 164.634
8.5 | 1.033 | 0.0065 | -0.072 | 159.075
9 | 1.016 | 0.00668 | -0.072 | 151.958
9.5 | 0.988 | 0.00686 | -0.072 | 144.098
10 | 0.953 | 0.00687 | -0.073 | 138.715
10.5 | 0.911 | 0.0072 | -0.073 | 126.594
11 | 0.864 | 0.00748 | -0.073 | 115.481
11.5 | 0.807 | 0.01486 | -0.073 | 54.292
12 | 0.747 | 0.01636 | -0.072 | 45.639
12.5 | 0.68 | 0.01997 | -0.071 | 34.038
13 | 0.605 | 0.0298 | -0.067 | 20.307

## 108. Re 10M Mach 0.10 (2)
BIGFOIL.COM POLAR EXPORT
HN-354E
HN-354E |  |  |  | Cl Max: | 1.7189 | at alpha= | 14 | deg
XFOIL ncrit=9 |  |  |  | L/D Max: | 133.342 | at alpha= | 6.5 | deg
Re: | 10000000 |  |  | Cd Min: | 0.17693 | at alpha= | -15 | deg
Mach: | 0.1 |  |  | Cl=0 at alpha= | -2.6364 | deg
|  |  |  | @ Cl=0.1, Cd= | 0.0047732
|  |  |  | @ Cl=0.4, Cd= | 0.0046573
|  |  |  | @ Cl=0.6, Cd= | 0.0051766
alpha (deg) | Cl | Cd | Cm | Cl/Cd
-15 | -0.5798 | 0.17693 | 0.0125 | -3.277
-14 | -0.6799 | 0.12335 | -0.006 | -5.512
-13.5 | -0.7253 | 0.10427 | -0.0155 | -6.956
-13 | -0.8272 | 0.07584 | -0.0334 | -10.9072
-12.5 | -0.9237 | 0.04442 | -0.0623 | -20.7947
-12 | -0.9856 | 0.03013 | -0.062 | -32.7116
-11.5 | -0.9607 | 0.0214 | -0.066 | -44.8925
-11 | -0.9172 | 0.01617 | -0.0681 | -56.7223
-10.5 | -0.8662 | 0.01218 | -0.0698 | -71.1166
-10 | -0.8112 | 0.00913 | -0.0711 | -88.8499
-9.5 | -0.7571 | 0.00862 | -0.0707 | -87.8306
-9 | -0.7001 | 0.00824 | -0.071 | -84.9636
-8.5 | -0.6422 | 0.00783 | -0.0715 | -82.0179
-8 | -0.5883 | 0.00748 | -0.071 | -78.6497
-7.5 | -0.5337 | 0.00725 | -0.0706 | -73.6138
-7 | -0.4804 | 0.00689 | -0.0699 | -69.7242
-6.5 | -0.4263 | 0.00662 | -0.0695 | -64.3958
-6 | -0.3726 | 0.006 | -0.0689 | -62.1
-5.5 | -0.3181 | 0.00561 | -0.0685 | -56.7023
-5 | -0.2631 | 0.00532 | -0.0682 | -49.4549
-4 | -0.1517 | 0.00508 | -0.0679 | -29.8622
-3.5 | -0.0963 | 0.00498 | -0.0677 | -19.3373
-3 | -0.0405 | 0.00492 | -0.0676 | -8.2317
-2.5 | 0.0152 | 0.00489 | -0.0675 | 3.1084
-2 | 0.0708 | 0.00481 | -0.0675 | 14.7193
-1.5 | 0.1264 | 0.00474 | -0.0674 | 26.6667
-1 | 0.1818 | 0.00471 | -0.0674 | 38.5987
-0.5 | 0.2378 | 0.00468 | -0.0674 | 50.812
0 | 0.293 | 0.00466 | -0.0674 | 62.8755
0.5 | 0.348 | 0.00462 | -0.0673 | 75.3247
1 | 0.4038 | 0.00466 | -0.0674 | 86.6524
1.5 | 0.4585 | 0.0047 | -0.0673 | 97.5532
2 | 0.5137 | 0.00482 | -0.0672 | 106.5768
2.5 | 0.5683 | 0.00505 | -0.067 | 112.5347
3 | 0.6234 | 0.00527 | -0.0668 | 118.2922
3.5 | 0.6783 | 0.0055 | -0.0667 | 123.3273
4 | 0.7318 | 0.0059 | -0.0662 | 124.0339
4.5 | 0.7855 | 0.00623 | -0.0659 | 126.0835
5 | 0.8394 | 0.00651 | -0.0655 | 128.9401
5.5 | 0.8914 | 0.00682 | -0.0646 | 130.7038
6 | 0.9436 | 0.00708 | -0.0638 | 133.2768
6.5 | 0.9974 | 0.00748 | -0.0634 | 133.3422
7 | 1.0506 | 0.00793 | -0.0629 | 132.4842
7.5 | 1.1032 | 0.00845 | -0.0623 | 130.5562
8 | 1.1549 | 0.00905 | -0.0615 | 127.6133
8.5 | 1.2045 | 0.00992 | -0.0604 | 121.4214
9 | 1.2551 | 0.01058 | -0.0595 | 118.6295
9.5 | 1.306 | 0.01116 | -0.0587 | 117.0251
10 | 1.3558 | 0.01183 | -0.0577 | 114.6069
10.5 | 1.4055 | 0.01245 | -0.0568 | 112.8916
11 | 1.4549 | 0.01305 | -0.0558 | 111.4866
11.5 | 1.5032 | 0.01372 | -0.0547 | 109.5627
12 | 1.5505 | 0.01443 | -0.0534 | 107.4498
12.5 | 1.5961 | 0.01526 | -0.0519 | 104.5937
13 | 1.6409 | 0.01607 | -0.0503 | 102.1095
13.5 | 1.6819 | 0.01715 | -0.0482 | 98.07
14 | 1.7189 | 0.01846 | -0.0455 | 93.1148
14.5 | 1.7106 | 0.02284 | -0.0363 | 74.8949
15 | 1.6863 | 0.02645 | -0.0253 | 63.7543
15.5 | 1.6554 | 0.03158 | -0.0173 | 52.4193
16 | 1.6545 | 0.0354 | -0.0141 | 46.7373
16.5 | 1.6062 | 0.04516 | -0.013 | 35.5669
17 | 1.5724 | 0.05601 | -0.0168 | 28.0736
17.5 | 1.4985 | 0.07687 | -0.0289 | 19.494
18 | 1.4826 | 0.08905 | -0.0361 | 16.6491
18.5 | 1.4079 | 0.11489 | -0.0522 | 12.2543
19 | 1.3637 | 0.13476 | -0.0643 | 10.1195

## 109. Re 10M Mach 0.25 (1)
BIGFOIL.COM POLAR EXPORT
HN-354E
HN-354E |  |  |  | Cl Max: | 1.023 | at alpha= | 7 | deg
JavaFoil+Calcfoil stall+Eppler ext transition |  |  |  | L/D Max: | 168.368 | at alpha= | 6.5 | deg
Re: | 10000000 |  |  | Cd Min: | 0.00547 | at alpha= | 3 | deg
Mach: | 0.25 |  |  | Cl=0 at alpha= | -2.7333 | deg
|  |  |  | @ Cl=0.1, Cd= | 0.006578
|  |  |  | @ Cl=0.4, Cd= | 0.04995
|  |  |  | @ Cl=0.6, Cd= | 0.04995
alpha (deg) | Cl | Cd | Cm | Cl/Cd
-13.5 | -0.06 | 0.08985 | -0.03 | -0.672
-13 | -0.058 | 0.08391 | -0.031 | -0.687
-12.5 | -0.055 | 0.08149 | -0.03 | -0.673
-12 | -0.083 | 0.07745 | -0.03 | -1.069
-11.5 | -0.166 | 0.07299 | -0.03 | -2.274
-11 | -0.22 | 0.06876 | -0.03 | -3.202
-10.5 | -0.267 | 0.06366 | -0.032 | -4.189
-10 | -0.307 | 0.05869 | -0.033 | -5.223
-9.5 | -0.339 | 0.05442 | -0.035 | -6.224
-9 | -0.371 | 0.03755 | -0.046 | -9.871
-8.5 | -0.445 | 0.00837 | -0.061 | -53.194
-8 | -0.445 | 0.00739 | -0.062 | -60.208
-7.5 | -0.434 | 0.00712 | -0.062 | -60.951
-7 | -0.414 | 0.00744 | -0.063 | -55.601
-6.5 | -0.384 | 0.0072 | -0.063 | -53.364
-6 | -0.348 | 0.00703 | -0.064 | -49.458
-5.5 | -0.305 | 0.00685 | -0.064 | -44.447
-5 | -0.256 | 0.00666 | -0.064 | -38.46
-4.5 | -0.204 | 0.00653 | -0.065 | -31.239
-4 | -0.149 | 0.00646 | -0.065 | -23.002
-3.5 | -0.091 | 0.00633 | -0.065 | -14.376
-3 | -0.032 | 0.00626 | -0.066 | -5.123
-2.5 | 0.028 | 0.00639 | -0.066 | 4.338
-2 | 0.088 | 0.00662 | -0.067 | 13.287
-1.5 | 0.148 | 0.00641 | -0.067 | 23.136
-1 | 0.209 | 0.00705 | -0.067 | 29.607
-0.5 | 0.269 | 0.00674 | -0.068 | 39.894
0 | 0.329 | 0.00689 | -0.068 | 47.752
0.5 | 0.389 | 0.00654 | -0.068 | 59.49
1 | 0.449 | 0.00625 | -0.069 | 71.939
1.5 | 0.509 | 0.006 | -0.069 | 84.89
2 | 0.569 | 0.0058 | -0.069 | 98.066
2.5 | 0.629 | 0.00565 | -0.07 | 111.17
3 | 0.688 | 0.00547 | -0.07 | 125.642
3.5 | 0.746 | 0.00549 | -0.07 | 135.748
4 | 0.801 | 0.00551 | -0.071 | 145.368
4.5 | 0.855 | 0.00558 | -0.071 | 153.036
5 | 0.904 | 0.00587 | -0.071 | 154.181
5.5 | 0.95 | 0.00587 | -0.072 | 161.782
6 | 0.988 | 0.0059 | -0.072 | 167.465
6.5 | 1.012 | 0.00601 | -0.072 | 168.368
7 | 1.023 | 0.00635 | -0.073 | 161.236
7.5 | 1.019 | 0.00642 | -0.073 | 158.666
8 | 0.998 | 0.00666 | -0.073 | 149.916
8.5 | 0.959 | 0.00684 | -0.074 | 140.117
9 | 0.901 | 0.00707 | -0.074 | 127.494
9.5 | 0.827 | 0.00731 | -0.074 | 113.128
10 | 0.738 | 0.0074 | -0.075 | 99.684
10.5 | 0.632 | 0.01455 | -0.074 | 43.449
11 | 0.515 | 0.01634 | -0.073 | 31.529
11.5 | 0.381 | 0.02367 | -0.07 | 16.112
12 | 0.232 | 0.04995 | -0.06 | 4.654

## 110. Re 10M Mach 0.25 (2)
BIGFOIL.COM POLAR EXPORT
HN-354E
HN-354E |  |  |  | Cl Max: | 1.5136 | at alpha= | 11.5 | deg
XFOIL ncrit=9 |  |  |  | L/D Max: | 133.415 | at alpha= | 6.5 | deg
Re: | 10000000 |  |  | Cd Min: | 0.17933 | at alpha= | -15 | deg
Mach: | 0.25 |  |  | Cl=0 at alpha= | -2.6291 | deg
|  |  |  | @ Cl=0.1, Cd= | 0.0048015
|  |  |  | @ Cl=0.4, Cd= | 0.0046692
|  |  |  | @ Cl=0.6, Cd= | 0.0051668
alpha (deg) | Cl | Cd | Cm | Cl/Cd
-15 | -0.5813 | 0.17933 | 0.0127 | -3.2415
-14.5 | -0.5652 | 0.1727 | 0.0099 | -3.2727
-14 | -0.5522 | 0.16527 | 0.0069 | -3.3412
-13.5 | -0.5393 | 0.15794 | 0.0041 | -3.4146
-12 | -0.672 | 0.09405 | -0.0222 | -7.1451
-11.5 | -0.6969 | 0.08136 | -0.0296 | -8.5656
-11 | -0.7254 | 0.06885 | -0.0375 | -10.5359
-10.5 | -0.7543 | 0.05452 | -0.0517 | -13.8353
-10 | -0.7986 | 0.02813 | -0.0736 | -28.3896
-9.5 | -0.7851 | 0.01337 | -0.0784 | -58.721
-9 | -0.7342 | 0.01011 | -0.0775 | -72.6212
-8.5 | -0.6728 | 0.00887 | -0.0773 | -75.8512
-8 | -0.6158 | 0.00818 | -0.0761 | -75.2812
-7.5 | -0.5577 | 0.0078 | -0.0752 | -71.5
-7 | -0.5014 | 0.00735 | -0.074 | -68.2177
-6.5 | -0.4443 | 0.00703 | -0.0731 | -63.2006
-6 | -0.3875 | 0.00652 | -0.0723 | -59.4325
-5.5 | -0.3313 | 0.00582 | -0.0714 | -56.9244
-5 | -0.2739 | 0.00547 | -0.0708 | -50.0731
-4.5 | -0.2159 | 0.00526 | -0.0705 | -41.0456
-4 | -0.158 | 0.00515 | -0.0701 | -30.6796
-3.5 | -0.1005 | 0.00502 | -0.0698 | -20.0199
-3 | -0.0428 | 0.00494 | -0.0696 | -8.664
-2.5 | 0.0149 | 0.00491 | -0.0695 | 3.0346
-2 | 0.0724 | 0.00484 | -0.0693 | 14.9587
-1.5 | 0.1297 | 0.00476 | -0.0692 | 27.2479
-1 | 0.1868 | 0.00473 | -0.0691 | 39.4926
-0.5 | 0.2445 | 0.00471 | -0.0691 | 51.9108
0 | 0.3015 | 0.00467 | -0.0691 | 64.561
0.5 | 0.3581 | 0.00464 | -0.069 | 77.1767
1 | 0.4156 | 0.00468 | -0.069 | 88.8034
1.5 | 0.472 | 0.00472 | -0.0689 | 100
2 | 0.529 | 0.00485 | -0.0687 | 109.0722
2.5 | 0.5853 | 0.00511 | -0.0684 | 114.5401
3 | 0.6422 | 0.00533 | -0.0682 | 120.4878
3.5 | 0.699 | 0.00559 | -0.0679 | 125.0447
4 | 0.7545 | 0.006 | -0.0673 | 125.75
4.5 | 0.8102 | 0.00636 | -0.0667 | 127.3899
5 | 0.8663 | 0.00666 | -0.0661 | 130.0751
5.5 | 0.9201 | 0.00701 | -0.0649 | 131.2553
6 | 0.9748 | 0.00732 | -0.0638 | 133.1694
6.5 | 1.0313 | 0.00773 | -0.0631 | 133.4153
7 | 1.087 | 0.00827 | -0.0621 | 131.4389
7.5 | 1.1417 | 0.00892 | -0.0609 | 127.9933
8 | 1.1943 | 0.00985 | -0.0592 | 121.2487
8.5 | 1.2458 | 0.01089 | -0.0573 | 114.3985
9 | 1.2992 | 0.01167 | -0.0557 | 111.3282
9.5 | 1.3522 | 0.01245 | -0.0541 | 108.6104
10 | 1.4029 | 0.0135 | -0.0519 | 103.9185
10.5 | 1.4508 | 0.0148 | -0.0493 | 98.027
11 | 1.4907 | 0.01687 | -0.0455 | 88.364
11.5 | 1.5136 | 0.02034 | -0.0396 | 74.4149
12 | 1.5093 | 0.0253 | -0.0308 | 59.6561
12.5 | 1.4776 | 0.02965 | -0.0191 | 49.8347
13 | 1.4379 | 0.03602 | -0.012 | 39.9195
13.5 | 1.3967 | 0.04485 | -0.0109 | 31.1416
14 | 1.3622 | 0.05617 | -0.0158 | 24.2514
14.5 | 1.3295 | 0.07063 | -0.0252 | 18.8234
15 | 1.2985 | 0.0872 | -0.0361 | 14.8911
15.5 | 1.2678 | 0.10429 | -0.0465 | 12.1565
16 | 1.2349 | 0.12172 | -0.0567 | 10.1454
16.5 | 1.2032 | 0.13916 | -0.0672 | 8.6462

## 111. Re 10M Mach 0.50 (1)
BIGFOIL.COM POLAR EXPORT
HN-354E
HN-354E |  |  |  | Cl Max: | 1.252 | at alpha= | 20 | deg
JavaFoil+Calcfoil stall+Eppler ext transition |  |  |  | L/D Max: | 153.104 | at alpha= | 5.5 | deg
Re: | 10000000 |  |  | Cd Min: | 0.00583 | at alpha= | 3 | deg
Mach: | 0.5 |  |  | Cl=0 at alpha= | -2.7313 | deg
|  |  |  | @ Cl=0.1, Cd= | 0.00641
|  |  |  | @ Cl=0.4, Cd= | 0.0070885
|  |  |  | @ Cl=0.6, Cd= | 0.0062113
alpha (deg) | Cl | Cd | Cm | Cl/Cd
-20 | -0.899 | 0.14611 | -0.037 | -6.151
-19.5 | -0.872 | 0.14099 | -0.036 | -6.188
-19 | -0.845 | 0.13778 | -0.035 | -6.135
-18.5 | -0.819 | 0.13379 | -0.035 | -6.118
-18 | -0.794 | 0.12931 | -0.035 | -6.139
-17.5 | -0.771 | 0.12631 | -0.036 | -6.106
-17 | -0.745 | 0.12063 | -0.036 | -6.177
-16.5 | -0.718 | 0.11646 | -0.035 | -6.169
-16 | -0.694 | 0.10827 | -0.036 | -6.408
-15.5 | -0.67 | 0.10084 | -0.037 | -6.639
-15 | -0.641 | 0.11207 | -0.034 | -5.721
-14.5 | -0.616 | 0.10073 | -0.035 | -6.12
-14 | -0.592 | 0.09188 | -0.036 | -6.445
-13.5 | -0.569 | 0.08298 | -0.038 | -6.856
-13 | -0.547 | 0.07441 | -0.041 | -7.346
-12.5 | -0.513 | 0.08744 | -0.034 | -5.863
-12 | -0.488 | 0.07753 | -0.036 | -6.297
-11.5 | -0.465 | 0.06884 | -0.039 | -6.757
-11 | -0.444 | 0.05903 | -0.044 | -7.528
-10.5 | -0.437 | 0.03832 | -0.053 | -11.415
-10 | -0.383 | 0.06505 | -0.034 | -5.895
-9.5 | -0.36 | 0.05575 | -0.04 | -6.466
-9 | -0.352 | 0.03462 | -0.053 | -10.18
-8.5 | -0.375 | 0.00913 | -0.068 | -41.055
-8 | -0.28 | 0.04954 | -0.037 | -5.649
-7.5 | -0.253 | 0.04699 | -0.036 | -5.388
-7 | -0.28 | 0.00837 | -0.07 | -33.425
-6.5 | -0.202 | 0.04061 | -0.04 | -4.965
-6 | -0.215 | 0.00737 | -0.071 | -29.224
-5.5 | -0.183 | 0.00751 | -0.071 | -24.33
-5 | -0.251 | 0.0072 | -0.072 | -34.929
-4.5 | -0.216 | 0.00698 | -0.072 | -30.892
-4 | -0.162 | 0.00679 | -0.073 | -23.823
-3.5 | -0.101 | 0.00666 | -0.073 | -15.086
-3 | -0.036 | 0.0065 | -0.074 | -5.485
-2.5 | 0.031 | 0.00644 | -0.074 | 4.802
-2 | 0.098 | 0.0064 | -0.074 | 15.34
-1.5 | 0.166 | 0.00674 | -0.075 | 24.583
-1 | 0.233 | 0.00663 | -0.075 | 35.163
-0.5 | 0.301 | 0.00707 | -0.076 | 42.53
0 | 0.368 | 0.00727 | -0.076 | 50.59
0.5 | 0.435 | 0.00689 | -0.076 | 63.119
1 | 0.502 | 0.00656 | -0.077 | 76.581
1.5 | 0.569 | 0.00629 | -0.077 | 90.405
2 | 0.636 | 0.00612 | -0.078 | 103.919
2.5 | 0.702 | 0.00594 | -0.078 | 118.145
3 | 0.768 | 0.00583 | -0.078 | 131.679
3.5 | 0.831 | 0.00585 | -0.079 | 142.107
4 | 0.889 | 0.00592 | -0.079 | 150.159
4.5 | 0.941 | 0.00633 | -0.08 | 148.557
5 | 0.981 | 0.00641 | -0.08 | 153.065
5.5 | 0.999 | 0.00652 | -0.08 | 153.104
6 | 0.944 | 0.00682 | -0.081 | 138.311
6.5 | 0.62 | 0.0071 | -0.081 | 87.371
7 | 0.654 | 0.00754 | -0.081 | 86.791
7.5 | 0.688 | 0.00811 | -0.082 | 84.764
8 | 0.722 | 0.00801 | -0.082 | 90.061
8.5 | 0.617 | 0.05369 | -0.05 | 11.486
9 | 0.785 | 0.01485 | -0.082 | 52.848
9.5 | 0.774 | 0.02207 | -0.077 | 35.069
10 | 0.692 | 0.07117 | -0.043 | 9.717
10.5 | 0.855 | 0.02015 | -0.08 | 42.448
11 | 0.774 | 0.06035 | -0.06 | 12.82
11.5 | 0.778 | 0.08049 | -0.048 | 9.666
12 | 0.859 | 0.05121 | -0.068 | 16.767
12.5 | 0.839 | 0.08131 | -0.053 | 10.323
13 | 0.867 | 0.08778 | -0.053 | 9.876
13.5 | 0.892 | 0.0881 | -0.052 | 10.128
14 | 0.915 | 0.09817 | -0.049 | 9.321
14.5 | 0.952 | 0.098 | -0.055 | 9.713
15 | 0.982 | 0.10265 | -0.056 | 9.569
15.5 | 0.998 | 0.10898 | -0.05 | 9.154
16 | 1.031 | 0.11122 | -0.054 | 9.273
16.5 | 1.07 | 0.10963 | -0.058 | 9.762
17 | 1.1 | 0.11448 | -0.059 | 9.612
17.5 | 1.111 | 0.12495 | -0.053 | 8.888
18 | 1.146 | 0.12525 | -0.057 | 9.15
18.5 | 1.187 | 0.12149 | -0.061 | 9.771
19 | 1.214 | 0.13112 | -0.061 | 9.26
19.5 | 1.234 | 0.14733 | -0.059 | 8.378
20 | 1.252 | 0.16943 | -0.056 | 7.387

## 112. Re 10M Mach 0.50 (2)
BIGFOIL.COM POLAR EXPORT
HN-354E
HN-354E |  |  |  | Cl Max: | 1.2037 | at alpha= | 7.5 | deg
XFOIL ncrit=9 |  |  |  | L/D Max: | 134.648 | at alpha= | 5.5 | deg
Re: | 10000000 |  |  | Cd Min: | 0.23352 | at alpha= | -20 | deg
Mach: | 0.5 |  |  | Cl=0 at alpha= | -2.5938 | deg
|  |  |  | @ Cl=0.1, Cd= | 0.00492
|  |  |  | @ Cl=0.4, Cd= | 0.0047308
|  |  |  | @ Cl=0.6, Cd= | 0.0050269
alpha (deg) | Cl | Cd | Cm | Cl/Cd
-20 | -0.5863 | 0.23352 | 0.044 | -2.5107
-19.5 | -0.5715 | 0.2258 | 0.0397 | -2.531
-19 | -0.5564 | 0.21837 | 0.0354 | -2.548
-18.5 | -0.5415 | 0.211 | 0.0312 | -2.5664
-18 | -0.5263 | 0.20372 | 0.027 | -2.5834
-17.5 | -0.5113 | 0.19664 | 0.0228 | -2.6002
-17 | -0.6731 | 0.22434 | 0.0299 | -3.0004
-16.5 | -0.6539 | 0.2158 | 0.0257 | -3.0301
-16 | -0.6345 | 0.20751 | 0.0217 | -3.0577
-15.5 | -0.4554 | 0.16783 | 0.0058 | -2.7135
-15 | -0.4393 | 0.16217 | 0.0018 | -2.7089
-14.5 | -0.4234 | 0.1566 | -0.0021 | -2.7037
-14 | -0.4081 | 0.15069 | -0.0059 | -2.7082
-13.5 | -0.5425 | 0.16749 | 0.004 | -3.239
-13 | -0.5269 | 0.15948 | 0.0008 | -3.3039
-12.5 | -0.5125 | 0.1515 | -0.0022 | -3.3828
-12 | -0.4992 | 0.14355 | -0.0051 | -3.4775
-11.5 | -0.4873 | 0.13572 | -0.0077 | -3.5905
-11 | -0.4766 | 0.12806 | -0.01 | -3.7217
-10.5 | -0.4734 | 0.11927 | -0.0126 | -3.9691
-10 | -0.4685 | 0.11089 | -0.0151 | -4.2249
-9.5 | -0.4658 | 0.10225 | -0.0178 | -4.5555
-9 | -0.4668 | 0.09312 | -0.0209 | -5.0129
-8.5 | -0.457 | 0.08315 | -0.0282 | -5.4961
-8 | -0.448 | 0.07284 | -0.0369 | -6.1505
-7 | -0.43 | 0.0492 | -0.0679 | -8.7398
-6.5 | -0.3914 | 0.03152 | -0.0931 | -12.4175
-6 | -0.3885 | 0.02253 | -0.0911 | -17.2437
-5.5 | -0.3703 | 0.01284 | -0.0882 | -28.8396
-5 | -0.3217 | 0.00764 | -0.0848 | -42.1073
-4 | -0.1888 | 0.00542 | -0.0806 | -34.8339
-3.5 | -0.1209 | 0.00524 | -0.0794 | -23.0725
-3 | -0.0541 | 0.00509 | -0.0785 | -10.6287
-2.5 | 0.0125 | 0.00502 | -0.0779 | 2.49
-2 | 0.0782 | 0.00495 | -0.0774 | 15.798
-1.5 | 0.1437 | 0.00486 | -0.077 | 29.5679
-1 | 0.2087 | 0.00481 | -0.0767 | 43.3888
-0.5 | 0.2736 | 0.0048 | -0.0765 | 57
0 | 0.3384 | 0.00475 | -0.0764 | 71.2421
0.5 | 0.4026 | 0.00473 | -0.0762 | 85.1163
1 | 0.4675 | 0.0048 | -0.076 | 97.3958
1.5 | 0.5315 | 0.00487 | -0.0756 | 109.1376
2 | 0.5966 | 0.00501 | -0.0752 | 119.0818
2.5 | 0.6609 | 0.00533 | -0.0744 | 123.9962
3 | 0.7261 | 0.00563 | -0.0736 | 128.9698
3.5 | 0.7919 | 0.00594 | -0.0726 | 133.3165
4 | 0.8561 | 0.00645 | -0.0711 | 132.7287
4.5 | 0.9218 | 0.0069 | -0.0694 | 133.5942
5 | 0.9871 | 0.00743 | -0.0673 | 132.8533
5.5 | 1.0516 | 0.00781 | -0.0643 | 134.6479
6 | 1.1162 | 0.0086 | -0.0606 | 129.7907
6.5 | 1.1713 | 0.0107 | -0.0546 | 109.4673
7 | 1.2029 | 0.01515 | -0.0455 | 79.3993
7.5 | 1.2037 | 0.0221 | -0.0348 | 54.4661
8 | 1.1763 | 0.02857 | -0.023 | 41.1726
8.5 | 1.1344 | 0.03483 | -0.0139 | 32.5696
9 | 1.0927 | 0.04363 | -0.0131 | 25.0447
9.5 | 1.0587 | 0.05561 | -0.0205 | 19.0379
10 | 1.0314 | 0.07124 | -0.0332 | 14.4778
10.5 | 1.0097 | 0.0874 | -0.0438 | 11.5526
11 | 0.989 | 0.10243 | -0.0528 | 9.6554
11.5 | 0.9745 | 0.11672 | -0.0616 | 8.349
12 | 0.9649 | 0.13081 | -0.0703 | 7.3763
12.5 | 0.9605 | 0.14448 | -0.0786 | 6.648

## 113. Re 12M Mach 0.00 (1)
BIGFOIL.COM POLAR EXPORT
HN-354E
HN-354E |  |  |  | Cl Max: | 1.046 | at alpha= | 8 | deg
JavaFoil+Calcfoil stall+Eppler ext transition |  |  |  | L/D Max: | 177.144 | at alpha= | 6.5 | deg
Re: | 12000000 |  |  | Cd Min: | 0.00536 | at alpha= | 4 | deg
Mach: | 0 |  |  | Cl=0 at alpha= | -2.7328 | deg
|  |  |  | @ Cl=0.1, Cd= | 0.0064844
|  |  |  | @ Cl=0.4, Cd= | 0.0063829
|  |  |  | @ Cl=0.6, Cd= | 0.0056364
alpha (deg) | Cl | Cd | Cm | Cl/Cd
-14.5 | -0.298 | 0.0961 | -0.029 | -3.096
-14 | -0.315 | 0.09174 | -0.029 | -3.432
-13.5 | -0.333 | 0.08657 | -0.03 | -3.842
-13 | -0.35 | 0.08183 | -0.03 | -4.279
-12.5 | -0.368 | 0.07671 | -0.031 | -4.791
-12 | -0.384 | 0.07222 | -0.031 | -5.316
-11.5 | -0.399 | 0.06712 | -0.033 | -5.95
-11 | -0.414 | 0.06129 | -0.035 | -6.748
-10.5 | -0.429 | 0.05217 | -0.039 | -8.223
-10 | -0.5 | 0.01235 | -0.055 | -40.511
-9.5 | -0.526 | 0.00839 | -0.059 | -62.688
-9 | -0.519 | 0.00754 | -0.059 | -68.789
-8.5 | -0.504 | 0.00723 | -0.06 | -69.701
-8 | -0.483 | 0.00697 | -0.06 | -69.332
-7.5 | -0.457 | 0.00736 | -0.06 | -62.038
-7 | -0.425 | 0.00713 | -0.061 | -59.637
-6.5 | -0.388 | 0.00697 | -0.061 | -55.637
-6 | -0.346 | 0.00681 | -0.062 | -50.808
-5.5 | -0.3 | 0.00663 | -0.062 | -45.282
-5 | -0.251 | 0.00651 | -0.062 | -38.545
-4.5 | -0.199 | 0.00642 | -0.063 | -30.958
-4 | -0.144 | 0.0063 | -0.063 | -22.912
-3.5 | -0.088 | 0.0062 | -0.063 | -14.24
-3 | -0.031 | 0.00618 | -0.064 | -5.03
-2.5 | 0.027 | 0.00668 | -0.064 | 4.019
-2 | 0.085 | 0.00652 | -0.064 | 13.067
-1.5 | 0.144 | 0.00638 | -0.065 | 22.498
-1 | 0.202 | 0.007 | -0.065 | 28.869
-0.5 | 0.26 | 0.00727 | -0.066 | 35.79
0 | 0.319 | 0.00686 | -0.066 | 46.416
0.5 | 0.377 | 0.00649 | -0.066 | 58.082
1 | 0.435 | 0.00622 | -0.067 | 69.935
1.5 | 0.493 | 0.00595 | -0.067 | 82.86
2 | 0.551 | 0.00578 | -0.067 | 95.298
2.5 | 0.609 | 0.00561 | -0.068 | 108.608
3 | 0.666 | 0.00544 | -0.068 | 122.457
3.5 | 0.723 | 0.00537 | -0.068 | 134.548
4 | 0.777 | 0.00536 | -0.069 | 144.912
4.5 | 0.83 | 0.00539 | -0.069 | 153.948
5 | 0.88 | 0.00563 | -0.069 | 156.357
5.5 | 0.927 | 0.00561 | -0.07 | 165.21
6 | 0.968 | 0.00561 | -0.07 | 172.421
6.5 | 1 | 0.00565 | -0.07 | 177.144
7 | 1.024 | 0.00593 | -0.07 | 172.654
7.5 | 1.04 | 0.00606 | -0.071 | 171.545
8 | 1.046 | 0.00612 | -0.071 | 170.924
8.5 | 1.042 | 0.0063 | -0.071 | 165.333
9 | 1.028 | 0.00648 | -0.072 | 158.696
9.5 | 1.007 | 0.00665 | -0.072 | 151.414
10 | 0.977 | 0.00682 | -0.072 | 143.35
10.5 | 0.941 | 0.00708 | -0.072 | 132.87
11 | 0.9 | 0.00708 | -0.073 | 127.27
11.5 | 0.853 | 0.0124 | -0.073 | 68.8
12 | 0.802 | 0.01496 | -0.073 | 53.63
12.5 | 0.746 | 0.01675 | -0.072 | 44.517
13 | 0.685 | 0.02048 | -0.07 | 33.446

## 114. Re 12M Mach 0.00 (2)
BIGFOIL.COM POLAR EXPORT
HN-354E
HN-354E |  |  |  | Cl Max: | 1.7982 | at alpha= | 16 | deg
XFOIL ncrit=9 |  |  |  | L/D Max: | 137.795 | at alpha= | 6.5 | deg
Re: | 12000000 |  |  | Cd Min: | 0.12648 | at alpha= | 20 | deg
Mach: | 0 |  |  | Cl=0 at alpha= | -2.6306 | deg
|  |  |  | @ Cl=0.1, Cd= | 0.0047829
|  |  |  | @ Cl=0.4, Cd= | 0.0047176
|  |  |  | @ Cl=0.6, Cd= | 0.0051477
alpha (deg) | Cl | Cd | Cm | Cl/Cd
-12.5 | -1.0711 | 0.01786 | -0.0647 | -59.972
-12 | -1.0257 | 0.01398 | -0.066 | -73.3691
-10 | -0.8045 | 0.00843 | -0.0697 | -95.433
-9.5 | -0.7499 | 0.00797 | -0.0698 | -94.0903
-9 | -0.6934 | 0.0076 | -0.0702 | -91.2368
-8.5 | -0.6402 | 0.00723 | -0.0698 | -88.5477
-8 | -0.5867 | 0.0069 | -0.0695 | -85.029
-7.5 | -0.5335 | 0.0067 | -0.069 | -79.6269
-7 | -0.4802 | 0.0064 | -0.0685 | -75.0312
-6.5 | -0.4259 | 0.00616 | -0.0683 | -69.1396
-6 | -0.3716 | 0.00586 | -0.068 | -63.413
-5.5 | -0.3173 | 0.00556 | -0.0677 | -57.0683
-5 | -0.2623 | 0.00522 | -0.0675 | -50.249
-4 | -0.1518 | 0.00504 | -0.0673 | -30.119
-3.5 | -0.0966 | 0.00494 | -0.0672 | -19.5547
-3 | -0.041 | 0.00488 | -0.0672 | -8.4016
-2.5 | 0.0145 | 0.00488 | -0.0671 | 2.9713
-2 | 0.07 | 0.00481 | -0.0671 | 14.553
-1.5 | 0.1253 | 0.00476 | -0.0671 | 26.3235
-1 | 0.1807 | 0.00471 | -0.0671 | 38.3652
-0.5 | 0.2363 | 0.00471 | -0.0671 | 50.1699
0 | 0.2915 | 0.0047 | -0.0671 | 62.0213
0.5 | 0.3465 | 0.00465 | -0.0671 | 74.5161
1 | 0.4019 | 0.00472 | -0.0671 | 85.1483
2 | 0.5116 | 0.00482 | -0.067 | 106.1411
2.5 | 0.566 | 0.00503 | -0.0669 | 112.5249
3 | 0.6209 | 0.00522 | -0.0668 | 118.9464
3.5 | 0.6755 | 0.00544 | -0.0666 | 124.1728
4 | 0.7287 | 0.00584 | -0.0662 | 124.7774
5 | 0.8366 | 0.00638 | -0.0657 | 131.1285
5.5 | 0.8895 | 0.00671 | -0.0653 | 132.5633
6 | 0.9401 | 0.00692 | -0.0642 | 135.8526
6.5 | 0.9935 | 0.00721 | -0.0639 | 137.7947
7 | 1.0462 | 0.00767 | -0.0634 | 136.4016
7.5 | 1.0984 | 0.00818 | -0.0629 | 134.2787
8 | 1.1499 | 0.00874 | -0.0622 | 131.5675
8.5 | 1.2011 | 0.00929 | -0.0616 | 129.2896
9 | 1.2522 | 0.00982 | -0.061 | 127.5153
9.5 | 1.3029 | 0.01034 | -0.0604 | 126.0058
10 | 1.3528 | 0.01093 | -0.0596 | 123.7694
10.5 | 1.4024 | 0.01149 | -0.0589 | 122.054
11 | 1.4515 | 0.01206 | -0.0581 | 120.3566
11.5 | 1.4997 | 0.01267 | -0.0572 | 118.3662
12 | 1.5471 | 0.01332 | -0.0562 | 116.1486
12.5 | 1.5931 | 0.01405 | -0.055 | 113.3879
13 | 1.6384 | 0.01477 | -0.0538 | 110.9276
13.5 | 1.6812 | 0.01565 | -0.0522 | 107.4249
14 | 1.7222 | 0.0166 | -0.0504 | 103.747
14.5 | 1.7602 | 0.01769 | -0.0481 | 99.5025
15 | 1.7751 | 0.02053 | -0.0425 | 86.4637
15.5 | 1.7885 | 0.02225 | -0.0363 | 80.382
16 | 1.7982 | 0.02387 | -0.0301 | 75.3331
16.5 | 1.7945 | 0.02668 | -0.0234 | 67.2601
17 | 1.7925 | 0.02987 | -0.0185 | 60.01
17.5 | 1.7665 | 0.03578 | -0.0141 | 49.3712
18 | 1.7648 | 0.04047 | -0.013 | 43.6076
18.5 | 1.7139 | 0.05228 | -0.0152 | 32.7831
19 | 1.6858 | 0.06337 | -0.0201 | 26.6025
19.5 | 1.6325 | 0.08076 | -0.03 | 20.2142
20 | 1.4612 | 0.12648 | -0.0589 | 11.5528

## 115. Re 12M Mach 0.10 (1)
BIGFOIL.COM POLAR EXPORT
HN-354E
HN-354E |  |  |  | Cl Max: | 1.041 | at alpha= | 8 | deg
JavaFoil+Calcfoil stall+Eppler ext transition |  |  |  | L/D Max: | 176.624 | at alpha= | 6.5 | deg
Re: | 12000000 |  |  | Cd Min: | 0.00538 | at alpha= | 3.5 | deg
Mach: | 0.1 |  |  | Cl=0 at alpha= | -2.7328 | deg
|  |  |  | @ Cl=0.1, Cd= | 0.0064934
|  |  |  | @ Cl=0.4, Cd= | 0.0064022
|  |  |  | @ Cl=0.6, Cd= | 0.0056552
alpha (deg) | Cl | Cd | Cm | Cl/Cd
-14.5 | -0.26 | 0.09711 | -0.029 | -2.679
-14 | -0.279 | 0.09216 | -0.029 | -3.032
-13.5 | -0.299 | 0.08732 | -0.03 | -3.428
-13 | -0.32 | 0.0822 | -0.03 | -3.887
-12.5 | -0.339 | 0.07796 | -0.03 | -4.352
-12 | -0.359 | 0.07241 | -0.032 | -4.958
-11.5 | -0.377 | 0.06808 | -0.032 | -5.538
-11 | -0.394 | 0.06286 | -0.034 | -6.266
-10.5 | -0.41 | 0.05583 | -0.037 | -7.343
-10 | -0.447 | 0.03062 | -0.048 | -14.59
-9.5 | -0.513 | 0.00861 | -0.059 | -59.594
-9 | -0.51 | 0.0072 | -0.059 | -70.908
-8.5 | -0.498 | 0.00725 | -0.06 | -68.635
-8 | -0.479 | 0.00701 | -0.06 | -68.362
-7.5 | -0.455 | 0.00737 | -0.061 | -61.718
-7 | -0.424 | 0.00714 | -0.061 | -59.407
-6.5 | -0.388 | 0.00703 | -0.061 | -55.202
-6 | -0.347 | 0.00681 | -0.062 | -50.891
-5.5 | -0.301 | 0.00668 | -0.062 | -45.048
-5 | -0.252 | 0.00651 | -0.063 | -38.699
-4.5 | -0.2 | 0.00641 | -0.063 | -31.139
-4 | -0.145 | 0.00635 | -0.063 | -22.852
-3.5 | -0.089 | 0.00624 | -0.064 | -14.22
-3 | -0.031 | 0.00617 | -0.064 | -5.059
-2.5 | 0.027 | 0.00668 | -0.064 | 4.043
-2 | 0.086 | 0.00652 | -0.065 | 13.12
-1.5 | 0.144 | 0.00641 | -0.065 | 22.513
-1 | 0.203 | 0.007 | -0.066 | 28.991
-0.5 | 0.262 | 0.00729 | -0.066 | 35.905
0 | 0.32 | 0.00688 | -0.066 | 46.56
0.5 | 0.379 | 0.0065 | -0.067 | 58.263
1 | 0.437 | 0.00623 | -0.067 | 70.147
1.5 | 0.496 | 0.00596 | -0.067 | 83.124
2 | 0.554 | 0.00579 | -0.068 | 95.584
2.5 | 0.612 | 0.00562 | -0.068 | 108.949
3 | 0.67 | 0.00545 | -0.068 | 122.784
3.5 | 0.726 | 0.00538 | -0.069 | 134.95
4 | 0.781 | 0.00538 | -0.069 | 145.259
4.5 | 0.833 | 0.00546 | -0.069 | 152.749
5 | 0.883 | 0.00564 | -0.07 | 156.616
5.5 | 0.93 | 0.00563 | -0.07 | 165.361
6 | 0.971 | 0.00563 | -0.07 | 172.398
6.5 | 1.003 | 0.00568 | -0.07 | 176.624
7 | 1.025 | 0.00597 | -0.071 | 171.744
7.5 | 1.038 | 0.00611 | -0.071 | 169.999
8 | 1.041 | 0.00617 | -0.071 | 168.71
8.5 | 1.033 | 0.00635 | -0.072 | 162.636
9 | 1.016 | 0.00654 | -0.072 | 155.336
9.5 | 0.988 | 0.00671 | -0.072 | 147.276
10 | 0.953 | 0.00702 | -0.073 | 135.709
10.5 | 0.911 | 0.00709 | -0.073 | 128.571
11 | 0.864 | 0.00724 | -0.073 | 119.315
11.5 | 0.809 | 0.01428 | -0.073 | 56.633
12 | 0.751 | 0.01548 | -0.073 | 48.501
12.5 | 0.687 | 0.01802 | -0.071 | 38.114
13 | 0.618 | 0.02428 | -0.069 | 25.435

## 116. Re 12M Mach 0.10 (2)
BIGFOIL.COM POLAR EXPORT
HN-354E
HN-354E |  |  |  | Cl Max: | 1.7422 | at alpha= | 15 | deg
XFOIL ncrit=9 |  |  |  | L/D Max: | 137.89 | at alpha= | 6.5 | deg
Re: | 12000000 |  |  | Cd Min: | 0.15783 | at alpha= | 19.5 | deg
Mach: | 0.1 |  |  | Cl=0 at alpha= | -2.629 | deg
|  |  |  | @ Cl=0.1, Cd= | 0.0047833
|  |  |  | @ Cl=0.4, Cd= | 0.0047157
|  |  |  | @ Cl=0.6, Cd= | 0.0051464
alpha (deg) | Cl | Cd | Cm | Cl/Cd
-12 | -1.0126 | 0.02115 | -0.0669 | -47.8771
-11.5 | -0.9741 | 0.01509 | -0.0687 | -64.5527
-11 | -0.921 | 0.01228 | -0.0701 | -75
-10.5 | -0.8632 | 0.01054 | -0.0714 | -81.8975
-10 | -0.8123 | 0.00865 | -0.071 | -93.9075
-9 | -0.6997 | 0.00771 | -0.0713 | -90.7523
-8.5 | -0.6458 | 0.00732 | -0.0708 | -88.224
-8 | -0.5916 | 0.00698 | -0.0703 | -84.7564
-7.5 | -0.5379 | 0.00677 | -0.0698 | -79.4535
-7 | -0.484 | 0.00647 | -0.0692 | -74.8068
-6.5 | -0.4292 | 0.00622 | -0.0689 | -69.0032
-5.5 | -0.3196 | 0.0056 | -0.0682 | -57.0714
-5 | -0.2643 | 0.00524 | -0.068 | -50.4389
-4.5 | -0.2085 | 0.00513 | -0.0679 | -40.6433
-4 | -0.1529 | 0.00505 | -0.0677 | -30.2772
-3.5 | -0.0973 | 0.00495 | -0.0676 | -19.6566
-3 | -0.0414 | 0.00488 | -0.0675 | -8.4836
-2 | 0.0702 | 0.00481 | -0.0674 | 14.5946
-1.5 | 0.1259 | 0.00476 | -0.0674 | 26.4496
-1 | 0.1816 | 0.00471 | -0.0674 | 38.5563
-0.5 | 0.2375 | 0.00471 | -0.0674 | 50.4246
0 | 0.293 | 0.0047 | -0.0674 | 62.3404
0.5 | 0.3483 | 0.00466 | -0.0674 | 74.7425
1 | 0.404 | 0.00472 | -0.0674 | 85.5932
2 | 0.5144 | 0.00483 | -0.0673 | 106.501
2.5 | 0.5691 | 0.00504 | -0.0671 | 112.9167
3 | 0.6243 | 0.00523 | -0.067 | 119.369
3.5 | 0.6792 | 0.00546 | -0.0668 | 124.3956
4 | 0.7329 | 0.00585 | -0.0664 | 125.2821
4.5 | 0.7871 | 0.00616 | -0.0661 | 127.776
5 | 0.8415 | 0.00641 | -0.0658 | 131.2793
5.5 | 0.8948 | 0.00675 | -0.0653 | 132.563
6 | 0.9456 | 0.00696 | -0.0642 | 135.8621
6.5 | 0.9997 | 0.00725 | -0.0639 | 137.8897
7 | 1.0528 | 0.00773 | -0.0633 | 136.1966
7.5 | 1.1053 | 0.00826 | -0.0627 | 133.8136
8 | 1.1573 | 0.00884 | -0.0619 | 130.9163
8.5 | 1.2089 | 0.00941 | -0.0612 | 128.4697
9.5 | 1.3118 | 0.01049 | -0.0597 | 125.0524
10 | 1.3622 | 0.01111 | -0.0589 | 122.6103
10.5 | 1.4124 | 0.0117 | -0.058 | 120.7179
11 | 1.4621 | 0.01229 | -0.057 | 118.9666
11.5 | 1.5107 | 0.01295 | -0.0559 | 116.6564
12 | 1.5585 | 0.01365 | -0.0547 | 114.1758
12.5 | 1.6046 | 0.01445 | -0.0533 | 111.045
13 | 1.6494 | 0.01531 | -0.0517 | 107.7335
13.5 | 1.6909 | 0.01639 | -0.0496 | 103.1666
14.5 | 1.7378 | 0.02117 | -0.0402 | 82.0879
15 | 1.7422 | 0.02335 | -0.0325 | 74.6124
15.5 | 1.7323 | 0.02632 | -0.0241 | 65.8169
16 | 1.7341 | 0.02911 | -0.0188 | 59.5706
16.5 | 1.7027 | 0.03521 | -0.0134 | 48.3584
17 | 1.6808 | 0.04198 | -0.0119 | 40.0381
17.5 | 1.6084 | 0.05758 | -0.0169 | 27.9333
18 | 1.5985 | 0.06672 | -0.0215 | 23.9583
18.5 | 1.496 | 0.09537 | -0.0395 | 15.6863
19 | 1.4286 | 0.11964 | -0.0546 | 11.9408
19.5 | 1.3098 | 0.15783 | -0.079 | 8.2988

## 117. Re 12M Mach 0.25 (1)
BIGFOIL.COM POLAR EXPORT
HN-354E
HN-354E |  |  |  | Cl Max: | 1.023 | at alpha= | 7 | deg
JavaFoil+Calcfoil stall+Eppler ext transition |  |  |  | L/D Max: | 172.532 | at alpha= | 6.5 | deg
Re: | 12000000 |  |  | Cd Min: | 0.00544 | at alpha= | 3.5 | deg
Mach: | 0.25 |  |  | Cl=0 at alpha= | -2.7333 | deg
|  |  |  | @ Cl=0.1, Cd= | 0.006572
|  |  |  | @ Cl=0.4, Cd= | 0.04278
|  |  |  | @ Cl=0.6, Cd= | 0.04278
alpha (deg) | Cl | Cd | Cm | Cl/Cd
-13.5 | -0.06 | 0.08888 | -0.03 | -0.68
-13 | -0.058 | 0.08315 | -0.031 | -0.694
-12.5 | -0.055 | 0.08096 | -0.03 | -0.677
-12 | -0.083 | 0.0769 | -0.03 | -1.077
-11.5 | -0.166 | 0.07246 | -0.03 | -2.291
-11 | -0.22 | 0.06833 | -0.031 | -3.224
-10.5 | -0.267 | 0.06284 | -0.032 | -4.249
-10 | -0.307 | 0.05739 | -0.035 | -5.356
-9.5 | -0.34 | 0.05261 | -0.037 | -6.465
-9 | -0.419 | 0.01134 | -0.058 | -36.913
-8.5 | -0.446 | 0.00735 | -0.061 | -60.621
-8 | -0.445 | 0.00727 | -0.062 | -61.206
-7.5 | -0.434 | 0.00704 | -0.062 | -61.632
-7 | -0.414 | 0.00734 | -0.063 | -56.333
-6.5 | -0.384 | 0.00716 | -0.063 | -53.711
-6 | -0.348 | 0.00696 | -0.064 | -49.949
-5.5 | -0.305 | 0.00678 | -0.064 | -44.933
-5 | -0.256 | 0.00662 | -0.064 | -38.738
-4.5 | -0.204 | 0.00649 | -0.065 | -31.424
-4 | -0.149 | 0.00639 | -0.065 | -23.248
-3.5 | -0.091 | 0.00628 | -0.065 | -14.497
-3 | -0.032 | 0.00623 | -0.066 | -5.143
-2.5 | 0.028 | 0.00632 | -0.066 | 4.388
-2 | 0.088 | 0.0066 | -0.067 | 13.328
-1.5 | 0.148 | 0.00646 | -0.067 | 22.95
-1 | 0.209 | 0.00704 | -0.067 | 29.631
-0.5 | 0.269 | 0.00737 | -0.068 | 36.46
0 | 0.329 | 0.00696 | -0.068 | 47.291
0.5 | 0.389 | 0.00657 | -0.068 | 59.246
1 | 0.449 | 0.0063 | -0.069 | 71.311
1.5 | 0.509 | 0.00602 | -0.069 | 84.582
2 | 0.569 | 0.00585 | -0.069 | 97.201
2.5 | 0.629 | 0.00567 | -0.07 | 110.837
3 | 0.688 | 0.00552 | -0.07 | 124.669
3.5 | 0.746 | 0.00544 | -0.07 | 137.036
4 | 0.801 | 0.00545 | -0.071 | 147.096
4.5 | 0.855 | 0.00554 | -0.071 | 154.244
5 | 0.904 | 0.00573 | -0.071 | 157.75
5.5 | 0.95 | 0.00573 | -0.072 | 165.772
6 | 0.988 | 0.00576 | -0.072 | 171.609
6.5 | 1.012 | 0.00587 | -0.072 | 172.532
7 | 1.023 | 0.00619 | -0.073 | 165.23
7.5 | 1.019 | 0.00626 | -0.073 | 162.791
8 | 0.998 | 0.0065 | -0.073 | 153.532
8.5 | 0.959 | 0.00669 | -0.074 | 143.366
9 | 0.901 | 0.00688 | -0.074 | 131.032
9.5 | 0.827 | 0.00715 | -0.074 | 115.724
10 | 0.738 | 0.00738 | -0.075 | 100.051
10.5 | 0.634 | 0.01414 | -0.074 | 44.824
11 | 0.518 | 0.01558 | -0.074 | 33.228
11.5 | 0.387 | 0.02075 | -0.071 | 18.636
12 | 0.237 | 0.04278 | -0.063 | 5.534

## 118. Re 12M Mach 0.25 (2)
BIGFOIL.COM POLAR EXPORT
HN-354E
HN-354E |  |  |  | Cl Max: | 1.545 | at alpha= | 12 | deg
XFOIL ncrit=9 |  |  |  | L/D Max: | 137.46 | at alpha= | 6.5 | deg
Re: | 12000000 |  |  | Cd Min: | 0.14609 | at alpha= | 17 | deg
Mach: | 0.25 |  |  | Cl=0 at alpha= | -2.622 | deg
|  |  |  | @ Cl=0.1, Cd= | 0.0047905
|  |  |  | @ Cl=0.4, Cd= | 0.0047162
|  |  |  | @ Cl=0.6, Cd= | 0.0051207
alpha (deg) | Cl | Cd | Cm | Cl/Cd
-12 | -0.6747 | 0.09366 | -0.0223 | -7.2037
-11.5 | -0.6812 | 0.08457 | -0.027 | -8.0549
-11 | -0.7016 | 0.07356 | -0.0333 | -9.5378
-10.5 | -0.7372 | 0.05978 | -0.0436 | -12.3319
-10 | -0.7609 | 0.0354 | -0.0715 | -21.4944
-9.5 | -0.7835 | 0.01308 | -0.0789 | -59.9006
-9 | -0.7338 | 0.00924 | -0.078 | -79.4156
-8.5 | -0.6772 | 0.00818 | -0.0767 | -82.7873
-8 | -0.6196 | 0.00761 | -0.0756 | -81.4192
-7.5 | -0.5625 | 0.00728 | -0.0744 | -77.2665
-7 | -0.5054 | 0.00689 | -0.0733 | -73.3527
-6.5 | -0.4476 | 0.0066 | -0.0725 | -67.8182
-6 | -0.39 | 0.00621 | -0.0719 | -62.8019
-5.5 | -0.3327 | 0.00585 | -0.0712 | -56.8718
-5 | -0.2752 | 0.00542 | -0.0706 | -50.7749
-4.5 | -0.2172 | 0.00517 | -0.0703 | -42.0116
-3.5 | -0.1016 | 0.005 | -0.0697 | -20.32
-3 | -0.0437 | 0.00489 | -0.0695 | -8.9366
-2.5 | 0.0141 | 0.0049 | -0.0694 | 2.8776
-2 | 0.0717 | 0.00482 | -0.0693 | 14.8755
-1.5 | 0.1292 | 0.00476 | -0.0692 | 27.1429
-1 | 0.1866 | 0.00473 | -0.0691 | 39.4503
-0.5 | 0.2443 | 0.00471 | -0.0691 | 51.8684
0 | 0.3015 | 0.0047 | -0.0691 | 64.1489
0.5 | 0.3584 | 0.00468 | -0.0691 | 76.5812
1 | 0.4159 | 0.00473 | -0.069 | 87.9281
1.5 | 0.4727 | 0.00478 | -0.069 | 98.8912
2 | 0.5296 | 0.00487 | -0.0688 | 108.7474
2.5 | 0.5862 | 0.00507 | -0.0686 | 115.6213
3 | 0.6434 | 0.00528 | -0.0684 | 121.8561
3.5 | 0.7001 | 0.00554 | -0.0681 | 126.3718
4 | 0.7559 | 0.00592 | -0.0676 | 127.6858
4.5 | 0.812 | 0.00626 | -0.067 | 129.7125
5 | 0.8683 | 0.00659 | -0.0665 | 131.7602
6 | 0.9763 | 0.00714 | -0.0641 | 136.7367
6.5 | 1.0337 | 0.00752 | -0.0635 | 137.4601
7 | 1.0894 | 0.00806 | -0.0625 | 135.1613
7.5 | 1.1436 | 0.00879 | -0.0612 | 130.1024
8.5 | 1.2517 | 0.01025 | -0.0584 | 122.1171
9 | 1.3059 | 0.01095 | -0.0569 | 119.2603
9.5 | 1.3597 | 0.01168 | -0.0553 | 116.4127
10 | 1.4115 | 0.01263 | -0.0533 | 111.7577
10.5 | 1.4613 | 0.01376 | -0.0509 | 106.1991
11 | 1.5059 | 0.0154 | -0.0476 | 97.7857
11.5 | 1.5374 | 0.01819 | -0.0426 | 84.519
12 | 1.545 | 0.02267 | -0.035 | 68.1517
12.5 | 1.5219 | 0.0271 | -0.0235 | 56.1587
13 | 1.484 | 0.03252 | -0.0139 | 45.6335
13.5 | 1.4431 | 0.04005 | -0.0099 | 36.0325
14 | 1.4071 | 0.04985 | -0.0118 | 28.2267
14.5 | 1.3733 | 0.0627 | -0.0191 | 21.9027
15 | 1.3414 | 0.07821 | -0.0294 | 17.1513
15.5 | 1.311 | 0.0949 | -0.0401 | 13.8145
16 | 1.2808 | 0.11172 | -0.0501 | 11.4644
16.5 | 1.2487 | 0.12895 | -0.0604 | 9.6836
17 | 1.2185 | 0.14609 | -0.071 | 8.3407

## 119. Re 12M Mach 0.50 (1)
BIGFOIL.COM POLAR EXPORT
HN-354E
HN-354E |  |  |  | Cl Max: | 1.251 | at alpha= | 20 | deg
JavaFoil+Calcfoil stall+Eppler ext transition |  |  |  | L/D Max: | 157.119 | at alpha= | 5.5 | deg
Re: | 12000000 |  |  | Cd Min: | 0.00577 | at alpha= | 3.5 | deg
Mach: | 0.5 |  |  | Cl=0 at alpha= | -2.7313 | deg
|  |  |  | @ Cl=0.1, Cd= | 0.0069062
|  |  |  | @ Cl=0.4, Cd= | 0.0071194
|  |  |  | @ Cl=0.6, Cd= | 0.0062167
alpha (deg) | Cl | Cd | Cm | Cl/Cd
-20 | -0.899 | 0.14766 | -0.037 | -6.088
-19.5 | -0.874 | 0.1376 | -0.037 | -6.353
-19 | -0.846 | 0.13492 | -0.036 | -6.272
-18.5 | -0.819 | 0.13111 | -0.035 | -6.25
-18 | -0.795 | 0.12384 | -0.035 | -6.419
-17.5 | -0.772 | 0.12448 | -0.037 | -6.2
-17 | -0.746 | 0.11824 | -0.037 | -6.311
-16.5 | -0.719 | 0.11485 | -0.036 | -6.261
-16 | -0.695 | 0.10581 | -0.037 | -6.572
-15.5 | -0.671 | 0.09815 | -0.038 | -6.84
-15 | -0.641 | 0.10915 | -0.034 | -5.875
-14.5 | -0.617 | 0.09894 | -0.036 | -6.237
-14 | -0.593 | 0.09003 | -0.037 | -6.587
-13.5 | -0.571 | 0.08039 | -0.04 | -7.101
-13 | -0.55 | 0.07025 | -0.043 | -7.834
-12.5 | -0.513 | 0.08645 | -0.034 | -5.933
-12 | -0.489 | 0.07635 | -0.036 | -6.402
-11.5 | -0.466 | 0.06744 | -0.04 | -6.913
-11 | -0.448 | 0.05572 | -0.046 | -8.031
-10.5 | -0.453 | 0.02743 | -0.058 | -16.516
-10 | -0.384 | 0.06401 | -0.035 | -5.993
-9.5 | -0.361 | 0.05463 | -0.041 | -6.614
-9 | -0.371 | 0.02149 | -0.06 | -17.262
-8.5 | -0.376 | 0.00889 | -0.068 | -42.326
-8 | -0.28 | 0.04902 | -0.038 | -5.716
-7.5 | -0.254 | 0.04636 | -0.037 | -5.471
-7 | -0.28 | 0.00733 | -0.07 | -38.236
-6.5 | -0.202 | 0.03947 | -0.042 | -5.13
-6 | -0.215 | 0.00724 | -0.071 | -29.761
-5.5 | -0.183 | 0.00736 | -0.071 | -24.839
-5 | -0.251 | 0.0071 | -0.072 | -35.378
-4.5 | -0.216 | 0.00692 | -0.072 | -31.167
-4 | -0.162 | 0.00672 | -0.073 | -24.09
-3.5 | -0.101 | 0.00658 | -0.073 | -15.265
-3 | -0.036 | 0.00645 | -0.074 | -5.525
-2.5 | 0.031 | 0.00638 | -0.074 | 4.848
-2 | 0.098 | 0.00691 | -0.074 | 14.223
-1.5 | 0.166 | 0.00678 | -0.075 | 24.442
-1 | 0.233 | 0.00735 | -0.075 | 31.707
-0.5 | 0.301 | 0.00712 | -0.076 | 42.217
0 | 0.368 | 0.00732 | -0.076 | 50.266
0.5 | 0.435 | 0.0069 | -0.076 | 63.021
1 | 0.502 | 0.00659 | -0.077 | 76.13
1.5 | 0.569 | 0.0063 | -0.077 | 90.288
2 | 0.636 | 0.00612 | -0.078 | 103.845
2.5 | 0.702 | 0.00597 | -0.078 | 117.578
3 | 0.768 | 0.00584 | -0.078 | 131.514
3.5 | 0.831 | 0.00577 | -0.079 | 143.898
4 | 0.889 | 0.00583 | -0.079 | 152.574
4.5 | 0.941 | 0.00619 | -0.08 | 152.108
5 | 0.981 | 0.00625 | -0.08 | 156.869
5.5 | 0.999 | 0.00636 | -0.08 | 157.119
6 | 0.944 | 0.00665 | -0.081 | 141.997
6.5 | 0.62 | 0.00687 | -0.081 | 90.307
7 | 0.654 | 0.00735 | -0.081 | 88.966
7.5 | 0.688 | 0.00788 | -0.082 | 87.333
8 | 0.722 | 0.00781 | -0.082 | 92.393
8.5 | 0.629 | 0.04748 | -0.057 | 13.238
9 | 0.786 | 0.01244 | -0.082 | 63.2
9.5 | 0.795 | 0.01824 | -0.08 | 43.565
10 | 0.693 | 0.0698 | -0.044 | 9.922
10.5 | 0.864 | 0.01838 | -0.081 | 47.036
11 | 0.796 | 0.04912 | -0.066 | 16.2
11.5 | 0.78 | 0.07876 | -0.049 | 9.898
12 | 0.897 | 0.03563 | -0.074 | 25.177
12.5 | 0.848 | 0.07552 | -0.057 | 11.228
13 | 0.871 | 0.08427 | -0.055 | 10.337
13.5 | 0.904 | 0.08042 | -0.057 | 11.245
14 | 0.918 | 0.09474 | -0.051 | 9.693
14.5 | 0.958 | 0.09293 | -0.057 | 10.31
15 | 0.986 | 0.09913 | -0.057 | 9.945
15.5 | 1 | 0.10636 | -0.052 | 9.403
16 | 1.039 | 0.10526 | -0.057 | 9.872
16.5 | 1.079 | 0.10258 | -0.061 | 10.518
17 | 1.106 | 0.10939 | -0.061 | 10.108
17.5 | 1.111 | 0.1383 | -0.054 | 8.036
18 | 1.141 | 0.14213 | -0.055 | 8.028
18.5 | 1.172 | 0.1444 | -0.057 | 8.119
19 | 1.201 | 0.15345 | -0.057 | 7.825
19.5 | 1.228 | 0.1643 | -0.057 | 7.474
20 | 1.251 | 0.18298 | -0.056 | 6.836

## 120. Re 12M Mach 0.50 (2)
BIGFOIL.COM POLAR EXPORT
HN-354E
HN-354E |  |  |  | Cl Max: | 1.2085 | at alpha= | 7.5 | deg
XFOIL ncrit=9 |  |  |  | L/D Max: | 386.143 | at alpha= | -0.5 | deg
Re: | 12000000 |  |  | Cd Min: | 0.16759 | at alpha= | -13.5 | deg
Mach: | 0.5 |  |  | Cl=0 at alpha= | -2.5778 | deg
|  |  |  | @ Cl=0.1, Cd= | 0.00072626
|  |  |  | @ Cl=0.4, Cd= | 0.00476
|  |  |  | @ Cl=0.6, Cd= | 0.0050201
alpha (deg) | Cl | Cd | Cm | Cl/Cd
-14 | -0.4083 | 0.15071 | -0.0059 | -2.7092
-13.5 | -0.5432 | 0.16759 | 0.0042 | -3.2412
-13 | -0.5275 | 0.15959 | 0.001 | -3.3053
-12.5 | -0.513 | 0.15161 | -0.002 | -3.3837
-12 | -0.37 | 0.12621 | -0.0192 | -2.9316
-11.5 | -0.3641 | 0.11915 | -0.0211 | -3.0558
-11 | -0.363 | 0.11158 | -0.0227 | -3.2533
-10.5 | -0.3684 | 0.10261 | -0.0242 | -3.5903
-10 | -0.3708 | 0.09261 | -0.0275 | -4.0039
-9.5 | -0.3702 | 0.08201 | -0.0323 | -4.5141
-9 | -0.3718 | 0.07118 | -0.0374 | -5.2234
-8.5 | -0.374 | 0.06053 | -0.043 | -6.1788
-8 | -0.3818 | 0.05039 | -0.0482 | -7.5769
-7.5 | -0.3826 | 0.03947 | -0.058 | -9.6934
-7 | -0.3843 | 0.02707 | -0.0792 | -14.1965
-6.5 | -0.3983 | 0.01804 | -0.0824 | -22.0787
-6 | -0.3958 | 0.00935 | -0.0832 | -42.3316
-5.5 | -0.3768 | 0.00285 | -0.0827 | -132.2105
-5 | -0.3246 | 0.00119 | -0.081 | -272.7731
-4.5 | -0.2585 | 0.00089 | -0.0793 | -290.4494
-4 | -0.19 | 0.00081 | -0.078 | -234.5679
-3.5 | -0.1226 | 0.00079 | -0.0771 | -155.1899
-3 | -0.0559 | 0.00076 | -0.0764 | -73.5526
-2.5 | 0.0103 | 0.00074 | -0.0759 | 13.9189
-2 | 0.0758 | 0.00073 | -0.0755 | 103.8356
-1 | 0.2053 | 0.00071 | -0.0751 | 289.1549
-0.5 | 0.2703 | 0.0007 | -0.075 | 386.1429
0 | 0.3386 | 0.00476 | -0.0764 | 71.1345
0.5 | 0.4029 | 0.00476 | -0.0762 | 84.6429
1 | 0.4681 | 0.00484 | -0.076 | 96.7149
1.5 | 0.5324 | 0.0049 | -0.0757 | 108.6531
2 | 0.5976 | 0.00501 | -0.0753 | 119.2814
2.5 | 0.662 | 0.00528 | -0.0746 | 125.3788
3 | 0.7276 | 0.00555 | -0.0739 | 131.0991
3.5 | 0.7936 | 0.00586 | -0.0729 | 135.4266
4 | 0.8583 | 0.00634 | -0.0714 | 135.3785
4.5 | 0.9245 | 0.00676 | -0.0699 | 136.7604
5 | 0.9903 | 0.00729 | -0.0678 | 135.8436
5.5 | 1.0581 | 0.00769 | -0.0655 | 137.5943
6 | 1.1205 | 0.00829 | -0.0613 | 135.1628
6.5 | 1.1763 | 0.01034 | -0.0553 | 113.7621
7 | 1.2074 | 0.01486 | -0.046 | 81.2517
7.5 | 1.2085 | 0.02181 | -0.0353 | 55.4104
8 | 1.1823 | 0.02831 | -0.0236 | 41.7626
8.5 | 1.1401 | 0.03438 | -0.0139 | 33.1617
9 | 1.0985 | 0.04296 | -0.0126 | 25.5703
9.5 | 1.0643 | 0.05467 | -0.0196 | 19.4677
10 | 1.0368 | 0.07008 | -0.0322 | 14.7945
10.5 | 1.0158 | 0.08623 | -0.0431 | 11.7801
11 | 0.9952 | 0.1012 | -0.0519 | 9.834
11.5 | 0.981 | 0.1154 | -0.0607 | 8.5009
12 | 0.9709 | 0.12947 | -0.0694 | 7.499
12.5 | 0.9655 | 0.14333 | -0.0779 | 6.7362

## 121. Re 14M Mach 0.00 (1)
BIGFOIL.COM POLAR EXPORT
HN-354E
HN-354E |  |  |  | Cl Max: | 1.046 | at alpha= | 8 | deg
JavaFoil+Calcfoil stall+Eppler ext transition |  |  |  | L/D Max: | 180.832 | at alpha= | 6.5 | deg
Re: | 14000000 |  |  | Cd Min: | 0.00533 | at alpha= | 4 | deg
Mach: | 0 |  |  | Cl=0 at alpha= | -2.7328 | deg
|  |  |  | @ Cl=0.1, Cd= | 0.0064842
|  |  |  | @ Cl=0.4, Cd= | 0.0064029
|  |  |  | @ Cl=0.6, Cd= | 0.0056448
alpha (deg) | Cl | Cd | Cm | Cl/Cd
-14.5 | -0.298 | 0.09575 | -0.03 | -3.109
-14 | -0.315 | 0.09105 | -0.03 | -3.46
-13.5 | -0.333 | 0.0856 | -0.03 | -3.889
-13 | -0.35 | 0.0814 | -0.03 | -4.303
-12.5 | -0.368 | 0.07554 | -0.032 | -4.874
-12 | -0.385 | 0.07104 | -0.032 | -5.413
-11.5 | -0.4 | 0.06574 | -0.034 | -6.088
-11 | -0.415 | 0.05923 | -0.036 | -7.012
-10.5 | -0.432 | 0.04895 | -0.041 | -8.834
-10 | -0.515 | 0.00948 | -0.057 | -54.335
-9.5 | -0.526 | 0.00733 | -0.059 | -71.851
-9 | -0.519 | 0.00739 | -0.059 | -70.161
-8.5 | -0.504 | 0.00715 | -0.06 | -70.498
-8 | -0.483 | 0.00693 | -0.06 | -69.727
-7.5 | -0.457 | 0.00731 | -0.06 | -62.455
-7 | -0.425 | 0.00709 | -0.061 | -59.948
-6.5 | -0.388 | 0.00688 | -0.061 | -56.359
-6 | -0.346 | 0.00674 | -0.062 | -51.368
-5.5 | -0.3 | 0.00662 | -0.062 | -45.339
-5 | -0.251 | 0.00645 | -0.062 | -38.897
-4.5 | -0.199 | 0.00637 | -0.063 | -31.224
-4 | -0.144 | 0.00629 | -0.063 | -22.965
-3.5 | -0.088 | 0.00616 | -0.063 | -14.326
-3 | -0.031 | 0.00612 | -0.064 | -5.076
-2.5 | 0.027 | 0.00666 | -0.064 | 4.03
-2 | 0.085 | 0.00653 | -0.064 | 13.043
-1.5 | 0.144 | 0.00635 | -0.065 | 22.603
-1 | 0.202 | 0.00703 | -0.065 | 28.731
-0.5 | 0.26 | 0.0073 | -0.066 | 35.647
0 | 0.319 | 0.00687 | -0.066 | 46.359
0.5 | 0.377 | 0.00651 | -0.066 | 57.851
1 | 0.435 | 0.00624 | -0.067 | 69.719
1.5 | 0.493 | 0.00597 | -0.067 | 82.605
2 | 0.551 | 0.00578 | -0.067 | 95.359
2.5 | 0.609 | 0.00562 | -0.068 | 108.402
3 | 0.666 | 0.00547 | -0.068 | 121.763
3.5 | 0.723 | 0.00537 | -0.068 | 134.633
4 | 0.777 | 0.00533 | -0.069 | 145.874
4.5 | 0.83 | 0.00537 | -0.069 | 154.556
5 | 0.88 | 0.00552 | -0.069 | 159.373
5.5 | 0.927 | 0.0055 | -0.07 | 168.334
6 | 0.968 | 0.0055 | -0.07 | 175.869
6.5 | 1 | 0.00553 | -0.07 | 180.832
7 | 1.024 | 0.00581 | -0.07 | 176.237
7.5 | 1.04 | 0.0059 | -0.071 | 176.247
8 | 1.046 | 0.00599 | -0.071 | 174.421
8.5 | 1.042 | 0.00618 | -0.071 | 168.639
9 | 1.028 | 0.00636 | -0.072 | 161.751
9.5 | 1.007 | 0.00651 | -0.072 | 154.605
10 | 0.977 | 0.00671 | -0.072 | 145.706
10.5 | 0.941 | 0.00698 | -0.072 | 134.797
11 | 0.9 | 0.00709 | -0.073 | 127.098
11.5 | 0.856 | 0.00721 | -0.073 | 118.792
12 | 0.803 | 0.01455 | -0.073 | 55.217
12.5 | 0.748 | 0.01612 | -0.072 | 46.399
13 | 0.689 | 0.01927 | -0.071 | 35.74

## 122. Re 14M Mach 0.00 (2)
BIGFOIL.COM POLAR EXPORT
HN-354E
HN-354E |  |  |  | Cl Max: | 1.8437 | at alpha= | 17 | deg
XFOIL ncrit=9 |  |  |  | L/D Max: | 141.781 | at alpha= | 6.5 | deg
Re: | 14000000 |  |  | Cd Min: | 0.07754 | at alpha= | 20 | deg
Mach: | 0 |  |  | Cl=0 at alpha= | -2.6257 | deg
|  |  |  | @ Cl=0.1, Cd= | 0.0047735
|  |  |  | @ Cl=0.4, Cd= | 0.0047576
|  |  |  | @ Cl=0.6, Cd= | 0.0051331
alpha (deg) | Cl | Cd | Cm | Cl/Cd
-16 | -1.3268 | 0.02959 | -0.0713 | -44.8395
-15.5 | -1.2219 | 0.03463 | -0.0698 | -35.2844
-14 | -1.2224 | 0.02123 | -0.0631 | -57.5789
-13.5 | -1.1796 | 0.01807 | -0.0642 | -65.2795
-13 | -1.1332 | 0.01517 | -0.0652 | -74.7001
-12.5 | -1.0808 | 0.01341 | -0.0662 | -80.5966
-12 | -1.0263 | 0.0119 | -0.0673 | -86.2437
-11.5 | -0.9694 | 0.01081 | -0.0685 | -89.6762
-11 | -0.9113 | 0.00985 | -0.0698 | -92.5178
-10.5 | -0.8578 | 0.00867 | -0.07 | -98.9389
-10 | -0.8055 | 0.00808 | -0.0697 | -99.6906
-9.5 | -0.7499 | 0.00762 | -0.0699 | -98.4121
-9 | -0.6962 | 0.00724 | -0.0697 | -96.1602
-8.5 | -0.6429 | 0.00689 | -0.0693 | -93.3091
-8 | -0.5903 | 0.0066 | -0.0687 | -89.4394
-7.5 | -0.5367 | 0.0064 | -0.0684 | -83.8594
-7 | -0.4826 | 0.00613 | -0.0681 | -78.7276
-6.5 | -0.428 | 0.00591 | -0.0679 | -72.4196
-5 | -0.2633 | 0.00517 | -0.0674 | -50.9284
-4 | -0.1527 | 0.00502 | -0.0672 | -30.4183
-3.5 | -0.0973 | 0.00491 | -0.0671 | -19.8167
-3 | -0.0417 | 0.00486 | -0.0671 | -8.5802
-2.5 | 0.014 | 0.00486 | -0.0671 | 2.8807
-2 | 0.0695 | 0.00479 | -0.0671 | 14.5094
-1.5 | 0.1249 | 0.00476 | -0.067 | 26.2395
-1 | 0.1806 | 0.0047 | -0.0671 | 38.4255
-0.5 | 0.2361 | 0.00472 | -0.0671 | 50.0212
0.5 | 0.3468 | 0.00469 | -0.0671 | 73.9446
1 | 0.4019 | 0.00476 | -0.0671 | 84.4328
1.5 | 0.4572 | 0.0048 | -0.0671 | 95.25
2 | 0.5122 | 0.00485 | -0.0671 | 105.6082
2.5 | 0.5667 | 0.00503 | -0.067 | 112.664
3 | 0.6216 | 0.0052 | -0.0669 | 119.5385
3.5 | 0.6762 | 0.00542 | -0.0667 | 124.7601
4 | 0.7299 | 0.00576 | -0.0664 | 126.7188
4.5 | 0.7838 | 0.00606 | -0.0662 | 129.3399
5 | 0.8378 | 0.00633 | -0.0659 | 132.3539
5.5 | 0.8912 | 0.00664 | -0.0656 | 134.2169
6 | 0.9443 | 0.0069 | -0.0652 | 136.8551
6.5 | 0.9953 | 0.00702 | -0.0642 | 141.7806
8 | 1.1529 | 0.0084 | -0.0628 | 137.25
8.5 | 1.2046 | 0.00889 | -0.0623 | 135.5006
9 | 1.256 | 0.00938 | -0.0617 | 133.9019
9.5 | 1.3071 | 0.00987 | -0.0611 | 132.4316
10 | 1.3573 | 0.01042 | -0.0605 | 130.2591
10.5 | 1.4072 | 0.01097 | -0.0597 | 128.2771
11 | 1.4565 | 0.01152 | -0.059 | 126.4323
11.5 | 1.505 | 0.01213 | -0.0581 | 124.0725
12 | 1.5526 | 0.01277 | -0.0572 | 121.5818
12.5 | 1.599 | 0.01348 | -0.056 | 118.6202
13 | 1.6445 | 0.01421 | -0.0548 | 115.7284
13.5 | 1.6878 | 0.01507 | -0.0532 | 111.9973
14 | 1.7293 | 0.01601 | -0.0515 | 108.0137
14.5 | 1.76 | 0.01783 | -0.0481 | 98.71
15 | 1.7933 | 0.01915 | -0.0452 | 93.6449
15.5 | 1.8213 | 0.02062 | -0.0415 | 88.3269
16 | 1.8341 | 0.02197 | -0.0351 | 83.482
16.5 | 1.8392 | 0.02393 | -0.0285 | 76.8575
17 | 1.8437 | 0.02627 | -0.023 | 70.1827
17.5 | 1.8369 | 0.02983 | -0.0178 | 61.5789
18 | 1.8367 | 0.03347 | -0.0146 | 54.876
18.5 | 1.8155 | 0.03986 | -0.0126 | 45.5469
19 | 1.7987 | 0.04703 | -0.0131 | 38.2458
19.5 | 1.7711 | 0.05697 | -0.0164 | 31.0883
20 | 1.6924 | 0.07754 | -0.0273 | 21.8262

## 123. Re 14M Mach 0.10 (1)
BIGFOIL.COM POLAR EXPORT
HN-354E
HN-354E |  |  |  | Cl Max: | 1.041 | at alpha= | 8 | deg
JavaFoil+Calcfoil stall+Eppler ext transition |  |  |  | L/D Max: | 180.31 | at alpha= | 6.5 | deg
Re: | 14000000 |  |  | Cd Min: | 0.00534 | at alpha= | 4 | deg
Mach: | 0.1 |  |  | Cl=0 at alpha= | -2.7328 | deg
|  |  |  | @ Cl=0.1, Cd= | 0.0064862
|  |  |  | @ Cl=0.4, Cd= | 0.0064286
|  |  |  | @ Cl=0.6, Cd= | 0.0056631
alpha (deg) | Cl | Cd | Cm | Cl/Cd
-14.5 | -0.26 | 0.09607 | -0.03 | -2.71
-14 | -0.28 | 0.09143 | -0.03 | -3.058
-13.5 | -0.3 | 0.08659 | -0.03 | -3.459
-13 | -0.32 | 0.08164 | -0.031 | -3.916
-12.5 | -0.34 | 0.07725 | -0.031 | -4.396
-12 | -0.359 | 0.0717 | -0.032 | -5.012
-11.5 | -0.378 | 0.06697 | -0.033 | -5.64
-11 | -0.395 | 0.06139 | -0.035 | -6.433
-10.5 | -0.413 | 0.05289 | -0.039 | -7.805
-10 | -0.483 | 0.01312 | -0.055 | -36.839
-9.5 | -0.515 | 0.00838 | -0.059 | -61.373
-9 | -0.51 | 0.0075 | -0.06 | -68.022
-8.5 | -0.498 | 0.00718 | -0.06 | -69.349
-8 | -0.479 | 0.00696 | -0.06 | -68.819
-7.5 | -0.455 | 0.0073 | -0.061 | -62.272
-7 | -0.424 | 0.0071 | -0.061 | -59.726
-6.5 | -0.388 | 0.00695 | -0.061 | -55.819
-6 | -0.347 | 0.00674 | -0.062 | -51.458
-5.5 | -0.301 | 0.00662 | -0.062 | -45.48
-5 | -0.252 | 0.00645 | -0.063 | -39.057
-4.5 | -0.2 | 0.00636 | -0.063 | -31.407
-4 | -0.145 | 0.00633 | -0.063 | -22.908
-3.5 | -0.089 | 0.0062 | -0.064 | -14.309
-3 | -0.031 | 0.00613 | -0.064 | -5.096
-2.5 | 0.027 | 0.00667 | -0.064 | 4.048
-2 | 0.086 | 0.00652 | -0.065 | 13.131
-1.5 | 0.144 | 0.00638 | -0.065 | 22.611
-1 | 0.203 | 0.00703 | -0.066 | 28.861
-0.5 | 0.262 | 0.00732 | -0.066 | 35.756
0 | 0.32 | 0.00689 | -0.066 | 46.498
0.5 | 0.379 | 0.00653 | -0.067 | 58.024
1 | 0.437 | 0.00625 | -0.067 | 69.948
1.5 | 0.496 | 0.00598 | -0.067 | 82.891
2 | 0.554 | 0.00579 | -0.068 | 95.688
2.5 | 0.612 | 0.00563 | -0.068 | 108.752
3 | 0.67 | 0.00549 | -0.068 | 122.029
3.5 | 0.726 | 0.00538 | -0.069 | 135.015
4 | 0.781 | 0.00534 | -0.069 | 146.308
4.5 | 0.833 | 0.00538 | -0.069 | 154.897
5 | 0.883 | 0.00553 | -0.07 | 159.648
5.5 | 0.93 | 0.00552 | -0.07 | 168.495
6 | 0.971 | 0.00552 | -0.07 | 175.86
6.5 | 1.003 | 0.00556 | -0.07 | 180.31
7 | 1.025 | 0.00585 | -0.071 | 175.318
7.5 | 1.038 | 0.00594 | -0.071 | 174.673
8 | 1.041 | 0.00605 | -0.071 | 172.183
8.5 | 1.033 | 0.00623 | -0.072 | 165.907
9 | 1.016 | 0.00641 | -0.072 | 158.347
9.5 | 0.988 | 0.00657 | -0.072 | 150.391
10 | 0.953 | 0.00691 | -0.073 | 137.988
10.5 | 0.911 | 0.00697 | -0.073 | 130.667
11 | 0.864 | 0.00719 | -0.073 | 120.247
11.5 | 0.81 | 0.0139 | -0.073 | 58.232
12 | 0.753 | 0.01499 | -0.073 | 50.21
12.5 | 0.69 | 0.01719 | -0.072 | 40.118
13 | 0.626 | 0.02126 | -0.07 | 29.418

## 124. Re 14M Mach 0.10 (2)
BIGFOIL.COM POLAR EXPORT
HN-354E
HN-354E |  |  |  | Cl Max: | 1.7895 | at alpha= | 16 | deg
XFOIL ncrit=9 |  |  |  | L/D Max: | 141.856 | at alpha= | 6.5 | deg
Re: | 14000000 |  |  | Cd Min: | 0.15286 | at alpha= | 20 | deg
Mach: | 0.1 |  |  | Cl=0 at alpha= | -2.6241 | deg
|  |  |  | @ Cl=0.1, Cd= | 0.0047738
|  |  |  | @ Cl=0.4, Cd= | 0.0047548
|  |  |  | @ Cl=0.6, Cd= | 0.005123
alpha (deg) | Cl | Cd | Cm | Cl/Cd
-13 | -1.0699 | 0.03233 | -0.0629 | -33.0931
-12.5 | -1.0757 | 0.01859 | -0.0679 | -57.8644
-12 | -1.032 | 0.01421 | -0.0691 | -72.6249
-11.5 | -0.9773 | 0.0122 | -0.0702 | -80.1066
-10.5 | -0.8633 | 0.00959 | -0.0719 | -90.0209
-10 | -0.8132 | 0.00833 | -0.071 | -97.623
-9.5 | -0.757 | 0.00776 | -0.0711 | -97.5515
-9 | -0.7025 | 0.00735 | -0.0708 | -95.5782
-8.5 | -0.6486 | 0.00697 | -0.0703 | -93.056
-8 | -0.5953 | 0.00668 | -0.0696 | -89.1168
-7.5 | -0.5411 | 0.00646 | -0.0691 | -83.7616
-7 | -0.4865 | 0.00619 | -0.0688 | -78.5945
-6.5 | -0.4313 | 0.00596 | -0.0685 | -72.3658
-6 | -0.3762 | 0.00571 | -0.0683 | -65.8844
-5 | -0.2653 | 0.00519 | -0.0678 | -51.1175
-4.5 | -0.2096 | 0.00508 | -0.0677 | -41.2598
-4 | -0.1538 | 0.00503 | -0.0676 | -30.5765
-3.5 | -0.098 | 0.00491 | -0.0675 | -19.9593
-3 | -0.0421 | 0.00486 | -0.0675 | -8.6626
-2.5 | 0.0139 | 0.00486 | -0.0674 | 2.8601
-2 | 0.0698 | 0.00479 | -0.0674 | 14.572
-1.5 | 0.1256 | 0.00476 | -0.0674 | 26.3866
-1 | 0.1815 | 0.0047 | -0.0674 | 38.617
-0.5 | 0.2374 | 0.00472 | -0.0674 | 50.2966
0 | 0.2929 | 0.00472 | -0.0674 | 62.0551
0.5 | 0.3486 | 0.00469 | -0.0674 | 74.3284
1 | 0.4041 | 0.00476 | -0.0674 | 84.895
1.5 | 0.4597 | 0.00481 | -0.0674 | 95.5717
2 | 0.515 | 0.00486 | -0.0674 | 105.9671
2.5 | 0.5698 | 0.00503 | -0.0672 | 113.2803
3 | 0.625 | 0.0052 | -0.0671 | 120.1923
3.5 | 0.68 | 0.00543 | -0.067 | 125.2302
4 | 0.734 | 0.00578 | -0.0666 | 126.9896
4.5 | 0.7883 | 0.00608 | -0.0663 | 129.6546
5 | 0.8427 | 0.00636 | -0.0661 | 132.5
5.5 | 0.8965 | 0.00668 | -0.0657 | 134.2066
6 | 0.9501 | 0.00694 | -0.0652 | 136.902
6.5 | 1.0015 | 0.00706 | -0.0642 | 141.8555
7.5 | 1.1076 | 0.00802 | -0.0631 | 138.1047
8 | 1.1604 | 0.00849 | -0.0625 | 136.6784
8.5 | 1.2126 | 0.009 | -0.0619 | 134.7333
9 | 1.2645 | 0.00951 | -0.0612 | 132.9653
9.5 | 1.3161 | 0.01002 | -0.0605 | 131.3473
10 | 1.3669 | 0.01059 | -0.0597 | 129.0746
10.5 | 1.4174 | 0.01116 | -0.0588 | 127.0072
11 | 1.4672 | 0.01175 | -0.0579 | 124.8681
11.5 | 1.5162 | 0.0124 | -0.0569 | 122.2742
12 | 1.5642 | 0.0131 | -0.0557 | 119.4046
12.5 | 1.6107 | 0.01388 | -0.0543 | 116.0447
13 | 1.6553 | 0.01479 | -0.0526 | 111.9202
14 | 1.7278 | 0.0179 | -0.0467 | 96.5251
14.5 | 1.7597 | 0.01949 | -0.0433 | 90.2873
15 | 1.7838 | 0.02136 | -0.0388 | 83.5112
15.5 | 1.7841 | 0.02337 | -0.0304 | 76.3415
16 | 1.7895 | 0.02551 | -0.0241 | 70.149
16.5 | 1.7751 | 0.02941 | -0.0174 | 60.357
17 | 1.7636 | 0.03394 | -0.0132 | 51.9623
17.5 | 1.72 | 0.04283 | -0.0114 | 40.1588
18 | 1.7111 | 0.04967 | -0.0127 | 34.4494
18.5 | 1.6404 | 0.06738 | -0.0212 | 24.3455
19 | 1.5959 | 0.08385 | -0.031 | 19.0328
19.5 | 1.5165 | 0.10924 | -0.047 | 13.8823
20 | 1.3685 | 0.15286 | -0.0753 | 8.9526

## 125. Re 14M Mach 0.25 (1)
BIGFOIL.COM POLAR EXPORT
HN-354E
HN-354E |  |  |  | Cl Max: | 1.023 | at alpha= | 7 | deg
JavaFoil+Calcfoil stall+Eppler ext transition |  |  |  | L/D Max: | 176.181 | at alpha= | 6.5 | deg
Re: | 14000000 |  |  | Cd Min: | 0.0054 | at alpha= | 4 | deg
Mach: | 0.25 |  |  | Cl=0 at alpha= | -2.7333 | deg
|  |  |  | @ Cl=0.1, Cd= | 0.006564
|  |  |  | @ Cl=0.4, Cd= | 0.03396
|  |  |  | @ Cl=0.6, Cd= | 0.03396
alpha (deg) | Cl | Cd | Cm | Cl/Cd
-13.5 | -0.06 | 0.0884 | -0.031 | -0.684
-13 | -0.058 | 0.08241 | -0.032 | -0.701
-12.5 | -0.055 | 0.0801 | -0.031 | -0.685
-12 | -0.083 | 0.07601 | -0.031 | -1.091
-11.5 | -0.166 | 0.07167 | -0.031 | -2.319
-11 | -0.221 | 0.06754 | -0.032 | -3.265
-10.5 | -0.267 | 0.06205 | -0.033 | -4.309
-10 | -0.308 | 0.05653 | -0.035 | -5.448
-9.5 | -0.342 | 0.05026 | -0.039 | -6.808
-9 | -0.428 | 0.00933 | -0.06 | -45.917
-8.5 | -0.446 | 0.00721 | -0.062 | -61.856
-8 | -0.445 | 0.00723 | -0.062 | -61.62
-7.5 | -0.434 | 0.00697 | -0.062 | -62.262
-7 | -0.414 | 0.00731 | -0.063 | -56.564
-6.5 | -0.384 | 0.00706 | -0.063 | -54.437
-6 | -0.348 | 0.00687 | -0.064 | -50.582
-5.5 | -0.305 | 0.00676 | -0.064 | -45.067
-5 | -0.256 | 0.00657 | -0.064 | -39.019
-4.5 | -0.204 | 0.00643 | -0.065 | -31.726
-4 | -0.149 | 0.00637 | -0.065 | -23.309
-3.5 | -0.091 | 0.00624 | -0.065 | -14.587
-3 | -0.032 | 0.00618 | -0.066 | -5.191
-2.5 | 0.028 | 0.00673 | -0.066 | 4.118
-2 | 0.088 | 0.0066 | -0.067 | 13.331
-1.5 | 0.148 | 0.00642 | -0.067 | 23.111
-1 | 0.209 | 0.00708 | -0.067 | 29.46
-0.5 | 0.269 | 0.0074 | -0.068 | 36.313
0 | 0.329 | 0.00696 | -0.068 | 47.248
0.5 | 0.389 | 0.0066 | -0.068 | 59.001
1 | 0.449 | 0.00631 | -0.069 | 71.162
1.5 | 0.509 | 0.00604 | -0.069 | 84.32
2 | 0.569 | 0.00584 | -0.069 | 97.414
2.5 | 0.629 | 0.00569 | -0.07 | 110.563
3 | 0.688 | 0.00555 | -0.07 | 123.977
3.5 | 0.746 | 0.00544 | -0.07 | 137.105
4 | 0.801 | 0.0054 | -0.071 | 148.318
4.5 | 0.855 | 0.00546 | -0.071 | 156.413
5 | 0.904 | 0.00562 | -0.071 | 160.84
5.5 | 0.95 | 0.00562 | -0.072 | 168.954
6 | 0.988 | 0.00564 | -0.072 | 175.131
6.5 | 1.012 | 0.00574 | -0.072 | 176.181
7 | 1.023 | 0.00606 | -0.073 | 168.728
7.5 | 1.019 | 0.00613 | -0.073 | 166.241
8 | 0.998 | 0.00637 | -0.073 | 156.782
8.5 | 0.959 | 0.00655 | -0.074 | 146.239
9 | 0.901 | 0.00675 | -0.074 | 133.59
9.5 | 0.827 | 0.007 | -0.074 | 118.152
10 | 0.738 | 0.00725 | -0.075 | 101.828
10.5 | 0.634 | 0.01228 | -0.075 | 51.651
11 | 0.52 | 0.01507 | -0.074 | 34.536
11.5 | 0.392 | 0.01838 | -0.072 | 21.323
12 | 0.243 | 0.03396 | -0.066 | 7.151

## 126. Re 14M Mach 0.25 (2)
BIGFOIL.COM POLAR EXPORT
HN-354E
HN-354E |  |  |  | Cl Max: | 1.57 | at alpha= | 12 | deg
XFOIL ncrit=9 |  |  |  | L/D Max: | 140.898 | at alpha= | 6.5 | deg
Re: | 14000000 |  |  | Cd Min: | 0.1718 | at alpha= | -14.5 | deg
Mach: | 0.25 |  |  | Cl=0 at alpha= | -2.6166 | deg
|  |  |  | @ Cl=0.1, Cd= | 0.004795
|  |  |  | @ Cl=0.4, Cd= | 0.0047469
|  |  |  | @ Cl=0.6, Cd= | 0.0051112
alpha (deg) | Cl | Cd | Cm | Cl/Cd
-14.5 | -0.5697 | 0.1718 | 0.01 | -3.3161
-14 | -0.5568 | 0.16461 | 0.0071 | -3.3825
-13.5 | -0.5422 | 0.15769 | 0.0043 | -3.4384
-13 | -0.5298 | 0.15034 | 0.0016 | -3.524
-12.5 | -0.5193 | 0.14273 | -0.0012 | -3.6383
-12 | -0.5408 | 0.12547 | -0.0065 | -4.3102
-11.5 | -0.5315 | 0.1187 | -0.009 | -4.4777
-11 | -0.5227 | 0.11232 | -0.011 | -4.6537
-10.5 | -0.5107 | 0.10712 | -0.0126 | -4.7676
-10 | -0.4939 | 0.10237 | -0.0143 | -4.8247
-9.5 | -0.7648 | 0.01711 | -0.0793 | -44.699
-9 | -0.7337 | 0.00928 | -0.078 | -79.0625
-8.5 | -0.6806 | 0.00775 | -0.0762 | -87.8194
-8 | -0.6238 | 0.00726 | -0.0748 | -85.9229
-7.5 | -0.5662 | 0.00694 | -0.0737 | -81.585
-7 | -0.5083 | 0.00658 | -0.0728 | -77.2492
-6.5 | -0.45 | 0.00631 | -0.0721 | -71.3154
-6 | -0.3921 | 0.00597 | -0.0715 | -65.6784
-4.5 | -0.2182 | 0.00513 | -0.0701 | -42.5341
-3.5 | -0.1023 | 0.00497 | -0.0696 | -20.5835
-3 | -0.0444 | 0.00487 | -0.0694 | -9.117
-2.5 | 0.0135 | 0.00488 | -0.0693 | 2.7664
-2 | 0.0713 | 0.00482 | -0.0692 | 14.7925
-1.5 | 0.1288 | 0.00477 | -0.0692 | 27.0021
-1 | 0.1865 | 0.00472 | -0.0691 | 39.5127
-0.5 | 0.2442 | 0.00472 | -0.0691 | 51.7373
0 | 0.3014 | 0.00472 | -0.0691 | 63.8559
0.5 | 0.3587 | 0.0047 | -0.0691 | 76.3191
1.5 | 0.4732 | 0.00483 | -0.069 | 97.971
2 | 0.5303 | 0.00488 | -0.0689 | 108.668
2.5 | 0.5869 | 0.00507 | -0.0687 | 115.7594
3 | 0.6442 | 0.00525 | -0.0685 | 122.7048
3.5 | 0.701 | 0.00549 | -0.0682 | 127.6867
4 | 0.7569 | 0.00588 | -0.0677 | 128.7245
4.5 | 0.8133 | 0.0062 | -0.0672 | 131.1774
5 | 0.8699 | 0.0065 | -0.0667 | 133.8308
5.5 | 0.926 | 0.00684 | -0.0661 | 135.3801
6 | 0.9822 | 0.0071 | -0.0654 | 138.338
6.5 | 1.0356 | 0.00735 | -0.0639 | 140.898
7 | 1.0912 | 0.00791 | -0.0628 | 137.952
7.5 | 1.1466 | 0.00849 | -0.0617 | 135.053
8 | 1.2019 | 0.00908 | -0.0606 | 132.3678
8.5 | 1.2563 | 0.00977 | -0.0592 | 128.5875
9 | 1.311 | 0.01042 | -0.0578 | 125.8157
9.5 | 1.3653 | 0.01111 | -0.0562 | 122.8893
10 | 1.4179 | 0.01199 | -0.0543 | 118.2569
10.5 | 1.4691 | 0.013 | -0.0521 | 113.0077
11 | 1.5167 | 0.01436 | -0.0492 | 105.6198
11.5 | 1.554 | 0.01667 | -0.0449 | 93.2214
12 | 1.57 | 0.02064 | -0.038 | 76.0659
12.5 | 1.5572 | 0.02537 | -0.0278 | 61.3796
13 | 1.5192 | 0.03016 | -0.0162 | 50.3714
13.5 | 1.4793 | 0.03679 | -0.0101 | 40.2093
14 | 1.4435 | 0.04545 | -0.0097 | 31.7602
14.5 | 1.408 | 0.05713 | -0.015 | 24.6455
15 | 1.3735 | 0.07192 | -0.0246 | 19.0976
15.5 | 1.3409 | 0.08854 | -0.0355 | 15.1446
16 | 1.3142 | 0.1045 | -0.0453 | 12.5761
16.5 | 1.2783 | 0.12247 | -0.0561 | 10.4377
17 | 1.2442 | 0.14023 | -0.0671 | 8.8726

## 127. Re 14M Mach 0.50 (1)
BIGFOIL.COM POLAR EXPORT
HN-354E
HN-354E |  |  |  | Cl Max: | 1.251 | at alpha= | 20 | deg
JavaFoil+Calcfoil stall+Eppler ext transition |  |  |  | L/D Max: | 160.419 | at alpha= | 5.5 | deg
Re: | 14000000 |  |  | Cd Min: | 0.00576 | at alpha= | 4 | deg
Mach: | 0.5 |  |  | Cl=0 at alpha= | -2.7313 | deg
|  |  |  | @ Cl=0.1, Cd= | 0.0069041
|  |  |  | @ Cl=0.4, Cd= | 0.0071337
|  |  |  | @ Cl=0.6, Cd= | 0.0062236
alpha (deg) | Cl | Cd | Cm | Cl/Cd
-20 | -0.897 | 0.15969 | -0.036 | -5.614
-19.5 | -0.873 | 0.14469 | -0.036 | -6.031
-19 | -0.846 | 0.1413 | -0.036 | -5.989
-18.5 | -0.82 | 0.13609 | -0.036 | -6.029
-18 | -0.796 | 0.12813 | -0.036 | -6.212
-17.5 | -0.772 | 0.12285 | -0.037 | -6.288
-17 | -0.747 | 0.11666 | -0.037 | -6.403
-16.5 | -0.72 | 0.11257 | -0.036 | -6.398
-16 | -0.697 | 0.10361 | -0.037 | -6.723
-15.5 | -0.674 | 0.09499 | -0.039 | -7.094
-15 | -0.641 | 0.10884 | -0.035 | -5.893
-14.5 | -0.618 | 0.09752 | -0.036 | -6.333
-14 | -0.594 | 0.08846 | -0.038 | -6.716
-13.5 | -0.573 | 0.07819 | -0.041 | -7.325
-13 | -0.554 | 0.0667 | -0.045 | -8.303
-12.5 | -0.513 | 0.08534 | -0.034 | -6.013
-12 | -0.489 | 0.07522 | -0.037 | -6.506
-11.5 | -0.468 | 0.0657 | -0.041 | -7.116
-11 | -0.451 | 0.05198 | -0.047 | -8.681
-10.5 | -0.469 | 0.01907 | -0.061 | -24.576
-10 | -0.384 | 0.06344 | -0.035 | -6.052
-9.5 | -0.363 | 0.05318 | -0.042 | -6.817
-9 | -0.386 | 0.01417 | -0.064 | -27.255
-8.5 | -0.377 | 0.00869 | -0.069 | -43.386
-8 | -0.281 | 0.04824 | -0.039 | -5.82
-7.5 | -0.254 | 0.04574 | -0.038 | -5.554
-7 | -0.281 | 0.00764 | -0.07 | -36.713
-6.5 | -0.204 | 0.03686 | -0.046 | -5.545
-6 | -0.216 | 0.00716 | -0.071 | -30.09
-5.5 | -0.183 | 0.00733 | -0.071 | -24.926
-5 | -0.251 | 0.00704 | -0.072 | -35.723
-4.5 | -0.216 | 0.00684 | -0.072 | -31.514
-4 | -0.162 | 0.00668 | -0.073 | -24.227
-3.5 | -0.101 | 0.00653 | -0.073 | -15.381
-3 | -0.036 | 0.00636 | -0.074 | -5.61
-2.5 | 0.031 | 0.00632 | -0.074 | 4.895
-2 | 0.098 | 0.00691 | -0.074 | 14.221
-1.5 | 0.166 | 0.00671 | -0.075 | 24.698
-1 | 0.233 | 0.00738 | -0.075 | 31.584
-0.5 | 0.301 | 0.00713 | -0.076 | 42.137
0 | 0.368 | 0.00732 | -0.076 | 50.252
0.5 | 0.435 | 0.00693 | -0.076 | 62.759
1 | 0.502 | 0.00659 | -0.077 | 76.171
1.5 | 0.569 | 0.00633 | -0.077 | 89.939
2 | 0.636 | 0.0061 | -0.078 | 104.26
2.5 | 0.702 | 0.00598 | -0.078 | 117.404
3 | 0.768 | 0.00583 | -0.078 | 131.714
3.5 | 0.831 | 0.00577 | -0.079 | 144.026
4 | 0.889 | 0.00576 | -0.079 | 154.475
4.5 | 0.941 | 0.00607 | -0.08 | 155.068
5 | 0.981 | 0.00613 | -0.08 | 160.096
5.5 | 0.999 | 0.00622 | -0.08 | 160.419
6 | 0.944 | 0.00651 | -0.081 | 145.064
6.5 | 0.62 | 0.00673 | -0.081 | 92.183
7 | 0.654 | 0.00718 | -0.081 | 91.032
7.5 | 0.688 | 0.00771 | -0.082 | 89.217
8 | 0.722 | 0.00762 | -0.082 | 94.651
8.5 | 0.648 | 0.03878 | -0.064 | 16.701
9 | 0.787 | 0.01205 | -0.082 | 65.309
9.5 | 0.8 | 0.01722 | -0.081 | 46.479
10 | 0.693 | 0.0691 | -0.045 | 10.032
10.5 | 0.87 | 0.0175 | -0.082 | 49.718
11 | 0.82 | 0.03867 | -0.071 | 21.209
11.5 | 0.781 | 0.07701 | -0.05 | 10.144
12 | 0.917 | 0.02934 | -0.077 | 31.238
12.5 | 0.858 | 0.0692 | -0.061 | 12.403
13 | 0.875 | 0.08149 | -0.057 | 10.733
13.5 | 0.926 | 0.06768 | -0.064 | 13.682
14 | 0.923 | 0.09096 | -0.054 | 10.151
14.5 | 0.965 | 0.08769 | -0.06 | 11.005
15 | 0.99 | 0.09561 | -0.059 | 10.352
15.5 | 1 | 0.11605 | -0.052 | 8.616
16 | 1.03 | 0.12033 | -0.053 | 8.558
16.5 | 1.061 | 0.12282 | -0.055 | 8.641
17 | 1.091 | 0.12804 | -0.056 | 8.519
17.5 | 1.11 | 0.14868 | -0.053 | 7.468
18 | 1.14 | 0.15167 | -0.054 | 7.514
18.5 | 1.169 | 0.15577 | -0.055 | 7.507
19 | 1.199 | 0.16365 | -0.056 | 7.324
19.5 | 1.227 | 0.17413 | -0.057 | 7.045
20 | 1.251 | 0.19133 | -0.056 | 6.537

## 128. Re 14M Mach 0.50 (2)
BIGFOIL.COM POLAR EXPORT
HN-354E
HN-354E |  |  |  | Cl Max: | 1.2128 | at alpha= | 7.5 | deg
XFOIL ncrit=9 |  |  |  | L/D Max: | 386.286 | at alpha= | -0.5 | deg
Re: | 14000000 |  |  | Cd Min: | 0.18277 | at alpha= | -14.5 | deg
Mach: | 0.5 |  |  | Cl=0 at alpha= | -2.574 | deg
|  |  |  | @ Cl=0.1, Cd= | 0.00073247
|  |  |  | @ Cl=0.4, Cd= | 0.0047978
|  |  |  | @ Cl=0.6, Cd= | 0.0050252
alpha (deg) | Cl | Cd | Cm | Cl/Cd
-14.5 | -0.5808 | 0.18277 | 0.0109 | -3.1778
-14 | -0.4085 | 0.15071 | -0.0058 | -2.7105
-13.5 | -0.5439 | 0.16764 | 0.0043 | -3.2445
-13 | -0.528 | 0.15967 | 0.0011 | -3.3068
-12.5 | -0.5134 | 0.15171 | -0.0019 | -3.3841
-12 | -0.5 | 0.14382 | -0.0047 | -3.4766
-11.5 | -0.3638 | 0.11921 | -0.0211 | -3.0518
-11 | -0.364 | 0.11144 | -0.0226 | -3.2663
-10.5 | -0.3739 | 0.10045 | -0.0255 | -3.7222
-10 | -0.3729 | 0.09021 | -0.0299 | -4.1337
-9.5 | -0.3722 | 0.07973 | -0.0347 | -4.6683
-9 | -0.3733 | 0.06912 | -0.0398 | -5.4008
-8.5 | -0.3754 | 0.05871 | -0.0454 | -6.3941
-8 | -0.3844 | 0.0488 | -0.0503 | -7.877
-7.5 | -0.3708 | 0.03514 | -0.0683 | -10.5521
-7 | -0.3911 | 0.02675 | -0.079 | -14.6206
-6.5 | -0.4031 | 0.0176 | -0.0824 | -22.9034
-6 | -0.4 | 0.00891 | -0.0832 | -44.8934
-5.5 | -0.3761 | 0.00305 | -0.0824 | -123.3115
-5 | -0.3267 | 0.00113 | -0.0809 | -289.115
-4.5 | -0.2595 | 0.00087 | -0.0792 | -298.2759
-4 | -0.191 | 0.00081 | -0.078 | -235.8025
-3.5 | -0.1234 | 0.00078 | -0.077 | -158.2051
-3 | -0.0564 | 0.00076 | -0.0764 | -74.2105
-2.5 | 0.0098 | 0.00074 | -0.0759 | 13.2432
-2 | 0.0755 | 0.00074 | -0.0755 | 102.027
-1.5 | 0.1406 | 0.00072 | -0.0753 | 195.2778
-1 | 0.2053 | 0.00071 | -0.0751 | 289.1549
-0.5 | 0.2704 | 0.0007 | -0.0751 | 386.2857
0 | 0.3386 | 0.00476 | -0.0765 | 71.1345
1 | 0.4686 | 0.00484 | -0.0761 | 96.8182
1.5 | 0.5333 | 0.00492 | -0.0758 | 108.3943
2 | 0.5984 | 0.00502 | -0.0754 | 119.2032
2.5 | 0.6632 | 0.00523 | -0.0748 | 126.8069
3 | 0.7289 | 0.0055 | -0.0741 | 132.5273
3.5 | 0.7952 | 0.00577 | -0.0732 | 137.8163
4 | 0.8597 | 0.00628 | -0.0717 | 136.8949
4.5 | 0.9261 | 0.00669 | -0.0701 | 138.4305
5 | 0.9927 | 0.00717 | -0.0682 | 138.4519
5.5 | 1.0613 | 0.00756 | -0.066 | 140.3836
6 | 1.1274 | 0.00823 | -0.0625 | 136.9866
6.5 | 1.1803 | 0.01005 | -0.0559 | 117.4428
7 | 1.2112 | 0.0146 | -0.0465 | 82.9589
7.5 | 1.2128 | 0.02154 | -0.0357 | 56.3045
8 | 1.1877 | 0.02809 | -0.0241 | 42.282
8.5 | 1.1452 | 0.034 | -0.014 | 33.6824
9 | 1.1036 | 0.04238 | -0.0123 | 26.0406
9.5 | 1.0691 | 0.05387 | -0.0189 | 19.8459
10 | 1.0415 | 0.06909 | -0.0313 | 15.0745
10.5 | 1.0208 | 0.08524 | -0.0424 | 11.9756
11 | 1.0003 | 0.1002 | -0.0512 | 9.983
11.5 | 0.986 | 0.11437 | -0.06 | 8.6211
12 | 0.9745 | 0.12872 | -0.069 | 7.5707
12.5 | 0.9639 | 0.14388 | -0.0783 | 6.6993

## 129. Re 16M Mach 0.00 (1)
BIGFOIL.COM POLAR EXPORT
HN-354E
HN-354E |  |  |  | Cl Max: | 1.046 | at alpha= | 8 | deg
JavaFoil+Calcfoil stall+Eppler ext transition |  |  |  | L/D Max: | 183.917 | at alpha= | 6.5 | deg
Re: | 16000000 |  |  | Cd Min: | 0.0053 | at alpha= | 4 | deg
Mach: | 0 |  |  | Cl=0 at alpha= | -2.7328 | deg
|  |  |  | @ Cl=0.1, Cd= | 0.0064446
|  |  |  | @ Cl=0.4, Cd= | 0.006409
|  |  |  | @ Cl=0.6, Cd= | 0.0056502
alpha (deg) | Cl | Cd | Cm | Cl/Cd
-14.5 | -0.298 | 0.09489 | -0.03 | -3.139
-14 | -0.315 | 0.0903 | -0.03 | -3.491
-13.5 | -0.333 | 0.08517 | -0.03 | -3.91
-13 | -0.351 | 0.08057 | -0.031 | -4.352
-12.5 | -0.369 | 0.07459 | -0.032 | -4.942
-12 | -0.385 | 0.07016 | -0.033 | -5.489
-11.5 | -0.401 | 0.06455 | -0.034 | -6.215
-11 | -0.416 | 0.05797 | -0.037 | -7.184
-10.5 | -0.44 | 0.04199 | -0.044 | -10.486
-10 | -0.521 | 0.00883 | -0.058 | -58.946
-9.5 | -0.527 | 0.00724 | -0.059 | -72.685
-9 | -0.519 | 0.0073 | -0.059 | -71.068
-8.5 | -0.504 | 0.00704 | -0.06 | -71.598
-8 | -0.483 | 0.00687 | -0.06 | -70.308
-7.5 | -0.457 | 0.00723 | -0.06 | -63.202
-7 | -0.425 | 0.00699 | -0.061 | -60.768
-6.5 | -0.388 | 0.00686 | -0.061 | -56.538
-6 | -0.346 | 0.00668 | -0.062 | -51.864
-5.5 | -0.3 | 0.00655 | -0.062 | -45.844
-5 | -0.251 | 0.00639 | -0.062 | -39.272
-4.5 | -0.199 | 0.00633 | -0.063 | -31.403
-4 | -0.144 | 0.00624 | -0.063 | -23.151
-3.5 | -0.088 | 0.00612 | -0.063 | -14.438
-3 | -0.031 | 0.00607 | -0.064 | -5.121
-2.5 | 0.027 | 0.00666 | -0.064 | 4.036
-2 | 0.085 | 0.00647 | -0.064 | 13.161
-1.5 | 0.144 | 0.00637 | -0.065 | 22.532
-1 | 0.202 | 0.00703 | -0.065 | 28.727
-0.5 | 0.26 | 0.00731 | -0.066 | 35.633
0 | 0.319 | 0.00688 | -0.066 | 46.311
0.5 | 0.377 | 0.00652 | -0.066 | 57.795
1 | 0.435 | 0.00624 | -0.067 | 69.765
1.5 | 0.493 | 0.00599 | -0.067 | 82.37
2 | 0.551 | 0.00576 | -0.067 | 95.627
2.5 | 0.609 | 0.00563 | -0.068 | 108.094
3 | 0.666 | 0.00546 | -0.068 | 121.983
3.5 | 0.723 | 0.00537 | -0.068 | 134.588
4 | 0.777 | 0.0053 | -0.069 | 146.733
4.5 | 0.83 | 0.00533 | -0.069 | 155.522
5 | 0.88 | 0.00544 | -0.069 | 161.658
5.5 | 0.927 | 0.00542 | -0.07 | 171.085
6 | 0.968 | 0.00541 | -0.07 | 178.81
6.5 | 1 | 0.00544 | -0.07 | 183.917
7 | 1.024 | 0.00571 | -0.07 | 179.452
7.5 | 1.04 | 0.0058 | -0.071 | 179.318
8 | 1.046 | 0.00589 | -0.071 | 177.422
8.5 | 1.042 | 0.00607 | -0.071 | 171.686
9 | 1.028 | 0.00625 | -0.072 | 164.618
9.5 | 1.007 | 0.0064 | -0.072 | 157.284
10 | 0.977 | 0.00659 | -0.072 | 148.314
10.5 | 0.941 | 0.00682 | -0.072 | 137.979
11 | 0.9 | 0.00696 | -0.073 | 129.316
11.5 | 0.856 | 0.00723 | -0.073 | 118.423
12 | 0.805 | 0.01413 | -0.073 | 56.96
12.5 | 0.751 | 0.01546 | -0.072 | 48.57
13 | 0.694 | 0.01796 | -0.071 | 38.613

## 130. Re 16M Mach 0.00 (2)
BIGFOIL.COM POLAR EXPORT
HN-354E
HN-354E |  |  |  | Cl Max: | 1.8764 | at alpha= | 18 | deg
XFOIL ncrit=9 |  |  |  | L/D Max: | 143.206 | at alpha= | 7 | deg
Re: | 16000000 |  |  | Cd Min: | 0.06039 | at alpha= | 20 | deg
Mach: | 0 |  |  | Cl=0 at alpha= | -2.621 | deg
|  |  |  | @ Cl=0.1, Cd= | 0.0047722
|  |  |  | @ Cl=0.4, Cd= | 0.0047777
|  |  |  | @ Cl=0.6, Cd= | 0.0051053
alpha (deg) | Cl | Cd | Cm | Cl/Cd
-17 | -1.4001 | 0.03007 | -0.0741 | -46.5614
-16 | -1.3947 | 0.02363 | -0.0677 | -59.0224
-15.5 | -1.3588 | 0.02278 | -0.0656 | -59.6488
-15 | -1.3227 | 0.02194 | -0.0634 | -60.2871
-14.5 | -1.2831 | 0.01915 | -0.0638 | -67.0026
-14 | -1.2386 | 0.01644 | -0.0646 | -75.3406
-13.5 | -1.1878 | 0.0148 | -0.0654 | -80.2568
-13 | -1.1353 | 0.01327 | -0.0663 | -85.5539
-12.5 | -1.0806 | 0.01208 | -0.0672 | -89.4536
-12 | -1.0246 | 0.01099 | -0.0683 | -93.2302
-11.5 | -0.967 | 0.01011 | -0.0694 | -95.6479
-11 | -0.9087 | 0.00931 | -0.0707 | -97.6047
-10.5 | -0.8588 | 0.00866 | -0.0698 | -99.1686
-10 | -0.8055 | 0.00782 | -0.0698 | -103.0051
-9.5 | -0.7517 | 0.00736 | -0.0696 | -102.1332
-9 | -0.6989 | 0.00699 | -0.0692 | -99.9857
-8.5 | -0.6459 | 0.00667 | -0.0687 | -96.8366
-8 | -0.5928 | 0.00641 | -0.0682 | -92.4805
-7.5 | -0.5388 | 0.00619 | -0.068 | -87.0436
-7 | -0.4843 | 0.00594 | -0.0678 | -81.532
-6.5 | -0.4296 | 0.00575 | -0.0676 | -74.713
-6 | -0.3748 | 0.00555 | -0.0674 | -67.5315
-5.5 | -0.3196 | 0.00537 | -0.0673 | -59.5158
-5 | -0.2642 | 0.00514 | -0.0672 | -51.4008
-4.5 | -0.2089 | 0.00504 | -0.0672 | -41.4484
-3.5 | -0.0979 | 0.00489 | -0.0671 | -20.0204
-3 | -0.0423 | 0.00484 | -0.067 | -8.7397
-2.5 | 0.0135 | 0.00484 | -0.067 | 2.7893
-2 | 0.0691 | 0.0048 | -0.067 | 14.3958
-1.5 | 0.1246 | 0.00475 | -0.067 | 26.2316
-1 | 0.1806 | 0.00469 | -0.0671 | 38.5075
-0.5 | 0.2361 | 0.00472 | -0.0671 | 50.0212
0 | 0.2912 | 0.00474 | -0.0671 | 61.4346
0.5 | 0.347 | 0.00472 | -0.0671 | 73.5169
1 | 0.4021 | 0.00478 | -0.0671 | 84.1213
1.5 | 0.4575 | 0.00485 | -0.0671 | 94.3299
2 | 0.5126 | 0.0049 | -0.0671 | 104.6122
2.5 | 0.5673 | 0.00504 | -0.0671 | 112.5595
3 | 0.6224 | 0.00515 | -0.067 | 120.8544
3.5 | 0.6768 | 0.00541 | -0.0668 | 125.1017
4 | 0.7306 | 0.00574 | -0.0666 | 127.2822
4.5 | 0.7847 | 0.00601 | -0.0663 | 130.5657
5 | 0.8389 | 0.00627 | -0.0661 | 133.7959
5.5 | 0.8925 | 0.00658 | -0.0658 | 135.6383
6 | 0.9461 | 0.00683 | -0.0655 | 138.5212
6.5 | 0.999 | 0.00702 | -0.0651 | 142.3077
7 | 1.0497 | 0.00733 | -0.0641 | 143.206
7.5 | 1.1026 | 0.00772 | -0.0637 | 142.8238
8 | 1.1552 | 0.00814 | -0.0633 | 141.9165
8.5 | 1.2072 | 0.00859 | -0.0628 | 140.5355
9 | 1.2589 | 0.00905 | -0.0623 | 139.105
9.5 | 1.3102 | 0.00953 | -0.0617 | 137.4816
10 | 1.3607 | 0.01005 | -0.0611 | 135.393
10.5 | 1.4108 | 0.01058 | -0.0604 | 133.3459
11 | 1.4603 | 0.01113 | -0.0597 | 131.204
11.5 | 1.509 | 0.01172 | -0.0588 | 128.7543
12 | 1.5568 | 0.01235 | -0.0579 | 126.0567
12.5 | 1.6035 | 0.01305 | -0.0568 | 122.8736
13 | 1.649 | 0.01379 | -0.0555 | 119.5794
13.5 | 1.6927 | 0.01465 | -0.054 | 115.5427
14 | 1.7344 | 0.0156 | -0.0523 | 111.1795
14.5 | 1.7689 | 0.0171 | -0.0494 | 103.4444
15 | 1.8045 | 0.01829 | -0.0468 | 98.6605
15.5 | 1.836 | 0.0196 | -0.0437 | 93.6735
16 | 1.8584 | 0.02089 | -0.0389 | 88.9612
16.5 | 1.866 | 0.02246 | -0.032 | 83.081
17 | 1.8739 | 0.02438 | -0.0262 | 76.8622
17.5 | 1.8745 | 0.02711 | -0.0208 | 69.1442
18 | 1.8764 | 0.03018 | -0.0167 | 62.1736
18.5 | 1.8664 | 0.03482 | -0.0135 | 53.6014
19 | 1.8556 | 0.04038 | -0.0122 | 45.9534
19.5 | 1.8376 | 0.04781 | -0.0129 | 38.4355
20 | 1.7931 | 0.06039 | -0.0176 | 29.692

## 131. Re 16M Mach 0.10 (1)
BIGFOIL.COM POLAR EXPORT
HN-354E
HN-354E |  |  |  | Cl Max: | 1.041 | at alpha= | 8 | deg
JavaFoil+Calcfoil stall+Eppler ext transition |  |  |  | L/D Max: | 183.401 | at alpha= | 6.5 | deg
Re: | 16000000 |  |  | Cd Min: | 0.00531 | at alpha= | 4 | deg
Mach: | 0.1 |  |  | Cl=0 at alpha= | -2.7328 | deg
|  |  |  | @ Cl=0.1, Cd= | 0.0064383
|  |  |  | @ Cl=0.4, Cd= | 0.0064286
|  |  |  | @ Cl=0.6, Cd= | 0.0056669
alpha (deg) | Cl | Cd | Cm | Cl/Cd
-14.5 | -0.26 | 0.09576 | -0.03 | -2.72
-14 | -0.28 | 0.09074 | -0.03 | -3.084
-13.5 | -0.3 | 0.08599 | -0.03 | -3.485
-13 | -0.32 | 0.08094 | -0.031 | -3.953
-12.5 | -0.34 | 0.07687 | -0.031 | -4.418
-12 | -0.36 | 0.0708 | -0.033 | -5.083
-11.5 | -0.378 | 0.06591 | -0.034 | -5.742
-11 | -0.396 | 0.06051 | -0.035 | -6.539
-10.5 | -0.417 | 0.04888 | -0.041 | -8.529
-10 | -0.497 | 0.00994 | -0.057 | -50.027
-9.5 | -0.515 | 0.00739 | -0.059 | -69.689
-9 | -0.51 | 0.00743 | -0.06 | -68.705
-8.5 | -0.498 | 0.00712 | -0.06 | -69.886
-8 | -0.479 | 0.00691 | -0.06 | -69.408
-7.5 | -0.455 | 0.00723 | -0.061 | -62.903
-7 | -0.424 | 0.00702 | -0.061 | -60.425
-6.5 | -0.388 | 0.00686 | -0.061 | -56.574
-6 | -0.347 | 0.0067 | -0.062 | -51.764
-5.5 | -0.301 | 0.00658 | -0.062 | -45.8
-5 | -0.252 | 0.00645 | -0.063 | -39.071
-4.5 | -0.2 | 0.00633 | -0.063 | -31.52
-4 | -0.145 | 0.00628 | -0.063 | -23.094
-3.5 | -0.089 | 0.00614 | -0.064 | -14.448
-3 | -0.031 | 0.0061 | -0.064 | -5.117
-2.5 | 0.027 | 0.00666 | -0.064 | 4.052
-2 | 0.086 | 0.00646 | -0.065 | 13.252
-1.5 | 0.144 | 0.00637 | -0.065 | 22.643
-1 | 0.203 | 0.00705 | -0.066 | 28.802
-0.5 | 0.262 | 0.00732 | -0.066 | 35.737
0 | 0.32 | 0.00689 | -0.066 | 46.461
0.5 | 0.379 | 0.00653 | -0.067 | 57.978
1 | 0.437 | 0.00625 | -0.067 | 70.007
1.5 | 0.496 | 0.006 | -0.067 | 82.649
2 | 0.554 | 0.00577 | -0.068 | 95.957
2.5 | 0.612 | 0.00564 | -0.068 | 108.435
3 | 0.67 | 0.00547 | -0.068 | 122.313
3.5 | 0.726 | 0.00538 | -0.069 | 135.01
4 | 0.781 | 0.00531 | -0.069 | 147.107
4.5 | 0.833 | 0.00535 | -0.069 | 155.831
5 | 0.883 | 0.00546 | -0.07 | 161.944
5.5 | 0.93 | 0.00543 | -0.07 | 171.269
6 | 0.971 | 0.00543 | -0.07 | 178.8
6.5 | 1.003 | 0.00547 | -0.07 | 183.401
7 | 1.025 | 0.00575 | -0.071 | 178.295
7.5 | 1.038 | 0.00577 | -0.071 | 180.066
8 | 1.041 | 0.00594 | -0.071 | 175.306
8.5 | 1.033 | 0.00612 | -0.072 | 168.739
9 | 1.016 | 0.00631 | -0.072 | 160.969
9.5 | 0.988 | 0.00646 | -0.072 | 153.015
10 | 0.953 | 0.00678 | -0.073 | 140.489
10.5 | 0.911 | 0.00681 | -0.073 | 133.748
11 | 0.864 | 0.00706 | -0.073 | 122.408
11.5 | 0.811 | 0.01226 | -0.073 | 66.133
12 | 0.755 | 0.01451 | -0.073 | 52.01
12.5 | 0.693 | 0.01632 | -0.072 | 42.488
13 | 0.628 | 0.02018 | -0.071 | 31.147

## 132. Re 16M Mach 0.10 (2)
BIGFOIL.COM POLAR EXPORT
HN-354E
HN-354E |  |  |  | Cl Max: | 1.8245 | at alpha= | 16 | deg
XFOIL ncrit=9 |  |  |  | L/D Max: | 143.144 | at alpha= | 7 | deg
Re: | 16000000 |  |  | Cd Min: | 0.11483 | at alpha= | 20 | deg
Mach: | 0.1 |  |  | Cl=0 at alpha= | -2.6194 | deg
|  |  |  | @ Cl=0.1, Cd= | 0.0047726
|  |  |  | @ Cl=0.4, Cd= | 0.0047754
|  |  |  | @ Cl=0.6, Cd= | 0.0051088
alpha (deg) | Cl | Cd | Cm | Cl/Cd
-14 | -1.1554 | 0.03197 | -0.067 | -36.1401
-13.5 | -1.165 | 0.02366 | -0.0668 | -49.2392
-13 | -1.1362 | 0.01712 | -0.0684 | -66.3668
-12.5 | -1.0872 | 0.01437 | -0.0693 | -75.6576
-12 | -1.0336 | 0.01235 | -0.0701 | -83.6923
-11.5 | -0.9765 | 0.01101 | -0.0711 | -88.6921
-11 | -0.9178 | 0.00991 | -0.0722 | -92.6135
-10.5 | -0.8666 | 0.00907 | -0.0714 | -95.5458
-10 | -0.8129 | 0.00811 | -0.0712 | -100.2343
-9.5 | -0.7587 | 0.00752 | -0.0708 | -100.891
-9 | -0.7053 | 0.0071 | -0.0702 | -99.338
-8.5 | -0.6516 | 0.00675 | -0.0697 | -96.5333
-8 | -0.5978 | 0.00648 | -0.0691 | -92.2531
-7.5 | -0.5432 | 0.00625 | -0.0687 | -86.912
-7 | -0.4882 | 0.006 | -0.0685 | -81.3667
-6.5 | -0.4329 | 0.00579 | -0.0682 | -74.7668
-6 | -0.3776 | 0.00558 | -0.068 | -67.6703
-5.5 | -0.322 | 0.00539 | -0.0678 | -59.7403
-4.5 | -0.2105 | 0.00505 | -0.0676 | -41.6832
-3.5 | -0.0986 | 0.0049 | -0.0674 | -20.1224
-3 | -0.0427 | 0.00484 | -0.0674 | -8.8223
-2.5 | 0.0134 | 0.00485 | -0.0674 | 2.7629
-2 | 0.0694 | 0.0048 | -0.0674 | 14.4583
-1.5 | 0.1252 | 0.00475 | -0.0673 | 26.3579
-1 | 0.1815 | 0.00469 | -0.0674 | 38.6994
-0.5 | 0.2373 | 0.00472 | -0.0674 | 50.2754
0 | 0.2927 | 0.00475 | -0.0674 | 61.6211
0.5 | 0.3488 | 0.00472 | -0.0675 | 73.8983
1 | 0.4043 | 0.00478 | -0.0674 | 84.5816
1.5 | 0.46 | 0.00485 | -0.0674 | 94.8454
2 | 0.5154 | 0.0049 | -0.0674 | 105.1837
2.5 | 0.5704 | 0.00505 | -0.0673 | 112.9505
3 | 0.6258 | 0.00516 | -0.0673 | 121.2791
3.5 | 0.6806 | 0.00542 | -0.0671 | 125.572
4 | 0.7348 | 0.00575 | -0.0668 | 127.7913
4.5 | 0.7893 | 0.00603 | -0.0665 | 130.8955
5 | 0.8439 | 0.00629 | -0.0663 | 134.1653
5.5 | 0.8978 | 0.00661 | -0.0659 | 135.8245
6 | 0.9519 | 0.00687 | -0.0655 | 138.559
6.5 | 1.0052 | 0.00706 | -0.065 | 142.3796
7 | 1.0564 | 0.00738 | -0.064 | 143.1436
7.5 | 1.1098 | 0.00779 | -0.0635 | 142.4647
8 | 1.1628 | 0.00822 | -0.063 | 141.4599
8.5 | 1.2153 | 0.0087 | -0.0624 | 139.6897
9 | 1.2676 | 0.00917 | -0.0618 | 138.2334
9.5 | 1.3194 | 0.00967 | -0.0611 | 136.4426
10 | 1.3705 | 0.01021 | -0.0603 | 134.2311
10.5 | 1.4211 | 0.01077 | -0.0595 | 131.9499
11 | 1.4712 | 0.01135 | -0.0586 | 129.6211
11.5 | 1.5203 | 0.01199 | -0.0576 | 126.7973
12 | 1.5685 | 0.01268 | -0.0564 | 123.6987
12.5 | 1.6153 | 0.01346 | -0.055 | 120.0074
13 | 1.6596 | 0.01442 | -0.0533 | 115.0902
13.5 | 1.6983 | 0.01587 | -0.0506 | 107.0132
14 | 1.7378 | 0.01706 | -0.0482 | 101.864
14.5 | 1.7731 | 0.01844 | -0.0452 | 96.1551
15 | 1.8029 | 0.02003 | -0.0415 | 90.01
15.5 | 1.8174 | 0.02176 | -0.0352 | 83.5202
16 | 1.8245 | 0.0235 | -0.0282 | 77.6383
16.5 | 1.8205 | 0.02634 | -0.0213 | 69.1154
17 | 1.8161 | 0.02975 | -0.0161 | 61.0454
17.5 | 1.7918 | 0.03556 | -0.0119 | 50.3881
18 | 1.7831 | 0.04109 | -0.0107 | 43.395
18.5 | 1.7373 | 0.05243 | -0.0132 | 33.1356
19 | 1.7047 | 0.06433 | -0.0187 | 26.4993
19.5 | 1.6528 | 0.08149 | -0.0286 | 20.2822
20 | 1.5329 | 0.11483 | -0.0499 | 13.3493

## 133. Re 16M Mach 0.25 (1)
BIGFOIL.COM POLAR EXPORT
HN-354E
HN-354E |  |  |  | Cl Max: | 1.023 | at alpha= | 7 | deg
JavaFoil+Calcfoil stall+Eppler ext transition |  |  |  | L/D Max: | 179.282 | at alpha= | 6.5 | deg
Re: | 16000000 |  |  | Cd Min: | 0.00538 | at alpha= | 4 | deg
Mach: | 0.25 |  |  | Cl=0 at alpha= | -2.7333 | deg
|  |  |  | @ Cl=0.1, Cd= | 0.00652
|  |  |  | @ Cl=0.4, Cd= | 0.0309
|  |  |  | @ Cl=0.6, Cd= | 0.0309
alpha (deg) | Cl | Cd | Cm | Cl/Cd
-13.5 | -0.06 | 0.08765 | -0.031 | -0.69
-13 | -0.058 | 0.08203 | -0.032 | -0.704
-12.5 | -0.055 | 0.07981 | -0.031 | -0.688
-12 | -0.083 | 0.0757 | -0.031 | -1.096
-11.5 | -0.166 | 0.07148 | -0.031 | -2.326
-11 | -0.221 | 0.06737 | -0.032 | -3.274
-10.5 | -0.268 | 0.06104 | -0.034 | -4.389
-10 | -0.309 | 0.05536 | -0.037 | -5.577
-9.5 | -0.344 | 0.04824 | -0.04 | -7.131
-9 | -0.434 | 0.00859 | -0.061 | -50.574
-8.5 | -0.446 | 0.00748 | -0.062 | -59.652
-8 | -0.445 | 0.00717 | -0.062 | -62.121
-7.5 | -0.434 | 0.00695 | -0.062 | -62.499
-7 | -0.414 | 0.00722 | -0.063 | -57.318
-6.5 | -0.384 | 0.00698 | -0.063 | -55.112
-6 | -0.348 | 0.00683 | -0.064 | -50.908
-5.5 | -0.305 | 0.00669 | -0.064 | -45.522
-5 | -0.256 | 0.00655 | -0.064 | -39.145
-4.5 | -0.204 | 0.00639 | -0.065 | -31.924
-4 | -0.149 | 0.00633 | -0.065 | -23.452
-3.5 | -0.091 | 0.00619 | -0.065 | -14.713
-3 | -0.032 | 0.00612 | -0.066 | -5.242
-2.5 | 0.028 | 0.00673 | -0.066 | 4.122
-2 | 0.088 | 0.00654 | -0.067 | 13.443
-1.5 | 0.148 | 0.00644 | -0.067 | 23.016
-1 | 0.209 | 0.00709 | -0.067 | 29.445
-0.5 | 0.269 | 0.00741 | -0.068 | 36.282
0 | 0.329 | 0.00697 | -0.068 | 47.21
0.5 | 0.389 | 0.0066 | -0.068 | 58.975
1 | 0.449 | 0.00631 | -0.069 | 71.246
1.5 | 0.509 | 0.00605 | -0.069 | 84.143
2 | 0.569 | 0.00582 | -0.069 | 97.713
2.5 | 0.629 | 0.0057 | -0.07 | 110.303
3 | 0.688 | 0.00553 | -0.07 | 124.462
3.5 | 0.746 | 0.00544 | -0.07 | 137.09
4 | 0.801 | 0.00538 | -0.071 | 149.04
4.5 | 0.855 | 0.00543 | -0.071 | 157.347
5 | 0.904 | 0.00554 | -0.071 | 163.227
5.5 | 0.95 | 0.00553 | -0.072 | 171.833
6 | 0.988 | 0.00555 | -0.072 | 178.094
6.5 | 1.012 | 0.00564 | -0.072 | 179.282
7 | 1.023 | 0.00596 | -0.073 | 171.6
7.5 | 1.019 | 0.00602 | -0.073 | 169.174
8 | 0.998 | 0.00625 | -0.073 | 159.702
8.5 | 0.959 | 0.00644 | -0.074 | 148.774
9 | 0.901 | 0.00662 | -0.074 | 136.038
9.5 | 0.827 | 0.00683 | -0.074 | 121.144
10 | 0.738 | 0.00711 | -0.075 | 103.804
10.5 | 0.637 | 0.00742 | -0.075 | 85.85
11 | 0.521 | 0.01471 | -0.074 | 35.437
11.5 | 0.394 | 0.01772 | -0.073 | 22.208
12 | 0.245 | 0.0309 | -0.067 | 7.934

## 134. Re 16M Mach 0.25 (2)
BIGFOIL.COM POLAR EXPORT
HN-354E
HN-354E |  |  |  | Cl Max: | 1.5867 | at alpha= | 12 | deg
XFOIL ncrit=9 |  |  |  | L/D Max: | 142.185 | at alpha= | 7 | deg
Re: | 16000000 |  |  | Cd Min: | 0.17115 | at alpha= | -14.5 | deg
Mach: | 0.25 |  |  | Cl=0 at alpha= | -2.6127 | deg
|  |  |  | @ Cl=0.1, Cd= | 0.0047798
|  |  |  | @ Cl=0.4, Cd= | 0.0047665
|  |  |  | @ Cl=0.6, Cd= | 0.0051103
alpha (deg) | Cl | Cd | Cm | Cl/Cd
-14.5 | -0.5716 | 0.17115 | 0.0101 | -3.3398
-14 | -0.5583 | 0.16417 | 0.0072 | -3.4007
-13.5 | -0.5453 | 0.15705 | 0.0042 | -3.4721
-13 | -0.5318 | 0.14998 | 0.0016 | -3.5458
-12 | -0.5396 | 0.12603 | -0.0062 | -4.2815
-11.5 | -0.5319 | 0.11887 | -0.0087 | -4.4746
-11 | -0.5246 | 0.11225 | -0.0107 | -4.6735
-10.5 | -0.5134 | 0.10624 | -0.013 | -4.8325
-9.5 | -0.7758 | 0.0136 | -0.08 | -57.0441
-9 | -0.7339 | 0.00946 | -0.0779 | -77.5793
-8.5 | -0.6838 | 0.00748 | -0.0756 | -91.4171
-8 | -0.6267 | 0.00701 | -0.0743 | -89.4009
-7.5 | -0.5685 | 0.00669 | -0.0733 | -84.9776
-7 | -0.5103 | 0.00635 | -0.0725 | -80.3622
-6.5 | -0.4518 | 0.00609 | -0.0718 | -74.1872
-6 | -0.3937 | 0.00581 | -0.0712 | -67.7625
-5.5 | -0.3356 | 0.00556 | -0.0707 | -60.3597
-5 | -0.2772 | 0.00531 | -0.0704 | -52.2034
-4.5 | -0.2192 | 0.0051 | -0.07 | -42.9804
-4 | -0.1611 | 0.00503 | -0.0697 | -32.0278
-3.5 | -0.1029 | 0.00494 | -0.0695 | -20.83
-3 | -0.045 | 0.00486 | -0.0694 | -9.2593
-2.5 | 0.0131 | 0.00485 | -0.0693 | 2.701
-2 | 0.0709 | 0.0048 | -0.0692 | 14.7708
-1.5 | 0.1285 | 0.00476 | -0.0691 | 26.9958
-1 | 0.1865 | 0.0047 | -0.0692 | 39.6809
-0.5 | 0.2441 | 0.00472 | -0.0692 | 51.7161
0 | 0.3012 | 0.00475 | -0.0691 | 63.4105
0.5 | 0.359 | 0.00472 | -0.0691 | 76.0593
1.5 | 0.4736 | 0.00485 | -0.0691 | 97.6495
2 | 0.5308 | 0.00491 | -0.069 | 108.1059
2.5 | 0.5876 | 0.00508 | -0.0688 | 115.6693
3 | 0.6448 | 0.00522 | -0.0687 | 123.5249
3.5 | 0.7018 | 0.00546 | -0.0684 | 128.5348
4 | 0.7579 | 0.00581 | -0.0679 | 130.4475
4.5 | 0.8145 | 0.00612 | -0.0674 | 133.0882
5 | 0.871 | 0.00645 | -0.0669 | 135.0388
5.5 | 0.9276 | 0.00676 | -0.0663 | 137.2189
6 | 0.9843 | 0.00702 | -0.0657 | 140.2137
6.5 | 1.0393 | 0.00736 | -0.0646 | 141.2092
7 | 1.0934 | 0.00769 | -0.0632 | 142.1847
7.5 | 1.1493 | 0.00821 | -0.0622 | 139.9878
8 | 1.2049 | 0.00876 | -0.0611 | 137.5457
8.5 | 1.2599 | 0.0094 | -0.0598 | 134.0319
9 | 1.315 | 0.01001 | -0.0584 | 131.3686
9.5 | 1.3696 | 0.01068 | -0.0569 | 128.2397
10 | 1.4229 | 0.0115 | -0.0551 | 123.7304
10.5 | 1.4751 | 0.01242 | -0.053 | 118.7681
11 | 1.5244 | 0.01361 | -0.0504 | 112.0059
11.5 | 1.5649 | 0.01566 | -0.0464 | 99.9298
12 | 1.5867 | 0.01924 | -0.0401 | 82.4688
12.5 | 1.5832 | 0.02412 | -0.0312 | 65.6385
13 | 1.544 | 0.02865 | -0.0183 | 53.8918
13.5 | 1.506 | 0.03464 | -0.0108 | 43.4758
14 | 1.4715 | 0.0424 | -0.0087 | 34.7052
14.5 | 1.4336 | 0.05337 | -0.0125 | 26.8615
15 | 1.3945 | 0.06801 | -0.0216 | 20.5043
15.5 | 1.3553 | 0.0855 | -0.0333 | 15.8515
16 | 1.3352 | 0.10002 | -0.0422 | 13.3493
16.5 | 1.2872 | 0.12055 | -0.0549 | 10.6777
17 | 1.2425 | 0.14072 | -0.0674 | 8.8296

## 135. Re 16M Mach 0.50 (1)
BIGFOIL.COM POLAR EXPORT
HN-354E
HN-354E |  |  |  | Cl Max: | 1.251 | at alpha= | 20 | deg
JavaFoil+Calcfoil stall+Eppler ext transition |  |  |  | L/D Max: | 163.344 | at alpha= | 5.5 | deg
Re: | 16000000 |  |  | Cd Min: | 0.00575 | at alpha= | 3.5 | deg
Mach: | 0.5 |  |  | Cl=0 at alpha= | -2.7313 | deg
|  |  |  | @ Cl=0.1, Cd= | 0.0068356
|  |  |  | @ Cl=0.4, Cd= | 0.007129
|  |  |  | @ Cl=0.6, Cd= | 0.0062036
alpha (deg) | Cl | Cd | Cm | Cl/Cd
-20 | -0.896 | 0.1675 | -0.035 | -5.348
-19.5 | -0.871 | 0.15387 | -0.036 | -5.661
-19 | -0.845 | 0.14945 | -0.035 | -5.657
-18.5 | -0.82 | 0.14422 | -0.035 | -5.683
-18 | -0.795 | 0.13525 | -0.035 | -5.877
-17.5 | -0.772 | 0.12424 | -0.037 | -6.214
-17 | -0.747 | 0.11764 | -0.037 | -6.349
-16.5 | -0.721 | 0.11294 | -0.037 | -6.381
-16 | -0.697 | 0.10366 | -0.038 | -6.727
-15.5 | -0.674 | 0.09495 | -0.039 | -7.103
-15 | -0.642 | 0.10802 | -0.035 | -5.939
-14.5 | -0.618 | 0.0967 | -0.036 | -6.39
-14 | -0.595 | 0.08714 | -0.038 | -6.826
-13.5 | -0.574 | 0.07596 | -0.042 | -7.563
-13 | -0.558 | 0.06292 | -0.046 | -8.861
-12.5 | -0.513 | 0.08482 | -0.035 | -6.051
-12 | -0.49 | 0.07447 | -0.038 | -6.578
-11.5 | -0.469 | 0.0635 | -0.042 | -7.392
-11 | -0.458 | 0.04568 | -0.05 | -10.032
-10.5 | -0.479 | 0.01489 | -0.063 | -32.151
-10 | -0.384 | 0.06293 | -0.036 | -6.105
-9.5 | -0.364 | 0.05174 | -0.043 | -7.031
-9 | -0.394 | 0.01164 | -0.065 | -33.816
-8.5 | -0.377 | 0.00853 | -0.069 | -44.216
-8 | -0.281 | 0.04778 | -0.039 | -5.882
-7.5 | -0.254 | 0.04525 | -0.039 | -5.623
-7 | -0.281 | 0.00753 | -0.07 | -37.261
-6.5 | -0.213 | 0.02642 | -0.055 | -8.079
-6 | -0.216 | 0.00712 | -0.071 | -30.281
-5.5 | -0.183 | 0.00726 | -0.071 | -25.193
-5 | -0.251 | 0.007 | -0.072 | -35.893
-4.5 | -0.216 | 0.0068 | -0.072 | -31.68
-4 | -0.162 | 0.00661 | -0.073 | -24.466
-3.5 | -0.101 | 0.00647 | -0.073 | -15.538
-3 | -0.036 | 0.0063 | -0.074 | -5.657
-2.5 | 0.031 | 0.00631 | -0.074 | 4.902
-2 | 0.098 | 0.00684 | -0.074 | 14.367
-1.5 | 0.166 | 0.00669 | -0.075 | 24.776
-1 | 0.233 | 0.0074 | -0.075 | 31.494
-0.5 | 0.301 | 0.00714 | -0.076 | 42.082
0 | 0.368 | 0.00732 | -0.076 | 50.231
0.5 | 0.435 | 0.00692 | -0.076 | 62.851
1 | 0.502 | 0.00659 | -0.077 | 76.192
1.5 | 0.569 | 0.00631 | -0.077 | 90.147
2 | 0.636 | 0.00608 | -0.078 | 104.525
2.5 | 0.702 | 0.00598 | -0.078 | 117.437
3 | 0.768 | 0.00579 | -0.078 | 132.675
3.5 | 0.831 | 0.00575 | -0.079 | 144.425
4 | 0.889 | 0.00578 | -0.079 | 153.76
4.5 | 0.941 | 0.00597 | -0.08 | 157.56
5 | 0.981 | 0.00602 | -0.08 | 162.797
5.5 | 0.999 | 0.00611 | -0.08 | 163.344
6 | 0.944 | 0.00639 | -0.081 | 147.738
6.5 | 0.62 | 0.00669 | -0.081 | 92.722
7 | 0.654 | 0.00705 | -0.081 | 92.769
7.5 | 0.688 | 0.00755 | -0.082 | 91.141
8 | 0.722 | 0.00747 | -0.082 | 96.661
8.5 | 0.695 | 0.02281 | -0.074 | 30.459
9 | 0.789 | 0.00777 | -0.083 | 101.562
9.5 | 0.806 | 0.01634 | -0.081 | 49.319
10 | 0.694 | 0.06799 | -0.046 | 10.207
10.5 | 0.872 | 0.01699 | -0.082 | 51.361
11 | 0.831 | 0.03471 | -0.073 | 23.935
11.5 | 0.783 | 0.0752 | -0.052 | 10.413
12 | 0.931 | 0.02531 | -0.079 | 36.793
12.5 | 0.871 | 0.06197 | -0.064 | 14.055
13 | 0.879 | 0.07825 | -0.058 | 11.232
13.5 | 0.939 | 0.0612 | -0.067 | 15.336
14 | 0.919 | 0.09724 | -0.052 | 9.455
14.5 | 0.953 | 0.0986 | -0.055 | 9.664
15 | 0.981 | 0.10494 | -0.055 | 9.344
15.5 | 0.998 | 0.12435 | -0.051 | 8.03
16 | 1.027 | 0.12856 | -0.052 | 7.992
16.5 | 1.058 | 0.13237 | -0.054 | 7.99
17 | 1.087 | 0.13692 | -0.055 | 7.94
17.5 | 1.11 | 0.1545 | -0.053 | 7.187
18 | 1.14 | 0.15847 | -0.054 | 7.191
18.5 | 1.169 | 0.16203 | -0.055 | 7.212
19 | 1.198 | 0.16977 | -0.056 | 7.056
19.5 | 1.226 | 0.17901 | -0.057 | 6.85
20 | 1.251 | 0.19755 | -0.056 | 6.332

## 136. Re 16M Mach 0.50 (2)
BIGFOIL.COM POLAR EXPORT
HN-354E
HN-354E |  |  |  | Cl Max: | 1.2165 | at alpha= | 7.5 | deg
XFOIL ncrit=9 |  |  |  | L/D Max: | 142.97 | at alpha= | 5.5 | deg
Re: | 16000000 |  |  | Cd Min: | 0.27516 | at alpha= | -20 | deg
Mach: | 0.5 |  |  | Cl=0 at alpha= | -2.5793 | deg
|  |  |  | @ Cl=0.1, Cd= | 0.0048356
|  |  |  | @ Cl=0.4, Cd= | 0.0047792
|  |  |  | @ Cl=0.6, Cd= | 0.0050425
alpha (deg) | Cl | Cd | Cm | Cl/Cd
-20 | -0.8011 | 0.27516 | 0.058 | -2.9114
-19.5 | -0.7798 | 0.26698 | 0.0533 | -2.9208
-19 | -0.7583 | 0.25859 | 0.0486 | -2.9324
-18.5 | -0.737 | 0.2503 | 0.044 | -2.9445
-18 | -0.7159 | 0.24199 | 0.0395 | -2.9584
-17.5 | -0.6951 | 0.23347 | 0.0351 | -2.9773
-17 | -0.4992 | 0.18891 | 0.0188 | -2.6425
-16.5 | -0.6573 | 0.21509 | 0.0264 | -3.0559
-16 | -0.6386 | 0.20609 | 0.0223 | -3.0986
-15.5 | -0.6194 | 0.19784 | 0.0183 | -3.1308
-15 | -0.6008 | 0.18961 | 0.0146 | -3.1686
-14.5 | -0.5818 | 0.18253 | 0.011 | -3.1874
-14 | -0.5643 | 0.17469 | 0.0075 | -3.2303
-13.5 | -0.5454 | 0.16751 | 0.0044 | -3.2559
-13 | -0.5286 | 0.1597 | 0.0013 | -3.31
-12.5 | -0.5139 | 0.15178 | -0.0017 | -3.3858
-12 | -0.5005 | 0.14393 | -0.0045 | -3.4774
-11.5 | -0.4894 | 0.13628 | -0.0067 | -3.5911
-11 | -0.4793 | 0.12867 | -0.0088 | -3.725
-10.5 | -0.4707 | 0.12085 | -0.011 | -3.8949
-10 | -0.4765 | 0.10677 | -0.0181 | -4.4629
-9.5 | -0.4662 | 0.0967 | -0.0247 | -4.8211
-9 | -0.458 | 0.08664 | -0.0316 | -5.2862
-8.5 | -0.4495 | 0.07698 | -0.039 | -5.8392
-7 | -0.4005 | 0.04008 | -0.0901 | -9.9925
-6.5 | -0.4096 | 0.03066 | -0.091 | -13.3594
-6 | -0.4028 | 0.02095 | -0.0901 | -19.2267
-5.5 | -0.3786 | 0.01199 | -0.0873 | -31.5763
-5 | -0.3293 | 0.00665 | -0.0839 | -49.5188
-4.5 | -0.2613 | 0.00553 | -0.0816 | -47.2514
-4 | -0.1921 | 0.00521 | -0.0801 | -36.8714
-3.5 | -0.1239 | 0.00508 | -0.0791 | -24.3898
-3 | -0.0562 | 0.00497 | -0.0783 | -11.3078
-2.5 | 0.0106 | 0.00487 | -0.0778 | 2.1766
-2 | 0.0771 | 0.00486 | -0.0774 | 15.8642
-1.5 | 0.1428 | 0.00479 | -0.077 | 29.8121
-1 | 0.2081 | 0.00476 | -0.0768 | 43.7185
-0.5 | 0.2739 | 0.00475 | -0.0767 | 57.6632
0.5 | 0.4036 | 0.00478 | -0.0764 | 84.4351
1 | 0.4689 | 0.00484 | -0.0762 | 96.8802
1.5 | 0.5339 | 0.00493 | -0.0759 | 108.2961
2 | 0.5991 | 0.00504 | -0.0755 | 118.869
2.5 | 0.6642 | 0.00522 | -0.075 | 127.2414
3 | 0.7299 | 0.00545 | -0.0742 | 133.9266
3.5 | 0.7961 | 0.00574 | -0.0733 | 138.6934
4 | 0.8612 | 0.0062 | -0.0719 | 138.9032
4.5 | 0.9278 | 0.00661 | -0.0704 | 140.3631
5 | 0.9947 | 0.00707 | -0.0685 | 140.6931
5.5 | 1.0637 | 0.00744 | -0.0663 | 142.9704
6 | 1.1311 | 0.0081 | -0.0631 | 139.642
7 | 1.2146 | 0.01437 | -0.0469 | 84.5233
7.5 | 1.2165 | 0.02129 | -0.0361 | 57.1395
8 | 1.1925 | 0.02789 | -0.0246 | 42.7573
8.5 | 1.1497 | 0.03367 | -0.0141 | 34.1461
9 | 1.1079 | 0.0419 | -0.012 | 26.4415
11 | 1.0044 | 0.09941 | -0.0506 | 10.1036
11.5 | 0.989 | 0.11377 | -0.0596 | 8.693
12 | 0.9733 | 0.12906 | -0.0693 | 7.5415
12.5 | 0.9676 | 0.14301 | -0.0778 | 6.766

## 137. Re 18M Mach 0.00 (1)
BIGFOIL.COM POLAR EXPORT
HN-354E
HN-354E |  |  |  | Cl Max: | 1.046 | at alpha= | 8 | deg
JavaFoil+Calcfoil stall+Eppler ext transition |  |  |  | L/D Max: | 186.677 | at alpha= | 6.5 | deg
Re: | 18000000 |  |  | Cd Min: | 0.00529 | at alpha= | 4 | deg
Mach: | 0 |  |  | Cl=0 at alpha= | -2.7328 | deg
|  |  |  | @ Cl=0.1, Cd= | 0.006691
|  |  |  | @ Cl=0.4, Cd= | 0.0064029
|  |  |  | @ Cl=0.6, Cd= | 0.0056402
alpha (deg) | Cl | Cd | Cm | Cl/Cd
-14.5 | -0.298 | 0.09416 | -0.03 | -3.165
-14 | -0.315 | 0.08964 | -0.03 | -3.518
-13.5 | -0.333 | 0.08429 | -0.031 | -3.954
-13 | -0.351 | 0.07976 | -0.031 | -4.401
-12.5 | -0.369 | 0.07427 | -0.032 | -4.966
-12 | -0.385 | 0.07017 | -0.033 | -5.488
-11.5 | -0.403 | 0.06273 | -0.036 | -6.417
-11 | -0.421 | 0.05349 | -0.039 | -7.865
-10.5 | -0.47 | 0.0222 | -0.051 | -21.16
-10 | -0.522 | 0.0087 | -0.058 | -59.977
-9.5 | -0.527 | 0.00714 | -0.059 | -73.765
-9 | -0.519 | 0.00726 | -0.059 | -71.495
-8.5 | -0.504 | 0.00703 | -0.06 | -71.631
-8 | -0.483 | 0.00735 | -0.06 | -65.703
-7.5 | -0.457 | 0.00715 | -0.06 | -63.929
-7 | -0.425 | 0.00693 | -0.061 | -61.31
-6.5 | -0.388 | 0.0068 | -0.061 | -57.061
-6 | -0.346 | 0.00662 | -0.062 | -52.301
-5.5 | -0.3 | 0.00651 | -0.062 | -46.129
-5 | -0.251 | 0.00642 | -0.062 | -39.129
-4.5 | -0.199 | 0.00628 | -0.063 | -31.641
-4 | -0.144 | 0.00622 | -0.063 | -23.204
-3.5 | -0.088 | 0.00608 | -0.063 | -14.531
-3 | -0.031 | 0.00637 | -0.064 | -4.881
-2.5 | 0.027 | 0.0066 | -0.064 | 4.069
-2 | 0.085 | 0.00648 | -0.064 | 13.153
-1.5 | 0.144 | 0.00731 | -0.065 | 19.64
-1 | 0.202 | 0.00702 | -0.065 | 28.773
-0.5 | 0.26 | 0.0073 | -0.066 | 35.658
0 | 0.319 | 0.00688 | -0.066 | 46.339
0.5 | 0.377 | 0.00651 | -0.066 | 57.864
1 | 0.435 | 0.00624 | -0.067 | 69.703
1.5 | 0.493 | 0.00597 | -0.067 | 82.574
2 | 0.551 | 0.00575 | -0.067 | 95.777
2.5 | 0.609 | 0.00562 | -0.068 | 108.252
3 | 0.666 | 0.00545 | -0.068 | 122.351
3.5 | 0.723 | 0.00535 | -0.068 | 135.057
4 | 0.777 | 0.00529 | -0.069 | 146.89
4.5 | 0.83 | 0.0053 | -0.069 | 156.521
5 | 0.88 | 0.0054 | -0.069 | 162.981
5.5 | 0.927 | 0.00535 | -0.07 | 173.321
6 | 0.968 | 0.00534 | -0.07 | 181.369
6.5 | 1 | 0.00536 | -0.07 | 186.677
7 | 1.024 | 0.00556 | -0.07 | 184.369
7.5 | 1.04 | 0.00564 | -0.071 | 184.494
8 | 1.046 | 0.0058 | -0.071 | 180.293
8.5 | 1.042 | 0.00598 | -0.071 | 174.264
9 | 1.028 | 0.00616 | -0.072 | 167.077
9.5 | 1.007 | 0.00631 | -0.072 | 159.579
10 | 0.977 | 0.0065 | -0.072 | 150.419
10.5 | 0.941 | 0.00672 | -0.072 | 139.992
11 | 0.9 | 0.00686 | -0.073 | 131.313
11.5 | 0.856 | 0.00712 | -0.073 | 120.274
12 | 0.806 | 0.01396 | -0.073 | 57.732
12.5 | 0.753 | 0.01495 | -0.073 | 50.388
13 | 0.697 | 0.01704 | -0.072 | 40.893

## 138. Re 18M Mach 0.00 (2)
BIGFOIL.COM POLAR EXPORT
HN-354E
HN-354E |  |  |  | Cl Max: | 1.9028 | at alpha= | 18 | deg
XFOIL ncrit=9 |  |  |  | L/D Max: | 146.459 | at alpha= | 7.5 | deg
Re: | 18000000 |  |  | Cd Min: | 0.05247 | at alpha= | 20 | deg
Mach: | 0 |  |  | Cl=0 at alpha= | -2.6179 | deg
|  |  |  | @ Cl=0.1, Cd= | 0.004752
|  |  |  | @ Cl=0.4, Cd= | 0.0047783
|  |  |  | @ Cl=0.6, Cd= | 0.0051068
alpha (deg) | Cl | Cd | Cm | Cl/Cd
-18 | -1.4342 | 0.03654 | -0.0706 | -39.2501
-17.5 | -1.449 | 0.02966 | -0.0749 | -48.8537
-17 | -1.4656 | 0.02544 | -0.0713 | -57.6101
-16.5 | -1.4341 | 0.02414 | -0.0695 | -59.4076
-16 | -1.4222 | 0.02101 | -0.0657 | -67.6916
-15.5 | -1.3872 | 0.01981 | -0.0635 | -70.0252
-15 | -1.3392 | 0.01829 | -0.0641 | -73.2203
-14.5 | -1.2912 | 0.01653 | -0.0647 | -78.1125
-14 | -1.2414 | 0.01484 | -0.0654 | -83.6523
-13.5 | -1.1888 | 0.01356 | -0.0662 | -87.6696
-13 | -1.1348 | 0.01237 | -0.067 | -91.7381
-12.5 | -1.0793 | 0.01137 | -0.068 | -94.9252
-12 | -1.0226 | 0.01045 | -0.069 | -97.8565
-11 | -0.9119 | 0.00898 | -0.0701 | -101.5479
-10.5 | -0.8595 | 0.00836 | -0.0698 | -102.811
-10 | -0.8065 | 0.00764 | -0.0696 | -105.5628
-9.5 | -0.7539 | 0.00717 | -0.0692 | -105.1464
-9 | -0.7013 | 0.00682 | -0.0687 | -102.8299
-8.5 | -0.6485 | 0.00653 | -0.0682 | -99.3109
-8 | -0.5947 | 0.00627 | -0.0679 | -94.8485
-7.5 | -0.5403 | 0.00605 | -0.0677 | -89.3058
-7 | -0.4856 | 0.00582 | -0.0675 | -83.4364
-6.5 | -0.4308 | 0.00564 | -0.0674 | -76.383
-6 | -0.3759 | 0.00546 | -0.0673 | -68.8462
-5.5 | -0.3204 | 0.00529 | -0.0672 | -60.5671
-4.5 | -0.2097 | 0.00502 | -0.067 | -41.7729
-4 | -0.154 | 0.00498 | -0.067 | -30.9237
-3.5 | -0.0984 | 0.00489 | -0.067 | -20.1227
-3 | -0.0428 | 0.00482 | -0.067 | -8.8797
-2.5 | 0.0132 | 0.00482 | -0.067 | 2.7386
-2 | 0.0688 | 0.00478 | -0.067 | 14.3933
-1 | 0.1804 | 0.00468 | -0.0671 | 38.547
-0.5 | 0.236 | 0.00473 | -0.0671 | 49.8943
0 | 0.2913 | 0.00475 | -0.0671 | 61.3263
0.5 | 0.3472 | 0.00474 | -0.0672 | 73.2489
1 | 0.4023 | 0.00478 | -0.0672 | 84.1632
1.5 | 0.4578 | 0.00488 | -0.0672 | 93.8115
2 | 0.5129 | 0.00493 | -0.0672 | 104.0365
2.5 | 0.5678 | 0.00506 | -0.0671 | 112.2134
3 | 0.6229 | 0.00514 | -0.0671 | 121.1868
3.5 | 0.6773 | 0.00539 | -0.0669 | 125.6586
4 | 0.7315 | 0.00568 | -0.0667 | 128.7852
4.5 | 0.7856 | 0.00596 | -0.0665 | 131.8121
5 | 0.8399 | 0.0062 | -0.0663 | 135.4677
5.5 | 0.8936 | 0.00651 | -0.066 | 137.2657
6 | 0.9474 | 0.00676 | -0.0657 | 140.1479
6.5 | 1.001 | 0.00698 | -0.0655 | 143.4097
7 | 1.05 | 0.00719 | -0.0641 | 146.0362
7.5 | 1.1043 | 0.00754 | -0.064 | 146.4589
8 | 1.1571 | 0.00793 | -0.0636 | 145.9142
8.5 | 1.2093 | 0.00836 | -0.0632 | 144.6531
9 | 1.2612 | 0.00881 | -0.0627 | 143.1555
9.5 | 1.3126 | 0.00927 | -0.0622 | 141.5965
10 | 1.3634 | 0.00977 | -0.0616 | 139.5496
10.5 | 1.4136 | 0.01029 | -0.0609 | 137.3761
11 | 1.4633 | 0.01083 | -0.0602 | 135.1154
11.5 | 1.5122 | 0.01141 | -0.0594 | 132.5329
12 | 1.5602 | 0.01203 | -0.0584 | 129.6924
12.5 | 1.6071 | 0.01271 | -0.0574 | 126.4437
13 | 1.6526 | 0.01347 | -0.0561 | 122.6875
13.5 | 1.6964 | 0.01433 | -0.0546 | 118.381
14 | 1.7384 | 0.01527 | -0.0529 | 113.8441
15 | 1.8126 | 0.01767 | -0.048 | 102.5806
15.5 | 1.8461 | 0.01888 | -0.0452 | 97.7807
16 | 1.8752 | 0.02016 | -0.0417 | 93.0159
16.5 | 1.885 | 0.02151 | -0.0347 | 87.6337
17 | 1.8946 | 0.0232 | -0.0287 | 81.6638
17.5 | 1.899 | 0.0255 | -0.0231 | 74.4706
18 | 1.9028 | 0.02821 | -0.0186 | 67.4513
18.5 | 1.8979 | 0.03205 | -0.0148 | 59.2168
19 | 1.8912 | 0.03673 | -0.0125 | 51.4892
19.5 | 1.8776 | 0.04296 | -0.012 | 43.7058
20 | 1.8471 | 0.05247 | -0.0141 | 35.203

## 139. Re 18M Mach 0.10 (1)
BIGFOIL.COM POLAR EXPORT
HN-354E
HN-354E |  |  |  | Cl Max: | 1.041 | at alpha= | 8 | deg
JavaFoil+Calcfoil stall+Eppler ext transition |  |  |  | L/D Max: | 186.155 | at alpha= | 6.5 | deg
Re: | 18000000 |  |  | Cd Min: | 0.0053 | at alpha= | 4 | deg
Mach: | 0.1 |  |  | Cl=0 at alpha= | -2.7328 | deg
|  |  |  | @ Cl=0.1, Cd= | 0.0064759
|  |  |  | @ Cl=0.4, Cd= | 0.0064286
|  |  |  | @ Cl=0.6, Cd= | 0.0056569
alpha (deg) | Cl | Cd | Cm | Cl/Cd
-14.5 | -0.261 | 0.09518 | -0.03 | -2.737
-14 | -0.28 | 0.09013 | -0.03 | -3.106
-13.5 | -0.3 | 0.08529 | -0.031 | -3.516
-13 | -0.32 | 0.08051 | -0.031 | -3.976
-12.5 | -0.34 | 0.07603 | -0.032 | -4.473
-12 | -0.36 | 0.07047 | -0.033 | -5.109
-11.5 | -0.379 | 0.06444 | -0.035 | -5.888
-11 | -0.398 | 0.05747 | -0.037 | -6.93
-10.5 | -0.426 | 0.04035 | -0.045 | -10.568
-10 | -0.503 | 0.00909 | -0.058 | -55.37
-9.5 | -0.515 | 0.00726 | -0.059 | -71
-9 | -0.51 | 0.00732 | -0.06 | -69.764
-8.5 | -0.498 | 0.00706 | -0.06 | -70.515
-8 | -0.479 | 0.00686 | -0.06 | -69.895
-7.5 | -0.455 | 0.00715 | -0.061 | -63.609
-7 | -0.424 | 0.00701 | -0.061 | -60.527
-6.5 | -0.388 | 0.00681 | -0.061 | -56.955
-6 | -0.347 | 0.00668 | -0.062 | -51.924
-5.5 | -0.301 | 0.00651 | -0.062 | -46.265
-5 | -0.252 | 0.00641 | -0.063 | -39.286
-4.5 | -0.2 | 0.00632 | -0.063 | -31.581
-4 | -0.145 | 0.00622 | -0.063 | -23.304
-3.5 | -0.089 | 0.00611 | -0.064 | -14.521
-3 | -0.031 | 0.00609 | -0.064 | -5.128
-2.5 | 0.027 | 0.00661 | -0.064 | 4.086
-2 | 0.086 | 0.0065 | -0.065 | 13.177
-1.5 | 0.144 | 0.0064 | -0.065 | 22.557
-1 | 0.203 | 0.00704 | -0.066 | 28.845
-0.5 | 0.262 | 0.00731 | -0.066 | 35.784
0 | 0.32 | 0.00689 | -0.066 | 46.479
0.5 | 0.379 | 0.00653 | -0.067 | 58.046
1 | 0.437 | 0.00625 | -0.067 | 69.926
1.5 | 0.496 | 0.00598 | -0.067 | 82.859
2 | 0.554 | 0.00576 | -0.068 | 96.107
2.5 | 0.612 | 0.00563 | -0.068 | 108.599
3 | 0.67 | 0.00546 | -0.068 | 122.703
3.5 | 0.726 | 0.00536 | -0.069 | 135.452
4 | 0.781 | 0.0053 | -0.069 | 147.27
4.5 | 0.833 | 0.00532 | -0.069 | 156.771
5 | 0.883 | 0.00541 | -0.07 | 163.294
5.5 | 0.93 | 0.00536 | -0.07 | 173.507
6 | 0.971 | 0.00535 | -0.07 | 181.381
6.5 | 1.003 | 0.00539 | -0.07 | 186.155
7 | 1.025 | 0.00559 | -0.071 | 183.427
7.5 | 1.038 | 0.00568 | -0.071 | 182.857
8 | 1.041 | 0.00585 | -0.071 | 177.897
8.5 | 1.033 | 0.00603 | -0.072 | 171.465
9 | 1.016 | 0.00621 | -0.072 | 163.578
9.5 | 0.988 | 0.00637 | -0.072 | 155.255
10 | 0.953 | 0.00669 | -0.073 | 142.503
10.5 | 0.911 | 0.0067 | -0.073 | 135.913
11 | 0.864 | 0.00695 | -0.073 | 124.329
11.5 | 0.814 | 0.00718 | -0.073 | 113.36
12 | 0.756 | 0.01432 | -0.073 | 52.786
12.5 | 0.696 | 0.01568 | -0.073 | 44.389
13 | 0.633 | 0.01877 | -0.071 | 33.719

## 140. Re 18M Mach 0.10 (2)
BIGFOIL.COM POLAR EXPORT
HN-354E
HN-354E |  |  |  | Cl Max: | 1.8504 | at alpha= | 16.5 | deg
XFOIL ncrit=9 |  |  |  | L/D Max: | 146.25 | at alpha= | 7.5 | deg
Re: | 18000000 |  |  | Cd Min: | 0.09278 | at alpha= | -15.5 | deg
Mach: | 0.1 |  |  | Cl=0 at alpha= | -2.6163 | deg
|  |  |  | @ Cl=0.1, Cd= | 0.0047525
|  |  |  | @ Cl=0.4, Cd= | 0.0047768
|  |  |  | @ Cl=0.6, Cd= | 0.0051073
alpha (deg) | Cl | Cd | Cm | Cl/Cd
-16 | -1.2448 | 0.04093 | -0.0664 | -30.4129
-15.5 | -0.9429 | 0.09278 | -0.0253 | -10.1628
-15 | -1.1498 | 0.04116 | -0.0645 | -27.9349
-14.5 | -1.2038 | 0.03135 | -0.0688 | -38.3987
-14 | -1.2335 | 0.02068 | -0.0678 | -59.647
-13.5 | -1.1911 | 0.01723 | -0.0687 | -69.1294
-13 | -1.1427 | 0.01458 | -0.0694 | -78.3745
-12.5 | -1.089 | 0.01285 | -0.0701 | -84.7471
-12 | -1.0329 | 0.01142 | -0.071 | -90.4466
-11 | -0.9203 | 0.00945 | -0.0719 | -97.3862
-10.5 | -0.8677 | 0.00871 | -0.0713 | -99.6211
-10 | -0.8132 | 0.00806 | -0.0711 | -100.8933
-9.5 | -0.7607 | 0.00734 | -0.0704 | -103.6376
-9 | -0.7076 | 0.00692 | -0.0698 | -102.2543
-8 | -0.5998 | 0.00634 | -0.0687 | -94.6057
-7.5 | -0.5448 | 0.00611 | -0.0684 | -89.1653
-7 | -0.4895 | 0.00587 | -0.0682 | -83.3901
-6.5 | -0.4342 | 0.00567 | -0.068 | -76.5785
-6 | -0.3787 | 0.00549 | -0.0678 | -68.98
-5.5 | -0.3228 | 0.00531 | -0.0677 | -60.791
-4.5 | -0.2112 | 0.00503 | -0.0675 | -41.9881
-3.5 | -0.0992 | 0.00489 | -0.0674 | -20.2863
-3 | -0.0432 | 0.00483 | -0.0673 | -8.9441
-2.5 | 0.0131 | 0.00482 | -0.0674 | 2.7178
-2 | 0.0691 | 0.00478 | -0.0674 | 14.4561
-1 | 0.1814 | 0.00468 | -0.0674 | 38.7607
-0.5 | 0.2372 | 0.00473 | -0.0674 | 50.148
0 | 0.2928 | 0.00475 | -0.0674 | 61.6421
0.5 | 0.349 | 0.00474 | -0.0675 | 73.6287
1 | 0.4045 | 0.00478 | -0.0675 | 84.6234
1.5 | 0.4602 | 0.00488 | -0.0675 | 94.3033
2 | 0.5157 | 0.00493 | -0.0675 | 104.6045
2.5 | 0.5709 | 0.00506 | -0.0674 | 112.8261
3 | 0.6263 | 0.00515 | -0.0674 | 121.6117
3.5 | 0.6812 | 0.0054 | -0.0672 | 126.1481
4 | 0.7357 | 0.00569 | -0.0669 | 129.297
4.5 | 0.7902 | 0.00597 | -0.0667 | 132.3618
5 | 0.8449 | 0.00623 | -0.0664 | 135.618
5.5 | 0.899 | 0.00653 | -0.0661 | 137.6723
6 | 0.9533 | 0.00679 | -0.0658 | 140.3976
6.5 | 1.0073 | 0.00702 | -0.0654 | 143.49
7 | 1.0562 | 0.00723 | -0.0639 | 146.0858
7.5 | 1.1115 | 0.0076 | -0.0638 | 146.25
8 | 1.1648 | 0.00801 | -0.0634 | 145.4182
8.5 | 1.2175 | 0.00846 | -0.0628 | 143.9125
9 | 1.27 | 0.00892 | -0.0622 | 142.3767
9.5 | 1.3219 | 0.0094 | -0.0616 | 140.6277
10 | 1.3733 | 0.00992 | -0.0608 | 138.4375
10.5 | 1.4241 | 0.01047 | -0.06 | 136.0172
11 | 1.4743 | 0.01104 | -0.0591 | 133.5417
11.5 | 1.5237 | 0.01167 | -0.0581 | 130.5656
12 | 1.572 | 0.01236 | -0.0569 | 127.1845
12.5 | 1.6189 | 0.01314 | -0.0556 | 123.204
13 | 1.6612 | 0.01434 | -0.0535 | 115.8438
13.5 | 1.7042 | 0.01535 | -0.0515 | 111.0228
14 | 1.745 | 0.01645 | -0.0493 | 106.079
14.5 | 1.7823 | 0.01772 | -0.0466 | 100.5813
15 | 1.8152 | 0.01914 | -0.0433 | 94.838
15.5 | 1.8409 | 0.02075 | -0.039 | 88.7181
16 | 1.8489 | 0.02226 | -0.0315 | 83.0593
16.5 | 1.8504 | 0.02453 | -0.0245 | 75.4342
17 | 1.8503 | 0.02734 | -0.0187 | 67.6774
17.5 | 1.837 | 0.0317 | -0.0137 | 57.9495
18 | 1.8303 | 0.03635 | -0.011 | 50.3521
18.5 | 1.7998 | 0.04452 | -0.0106 | 40.4268
19 | 1.7738 | 0.0539 | -0.0132 | 32.9091
19.5 | 1.7351 | 0.06692 | -0.0195 | 25.928
20 | 1.6451 | 0.09152 | -0.0344 | 17.9753

## 141. Re 18M Mach 0.25 (1)
BIGFOIL.COM POLAR EXPORT
HN-354E
HN-354E |  |  |  | Cl Max: | 1.023 | at alpha= | 7 | deg
JavaFoil+Calcfoil stall+Eppler ext transition |  |  |  | L/D Max: | 179.64 | at alpha= | 6.5 | deg
Re: | 18000000 |  |  | Cd Min: | 0.00537 | at alpha= | 4 | deg
Mach: | 0.25 |  |  | Cl=0 at alpha= | -2.7333 | deg
|  |  |  | @ Cl=0.1, Cd= | 0.006518
|  |  |  | @ Cl=0.4, Cd= | 0.0264
|  |  |  | @ Cl=0.6, Cd= | 0.0264
alpha (deg) | Cl | Cd | Cm | Cl/Cd
-13.5 | -0.06 | 0.08706 | -0.031 | -0.695
-13 | -0.058 | 0.08134 | -0.032 | -0.711
-12.5 | -0.055 | 0.07934 | -0.031 | -0.692
-12 | -0.083 | 0.07515 | -0.031 | -1.104
-11.5 | -0.166 | 0.07102 | -0.032 | -2.342
-11 | -0.221 | 0.06687 | -0.032 | -3.3
-10.5 | -0.268 | 0.06024 | -0.035 | -4.454
-10 | -0.311 | 0.05288 | -0.038 | -5.873
-9.5 | -0.351 | 0.0408 | -0.045 | -8.612
-9 | -0.436 | 0.00834 | -0.061 | -52.321
-8.5 | -0.446 | 0.00748 | -0.062 | -59.663
-8 | -0.445 | 0.00708 | -0.062 | -62.912
-7.5 | -0.434 | 0.00686 | -0.062 | -63.312
-7 | -0.414 | 0.00713 | -0.063 | -58.054
-6.5 | -0.384 | 0.00693 | -0.063 | -55.478
-6 | -0.348 | 0.00676 | -0.064 | -51.47
-5.5 | -0.305 | 0.00664 | -0.064 | -45.889
-5 | -0.256 | 0.00649 | -0.064 | -39.475
-4.5 | -0.204 | 0.00639 | -0.065 | -31.897
-4 | -0.149 | 0.00627 | -0.065 | -23.677
-3.5 | -0.091 | 0.00614 | -0.065 | -14.827
-3 | -0.032 | 0.00611 | -0.066 | -5.252
-2.5 | 0.028 | 0.00676 | -0.066 | 4.103
-2 | 0.088 | 0.00654 | -0.067 | 13.452
-1.5 | 0.148 | 0.00643 | -0.067 | 23.06
-1 | 0.209 | 0.00708 | -0.067 | 29.481
-0.5 | 0.269 | 0.0074 | -0.068 | 36.331
0 | 0.329 | 0.00696 | -0.068 | 47.25
0.5 | 0.389 | 0.00659 | -0.068 | 59.051
1 | 0.449 | 0.00631 | -0.069 | 71.149
1.5 | 0.509 | 0.00603 | -0.069 | 84.391
2 | 0.569 | 0.00582 | -0.069 | 97.803
2.5 | 0.629 | 0.00569 | -0.07 | 110.477
3 | 0.688 | 0.00551 | -0.07 | 124.85
3.5 | 0.746 | 0.00542 | -0.07 | 137.554
4 | 0.801 | 0.00537 | -0.071 | 149.183
4.5 | 0.855 | 0.00541 | -0.071 | 158.038
5 | 0.904 | 0.00549 | -0.071 | 164.838
5.5 | 0.95 | 0.00546 | -0.072 | 174.088
6 | 0.988 | 0.00554 | -0.072 | 178.396
6.5 | 1.012 | 0.00563 | -0.072 | 179.64
7 | 1.023 | 0.00579 | -0.073 | 176.637
7.5 | 1.019 | 0.00593 | -0.073 | 171.82
8 | 0.998 | 0.00628 | -0.073 | 158.846
8.5 | 0.959 | 0.00634 | -0.074 | 151.233
9 | 0.901 | 0.00652 | -0.074 | 138.122
9.5 | 0.827 | 0.00672 | -0.074 | 123.147
10 | 0.738 | 0.00699 | -0.075 | 105.535
10.5 | 0.637 | 0.00729 | -0.075 | 87.438
11 | 0.522 | 0.01435 | -0.075 | 36.422
11.5 | 0.396 | 0.01673 | -0.073 | 23.69
12 | 0.249 | 0.0264 | -0.069 | 9.444

## 142. Re 18M Mach 0.25 (2)
BIGFOIL.COM POLAR EXPORT
HN-354E
HN-354E |  |  |  | Cl Max: | 1.5982 | at alpha= | 12.5 | deg
XFOIL ncrit=9 |  |  |  | L/D Max: | 146.04 | at alpha= | 7 | deg
Re: | 18000000 |  |  | Cd Min: | 0.16782 | at alpha= | 17.5 | deg
Mach: | 0.25 |  |  | Cl=0 at alpha= | -99 | deg
|  |  |  | @ Cl=0.1, Cd= | 0.00475
|  |  |  | @ Cl=0.4, Cd= | 0.0047757
|  |  |  | @ Cl=0.6, Cd= | 0.0051006
alpha (deg) | Cl | Cd | Cm | Cl/Cd
0 | 0.3013 | 0.00475 | -0.0691 | 63.4316
0.5 | 0.3592 | 0.00474 | -0.0692 | 75.7806
1 | 0.4164 | 0.00479 | -0.0691 | 86.9311
1.5 | 0.474 | 0.00488 | -0.0691 | 97.1311
2 | 0.5312 | 0.00495 | -0.069 | 107.3131
2.5 | 0.5882 | 0.00508 | -0.0689 | 115.7874
3 | 0.6456 | 0.00518 | -0.0688 | 124.6332
3.5 | 0.7023 | 0.00546 | -0.0685 | 128.6264
4 | 0.7588 | 0.00576 | -0.0681 | 131.7361
4.5 | 0.8156 | 0.00605 | -0.0676 | 134.8099
5 | 0.8721 | 0.00638 | -0.0671 | 136.6928
5.5 | 0.9288 | 0.00668 | -0.0665 | 139.0419
6 | 0.9858 | 0.00695 | -0.066 | 141.8417
6.5 | 1.0419 | 0.00729 | -0.0651 | 142.9218
7 | 1.0953 | 0.0075 | -0.0636 | 146.04
7.5 | 1.1515 | 0.00799 | -0.0626 | 144.1176
8 | 1.2075 | 0.00851 | -0.0616 | 141.8919
8.5 | 1.2628 | 0.0091 | -0.0603 | 138.7692
9 | 1.3182 | 0.00969 | -0.059 | 136.0372
9.5 | 1.3731 | 0.01034 | -0.0575 | 132.795
10 | 1.4269 | 0.01111 | -0.0557 | 128.4338
10.5 | 1.4798 | 0.01196 | -0.0537 | 123.7291
11 | 1.5301 | 0.01309 | -0.0512 | 116.8908
11.5 | 1.5712 | 0.0151 | -0.0473 | 104.053
12 | 1.5958 | 0.01849 | -0.0412 | 86.3061
12.5 | 1.5982 | 0.02309 | -0.0329 | 69.2161
13 | 1.5558 | 0.028 | -0.0193 | 55.5643
13.5 | 1.5218 | 0.03344 | -0.0114 | 45.5084
14 | 1.491 | 0.04044 | -0.0084 | 36.8694
14.5 | 1.4491 | 0.05123 | -0.0112 | 28.2862
15 | 1.3964 | 0.06759 | -0.0212 | 20.6599
15.5 | 1.3181 | 0.09327 | -0.039 | 14.1321
16 | 1.3357 | 0.09987 | -0.0421 | 13.3744
16.5 | 1.2432 | 0.1304 | -0.0615 | 9.5337
17 | 1.2096 | 0.14853 | -0.0728 | 8.1438
17.5 | 1.1747 | 0.16782 | -0.0852 | 6.9998

## 143. Re 18M Mach 0.50 (1)
BIGFOIL.COM POLAR EXPORT
HN-354E
HN-354E |  |  |  | Cl Max: | 1.251 | at alpha= | 20 | deg
JavaFoil+Calcfoil stall+Eppler ext transition |  |  |  | L/D Max: | 165.161 | at alpha= | 5 | deg
Re: | 18000000 |  |  | Cd Min: | 0.0057 | at alpha= | 3.5 | deg
Mach: | 0.5 |  |  | Cl=0 at alpha= | -2.7313 | deg
|  |  |  | @ Cl=0.1, Cd= | 0.0067868
|  |  |  | @ Cl=0.4, Cd= | 0.007119
|  |  |  | @ Cl=0.6, Cd= | 0.0061928
alpha (deg) | Cl | Cd | Cm | Cl/Cd
-20 | -0.895 | 0.17439 | -0.035 | -5.135
-19.5 | -0.871 | 0.16046 | -0.035 | -5.425
-19 | -0.845 | 0.15516 | -0.035 | -5.445
-18.5 | -0.819 | 0.15086 | -0.035 | -5.43
-18 | -0.794 | 0.14089 | -0.035 | -5.639
-17.5 | -0.771 | 0.13073 | -0.036 | -5.896
-17 | -0.745 | 0.12501 | -0.036 | -5.961
-16.5 | -0.719 | 0.11983 | -0.035 | -6
-16 | -0.695 | 0.11066 | -0.036 | -6.278
-15.5 | -0.67 | 0.10286 | -0.037 | -6.517
-15 | -0.642 | 0.10699 | -0.035 | -5.998
-14.5 | -0.618 | 0.09567 | -0.037 | -6.464
-14 | -0.596 | 0.08566 | -0.039 | -6.956
-13.5 | -0.577 | 0.07371 | -0.043 | -7.822
-13 | -0.562 | 0.05887 | -0.048 | -9.542
-12.5 | -0.513 | 0.08382 | -0.035 | -6.126
-12 | -0.49 | 0.07391 | -0.038 | -6.633
-11.5 | -0.47 | 0.06251 | -0.043 | -7.524
-11 | -0.462 | 0.04262 | -0.052 | -10.834
-10.5 | -0.482 | 0.01378 | -0.063 | -34.978
-10 | -0.384 | 0.06249 | -0.036 | -6.151
-9.5 | -0.364 | 0.05094 | -0.044 | -7.156
-9 | -0.397 | 0.01086 | -0.066 | -36.52
-8.5 | -0.377 | 0.00716 | -0.069 | -52.7
-8 | -0.282 | 0.04709 | -0.04 | -5.979
-7.5 | -0.255 | 0.04448 | -0.04 | -5.733
-7 | -0.281 | 0.00741 | -0.07 | -37.892
-6.5 | -0.21 | 0.02991 | -0.053 | -7.026
-6 | -0.216 | 0.00702 | -0.071 | -30.7
-5.5 | -0.183 | 0.00716 | -0.071 | -25.529
-5 | -0.251 | 0.00694 | -0.072 | -36.239
-4.5 | -0.216 | 0.00678 | -0.072 | -31.793
-4 | -0.162 | 0.0066 | -0.073 | -24.527
-3.5 | -0.101 | 0.00639 | -0.073 | -15.73
-3 | -0.036 | 0.0063 | -0.074 | -5.659
-2.5 | 0.031 | 0.00625 | -0.074 | 4.951
-2 | 0.098 | 0.00679 | -0.074 | 14.456
-1.5 | 0.166 | 0.00668 | -0.075 | 24.815
-1 | 0.233 | 0.00742 | -0.075 | 31.43
-0.5 | 0.301 | 0.0071 | -0.076 | 42.347
0 | 0.368 | 0.00731 | -0.076 | 50.305
0.5 | 0.435 | 0.00691 | -0.076 | 62.977
1 | 0.502 | 0.00659 | -0.077 | 76.145
1.5 | 0.569 | 0.00629 | -0.077 | 90.527
2 | 0.636 | 0.00608 | -0.078 | 104.533
2.5 | 0.702 | 0.00596 | -0.078 | 117.719
3 | 0.768 | 0.00577 | -0.078 | 132.938
3.5 | 0.831 | 0.0057 | -0.079 | 145.679
4 | 0.889 | 0.00575 | -0.079 | 154.621
4.5 | 0.941 | 0.00592 | -0.08 | 158.899
5 | 0.981 | 0.00594 | -0.08 | 165.161
5.5 | 0.999 | 0.0061 | -0.08 | 163.645
6 | 0.944 | 0.00628 | -0.081 | 150.23
6.5 | 0.62 | 0.00658 | -0.081 | 94.228
7 | 0.654 | 0.00688 | -0.081 | 95.054
7.5 | 0.688 | 0.00741 | -0.082 | 92.859
8 | 0.722 | 0.00733 | -0.082 | 98.458
8.5 | 0.723 | 0.01709 | -0.078 | 42.309
9 | 0.789 | 0.00762 | -0.083 | 103.555
9.5 | 0.809 | 0.01573 | -0.082 | 51.463
10 | 0.695 | 0.06693 | -0.047 | 10.384
10.5 | 0.875 | 0.01642 | -0.082 | 53.322
11 | 0.847 | 0.0294 | -0.075 | 28.812
11.5 | 0.784 | 0.07438 | -0.052 | 10.545
12 | 0.941 | 0.02291 | -0.08 | 41.075
12.5 | 0.884 | 0.05488 | -0.067 | 16.114
13 | 0.884 | 0.07502 | -0.06 | 11.778
13.5 | 0.895 | 0.08915 | -0.053 | 10.036
14 | 0.915 | 0.10538 | -0.049 | 8.684
14.5 | 0.946 | 0.1088 | -0.051 | 8.692
15 | 0.975 | 0.11377 | -0.053 | 8.572
15.5 | 0.998 | 0.12994 | -0.05 | 7.68
16 | 1.027 | 0.13388 | -0.052 | 7.672
16.5 | 1.057 | 0.13728 | -0.053 | 7.697
17 | 1.086 | 0.14278 | -0.054 | 7.606
17.5 | 1.11 | 0.15987 | -0.053 | 6.944
18 | 1.139 | 0.16431 | -0.054 | 6.933
18.5 | 1.168 | 0.16699 | -0.055 | 6.995
19 | 1.197 | 0.17521 | -0.056 | 6.834
19.5 | 1.226 | 0.18367 | -0.057 | 6.675
20 | 1.251 | 0.20069 | -0.056 | 6.233

## 144. Re 18M Mach 0.50 (2)
BIGFOIL.COM POLAR EXPORT
HN-354E
HN-354E |  |  |  | Cl Max: | 1.2199 | at alpha= | 7.5 | deg
XFOIL ncrit=9 |  |  |  | L/D Max: | 145.191 | at alpha= | 5.5 | deg
Re: | 18000000 |  |  | Cd Min: | 0.18226 | at alpha= | -14.5 | deg
Mach: | 0.5 |  |  | Cl=0 at alpha= | -2.5756 | deg
|  |  |  | @ Cl=0.1, Cd= | 0.0048223
|  |  |  | @ Cl=0.4, Cd= | 0.0047782
|  |  |  | @ Cl=0.6, Cd= | 0.0050938
alpha (deg) | Cl | Cd | Cm | Cl/Cd
-14.5 | -0.5827 | 0.18226 | 0.0111 | -3.1971
-14 | -0.5651 | 0.17448 | 0.0076 | -3.2388
-13.5 | -0.547 | 0.16723 | 0.0043 | -3.2709
-13 | -0.5293 | 0.15967 | 0.0013 | -3.315
-12.5 | -0.5144 | 0.15181 | -0.0016 | -3.3884
-12 | -0.501 | 0.14403 | -0.0043 | -3.4784
-11.5 | -0.4903 | 0.13645 | -0.0063 | -3.5933
-11 | -0.3751 | 0.10746 | -0.0246 | -3.4906
-10.5 | -0.3719 | 0.09787 | -0.0288 | -3.7999
-10 | -0.4719 | 0.10544 | -0.0207 | -4.4755
-9.5 | -0.4634 | 0.09526 | -0.0272 | -4.8646
-9 | -0.4571 | 0.08508 | -0.0341 | -5.3726
-8.5 | -0.4485 | 0.07547 | -0.0416 | -5.9428
-7 | -0.4073 | 0.04003 | -0.0892 | -10.1749
-6.5 | -0.4135 | 0.03035 | -0.0908 | -13.6244
-6 | -0.4059 | 0.02063 | -0.0899 | -19.6752
-5.5 | -0.3816 | 0.01156 | -0.0871 | -33.0104
-5 | -0.3307 | 0.00647 | -0.0837 | -51.1128
-4.5 | -0.2622 | 0.00551 | -0.0815 | -47.5862
-4 | -0.193 | 0.00518 | -0.08 | -37.2587
-3.5 | -0.1245 | 0.00505 | -0.079 | -24.6535
-3 | -0.0567 | 0.00494 | -0.0783 | -11.4777
-2.5 | 0.0101 | 0.00485 | -0.0777 | 2.0825
-2 | 0.0767 | 0.00484 | -0.0773 | 15.8471
-1.5 | 0.1425 | 0.00479 | -0.077 | 29.7495
-1 | 0.2082 | 0.00474 | -0.0769 | 43.9241
-0.5 | 0.2739 | 0.00474 | -0.0767 | 57.7848
0 | 0.3389 | 0.00475 | -0.0766 | 71.3474
0.5 | 0.404 | 0.00478 | -0.0764 | 84.5188
1 | 0.4692 | 0.00484 | -0.0762 | 96.9421
2.5 | 0.665 | 0.00522 | -0.0751 | 127.3946
3 | 0.7309 | 0.00542 | -0.0744 | 134.8524
3.5 | 0.7971 | 0.00569 | -0.0735 | 140.0879
4 | 0.8625 | 0.00613 | -0.0721 | 140.7015
4.5 | 0.929 | 0.00654 | -0.0706 | 142.0489
5 | 0.9965 | 0.00697 | -0.0687 | 142.9699
5.5 | 1.0657 | 0.00734 | -0.0666 | 145.1907
6 | 1.1338 | 0.00798 | -0.0636 | 142.0802
6.5 | 1.1899 | 0.00983 | -0.0575 | 121.0478
7 | 1.2176 | 0.01417 | -0.0473 | 85.928
7.5 | 1.2199 | 0.02108 | -0.0365 | 57.87
8 | 1.1967 | 0.02774 | -0.025 | 43.1399
8.5 | 1.1536 | 0.03339 | -0.0142 | 34.5493
9 | 1.1117 | 0.04149 | -0.0118 | 26.7944
9.5 | 1.0767 | 0.05267 | -0.0177 | 20.4424
10 | 1.0488 | 0.06756 | -0.0299 | 15.524
10.5 | 1.0281 | 0.08374 | -0.0413 | 12.2773
11 | 1.0067 | 0.09896 | -0.0503 | 10.1728
11.5 | 0.9879 | 0.11402 | -0.0598 | 8.6643
12 | 0.9765 | 0.12836 | -0.0688 | 7.6075
12.5 | 0.9707 | 0.14227 | -0.0774 | 6.8229

## 145. Re 20M Mach 0.00 (1)
BIGFOIL.COM POLAR EXPORT
HN-354E
HN-354E |  |  |  | Cl Max: | 1.046 | at alpha= | 8 | deg
JavaFoil+Calcfoil stall+Eppler ext transition |  |  |  | L/D Max: | 189.054 | at alpha= | 6.5 | deg
Re: | 20000000 |  |  | Cd Min: | 0.00526 | at alpha= | 4 | deg
Mach: | 0 |  |  | Cl=0 at alpha= | -2.7328 | deg
|  |  |  | @ Cl=0.1, Cd= | 0.0066512
|  |  |  | @ Cl=0.4, Cd= | 0.0063969
|  |  |  | @ Cl=0.6, Cd= | 0.0056402
alpha (deg) | Cl | Cd | Cm | Cl/Cd
-14.5 | -0.298 | 0.09388 | -0.03 | -3.175
-14 | -0.315 | 0.0894 | -0.03 | -3.529
-13.5 | -0.334 | 0.08358 | -0.031 | -3.991
-13 | -0.351 | 0.07908 | -0.032 | -4.443
-12.5 | -0.369 | 0.07344 | -0.033 | -5.029
-12 | -0.385 | 0.06987 | -0.033 | -5.514
-11.5 | -0.404 | 0.06123 | -0.037 | -6.595
-11 | -0.424 | 0.05022 | -0.041 | -8.442
-10.5 | -0.486 | 0.01483 | -0.054 | -32.801
-10 | -0.524 | 0.00845 | -0.058 | -61.961
-9.5 | -0.527 | 0.00753 | -0.059 | -69.979
-9 | -0.519 | 0.0072 | -0.059 | -72.074
-8.5 | -0.504 | 0.00698 | -0.06 | -72.187
-8 | -0.483 | 0.00735 | -0.06 | -65.716
-7.5 | -0.457 | 0.00707 | -0.06 | -64.613
-7 | -0.425 | 0.00692 | -0.061 | -61.426
-6.5 | -0.388 | 0.00675 | -0.061 | -57.497
-6 | -0.346 | 0.0066 | -0.062 | -52.421
-5.5 | -0.3 | 0.0065 | -0.062 | -46.214
-5 | -0.251 | 0.00635 | -0.062 | -39.561
-4.5 | -0.199 | 0.00622 | -0.063 | -31.965
-4 | -0.144 | 0.00617 | -0.063 | -23.4
-3.5 | -0.088 | 0.00606 | -0.063 | -14.562
-3 | -0.031 | 0.00631 | -0.064 | -4.927
-2.5 | 0.027 | 0.00664 | -0.064 | 4.045
-2 | 0.085 | 0.00643 | -0.064 | 13.236
-1.5 | 0.144 | 0.0073 | -0.065 | 19.673
-1 | 0.202 | 0.00702 | -0.065 | 28.778
-0.5 | 0.26 | 0.00729 | -0.066 | 35.712
0 | 0.319 | 0.00686 | -0.066 | 46.444
0.5 | 0.377 | 0.0065 | -0.066 | 58.002
1 | 0.435 | 0.00624 | -0.067 | 69.764
1.5 | 0.493 | 0.00595 | -0.067 | 82.855
2 | 0.551 | 0.00575 | -0.067 | 95.761
2.5 | 0.609 | 0.00562 | -0.068 | 108.34
3 | 0.666 | 0.00542 | -0.068 | 122.872
3.5 | 0.723 | 0.00534 | -0.068 | 135.268
4 | 0.777 | 0.00526 | -0.069 | 147.703
4.5 | 0.83 | 0.0053 | -0.069 | 156.441
5 | 0.88 | 0.00535 | -0.069 | 164.517
5.5 | 0.927 | 0.00537 | -0.07 | 172.406
6 | 0.968 | 0.00535 | -0.07 | 181.014
6.5 | 1 | 0.00529 | -0.07 | 189.054
7 | 1.024 | 0.00548 | -0.07 | 186.882
7.5 | 1.04 | 0.00557 | -0.071 | 186.819
8 | 1.046 | 0.00572 | -0.071 | 182.664
8.5 | 1.042 | 0.00589 | -0.071 | 176.812
9 | 1.028 | 0.00607 | -0.072 | 169.508
9.5 | 1.007 | 0.00622 | -0.072 | 161.907
10 | 0.977 | 0.0064 | -0.072 | 152.594
10.5 | 0.941 | 0.00663 | -0.072 | 141.999
11 | 0.9 | 0.00674 | -0.073 | 133.605
11.5 | 0.856 | 0.00704 | -0.073 | 121.582
12 | 0.806 | 0.0124 | -0.073 | 65.048
12.5 | 0.755 | 0.01472 | -0.073 | 51.303
13 | 0.7 | 0.01636 | -0.072 | 42.78

## 146. Re 20M Mach 0.00 (2)
BIGFOIL.COM POLAR EXPORT
HN-354E
HN-354E |  |  |  | Cl Max: | 1.9225 | at alpha= | 18 | deg
XFOIL ncrit=9 |  |  |  | L/D Max: | 149.635 | at alpha= | 7.5 | deg
Re: | 20000000 |  |  | Cd Min: | 0.04769 | at alpha= | 20 | deg
Mach: | 0 |  |  | Cl=0 at alpha= | -2.6145 | deg
|  |  |  | @ Cl=0.1, Cd= | 0.0047475
|  |  |  | @ Cl=0.4, Cd= | 0.0047791
|  |  |  | @ Cl=0.6, Cd= | 0.0051045
alpha (deg) | Cl | Cd | Cm | Cl/Cd
-18.5 | -1.4614 | 0.03936 | -0.0684 | -37.1291
-18 | -1.4954 | 0.02953 | -0.0755 | -50.64
-17.5 | -1.5062 | 0.02591 | -0.0725 | -58.132
-17 | -1.4896 | 0.02324 | -0.07 | -64.0964
-16.5 | -1.4613 | 0.02171 | -0.0675 | -67.31
-16 | -1.4373 | 0.0195 | -0.0644 | -73.7077
-15.5 | -1.3924 | 0.01817 | -0.0642 | -76.6318
-15 | -1.3433 | 0.01677 | -0.0648 | -80.1014
-14.5 | -1.2933 | 0.01532 | -0.0654 | -84.4191
-14 | -1.2418 | 0.01395 | -0.0661 | -89.0179
-13.5 | -1.1884 | 0.01283 | -0.0669 | -92.6267
-13 | -1.1338 | 0.01179 | -0.0677 | -96.1662
-12.5 | -1.0777 | 0.01089 | -0.0687 | -98.9624
-11.5 | -0.9644 | 0.00934 | -0.0705 | -103.2548
-11 | -0.9139 | 0.00872 | -0.0698 | -104.805
-10.5 | -0.8604 | 0.00814 | -0.0697 | -105.7002
-10 | -0.808 | 0.0075 | -0.0693 | -107.7333
-9.5 | -0.7557 | 0.00703 | -0.0689 | -107.4964
-9 | -0.7035 | 0.0067 | -0.0682 | -105
-8.5 | -0.6501 | 0.00642 | -0.0679 | -101.2617
-8 | -0.5961 | 0.00617 | -0.0676 | -96.6126
-7.5 | -0.5415 | 0.00595 | -0.0675 | -91.0084
-7 | -0.4867 | 0.00573 | -0.0673 | -84.9389
-6.5 | -0.4318 | 0.00557 | -0.0672 | -77.5224
-6 | -0.3767 | 0.0054 | -0.0671 | -69.7593
-5.5 | -0.3212 | 0.00524 | -0.0671 | -61.2977
-5 | -0.2658 | 0.00513 | -0.067 | -51.8129
-4.5 | -0.2104 | 0.00501 | -0.067 | -41.996
-4 | -0.1546 | 0.00496 | -0.067 | -31.1694
-3.5 | -0.0988 | 0.00487 | -0.067 | -20.2875
-3 | -0.0431 | 0.00481 | -0.067 | -8.9605
-2.5 | 0.0128 | 0.00481 | -0.067 | 2.6611
-2 | 0.0685 | 0.00477 | -0.067 | 14.3606
-1.5 | 0.1244 | 0.00473 | -0.067 | 26.3002
-1 | 0.1803 | 0.00469 | -0.0671 | 38.4435
-0.5 | 0.2359 | 0.00473 | -0.0671 | 49.8732
0 | 0.2914 | 0.00475 | -0.0671 | 61.3474
0.5 | 0.3473 | 0.00476 | -0.0672 | 72.9622
1 | 0.4025 | 0.00478 | -0.0672 | 84.205
1.5 | 0.458 | 0.00489 | -0.0672 | 93.6605
2 | 0.5131 | 0.00495 | -0.0672 | 103.6566
2.5 | 0.5682 | 0.00507 | -0.0672 | 112.071
3 | 0.6235 | 0.00513 | -0.0672 | 121.54
3.5 | 0.6779 | 0.00538 | -0.067 | 126.0037
4 | 0.7322 | 0.00564 | -0.0668 | 129.8227
4.5 | 0.7865 | 0.0059 | -0.0666 | 133.3051
5 | 0.8407 | 0.00616 | -0.0664 | 136.4773
5.5 | 0.8946 | 0.00644 | -0.0662 | 138.913
6 | 0.9485 | 0.00669 | -0.0659 | 141.7788
6.5 | 1.0023 | 0.00693 | -0.0657 | 144.632
7 | 1.055 | 0.00719 | -0.0652 | 146.7316
7.5 | 1.1058 | 0.00739 | -0.0643 | 149.6346
8 | 1.1587 | 0.00777 | -0.0639 | 149.1248
8.5 | 1.2111 | 0.00818 | -0.0635 | 148.0562
9 | 1.2631 | 0.00861 | -0.0631 | 146.7015
9.5 | 1.3146 | 0.00906 | -0.0626 | 145.0993
10 | 1.3656 | 0.00954 | -0.062 | 143.1447
10.5 | 1.416 | 0.01005 | -0.0613 | 140.8955
11 | 1.4658 | 0.01058 | -0.0606 | 138.5444
11.5 | 1.5148 | 0.01115 | -0.0598 | 135.8565
12 | 1.563 | 0.01177 | -0.0589 | 132.7952
12.5 | 1.6101 | 0.01244 | -0.0578 | 129.4293
13 | 1.6554 | 0.01323 | -0.0566 | 125.1247
13.5 | 1.6995 | 0.01408 | -0.0551 | 120.7031
14 | 1.7419 | 0.01499 | -0.0534 | 116.2041
14.5 | 1.7807 | 0.01613 | -0.0512 | 110.3968
15 | 1.8188 | 0.01719 | -0.049 | 105.8057
15.5 | 1.8537 | 0.01834 | -0.0463 | 101.0742
16 | 1.8849 | 0.01955 | -0.0431 | 96.4143
16.5 | 1.9005 | 0.02083 | -0.0371 | 91.2386
17 | 1.9105 | 0.02234 | -0.0308 | 85.5192
17.5 | 1.9171 | 0.02438 | -0.0251 | 78.6341
18 | 1.9225 | 0.02682 | -0.0203 | 71.6816
18.5 | 1.9208 | 0.03018 | -0.0161 | 63.6448
19 | 1.9165 | 0.03433 | -0.0132 | 55.8258
19.5 | 1.9062 | 0.03979 | -0.0118 | 47.9065
20 | 1.8834 | 0.04769 | -0.0125 | 39.4926

## 147. Re 20M Mach 0.10 (1)
BIGFOIL.COM POLAR EXPORT
HN-354E
HN-354E |  |  |  | Cl Max: | 1.041 | at alpha= | 8 | deg
JavaFoil+Calcfoil stall+Eppler ext transition |  |  |  | L/D Max: | 188.357 | at alpha= | 6.5 | deg
Re: | 20000000 |  |  | Cd Min: | 0.00527 | at alpha= | 4 | deg
Mach: | 0.1 |  |  | Cl=0 at alpha= | -2.7328 | deg
|  |  |  | @ Cl=0.1, Cd= | 0.0066728
|  |  |  | @ Cl=0.4, Cd= | 0.0064159
|  |  |  | @ Cl=0.6, Cd= | 0.0056569
alpha (deg) | Cl | Cd | Cm | Cl/Cd
-14.5 | -0.261 | 0.09492 | -0.03 | -2.745
-14 | -0.28 | 0.08989 | -0.03 | -3.115
-13.5 | -0.3 | 0.08502 | -0.031 | -3.528
-13 | -0.32 | 0.0798 | -0.032 | -4.014
-12.5 | -0.34 | 0.07538 | -0.032 | -4.516
-12 | -0.361 | 0.06958 | -0.034 | -5.182
-11.5 | -0.38 | 0.06323 | -0.036 | -6.015
-11 | -0.4 | 0.05544 | -0.039 | -7.216
-10.5 | -0.44 | 0.02978 | -0.049 | -14.783
-10 | -0.506 | 0.00873 | -0.058 | -58.005
-9.5 | -0.515 | 0.00714 | -0.059 | -72.186
-9 | -0.51 | 0.00733 | -0.06 | -69.659
-8.5 | -0.498 | 0.00701 | -0.06 | -71.024
-8 | -0.479 | 0.00735 | -0.06 | -65.244
-7.5 | -0.455 | 0.00714 | -0.061 | -63.682
-7 | -0.424 | 0.00693 | -0.061 | -61.2
-6.5 | -0.388 | 0.00676 | -0.061 | -57.394
-6 | -0.347 | 0.00658 | -0.062 | -52.677
-5.5 | -0.301 | 0.00649 | -0.062 | -46.397
-5 | -0.252 | 0.00634 | -0.063 | -39.729
-4.5 | -0.2 | 0.00626 | -0.063 | -31.909
-4 | -0.145 | 0.00616 | -0.063 | -23.556
-3.5 | -0.089 | 0.0061 | -0.064 | -14.544
-3 | -0.031 | 0.00604 | -0.064 | -5.175
-2.5 | 0.027 | 0.00664 | -0.064 | 4.063
-2 | 0.086 | 0.00647 | -0.065 | 13.23
-1.5 | 0.144 | 0.00731 | -0.065 | 19.734
-1 | 0.203 | 0.00703 | -0.066 | 28.901
-0.5 | 0.262 | 0.0073 | -0.066 | 35.821
0 | 0.32 | 0.00687 | -0.066 | 46.591
0.5 | 0.379 | 0.00651 | -0.067 | 58.188
1 | 0.437 | 0.00625 | -0.067 | 69.992
1.5 | 0.496 | 0.00596 | -0.067 | 83.135
2 | 0.554 | 0.00576 | -0.068 | 96.09
2.5 | 0.612 | 0.00563 | -0.068 | 108.711
3 | 0.67 | 0.00543 | -0.068 | 123.195
3.5 | 0.726 | 0.00535 | -0.069 | 135.659
4 | 0.781 | 0.00527 | -0.069 | 148.144
4.5 | 0.833 | 0.00531 | -0.069 | 156.805
5 | 0.883 | 0.00536 | -0.07 | 164.84
5.5 | 0.93 | 0.00539 | -0.07 | 172.637
6 | 0.971 | 0.00536 | -0.07 | 181.017
6.5 | 1.003 | 0.00532 | -0.07 | 188.357
7 | 1.025 | 0.00551 | -0.071 | 185.935
7.5 | 1.038 | 0.00561 | -0.071 | 185.173
8 | 1.041 | 0.00577 | -0.071 | 180.344
8.5 | 1.033 | 0.00595 | -0.072 | 173.792
9 | 1.016 | 0.00612 | -0.072 | 165.967
9.5 | 0.988 | 0.00627 | -0.072 | 157.532
10 | 0.953 | 0.00659 | -0.073 | 144.578
10.5 | 0.911 | 0.00663 | -0.073 | 137.348
11 | 0.864 | 0.00688 | -0.073 | 125.638
11.5 | 0.814 | 0.00711 | -0.073 | 114.47
12 | 0.757 | 0.01403 | -0.073 | 53.962
12.5 | 0.698 | 0.01535 | -0.073 | 45.469
13 | 0.636 | 0.01776 | -0.072 | 35.824

## 148. Re 20M Mach 0.10 (2)
BIGFOIL.COM POLAR EXPORT
HN-354E
HN-354E |  |  |  | Cl Max: | 1.8748 | at alpha= | 17 | deg
XFOIL ncrit=9 |  |  |  | L/D Max: | 149.396 | at alpha= | 7.5 | deg
Re: | 20000000 |  |  | Cd Min: | 0.07702 | at alpha= | 20 | deg
Mach: | 0.1 |  |  | Cl=0 at alpha= | -2.613 | deg
|  |  |  | @ Cl=0.1, Cd= | 0.0047478
|  |  |  | @ Cl=0.4, Cd= | 0.0047783
|  |  |  | @ Cl=0.6, Cd= | 0.005158
alpha (deg) | Cl | Cd | Cm | Cl/Cd
-16 | -1.3432 | 0.02981 | -0.0752 | -45.0587
-15.5 | -1.306 | 0.02983 | -0.0724 | -43.7814
-15 | -1.3027 | 0.02628 | -0.0688 | -49.57
-14.5 | -1.2837 | 0.02146 | -0.0681 | -59.8183
-14 | -1.2459 | 0.01741 | -0.0689 | -71.5623
-13.5 | -1.1965 | 0.01521 | -0.0694 | -78.6654
-13 | -1.1441 | 0.01338 | -0.0701 | -85.5082
-12.5 | -1.0887 | 0.01201 | -0.0708 | -90.6495
-12 | -1.0316 | 0.01084 | -0.0716 | -95.1661
-11.5 | -0.9733 | 0.00989 | -0.0726 | -98.4125
-11 | -0.9229 | 0.00913 | -0.0715 | -101.0843
-10.5 | -0.8687 | 0.00844 | -0.0713 | -102.9265
-10 | -0.815 | 0.00784 | -0.0708 | -103.9541
-9.5 | -0.7626 | 0.00722 | -0.0701 | -105.6233
-9 | -0.7099 | 0.00681 | -0.0693 | -104.2438
-8.5 | -0.6559 | 0.0065 | -0.0688 | -100.9077
-8 | -0.6013 | 0.00624 | -0.0685 | -96.3622
-7.5 | -0.546 | 0.006 | -0.0682 | -91
-7 | -0.4907 | 0.00578 | -0.068 | -84.8962
-6.5 | -0.4353 | 0.0056 | -0.0678 | -77.7321
-6 | -0.3797 | 0.00543 | -0.0677 | -69.9263
-5.5 | -0.3236 | 0.00526 | -0.0676 | -61.5209
-5 | -0.2678 | 0.00514 | -0.0675 | -52.1012
-4.5 | -0.2119 | 0.00502 | -0.0674 | -42.2112
-4 | -0.1557 | 0.00496 | -0.0674 | -31.3911
-3.5 | -0.0996 | 0.00488 | -0.0673 | -20.4098
-3 | -0.0435 | 0.00481 | -0.0673 | -9.0437
-2.5 | 0.0127 | 0.00481 | -0.0673 | 2.6403
-2 | 0.0688 | 0.00477 | -0.0673 | 14.4235
-1.5 | 0.125 | 0.00473 | -0.0674 | 26.4271
-1 | 0.1812 | 0.00469 | -0.0674 | 38.6354
-0.5 | 0.2371 | 0.00473 | -0.0674 | 50.1268
0 | 0.2929 | 0.00475 | -0.0674 | 61.6632
0.5 | 0.3491 | 0.00476 | -0.0675 | 73.3403
1 | 0.4047 | 0.00478 | -0.0675 | 84.6653
1.5 | 0.4605 | 0.00489 | -0.0675 | 94.1718
2 | 0.516 | 0.00495 | -0.0675 | 104.2424
2.5 | 0.5713 | 0.00508 | -0.0674 | 112.4606
3.5 | 0.6817 | 0.00538 | -0.0673 | 126.71
4 | 0.7363 | 0.00565 | -0.067 | 130.3186
4.5 | 0.7911 | 0.00591 | -0.0668 | 133.8579
5 | 0.8456 | 0.00619 | -0.0665 | 136.6074
5.5 | 0.9 | 0.00646 | -0.0663 | 139.3189
6 | 0.9544 | 0.00672 | -0.066 | 142.0238
6.5 | 1.0085 | 0.00697 | -0.0657 | 144.6915
7 | 1.0618 | 0.00723 | -0.0651 | 146.8603
7.5 | 1.113 | 0.00745 | -0.0641 | 149.396
8 | 1.1664 | 0.00784 | -0.0637 | 148.7755
8.5 | 1.2194 | 0.00827 | -0.0632 | 147.4486
9 | 1.2719 | 0.00871 | -0.0626 | 146.0276
9.5 | 1.324 | 0.00918 | -0.062 | 144.2266
10 | 1.3755 | 0.00969 | -0.0612 | 141.9505
10.5 | 1.4265 | 0.01023 | -0.0605 | 139.4428
11 | 1.4769 | 0.01079 | -0.0596 | 136.8767
11.5 | 1.5264 | 0.01141 | -0.0586 | 133.7774
12 | 1.5748 | 0.0121 | -0.0574 | 130.1488
12.5 | 1.6217 | 0.01289 | -0.056 | 125.8107
13 | 1.6652 | 0.01399 | -0.0541 | 119.0279
13.5 | 1.7089 | 0.01494 | -0.0523 | 114.3842
14 | 1.7506 | 0.01599 | -0.0501 | 109.4809
14.5 | 1.7892 | 0.01717 | -0.0476 | 104.205
15 | 1.8241 | 0.01849 | -0.0446 | 98.6533
15.5 | 1.8536 | 0.01997 | -0.0408 | 92.8192
16 | 1.8676 | 0.02139 | -0.0342 | 87.3118
16.5 | 1.8718 | 0.02333 | -0.027 | 80.2315
17 | 1.8748 | 0.02576 | -0.021 | 72.7795
17.5 | 1.8678 | 0.02933 | -0.0155 | 63.6822
18 | 1.8633 | 0.03338 | -0.012 | 55.8209
18.5 | 1.8419 | 0.03987 | -0.0101 | 46.1976
19 | 1.8209 | 0.04769 | -0.0109 | 38.182
19.5 | 1.7898 | 0.05836 | -0.0148 | 30.6683
20 | 1.7222 | 0.07702 | -0.025 | 22.3604

## 149. Re 20M Mach 0.25 (1)
BIGFOIL.COM POLAR EXPORT
HN-354E
HN-354E |  |  |  | Cl Max: | 1.023 | at alpha= | 7 | deg
JavaFoil+Calcfoil stall+Eppler ext transition |  |  |  | L/D Max: | 182.085 | at alpha= | 6.5 | deg
Re: | 20000000 |  |  | Cd Min: | 0.00534 | at alpha= | 4 | deg
Mach: | 0.25 |  |  | Cl=0 at alpha= | -2.7333 | deg
|  |  |  | @ Cl=0.1, Cd= | 0.006506
|  |  |  | @ Cl=0.4, Cd= | 0.02328
|  |  |  | @ Cl=0.6, Cd= | 0.02328
alpha (deg) | Cl | Cd | Cm | Cl/Cd
-13.5 | -0.06 | 0.08695 | -0.031 | -0.696
-13 | -0.058 | 0.08105 | -0.032 | -0.713
-12.5 | -0.055 | 0.07907 | -0.031 | -0.695
-12 | -0.083 | 0.07507 | -0.031 | -1.105
-11.5 | -0.166 | 0.07081 | -0.032 | -2.349
-11 | -0.221 | 0.06649 | -0.032 | -3.321
-10.5 | -0.268 | 0.05996 | -0.035 | -4.477
-10 | -0.311 | 0.05237 | -0.039 | -5.938
-9.5 | -0.362 | 0.0314 | -0.049 | -11.526
-9 | -0.437 | 0.00739 | -0.061 | -59.137
-8.5 | -0.446 | 0.00739 | -0.062 | -60.429
-8 | -0.445 | 0.00703 | -0.062 | -63.308
-7.5 | -0.434 | 0.0073 | -0.062 | -59.475
-7 | -0.414 | 0.00712 | -0.063 | -58.131
-6.5 | -0.384 | 0.00691 | -0.063 | -55.638
-6 | -0.348 | 0.00674 | -0.064 | -51.624
-5.5 | -0.305 | 0.00663 | -0.064 | -45.967
-5 | -0.256 | 0.00645 | -0.064 | -39.732
-4.5 | -0.204 | 0.00632 | -0.065 | -32.239
-4 | -0.149 | 0.0062 | -0.065 | -23.961
-3.5 | -0.091 | 0.00616 | -0.065 | -14.77
-3 | -0.032 | 0.00608 | -0.066 | -5.274
-2.5 | 0.028 | 0.0067 | -0.066 | 4.137
-2 | 0.088 | 0.00653 | -0.067 | 13.458
-1.5 | 0.148 | 0.00641 | -0.067 | 23.127
-1 | 0.209 | 0.00707 | -0.067 | 29.524
-0.5 | 0.269 | 0.00739 | -0.068 | 36.38
0 | 0.329 | 0.00695 | -0.068 | 47.351
0.5 | 0.389 | 0.00657 | -0.068 | 59.199
1 | 0.449 | 0.00631 | -0.069 | 71.244
1.5 | 0.509 | 0.00601 | -0.069 | 84.696
2 | 0.569 | 0.00582 | -0.069 | 97.784
2.5 | 0.629 | 0.00568 | -0.07 | 110.621
3 | 0.688 | 0.00549 | -0.07 | 125.367
3.5 | 0.746 | 0.00541 | -0.07 | 137.934
4 | 0.801 | 0.00534 | -0.071 | 150.199
4.5 | 0.855 | 0.00545 | -0.071 | 156.844
5 | 0.904 | 0.00551 | -0.071 | 164.22
5.5 | 0.95 | 0.00541 | -0.072 | 175.733
6 | 0.988 | 0.00548 | -0.072 | 180.38
6.5 | 1.012 | 0.00556 | -0.072 | 182.085
7 | 1.023 | 0.00565 | -0.073 | 181.231
7.5 | 1.019 | 0.00586 | -0.073 | 173.962
8 | 0.998 | 0.00619 | -0.073 | 161.228
8.5 | 0.959 | 0.00624 | -0.074 | 153.498
9 | 0.901 | 0.00643 | -0.074 | 140.187
9.5 | 0.827 | 0.00663 | -0.074 | 124.662
10 | 0.738 | 0.00691 | -0.075 | 106.803
10.5 | 0.637 | 0.00717 | -0.075 | 88.83
11 | 0.523 | 0.01403 | -0.075 | 37.298
11.5 | 0.398 | 0.01603 | -0.074 | 24.841
12 | 0.253 | 0.02328 | -0.07 | 10.851

## 150. Re 20M Mach 0.25 (2)
BIGFOIL.COM POLAR EXPORT
HN-354E
HN-354E |  |  |  | Cl Max: | 1.6006 | at alpha= | 12.5 | deg
XFOIL ncrit=9 |  |  |  | L/D Max: | 147.67 | at alpha= | 7.5 | deg
Re: | 20000000 |  |  | Cd Min: | 0.23201 | at alpha= | 17.5 | deg
Mach: | 0.25 |  |  | Cl=0 at alpha= | -99 | deg
|  |  |  | @ Cl=0.1, Cd= | 0.00476
|  |  |  | @ Cl=0.4, Cd= | 0.0047813
|  |  |  | @ Cl=0.6, Cd= | 0.0051239
alpha (deg) | Cl | Cd | Cm | Cl/Cd
0 | 0.3014 | 0.00476 | -0.0691 | 63.3193
0.5 | 0.3593 | 0.00476 | -0.0692 | 75.4832
1 | 0.4166 | 0.00479 | -0.0692 | 86.9729
1.5 | 0.4743 | 0.00489 | -0.0691 | 96.9939
2 | 0.5315 | 0.00497 | -0.0691 | 106.9416
2.5 | 0.5886 | 0.00511 | -0.0689 | 115.1859
3 | 0.6461 | 0.00518 | -0.0689 | 124.7297
3.5 | 0.703 | 0.00543 | -0.0686 | 129.4659
4 | 0.7594 | 0.00574 | -0.0681 | 132.2997
4.5 | 0.8166 | 0.00599 | -0.0678 | 136.3272
5 | 0.873 | 0.00632 | -0.0673 | 138.1329
5.5 | 0.9299 | 0.00662 | -0.0667 | 140.4683
6 | 0.987 | 0.00688 | -0.0662 | 143.4593
6.5 | 1.0435 | 0.00721 | -0.0654 | 144.7295
7 | 1.0994 | 0.00749 | -0.0645 | 146.7824
7.5 | 1.1533 | 0.00781 | -0.063 | 147.6697
8 | 1.2095 | 0.0083 | -0.062 | 145.7229
8.5 | 1.2652 | 0.00886 | -0.0607 | 142.7991
9 | 1.3208 | 0.00944 | -0.0594 | 139.9153
9.5 | 1.376 | 0.01006 | -0.058 | 136.7793
10 | 1.4302 | 0.0108 | -0.0563 | 132.4259
10.5 | 1.4836 | 0.01161 | -0.0543 | 127.7864
11 | 1.5338 | 0.01275 | -0.0518 | 120.298
11.5 | 1.5725 | 0.01504 | -0.0474 | 104.5545
12 | 1.5944 | 0.0187 | -0.0411 | 85.262
12.5 | 1.6006 | 0.02298 | -0.0332 | 69.6519
13 | 1.5112 | 0.03078 | -0.0156 | 49.0968
13.5 | 1.4751 | 0.03714 | -0.0099 | 39.7173
14 | 1.4974 | 0.0398 | -0.0083 | 37.6231
14.5 | 1.4298 | 0.05377 | -0.0126 | 26.591
16.5 | 0.9643 | 0.21835 | -0.1106 | 4.4163
17 | 0.9811 | 0.22591 | -0.1151 | 4.3429
17.5 | 0.9995 | 0.23201 | -0.1193 | 4.308

## 151. Re 20M Mach 0.50 (1)
BIGFOIL.COM POLAR EXPORT
HN-354E
HN-354E |  |  |  | Cl Max: | 1.251 | at alpha= | 20 | deg
JavaFoil+Calcfoil stall+Eppler ext transition |  |  |  | L/D Max: | 166.533 | at alpha= | 5 | deg
Re: | 20000000 |  |  | Cd Min: | 0.00568 | at alpha= | 3.5 | deg
Mach: | 0.5 |  |  | Cl=0 at alpha= | -2.7313 | deg
|  |  |  | @ Cl=0.1, Cd= | 0.0067576
|  |  |  | @ Cl=0.4, Cd= | 0.0071042
|  |  |  | @ Cl=0.6, Cd= | 0.0061721
alpha (deg) | Cl | Cd | Cm | Cl/Cd
-20 | -0.895 | 0.17719 | -0.035 | -5.053
-19.5 | -0.87 | 0.16361 | -0.035 | -5.32
-19 | -0.845 | 0.15986 | -0.035 | -5.284
-18.5 | -0.819 | 0.15451 | -0.035 | -5.301
-18 | -0.794 | 0.14488 | -0.035 | -5.483
-17.5 | -0.77 | 0.13566 | -0.036 | -5.677
-17 | -0.744 | 0.13025 | -0.035 | -5.714
-16.5 | -0.719 | 0.12404 | -0.035 | -5.794
-16 | -0.694 | 0.1156 | -0.036 | -6.001
-15.5 | -0.669 | 0.10706 | -0.036 | -6.249
-15 | -0.642 | 0.10882 | -0.035 | -5.896
-14.5 | -0.619 | 0.09467 | -0.037 | -6.537
-14 | -0.597 | 0.08442 | -0.04 | -7.068
-13.5 | -0.578 | 0.07158 | -0.044 | -8.08
-13 | -0.566 | 0.05496 | -0.049 | -10.3
-12.5 | -0.514 | 0.08364 | -0.035 | -6.139
-12 | -0.491 | 0.07303 | -0.038 | -6.719
-11.5 | -0.472 | 0.0609 | -0.044 | -7.745
-11 | -0.468 | 0.03773 | -0.054 | -12.402
-10.5 | -0.486 | 0.01256 | -0.064 | -38.716
-10 | -0.385 | 0.0621 | -0.036 | -6.192
-9.5 | -0.366 | 0.04945 | -0.045 | -7.397
-9 | -0.4 | 0.01005 | -0.067 | -39.844
-8.5 | -0.378 | 0.00745 | -0.069 | -50.689
-8 | -0.282 | 0.04634 | -0.041 | -6.088
-7.5 | -0.256 | 0.04358 | -0.042 | -5.867
-7 | -0.281 | 0.00734 | -0.07 | -38.259
-6.5 | -0.241 | 0.00885 | -0.069 | -27.278
-6 | -0.216 | 0.00697 | -0.071 | -30.934
-5.5 | -0.183 | 0.00712 | -0.071 | -25.677
-5 | -0.251 | 0.00688 | -0.072 | -36.524
-4.5 | -0.216 | 0.00671 | -0.072 | -32.119
-4 | -0.162 | 0.00653 | -0.073 | -24.789
-3.5 | -0.101 | 0.00645 | -0.073 | -15.581
-3 | -0.036 | 0.00628 | -0.074 | -5.681
-2.5 | 0.031 | 0.00618 | -0.074 | 5.002
-2 | 0.098 | 0.00676 | -0.074 | 14.525
-1.5 | 0.166 | 0.00668 | -0.075 | 24.798
-1 | 0.233 | 0.00739 | -0.075 | 31.537
-0.5 | 0.301 | 0.00709 | -0.076 | 42.355
0 | 0.368 | 0.0073 | -0.076 | 50.41
0.5 | 0.435 | 0.00689 | -0.076 | 63.127
1 | 0.502 | 0.00657 | -0.077 | 76.393
1.5 | 0.569 | 0.00626 | -0.077 | 90.96
2 | 0.636 | 0.00607 | -0.078 | 104.639
2.5 | 0.702 | 0.00593 | -0.078 | 118.302
3 | 0.768 | 0.00574 | -0.078 | 133.678
3.5 | 0.831 | 0.00568 | -0.079 | 146.291
4 | 0.889 | 0.00571 | -0.079 | 155.711
4.5 | 0.941 | 0.00586 | -0.08 | 160.512
5 | 0.981 | 0.00589 | -0.08 | 166.533
5.5 | 0.999 | 0.00602 | -0.08 | 165.824
6 | 0.944 | 0.00619 | -0.081 | 152.35
6.5 | 0.62 | 0.00641 | -0.081 | 96.763
7 | 0.654 | 0.00679 | -0.081 | 96.255
7.5 | 0.688 | 0.00731 | -0.082 | 94.113
8 | 0.722 | 0.00723 | -0.082 | 99.817
8.5 | 0.727 | 0.01633 | -0.079 | 44.52
9 | 0.789 | 0.00749 | -0.083 | 105.37
9.5 | 0.812 | 0.01526 | -0.082 | 53.231
10 | 0.696 | 0.06614 | -0.048 | 10.521
10.5 | 0.878 | 0.01595 | -0.082 | 55.036
11 | 0.86 | 0.02581 | -0.077 | 33.297
11.5 | 0.786 | 0.07274 | -0.054 | 10.81
12 | 0.93 | 0.02553 | -0.078 | 36.409
12.5 | 0.873 | 0.06058 | -0.065 | 14.409
13 | 0.88 | 0.0773 | -0.059 | 11.381
13.5 | 0.89 | 0.09516 | -0.051 | 9.354
14 | 0.915 | 0.10983 | -0.049 | 8.328
14.5 | 0.945 | 0.11305 | -0.051 | 8.356
15 | 0.974 | 0.11782 | -0.052 | 8.265
15.5 | 0.998 | 0.13337 | -0.051 | 7.484
16 | 1.027 | 0.13752 | -0.052 | 7.467
16.5 | 1.056 | 0.14147 | -0.053 | 7.465
17 | 1.086 | 0.1463 | -0.054 | 7.419
17.5 | 1.11 | 0.16304 | -0.053 | 6.809
18 | 1.139 | 0.16636 | -0.054 | 6.848
18.5 | 1.168 | 0.17123 | -0.055 | 6.821
19 | 1.197 | 0.17867 | -0.056 | 6.701
19.5 | 1.226 | 0.18664 | -0.057 | 6.568
20 | 1.251 | 0.20367 | -0.056 | 6.143

## 152. Re 20M Mach 0.50 (2)
BIGFOIL.COM POLAR EXPORT
HN-354E
HN-354E |  |  |  | Cl Max: | 1.2228 | at alpha= | 7.5 | deg
XFOIL ncrit=9 |  |  |  | L/D Max: | 289.437 | at alpha= | -1 | deg
Re: | 20000000 |  |  | Cd Min: | 0.14164 | at alpha= | 12.5 | deg
Mach: | 0.5 |  |  | Cl=0 at alpha= | -2.5663 | deg
|  |  |  | @ Cl=0.1, Cd= | 0.00073614
|  |  |  | @ Cl=0.4, Cd= | 0.004788
|  |  |  | @ Cl=0.6, Cd= | 0.0050295
alpha (deg) | Cl | Cd | Cm | Cl/Cd
-5 | -0.3301 | 0.00104 | -0.0808 | -317.4038
-4.5 | -0.2616 | 0.00087 | -0.0791 | -300.6897
-4 | -0.193 | 0.00081 | -0.0778 | -238.2716
-3.5 | -0.1249 | 0.00078 | -0.077 | -160.1282
-3 | -0.0576 | 0.00076 | -0.0764 | -75.7895
-2.5 | 0.0088 | 0.00074 | -0.0759 | 11.8919
-2 | 0.0748 | 0.00074 | -0.0756 | 101.0811
-1.5 | 0.1401 | 0.00073 | -0.0754 | 191.9178
-1 | 0.2055 | 0.00071 | -0.0753 | 289.4366
0 | 0.3389 | 0.00476 | -0.0766 | 71.1975
0.5 | 0.4043 | 0.00479 | -0.0765 | 84.405
1 | 0.4694 | 0.00485 | -0.0763 | 96.7835
1.5 | 0.535 | 0.00494 | -0.0761 | 108.2996
2 | 0.6004 | 0.00503 | -0.0757 | 119.3638
2.5 | 0.6657 | 0.00523 | -0.0752 | 127.2849
3 | 0.7318 | 0.00537 | -0.0745 | 136.2756
3.5 | 0.7978 | 0.00567 | -0.0736 | 140.7055
4 | 0.8635 | 0.00608 | -0.0723 | 142.023
4.5 | 0.9301 | 0.00649 | -0.0707 | 143.3128
5 | 0.998 | 0.00689 | -0.0689 | 144.8476
5.5 | 1.0674 | 0.00725 | -0.0669 | 147.2276
6 | 1.136 | 0.00786 | -0.0639 | 144.5293
6.5 | 1.1929 | 0.00973 | -0.0579 | 122.6002
7.5 | 1.2228 | 0.02089 | -0.0368 | 58.5352
8 | 1.2003 | 0.0276 | -0.0254 | 43.4891
8.5 | 1.157 | 0.03315 | -0.0143 | 34.902
9 | 1.1148 | 0.04116 | -0.0116 | 27.0845
9.5 | 1.0794 | 0.05223 | -0.0173 | 20.6663
10 | 1.0513 | 0.06702 | -0.0294 | 15.6864
10.5 | 1.03 | 0.08332 | -0.041 | 12.362
11 | 1.0059 | 0.09908 | -0.0504 | 10.1524
11.5 | 0.9907 | 0.11345 | -0.0594 | 8.7325
12 | 0.9793 | 0.12775 | -0.0684 | 7.6658
12.5 | 0.9735 | 0.14164 | -0.077 | 6.8731