## index
index | Re | Mach | Datasource
1 | 50000 | 0 | JavaFoil+Calcfoil stall+Eppler ext transition
2 | 50000 | 0 | XFOIL ncrit=9
3 | 50000 | 0.1 | JavaFoil+Calcfoil stall+Eppler ext transition
4 | 50000 | 0.1 | XFOIL ncrit=9
5 | 50000 | 0.25 | JavaFoil+Calcfoil stall+Eppler ext transition
6 | 50000 | 0.25 | XFOIL ncrit=9
7 | 50000 | 0.5 | JavaFoil+Calcfoil stall+Eppler ext transition
8 | 50000 | 0.5 | XFOIL ncrit=9
9 | 100000 | 0 | JavaFoil+Calcfoil stall+Eppler ext transition
10 | 100000 | 0 | XFOIL ncrit=9
11 | 100000 | 0.1 | JavaFoil+Calcfoil stall+Eppler ext transition
12 | 100000 | 0.1 | XFOIL ncrit=9
13 | 100000 | 0.25 | JavaFoil+Calcfoil stall+Eppler ext transition
14 | 100000 | 0.25 | XFOIL ncrit=9
15 | 100000 | 0.5 | JavaFoil+Calcfoil stall+Eppler ext transition
16 | 100000 | 0.5 | XFOIL ncrit=9
17 | 250000 | 0 | JavaFoil+Calcfoil stall+Eppler ext transition
18 | 250000 | 0 | XFOIL ncrit=9
19 | 250000 | 0.1 | JavaFoil+Calcfoil stall+Eppler ext transition
20 | 250000 | 0.1 | XFOIL ncrit=9
21 | 250000 | 0.25 | JavaFoil+Calcfoil stall+Eppler ext transition
22 | 250000 | 0.25 | XFOIL ncrit=9
23 | 250000 | 0.5 | JavaFoil+Calcfoil stall+Eppler ext transition
24 | 250000 | 0.5 | XFOIL ncrit=9
25 | 500000 | 0 | JavaFoil+Calcfoil stall+Eppler ext transition
26 | 500000 | 0 | XFOIL ncrit=9
27 | 500000 | 0.1 | JavaFoil+Calcfoil stall+Eppler ext transition
28 | 500000 | 0.1 | XFOIL ncrit=9
29 | 500000 | 0.25 | JavaFoil+Calcfoil stall+Eppler ext transition
30 | 500000 | 0.25 | XFOIL ncrit=9
31 | 500000 | 0.5 | JavaFoil+Calcfoil stall+Eppler ext transition
32 | 500000 | 0.5 | XFOIL ncrit=9
33 | 750000 | 0 | JavaFoil+Calcfoil stall+Eppler ext transition
34 | 750000 | 0 | XFOIL ncrit=9
35 | 750000 | 0.1 | JavaFoil+Calcfoil stall+Eppler ext transition
36 | 750000 | 0.1 | XFOIL ncrit=9
37 | 750000 | 0.25 | JavaFoil+Calcfoil stall+Eppler ext transition
38 | 750000 | 0.25 | XFOIL ncrit=9
39 | 750000 | 0.5 | JavaFoil+Calcfoil stall+Eppler ext transition
40 | 750000 | 0.5 | XFOIL ncrit=9
41 | 1000000 | 0 | JavaFoil+Calcfoil stall+Eppler ext transition
42 | 1000000 | 0 | XFOIL ncrit=9
43 | 1000000 | 0.1 | JavaFoil+Calcfoil stall+Eppler ext transition
44 | 1000000 | 0.1 | XFOIL ncrit=9
45 | 1000000 | 0.25 | JavaFoil+Calcfoil stall+Eppler ext transition
46 | 1000000 | 0.25 | XFOIL ncrit=9
47 | 1000000 | 0.5 | JavaFoil+Calcfoil stall+Eppler ext transition
48 | 1000000 | 0.5 | XFOIL ncrit=9
49 | 2000000 | 0 | JavaFoil+Calcfoil stall+Eppler ext transition
50 | 2000000 | 0 | XFOIL ncrit=9
51 | 2000000 | 0.1 | JavaFoil+Calcfoil stall+Eppler ext transition
52 | 2000000 | 0.1 | XFOIL ncrit=9
53 | 2000000 | 0.25 | JavaFoil+Calcfoil stall+Eppler ext transition
54 | 2000000 | 0.25 | XFOIL ncrit=9
55 | 2000000 | 0.5 | JavaFoil+Calcfoil stall+Eppler ext transition
56 | 2000000 | 0.5 | XFOIL ncrit=9
57 | 3000000 | 0 | JavaFoil+Calcfoil stall+Eppler ext transition
58 | 3000000 | 0 | XFOIL ncrit=9
59 | 3000000 | 0.1 | JavaFoil+Calcfoil stall+Eppler ext transition
60 | 3000000 | 0.1 | XFOIL ncrit=9
61 | 3000000 | 0.25 | JavaFoil+Calcfoil stall+Eppler ext transition
62 | 3000000 | 0.25 | XFOIL ncrit=9
63 | 3000000 | 0.5 | JavaFoil+Calcfoil stall+Eppler ext transition
64 | 3000000 | 0.5 | XFOIL ncrit=9
65 | 4000000 | 0 | JavaFoil+Calcfoil stall+Eppler ext transition
66 | 4000000 | 0 | XFOIL ncrit=9
67 | 4000000 | 0.1 | JavaFoil+Calcfoil stall+Eppler ext transition
68 | 4000000 | 0.1 | XFOIL ncrit=9
69 | 4000000 | 0.25 | JavaFoil+Calcfoil stall+Eppler ext transition
70 | 4000000 | 0.25 | XFOIL ncrit=9
71 | 4000000 | 0.5 | JavaFoil+Calcfoil stall+Eppler ext transition
72 | 4000000 | 0.5 | XFOIL ncrit=9
73 | 5000000 | 0 | JavaFoil+Calcfoil stall+Eppler ext transition
74 | 5000000 | 0 | XFOIL ncrit=9
75 | 5000000 | 0.1 | JavaFoil+Calcfoil stall+Eppler ext transition
76 | 5000000 | 0.1 | XFOIL ncrit=9
77 | 5000000 | 0.25 | JavaFoil+Calcfoil stall+Eppler ext transition
78 | 5000000 | 0.25 | XFOIL ncrit=9
79 | 5000000 | 0.5 | JavaFoil+Calcfoil stall+Eppler ext transition
80 | 5000000 | 0.5 | XFOIL ncrit=9
81 | 6000000 | 0 | JavaFoil+Calcfoil stall+Eppler ext transition
82 | 6000000 | 0 | XFOIL ncrit=9
83 | 6000000 | 0.1 | JavaFoil+Calcfoil stall+Eppler ext transition
84 | 6000000 | 0.1 | XFOIL ncrit=9
85 | 6000000 | 0.25 | JavaFoil+Calcfoil stall+Eppler ext transition
86 | 6000000 | 0.25 | XFOIL ncrit=9
87 | 6000000 | 0.5 | JavaFoil+Calcfoil stall+Eppler ext transition
88 | 6000000 | 0.5 | XFOIL ncrit=9
89 | 7000000 | 0 | JavaFoil+Calcfoil stall+Eppler ext transition
90 | 7000000 | 0 | XFOIL ncrit=9
91 | 7000000 | 0.1 | JavaFoil+Calcfoil stall+Eppler ext transition
92 | 7000000 | 0.1 | XFOIL ncrit=9
93 | 7000000 | 0.25 | JavaFoil+Calcfoil stall+Eppler ext transition
94 | 7000000 | 0.25 | XFOIL ncrit=9
95 | 7000000 | 0.5 | JavaFoil+Calcfoil stall+Eppler ext transition
96 | 7000000 | 0.5 | XFOIL ncrit=9
97 | 8000000 | 0 | JavaFoil+Calcfoil stall+Eppler ext transition
98 | 8000000 | 0 | XFOIL ncrit=9
99 | 8000000 | 0.1 | JavaFoil+Calcfoil stall+Eppler ext transition
100 | 8000000 | 0.1 | XFOIL ncrit=9
101 | 8000000 | 0.25 | JavaFoil+Calcfoil stall+Eppler ext transition
102 | 8000000 | 0.25 | XFOIL ncrit=9
103 | 8000000 | 0.5 | JavaFoil+Calcfoil stall+Eppler ext transition
104 | 8000000 | 0.5 | XFOIL ncrit=9
105 | 10000000 | 0 | JavaFoil+Calcfoil stall+Eppler ext transition
106 | 10000000 | 0 | XFOIL ncrit=9
107 | 10000000 | 0.1 | JavaFoil+Calcfoil stall+Eppler ext transition
108 | 10000000 | 0.1 | XFOIL ncrit=9
109 | 10000000 | 0.25 | JavaFoil+Calcfoil stall+Eppler ext transition
110 | 10000000 | 0.25 | XFOIL ncrit=9
111 | 10000000 | 0.5 | JavaFoil+Calcfoil stall+Eppler ext transition
112 | 10000000 | 0.5 | XFOIL ncrit=9
113 | 12000000 | 0 | JavaFoil+Calcfoil stall+Eppler ext transition
114 | 12000000 | 0 | XFOIL ncrit=9
115 | 12000000 | 0.1 | JavaFoil+Calcfoil stall+Eppler ext transition
116 | 12000000 | 0.1 | XFOIL ncrit=9
117 | 12000000 | 0.25 | JavaFoil+Calcfoil stall+Eppler ext transition
118 | 12000000 | 0.25 | XFOIL ncrit=9
119 | 12000000 | 0.5 | JavaFoil+Calcfoil stall+Eppler ext transition
120 | 12000000 | 0.5 | XFOIL ncrit=9
121 | 14000000 | 0 | JavaFoil+Calcfoil stall+Eppler ext transition
122 | 14000000 | 0 | XFOIL ncrit=9
123 | 14000000 | 0.1 | JavaFoil+Calcfoil stall+Eppler ext transition
124 | 14000000 | 0.1 | XFOIL ncrit=9
125 | 14000000 | 0.25 | JavaFoil+Calcfoil stall+Eppler ext transition
126 | 14000000 | 0.25 | XFOIL ncrit=9
127 | 14000000 | 0.5 | JavaFoil+Calcfoil stall+Eppler ext transition
128 | 14000000 | 0.5 | XFOIL ncrit=9
129 | 16000000 | 0 | JavaFoil+Calcfoil stall+Eppler ext transition
130 | 16000000 | 0 | XFOIL ncrit=9
131 | 16000000 | 0.1 | JavaFoil+Calcfoil stall+Eppler ext transition
132 | 16000000 | 0.1 | XFOIL ncrit=9
133 | 16000000 | 0.25 | JavaFoil+Calcfoil stall+Eppler ext transition
134 | 16000000 | 0.25 | XFOIL ncrit=9
135 | 16000000 | 0.5 | JavaFoil+Calcfoil stall+Eppler ext transition
136 | 16000000 | 0.5 | XFOIL ncrit=9
137 | 18000000 | 0 | JavaFoil+Calcfoil stall+Eppler ext transition
138 | 18000000 | 0 | XFOIL ncrit=9
139 | 18000000 | 0.1 | JavaFoil+Calcfoil stall+Eppler ext transition
140 | 18000000 | 0.1 | XFOIL ncrit=9
141 | 18000000 | 0.25 | JavaFoil+Calcfoil stall+Eppler ext transition
142 | 18000000 | 0.25 | XFOIL ncrit=9
143 | 18000000 | 0.5 | JavaFoil+Calcfoil stall+Eppler ext transition
144 | 18000000 | 0.5 | XFOIL ncrit=9
145 | 20000000 | 0 | JavaFoil+Calcfoil stall+Eppler ext transition
146 | 20000000 | 0 | XFOIL ncrit=9
147 | 20000000 | 0.1 | JavaFoil+Calcfoil stall+Eppler ext transition
148 | 20000000 | 0.1 | XFOIL ncrit=9
149 | 20000000 | 0.25 | JavaFoil+Calcfoil stall+Eppler ext transition
150 | 20000000 | 0.25 | XFOIL ncrit=9
151 | 20000000 | 0.5 | JavaFoil+Calcfoil stall+Eppler ext transition
152 | 20000000 | 0.5 | XFOIL ncrit=9

## 1. Re 50k Mach 0.00 (1)
BIGFOIL.COM POLAR EXPORT
NACA67-512 a=0.5
NACA67-512 a=0.5 |  |  |  | Cl Max: | 1.084 | at alpha= | 10.5 | deg
JavaFoil+Calcfoil stall+Eppler ext transition |  |  |  | L/D Max: | 41.189 | at alpha= | 5 | deg
Re: | 50000 |  |  | Cd Min: | 0.01798 | at alpha= | -0.5 | deg
Mach: | 0 |  |  | Cl=0 at alpha= | -3.2708 | deg
|  |  |  | @ Cl=0.1, Cd= | 0.038477
|  |  |  | @ Cl=0.4, Cd= | 0.018861
|  |  |  | @ Cl=0.6, Cd= | 0.019703
alpha (deg) | Cl | Cd | Cm | Cl/Cd
-17.5 | -0.428 | 0.39542 | -0.013 | -1.081
-17 | -0.445 | 0.35488 | -0.014 | -1.255
-16.5 | -0.463 | 0.33436 | -0.014 | -1.385
-16 | -0.48 | 0.29928 | -0.015 | -1.605
-15.5 | -0.497 | 0.27748 | -0.014 | -1.79
-15 | -0.512 | 0.25085 | -0.015 | -2.042
-14.5 | -0.526 | 0.23601 | -0.015 | -2.23
-14 | -0.539 | 0.21279 | -0.015 | -2.532
-13.5 | -0.547 | 0.19276 | -0.016 | -2.839
-13 | -0.551 | 0.18189 | -0.016 | -3.029
-12.5 | -0.552 | 0.15855 | -0.017 | -3.481
-12 | -0.55 | 0.14803 | -0.017 | -3.714
-11.5 | -0.544 | 0.13689 | -0.017 | -3.977
-11 | -0.535 | 0.1264 | -0.018 | -4.236
-10.5 | -0.523 | 0.11428 | -0.018 | -4.575
-10 | -0.506 | 0.10584 | -0.018 | -4.785
-9.5 | -0.486 | 0.09754 | -0.019 | -4.985
-9 | -0.46 | 0.0895 | -0.019 | -5.14
-8.5 | -0.431 | 0.08269 | -0.02 | -5.212
-8 | -0.399 | 0.07606 | -0.02 | -5.246
-7.5 | -0.365 | 0.07114 | -0.021 | -5.124
-7 | -0.328 | 0.06477 | -0.021 | -5.058
-6.5 | -0.289 | 0.05954 | -0.022 | -4.847
-6 | -0.248 | 0.0557 | -0.022 | -4.446
-5.5 | -0.205 | 0.05248 | -0.023 | -3.906
-5 | -0.161 | 0.04914 | -0.024 | -3.273
-4.5 | -0.116 | 0.04612 | -0.025 | -2.507
-4 | -0.069 | 0.04425 | -0.026 | -1.566
-3.5 | -0.022 | 0.0421 | -0.027 | -0.527
-3 | 0.026 | 0.04042 | -0.028 | 0.631
-2.5 | 0.074 | 0.03916 | -0.03 | 1.883
-2 | 0.122 | 0.0379 | -0.031 | 3.228
-1.5 | 0.171 | 0.03696 | -0.033 | 4.633
-1 | 0.271 | 0.01824 | -0.066 | 14.881
-0.5 | 0.325 | 0.01798 | -0.065 | 18.058
0 | 0.377 | 0.01879 | -0.066 | 20.069
0.5 | 0.435 | 0.01897 | -0.067 | 22.915
1 | 0.493 | 0.01919 | -0.068 | 25.677
1.5 | 0.551 | 0.01945 | -0.069 | 28.334
2 | 0.609 | 0.01975 | -0.07 | 30.852
2.5 | 0.667 | 0.02012 | -0.071 | 33.154
3 | 0.721 | 0.02053 | -0.072 | 35.138
3.5 | 0.778 | 0.02104 | -0.073 | 36.958
4 | 0.833 | 0.02157 | -0.074 | 38.62
4.5 | 0.887 | 0.02216 | -0.075 | 40.013
5 | 0.939 | 0.02281 | -0.076 | 41.189
5.5 | 1.005 | 0.02604 | -0.079 | 38.605
6 | 1.055 | 0.02707 | -0.079 | 38.983
6.5 | 0.915 | 0.04972 | -0.042 | 18.404
7 | 0.948 | 0.05346 | -0.038 | 17.732
7.5 | 0.98 | 0.05771 | -0.036 | 16.974
8 | 1.008 | 0.06255 | -0.033 | 16.118
8.5 | 1.034 | 0.06646 | -0.033 | 15.556
9 | 1.055 | 0.07273 | -0.032 | 14.51
9.5 | 1.073 | 0.07885 | -0.031 | 13.604
10 | 1.083 | 0.08673 | -0.03 | 12.486
10.5 | 1.084 | 0.09299 | -0.029 | 11.661
11 | 1.08 | 0.10038 | -0.028 | 10.76
11.5 | 1.07 | 0.10884 | -0.028 | 9.829
12 | 1.054 | 0.11972 | -0.028 | 8.805
12.5 | 1.033 | 0.13095 | -0.027 | 7.892
13 | 1.008 | 0.13903 | -0.027 | 7.253
13.5 | 0.979 | 0.15777 | -0.026 | 6.208
14 | 0.947 | 0.1642 | -0.026 | 5.77
14.5 | 0.913 | 0.18203 | -0.026 | 5.016
15 | 0.877 | 0.19787 | -0.026 | 4.433
15.5 | 0.84 | 0.2229 | -0.026 | 3.769

## 2. Re 50k Mach 0.00 (2)
BIGFOIL.COM POLAR EXPORT
NACA67-512 a=0.5
NACA67-512 a=0.5 |  |  |  | Cl Max: | 1.1774 | at alpha= | 10.5 | deg
XFOIL ncrit=9 |  |  |  | L/D Max: | 25.5225 | at alpha= | 9 | deg
Re: | 50000 |  |  | Cd Min: | 0.18131 | at alpha= | 15.5 | deg
Mach: | 0 |  |  | Cl=0 at alpha= | 1.8518 | deg
|  |  |  | @ Cl=0.1, Cd= | 0.041237
|  |  |  | @ Cl=0.4, Cd= | 0.064144
|  |  |  | @ Cl=0.6, Cd= | 0.065476
alpha (deg) | Cl | Cd | Cm | Cl/Cd
-10.5 | -0.4226 | 0.13421 | -0.031 | -3.1488
-10 | -0.4528 | 0.13217 | -0.03 | -3.4259
-9.5 | -0.4462 | 0.12535 | -0.0268 | -3.5596
-9 | -0.4534 | 0.11999 | -0.024 | -3.7786
-8.5 | -0.4749 | 0.11556 | -0.0215 | -4.1096
-8 | -0.5192 | 0.11298 | -0.0184 | -4.5955
-7.5 | -0.5404 | 0.10794 | -0.0138 | -5.0065
-7 | -0.5705 | 0.10329 | -0.0093 | -5.5233
-6.5 | -0.5741 | 0.09722 | -0.0037 | -5.9052
-6 | -0.5924 | 0.09195 | 0.0017 | -6.4426
-5.5 | -0.5993 | 0.08633 | 0.0088 | -6.942
-4.5 | -0.2322 | 0.07143 | 0.0076 | -3.2507
-4 | -0.3699 | 0.07035 | 0.029 | -5.258
-3.5 | -0.4699 | 0.0663 | 0.0429 | -7.0875
-3 | -0.4724 | 0.05043 | -0.0067 | -9.3674
-2.5 | -0.4237 | 0.04458 | -0.0056 | -9.5043
-2 | -0.3755 | 0.04087 | -0.0038 | -9.1877
-1.5 | -0.3303 | 0.03822 | -0.0022 | -8.6421
-1 | -0.2834 | 0.03629 | -0.0007 | -7.8093
-0.5 | -0.2294 | 0.03539 | -0.0002 | -6.4821
0 | -0.0998 | 0.03379 | -0.0111 | -2.9535
0.5 | -0.073 | 0.03443 | -0.0074 | -2.1202
1 | -0.0467 | 0.03515 | -0.0041 | -1.3286
1.5 | -0.0197 | 0.036 | -0.0012 | -0.54722
2 | 0.0083 | 0.037 | 0.0014 | 0.22432
2.5 | 0.037 | 0.03816 | 0.0036 | 0.9696
3 | 0.0664 | 0.03949 | 0.0054 | 1.6814
3.5 | 0.0959 | 0.041 | 0.0069 | 2.339
4 | 0.1255 | 0.04271 | 0.0082 | 2.9384
4.5 | 0.1549 | 0.04462 | 0.0092 | 3.4715
5 | 0.1836 | 0.04675 | 0.0099 | 3.9273
5.5 | 0.2228 | 0.04992 | 0.0081 | 4.4631
6 | 0.2883 | 0.05503 | 0.0007 | 5.239
6.5 | 0.3551 | 0.06072 | -0.0065 | 5.8482
7 | 0.4111 | 0.06499 | -0.0113 | 6.3256
7.5 | 0.5463 | 0.06539 | -0.0202 | 8.3545
8 | 0.6275 | 0.06552 | -0.0225 | 9.5772
8.5 | 0.7134 | 0.06265 | -0.0222 | 11.3871
9 | 0.9086 | 0.0356 | -0.0081 | 25.5225
9.5 | 0.9142 | 0.04006 | 0.0014 | 22.8208
10 | 1.1111 | 0.04723 | -0.0145 | 23.5253
10.5 | 1.1774 | 0.05545 | -0.0164 | 21.2335
11 | 1.168 | 0.06081 | -0.0078 | 19.2074
11.5 | 1.1496 | 0.06691 | 0.0006 | 17.1813
12 | 1.1189 | 0.07385 | 0.0084 | 15.151
12.5 | 1.0839 | 0.08187 | 0.014 | 13.2393
13 | 1.0445 | 0.09087 | 0.0174 | 11.4944
13.5 | 0.9169 | 0.10628 | 0.014 | 8.6272
14 | 0.896 | 0.12029 | 0.0097 | 7.4487
14.5 | 0.7391 | 0.16647 | -0.0289 | 4.4398
15 | 0.7481 | 0.17386 | -0.0308 | 4.3029
15.5 | 0.7576 | 0.18131 | -0.033 | 4.1785

## 3. Re 50k Mach 0.10 (1)
BIGFOIL.COM POLAR EXPORT
NACA67-512 a=0.5
NACA67-512 a=0.5 |  |  |  | Cl Max: | 1.08 | at alpha= | 10 | deg
JavaFoil+Calcfoil stall+Eppler ext transition |  |  |  | L/D Max: | 41.193 | at alpha= | 5 | deg
Re: | 50000 |  |  | Cd Min: | 0.01804 | at alpha= | -0.5 | deg
Mach: | 0.1 |  |  | Cl=0 at alpha= | -3.2708 | deg
|  |  |  | @ Cl=0.1, Cd= | 0.038522
|  |  |  | @ Cl=0.4, Cd= | 0.018909
|  |  |  | @ Cl=0.6, Cd= | 0.019748
alpha (deg) | Cl | Cd | Cm | Cl/Cd
-17.5 | -0.382 | 0.40511 | -0.013 | -0.942
-17 | -0.402 | 0.39143 | -0.013 | -1.026
-16.5 | -0.422 | 0.36383 | -0.014 | -1.16
-16 | -0.442 | 0.32172 | -0.015 | -1.374
-15.5 | -0.462 | 0.29667 | -0.015 | -1.556
-15 | -0.48 | 0.26774 | -0.015 | -1.794
-14.5 | -0.498 | 0.24716 | -0.015 | -2.014
-14 | -0.514 | 0.22153 | -0.016 | -2.318
-13.5 | -0.525 | 0.2075 | -0.016 | -2.532
-13 | -0.532 | 0.18857 | -0.016 | -2.821
-12.5 | -0.536 | 0.16368 | -0.017 | -3.274
-12 | -0.536 | 0.15287 | -0.017 | -3.509
-11.5 | -0.534 | 0.13938 | -0.017 | -3.829
-11 | -0.527 | 0.12846 | -0.018 | -4.103
-10.5 | -0.517 | 0.11604 | -0.018 | -4.451
-10 | -0.502 | 0.10993 | -0.018 | -4.566
-9.5 | -0.483 | 0.10079 | -0.019 | -4.795
-9 | -0.458 | 0.09213 | -0.019 | -4.973
-8.5 | -0.43 | 0.08169 | -0.02 | -5.263
-8 | -0.399 | 0.07763 | -0.02 | -5.135
-7.5 | -0.365 | 0.07055 | -0.021 | -5.168
-7 | -0.328 | 0.06575 | -0.021 | -4.989
-6.5 | -0.289 | 0.06022 | -0.022 | -4.803
-6 | -0.248 | 0.05551 | -0.022 | -4.474
-5.5 | -0.206 | 0.05238 | -0.023 | -3.926
-5 | -0.161 | 0.04928 | -0.024 | -3.277
-4.5 | -0.116 | 0.04634 | -0.025 | -2.505
-4 | -0.07 | 0.04441 | -0.026 | -1.567
-3.5 | -0.022 | 0.04218 | -0.027 | -0.529
-3 | 0.026 | 0.04046 | -0.029 | 0.634
-2.5 | 0.074 | 0.03918 | -0.03 | 1.891
-2 | 0.123 | 0.03794 | -0.031 | 3.24
-1.5 | 0.172 | 0.03703 | -0.033 | 4.646
-1 | 0.273 | 0.01829 | -0.066 | 14.915
-0.5 | 0.326 | 0.01804 | -0.065 | 18.092
0 | 0.379 | 0.01884 | -0.066 | 20.12
0.5 | 0.437 | 0.01903 | -0.067 | 22.959
1 | 0.495 | 0.01923 | -0.068 | 25.752
1.5 | 0.554 | 0.01951 | -0.07 | 28.392
2 | 0.612 | 0.01981 | -0.071 | 30.912
2.5 | 0.67 | 0.02018 | -0.072 | 33.217
3 | 0.725 | 0.0206 | -0.073 | 35.194
3.5 | 0.781 | 0.02108 | -0.074 | 37.056
4 | 0.837 | 0.02165 | -0.075 | 38.658
4.5 | 0.891 | 0.02226 | -0.076 | 40.034
5 | 0.944 | 0.02291 | -0.077 | 41.193
5.5 | 1.01 | 0.02621 | -0.079 | 38.534
6 | 1.06 | 0.02725 | -0.08 | 38.893
6.5 | 0.919 | 0.04985 | -0.042 | 18.431
7 | 0.952 | 0.0538 | -0.038 | 17.688
7.5 | 0.983 | 0.05802 | -0.036 | 16.936
8 | 1.011 | 0.06232 | -0.033 | 16.218
8.5 | 1.036 | 0.0679 | -0.032 | 15.251
9 | 1.056 | 0.07296 | -0.032 | 14.478
9.5 | 1.072 | 0.07856 | -0.031 | 13.646
10 | 1.08 | 0.08704 | -0.03 | 12.413
10.5 | 1.079 | 0.09307 | -0.029 | 11.598
11 | 1.072 | 0.10199 | -0.028 | 10.513
11.5 | 1.058 | 0.11056 | -0.028 | 9.573
12 | 1.039 | 0.12166 | -0.027 | 8.539
12.5 | 1.014 | 0.13374 | -0.026 | 7.58
13 | 0.984 | 0.1423 | -0.027 | 6.916
13.5 | 0.951 | 0.16031 | -0.027 | 5.929
14 | 0.914 | 0.17113 | -0.026 | 5.339
14.5 | 0.875 | 0.18767 | -0.026 | 4.66
15 | 0.834 | 0.21471 | -0.026 | 3.883

## 4. Re 50k Mach 0.10 (2)
BIGFOIL.COM POLAR EXPORT
NACA67-512 a=0.5
NACA67-512 a=0.5 |  |  |  | Cl Max: | 1.1762 | at alpha= | 10.5 | deg
XFOIL ncrit=9 |  |  |  | L/D Max: | 25.5746 | at alpha= | 9 | deg
Re: | 50000 |  |  | Cd Min: | 0.18191 | at alpha= | 15.5 | deg
Mach: | 0.1 |  |  | Cl=0 at alpha= | 1.8571 | deg
|  |  |  | @ Cl=0.1, Cd= | 0.041403
|  |  |  | @ Cl=0.4, Cd= | 0.064283
|  |  |  | @ Cl=0.6, Cd= | 0.065768
alpha (deg) | Cl | Cd | Cm | Cl/Cd
-10.5 | -0.4206 | 0.13469 | -0.0309 | -3.1227
-10 | -0.4563 | 0.13328 | -0.0302 | -3.4236
-9.5 | -0.4486 | 0.12628 | -0.027 | -3.5524
-9 | -0.4522 | 0.12059 | -0.0241 | -3.7499
-8.5 | -0.4664 | 0.11574 | -0.0213 | -4.0297
-8 | -0.4848 | 0.11109 | -0.018 | -4.364
-7.5 | -0.5049 | 0.10652 | -0.0137 | -4.74
-7 | -0.537 | 0.10229 | -0.0085 | -5.2498
-6.5 | -0.5796 | 0.09822 | -0.004 | -5.901
-6 | -0.5991 | 0.09299 | 0.0013 | -6.4426
-5.5 | -0.6083 | 0.08742 | 0.0085 | -6.9584
-5 | -0.5979 | 0.08153 | 0.0193 | -7.3335
-4.5 | -0.2326 | 0.0718 | 0.0075 | -3.2396
-4 | -0.3708 | 0.07074 | 0.029 | -5.2417
-3.5 | -0.4698 | 0.06656 | 0.0425 | -7.0583
-3 | -0.4757 | 0.05091 | -0.0067 | -9.3439
-2.5 | -0.427 | 0.045 | -0.0057 | -9.4889
-2 | -0.3788 | 0.04119 | -0.0039 | -9.1964
-1.5 | -0.3333 | 0.0385 | -0.0022 | -8.6571
-1 | -0.2863 | 0.03649 | -0.0007 | -7.846
-0.5 | -0.2323 | 0.03557 | -0.0001 | -6.5308
0 | -0.1008 | 0.03393 | -0.0113 | -2.9708
0.5 | -0.0735 | 0.03457 | -0.0075 | -2.1261
1 | -0.047 | 0.0353 | -0.0042 | -1.3314
1.5 | -0.02 | 0.03615 | -0.0013 | -0.55325
2 | 0.008 | 0.03715 | 0.0013 | 0.21534
2.5 | 0.0368 | 0.03831 | 0.0035 | 0.96058
3 | 0.0662 | 0.03965 | 0.0054 | 1.6696
3.5 | 0.0958 | 0.04116 | 0.007 | 2.3275
4 | 0.1254 | 0.04287 | 0.0083 | 2.9251
4.5 | 0.1548 | 0.04479 | 0.0092 | 3.4561
5 | 0.1836 | 0.04693 | 0.01 | 3.9122
5.5 | 0.2262 | 0.05043 | 0.0076 | 4.4854
6.5 | 0.3504 | 0.06041 | -0.0056 | 5.8004
7 | 0.4056 | 0.06472 | -0.0102 | 6.267
7.5 | 0.54 | 0.06545 | -0.0191 | 8.2506
8 | 0.6173 | 0.06586 | -0.0212 | 9.3729
8.5 | 0.7468 | 0.06009 | -0.0227 | 12.428
9 | 0.9079 | 0.0355 | -0.0051 | 25.5746
9.5 | 0.9208 | 0.04051 | 0.0017 | 22.7302
10 | 1.1118 | 0.04782 | -0.0132 | 23.2497
10.5 | 1.1762 | 0.0562 | -0.0149 | 20.9288
11 | 1.1627 | 0.0615 | -0.0059 | 18.9057
11.5 | 1.1405 | 0.06749 | 0.0027 | 16.8988
12 | 1.1075 | 0.07444 | 0.0102 | 14.8778
12.5 | 1.0705 | 0.08256 | 0.0154 | 12.9663
13 | 1.037 | 0.09205 | 0.018 | 11.2656
13.5 | 0.9087 | 0.10817 | 0.0134 | 8.4007
14.5 | 0.7392 | 0.16703 | -0.029 | 4.4256
15 | 0.7484 | 0.17442 | -0.0309 | 4.2908
15.5 | 0.7582 | 0.18191 | -0.0333 | 4.168

## 5. Re 50k Mach 0.25 (1)
BIGFOIL.COM POLAR EXPORT
NACA67-512 a=0.5
NACA67-512 a=0.5 |  |  |  | Cl Max: | 1.084 | at alpha= | 6 | deg
JavaFoil+Calcfoil stall+Eppler ext transition |  |  |  | L/D Max: | 41.11 | at alpha= | 5 | deg
Re: | 50000 |  |  | Cd Min: | 0.01852 | at alpha= | -1 | deg
Mach: | 0.25 |  |  | Cl=0 at alpha= | -3.2653 | deg
|  |  |  | @ Cl=0.1, Cd= | 0.038924
|  |  |  | @ Cl=0.4, Cd= | 0.019155
|  |  |  | @ Cl=0.6, Cd= | 0.020011
alpha (deg) | Cl | Cd | Cm | Cl/Cd
-15 | -0.149 | 0.76922 | -0.013 | -0.194
-14.5 | -0.221 | 0.56248 | -0.014 | -0.393
-14 | -0.277 | 0.42071 | -0.014 | -0.659
-13.5 | -0.324 | 0.33292 | -0.016 | -0.972
-13 | -0.361 | 0.30442 | -0.016 | -1.184
-12.5 | -0.392 | 0.24761 | -0.017 | -1.585
-12 | -0.419 | 0.21502 | -0.017 | -1.948
-11.5 | -0.439 | 0.1797 | -0.018 | -2.446
-11 | -0.454 | 0.16026 | -0.018 | -2.831
-10.5 | -0.461 | 0.14881 | -0.018 | -3.099
-10 | -0.462 | 0.12823 | -0.018 | -3.603
-9.5 | -0.456 | 0.11369 | -0.019 | -4.011
-9 | -0.44 | 0.1012 | -0.02 | -4.347
-8.5 | -0.419 | 0.09058 | -0.02 | -4.622
-8 | -0.393 | 0.08421 | -0.02 | -4.664
-7.5 | -0.363 | 0.07466 | -0.021 | -4.858
-7 | -0.329 | 0.0695 | -0.021 | -4.731
-6.5 | -0.292 | 0.063 | -0.022 | -4.63
-6 | -0.252 | 0.05769 | -0.023 | -4.363
-5.5 | -0.209 | 0.05416 | -0.023 | -3.863
-5 | -0.165 | 0.05034 | -0.024 | -3.272
-4.5 | -0.119 | 0.04768 | -0.026 | -2.489
-4 | -0.071 | 0.04482 | -0.027 | -1.59
-3.5 | -0.023 | 0.04291 | -0.028 | -0.533
-3 | 0.026 | 0.04095 | -0.029 | 0.642
-2.5 | 0.076 | 0.0395 | -0.03 | 1.925
-2 | 0.126 | 0.0383 | -0.032 | 3.296
-1.5 | 0.177 | 0.03739 | -0.034 | 4.724
-1 | 0.28 | 0.01852 | -0.068 | 15.122
-0.5 | 0.343 | 0.0186 | -0.069 | 18.448
0 | 0.389 | 0.01912 | -0.068 | 20.371
0.5 | 0.449 | 0.01931 | -0.069 | 23.257
1 | 0.509 | 0.01955 | -0.07 | 26.033
1.5 | 0.569 | 0.01983 | -0.071 | 28.71
2 | 0.629 | 0.02018 | -0.073 | 31.175
2.5 | 0.689 | 0.02058 | -0.074 | 33.456
3 | 0.745 | 0.02105 | -0.075 | 35.369
3.5 | 0.802 | 0.02157 | -0.076 | 37.187
4 | 0.859 | 0.02214 | -0.077 | 38.783
4.5 | 0.914 | 0.02282 | -0.078 | 40.068
5 | 0.968 | 0.02354 | -0.079 | 41.11
5.5 | 1.034 | 0.02703 | -0.081 | 38.256
6 | 1.084 | 0.02816 | -0.082 | 38.509
6.5 | 0.938 | 0.05082 | -0.041 | 18.451
7 | 0.97 | 0.05517 | -0.038 | 17.581
7.5 | 0.999 | 0.05976 | -0.035 | 16.713
8 | 1.023 | 0.06521 | -0.034 | 15.689
8.5 | 1.042 | 0.07052 | -0.033 | 14.777
9 | 1.055 | 0.07705 | -0.032 | 13.688
9.5 | 1.06 | 0.0846 | -0.031 | 12.529
10 | 1.054 | 0.09399 | -0.028 | 11.211
10.5 | 1.033 | 0.10352 | -0.028 | 9.979
11 | 1.001 | 0.11593 | -0.027 | 8.635

## 6. Re 50k Mach 0.25 (2)
BIGFOIL.COM POLAR EXPORT
NACA67-512 a=0.5
NACA67-512 a=0.5 |  |  |  | Cl Max: | 1.1389 | at alpha= | 11 | deg
XFOIL ncrit=9 |  |  |  | L/D Max: | 23.0515 | at alpha= | 9 | deg
Re: | 50000 |  |  | Cd Min: | 0.19233 | at alpha= | 16 | deg
Mach: | 0.25 |  |  | Cl=0 at alpha= | 1.883 | deg
|  |  |  | @ Cl=0.1, Cd= | 0.042314
|  |  |  | @ Cl=0.4, Cd= | 0.062848
|  |  |  | @ Cl=0.6, Cd= | 0.066169
alpha (deg) | Cl | Cd | Cm | Cl/Cd
-10.5 | -0.4232 | 0.13859 | -0.0312 | -3.0536
-10 | -0.4234 | 0.1327 | -0.0288 | -3.1907
-9.5 | -0.445 | 0.129 | -0.0273 | -3.4496
-9 | -0.4669 | 0.12566 | -0.0251 | -3.7156
-8.5 | -0.4738 | 0.12012 | -0.0219 | -3.9444
-8 | -0.4926 | 0.11551 | -0.0185 | -4.2646
-7.5 | -0.4857 | 0.10888 | -0.0138 | -4.4609
-7 | -0.5612 | 0.10749 | -0.0091 | -5.221
-6.5 | -0.5369 | 0.10001 | -0.0028 | -5.3685
-6 | -0.5626 | 0.09522 | 0.0037 | -5.9084
-5.5 | -0.5788 | 0.09007 | 0.0114 | -6.4261
-5 | -0.3435 | 0.08142 | 0.0185 | -4.2189
-4.5 | -0.2367 | 0.07369 | 0.0074 | -3.2121
-4 | -0.3722 | 0.07244 | 0.0277 | -5.138
-3.5 | -0.4755 | 0.06832 | 0.0413 | -6.9599
-2.5 | -0.4447 | 0.04732 | -0.0058 | -9.3977
-2 | -0.3964 | 0.04302 | -0.0041 | -9.2143
-1.5 | -0.35 | 0.04007 | -0.0024 | -8.7347
-1 | -0.3017 | 0.0377 | -0.0009 | -8.0027
-0.5 | -0.2482 | 0.03646 | -0.0001 | -6.8075
0 | -0.1951 | 0.03586 | 0.001 | -5.4406
0.5 | -0.1577 | 0.03415 | 0.0043 | -4.6179
1 | -0.0491 | 0.03609 | -0.0049 | -1.3605
1.5 | -0.0216 | 0.03695 | -0.0017 | -0.58457
2 | 0.0066 | 0.03795 | 0.001 | 0.17391
2.5 | 0.0356 | 0.03913 | 0.0034 | 0.90979
3 | 0.0652 | 0.04048 | 0.0055 | 1.6107
3.5 | 0.095 | 0.04202 | 0.0071 | 2.2608
4 | 0.1249 | 0.04378 | 0.0085 | 2.8529
4.5 | 0.1546 | 0.04575 | 0.0096 | 3.3792
5 | 0.1837 | 0.04795 | 0.0104 | 3.8311
5.5 | 0.2408 | 0.05248 | 0.0051 | 4.5884
6 | 0.3023 | 0.05723 | -0.0013 | 5.2822
6.5 | 0.3608 | 0.06207 | -0.0067 | 5.8128
7.5 | 0.573 | 0.06628 | -0.0206 | 8.6451
8 | 0.6529 | 0.06595 | -0.0217 | 9.8999
8.5 | 0.8011 | 0.05438 | -0.0185 | 14.7315
9 | 0.8944 | 0.0388 | 0.0014 | 23.0515
9.5 | 0.9636 | 0.04292 | 0.003 | 22.4511
10 | 1.1112 | 0.05102 | -0.0063 | 21.7797
10.5 | 1.1255 | 0.05725 | -0.001 | 19.6594
11 | 1.1389 | 0.06534 | 0.003 | 17.4304
11.5 | 1.1051 | 0.07156 | 0.011 | 15.443
12 | 1.0638 | 0.07891 | 0.017 | 13.4812
12.5 | 1.0237 | 0.08785 | 0.0201 | 11.6528
13 | 0.9126 | 0.10264 | 0.0164 | 8.8913
14 | 0.7431 | 0.16252 | -0.0266 | 4.5724
14.5 | 0.7409 | 0.17008 | -0.0297 | 4.3562
15 | 0.7513 | 0.17752 | -0.0318 | 4.2322
15.5 | 0.7636 | 0.18538 | -0.0343 | 4.1191
16 | 0.7751 | 0.19233 | -0.0368 | 4.0301

## 7. Re 50k Mach 0.50 (1)
BIGFOIL.COM POLAR EXPORT
NACA67-512 a=0.5
NACA67-512 a=0.5 |  |  |  | Cl Max: | 1.242 | at alpha= | 20 | deg
JavaFoil+Calcfoil stall+Eppler ext transition |  |  |  | L/D Max: | 39.556 | at alpha= | 4.5 | deg
Re: | 50000 |  |  | Cd Min: | 0.01971 | at alpha= | -0.5 | deg
Mach: | 0.5 |  |  | Cl=0 at alpha= | -3.2685 | deg
|  |  |  | @ Cl=0.1, Cd= | 0.040841
|  |  |  | @ Cl=0.4, Cd= | 0.019924
|  |  |  | @ Cl=0.6, Cd= | 0.021173
alpha (deg) | Cl | Cd | Cm | Cl/Cd
-20 | -0.911 | 0.40852 | -0.022 | -2.231
-19.5 | -0.885 | 0.39687 | -0.023 | -2.23
-19 | -0.858 | 0.38962 | -0.023 | -2.203
-18.5 | -0.832 | 0.413 | -0.023 | -2.014
-18 | -0.805 | 0.41065 | -0.024 | -1.96
-17.5 | -0.778 | 0.36906 | -0.024 | -2.109
-17 | -0.75 | 0.37436 | -0.024 | -2.004
-16.5 | -0.723 | 0.34944 | -0.023 | -2.068
-16 | -0.696 | 0.34362 | -0.024 | -2.025
-15.5 | -0.669 | 0.34369 | -0.024 | -1.947
-15 | -0.642 | 0.32657 | -0.025 | -1.966
-14.5 | -0.615 | 0.32875 | -0.025 | -1.871
-14 | -0.588 | 0.32501 | -0.025 | -1.809
-13.5 | -0.56 | 0.30954 | -0.025 | -1.809
-13 | -0.532 | 0.2918 | -0.024 | -1.824
-12.5 | -0.505 | 0.2809 | -0.025 | -1.799
-12 | -0.478 | 0.27315 | -0.025 | -1.751
-11.5 | -0.451 | 0.28898 | -0.025 | -1.561
-11 | -0.424 | 0.26859 | -0.026 | -1.578
-10.5 | -0.396 | 0.26224 | -0.026 | -1.512
-10 | -0.368 | 0.23767 | -0.024 | -1.55
-9.5 | -0.341 | 0.22851 | -0.024 | -1.493
-9 | -0.314 | 0.22611 | -0.025 | -1.388
-8.5 | -0.287 | 0.2238 | -0.025 | -1.28
-8 | -0.259 | 0.22578 | -0.026 | -1.148
-7.5 | -0.232 | 0.19111 | -0.023 | -1.212
-7 | -0.204 | 0.17911 | -0.023 | -1.14
-6.5 | -0.177 | 0.1605 | -0.024 | -1.102
-6 | -0.205 | 0.09302 | -0.024 | -2.204
-5.5 | -0.205 | 0.06665 | -0.025 | -3.081
-5 | -0.171 | 0.05794 | -0.026 | -2.959
-4.5 | -0.127 | 0.05297 | -0.027 | -2.401
-4 | -0.078 | 0.04858 | -0.028 | -1.599
-3.5 | -0.025 | 0.04524 | -0.03 | -0.557
-3 | 0.029 | 0.04302 | -0.032 | 0.678
-2.5 | 0.085 | 0.04124 | -0.033 | 2.05
-2 | 0.141 | 0.03975 | -0.035 | 3.539
-1.5 | 0.197 | 0.03875 | -0.037 | 5.084
-1 | 0.254 | 0.03771 | -0.04 | 6.736
-0.5 | 0.382 | 0.01971 | -0.077 | 19.401
0 | 0.435 | 0.02034 | -0.076 | 21.398
0.5 | 0.502 | 0.02064 | -0.077 | 24.332
1 | 0.569 | 0.02096 | -0.078 | 27.151
1.5 | 0.636 | 0.02142 | -0.08 | 29.698
2 | 0.702 | 0.02188 | -0.081 | 32.102
2.5 | 0.769 | 0.02247 | -0.082 | 34.216
3 | 0.829 | 0.02309 | -0.083 | 35.911
3.5 | 0.893 | 0.02384 | -0.084 | 37.445
4 | 0.955 | 0.02466 | -0.085 | 38.705
4.5 | 1.014 | 0.02563 | -0.086 | 39.556
5 | 1.083 | 0.02983 | -0.089 | 36.308
5.5 | 1.134 | 0.03128 | -0.09 | 36.263
6 | 0.982 | 0.05158 | -0.043 | 19.027
6.5 | 1.004 | 0.05704 | -0.038 | 17.599
7 | 1.007 | 0.06376 | -0.035 | 15.794
7.5 | 0.968 | 0.07599 | -0.032 | 12.736
8 | 0.609 | 0.14068 | -0.029 | 4.329
8.5 | 0.636 | 0.20165 | -0.034 | 3.153
9 | 0.662 | 0.20411 | -0.035 | 3.245
9.5 | 0.689 | 0.19901 | -0.036 | 3.461
10 | 0.716 | 0.22359 | -0.042 | 3.202
10.5 | 0.742 | 0.22861 | -0.042 | 3.247
11 | 0.769 | 0.24181 | -0.044 | 3.179
11.5 | 0.796 | 0.27778 | -0.048 | 2.865
12 | 0.822 | 0.27761 | -0.049 | 2.961
12.5 | 0.848 | 0.27717 | -0.049 | 3.06
13 | 0.875 | 0.29677 | -0.052 | 2.948
13.5 | 0.902 | 0.33323 | -0.054 | 2.706
14 | 0.928 | 0.32277 | -0.055 | 2.874
14.5 | 0.954 | 0.31933 | -0.056 | 2.986
15 | 0.982 | 0.37194 | -0.06 | 2.639
15.5 | 1.007 | 0.36465 | -0.061 | 2.763
16 | 1.033 | 0.3815 | -0.061 | 2.707
16.5 | 1.058 | 0.37858 | -0.062 | 2.796
17 | 1.087 | 0.4056 | -0.066 | 2.68
17.5 | 1.112 | 0.39906 | -0.067 | 2.788
18 | 1.138 | 0.41377 | -0.068 | 2.75
18.5 | 1.163 | 0.43621 | -0.068 | 2.666
19 | 1.192 | 0.43321 | -0.072 | 2.751
19.5 | 1.217 | 0.45943 | -0.073 | 2.649
20 | 1.242 | 0.44055 | -0.073 | 2.819

## 8. Re 50k Mach 0.50 (2)
BIGFOIL.COM POLAR EXPORT
NACA67-512 a=0.5
NACA67-512 a=0.5 |  |  |  | Cl Max: | 0.9924 | at alpha= | 10 | deg
XFOIL ncrit=9 |  |  |  | L/D Max: | 20.1461 | at alpha= | 8.5 | deg
Re: | 50000 |  |  | Cd Min: | 0.19267 | at alpha= | 15 | deg
Mach: | 0.5 |  |  | Cl=0 at alpha= | 1.9601 | deg
|  |  |  | @ Cl=0.1, Cd= | 0.046324
|  |  |  | @ Cl=0.4, Cd= | 0.065857
|  |  |  | @ Cl=0.6, Cd= | 0.070316
alpha (deg) | Cl | Cd | Cm | Cl/Cd
-8 | -0.4431 | 0.1246 | -0.0182 | -3.5562
-7.5 | -0.4432 | 0.11854 | -0.0144 | -3.7388
-7 | -0.4519 | 0.11341 | -0.0099 | -3.9847
-6.5 | -0.4805 | 0.10983 | -0.0038 | -4.3749
-6 | -0.4634 | 0.10291 | 0.0022 | -4.503
-5.5 | -0.451 | 0.09737 | 0.011 | -4.6318
-5 | -0.2082 | 0.08535 | -0.0032 | -2.4394
-4.5 | -0.2561 | 0.08251 | 0.0074 | -3.1039
-4 | -0.409 | 0.08075 | 0.0262 | -5.065
-3.5 | -0.5379 | 0.07642 | 0.0379 | -7.0387
-3 | -0.5643 | 0.06405 | -0.0019 | -8.8103
-2.5 | -0.5169 | 0.05688 | -0.0049 | -9.0876
-2 | -0.4715 | 0.05112 | -0.0043 | -9.2234
-1.5 | -0.4204 | 0.04703 | -0.0029 | -8.939
-1 | -0.3706 | 0.04338 | -0.0012 | -8.5431
-0.5 | -0.3155 | 0.04091 | 0.0004 | -7.7121
0 | -0.2517 | 0.03965 | 0.001 | -6.348
0.5 | -0.1888 | 0.03931 | 0.0018 | -4.8028
1 | -0.146 | 0.03849 | 0.0055 | -3.7932
1.5 | -0.0277 | 0.04051 | -0.0043 | -0.68378
2 | 0.0024 | 0.04158 | -0.0008 | 0.05772
2.5 | 0.0325 | 0.04282 | 0.0024 | 0.75899
3 | 0.0629 | 0.04426 | 0.0051 | 1.4211
3.5 | 0.0935 | 0.04592 | 0.0074 | 2.0361
4 | 0.1242 | 0.04783 | 0.0093 | 2.5967
4.5 | 0.1549 | 0.05 | 0.0108 | 3.098
5 | 0.2211 | 0.05495 | 0.0044 | 4.0237
5.5 | 0.2877 | 0.05998 | -0.0019 | 4.7966
6 | 0.3603 | 0.06521 | -0.0083 | 5.5252
6.5 | 0.4849 | 0.06724 | -0.016 | 7.2115
7 | 0.5415 | 0.06913 | -0.0161 | 7.8331
7.5 | 0.6091 | 0.0705 | -0.0161 | 8.6397
8 | 0.6981 | 0.06891 | -0.014 | 10.1306
8.5 | 0.8965 | 0.0445 | 0.0098 | 20.1461
9 | 0.9275 | 0.04907 | 0.0158 | 18.9016
9.5 | 0.9832 | 0.05494 | 0.0186 | 17.8959
10 | 0.9924 | 0.06262 | 0.022 | 15.848
10.5 | 0.9533 | 0.07188 | 0.0245 | 13.2624
11 | 0.9042 | 0.08333 | 0.0234 | 10.8508
11.5 | 0.8543 | 0.09745 | 0.0178 | 8.7665
12 | 0.8174 | 0.11288 | 0.0098 | 7.2413
12.5 | 0.7971 | 0.12747 | 0.0021 | 6.2532
13 | 0.7884 | 0.14019 | -0.0042 | 5.6238
13.5 | 0.7806 | 0.15313 | -0.0115 | 5.0976
14 | 0.7799 | 0.16572 | -0.0185 | 4.7061
14.5 | 0.7637 | 0.18329 | -0.033 | 4.1666
15 | 0.7846 | 0.19267 | -0.0358 | 4.0722

## 9. Re 100k Mach 0.00 (1)
BIGFOIL.COM POLAR EXPORT
NACA67-512 a=0.5
NACA67-512 a=0.5 |  |  |  | Cl Max: | 1.147 | at alpha= | 7 | deg
JavaFoil+Calcfoil stall+Eppler ext transition |  |  |  | L/D Max: | 56.823 | at alpha= | 5 | deg
Re: | 100000 |  |  | Cd Min: | 0.01295 | at alpha= | -0.5 | deg
Mach: | 0 |  |  | Cl=0 at alpha= | -3.2708 | deg
|  |  |  | @ Cl=0.1, Cd= | 0.034567
|  |  |  | @ Cl=0.4, Cd= | 0.013741
|  |  |  | @ Cl=0.6, Cd= | 0.014315
alpha (deg) | Cl | Cd | Cm | Cl/Cd
-17.5 | -0.428 | 0.31844 | -0.014 | -1.343
-17 | -0.445 | 0.28329 | -0.014 | -1.572
-16.5 | -0.463 | 0.25265 | -0.014 | -1.832
-16 | -0.48 | 0.22935 | -0.015 | -2.094
-15.5 | -0.497 | 0.2218 | -0.015 | -2.239
-15 | -0.512 | 0.20813 | -0.015 | -2.461
-14.5 | -0.526 | 0.18499 | -0.015 | -2.845
-14 | -0.539 | 0.17604 | -0.016 | -3.061
-13.5 | -0.547 | 0.15973 | -0.016 | -3.427
-13 | -0.551 | 0.15182 | -0.016 | -3.629
-12.5 | -0.552 | 0.13327 | -0.017 | -4.141
-12 | -0.55 | 0.12473 | -0.017 | -4.408
-11.5 | -0.544 | 0.11628 | -0.018 | -4.682
-11 | -0.535 | 0.10692 | -0.018 | -5.008
-10.5 | -0.523 | 0.0977 | -0.018 | -5.352
-10 | -0.506 | 0.0924 | -0.019 | -5.481
-9.5 | -0.486 | 0.08538 | -0.019 | -5.695
-9 | -0.46 | 0.07813 | -0.019 | -5.889
-8.5 | -0.431 | 0.07066 | -0.02 | -6.1
-8 | -0.399 | 0.06709 | -0.02 | -5.948
-7.5 | -0.365 | 0.06233 | -0.021 | -5.848
-7 | -0.328 | 0.05734 | -0.021 | -5.714
-6.5 | -0.289 | 0.05302 | -0.022 | -5.443
-6 | -0.248 | 0.04962 | -0.023 | -4.991
-5.5 | -0.205 | 0.04701 | -0.024 | -4.361
-5 | -0.161 | 0.04428 | -0.025 | -3.635
-4.5 | -0.116 | 0.0416 | -0.026 | -2.78
-4 | -0.069 | 0.03995 | -0.027 | -1.735
-3.5 | -0.022 | 0.03798 | -0.028 | -0.585
-3 | 0.026 | 0.03646 | -0.029 | 0.701
-2.5 | 0.074 | 0.03522 | -0.03 | 2.095
-2 | 0.123 | 0.03399 | -0.033 | 3.605
-1.5 | 0.212 | 0.01308 | -0.065 | 16.174
-1 | 0.272 | 0.01357 | -0.066 | 20.037
-0.5 | 0.326 | 0.01295 | -0.066 | 25.189
0 | 0.379 | 0.01369 | -0.067 | 27.653
0.5 | 0.437 | 0.01383 | -0.068 | 31.562
1 | 0.496 | 0.01396 | -0.069 | 35.491
1.5 | 0.555 | 0.01414 | -0.07 | 39.241
2 | 0.614 | 0.01437 | -0.071 | 42.727
2.5 | 0.672 | 0.01464 | -0.072 | 45.917
3 | 0.727 | 0.01496 | -0.073 | 48.627
3.5 | 0.784 | 0.01533 | -0.074 | 51.141
4 | 0.84 | 0.01573 | -0.075 | 53.382
4.5 | 0.894 | 0.01617 | -0.076 | 55.303
5 | 0.947 | 0.01666 | -0.077 | 56.823
5.5 | 1.008 | 0.02199 | -0.079 | 45.82
6 | 1.058 | 0.02289 | -0.08 | 46.209
6.5 | 1.104 | 0.02382 | -0.081 | 46.351
7 | 1.147 | 0.02479 | -0.082 | 46.259
7.5 | 0.982 | 0.05253 | -0.04 | 18.69
8 | 1.009 | 0.05712 | -0.037 | 17.672
8.5 | 1.034 | 0.06089 | -0.034 | 16.986
9 | 1.056 | 0.06548 | -0.033 | 16.123
9.5 | 1.073 | 0.07117 | -0.033 | 15.077
10 | 1.083 | 0.07754 | -0.032 | 13.969
10.5 | 1.085 | 0.08301 | -0.03 | 13.067
11 | 1.08 | 0.08905 | -0.03 | 12.131
11.5 | 1.07 | 0.09635 | -0.029 | 11.105
12 | 1.054 | 0.10311 | -0.028 | 10.224

## 10. Re 100k Mach 0.00 (2)
BIGFOIL.COM POLAR EXPORT
NACA67-512 a=0.5
NACA67-512 a=0.5 |  |  |  | Cl Max: | 1.1742 | at alpha= | 11.5 | deg
XFOIL ncrit=9 |  |  |  | L/D Max: | 39.3086 | at alpha= | 8 | deg
Re: | 100000 |  |  | Cd Min: | 0.10712 | at alpha= | 14.5 | deg
Mach: | 0 |  |  | Cl=0 at alpha= | -99 | deg
|  |  |  | @ Cl=0.1, Cd= | 0.034187
|  |  |  | @ Cl=0.4, Cd= | 0.040837
|  |  |  | @ Cl=0.6, Cd= | 0.042362
alpha (deg) | Cl | Cd | Cm | Cl/Cd
0 | 0.0936 | 0.03404 | -0.047 | 2.7497
0.5 | 0.1342 | 0.03497 | -0.0458 | 3.8376
1 | 0.1784 | 0.03599 | -0.0452 | 4.9569
1.5 | 0.2229 | 0.03701 | -0.0445 | 6.0227
2 | 0.2596 | 0.03781 | -0.0424 | 6.8659
2.5 | 0.2998 | 0.03867 | -0.0408 | 7.7528
3 | 0.3304 | 0.03936 | -0.0376 | 8.3943
3.5 | 0.3618 | 0.04009 | -0.0345 | 9.0247
4 | 0.4017 | 0.04087 | -0.0328 | 9.8287
4.5 | 0.4509 | 0.04156 | -0.0324 | 10.8494
5 | 0.5092 | 0.04204 | -0.0331 | 12.1123
5.5 | 0.548 | 0.04252 | -0.0309 | 12.8881
6 | 0.6104 | 0.04233 | -0.0315 | 14.42
6.5 | 0.6707 | 0.04152 | -0.0311 | 16.1537
7 | 0.8086 | 0.03414 | -0.0358 | 23.6848
8 | 0.9438 | 0.02401 | -0.0272 | 39.3086
8.5 | 0.9239 | 0.02648 | -0.014 | 34.8905
9 | 0.9172 | 0.03053 | -0.0063 | 30.0426
9.5 | 0.944 | 0.03332 | -0.0026 | 28.3313
10 | 1.0086 | 0.03617 | -0.0032 | 27.885
10.5 | 1.098 | 0.04085 | -0.0073 | 26.8788
11 | 1.1626 | 0.04776 | -0.0096 | 24.3425
11.5 | 1.1742 | 0.05387 | -0.0041 | 21.7969
12 | 1.1638 | 0.06021 | 0.0031 | 19.329
12.5 | 1.1361 | 0.06651 | 0.0104 | 17.0816
13 | 1.1005 | 0.07362 | 0.0163 | 14.9484
13.5 | 1.0618 | 0.08228 | 0.0199 | 12.9047
14 | 0.8467 | 0.09169 | 0.0239 | 9.2344
14.5 | 0.7549 | 0.10712 | 0.0155 | 7.0472

## 11. Re 100k Mach 0.10 (1)
BIGFOIL.COM POLAR EXPORT
NACA67-512 a=0.5
NACA67-512 a=0.5 |  |  |  | Cl Max: | 1.151 | at alpha= | 7 | deg
JavaFoil+Calcfoil stall+Eppler ext transition |  |  |  | L/D Max: | 56.778 | at alpha= | 5 | deg
Re: | 100000 |  |  | Cd Min: | 0.01299 | at alpha= | -0.5 | deg
Mach: | 0.1 |  |  | Cl=0 at alpha= | -3.2708 | deg
|  |  |  | @ Cl=0.1, Cd= | 0.034638
|  |  |  | @ Cl=0.4, Cd= | 0.013769
|  |  |  | @ Cl=0.6, Cd= | 0.014351
alpha (deg) | Cl | Cd | Cm | Cl/Cd
-17 | -0.402 | 0.30492 | -0.014 | -1.318
-16.5 | -0.422 | 0.28043 | -0.015 | -1.505
-16 | -0.442 | 0.25315 | -0.015 | -1.747
-15.5 | -0.462 | 0.24546 | -0.015 | -1.881
-15 | -0.48 | 0.21344 | -0.015 | -2.25
-14.5 | -0.498 | 0.20142 | -0.016 | -2.471
-14 | -0.514 | 0.1875 | -0.016 | -2.739
-13.5 | -0.525 | 0.17021 | -0.016 | -3.086
-13 | -0.532 | 0.15759 | -0.016 | -3.375
-12.5 | -0.536 | 0.13767 | -0.017 | -3.892
-12 | -0.537 | 0.12889 | -0.017 | -4.162
-11.5 | -0.534 | 0.11858 | -0.018 | -4.5
-11 | -0.527 | 0.10884 | -0.018 | -4.843
-10.5 | -0.517 | 0.09931 | -0.018 | -5.202
-10 | -0.502 | 0.09365 | -0.019 | -5.36
-9.5 | -0.483 | 0.08632 | -0.019 | -5.599
-9 | -0.458 | 0.07889 | -0.019 | -5.808
-8.5 | -0.43 | 0.072 | -0.02 | -5.972
-8 | -0.399 | 0.06832 | -0.02 | -5.835
-7.5 | -0.365 | 0.06213 | -0.021 | -5.868
-7 | -0.328 | 0.05807 | -0.021 | -5.65
-6.5 | -0.289 | 0.05352 | -0.022 | -5.404
-6 | -0.248 | 0.05001 | -0.023 | -4.966
-5.5 | -0.206 | 0.04736 | -0.024 | -4.344
-5 | -0.162 | 0.04438 | -0.025 | -3.64
-4.5 | -0.116 | 0.04177 | -0.026 | -2.781
-4 | -0.07 | 0.03989 | -0.027 | -1.745
-3.5 | -0.022 | 0.03808 | -0.028 | -0.586
-3 | 0.026 | 0.03646 | -0.029 | 0.704
-2.5 | 0.074 | 0.03528 | -0.031 | 2.101
-2 | 0.123 | 0.03407 | -0.032 | 3.612
-1.5 | 0.213 | 0.01311 | -0.065 | 16.213
-1 | 0.273 | 0.01362 | -0.067 | 20.063
-0.5 | 0.328 | 0.01299 | -0.066 | 25.235
0 | 0.381 | 0.01372 | -0.067 | 27.726
0.5 | 0.439 | 0.01387 | -0.068 | 31.617
1 | 0.498 | 0.014 | -0.069 | 35.571
1.5 | 0.558 | 0.01418 | -0.071 | 39.323
2 | 0.617 | 0.01442 | -0.072 | 42.802
2.5 | 0.676 | 0.0147 | -0.073 | 45.966
3 | 0.731 | 0.01502 | -0.074 | 48.662
3.5 | 0.788 | 0.01538 | -0.075 | 51.216
4 | 0.844 | 0.0158 | -0.076 | 53.388
4.5 | 0.898 | 0.01625 | -0.077 | 55.286
5 | 0.951 | 0.01676 | -0.078 | 56.778
5.5 | 1.012 | 0.0221 | -0.08 | 45.796
6 | 1.062 | 0.02304 | -0.08 | 46.098
6.5 | 1.108 | 0.02397 | -0.081 | 46.233
7 | 1.151 | 0.02493 | -0.082 | 46.166
7.5 | 0.985 | 0.05288 | -0.04 | 18.623
8 | 1.012 | 0.05737 | -0.036 | 17.636
8.5 | 1.036 | 0.06141 | -0.034 | 16.869
9 | 1.057 | 0.06545 | -0.034 | 16.144
9.5 | 1.072 | 0.07133 | -0.032 | 15.033
10 | 1.081 | 0.07742 | -0.031 | 13.96
10.5 | 1.08 | 0.0831 | -0.03 | 12.992
11 | 1.072 | 0.0897 | -0.03 | 11.954
11.5 | 1.059 | 0.09702 | -0.029 | 10.911
12 | 1.039 | 0.10519 | -0.028 | 9.876

## 12. Re 100k Mach 0.10 (2)
BIGFOIL.COM POLAR EXPORT
NACA67-512 a=0.5
NACA67-512 a=0.5 |  |  |  | Cl Max: | 1.167 | at alpha= | 11.5 | deg
XFOIL ncrit=9 |  |  |  | L/D Max: | 39.1045 | at alpha= | 8 | deg
Re: | 100000 |  |  | Cd Min: | 0.18668 | at alpha= | 16.5 | deg
Mach: | 0.1 |  |  | Cl=0 at alpha= | -0.15701 | deg
|  |  |  | @ Cl=0.1, Cd= | 0.034268
|  |  |  | @ Cl=0.4, Cd= | 0.040912
|  |  |  | @ Cl=0.6, Cd= | 0.042399
alpha (deg) | Cl | Cd | Cm | Cl/Cd
-11 | -0.4281 | 0.13574 | -0.0321 | -3.1538
-10.5 | -0.4573 | 0.1331 | -0.0339 | -3.4358
-10 | -0.489 | 0.12992 | -0.0356 | -3.7639
-9.5 | -0.4585 | 0.11981 | -0.0289 | -3.8269
-9 | -0.468 | 0.11484 | -0.027 | -4.0752
-8.5 | -0.4908 | 0.11011 | -0.0262 | -4.4574
-8 | -0.5345 | 0.10596 | -0.0256 | -5.0444
-7.5 | -0.5849 | 0.10224 | -0.024 | -5.7209
-7 | -0.5984 | 0.09431 | -0.0212 | -6.345
-6.5 | -0.5946 | 0.08879 | -0.0159 | -6.6967
-6 | -0.6123 | 0.08272 | -0.0174 | -7.4021
-5.5 | -0.6018 | 0.07596 | -0.0126 | -7.9226
-5 | -0.5932 | 0.06948 | -0.0118 | -8.5377
-4.5 | -0.5766 | 0.06395 | -0.01 | -9.0164
-4 | -0.5561 | 0.05866 | -0.0076 | -9.4801
-3.5 | -0.5317 | 0.05431 | -0.0056 | -9.7901
-2 | -0.3907 | 0.03666 | 0.0003 | -10.6574
-1.5 | -0.3314 | 0.03491 | -0.0005 | -9.493
-1 | -0.269 | 0.03327 | -0.0022 | -8.0854
-0.5 | -0.2084 | 0.03326 | -0.0039 | -6.2658
0 | 0.0954 | 0.03416 | -0.0476 | 2.7927
0.5 | 0.1334 | 0.03505 | -0.0458 | 3.806
1 | 0.174 | 0.036 | -0.0445 | 4.8333
1.5 | 0.2162 | 0.03697 | -0.0434 | 5.848
2 | 0.2549 | 0.03783 | -0.0416 | 6.738
2.5 | 0.2897 | 0.03862 | -0.0391 | 7.5013
3 | 0.3236 | 0.03939 | -0.0364 | 8.2153
3.5 | 0.361 | 0.0402 | -0.0343 | 8.9801
4 | 0.4043 | 0.04099 | -0.033 | 9.8634
4.5 | 0.4561 | 0.04167 | -0.0329 | 10.9455
5 | 0.5165 | 0.04213 | -0.0338 | 12.2597
5.5 | 0.5499 | 0.04263 | -0.0308 | 12.8994
6 | 0.6172 | 0.04232 | -0.0319 | 14.5841
6.5 | 0.6718 | 0.04164 | -0.0307 | 16.1335
8 | 0.9432 | 0.02412 | -0.0259 | 39.1045
8.5 | 0.9196 | 0.02704 | -0.0126 | 34.0089
9 | 0.9159 | 0.03097 | -0.0053 | 29.5738
9.5 | 0.9483 | 0.0338 | -0.0021 | 28.0562
10 | 1.0136 | 0.03663 | -0.0026 | 27.6713
10.5 | 1.1023 | 0.04157 | -0.0065 | 26.5167
11 | 1.1597 | 0.04848 | -0.0077 | 23.9212
11.5 | 1.167 | 0.05456 | -0.0018 | 21.3893
12 | 1.1545 | 0.06103 | 0.0052 | 18.9169
12.5 | 1.1255 | 0.06751 | 0.0123 | 16.6716
13 | 1.0884 | 0.07476 | 0.0178 | 14.5586
13.5 | 1.0486 | 0.08356 | 0.0208 | 12.5491
14 | 1.0299 | 0.09468 | 0.021 | 10.8777
14.5 | 0.9014 | 0.11468 | 0.0121 | 7.8601
15 | 0.8089 | 0.15985 | -0.015 | 5.0604
15.5 | 0.7903 | 0.17004 | -0.0222 | 4.6477
16 | 0.8033 | 0.17874 | -0.0245 | 4.4942
16.5 | 0.8341 | 0.18668 | -0.0232 | 4.4681

## 13. Re 100k Mach 0.25 (1)
BIGFOIL.COM POLAR EXPORT
NACA67-512 a=0.5
NACA67-512 a=0.5 |  |  |  | Cl Max: | 1.132 | at alpha= | 6.5 | deg
JavaFoil+Calcfoil stall+Eppler ext transition |  |  |  | L/D Max: | 56.615 | at alpha= | 5 | deg
Re: | 100000 |  |  | Cd Min: | 0.01328 | at alpha= | -1 | deg
Mach: | 0.25 |  |  | Cl=0 at alpha= | -3.2653 | deg
|  |  |  | @ Cl=0.1, Cd= | 0.034963
|  |  |  | @ Cl=0.4, Cd= | 0.01395
|  |  |  | @ Cl=0.6, Cd= | 0.014545
alpha (deg) | Cl | Cd | Cm | Cl/Cd
-15 | -0.149 | 0.58179 | -0.014 | -0.256
-14.5 | -0.221 | 0.41781 | -0.015 | -0.529
-14 | -0.277 | 0.33333 | -0.015 | -0.832
-13.5 | -0.324 | 0.27888 | -0.016 | -1.161
-13 | -0.361 | 0.22126 | -0.017 | -1.63
-12.5 | -0.392 | 0.19482 | -0.017 | -2.014
-12 | -0.419 | 0.17274 | -0.017 | -2.425
-11.5 | -0.44 | 0.14809 | -0.018 | -2.968
-11 | -0.454 | 0.13185 | -0.018 | -3.441
-10.5 | -0.461 | 0.11881 | -0.018 | -3.882
-10 | -0.462 | 0.10809 | -0.019 | -4.274
-9.5 | -0.456 | 0.09568 | -0.019 | -4.766
-9 | -0.44 | 0.08603 | -0.02 | -5.113
-8.5 | -0.419 | 0.0776 | -0.02 | -5.395
-8 | -0.393 | 0.07207 | -0.021 | -5.449
-7.5 | -0.363 | 0.06469 | -0.021 | -5.607
-7 | -0.329 | 0.06076 | -0.022 | -5.412
-6.5 | -0.292 | 0.05544 | -0.022 | -5.261
-6 | -0.252 | 0.05126 | -0.023 | -4.91
-5.5 | -0.209 | 0.04807 | -0.024 | -4.353
-5 | -0.165 | 0.04525 | -0.025 | -3.642
-4.5 | -0.119 | 0.04241 | -0.026 | -2.799
-4 | -0.071 | 0.04033 | -0.027 | -1.768
-3.5 | -0.023 | 0.03851 | -0.028 | -0.594
-3 | 0.026 | 0.03686 | -0.03 | 0.714
-2.5 | 0.076 | 0.03551 | -0.031 | 2.143
-2 | 0.126 | 0.03437 | -0.033 | 3.676
-1.5 | 0.218 | 0.01458 | -0.067 | 14.963
-1 | 0.28 | 0.01328 | -0.068 | 21.122
-0.5 | 0.343 | 0.01331 | -0.069 | 25.804
0 | 0.391 | 0.01393 | -0.069 | 28.06
0.5 | 0.451 | 0.01406 | -0.07 | 32.071
1 | 0.512 | 0.01423 | -0.071 | 35.97
1.5 | 0.573 | 0.01443 | -0.072 | 39.724
2 | 0.634 | 0.01469 | -0.074 | 43.152
2.5 | 0.694 | 0.015 | -0.075 | 46.253
3 | 0.75 | 0.01534 | -0.076 | 48.903
3.5 | 0.808 | 0.01575 | -0.077 | 51.321
4 | 0.866 | 0.0162 | -0.078 | 53.444
4.5 | 0.921 | 0.01669 | -0.079 | 55.213
5 | 0.975 | 0.01722 | -0.08 | 56.615
5.5 | 1.037 | 0.02288 | -0.082 | 45.313
6 | 1.087 | 0.02391 | -0.083 | 45.446
6.5 | 1.132 | 0.02494 | -0.083 | 45.389
7 | 0.974 | 0.04988 | -0.043 | 19.518
7.5 | 1 | 0.05427 | -0.039 | 18.433
8 | 1.023 | 0.0588 | -0.035 | 17.405
8.5 | 1.042 | 0.06379 | -0.034 | 16.341
9 | 1.055 | 0.06883 | -0.033 | 15.326
9.5 | 1.06 | 0.07402 | -0.032 | 14.323
10 | 1.054 | 0.08294 | -0.029 | 12.707
10.5 | 1.033 | 0.09106 | -0.029 | 11.344
11 | 1.001 | 0.09937 | -0.028 | 10.074
11.5 | 0.958 | 0.11041 | -0.027 | 8.679

## 14. Re 100k Mach 0.25 (2)
BIGFOIL.COM POLAR EXPORT
NACA67-512 a=0.5
NACA67-512 a=0.5 |  |  |  | Cl Max: | 1.1412 | at alpha= | 11 | deg
XFOIL ncrit=9 |  |  |  | L/D Max: | 38.163 | at alpha= | 8 | deg
Re: | 100000 |  |  | Cd Min: | 0.18371 | at alpha= | 16 | deg
Mach: | 0.25 |  |  | Cl=0 at alpha= | -0.29992 | deg
|  |  |  | @ Cl=0.1, Cd= | 0.035035
|  |  |  | @ Cl=0.4, Cd= | 0.041327
|  |  |  | @ Cl=0.6, Cd= | 0.043164
alpha (deg) | Cl | Cd | Cm | Cl/Cd
-10.5 | -0.4657 | 0.13825 | -0.0358 | -3.3685
-10 | -0.4408 | 0.12793 | -0.0304 | -3.4456
-9.5 | -0.4445 | 0.12282 | -0.0284 | -3.6191
-9 | -0.4617 | 0.11822 | -0.0279 | -3.9054
-8.5 | -0.5029 | 0.11499 | -0.0295 | -4.3734
-8 | -0.5536 | 0.1119 | -0.0277 | -4.9473
-7.5 | -0.5196 | 0.10254 | -0.0222 | -5.0673
-7 | -0.5574 | 0.09826 | -0.0184 | -5.6727
-6.5 | -0.5981 | 0.09378 | -0.0192 | -6.3777
-6 | -0.6004 | 0.08603 | -0.0152 | -6.979
-5.5 | -0.601 | 0.0803 | -0.0127 | -7.4844
-5 | -0.5984 | 0.07349 | -0.011 | -8.1426
-4.5 | -0.5869 | 0.06743 | -0.0095 | -8.7038
-3.5 | -0.5469 | 0.05705 | -0.0054 | -9.5863
-2 | -0.4039 | 0.03886 | -0.0007 | -10.3937
-1 | -0.2682 | 0.03516 | -0.0048 | -7.628
0 | 0.1149 | 0.03503 | -0.052 | 3.28
0.5 | 0.1558 | 0.03596 | -0.0505 | 4.3326
1 | 0.1849 | 0.03669 | -0.0469 | 5.0395
1.5 | 0.2188 | 0.03754 | -0.0441 | 5.8284
2 | 0.2569 | 0.0384 | -0.0419 | 6.6901
2.5 | 0.2962 | 0.03927 | -0.0399 | 7.5427
3 | 0.3377 | 0.04014 | -0.0382 | 8.4131
3.5 | 0.3842 | 0.041 | -0.0372 | 9.3707
4 | 0.4195 | 0.04173 | -0.0344 | 10.0527
4.5 | 0.4573 | 0.04241 | -0.0319 | 10.7828
5 | 0.5139 | 0.04289 | -0.032 | 11.9818
5.5 | 0.5603 | 0.0433 | -0.0304 | 12.94
6 | 0.6214 | 0.04309 | -0.0303 | 14.421
6.5 | 0.6828 | 0.04215 | -0.0293 | 16.1993
7 | 0.7943 | 0.03616 | -0.0302 | 21.9663
8 | 0.9411 | 0.02466 | -0.0181 | 38.163
8.5 | 0.9036 | 0.02971 | -0.0062 | 30.414
9 | 0.9147 | 0.03306 | -0.0004 | 27.6679
9.5 | 0.96 | 0.03576 | 0.002 | 26.8456
10 | 1.039 | 0.03936 | 0.0005 | 26.3974
10.5 | 1.1061 | 0.04521 | -0.0001 | 24.4658
11 | 1.1412 | 0.05255 | 0.0015 | 21.7165
11.5 | 1.1269 | 0.05818 | 0.0089 | 19.3692
12 | 1.1047 | 0.06514 | 0.0151 | 16.9589
12.5 | 1.0737 | 0.07295 | 0.0199 | 14.7183
13 | 1.0386 | 0.08181 | 0.0227 | 12.6953
13.5 | 1.0016 | 0.09115 | 0.0232 | 10.9885
14 | 0.8818 | 0.1117 | 0.0122 | 7.8944
14.5 | 0.8503 | 0.12896 | 0.0033 | 6.5935
15 | 0.794 | 0.1653 | -0.0191 | 4.8034
15.5 | 0.788 | 0.17459 | -0.0246 | 4.5134
16 | 0.8239 | 0.18371 | -0.0232 | 4.4848

## 15. Re 100k Mach 0.50 (1)
BIGFOIL.COM POLAR EXPORT
NACA67-512 a=0.5
NACA67-512 a=0.5 |  |  |  | Cl Max: | 1.242 | at alpha= | 20 | deg
JavaFoil+Calcfoil stall+Eppler ext transition |  |  |  | L/D Max: | 54.339 | at alpha= | 4.5 | deg
Re: | 100000 |  |  | Cd Min: | 0.01483 | at alpha= | 0 | deg
Mach: | 0.5 |  |  | Cl=0 at alpha= | -3.2685 | deg
|  |  |  | @ Cl=0.1, Cd= | 0.036427
|  |  |  | @ Cl=0.4, Cd= | 0.015186
|  |  |  | @ Cl=0.6, Cd= | 0.015433
alpha (deg) | Cl | Cd | Cm | Cl/Cd
-20 | -0.911 | 0.32789 | -0.022 | -2.78
-19.5 | -0.885 | 0.32205 | -0.023 | -2.748
-19 | -0.858 | 0.30623 | -0.023 | -2.803
-18.5 | -0.832 | 0.31836 | -0.023 | -2.612
-18 | -0.805 | 0.3153 | -0.024 | -2.553
-17.5 | -0.778 | 0.30217 | -0.024 | -2.576
-17 | -0.751 | 0.30255 | -0.024 | -2.481
-16.5 | -0.723 | 0.28025 | -0.024 | -2.579
-16 | -0.696 | 0.2643 | -0.024 | -2.633
-15.5 | -0.669 | 0.26284 | -0.024 | -2.545
-15 | -0.642 | 0.24956 | -0.025 | -2.573
-14.5 | -0.615 | 0.26326 | -0.025 | -2.336
-14 | -0.588 | 0.25949 | -0.026 | -2.266
-13.5 | -0.56 | 0.23737 | -0.025 | -2.359
-13 | -0.532 | 0.23433 | -0.024 | -2.272
-12.5 | -0.505 | 0.21305 | -0.025 | -2.372
-12 | -0.478 | 0.20662 | -0.025 | -2.315
-11.5 | -0.451 | 0.21445 | -0.026 | -2.103
-11 | -0.424 | 0.20142 | -0.026 | -2.104
-10.5 | -0.396 | 0.20749 | -0.026 | -1.911
-10 | -0.368 | 0.18616 | -0.024 | -1.979
-9.5 | -0.341 | 0.1779 | -0.025 | -1.918
-9 | -0.314 | 0.17543 | -0.025 | -1.789
-8.5 | -0.287 | 0.17304 | -0.025 | -1.656
-8 | -0.259 | 0.17403 | -0.026 | -1.49
-7.5 | -0.232 | 0.14852 | -0.023 | -1.559
-7 | -0.204 | 0.13481 | -0.024 | -1.515
-6.5 | -0.177 | 0.126 | -0.024 | -1.404
-6 | -0.205 | 0.07634 | -0.025 | -2.686
-5.5 | -0.205 | 0.05722 | -0.025 | -3.589
-5 | -0.171 | 0.05066 | -0.026 | -3.385
-4.5 | -0.127 | 0.04659 | -0.027 | -2.73
-4 | -0.078 | 0.04284 | -0.029 | -1.814
-3.5 | -0.025 | 0.04024 | -0.031 | -0.626
-3 | 0.029 | 0.0383 | -0.032 | 0.761
-2.5 | 0.085 | 0.03677 | -0.034 | 2.3
-2 | 0.141 | 0.03549 | -0.036 | 3.966
-1.5 | 0.197 | 0.03453 | -0.038 | 5.71
-1 | 0.312 | 0.01535 | -0.076 | 20.346
-0.5 | 0.383 | 0.01535 | -0.077 | 24.946
0 | 0.437 | 0.01483 | -0.077 | 29.455
0.5 | 0.505 | 0.01505 | -0.078 | 33.551
1 | 0.573 | 0.0153 | -0.079 | 37.422
1.5 | 0.64 | 0.01563 | -0.081 | 40.956
2 | 0.707 | 0.01599 | -0.082 | 44.209
2.5 | 0.774 | 0.01642 | -0.083 | 47.125
3 | 0.835 | 0.01692 | -0.084 | 49.332
3.5 | 0.899 | 0.01746 | -0.085 | 51.471
4 | 0.961 | 0.01808 | -0.086 | 53.142
4.5 | 1.02 | 0.01877 | -0.087 | 54.339
5 | 1.086 | 0.0253 | -0.089 | 42.911
5.5 | 1.137 | 0.0267 | -0.09 | 42.591
6 | 1.182 | 0.02825 | -0.092 | 41.825
6.5 | 1.005 | 0.05169 | -0.041 | 19.45
7 | 1.007 | 0.05768 | -0.037 | 17.463
7.5 | 0.968 | 0.06597 | -0.034 | 14.673
8 | 0.609 | 0.11503 | -0.03 | 5.294
8.5 | 0.636 | 0.15709 | -0.035 | 4.048
9 | 0.662 | 0.15958 | -0.035 | 4.15
9.5 | 0.689 | 0.1547 | -0.036 | 4.452
10 | 0.716 | 0.16862 | -0.042 | 4.246
10.5 | 0.742 | 0.173 | -0.042 | 4.29
11 | 0.769 | 0.19985 | -0.044 | 3.847
11.5 | 0.796 | 0.21913 | -0.048 | 3.632
12 | 0.822 | 0.20899 | -0.049 | 3.934
12.5 | 0.848 | 0.2208 | -0.049 | 3.841
13 | 0.875 | 0.23757 | -0.053 | 3.685
13.5 | 0.902 | 0.25029 | -0.054 | 3.603
14 | 0.928 | 0.24432 | -0.055 | 3.797
14.5 | 0.954 | 0.25327 | -0.056 | 3.765
15 | 0.982 | 0.29946 | -0.06 | 3.278
15.5 | 1.007 | 0.27741 | -0.061 | 3.631
16 | 1.033 | 0.30241 | -0.061 | 3.415
16.5 | 1.058 | 0.30592 | -0.062 | 3.46
17 | 1.087 | 0.31021 | -0.066 | 3.504
17.5 | 1.112 | 0.31849 | -0.067 | 3.493
18 | 1.138 | 0.32606 | -0.068 | 3.489
18.5 | 1.163 | 0.32764 | -0.069 | 3.55
19 | 1.192 | 0.34676 | -0.072 | 3.437
19.5 | 1.217 | 0.35077 | -0.073 | 3.469
20 | 1.242 | 0.36028 | -0.074 | 3.447

## 16. Re 100k Mach 0.50 (2)
BIGFOIL.COM POLAR EXPORT
NACA67-512 a=0.5
NACA67-512 a=0.5 |  |  |  | Cl Max: | 1.0178 | at alpha= | 10 | deg
XFOIL ncrit=9 |  |  |  | L/D Max: | 27.5207 | at alpha= | 7.5 | deg
Re: | 100000 |  |  | Cd Min: | 0.18354 | at alpha= | 15 | deg
Mach: | 0.5 |  |  | Cl=0 at alpha= | -0.061149 | deg
|  |  |  | @ Cl=0.1, Cd= | 0.038886
|  |  |  | @ Cl=0.4, Cd= | 0.044243
|  |  |  | @ Cl=0.6, Cd= | 0.046556
alpha (deg) | Cl | Cd | Cm | Cl/Cd
-9 | -0.4306 | 0.12902 | -0.0279 | -3.3375
-8.5 | -0.4665 | 0.12699 | -0.0297 | -3.6735
-8 | -0.4528 | 0.11859 | -0.0254 | -3.8182
-7.5 | -0.4648 | 0.11361 | -0.0239 | -4.0912
-7 | -0.4708 | 0.10673 | -0.0302 | -4.4111
-6.5 | -0.4668 | 0.10026 | -0.0317 | -4.6559
-6 | -0.5073 | 0.09547 | -0.0327 | -5.3137
-5.5 | -0.5095 | 0.08959 | -0.0333 | -5.687
-5 | -0.5054 | 0.08256 | -0.0303 | -6.1216
-4.5 | -0.5993 | 0.08104 | -0.0072 | -7.3951
-4 | -0.6022 | 0.07471 | -0.0048 | -8.0605
-3.5 | -0.5977 | 0.06879 | -0.0028 | -8.6888
-2.5 | -0.3828 | 0.05015 | -0.0284 | -7.6331
-2 | -0.3334 | 0.04575 | -0.0256 | -7.2874
-1.5 | -0.2698 | 0.04263 | -0.0251 | -6.3289
-0.5 | -0.136 | 0.03884 | -0.0252 | -3.5015
0.5 | 0.1739 | 0.0389 | -0.0573 | 4.4704
1 | 0.2089 | 0.03976 | -0.0534 | 5.254
1.5 | 0.2469 | 0.04068 | -0.0502 | 6.0693
2 | 0.2875 | 0.04162 | -0.0473 | 6.9077
2.5 | 0.3307 | 0.04257 | -0.0448 | 7.7684
3 | 0.3779 | 0.04354 | -0.0429 | 8.6794
3.5 | 0.3998 | 0.04424 | -0.037 | 9.0371
4 | 0.4466 | 0.04502 | -0.0347 | 9.92
4.5 | 0.4944 | 0.04572 | -0.0324 | 10.8136
5 | 0.5408 | 0.04626 | -0.0297 | 11.6904
5.5 | 0.5874 | 0.04671 | -0.0267 | 12.5755
6.5 | 0.7174 | 0.04512 | -0.0222 | 15.8998
7 | 0.8341 | 0.03744 | -0.0178 | 22.2783
7.5 | 0.8969 | 0.03259 | -0.0084 | 27.5207
8 | 0.8881 | 0.03451 | 0.0042 | 25.7346
8.5 | 0.8902 | 0.03859 | 0.0113 | 23.0682
9 | 0.9416 | 0.04114 | 0.0159 | 22.8877
9.5 | 1.0012 | 0.0454 | 0.0188 | 22.0529
10 | 1.0178 | 0.05164 | 0.0232 | 19.7095
10.5 | 1.0043 | 0.05903 | 0.0275 | 17.0134
11 | 0.9794 | 0.06721 | 0.03 | 14.5722
11.5 | 0.9555 | 0.07644 | 0.0305 | 12.5
12 | 0.9151 | 0.08796 | 0.0275 | 10.4036
12.5 | 0.877 | 0.10134 | 0.0213 | 8.654
13 | 0.814 | 0.12486 | 0.0043 | 6.5193
13.5 | 0.802 | 0.13926 | -0.0036 | 5.759
14 | 0.7999 | 0.15189 | -0.01 | 5.2663
15 | 0.8068 | 0.18354 | -0.0266 | 4.3958

## 17. Re 250k Mach 0.00 (1)
BIGFOIL.COM POLAR EXPORT
NACA67-512 a=0.5
NACA67-512 a=0.5 |  |  |  | Cl Max: | 1.254 | at alpha= | 8.5 | deg
JavaFoil+Calcfoil stall+Eppler ext transition |  |  |  | L/D Max: | 85.546 | at alpha= | 5 | deg
Re: | 250000 |  |  | Cd Min: | 0.00853 | at alpha= | -0.5 | deg
Mach: | 0 |  |  | Cl=0 at alpha= | -3.2708 | deg
|  |  |  | @ Cl=0.1, Cd= | 0.010404
|  |  |  | @ Cl=0.4, Cd= | 0.0089759
|  |  |  | @ Cl=0.6, Cd= | 0.0094453
alpha (deg) | Cl | Cd | Cm | Cl/Cd
-17.5 | -0.428 | 0.23928 | -0.015 | -1.788
-17 | -0.446 | 0.22763 | -0.015 | -1.958
-16.5 | -0.463 | 0.20303 | -0.015 | -2.281
-16 | -0.48 | 0.1911 | -0.016 | -2.514
-15.5 | -0.497 | 0.17425 | -0.016 | -2.851
-15 | -0.512 | 0.16376 | -0.016 | -3.128
-14.5 | -0.526 | 0.15366 | -0.016 | -3.426
-14 | -0.539 | 0.14105 | -0.016 | -3.82
-13.5 | -0.547 | 0.13153 | -0.016 | -4.162
-13 | -0.551 | 0.12331 | -0.017 | -4.468
-12.5 | -0.552 | 0.11168 | -0.017 | -4.943
-12 | -0.55 | 0.10279 | -0.018 | -5.349
-11.5 | -0.544 | 0.09687 | -0.018 | -5.62
-11 | -0.536 | 0.0901 | -0.019 | -5.944
-10.5 | -0.523 | 0.08327 | -0.019 | -6.28
-10 | -0.507 | 0.07817 | -0.019 | -6.48
-9.5 | -0.486 | 0.07265 | -0.019 | -6.694
-9 | -0.46 | 0.06766 | -0.02 | -6.802
-8.5 | -0.431 | 0.06258 | -0.021 | -6.889
-8 | -0.399 | 0.05846 | -0.021 | -6.826
-7.5 | -0.365 | 0.05455 | -0.022 | -6.685
-7 | -0.328 | 0.05111 | -0.022 | -6.413
-6.5 | -0.289 | 0.04749 | -0.023 | -6.08
-6 | -0.248 | 0.04465 | -0.024 | -5.55
-5.5 | -0.205 | 0.04223 | -0.026 | -4.86
-5 | -0.161 | 0.03973 | -0.027 | -4.055
-4.5 | -0.116 | 0.03752 | -0.028 | -3.087
-4 | -0.069 | 0.0359 | -0.029 | -1.934
-3.5 | -0.022 | 0.03413 | -0.03 | -0.652
-3 | 0.026 | 0.03233 | -0.033 | 0.794
-2.5 | 0.091 | 0.01042 | -0.064 | 8.777
-2 | 0.152 | 0.01031 | -0.065 | 14.705
-1.5 | 0.212 | 0.0106 | -0.066 | 19.981
-1 | 0.272 | 0.01056 | -0.067 | 25.78
-0.5 | 0.329 | 0.00853 | -0.067 | 38.569
0 | 0.383 | 0.00895 | -0.068 | 42.852
0.5 | 0.442 | 0.00904 | -0.069 | 48.894
1 | 0.502 | 0.00915 | -0.071 | 54.874
1.5 | 0.562 | 0.00931 | -0.072 | 60.35
2 | 0.621 | 0.00952 | -0.073 | 65.252
2.5 | 0.68 | 0.00974 | -0.074 | 69.775
3 | 0.735 | 0.00999 | -0.075 | 73.623
3.5 | 0.792 | 0.01025 | -0.076 | 77.269
4 | 0.849 | 0.01055 | -0.077 | 80.448
4.5 | 0.904 | 0.01085 | -0.078 | 83.26
5 | 0.957 | 0.01119 | -0.079 | 85.546
5.5 | 1.01 | 0.0176 | -0.08 | 57.408
6 | 1.061 | 0.01838 | -0.081 | 57.69
6.5 | 1.107 | 0.01921 | -0.082 | 57.628
7 | 1.15 | 0.02015 | -0.083 | 57.063
7.5 | 1.189 | 0.02103 | -0.084 | 56.545
8 | 1.224 | 0.02206 | -0.085 | 55.487
8.5 | 1.254 | 0.02295 | -0.085 | 54.664
9 | 1.06 | 0.05923 | -0.043 | 17.904
9.5 | 1.076 | 0.06362 | -0.04 | 16.907
10 | 1.084 | 0.06903 | -0.036 | 15.709
10.5 | 1.085 | 0.07307 | -0.034 | 14.856
11 | 1.081 | 0.07908 | -0.035 | 13.671
11.5 | 1.071 | 0.08544 | -0.033 | 12.531
12 | 1.055 | 0.09122 | -0.032 | 11.563
12.5 | 1.034 | 0.09874 | -0.031 | 10.47
13 | 1.009 | 0.10428 | -0.031 | 9.673
13.5 | 0.98 | 0.11411 | -0.029 | 8.585

## 18. Re 250k Mach 0.00 (2)
BIGFOIL.COM POLAR EXPORT
NACA67-512 a=0.5
NACA67-512 a=0.5 |  |  |  | Cl Max: | 1.1842 | at alpha= | 13 | deg
XFOIL ncrit=9 |  |  |  | L/D Max: | 89.2535 | at alpha= | 5.5 | deg
Re: | 250000 |  |  | Cd Min: | 0.21777 | at alpha= | -20 | deg
Mach: | 0 |  |  | Cl=0 at alpha= | -2.6582 | deg
|  |  |  | @ Cl=0.1, Cd= | 0.02115
|  |  |  | @ Cl=0.4, Cd= | 0.019011
|  |  |  | @ Cl=0.6, Cd= | 0.01758
alpha (deg) | Cl | Cd | Cm | Cl/Cd
-20 | -0.4674 | 0.21777 | -0.0268 | -2.1463
-19.5 | -0.4539 | 0.21289 | -0.0319 | -2.1321
-18.5 | -0.421 | 0.19906 | -0.0383 | -2.1149
-18 | -0.405 | 0.19321 | -0.0412 | -2.0962
-17.5 | -0.3907 | 0.18755 | -0.0442 | -2.0832
-17 | -0.3807 | 0.18222 | -0.0463 | -2.0892
-16.5 | -0.3966 | 0.18171 | -0.0445 | -2.1826
-16 | -0.4191 | 0.18142 | -0.0409 | -2.3101
-15.5 | -0.3927 | 0.17104 | -0.0444 | -2.296
-15 | -0.3672 | 0.16341 | -0.0485 | -2.2471
-14.5 | -0.3471 | 0.15625 | -0.0536 | -2.2214
-14 | -0.33 | 0.14903 | -0.0594 | -2.2143
-13.5 | -0.3235 | 0.14264 | -0.0697 | -2.2679
-13 | -0.2984 | 0.13255 | -0.0725 | -2.2512
-12.5 | -0.2781 | 0.12593 | -0.0753 | -2.2084
-12 | -0.2628 | 0.11926 | -0.0794 | -2.2036
-11.5 | -0.2481 | 0.11176 | -0.087 | -2.2199
-11 | -0.2362 | 0.10367 | -0.1002 | -2.2784
-10.5 | -0.2353 | 0.09519 | -0.1001 | -2.4719
-10 | -0.2112 | 0.08909 | -0.1026 | -2.3706
-9.5 | -0.1905 | 0.08172 | -0.1098 | -2.3311
-9 | -0.1991 | 0.0755 | -0.1134 | -2.6371
-8.5 | -0.2245 | 0.06983 | -0.1147 | -3.215
-8 | -0.2644 | 0.06619 | -0.1089 | -3.9946
-7 | -0.286 | 0.05401 | -0.0978 | -5.2953
-6.5 | -0.2849 | 0.0514 | -0.0908 | -5.5428
-6 | -0.2493 | 0.04889 | -0.0885 | -5.0992
-5.5 | -0.26 | 0.04223 | -0.0796 | -6.1568
-4.5 | -0.1986 | 0.03224 | -0.0696 | -6.16
-4 | -0.1365 | 0.02717 | -0.0709 | -5.0239
-3.5 | -0.1093 | 0.0252 | -0.0652 | -4.3373
-3 | -0.0404 | 0.02277 | -0.0677 | -1.7743
-2.5 | 0.0187 | 0.02173 | -0.0684 | 0.86056
-0.5 | 0.5572 | 0.01789 | -0.1295 | 31.1459
0 | 0.6111 | 0.0175 | -0.1294 | 34.92
0.5 | 0.6422 | 0.01795 | -0.1254 | 35.7772
1 | 0.6978 | 0.0175 | -0.1256 | 39.8743
1.5 | 0.7284 | 0.01794 | -0.1215 | 40.602
2 | 0.7833 | 0.01748 | -0.1214 | 44.8112
2.5 | 0.8192 | 0.01756 | -0.118 | 46.6515
4 | 0.9802 | 0.01341 | -0.1137 | 73.0947
4.5 | 1.0171 | 0.01279 | -0.1095 | 79.5231
5 | 1.0569 | 0.01228 | -0.1059 | 86.0668
5.5 | 1.088 | 0.01219 | -0.1007 | 89.2535
6 | 1.0953 | 0.01279 | -0.0909 | 85.6372
6.5 | 1.0493 | 0.01385 | -0.0712 | 75.7617
7 | 0.9952 | 0.01503 | -0.0509 | 66.2142
7.5 | 0.9495 | 0.01694 | -0.0336 | 56.0508
8 | 0.9244 | 0.02021 | -0.0222 | 45.7397
8.5 | 0.9311 | 0.02273 | -0.0159 | 40.9635
9 | 0.9462 | 0.025 | -0.0111 | 37.848
9.5 | 0.9677 | 0.02706 | -0.0073 | 35.7613
10 | 0.9893 | 0.02947 | -0.0036 | 33.5697
10.5 | 1.0183 | 0.03185 | -0.001 | 31.9717
11 | 1.0575 | 0.03409 | 0.0007 | 31.0208
11.5 | 1.0953 | 0.03658 | 0.002 | 29.9426
12 | 1.1409 | 0.04036 | 0.0029 | 28.2681
12.5 | 1.1608 | 0.04333 | 0.0057 | 26.7898
13 | 1.1842 | 0.04807 | 0.0076 | 24.6349
13.5 | 1.1753 | 0.05528 | 0.012 | 21.2609
14 | 1.152 | 0.06212 | 0.0164 | 18.5448
14.5 | 1.1192 | 0.07048 | 0.0194 | 15.8797
15 | 1.0799 | 0.0806 | 0.02 | 13.3983
15.5 | 1.0339 | 0.09271 | 0.0177 | 11.152
16 | 1.0004 | 0.10522 | 0.0132 | 9.5077
16.5 | 0.8588 | 0.15165 | -0.0142 | 5.663
17 | 0.8231 | 0.18168 | -0.0286 | 4.5305
17.5 | 0.8402 | 0.18684 | -0.03 | 4.4969
18 | 0.8453 | 0.19743 | -0.0336 | 4.2815

## 19. Re 250k Mach 0.10 (1)
BIGFOIL.COM POLAR EXPORT
NACA67-512 a=0.5
NACA67-512 a=0.5 |  |  |  | Cl Max: | 1.256 | at alpha= | 8.5 | deg
JavaFoil+Calcfoil stall+Eppler ext transition |  |  |  | L/D Max: | 85.482 | at alpha= | 5 | deg
Re: | 250000 |  |  | Cd Min: | 0.00856 | at alpha= | -0.5 | deg
Mach: | 0.1 |  |  | Cl=0 at alpha= | -3.2708 | deg
|  |  |  | @ Cl=0.1, Cd= | 0.010439
|  |  |  | @ Cl=0.4, Cd= | 0.0089954
|  |  |  | @ Cl=0.6, Cd= | 0.009466
alpha (deg) | Cl | Cd | Cm | Cl/Cd
-17 | -0.402 | 0.2488 | -0.015 | -1.616
-16.5 | -0.422 | 0.21523 | -0.016 | -1.962
-16 | -0.442 | 0.20366 | -0.016 | -2.172
-15.5 | -0.462 | 0.18508 | -0.016 | -2.495
-15 | -0.48 | 0.17594 | -0.016 | -2.731
-14.5 | -0.498 | 0.16368 | -0.016 | -3.042
-14 | -0.514 | 0.14433 | -0.016 | -3.558
-13.5 | -0.525 | 0.13484 | -0.016 | -3.896
-13 | -0.532 | 0.12822 | -0.017 | -4.149
-12.5 | -0.536 | 0.11314 | -0.017 | -4.736
-12 | -0.537 | 0.10622 | -0.018 | -5.051
-11.5 | -0.534 | 0.09901 | -0.018 | -5.39
-11 | -0.527 | 0.09197 | -0.019 | -5.732
-10.5 | -0.517 | 0.08482 | -0.019 | -6.091
-10 | -0.502 | 0.0794 | -0.019 | -6.323
-9.5 | -0.483 | 0.0736 | -0.019 | -6.568
-9 | -0.458 | 0.06848 | -0.02 | -6.693
-8.5 | -0.43 | 0.06264 | -0.021 | -6.866
-8 | -0.399 | 0.05932 | -0.021 | -6.722
-7.5 | -0.365 | 0.05528 | -0.022 | -6.598
-7 | -0.328 | 0.05123 | -0.022 | -6.405
-6.5 | -0.289 | 0.04757 | -0.023 | -6.083
-6 | -0.249 | 0.04471 | -0.024 | -5.558
-5.5 | -0.206 | 0.04224 | -0.026 | -4.875
-5 | -0.162 | 0.03981 | -0.027 | -4.063
-4.5 | -0.116 | 0.03762 | -0.028 | -3.092
-4 | -0.07 | 0.03597 | -0.029 | -1.938
-3.5 | -0.022 | 0.03422 | -0.03 | -0.653
-3 | 0.026 | 0.03238 | -0.033 | 0.796
-2.5 | 0.092 | 0.01046 | -0.065 | 8.787
-2 | 0.152 | 0.0103 | -0.066 | 14.786
-1.5 | 0.213 | 0.01021 | -0.066 | 20.858
-1 | 0.274 | 0.01056 | -0.068 | 25.904
-0.5 | 0.331 | 0.00856 | -0.068 | 38.629
0 | 0.385 | 0.00897 | -0.069 | 42.955
0.5 | 0.444 | 0.00907 | -0.07 | 48.952
1 | 0.504 | 0.00917 | -0.071 | 54.984
1.5 | 0.564 | 0.00934 | -0.072 | 60.442
2 | 0.624 | 0.00955 | -0.073 | 65.331
2.5 | 0.683 | 0.00978 | -0.074 | 69.858
3 | 0.739 | 0.01003 | -0.075 | 73.656
3.5 | 0.796 | 0.0103 | -0.076 | 77.275
4 | 0.853 | 0.0106 | -0.078 | 80.46
4.5 | 0.908 | 0.01091 | -0.079 | 83.23
5 | 0.962 | 0.01125 | -0.079 | 85.482
5.5 | 1.015 | 0.01771 | -0.081 | 57.298
6 | 1.065 | 0.01851 | -0.081 | 57.541
6.5 | 1.112 | 0.01938 | -0.082 | 57.382
7 | 1.154 | 0.02032 | -0.083 | 56.809
7.5 | 1.193 | 0.02122 | -0.084 | 56.235
8 | 1.227 | 0.02223 | -0.085 | 55.2
8.5 | 1.256 | 0.02313 | -0.086 | 54.313
9 | 1.066 | 0.05829 | -0.048 | 18.285
9.5 | 1.074 | 0.0645 | -0.038 | 16.658
10 | 1.082 | 0.06976 | -0.036 | 15.512
10.5 | 1.08 | 0.07425 | -0.034 | 14.551
11 | 1.073 | 0.08105 | -0.035 | 13.245
11.5 | 1.059 | 0.08698 | -0.034 | 12.179
12 | 1.039 | 0.09223 | -0.03 | 11.267
12.5 | 1.014 | 0.10022 | -0.03 | 10.119
13 | 0.984 | 0.1086 | -0.03 | 9.065
13.5 | 0.951 | 0.11594 | -0.03 | 8.201

## 20. Re 250k Mach 0.10 (2)
BIGFOIL.COM POLAR EXPORT
NACA67-512 a=0.5
NACA67-512 a=0.5 |  |  |  | Cl Max: | 1.1761 | at alpha= | 13 | deg
XFOIL ncrit=9 |  |  |  | L/D Max: | 88.8599 | at alpha= | 5.5 | deg
Re: | 250000 |  |  | Cd Min: | 0.2183 | at alpha= | -20 | deg
Mach: | 0.1 |  |  | Cl=0 at alpha= | -2.7354 | deg
|  |  |  | @ Cl=0.1, Cd= | 0.02054
|  |  |  | @ Cl=0.4, Cd= | 0.018779
|  |  |  | @ Cl=0.6, Cd= | 0.017606
alpha (deg) | Cl | Cd | Cm | Cl/Cd
-20 | -0.4678 | 0.2183 | -0.0271 | -2.1429
-19.5 | -0.4544 | 0.2135 | -0.0322 | -2.1283
-18.5 | -0.4207 | 0.19951 | -0.0385 | -2.1087
-18 | -0.4046 | 0.19365 | -0.0415 | -2.0893
-17.5 | -0.3904 | 0.188 | -0.0445 | -2.0766
-17 | -0.3812 | 0.18283 | -0.0463 | -2.085
-16.5 | -0.3992 | 0.18273 | -0.0439 | -2.1846
-16 | -0.4187 | 0.18198 | -0.0413 | -2.3008
-15.5 | -0.3891 | 0.17112 | -0.045 | -2.2738
-15 | -0.3642 | 0.16361 | -0.0493 | -2.226
-14.5 | -0.3444 | 0.15647 | -0.0544 | -2.2011
-14 | -0.3275 | 0.14929 | -0.0606 | -2.1937
-13.5 | -0.3206 | 0.14291 | -0.0707 | -2.2434
-13 | -0.2935 | 0.13278 | -0.0731 | -2.2104
-12.5 | -0.275 | 0.12628 | -0.0759 | -2.1777
-12 | -0.2592 | 0.11951 | -0.0802 | -2.1689
-11.5 | -0.2454 | 0.11203 | -0.0886 | -2.1905
-11 | -0.2321 | 0.10397 | -0.1013 | -2.2324
-10.5 | -0.2298 | 0.09583 | -0.1 | -2.398
-10 | -0.2058 | 0.0896 | -0.103 | -2.2969
-9.5 | -0.1853 | 0.08216 | -0.1103 | -2.2554
-9 | -0.1937 | 0.07603 | -0.1138 | -2.5477
-8.5 | -0.2207 | 0.07025 | -0.1157 | -3.1416
-7 | -0.2808 | 0.0546 | -0.0991 | -5.1429
-6.5 | -0.2813 | 0.05201 | -0.0919 | -5.4086
-6 | -0.2464 | 0.04933 | -0.0897 | -4.9949
-5.5 | -0.2579 | 0.04263 | -0.0807 | -6.0497
-5 | -0.2059 | 0.03833 | -0.0822 | -5.3718
-3.5 | -0.1094 | 0.02537 | -0.0658 | -4.3122
-3 | -0.039 | 0.02286 | -0.0684 | -1.706
-2.5 | 0.0347 | 0.02152 | -0.0718 | 1.6125
-2 | 0.0555 | 0.02094 | -0.0653 | 2.6504
-1.5 | 0.0846 | 0.02063 | -0.0604 | 4.1008
0 | 0.6146 | 0.01752 | -0.1301 | 35.0799
0.5 | 0.6453 | 0.01799 | -0.126 | 35.8699
1 | 0.6963 | 0.01773 | -0.1252 | 39.2724
1.5 | 0.7323 | 0.01796 | -0.122 | 40.7739
2.5 | 0.824 | 0.01757 | -0.1185 | 46.8981
3.5 | 0.9123 | 0.01659 | -0.1136 | 54.991
4 | 0.9874 | 0.01332 | -0.1143 | 74.1291
4.5 | 1.0221 | 0.01281 | -0.1097 | 79.7892
5 | 1.0606 | 0.01235 | -0.1058 | 85.8785
5.5 | 1.0912 | 0.01228 | -0.1003 | 88.8599
6 | 1.0944 | 0.01293 | -0.0897 | 84.6404
6.5 | 1.0445 | 0.01397 | -0.0692 | 74.7674
7 | 0.9907 | 0.0152 | -0.0491 | 65.1776
7.5 | 0.946 | 0.01725 | -0.0321 | 54.8406
8 | 0.9223 | 0.02057 | -0.021 | 44.8371
8.5 | 0.93 | 0.02307 | -0.0149 | 40.3121
9 | 0.9443 | 0.02545 | -0.0099 | 37.1041
9.5 | 0.9668 | 0.02748 | -0.0063 | 35.182
10 | 0.9893 | 0.0299 | -0.0026 | 33.087
10.5 | 1.023 | 0.03257 | -0.0003 | 31.4093
11 | 1.0598 | 0.0346 | 0.0017 | 30.6301
11.5 | 1.1095 | 0.03798 | 0.0018 | 29.2127
12 | 1.1407 | 0.04129 | 0.0043 | 27.6265
12.5 | 1.1578 | 0.04442 | 0.0073 | 26.0648
13 | 1.1761 | 0.04964 | 0.0096 | 23.6926
13.5 | 1.1614 | 0.05719 | 0.0141 | 20.3077
14 | 1.1346 | 0.06437 | 0.0182 | 17.6262
14.5 | 1.0998 | 0.0731 | 0.0204 | 15.0451
15 | 1.0601 | 0.08375 | 0.0201 | 12.6579
15.5 | 1.0147 | 0.09647 | 0.0167 | 10.5183
16 | 0.9836 | 0.10877 | 0.0113 | 9.0429
16.5 | 0.6507 | 0.15709 | -0.0186 | 4.1422
17 | 0.655 | 0.16475 | -0.0211 | 3.9757
17.5 | 0.638 | 0.17481 | -0.0294 | 3.6497
18 | 0.6449 | 0.18105 | -0.0327 | 3.562

## 21. Re 250k Mach 0.25 (1)
BIGFOIL.COM POLAR EXPORT
NACA67-512 a=0.5
NACA67-512 a=0.5 |  |  |  | Cl Max: | 1.241 | at alpha= | 8 | deg
JavaFoil+Calcfoil stall+Eppler ext transition |  |  |  | L/D Max: | 85.113 | at alpha= | 5 | deg
Re: | 250000 |  |  | Cd Min: | 0.00911 | at alpha= | 0 | deg
Mach: | 0.25 |  |  | Cl=0 at alpha= | -3.2653 | deg
|  |  |  | @ Cl=0.1, Cd= | 0.010566
|  |  |  | @ Cl=0.4, Cd= | 0.0091166
|  |  |  | @ Cl=0.6, Cd= | 0.0096021
alpha (deg) | Cl | Cd | Cm | Cl/Cd
-15 | -0.149 | 0.34393 | -0.017 | -0.434
-14.5 | -0.221 | 0.2679 | -0.016 | -0.826
-14 | -0.277 | 0.24467 | -0.016 | -1.133
-13.5 | -0.324 | 0.20356 | -0.018 | -1.591
-13 | -0.361 | 0.17001 | -0.018 | -2.122
-12.5 | -0.393 | 0.14839 | -0.018 | -2.645
-12 | -0.419 | 0.1361 | -0.018 | -3.078
-11.5 | -0.44 | 0.118 | -0.018 | -3.725
-11 | -0.454 | 0.10487 | -0.019 | -4.327
-10.5 | -0.461 | 0.09706 | -0.019 | -4.752
-10 | -0.462 | 0.08907 | -0.019 | -5.188
-9.5 | -0.456 | 0.08014 | -0.02 | -5.691
-9 | -0.44 | 0.07186 | -0.02 | -6.122
-8.5 | -0.419 | 0.06629 | -0.021 | -6.316
-8 | -0.393 | 0.06201 | -0.021 | -6.334
-7.5 | -0.363 | 0.05632 | -0.022 | -6.442
-7 | -0.329 | 0.05308 | -0.023 | -6.198
-6.5 | -0.292 | 0.04915 | -0.023 | -5.937
-6 | -0.252 | 0.04573 | -0.025 | -5.508
-5.5 | -0.209 | 0.04286 | -0.026 | -4.886
-5 | -0.165 | 0.04053 | -0.027 | -4.071
-4.5 | -0.119 | 0.03819 | -0.028 | -3.113
-4 | -0.071 | 0.03623 | -0.03 | -1.971
-3.5 | -0.023 | 0.03461 | -0.03 | -0.662
-3 | 0.026 | 0.03301 | -0.032 | 0.799
-2.5 | 0.094 | 0.01058 | -0.066 | 8.913
-2 | 0.156 | 0.01044 | -0.067 | 14.981
-1.5 | 0.219 | 0.01031 | -0.068 | 21.198
-1 | 0.281 | 0.01021 | -0.069 | 27.506
-0.5 | 0.344 | 0.01015 | -0.07 | 33.883
0 | 0.396 | 0.00911 | -0.07 | 43.408
0.5 | 0.457 | 0.00921 | -0.072 | 49.6
1 | 0.518 | 0.00933 | -0.073 | 55.526
1.5 | 0.58 | 0.00953 | -0.074 | 60.863
2 | 0.641 | 0.00975 | -0.075 | 65.705
2.5 | 0.701 | 0.00999 | -0.076 | 70.192
3 | 0.758 | 0.01026 | -0.077 | 73.883
3.5 | 0.817 | 0.01056 | -0.078 | 77.397
4 | 0.875 | 0.01087 | -0.08 | 80.49
4.5 | 0.931 | 0.01121 | -0.081 | 83.069
5 | 0.986 | 0.01158 | -0.082 | 85.113
5.5 | 1.039 | 0.01863 | -0.083 | 55.798
6 | 1.09 | 0.01952 | -0.084 | 55.832
6.5 | 1.136 | 0.02024 | -0.085 | 56.108
7 | 1.176 | 0.02122 | -0.085 | 55.428
7.5 | 1.212 | 0.02228 | -0.086 | 54.383
8 | 1.241 | 0.02328 | -0.087 | 53.29
8.5 | 1.046 | 0.05685 | -0.043 | 18.403
9 | 1.058 | 0.06175 | -0.041 | 17.127
9.5 | 1.061 | 0.06682 | -0.036 | 15.882
10 | 1.055 | 0.0739 | -0.034 | 14.271
10.5 | 1.034 | 0.07977 | -0.033 | 12.959
11 | 1.001 | 0.08551 | -0.03 | 11.709
11.5 | 0.958 | 0.09378 | -0.029 | 10.219
12 | 0.905 | 0.10371 | -0.029 | 8.727
12.5 | 0.842 | 0.11627 | -0.028 | 7.243
13 | 0.771 | 0.13166 | -0.028 | 5.856

## 22. Re 250k Mach 0.25 (2)
BIGFOIL.COM POLAR EXPORT
NACA67-512 a=0.5
NACA67-512 a=0.5 |  |  |  | Cl Max: | 1.1214 | at alpha= | 12 | deg
XFOIL ncrit=9 |  |  |  | L/D Max: | 85.81 | at alpha= | 5.5 | deg
Re: | 250000 |  |  | Cd Min: | 0.22147 | at alpha= | -20 | deg
Mach: | 0.25 |  |  | Cl=0 at alpha= | -2.6349 | deg
|  |  |  | @ Cl=0.1, Cd= | 0.021322
|  |  |  | @ Cl=0.4, Cd= | 0.019853
|  |  |  | @ Cl=0.6, Cd= | 0.018554
alpha (deg) | Cl | Cd | Cm | Cl/Cd
-20 | -0.4704 | 0.22147 | -0.0288 | -2.124
-19.5 | -0.4571 | 0.21695 | -0.0341 | -2.1069
-19 | -0.4395 | 0.2095 | -0.0377 | -2.0979
-18.5 | -0.4197 | 0.20207 | -0.04 | -2.077
-18 | -0.4035 | 0.19618 | -0.0432 | -2.0568
-17.5 | -0.3903 | 0.1907 | -0.0458 | -2.0467
-17 | -0.3903 | 0.18723 | -0.045 | -2.0846
-16.5 | -0.4118 | 0.18786 | -0.0415 | -2.1921
-15.5 | -0.3732 | 0.17205 | -0.0487 | -2.1691
-15 | -0.3503 | 0.16479 | -0.0537 | -2.1257
-14.5 | -0.3302 | 0.15754 | -0.0589 | -2.096
-14 | -0.3164 | 0.15116 | -0.0673 | -2.0931
-13.5 | -0.3048 | 0.14429 | -0.0767 | -2.1124
-13 | -0.2748 | 0.13448 | -0.0761 | -2.0434
-12.5 | -0.2574 | 0.12782 | -0.0798 | -2.0138
-12 | -0.2397 | 0.12065 | -0.0853 | -1.9867
-11.5 | -0.2283 | 0.11357 | -0.0967 | -2.0102
-11 | -0.224 | 0.1072 | -0.1023 | -2.0896
-10.5 | -0.202 | 0.09858 | -0.1012 | -2.0491
-10 | -0.1789 | 0.09172 | -0.1064 | -1.9505
-9.5 | -0.1594 | 0.08399 | -0.1147 | -1.8978
-9 | -0.174 | 0.07771 | -0.1212 | -2.2391
-8.5 | -0.2083 | 0.07313 | -0.1215 | -2.8484
-8 | -0.238 | 0.06981 | -0.115 | -3.4093
-7.5 | -0.2337 | 0.06033 | -0.1154 | -3.8737
-7 | -0.2498 | 0.0579 | -0.106 | -4.3143
-6.5 | -0.2599 | 0.05507 | -0.0977 | -4.7194
-6 | -0.23 | 0.05142 | -0.0961 | -4.473
-5.5 | -0.2446 | 0.04469 | -0.0869 | -5.4733
-5 | -0.2358 | 0.04174 | -0.0798 | -5.6493
-4.5 | -0.1907 | 0.03689 | -0.0787 | -5.1694
-4 | -0.1741 | 0.03452 | -0.0717 | -5.0435
-3.5 | -0.1141 | 0.031 | -0.0724 | -3.6806
-3 | -0.0295 | 0.02348 | -0.0728 | -1.2564
-2 | 0.0513 | 0.02156 | -0.0663 | 2.3794
-0.5 | 0.4313 | 0.0197 | -0.1035 | 21.8934
0.5 | 0.6654 | 0.01811 | -0.1293 | 36.7421
1 | 0.6954 | 0.01858 | -0.1247 | 37.4273
2 | 0.7862 | 0.01847 | -0.1206 | 42.5663
3 | 0.8817 | 0.01788 | -0.1168 | 49.3121
3.5 | 0.9363 | 0.01679 | -0.1153 | 55.7653
4 | 0.9992 | 0.014 | -0.1135 | 71.3714
4.5 | 1.038 | 0.01331 | -0.1089 | 77.9865
5 | 1.0768 | 0.01282 | -0.1043 | 83.9938
5.5 | 1.1018 | 0.01284 | -0.097 | 85.81
6 | 1.0814 | 0.0136 | -0.0814 | 79.5147
6.5 | 1.0236 | 0.0147 | -0.0597 | 69.6327
7 | 0.9702 | 0.01626 | -0.0402 | 59.6679
7.5 | 0.9298 | 0.01898 | -0.0249 | 48.9884
8 | 0.914 | 0.02241 | -0.0153 | 40.7854
8.5 | 0.9254 | 0.02491 | -0.0096 | 37.1497
9 | 0.9415 | 0.02739 | -0.0048 | 34.3739
9.5 | 0.9614 | 0.02992 | -0.0006 | 32.1324
10 | 0.991 | 0.0322 | 0.0026 | 30.7764
10.5 | 1.0293 | 0.03491 | 0.005 | 29.4844
11 | 1.0697 | 0.03762 | 0.007 | 28.4343
11.5 | 1.1071 | 0.04198 | 0.0089 | 26.3721
12 | 1.1214 | 0.04707 | 0.0127 | 23.8241
12.5 | 1.1198 | 0.05203 | 0.0168 | 21.5222
13 | 1.1121 | 0.05779 | 0.02 | 19.2438
13.5 | 1.0907 | 0.06531 | 0.0225 | 16.7004
14 | 1.0574 | 0.07479 | 0.0233 | 14.1383
14.5 | 1.0194 | 0.08586 | 0.0214 | 11.8728
15 | 0.9456 | 0.10566 | 0.0123 | 8.9495
15.5 | 0.8665 | 0.13572 | -0.0061 | 6.3845
16 | 0.8449 | 0.15366 | -0.0151 | 5.4985
16.5 | 0.8176 | 0.17976 | -0.0273 | 4.5483
17 | 0.8229 | 0.18946 | -0.0328 | 4.3434

## 23. Re 250k Mach 0.50 (1)
BIGFOIL.COM POLAR EXPORT
NACA67-512 a=0.5
NACA67-512 a=0.5 |  |  |  | Cl Max: | 1.242 | at alpha= | 20 | deg
JavaFoil+Calcfoil stall+Eppler ext transition |  |  |  | L/D Max: | 81.343 | at alpha= | 4.5 | deg
Re: | 250000 |  |  | Cd Min: | 0.00975 | at alpha= | 0 | deg
Mach: | 0.5 |  |  | Cl=0 at alpha= | -3.2685 | deg
|  |  |  | @ Cl=0.1, Cd= | 0.029141
|  |  |  | @ Cl=0.4, Cd= | 0.01093
|  |  |  | @ Cl=0.6, Cd= | 0.01023
alpha (deg) | Cl | Cd | Cm | Cl/Cd
-20 | -0.911 | 0.25396 | -0.023 | -3.589
-19.5 | -0.885 | 0.24615 | -0.023 | -3.595
-19 | -0.858 | 0.24026 | -0.023 | -3.572
-18.5 | -0.832 | 0.24469 | -0.024 | -3.399
-18 | -0.805 | 0.24116 | -0.024 | -3.338
-17.5 | -0.778 | 0.22193 | -0.025 | -3.508
-17 | -0.751 | 0.22526 | -0.025 | -3.335
-16.5 | -0.723 | 0.21039 | -0.024 | -3.436
-16 | -0.696 | 0.20175 | -0.024 | -3.45
-15.5 | -0.669 | 0.19954 | -0.025 | -3.353
-15 | -0.642 | 0.18906 | -0.025 | -3.397
-14.5 | -0.615 | 0.1946 | -0.026 | -3.161
-14 | -0.588 | 0.1908 | -0.026 | -3.082
-13.5 | -0.56 | 0.18013 | -0.026 | -3.112
-13 | -0.532 | 0.17427 | -0.025 | -3.055
-12.5 | -0.505 | 0.1596 | -0.025 | -3.167
-12 | -0.478 | 0.1542 | -0.026 | -3.102
-11.5 | -0.451 | 0.16107 | -0.026 | -2.8
-11 | -0.424 | 0.14876 | -0.027 | -2.849
-10.5 | -0.397 | 0.15068 | -0.027 | -2.631
-10 | -0.368 | 0.13757 | -0.025 | -2.678
-9.5 | -0.341 | 0.13531 | -0.025 | -2.522
-9 | -0.314 | 0.13278 | -0.026 | -2.364
-8.5 | -0.287 | 0.13035 | -0.026 | -2.199
-8 | -0.259 | 0.1308 | -0.026 | -1.982
-7.5 | -0.232 | 0.10807 | -0.024 | -2.143
-7 | -0.204 | 0.10171 | -0.024 | -2.009
-6.5 | -0.177 | 0.09518 | -0.025 | -1.859
-6 | -0.205 | 0.06185 | -0.025 | -3.315
-5.5 | -0.205 | 0.04905 | -0.026 | -4.188
-5 | -0.171 | 0.04403 | -0.027 | -3.895
-4.5 | -0.127 | 0.04107 | -0.029 | -3.099
-4 | -0.078 | 0.03802 | -0.031 | -2.045
-3.5 | -0.025 | 0.0359 | -0.032 | -0.702
-3 | 0.029 | 0.0342 | -0.034 | 0.853
-2.5 | 0.085 | 0.03268 | -0.036 | 2.593
-2 | 0.174 | 0.01168 | -0.075 | 14.885
-1.5 | 0.243 | 0.01155 | -0.076 | 21.071
-1 | 0.313 | 0.01144 | -0.077 | 27.352
-0.5 | 0.384 | 0.01138 | -0.078 | 33.726
0 | 0.442 | 0.00975 | -0.078 | 45.32
0.5 | 0.511 | 0.00991 | -0.08 | 51.516
1 | 0.579 | 0.01015 | -0.081 | 57.067
1.5 | 0.647 | 0.01041 | -0.082 | 62.161
2 | 0.715 | 0.0107 | -0.084 | 66.759
2.5 | 0.782 | 0.01102 | -0.085 | 70.937
3 | 0.844 | 0.01137 | -0.086 | 74.218
3.5 | 0.908 | 0.01176 | -0.087 | 77.22
4 | 0.971 | 0.01219 | -0.088 | 79.644
4.5 | 1.031 | 0.01268 | -0.089 | 81.343
5 | 1.089 | 0.0207 | -0.091 | 52.605
5.5 | 1.14 | 0.02188 | -0.092 | 52.135
6 | 1.185 | 0.02339 | -0.093 | 50.67
6.5 | 1.214 | 0.0249 | -0.094 | 48.774
7 | 1.009 | 0.05131 | -0.042 | 19.665
7.5 | 0.969 | 0.05823 | -0.037 | 16.636
8 | 0.609 | 0.09018 | -0.031 | 6.754
8.5 | 0.636 | 0.11844 | -0.036 | 5.369
9 | 0.662 | 0.12095 | -0.036 | 5.476
9.5 | 0.689 | 0.11649 | -0.037 | 5.913
10 | 0.716 | 0.12869 | -0.043 | 5.564
10.5 | 0.742 | 0.13242 | -0.043 | 5.605
11 | 0.769 | 0.14682 | -0.045 | 5.237
11.5 | 0.796 | 0.16483 | -0.049 | 4.829
12 | 0.822 | 0.16096 | -0.049 | 5.108
12.5 | 0.848 | 0.16202 | -0.05 | 5.235
13 | 0.876 | 0.18153 | -0.054 | 4.825
13.5 | 0.902 | 0.18523 | -0.055 | 4.869
14 | 0.928 | 0.18289 | -0.056 | 5.073
14.5 | 0.954 | 0.19222 | -0.056 | 4.961
15 | 0.982 | 0.21205 | -0.06 | 4.629
15.5 | 1.007 | 0.20877 | -0.061 | 4.826
16 | 1.033 | 0.22188 | -0.062 | 4.655
16.5 | 1.059 | 0.22559 | -0.063 | 4.692
17 | 1.087 | 0.23498 | -0.067 | 4.626
17.5 | 1.113 | 0.2369 | -0.067 | 4.696
18 | 1.138 | 0.24591 | -0.068 | 4.627
18.5 | 1.163 | 0.2493 | -0.069 | 4.667
19 | 1.192 | 0.25951 | -0.073 | 4.593
19.5 | 1.217 | 0.27046 | -0.073 | 4.5
20 | 1.242 | 0.27236 | -0.074 | 4.56

## 24. Re 250k Mach 0.50 (2)
BIGFOIL.COM POLAR EXPORT
NACA67-512 a=0.5
NACA67-512 a=0.5 |  |  |  | Cl Max: | 1.0535 | at alpha= | 5.5 | deg
XFOIL ncrit=9 |  |  |  | L/D Max: | 65.071 | at alpha= | 5.5 | deg
Re: | 250000 |  |  | Cd Min: | 0.23951 | at alpha= | -20 | deg
Mach: | 0.5 |  |  | Cl=0 at alpha= | -2.0151 | deg
|  |  |  | @ Cl=0.1, Cd= | 0.02332
|  |  |  | @ Cl=0.4, Cd= | 0.022857
|  |  |  | @ Cl=0.6, Cd= | 0.02231
alpha (deg) | Cl | Cd | Cm | Cl/Cd
-20 | -0.4895 | 0.23951 | -0.0366 | -2.0438
-19.5 | -0.4642 | 0.22886 | -0.0395 | -2.0283
-19 | -0.4441 | 0.2221 | -0.0434 | -1.9995
-18.5 | -0.4286 | 0.21619 | -0.0462 | -1.9825
-18 | -0.4286 | 0.213 | -0.0443 | -2.0122
-17.5 | -0.435 | 0.21077 | -0.0408 | -2.0639
-17 | -0.4139 | 0.20478 | -0.0492 | -2.0212
-16.5 | -0.382 | 0.19405 | -0.0548 | -1.9686
-16 | -0.3546 | 0.18602 | -0.0606 | -1.9062
-15.5 | -0.3268 | 0.17809 | -0.0673 | -1.835
-15 | -0.2992 | 0.17021 | -0.0752 | -1.7578
-14.5 | -0.2879 | 0.16524 | -0.0821 | -1.7423
-14 | -0.2584 | 0.15473 | -0.0861 | -1.67
-13.5 | -0.2307 | 0.14688 | -0.0909 | -1.5707
-13 | -0.2054 | 0.13925 | -0.0971 | -1.475
-12.5 | -0.1979 | 0.13407 | -0.1016 | -1.4761
-12 | -0.19 | 0.12851 | -0.1092 | -1.4785
-11.5 | -0.1579 | 0.1183 | -0.1107 | -1.3347
-11 | -0.1324 | 0.11119 | -0.1154 | -1.1908
-10.5 | -0.127 | 0.10593 | -0.116 | -1.1989
-10 | -0.1207 | 0.10031 | -0.1231 | -1.2033
-9.5 | -0.109 | 0.09337 | -0.1332 | -1.1674
-9 | -0.1128 | 0.08725 | -0.1273 | -1.2928
-8.5 | -0.0858 | 0.08101 | -0.1291 | -1.0591
-8 | -0.0971 | 0.07688 | -0.127 | -1.263
-7.5 | -0.1252 | 0.07195 | -0.1307 | -1.7401
-7 | -0.177 | 0.06999 | -0.1224 | -2.5289
-6 | -0.1934 | 0.05857 | -0.1118 | -3.302
-5.5 | -0.2099 | 0.05514 | -0.1023 | -3.8067
-5 | -0.2157 | 0.0512 | -0.0943 | -4.2129
-4.5 | -0.1883 | 0.04485 | -0.0923 | -4.1984
-4 | -0.1835 | 0.04143 | -0.0833 | -4.4292
-3.5 | -0.1683 | 0.03503 | -0.0727 | -4.8045
-3 | -0.1064 | 0.02989 | -0.0718 | -3.5597
-2.5 | -0.074 | 0.0278 | -0.0653 | -2.6619
-2 | 0.0023 | 0.02512 | -0.0665 | 0.091561
-1.5 | 0.0409 | 0.02445 | -0.0613 | 1.6728
-1 | 0.1115 | 0.0231 | -0.0618 | 4.8268
0 | 0.4793 | 0.02279 | -0.1048 | 21.0312
0.5 | 0.6252 | 0.02221 | -0.1221 | 28.1495
1.5 | 0.6585 | 0.02351 | -0.1053 | 28.0094
2 | 0.7218 | 0.02319 | -0.1049 | 31.1255
4 | 0.9254 | 0.02078 | -0.0907 | 44.5332
4.5 | 1.0035 | 0.01727 | -0.0878 | 58.1065
5 | 1.035 | 0.0165 | -0.0792 | 62.7273
5.5 | 1.0535 | 0.01619 | -0.0685 | 65.071
6 | 1.0373 | 0.01679 | -0.0527 | 61.7808
6.5 | 0.9808 | 0.01875 | -0.0323 | 52.3093
7 | 0.9305 | 0.02196 | -0.0156 | 42.3725
7.5 | 0.9035 | 0.02612 | -0.0046 | 34.5904
8 | 0.9075 | 0.02956 | 0.0023 | 30.7003
8.5 | 0.9212 | 0.03284 | 0.008 | 28.0512
9 | 0.9419 | 0.03602 | 0.0131 | 26.1494
9.5 | 0.9723 | 0.0392 | 0.0178 | 24.8036
10 | 1.0085 | 0.04292 | 0.0221 | 23.4972
10.5 | 1.0179 | 0.04875 | 0.0261 | 20.88

## 25. Re 500k Mach 0.00 (1)
BIGFOIL.COM POLAR EXPORT
NACA67-512 a=0.5
NACA67-512 a=0.5 |  |  |  | Cl Max: | 1.313 | at alpha= | 10 | deg
JavaFoil+Calcfoil stall+Eppler ext transition |  |  |  | L/D Max: | 113.846 | at alpha= | 5 | deg
Re: | 500000 |  |  | Cd Min: | 0.00618 | at alpha= | 0.5 | deg
Mach: | 0 |  |  | Cl=0 at alpha= | -3.2667 | deg
|  |  |  | @ Cl=0.1, Cd= | 0.009024
|  |  |  | @ Cl=0.4, Cd= | 0.0064295
|  |  |  | @ Cl=0.6, Cd= | 0.0067968
alpha (deg) | Cl | Cd | Cm | Cl/Cd
-17.5 | -0.428 | 0.20397 | -0.016 | -2.099
-17 | -0.446 | 0.19876 | -0.016 | -2.244
-16.5 | -0.463 | 0.17569 | -0.016 | -2.638
-16 | -0.481 | 0.16359 | -0.017 | -2.939
-15.5 | -0.497 | 0.15798 | -0.017 | -3.146
-15 | -0.512 | 0.14477 | -0.016 | -3.54
-14.5 | -0.527 | 0.13163 | -0.016 | -4
-14 | -0.539 | 0.12419 | -0.017 | -4.34
-13.5 | -0.547 | 0.11739 | -0.017 | -4.664
-13 | -0.551 | 0.10981 | -0.017 | -5.018
-12.5 | -0.552 | 0.0994 | -0.018 | -5.554
-12 | -0.55 | 0.0934 | -0.018 | -5.888
-11.5 | -0.545 | 0.08755 | -0.019 | -6.219
-11 | -0.536 | 0.08153 | -0.019 | -6.57
-10.5 | -0.523 | 0.07623 | -0.02 | -6.862
-10 | -0.507 | 0.07176 | -0.02 | -7.061
-9.5 | -0.486 | 0.06674 | -0.02 | -7.289
-9 | -0.46 | 0.06235 | -0.021 | -7.383
-8.5 | -0.431 | 0.05772 | -0.022 | -7.472
-8 | -0.399 | 0.05443 | -0.022 | -7.335
-7.5 | -0.365 | 0.05097 | -0.024 | -7.161
-7 | -0.328 | 0.04763 | -0.024 | -6.889
-6.5 | -0.289 | 0.04457 | -0.026 | -6.489
-6 | -0.248 | 0.04179 | -0.027 | -5.94
-5.5 | -0.206 | 0.03925 | -0.029 | -5.243
-5 | -0.162 | 0.03693 | -0.031 | -4.38
-4.5 | -0.117 | 0.0339 | -0.035 | -3.446
-4 | -0.086 | 0.00913 | -0.062 | -9.439
-3.5 | -0.028 | 0.00948 | -0.063 | -2.909
-3 | 0.032 | 0.00925 | -0.064 | 3.426
-2.5 | 0.092 | 0.00906 | -0.065 | 10.098
-2 | 0.152 | 0.00879 | -0.066 | 17.266
-1.5 | 0.212 | 0.00873 | -0.067 | 24.283
-1 | 0.272 | 0.00856 | -0.068 | 31.802
-0.5 | 0.332 | 0.00627 | -0.069 | 52.946
0 | 0.387 | 0.0065 | -0.07 | 59.523
0.5 | 0.446 | 0.00618 | -0.071 | 72.208
1 | 0.506 | 0.00649 | -0.072 | 78.047
1.5 | 0.566 | 0.00667 | -0.073 | 84.852
2 | 0.625 | 0.00689 | -0.074 | 90.772
2.5 | 0.684 | 0.00722 | -0.075 | 94.718
3 | 0.74 | 0.00745 | -0.076 | 99.354
3.5 | 0.797 | 0.00766 | -0.077 | 104.064
4 | 0.854 | 0.00793 | -0.078 | 107.648
4.5 | 0.909 | 0.00816 | -0.079 | 111.401
5 | 0.963 | 0.00846 | -0.08 | 113.846
5.5 | 1.012 | 0.01535 | -0.08 | 65.973
6 | 1.063 | 0.01603 | -0.081 | 66.29
6.5 | 1.11 | 0.01674 | -0.082 | 66.282
7 | 1.153 | 0.0176 | -0.083 | 65.477
7.5 | 1.192 | 0.0184 | -0.084 | 64.802
8 | 1.227 | 0.01934 | -0.085 | 63.452
8.5 | 1.258 | 0.02019 | -0.086 | 62.283
9 | 1.283 | 0.02126 | -0.087 | 60.351
9.5 | 1.303 | 0.02231 | -0.088 | 58.405
10 | 1.313 | 0.02343 | -0.088 | 56.049
10.5 | 1.093 | 0.06799 | -0.047 | 16.082
11 | 1.086 | 0.07325 | -0.045 | 14.829
11.5 | 1.073 | 0.08019 | -0.041 | 13.383
12 | 1.056 | 0.08562 | -0.038 | 12.338
12.5 | 1.035 | 0.09124 | -0.037 | 11.345
13 | 1.01 | 0.09829 | -0.037 | 10.276
13.5 | 0.98 | 0.10595 | -0.035 | 9.254
14 | 0.949 | 0.11228 | -0.036 | 8.449
14.5 | 0.914 | 0.11976 | -0.033 | 7.63
15 | 0.878 | 0.1276 | -0.034 | 6.879

## 26. Re 500k Mach 0.00 (2)
BIGFOIL.COM POLAR EXPORT
NACA67-512 a=0.5
NACA67-512 a=0.5 |  |  |  | Cl Max: | 1.2193 | at alpha= | 15 | deg
XFOIL ncrit=9 |  |  |  | L/D Max: | 101.082 | at alpha= | 5.5 | deg
Re: | 500000 |  |  | Cd Min: | 0.22608 | at alpha= | 20 | deg
Mach: | 0 |  |  | Cl=0 at alpha= | -99 | deg
|  |  |  | @ Cl=0.1, Cd= | 0.00923
|  |  |  | @ Cl=0.4, Cd= | 0.010112
|  |  |  | @ Cl=0.6, Cd= | 0.010162
alpha (deg) | Cl | Cd | Cm | Cl/Cd
0 | 0.341 | 0.00923 | -0.0694 | 36.9447
0.5 | 0.4293 | 0.01055 | -0.0735 | 40.6919
1 | 0.5139 | 0.01047 | -0.0799 | 49.0831
1.5 | 0.5615 | 0.01034 | -0.0789 | 54.3037
2 | 0.6198 | 0.01007 | -0.0798 | 61.5492
2.5 | 0.6659 | 0.00989 | -0.0783 | 67.3306
3 | 0.7029 | 0.00963 | -0.0746 | 72.9907
3.5 | 0.7447 | 0.00925 | -0.0719 | 80.5081
4 | 0.7998 | 0.00886 | -0.0719 | 90.2709
4.5 | 0.8513 | 0.00879 | -0.0713 | 96.8487
5 | 0.882 | 0.00887 | -0.0664 | 99.4363
5.5 | 0.934 | 0.00924 | -0.0664 | 101.0823
6 | 0.9524 | 0.01005 | -0.0598 | 94.7662
6.5 | 0.9544 | 0.01292 | -0.0528 | 73.87
7 | 0.9488 | 0.01524 | -0.0442 | 62.2572
7.5 | 0.9275 | 0.01648 | -0.0312 | 56.2803
8 | 0.9381 | 0.01814 | -0.0247 | 51.7144
8.5 | 0.9618 | 0.01958 | -0.0205 | 49.1216
9 | 0.9874 | 0.02106 | -0.0169 | 46.8851
9.5 | 1.0134 | 0.02261 | -0.0135 | 44.8209
10 | 1.0307 | 0.02485 | -0.0093 | 41.4769
10.5 | 1.06 | 0.02636 | -0.0068 | 40.2124
11 | 1.0782 | 0.02879 | -0.0032 | 37.4505
11.5 | 1.1038 | 0.03078 | -0.0006 | 35.8609
12 | 1.1299 | 0.03272 | 0.0016 | 34.5324
12.5 | 1.1472 | 0.03575 | 0.0046 | 32.0895
13 | 1.1704 | 0.03831 | 0.0069 | 30.5508
13.5 | 1.19 | 0.04113 | 0.009 | 28.9327
14 | 1.2051 | 0.04443 | 0.011 | 27.1236
14.5 | 1.2126 | 0.04928 | 0.0135 | 24.6063
15 | 1.2193 | 0.05366 | 0.0151 | 22.7227
15.5 | 1.2187 | 0.05917 | 0.0164 | 20.5966
16 | 1.2113 | 0.06585 | 0.017 | 18.3948
16.5 | 1.2017 | 0.07311 | 0.0163 | 16.4369
17 | 1.1855 | 0.08192 | 0.0145 | 14.4714
17.5 | 1.1577 | 0.09346 | 0.0107 | 12.3871
18 | 1.113 | 0.10961 | 0.0033 | 10.1542
18.5 | 0.8479 | 0.20409 | -0.0424 | 4.1545
19 | 0.8591 | 0.21133 | -0.0464 | 4.0652
19.5 | 0.875 | 0.21594 | -0.049 | 4.0521
20 | 0.8808 | 0.22608 | -0.0538 | 3.896

## 27. Re 500k Mach 0.10 (1)
BIGFOIL.COM POLAR EXPORT
NACA67-512 a=0.5
NACA67-512 a=0.5 |  |  |  | Cl Max: | 1.309 | at alpha= | 10 | deg
JavaFoil+Calcfoil stall+Eppler ext transition |  |  |  | L/D Max: | 113.873 | at alpha= | 5 | deg
Re: | 500000 |  |  | Cd Min: | 0.0062 | at alpha= | 0.5 | deg
Mach: | 0.1 |  |  | Cl=0 at alpha= | -3.2667 | deg
|  |  |  | @ Cl=0.1, Cd= | 0.009036
|  |  |  | @ Cl=0.4, Cd= | 0.0064613
|  |  |  | @ Cl=0.6, Cd= | 0.0068051
alpha (deg) | Cl | Cd | Cm | Cl/Cd
-17 | -0.402 | 0.20235 | -0.016 | -1.989
-16.5 | -0.423 | 0.17343 | -0.017 | -2.437
-16 | -0.443 | 0.15829 | -0.017 | -2.797
-15.5 | -0.462 | 0.16416 | -0.017 | -2.815
-15 | -0.481 | 0.14976 | -0.017 | -3.21
-14.5 | -0.498 | 0.13944 | -0.017 | -3.572
-14 | -0.514 | 0.12769 | -0.017 | -4.023
-13.5 | -0.525 | 0.11989 | -0.017 | -4.383
-13 | -0.532 | 0.11256 | -0.017 | -4.727
-12.5 | -0.536 | 0.10165 | -0.018 | -5.273
-12 | -0.537 | 0.09555 | -0.018 | -5.617
-11.5 | -0.534 | 0.08863 | -0.019 | -6.022
-11 | -0.527 | 0.08245 | -0.019 | -6.395
-10.5 | -0.517 | 0.0771 | -0.02 | -6.703
-10 | -0.502 | 0.07247 | -0.02 | -6.929
-9.5 | -0.483 | 0.06728 | -0.02 | -7.186
-9 | -0.458 | 0.06282 | -0.021 | -7.298
-8.5 | -0.43 | 0.05801 | -0.022 | -7.416
-8 | -0.399 | 0.05473 | -0.022 | -7.288
-7.5 | -0.365 | 0.05124 | -0.024 | -7.125
-7 | -0.329 | 0.04787 | -0.024 | -6.862
-6.5 | -0.29 | 0.04469 | -0.026 | -6.484
-6 | -0.249 | 0.04198 | -0.027 | -5.93
-5.5 | -0.206 | 0.03944 | -0.029 | -5.235
-5 | -0.162 | 0.03703 | -0.03 | -4.381
-4.5 | -0.117 | 0.03427 | -0.034 | -3.418
-4 | -0.087 | 0.0091 | -0.063 | -9.509
-3.5 | -0.028 | 0.00949 | -0.064 | -2.922
-3 | 0.032 | 0.00923 | -0.065 | 3.45
-2.5 | 0.092 | 0.00906 | -0.065 | 10.151
-2 | 0.152 | 0.00888 | -0.066 | 17.168
-1.5 | 0.213 | 0.00872 | -0.067 | 24.424
-1 | 0.274 | 0.00864 | -0.068 | 31.668
-0.5 | 0.334 | 0.00629 | -0.069 | 53.031
0 | 0.389 | 0.00652 | -0.07 | 59.656
0.5 | 0.449 | 0.0062 | -0.071 | 72.317
1 | 0.509 | 0.00651 | -0.072 | 78.15
1.5 | 0.569 | 0.0067 | -0.073 | 84.839
2 | 0.628 | 0.0069 | -0.074 | 90.997
2.5 | 0.688 | 0.00726 | -0.075 | 94.721
3 | 0.743 | 0.00747 | -0.076 | 99.535
3.5 | 0.801 | 0.00773 | -0.077 | 103.671
4 | 0.858 | 0.00796 | -0.078 | 107.764
4.5 | 0.913 | 0.0082 | -0.079 | 111.354
5 | 0.967 | 0.0085 | -0.08 | 113.873
5.5 | 1.017 | 0.01543 | -0.081 | 65.896
6 | 1.067 | 0.01613 | -0.082 | 66.167
6.5 | 1.114 | 0.01688 | -0.083 | 65.996
7 | 1.157 | 0.01775 | -0.084 | 65.185
7.5 | 1.196 | 0.01853 | -0.084 | 64.514
8 | 1.23 | 0.0195 | -0.085 | 63.088
8.5 | 1.26 | 0.02044 | -0.086 | 61.632
9 | 1.284 | 0.02141 | -0.087 | 59.945
9.5 | 1.302 | 0.02249 | -0.088 | 57.882
10 | 1.309 | 0.02374 | -0.089 | 55.145
10.5 | 1.085 | 0.06912 | -0.044 | 15.704
11 | 1.078 | 0.07401 | -0.045 | 14.569
11.5 | 1.062 | 0.08113 | -0.041 | 13.089
12 | 1.04 | 0.08615 | -0.037 | 12.077
12.5 | 1.015 | 0.09302 | -0.036 | 10.914
13 | 0.985 | 0.09818 | -0.036 | 10.038
13.5 | 0.952 | 0.1073 | -0.036 | 8.87
14 | 0.914 | 0.1158 | -0.033 | 7.897
14.5 | 0.875 | 0.12145 | -0.034 | 7.207
15 | 0.834 | 0.12991 | -0.034 | 6.423

## 28. Re 500k Mach 0.10 (2)
BIGFOIL.COM POLAR EXPORT
NACA67-512 a=0.5
NACA67-512 a=0.5 |  |  |  | Cl Max: | 1.2069 | at alpha= | 15 | deg
XFOIL ncrit=9 |  |  |  | L/D Max: | 100.72 | at alpha= | 5.5 | deg
Re: | 500000 |  |  | Cd Min: | 0.22726 | at alpha= | 20 | deg
Mach: | 0.1 |  |  | Cl=0 at alpha= | -3.9087 | deg
|  |  |  | @ Cl=0.1, Cd= | 0.012732
|  |  |  | @ Cl=0.4, Cd= | 0.010072
|  |  |  | @ Cl=0.6, Cd= | 0.010215
alpha (deg) | Cl | Cd | Cm | Cl/Cd
-19.5 | -0.4519 | 0.21027 | -0.031 | -2.1491
-19 | -0.4349 | 0.20451 | -0.0346 | -2.1265
-18.5 | -0.4182 | 0.19861 | -0.0384 | -2.1056
-18 | -0.4025 | 0.19246 | -0.0419 | -2.0913
-17.5 | -0.3898 | 0.18666 | -0.0448 | -2.0883
-17 | -0.3723 | 0.17885 | -0.0525 | -2.0816
-16.5 | -0.3478 | 0.17006 | -0.058 | -2.0452
-16 | -0.3219 | 0.16315 | -0.0637 | -1.973
-15.5 | -0.2983 | 0.156 | -0.0698 | -1.9122
-15 | -0.2797 | 0.14779 | -0.0775 | -1.8926
-14.5 | -0.268 | 0.14027 | -0.0839 | -1.9106
-14 | -0.2465 | 0.13212 | -0.0864 | -1.8657
-13.5 | -0.2294 | 0.12595 | -0.0897 | -1.8214
-13 | -0.2171 | 0.11987 | -0.0924 | -1.8111
-12.5 | -0.2164 | 0.11302 | -0.0975 | -1.9147
-12 | -0.2116 | 0.10595 | -0.1011 | -1.9972
-11.5 | -0.2042 | 0.09831 | -0.1022 | -2.0771
-11 | -0.1907 | 0.093 | -0.1037 | -2.0505
-10.5 | -0.181 | 0.08759 | -0.1058 | -2.0664
-10 | -0.1801 | 0.08113 | -0.1084 | -2.2199
-9.5 | -0.1934 | 0.0724 | -0.1165 | -2.6713
-8.5 | -0.2283 | 0.05849 | -0.1174 | -3.9032
-8 | -0.2578 | 0.04853 | -0.113 | -5.3122
-7.5 | -0.2423 | 0.04441 | -0.1108 | -5.456
-7 | -0.2227 | 0.04043 | -0.1079 | -5.5083
-6.5 | -0.201 | 0.03579 | -0.1041 | -5.6161
-6 | -0.1927 | 0.02635 | -0.0956 | -7.3131
-5.5 | -0.1587 | 0.02064 | -0.0921 | -7.689
-5 | -0.1114 | 0.01799 | -0.0904 | -6.1923
-4.5 | -0.062 | 0.0158 | -0.0895 | -3.9241
-4 | -0.0097 | 0.01461 | -0.089 | -0.66393
-3.5 | 0.0434 | 0.01367 | -0.0885 | 3.1748
-3 | 0.0893 | 0.01286 | -0.0869 | 6.944
-2.5 | 0.1396 | 0.01226 | -0.0859 | 11.3866
-2 | 0.1919 | 0.01167 | -0.0853 | 16.4439
-1.5 | 0.236 | 0.01114 | -0.0833 | 21.1849
-1 | 0.2469 | 0.00867 | -0.0745 | 28.4775
-0.5 | 0.2934 | 0.00898 | -0.0718 | 32.6726
0 | 0.3427 | 0.00923 | -0.0697 | 37.1289
0.5 | 0.4373 | 0.01062 | -0.075 | 41.177
1 | 0.5136 | 0.01055 | -0.0797 | 48.6825
1.5 | 0.5639 | 0.01036 | -0.0791 | 54.4305
2 | 0.621 | 0.01013 | -0.0798 | 61.3031
2.5 | 0.6695 | 0.00991 | -0.0787 | 67.558
3 | 0.7075 | 0.00966 | -0.0752 | 73.2402
3.5 | 0.7474 | 0.00928 | -0.0719 | 80.5388
4 | 0.8024 | 0.0089 | -0.0718 | 90.1573
4.5 | 0.8544 | 0.00883 | -0.0712 | 96.761
5 | 0.8851 | 0.00892 | -0.0662 | 99.2265
5.5 | 0.9367 | 0.0093 | -0.0661 | 100.7204
6 | 0.9534 | 0.01017 | -0.0591 | 93.7463
6.5 | 0.9546 | 0.01318 | -0.0522 | 72.4279
7 | 0.9454 | 0.0154 | -0.0427 | 61.3896
7.5 | 0.9257 | 0.01672 | -0.03 | 55.3648
8 | 0.9378 | 0.01839 | -0.0237 | 50.9951
8.5 | 0.9621 | 0.01983 | -0.0196 | 48.5174
9 | 0.9859 | 0.02146 | -0.0157 | 45.9413
9.5 | 1.0132 | 0.02297 | -0.0125 | 44.1097
10 | 1.0309 | 0.02522 | -0.0083 | 40.8763
10.5 | 1.0593 | 0.02683 | -0.0056 | 39.4819
11 | 1.075 | 0.02956 | -0.0016 | 36.3667
11.5 | 1.1033 | 0.03138 | 0.0007 | 35.1593
12 | 1.129 | 0.03341 | 0.003 | 33.7923
12.5 | 1.1467 | 0.0365 | 0.006 | 31.4164
13 | 1.1693 | 0.03926 | 0.0083 | 29.7835
13.5 | 1.1876 | 0.04226 | 0.0105 | 28.1022
14 | 1.1993 | 0.0463 | 0.0128 | 25.9028
14.5 | 1.2046 | 0.05123 | 0.0152 | 23.5136
15 | 1.2069 | 0.05629 | 0.0167 | 21.4408
15.5 | 1.2007 | 0.06267 | 0.0177 | 19.1591
16 | 1.1865 | 0.07055 | 0.0177 | 16.8179
16.5 | 1.1695 | 0.07929 | 0.0161 | 14.7497
17 | 1.1453 | 0.09004 | 0.0128 | 12.7199
17.5 | 1.1068 | 0.10462 | 0.0063 | 10.5792
18 | 0.987 | 0.14191 | -0.015 | 6.9551
18.5 | 0.8486 | 0.20538 | -0.0431 | 4.1319
19 | 0.86 | 0.21268 | -0.0472 | 4.0436
19.5 | 0.8763 | 0.21738 | -0.0497 | 4.0312
20 | 0.8829 | 0.22726 | -0.0544 | 3.885

## 29. Re 500k Mach 0.25 (1)
BIGFOIL.COM POLAR EXPORT
NACA67-512 a=0.5
NACA67-512 a=0.5 |  |  |  | Cl Max: | 1.284 | at alpha= | 9.5 | deg
JavaFoil+Calcfoil stall+Eppler ext transition |  |  |  | L/D Max: | 113.273 | at alpha= | 5 | deg
Re: | 500000 |  |  | Cd Min: | 0.00663 | at alpha= | 0 | deg
Mach: | 0.25 |  |  | Cl=0 at alpha= | -3.2705 | deg
|  |  |  | @ Cl=0.1, Cd= | 0.0091129
|  |  |  | @ Cl=0.4, Cd= | 0.0066316
|  |  |  | @ Cl=0.6, Cd= | 0.14362
alpha (deg) | Cl | Cd | Cm | Cl/Cd
-15 | -0.149 | 0.17824 | -0.019 | -0.838
-14.5 | -0.221 | 0.22785 | -0.018 | -0.972
-14 | -0.278 | 0.19876 | -0.018 | -1.396
-13.5 | -0.324 | 0.13646 | -0.019 | -2.375
-13 | -0.361 | 0.15164 | -0.019 | -2.381
-12.5 | -0.393 | 0.12773 | -0.018 | -3.074
-12 | -0.419 | 0.11663 | -0.019 | -3.593
-11.5 | -0.44 | 0.10185 | -0.019 | -4.316
-11 | -0.454 | 0.09205 | -0.02 | -4.931
-10.5 | -0.461 | 0.08549 | -0.019 | -5.396
-10 | -0.462 | 0.07893 | -0.02 | -5.855
-9.5 | -0.456 | 0.0722 | -0.021 | -6.319
-9 | -0.44 | 0.06556 | -0.021 | -6.712
-8.5 | -0.419 | 0.06086 | -0.022 | -6.882
-8 | -0.393 | 0.05675 | -0.022 | -6.924
-7.5 | -0.363 | 0.05242 | -0.023 | -6.924
-7 | -0.329 | 0.04916 | -0.024 | -6.696
-6.5 | -0.292 | 0.04601 | -0.026 | -6.351
-6 | -0.252 | 0.04262 | -0.027 | -5.919
-5.5 | -0.21 | 0.04006 | -0.029 | -5.238
-5 | -0.165 | 0.03768 | -0.031 | -4.391
-4.5 | -0.119 | 0.03518 | -0.033 | -3.395
-4 | -0.089 | 0.00922 | -0.064 | -9.603
-3.5 | -0.028 | 0.00904 | -0.065 | -3.142
-3 | 0.033 | 0.00888 | -0.066 | 3.68
-2.5 | 0.094 | 0.00913 | -0.067 | 10.34
-2 | 0.157 | 0.00895 | -0.068 | 17.489
-1.5 | 0.219 | 0.0088 | -0.069 | 24.855
-1 | 0.281 | 0.00873 | -0.07 | 32.213
-0.5 | 0.344 | 0.00855 | -0.071 | 40.274
0 | 0.399 | 0.00663 | -0.072 | 60.274
0.5 | 0.461 | 0.00673 | -0.073 | 68.454
1 | 0.522 | 0.00689 | -0.074 | 75.881
1.5 | 0.584 | 0.00686 | -0.075 | 85.13
2 | 0.645 | 0.00708 | -0.076 | 91.142
2.5 | 0.706 | 0.0073 | -0.077 | 96.735
3 | 0.763 | 0.00753 | -0.078 | 101.271
3.5 | 0.822 | 0.00792 | -0.079 | 103.756
4 | 0.88 | 0.00817 | -0.08 | 107.661
4.5 | 0.937 | 0.00847 | -0.081 | 110.538
5 | 0.992 | 0.00875 | -0.082 | 113.273
5.5 | 1.042 | 0.01602 | -0.083 | 65.005
6 | 1.092 | 0.01679 | -0.084 | 65.062
6.5 | 1.138 | 0.0177 | -0.085 | 64.296
7 | 1.179 | 0.01858 | -0.086 | 63.437
7.5 | 1.214 | 0.0195 | -0.087 | 62.275
8 | 1.244 | 0.02053 | -0.088 | 60.573
8.5 | 1.266 | 0.02153 | -0.088 | 58.806
9 | 1.28 | 0.02276 | -0.089 | 56.229
9.5 | 1.284 | 0.02376 | -0.09 | 54.049
10 | 1.057 | 0.06822 | -0.041 | 15.494
10.5 | 1.035 | 0.07395 | -0.039 | 14.002
11 | 1.002 | 0.0797 | -0.036 | 12.576
11.5 | 0.959 | 0.0869 | -0.034 | 11.035
12 | 0.906 | 0.09471 | -0.034 | 9.562
12.5 | 0.842 | 0.1035 | -0.031 | 8.139
13 | 0.771 | 0.11641 | -0.031 | 6.625
13.5 | 0.693 | 0.12485 | -0.032 | 5.55
14 | 0.609 | 0.14623 | -0.032 | 4.164
14.5 | 0.52 | 0.14362 | -0.034 | 3.621

## 30. Re 500k Mach 0.25 (2)
BIGFOIL.COM POLAR EXPORT
NACA67-512 a=0.5
NACA67-512 a=0.5 |  |  |  | Cl Max: | 1.16 | at alpha= | 13.5 | deg
XFOIL ncrit=9 |  |  |  | L/D Max: | 98.1762 | at alpha= | 5.5 | deg
Re: | 500000 |  |  | Cd Min: | 0.21316 | at alpha= | -19.5 | deg
Mach: | 0.25 |  |  | Cl=0 at alpha= | -3.9089 | deg
|  |  |  | @ Cl=0.1, Cd= | 0.013097
|  |  |  | @ Cl=0.4, Cd= | 0.0098165
|  |  |  | @ Cl=0.6, Cd= | 0.010433
alpha (deg) | Cl | Cd | Cm | Cl/Cd
-19.5 | -0.4526 | 0.21316 | -0.0324 | -2.1233
-19 | -0.4346 | 0.20719 | -0.0363 | -2.0976
-18.5 | -0.4171 | 0.20112 | -0.0402 | -2.0739
-18 | -0.4014 | 0.19495 | -0.0437 | -2.059
-17.5 | -0.3813 | 0.1878 | -0.0493 | -2.0304
-17 | -0.3599 | 0.17994 | -0.058 | -2.0001
-16.5 | -0.3323 | 0.17122 | -0.0631 | -1.9408
-16 | -0.3066 | 0.16415 | -0.0691 | -1.8678
-15.5 | -0.282 | 0.15672 | -0.0754 | -1.7994
-15 | -0.2679 | 0.14919 | -0.0823 | -1.7957
-14.5 | -0.2561 | 0.14204 | -0.0877 | -1.803
-14 | -0.2338 | 0.1343 | -0.0891 | -1.7409
-13.5 | -0.2191 | 0.12826 | -0.0918 | -1.7082
-13 | -0.206 | 0.12201 | -0.0947 | -1.6884
-12.5 | -0.206 | 0.11543 | -0.0999 | -1.7846
-12 | -0.1995 | 0.10848 | -0.1031 | -1.839
-11.5 | -0.1847 | 0.10129 | -0.1038 | -1.8235
-11 | -0.1716 | 0.09569 | -0.1058 | -1.7933
-10.5 | -0.1624 | 0.08996 | -0.1081 | -1.8052
-10 | -0.1639 | 0.08305 | -0.1126 | -1.9735
-9.5 | -0.1669 | 0.07559 | -0.1181 | -2.208
-9 | -0.1763 | 0.06791 | -0.123 | -2.5961
-8.5 | -0.1936 | 0.06102 | -0.1233 | -3.1727
-8 | -0.2201 | 0.05331 | -0.1195 | -4.1287
-7.5 | -0.2124 | 0.04878 | -0.1173 | -4.3542
-7 | -0.2006 | 0.04408 | -0.1142 | -4.5508
-6.5 | -0.1846 | 0.03887 | -0.1106 | -4.7492
-6 | -0.1576 | 0.03563 | -0.1055 | -4.4232
-5.5 | -0.1539 | 0.02345 | -0.0977 | -6.5629
-5 | -0.115 | 0.0197 | -0.0944 | -5.8376
-4.5 | -0.0641 | 0.01785 | -0.0928 | -3.591
-4 | -0.0094 | 0.01521 | -0.0924 | -0.61801
-3.5 | 0.0422 | 0.01424 | -0.0913 | 2.9635
-3 | 0.0922 | 0.01319 | -0.0899 | 6.9901
-2.5 | 0.1466 | 0.01254 | -0.0892 | 11.6906
-2 | 0.1938 | 0.01202 | -0.0874 | 16.1231
-1.5 | 0.2446 | 0.01145 | -0.0861 | 21.3624
-1 | 0.2674 | 0.0092 | -0.08 | 29.0652
0 | 0.3535 | 0.00927 | -0.072 | 38.1338
0.5 | 0.4956 | 0.01094 | -0.0867 | 45.3016
1 | 0.5211 | 0.01078 | -0.0805 | 48.3395
1.5 | 0.5791 | 0.01047 | -0.0809 | 55.3104
2 | 0.6302 | 0.01038 | -0.0801 | 60.7129
2.5 | 0.6849 | 0.0101 | -0.0798 | 67.8119
3 | 0.7342 | 0.00979 | -0.0782 | 74.9949
3.5 | 0.7652 | 0.00941 | -0.0726 | 81.3177
4 | 0.8197 | 0.00906 | -0.0719 | 90.4746
4.5 | 0.8694 | 0.00906 | -0.0704 | 95.9603
5 | 0.9006 | 0.00918 | -0.065 | 98.1046
5.5 | 0.9474 | 0.00965 | -0.0634 | 98.1762
6.5 | 0.9558 | 0.01463 | -0.0487 | 65.3315
7 | 0.9295 | 0.0163 | -0.035 | 57.0245
7.5 | 0.9196 | 0.01805 | -0.0244 | 50.9474
8 | 0.9387 | 0.01967 | -0.019 | 47.7224
8.5 | 0.963 | 0.0213 | -0.0147 | 45.2113
9 | 0.9832 | 0.02333 | -0.0101 | 42.1432
9.5 | 1.0105 | 0.02506 | -0.0067 | 40.3232
10 | 1.0288 | 0.02754 | -0.0024 | 37.3566
10.5 | 1.0553 | 0.02958 | 0.0008 | 35.6761
11 | 1.0741 | 0.03245 | 0.0046 | 33.1002
11.5 | 1.1001 | 0.03488 | 0.0074 | 31.5396
12 | 1.1194 | 0.03811 | 0.0105 | 29.3729
12.5 | 1.1407 | 0.04138 | 0.0133 | 27.5665
13 | 1.1546 | 0.04557 | 0.0162 | 25.3368
13.5 | 1.16 | 0.05033 | 0.0186 | 23.0479
14 | 1.1435 | 0.05813 | 0.0209 | 19.6714
14.5 | 1.1233 | 0.06665 | 0.0216 | 16.8537
15 | 1.0984 | 0.07654 | 0.0202 | 14.3507
15.5 | 1.0593 | 0.0899 | 0.0158 | 11.7831
16 | 1.0209 | 0.10499 | 0.0084 | 9.7238
16.5 | 0.9789 | 0.12346 | -0.0026 | 7.9289
17 | 0.934 | 0.14546 | -0.0159 | 6.421
17.5 | 0.8491 | 0.18727 | -0.0348 | 4.5341
18 | 0.8497 | 0.19989 | -0.0393 | 4.2508
18.5 | 0.8549 | 0.21182 | -0.0466 | 4.036

## 31. Re 500k Mach 0.50 (1)
BIGFOIL.COM POLAR EXPORT
NACA67-512 a=0.5
NACA67-512 a=0.5 |  |  |  | Cl Max: | 1.242 | at alpha= | 20 | deg
JavaFoil+Calcfoil stall+Eppler ext transition |  |  |  | L/D Max: | 109.688 | at alpha= | 4.5 | deg
Re: | 500000 |  |  | Cd Min: | 0.00714 | at alpha= | 0 | deg
Mach: | 0.5 |  |  | Cl=0 at alpha= | -3.2685 | deg
|  |  |  | @ Cl=0.1, Cd= | 0.011221
|  |  |  | @ Cl=0.4, Cd= | 0.0082529
|  |  |  | @ Cl=0.6, Cd= | 0.0076425
alpha (deg) | Cl | Cd | Cm | Cl/Cd
-20 | -0.912 | 0.21956 | -0.023 | -4.152
-19.5 | -0.885 | 0.21039 | -0.023 | -4.207
-19 | -0.858 | 0.20508 | -0.023 | -4.185
-18.5 | -0.832 | 0.20533 | -0.024 | -4.05
-18 | -0.805 | 0.20152 | -0.024 | -3.995
-17.5 | -0.778 | 0.18773 | -0.025 | -4.147
-17 | -0.752 | 0.18867 | -0.025 | -3.984
-16.5 | -0.723 | 0.18059 | -0.024 | -4.003
-16 | -0.696 | 0.17309 | -0.025 | -4.021
-15.5 | -0.669 | 0.17089 | -0.025 | -3.916
-15 | -0.642 | 0.16131 | -0.026 | -3.981
-14.5 | -0.615 | 0.16296 | -0.026 | -3.775
-14 | -0.588 | 0.15917 | -0.026 | -3.695
-13.5 | -0.561 | 0.14923 | -0.027 | -3.758
-13 | -0.532 | 0.14601 | -0.025 | -3.647
-12.5 | -0.505 | 0.13457 | -0.026 | -3.756
-12 | -0.478 | 0.1296 | -0.026 | -3.691
-11.5 | -0.451 | 0.13435 | -0.027 | -3.358
-11 | -0.424 | 0.12423 | -0.027 | -3.412
-10.5 | -0.397 | 0.12352 | -0.027 | -3.21
-10 | -0.369 | 0.11446 | -0.025 | -3.22
-9.5 | -0.341 | 0.1111 | -0.026 | -3.072
-9 | -0.314 | 0.10854 | -0.026 | -2.893
-8.5 | -0.287 | 0.10608 | -0.027 | -2.703
-8 | -0.259 | 0.10638 | -0.027 | -2.438
-7.5 | -0.232 | 0.09025 | -0.025 | -2.567
-7 | -0.204 | 0.08517 | -0.026 | -2.4
-6.5 | -0.177 | 0.05381 | -0.027 | -3.291
-6 | -0.205 | 0.05508 | -0.026 | -3.724
-5.5 | -0.205 | 0.04478 | -0.026 | -4.588
-5 | -0.172 | 0.04083 | -0.029 | -4.204
-4.5 | -0.127 | 0.03796 | -0.031 | -3.357
-4 | -0.078 | 0.03547 | -0.034 | -2.198
-3.5 | -0.025 | 0.03336 | -0.036 | -0.757
-3 | 0.029 | 0.03098 | -0.041 | 0.949
-2.5 | 0.105 | 0.00983 | -0.075 | 10.656
-2 | 0.174 | 0.00965 | -0.076 | 18.049
-1.5 | 0.244 | 0.00834 | -0.077 | 29.213
-1 | 0.313 | 0.00827 | -0.078 | 37.916
-0.5 | 0.384 | 0.00864 | -0.079 | 44.459
0 | 0.446 | 0.00714 | -0.08 | 62.417
0.5 | 0.514 | 0.00733 | -0.081 | 70.135
1 | 0.583 | 0.00758 | -0.082 | 76.838
1.5 | 0.651 | 0.00783 | -0.084 | 83.154
2 | 0.719 | 0.00809 | -0.085 | 88.871
2.5 | 0.786 | 0.00837 | -0.086 | 93.966
3 | 0.848 | 0.00866 | -0.087 | 97.954
3.5 | 0.913 | 0.00861 | -0.088 | 106.045
4 | 0.976 | 0.00909 | -0.089 | 107.413
4.5 | 1.037 | 0.00946 | -0.09 | 109.688
5 | 1.091 | 0.01773 | -0.091 | 61.539
5.5 | 1.143 | 0.01877 | -0.092 | 60.885
6 | 1.188 | 0.02015 | -0.093 | 58.963
6.5 | 1.217 | 0.02164 | -0.094 | 56.233
7 | 1.22 | 0.0232 | -0.095 | 52.605
7.5 | 0.971 | 0.05394 | -0.045 | 18.007
8 | 0.609 | 0.06078 | -0.035 | 10.025
8.5 | 0.636 | 0.0976 | -0.037 | 6.516
9 | 0.662 | 0.10004 | -0.037 | 6.622
9.5 | 0.689 | 0.09877 | -0.038 | 6.976
10 | 0.716 | 0.10768 | -0.043 | 6.65
10.5 | 0.742 | 0.11103 | -0.044 | 6.686
11 | 0.769 | 0.12179 | -0.047 | 6.316
11.5 | 0.796 | 0.13303 | -0.049 | 5.984
12 | 0.822 | 0.13287 | -0.05 | 6.188
12.5 | 0.848 | 0.13819 | -0.05 | 6.138
13 | 0.876 | 0.14901 | -0.055 | 5.88
13.5 | 0.902 | 0.15513 | -0.055 | 5.814
14 | 0.928 | 0.15455 | -0.056 | 6.004
14.5 | 0.954 | 0.15746 | -0.057 | 6.057
15 | 0.982 | 0.17447 | -0.061 | 5.627
15.5 | 1.008 | 0.17768 | -0.062 | 5.671
16 | 1.033 | 0.18389 | -0.062 | 5.617
16.5 | 1.059 | 0.18748 | -0.063 | 5.647
17 | 1.087 | 0.19487 | -0.067 | 5.579
17.5 | 1.113 | 0.19869 | -0.068 | 5.6
18 | 1.138 | 0.20569 | -0.068 | 5.533
18.5 | 1.164 | 0.2132 | -0.07 | 5.459
19 | 1.192 | 0.219 | -0.073 | 5.443
19.5 | 1.217 | 0.2259 | -0.073 | 5.388
20 | 1.242 | 0.23237 | -0.074 | 5.346

## 32. Re 500k Mach 0.50 (2)
BIGFOIL.COM POLAR EXPORT
NACA67-512 a=0.5
NACA67-512 a=0.5 |  |  |  | Cl Max: | 1.0423 | at alpha= | 10.5 | deg
XFOIL ncrit=9 |  |  |  | L/D Max: | 87.7581 | at alpha= | 5 | deg
Re: | 500000 |  |  | Cd Min: | 0.23464 | at alpha= | -20 | deg
Mach: | 0.5 |  |  | Cl=0 at alpha= | -3.83 | deg
|  |  |  | @ Cl=0.1, Cd= | 0.015502
|  |  |  | @ Cl=0.4, Cd= | 0.010224
|  |  |  | @ Cl=0.6, Cd= | 0.011584
alpha (deg) | Cl | Cd | Cm | Cl/Cd
-20 | -0.4826 | 0.23464 | -0.0349 | -2.0568
-19.5 | -0.4605 | 0.22768 | -0.0398 | -2.0226
-19 | -0.4365 | 0.22026 | -0.0454 | -1.9817
-18.5 | -0.4024 | 0.21135 | -0.0545 | -1.904
-18 | -0.3714 | 0.20273 | -0.0637 | -1.832
-17.5 | -0.3426 | 0.19452 | -0.072 | -1.7613
-17 | -0.3161 | 0.18568 | -0.0765 | -1.7024
-16.5 | -0.2923 | 0.17857 | -0.0812 | -1.6369
-16 | -0.2727 | 0.17167 | -0.0849 | -1.5885
-15 | -0.2456 | 0.15868 | -0.0938 | -1.5478
-14.5 | -0.2224 | 0.15016 | -0.096 | -1.4811
-14 | -0.2032 | 0.14381 | -0.0984 | -1.413
-13.5 | -0.1855 | 0.13703 | -0.102 | -1.3537
-13 | -0.1733 | 0.13051 | -0.1065 | -1.3279
-12.5 | -0.1689 | 0.12441 | -0.1111 | -1.3576
-12 | -0.1432 | 0.1163 | -0.1118 | -1.2313
-11.5 | -0.1264 | 0.11012 | -0.1146 | -1.1478
-11 | -0.1121 | 0.1038 | -0.1177 | -1.08
-10.5 | -0.1099 | 0.09783 | -0.1232 | -1.1234
-10 | -0.1009 | 0.09123 | -0.1265 | -1.106
-9.5 | -0.0909 | 0.08356 | -0.1278 | -1.0878
-9 | -0.077 | 0.07786 | -0.1294 | -0.98895
-8.5 | -0.0685 | 0.07218 | -0.1312 | -0.94902
-8 | -0.0665 | 0.0661 | -0.1338 | -1.0061
-7.5 | -0.0756 | 0.05914 | -0.1388 | -1.2783
-7 | -0.0937 | 0.05364 | -0.1382 | -1.7468
-6.5 | -0.0977 | 0.04821 | -0.1349 | -2.0266
-6 | -0.1058 | 0.04126 | -0.13 | -2.5642
-5.5 | -0.0958 | 0.03639 | -0.1247 | -2.6326
-5 | -0.0809 | 0.02862 | -0.1176 | -2.8267
-4.5 | -0.0604 | 0.02416 | -0.1106 | -2.5
-4 | -0.0169 | 0.0197 | -0.1064 | -0.85787
-3.5 | 0.0328 | 0.01748 | -0.103 | 1.8764
-3 | 0.0971 | 0.01557 | -0.102 | 6.2364
-2.5 | 0.1633 | 0.01401 | -0.1016 | 11.656
-2 | 0.2101 | 0.01354 | -0.0978 | 15.517
-1.5 | 0.2719 | 0.01262 | -0.0968 | 21.5452
-1 | 0.317 | 0.01228 | -0.0928 | 25.8143
0 | 0.3675 | 0.01004 | -0.0759 | 36.6036
0.5 | 0.4327 | 0.01041 | -0.0741 | 41.5658
1 | 0.5483 | 0.01185 | -0.0824 | 46.27
1.5 | 0.6105 | 0.01153 | -0.0821 | 52.9488
2 | 0.6626 | 0.01144 | -0.0798 | 57.9196
2.5 | 0.7267 | 0.01109 | -0.0795 | 65.5275
3 | 0.7708 | 0.01085 | -0.0751 | 71.0415
3.5 | 0.8126 | 0.01048 | -0.0698 | 77.5382
4 | 0.8637 | 0.01025 | -0.0663 | 84.2634
4.5 | 0.8891 | 0.01026 | -0.0577 | 86.6569
5 | 0.9434 | 0.01075 | -0.0556 | 87.7581
5.5 | 0.9751 | 0.01185 | -0.0498 | 82.2869
6 | 0.9636 | 0.01586 | -0.0406 | 60.7566
6.5 | 0.933 | 0.01907 | -0.0274 | 48.925
7 | 0.9089 | 0.02141 | -0.0143 | 42.4521
7.5 | 0.919 | 0.02387 | -0.0069 | 38.5002
8 | 0.9385 | 0.02638 | -0.0011 | 35.5762
8.5 | 0.9611 | 0.02903 | 0.004 | 33.1071
9 | 0.9783 | 0.03225 | 0.0094 | 30.3349
9.5 | 0.9999 | 0.03547 | 0.0142 | 28.19
10 | 1.0227 | 0.03903 | 0.0191 | 26.2029
10.5 | 1.0423 | 0.04329 | 0.0235 | 24.0772
11 | 1.0422 | 0.04961 | 0.0273 | 21.0079
11.5 | 1.0263 | 0.05801 | 0.0297 | 17.6918
12 | 0.9975 | 0.06839 | 0.0292 | 14.5855
12.5 | 0.9642 | 0.08048 | 0.0255 | 11.9806
13 | 0.9282 | 0.09477 | 0.0183 | 9.7942
13.5 | 0.8937 | 0.11111 | 0.0082 | 8.0434
14 | 0.8624 | 0.12952 | -0.0027 | 6.6584
14.5 | 0.8468 | 0.14494 | -0.0111 | 5.8424
15 | 0.8419 | 0.15814 | -0.0183 | 5.3238
15.5 | 0.848 | 0.16768 | -0.0237 | 5.0573

## 33. Re 750k Mach 0.00 (1)
BIGFOIL.COM POLAR EXPORT
NACA67-512 a=0.5
NACA67-512 a=0.5 |  |  |  | Cl Max: | 1.316 | at alpha= | 10 | deg
JavaFoil+Calcfoil stall+Eppler ext transition |  |  |  | L/D Max: | 129.43 | at alpha= | 5 | deg
Re: | 750000 |  |  | Cd Min: | 0.00528 | at alpha= | -0.5 | deg
Mach: | 0 |  |  | Cl=0 at alpha= | -3.2667 | deg
|  |  |  | @ Cl=0.1, Cd= | 0.008126
|  |  |  | @ Cl=0.4, Cd= | 0.0054571
|  |  |  | @ Cl=0.6, Cd= | 0.0060785
alpha (deg) | Cl | Cd | Cm | Cl/Cd
-17.5 | -0.428 | 0.17293 | -0.017 | -2.478
-17 | -0.446 | 0.1685 | -0.017 | -2.648
-16.5 | -0.464 | 0.15584 | -0.017 | -2.976
-16 | -0.481 | 0.14675 | -0.017 | -3.277
-15.5 | -0.497 | 0.14316 | -0.017 | -3.473
-15 | -0.513 | 0.13675 | -0.017 | -3.749
-14.5 | -0.527 | 0.12408 | -0.017 | -4.245
-14 | -0.539 | 0.11742 | -0.017 | -4.591
-13.5 | -0.548 | 0.11065 | -0.017 | -4.949
-13 | -0.551 | 0.10317 | -0.018 | -5.342
-12.5 | -0.552 | 0.09461 | -0.018 | -5.836
-12 | -0.55 | 0.08887 | -0.019 | -6.189
-11.5 | -0.545 | 0.08379 | -0.019 | -6.5
-11 | -0.536 | 0.07805 | -0.02 | -6.865
-10.5 | -0.523 | 0.07264 | -0.02 | -7.203
-10 | -0.507 | 0.06863 | -0.021 | -7.385
-9.5 | -0.487 | 0.06423 | -0.021 | -7.577
-9 | -0.461 | 0.05984 | -0.023 | -7.7
-8.5 | -0.432 | 0.05631 | -0.024 | -7.667
-8 | -0.4 | 0.05239 | -0.024 | -7.629
-7.5 | -0.365 | 0.0487 | -0.025 | -7.505
-7 | -0.329 | 0.04602 | -0.026 | -7.139
-6.5 | -0.29 | 0.04278 | -0.028 | -6.774
-6 | -0.249 | 0.04011 | -0.029 | -6.205
-5.5 | -0.207 | 0.03711 | -0.033 | -5.575
-5 | -0.2 | 0.00872 | -0.061 | -22.951
-4.5 | -0.144 | 0.00903 | -0.062 | -15.917
-4 | -0.086 | 0.00879 | -0.063 | -9.804
-3.5 | -0.028 | 0.00853 | -0.064 | -3.237
-3 | 0.032 | 0.00836 | -0.065 | 3.795
-2.5 | 0.092 | 0.00815 | -0.066 | 11.227
-2 | 0.152 | 0.00797 | -0.067 | 19.039
-1.5 | 0.212 | 0.00782 | -0.068 | 27.095
-1 | 0.272 | 0.00775 | -0.069 | 35.128
-0.5 | 0.333 | 0.00528 | -0.069 | 63.138
0 | 0.39 | 0.00543 | -0.07 | 71.731
0.5 | 0.449 | 0.00559 | -0.071 | 80.391
1 | 0.509 | 0.0058 | -0.072 | 87.831
1.5 | 0.568 | 0.00597 | -0.073 | 95.263
2 | 0.627 | 0.00617 | -0.074 | 101.773
2.5 | 0.686 | 0.00637 | -0.075 | 107.803
3 | 0.742 | 0.00654 | -0.076 | 113.44
3.5 | 0.799 | 0.00676 | -0.077 | 118.295
4 | 0.856 | 0.00699 | -0.078 | 122.457
4.5 | 0.911 | 0.00721 | -0.079 | 126.347
5 | 0.965 | 0.00746 | -0.08 | 129.43
5.5 | 1.014 | 0.01413 | -0.081 | 71.725
6 | 1.064 | 0.01476 | -0.081 | 72.08
6.5 | 1.111 | 0.01544 | -0.082 | 71.931
7 | 1.154 | 0.01625 | -0.083 | 71.011
7.5 | 1.194 | 0.01699 | -0.084 | 70.253
8 | 1.229 | 0.01786 | -0.085 | 68.812
8.5 | 1.259 | 0.01865 | -0.086 | 67.529
9 | 1.285 | 0.01966 | -0.087 | 65.357
9.5 | 1.305 | 0.02065 | -0.088 | 63.185
10 | 1.316 | 0.02186 | -0.088 | 60.201
10.5 | 1.316 | 0.02281 | -0.089 | 57.713
11 | 1.308 | 0.0241 | -0.09 | 54.288
11.5 | 1.079 | 0.07588 | -0.049 | 14.222
12 | 1.06 | 0.08231 | -0.045 | 12.88
12.5 | 1.038 | 0.08858 | -0.043 | 11.714
13 | 1.013 | 0.09394 | -0.044 | 10.779
13.5 | 0.982 | 0.1022 | -0.039 | 9.604
14 | 0.95 | 0.1078 | -0.039 | 8.809
14.5 | 0.915 | 0.11554 | -0.037 | 7.915
15 | 0.878 | 0.12209 | -0.038 | 7.196

## 34. Re 750k Mach 0.00 (2)
BIGFOIL.COM POLAR EXPORT
NACA67-512 a=0.5
NACA67-512 a=0.5 |  |  |  | Cl Max: | 1.2796 | at alpha= | 16.5 | deg
XFOIL ncrit=9 |  |  |  | L/D Max: | 115.418 | at alpha= | 5 | deg
Re: | 750000 |  |  | Cd Min: | 0.21522 | at alpha= | -20 | deg
Mach: | 0 |  |  | Cl=0 at alpha= | -3.8755 | deg
|  |  |  | @ Cl=0.1, Cd= | 0.010152
|  |  |  | @ Cl=0.4, Cd= | 0.0067487
|  |  |  | @ Cl=0.6, Cd= | 0.0070957
alpha (deg) | Cl | Cd | Cm | Cl/Cd
-20 | -0.4681 | 0.21522 | -0.0268 | -2.175
-19.5 | -0.4511 | 0.20966 | -0.0306 | -2.1516
-19 | -0.4342 | 0.20374 | -0.0345 | -2.1311
-18.5 | -0.4175 | 0.19762 | -0.0384 | -2.1126
-17.5 | -0.3704 | 0.1814 | -0.0529 | -2.0419
-17 | -0.3488 | 0.17235 | -0.0595 | -2.0238
-16.5 | -0.3257 | 0.16626 | -0.0639 | -1.959
-16 | -0.3082 | 0.16001 | -0.0678 | -1.9261
-15.5 | -0.2942 | 0.15362 | -0.0709 | -1.9151
-15 | -0.2891 | 0.14589 | -0.0754 | -1.9816
-14.5 | -0.2791 | 0.13896 | -0.0784 | -2.0085
-14 | -0.2625 | 0.13227 | -0.0802 | -1.9846
-13.5 | -0.2491 | 0.12621 | -0.083 | -1.9737
-13 | -0.2376 | 0.11991 | -0.0858 | -1.9815
-12.5 | -0.2369 | 0.11196 | -0.0905 | -2.1159
-12 | -0.2376 | 0.10265 | -0.0942 | -2.3147
-11.5 | -0.2214 | 0.09773 | -0.0954 | -2.2654
-11 | -0.2106 | 0.09226 | -0.0975 | -2.2827
-10.5 | -0.2036 | 0.08618 | -0.1003 | -2.3625
-10 | -0.2089 | 0.07805 | -0.1048 | -2.6765
-9.5 | -0.2212 | 0.06922 | -0.1111 | -3.1956
-8 | -0.2919 | 0.0431 | -0.1061 | -6.7726
-7.5 | -0.2725 | 0.03936 | -0.1035 | -6.9233
-7 | -0.2777 | 0.02827 | -0.0958 | -9.8231
-6.5 | -0.2594 | 0.02024 | -0.09 | -12.8162
-6 | -0.2169 | 0.01678 | -0.0879 | -12.9261
-5.5 | -0.1667 | 0.01502 | -0.0871 | -11.0985
-5 | -0.1166 | 0.01285 | -0.0865 | -9.0739
-4.5 | -0.0649 | 0.01211 | -0.0862 | -5.3592
-4 | -0.0124 | 0.01151 | -0.0858 | -1.0773
-3.5 | 0.0374 | 0.01057 | -0.0849 | 3.5383
-3 | 0.0895 | 0.01026 | -0.0846 | 8.7232
-2.5 | 0.1401 | 0.00974 | -0.0839 | 14.384
-2 | 0.1929 | 0.00933 | -0.0836 | 20.6752
-1.5 | 0.2443 | 0.00898 | -0.083 | 27.2049
-1 | 0.2796 | 0.0076 | -0.0799 | 36.7895
-0.5 | 0.311 | 0.00648 | -0.0747 | 47.9938
0 | 0.3624 | 0.00661 | -0.0737 | 54.826
0.5 | 0.4139 | 0.0068 | -0.0725 | 60.8676
1 | 0.4577 | 0.00743 | -0.0684 | 61.6016
1.5 | 0.5116 | 0.0073 | -0.0685 | 70.0822
2 | 0.5669 | 0.00718 | -0.0688 | 78.9554
2.5 | 0.6219 | 0.00704 | -0.069 | 88.3381
3 | 0.6735 | 0.00693 | -0.0685 | 97.1861
3.5 | 0.7215 | 0.00686 | -0.0672 | 105.1749
4 | 0.7645 | 0.00688 | -0.0648 | 111.1192
4.5 | 0.8056 | 0.00706 | -0.062 | 114.1076
5 | 0.8414 | 0.00729 | -0.0583 | 115.4184
5.5 | 0.8641 | 0.00762 | -0.0518 | 113.399
6 | 0.8734 | 0.00882 | -0.0435 | 99.0249
6.5 | 0.8925 | 0.01167 | -0.04 | 76.4781
7 | 0.9222 | 0.01418 | -0.0385 | 65.0353
7.5 | 0.9412 | 0.01568 | -0.0338 | 60.0255
8 | 0.9573 | 0.01664 | -0.0277 | 57.53
8.5 | 0.9831 | 0.01787 | -0.0237 | 55.014
9 | 1.0151 | 0.01889 | -0.0209 | 53.7374
9.5 | 1.0425 | 0.02029 | -0.0176 | 51.38
10 | 1.0698 | 0.02174 | -0.0145 | 49.2088
10.5 | 1.0965 | 0.0233 | -0.0114 | 47.0601
11 | 1.1254 | 0.02478 | -0.0089 | 45.4157
11.5 | 1.1453 | 0.02694 | -0.0055 | 42.513
12 | 1.1709 | 0.02878 | -0.0029 | 40.6845
12.5 | 1.1935 | 0.03089 | -0.0004 | 38.6371
13 | 1.208 | 0.03381 | 0.0028 | 35.7291
13.5 | 1.23 | 0.03618 | 0.005 | 33.9967
14 | 1.2495 | 0.03885 | 0.0069 | 32.1622
14.5 | 1.2491 | 0.04359 | 0.0101 | 28.6557
15 | 1.2634 | 0.04709 | 0.0117 | 26.8295
15.5 | 1.2733 | 0.0512 | 0.0131 | 24.8691
16 | 1.2771 | 0.0562 | 0.0141 | 22.7242
16.5 | 1.2796 | 0.06159 | 0.0145 | 20.7761
17 | 1.2778 | 0.06783 | 0.0141 | 18.8383
17.5 | 1.2667 | 0.07579 | 0.0129 | 16.7133
18 | 1.2418 | 0.0864 | 0.0102 | 14.3727
18.5 | 1.2127 | 0.09874 | 0.0055 | 12.2818
19 | 1.1796 | 0.11297 | -0.0014 | 10.4417
19.5 | 1.136 | 0.13076 | -0.0114 | 8.6877
20 | 1.1125 | 0.14547 | -0.0203 | 7.6476

## 35. Re 750k Mach 0.10 (1)
BIGFOIL.COM POLAR EXPORT
NACA67-512 a=0.5
NACA67-512 a=0.5 |  |  |  | Cl Max: | 1.312 | at alpha= | 10 | deg
JavaFoil+Calcfoil stall+Eppler ext transition |  |  |  | L/D Max: | 129.464 | at alpha= | 5 | deg
Re: | 750000 |  |  | Cd Min: | 0.00527 | at alpha= | -0.5 | deg
Mach: | 0.1 |  |  | Cl=0 at alpha= | -3.2667 | deg
|  |  |  | @ Cl=0.1, Cd= | 0.008116
|  |  |  | @ Cl=0.4, Cd= | 0.0054627
|  |  |  | @ Cl=0.6, Cd= | 0.006087
alpha (deg) | Cl | Cd | Cm | Cl/Cd
-17 | -0.403 | 0.17596 | -0.017 | -2.289
-16.5 | -0.423 | 0.16209 | -0.018 | -2.609
-16 | -0.443 | 0.14815 | -0.018 | -2.99
-15.5 | -0.462 | 0.14219 | -0.018 | -3.252
-15 | -0.481 | 0.14199 | -0.018 | -3.387
-14.5 | -0.498 | 0.12997 | -0.018 | -3.834
-14 | -0.514 | 0.11978 | -0.017 | -4.29
-13.5 | -0.526 | 0.11255 | -0.017 | -4.67
-13 | -0.532 | 0.10494 | -0.017 | -5.071
-12.5 | -0.536 | 0.09612 | -0.018 | -5.578
-12 | -0.537 | 0.09032 | -0.019 | -5.942
-11.5 | -0.534 | 0.08435 | -0.019 | -6.329
-11 | -0.527 | 0.07851 | -0.02 | -6.718
-10.5 | -0.517 | 0.07375 | -0.02 | -7.009
-10 | -0.502 | 0.06963 | -0.021 | -7.214
-9.5 | -0.484 | 0.065 | -0.021 | -7.44
-9 | -0.459 | 0.06062 | -0.022 | -7.568
-8.5 | -0.431 | 0.05619 | -0.023 | -7.662
-8 | -0.399 | 0.05289 | -0.024 | -7.548
-7.5 | -0.366 | 0.04895 | -0.025 | -7.466
-7 | -0.329 | 0.04628 | -0.026 | -7.107
-6.5 | -0.29 | 0.04296 | -0.028 | -6.759
-6 | -0.25 | 0.04034 | -0.029 | -6.187
-5.5 | -0.207 | 0.03747 | -0.032 | -5.533
-5 | -0.201 | 0.00871 | -0.061 | -23.057
-4.5 | -0.144 | 0.00902 | -0.062 | -16.002
-4 | -0.087 | 0.00878 | -0.063 | -9.859
-3.5 | -0.028 | 0.00852 | -0.064 | -3.253
-3 | 0.032 | 0.00833 | -0.065 | 3.824
-2.5 | 0.092 | 0.00814 | -0.066 | 11.296
-2 | 0.152 | 0.00796 | -0.067 | 19.152
-1.5 | 0.213 | 0.00781 | -0.068 | 27.265
-1 | 0.274 | 0.00775 | -0.069 | 35.326
-0.5 | 0.335 | 0.00527 | -0.07 | 63.51
0 | 0.392 | 0.00544 | -0.071 | 71.99
0.5 | 0.452 | 0.00561 | -0.072 | 80.567
1 | 0.511 | 0.00581 | -0.073 | 88.009
1.5 | 0.571 | 0.006 | -0.074 | 95.108
2 | 0.631 | 0.00618 | -0.075 | 102.042
2.5 | 0.69 | 0.00639 | -0.076 | 108.038
3 | 0.746 | 0.00657 | -0.077 | 113.536
3.5 | 0.803 | 0.00679 | -0.078 | 118.372
4 | 0.86 | 0.00701 | -0.079 | 122.736
4.5 | 0.916 | 0.00725 | -0.079 | 126.335
5 | 0.97 | 0.00749 | -0.08 | 129.464
5.5 | 1.018 | 0.01422 | -0.081 | 71.597
6 | 1.069 | 0.01488 | -0.082 | 71.821
6.5 | 1.115 | 0.01558 | -0.083 | 71.616
7 | 1.158 | 0.0164 | -0.084 | 70.627
7.5 | 1.197 | 0.01712 | -0.085 | 69.941
8 | 1.232 | 0.01801 | -0.085 | 68.404
8.5 | 1.261 | 0.0189 | -0.086 | 66.728
9 | 1.285 | 0.0198 | -0.087 | 64.923
9.5 | 1.304 | 0.02087 | -0.088 | 62.481
10 | 1.312 | 0.02218 | -0.089 | 59.159
10.5 | 1.31 | 0.02308 | -0.09 | 56.752
11 | 1.297 | 0.02453 | -0.09 | 52.895
11.5 | 1.067 | 0.07684 | -0.048 | 13.887
12 | 1.043 | 0.08318 | -0.044 | 12.543
12.5 | 1.017 | 0.08984 | -0.041 | 11.319
13 | 0.987 | 0.09534 | -0.041 | 10.354
13.5 | 0.953 | 0.10294 | -0.04 | 9.257
14 | 0.915 | 0.1087 | -0.037 | 8.418
14.5 | 0.876 | 0.11721 | -0.038 | 7.473
15 | 0.835 | 0.12528 | -0.038 | 6.666

## 36. Re 750k Mach 0.10 (2)
BIGFOIL.COM POLAR EXPORT
NACA67-512 a=0.5
NACA67-512 a=0.5 |  |  |  | Cl Max: | 1.263 | at alpha= | 16 | deg
XFOIL ncrit=9 |  |  |  | L/D Max: | 115.273 | at alpha= | 5 | deg
Re: | 750000 |  |  | Cd Min: | 0.21577 | at alpha= | -20 | deg
Mach: | 0.1 |  |  | Cl=0 at alpha= | -3.8805 | deg
|  |  |  | @ Cl=0.1, Cd= | 0.010188
|  |  |  | @ Cl=0.4, Cd= | 0.0067536
|  |  |  | @ Cl=0.6, Cd= | 0.0071293
alpha (deg) | Cl | Cd | Cm | Cl/Cd
-20 | -0.4683 | 0.21577 | -0.0271 | -2.1704
-19.5 | -0.4511 | 0.21016 | -0.0309 | -2.1465
-19 | -0.4341 | 0.20421 | -0.0348 | -2.1258
-18.5 | -0.4172 | 0.19805 | -0.0387 | -2.1065
-17.5 | -0.368 | 0.18157 | -0.0539 | -2.0268
-17 | -0.3467 | 0.17267 | -0.0602 | -2.0079
-16.5 | -0.324 | 0.16661 | -0.0645 | -1.9447
-16 | -0.3074 | 0.16046 | -0.068 | -1.9157
-15.5 | -0.2933 | 0.15406 | -0.0712 | -1.9038
-15 | -0.2881 | 0.14638 | -0.0756 | -1.9682
-14.5 | -0.2778 | 0.13947 | -0.0786 | -1.9918
-14 | -0.2608 | 0.13275 | -0.0804 | -1.9646
-13.5 | -0.2473 | 0.12667 | -0.0833 | -1.9523
-13 | -0.2356 | 0.12035 | -0.0861 | -1.9576
-12.5 | -0.2346 | 0.11244 | -0.0909 | -2.0864
-12 | -0.2344 | 0.10326 | -0.0945 | -2.27
-11.5 | -0.2179 | 0.0983 | -0.0957 | -2.2167
-10.5 | -0.1996 | 0.08668 | -0.1007 | -2.3027
-10 | -0.2049 | 0.07846 | -0.1055 | -2.6115
-8 | -0.2845 | 0.04429 | -0.1076 | -6.4236
-7.5 | -0.2671 | 0.04035 | -0.1049 | -6.6196
-7 | -0.2695 | 0.02945 | -0.0973 | -9.1511
-6.5 | -0.2567 | 0.02128 | -0.0916 | -12.063
-6 | -0.217 | 0.01724 | -0.0889 | -12.587
-5.5 | -0.1673 | 0.01523 | -0.0879 | -10.9849
-5 | -0.1168 | 0.01305 | -0.0873 | -8.9502
-4.5 | -0.0649 | 0.0122 | -0.0869 | -5.3197
-4 | -0.012 | 0.01157 | -0.0865 | -1.0372
-3.5 | 0.0382 | 0.01062 | -0.0856 | 3.597
-3 | 0.0902 | 0.01029 | -0.0852 | 8.7658
-2.5 | 0.1412 | 0.00976 | -0.0845 | 14.4672
-2 | 0.1945 | 0.00936 | -0.0841 | 20.7799
-1.5 | 0.2458 | 0.00902 | -0.0835 | 27.2506
-1 | 0.2824 | 0.00768 | -0.0805 | 36.7708
-0.5 | 0.3129 | 0.0065 | -0.0751 | 48.1385
0 | 0.3641 | 0.00663 | -0.074 | 54.917
0.5 | 0.4164 | 0.00681 | -0.0729 | 61.1454
1 | 0.4599 | 0.00745 | -0.0687 | 61.7315
1.5 | 0.5146 | 0.00732 | -0.0689 | 70.3005
2 | 0.5694 | 0.0072 | -0.0691 | 79.0833
2.5 | 0.6257 | 0.00707 | -0.0695 | 88.5007
3 | 0.6775 | 0.00695 | -0.0689 | 97.482
3.5 | 0.7247 | 0.00689 | -0.0673 | 105.1814
4 | 0.7678 | 0.00691 | -0.0649 | 111.1143
4.5 | 0.8087 | 0.00708 | -0.062 | 114.2232
5 | 0.8438 | 0.00732 | -0.058 | 115.2732
5.5 | 0.865 | 0.00767 | -0.0511 | 112.7771
6 | 0.8739 | 0.00897 | -0.0429 | 97.4247
6.5 | 0.8937 | 0.01187 | -0.0395 | 75.2906
7 | 0.9233 | 0.01441 | -0.0379 | 64.0736
7.5 | 0.939 | 0.01586 | -0.0325 | 59.2055
8 | 0.9577 | 0.01684 | -0.0268 | 56.8705
8.5 | 0.984 | 0.01808 | -0.0228 | 54.4248
9 | 1.0151 | 0.01919 | -0.0198 | 52.8973
9.5 | 1.0427 | 0.0206 | -0.0165 | 50.6165
10 | 1.0674 | 0.02227 | -0.013 | 47.93
10.5 | 1.0964 | 0.02373 | -0.0102 | 46.2031
11 | 1.1232 | 0.02539 | -0.0074 | 44.2379
11.5 | 1.1448 | 0.02751 | -0.0041 | 41.614
12 | 1.1699 | 0.02944 | -0.0014 | 39.7385
12.5 | 1.1876 | 0.03203 | 0.0016 | 37.0777
13 | 1.2067 | 0.03465 | 0.0043 | 34.8254
13.5 | 1.2274 | 0.03723 | 0.0066 | 32.968
14 | 1.2448 | 0.04019 | 0.0087 | 30.9729
14.5 | 1.2443 | 0.04511 | 0.0118 | 27.5837
15 | 1.2565 | 0.04894 | 0.0133 | 25.6743
15.5 | 1.2626 | 0.05365 | 0.0147 | 23.534
16 | 1.263 | 0.05925 | 0.0155 | 21.3165
16.5 | 1.2617 | 0.06535 | 0.0155 | 19.3068
17 | 1.2555 | 0.07252 | 0.0146 | 17.3125
17.5 | 1.2379 | 0.08184 | 0.0124 | 15.1259
18 | 1.2084 | 0.09395 | 0.0083 | 12.8622
18.5 | 1.1779 | 0.10737 | 0.0021 | 10.9705
19 | 1.1442 | 0.12274 | -0.0062 | 9.3221
19.5 | 1.1038 | 0.14092 | -0.017 | 7.8328

## 37. Re 750k Mach 0.25 (1)
BIGFOIL.COM POLAR EXPORT
NACA67-512 a=0.5
NACA67-512 a=0.5 |  |  |  | Cl Max: | 1.287 | at alpha= | 9.5 | deg
JavaFoil+Calcfoil stall+Eppler ext transition |  |  |  | L/D Max: | 128.911 | at alpha= | 5 | deg
Re: | 750000 |  |  | Cd Min: | 0.00558 | at alpha= | 0 | deg
Mach: | 0.25 |  |  | Cl=0 at alpha= | -3.2705 | deg
|  |  |  | @ Cl=0.1, Cd= | 0.0081738
|  |  |  | @ Cl=0.4, Cd= | 0.0056534
|  |  |  | @ Cl=0.6, Cd= | 0.13886
alpha (deg) | Cl | Cd | Cm | Cl/Cd
-15 | -0.15 | 0.16134 | -0.019 | -0.927
-14.5 | -0.222 | 0.14702 | -0.019 | -1.507
-14 | -0.278 | 0.13789 | -0.019 | -2.014
-13.5 | -0.324 | 0.12487 | -0.02 | -2.597
-13 | -0.361 | 0.11542 | -0.02 | -3.13
-12.5 | -0.393 | 0.11906 | -0.019 | -3.299
-12 | -0.419 | 0.10844 | -0.019 | -3.865
-11.5 | -0.44 | 0.0953 | -0.019 | -4.614
-11 | -0.454 | 0.08632 | -0.02 | -5.259
-10.5 | -0.461 | 0.08105 | -0.02 | -5.693
-10 | -0.462 | 0.07501 | -0.02 | -6.162
-9.5 | -0.456 | 0.06849 | -0.021 | -6.663
-9 | -0.44 | 0.06261 | -0.022 | -7.03
-8.5 | -0.419 | 0.05806 | -0.022 | -7.216
-8 | -0.393 | 0.05502 | -0.023 | -7.145
-7.5 | -0.363 | 0.05048 | -0.025 | -7.197
-7 | -0.33 | 0.04732 | -0.026 | -6.965
-6.5 | -0.293 | 0.04405 | -0.027 | -6.641
-6 | -0.253 | 0.04097 | -0.03 | -6.172
-5.5 | -0.21 | 0.03853 | -0.031 | -5.461
-5 | -0.166 | 0.03562 | -0.034 | -4.668
-4.5 | -0.148 | 0.00864 | -0.064 | -17.084
-4 | -0.089 | 0.00892 | -0.065 | -9.936
-3.5 | -0.028 | 0.00864 | -0.066 | -3.288
-3 | 0.033 | 0.00843 | -0.067 | 3.878
-2.5 | 0.094 | 0.00819 | -0.068 | 11.527
-2 | 0.157 | 0.00802 | -0.069 | 19.532
-1.5 | 0.219 | 0.00797 | -0.07 | 27.44
-1 | 0.281 | 0.00781 | -0.071 | 36.007
-0.5 | 0.344 | 0.00771 | -0.072 | 44.664
0 | 0.402 | 0.00558 | -0.073 | 72.121
0.5 | 0.464 | 0.00573 | -0.074 | 80.872
1 | 0.525 | 0.00595 | -0.075 | 88.318
1.5 | 0.586 | 0.00615 | -0.076 | 95.318
2 | 0.647 | 0.00634 | -0.077 | 102.096
2.5 | 0.708 | 0.00653 | -0.078 | 108.429
3 | 0.765 | 0.00676 | -0.079 | 113.225
3.5 | 0.824 | 0.00698 | -0.08 | 118.082
4 | 0.882 | 0.00719 | -0.081 | 122.667
4.5 | 0.939 | 0.00745 | -0.082 | 126.013
5 | 0.994 | 0.00771 | -0.083 | 128.911
5.5 | 1.043 | 0.01476 | -0.083 | 70.648
6 | 1.094 | 0.01547 | -0.084 | 70.678
6.5 | 1.14 | 0.01636 | -0.085 | 69.647
7 | 1.18 | 0.01715 | -0.086 | 68.828
7.5 | 1.216 | 0.01804 | -0.087 | 67.423
8 | 1.245 | 0.01897 | -0.088 | 65.64
8.5 | 1.268 | 0.01992 | -0.089 | 63.65
9 | 1.282 | 0.02109 | -0.09 | 60.788
9.5 | 1.287 | 0.02225 | -0.09 | 57.847
10 | 1.066 | 0.06431 | -0.052 | 16.579
10.5 | 1.039 | 0.07056 | -0.046 | 14.724
11 | 1.005 | 0.07661 | -0.043 | 13.117
11.5 | 0.96 | 0.08373 | -0.037 | 11.461
12 | 0.906 | 0.09019 | -0.037 | 10.048
12.5 | 0.843 | 0.09814 | -0.035 | 8.589
13 | 0.772 | 0.10972 | -0.035 | 7.033
13.5 | 0.693 | 0.11851 | -0.036 | 5.851
14 | 0.609 | 0.13126 | -0.036 | 4.642
14.5 | 0.52 | 0.13886 | -0.038 | 3.747

## 38. Re 750k Mach 0.25 (2)
BIGFOIL.COM POLAR EXPORT
NACA67-512 a=0.5
NACA67-512 a=0.5 |  |  |  | Cl Max: | 1.2046 | at alpha= | 13.5 | deg
XFOIL ncrit=9 |  |  |  | L/D Max: | 113.43 | at alpha= | 4.5 | deg
Re: | 750000 |  |  | Cd Min: | 0.21888 | at alpha= | -20 | deg
Mach: | 0.25 |  |  | Cl=0 at alpha= | -3.9067 | deg
|  |  |  | @ Cl=0.1, Cd= | 0.010424
|  |  |  | @ Cl=0.4, Cd= | 0.0067921
|  |  |  | @ Cl=0.6, Cd= | 0.0072772
alpha (deg) | Cl | Cd | Cm | Cl/Cd
-20 | -0.47 | 0.21888 | -0.0283 | -2.1473
-19.5 | -0.4517 | 0.21298 | -0.0324 | -2.1209
-19 | -0.4335 | 0.20682 | -0.0366 | -2.096
-18 | -0.3805 | 0.1907 | -0.0517 | -1.9953
-17.5 | -0.3571 | 0.18283 | -0.0588 | -1.9532
-17 | -0.338 | 0.17474 | -0.0633 | -1.9343
-16.5 | -0.32 | 0.16909 | -0.0662 | -1.8925
-16 | -0.3042 | 0.16296 | -0.0693 | -1.8667
-15.5 | -0.2895 | 0.15642 | -0.0724 | -1.8508
-14.5 | -0.2712 | 0.14199 | -0.0802 | -1.91
-14 | -0.2523 | 0.13526 | -0.082 | -1.8653
-13.5 | -0.2382 | 0.12911 | -0.0849 | -1.8449
-13 | -0.2252 | 0.12258 | -0.088 | -1.8372
-12.5 | -0.2229 | 0.11484 | -0.093 | -1.941
-12 | -0.2191 | 0.10618 | -0.0963 | -2.0635
-11.5 | -0.2003 | 0.10115 | -0.0975 | -1.9802
-11 | -0.188 | 0.09541 | -0.1001 | -1.9704
-10.5 | -0.1802 | 0.08901 | -0.1031 | -2.0245
-10 | -0.1823 | 0.08121 | -0.1079 | -2.2448
-9.5 | -0.1841 | 0.07347 | -0.1122 | -2.5058
-8 | -0.2435 | 0.0503 | -0.1144 | -4.841
-7.5 | -0.2355 | 0.04547 | -0.1119 | -5.1792
-7 | -0.2208 | 0.04054 | -0.1092 | -5.4465
-6.5 | -0.2277 | 0.02835 | -0.1016 | -8.0317
-6 | -0.2093 | 0.02111 | -0.0957 | -9.9147
-5.5 | -0.1691 | 0.01685 | -0.0926 | -10.0356
-5 | -0.1175 | 0.01496 | -0.0915 | -7.8543
-4.5 | -0.065 | 0.01273 | -0.0907 | -5.106
-4 | -0.0098 | 0.01199 | -0.0903 | -0.81735
-3.5 | 0.0427 | 0.01111 | -0.0894 | 3.8434
-3 | 0.0947 | 0.01048 | -0.0884 | 9.0363
-2.5 | 0.148 | 0.00992 | -0.0877 | 14.9194
-2 | 0.2028 | 0.0096 | -0.0873 | 21.125
-1.5 | 0.2546 | 0.00921 | -0.0864 | 27.6439
-1 | 0.2977 | 0.00809 | -0.0842 | 36.7985
-0.5 | 0.3202 | 0.00661 | -0.0771 | 48.4418
0 | 0.3748 | 0.00669 | -0.0762 | 56.0239
0.5 | 0.4291 | 0.00691 | -0.0751 | 62.0984
1 | 0.4735 | 0.00755 | -0.0707 | 62.7152
1.5 | 0.5304 | 0.00745 | -0.0709 | 71.1946
2 | 0.585 | 0.00731 | -0.0707 | 80.0274
2.5 | 0.6399 | 0.00719 | -0.0704 | 88.9986
3 | 0.6931 | 0.00709 | -0.0697 | 97.7574
3.5 | 0.7439 | 0.00703 | -0.0684 | 105.8179
4 | 0.7847 | 0.00709 | -0.065 | 110.677
4.5 | 0.8235 | 0.00726 | -0.0612 | 113.4298
5 | 0.8511 | 0.00751 | -0.0551 | 113.3289
5.5 | 0.8699 | 0.00798 | -0.0474 | 109.01
6 | 0.8774 | 0.00979 | -0.0393 | 89.6221
6.5 | 0.8988 | 0.01305 | -0.0366 | 68.8736
7 | 0.9286 | 0.01573 | -0.0349 | 59.0337
7.5 | 0.935 | 0.01686 | -0.0268 | 55.4567
8 | 0.9594 | 0.01803 | -0.022 | 53.2113
8.5 | 0.9871 | 0.0194 | -0.018 | 50.8814
9 | 1.011 | 0.02112 | -0.0137 | 47.8693
9.5 | 1.0434 | 0.02245 | -0.0107 | 46.4766
10 | 1.0656 | 0.02451 | -0.0066 | 43.4761
10.5 | 1.0939 | 0.02629 | -0.0035 | 41.609
11 | 1.1128 | 0.02882 | 0.0004 | 38.6121
11.5 | 1.1387 | 0.03098 | 0.0034 | 36.756
12 | 1.1603 | 0.03357 | 0.0065 | 34.5636
12.5 | 1.173 | 0.0371 | 0.0101 | 31.6173
13 | 1.1917 | 0.04029 | 0.0127 | 29.5781
13.5 | 1.2046 | 0.04411 | 0.0152 | 27.309
14 | 1.1988 | 0.05015 | 0.018 | 23.9043
14.5 | 1.1954 | 0.05638 | 0.0198 | 21.2026
15 | 1.1837 | 0.06398 | 0.0204 | 18.5011
15.5 | 1.1595 | 0.07391 | 0.0192 | 15.688
16 | 1.1292 | 0.08572 | 0.0157 | 13.1731
16.5 | 1.0957 | 0.0996 | 0.0095 | 11.001
17 | 1.0578 | 0.11607 | 0.0003 | 9.1135
17.5 | 1.01 | 0.13696 | -0.0123 | 7.3744
18 | 0.8951 | 0.18034 | -0.0347 | 4.9634
18.5 | 0.8782 | 0.1982 | -0.0431 | 4.4309

## 39. Re 750k Mach 0.50 (1)
BIGFOIL.COM POLAR EXPORT
NACA67-512 a=0.5
NACA67-512 a=0.5 |  |  |  | Cl Max: | 1.242 | at alpha= | 20 | deg
JavaFoil+Calcfoil stall+Eppler ext transition |  |  |  | L/D Max: | 122.863 | at alpha= | 4.5 | deg
Re: | 750000 |  |  | Cd Min: | 0.0062 | at alpha= | 0 | deg
Mach: | 0.5 |  |  | Cl=0 at alpha= | -3.2687 | deg
|  |  |  | @ Cl=0.1, Cd= | 0.007768
|  |  |  | @ Cl=0.4, Cd= | 0.007415
|  |  |  | @ Cl=0.6, Cd= | 0.0064707
alpha (deg) | Cl | Cd | Cm | Cl/Cd
-20 | -0.912 | 0.20129 | -0.023 | -4.53
-19.5 | -0.885 | 0.19469 | -0.023 | -4.546
-19 | -0.858 | 0.18972 | -0.023 | -4.524
-18.5 | -0.832 | 0.18824 | -0.024 | -4.418
-18 | -0.805 | 0.18433 | -0.024 | -4.368
-17.5 | -0.779 | 0.17725 | -0.025 | -4.393
-17 | -0.752 | 0.17437 | -0.025 | -4.312
-16.5 | -0.723 | 0.16441 | -0.024 | -4.398
-16 | -0.696 | 0.15714 | -0.025 | -4.429
-15.5 | -0.669 | 0.15464 | -0.025 | -4.327
-15 | -0.642 | 0.14575 | -0.026 | -4.406
-14.5 | -0.615 | 0.1492 | -0.026 | -4.123
-14 | -0.588 | 0.14539 | -0.026 | -4.045
-13.5 | -0.561 | 0.13659 | -0.027 | -4.107
-13 | -0.532 | 0.13034 | -0.025 | -4.085
-12.5 | -0.506 | 0.12353 | -0.026 | -4.092
-12 | -0.478 | 0.11872 | -0.026 | -4.029
-11.5 | -0.451 | 0.12272 | -0.027 | -3.676
-11 | -0.424 | 0.11319 | -0.027 | -3.745
-10.5 | -0.397 | 0.11116 | -0.028 | -3.568
-10 | -0.369 | 0.10309 | -0.026 | -3.576
-9.5 | -0.341 | 0.09959 | -0.026 | -3.428
-9 | -0.314 | 0.09702 | -0.027 | -3.237
-8.5 | -0.287 | 0.09455 | -0.027 | -3.033
-8 | -0.259 | 0.09489 | -0.028 | -2.734
-7.5 | -0.232 | 0.08306 | -0.025 | -2.79
-7 | -0.204 | 0.05986 | -0.027 | -3.415
-6.5 | -0.177 | 0.05152 | -0.028 | -3.439
-6 | -0.205 | 0.05188 | -0.027 | -3.954
-5.5 | -0.206 | 0.04309 | -0.027 | -4.769
-5 | -0.172 | 0.03922 | -0.031 | -4.381
-4.5 | -0.128 | 0.03655 | -0.034 | -3.493
-4 | -0.078 | 0.03384 | -0.037 | -2.31
-3.5 | -0.031 | 0.0093 | -0.073 | -3.357
-3 | 0.036 | 0.00787 | -0.074 | 4.593
-2.5 | 0.105 | 0.00776 | -0.075 | 13.514
-2 | 0.174 | 0.00806 | -0.076 | 21.616
-1.5 | 0.244 | 0.0079 | -0.077 | 30.864
-1 | 0.314 | 0.00779 | -0.079 | 40.257
-0.5 | 0.384 | 0.00782 | -0.08 | 49.164
0 | 0.448 | 0.0062 | -0.081 | 72.367
0.5 | 0.517 | 0.00643 | -0.082 | 80.379
1 | 0.585 | 0.00642 | -0.083 | 91.118
1.5 | 0.653 | 0.00665 | -0.084 | 98.193
2 | 0.721 | 0.00689 | -0.085 | 104.638
2.5 | 0.789 | 0.00714 | -0.086 | 110.397
3 | 0.851 | 0.00753 | -0.088 | 113.032
3.5 | 0.916 | 0.00783 | -0.089 | 116.879
4 | 0.979 | 0.00813 | -0.09 | 120.472
4.5 | 1.04 | 0.00846 | -0.091 | 122.863
5 | 1.092 | 0.0165 | -0.091 | 66.214
5.5 | 1.144 | 0.01745 | -0.092 | 65.591
6 | 1.19 | 0.01876 | -0.093 | 63.408
6.5 | 1.219 | 0.02002 | -0.094 | 60.869
7 | 1.222 | 0.02152 | -0.095 | 56.793
7.5 | 1.173 | 0.02308 | -0.096 | 50.812
8 | 0.61 | 0.0595 | -0.037 | 10.246
8.5 | 0.636 | 0.0889 | -0.038 | 7.156
9 | 0.663 | 0.09141 | -0.038 | 7.249
9.5 | 0.689 | 0.09281 | -0.04 | 7.426
10 | 0.716 | 0.09792 | -0.043 | 7.314
10.5 | 0.742 | 0.10105 | -0.044 | 7.348
11 | 0.77 | 0.11025 | -0.047 | 6.98
11.5 | 0.796 | 0.12236 | -0.049 | 6.507
12 | 0.822 | 0.12059 | -0.05 | 6.819
12.5 | 0.848 | 0.1248 | -0.05 | 6.797
13 | 0.877 | 0.13605 | -0.055 | 6.443
13.5 | 0.902 | 0.14238 | -0.055 | 6.335
14 | 0.928 | 0.13879 | -0.056 | 6.686
14.5 | 0.954 | 0.14676 | -0.057 | 6.5
15 | 0.982 | 0.15827 | -0.061 | 6.203
15.5 | 1.008 | 0.16034 | -0.062 | 6.284
16 | 1.033 | 0.1673 | -0.062 | 6.175
16.5 | 1.059 | 0.17501 | -0.063 | 6.051
17 | 1.087 | 0.17754 | -0.067 | 6.124
17.5 | 1.113 | 0.18228 | -0.068 | 6.105
18 | 1.138 | 0.18802 | -0.069 | 6.053
18.5 | 1.164 | 0.19611 | -0.07 | 5.936
19 | 1.192 | 0.19753 | -0.073 | 6.035
19.5 | 1.217 | 0.20662 | -0.073 | 5.891
20 | 1.242 | 0.20854 | -0.074 | 5.958

## 40. Re 750k Mach 0.50 (2)
BIGFOIL.COM POLAR EXPORT
NACA67-512 a=0.5
NACA67-512 a=0.5 |  |  |  | Cl Max: | 1.0712 | at alpha= | 11 | deg
XFOIL ncrit=9 |  |  |  | L/D Max: | 104.943 | at alpha= | 4 | deg
Re: | 750000 |  |  | Cd Min: | 0.23324 | at alpha= | -20 | deg
Mach: | 0.5 |  |  | Cl=0 at alpha= | -3.9464 | deg
|  |  |  | @ Cl=0.1, Cd= | 0.012225
|  |  |  | @ Cl=0.4, Cd= | 0.0085998
|  |  |  | @ Cl=0.6, Cd= | 0.0080041
alpha (deg) | Cl | Cd | Cm | Cl/Cd
-20 | -0.4713 | 0.23324 | -0.0385 | -2.0207
-19.5 | -0.4384 | 0.22453 | -0.0471 | -1.9525
-19 | -0.4134 | 0.2168 | -0.0529 | -1.9068
-18.5 | -0.3948 | 0.20941 | -0.057 | -1.8853
-18 | -0.3767 | 0.20224 | -0.0611 | -1.8626
-17.5 | -0.3589 | 0.19523 | -0.0649 | -1.8383
-17 | -0.3371 | 0.18753 | -0.068 | -1.7976
-16.5 | -0.3166 | 0.18079 | -0.0718 | -1.7512
-16 | -0.2974 | 0.17377 | -0.0754 | -1.7115
-15.5 | -0.2794 | 0.1664 | -0.0798 | -1.6791
-15 | -0.2649 | 0.15907 | -0.0845 | -1.6653
-14.5 | -0.2433 | 0.15121 | -0.0874 | -1.609
-14 | -0.2237 | 0.14482 | -0.0906 | -1.5447
-13.5 | -0.2057 | 0.13787 | -0.0942 | -1.492
-13 | -0.1922 | 0.13059 | -0.0991 | -1.4718
-12.5 | -0.1823 | 0.12344 | -0.1036 | -1.4768
-12 | -0.1603 | 0.11599 | -0.1055 | -1.382
-11.5 | -0.143 | 0.1099 | -0.1084 | -1.3012
-11 | -0.129 | 0.10337 | -0.1116 | -1.2479
-10.5 | -0.1241 | 0.09632 | -0.1171 | -1.2884
-10 | -0.1126 | 0.08941 | -0.1205 | -1.2594
-9.5 | -0.1018 | 0.08239 | -0.1219 | -1.2356
-9 | -0.0907 | 0.07648 | -0.1242 | -1.1859
-8.5 | -0.0824 | 0.07058 | -0.1267 | -1.1675
-8 | -0.0805 | 0.06407 | -0.13 | -1.2564
-7.5 | -0.0918 | 0.05622 | -0.1364 | -1.6329
-7 | -0.1043 | 0.05037 | -0.1345 | -2.0707
-6.5 | -0.1059 | 0.04417 | -0.1319 | -2.3976
-6 | -0.1105 | 0.03832 | -0.1272 | -2.8836
-5 | -0.0903 | 0.02324 | -0.1147 | -3.8855
-4.5 | -0.0604 | 0.018 | -0.109 | -3.3556
-4 | -0.0069 | 0.01513 | -0.1064 | -0.45605
-3.5 | 0.0575 | 0.01325 | -0.1054 | 4.3396
-3 | 0.1168 | 0.01182 | -0.1037 | 9.8816
-2.5 | 0.1764 | 0.01103 | -0.1022 | 15.9927
-2 | 0.2369 | 0.01031 | -0.101 | 22.9777
-1.5 | 0.2919 | 0.00992 | -0.0989 | 29.4254
-1 | 0.3533 | 0.00945 | -0.0981 | 37.3862
0.5 | 0.4725 | 0.00728 | -0.0825 | 64.9038
1 | 0.5247 | 0.00787 | -0.078 | 66.6709
1.5 | 0.5838 | 0.00803 | -0.0763 | 72.7024
2 | 0.6402 | 0.00794 | -0.0748 | 80.6297
2.5 | 0.698 | 0.00783 | -0.0734 | 89.1443
3 | 0.7536 | 0.00779 | -0.0713 | 96.7394
3.5 | 0.8019 | 0.0078 | -0.0675 | 102.8077
4 | 0.8259 | 0.00787 | -0.0585 | 104.9428
4.5 | 0.8541 | 0.00825 | -0.0508 | 103.5273
5 | 0.8803 | 0.00885 | -0.043 | 99.4689
5.5 | 0.904 | 0.01019 | -0.0359 | 88.7144
6 | 0.9034 | 0.01416 | -0.0286 | 63.7994
6.5 | 0.912 | 0.01821 | -0.0237 | 50.0824
7 | 0.9189 | 0.02048 | -0.0158 | 44.8682
7.5 | 0.9383 | 0.0223 | -0.0091 | 42.0762
8 | 0.9639 | 0.02441 | -0.0037 | 39.4879
8.5 | 0.9918 | 0.02667 | 0.0013 | 37.1879
9 | 1.0104 | 0.0297 | 0.0068 | 34.0202
9.5 | 1.0338 | 0.03271 | 0.0116 | 31.605
10 | 1.0504 | 0.03641 | 0.0168 | 28.8492
10.5 | 1.0687 | 0.04043 | 0.0216 | 26.4333
11 | 1.0712 | 0.04618 | 0.0259 | 23.1962
11.5 | 1.0587 | 0.05399 | 0.0292 | 19.6092
12 | 1.0331 | 0.06367 | 0.0297 | 16.2259
12.5 | 1.0016 | 0.07509 | 0.027 | 13.3387
13 | 0.9667 | 0.08852 | 0.021 | 10.9207
13.5 | 0.9338 | 0.10365 | 0.0122 | 9.0092
14 | 0.9025 | 0.12069 | 0.0016 | 7.4778
14.5 | 0.8793 | 0.13704 | -0.0076 | 6.4164
15 | 0.8659 | 0.15155 | -0.0157 | 5.7136
15.5 | 0.8593 | 0.16498 | -0.0232 | 5.2085
16 | 0.8586 | 0.17802 | -0.0301 | 4.8231

## 41. Re 1M Mach 0.00 (1)
BIGFOIL.COM POLAR EXPORT
NACA67-512 a=0.5
NACA67-512 a=0.5 |  |  |  | Cl Max: | 1.318 | at alpha= | 10.5 | deg
JavaFoil+Calcfoil stall+Eppler ext transition |  |  |  | L/D Max: | 140.121 | at alpha= | 5 | deg
Re: | 1000000 |  |  | Cd Min: | 0.00482 | at alpha= | -0.5 | deg
Mach: | 0 |  |  | Cl=0 at alpha= | -3.2667 | deg
|  |  |  | @ Cl=0.1, Cd= | 0.0075547
|  |  |  | @ Cl=0.4, Cd= | 0.00504
|  |  |  | @ Cl=0.6, Cd= | 0.0056278
alpha (deg) | Cl | Cd | Cm | Cl/Cd
-17.5 | -0.429 | 0.16856 | -0.017 | -2.543
-17 | -0.446 | 0.15995 | -0.018 | -2.791
-16.5 | -0.464 | 0.15117 | -0.018 | -3.07
-16 | -0.481 | 0.1415 | -0.018 | -3.401
-15.5 | -0.498 | 0.13479 | -0.018 | -3.691
-15 | -0.513 | 0.12833 | -0.017 | -3.996
-14.5 | -0.527 | 0.11945 | -0.017 | -4.411
-14 | -0.539 | 0.11287 | -0.017 | -4.777
-13.5 | -0.548 | 0.10646 | -0.018 | -5.145
-13 | -0.551 | 0.1 | -0.018 | -5.513
-12.5 | -0.552 | 0.09164 | -0.019 | -6.027
-12 | -0.55 | 0.08598 | -0.019 | -6.399
-11.5 | -0.545 | 0.08133 | -0.019 | -6.698
-11 | -0.536 | 0.076 | -0.02 | -7.052
-10.5 | -0.523 | 0.07153 | -0.021 | -7.318
-10 | -0.507 | 0.0666 | -0.022 | -7.614
-9.5 | -0.487 | 0.06284 | -0.022 | -7.751
-9 | -0.461 | 0.05886 | -0.024 | -7.835
-8.5 | -0.432 | 0.05428 | -0.024 | -7.959
-8 | -0.4 | 0.05124 | -0.025 | -7.808
-7.5 | -0.366 | 0.04804 | -0.027 | -7.62
-7 | -0.329 | 0.04478 | -0.028 | -7.351
-6.5 | -0.291 | 0.04151 | -0.03 | -7.003
-6 | -0.25 | 0.03847 | -0.033 | -6.503
-5.5 | -0.255 | 0.00877 | -0.06 | -29.078
-5 | -0.2 | 0.00848 | -0.061 | -23.625
-4.5 | -0.144 | 0.008 | -0.062 | -17.978
-4 | -0.086 | 0.00823 | -0.063 | -10.48
-3.5 | -0.028 | 0.00795 | -0.064 | -3.473
-3 | 0.032 | 0.00776 | -0.065 | 4.086
-2.5 | 0.092 | 0.00758 | -0.066 | 12.086
-2 | 0.152 | 0.00739 | -0.067 | 20.534
-1.5 | 0.212 | 0.00733 | -0.068 | 28.912
-1 | 0.272 | 0.0072 | -0.069 | 37.81
-0.5 | 0.333 | 0.00482 | -0.07 | 69.15
0 | 0.391 | 0.00501 | -0.071 | 78.107
0.5 | 0.451 | 0.00521 | -0.072 | 86.431
1 | 0.51 | 0.00537 | -0.073 | 95.057
1.5 | 0.569 | 0.00554 | -0.074 | 102.752
2 | 0.629 | 0.00571 | -0.075 | 109.994
2.5 | 0.688 | 0.00589 | -0.075 | 116.683
3 | 0.743 | 0.00608 | -0.076 | 122.146
3.5 | 0.801 | 0.00626 | -0.077 | 127.854
4 | 0.857 | 0.00646 | -0.078 | 132.71
4.5 | 0.913 | 0.00668 | -0.079 | 136.555
5 | 0.967 | 0.0069 | -0.08 | 140.121
5.5 | 1.015 | 0.01337 | -0.081 | 75.899
6 | 1.065 | 0.01398 | -0.082 | 76.192
6.5 | 1.112 | 0.01462 | -0.082 | 76.056
7 | 1.155 | 0.01539 | -0.083 | 75.052
7.5 | 1.195 | 0.01608 | -0.084 | 74.289
8 | 1.23 | 0.01689 | -0.085 | 72.822
8.5 | 1.261 | 0.01765 | -0.086 | 71.41
9 | 1.286 | 0.0186 | -0.087 | 69.137
9.5 | 1.306 | 0.01955 | -0.088 | 66.8
10 | 1.317 | 0.02068 | -0.089 | 63.702
10.5 | 1.318 | 0.02167 | -0.089 | 60.832
11 | 1.311 | 0.02284 | -0.09 | 57.377
11.5 | 1.294 | 0.02423 | -0.091 | 53.407
12 | 1.07 | 0.07708 | -0.055 | 13.885
12.5 | 1.041 | 0.0862 | -0.048 | 12.078
13 | 1.015 | 0.09102 | -0.048 | 11.155
13.5 | 0.984 | 0.0999 | -0.044 | 9.845
14 | 0.951 | 0.10489 | -0.044 | 9.069
14.5 | 0.916 | 0.11296 | -0.042 | 8.107
15 | 0.88 | 0.12025 | -0.042 | 7.315
15.5 | 0.843 | 0.12711 | -0.043 | 6.629

## 42. Re 1M Mach 0.00 (2)
BIGFOIL.COM POLAR EXPORT
NACA67-512 a=0.5
NACA67-512 a=0.5 |  |  |  | Cl Max: | 1.3276 | at alpha= | 17 | deg
XFOIL ncrit=9 |  |  |  | L/D Max: | 127.586 | at alpha= | 4.5 | deg
Re: | 1000000 |  |  | Cd Min: | 0.21597 | at alpha= | -20 | deg
Mach: | 0 |  |  | Cl=0 at alpha= | -3.8133 | deg
|  |  |  | @ Cl=0.1, Cd= | 0.0088325
|  |  |  | @ Cl=0.4, Cd= | 0.0055048
|  |  |  | @ Cl=0.6, Cd= | 0.0058523
alpha (deg) | Cl | Cd | Cm | Cl/Cd
-20 | -0.4664 | 0.21597 | -0.0268 | -2.1596
-19.5 | -0.4503 | 0.20888 | -0.0312 | -2.1558
-18.5 | -0.4054 | 0.19299 | -0.0442 | -2.1006
-18 | -0.3793 | 0.18633 | -0.0505 | -2.0356
-17.5 | -0.3592 | 0.17991 | -0.0553 | -1.9966
-17 | -0.3439 | 0.1738 | -0.0585 | -1.9787
-16.5 | -0.3322 | 0.16624 | -0.0622 | -1.9983
-16 | -0.3219 | 0.15905 | -0.0656 | -2.0239
-15.5 | -0.3092 | 0.15211 | -0.069 | -2.0327
-15 | -0.2944 | 0.14549 | -0.0714 | -2.0235
-14 | -0.2693 | 0.13249 | -0.0781 | -2.0326
-13.5 | -0.2623 | 0.12489 | -0.0819 | -2.1002
-13 | -0.2544 | 0.11726 | -0.0852 | -2.1695
-12.5 | -0.2431 | 0.11053 | -0.0875 | -2.1994
-12 | -0.2293 | 0.10506 | -0.0901 | -2.1826
-11.5 | -0.2208 | 0.09862 | -0.093 | -2.2389
-11 | -0.2214 | 0.09028 | -0.0976 | -2.4524
-10 | -0.2459 | 0.07125 | -0.1059 | -3.4512
-9.5 | -0.2659 | 0.0634 | -0.1103 | -4.194
-9 | -0.2926 | 0.05678 | -0.1086 | -5.1532
-8.5 | -0.2948 | 0.05113 | -0.1069 | -5.7657
-8 | -0.3436 | 0.03324 | -0.0992 | -10.3369
-7.5 | -0.3125 | 0.03091 | -0.0971 | -10.11
-6.5 | -0.2776 | 0.01417 | -0.0856 | -19.5907
-6 | -0.2267 | 0.01305 | -0.0852 | -17.3716
-5.5 | -0.1748 | 0.01207 | -0.0849 | -14.4822
-5 | -0.1227 | 0.01122 | -0.0845 | -10.9358
-4.5 | -0.0698 | 0.01073 | -0.0843 | -6.5051
-4 | -0.0199 | 0.00982 | -0.0836 | -2.0265
-3.5 | 0.0334 | 0.00943 | -0.0834 | 3.5419
-3 | 0.0853 | 0.00891 | -0.083 | 9.5735
-2.5 | 0.1384 | 0.00863 | -0.0828 | 16.0371
-2 | 0.1915 | 0.00833 | -0.0826 | 22.9892
-1.5 | 0.2447 | 0.00798 | -0.0824 | 30.6642
-1 | 0.2894 | 0.00713 | -0.0809 | 40.5891
-0.5 | 0.3155 | 0.00544 | -0.0754 | 57.9963
0 | 0.3699 | 0.00546 | -0.0751 | 67.7473
0.5 | 0.4236 | 0.00554 | -0.0748 | 76.4621
1 | 0.4716 | 0.00588 | -0.0724 | 80.2041
1.5 | 0.525 | 0.00595 | -0.0721 | 88.2353
2 | 0.5809 | 0.00587 | -0.0725 | 98.9608
2.5 | 0.6348 | 0.00582 | -0.0724 | 109.0722
3 | 0.6867 | 0.00582 | -0.072 | 117.9897
3.5 | 0.7344 | 0.00592 | -0.0706 | 124.0541
4 | 0.7785 | 0.00617 | -0.0686 | 126.175
4.5 | 0.8191 | 0.00642 | -0.0659 | 127.5857
5 | 0.8522 | 0.00679 | -0.0616 | 125.5081
5.5 | 0.8568 | 0.00743 | -0.0513 | 115.3163
6 | 0.8433 | 0.00895 | -0.0384 | 94.2235
6.5 | 0.862 | 0.0111 | -0.0338 | 77.6577
7 | 0.9019 | 0.01325 | -0.0339 | 68.0679
7.5 | 0.9464 | 0.01481 | -0.0343 | 63.9028
8 | 0.9722 | 0.01566 | -0.0301 | 62.0817
8.5 | 1.0022 | 0.01655 | -0.0266 | 60.5559
9 | 1.0317 | 0.01767 | -0.0233 | 58.3871
9.5 | 1.0626 | 0.01879 | -0.0204 | 56.5514
10 | 1.0933 | 0.02 | -0.0177 | 54.665
10.5 | 1.1217 | 0.02139 | -0.0147 | 52.4404
11 | 1.1499 | 0.02283 | -0.012 | 50.3679
11.5 | 1.1788 | 0.02427 | -0.0095 | 48.5703
12 | 1.1958 | 0.02662 | -0.0057 | 44.9211
12.5 | 1.2245 | 0.02819 | -0.0036 | 43.4374
13 | 1.2511 | 0.02998 | -0.0014 | 41.7312
13.5 | 1.2597 | 0.03327 | 0.0023 | 37.8629
14 | 1.2821 | 0.03558 | 0.0043 | 36.0343
14.5 | 1.3008 | 0.0383 | 0.0064 | 33.9634
15 | 1.3171 | 0.04132 | 0.0082 | 31.8756
15.5 | 1.3174 | 0.04609 | 0.0106 | 28.5832
16 | 1.3167 | 0.05127 | 0.0124 | 25.6817
16.5 | 1.3253 | 0.05573 | 0.0131 | 23.7807
17 | 1.3276 | 0.06118 | 0.0134 | 21.6999
17.5 | 1.3226 | 0.06786 | 0.0131 | 19.4901
18 | 1.3065 | 0.07657 | 0.0117 | 17.0628
18.5 | 1.2953 | 0.08518 | 0.0092 | 15.2066
19 | 1.2735 | 0.09619 | 0.005 | 13.2394
19.5 | 1.2512 | 0.10815 | -0.0007 | 11.5691
20 | 1.2131 | 0.124 | -0.0091 | 9.7831

## 43. Re 1M Mach 0.10 (1)
BIGFOIL.COM POLAR EXPORT
NACA67-512 a=0.5
NACA67-512 a=0.5 |  |  |  | Cl Max: | 1.314 | at alpha= | 10 | deg
JavaFoil+Calcfoil stall+Eppler ext transition |  |  |  | L/D Max: | 140.192 | at alpha= | 5 | deg
Re: | 1000000 |  |  | Cd Min: | 0.00484 | at alpha= | -0.5 | deg
Mach: | 0.1 |  |  | Cl=0 at alpha= | -3.2667 | deg
|  |  |  | @ Cl=0.1, Cd= | 0.0075567
|  |  |  | @ Cl=0.4, Cd= | 0.0050457
|  |  |  | @ Cl=0.6, Cd= | 0.0056593
alpha (deg) | Cl | Cd | Cm | Cl/Cd
-17 | -0.403 | 0.16111 | -0.018 | -2.501
-16.5 | -0.423 | 0.15736 | -0.018 | -2.689
-16 | -0.443 | 0.14265 | -0.018 | -3.107
-15.5 | -0.463 | 0.13891 | -0.018 | -3.33
-15 | -0.481 | 0.13076 | -0.018 | -3.68
-14.5 | -0.499 | 0.12222 | -0.018 | -4.079
-14 | -0.514 | 0.115 | -0.018 | -4.47
-13.5 | -0.526 | 0.10959 | -0.018 | -4.797
-13 | -0.532 | 0.10247 | -0.018 | -5.194
-12.5 | -0.536 | 0.09368 | -0.019 | -5.724
-12 | -0.537 | 0.0869 | -0.019 | -6.178
-11.5 | -0.534 | 0.08234 | -0.019 | -6.485
-11 | -0.528 | 0.07677 | -0.02 | -6.871
-10.5 | -0.517 | 0.07137 | -0.021 | -7.244
-10 | -0.503 | 0.06805 | -0.021 | -7.385
-9.5 | -0.484 | 0.0631 | -0.022 | -7.669
-9 | -0.459 | 0.05913 | -0.024 | -7.765
-8.5 | -0.431 | 0.0548 | -0.024 | -7.864
-8 | -0.4 | 0.05154 | -0.025 | -7.753
-7.5 | -0.366 | 0.04829 | -0.027 | -7.58
-7 | -0.33 | 0.04524 | -0.028 | -7.285
-6.5 | -0.291 | 0.04179 | -0.03 | -6.965
-6 | -0.251 | 0.03894 | -0.032 | -6.433
-5.5 | -0.256 | 0.00822 | -0.061 | -31.122
-5 | -0.201 | 0.00853 | -0.062 | -23.564
-4.5 | -0.144 | 0.00805 | -0.063 | -17.94
-4 | -0.087 | 0.00822 | -0.063 | -10.534
-3.5 | -0.028 | 0.00802 | -0.064 | -3.458
-3 | 0.032 | 0.00774 | -0.065 | 4.118
-2.5 | 0.092 | 0.00757 | -0.066 | 12.159
-2 | 0.152 | 0.00747 | -0.067 | 20.402
-1.5 | 0.213 | 0.00733 | -0.068 | 29.087
-1 | 0.274 | 0.00725 | -0.069 | 37.759
-0.5 | 0.335 | 0.00484 | -0.07 | 69.262
0 | 0.393 | 0.00502 | -0.071 | 78.315
0.5 | 0.453 | 0.00524 | -0.072 | 86.477
1 | 0.513 | 0.0054 | -0.073 | 94.954
1.5 | 0.572 | 0.00558 | -0.074 | 102.61
2 | 0.632 | 0.00575 | -0.075 | 109.809
2.5 | 0.691 | 0.00591 | -0.076 | 116.964
3 | 0.747 | 0.00609 | -0.077 | 122.534
3.5 | 0.804 | 0.00631 | -0.078 | 127.384
4 | 0.861 | 0.00651 | -0.079 | 132.275
4.5 | 0.917 | 0.00672 | -0.08 | 136.413
5 | 0.971 | 0.00693 | -0.081 | 140.192
5.5 | 1.019 | 0.01346 | -0.081 | 75.728
6 | 1.07 | 0.01407 | -0.082 | 76.032
6.5 | 1.117 | 0.01475 | -0.083 | 75.721
7 | 1.159 | 0.01553 | -0.084 | 74.653
7.5 | 1.198 | 0.01621 | -0.085 | 73.935
8 | 1.233 | 0.01705 | -0.086 | 72.32
8.5 | 1.263 | 0.01788 | -0.086 | 70.627
9 | 1.287 | 0.01874 | -0.087 | 68.649
9.5 | 1.305 | 0.01979 | -0.088 | 65.938
10 | 1.314 | 0.021 | -0.089 | 62.563
10.5 | 1.311 | 0.02193 | -0.09 | 59.791
11 | 1.3 | 0.02325 | -0.091 | 55.935
11.5 | 1.277 | 0.02491 | -0.091 | 51.287
12 | 1.048 | 0.08037 | -0.049 | 13.037
12.5 | 1.019 | 0.08695 | -0.046 | 11.724
13 | 0.99 | 0.0934 | -0.046 | 10.596
13.5 | 0.955 | 0.09998 | -0.044 | 9.547
14 | 0.916 | 0.10665 | -0.041 | 8.592
14.5 | 0.877 | 0.11384 | -0.041 | 7.703
15 | 0.836 | 0.12283 | -0.042 | 6.808

## 44. Re 1M Mach 0.10 (2)
BIGFOIL.COM POLAR EXPORT
NACA67-512 a=0.5
NACA67-512 a=0.5 |  |  |  | Cl Max: | 1.3105 | at alpha= | 15 | deg
XFOIL ncrit=9 |  |  |  | L/D Max: | 127.457 | at alpha= | 4.5 | deg
Re: | 1000000 |  |  | Cd Min: | 0.21647 | at alpha= | -20 | deg
Mach: | 0.1 |  |  | Cl=0 at alpha= | -3.8178 | deg
|  |  |  | @ Cl=0.1, Cd= | 0.0088729
|  |  |  | @ Cl=0.4, Cd= | 0.0055211
|  |  |  | @ Cl=0.6, Cd= | 0.005868
alpha (deg) | Cl | Cd | Cm | Cl/Cd
-20 | -0.4667 | 0.21647 | -0.0271 | -2.156
-19.5 | -0.4503 | 0.20937 | -0.0315 | -2.1507
-19 | -0.4288 | 0.20196 | -0.0377 | -2.1232
-18.5 | -0.403 | 0.19325 | -0.0451 | -2.0854
-18 | -0.3778 | 0.18669 | -0.0511 | -2.0237
-17.5 | -0.359 | 0.18041 | -0.0555 | -1.9899
-17 | -0.3437 | 0.17431 | -0.0587 | -1.9718
-16.5 | -0.3318 | 0.16677 | -0.0623 | -1.9896
-16 | -0.3212 | 0.15957 | -0.0658 | -2.0129
-15.5 | -0.3083 | 0.15261 | -0.0692 | -2.0202
-15 | -0.2933 | 0.14599 | -0.0716 | -2.009
-14.5 | -0.2776 | 0.14041 | -0.0746 | -1.9771
-14 | -0.2675 | 0.13298 | -0.0783 | -2.0116
-13.5 | -0.2604 | 0.12538 | -0.0822 | -2.0769
-13 | -0.2521 | 0.1178 | -0.0855 | -2.1401
-12.5 | -0.2403 | 0.11106 | -0.0879 | -2.1637
-12 | -0.2265 | 0.10555 | -0.0904 | -2.1459
-11.5 | -0.2177 | 0.0991 | -0.0933 | -2.1968
-11 | -0.2177 | 0.09082 | -0.098 | -2.397
-10.5 | -0.2161 | 0.08311 | -0.1015 | -2.6002
-10 | -0.2386 | 0.07231 | -0.1058 | -3.2997
-9.5 | -0.2501 | 0.06524 | -0.1101 | -3.8335
-9 | -0.2769 | 0.0582 | -0.11 | -4.7577
-8.5 | -0.2845 | 0.05255 | -0.1081 | -5.4139
-8 | -0.3383 | 0.03395 | -0.1008 | -9.9647
-7.5 | -0.3489 | 0.02292 | -0.0924 | -15.2225
-7 | -0.3207 | 0.01789 | -0.0884 | -17.9262
-6.5 | -0.2781 | 0.01461 | -0.0866 | -19.0349
-6 | -0.2276 | 0.01327 | -0.086 | -17.1515
-5.5 | -0.1753 | 0.01224 | -0.0857 | -14.3219
-5 | -0.1229 | 0.01134 | -0.0853 | -10.8377
-4.5 | -0.0698 | 0.01078 | -0.085 | -6.475
-4 | -0.0195 | 0.00986 | -0.0843 | -1.9777
-3.5 | 0.034 | 0.00945 | -0.0841 | 3.5979
-3 | 0.0862 | 0.00894 | -0.0836 | 9.6421
-2.5 | 0.1397 | 0.00868 | -0.0834 | 16.0945
-2 | 0.193 | 0.00834 | -0.0832 | 23.1415
-1.5 | 0.2466 | 0.00801 | -0.083 | 30.7865
-1 | 0.2917 | 0.00718 | -0.0815 | 40.6267
-0.5 | 0.3173 | 0.00545 | -0.0759 | 58.2202
0 | 0.3721 | 0.00549 | -0.0756 | 67.7778
0.5 | 0.4259 | 0.00555 | -0.0752 | 76.7387
1 | 0.4744 | 0.00589 | -0.0728 | 80.5433
1.5 | 0.5278 | 0.00597 | -0.0724 | 88.4087
2 | 0.5837 | 0.00588 | -0.0728 | 99.2687
2.5 | 0.638 | 0.00584 | -0.0728 | 109.2466
3 | 0.6901 | 0.00584 | -0.0723 | 118.1678
3.5 | 0.7378 | 0.00595 | -0.0708 | 124
4 | 0.7819 | 0.0062 | -0.0687 | 126.1129
4.5 | 0.8221 | 0.00645 | -0.0658 | 127.4574
5 | 0.8545 | 0.00682 | -0.0612 | 125.2933
5.5 | 0.8573 | 0.00749 | -0.0506 | 114.4593
6 | 0.8431 | 0.00907 | -0.0375 | 92.9548
6.5 | 0.8635 | 0.01129 | -0.0333 | 76.4836
7 | 0.9031 | 0.01347 | -0.0334 | 67.0453
7.5 | 0.9482 | 0.01502 | -0.0338 | 63.1292
8 | 0.972 | 0.01587 | -0.029 | 61.2476
8.5 | 1.0026 | 0.01678 | -0.0256 | 59.7497
9 | 1.0327 | 0.01791 | -0.0224 | 57.6605
9.5 | 1.062 | 0.01916 | -0.0192 | 55.428
10 | 1.0938 | 0.02033 | -0.0165 | 53.8023
10.5 | 1.1201 | 0.0219 | -0.0132 | 51.1461
11 | 1.1501 | 0.02328 | -0.0106 | 49.4029
11.5 | 1.178 | 0.02484 | -0.0079 | 47.4235
12 | 1.1959 | 0.02718 | -0.0043 | 43.9993
12.5 | 1.2237 | 0.02889 | -0.002 | 42.3572
13 | 1.249 | 0.03085 | 0.0003 | 40.4862
13.5 | 1.2588 | 0.03414 | 0.0039 | 36.8717
14 | 1.279 | 0.03674 | 0.0061 | 34.8122
14.5 | 1.2961 | 0.03971 | 0.0082 | 32.6391
15 | 1.3105 | 0.04304 | 0.0101 | 30.4484
15.5 | 1.2995 | 0.04915 | 0.0129 | 26.4395
16 | 1.3065 | 0.05374 | 0.014 | 24.3115
16.5 | 1.3105 | 0.05896 | 0.0146 | 22.2269
17 | 1.3083 | 0.06522 | 0.0145 | 20.0598
17.5 | 1.298 | 0.073 | 0.0135 | 17.7808
18 | 1.2747 | 0.08326 | 0.0111 | 15.3099
18.5 | 1.2577 | 0.09347 | 0.0073 | 13.4557
19 | 1.2281 | 0.10667 | 0.0012 | 11.5131
19.5 | 1.1982 | 0.12106 | -0.0065 | 9.8976
20 | 1.1498 | 0.14032 | -0.0177 | 8.1941

## 45. Re 1M Mach 0.25 (1)
BIGFOIL.COM POLAR EXPORT
NACA67-512 a=0.5
NACA67-512 a=0.5 |  |  |  | Cl Max: | 1.289 | at alpha= | 9.5 | deg
JavaFoil+Calcfoil stall+Eppler ext transition |  |  |  | L/D Max: | 139.457 | at alpha= | 5 | deg
Re: | 1000000 |  |  | Cd Min: | 0.00515 | at alpha= | 0 | deg
Mach: | 0.25 |  |  | Cl=0 at alpha= | -3.2705 | deg
|  |  |  | @ Cl=0.1, Cd= | 0.0076829
|  |  |  | @ Cl=0.4, Cd= | 0.0052588
|  |  |  | @ Cl=0.6, Cd= | 0.12983
alpha (deg) | Cl | Cd | Cm | Cl/Cd
-15 | -0.15 | 0.15451 | -0.02 | -0.968
-14.5 | -0.222 | 0.14363 | -0.02 | -1.543
-14 | -0.278 | 0.12973 | -0.02 | -2.142
-13.5 | -0.324 | 0.12206 | -0.021 | -2.658
-13 | -0.361 | 0.11194 | -0.021 | -3.229
-12.5 | -0.393 | 0.11415 | -0.02 | -3.442
-12 | -0.419 | 0.10295 | -0.02 | -4.072
-11.5 | -0.44 | 0.09083 | -0.02 | -4.841
-11 | -0.454 | 0.08375 | -0.02 | -5.422
-10.5 | -0.461 | 0.07815 | -0.02 | -5.905
-10 | -0.462 | 0.07239 | -0.021 | -6.386
-9.5 | -0.456 | 0.06686 | -0.022 | -6.827
-9 | -0.44 | 0.06114 | -0.022 | -7.201
-8.5 | -0.419 | 0.05648 | -0.023 | -7.422
-8 | -0.393 | 0.05317 | -0.025 | -7.4
-7.5 | -0.364 | 0.04934 | -0.026 | -7.369
-7 | -0.33 | 0.04624 | -0.028 | -7.135
-6.5 | -0.293 | 0.04272 | -0.029 | -6.86
-6 | -0.254 | 0.03933 | -0.032 | -6.448
-5.5 | -0.211 | 0.03653 | -0.034 | -5.785
-5 | -0.205 | 0.00833 | -0.063 | -24.614
-4.5 | -0.148 | 0.00867 | -0.064 | -17.035
-4 | -0.089 | 0.00834 | -0.065 | -10.627
-3.5 | -0.028 | 0.00813 | -0.066 | -3.496
-3 | 0.033 | 0.00783 | -0.067 | 4.177
-2.5 | 0.094 | 0.0077 | -0.068 | 12.267
-2 | 0.157 | 0.00752 | -0.069 | 20.828
-1.5 | 0.219 | 0.00747 | -0.07 | 29.3
-1 | 0.281 | 0.00731 | -0.071 | 38.448
-0.5 | 0.344 | 0.00729 | -0.072 | 47.232
0 | 0.403 | 0.00515 | -0.073 | 78.316
0.5 | 0.465 | 0.00535 | -0.074 | 86.939
1 | 0.526 | 0.00552 | -0.075 | 95.3
1.5 | 0.587 | 0.00568 | -0.076 | 103.404
2 | 0.648 | 0.00587 | -0.077 | 110.462
2.5 | 0.709 | 0.00606 | -0.078 | 116.946
3 | 0.766 | 0.00627 | -0.079 | 122.28
3.5 | 0.825 | 0.00647 | -0.08 | 127.621
4 | 0.884 | 0.00668 | -0.081 | 132.313
4.5 | 0.94 | 0.0069 | -0.082 | 136.194
5 | 0.996 | 0.00714 | -0.083 | 139.457
5.5 | 1.044 | 0.01398 | -0.083 | 74.69
6 | 1.095 | 0.01465 | -0.084 | 74.721
6.5 | 1.141 | 0.01551 | -0.085 | 73.556
7 | 1.182 | 0.01625 | -0.086 | 72.692
7.5 | 1.217 | 0.01706 | -0.087 | 71.327
8 | 1.247 | 0.01796 | -0.088 | 69.404
8.5 | 1.269 | 0.01888 | -0.089 | 67.219
9 | 1.283 | 0.01995 | -0.09 | 64.303
9.5 | 1.289 | 0.02109 | -0.09 | 61.093
10 | 1.279 | 0.02258 | -0.091 | 56.627
10.5 | 1.244 | 0.02423 | -0.091 | 51.35
11 | 1.009 | 0.07406 | -0.049 | 13.621
11.5 | 0.961 | 0.08155 | -0.042 | 11.788
12 | 0.908 | 0.08766 | -0.042 | 10.354
12.5 | 0.843 | 0.0947 | -0.038 | 8.906
13 | 0.772 | 0.10655 | -0.038 | 7.247
13.5 | 0.694 | 0.11163 | -0.038 | 6.215
14 | 0.61 | 0.12562 | -0.038 | 4.852
14.5 | 0.52 | 0.12983 | -0.039 | 4.009

## 46. Re 1M Mach 0.25 (2)
BIGFOIL.COM POLAR EXPORT
NACA67-512 a=0.5
NACA67-512 a=0.5 |  |  |  | Cl Max: | 1.2519 | at alpha= | 14.5 | deg
XFOIL ncrit=9 |  |  |  | L/D Max: | 126.104 | at alpha= | 4 | deg
Re: | 1000000 |  |  | Cd Min: | 0.21929 | at alpha= | -20 | deg
Mach: | 0.25 |  |  | Cl=0 at alpha= | -3.8439 | deg
|  |  |  | @ Cl=0.1, Cd= | 0.0090771
|  |  |  | @ Cl=0.4, Cd= | 0.0055657
|  |  |  | @ Cl=0.6, Cd= | 0.0059799
alpha (deg) | Cl | Cd | Cm | Cl/Cd
-20 | -0.4684 | 0.21929 | -0.0284 | -2.136
-19 | -0.4181 | 0.20329 | -0.043 | -2.0567
-18.5 | -0.3945 | 0.19518 | -0.0491 | -2.0212
-18 | -0.3753 | 0.18934 | -0.0529 | -1.9821
-17.5 | -0.359 | 0.18331 | -0.0562 | -1.9584
-17 | -0.3434 | 0.17705 | -0.0594 | -1.9396
-16.5 | -0.33 | 0.16956 | -0.0631 | -1.9462
-16 | -0.3179 | 0.16223 | -0.0669 | -1.9596
-15.5 | -0.3043 | 0.15532 | -0.0702 | -1.9592
-15 | -0.2874 | 0.14864 | -0.0729 | -1.9335
-14.5 | -0.2704 | 0.14285 | -0.0761 | -1.8929
-14 | -0.2591 | 0.13544 | -0.0799 | -1.913
-13.5 | -0.2509 | 0.12793 | -0.0839 | -1.9612
-13 | -0.2405 | 0.12041 | -0.0874 | -1.9973
-12.5 | -0.2262 | 0.11375 | -0.0897 | -1.9886
-12 | -0.2121 | 0.10803 | -0.0924 | -1.9633
-11.5 | -0.2023 | 0.10138 | -0.0955 | -1.9955
-11 | -0.1999 | 0.09342 | -0.1002 | -2.1398
-10 | -0.2031 | 0.07741 | -0.1066 | -2.6237
-9.5 | -0.1958 | 0.07216 | -0.1086 | -2.7134
-9 | -0.199 | 0.06569 | -0.1124 | -3.0294
-8.5 | -0.2229 | 0.05855 | -0.1141 | -3.807
-8 | -0.2356 | 0.05265 | -0.1122 | -4.4748
-7 | -0.282 | 0.02677 | -0.1002 | -10.5342
-6.5 | -0.2679 | 0.01934 | -0.0941 | -13.8521
-6 | -0.2308 | 0.01486 | -0.091 | -15.5316
-5.5 | -0.1782 | 0.01334 | -0.0902 | -13.3583
-5 | -0.1241 | 0.01214 | -0.0895 | -10.2224
-4.5 | -0.0696 | 0.01117 | -0.089 | -6.231
-4 | -0.0172 | 0.01014 | -0.0881 | -1.6963
-3.5 | 0.0379 | 0.00964 | -0.0876 | 3.9315
-3 | 0.0912 | 0.00912 | -0.0869 | 10
-2.5 | 0.1466 | 0.00885 | -0.0867 | 16.565
-2 | 0.2011 | 0.00843 | -0.0863 | 23.8553
-1.5 | 0.2564 | 0.00816 | -0.0861 | 31.4216
-1 | 0.3047 | 0.00747 | -0.0847 | 40.7898
-0.5 | 0.328 | 0.00553 | -0.0784 | 59.3128
0 | 0.3823 | 0.00555 | -0.0777 | 68.8829
0.5 | 0.4387 | 0.0056 | -0.0774 | 78.3393
1 | 0.4883 | 0.00596 | -0.0749 | 81.9295
1.5 | 0.5432 | 0.00606 | -0.0743 | 89.637
2 | 0.5998 | 0.00598 | -0.0745 | 100.301
2.5 | 0.6553 | 0.00594 | -0.0743 | 110.3199
3 | 0.7088 | 0.00596 | -0.0737 | 118.9262
3.5 | 0.7559 | 0.0061 | -0.0716 | 123.918
4 | 0.7995 | 0.00634 | -0.069 | 126.1041
4.5 | 0.8361 | 0.00664 | -0.0648 | 125.9187
5 | 0.8595 | 0.00699 | -0.0578 | 122.9614
5.5 | 0.8591 | 0.0079 | -0.0464 | 108.7468
6 | 0.8472 | 0.0098 | -0.0341 | 86.449
6.5 | 0.8712 | 0.01235 | -0.0309 | 70.5425
7 | 0.9101 | 0.01461 | -0.0306 | 62.293
7.5 | 0.9524 | 0.01601 | -0.0297 | 59.4878
8 | 0.974 | 0.01701 | -0.0241 | 57.2604
8.5 | 1.0044 | 0.01816 | -0.0204 | 55.3084
9 | 1.0363 | 0.01937 | -0.017 | 53.5003
9.5 | 1.0632 | 0.02097 | -0.0132 | 50.701
10 | 1.0956 | 0.02232 | -0.0102 | 49.086
10.5 | 1.1181 | 0.02438 | -0.0062 | 45.8614
11 | 1.1491 | 0.02597 | -0.0034 | 44.2472
11.5 | 1.1659 | 0.02864 | 0.0007 | 40.7088
12 | 1.1907 | 0.03089 | 0.0038 | 38.5465
12.5 | 1.213 | 0.03342 | 0.0067 | 36.2956
13 | 1.2249 | 0.03696 | 0.0102 | 33.1412
13.5 | 1.2384 | 0.04058 | 0.0131 | 30.5175
14 | 1.2484 | 0.04474 | 0.0157 | 27.9034
14.5 | 1.2519 | 0.04977 | 0.0178 | 25.1537
15 | 1.2424 | 0.05655 | 0.0193 | 21.9699
15.5 | 1.221 | 0.06537 | 0.0196 | 18.6783
16 | 1.2014 | 0.07483 | 0.0181 | 16.0551
16.5 | 1.1748 | 0.08627 | 0.0146 | 13.6177
17 | 1.1431 | 0.09989 | 0.0084 | 11.4436
17.5 | 1.1043 | 0.1163 | -0.0007 | 9.4953
18 | 1.059 | 0.13577 | -0.0122 | 7.8
18.5 | 1.018 | 0.15571 | -0.0238 | 6.5378
19 | 0.9538 | 0.18373 | -0.0389 | 5.1913
19.5 | 0.8917 | 0.219 | -0.0538 | 4.0717

## 47. Re 1M Mach 0.50 (1)
BIGFOIL.COM POLAR EXPORT
NACA67-512 a=0.5
NACA67-512 a=0.5 |  |  |  | Cl Max: | 1.243 | at alpha= | 20 | deg
JavaFoil+Calcfoil stall+Eppler ext transition |  |  |  | L/D Max: | 133.467 | at alpha= | 4.5 | deg
Re: | 1000000 |  |  | Cd Min: | 0.00551 | at alpha= | 0 | deg
Mach: | 0.5 |  |  | Cl=0 at alpha= | -3.2687 | deg
|  |  |  | @ Cl=0.1, Cd= | 0.0077009
|  |  |  | @ Cl=0.4, Cd= | 0.00698
|  |  |  | @ Cl=0.6, Cd= | 0.0061112
alpha (deg) | Cl | Cd | Cm | Cl/Cd
-20 | -0.912 | 0.19176 | -0.023 | -4.756
-19.5 | -0.885 | 0.18517 | -0.023 | -4.78
-19 | -0.858 | 0.18054 | -0.023 | -4.755
-18.5 | -0.832 | 0.17808 | -0.024 | -4.671
-18 | -0.805 | 0.17413 | -0.024 | -4.624
-17.5 | -0.779 | 0.16759 | -0.025 | -4.646
-17 | -0.752 | 0.16519 | -0.025 | -4.553
-16.5 | -0.723 | 0.15663 | -0.024 | -4.617
-16 | -0.696 | 0.15057 | -0.025 | -4.623
-15.5 | -0.669 | 0.14498 | -0.025 | -4.616
-15 | -0.642 | 0.13925 | -0.026 | -4.612
-14.5 | -0.615 | 0.13773 | -0.026 | -4.467
-14 | -0.588 | 0.13393 | -0.027 | -4.392
-13.5 | -0.561 | 0.13054 | -0.027 | -4.299
-13 | -0.533 | 0.12302 | -0.025 | -4.329
-12.5 | -0.506 | 0.11668 | -0.026 | -4.333
-12 | -0.478 | 0.11195 | -0.027 | -4.273
-11.5 | -0.451 | 0.1127 | -0.027 | -4.004
-11 | -0.424 | 0.10427 | -0.027 | -4.066
-10.5 | -0.397 | 0.10558 | -0.028 | -3.757
-10 | -0.369 | 0.09738 | -0.026 | -3.786
-9.5 | -0.341 | 0.09449 | -0.027 | -3.613
-9 | -0.314 | 0.09155 | -0.027 | -3.431
-8.5 | -0.287 | 0.08938 | -0.028 | -3.209
-8 | -0.259 | 0.08748 | -0.028 | -2.966
-7.5 | -0.232 | 0.07834 | -0.026 | -2.958
-7 | -0.205 | 0.05793 | -0.027 | -3.53
-6.5 | -0.177 | 0.04955 | -0.029 | -3.578
-6 | -0.205 | 0.04538 | -0.028 | -4.524
-5.5 | -0.206 | 0.04194 | -0.029 | -4.903
-5 | -0.172 | 0.0382 | -0.033 | -4.503
-4.5 | -0.128 | 0.03551 | -0.035 | -3.6
-4 | -0.096 | 0.00892 | -0.072 | -10.799
-3.5 | -0.031 | 0.00755 | -0.073 | -4.14
-3 | 0.036 | 0.00784 | -0.074 | 4.61
-2.5 | 0.105 | 0.00769 | -0.076 | 13.645
-2 | 0.174 | 0.00748 | -0.077 | 23.311
-1.5 | 0.244 | 0.00738 | -0.078 | 33.069
-1 | 0.314 | 0.00736 | -0.079 | 42.64
-0.5 | 0.385 | 0.00743 | -0.08 | 51.741
0 | 0.449 | 0.00551 | -0.081 | 81.56
0.5 | 0.518 | 0.00586 | -0.082 | 88.398
1 | 0.586 | 0.00607 | -0.083 | 96.535
1.5 | 0.654 | 0.00627 | -0.084 | 104.266
2 | 0.722 | 0.00652 | -0.086 | 110.755
2.5 | 0.79 | 0.00674 | -0.087 | 117.173
3 | 0.852 | 0.00697 | -0.088 | 122.198
3.5 | 0.917 | 0.00723 | -0.089 | 126.839
4 | 0.98 | 0.00749 | -0.09 | 130.829
4.5 | 1.041 | 0.0078 | -0.091 | 133.467
5 | 1.093 | 0.01561 | -0.092 | 70.062
5.5 | 1.145 | 0.01649 | -0.093 | 69.439
6 | 1.191 | 0.01775 | -0.094 | 67.071
6.5 | 1.22 | 0.01898 | -0.095 | 64.291
7 | 1.223 | 0.02032 | -0.096 | 60.206
7.5 | 1.174 | 0.02221 | -0.097 | 52.884
8 | 0.61 | 0.05691 | -0.039 | 10.717
8.5 | 0.636 | 0.0853 | -0.039 | 7.46
9 | 0.663 | 0.08783 | -0.039 | 7.546
9.5 | 0.689 | 0.08615 | -0.041 | 8.002
10 | 0.716 | 0.09329 | -0.044 | 7.678
10.5 | 0.743 | 0.09616 | -0.044 | 7.722
11 | 0.77 | 0.10327 | -0.048 | 7.454
11.5 | 0.796 | 0.11285 | -0.049 | 7.055
12 | 0.822 | 0.11299 | -0.05 | 7.278
12.5 | 0.848 | 0.11653 | -0.051 | 7.281
13 | 0.877 | 0.12688 | -0.056 | 6.91
13.5 | 0.902 | 0.13136 | -0.055 | 6.867
14 | 0.928 | 0.13215 | -0.056 | 7.022
14.5 | 0.954 | 0.13768 | -0.057 | 6.929
15 | 0.982 | 0.15269 | -0.061 | 6.43
15.5 | 1.008 | 0.15002 | -0.062 | 6.717
16 | 1.033 | 0.16029 | -0.062 | 6.446
16.5 | 1.059 | 0.16249 | -0.064 | 6.519
17 | 1.087 | 0.16721 | -0.067 | 6.502
17.5 | 1.113 | 0.17249 | -0.068 | 6.452
18 | 1.138 | 0.17716 | -0.069 | 6.425
18.5 | 1.165 | 0.18464 | -0.07 | 6.308
19 | 1.192 | 0.18819 | -0.073 | 6.335
19.5 | 1.217 | 0.19191 | -0.073 | 6.343
20 | 1.243 | 0.19897 | -0.074 | 6.245

## 48. Re 1M Mach 0.50 (2)
BIGFOIL.COM POLAR EXPORT
NACA67-512 a=0.5
NACA67-512 a=0.5 |  |  |  | Cl Max: | 1.099 | at alpha= | 11 | deg
XFOIL ncrit=9 |  |  |  | L/D Max: | 120.518 | at alpha= | 3.5 | deg
Re: | 1000000 |  |  | Cd Min: | 0.2319 | at alpha= | -20 | deg
Mach: | 0.5 |  |  | Cl=0 at alpha= | -3.9513 | deg
|  |  |  | @ Cl=0.1, Cd= | 0.010467
|  |  |  | @ Cl=0.4, Cd= | 0.0074295
|  |  |  | @ Cl=0.6, Cd= | 0.0065242
alpha (deg) | Cl | Cd | Cm | Cl/Cd
-20 | -0.4643 | 0.2319 | -0.0406 | -2.0022
-19.5 | -0.446 | 0.22454 | -0.0446 | -1.9863
-19 | -0.4276 | 0.21742 | -0.0483 | -1.9667
-18.5 | -0.4068 | 0.20994 | -0.0522 | -1.9377
-18 | -0.3863 | 0.20343 | -0.0561 | -1.8989
-17.5 | -0.3657 | 0.1964 | -0.0601 | -1.862
-17 | -0.3451 | 0.18888 | -0.0643 | -1.8271
-16.5 | -0.3266 | 0.18099 | -0.0688 | -1.8045
-16 | -0.3092 | 0.17341 | -0.073 | -1.7831
-15.5 | -0.289 | 0.16563 | -0.0768 | -1.7449
-15 | -0.2678 | 0.15903 | -0.0804 | -1.684
-14.5 | -0.2476 | 0.15225 | -0.0843 | -1.6263
-14 | -0.2326 | 0.14448 | -0.0888 | -1.6099
-13.5 | -0.2178 | 0.13692 | -0.0932 | -1.5907
-13 | -0.2019 | 0.12897 | -0.097 | -1.5655
-12.5 | -0.1799 | 0.12297 | -0.0996 | -1.463
-12 | -0.1629 | 0.1163 | -0.1031 | -1.4007
-11.5 | -0.1542 | 0.10883 | -0.1079 | -1.4169
-11 | -0.1421 | 0.10173 | -0.1117 | -1.3968
-10.5 | -0.1263 | 0.09484 | -0.1137 | -1.3317
-10 | -0.1122 | 0.08872 | -0.1166 | -1.2647
-9.5 | -0.1002 | 0.08256 | -0.1195 | -1.2137
-9 | -0.0952 | 0.07543 | -0.1243 | -1.2621
-8.5 | -0.0904 | 0.06849 | -0.1278 | -1.3199
-8 | -0.0918 | 0.06099 | -0.1324 | -1.5052
-7.5 | -0.1026 | 0.0537 | -0.1352 | -1.9106
-7 | -0.1178 | 0.04768 | -0.1327 | -2.4706
-6.5 | -0.1296 | 0.04203 | -0.1288 | -3.0835
-6 | -0.129 | 0.03507 | -0.1247 | -3.6784
-5.5 | -0.1177 | 0.02836 | -0.1194 | -4.1502
-5 | -0.0992 | 0.02156 | -0.113 | -4.6011
-4.5 | -0.0626 | 0.01606 | -0.108 | -3.8979
-4 | -0.006 | 0.0129 | -0.1056 | -0.46512
-3.5 | 0.0556 | 0.01109 | -0.1043 | 5.0135
-3 | 0.1183 | 0.01021 | -0.1031 | 11.5867
-2.5 | 0.1766 | 0.00948 | -0.1014 | 18.6287
-2 | 0.2382 | 0.00911 | -0.1005 | 26.1471
-1.5 | 0.2998 | 0.00867 | -0.0996 | 34.579
-1 | 0.3576 | 0.00834 | -0.0982 | 42.8777
-0.5 | 0.4051 | 0.00732 | -0.0953 | 55.3415
0 | 0.4268 | 0.00586 | -0.0866 | 72.8328
0.5 | 0.4892 | 0.00594 | -0.0858 | 82.3569
1 | 0.5457 | 0.00624 | -0.0832 | 87.4519
1.5 | 0.6011 | 0.00653 | -0.0806 | 92.0521
2 | 0.6627 | 0.00651 | -0.0801 | 101.7972
2.5 | 0.722 | 0.00653 | -0.079 | 110.5666
3 | 0.7753 | 0.00659 | -0.0763 | 117.648
3.5 | 0.8147 | 0.00676 | -0.0706 | 120.5178
4 | 0.8398 | 0.00711 | -0.0622 | 118.1153
4.5 | 0.8663 | 0.00764 | -0.0542 | 113.3901
5 | 0.8855 | 0.00846 | -0.0451 | 104.669
5.5 | 0.8733 | 0.01029 | -0.0314 | 84.8688
6 | 0.8716 | 0.01351 | -0.0226 | 64.5152
6.5 | 0.8925 | 0.01708 | -0.0193 | 52.2541
7 | 0.9341 | 0.01963 | -0.0179 | 47.5853
7.5 | 0.9566 | 0.02108 | -0.0112 | 45.3795
8 | 0.987 | 0.02287 | -0.006 | 43.157
8.5 | 1.0126 | 0.02518 | -0.0006 | 40.2145
9 | 1.0398 | 0.02763 | 0.0043 | 37.633
9.5 | 1.059 | 0.03079 | 0.0098 | 34.3943
10 | 1.0792 | 0.03417 | 0.0148 | 31.5833
10.5 | 1.0907 | 0.03847 | 0.0203 | 28.352
11 | 1.099 | 0.04353 | 0.0251 | 25.247
11.5 | 1.0882 | 0.05072 | 0.0285 | 21.455
12 | 1.0596 | 0.06045 | 0.03 | 17.5285
12.5 | 1.0244 | 0.07198 | 0.028 | 14.2317
13 | 0.9869 | 0.08539 | 0.0225 | 11.5576
13.5 | 0.9534 | 0.10023 | 0.0141 | 9.5121
14 | 0.9205 | 0.11713 | 0.0035 | 7.8588
14.5 | 0.8911 | 0.13463 | -0.0064 | 6.6189
15 | 0.8717 | 0.15042 | -0.0153 | 5.7951
15.5 | 0.8649 | 0.1641 | -0.0228 | 5.2706
16 | 0.8654 | 0.17637 | -0.0296 | 4.9067

## 49. Re 2M Mach 0.00 (1)
BIGFOIL.COM POLAR EXPORT
NACA67-512 a=0.5
NACA67-512 a=0.5 |  |  |  | Cl Max: | 1.322 | at alpha= | 10.5 | deg
JavaFoil+Calcfoil stall+Eppler ext transition |  |  |  | L/D Max: | 161.077 | at alpha= | 5 | deg
Re: | 2000000 |  |  | Cd Min: | 0.00379 | at alpha= | -0.5 | deg
Mach: | 0 |  |  | Cl=0 at alpha= | -3.2667 | deg
|  |  |  | @ Cl=0.1, Cd= | 0.0069233
|  |  |  | @ Cl=0.4, Cd= | 0.00456
|  |  |  | @ Cl=0.6, Cd= | 0.0050139
alpha (deg) | Cl | Cd | Cm | Cl/Cd
-17.5 | -0.429 | 0.15515 | -0.018 | -2.766
-17 | -0.447 | 0.14887 | -0.018 | -3.002
-16.5 | -0.465 | 0.1381 | -0.019 | -3.364
-16 | -0.482 | 0.13045 | -0.019 | -3.693
-15.5 | -0.498 | 0.12329 | -0.019 | -4.041
-15 | -0.514 | 0.11886 | -0.019 | -4.321
-14.5 | -0.528 | 0.10991 | -0.019 | -4.801
-14 | -0.54 | 0.10332 | -0.019 | -5.225
-13.5 | -0.548 | 0.0985 | -0.02 | -5.569
-13 | -0.552 | 0.09284 | -0.02 | -5.945
-12.5 | -0.553 | 0.08652 | -0.021 | -6.395
-12 | -0.551 | 0.08123 | -0.022 | -6.786
-11.5 | -0.546 | 0.07648 | -0.022 | -7.136
-11 | -0.537 | 0.07198 | -0.023 | -7.462
-10.5 | -0.525 | 0.06743 | -0.024 | -7.781
-10 | -0.509 | 0.06291 | -0.025 | -8.084
-9.5 | -0.489 | 0.05884 | -0.026 | -8.304
-9 | -0.463 | 0.05503 | -0.027 | -8.408
-8.5 | -0.434 | 0.05134 | -0.028 | -8.451
-8 | -0.402 | 0.048 | -0.029 | -8.378
-7.5 | -0.369 | 0.04418 | -0.032 | -8.348
-7 | -0.406 | 0.00877 | -0.057 | -46.255
-6.5 | -0.36 | 0.00886 | -0.059 | -40.591
-6 | -0.309 | 0.0085 | -0.06 | -36.297
-5.5 | -0.255 | 0.0083 | -0.061 | -30.784
-5 | -0.2 | 0.00805 | -0.062 | -24.897
-4.5 | -0.144 | 0.00784 | -0.062 | -18.362
-4 | -0.086 | 0.00753 | -0.063 | -11.454
-3.5 | -0.028 | 0.00741 | -0.064 | -3.725
-3 | 0.032 | 0.00724 | -0.065 | 4.383
-2.5 | 0.092 | 0.00693 | -0.066 | 13.212
-2 | 0.152 | 0.00688 | -0.067 | 22.071
-1.5 | 0.212 | 0.00662 | -0.068 | 32.048
-1 | 0.272 | 0.00658 | -0.069 | 41.397
-0.5 | 0.333 | 0.00379 | -0.07 | 88.067
0 | 0.392 | 0.00454 | -0.071 | 86.394
0.5 | 0.452 | 0.00469 | -0.072 | 96.368
1 | 0.511 | 0.00482 | -0.073 | 106.214
1.5 | 0.571 | 0.00495 | -0.074 | 115.356
2 | 0.63 | 0.00508 | -0.075 | 124.103
2.5 | 0.689 | 0.00522 | -0.076 | 132.126
3 | 0.745 | 0.00537 | -0.077 | 138.768
3.5 | 0.803 | 0.0055 | -0.078 | 145.896
4 | 0.859 | 0.00566 | -0.079 | 151.819
4.5 | 0.915 | 0.00584 | -0.079 | 156.813
5 | 0.969 | 0.00602 | -0.08 | 161.077
5.5 | 1.017 | 0.01185 | -0.081 | 85.789
6 | 1.067 | 0.01239 | -0.082 | 86.142
6.5 | 1.115 | 0.01296 | -0.083 | 85.994
7 | 1.158 | 0.01367 | -0.084 | 84.67
7.5 | 1.198 | 0.01426 | -0.085 | 83.959
8 | 1.233 | 0.01489 | -0.085 | 82.792
8.5 | 1.263 | 0.01556 | -0.086 | 81.2
9 | 1.289 | 0.01639 | -0.087 | 78.674
9.5 | 1.309 | 0.01724 | -0.088 | 75.966
10 | 1.321 | 0.01822 | -0.089 | 72.509
10.5 | 1.322 | 0.01903 | -0.09 | 69.441
11 | 1.315 | 0.02008 | -0.091 | 65.474
11.5 | 1.3 | 0.02128 | -0.091 | 61.124
12 | 1.279 | 0.02255 | -0.092 | 56.709
12.5 | 1.248 | 0.02441 | -0.093 | 51.135
13 | 1.212 | 0.02637 | -0.093 | 45.951
13.5 | 0.994 | 0.08981 | -0.056 | 11.072
14 | 0.965 | 0.09295 | -0.059 | 10.38
14.5 | 0.921 | 0.10399 | -0.051 | 8.857
15 | 0.885 | 0.10965 | -0.052 | 8.07
15.5 | 0.846 | 0.1186 | -0.049 | 7.13

## 50. Re 2M Mach 0.00 (2)
BIGFOIL.COM POLAR EXPORT
NACA67-512 a=0.5
NACA67-512 a=0.5 |  |  |  | Cl Max: | 1.4865 | at alpha= | 18.5 | deg
XFOIL ncrit=9 |  |  |  | L/D Max: | 153.114 | at alpha= | 3 | deg
Re: | 2000000 |  |  | Cd Min: | 0.15838 | at alpha= | -16 | deg
Mach: | 0 |  |  | Cl=0 at alpha= | -3.6995 | deg
|  |  |  | @ Cl=0.1, Cd= | 0.0069133
|  |  |  | @ Cl=0.4, Cd= | 0.003918
|  |  |  | @ Cl=0.6, Cd= | 0.004151
alpha (deg) | Cl | Cd | Cm | Cl/Cd
-16 | -0.3288 | 0.15838 | -0.0623 | -2.076
-15.5 | -0.3158 | 0.1512 | -0.0659 | -2.0886
-15 | -0.3058 | 0.14348 | -0.0692 | -2.1313
-14.5 | -0.2949 | 0.13603 | -0.0728 | -2.1679
-14 | -0.2802 | 0.13013 | -0.0762 | -2.1532
-13.5 | -0.2656 | 0.12422 | -0.0793 | -2.1381
-12.5 | -0.2556 | 0.1075 | -0.0864 | -2.3777
-12 | -0.2522 | 0.09957 | -0.09 | -2.5329
-11 | -0.7166 | 0.02075 | -0.0891 | -34.5349
-10.5 | -0.6712 | 0.02005 | -0.0882 | -33.4763
-10 | -0.6289 | 0.01877 | -0.0868 | -33.5056
-9.5 | -0.587 | 0.01722 | -0.0854 | -34.0883
-9 | -0.5456 | 0.01533 | -0.0837 | -35.5903
-8.5 | -0.4996 | 0.01389 | -0.0826 | -35.9683
-8 | -0.4509 | 0.0127 | -0.0819 | -35.5039
-7.5 | -0.3998 | 0.01189 | -0.0816 | -33.6249
-7 | -0.3516 | 0.01047 | -0.0807 | -33.5817
-6.5 | -0.2999 | 0.00977 | -0.0804 | -30.696
-6 | -0.2468 | 0.00929 | -0.0803 | -26.5662
-5.5 | -0.1936 | 0.00877 | -0.0802 | -22.0753
-5 | -0.1398 | 0.00835 | -0.0802 | -16.7425
-4.5 | -0.0871 | 0.00781 | -0.08 | -11.1524
-4 | -0.0327 | 0.00755 | -0.0801 | -4.3311
-3.5 | 0.0217 | 0.00727 | -0.0802 | 2.9849
-3 | 0.0766 | 0.00702 | -0.0804 | 10.9117
-2.5 | 0.1314 | 0.00677 | -0.0806 | 19.4092
-2 | 0.1867 | 0.00663 | -0.0808 | 28.1599
-1.5 | 0.2415 | 0.00641 | -0.081 | 37.6755
-1 | 0.2951 | 0.00609 | -0.081 | 48.4565
-0.5 | 0.3431 | 0.00544 | -0.0801 | 63.0699
0 | 0.3778 | 0.00393 | -0.0766 | 96.1323
0.5 | 0.4331 | 0.0039 | -0.0768 | 111.0513
1 | 0.4892 | 0.00392 | -0.0771 | 124.7959
1.5 | 0.5423 | 0.00402 | -0.0766 | 134.9005
2 | 0.5958 | 0.00414 | -0.0765 | 143.913
2.5 | 0.6492 | 0.00428 | -0.0764 | 151.6822
3 | 0.6982 | 0.00456 | -0.0754 | 153.114
3.5 | 0.7445 | 0.0049 | -0.0739 | 151.9388
4 | 0.7886 | 0.00528 | -0.072 | 149.3561
4.5 | 0.8193 | 0.00593 | -0.0673 | 138.1619
5.5 | 0.8251 | 0.00836 | -0.0472 | 98.6962
6 | 0.8387 | 0.0096 | -0.04 | 87.3646
6.5 | 0.8577 | 0.01077 | -0.034 | 79.6379
7 | 0.8847 | 0.01169 | -0.0295 | 75.6801
7.5 | 0.9223 | 0.01246 | -0.0272 | 74.0209
8 | 0.9772 | 0.01328 | -0.029 | 73.5843
8.5 | 1.0362 | 0.01411 | -0.0316 | 73.4373
9.5 | 1.1056 | 0.01595 | -0.0267 | 69.3166
10 | 1.1397 | 0.01684 | -0.0243 | 67.6781
10.5 | 1.1703 | 0.01797 | -0.0214 | 65.1252
11 | 1.203 | 0.01902 | -0.0189 | 63.2492
11.5 | 1.2328 | 0.02026 | -0.0163 | 60.849
12 | 1.2607 | 0.02167 | -0.0134 | 58.1772
12.5 | 1.2916 | 0.02293 | -0.0112 | 56.328
13 | 1.3186 | 0.02448 | -0.0087 | 53.8644
13.5 | 1.34 | 0.02649 | -0.0056 | 50.5851
14 | 1.3665 | 0.0282 | -0.0034 | 48.4574
14.5 | 1.3905 | 0.03015 | -0.0012 | 46.1194
15 | 1.412 | 0.03236 | 0.001 | 43.6341
15.5 | 1.4207 | 0.03576 | 0.0042 | 39.7287
16 | 1.439 | 0.03846 | 0.006 | 37.4155
16.5 | 1.4552 | 0.04145 | 0.0077 | 35.1074
17 | 1.469 | 0.04482 | 0.0092 | 32.7755
17.5 | 1.4781 | 0.04883 | 0.0105 | 30.2703
18 | 1.4794 | 0.05387 | 0.0116 | 27.4624
18.5 | 1.4865 | 0.05852 | 0.0119 | 25.4016
19 | 1.4811 | 0.06491 | 0.0117 | 22.8177
19.5 | 1.4657 | 0.07309 | 0.0106 | 20.0534
20 | 1.4523 | 0.08154 | 0.0085 | 17.8109

## 51. Re 2M Mach 0.10 (1)
BIGFOIL.COM POLAR EXPORT
NACA67-512 a=0.5
NACA67-512 a=0.5 |  |  |  | Cl Max: | 1.318 | at alpha= | 10 | deg
JavaFoil+Calcfoil stall+Eppler ext transition |  |  |  | L/D Max: | 160.851 | at alpha= | 5 | deg
Re: | 2000000 |  |  | Cd Min: | 0.00383 | at alpha= | -0.5 | deg
Mach: | 0.1 |  |  | Cl=0 at alpha= | -3.2667 | deg
|  |  |  | @ Cl=0.1, Cd= | 0.0069295
|  |  |  | @ Cl=0.4, Cd= | 0.004592
|  |  |  | @ Cl=0.6, Cd= | 0.0050217
alpha (deg) | Cl | Cd | Cm | Cl/Cd
-17 | -0.403 | 0.15061 | -0.018 | -2.677
-16.5 | -0.424 | 0.14318 | -0.019 | -2.958
-16 | -0.444 | 0.13219 | -0.019 | -3.356
-15.5 | -0.463 | 0.12722 | -0.019 | -3.641
-15 | -0.482 | 0.11865 | -0.02 | -4.061
-14.5 | -0.499 | 0.11263 | -0.02 | -4.433
-14 | -0.515 | 0.10485 | -0.02 | -4.91
-13.5 | -0.526 | 0.09966 | -0.02 | -5.282
-13 | -0.533 | 0.09444 | -0.019 | -5.64
-12.5 | -0.537 | 0.08766 | -0.021 | -6.125
-12 | -0.538 | 0.08242 | -0.021 | -6.523
-11.5 | -0.535 | 0.0771 | -0.021 | -6.936
-11 | -0.529 | 0.07216 | -0.023 | -7.325
-10.5 | -0.518 | 0.06757 | -0.023 | -7.668
-10 | -0.504 | 0.06353 | -0.024 | -7.93
-9.5 | -0.485 | 0.0597 | -0.025 | -8.131
-9 | -0.461 | 0.05533 | -0.027 | -8.324
-8.5 | -0.433 | 0.05175 | -0.028 | -8.359
-8 | -0.402 | 0.04833 | -0.029 | -8.308
-7.5 | -0.368 | 0.04463 | -0.031 | -8.256
-7 | -0.334 | 0.03963 | -0.036 | -8.438
-6.5 | -0.36 | 0.0084 | -0.059 | -42.931
-6 | -0.309 | 0.00863 | -0.06 | -35.872
-5.5 | -0.256 | 0.00831 | -0.061 | -30.842
-5 | -0.201 | 0.00807 | -0.062 | -24.914
-4.5 | -0.145 | 0.00782 | -0.063 | -18.477
-4 | -0.087 | 0.00761 | -0.064 | -11.381
-3.5 | -0.028 | 0.00745 | -0.065 | -3.725
-3 | 0.032 | 0.00706 | -0.066 | 4.517
-2.5 | 0.092 | 0.00694 | -0.067 | 13.259
-2 | 0.153 | 0.00686 | -0.068 | 22.245
-1.5 | 0.213 | 0.00669 | -0.068 | 31.85
-1 | 0.274 | 0.00657 | -0.069 | 41.646
-0.5 | 0.335 | 0.00383 | -0.07 | 87.541
0 | 0.394 | 0.00458 | -0.071 | 86.158
0.5 | 0.454 | 0.0047 | -0.072 | 96.629
1 | 0.514 | 0.00482 | -0.073 | 106.542
1.5 | 0.574 | 0.00496 | -0.074 | 115.615
2 | 0.633 | 0.0051 | -0.075 | 124.156
2.5 | 0.693 | 0.00523 | -0.076 | 132.451
3 | 0.749 | 0.00538 | -0.077 | 139.21
3.5 | 0.807 | 0.00553 | -0.078 | 145.883
4 | 0.864 | 0.00567 | -0.079 | 152.215
4.5 | 0.919 | 0.00586 | -0.08 | 156.955
5 | 0.974 | 0.00605 | -0.081 | 160.851
5.5 | 1.021 | 0.01194 | -0.081 | 85.566
6 | 1.072 | 0.01247 | -0.082 | 85.979
6.5 | 1.119 | 0.01307 | -0.083 | 85.646
7 | 1.162 | 0.01378 | -0.084 | 84.349
7.5 | 1.201 | 0.0143 | -0.085 | 84.024
8 | 1.236 | 0.01504 | -0.086 | 82.178
8.5 | 1.266 | 0.01576 | -0.087 | 80.284
9 | 1.29 | 0.01656 | -0.088 | 77.907
9.5 | 1.309 | 0.01744 | -0.089 | 75.013
10 | 1.318 | 0.01845 | -0.089 | 71.395
10.5 | 1.315 | 0.01931 | -0.09 | 68.136
11 | 1.305 | 0.02043 | -0.091 | 63.858
11.5 | 1.286 | 0.02161 | -0.092 | 59.51
12 | 1.259 | 0.02295 | -0.092 | 54.862
12.5 | 1.221 | 0.02517 | -0.093 | 48.526
13 | 1.164 | 0.03038 | -0.091 | 38.302
13.5 | 0.971 | 0.08717 | -0.06 | 11.136
14 | 0.922 | 0.1 | -0.051 | 9.218
14.5 | 0.882 | 0.10504 | -0.051 | 8.398
15 | 0.839 | 0.11333 | -0.048 | 7.401

## 52. Re 2M Mach 0.10 (2)
BIGFOIL.COM POLAR EXPORT
NACA67-512 a=0.5
NACA67-512 a=0.5 |  |  |  | Cl Max: | 1.4657 | at alpha= | 17.5 | deg
XFOIL ncrit=9 |  |  |  | L/D Max: | 153.545 | at alpha= | 3 | deg
Re: | 2000000 |  |  | Cd Min: | 0.1589 | at alpha= | -16 | deg
Mach: | 0.1 |  |  | Cl=0 at alpha= | -3.7045 | deg
|  |  |  | @ Cl=0.1, Cd= | 0.0069277
|  |  |  | @ Cl=0.4, Cd= | 0.0039328
|  |  |  | @ Cl=0.6, Cd= | 0.0041522
alpha (deg) | Cl | Cd | Cm | Cl/Cd
-16 | -0.3279 | 0.1589 | -0.0625 | -2.0636
-15.5 | -0.3148 | 0.15174 | -0.0661 | -2.0746
-15 | -0.3046 | 0.14387 | -0.0695 | -2.1172
-14.5 | -0.293 | 0.13658 | -0.0731 | -2.1453
-14 | -0.2788 | 0.1305 | -0.0764 | -2.1364
-13.5 | -0.2635 | 0.12474 | -0.0796 | -2.1124
-13 | -0.258 | 0.11632 | -0.0831 | -2.218
-12.5 | -0.252 | 0.10823 | -0.0867 | -2.3284
-12 | -0.2494 | 0.1 | -0.0904 | -2.494
-11.5 | -0.2362 | 0.09481 | -0.093 | -2.4913
-11 | -0.7008 | 0.02339 | -0.0933 | -29.9615
-10.5 | -0.6621 | 0.02194 | -0.0915 | -30.1778
-10 | -0.6217 | 0.02049 | -0.0898 | -30.3416
-9.5 | -0.5809 | 0.01885 | -0.0881 | -30.817
-9 | -0.5439 | 0.01637 | -0.0857 | -33.2254
-8.5 | -0.4998 | 0.0146 | -0.0842 | -34.2329
-8 | -0.4522 | 0.01315 | -0.0832 | -34.3878
-7.5 | -0.4016 | 0.01214 | -0.0827 | -33.0807
-7 | -0.3504 | 0.01118 | -0.0822 | -31.3417
-6.5 | -0.3013 | 0.0099 | -0.0813 | -30.4343
-6 | -0.2477 | 0.00939 | -0.0812 | -26.3791
-5.5 | -0.1942 | 0.00884 | -0.081 | -21.9683
-5 | -0.1401 | 0.0084 | -0.081 | -16.6786
-4.5 | -0.0871 | 0.00786 | -0.0807 | -11.0814
-4 | -0.0325 | 0.00758 | -0.0807 | -4.2876
-3.5 | 0.0225 | 0.00731 | -0.0809 | 3.078
-3 | 0.0775 | 0.00703 | -0.081 | 11.0242
-2.5 | 0.1325 | 0.00678 | -0.0811 | 19.5428
-2 | 0.1881 | 0.00665 | -0.0814 | 28.2857
-1.5 | 0.2433 | 0.00642 | -0.0816 | 37.8972
-1 | 0.2972 | 0.0061 | -0.0816 | 48.7213
-0.5 | 0.3455 | 0.00547 | -0.0806 | 63.1627
0 | 0.38 | 0.00394 | -0.077 | 96.4467
0.5 | 0.4355 | 0.00392 | -0.0772 | 111.0969
1 | 0.4919 | 0.00393 | -0.0775 | 125.1654
1.5 | 0.5452 | 0.00403 | -0.077 | 135.2854
2 | 0.5992 | 0.00415 | -0.0769 | 144.3855
2.5 | 0.6525 | 0.0043 | -0.0767 | 151.7442
3 | 0.7017 | 0.00457 | -0.0757 | 153.5449
3.5 | 0.7481 | 0.00492 | -0.0741 | 152.0528
4 | 0.792 | 0.00531 | -0.0721 | 149.1525
4.5 | 0.8214 | 0.00596 | -0.0671 | 137.8188
5.5 | 0.8254 | 0.00844 | -0.0465 | 97.7962
6 | 0.8388 | 0.0097 | -0.0392 | 86.4742
6.5 | 0.8581 | 0.01088 | -0.0332 | 78.8695
7 | 0.8852 | 0.01181 | -0.0287 | 74.9534
7.5 | 0.9239 | 0.01262 | -0.0266 | 73.2092
8 | 0.9799 | 0.01347 | -0.0285 | 72.7468
8.5 | 1.0389 | 0.01432 | -0.0311 | 72.5489
9.5 | 1.107 | 0.01619 | -0.0257 | 68.3755
10 | 1.141 | 0.01713 | -0.0231 | 66.6083
10.5 | 1.172 | 0.01827 | -0.0202 | 64.1489
11 | 1.204 | 0.0194 | -0.0176 | 62.0619
11.5 | 1.2328 | 0.02076 | -0.0146 | 59.3834
12 | 1.2622 | 0.02212 | -0.012 | 57.0615
12.5 | 1.2921 | 0.02349 | -0.0095 | 55.0064
13 | 1.3176 | 0.02523 | -0.0067 | 52.2235
13.5 | 1.3412 | 0.02716 | -0.0039 | 49.3814
14 | 1.3662 | 0.02905 | -0.0015 | 47.0293
14.5 | 1.3885 | 0.03122 | 0.001 | 44.4747
15 | 1.4071 | 0.03377 | 0.0035 | 41.6672
15.5 | 1.4172 | 0.03718 | 0.0064 | 38.1173
16 | 1.4338 | 0.04018 | 0.0083 | 35.6844
16.5 | 1.4477 | 0.04353 | 0.01 | 33.2575
17 | 1.4598 | 0.04726 | 0.0114 | 30.8887
17.5 | 1.4657 | 0.05179 | 0.0126 | 28.3008
18 | 1.462 | 0.05768 | 0.0134 | 25.3467
18.5 | 1.4649 | 0.0631 | 0.0134 | 23.2155
19 | 1.4517 | 0.07093 | 0.0126 | 20.4667
19.5 | 1.4167 | 0.08254 | 0.0098 | 17.1638
20 | 1.3981 | 0.09262 | 0.0061 | 15.095

## 53. Re 2M Mach 0.25 (1)
BIGFOIL.COM POLAR EXPORT
NACA67-512 a=0.5
NACA67-512 a=0.5 |  |  |  | Cl Max: | 1.292 | at alpha= | 9.5 | deg
JavaFoil+Calcfoil stall+Eppler ext transition |  |  |  | L/D Max: | 160.397 | at alpha= | 5 | deg
Re: | 2000000 |  |  | Cd Min: | 0.00464 | at alpha= | 0 | deg
Mach: | 0.25 |  |  | Cl=0 at alpha= | -3.2705 | deg
|  |  |  | @ Cl=0.1, Cd= | 0.0066843
|  |  |  | @ Cl=0.4, Cd= | 0.0048318
|  |  |  | @ Cl=0.6, Cd= | 0.12236
alpha (deg) | Cl | Cd | Cm | Cl/Cd
-15 | -0.15 | 0.14357 | -0.02 | -1.042
-14.5 | -0.222 | 0.12762 | -0.021 | -1.738
-14 | -0.278 | 0.11885 | -0.021 | -2.34
-13.5 | -0.325 | 0.11233 | -0.021 | -2.891
-13 | -0.362 | 0.10243 | -0.022 | -3.532
-12.5 | -0.393 | 0.09251 | -0.022 | -4.253
-12 | -0.42 | 0.088 | -0.022 | -4.772
-11.5 | -0.44 | 0.08202 | -0.022 | -5.368
-11 | -0.455 | 0.07648 | -0.022 | -5.945
-10.5 | -0.462 | 0.07241 | -0.022 | -6.38
-10 | -0.463 | 0.06735 | -0.022 | -6.872
-9.5 | -0.457 | 0.06268 | -0.024 | -7.295
-9 | -0.441 | 0.05766 | -0.025 | -7.653
-8.5 | -0.42 | 0.05357 | -0.027 | -7.848
-8 | -0.395 | 0.05036 | -0.028 | -7.839
-7.5 | -0.365 | 0.04665 | -0.03 | -7.823
-7 | -0.332 | 0.0432 | -0.032 | -7.676
-6.5 | -0.297 | 0.03805 | -0.037 | -7.81
-6 | -0.313 | 0.00832 | -0.062 | -37.664
-5.5 | -0.261 | 0.0081 | -0.063 | -32.186
-5 | -0.205 | 0.00778 | -0.064 | -26.372
-4.5 | -0.148 | 0.00756 | -0.065 | -19.536
-4 | -0.089 | 0.0077 | -0.066 | -11.528
-3.5 | -0.028 | 0.00733 | -0.067 | -3.881
-3 | 0.033 | 0.00713 | -0.067 | 4.589
-2.5 | 0.094 | 0.00671 | -0.068 | 14.075
-2 | 0.157 | 0.00644 | -0.069 | 24.339
-1.5 | 0.219 | 0.00676 | -0.07 | 32.37
-1 | 0.281 | 0.0067 | -0.071 | 41.965
-0.5 | 0.344 | 0.00698 | -0.072 | 49.316
0 | 0.405 | 0.00464 | -0.073 | 87.131
0.5 | 0.466 | 0.00478 | -0.074 | 97.567
1 | 0.528 | 0.00491 | -0.075 | 107.438
1.5 | 0.589 | 0.00507 | -0.076 | 116.114
2 | 0.65 | 0.0052 | -0.077 | 124.978
2.5 | 0.711 | 0.00537 | -0.078 | 132.413
3 | 0.768 | 0.0055 | -0.079 | 139.672
3.5 | 0.828 | 0.00566 | -0.08 | 146.159
4 | 0.886 | 0.00581 | -0.081 | 152.461
4.5 | 0.943 | 0.00602 | -0.082 | 156.747
5 | 0.998 | 0.00622 | -0.083 | 160.397
5.5 | 1.046 | 0.01239 | -0.083 | 84.435
6 | 1.097 | 0.01297 | -0.084 | 84.558
6.5 | 1.143 | 0.01365 | -0.085 | 83.764
7 | 1.184 | 0.01432 | -0.086 | 82.677
7.5 | 1.22 | 0.01505 | -0.087 | 81.075
8 | 1.25 | 0.01583 | -0.088 | 78.927
8.5 | 1.272 | 0.01661 | -0.089 | 76.562
9 | 1.286 | 0.01763 | -0.09 | 72.974
9.5 | 1.292 | 0.01862 | -0.091 | 69.403
10 | 1.283 | 0.01989 | -0.092 | 64.507
10.5 | 1.256 | 0.0211 | -0.092 | 59.516
11 | 1.214 | 0.02242 | -0.093 | 54.158
11.5 | 0.978 | 0.07182 | -0.059 | 13.612
12 | 0.915 | 0.0807 | -0.053 | 11.333
12.5 | 0.847 | 0.08982 | -0.047 | 9.426
13 | 0.774 | 0.09927 | -0.044 | 7.796
13.5 | 0.695 | 0.10512 | -0.045 | 6.615
14 | 0.611 | 0.1161 | -0.044 | 5.26
14.5 | 0.521 | 0.12236 | -0.044 | 4.261

## 54. Re 2M Mach 0.25 (2)
BIGFOIL.COM POLAR EXPORT
NACA67-512 a=0.5
NACA67-512 a=0.5 |  |  |  | Cl Max: | 1.3663 | at alpha= | 15 | deg
XFOIL ncrit=9 |  |  |  | L/D Max: | 153.953 | at alpha= | 3 | deg
Re: | 2000000 |  |  | Cd Min: | 0.21658 | at alpha= | -20 | deg
Mach: | 0.25 |  |  | Cl=0 at alpha= | -3.7281 | deg
|  |  |  | @ Cl=0.1, Cd= | 0.0070316
|  |  |  | @ Cl=0.4, Cd= | 0.0039945
|  |  |  | @ Cl=0.6, Cd= | 0.0042034
alpha (deg) | Cl | Cd | Cm | Cl/Cd
-20 | -0.4514 | 0.21658 | -0.0344 | -2.0842
-19 | -0.4196 | 0.20265 | -0.0415 | -2.0706
-18.5 | -0.4042 | 0.1958 | -0.045 | -2.0644
-18 | -0.3894 | 0.18838 | -0.0488 | -2.0671
-17.5 | -0.3728 | 0.18205 | -0.0524 | -2.0478
-17 | -0.3552 | 0.1762 | -0.0561 | -2.0159
-16.5 | -0.3374 | 0.17008 | -0.0598 | -1.9838
-16 | -0.3242 | 0.16173 | -0.0636 | -2.0046
-15.5 | -0.3098 | 0.15449 | -0.0673 | -2.0053
-15 | -0.2966 | 0.14675 | -0.071 | -2.0211
-14 | -0.2721 | 0.13239 | -0.0781 | -2.0553
-13.5 | -0.2529 | 0.12741 | -0.0813 | -1.9849
-13 | -0.2453 | 0.119 | -0.085 | -2.0613
-12.5 | -0.2357 | 0.11142 | -0.0885 | -2.1154
-11 | -0.2066 | 0.09121 | -0.0986 | -2.2651
-10.5 | -0.2026 | 0.08371 | -0.1019 | -2.4203
-10 | -0.2095 | 0.07578 | -0.1049 | -2.7646
-9 | -0.2655 | 0.05731 | -0.1131 | -4.6327
-8 | -0.4343 | 0.01942 | -0.094 | -22.3635
-7.5 | -0.404 | 0.01495 | -0.09 | -27.0234
-7 | -0.3562 | 0.01294 | -0.0883 | -27.527
-6.5 | -0.3075 | 0.0109 | -0.0867 | -28.211
-6 | -0.2526 | 0.01003 | -0.0861 | -25.1844
-5.5 | -0.1972 | 0.00932 | -0.0856 | -21.1588
-5 | -0.1418 | 0.00872 | -0.0852 | -16.2615
-4.5 | -0.0856 | 0.00829 | -0.0849 | -10.3257
-4 | -0.0311 | 0.00773 | -0.0843 | -4.0233
-3.5 | 0.0261 | 0.00745 | -0.0844 | 3.5034
-3 | 0.0823 | 0.0071 | -0.0843 | 11.5915
-2.5 | 0.1392 | 0.00688 | -0.0843 | 20.2326
-2 | 0.1961 | 0.00669 | -0.0845 | 29.3124
-1.5 | 0.253 | 0.00646 | -0.0846 | 39.1641
-1 | 0.309 | 0.00622 | -0.0846 | 49.6785
-0.5 | 0.3593 | 0.0056 | -0.0837 | 64.1607
0 | 0.3922 | 0.004 | -0.0795 | 98.05
0.5 | 0.4492 | 0.00396 | -0.0795 | 113.4343
1 | 0.5065 | 0.004 | -0.0797 | 126.625
1.5 | 0.5612 | 0.00412 | -0.0791 | 136.2136
2 | 0.617 | 0.00424 | -0.0789 | 145.5189
2.5 | 0.671 | 0.0044 | -0.0785 | 152.5
3 | 0.7205 | 0.00468 | -0.0771 | 153.953
3.5 | 0.767 | 0.00501 | -0.0751 | 153.0938
4 | 0.809 | 0.00543 | -0.0722 | 148.9871
4.5 | 0.828 | 0.00608 | -0.0644 | 136.1842
5 | 0.8244 | 0.00741 | -0.0526 | 111.2551
6 | 0.8401 | 0.01027 | -0.0351 | 81.8014
6.5 | 0.8585 | 0.01156 | -0.0287 | 74.2647
7 | 0.8876 | 0.01258 | -0.0243 | 70.5564
7.5 | 0.9352 | 0.01347 | -0.0237 | 69.4284
8 | 0.9947 | 0.01446 | -0.0258 | 68.7898
9.5 | 1.1148 | 0.01758 | -0.02 | 63.413
10 | 1.1448 | 0.01894 | -0.0164 | 60.4435
10.5 | 1.1792 | 0.02011 | -0.0135 | 58.6375
11 | 1.2084 | 0.02166 | -0.01 | 55.7895
11.5 | 1.2374 | 0.02329 | -0.0067 | 53.1301
12 | 1.2667 | 0.02497 | -0.0036 | 50.7289
12.5 | 1.2886 | 0.02725 | 0.0001 | 47.2881
13 | 1.3145 | 0.02936 | 0.0031 | 44.7718
13.5 | 1.336 | 0.0319 | 0.0063 | 41.8809
14 | 1.3519 | 0.03501 | 0.0096 | 38.6147
14.5 | 1.3522 | 0.03964 | 0.0134 | 34.112
15 | 1.3663 | 0.04333 | 0.0158 | 31.5324
15.5 | 1.3639 | 0.04888 | 0.0182 | 27.903
16 | 1.361 | 0.05483 | 0.0197 | 24.8222
16.5 | 1.3522 | 0.06195 | 0.0201 | 21.8273
17 | 1.3388 | 0.07017 | 0.0193 | 19.0794
17.5 | 1.3115 | 0.08104 | 0.0165 | 16.1834
18 | 1.2679 | 0.09562 | 0.0106 | 13.2598
18.5 | 1.239 | 0.10922 | 0.0035 | 11.3441
19 | 1.1921 | 0.12738 | -0.0071 | 9.3586
19.5 | 1.1459 | 0.14655 | -0.0187 | 7.8192
20 | 1.0885 | 0.16897 | -0.032 | 6.442

## 55. Re 2M Mach 0.50 (1)
BIGFOIL.COM POLAR EXPORT
NACA67-512 a=0.5
NACA67-512 a=0.5 |  |  |  | Cl Max: | 1.244 | at alpha= | 20 | deg
JavaFoil+Calcfoil stall+Eppler ext transition |  |  |  | L/D Max: | 156.816 | at alpha= | 4.5 | deg
Re: | 2000000 |  |  | Cd Min: | 0.00492 | at alpha= | 0 | deg
Mach: | 0.5 |  |  | Cl=0 at alpha= | -3.2687 | deg
|  |  |  | @ Cl=0.1, Cd= | 0.0071825
|  |  |  | @ Cl=0.4, Cd= | 0.0065508
|  |  |  | @ Cl=0.6, Cd= | 0.005282
alpha (deg) | Cl | Cd | Cm | Cl/Cd
-20 | -0.913 | 0.17566 | -0.023 | -5.198
-19.5 | -0.886 | 0.1683 | -0.023 | -5.263
-19 | -0.859 | 0.16391 | -0.024 | -5.24
-18.5 | -0.832 | 0.1605 | -0.024 | -5.184
-18 | -0.805 | 0.15656 | -0.024 | -5.144
-17.5 | -0.779 | 0.14889 | -0.025 | -5.23
-17 | -0.753 | 0.14589 | -0.026 | -5.159
-16.5 | -0.724 | 0.14103 | -0.025 | -5.132
-16 | -0.696 | 0.13372 | -0.025 | -5.207
-15.5 | -0.669 | 0.12955 | -0.025 | -5.167
-15 | -0.642 | 0.12441 | -0.026 | -5.164
-14.5 | -0.615 | 0.12432 | -0.026 | -4.951
-14 | -0.588 | 0.1205 | -0.027 | -4.883
-13.5 | -0.562 | 0.1146 | -0.028 | -4.9
-13 | -0.533 | 0.10991 | -0.026 | -4.847
-12.5 | -0.506 | 0.10388 | -0.026 | -4.869
-12 | -0.479 | 0.09909 | -0.027 | -4.83
-11.5 | -0.451 | 0.09872 | -0.027 | -4.573
-11 | -0.424 | 0.09275 | -0.028 | -4.573
-10.5 | -0.397 | 0.09303 | -0.028 | -4.266
-10 | -0.369 | 0.08567 | -0.027 | -4.308
-9.5 | -0.342 | 0.07282 | -0.028 | -4.693
-9 | -0.314 | 0.06421 | -0.028 | -4.897
-8.5 | -0.287 | 0.05882 | -0.029 | -4.881
-8 | -0.26 | 0.07567 | -0.029 | -3.432
-7.5 | -0.232 | 0.0661 | -0.028 | -3.51
-7 | -0.205 | 0.05377 | -0.029 | -3.807
-6.5 | -0.178 | 0.04653 | -0.031 | -3.814
-6 | -0.206 | 0.04257 | -0.031 | -4.831
-5.5 | -0.206 | 0.03949 | -0.033 | -5.221
-5 | -0.173 | 0.03572 | -0.037 | -4.838
-4.5 | -0.158 | 0.00672 | -0.072 | -23.502
-4 | -0.097 | 0.00684 | -0.073 | -14.128
-3.5 | -0.031 | 0.007 | -0.074 | -4.468
-3 | 0.036 | 0.00683 | -0.075 | 5.301
-2.5 | 0.105 | 0.00721 | -0.076 | 14.566
-2 | 0.175 | 0.00717 | -0.077 | 24.357
-1.5 | 0.244 | 0.00708 | -0.078 | 34.486
-1 | 0.314 | 0.00709 | -0.079 | 44.303
-0.5 | 0.385 | 0.00704 | -0.08 | 54.673
0 | 0.45 | 0.00492 | -0.081 | 91.515
0.5 | 0.519 | 0.00508 | -0.083 | 102.177
1 | 0.587 | 0.00525 | -0.084 | 111.9
1.5 | 0.656 | 0.00542 | -0.085 | 121.032
2 | 0.724 | 0.00559 | -0.086 | 129.562
2.5 | 0.792 | 0.00577 | -0.087 | 137.235
3 | 0.854 | 0.00597 | -0.088 | 142.94
3.5 | 0.919 | 0.00616 | -0.089 | 149.266
4 | 0.983 | 0.00641 | -0.09 | 153.43
4.5 | 1.044 | 0.00666 | -0.091 | 156.816
5 | 1.096 | 0.01375 | -0.092 | 79.705
5.5 | 1.148 | 0.01455 | -0.093 | 78.884
6 | 1.193 | 0.01566 | -0.094 | 76.212
6.5 | 1.223 | 0.01671 | -0.095 | 73.177
7 | 1.226 | 0.01793 | -0.096 | 68.401
7.5 | 1.178 | 0.01969 | -0.097 | 59.81
8 | 0.614 | 0.05371 | -0.052 | 11.434
8.5 | 0.64 | 0.05654 | -0.052 | 11.327
9 | 0.664 | 0.06455 | -0.045 | 10.289
9.5 | 0.69 | 0.07648 | -0.043 | 9.022
10 | 0.717 | 0.08309 | -0.045 | 8.626
10.5 | 0.743 | 0.08705 | -0.046 | 8.536
11 | 0.77 | 0.09345 | -0.049 | 8.243
11.5 | 0.797 | 0.10039 | -0.05 | 7.935
12 | 0.823 | 0.10038 | -0.051 | 8.196
12.5 | 0.849 | 0.10403 | -0.052 | 8.159
13 | 0.877 | 0.1116 | -0.057 | 7.861
13.5 | 0.902 | 0.11719 | -0.056 | 7.7
14 | 0.928 | 0.11682 | -0.057 | 7.946
14.5 | 0.955 | 0.12282 | -0.059 | 7.775
15 | 0.982 | 0.1312 | -0.061 | 7.486
15.5 | 1.008 | 0.1343 | -0.062 | 7.505
16 | 1.034 | 0.14114 | -0.063 | 7.326
16.5 | 1.06 | 0.14745 | -0.065 | 7.191
17 | 1.088 | 0.147 | -0.067 | 7.399
17.5 | 1.113 | 0.15314 | -0.068 | 7.271
18 | 1.139 | 0.1592 | -0.07 | 7.157
18.5 | 1.168 | 0.16516 | -0.073 | 7.072
19 | 1.193 | 0.16702 | -0.073 | 7.142
19.5 | 1.218 | 0.1712 | -0.074 | 7.115
20 | 1.244 | 0.17617 | -0.075 | 7.062

## 56. Re 2M Mach 0.50 (2)
BIGFOIL.COM POLAR EXPORT
NACA67-512 a=0.5
NACA67-512 a=0.5 |  |  |  | Cl Max: | 1.162 | at alpha= | 10.5 | deg
XFOIL ncrit=9 |  |  |  | L/D Max: | 153.385 | at alpha= | 3 | deg
Re: | 2000000 |  |  | Cd Min: | 0.2339 | at alpha= | -20 | deg
Mach: | 0.5 |  |  | Cl=0 at alpha= | -3.8552 | deg
|  |  |  | @ Cl=0.1, Cd= | 0.0077386
|  |  |  | @ Cl=0.4, Cd= | 0.0063022
|  |  |  | @ Cl=0.6, Cd= | 0.004404
alpha (deg) | Cl | Cd | Cm | Cl/Cd
-20 | -0.4792 | 0.2339 | -0.0348 | -2.0487
-19.5 | -0.4585 | 0.22569 | -0.0391 | -2.0315
-19 | -0.4372 | 0.21818 | -0.0438 | -2.0039
-18.5 | -0.4173 | 0.21015 | -0.0482 | -1.9857
-18 | -0.3973 | 0.20257 | -0.0525 | -1.9613
-17.5 | -0.3758 | 0.19542 | -0.057 | -1.923
-17 | -0.354 | 0.18875 | -0.0613 | -1.8755
-16.5 | -0.3332 | 0.18108 | -0.0655 | -1.8401
-16 | -0.3138 | 0.17305 | -0.0699 | -1.8133
-15.5 | -0.2947 | 0.16522 | -0.0742 | -1.7837
-15 | -0.2763 | 0.15729 | -0.0785 | -1.7566
-14.5 | -0.2586 | 0.1497 | -0.0825 | -1.7275
-14 | -0.2409 | 0.14229 | -0.0863 | -1.693
-13.5 | -0.2193 | 0.13596 | -0.0905 | -1.613
-13 | -0.2038 | 0.12846 | -0.0943 | -1.5865
-12.5 | -0.1881 | 0.12079 | -0.0983 | -1.5572
-12 | -0.174 | 0.11334 | -0.1021 | -1.5352
-11.5 | -0.1635 | 0.10535 | -0.106 | -1.552
-11 | -0.1435 | 0.09989 | -0.1097 | -1.4366
-10.5 | -0.1323 | 0.09264 | -0.1133 | -1.4281
-9.5 | -0.1161 | 0.0786 | -0.1194 | -1.4771
-9 | -0.1112 | 0.07165 | -0.1226 | -1.552
-8.5 | -0.1143 | 0.06404 | -0.1262 | -1.7848
-8 | -0.1273 | 0.05606 | -0.131 | -2.2708
-7.5 | -0.1518 | 0.04911 | -0.1313 | -3.091
-7 | -0.1692 | 0.04249 | -0.1283 | -3.9821
-6.5 | -0.1719 | 0.03536 | -0.1249 | -4.8614
-6 | -0.176 | 0.02712 | -0.1191 | -6.4897
-5.5 | -0.1636 | 0.02011 | -0.1127 | -8.1353
-5 | -0.1346 | 0.01413 | -0.107 | -9.5258
-4.5 | -0.0806 | 0.01057 | -0.1042 | -7.6254
-4 | -0.0177 | 0.00911 | -0.1026 | -1.9429
-3.5 | 0.0434 | 0.00811 | -0.101 | 5.3514
-3 | 0.1074 | 0.00769 | -0.1001 | 13.9662
-2.5 | 0.1704 | 0.00725 | -0.0992 | 23.5034
-2 | 0.234 | 0.00697 | -0.0986 | 33.5725
-1.5 | 0.2979 | 0.00677 | -0.0984 | 44.003
-1 | 0.3607 | 0.00654 | -0.098 | 55.1529
-0.5 | 0.4202 | 0.00618 | -0.0971 | 67.9935
0 | 0.4679 | 0.00537 | -0.0942 | 87.1322
0.5 | 0.5049 | 0.00424 | -0.0889 | 119.0802
1 | 0.5682 | 0.0043 | -0.0886 | 132.1395
1.5 | 0.6263 | 0.00449 | -0.0869 | 139.4878
2 | 0.6853 | 0.00468 | -0.0856 | 146.4316
2.5 | 0.7415 | 0.00488 | -0.0838 | 151.9467
3 | 0.7884 | 0.00514 | -0.0799 | 153.3852
3.5 | 0.8152 | 0.00554 | -0.0717 | 147.148
4 | 0.8456 | 0.00614 | -0.0645 | 137.7199
4.5 | 0.8561 | 0.00726 | -0.054 | 117.9201
5 | 0.8462 | 0.00921 | -0.0406 | 91.8784
6 | 0.8479 | 0.01334 | -0.0196 | 63.5607
6.5 | 0.866 | 0.01515 | -0.0124 | 57.1617
7 | 0.9105 | 0.0166 | -0.0097 | 54.8494
7.5 | 0.9734 | 0.01819 | -0.0107 | 53.5129
8 | 1.0361 | 0.01991 | -0.0114 | 52.0392
8.5 | 1.0713 | 0.02157 | -0.0065 | 49.6662
9 | 1.1019 | 0.02364 | -0.0011 | 46.6117
9.5 | 1.1325 | 0.02592 | 0.0041 | 43.6921
10 | 1.151 | 0.0291 | 0.0102 | 39.5533
10.5 | 1.162 | 0.03306 | 0.0165 | 35.1482
11 | 1.1608 | 0.03822 | 0.0229 | 30.3715
11.5 | 1.1407 | 0.04558 | 0.0284 | 25.0263
12 | 1.1094 | 0.05484 | 0.0311 | 20.2298
12.5 | 1.0751 | 0.06549 | 0.0306 | 16.4162
13 | 1.0415 | 0.0775 | 0.0269 | 13.4387
13.5 | 1.0072 | 0.09125 | 0.02 | 11.0378
14 | 0.9774 | 0.10635 | 0.0107 | 9.1904
14.5 | 0.9497 | 0.12271 | 0.0005 | 7.7394
15 | 0.9319 | 0.1373 | -0.0077 | 6.7873
15.5 | 0.9114 | 0.15278 | -0.0169 | 5.9654

## 57. Re 3M Mach 0.00 (1)
BIGFOIL.COM POLAR EXPORT
NACA67-512 a=0.5
NACA67-512 a=0.5 |  |  |  | Cl Max: | 1.324 | at alpha= | 10.5 | deg
JavaFoil+Calcfoil stall+Eppler ext transition |  |  |  | L/D Max: | 169.169 | at alpha= | 4.5 | deg
Re: | 3000000 |  |  | Cd Min: | 0.00384 | at alpha= | -0.5 | deg
Mach: | 0 |  |  | Cl=0 at alpha= | -3.2667 | deg
|  |  |  | @ Cl=0.1, Cd= | 0.0067067
|  |  |  | @ Cl=0.4, Cd= | 0.0039946
|  |  |  | @ Cl=0.6, Cd= | 0.0046869
alpha (deg) | Cl | Cd | Cm | Cl/Cd
-17.5 | -0.429 | 0.14848 | -0.019 | -2.892
-17 | -0.447 | 0.14325 | -0.019 | -3.122
-16.5 | -0.465 | 0.13415 | -0.02 | -3.467
-16 | -0.482 | 0.12576 | -0.02 | -3.834
-15.5 | -0.499 | 0.11917 | -0.02 | -4.185
-15 | -0.514 | 0.11365 | -0.02 | -4.525
-14.5 | -0.528 | 0.10614 | -0.02 | -4.977
-14 | -0.541 | 0.10051 | -0.02 | -5.378
-13.5 | -0.549 | 0.09478 | -0.021 | -5.794
-13 | -0.553 | 0.08969 | -0.021 | -6.163
-12.5 | -0.554 | 0.08322 | -0.023 | -6.66
-12 | -0.552 | 0.0784 | -0.023 | -7.042
-11.5 | -0.547 | 0.07394 | -0.024 | -7.396
-11 | -0.538 | 0.06888 | -0.025 | -7.815
-10.5 | -0.526 | 0.06483 | -0.025 | -8.108
-10 | -0.51 | 0.06119 | -0.026 | -8.329
-9.5 | -0.49 | 0.05699 | -0.027 | -8.594
-9 | -0.464 | 0.05319 | -0.029 | -8.723
-8.5 | -0.436 | 0.0487 | -0.031 | -8.956
-8 | -0.406 | 0.0445 | -0.033 | -9.12
-7.5 | -0.453 | 0.00729 | -0.057 | -62.217
-7 | -0.408 | 0.00865 | -0.058 | -47.241
-6.5 | -0.36 | 0.0082 | -0.059 | -43.865
-6 | -0.309 | 0.00791 | -0.06 | -39.009
-5.5 | -0.255 | 0.00772 | -0.061 | -33.084
-5 | -0.2 | 0.00753 | -0.062 | -26.608
-4.5 | -0.144 | 0.00721 | -0.062 | -19.951
-4 | -0.086 | 0.00701 | -0.063 | -12.298
-3.5 | -0.028 | 0.00689 | -0.064 | -4.007
-3 | 0.032 | 0.00692 | -0.065 | 4.583
-2.5 | 0.092 | 0.00672 | -0.066 | 13.63
-2 | 0.152 | 0.00662 | -0.067 | 22.918
-1.5 | 0.212 | 0.00657 | -0.068 | 32.299
-1 | 0.272 | 0.00627 | -0.069 | 43.477
-0.5 | 0.333 | 0.00384 | -0.07 | 86.739
0 | 0.393 | 0.00394 | -0.071 | 99.758
0.5 | 0.452 | 0.0044 | -0.072 | 102.721
1 | 0.512 | 0.00453 | -0.073 | 112.997
1.5 | 0.572 | 0.00463 | -0.074 | 123.489
2 | 0.631 | 0.00475 | -0.075 | 132.963
2.5 | 0.69 | 0.00485 | -0.076 | 142.27
3 | 0.746 | 0.00498 | -0.077 | 149.891
3.5 | 0.804 | 0.00513 | -0.078 | 156.795
4 | 0.861 | 0.00527 | -0.079 | 163.178
4.5 | 0.916 | 0.00542 | -0.08 | 169.169
5 | 0.97 | 0.0058 | -0.08 | 167.403
5.5 | 1.018 | 0.01102 | -0.081 | 92.397
6 | 1.069 | 0.01152 | -0.082 | 92.816
6.5 | 1.116 | 0.01204 | -0.083 | 92.661
7 | 1.159 | 0.01272 | -0.084 | 91.179
7.5 | 1.199 | 0.01326 | -0.085 | 90.423
8 | 1.235 | 0.01395 | -0.086 | 88.489
8.5 | 1.265 | 0.01456 | -0.086 | 86.902
9 | 1.291 | 0.0153 | -0.087 | 84.391
9.5 | 1.311 | 0.01598 | -0.088 | 82.036
10 | 1.323 | 0.01693 | -0.089 | 78.155
10.5 | 1.324 | 0.0177 | -0.09 | 74.79
11 | 1.317 | 0.01866 | -0.091 | 70.595
11.5 | 1.303 | 0.01971 | -0.092 | 66.095
12 | 1.282 | 0.02085 | -0.092 | 61.485
12.5 | 1.253 | 0.02233 | -0.093 | 56.117
13 | 1.219 | 0.02379 | -0.094 | 51.254
13.5 | 1.173 | 0.02704 | -0.093 | 43.384
14 | 1.132 | 0.02879 | -0.094 | 39.318
14.5 | 0.947 | 0.08605 | -0.068 | 11.006
15 | 0.893 | 0.10236 | -0.06 | 8.725
15.5 | 0.849 | 0.11294 | -0.055 | 7.52

## 58. Re 3M Mach 0.00 (2)
BIGFOIL.COM POLAR EXPORT
NACA67-512 a=0.5
NACA67-512 a=0.5 |  |  |  | Cl Max: | 1.5548 | at alpha= | 19.5 | deg
XFOIL ncrit=9 |  |  |  | L/D Max: | 164.116 | at alpha= | 2.5 | deg
Re: | 3000000 |  |  | Cd Min: | 0.06732 | at alpha= | 20 | deg
Mach: | 0 |  |  | Cl=0 at alpha= | -3.6555 | deg
|  |  |  | @ Cl=0.1, Cd= | 0.0061762
|  |  |  | @ Cl=0.4, Cd= | 0.0044627
|  |  |  | @ Cl=0.6, Cd= | 0.0037256
alpha (deg) | Cl | Cd | Cm | Cl/Cd
-16 | -0.993 | 0.0348 | -0.1155 | -28.5345
-15.5 | -1.0454 | 0.02842 | -0.1067 | -36.784
-15 | -1.0478 | 0.02581 | -0.0999 | -40.5967
-14.5 | -1.0367 | 0.02361 | -0.0944 | -43.9094
-14 | -1.0014 | 0.02255 | -0.0923 | -44.408
-13.5 | -0.9577 | 0.02209 | -0.0912 | -43.3545
-13 | -0.918 | 0.02109 | -0.0896 | -43.5277
-12.5 | -0.8788 | 0.01991 | -0.0879 | -44.1386
-12 | -0.8413 | 0.0184 | -0.0859 | -45.7228
-11.5 | -0.7989 | 0.01727 | -0.0845 | -46.2594
-11 | -0.751 | 0.01671 | -0.0838 | -44.9431
-10.5 | -0.702 | 0.01613 | -0.0834 | -43.5214
-10 | -0.6573 | 0.01486 | -0.0822 | -44.2328
-9.5 | -0.6197 | 0.01239 | -0.0799 | -50.0161
-9 | -0.5718 | 0.0113 | -0.0791 | -50.6018
-8.5 | -0.521 | 0.0106 | -0.0787 | -49.1509
-8 | -0.4686 | 0.01001 | -0.0785 | -46.8132
-7.5 | -0.4155 | 0.0095 | -0.0785 | -43.7368
-7 | -0.362 | 0.00905 | -0.0785 | -40
-6.5 | -0.3076 | 0.00872 | -0.0787 | -35.2752
-6 | -0.2549 | 0.00818 | -0.0785 | -31.1614
-5.5 | -0.2023 | 0.0076 | -0.0782 | -26.6184
-5 | -0.1477 | 0.00726 | -0.0784 | -20.3444
-4.5 | -0.0926 | 0.00699 | -0.0787 | -13.2475
-4 | -0.0379 | 0.00668 | -0.0788 | -5.6737
-3.5 | 0.0171 | 0.00648 | -0.079 | 2.6389
-3 | 0.0724 | 0.00626 | -0.0793 | 11.5655
-2.5 | 0.1284 | 0.00609 | -0.0798 | 21.0837
-2 | 0.1838 | 0.00589 | -0.0801 | 31.2054
-1.5 | 0.2392 | 0.00576 | -0.0804 | 41.5278
-1 | 0.2947 | 0.00555 | -0.0808 | 53.0991
0 | 0.3963 | 0.00457 | -0.0799 | 86.7177
0.5 | 0.4363 | 0.00341 | -0.0774 | 127.9472
1 | 0.492 | 0.00344 | -0.0777 | 143.0233
1.5 | 0.5456 | 0.00356 | -0.0776 | 153.2584
2 | 0.5988 | 0.00372 | -0.0774 | 160.9677
2.5 | 0.6499 | 0.00396 | -0.0768 | 164.1162
3 | 0.6983 | 0.00431 | -0.0757 | 162.0186
3.5 | 0.7438 | 0.00472 | -0.0742 | 157.5847
4 | 0.7786 | 0.00542 | -0.0704 | 143.6531
4.5 | 0.7928 | 0.00645 | -0.0624 | 122.9147
5 | 0.8054 | 0.0074 | -0.0542 | 108.8378
5.5 | 0.8203 | 0.00852 | -0.0469 | 96.2793
6 | 0.8459 | 0.00942 | -0.0419 | 89.7983
6.5 | 0.8737 | 0.01032 | -0.0374 | 84.6609
7 | 0.9083 | 0.01097 | -0.0342 | 82.7985
7.5 | 0.9448 | 0.01158 | -0.0314 | 81.5889
8 | 0.9818 | 0.01214 | -0.0288 | 80.8731
8.5 | 1.0219 | 0.01285 | -0.0271 | 79.5253
9 | 1.0801 | 0.01367 | -0.0297 | 79.0124
11 | 1.2272 | 0.01746 | -0.0223 | 70.2864
11.5 | 1.2614 | 0.0184 | -0.0201 | 68.5543
12 | 1.2919 | 0.01956 | -0.0175 | 66.0481
12.5 | 1.3197 | 0.02094 | -0.0146 | 63.0229
13 | 1.3503 | 0.02219 | -0.0124 | 60.8517
13.5 | 1.3782 | 0.02363 | -0.0099 | 58.3242
14 | 1.4036 | 0.02531 | -0.0073 | 55.4563
14.5 | 1.4258 | 0.02728 | -0.0046 | 52.2654
15 | 1.4502 | 0.02912 | -0.0024 | 49.8008
15.5 | 1.4715 | 0.0313 | 0 | 47.0128
16 | 1.4917 | 0.03362 | 0.0021 | 44.3694
16.5 | 1.5078 | 0.0364 | 0.0044 | 41.4231
17 | 1.5179 | 0.03984 | 0.0067 | 38.0999
17.5 | 1.5285 | 0.04339 | 0.0084 | 35.227
18 | 1.5341 | 0.04765 | 0.0101 | 32.1952
18.5 | 1.5472 | 0.05128 | 0.0108 | 30.1716
19 | 1.5508 | 0.05613 | 0.0115 | 27.6287
19.5 | 1.5548 | 0.0612 | 0.0115 | 25.4052
20 | 1.552 | 0.06732 | 0.0111 | 23.0541

## 59. Re 3M Mach 0.10 (1)
BIGFOIL.COM POLAR EXPORT
NACA67-512 a=0.5
NACA67-512 a=0.5 |  |  |  | Cl Max: | 1.32 | at alpha= | 10 | deg
JavaFoil+Calcfoil stall+Eppler ext transition |  |  |  | L/D Max: | 168.867 | at alpha= | 4.5 | deg
Re: | 3000000 |  |  | Cd Min: | 0.00365 | at alpha= | 0 | deg
Mach: | 0.1 |  |  | Cl=0 at alpha= | -3.2667 | deg
|  |  |  | @ Cl=0.1, Cd= | 0.0066908
|  |  |  | @ Cl=0.4, Cd= | 0.003715
|  |  |  | @ Cl=0.6, Cd= | 0.004702
alpha (deg) | Cl | Cd | Cm | Cl/Cd
-17.5 | -0.383 | 0.15247 | -0.019 | -2.514
-17 | -0.404 | 0.14733 | -0.019 | -2.739
-16.5 | -0.424 | 0.13733 | -0.019 | -3.086
-16 | -0.444 | 0.12916 | -0.02 | -3.438
-15.5 | -0.464 | 0.12261 | -0.02 | -3.781
-15 | -0.482 | 0.11572 | -0.021 | -4.168
-14.5 | -0.5 | 0.10815 | -0.021 | -4.622
-14 | -0.515 | 0.10088 | -0.021 | -5.108
-13.5 | -0.527 | 0.09664 | -0.021 | -5.454
-13 | -0.533 | 0.09151 | -0.021 | -5.83
-12.5 | -0.538 | 0.08451 | -0.022 | -6.363
-12 | -0.538 | 0.07913 | -0.023 | -6.804
-11.5 | -0.536 | 0.0745 | -0.023 | -7.191
-11 | -0.53 | 0.06992 | -0.024 | -7.575
-10.5 | -0.519 | 0.06578 | -0.025 | -7.893
-10 | -0.505 | 0.06159 | -0.026 | -8.196
-9.5 | -0.487 | 0.05778 | -0.027 | -8.42
-9 | -0.462 | 0.0536 | -0.028 | -8.615
-8.5 | -0.435 | 0.04925 | -0.031 | -8.826
-8 | -0.404 | 0.04556 | -0.032 | -8.87
-7.5 | -0.452 | 0.00856 | -0.057 | -52.821
-7 | -0.409 | 0.00862 | -0.058 | -47.462
-6.5 | -0.361 | 0.00831 | -0.059 | -43.367
-6 | -0.309 | 0.00792 | -0.06 | -39.076
-5.5 | -0.256 | 0.00773 | -0.061 | -33.143
-5 | -0.201 | 0.00752 | -0.062 | -26.734
-4.5 | -0.145 | 0.00729 | -0.063 | -19.818
-4 | -0.087 | 0.00708 | -0.064 | -12.234
-3.5 | -0.028 | 0.00698 | -0.065 | -3.974
-3 | 0.032 | 0.00693 | -0.066 | 4.6
-2.5 | 0.092 | 0.0067 | -0.067 | 13.736
-2 | 0.153 | 0.00663 | -0.068 | 22.994
-1.5 | 0.213 | 0.00662 | -0.069 | 32.187
-1 | 0.274 | 0.00628 | -0.069 | 43.59
-0.5 | 0.335 | 0.00385 | -0.07 | 87.011
0 | 0.395 | 0.00365 | -0.071 | 108.054
0.5 | 0.455 | 0.00443 | -0.072 | 102.569
1 | 0.514 | 0.00454 | -0.073 | 113.427
1.5 | 0.574 | 0.00465 | -0.074 | 123.535
2 | 0.634 | 0.00477 | -0.075 | 132.897
2.5 | 0.693 | 0.00489 | -0.076 | 141.811
3 | 0.75 | 0.00499 | -0.077 | 150.204
3.5 | 0.808 | 0.00514 | -0.078 | 157.177
4 | 0.865 | 0.00529 | -0.079 | 163.53
4.5 | 0.921 | 0.00545 | -0.08 | 168.867
5 | 0.975 | 0.00586 | -0.081 | 166.453
5.5 | 1.023 | 0.01108 | -0.081 | 92.29
6 | 1.074 | 0.01159 | -0.082 | 92.643
6.5 | 1.12 | 0.01214 | -0.083 | 92.273
7 | 1.164 | 0.01281 | -0.084 | 90.845
7.5 | 1.203 | 0.01336 | -0.085 | 90.006
8 | 1.238 | 0.01407 | -0.086 | 87.955
8.5 | 1.267 | 0.01474 | -0.087 | 86.009
9 | 1.292 | 0.01538 | -0.088 | 83.969
9.5 | 1.31 | 0.01617 | -0.089 | 81.024
10 | 1.32 | 0.01718 | -0.09 | 76.82
10.5 | 1.317 | 0.01794 | -0.09 | 73.455
11 | 1.307 | 0.01897 | -0.091 | 68.879
11.5 | 1.289 | 0.02005 | -0.092 | 64.27
12 | 1.262 | 0.02126 | -0.093 | 59.382
12.5 | 1.228 | 0.02288 | -0.093 | 53.665
13 | 1.188 | 0.02455 | -0.094 | 48.384
13.5 | 1.14 | 0.02698 | -0.094 | 42.267
14 | 0.959 | 0.07592 | -0.072 | 12.636
14.5 | 0.89 | 0.0981 | -0.059 | 9.072
15 | 0.843 | 0.10898 | -0.054 | 7.731

## 60. Re 3M Mach 0.10 (2)
BIGFOIL.COM POLAR EXPORT
NACA67-512 a=0.5
NACA67-512 a=0.5 |  |  |  | Cl Max: | 1.5336 | at alpha= | 18.5 | deg
XFOIL ncrit=9 |  |  |  | L/D Max: | 164.534 | at alpha= | 2.5 | deg
Re: | 3000000 |  |  | Cd Min: | 0.20528 | at alpha= | -19.5 | deg
Mach: | 0.1 |  |  | Cl=0 at alpha= | -3.6585 | deg
|  |  |  | @ Cl=0.1, Cd= | 0.0061892
|  |  |  | @ Cl=0.4, Cd= | 0.0045577
|  |  |  | @ Cl=0.6, Cd= | 0.0037336
alpha (deg) | Cl | Cd | Cm | Cl/Cd
-19.5 | -0.4373 | 0.20528 | -0.0365 | -2.1303
-19 | -0.4216 | 0.1989 | -0.0402 | -2.1197
-18.5 | -0.4038 | 0.19356 | -0.0439 | -2.0862
-18 | -0.3876 | 0.1867 | -0.0474 | -2.0761
-17.5 | -0.3829 | 0.17546 | -0.0514 | -2.1823
-17 | -0.366 | 0.16971 | -0.055 | -2.1566
-16.5 | -0.3476 | 0.16438 | -0.0586 | -2.1146
-16 | -0.338 | 0.15554 | -0.0625 | -2.1731
-15 | -0.9244 | 0.0354 | -0.1153 | -26.113
-14.5 | -0.9746 | 0.02876 | -0.1059 | -33.8873
-14 | -0.9715 | 0.02617 | -0.0995 | -37.1227
-13 | -0.8949 | 0.02435 | -0.0956 | -36.7515
-12.5 | -0.8641 | 0.02245 | -0.0928 | -38.49
-12 | -0.8336 | 0.02026 | -0.0898 | -41.1451
-11.5 | -0.7952 | 0.0187 | -0.0878 | -42.5241
-11 | -0.7498 | 0.0178 | -0.0866 | -42.1236
-10.5 | -0.7025 | 0.01695 | -0.0857 | -41.4454
-10 | -0.6514 | 0.01653 | -0.0852 | -39.4071
-9.5 | -0.621 | 0.01305 | -0.0818 | -47.5862
-9 | -0.5743 | 0.0117 | -0.0806 | -49.0855
-8.5 | -0.5237 | 0.01088 | -0.08 | -48.1342
-8 | -0.4711 | 0.01022 | -0.0797 | -46.0959
-7.5 | -0.4177 | 0.00965 | -0.0796 | -43.285
-7 | -0.364 | 0.00914 | -0.0795 | -39.8249
-6.5 | -0.3092 | 0.0088 | -0.0796 | -35.1364
-6 | -0.2555 | 0.00832 | -0.0794 | -30.7091
-5.5 | -0.2031 | 0.00765 | -0.079 | -26.549
-5 | -0.1482 | 0.00729 | -0.0791 | -20.3292
-4.5 | -0.0928 | 0.00701 | -0.0793 | -13.2382
-4 | -0.0377 | 0.00671 | -0.0794 | -5.6185
-3.5 | 0.0175 | 0.00649 | -0.0796 | 2.6965
-3 | 0.0732 | 0.00627 | -0.0799 | 11.6746
-2.5 | 0.1296 | 0.0061 | -0.0803 | 21.2459
-2 | 0.1852 | 0.0059 | -0.0806 | 31.3898
-1.5 | 0.241 | 0.00577 | -0.0809 | 41.7678
-1 | 0.2969 | 0.00556 | -0.0813 | 53.3993
-0.5 | 0.3493 | 0.00517 | -0.0811 | 67.5629
0 | 0.3989 | 0.00459 | -0.0804 | 86.9063
0.5 | 0.4388 | 0.00342 | -0.0778 | 128.3041
1 | 0.4948 | 0.00345 | -0.0782 | 143.4203
1.5 | 0.5485 | 0.00357 | -0.0779 | 153.6415
2 | 0.602 | 0.00374 | -0.0777 | 160.9626
2.5 | 0.6532 | 0.00397 | -0.0771 | 164.534
3 | 0.7017 | 0.00432 | -0.076 | 162.4306
3.5 | 0.7473 | 0.00474 | -0.0743 | 157.6582
4 | 0.7814 | 0.00544 | -0.0704 | 143.6397
4.5 | 0.7928 | 0.00647 | -0.0617 | 122.5348
5 | 0.8058 | 0.00745 | -0.0535 | 108.1611
5.5 | 0.8206 | 0.00859 | -0.0462 | 95.5297
6 | 0.846 | 0.00951 | -0.0411 | 88.959
6.5 | 0.8739 | 0.01043 | -0.0365 | 83.7872
7 | 0.9087 | 0.01109 | -0.0333 | 81.9387
7.5 | 0.9453 | 0.01171 | -0.0305 | 80.7259
8.5 | 1.0249 | 0.01301 | -0.0265 | 78.7779
9 | 1.0835 | 0.0139 | -0.0291 | 77.9496
11 | 1.2293 | 0.01778 | -0.021 | 69.1395
11.5 | 1.2632 | 0.01877 | -0.0186 | 67.2989
12 | 1.2934 | 0.02 | -0.0159 | 64.67
12.5 | 1.3217 | 0.0214 | -0.0131 | 61.7617
13 | 1.3523 | 0.02272 | -0.0107 | 59.5202
13.5 | 1.3791 | 0.02429 | -0.008 | 56.7765
14 | 1.4004 | 0.02635 | -0.0049 | 53.1461
14.5 | 1.426 | 0.02814 | -0.0025 | 50.6752
15 | 1.4502 | 0.03011 | -0.0002 | 48.1634
15.5 | 1.4695 | 0.03253 | 0.0024 | 45.1737
16 | 1.4883 | 0.03509 | 0.0046 | 42.4138
16.5 | 1.4992 | 0.03847 | 0.0072 | 38.9706
17 | 1.5125 | 0.04177 | 0.0091 | 36.2102
17.5 | 1.5226 | 0.04556 | 0.0108 | 33.4197
18 | 1.5239 | 0.05045 | 0.0124 | 30.2061
18.5 | 1.5336 | 0.05468 | 0.013 | 28.0468
19 | 1.5335 | 0.06025 | 0.0133 | 25.4523
19.5 | 1.5323 | 0.06625 | 0.013 | 23.1291
20 | 1.5242 | 0.07349 | 0.0119 | 20.7402

## 61. Re 3M Mach 0.25 (1)
BIGFOIL.COM POLAR EXPORT
NACA67-512 a=0.5
NACA67-512 a=0.5 |  |  |  | Cl Max: | 1.294 | at alpha= | 9.5 | deg
JavaFoil+Calcfoil stall+Eppler ext transition |  |  |  | L/D Max: | 169.124 | at alpha= | 4.5 | deg
Re: | 3000000 |  |  | Cd Min: | 0.00441 | at alpha= | 0 | deg
Mach: | 0.25 |  |  | Cl=0 at alpha= | -3.2705 | deg
|  |  |  | @ Cl=0.1, Cd= | 0.006759
|  |  |  | @ Cl=0.4, Cd= | 0.0045944
|  |  |  | @ Cl=0.6, Cd= | 0.11545
alpha (deg) | Cl | Cd | Cm | Cl/Cd
-15.5 | -0.071 | 0.13154 | -0.021 | -0.54
-15 | -0.15 | 0.1346 | -0.02 | -1.112
-14.5 | -0.222 | 0.12363 | -0.021 | -1.795
-14 | -0.278 | 0.11358 | -0.021 | -2.45
-13.5 | -0.325 | 0.10693 | -0.022 | -3.038
-13 | -0.362 | 0.09794 | -0.022 | -3.695
-12.5 | -0.394 | 0.09064 | -0.023 | -4.345
-12 | -0.42 | 0.08377 | -0.023 | -5.017
-11.5 | -0.441 | 0.07893 | -0.023 | -5.585
-11 | -0.455 | 0.07336 | -0.024 | -6.204
-10.5 | -0.463 | 0.07017 | -0.024 | -6.592
-10 | -0.463 | 0.06481 | -0.024 | -7.15
-9.5 | -0.458 | 0.06083 | -0.026 | -7.53
-9 | -0.442 | 0.05598 | -0.027 | -7.898
-8.5 | -0.421 | 0.05193 | -0.029 | -8.114
-8 | -0.396 | 0.04847 | -0.03 | -8.167
-7.5 | -0.366 | 0.04454 | -0.032 | -8.228
-7 | -0.336 | 0.03916 | -0.037 | -8.575
-6.5 | -0.363 | 0.00805 | -0.061 | -45.169
-6 | -0.314 | 0.00812 | -0.062 | -38.641
-5.5 | -0.261 | 0.00796 | -0.063 | -32.767
-5 | -0.205 | 0.00773 | -0.064 | -26.568
-4.5 | -0.148 | 0.00739 | -0.065 | -19.997
-4 | -0.089 | 0.00719 | -0.066 | -12.331
-3.5 | -0.028 | 0.00707 | -0.067 | -4.022
-3 | 0.033 | 0.00682 | -0.068 | 4.797
-2.5 | 0.094 | 0.00676 | -0.068 | 13.983
-2 | 0.157 | 0.00675 | -0.069 | 23.217
-1.5 | 0.219 | 0.00645 | -0.07 | 33.967
-1 | 0.281 | 0.00637 | -0.071 | 44.137
-0.5 | 0.344 | 0.00666 | -0.072 | 51.736
0 | 0.405 | 0.00441 | -0.073 | 91.909
0.5 | 0.467 | 0.00452 | -0.074 | 103.281
1 | 0.528 | 0.00462 | -0.075 | 114.205
1.5 | 0.589 | 0.00473 | -0.076 | 124.518
2 | 0.651 | 0.00486 | -0.077 | 134.031
2.5 | 0.712 | 0.00498 | -0.078 | 142.856
3 | 0.769 | 0.00511 | -0.079 | 150.449
3.5 | 0.829 | 0.00525 | -0.08 | 157.725
4 | 0.887 | 0.00541 | -0.081 | 163.846
4.5 | 0.944 | 0.00558 | -0.082 | 169.124
5 | 0.998 | 0.00643 | -0.083 | 155.196
5.5 | 1.047 | 0.01152 | -0.084 | 90.946
6 | 1.098 | 0.01206 | -0.085 | 91.101
6.5 | 1.145 | 0.01278 | -0.085 | 89.577
7 | 1.186 | 0.01339 | -0.086 | 88.542
7.5 | 1.222 | 0.01407 | -0.087 | 86.833
8 | 1.251 | 0.0148 | -0.088 | 84.55
8.5 | 1.274 | 0.01546 | -0.089 | 82.414
9 | 1.288 | 0.01638 | -0.09 | 78.661
9.5 | 1.294 | 0.01727 | -0.091 | 74.908
10 | 1.285 | 0.0185 | -0.092 | 69.47
10.5 | 1.258 | 0.01961 | -0.093 | 64.157
11 | 1.217 | 0.02082 | -0.093 | 58.466
11.5 | 1.162 | 0.02232 | -0.094 | 52.041
12 | 1.085 | 0.02539 | -0.094 | 42.732
12.5 | 0.849 | 0.08597 | -0.051 | 9.88
13 | 0.775 | 0.09492 | -0.048 | 8.169
13.5 | 0.697 | 0.09936 | -0.049 | 7.014
14 | 0.611 | 0.11147 | -0.047 | 5.485
14.5 | 0.522 | 0.11545 | -0.048 | 4.526

## 62. Re 3M Mach 0.25 (2)
BIGFOIL.COM POLAR EXPORT
NACA67-512 a=0.5
NACA67-512 a=0.5 |  |  |  | Cl Max: | 1.4337 | at alpha= | 15.5 | deg
XFOIL ncrit=9 |  |  |  | L/D Max: | 165.877 | at alpha= | 2.5 | deg
Re: | 3000000 |  |  | Cd Min: | 0.14127 | at alpha= | 20 | deg
Mach: | 0.25 |  |  | Cl=0 at alpha= | -3.6797 | deg
|  |  |  | @ Cl=0.1, Cd= | 0.0062603
|  |  |  | @ Cl=0.4, Cd= | 0.0048421
|  |  |  | @ Cl=0.6, Cd= | 0.0037606
alpha (deg) | Cl | Cd | Cm | Cl/Cd
-14 | -0.2784 | 0.13024 | -0.0784 | -2.1376
-13.5 | -0.2679 | 0.1226 | -0.0821 | -2.1852
-13 | -0.2721 | 0.11142 | -0.0867 | -2.4421
-12.5 | -0.2591 | 0.10534 | -0.09 | -2.4597
-12 | -0.2403 | 0.10077 | -0.0928 | -2.3846
-11 | -0.2334 | 0.08565 | -0.0997 | -2.725
-10.5 | -0.2429 | 0.0765 | -0.1037 | -3.1752
-9 | -0.5696 | 0.01653 | -0.0918 | -34.4586
-8.5 | -0.5309 | 0.01371 | -0.0888 | -38.7236
-8 | -0.481 | 0.01216 | -0.0872 | -39.5559
-7.5 | -0.428 | 0.01097 | -0.0861 | -39.0155
-7 | -0.3737 | 0.01 | -0.0852 | -37.37
-6.5 | -0.3176 | 0.00937 | -0.0847 | -33.8954
-6 | -0.2613 | 0.00886 | -0.0843 | -29.4921
-5.5 | -0.2069 | 0.00803 | -0.0835 | -25.7659
-5 | -0.1508 | 0.00749 | -0.0832 | -20.1335
-4.5 | -0.0936 | 0.00714 | -0.0831 | -13.1092
-4 | -0.0362 | 0.00689 | -0.0831 | -5.254
-3.5 | 0.0203 | 0.00658 | -0.083 | 3.0851
-3 | 0.0781 | 0.00634 | -0.0832 | 12.3186
-2.5 | 0.1358 | 0.00613 | -0.0835 | 22.1533
-2 | 0.193 | 0.00596 | -0.0836 | 32.3826
-1.5 | 0.251 | 0.00581 | -0.084 | 43.2014
-1 | 0.3083 | 0.00562 | -0.0843 | 54.8577
-0.5 | 0.3626 | 0.00527 | -0.084 | 68.8046
0 | 0.4133 | 0.00469 | -0.0832 | 88.1237
0.5 | 0.4528 | 0.00346 | -0.0803 | 130.8671
1 | 0.5101 | 0.00351 | -0.0805 | 145.3276
1.5 | 0.5651 | 0.00362 | -0.0802 | 156.105
2.5 | 0.6718 | 0.00405 | -0.0789 | 165.8765
3 | 0.7207 | 0.0044 | -0.0775 | 163.7955
3.5 | 0.7657 | 0.00482 | -0.0752 | 158.8589
4 | 0.7949 | 0.00557 | -0.0698 | 142.711
4.5 | 0.7955 | 0.00664 | -0.0584 | 119.8042
5 | 0.8086 | 0.00775 | -0.0502 | 104.3355
5.5 | 0.8232 | 0.009 | -0.0426 | 91.4667
6 | 0.8467 | 0.01007 | -0.0368 | 84.0814
7 | 0.9112 | 0.01178 | -0.0287 | 77.3514
7.5 | 0.9485 | 0.01247 | -0.0256 | 76.0626
8 | 0.9877 | 0.01313 | -0.0228 | 75.2247
8.5 | 1.0408 | 0.01401 | -0.0234 | 74.2898
9 | 1.1021 | 0.01508 | -0.026 | 73.0836
11 | 1.2396 | 0.01966 | -0.0138 | 63.0519
11.5 | 1.2698 | 0.02113 | -0.0104 | 60.0947
12 | 1.2998 | 0.02268 | -0.0072 | 57.3104
12.5 | 1.3289 | 0.02436 | -0.004 | 54.5525
13 | 1.3531 | 0.02647 | -0.0004 | 51.1182
13.5 | 1.3772 | 0.02865 | 0.0029 | 48.0698
14 | 1.3991 | 0.03114 | 0.0062 | 44.9294
14.5 | 1.4152 | 0.03418 | 0.0096 | 41.4043
15 | 1.4325 | 0.03729 | 0.0124 | 38.4151
15.5 | 1.4337 | 0.04198 | 0.0158 | 34.152
16 | 1.4293 | 0.04756 | 0.0185 | 30.0526
16.5 | 1.4286 | 0.05316 | 0.0201 | 26.8736
17 | 1.4267 | 0.05933 | 0.0208 | 24.0469
17.5 | 1.4007 | 0.06878 | 0.0203 | 20.3649
18 | 1.3668 | 0.08032 | 0.0175 | 17.0169
18.5 | 1.3442 | 0.09132 | 0.0133 | 14.7197
19 | 1.3021 | 0.10655 | 0.0056 | 12.2206
19.5 | 1.2595 | 0.12326 | -0.004 | 10.2182
20 | 1.2151 | 0.14127 | -0.0151 | 8.6013

## 63. Re 3M Mach 0.50 (1)
BIGFOIL.COM POLAR EXPORT
NACA67-512 a=0.5
NACA67-512 a=0.5 |  |  |  | Cl Max: | 1.246 | at alpha= | 20 | deg
JavaFoil+Calcfoil stall+Eppler ext transition |  |  |  | L/D Max: | 165.744 | at alpha= | 4 | deg
Re: | 3000000 |  |  | Cd Min: | 0.00474 | at alpha= | 0 | deg
Mach: | 0.5 |  |  | Cl=0 at alpha= | -3.2687 | deg
|  |  |  | @ Cl=0.1, Cd= | 0.0069607
|  |  |  | @ Cl=0.4, Cd= | 0.00627
|  |  |  | @ Cl=0.6, Cd= | 0.0050365
alpha (deg) | Cl | Cd | Cm | Cl/Cd
-20 | -0.915 | 0.16655 | -0.024 | -5.492
-19.5 | -0.887 | 0.16106 | -0.024 | -5.504
-19 | -0.859 | 0.15602 | -0.024 | -5.508
-18.5 | -0.832 | 0.15282 | -0.024 | -5.447
-18 | -0.806 | 0.14918 | -0.025 | -5.401
-17.5 | -0.779 | 0.14072 | -0.025 | -5.537
-17 | -0.753 | 0.14144 | -0.026 | -5.324
-16.5 | -0.725 | 0.13344 | -0.025 | -5.43
-16 | -0.697 | 0.12703 | -0.025 | -5.485
-15.5 | -0.67 | 0.1238 | -0.026 | -5.41
-15 | -0.643 | 0.1187 | -0.026 | -5.417
-14.5 | -0.616 | 0.11614 | -0.027 | -5.303
-14 | -0.589 | 0.11233 | -0.027 | -5.242
-13.5 | -0.562 | 0.10925 | -0.028 | -5.142
-13 | -0.533 | 0.10309 | -0.026 | -5.172
-12.5 | -0.506 | 0.09713 | -0.027 | -5.21
-12 | -0.479 | 0.09403 | -0.027 | -5.093
-11.5 | -0.452 | 0.09333 | -0.028 | -4.84
-11 | -0.424 | 0.08667 | -0.028 | -4.896
-10.5 | -0.397 | 0.08648 | -0.029 | -4.593
-10 | -0.369 | 0.08007 | -0.028 | -4.612
-9.5 | -0.342 | 0.06855 | -0.029 | -4.989
-9 | -0.315 | 0.06223 | -0.03 | -5.058
-8.5 | -0.287 | 0.05618 | -0.03 | -5.116
-8 | -0.26 | 0.0525 | -0.031 | -4.954
-7.5 | -0.232 | 0.06174 | -0.029 | -3.76
-7 | -0.205 | 0.0515 | -0.03 | -3.977
-6.5 | -0.178 | 0.04498 | -0.032 | -3.95
-6 | -0.206 | 0.04157 | -0.033 | -4.955
-5.5 | -0.206 | 0.03859 | -0.034 | -5.351
-5 | -0.174 | 0.03385 | -0.042 | -5.144
-4.5 | -0.158 | 0.00699 | -0.072 | -22.652
-4 | -0.097 | 0.00708 | -0.073 | -13.646
-3.5 | -0.031 | 0.0068 | -0.074 | -4.605
-3 | 0.036 | 0.00697 | -0.075 | 5.2
-2.5 | 0.105 | 0.00696 | -0.076 | 15.091
-2 | 0.175 | 0.00685 | -0.077 | 25.493
-1.5 | 0.244 | 0.00676 | -0.078 | 36.109
-1 | 0.314 | 0.00674 | -0.079 | 46.604
-0.5 | 0.385 | 0.00672 | -0.08 | 57.255
0 | 0.451 | 0.00474 | -0.082 | 95.087
0.5 | 0.519 | 0.00486 | -0.083 | 106.784
1 | 0.588 | 0.00501 | -0.084 | 117.264
1.5 | 0.656 | 0.00516 | -0.085 | 127.187
2 | 0.724 | 0.00531 | -0.086 | 136.3
2.5 | 0.793 | 0.00545 | -0.087 | 145.45
3 | 0.855 | 0.00553 | -0.088 | 154.533
3.5 | 0.92 | 0.00574 | -0.089 | 160.452
4 | 0.984 | 0.00594 | -0.09 | 165.744
4.5 | 1.045 | 0.00633 | -0.091 | 165.086
5 | 1.097 | 0.01279 | -0.092 | 85.8
5.5 | 1.149 | 0.01353 | -0.093 | 84.967
6 | 1.195 | 0.01457 | -0.094 | 82.005
6.5 | 1.224 | 0.01552 | -0.095 | 78.875
7 | 1.228 | 0.01667 | -0.096 | 73.674
7.5 | 1.179 | 0.0182 | -0.097 | 64.788
8 | 0.741 | 0.01983 | -0.098 | 37.365
8.5 | 0.772 | 0.02052 | -0.099 | 37.646
9 | 0.666 | 0.06128 | -0.05 | 10.869
9.5 | 0.69 | 0.0725 | -0.045 | 9.522
10 | 0.718 | 0.0676 | -0.049 | 10.621
10.5 | 0.744 | 0.07529 | -0.049 | 9.881
11 | 0.771 | 0.08794 | -0.05 | 8.764
11.5 | 0.797 | 0.09372 | -0.051 | 8.504
12 | 0.823 | 0.09435 | -0.052 | 8.723
12.5 | 0.849 | 0.09858 | -0.052 | 8.614
13 | 0.878 | 0.10685 | -0.057 | 8.214
13.5 | 0.903 | 0.11013 | -0.057 | 8.199
14 | 0.929 | 0.11041 | -0.058 | 8.413
14.5 | 0.957 | 0.1187 | -0.061 | 8.06
15 | 0.982 | 0.12316 | -0.062 | 7.977
15.5 | 1.008 | 0.12582 | -0.063 | 8.015
16 | 1.035 | 0.13082 | -0.064 | 7.909
16.5 | 1.063 | 0.13767 | -0.067 | 7.722
17 | 1.088 | 0.14019 | -0.068 | 7.763
17.5 | 1.114 | 0.14374 | -0.069 | 7.752
18 | 1.14 | 0.14801 | -0.07 | 7.703
18.5 | 1.171 | 0.15384 | -0.075 | 7.613
19 | 1.194 | 0.15877 | -0.074 | 7.518
19.5 | 1.219 | 0.16405 | -0.075 | 7.433
20 | 1.246 | 0.16648 | -0.076 | 7.482

## 64. Re 3M Mach 0.50 (2)
BIGFOIL.COM POLAR EXPORT
NACA67-512 a=0.5
NACA67-512 a=0.5 |  |  |  | Cl Max: | 1.0272 | at alpha= | 8 | deg
XFOIL ncrit=9 |  |  |  | L/D Max: | 169.048 | at alpha= | 2.5 | deg
Re: | 3000000 |  |  | Cd Min: | 0.23288 | at alpha= | -20 | deg
Mach: | 0.5 |  |  | Cl=0 at alpha= | -3.786 | deg
|  |  |  | @ Cl=0.1, Cd= | 0.0067158
|  |  |  | @ Cl=0.4, Cd= | 0.0057375
|  |  |  | @ Cl=0.6, Cd= | 0.0038735
alpha (deg) | Cl | Cd | Cm | Cl/Cd
-20 | -0.4817 | 0.23288 | -0.0338 | -2.0684
-19 | -0.4399 | 0.21738 | -0.043 | -2.0236
-18.5 | -0.4188 | 0.21072 | -0.0476 | -1.9875
-18 | -0.3966 | 0.20309 | -0.0521 | -1.9528
-17.5 | -0.3755 | 0.19549 | -0.0566 | -1.9208
-17 | -0.3554 | 0.18763 | -0.061 | -1.8942
-16 | -0.3166 | 0.17225 | -0.0696 | -1.838
-15.5 | -0.2972 | 0.16453 | -0.074 | -1.8064
-15 | -0.2799 | 0.15609 | -0.0783 | -1.7932
-14 | -0.2465 | 0.1403 | -0.0866 | -1.7569
-13.5 | -0.2259 | 0.13388 | -0.0906 | -1.6873
-13 | -0.2095 | 0.1264 | -0.0947 | -1.6574
-12.5 | -0.1963 | 0.11819 | -0.0988 | -1.6609
-12 | -0.1835 | 0.11054 | -0.1028 | -1.66
-11.5 | -0.1661 | 0.10433 | -0.1063 | -1.5921
-11 | -0.1499 | 0.09807 | -0.1097 | -1.5285
-10.5 | -0.1402 | 0.09049 | -0.1133 | -1.5493
-10 | -0.1339 | 0.08308 | -0.1168 | -1.6117
-9.5 | -0.1344 | 0.07479 | -0.1206 | -1.797
-9 | -0.1327 | 0.06766 | -0.124 | -1.9613
-8.5 | -0.133 | 0.06101 | -0.1275 | -2.18
-8 | -0.1476 | 0.05364 | -0.132 | -2.7517
-7.5 | -0.1775 | 0.04707 | -0.1298 | -3.771
-7 | -0.1844 | 0.0408 | -0.1275 | -4.5196
-6.5 | -0.1854 | 0.03392 | -0.1238 | -5.4658
-6 | -0.1833 | 0.0262 | -0.1181 | -6.9962
-5.5 | -0.1823 | 0.01714 | -0.11 | -10.6359
-5 | -0.153 | 0.01042 | -0.1042 | -14.6833
-4.5 | -0.092 | 0.00856 | -0.1021 | -10.7477
-4 | -0.0276 | 0.00769 | -0.1006 | -3.5891
-3.5 | 0.0369 | 0.00712 | -0.0995 | 5.1826
-3 | 0.1009 | 0.00671 | -0.0985 | 15.0373
-2.5 | 0.1662 | 0.00643 | -0.0981 | 25.8476
-2 | 0.2312 | 0.0062 | -0.0979 | 37.2903
-1.5 | 0.2953 | 0.00601 | -0.0976 | 49.1348
-1 | 0.3595 | 0.00586 | -0.0975 | 61.3481
-0.5 | 0.4223 | 0.00567 | -0.0973 | 74.4797
0 | 0.4777 | 0.00521 | -0.0957 | 91.6891
0.5 | 0.5111 | 0.00377 | -0.0901 | 135.5703
1 | 0.5728 | 0.00381 | -0.0896 | 150.3412
1.5 | 0.6328 | 0.00395 | -0.0886 | 160.2025
2 | 0.6891 | 0.00418 | -0.0866 | 164.8565
2.5 | 0.7455 | 0.00441 | -0.0848 | 169.0476
3 | 0.7882 | 0.00475 | -0.0801 | 165.9368
3.5 | 0.8169 | 0.00519 | -0.0723 | 157.3988
4 | 0.8273 | 0.00623 | -0.0615 | 132.7929
4.5 | 0.8251 | 0.00782 | -0.049 | 105.5115
5 | 0.8297 | 0.00953 | -0.0385 | 87.0619
5.5 | 0.8383 | 0.01136 | -0.0291 | 73.794
6 | 0.8564 | 0.01301 | -0.0215 | 65.8263
6.5 | 0.8866 | 0.01438 | -0.0158 | 61.6551
7 | 0.9279 | 0.01543 | -0.0117 | 60.1361
7.5 | 0.9697 | 0.01655 | -0.0076 | 58.5921
8 | 1.0272 | 0.01797 | -0.0069 | 57.1619

## 65. Re 4M Mach 0.00 (1)
BIGFOIL.COM POLAR EXPORT
NACA67-512 a=0.5
NACA67-512 a=0.5 |  |  |  | Cl Max: | 1.325 | at alpha= | 10.5 | deg
JavaFoil+Calcfoil stall+Eppler ext transition |  |  |  | L/D Max: | 171.438 | at alpha= | 4 | deg
Re: | 4000000 |  |  | Cd Min: | 0.00372 | at alpha= | -0.5 | deg
Mach: | 0 |  |  | Cl=0 at alpha= | -3.2667 | deg
|  |  |  | @ Cl=0.1, Cd= | 0.0064767
|  |  |  | @ Cl=0.4, Cd= | 0.0038058
|  |  |  | @ Cl=0.6, Cd= | 0.0044827
alpha (deg) | Cl | Cd | Cm | Cl/Cd
-17.5 | -0.43 | 0.14576 | -0.019 | -2.948
-17 | -0.447 | 0.13836 | -0.019 | -3.234
-16.5 | -0.465 | 0.13051 | -0.02 | -3.565
-16 | -0.482 | 0.1231 | -0.02 | -3.919
-15.5 | -0.499 | 0.11696 | -0.021 | -4.268
-15 | -0.515 | 0.10989 | -0.021 | -4.684
-14.5 | -0.529 | 0.10414 | -0.021 | -5.079
-14 | -0.541 | 0.09864 | -0.021 | -5.487
-13.5 | -0.55 | 0.09217 | -0.022 | -5.965
-13 | -0.553 | 0.08735 | -0.022 | -6.336
-12.5 | -0.555 | 0.08152 | -0.023 | -6.807
-12 | -0.553 | 0.07684 | -0.024 | -7.194
-11.5 | -0.548 | 0.07207 | -0.025 | -7.598
-11 | -0.539 | 0.06748 | -0.026 | -7.989
-10.5 | -0.527 | 0.06348 | -0.027 | -8.298
-10 | -0.511 | 0.05945 | -0.027 | -8.588
-9.5 | -0.491 | 0.05563 | -0.029 | -8.826
-9 | -0.466 | 0.05159 | -0.03 | -9.024
-8.5 | -0.441 | 0.04453 | -0.035 | -9.907
-8 | -0.496 | 0.0084 | -0.056 | -58.994
-7.5 | -0.454 | 0.00847 | -0.057 | -53.635
-7 | -0.408 | 0.00817 | -0.058 | -50.013
-6.5 | -0.36 | 0.00785 | -0.059 | -45.847
-6 | -0.309 | 0.00751 | -0.06 | -41.103
-5.5 | -0.255 | 0.00732 | -0.061 | -34.873
-5 | -0.2 | 0.00714 | -0.062 | -28.048
-4.5 | -0.144 | 0.00698 | -0.062 | -20.634
-4 | -0.086 | 0.00692 | -0.063 | -12.472
-3.5 | -0.028 | 0.00683 | -0.064 | -4.045
-3 | 0.032 | 0.00676 | -0.065 | 4.694
-2.5 | 0.092 | 0.00649 | -0.066 | 14.101
-2 | 0.152 | 0.00639 | -0.067 | 23.746
-1.5 | 0.212 | 0.0064 | -0.068 | 33.121
-1 | 0.272 | 0.00631 | -0.069 | 43.191
-0.5 | 0.333 | 0.00372 | -0.07 | 89.566
0 | 0.393 | 0.0038 | -0.071 | 103.444
0.5 | 0.453 | 0.00385 | -0.072 | 117.731
1 | 0.512 | 0.00435 | -0.073 | 117.856
1.5 | 0.572 | 0.00444 | -0.074 | 128.861
2 | 0.631 | 0.00453 | -0.075 | 139.332
2.5 | 0.691 | 0.00466 | -0.076 | 148.317
3 | 0.747 | 0.00477 | -0.077 | 156.479
3.5 | 0.804 | 0.0049 | -0.078 | 164.184
4 | 0.861 | 0.00502 | -0.079 | 171.438
4.5 | 0.916 | 0.00602 | -0.08 | 152.111
5 | 0.969 | 0.00697 | -0.08 | 138.938
5.5 | 1.019 | 0.01046 | -0.081 | 97.463
6 | 1.07 | 0.01093 | -0.082 | 97.844
6.5 | 1.117 | 0.01145 | -0.083 | 97.568
7 | 1.16 | 0.01207 | -0.084 | 96.137
7.5 | 1.2 | 0.01259 | -0.085 | 95.337
8 | 1.236 | 0.01324 | -0.086 | 93.32
8.5 | 1.267 | 0.01381 | -0.087 | 91.702
9 | 1.292 | 0.01452 | -0.087 | 89.013
9.5 | 1.313 | 0.01525 | -0.088 | 86.066
10 | 1.324 | 0.01609 | -0.089 | 82.31
10.5 | 1.325 | 0.01682 | -0.09 | 78.822
11 | 1.319 | 0.01771 | -0.091 | 74.433
11.5 | 1.305 | 0.01874 | -0.092 | 69.612
12 | 1.284 | 0.0198 | -0.092 | 64.832
12.5 | 1.256 | 0.02113 | -0.093 | 59.433
13 | 1.222 | 0.02239 | -0.094 | 54.61
13.5 | 1.181 | 0.02464 | -0.094 | 47.918
14 | 1.14 | 0.02606 | -0.095 | 43.734
14.5 | 1.089 | 0.02946 | -0.095 | 36.951
15 | 0.912 | 0.08839 | -0.07 | 10.316
15.5 | 0.853 | 0.10824 | -0.059 | 7.885

## 66. Re 4M Mach 0.00 (2)
BIGFOIL.COM POLAR EXPORT
NACA67-512 a=0.5
NACA67-512 a=0.5 |  |  |  | Cl Max: | 1.606 | at alpha= | 20 | deg
XFOIL ncrit=9 |  |  |  | L/D Max: | 169.739 | at alpha= | 2.5 | deg
Re: | 4000000 |  |  | Cd Min: | 0.06042 | at alpha= | 20 | deg
Mach: | 0 |  |  | Cl=0 at alpha= | -3.6311 | deg
|  |  |  | @ Cl=0.1, Cd= | 0.0057448
|  |  |  | @ Cl=0.4, Cd= | 0.0045329
|  |  |  | @ Cl=0.6, Cd= | 0.0035952
alpha (deg) | Cl | Cd | Cm | Cl/Cd
-17.5 | -1.1323 | 0.03351 | -0.1174 | -33.7899
-17 | -1.1306 | 0.03083 | -0.1139 | -36.6721
-16.5 | -1.1328 | 0.02807 | -0.1089 | -40.3563
-16 | -1.1163 | 0.02657 | -0.1048 | -42.0135
-15.5 | -1.1093 | 0.02463 | -0.0989 | -45.0386
-14.5 | -1.062 | 0.02169 | -0.0911 | -48.9627
-14 | -1.0499 | 0.0184 | -0.0858 | -57.0598
-13.5 | -1.0118 | 0.0171 | -0.0838 | -59.1696
-13 | -0.968 | 0.01625 | -0.0826 | -59.5692
-12.5 | -0.9211 | 0.01562 | -0.0818 | -58.9693
-12 | -0.8745 | 0.01484 | -0.081 | -58.9286
-11.5 | -0.8275 | 0.01401 | -0.0801 | -59.065
-11 | -0.7791 | 0.01328 | -0.0795 | -58.6672
-10.5 | -0.7296 | 0.01262 | -0.079 | -57.813
-10 | -0.677 | 0.01235 | -0.079 | -54.8178
-9.5 | -0.6265 | 0.01168 | -0.0786 | -53.6387
-9 | -0.5757 | 0.01094 | -0.0782 | -52.6234
-8.5 | -0.525 | 0.01014 | -0.0778 | -51.7751
-8 | -0.4767 | 0.00893 | -0.0769 | -53.3819
-7.5 | -0.4233 | 0.0085 | -0.0769 | -49.8
-7 | -0.3694 | 0.00815 | -0.077 | -45.3252
-6.5 | -0.3148 | 0.0078 | -0.0772 | -40.359
-6 | -0.2601 | 0.00747 | -0.0774 | -34.8193
-5.5 | -0.2052 | 0.00715 | -0.0776 | -28.6993
-5 | -0.1514 | 0.00672 | -0.0776 | -22.5298
-4.5 | -0.0967 | 0.00647 | -0.0777 | -14.9459
-4 | -0.0408 | 0.00627 | -0.0781 | -6.5072
-3.5 | 0.0145 | 0.006 | -0.0784 | 2.4167
-3 | 0.0704 | 0.00583 | -0.0788 | 12.0755
-2.5 | 0.126 | 0.00567 | -0.0792 | 22.2222
-2 | 0.1822 | 0.00551 | -0.0797 | 33.0672
-1.5 | 0.2385 | 0.00537 | -0.0802 | 44.4134
-1 | 0.2938 | 0.00523 | -0.0805 | 56.1759
-0.5 | 0.3482 | 0.00494 | -0.0807 | 70.4858
0 | 0.3996 | 0.00454 | -0.0804 | 88.0176
0.5 | 0.4449 | 0.00374 | -0.079 | 118.9572
1 | 0.4922 | 0.00329 | -0.0778 | 149.6049
1.5 | 0.5459 | 0.0034 | -0.0777 | 160.5588
2 | 0.5989 | 0.00359 | -0.0775 | 166.8245
2.5 | 0.6501 | 0.00383 | -0.077 | 169.7389
3 | 0.698 | 0.00424 | -0.0759 | 164.6226
3.5 | 0.7344 | 0.00495 | -0.0725 | 148.3636
4 | 0.7636 | 0.00581 | -0.0676 | 131.4286
4.5 | 0.7832 | 0.00663 | -0.0607 | 118.1297
5 | 0.8006 | 0.0075 | -0.0535 | 106.7467
5.5 | 0.8239 | 0.00841 | -0.0478 | 97.9667
6 | 0.8524 | 0.0092 | -0.0433 | 92.6522
6.5 | 0.8872 | 0.00986 | -0.04 | 89.9797
7 | 0.9243 | 0.01041 | -0.0372 | 88.7896
7.5 | 0.9627 | 0.01097 | -0.0348 | 87.7575
8 | 0.9996 | 0.01153 | -0.0321 | 86.6956
8.5 | 1.0363 | 0.01211 | -0.0295 | 85.5739
9 | 1.0723 | 0.01279 | -0.0269 | 83.8389
9.5 | 1.1284 | 0.01366 | -0.0291 | 82.6061
10 | 1.1884 | 0.01457 | -0.0323 | 81.5649
12 | 1.31 | 0.01845 | -0.0199 | 71.0027
12.5 | 1.3421 | 0.0195 | -0.0176 | 68.8256
13 | 1.3727 | 0.02071 | -0.0152 | 66.282
13.5 | 1.3984 | 0.02224 | -0.0123 | 62.8777
14 | 1.4257 | 0.02372 | -0.0098 | 60.1054
14.5 | 1.4523 | 0.0253 | -0.0074 | 57.4032
15 | 1.4775 | 0.02702 | -0.0051 | 54.6817
15.5 | 1.494 | 0.02944 | -0.002 | 50.7473
16 | 1.5147 | 0.03165 | 0.0003 | 47.8578
16.5 | 1.5351 | 0.03394 | 0.0024 | 45.2298
17 | 1.5551 | 0.03636 | 0.0042 | 42.7695
17.5 | 1.5707 | 0.03929 | 0.0061 | 39.9771
18 | 1.5796 | 0.04292 | 0.008 | 36.8034
18.5 | 1.5919 | 0.04643 | 0.0093 | 34.286
19 | 1.5997 | 0.05053 | 0.0103 | 31.6584
19.5 | 1.6038 | 0.05525 | 0.011 | 29.0281
20 | 1.606 | 0.06042 | 0.0112 | 26.5806

## 67. Re 4M Mach 0.10 (1)
BIGFOIL.COM POLAR EXPORT
NACA67-512 a=0.5
NACA67-512 a=0.5 |  |  |  | Cl Max: | 1.321 | at alpha= | 10 | deg
JavaFoil+Calcfoil stall+Eppler ext transition |  |  |  | L/D Max: | 171.493 | at alpha= | 4 | deg
Re: | 4000000 |  |  | Cd Min: | 0.00358 | at alpha= | 0.5 | deg
Mach: | 0.1 |  |  | Cl=0 at alpha= | -3.2667 | deg
|  |  |  | @ Cl=0.1, Cd= | 0.0064713
|  |  |  | @ Cl=0.4, Cd= | 0.0037633
|  |  |  | @ Cl=0.6, Cd= | 0.0044866
alpha (deg) | Cl | Cd | Cm | Cl/Cd
-17 | -0.404 | 0.14323 | -0.019 | -2.819
-16.5 | -0.424 | 0.13371 | -0.02 | -3.171
-16 | -0.444 | 0.12665 | -0.02 | -3.508
-15.5 | -0.464 | 0.11982 | -0.021 | -3.872
-15 | -0.483 | 0.11217 | -0.021 | -4.303
-14.5 | -0.5 | 0.10478 | -0.021 | -4.774
-14 | -0.516 | 0.09809 | -0.022 | -5.26
-13.5 | -0.528 | 0.09379 | -0.022 | -5.626
-13 | -0.534 | 0.0898 | -0.022 | -5.948
-12.5 | -0.538 | 0.08243 | -0.023 | -6.532
-12 | -0.539 | 0.07754 | -0.024 | -6.953
-11.5 | -0.537 | 0.07283 | -0.024 | -7.366
-11 | -0.53 | 0.06822 | -0.025 | -7.774
-10.5 | -0.52 | 0.06389 | -0.026 | -8.138
-10 | -0.506 | 0.06015 | -0.027 | -8.409
-9.5 | -0.487 | 0.05611 | -0.028 | -8.687
-9 | -0.463 | 0.05211 | -0.03 | -8.888
-8.5 | -0.438 | 0.04631 | -0.034 | -9.457
-8 | -0.491 | 0.00877 | -0.055 | -55.954
-7.5 | -0.455 | 0.00853 | -0.057 | -53.29
-7 | -0.409 | 0.00818 | -0.058 | -50
-6.5 | -0.361 | 0.00786 | -0.059 | -45.851
-6 | -0.309 | 0.00762 | -0.06 | -40.613
-5.5 | -0.256 | 0.00733 | -0.061 | -34.951
-5 | -0.201 | 0.00713 | -0.062 | -28.211
-4.5 | -0.145 | 0.00699 | -0.063 | -20.689
-4 | -0.087 | 0.00689 | -0.064 | -12.567
-3.5 | -0.028 | 0.00686 | -0.065 | -4.043
-3 | 0.032 | 0.00672 | -0.066 | 4.741
-2.5 | 0.092 | 0.00647 | -0.067 | 14.22
-2 | 0.153 | 0.00648 | -0.068 | 23.55
-1.5 | 0.213 | 0.00638 | -0.069 | 33.412
-1 | 0.274 | 0.00608 | -0.07 | 45.005
-0.5 | 0.335 | 0.00373 | -0.07 | 89.924
0 | 0.395 | 0.00378 | -0.071 | 104.397
0.5 | 0.455 | 0.00358 | -0.072 | 127.085
1 | 0.515 | 0.00435 | -0.073 | 118.306
1.5 | 0.575 | 0.00444 | -0.074 | 129.363
2 | 0.634 | 0.00455 | -0.075 | 139.284
2.5 | 0.694 | 0.00467 | -0.076 | 148.447
3 | 0.75 | 0.00479 | -0.077 | 156.509
3.5 | 0.808 | 0.00492 | -0.078 | 164.188
4 | 0.865 | 0.00505 | -0.079 | 171.493
4.5 | 0.92 | 0.00605 | -0.08 | 152.025
5 | 0.973 | 0.00704 | -0.081 | 138.203
5.5 | 1.024 | 0.01054 | -0.081 | 97.157
6 | 1.075 | 0.01101 | -0.082 | 97.553
6.5 | 1.122 | 0.01154 | -0.083 | 97.179
7 | 1.165 | 0.01217 | -0.084 | 95.668
7.5 | 1.204 | 0.0127 | -0.085 | 94.789
8 | 1.239 | 0.01337 | -0.086 | 92.656
8.5 | 1.269 | 0.01399 | -0.087 | 90.661
9 | 1.293 | 0.01469 | -0.088 | 88.036
9.5 | 1.312 | 0.01543 | -0.089 | 85.024
10 | 1.321 | 0.0163 | -0.09 | 81.044
10.5 | 1.319 | 0.01705 | -0.09 | 77.368
11 | 1.309 | 0.01801 | -0.091 | 72.643
11.5 | 1.29 | 0.01901 | -0.092 | 67.857
12 | 1.264 | 0.02014 | -0.093 | 62.78
12.5 | 1.231 | 0.0216 | -0.094 | 56.984
13 | 1.192 | 0.02299 | -0.094 | 51.824
13.5 | 1.146 | 0.02477 | -0.095 | 46.267
14 | 1.094 | 0.02766 | -0.095 | 39.539
14.5 | 0.911 | 0.08335 | -0.07 | 10.933
15 | 0.846 | 0.10435 | -0.058 | 8.111

## 68. Re 4M Mach 0.10 (2)
BIGFOIL.COM POLAR EXPORT
NACA67-512 a=0.5
NACA67-512 a=0.5 |  |  |  | Cl Max: | 1.5853 | at alpha= | 19 | deg
XFOIL ncrit=9 |  |  |  | L/D Max: | 170.208 | at alpha= | 2.5 | deg
Re: | 4000000 |  |  | Cd Min: | 0.06593 | at alpha= | 20 | deg
Mach: | 0.1 |  |  | Cl=0 at alpha= | -3.6347 | deg
|  |  |  | @ Cl=0.1, Cd= | 0.0057576
|  |  |  | @ Cl=0.4, Cd= | 0.0045747
|  |  |  | @ Cl=0.6, Cd= | 0.0035922
alpha (deg) | Cl | Cd | Cm | Cl/Cd
-16 | -0.9826 | 0.03687 | -0.1192 | -26.6504
-15.5 | -1.049 | 0.02921 | -0.1105 | -35.9124
-15 | -1.044 | 0.02702 | -0.1046 | -38.638
-14.5 | -1.0433 | 0.02438 | -0.0976 | -42.7933
-14 | -1.0152 | 0.02267 | -0.0943 | -44.7816
-13.5 | -1.0077 | 0.01879 | -0.0885 | -53.6296
-13 | -0.9684 | 0.01747 | -0.0864 | -55.4322
-12.5 | -0.9221 | 0.01671 | -0.0852 | -55.1825
-12 | -0.8761 | 0.01581 | -0.084 | -55.4143
-11.5 | -0.8297 | 0.01485 | -0.0829 | -55.8721
-11 | -0.7817 | 0.014 | -0.0819 | -55.8357
-10.5 | -0.7328 | 0.01319 | -0.0811 | -55.5572
-10 | -0.6799 | 0.01287 | -0.0809 | -52.8283
-9.5 | -0.6293 | 0.01211 | -0.0803 | -51.9653
-9 | -0.5787 | 0.01126 | -0.0797 | -51.3943
-8.5 | -0.5266 | 0.01059 | -0.0794 | -49.7262
-8 | -0.4794 | 0.00912 | -0.0781 | -52.5658
-7.5 | -0.426 | 0.0086 | -0.0779 | -49.5349
-7 | -0.3716 | 0.00822 | -0.0779 | -45.2068
-6.5 | -0.3165 | 0.00787 | -0.0781 | -40.216
-6 | -0.2614 | 0.00751 | -0.0782 | -34.8069
-5.5 | -0.2062 | 0.00719 | -0.0783 | -28.6787
-5 | -0.152 | 0.00676 | -0.0783 | -22.4852
-4.5 | -0.0969 | 0.0065 | -0.0784 | -14.9077
-4 | -0.0407 | 0.00628 | -0.0788 | -6.4809
-3.5 | 0.015 | 0.00602 | -0.079 | 2.4917
-3 | 0.0713 | 0.00584 | -0.0794 | 12.2089
-2.5 | 0.127 | 0.00568 | -0.0797 | 22.3592
-2 | 0.1837 | 0.00552 | -0.0802 | 33.279
-1.5 | 0.2402 | 0.00538 | -0.0807 | 44.6468
-1 | 0.2959 | 0.00524 | -0.081 | 56.4695
0 | 0.4023 | 0.00456 | -0.0809 | 88.2237
0.5 | 0.4483 | 0.00381 | -0.0796 | 117.664
1 | 0.4951 | 0.0033 | -0.0782 | 150.0303
1.5 | 0.5489 | 0.00341 | -0.0781 | 160.9677
2 | 0.6022 | 0.0036 | -0.0779 | 167.2778
2.5 | 0.6536 | 0.00384 | -0.0774 | 170.2083
3 | 0.7016 | 0.00424 | -0.0762 | 165.4717
3.5 | 0.7376 | 0.00497 | -0.0726 | 148.4105
4 | 0.766 | 0.00583 | -0.0675 | 131.3894
4.5 | 0.7831 | 0.00666 | -0.06 | 117.5826
5 | 0.8009 | 0.00755 | -0.0528 | 106.0795
6 | 0.8526 | 0.00929 | -0.0425 | 91.7761
6.5 | 0.8878 | 0.00996 | -0.0392 | 89.1365
7 | 0.9248 | 0.01052 | -0.0364 | 87.9087
7.5 | 0.9635 | 0.01109 | -0.0339 | 86.8801
8 | 1.0005 | 0.01167 | -0.0312 | 85.7326
8.5 | 1.0369 | 0.01228 | -0.0284 | 84.4381
9 | 1.0748 | 0.01296 | -0.0261 | 82.9321
9.5 | 1.1325 | 0.01387 | -0.0285 | 81.651
10 | 1.1924 | 0.01484 | -0.0316 | 80.3504
12 | 1.3123 | 0.01883 | -0.0184 | 69.692
12.5 | 1.3446 | 0.01994 | -0.016 | 67.4323
13 | 1.3738 | 0.02128 | -0.0133 | 64.5583
13.5 | 1.3996 | 0.02287 | -0.0103 | 61.1981
14 | 1.4281 | 0.02435 | -0.0079 | 58.6489
14.5 | 1.4528 | 0.02613 | -0.0052 | 55.5989
15 | 1.4764 | 0.02803 | -0.0026 | 52.6721
15.5 | 1.4905 | 0.03077 | 0.0007 | 48.44
16 | 1.5136 | 0.03288 | 0.0028 | 46.0341
16.5 | 1.5331 | 0.03538 | 0.0049 | 43.3324
17 | 1.5517 | 0.03806 | 0.0068 | 40.7698
17.5 | 1.5652 | 0.04131 | 0.0087 | 37.8891
18 | 1.5718 | 0.04538 | 0.0107 | 34.6364
18.5 | 1.5814 | 0.04937 | 0.0119 | 32.0316
19 | 1.5853 | 0.0541 | 0.0128 | 29.3031
19.5 | 1.583 | 0.05986 | 0.0132 | 26.445
20 | 1.5804 | 0.06593 | 0.013 | 23.9709

## 69. Re 4M Mach 0.25 (1)
BIGFOIL.COM POLAR EXPORT
NACA67-512 a=0.5
NACA67-512 a=0.5 |  |  |  | Cl Max: | 1.295 | at alpha= | 9.5 | deg
JavaFoil+Calcfoil stall+Eppler ext transition |  |  |  | L/D Max: | 172.047 | at alpha= | 4 | deg
Re: | 4000000 |  |  | Cd Min: | 0.00421 | at alpha= | 0 | deg
Mach: | 0.25 |  |  | Cl=0 at alpha= | -3.2705 | deg
|  |  |  | @ Cl=0.1, Cd= | 0.0065914
|  |  |  | @ Cl=0.4, Cd= | 0.0043633
|  |  |  | @ Cl=0.6, Cd= | 0.1124
alpha (deg) | Cl | Cd | Cm | Cl/Cd
-15 | -0.15 | 0.1293 | -0.021 | -1.158
-14.5 | -0.222 | 0.11902 | -0.021 | -1.865
-14 | -0.278 | 0.11089 | -0.022 | -2.51
-13.5 | -0.325 | 0.10492 | -0.022 | -3.097
-13 | -0.362 | 0.09638 | -0.023 | -3.758
-12.5 | -0.394 | 0.08789 | -0.023 | -4.485
-12 | -0.421 | 0.08258 | -0.023 | -5.094
-11.5 | -0.441 | 0.07694 | -0.024 | -5.735
-11 | -0.456 | 0.07191 | -0.025 | -6.337
-10.5 | -0.463 | 0.0689 | -0.025 | -6.721
-10 | -0.464 | 0.06358 | -0.026 | -7.3
-9.5 | -0.459 | 0.0591 | -0.027 | -7.758
-9 | -0.443 | 0.05451 | -0.028 | -8.124
-8.5 | -0.422 | 0.05042 | -0.03 | -8.373
-8 | -0.397 | 0.04693 | -0.032 | -8.459
-7.5 | -0.369 | 0.04205 | -0.035 | -8.778
-7 | -0.409 | 0.00742 | -0.06 | -55.142
-6.5 | -0.364 | 0.00813 | -0.061 | -44.749
-6 | -0.314 | 0.00784 | -0.062 | -40.002
-5.5 | -0.261 | 0.00755 | -0.063 | -34.549
-5 | -0.205 | 0.00732 | -0.064 | -28.038
-4.5 | -0.148 | 0.00718 | -0.065 | -20.593
-4 | -0.089 | 0.00706 | -0.066 | -12.559
-3.5 | -0.028 | 0.007 | -0.067 | -4.061
-3 | 0.033 | 0.0067 | -0.068 | 4.88
-2.5 | 0.094 | 0.0066 | -0.068 | 14.308
-2 | 0.157 | 0.00651 | -0.069 | 24.076
-1.5 | 0.219 | 0.00626 | -0.07 | 34.971
-1 | 0.281 | 0.00611 | -0.071 | 46.054
-0.5 | 0.344 | 0.00608 | -0.072 | 56.606
0 | 0.405 | 0.00421 | -0.073 | 96.19
0.5 | 0.467 | 0.00434 | -0.074 | 107.675
1 | 0.529 | 0.00442 | -0.075 | 119.522
1.5 | 0.59 | 0.00453 | -0.076 | 130.349
2 | 0.651 | 0.00464 | -0.077 | 140.387
2.5 | 0.712 | 0.00476 | -0.078 | 149.826
3 | 0.77 | 0.00489 | -0.079 | 157.362
3.5 | 0.829 | 0.00503 | -0.08 | 164.906
4 | 0.888 | 0.00516 | -0.081 | 172.047
4.5 | 0.943 | 0.00631 | -0.082 | 149.436
5 | 0.997 | 0.00761 | -0.083 | 131.129
5.5 | 1.048 | 0.01094 | -0.084 | 95.855
6 | 1.099 | 0.01146 | -0.085 | 95.933
6.5 | 1.146 | 0.01215 | -0.086 | 94.293
7 | 1.187 | 0.01273 | -0.086 | 93.234
7.5 | 1.223 | 0.01337 | -0.087 | 91.458
8 | 1.253 | 0.01406 | -0.088 | 89.066
8.5 | 1.275 | 0.01475 | -0.089 | 86.458
9 | 1.29 | 0.01553 | -0.09 | 83.011
9.5 | 1.295 | 0.0164 | -0.091 | 79.002
10 | 1.287 | 0.01757 | -0.092 | 73.234
10.5 | 1.26 | 0.0186 | -0.093 | 67.722
11 | 1.219 | 0.01974 | -0.094 | 61.76
11.5 | 1.164 | 0.02112 | -0.094 | 55.128
12 | 1.094 | 0.02308 | -0.095 | 47.385
12.5 | 0.854 | 0.08256 | -0.056 | 10.347
13 | 0.777 | 0.093 | -0.05 | 8.351
13.5 | 0.698 | 0.09828 | -0.05 | 7.099
14 | 0.612 | 0.10701 | -0.048 | 5.719
14.5 | 0.523 | 0.1124 | -0.05 | 4.652

## 70. Re 4M Mach 0.25 (2)
BIGFOIL.COM POLAR EXPORT
NACA67-512 a=0.5
NACA67-512 a=0.5 |  |  |  | Cl Max: | 1.4876 | at alpha= | 17 | deg
XFOIL ncrit=9 |  |  |  | L/D Max: | 172.931 | at alpha= | 2.5 | deg
Re: | 4000000 |  |  | Cd Min: | 0.14007 | at alpha= | -15 | deg
Mach: | 0.25 |  |  | Cl=0 at alpha= | -3.654 | deg
|  |  |  | @ Cl=0.1, Cd= | 0.0058296
|  |  |  | @ Cl=0.4, Cd= | 0.0047661
|  |  |  | @ Cl=0.6, Cd= | 0.0035839
alpha (deg) | Cl | Cd | Cm | Cl/Cd
-15 | -0.317 | 0.14007 | -0.0719 | -2.2632
-14.5 | -0.3087 | 0.13173 | -0.0761 | -2.3434
-14 | -0.2888 | 0.12675 | -0.0794 | -2.2785
-13.5 | -0.2776 | 0.11961 | -0.0831 | -2.3209
-12.5 | -0.2778 | 0.10088 | -0.0915 | -2.7538
-12 | -0.2708 | 0.09384 | -0.0951 | -2.8858
-11.5 | -0.2756 | 0.08509 | -0.0991 | -3.2389
-10 | -0.6551 | 0.02064 | -0.0962 | -31.7393
-9.5 | -0.623 | 0.01738 | -0.0926 | -35.8458
-9 | -0.5847 | 0.01462 | -0.0896 | -39.9932
-8.5 | -0.5364 | 0.013 | -0.0877 | -41.2615
-8 | -0.4876 | 0.01129 | -0.086 | -43.1887
-7.5 | -0.4393 | 0.00945 | -0.0841 | -46.4868
-7 | -0.3832 | 0.00877 | -0.0834 | -43.6944
-6.5 | -0.3257 | 0.0083 | -0.0831 | -39.241
-6 | -0.2685 | 0.00783 | -0.0828 | -34.2912
-5.5 | -0.2114 | 0.00741 | -0.0826 | -28.529
-5 | -0.1541 | 0.00708 | -0.0825 | -21.7655
-4.5 | -0.098 | 0.00661 | -0.0821 | -14.826
-4 | -0.04 | 0.00635 | -0.0823 | -6.2992
-3.5 | 0.0178 | 0.00609 | -0.0824 | 2.9228
-3 | 0.0756 | 0.00591 | -0.0826 | 12.7919
-2.5 | 0.1333 | 0.00572 | -0.0829 | 23.3042
-2 | 0.1918 | 0.00556 | -0.0833 | 34.4964
-1.5 | 0.2496 | 0.00542 | -0.0837 | 46.0517
-1 | 0.3076 | 0.00528 | -0.084 | 58.2576
-0.5 | 0.3635 | 0.00504 | -0.0841 | 72.123
0 | 0.4168 | 0.00464 | -0.0837 | 89.8276
0.5 | 0.4655 | 0.00407 | -0.0826 | 114.3735
1 | 0.5105 | 0.00334 | -0.0806 | 152.8443
1.5 | 0.5655 | 0.00347 | -0.0803 | 162.9683
2 | 0.62 | 0.00365 | -0.08 | 169.863
2.5 | 0.6727 | 0.00389 | -0.0793 | 172.9306
3 | 0.7212 | 0.00429 | -0.0778 | 168.1119
3.5 | 0.7542 | 0.00505 | -0.0731 | 149.3465
4 | 0.7747 | 0.00588 | -0.0658 | 131.7517
4.5 | 0.7841 | 0.00687 | -0.0564 | 114.1339
5 | 0.8038 | 0.00783 | -0.0495 | 102.6564
5.5 | 0.8253 | 0.0089 | -0.0432 | 92.7303
6 | 0.8545 | 0.00979 | -0.0384 | 87.2829
6.5 | 0.8895 | 0.01055 | -0.0348 | 84.3128
7 | 0.9283 | 0.01118 | -0.0318 | 83.0322
7.5 | 0.9675 | 0.01179 | -0.0289 | 82.0611
9 | 1.0912 | 0.01406 | -0.0223 | 77.6102
9.5 | 1.1534 | 0.01514 | -0.0251 | 76.1823
10 | 1.192 | 0.01627 | -0.0228 | 73.2637
10.5 | 1.2279 | 0.01726 | -0.0198 | 71.1414
11 | 1.2596 | 0.01852 | -0.0164 | 68.013
11.5 | 1.2923 | 0.01979 | -0.0132 | 65.3007
12 | 1.3245 | 0.02116 | -0.01 | 62.5945
12.5 | 1.3513 | 0.0229 | -0.0064 | 59.0087
13 | 1.3809 | 0.02457 | -0.0032 | 56.2027
13.5 | 1.4062 | 0.02659 | 0.0002 | 52.8845
14 | 1.4286 | 0.02891 | 0.0037 | 49.4154
14.5 | 1.4429 | 0.03195 | 0.0076 | 45.1612
15 | 1.4617 | 0.0348 | 0.0107 | 42.0029
15.5 | 1.4708 | 0.03863 | 0.0141 | 38.074
16 | 1.483 | 0.04242 | 0.0166 | 34.9599
16.5 | 1.4863 | 0.04727 | 0.019 | 31.4428
17 | 1.4876 | 0.05263 | 0.0206 | 28.2652
17.5 | 1.4735 | 0.06005 | 0.0215 | 24.5379
18 | 1.4472 | 0.06953 | 0.0208 | 20.814
18.5 | 1.4275 | 0.07907 | 0.0186 | 18.0536
19 | 1.3939 | 0.09145 | 0.0139 | 15.2422
19.5 | 1.3571 | 0.10554 | 0.007 | 12.8586
20 | 1.3193 | 0.12085 | -0.0018 | 10.9168

## 71. Re 4M Mach 0.50 (1)
BIGFOIL.COM POLAR EXPORT
NACA67-512 a=0.5
NACA67-512 a=0.5 |  |  |  | Cl Max: | 1.249 | at alpha= | 20 | deg
JavaFoil+Calcfoil stall+Eppler ext transition |  |  |  | L/D Max: | 165.905 | at alpha= | 3.5 | deg
Re: | 4000000 |  |  | Cd Min: | 0.00454 | at alpha= | 0 | deg
Mach: | 0.5 |  |  | Cl=0 at alpha= | -3.2687 | deg
|  |  |  | @ Cl=0.1, Cd= | 0.006661
|  |  |  | @ Cl=0.4, Cd= | 0.0060468
|  |  |  | @ Cl=0.6, Cd= | 0.0047961
alpha (deg) | Cl | Cd | Cm | Cl/Cd
-20 | -0.916 | 0.16183 | -0.024 | -5.657
-19.5 | -0.887 | 0.15632 | -0.024 | -5.674
-19 | -0.86 | 0.15115 | -0.024 | -5.688
-18.5 | -0.833 | 0.14732 | -0.024 | -5.653
-18 | -0.806 | 0.14386 | -0.025 | -5.604
-17.5 | -0.78 | 0.13657 | -0.025 | -5.708
-17 | -0.753 | 0.13677 | -0.026 | -5.507
-16.5 | -0.725 | 0.12943 | -0.026 | -5.604
-16 | -0.697 | 0.12356 | -0.025 | -5.641
-15.5 | -0.67 | 0.11891 | -0.026 | -5.634
-15 | -0.643 | 0.11491 | -0.026 | -5.597
-14.5 | -0.616 | 0.11327 | -0.027 | -5.44
-14 | -0.589 | 0.10945 | -0.027 | -5.382
-13.5 | -0.562 | 0.10636 | -0.028 | -5.284
-13 | -0.534 | 0.10026 | -0.027 | -5.323
-12.5 | -0.506 | 0.08916 | -0.028 | -5.681
-12 | -0.479 | 0.08075 | -0.028 | -5.937
-11.5 | -0.452 | 0.07509 | -0.029 | -6.022
-11 | -0.425 | 0.06939 | -0.029 | -6.121
-10.5 | -0.398 | 0.06499 | -0.03 | -6.119
-10 | -0.37 | 0.07952 | -0.029 | -4.647
-9.5 | -0.342 | 0.0672 | -0.029 | -5.092
-9 | -0.315 | 0.05991 | -0.03 | -5.257
-8.5 | -0.288 | 0.05525 | -0.031 | -5.206
-8 | -0.26 | 0.051 | -0.032 | -5.103
-7.5 | -0.232 | 0.06043 | -0.029 | -3.843
-7 | -0.205 | 0.05006 | -0.03 | -4.092
-6.5 | -0.178 | 0.04383 | -0.033 | -4.056
-6 | -0.206 | 0.04073 | -0.034 | -5.06
-5.5 | -0.207 | 0.03767 | -0.036 | -5.492
-5 | -0.213 | 0.00705 | -0.071 | -30.239
-4.5 | -0.158 | 0.00739 | -0.072 | -21.428
-4 | -0.097 | 0.00692 | -0.073 | -13.969
-3.5 | -0.031 | 0.00663 | -0.074 | -4.722
-3 | 0.036 | 0.00629 | -0.075 | 5.76
-2.5 | 0.105 | 0.00669 | -0.076 | 15.696
-2 | 0.175 | 0.00664 | -0.077 | 26.278
-1.5 | 0.244 | 0.00657 | -0.078 | 37.164
-1 | 0.314 | 0.00653 | -0.079 | 48.094
-0.5 | 0.385 | 0.00649 | -0.08 | 59.342
0 | 0.451 | 0.00454 | -0.082 | 99.433
0.5 | 0.52 | 0.00467 | -0.083 | 111.296
1 | 0.588 | 0.00477 | -0.084 | 123.291
1.5 | 0.657 | 0.00492 | -0.085 | 133.549
2 | 0.725 | 0.00505 | -0.086 | 143.566
2.5 | 0.793 | 0.00521 | -0.087 | 152.316
3 | 0.856 | 0.00538 | -0.088 | 158.96
3.5 | 0.921 | 0.00555 | -0.089 | 165.905
4 | 0.984 | 0.00608 | -0.09 | 161.809
4.5 | 1.044 | 0.00752 | -0.091 | 138.888
5 | 1.098 | 0.01216 | -0.092 | 90.289
5.5 | 1.15 | 0.01286 | -0.093 | 89.444
6 | 1.196 | 0.01384 | -0.094 | 86.43
6.5 | 1.226 | 0.01477 | -0.095 | 82.987
7 | 1.229 | 0.01582 | -0.096 | 77.69
7.5 | 1.181 | 0.01728 | -0.097 | 68.322
8 | 0.742 | 0.01893 | -0.098 | 39.197
8.5 | 0.774 | 0.01955 | -0.099 | 39.563
9 | 0.671 | 0.05821 | -0.058 | 11.531
9.5 | 0.691 | 0.07116 | -0.046 | 9.706
10 | 0.721 | 0.06609 | -0.054 | 10.905
10.5 | 0.745 | 0.07404 | -0.051 | 10.059
11 | 0.771 | 0.08416 | -0.051 | 9.159
11.5 | 0.798 | 0.07819 | -0.054 | 10.209
12 | 0.824 | 0.08555 | -0.054 | 9.633
12.5 | 0.85 | 0.09658 | -0.054 | 8.803
13 | 0.878 | 0.10327 | -0.058 | 8.501
13.5 | 0.903 | 0.10566 | -0.057 | 8.549
14 | 0.929 | 0.10643 | -0.058 | 8.73
14.5 | 0.958 | 0.11101 | -0.062 | 8.628
15 | 0.983 | 0.1185 | -0.062 | 8.295
15.5 | 1.009 | 0.12219 | -0.063 | 8.257
16 | 1.035 | 0.1259 | -0.064 | 8.222
16.5 | 1.065 | 0.13334 | -0.069 | 7.985
17 | 1.089 | 0.13333 | -0.068 | 8.167
17.5 | 1.115 | 0.13977 | -0.069 | 7.976
18 | 1.143 | 0.14421 | -0.072 | 7.926
18.5 | 1.176 | 0.14743 | -0.078 | 7.977
19 | 1.194 | 0.15174 | -0.074 | 7.869
19.5 | 1.22 | 0.15625 | -0.075 | 7.807
20 | 1.249 | 0.16038 | -0.078 | 7.786

## 72. Re 4M Mach 0.50 (2)
BIGFOIL.COM POLAR EXPORT
NACA67-512 a=0.5
NACA67-512 a=0.5 |  |  |  | Cl Max: | 1.2262 | at alpha= | 10.5 | deg
XFOIL ncrit=9 |  |  |  | L/D Max: | 178.828 | at alpha= | 2.5 | deg
Re: | 4000000 |  |  | Cd Min: | 0.14367 | at alpha= | 15.5 | deg
Mach: | 0.5 |  |  | Cl=0 at alpha= | -99 | deg
|  |  |  | @ Cl=0.1, Cd= | 0.00507
|  |  |  | @ Cl=0.4, Cd= | 0.00507
|  |  |  | @ Cl=0.6, Cd= | 0.0036777
alpha (deg) | Cl | Cd | Cm | Cl/Cd
0 | 0.4807 | 0.00507 | -0.0962 | 94.8126
0.5 | 0.533 | 0.00454 | -0.0941 | 117.4009
1 | 0.5746 | 0.00361 | -0.09 | 159.169
1.5 | 0.6346 | 0.00377 | -0.089 | 168.3289
2 | 0.6932 | 0.00392 | -0.0877 | 176.8367
2.5 | 0.7475 | 0.00418 | -0.0854 | 178.8278
3 | 0.7885 | 0.00458 | -0.0803 | 172.1616
3.5 | 0.8067 | 0.00523 | -0.0705 | 154.2447
4 | 0.8015 | 0.00664 | -0.057 | 120.7078
4.5 | 0.8089 | 0.00813 | -0.0465 | 99.4957
5 | 0.8228 | 0.00961 | -0.0376 | 85.6191
5.5 | 0.8394 | 0.0112 | -0.0295 | 74.9464
6 | 0.8646 | 0.01267 | -0.0229 | 68.2399
6.5 | 0.9026 | 0.01374 | -0.0182 | 65.6914
7 | 0.9455 | 0.01474 | -0.0143 | 64.1452
7.5 | 0.9879 | 0.01578 | -0.0101 | 62.6046
8 | 1.0303 | 0.0169 | -0.0058 | 60.9645
8.5 | 1.0857 | 0.01837 | -0.0043 | 59.1018
9 | 1.1529 | 0.0203 | -0.0054 | 56.7931
9.5 | 1.197 | 0.02246 | -0.0019 | 53.2947
10 | 1.2202 | 0.02513 | 0.0047 | 48.5555
10.5 | 1.2262 | 0.02899 | 0.0126 | 42.2973
11 | 1.2183 | 0.03403 | 0.0206 | 35.8008
11.5 | 1.1907 | 0.04121 | 0.0277 | 28.8935
12 | 1.1556 | 0.05009 | 0.0318 | 23.0705
12.5 | 1.119 | 0.06028 | 0.0327 | 18.5634
13 | 1.0817 | 0.07192 | 0.0303 | 15.0403
13.5 | 1.0478 | 0.08473 | 0.0248 | 12.3663
14 | 1.0159 | 0.09921 | 0.0164 | 10.2399
14.5 | 0.9902 | 0.11437 | 0.0066 | 8.6579
15 | 0.9718 | 0.12908 | -0.0021 | 7.5287
15.5 | 0.9535 | 0.14367 | -0.0107 | 6.6367

## 73. Re 5M Mach 0.00 (1)
BIGFOIL.COM POLAR EXPORT
NACA67-512 a=0.5
NACA67-512 a=0.5 |  |  |  | Cl Max: | 1.326 | at alpha= | 10.5 | deg
JavaFoil+Calcfoil stall+Eppler ext transition |  |  |  | L/D Max: | 166.982 | at alpha= | 3.5 | deg
Re: | 5000000 |  |  | Cd Min: | 0.00351 | at alpha= | 1 | deg
Mach: | 0 |  |  | Cl=0 at alpha= | -3.2667 | deg
|  |  |  | @ Cl=0.1, Cd= | 0.006524
|  |  |  | @ Cl=0.4, Cd= | 0.003687
|  |  |  | @ Cl=0.6, Cd= | 0.0043567
alpha (deg) | Cl | Cd | Cm | Cl/Cd
-17.5 | -0.43 | 0.14277 | -0.019 | -3.011
-17 | -0.448 | 0.13461 | -0.02 | -3.326
-16.5 | -0.465 | 0.12757 | -0.02 | -3.648
-16 | -0.483 | 0.12101 | -0.021 | -3.99
-15.5 | -0.499 | 0.11501 | -0.021 | -4.342
-15 | -0.515 | 0.10835 | -0.021 | -4.753
-14.5 | -0.529 | 0.10149 | -0.022 | -5.215
-14 | -0.542 | 0.09597 | -0.022 | -5.644
-13.5 | -0.55 | 0.09152 | -0.023 | -6.013
-13 | -0.554 | 0.08586 | -0.023 | -6.451
-12.5 | -0.555 | 0.0799 | -0.024 | -6.951
-12 | -0.553 | 0.07539 | -0.025 | -7.341
-11.5 | -0.548 | 0.0706 | -0.025 | -7.767
-11 | -0.54 | 0.06612 | -0.026 | -8.164
-10.5 | -0.527 | 0.06213 | -0.027 | -8.49
-10 | -0.512 | 0.0583 | -0.028 | -8.775
-9.5 | -0.492 | 0.05419 | -0.03 | -9.081
-9 | -0.467 | 0.04975 | -0.032 | -9.397
-8.5 | -0.534 | 0.00846 | -0.055 | -63.135
-8 | -0.498 | 0.0085 | -0.056 | -58.508
-7.5 | -0.455 | 0.00819 | -0.057 | -55.486
-7 | -0.408 | 0.0079 | -0.058 | -51.731
-6.5 | -0.36 | 0.00758 | -0.059 | -47.486
-6 | -0.309 | 0.00728 | -0.06 | -42.381
-5.5 | -0.255 | 0.00715 | -0.061 | -35.715
-5 | -0.2 | 0.00703 | -0.062 | -28.499
-4.5 | -0.144 | 0.00694 | -0.062 | -20.732
-4 | -0.086 | 0.00684 | -0.063 | -12.61
-3.5 | -0.028 | 0.00673 | -0.064 | -4.105
-3 | 0.032 | 0.00666 | -0.065 | 4.764
-2.5 | 0.092 | 0.00656 | -0.066 | 13.961
-2 | 0.152 | 0.00629 | -0.067 | 24.138
-1.5 | 0.212 | 0.00626 | -0.068 | 33.901
-1 | 0.272 | 0.00613 | -0.069 | 44.467
-0.5 | 0.333 | 0.00361 | -0.07 | 92.339
0 | 0.393 | 0.00368 | -0.071 | 106.872
0.5 | 0.453 | 0.00374 | -0.072 | 121.081
1 | 0.513 | 0.00351 | -0.073 | 146.118
1.5 | 0.572 | 0.00431 | -0.074 | 132.75
2 | 0.632 | 0.00441 | -0.075 | 143.312
2.5 | 0.691 | 0.00451 | -0.076 | 153.262
3 | 0.747 | 0.00461 | -0.077 | 161.9
3.5 | 0.805 | 0.00482 | -0.078 | 166.982
4 | 0.86 | 0.00574 | -0.079 | 149.807
4.5 | 0.916 | 0.00647 | -0.079 | 141.577
5 | 0.969 | 0.00763 | -0.08 | 126.928
5.5 | 1.02 | 0.01005 | -0.081 | 101.463
6 | 1.071 | 0.01052 | -0.082 | 101.76
6.5 | 1.118 | 0.011 | -0.083 | 101.629
7 | 1.161 | 0.01161 | -0.084 | 99.993
7.5 | 1.201 | 0.01211 | -0.085 | 99.171
8 | 1.237 | 0.01273 | -0.086 | 97.114
8.5 | 1.267 | 0.01328 | -0.087 | 95.431
9 | 1.293 | 0.01395 | -0.088 | 92.691
9.5 | 1.314 | 0.01466 | -0.088 | 89.61
10 | 1.325 | 0.01551 | -0.089 | 85.457
10.5 | 1.326 | 0.01621 | -0.09 | 81.85
11 | 1.32 | 0.01701 | -0.091 | 77.588
11.5 | 1.306 | 0.01798 | -0.092 | 72.621
12 | 1.285 | 0.01901 | -0.093 | 67.582
12.5 | 1.257 | 0.02025 | -0.093 | 62.078
13 | 1.224 | 0.02143 | -0.094 | 57.134
13.5 | 1.184 | 0.02336 | -0.094 | 50.697
14 | 1.143 | 0.02458 | -0.095 | 46.498
14.5 | 1.095 | 0.02701 | -0.095 | 40.547
15 | 1.029 | 0.03448 | -0.094 | 29.852
15.5 | 0.86 | 0.10224 | -0.064 | 8.412

## 74. Re 5M Mach 0.00 (2)
BIGFOIL.COM POLAR EXPORT
NACA67-512 a=0.5
NACA67-512 a=0.5 |  |  |  | Cl Max: | 1.6256 | at alpha= | 19 | deg
XFOIL ncrit=9 |  |  |  | L/D Max: | 170.525 | at alpha= | 2.5 | deg
Re: | 5000000 |  |  | Cd Min: | 0.05822 | at alpha= | 20 | deg
Mach: | 0 |  |  | Cl=0 at alpha= | -3.6142 | deg
|  |  |  | @ Cl=0.1, Cd= | 0.0054583
|  |  |  | @ Cl=0.4, Cd= | 0.0045133
|  |  |  | @ Cl=0.6, Cd= | 0.0035274
alpha (deg) | Cl | Cd | Cm | Cl/Cd
-19 | -1.2138 | 0.03689 | -0.1209 | -32.9032
-18.5 | -1.2393 | 0.03192 | -0.1178 | -38.8252
-17.5 | -1.253 | 0.02587 | -0.1077 | -48.4345
-17 | -1.2379 | 0.02436 | -0.1033 | -50.8169
-16.5 | -1.2234 | 0.02287 | -0.0983 | -53.4937
-16 | -1.2023 | 0.02186 | -0.0935 | -55
-15.5 | -1.1731 | 0.02065 | -0.0904 | -56.8087
-15 | -1.1376 | 0.01961 | -0.0881 | -58.0112
-14.5 | -1.1013 | 0.01845 | -0.0859 | -59.6911
-14 | -1.0576 | 0.01783 | -0.0846 | -59.3158
-13.5 | -1.0246 | 0.01599 | -0.0819 | -64.0775
-13 | -0.9847 | 0.01461 | -0.0801 | -67.399
-12.5 | -0.9396 | 0.01367 | -0.079 | -68.7345
-12 | -0.891 | 0.01304 | -0.0784 | -68.3282
-11.5 | -0.8422 | 0.01238 | -0.0778 | -68.0291
-11 | -0.7925 | 0.01178 | -0.0773 | -67.275
-10.5 | -0.7419 | 0.01116 | -0.0769 | -66.4785
-10 | -0.689 | 0.0108 | -0.0769 | -63.7963
-9.5 | -0.6374 | 0.01021 | -0.0767 | -62.429
-9 | -0.5854 | 0.00965 | -0.0765 | -60.6632
-8.5 | -0.5326 | 0.00919 | -0.0764 | -57.9543
-8 | -0.4791 | 0.00879 | -0.0764 | -54.5051
-7.5 | -0.4279 | 0.00796 | -0.076 | -53.7563
-7 | -0.3736 | 0.00758 | -0.0761 | -49.2876
-6.5 | -0.3188 | 0.00727 | -0.0764 | -43.8514
-6 | -0.264 | 0.00696 | -0.0766 | -37.931
-5.5 | -0.2091 | 0.0067 | -0.0768 | -31.209
-5 | -0.1537 | 0.00646 | -0.0771 | -23.7926
-4.5 | -0.0988 | 0.00613 | -0.0773 | -16.1175
-4 | -0.0429 | 0.00591 | -0.0777 | -7.2589
-3.5 | 0.0127 | 0.00571 | -0.078 | 2.2242
-3 | 0.0686 | 0.00557 | -0.0785 | 12.316
-2.5 | 0.1248 | 0.00537 | -0.0789 | 23.2402
-2 | 0.1813 | 0.00525 | -0.0795 | 34.5333
-1.5 | 0.2372 | 0.00513 | -0.0799 | 46.2378
-1 | 0.2936 | 0.00499 | -0.0804 | 58.8377
-0.5 | 0.3482 | 0.0048 | -0.0806 | 72.5417
0 | 0.4006 | 0.00451 | -0.0805 | 88.8248
0.5 | 0.4503 | 0.00416 | -0.0798 | 108.2452
1 | 0.4921 | 0.00323 | -0.0778 | 152.3529
1.5 | 0.5462 | 0.00333 | -0.0778 | 164.024
2 | 0.5987 | 0.00352 | -0.0776 | 170.0852
2.5 | 0.6497 | 0.00381 | -0.0771 | 170.5249
3 | 0.6917 | 0.00439 | -0.0747 | 157.5626
3.5 | 0.725 | 0.00524 | -0.0707 | 138.3588
4 | 0.7555 | 0.00603 | -0.0662 | 125.2902
4.5 | 0.7793 | 0.0067 | -0.06 | 116.3134
5 | 0.8008 | 0.0075 | -0.0537 | 106.7733
5.5 | 0.8284 | 0.00824 | -0.0488 | 100.534
6 | 0.8604 | 0.00895 | -0.0449 | 96.1341
6.5 | 0.8967 | 0.00951 | -0.0418 | 94.2902
7.5 | 0.9752 | 0.01049 | -0.0371 | 92.9647
8.5 | 1.0492 | 0.01167 | -0.0319 | 89.9057
9 | 1.0857 | 0.01226 | -0.0293 | 88.5563
10 | 1.1795 | 0.01386 | -0.0294 | 85.101
10.5 | 1.2402 | 0.01473 | -0.0327 | 84.1955
12 | 1.3263 | 0.01752 | -0.0222 | 75.7021
12.5 | 1.3582 | 0.01858 | -0.0198 | 73.1001
13 | 1.3876 | 0.01979 | -0.0171 | 70.1162
13.5 | 1.4156 | 0.02114 | -0.0144 | 66.9631
14 | 1.4448 | 0.02246 | -0.0121 | 64.3277
14.5 | 1.4696 | 0.02409 | -0.0094 | 61.0046
15 | 1.4937 | 0.02583 | -0.0068 | 57.8281
15.5 | 1.514 | 0.02789 | -0.0039 | 54.2847
16 | 1.5383 | 0.02975 | -0.0019 | 51.7076
16.5 | 1.5596 | 0.03189 | 0.0003 | 48.9056
17 | 1.5789 | 0.03426 | 0.0024 | 46.0858
17.5 | 1.5952 | 0.03701 | 0.0045 | 43.1019
18 | 1.6055 | 0.04039 | 0.0066 | 39.7499
18.5 | 1.6174 | 0.04378 | 0.0082 | 36.9438
19 | 1.6256 | 0.04771 | 0.0096 | 34.0725
19.5 | 1.6205 | 0.05322 | 0.0109 | 30.4491
20 | 1.6232 | 0.05822 | 0.0113 | 27.8805

## 75. Re 5M Mach 0.10 (1)
BIGFOIL.COM POLAR EXPORT
NACA67-512 a=0.5
NACA67-512 a=0.5 |  |  |  | Cl Max: | 1.322 | at alpha= | 10 | deg
JavaFoil+Calcfoil stall+Eppler ext transition |  |  |  | L/D Max: | 166.598 | at alpha= | 3.5 | deg
Re: | 5000000 |  |  | Cd Min: | 0.00353 | at alpha= | 1 | deg
Mach: | 0.1 |  |  | Cl=0 at alpha= | -3.2667 | deg
|  |  |  | @ Cl=0.1, Cd= | 0.0063569
|  |  |  | @ Cl=0.4, Cd= | 0.0036858
|  |  |  | @ Cl=0.6, Cd= | 0.0043517
alpha (deg) | Cl | Cd | Cm | Cl/Cd
-17 | -0.404 | 0.13959 | -0.02 | -2.893
-16.5 | -0.424 | 0.13079 | -0.02 | -3.243
-16 | -0.444 | 0.12276 | -0.02 | -3.62
-15.5 | -0.464 | 0.11736 | -0.021 | -3.954
-15 | -0.483 | 0.11047 | -0.021 | -4.371
-14.5 | -0.501 | 0.10386 | -0.022 | -4.819
-14 | -0.516 | 0.09767 | -0.022 | -5.286
-13.5 | -0.528 | 0.0918 | -0.023 | -5.752
-13 | -0.535 | 0.08765 | -0.023 | -6.1
-12.5 | -0.539 | 0.08052 | -0.024 | -6.693
-12 | -0.54 | 0.07645 | -0.024 | -7.058
-11.5 | -0.537 | 0.07171 | -0.025 | -7.49
-11 | -0.531 | 0.06707 | -0.026 | -7.919
-10.5 | -0.521 | 0.06264 | -0.027 | -8.314
-10 | -0.506 | 0.05908 | -0.028 | -8.572
-9.5 | -0.489 | 0.05487 | -0.029 | -8.905
-9 | -0.465 | 0.05066 | -0.031 | -9.169
-8.5 | -0.45 | 0.03775 | -0.04 | -11.906
-8 | -0.496 | 0.00753 | -0.056 | -65.862
-7.5 | -0.455 | 0.00819 | -0.057 | -55.485
-7 | -0.409 | 0.0079 | -0.058 | -51.762
-6.5 | -0.361 | 0.00759 | -0.059 | -47.497
-6 | -0.309 | 0.00729 | -0.06 | -42.455
-5.5 | -0.256 | 0.00714 | -0.061 | -35.908
-5 | -0.201 | 0.00702 | -0.062 | -28.661
-4.5 | -0.145 | 0.00695 | -0.063 | -20.782
-4 | -0.087 | 0.00682 | -0.064 | -12.706
-3.5 | -0.028 | 0.00673 | -0.065 | -4.124
-3 | 0.032 | 0.00663 | -0.066 | 4.809
-2.5 | 0.092 | 0.00637 | -0.067 | 14.452
-2 | 0.153 | 0.00627 | -0.068 | 24.343
-1.5 | 0.213 | 0.00623 | -0.069 | 34.202
-1 | 0.274 | 0.00618 | -0.07 | 44.329
-0.5 | 0.335 | 0.00362 | -0.07 | 92.604
0 | 0.395 | 0.00368 | -0.071 | 107.21
0.5 | 0.455 | 0.00375 | -0.072 | 121.422
1 | 0.515 | 0.00353 | -0.073 | 145.902
1.5 | 0.575 | 0.00431 | -0.074 | 133.266
2 | 0.635 | 0.00441 | -0.075 | 143.831
2.5 | 0.694 | 0.00453 | -0.076 | 153.31
3 | 0.751 | 0.00464 | -0.077 | 161.942
3.5 | 0.808 | 0.00485 | -0.078 | 166.598
4 | 0.864 | 0.00579 | -0.079 | 149.43
4.5 | 0.92 | 0.00655 | -0.08 | 140.363
5 | 0.973 | 0.00771 | -0.081 | 126.28
5.5 | 1.024 | 0.01012 | -0.082 | 101.264
6 | 1.075 | 0.01058 | -0.082 | 101.595
6.5 | 1.122 | 0.01109 | -0.083 | 101.214
7 | 1.166 | 0.0117 | -0.084 | 99.636
7.5 | 1.205 | 0.01221 | -0.085 | 98.715
8 | 1.24 | 0.01284 | -0.086 | 96.531
8.5 | 1.27 | 0.01344 | -0.087 | 94.457
9 | 1.294 | 0.01411 | -0.088 | 91.73
9.5 | 1.313 | 0.01482 | -0.089 | 88.583
10 | 1.322 | 0.01571 | -0.09 | 84.158
10.5 | 1.32 | 0.01636 | -0.091 | 80.691
11 | 1.31 | 0.01729 | -0.091 | 75.752
11.5 | 1.291 | 0.01824 | -0.092 | 70.791
12 | 1.266 | 0.01933 | -0.093 | 65.47
12.5 | 1.232 | 0.02068 | -0.094 | 59.597
13 | 1.194 | 0.02197 | -0.094 | 54.326
13.5 | 1.149 | 0.02352 | -0.095 | 48.86
14 | 1.099 | 0.02574 | -0.095 | 42.685
14.5 | 1.036 | 0.03108 | -0.094 | 33.318
15 | 0.853 | 0.09889 | -0.063 | 8.621

## 76. Re 5M Mach 0.10 (2)
BIGFOIL.COM POLAR EXPORT
NACA67-512 a=0.5
NACA67-512 a=0.5 |  |  |  | Cl Max: | 1.6066 | at alpha= | 19 | deg
XFOIL ncrit=9 |  |  |  | L/D Max: | 170.995 | at alpha= | 2.5 | deg
Re: | 5000000 |  |  | Cd Min: | 0.06299 | at alpha= | 20 | deg
Mach: | 0.1 |  |  | Cl=0 at alpha= | -3.6179 | deg
|  |  |  | @ Cl=0.1, Cd= | 0.0054671
|  |  |  | @ Cl=0.4, Cd= | 0.0044495
|  |  |  | @ Cl=0.6, Cd= | 0.0035224
alpha (deg) | Cl | Cd | Cm | Cl/Cd
-18 | -1.1243 | 0.03881 | -0.1236 | -28.9693
-17.5 | -1.1772 | 0.03176 | -0.1195 | -37.0655
-17 | -1.1768 | 0.02909 | -0.1151 | -40.4538
-16.5 | -1.1809 | 0.02629 | -0.1092 | -44.9182
-16 | -1.1677 | 0.02466 | -0.104 | -47.352
-15.5 | -1.1598 | 0.02284 | -0.0974 | -50.7793
-15 | -1.1303 | 0.0215 | -0.094 | -52.5721
-14.5 | -1.0993 | 0.01996 | -0.0909 | -55.0752
-14 | -1.0576 | 0.01913 | -0.089 | -55.2849
-13.5 | -1.0143 | 0.01828 | -0.0875 | -55.4869
-13 | -0.9854 | 0.01586 | -0.084 | -62.1311
-12.5 | -0.9438 | 0.01449 | -0.0821 | -65.1346
-12 | -0.8958 | 0.01371 | -0.0811 | -65.3392
-11.5 | -0.847 | 0.01296 | -0.0802 | -65.3549
-10.5 | -0.7463 | 0.01158 | -0.0789 | -64.4473
-10 | -0.6929 | 0.01119 | -0.0787 | -61.9214
-9.5 | -0.6412 | 0.01052 | -0.0783 | -60.9506
-9 | -0.5891 | 0.00988 | -0.0779 | -59.6255
-8.5 | -0.536 | 0.00936 | -0.0776 | -57.265
-8 | -0.4821 | 0.00891 | -0.0775 | -54.1077
-7.5 | -0.4304 | 0.00807 | -0.077 | -53.3333
-7 | -0.3759 | 0.00764 | -0.077 | -49.2016
-6.5 | -0.3206 | 0.00732 | -0.0772 | -43.7978
-6 | -0.2654 | 0.00701 | -0.0773 | -37.8602
-5.5 | -0.2102 | 0.00673 | -0.0775 | -31.2333
-5 | -0.1543 | 0.00648 | -0.0778 | -23.8117
-4.5 | -0.099 | 0.00614 | -0.0779 | -16.1238
-4 | -0.0428 | 0.00593 | -0.0783 | -7.2175
-3.5 | 0.0132 | 0.00573 | -0.0786 | 2.3037
-3 | 0.0694 | 0.00557 | -0.079 | 12.4596
-2.5 | 0.1259 | 0.00538 | -0.0795 | 23.4015
-2 | 0.1827 | 0.00526 | -0.08 | 34.7338
-1.5 | 0.2389 | 0.00513 | -0.0804 | 46.5692
-1 | 0.2956 | 0.005 | -0.081 | 59.12
0.5 | 0.453 | 0.00417 | -0.0803 | 108.6331
1 | 0.4949 | 0.00324 | -0.0782 | 152.7469
1.5 | 0.5493 | 0.00334 | -0.0783 | 164.4611
2 | 0.6021 | 0.00353 | -0.078 | 170.5666
2.5 | 0.6532 | 0.00382 | -0.0774 | 170.9948
3 | 0.6954 | 0.00439 | -0.0751 | 158.4055
3.5 | 0.7278 | 0.00525 | -0.0708 | 138.6286
4 | 0.7575 | 0.00605 | -0.066 | 125.2066
4.5 | 0.779 | 0.00673 | -0.0593 | 115.7504
5 | 0.8009 | 0.00755 | -0.053 | 106.0795
5.5 | 0.8288 | 0.00831 | -0.0481 | 99.7353
6 | 0.8609 | 0.00903 | -0.0441 | 95.3378
6.5 | 0.8971 | 0.00961 | -0.041 | 93.3507
7 | 0.9366 | 0.01014 | -0.0386 | 92.3669
7.5 | 0.9762 | 0.01061 | -0.0362 | 92.0075
8 | 1.0141 | 0.0112 | -0.0337 | 90.5446
8.5 | 1.0506 | 0.01182 | -0.0309 | 88.8832
9 | 1.0865 | 0.01244 | -0.0281 | 87.3392
9.5 | 1.1249 | 0.01314 | -0.0259 | 85.6088
10 | 1.1837 | 0.01411 | -0.0287 | 83.8909
10.5 | 1.2452 | 0.01499 | -0.032 | 83.0687
12 | 1.3294 | 0.01787 | -0.0207 | 74.3928
12.5 | 1.3594 | 0.01907 | -0.0179 | 71.2847
13 | 1.3891 | 0.02035 | -0.0152 | 68.2604
13.5 | 1.4184 | 0.02167 | -0.0126 | 65.4545
14 | 1.4459 | 0.02316 | -0.0099 | 62.4309
14.5 | 1.4692 | 0.02498 | -0.007 | 58.8151
15 | 1.4922 | 0.02688 | -0.0042 | 55.5134
15.5 | 1.5151 | 0.02885 | -0.0016 | 52.5165
16 | 1.538 | 0.03092 | 0.0007 | 49.7413
16.5 | 1.5576 | 0.03329 | 0.0031 | 46.7888
17 | 1.5753 | 0.03594 | 0.0053 | 43.8314
17.5 | 1.5897 | 0.039 | 0.0074 | 40.7615
18 | 1.5983 | 0.04271 | 0.0095 | 37.4221
18.5 | 1.6058 | 0.04674 | 0.0111 | 34.356
19 | 1.6066 | 0.05166 | 0.0125 | 31.0995
19.5 | 1.6039 | 0.05728 | 0.0133 | 28.001
20 | 1.6032 | 0.06299 | 0.0133 | 25.4517

## 77. Re 5M Mach 0.25 (1)
BIGFOIL.COM POLAR EXPORT
NACA67-512 a=0.5
NACA67-512 a=0.5 |  |  |  | Cl Max: | 1.297 | at alpha= | 9.5 | deg
JavaFoil+Calcfoil stall+Eppler ext transition |  |  |  | L/D Max: | 165.824 | at alpha= | 3.5 | deg
Re: | 5000000 |  |  | Cd Min: | 0.00345 | at alpha= | 0 | deg
Mach: | 0.25 |  |  | Cl=0 at alpha= | -3.2705 | deg
|  |  |  | @ Cl=0.1, Cd= | 0.0064995
|  |  |  | @ Cl=0.4, Cd= | 0.0036475
|  |  |  | @ Cl=0.6, Cd= | 0.11022
alpha (deg) | Cl | Cd | Cm | Cl/Cd
-15 | -0.15 | 0.12803 | -0.021 | -1.17
-14.5 | -0.222 | 0.11725 | -0.021 | -1.894
-14 | -0.278 | 0.10956 | -0.022 | -2.542
-13.5 | -0.325 | 0.10187 | -0.022 | -3.191
-13 | -0.362 | 0.09471 | -0.023 | -3.825
-12.5 | -0.394 | 0.08655 | -0.024 | -4.558
-12 | -0.421 | 0.08062 | -0.024 | -5.222
-11.5 | -0.442 | 0.07528 | -0.025 | -5.867
-11 | -0.456 | 0.07128 | -0.025 | -6.397
-10.5 | -0.464 | 0.06709 | -0.025 | -6.909
-10 | -0.465 | 0.06277 | -0.026 | -7.401
-9.5 | -0.459 | 0.05822 | -0.028 | -7.882
-9 | -0.444 | 0.0536 | -0.029 | -8.274
-8.5 | -0.423 | 0.04933 | -0.031 | -8.581
-8 | -0.398 | 0.04549 | -0.033 | -8.758
-7.5 | -0.448 | 0.00821 | -0.058 | -54.606
-7 | -0.41 | 0.00822 | -0.06 | -49.897
-6.5 | -0.364 | 0.00786 | -0.061 | -46.297
-6 | -0.314 | 0.00747 | -0.062 | -41.985
-5.5 | -0.261 | 0.00734 | -0.063 | -35.504
-5 | -0.205 | 0.00721 | -0.064 | -28.48
-4.5 | -0.148 | 0.00704 | -0.065 | -20.982
-4 | -0.089 | 0.00693 | -0.066 | -12.81
-3.5 | -0.028 | 0.00681 | -0.067 | -4.176
-3 | 0.033 | 0.00676 | -0.068 | 4.84
-2.5 | 0.094 | 0.00651 | -0.068 | 14.511
-2 | 0.157 | 0.0064 | -0.069 | 24.485
-1.5 | 0.219 | 0.00606 | -0.07 | 36.14
-1 | 0.281 | 0.00596 | -0.071 | 47.208
-0.5 | 0.344 | 0.00586 | -0.072 | 58.792
0 | 0.405 | 0.00345 | -0.073 | 117.624
0.5 | 0.467 | 0.00417 | -0.074 | 111.922
1 | 0.529 | 0.00429 | -0.075 | 123.284
1.5 | 0.59 | 0.00438 | -0.076 | 134.706
2 | 0.652 | 0.0045 | -0.077 | 144.895
2.5 | 0.713 | 0.00462 | -0.078 | 154.41
3 | 0.77 | 0.00473 | -0.079 | 162.759
3.5 | 0.829 | 0.005 | -0.08 | 165.824
4 | 0.887 | 0.006 | -0.081 | 147.764
4.5 | 0.943 | 0.00698 | -0.082 | 135.003
5 | 0.997 | 0.00813 | -0.083 | 122.676
5.5 | 1.049 | 0.01051 | -0.084 | 99.787
6 | 1.1 | 0.01101 | -0.085 | 99.915
6.5 | 1.147 | 0.01168 | -0.086 | 98.177
7 | 1.188 | 0.01224 | -0.087 | 97.075
7.5 | 1.224 | 0.01285 | -0.087 | 95.258
8 | 1.254 | 0.01351 | -0.088 | 92.813
8.5 | 1.276 | 0.01417 | -0.089 | 90.05
9 | 1.291 | 0.015 | -0.09 | 86.046
9.5 | 1.297 | 0.01576 | -0.091 | 82.266
10 | 1.288 | 0.01684 | -0.092 | 76.457
10.5 | 1.261 | 0.01785 | -0.093 | 70.635
11 | 1.22 | 0.01895 | -0.094 | 64.4
11.5 | 1.166 | 0.02024 | -0.094 | 57.601
12 | 1.097 | 0.02198 | -0.095 | 49.897
12.5 | 0.865 | 0.07546 | -0.064 | 11.47
13 | 0.778 | 0.09099 | -0.052 | 8.547
13.5 | 0.699 | 0.09655 | -0.052 | 7.236
14 | 0.612 | 0.10618 | -0.049 | 5.767
14.5 | 0.524 | 0.11022 | -0.052 | 4.75

## 78. Re 5M Mach 0.25 (2)
BIGFOIL.COM POLAR EXPORT
NACA67-512 a=0.5
NACA67-512 a=0.5 |  |  |  | Cl Max: | 1.5233 | at alpha= | 16.5 | deg
XFOIL ncrit=9 |  |  |  | L/D Max: | 174.197 | at alpha= | 2.5 | deg
Re: | 5000000 |  |  | Cd Min: | 0.16052 | at alpha= | -16.5 | deg
Mach: | 0.25 |  |  | Cl=0 at alpha= | -3.6351 | deg
|  |  |  | @ Cl=0.1, Cd= | 0.0055189
|  |  |  | @ Cl=0.4, Cd= | 0.0046752
|  |  |  | @ Cl=0.6, Cd= | 0.0035051
alpha (deg) | Cl | Cd | Cm | Cl/Cd
-16.5 | -0.3617 | 0.16052 | -0.0605 | -2.2533
-16 | -0.3446 | 0.15427 | -0.0643 | -2.2337
-15.5 | -0.3327 | 0.14639 | -0.0685 | -2.2727
-15 | -0.3217 | 0.13837 | -0.0725 | -2.3249
-14.5 | -0.314 | 0.13004 | -0.0767 | -2.4146
-14 | -0.3005 | 0.12346 | -0.0803 | -2.434
-13.5 | -0.2869 | 0.11687 | -0.084 | -2.4549
-13 | -0.2841 | 0.10797 | -0.0882 | -2.6313
-12.5 | -0.3019 | 0.09572 | -0.0936 | -3.154
-12 | -0.3268 | 0.08351 | -0.0993 | -3.9133
-11.5 | -0.7944 | 0.02451 | -0.1021 | -32.4113
-11 | -0.7814 | 0.01966 | -0.0968 | -39.7457
-10.5 | -0.7463 | 0.01694 | -0.0933 | -44.0555
-10 | -0.6972 | 0.01564 | -0.0913 | -44.578
-9.5 | -0.6501 | 0.014 | -0.0892 | -46.4357
-9 | -0.6033 | 0.01221 | -0.087 | -49.4103
-8.5 | -0.5513 | 0.01103 | -0.0855 | -49.9819
-8 | -0.4971 | 0.01004 | -0.0844 | -49.512
-7.5 | -0.4411 | 0.00929 | -0.0837 | -47.4812
-7 | -0.388 | 0.00814 | -0.0825 | -47.6658
-6.5 | -0.3307 | 0.00767 | -0.0821 | -43.116
-6 | -0.2732 | 0.00728 | -0.0819 | -37.5275
-5.5 | -0.2159 | 0.00693 | -0.0817 | -31.1544
-5 | -0.1578 | 0.00661 | -0.0817 | -23.8729
-4.5 | -0.1001 | 0.00628 | -0.0817 | -15.9395
-4 | -0.0424 | 0.006 | -0.0817 | -7.0667
-3.5 | 0.0157 | 0.00582 | -0.082 | 2.6976
-3 | 0.0737 | 0.0056 | -0.0822 | 13.1607
-2.5 | 0.1321 | 0.00542 | -0.0826 | 24.3727
-2 | 0.1904 | 0.0053 | -0.083 | 35.9245
-1.5 | 0.2487 | 0.00515 | -0.0834 | 48.2913
-1 | 0.3066 | 0.00504 | -0.0838 | 60.8333
-0.5 | 0.3638 | 0.00487 | -0.0841 | 74.7023
0 | 0.4177 | 0.00458 | -0.0838 | 91.2009
0.5 | 0.4687 | 0.00424 | -0.083 | 110.5425
1 | 0.5101 | 0.0033 | -0.0805 | 154.5758
1.5 | 0.5661 | 0.00338 | -0.0805 | 167.4852
2 | 0.6203 | 0.00358 | -0.0801 | 173.2682
2.5 | 0.6724 | 0.00386 | -0.0793 | 174.1969
3 | 0.7155 | 0.00439 | -0.0767 | 162.9841
3.5 | 0.7422 | 0.00533 | -0.0709 | 139.2495
4 | 0.7614 | 0.00609 | -0.0633 | 125.0246
4.5 | 0.7801 | 0.00693 | -0.0558 | 112.5685
5 | 0.8028 | 0.00784 | -0.0494 | 102.398
6 | 0.8621 | 0.00952 | -0.0398 | 90.5567
6.5 | 0.9006 | 0.01014 | -0.0367 | 88.8166
7 | 0.94 | 0.01075 | -0.0339 | 87.4419
7.5 | 0.9807 | 0.01131 | -0.0312 | 86.7109
8 | 1.0195 | 0.01197 | -0.0283 | 85.1713
9.5 | 1.1441 | 0.01437 | -0.0221 | 79.6173
10 | 1.2074 | 0.01546 | -0.025 | 78.0983
12 | 1.3403 | 0.02027 | -0.012 | 66.1223
12.5 | 1.371 | 0.02175 | -0.0087 | 63.0345
13 | 1.4003 | 0.02338 | -0.0053 | 59.8931
13.5 | 1.4242 | 0.02541 | -0.0016 | 56.0488
14 | 1.4473 | 0.02761 | 0.002 | 52.4194
14.5 | 1.4677 | 0.03012 | 0.0056 | 48.7284
15 | 1.4897 | 0.03262 | 0.0087 | 45.6683
15.5 | 1.502 | 0.03602 | 0.0122 | 41.6991
16 | 1.5167 | 0.03944 | 0.015 | 38.4559
16.5 | 1.5233 | 0.04373 | 0.0178 | 34.8342
17 | 1.5223 | 0.04908 | 0.0201 | 31.0167
17.5 | 1.513 | 0.05561 | 0.0216 | 27.2073
18 | 1.498 | 0.06336 | 0.0219 | 23.6427
18.5 | 1.4718 | 0.07308 | 0.0206 | 20.1396
19 | 1.4435 | 0.08403 | 0.0174 | 17.1784
19.5 | 1.3943 | 0.09929 | 0.0107 | 14.0427
20 | 1.3636 | 0.11279 | 0.0034 | 12.0897

## 79. Re 5M Mach 0.50 (1)
BIGFOIL.COM POLAR EXPORT
NACA67-512 a=0.5
NACA67-512 a=0.5 |  |  |  | Cl Max: | 1.252 | at alpha= | 20 | deg
JavaFoil+Calcfoil stall+Eppler ext transition |  |  |  | L/D Max: | 164.802 | at alpha= | 3 | deg
Re: | 5000000 |  |  | Cd Min: | 0.0044 | at alpha= | 0 | deg
Mach: | 0.5 |  |  | Cl=0 at alpha= | -3.2687 | deg
|  |  |  | @ Cl=0.1, Cd= | 0.0065225
|  |  |  | @ Cl=0.4, Cd= | 0.0058527
|  |  |  | @ Cl=0.6, Cd= | 0.004641
alpha (deg) | Cl | Cd | Cm | Cl/Cd
-20 | -0.916 | 0.15741 | -0.025 | -5.822
-19.5 | -0.888 | 0.15247 | -0.024 | -5.822
-19 | -0.86 | 0.14653 | -0.024 | -5.869
-18.5 | -0.833 | 0.14373 | -0.024 | -5.796
-18 | -0.806 | 0.1403 | -0.025 | -5.748
-17.5 | -0.78 | 0.13378 | -0.025 | -5.828
-17 | -0.753 | 0.13621 | -0.026 | -5.53
-16.5 | -0.726 | 0.12604 | -0.026 | -5.758
-16 | -0.697 | 0.12019 | -0.026 | -5.802
-15.5 | -0.67 | 0.11568 | -0.026 | -5.795
-15 | -0.644 | 0.11202 | -0.027 | -5.744
-14.5 | -0.616 | 0.11044 | -0.027 | -5.582
-14 | -0.589 | 0.10665 | -0.028 | -5.526
-13.5 | -0.562 | 0.1037 | -0.028 | -5.42
-13 | -0.534 | 0.09918 | -0.027 | -5.384
-12.5 | -0.507 | 0.0863 | -0.028 | -5.873
-12 | -0.48 | 0.07888 | -0.029 | -6.083
-11.5 | -0.453 | 0.07397 | -0.029 | -6.119
-11 | -0.425 | 0.06827 | -0.03 | -6.23
-10.5 | -0.398 | 0.0637 | -0.031 | -6.254
-10 | -0.37 | 0.07632 | -0.029 | -4.843
-9.5 | -0.342 | 0.06557 | -0.03 | -5.22
-9 | -0.315 | 0.05856 | -0.03 | -5.38
-8.5 | -0.288 | 0.05437 | -0.031 | -5.293
-8 | -0.26 | 0.04994 | -0.032 | -5.215
-7.5 | -0.232 | 0.05908 | -0.03 | -3.931
-7 | -0.205 | 0.04891 | -0.03 | -4.19
-6.5 | -0.178 | 0.04349 | -0.033 | -4.09
-6 | -0.206 | 0.04028 | -0.035 | -5.123
-5.5 | -0.207 | 0.03715 | -0.037 | -5.579
-5 | -0.214 | 0.00747 | -0.071 | -28.588
-4.5 | -0.158 | 0.00717 | -0.072 | -22.093
-4 | -0.097 | 0.00675 | -0.073 | -14.333
-3.5 | -0.031 | 0.00653 | -0.074 | -4.796
-3 | 0.036 | 0.00617 | -0.075 | 5.877
-2.5 | 0.105 | 0.00655 | -0.076 | 16.036
-2 | 0.175 | 0.00648 | -0.077 | 26.942
-1.5 | 0.244 | 0.0064 | -0.078 | 38.19
-1 | 0.314 | 0.00634 | -0.079 | 49.555
-0.5 | 0.385 | 0.00628 | -0.081 | 61.276
0 | 0.451 | 0.0044 | -0.082 | 102.543
0.5 | 0.52 | 0.0045 | -0.083 | 115.554
1 | 0.589 | 0.00462 | -0.084 | 127.289
1.5 | 0.657 | 0.00475 | -0.085 | 138.483
2 | 0.725 | 0.00489 | -0.086 | 148.247
2.5 | 0.794 | 0.00504 | -0.087 | 157.367
3 | 0.856 | 0.00519 | -0.088 | 164.802
3.5 | 0.921 | 0.00586 | -0.089 | 157.17
4 | 0.983 | 0.007 | -0.09 | 140.468
4.5 | 1.043 | 0.00867 | -0.091 | 120.38
5 | 1.099 | 0.01178 | -0.092 | 93.292
5.5 | 1.151 | 0.01236 | -0.093 | 93.12
6 | 1.197 | 0.01332 | -0.094 | 89.865
6.5 | 1.227 | 0.01421 | -0.095 | 86.323
7 | 1.23 | 0.0152 | -0.096 | 80.923
7.5 | 1.182 | 0.01665 | -0.097 | 70.962
8 | 0.742 | 0.0182 | -0.098 | 40.782
8.5 | 0.774 | 0.0188 | -0.099 | 41.184
9 | 0.803 | 0.02049 | -0.1 | 39.209
9.5 | 0.691 | 0.0688 | -0.047 | 10.044
10 | 0.863 | 0.02225 | -0.102 | 38.798
10.5 | 0.746 | 0.07195 | -0.053 | 10.367
11 | 0.771 | 0.08282 | -0.051 | 9.309
11.5 | 0.8 | 0.07681 | -0.056 | 10.414
12 | 0.825 | 0.08362 | -0.056 | 9.871
12.5 | 0.851 | 0.09311 | -0.056 | 9.14
13 | 0.878 | 0.09975 | -0.058 | 8.801
13.5 | 0.904 | 0.10273 | -0.058 | 8.796
14 | 0.93 | 0.10368 | -0.059 | 8.966
14.5 | 0.959 | 0.10977 | -0.064 | 8.739
15 | 0.983 | 0.11545 | -0.062 | 8.516
15.5 | 1.009 | 0.11817 | -0.064 | 8.54
16 | 1.035 | 0.12213 | -0.065 | 8.478
16.5 | 1.07 | 0.12808 | -0.073 | 8.351
17 | 1.089 | 0.13193 | -0.069 | 8.258
17.5 | 1.115 | 0.13567 | -0.07 | 8.22
18 | 1.145 | 0.1403 | -0.074 | 8.164
18.5 | 1.184 | 0.13932 | -0.082 | 8.502
19 | 1.195 | 0.1484 | -0.075 | 8.052
19.5 | 1.221 | 0.15232 | -0.076 | 8.015
20 | 1.252 | 0.15684 | -0.08 | 7.985

## 80. Re 5M Mach 0.50 (2)
BIGFOIL.COM POLAR EXPORT
NACA67-512 a=0.5
NACA67-512 a=0.5 |  |  |  | Cl Max: | 1.2133 | at alpha= | 9.5 | deg
XFOIL ncrit=9 |  |  |  | L/D Max: | 183.536 | at alpha= | 2 | deg
Re: | 5000000 |  |  | Cd Min: | 0.23242 | at alpha= | -20 | deg
Mach: | 0.5 |  |  | Cl=0 at alpha= | -3.7211 | deg
|  |  |  | @ Cl=0.1, Cd= | 0.0058736
|  |  |  | @ Cl=0.4, Cd= | 0.0051896
|  |  |  | @ Cl=0.6, Cd= | 0.0035776
alpha (deg) | Cl | Cd | Cm | Cl/Cd
-20 | -0.4835 | 0.23242 | -0.0337 | -2.0803
-19.5 | -0.4632 | 0.22407 | -0.0383 | -2.0672
-19 | -0.4426 | 0.21604 | -0.0429 | -2.0487
-18.5 | -0.4199 | 0.20961 | -0.0476 | -2.0032
-18 | -0.3981 | 0.20235 | -0.0522 | -1.9674
-17.5 | -0.3776 | 0.19455 | -0.0567 | -1.9409
-16.5 | -0.3389 | 0.17817 | -0.0656 | -1.9021
-16 | -0.3219 | 0.16929 | -0.0701 | -1.9015
-15.5 | -0.3035 | 0.16139 | -0.0745 | -1.8805
-15 | -0.2839 | 0.15411 | -0.0789 | -1.8422
-14.5 | -0.2643 | 0.14697 | -0.0831 | -1.7983
-14 | -0.2478 | 0.13915 | -0.0873 | -1.7808
-13.5 | -0.235 | 0.13039 | -0.0917 | -1.8023
-13 | -0.2205 | 0.12263 | -0.096 | -1.7981
-12.5 | -0.1996 | 0.11664 | -0.0998 | -1.7112
-12 | -0.1842 | 0.10952 | -0.1037 | -1.6819
-11.5 | -0.175 | 0.10136 | -0.1077 | -1.7265
-11 | -0.1659 | 0.0938 | -0.1116 | -1.7687
-10.5 | -0.1521 | 0.08756 | -0.1149 | -1.7371
-10 | -0.1434 | 0.08079 | -0.1182 | -1.775
-9.5 | -0.1372 | 0.07383 | -0.1216 | -1.8583
-9 | -0.1377 | 0.06642 | -0.1252 | -2.0732
-8.5 | -0.1465 | 0.05857 | -0.1294 | -2.5013
-8 | -0.1737 | 0.05067 | -0.1329 | -3.4281
-7.5 | -0.2053 | 0.04403 | -0.1292 | -4.6627
-7 | -0.217 | 0.03667 | -0.126 | -5.9176
-6.5 | -0.2201 | 0.02916 | -0.121 | -7.548
-6 | -0.2349 | 0.01917 | -0.1125 | -12.2535
-5.5 | -0.2222 | 0.01122 | -0.1051 | -19.8039
-5 | -0.1667 | 0.00826 | -0.1021 | -20.1816
-4.5 | -0.1021 | 0.00723 | -0.1002 | -14.1217
-4 | -0.0367 | 0.0066 | -0.0988 | -5.5606
-3.5 | 0.0291 | 0.00614 | -0.0978 | 4.7394
-3 | 0.0955 | 0.00589 | -0.0973 | 16.2139
-2.5 | 0.1613 | 0.00565 | -0.097 | 28.5487
-2 | 0.227 | 0.00547 | -0.0969 | 41.4991
-1.5 | 0.2927 | 0.00535 | -0.097 | 54.7103
-1 | 0.3573 | 0.00525 | -0.097 | 68.0571
-0.5 | 0.4209 | 0.00516 | -0.0969 | 81.5698
0 | 0.4813 | 0.00496 | -0.0962 | 97.0363
0.5 | 0.537 | 0.00462 | -0.0948 | 116.2338
1 | 0.5761 | 0.00353 | -0.0903 | 163.2011
1.5 | 0.6364 | 0.00365 | -0.0894 | 174.3562
2 | 0.6956 | 0.00379 | -0.0883 | 183.5356
2.5 | 0.7483 | 0.00409 | -0.0857 | 182.9584
3 | 0.7879 | 0.00452 | -0.0803 | 174.3142
3.5 | 0.7835 | 0.00555 | -0.0662 | 141.1712
4 | 0.7873 | 0.0069 | -0.0545 | 114.1014
4.5 | 0.7989 | 0.00829 | -0.0449 | 96.3691
5 | 0.8196 | 0.00963 | -0.0372 | 85.109
5.5 | 0.8426 | 0.01103 | -0.03 | 76.3917
6 | 0.8734 | 0.01227 | -0.0243 | 71.1817
6.5 | 0.9157 | 0.01323 | -0.0202 | 69.2139
7 | 0.9595 | 0.01415 | -0.0162 | 67.8092
7.5 | 1.0032 | 0.01518 | -0.0122 | 66.087
8 | 1.0446 | 0.01632 | -0.0077 | 64.0074
9 | 1.1475 | 0.01913 | -0.0025 | 59.9843
9.5 | 1.2133 | 0.02136 | -0.0031 | 56.8024
11.5 | 1.2039 | 0.04019 | 0.0274 | 29.9552
12 | 1.17 | 0.04875 | 0.0319 | 24
12.5 | 1.1351 | 0.05852 | 0.0332 | 19.3968
13 | 1.0975 | 0.06991 | 0.0314 | 15.6988
13.5 | 1.0637 | 0.08241 | 0.0264 | 12.9074
14 | 1.0279 | 0.09709 | 0.0181 | 10.5871
14.5 | 1.0023 | 0.11198 | 0.0085 | 8.9507

## 81. Re 6M Mach 0.00 (1)
BIGFOIL.COM POLAR EXPORT
NACA67-512 a=0.5
NACA67-512 a=0.5 |  |  |  | Cl Max: | 1.327 | at alpha= | 10.5 | deg
JavaFoil+Calcfoil stall+Eppler ext transition |  |  |  | L/D Max: | 164.051 | at alpha= | 1.5 | deg
Re: | 6000000 |  |  | Cd Min: | 0.00349 | at alpha= | 1.5 | deg
Mach: | 0 |  |  | Cl=0 at alpha= | -3.2667 | deg
|  |  |  | @ Cl=0.1, Cd= | 0.0064287
|  |  |  | @ Cl=0.4, Cd= | 0.0035958
|  |  |  | @ Cl=0.6, Cd= | 0.0038633
alpha (deg) | Cl | Cd | Cm | Cl/Cd
-17.5 | -0.43 | 0.14198 | -0.019 | -3.029
-17 | -0.448 | 0.13319 | -0.02 | -3.362
-16.5 | -0.465 | 0.1288 | -0.02 | -3.614
-16 | -0.483 | 0.11895 | -0.021 | -4.06
-15.5 | -0.499 | 0.11541 | -0.021 | -4.328
-15 | -0.515 | 0.10881 | -0.021 | -4.734
-14.5 | -0.53 | 0.10168 | -0.022 | -5.208
-14 | -0.542 | 0.09526 | -0.022 | -5.69
-13.5 | -0.551 | 0.08983 | -0.023 | -6.129
-13 | -0.554 | 0.08475 | -0.023 | -6.54
-12.5 | -0.556 | 0.07898 | -0.025 | -7.04
-12 | -0.554 | 0.07447 | -0.025 | -7.44
-11.5 | -0.549 | 0.06972 | -0.026 | -7.873
-11 | -0.541 | 0.06523 | -0.027 | -8.286
-10.5 | -0.529 | 0.06099 | -0.028 | -8.667
-10 | -0.513 | 0.05734 | -0.029 | -8.938
-9.5 | -0.494 | 0.05274 | -0.031 | -9.36
-9 | -0.471 | 0.04718 | -0.034 | -9.974
-8.5 | -0.536 | 0.00757 | -0.055 | -70.845
-8 | -0.498 | 0.00819 | -0.056 | -60.716
-7.5 | -0.455 | 0.00797 | -0.057 | -57.019
-7 | -0.408 | 0.00767 | -0.058 | -53.247
-6.5 | -0.36 | 0.00735 | -0.059 | -48.936
-6 | -0.309 | 0.00715 | -0.06 | -43.131
-5.5 | -0.255 | 0.00708 | -0.061 | -36.096
-5 | -0.2 | 0.00697 | -0.062 | -28.736
-4.5 | -0.144 | 0.00685 | -0.062 | -21.012
-4 | -0.086 | 0.00675 | -0.063 | -12.783
-3.5 | -0.028 | 0.00664 | -0.064 | -4.161
-3 | 0.032 | 0.00653 | -0.065 | 4.859
-2.5 | 0.092 | 0.00647 | -0.066 | 14.161
-2 | 0.152 | 0.00616 | -0.067 | 24.654
-1.5 | 0.212 | 0.00612 | -0.068 | 34.679
-1 | 0.272 | 0.00605 | -0.069 | 45.038
-0.5 | 0.334 | 0.00375 | -0.07 | 88.841
0 | 0.393 | 0.00359 | -0.071 | 109.655
0.5 | 0.453 | 0.00364 | -0.072 | 124.402
1 | 0.513 | 0.00371 | -0.073 | 138.051
1.5 | 0.572 | 0.00349 | -0.074 | 164.051
2 | 0.632 | 0.00429 | -0.075 | 147.174
2.5 | 0.691 | 0.0044 | -0.076 | 156.957
3 | 0.747 | 0.00466 | -0.077 | 160.33
3.5 | 0.804 | 0.00547 | -0.078 | 146.886
4 | 0.86 | 0.00604 | -0.079 | 142.508
4.5 | 0.915 | 0.007 | -0.079 | 130.785
5 | 0.969 | 0.00796 | -0.08 | 121.65
5.5 | 1.021 | 0.00973 | -0.081 | 104.909
6 | 1.071 | 0.01018 | -0.082 | 105.215
6.5 | 1.119 | 0.01066 | -0.083 | 104.947
7 | 1.162 | 0.01124 | -0.084 | 103.381
7.5 | 1.202 | 0.01173 | -0.085 | 102.438
8 | 1.237 | 0.01233 | -0.086 | 100.327
8.5 | 1.268 | 0.01286 | -0.087 | 98.605
9 | 1.294 | 0.01351 | -0.088 | 95.797
9.5 | 1.315 | 0.01419 | -0.088 | 92.672
10 | 1.326 | 0.01501 | -0.089 | 88.363
10.5 | 1.327 | 0.01569 | -0.09 | 84.613
11 | 1.321 | 0.01656 | -0.091 | 79.761
11.5 | 1.307 | 0.01734 | -0.092 | 75.361
12 | 1.286 | 0.01833 | -0.093 | 70.15
12.5 | 1.259 | 0.01957 | -0.093 | 64.315
13 | 1.226 | 0.02069 | -0.094 | 59.237
13.5 | 1.186 | 0.02244 | -0.095 | 52.874
14 | 1.145 | 0.02357 | -0.095 | 48.593
14.5 | 1.099 | 0.02562 | -0.096 | 42.873
15 | 1.045 | 0.02943 | -0.095 | 35.52
15.5 | 0.873 | 0.09165 | -0.07 | 9.528

## 82. Re 6M Mach 0.00 (2)
BIGFOIL.COM POLAR EXPORT
NACA67-512 a=0.5
NACA67-512 a=0.5 |  |  |  | Cl Max: | 1.6533 | at alpha= | 20 | deg
XFOIL ncrit=9 |  |  |  | L/D Max: | 171.461 | at alpha= | 2 | deg
Re: | 6000000 |  |  | Cd Min: | 0.05471 | at alpha= | 20 | deg
Mach: | 0 |  |  | Cl=0 at alpha= | -3.6009 | deg
|  |  |  | @ Cl=0.1, Cd= | 0.0052378
|  |  |  | @ Cl=0.4, Cd= | 0.0044924
|  |  |  | @ Cl=0.6, Cd= | 0.0035013
alpha (deg) | Cl | Cd | Cm | Cl/Cd
-19.5 | -1.2797 | 0.03511 | -0.1209 | -36.4483
-19 | -1.3035 | 0.03048 | -0.1172 | -42.7657
-18.5 | -1.3143 | 0.02722 | -0.1122 | -48.2843
-18 | -1.3126 | 0.02486 | -0.1071 | -52.7997
-17.5 | -1.3035 | 0.02303 | -0.1019 | -56.6001
-17 | -1.2865 | 0.02171 | -0.0971 | -59.2584
-16.5 | -1.2685 | 0.02055 | -0.0919 | -61.7275
-16 | -1.2364 | 0.01957 | -0.089 | -63.1783
-15.5 | -1.2012 | 0.01854 | -0.0866 | -64.7896
-15 | -1.1625 | 0.01764 | -0.0847 | -65.9014
-14.5 | -1.1224 | 0.01666 | -0.0829 | -67.3709
-14 | -1.0771 | 0.01605 | -0.0819 | -67.109
-13.5 | -1.0309 | 0.01543 | -0.0809 | -66.8114
-13 | -0.9897 | 0.01421 | -0.0793 | -69.6481
-12.5 | -0.9471 | 0.01298 | -0.0778 | -72.9661
-12 | -0.9001 | 0.01214 | -0.0769 | -74.1433
-11.5 | -0.851 | 0.01143 | -0.0763 | -74.4532
-11 | -0.8003 | 0.01086 | -0.076 | -73.6924
-10.5 | -0.749 | 0.01031 | -0.0757 | -72.6479
-10 | -0.6962 | 0.00994 | -0.0757 | -70.0402
-9.5 | -0.6441 | 0.00943 | -0.0755 | -68.3033
-9 | -0.5915 | 0.00896 | -0.0754 | -66.0156
-8.5 | -0.5379 | 0.00853 | -0.0754 | -63.0598
-8 | -0.4836 | 0.00817 | -0.0756 | -59.1922
-7.5 | -0.43 | 0.0077 | -0.0756 | -55.8442
-7 | -0.3764 | 0.00724 | -0.0755 | -51.989
-6.5 | -0.3218 | 0.00693 | -0.0757 | -46.4358
-6 | -0.267 | 0.00666 | -0.0759 | -40.0901
-5.5 | -0.2115 | 0.00638 | -0.0763 | -33.1505
-5 | -0.1558 | 0.00615 | -0.0766 | -25.3333
-4.5 | -0.1003 | 0.00589 | -0.077 | -17.0289
-4 | -0.0447 | 0.00568 | -0.0773 | -7.8697
-3.5 | 0.0113 | 0.00552 | -0.0777 | 2.0471
-3 | 0.0676 | 0.00533 | -0.0782 | 12.6829
-2.5 | 0.1238 | 0.00517 | -0.0787 | 23.9458
-2 | 0.1801 | 0.00507 | -0.0792 | 35.5227
-1.5 | 0.2367 | 0.00492 | -0.0798 | 48.1098
-1 | 0.2926 | 0.00483 | -0.0802 | 60.5797
-0.5 | 0.3477 | 0.0047 | -0.0805 | 73.9787
0 | 0.4006 | 0.00449 | -0.0804 | 89.2205
1 | 0.5007 | 0.00397 | -0.0793 | 126.1209
1.5 | 0.5461 | 0.00331 | -0.0779 | 164.9849
2 | 0.5984 | 0.00349 | -0.0776 | 171.4613
2.5 | 0.6478 | 0.00384 | -0.0768 | 168.6979
3 | 0.6817 | 0.00475 | -0.0729 | 143.5158
3.5 | 0.7191 | 0.0054 | -0.0696 | 133.1667
4 | 0.7516 | 0.00614 | -0.0655 | 122.4104
5 | 0.8027 | 0.00744 | -0.0541 | 107.8898
5.5 | 0.8332 | 0.0081 | -0.0497 | 102.8642
6 | 0.8671 | 0.00872 | -0.0461 | 99.4381
6.5 | 0.9065 | 0.0092 | -0.0437 | 98.5326
7 | 0.945 | 0.00968 | -0.0411 | 97.624
7.5 | 0.9851 | 0.01017 | -0.039 | 96.8633
8 | 1.0233 | 0.01068 | -0.0365 | 95.8146
8.5 | 1.0605 | 0.01129 | -0.0339 | 93.9327
9 | 1.0968 | 0.0119 | -0.0313 | 92.1681
9.5 | 1.1314 | 0.01254 | -0.0284 | 90.2233
10 | 1.1722 | 0.01326 | -0.027 | 88.4012
10.5 | 1.2338 | 0.0141 | -0.0305 | 87.5035
11 | 1.2923 | 0.01514 | -0.0335 | 85.3567
12.5 | 1.3697 | 0.01796 | -0.0214 | 76.2639
13 | 1.4003 | 0.01909 | -0.0189 | 73.3525
13.5 | 1.4306 | 0.02026 | -0.0164 | 70.612
14 | 1.4585 | 0.02163 | -0.0138 | 67.4295
14.5 | 1.481 | 0.02336 | -0.0107 | 63.399
15 | 1.5075 | 0.0249 | -0.0083 | 60.5422
15.5 | 1.5321 | 0.02661 | -0.0059 | 57.5761
16 | 1.5553 | 0.02847 | -0.0035 | 54.6294
16.5 | 1.5759 | 0.0306 | -0.0011 | 51.5
17 | 1.5944 | 0.03296 | 0.0012 | 48.3738
17.5 | 1.6109 | 0.0356 | 0.0034 | 45.25
18 | 1.6221 | 0.03883 | 0.0057 | 41.7744
18.5 | 1.6328 | 0.04222 | 0.0075 | 38.6736
19 | 1.6368 | 0.04647 | 0.0093 | 35.2227
19.5 | 1.6491 | 0.05009 | 0.0101 | 32.9227
20 | 1.6533 | 0.05471 | 0.0109 | 30.2193

## 83. Re 6M Mach 0.10 (1)
BIGFOIL.COM POLAR EXPORT
NACA67-512 a=0.5
NACA67-512 a=0.5 |  |  |  | Cl Max: | 1.323 | at alpha= | 10 | deg
JavaFoil+Calcfoil stall+Eppler ext transition |  |  |  | L/D Max: | 164.23 | at alpha= | 1.5 | deg
Re: | 6000000 |  |  | Cd Min: | 0.0035 | at alpha= | 1.5 | deg
Mach: | 0.1 |  |  | Cl=0 at alpha= | -3.2667 | deg
|  |  |  | @ Cl=0.1, Cd= | 0.0063993
|  |  |  | @ Cl=0.4, Cd= | 0.003595
|  |  |  | @ Cl=0.6, Cd= | 0.0038375
alpha (deg) | Cl | Cd | Cm | Cl/Cd
-17 | -0.404 | 0.1362 | -0.02 | -2.966
-16.5 | -0.424 | 0.12982 | -0.02 | -3.268
-16 | -0.444 | 0.12134 | -0.021 | -3.663
-15.5 | -0.464 | 0.11518 | -0.021 | -4.029
-15 | -0.483 | 0.11082 | -0.021 | -4.358
-14.5 | -0.501 | 0.10198 | -0.022 | -4.909
-14 | -0.517 | 0.09652 | -0.022 | -5.352
-13.5 | -0.528 | 0.09116 | -0.023 | -5.796
-13 | -0.535 | 0.08611 | -0.023 | -6.213
-12.5 | -0.539 | 0.07973 | -0.024 | -6.765
-12 | -0.54 | 0.07508 | -0.025 | -7.195
-11.5 | -0.538 | 0.07043 | -0.026 | -7.635
-11 | -0.532 | 0.06603 | -0.027 | -8.05
-10.5 | -0.522 | 0.06174 | -0.028 | -8.448
-10 | -0.507 | 0.05797 | -0.029 | -8.753
-9.5 | -0.49 | 0.05377 | -0.03 | -9.104
-9 | -0.467 | 0.04884 | -0.033 | -9.554
-8.5 | -0.534 | 0.00823 | -0.055 | -64.869
-8 | -0.497 | 0.0083 | -0.056 | -59.921
-7.5 | -0.455 | 0.00798 | -0.057 | -56.965
-7 | -0.409 | 0.00764 | -0.058 | -53.523
-6.5 | -0.361 | 0.00736 | -0.059 | -48.957
-6 | -0.309 | 0.00716 | -0.06 | -43.2
-5.5 | -0.256 | 0.00709 | -0.061 | -36.16
-5 | -0.201 | 0.00699 | -0.062 | -28.771
-4.5 | -0.145 | 0.00686 | -0.063 | -21.059
-4 | -0.087 | 0.00673 | -0.064 | -12.881
-3.5 | -0.028 | 0.00664 | -0.065 | -4.18
-3 | 0.032 | 0.00654 | -0.066 | 4.877
-2.5 | 0.092 | 0.00644 | -0.067 | 14.282
-2 | 0.153 | 0.00613 | -0.068 | 24.882
-1.5 | 0.213 | 0.00609 | -0.069 | 34.996
-1 | 0.274 | 0.00603 | -0.07 | 45.419
-0.5 | 0.335 | 0.00356 | -0.071 | 94.182
0 | 0.395 | 0.00359 | -0.071 | 110.005
0.5 | 0.455 | 0.00365 | -0.072 | 124.766
1 | 0.515 | 0.00375 | -0.073 | 137.561
1.5 | 0.575 | 0.0035 | -0.074 | 164.23
2 | 0.635 | 0.00431 | -0.075 | 147.239
2.5 | 0.695 | 0.00442 | -0.076 | 157
3 | 0.751 | 0.00469 | -0.077 | 160.205
3.5 | 0.808 | 0.00549 | -0.078 | 147.073
4 | 0.864 | 0.00607 | -0.079 | 142.325
4.5 | 0.919 | 0.00706 | -0.08 | 130.298
5 | 0.973 | 0.00803 | -0.081 | 121.226
5.5 | 1.025 | 0.0098 | -0.082 | 104.557
6 | 1.076 | 0.01026 | -0.083 | 104.919
6.5 | 1.123 | 0.01074 | -0.083 | 104.54
7 | 1.166 | 0.01133 | -0.084 | 102.916
7.5 | 1.206 | 0.01182 | -0.085 | 101.974
8 | 1.241 | 0.01244 | -0.086 | 99.731
8.5 | 1.27 | 0.01302 | -0.087 | 97.608
9 | 1.295 | 0.01366 | -0.088 | 94.812
9.5 | 1.314 | 0.01434 | -0.089 | 91.618
10 | 1.323 | 0.01523 | -0.09 | 86.899
10.5 | 1.321 | 0.01589 | -0.091 | 83.157
11 | 1.311 | 0.0168 | -0.091 | 78.025
11.5 | 1.292 | 0.01767 | -0.092 | 73.135
12 | 1.267 | 0.01863 | -0.093 | 67.99
12.5 | 1.234 | 0.01999 | -0.094 | 61.734
13 | 1.195 | 0.02119 | -0.095 | 56.413
13.5 | 1.151 | 0.02263 | -0.095 | 50.862
14 | 1.102 | 0.02454 | -0.096 | 44.896
14.5 | 1.045 | 0.02793 | -0.095 | 37.436
15 | 0.865 | 0.08936 | -0.069 | 9.677

## 84. Re 6M Mach 0.10 (2)
BIGFOIL.COM POLAR EXPORT
NACA67-512 a=0.5
NACA67-512 a=0.5 |  |  |  | Cl Max: | 1.6398 | at alpha= | 20 | deg
XFOIL ncrit=9 |  |  |  | L/D Max: | 171.914 | at alpha= | 2 | deg
Re: | 6000000 |  |  | Cd Min: | 0.05861 | at alpha= | 20 | deg
Mach: | 0.1 |  |  | Cl=0 at alpha= | -3.6044 | deg
|  |  |  | @ Cl=0.1, Cd= | 0.005246
|  |  |  | @ Cl=0.4, Cd= | 0.0045133
|  |  |  | @ Cl=0.6, Cd= | 0.0034942
alpha (deg) | Cl | Cd | Cm | Cl/Cd
-18.5 | -1.2056 | 0.03583 | -0.124 | -33.6478
-18 | -1.241 | 0.03043 | -0.1194 | -40.7821
-17 | -1.2513 | 0.02474 | -0.108 | -50.578
-16 | -1.2263 | 0.02156 | -0.0964 | -56.8785
-15.5 | -1.1986 | 0.02015 | -0.0926 | -59.4839
-15 | -1.163 | 0.01901 | -0.0899 | -61.1783
-14.5 | -1.1259 | 0.01778 | -0.0874 | -63.324
-14 | -1.0816 | 0.01702 | -0.0859 | -63.5488
-13.5 | -1.036 | 0.01628 | -0.0845 | -63.6364
-13 | -0.989 | 0.01559 | -0.0834 | -63.4381
-12.5 | -0.9506 | 0.0139 | -0.081 | -68.3885
-12 | -0.9057 | 0.01274 | -0.0796 | -71.0911
-11.5 | -0.8569 | 0.01189 | -0.0786 | -72.069
-11 | -0.8059 | 0.01125 | -0.078 | -71.6356
-10.5 | -0.7543 | 0.01063 | -0.0776 | -70.9595
-10 | -0.7008 | 0.01025 | -0.0774 | -68.3707
-9.5 | -0.6484 | 0.00967 | -0.077 | -67.0527
-9 | -0.5955 | 0.00914 | -0.0767 | -65.1532
-8.5 | -0.5416 | 0.00866 | -0.0766 | -62.5404
-8 | -0.487 | 0.00826 | -0.0766 | -58.9588
-7.5 | -0.4317 | 0.00795 | -0.0768 | -54.3019
-7 | -0.3788 | 0.00731 | -0.0765 | -51.8194
-6.5 | -0.3238 | 0.00698 | -0.0766 | -46.3897
-6 | -0.2685 | 0.0067 | -0.0767 | -40.0746
-5.5 | -0.2126 | 0.00641 | -0.077 | -33.1669
-5 | -0.1565 | 0.00617 | -0.0773 | -25.3647
-4.5 | -0.1005 | 0.00592 | -0.0776 | -16.9764
-4 | -0.0447 | 0.0057 | -0.0779 | -7.8421
-3.5 | 0.0118 | 0.00553 | -0.0783 | 2.1338
-3 | 0.0683 | 0.00533 | -0.0788 | 12.8143
-2.5 | 0.1249 | 0.00518 | -0.0793 | 24.112
-2 | 0.1816 | 0.00508 | -0.0798 | 35.748
-1.5 | 0.2384 | 0.00493 | -0.0803 | 48.357
-1 | 0.2947 | 0.00484 | -0.0808 | 60.8884
-0.5 | 0.3501 | 0.00472 | -0.081 | 74.1737
0 | 0.4032 | 0.0045 | -0.0809 | 89.6
0.5 | 0.4542 | 0.00428 | -0.0805 | 106.1215
1 | 0.5038 | 0.00398 | -0.0798 | 126.5829
1.5 | 0.5492 | 0.00332 | -0.0783 | 165.4217
2 | 0.6017 | 0.0035 | -0.078 | 171.9143
2.5 | 0.6513 | 0.00384 | -0.0771 | 169.6094
3 | 0.685 | 0.00475 | -0.0731 | 144.2105
3.5 | 0.7217 | 0.00541 | -0.0697 | 133.4011
4 | 0.7533 | 0.00616 | -0.0652 | 122.289
4.5 | 0.7789 | 0.00673 | -0.0594 | 115.7355
5 | 0.8027 | 0.00749 | -0.0534 | 107.1696
5.5 | 0.8333 | 0.00817 | -0.049 | 101.9951
6 | 0.8674 | 0.00879 | -0.0454 | 98.6803
6.5 | 0.9068 | 0.00929 | -0.0428 | 97.6103
7 | 0.9461 | 0.00977 | -0.0403 | 96.8373
7.5 | 0.9856 | 0.01029 | -0.0379 | 95.7823
8 | 1.0246 | 0.01081 | -0.0355 | 94.7826
8.5 | 1.0617 | 0.01143 | -0.0329 | 92.8871
9 | 1.0978 | 0.01207 | -0.0301 | 90.9528
9.5 | 1.1329 | 0.01273 | -0.0272 | 88.9945
10 | 1.1765 | 0.01349 | -0.0263 | 87.2128
10.5 | 1.2386 | 0.01437 | -0.0298 | 86.1935
11 | 1.2971 | 0.01545 | -0.0327 | 83.9547
12.5 | 1.3721 | 0.01841 | -0.0197 | 74.5301
13 | 1.4035 | 0.01954 | -0.0171 | 71.827
13.5 | 1.4324 | 0.02085 | -0.0144 | 68.7002
14 | 1.4599 | 0.02231 | -0.0116 | 65.437
14.5 | 1.4835 | 0.02405 | -0.0086 | 61.684
15 | 1.5095 | 0.0257 | -0.006 | 58.7354
15.5 | 1.5325 | 0.02759 | -0.0033 | 55.5455
16 | 1.5553 | 0.02959 | -0.0009 | 52.5617
16.5 | 1.5745 | 0.03194 | 0.0017 | 49.2956
17 | 1.5906 | 0.03462 | 0.0042 | 45.9445
17.5 | 1.6032 | 0.03775 | 0.0066 | 42.4689
18 | 1.614 | 0.04118 | 0.0088 | 39.1938
18.5 | 1.6201 | 0.04525 | 0.0107 | 35.8033
19 | 1.6286 | 0.04929 | 0.0119 | 33.0412
19.5 | 1.6383 | 0.0534 | 0.0127 | 30.6798
20 | 1.6398 | 0.05861 | 0.0131 | 27.9782

## 85. Re 6M Mach 0.25 (1)
BIGFOIL.COM POLAR EXPORT
NACA67-512 a=0.5
NACA67-512 a=0.5 |  |  |  | Cl Max: | 1.297 | at alpha= | 9.5 | deg
JavaFoil+Calcfoil stall+Eppler ext transition |  |  |  | L/D Max: | 160.448 | at alpha= | 3 | deg
Re: | 6000000 |  |  | Cd Min: | 0.0034 | at alpha= | 0.5 | deg
Mach: | 0.25 |  |  | Cl=0 at alpha= | -3.2705 | deg
|  |  |  | @ Cl=0.1, Cd= | 0.0063686
|  |  |  | @ Cl=0.4, Cd= | 0.0038403
|  |  |  | @ Cl=0.6, Cd= | 0.10886
alpha (deg) | Cl | Cd | Cm | Cl/Cd
-15 | -0.15 | 0.12765 | -0.021 | -1.174
-14.5 | -0.222 | 0.11492 | -0.022 | -1.933
-14 | -0.279 | 0.10901 | -0.022 | -2.555
-13.5 | -0.325 | 0.10123 | -0.023 | -3.212
-13 | -0.362 | 0.09297 | -0.023 | -3.898
-12.5 | -0.395 | 0.08555 | -0.024 | -4.613
-12 | -0.421 | 0.0801 | -0.025 | -5.259
-11.5 | -0.442 | 0.07432 | -0.025 | -5.946
-11 | -0.456 | 0.06994 | -0.026 | -6.523
-10.5 | -0.464 | 0.06642 | -0.026 | -6.983
-10 | -0.465 | 0.06192 | -0.027 | -7.508
-9.5 | -0.459 | 0.05754 | -0.028 | -7.985
-9 | -0.444 | 0.05278 | -0.03 | -8.414
-8.5 | -0.424 | 0.04822 | -0.032 | -8.798
-8 | -0.401 | 0.04355 | -0.035 | -9.197
-7.5 | -0.451 | 0.00726 | -0.059 | -62.162
-7 | -0.41 | 0.00791 | -0.06 | -51.817
-6.5 | -0.364 | 0.00763 | -0.061 | -47.689
-6 | -0.314 | 0.00734 | -0.062 | -42.721
-5.5 | -0.261 | 0.00729 | -0.063 | -35.771
-5 | -0.205 | 0.00717 | -0.064 | -28.628
-4.5 | -0.148 | 0.00695 | -0.065 | -21.273
-4 | -0.089 | 0.00683 | -0.066 | -12.987
-3.5 | -0.028 | 0.00668 | -0.067 | -4.259
-3 | 0.033 | 0.00666 | -0.068 | 4.911
-2.5 | 0.094 | 0.00638 | -0.068 | 14.8
-2 | 0.157 | 0.00626 | -0.069 | 25.031
-1.5 | 0.219 | 0.00616 | -0.07 | 35.557
-1 | 0.281 | 0.00582 | -0.071 | 48.322
-0.5 | 0.344 | 0.00571 | -0.072 | 60.266
0 | 0.406 | 0.00364 | -0.073 | 111.294
0.5 | 0.467 | 0.0034 | -0.074 | 137.315
1 | 0.529 | 0.00418 | -0.075 | 126.424
1.5 | 0.591 | 0.00429 | -0.076 | 137.794
2 | 0.652 | 0.00439 | -0.077 | 148.341
2.5 | 0.713 | 0.00448 | -0.078 | 159.158
3 | 0.77 | 0.0048 | -0.079 | 160.448
3.5 | 0.829 | 0.00567 | -0.08 | 146.176
4 | 0.887 | 0.00638 | -0.081 | 139.032
4.5 | 0.943 | 0.00735 | -0.082 | 128.263
5 | 0.997 | 0.00962 | -0.083 | 103.59
5.5 | 1.05 | 0.01019 | -0.084 | 103.035
6 | 1.101 | 0.01067 | -0.085 | 103.166
6.5 | 1.147 | 0.01132 | -0.086 | 101.378
7 | 1.189 | 0.01185 | -0.087 | 100.27
7.5 | 1.225 | 0.01244 | -0.088 | 98.409
8 | 1.254 | 0.01308 | -0.088 | 95.907
8.5 | 1.277 | 0.01372 | -0.089 | 93.096
9 | 1.292 | 0.01452 | -0.09 | 88.964
9.5 | 1.297 | 0.0153 | -0.091 | 84.767
10 | 1.289 | 0.01634 | -0.092 | 78.852
10.5 | 1.262 | 0.01724 | -0.093 | 73.211
11 | 1.221 | 0.01831 | -0.094 | 66.687
11.5 | 1.167 | 0.01963 | -0.095 | 59.422
12 | 1.097 | 0.02145 | -0.095 | 51.164
12.5 | 1.014 | 0.02383 | -0.095 | 42.545
13 | 0.779 | 0.08967 | -0.054 | 8.689
13.5 | 0.7 | 0.09472 | -0.053 | 7.386
14 | 0.613 | 0.10496 | -0.05 | 5.838
14.5 | 0.524 | 0.10886 | -0.052 | 4.813

## 86. Re 6M Mach 0.25 (2)
BIGFOIL.COM POLAR EXPORT
NACA67-512 a=0.5
NACA67-512 a=0.5 |  |  |  | Cl Max: | 1.5389 | at alpha= | 16 | deg
XFOIL ncrit=9 |  |  |  | L/D Max: | 173.307 | at alpha= | 2.5 | deg
Re: | 6000000 |  |  | Cd Min: | 0.10717 | at alpha= | 20 | deg
Mach: | 0.25 |  |  | Cl=0 at alpha= | -3.6202 | deg
|  |  |  | @ Cl=0.1, Cd= | 0.0053041
|  |  |  | @ Cl=0.4, Cd= | 0.0046282
|  |  |  | @ Cl=0.6, Cd= | 0.0035182
alpha (deg) | Cl | Cd | Cm | Cl/Cd
-12 | -0.6717 | 0.04236 | -0.1149 | -15.8569
-11.5 | -0.8057 | 0.02339 | -0.1009 | -34.4463
-11 | -0.8164 | 0.01595 | -0.093 | -51.185
-10.5 | -0.7707 | 0.01422 | -0.0904 | -54.1983
-10 | -0.7163 | 0.01344 | -0.0889 | -53.2961
-9.5 | -0.6648 | 0.01227 | -0.0872 | -54.1809
-9 | -0.6138 | 0.01092 | -0.0854 | -56.2088
-8.5 | -0.5595 | 0.00993 | -0.0842 | -56.3444
-8 | -0.5039 | 0.00912 | -0.0833 | -55.2522
-7.5 | -0.4469 | 0.00851 | -0.0826 | -52.5147
-7 | -0.3896 | 0.00802 | -0.0822 | -48.5786
-6.5 | -0.3344 | 0.00729 | -0.0814 | -45.8711
-6 | -0.2766 | 0.00692 | -0.0812 | -39.9711
-5.5 | -0.2185 | 0.00657 | -0.0811 | -33.2572
-5 | -0.1602 | 0.00628 | -0.0812 | -25.5096
-4.5 | -0.1019 | 0.00605 | -0.0813 | -16.843
-4 | -0.0444 | 0.00578 | -0.0813 | -7.6817
-3 | 0.0725 | 0.00537 | -0.0819 | 13.5009
-2.5 | 0.1309 | 0.00523 | -0.0823 | 25.0287
-2 | 0.1894 | 0.00509 | -0.0828 | 37.2102
-1.5 | 0.2478 | 0.00497 | -0.0832 | 49.8592
-1 | 0.3061 | 0.00487 | -0.0837 | 62.8542
-0.5 | 0.3632 | 0.00475 | -0.084 | 76.4632
0 | 0.4176 | 0.00457 | -0.0838 | 91.3786
1 | 0.5203 | 0.00403 | -0.0823 | 129.1067
1.5 | 0.5662 | 0.00335 | -0.0806 | 169.0149
2.5 | 0.6707 | 0.00387 | -0.0791 | 173.3075
3 | 0.7036 | 0.00474 | -0.0745 | 148.4388
3.5 | 0.7351 | 0.00548 | -0.0695 | 134.1423
4.5 | 0.7782 | 0.00695 | -0.0555 | 111.9712
5 | 0.8042 | 0.00779 | -0.0498 | 103.2349
5.5 | 0.8339 | 0.00858 | -0.0449 | 97.1911
6 | 0.87 | 0.00925 | -0.0413 | 94.0541
6.5 | 0.9095 | 0.00982 | -0.0383 | 92.6171
7 | 0.9505 | 0.01036 | -0.0357 | 91.7471
7.5 | 0.9903 | 0.01096 | -0.0329 | 90.3558
8 | 1.0292 | 0.01161 | -0.03 | 88.6477
8.5 | 1.0683 | 0.01226 | -0.0271 | 87.137
9 | 1.1046 | 0.01303 | -0.0238 | 84.7736
9.5 | 1.1402 | 0.01383 | -0.0205 | 82.444
10.5 | 1.2626 | 0.016 | -0.0254 | 78.9125
12 | 1.3561 | 0.01948 | -0.014 | 69.615
12.5 | 1.3859 | 0.02097 | -0.0105 | 66.0897
13 | 1.4139 | 0.02264 | -0.0069 | 62.4514
13.5 | 1.4403 | 0.02446 | -0.0033 | 58.8839
14 | 1.4669 | 0.02638 | 0.0001 | 55.6065
14.5 | 1.4884 | 0.0287 | 0.0038 | 51.8606
15 | 1.5107 | 0.03111 | 0.007 | 48.5599
15.5 | 1.5244 | 0.03426 | 0.0107 | 44.495
16 | 1.5389 | 0.03758 | 0.0138 | 40.95
16.5 | 1.5388 | 0.04229 | 0.0173 | 36.3869
17 | 1.5366 | 0.04761 | 0.0199 | 32.2747
17.5 | 1.5284 | 0.0539 | 0.0216 | 28.3562
18 | 1.5032 | 0.06261 | 0.0222 | 24.0089
18.5 | 1.4899 | 0.07067 | 0.0214 | 21.0825
19 | 1.4613 | 0.08144 | 0.0186 | 17.9433
19.5 | 1.4285 | 0.09384 | 0.0136 | 15.2227
20 | 1.3963 | 0.10717 | 0.0069 | 13.0288

## 87. Re 6M Mach 0.50 (1)
BIGFOIL.COM POLAR EXPORT
NACA67-512 a=0.5
NACA67-512 a=0.5 |  |  |  | Cl Max: | 1.265 | at alpha= | 20 | deg
JavaFoil+Calcfoil stall+Eppler ext transition |  |  |  | L/D Max: | 161.884 | at alpha= | 2.5 | deg
Re: | 6000000 |  |  | Cd Min: | 0.00429 | at alpha= | 0 | deg
Mach: | 0.5 |  |  | Cl=0 at alpha= | -3.2687 | deg
|  |  |  | @ Cl=0.1, Cd= | 0.0063959
|  |  |  | @ Cl=0.4, Cd= | 0.0057336
|  |  |  | @ Cl=0.6, Cd= | 0.0045462
alpha (deg) | Cl | Cd | Cm | Cl/Cd
-20 | -0.917 | 0.15509 | -0.025 | -5.912
-19.5 | -0.889 | 0.1512 | -0.025 | -5.877
-19 | -0.86 | 0.14595 | -0.024 | -5.896
-18.5 | -0.833 | 0.14324 | -0.025 | -5.819
-18 | -0.807 | 0.13741 | -0.025 | -5.871
-17.5 | -0.78 | 0.13125 | -0.026 | -5.944
-17 | -0.753 | 0.13122 | -0.026 | -5.741
-16.5 | -0.726 | 0.12215 | -0.026 | -5.944
-16 | -0.698 | 0.11733 | -0.026 | -5.946
-15.5 | -0.671 | 0.11468 | -0.026 | -5.847
-15 | -0.644 | 0.10133 | -0.027 | -6.355
-14.5 | -0.617 | 0.09617 | -0.027 | -6.413
-14 | -0.59 | 0.09074 | -0.028 | -6.5
-13.5 | -0.562 | 0.10095 | -0.028 | -5.568
-13 | -0.534 | 0.09636 | -0.028 | -5.544
-12.5 | -0.507 | 0.0857 | -0.029 | -5.919
-12 | -0.48 | 0.07741 | -0.029 | -6.204
-11.5 | -0.453 | 0.07267 | -0.03 | -6.233
-11 | -0.426 | 0.06725 | -0.031 | -6.332
-10.5 | -0.399 | 0.06275 | -0.032 | -6.357
-10 | -0.37 | 0.0748 | -0.029 | -4.942
-9.5 | -0.342 | 0.06514 | -0.03 | -5.257
-9 | -0.315 | 0.05852 | -0.031 | -5.385
-8.5 | -0.288 | 0.05313 | -0.032 | -5.421
-8 | -0.261 | 0.04939 | -0.034 | -5.282
-7.5 | -0.232 | 0.05259 | -0.03 | -4.419
-7 | -0.205 | 0.0487 | -0.031 | -4.21
-6.5 | -0.178 | 0.04287 | -0.034 | -4.151
-6 | -0.207 | 0.03974 | -0.035 | -5.196
-5.5 | -0.208 | 0.03654 | -0.039 | -5.683
-5 | -0.214 | 0.00744 | -0.071 | -28.708
-4.5 | -0.158 | 0.00708 | -0.072 | -22.386
-4 | -0.097 | 0.00665 | -0.073 | -14.548
-3.5 | -0.031 | 0.00642 | -0.074 | -4.879
-3 | 0.036 | 0.00596 | -0.075 | 6.087
-2.5 | 0.105 | 0.00643 | -0.076 | 16.339
-2 | 0.175 | 0.00633 | -0.077 | 27.57
-1.5 | 0.244 | 0.00624 | -0.078 | 39.158
-1 | 0.314 | 0.00623 | -0.079 | 50.457
-0.5 | 0.385 | 0.00615 | -0.081 | 62.572
0 | 0.452 | 0.00429 | -0.082 | 105.252
0.5 | 0.52 | 0.00439 | -0.083 | 118.445
1 | 0.589 | 0.00453 | -0.084 | 130.018
1.5 | 0.657 | 0.00463 | -0.085 | 141.889
2 | 0.726 | 0.00477 | -0.086 | 152.126
2.5 | 0.794 | 0.0049 | -0.087 | 161.884
3 | 0.856 | 0.00551 | -0.088 | 155.274
3.5 | 0.92 | 0.00651 | -0.089 | 141.325
4 | 0.983 | 0.00775 | -0.09 | 126.886
4.5 | 1.043 | 0.00903 | -0.091 | 115.505
5 | 1.099 | 0.01141 | -0.092 | 96.313
5.5 | 1.152 | 0.012 | -0.093 | 96.032
6 | 1.198 | 0.0129 | -0.094 | 92.805
6.5 | 1.227 | 0.01376 | -0.095 | 89.179
7 | 1.231 | 0.01473 | -0.096 | 83.539
7.5 | 1.182 | 0.01611 | -0.097 | 73.375
8 | 0.743 | 0.01763 | -0.098 | 42.131
8.5 | 0.775 | 0.01825 | -0.099 | 42.457
9 | 0.805 | 0.01991 | -0.1 | 40.416
9.5 | 0.691 | 0.06716 | -0.048 | 10.294
10 | 0.867 | 0.02139 | -0.102 | 40.516
10.5 | 0.747 | 0.07101 | -0.054 | 10.516
11 | 0.771 | 0.08142 | -0.051 | 9.472
11.5 | 0.811 | 0.07126 | -0.068 | 11.385
12 | 0.828 | 0.08178 | -0.06 | 10.125
12.5 | 0.852 | 0.09203 | -0.057 | 9.256
13 | 0.879 | 0.09904 | -0.059 | 8.873
13.5 | 0.904 | 0.09986 | -0.058 | 9.051
14 | 0.93 | 0.10206 | -0.06 | 9.117
14.5 | 0.962 | 0.10707 | -0.066 | 8.983
15 | 0.984 | 0.11277 | -0.063 | 8.722
15.5 | 1.01 | 0.11553 | -0.064 | 8.739
16 | 1.037 | 0.12213 | -0.067 | 8.493
16.5 | 1.074 | 0.12267 | -0.075 | 8.755
17 | 1.09 | 0.12573 | -0.069 | 8.667
17.5 | 1.117 | 0.13297 | -0.071 | 8.4
18 | 1.154 | 0.13318 | -0.079 | 8.666
18.5 | 1.194 | 0.13052 | -0.086 | 9.147
19 | 1.195 | 0.14458 | -0.075 | 8.267
19.5 | 1.224 | 0.15023 | -0.078 | 8.148
20 | 1.265 | 0.14587 | -0.086 | 8.674

## 88. Re 6M Mach 0.50 (2)
BIGFOIL.COM POLAR EXPORT
NACA67-512 a=0.5
NACA67-512 a=0.5 |  |  |  | Cl Max: | 1.2634 | at alpha= | 10 | deg
XFOIL ncrit=9 |  |  |  | L/D Max: | 187.204 | at alpha= | 2 | deg
Re: | 6000000 |  |  | Cd Min: | 0.23233 | at alpha= | -20 | deg
Mach: | 0.5 |  |  | Cl=0 at alpha= | -3.7033 | deg
|  |  |  | @ Cl=0.1, Cd= | 0.0056181
|  |  |  | @ Cl=0.4, Cd= | 0.0050223
|  |  |  | @ Cl=0.6, Cd= | 0.0041595
alpha (deg) | Cl | Cd | Cm | Cl/Cd
-20 | -0.4835 | 0.23233 | -0.0337 | -2.0811
-19.5 | -0.4634 | 0.22381 | -0.0383 | -2.0705
-19 | -0.4421 | 0.21625 | -0.0431 | -2.0444
-18.5 | -0.4224 | 0.2078 | -0.0477 | -2.0327
-18 | -0.3982 | 0.20216 | -0.0523 | -1.9697
-17.5 | -0.381 | 0.19257 | -0.0569 | -1.9785
-17 | -0.361 | 0.18467 | -0.0614 | -1.9548
-16.5 | -0.3398 | 0.17741 | -0.0659 | -1.9153
-16 | -0.3216 | 0.16918 | -0.0703 | -1.9009
-15.5 | -0.3032 | 0.16127 | -0.0747 | -1.8801
-14.5 | -0.2681 | 0.14551 | -0.0835 | -1.8425
-14 | -0.2488 | 0.1384 | -0.0877 | -1.7977
-13.5 | -0.2349 | 0.13 | -0.0922 | -1.8069
-13 | -0.2238 | 0.1214 | -0.0967 | -1.8435
-12.5 | -0.204 | 0.11521 | -0.1005 | -1.7707
-12 | -0.1862 | 0.10873 | -0.1042 | -1.7125
-11.5 | -0.1754 | 0.10108 | -0.1081 | -1.7353
-11 | -0.1649 | 0.09373 | -0.1117 | -1.7593
-10.5 | -0.1528 | 0.08694 | -0.1152 | -1.7575
-10 | -0.1542 | 0.07859 | -0.1194 | -1.9621
-9.5 | -0.1438 | 0.07243 | -0.1225 | -1.9854
-9 | -0.1481 | 0.06472 | -0.1262 | -2.2883
-8.5 | -0.1541 | 0.05751 | -0.1303 | -2.6795
-8 | -0.1813 | 0.04982 | -0.1332 | -3.6391
-7.5 | -0.2125 | 0.04314 | -0.1292 | -4.9258
-7 | -0.2257 | 0.0356 | -0.1256 | -6.3399
-6.5 | -0.2333 | 0.0275 | -0.1199 | -8.4836
-6 | -0.2384 | 0.01865 | -0.112 | -12.7828
-5.5 | -0.2323 | 0.00966 | -0.1039 | -24.0476
-5 | -0.1717 | 0.00766 | -0.1013 | -22.4151
-4.5 | -0.1061 | 0.00681 | -0.0995 | -15.58
-4 | -0.0391 | 0.0063 | -0.0983 | -6.2063
-3.5 | 0.0268 | 0.00589 | -0.0973 | 4.5501
-3 | 0.0934 | 0.00564 | -0.0969 | 16.5603
-2.5 | 0.1598 | 0.00542 | -0.0967 | 29.4834
-2 | 0.2257 | 0.00527 | -0.0966 | 42.8273
-1.5 | 0.2913 | 0.00517 | -0.0967 | 56.3443
-1 | 0.3563 | 0.00507 | -0.0968 | 70.2761
-0.5 | 0.4204 | 0.005 | -0.0968 | 84.08
0 | 0.4815 | 0.00486 | -0.0962 | 99.0741
0.5 | 0.5386 | 0.00464 | -0.095 | 116.0776
1 | 0.5917 | 0.00429 | -0.0931 | 137.9254
1.5 | 0.6375 | 0.00357 | -0.0897 | 178.5714
2 | 0.6964 | 0.00372 | -0.0885 | 187.2043
2.5 | 0.7494 | 0.00403 | -0.086 | 185.9553
3 | 0.7771 | 0.00456 | -0.0782 | 170.4167
3.5 | 0.7671 | 0.0058 | -0.0631 | 132.2586
4 | 0.7777 | 0.00705 | -0.0529 | 110.3121
4.5 | 0.7945 | 0.00834 | -0.0442 | 95.2638
5 | 0.819 | 0.00958 | -0.0371 | 85.4906
5.5 | 0.845 | 0.01088 | -0.0304 | 77.6654
6 | 0.8823 | 0.01193 | -0.0256 | 73.9564
6.5 | 0.9244 | 0.01285 | -0.0214 | 71.9377
7 | 0.9711 | 0.01371 | -0.0179 | 70.8315
7.5 | 1.0148 | 0.01468 | -0.0137 | 69.1281
8 | 1.0571 | 0.0158 | -0.0093 | 66.9051
8.5 | 1.0988 | 0.01701 | -0.0046 | 64.5973
9 | 1.1428 | 0.01834 | -0.0003 | 62.3119
9.5 | 1.2098 | 0.02033 | -0.0009 | 59.5081
10 | 1.2634 | 0.02347 | 0.0001 | 53.8304
12 | 1.1826 | 0.04766 | 0.0319 | 24.8133
12.5 | 1.1476 | 0.0572 | 0.0336 | 20.0629
13 | 1.1014 | 0.0693 | 0.0318 | 15.8932
13.5 | 1.0673 | 0.08174 | 0.027 | 13.0573
14 | 1.0322 | 0.09621 | 0.0189 | 10.7286
14.5 | 1.0064 | 0.11104 | 0.0094 | 9.0634
15 | 0.9859 | 0.12611 | 0 | 7.8178

## 89. Re 7M Mach 0.00 (1)
BIGFOIL.COM POLAR EXPORT
NACA67-512 a=0.5
NACA67-512 a=0.5 |  |  |  | Cl Max: | 1.328 | at alpha= | 10.5 | deg
JavaFoil+Calcfoil stall+Eppler ext transition |  |  |  | L/D Max: | 181.841 | at alpha= | 2 | deg
Re: | 7000000 |  |  | Cd Min: | 0.00348 | at alpha= | 2 | deg
Mach: | 0 |  |  | Cl=0 at alpha= | -3.2667 | deg
|  |  |  | @ Cl=0.1, Cd= | 0.0062987
|  |  |  | @ Cl=0.4, Cd= | 0.003527
|  |  |  | @ Cl=0.6, Cd= | 0.0036047
alpha (deg) | Cl | Cd | Cm | Cl/Cd
-17.5 | -0.43 | 0.14032 | -0.019 | -3.065
-17 | -0.448 | 0.13322 | -0.02 | -3.362
-16.5 | -0.466 | 0.1274 | -0.02 | -3.654
-16 | -0.483 | 0.11936 | -0.021 | -4.046
-15.5 | -0.5 | 0.11324 | -0.021 | -4.411
-15 | -0.515 | 0.10674 | -0.022 | -4.827
-14.5 | -0.53 | 0.10069 | -0.022 | -5.262
-14 | -0.542 | 0.09457 | -0.023 | -5.735
-13.5 | -0.551 | 0.08883 | -0.023 | -6.202
-13 | -0.555 | 0.08404 | -0.024 | -6.6
-12.5 | -0.556 | 0.0781 | -0.025 | -7.125
-12 | -0.554 | 0.07362 | -0.026 | -7.532
-11.5 | -0.55 | 0.06889 | -0.027 | -7.978
-11 | -0.541 | 0.06433 | -0.028 | -8.415
-10.5 | -0.529 | 0.06003 | -0.029 | -8.818
-10 | -0.514 | 0.05621 | -0.03 | -9.136
-9.5 | -0.496 | 0.05107 | -0.032 | -9.706
-9 | -0.476 | 0.04328 | -0.037 | -10.992
-8.5 | -0.537 | 0.00834 | -0.055 | -64.464
-8 | -0.498 | 0.00801 | -0.056 | -62.142
-7.5 | -0.455 | 0.00777 | -0.057 | -58.521
-7 | -0.408 | 0.0075 | -0.058 | -54.489
-6.5 | -0.36 | 0.00726 | -0.059 | -49.571
-6 | -0.309 | 0.00712 | -0.06 | -43.33
-5.5 | -0.255 | 0.00703 | -0.061 | -36.325
-5 | -0.2 | 0.00688 | -0.062 | -29.128
-4.5 | -0.144 | 0.00676 | -0.062 | -21.28
-4 | -0.086 | 0.00666 | -0.063 | -12.958
-3.5 | -0.028 | 0.00652 | -0.064 | -4.239
-3 | 0.032 | 0.00644 | -0.065 | 4.927
-2.5 | 0.092 | 0.00634 | -0.066 | 14.452
-2 | 0.152 | 0.00603 | -0.067 | 25.164
-1.5 | 0.212 | 0.00598 | -0.068 | 35.452
-1 | 0.272 | 0.00591 | -0.069 | 46.109
-0.5 | 0.333 | 0.00488 | -0.07 | 68.393
0 | 0.393 | 0.00352 | -0.071 | 111.566
0.5 | 0.453 | 0.00358 | -0.072 | 126.387
1 | 0.513 | 0.00365 | -0.073 | 140.664
1.5 | 0.573 | 0.00371 | -0.074 | 154.346
2 | 0.632 | 0.00348 | -0.075 | 181.841
2.5 | 0.691 | 0.00447 | -0.076 | 154.72
3 | 0.746 | 0.00522 | -0.077 | 143.072
3.5 | 0.804 | 0.00565 | -0.078 | 142.373
4 | 0.86 | 0.00649 | -0.079 | 132.538
4.5 | 0.915 | 0.00719 | -0.079 | 127.307
5 | 0.968 | 0.00901 | -0.08 | 107.45
5.5 | 1.021 | 0.0095 | -0.081 | 107.499
6 | 1.072 | 0.00992 | -0.082 | 108.031
6.5 | 1.119 | 0.01036 | -0.083 | 108.04
7 | 1.163 | 0.01094 | -0.084 | 106.28
7.5 | 1.203 | 0.01141 | -0.085 | 105.432
8 | 1.238 | 0.01199 | -0.086 | 103.259
8.5 | 1.269 | 0.0125 | -0.087 | 101.487
9 | 1.295 | 0.01314 | -0.088 | 98.517
9.5 | 1.316 | 0.0138 | -0.089 | 95.304
10 | 1.327 | 0.01459 | -0.089 | 90.985
10.5 | 1.328 | 0.01523 | -0.09 | 87.208
11 | 1.322 | 0.0161 | -0.091 | 82.099
11.5 | 1.308 | 0.01693 | -0.092 | 77.246
12 | 1.287 | 0.01779 | -0.093 | 72.324
12.5 | 1.259 | 0.01899 | -0.093 | 66.312
13 | 1.227 | 0.02008 | -0.094 | 61.104
13.5 | 1.188 | 0.0217 | -0.095 | 54.736
14 | 1.147 | 0.02281 | -0.096 | 50.296
14.5 | 1.101 | 0.0247 | -0.096 | 44.58
15 | 1.05 | 0.02775 | -0.096 | 37.826
15.5 | 0.928 | 0.0578 | -0.085 | 16.057

## 90. Re 7M Mach 0.00 (2)
BIGFOIL.COM POLAR EXPORT
NACA67-512 a=0.5
NACA67-512 a=0.5 |  |  |  | Cl Max: | 1.6779 | at alpha= | 20 | deg
XFOIL ncrit=9 |  |  |  | L/D Max: | 172.536 | at alpha= | 2 | deg
Re: | 7000000 |  |  | Cd Min: | 0.05196 | at alpha= | 20 | deg
Mach: | 0 |  |  | Cl=0 at alpha= | -3.5928 | deg
|  |  |  | @ Cl=0.1, Cd= | 0.0050826
|  |  |  | @ Cl=0.4, Cd= | 0.0045
|  |  |  | @ Cl=0.6, Cd= | 0.0034843
alpha (deg) | Cl | Cd | Cm | Cl/Cd
-20 | -1.2725 | 0.0393 | -0.1217 | -32.3791
-19.5 | -1.3206 | 0.03217 | -0.1193 | -41.0507
-19 | -1.337 | 0.02837 | -0.1148 | -47.1272
-18.5 | -1.3475 | 0.02527 | -0.109 | -53.3241
-18 | -1.3434 | 0.02317 | -0.1036 | -57.9801
-17.5 | -1.3322 | 0.02151 | -0.0982 | -61.934
-17 | -1.3167 | 0.02021 | -0.0928 | -65.1509
-16.5 | -1.2918 | 0.01909 | -0.0887 | -67.6689
-16 | -1.2564 | 0.01814 | -0.0863 | -69.2613
-15 | -1.178 | 0.01635 | -0.0825 | -72.0489
-14.5 | -1.136 | 0.01547 | -0.081 | -73.4324
-14 | -1.09 | 0.01488 | -0.08 | -73.2527
-13.5 | -1.0431 | 0.01429 | -0.0791 | -72.9951
-13 | -0.9953 | 0.01373 | -0.0784 | -72.4909
-12.5 | -0.95 | 0.01279 | -0.0773 | -74.2768
-12 | -0.9043 | 0.01174 | -0.0762 | -77.0273
-11.5 | -0.8557 | 0.01094 | -0.0755 | -78.2176
-11 | -0.8054 | 0.0103 | -0.0751 | -78.1942
-10.5 | -0.754 | 0.00977 | -0.0748 | -77.175
-10 | -0.7013 | 0.00939 | -0.0747 | -74.6858
-9.5 | -0.6486 | 0.00893 | -0.0746 | -72.6316
-9 | -0.5953 | 0.00848 | -0.0746 | -70.2005
-8.5 | -0.5414 | 0.00809 | -0.0747 | -66.9221
-8 | -0.487 | 0.00776 | -0.0749 | -62.7577
-7.5 | -0.432 | 0.0075 | -0.0752 | -57.6
-7 | -0.3785 | 0.00705 | -0.0751 | -53.6879
-6.5 | -0.3241 | 0.00671 | -0.0753 | -48.301
-6 | -0.2688 | 0.00641 | -0.0756 | -41.9345
-5.5 | -0.2133 | 0.00614 | -0.0759 | -34.7394
-5 | -0.1575 | 0.00593 | -0.0763 | -26.5599
-4.5 | -0.1016 | 0.00574 | -0.0767 | -17.7003
-4 | -0.0461 | 0.00551 | -0.077 | -8.3666
-3.5 | 0.0105 | 0.00534 | -0.0776 | 1.9663
-3 | 0.0666 | 0.00516 | -0.078 | 12.907
-2.5 | 0.1227 | 0.00503 | -0.0785 | 24.3936
-2 | 0.1795 | 0.0049 | -0.0791 | 36.6327
-1.5 | 0.2358 | 0.00479 | -0.0796 | 49.2276
-1 | 0.2921 | 0.0047 | -0.0801 | 62.1489
-0.5 | 0.3469 | 0.00464 | -0.0803 | 74.7629
0 | 0.4 | 0.0045 | -0.0803 | 88.8889
0.5 | 0.4516 | 0.00434 | -0.08 | 104.0553
1 | 0.5022 | 0.00409 | -0.0795 | 122.7873
1.5 | 0.5456 | 0.00334 | -0.0778 | 163.3533
2 | 0.5987 | 0.00347 | -0.0777 | 172.536
2.5 | 0.6441 | 0.00397 | -0.0761 | 162.2418
3 | 0.6755 | 0.00494 | -0.0717 | 136.7409
3.5 | 0.7161 | 0.0055 | -0.0691 | 130.2
4 | 0.7504 | 0.00616 | -0.0653 | 121.8182
4.5 | 0.7805 | 0.0067 | -0.0605 | 116.4925
5 | 0.806 | 0.00735 | -0.0548 | 109.6599
5.5 | 0.837 | 0.00801 | -0.0505 | 104.4944
6 | 0.874 | 0.0085 | -0.0475 | 102.8235
6.5 | 0.9131 | 0.00897 | -0.0449 | 101.7949
7 | 0.9535 | 0.0094 | -0.0427 | 101.4362
7.5 | 0.9925 | 0.00989 | -0.0403 | 100.3539
8 | 1.0311 | 0.01042 | -0.0379 | 98.9539
8.5 | 1.0695 | 0.01095 | -0.0355 | 97.6712
9 | 1.1055 | 0.01158 | -0.0328 | 95.4663
11 | 1.2872 | 0.01461 | -0.0317 | 88.104
13 | 1.4131 | 0.01845 | -0.0207 | 76.5908
13.5 | 1.442 | 0.01965 | -0.018 | 73.3842
14 | 1.4694 | 0.02103 | -0.0153 | 69.8716
15 | 1.5218 | 0.024 | -0.01 | 63.4083
15.5 | 1.5456 | 0.02572 | -0.0074 | 60.0933
16 | 1.5683 | 0.02756 | -0.0049 | 56.9049
16.5 | 1.5884 | 0.02967 | -0.0023 | 53.5356
17 | 1.6068 | 0.03199 | 0.0002 | 50.2282
17.5 | 1.6226 | 0.03461 | 0.0025 | 46.8824
18 | 1.6338 | 0.03776 | 0.005 | 43.268
18.5 | 1.6463 | 0.04093 | 0.0068 | 40.2223
19 | 1.6591 | 0.04423 | 0.0083 | 37.5107
19.5 | 1.6721 | 0.04769 | 0.0093 | 35.0619
20 | 1.6779 | 0.05196 | 0.0103 | 32.2921

## 91. Re 7M Mach 0.10 (1)
BIGFOIL.COM POLAR EXPORT
NACA67-512 a=0.5
NACA67-512 a=0.5 |  |  |  | Cl Max: | 1.324 | at alpha= | 10 | deg
JavaFoil+Calcfoil stall+Eppler ext transition |  |  |  | L/D Max: | 167.345 | at alpha= | 1.5 | deg
Re: | 7000000 |  |  | Cd Min: | 0.00344 | at alpha= | 1.5 | deg
Mach: | 0.1 |  |  | Cl=0 at alpha= | -3.2667 | deg
|  |  |  | @ Cl=0.1, Cd= | 0.0063093
|  |  |  | @ Cl=0.4, Cd= | 0.0035333
|  |  |  | @ Cl=0.6, Cd= | 0.003765
alpha (deg) | Cl | Cd | Cm | Cl/Cd
-17 | -0.404 | 0.13464 | -0.02 | -3.001
-16.5 | -0.424 | 0.12845 | -0.02 | -3.304
-16 | -0.445 | 0.12159 | -0.021 | -3.657
-15.5 | -0.464 | 0.11575 | -0.021 | -4.01
-15 | -0.483 | 0.10876 | -0.022 | -4.441
-14.5 | -0.501 | 0.10189 | -0.022 | -4.915
-14 | -0.517 | 0.09633 | -0.023 | -5.364
-13.5 | -0.529 | 0.09029 | -0.023 | -5.855
-13 | -0.535 | 0.08518 | -0.024 | -6.284
-12.5 | -0.54 | 0.07908 | -0.025 | -6.827
-12 | -0.541 | 0.07443 | -0.025 | -7.264
-11.5 | -0.538 | 0.06978 | -0.026 | -7.714
-11 | -0.532 | 0.06507 | -0.027 | -8.179
-10.5 | -0.522 | 0.06076 | -0.029 | -8.598
-10 | -0.508 | 0.05713 | -0.029 | -8.894
-9.5 | -0.491 | 0.05243 | -0.031 | -9.363
-9 | -0.469 | 0.04662 | -0.035 | -10.068
-8.5 | -0.535 | 0.00743 | -0.055 | -71.998
-8 | -0.497 | 0.00812 | -0.056 | -61.247
-7.5 | -0.455 | 0.00778 | -0.057 | -58.458
-7 | -0.409 | 0.00751 | -0.058 | -54.46
-6.5 | -0.361 | 0.00726 | -0.059 | -49.667
-6 | -0.309 | 0.0071 | -0.06 | -43.577
-5.5 | -0.256 | 0.00701 | -0.061 | -36.547
-5 | -0.201 | 0.0069 | -0.062 | -29.164
-4.5 | -0.145 | 0.00678 | -0.063 | -21.329
-4 | -0.087 | 0.00663 | -0.064 | -13.058
-3.5 | -0.028 | 0.00655 | -0.065 | -4.236
-3 | 0.032 | 0.00641 | -0.066 | 4.975
-2.5 | 0.092 | 0.00635 | -0.067 | 14.49
-2 | 0.153 | 0.00604 | -0.068 | 25.253
-1.5 | 0.213 | 0.006 | -0.069 | 35.531
-1 | 0.274 | 0.00589 | -0.07 | 46.493
-0.5 | 0.335 | 0.00491 | -0.071 | 68.257
0 | 0.395 | 0.00353 | -0.071 | 111.828
0.5 | 0.455 | 0.00357 | -0.072 | 127.594
1 | 0.515 | 0.00366 | -0.073 | 140.986
1.5 | 0.575 | 0.00344 | -0.074 | 167.345
2 | 0.635 | 0.00422 | -0.075 | 150.478
2.5 | 0.695 | 0.00449 | -0.076 | 154.683
3 | 0.75 | 0.00523 | -0.077 | 143.292
3.5 | 0.808 | 0.00567 | -0.078 | 142.394
4 | 0.864 | 0.00653 | -0.079 | 132.308
4.5 | 0.92 | 0.00724 | -0.08 | 126.923
5 | 0.973 | 0.00907 | -0.081 | 107.304
5.5 | 1.026 | 0.00956 | -0.082 | 107.264
6 | 1.076 | 0.01 | -0.083 | 107.616
6.5 | 1.124 | 0.01046 | -0.084 | 107.398
7 | 1.167 | 0.01104 | -0.084 | 105.733
7.5 | 1.206 | 0.01151 | -0.085 | 104.789
8 | 1.241 | 0.0121 | -0.086 | 102.552
8.5 | 1.271 | 0.01266 | -0.087 | 100.386
9 | 1.296 | 0.01328 | -0.088 | 97.612
9.5 | 1.314 | 0.01395 | -0.089 | 94.226
10 | 1.324 | 0.01481 | -0.09 | 89.414
10.5 | 1.322 | 0.01543 | -0.091 | 85.675
11 | 1.312 | 0.01634 | -0.092 | 80.257
11.5 | 1.293 | 0.0172 | -0.092 | 75.202
12 | 1.268 | 0.0181 | -0.093 | 70.022
12.5 | 1.235 | 0.01939 | -0.094 | 63.698
13 | 1.196 | 0.02055 | -0.095 | 58.21
13.5 | 1.153 | 0.02191 | -0.095 | 52.6
14 | 1.104 | 0.02365 | -0.096 | 46.666
14.5 | 1.049 | 0.02644 | -0.096 | 39.672
15 | 0.928 | 0.05276 | -0.086 | 17.581

## 92. Re 7M Mach 0.10 (2)
BIGFOIL.COM POLAR EXPORT
NACA67-512 a=0.5
NACA67-512 a=0.5 |  |  |  | Cl Max: | 1.6663 | at alpha= | 20 | deg
XFOIL ncrit=9 |  |  |  | L/D Max: | 172.989 | at alpha= | 2 | deg
Re: | 7000000 |  |  | Cd Min: | 0.2088 | at alpha= | -20 | deg
Mach: | 0.1 |  |  | Cl=0 at alpha= | -3.5951 | deg
|  |  |  | @ Cl=0.1, Cd= | 0.0050906
|  |  |  | @ Cl=0.4, Cd= | 0.0045148
|  |  |  | @ Cl=0.6, Cd= | 0.0034747
alpha (deg) | Cl | Cd | Cm | Cl/Cd
-20 | -0.46 | 0.2088 | -0.032 | -2.2031
-19 | -1.1859 | 0.04122 | -0.1245 | -28.77
-18.5 | -1.2512 | 0.03259 | -0.1225 | -38.3921
-18 | -1.2757 | 0.0283 | -0.1169 | -45.0777
-17.5 | -1.2849 | 0.02527 | -0.1107 | -50.8469
-16.5 | -1.2789 | 0.02106 | -0.0972 | -60.7265
-16 | -1.254 | 0.01979 | -0.0928 | -63.3653
-15 | -1.1823 | 0.01749 | -0.0874 | -67.5986
-14.5 | -1.1421 | 0.0164 | -0.0853 | -69.6402
-14 | -1.0967 | 0.01568 | -0.0838 | -69.9426
-13.5 | -1.05 | 0.01499 | -0.0826 | -70.0467
-13 | -1.0021 | 0.01436 | -0.0815 | -69.7841
-12.5 | -0.9535 | 0.01369 | -0.0806 | -69.6494
-12 | -0.9094 | 0.0124 | -0.079 | -73.3387
-11.5 | -0.8619 | 0.01138 | -0.0778 | -75.7381
-11 | -0.8116 | 0.01064 | -0.0771 | -76.2782
-10.5 | -0.7598 | 0.01004 | -0.0766 | -75.6773
-10 | -0.7064 | 0.00964 | -0.0764 | -73.278
-9.5 | -0.6533 | 0.00913 | -0.0761 | -71.5553
-9 | -0.5996 | 0.00863 | -0.076 | -69.4786
-8.5 | -0.5453 | 0.0082 | -0.0759 | -66.5
-8 | -0.4905 | 0.00784 | -0.076 | -62.5638
-7.5 | -0.435 | 0.00756 | -0.0761 | -57.5397
-7 | -0.3807 | 0.00713 | -0.0761 | -53.3941
-6.5 | -0.326 | 0.00675 | -0.0761 | -48.2963
-6 | -0.2703 | 0.00644 | -0.0763 | -41.972
-5.5 | -0.2144 | 0.00617 | -0.0766 | -34.7488
-5 | -0.1582 | 0.00594 | -0.077 | -26.633
-4.5 | -0.1019 | 0.00577 | -0.0773 | -17.6603
-4 | -0.046 | 0.00553 | -0.0776 | -8.3183
-3.5 | 0.0108 | 0.00535 | -0.0781 | 2.0187
-3 | 0.0673 | 0.00516 | -0.0786 | 13.0426
-2.5 | 0.1238 | 0.00504 | -0.079 | 24.5635
-2 | 0.1809 | 0.00491 | -0.0796 | 36.8432
-1.5 | 0.2375 | 0.0048 | -0.0801 | 49.4792
-1 | 0.2941 | 0.00471 | -0.0806 | 62.4416
0 | 0.4026 | 0.00451 | -0.0808 | 89.2683
0.5 | 0.4544 | 0.00435 | -0.0805 | 104.4598
1 | 0.5052 | 0.0041 | -0.08 | 123.2195
1.5 | 0.5488 | 0.00334 | -0.0782 | 164.3114
2 | 0.602 | 0.00348 | -0.0781 | 172.9885
2.5 | 0.6477 | 0.00397 | -0.0765 | 163.1486
3 | 0.6787 | 0.00494 | -0.0719 | 137.3887
3.5 | 0.7186 | 0.00551 | -0.0691 | 130.4174
4 | 0.752 | 0.00619 | -0.0651 | 121.4863
4.5 | 0.7797 | 0.00673 | -0.0596 | 115.8544
5 | 0.8059 | 0.0074 | -0.0541 | 108.9054
5.5 | 0.8371 | 0.00807 | -0.0497 | 103.7299
6 | 0.874 | 0.00858 | -0.0466 | 101.8648
6.5 | 0.9139 | 0.00905 | -0.0441 | 100.9834
7 | 0.9542 | 0.0095 | -0.0418 | 100.4421
7.5 | 0.9933 | 0.01001 | -0.0393 | 99.2308
8 | 1.0322 | 0.01055 | -0.0369 | 97.8389
8.5 | 1.0703 | 0.0111 | -0.0344 | 96.4234
9 | 1.1073 | 0.01173 | -0.0317 | 94.399
9.5 | 1.1422 | 0.01242 | -0.0288 | 91.9646
10 | 1.1777 | 0.01305 | -0.026 | 90.2452
11 | 1.2865 | 0.01485 | -0.0295 | 86.633
11.5 | 1.321 | 0.01571 | -0.027 | 84.0866
12 | 1.3536 | 0.01669 | -0.0243 | 81.1025
12.5 | 1.3844 | 0.0178 | -0.0215 | 77.7753
13 | 1.4156 | 0.01894 | -0.0189 | 74.7413
13.5 | 1.4444 | 0.02022 | -0.016 | 71.4342
14 | 1.4707 | 0.02173 | -0.013 | 67.6806
14.5 | 1.4974 | 0.02322 | -0.0103 | 64.4875
15 | 1.5243 | 0.02476 | -0.0078 | 61.563
15.5 | 1.5472 | 0.02662 | -0.0049 | 58.1217
16 | 1.5685 | 0.02866 | -0.0022 | 54.7278
16.5 | 1.5868 | 0.03101 | 0.0006 | 51.1706
17 | 1.6015 | 0.03374 | 0.0034 | 47.4659
17.5 | 1.6193 | 0.03637 | 0.0055 | 44.523
18 | 1.6255 | 0.04011 | 0.0082 | 40.5261
18.5 | 1.6423 | 0.04309 | 0.0096 | 38.1133
19 | 1.653 | 0.0468 | 0.0111 | 35.3205
19.5 | 1.6624 | 0.05081 | 0.0121 | 32.718
20 | 1.6663 | 0.05557 | 0.0128 | 29.9856

## 93. Re 7M Mach 0.25 (1)
BIGFOIL.COM POLAR EXPORT
NACA67-512 a=0.5
NACA67-512 a=0.5 |  |  |  | Cl Max: | 1.298 | at alpha= | 9.5 | deg
JavaFoil+Calcfoil stall+Eppler ext transition |  |  |  | L/D Max: | 155.609 | at alpha= | 1 | deg
Re: | 7000000 |  |  | Cd Min: | 0.0034 | at alpha= | 1 | deg
Mach: | 0.25 |  |  | Cl=0 at alpha= | -3.2705 | deg
|  |  |  | @ Cl=0.1, Cd= | 0.0062476
|  |  |  | @ Cl=0.4, Cd= | 0.0037642
|  |  |  | @ Cl=0.6, Cd= | 0.10654
alpha (deg) | Cl | Cd | Cm | Cl/Cd
-15 | -0.15 | 0.12613 | -0.021 | -1.188
-14.5 | -0.222 | 0.11393 | -0.022 | -1.95
-14 | -0.279 | 0.10763 | -0.022 | -2.589
-13.5 | -0.325 | 0.09954 | -0.023 | -3.267
-13 | -0.362 | 0.09162 | -0.023 | -3.956
-12.5 | -0.395 | 0.08427 | -0.024 | -4.684
-12 | -0.421 | 0.07902 | -0.025 | -5.332
-11.5 | -0.442 | 0.07392 | -0.026 | -5.982
-11 | -0.456 | 0.06924 | -0.026 | -6.591
-10.5 | -0.464 | 0.06539 | -0.026 | -7.096
-10 | -0.465 | 0.06134 | -0.027 | -7.585
-9.5 | -0.46 | 0.0569 | -0.029 | -8.081
-9 | -0.445 | 0.05197 | -0.031 | -8.557
-8.5 | -0.426 | 0.04692 | -0.034 | -9.072
-8 | -0.404 | 0.04053 | -0.038 | -9.974
-7.5 | -0.452 | 0.00809 | -0.059 | -55.894
-7 | -0.41 | 0.00773 | -0.06 | -53.061
-6.5 | -0.364 | 0.00752 | -0.061 | -48.378
-6 | -0.314 | 0.00731 | -0.062 | -42.934
-5.5 | -0.261 | 0.00721 | -0.063 | -36.183
-5 | -0.205 | 0.00707 | -0.064 | -29.03
-4.5 | -0.148 | 0.00694 | -0.065 | -21.289
-4 | -0.089 | 0.0067 | -0.066 | -13.247
-3.5 | -0.028 | 0.00659 | -0.067 | -4.319
-3 | 0.033 | 0.00653 | -0.068 | 5.011
-2.5 | 0.094 | 0.00626 | -0.069 | 15.105
-2 | 0.157 | 0.00613 | -0.069 | 25.571
-1.5 | 0.219 | 0.00609 | -0.07 | 35.958
-1 | 0.281 | 0.00571 | -0.071 | 49.28
-0.5 | 0.344 | 0.00567 | -0.072 | 60.754
0 | 0.406 | 0.00356 | -0.073 | 114.094
0.5 | 0.468 | 0.00365 | -0.074 | 128.127
1 | 0.529 | 0.0034 | -0.075 | 155.609
1.5 | 0.591 | 0.00421 | -0.076 | 140.226
2 | 0.652 | 0.00429 | -0.077 | 152.096
2.5 | 0.713 | 0.00459 | -0.078 | 155.413
3 | 0.77 | 0.00537 | -0.079 | 143.257
3.5 | 0.829 | 0.00587 | -0.08 | 141.098
4 | 0.886 | 0.00677 | -0.081 | 130.987
4.5 | 0.943 | 0.00757 | -0.082 | 124.53
5 | 0.997 | 0.0095 | -0.083 | 104.966
5.5 | 1.05 | 0.00993 | -0.084 | 105.728
6 | 1.101 | 0.01041 | -0.085 | 105.839
6.5 | 1.148 | 0.01102 | -0.086 | 104.15
7 | 1.189 | 0.01154 | -0.087 | 103.034
7.5 | 1.225 | 0.01211 | -0.088 | 101.159
8 | 1.255 | 0.01273 | -0.089 | 98.608
8.5 | 1.278 | 0.01335 | -0.089 | 95.725
9 | 1.292 | 0.01412 | -0.09 | 91.534
9.5 | 1.298 | 0.0149 | -0.091 | 87.138
10 | 1.289 | 0.01596 | -0.092 | 80.819
10.5 | 1.263 | 0.01677 | -0.093 | 75.314
11 | 1.222 | 0.0178 | -0.094 | 68.65
11.5 | 1.168 | 0.01906 | -0.095 | 61.268
12 | 1.099 | 0.02075 | -0.095 | 52.947
12.5 | 1.017 | 0.02274 | -0.096 | 44.714
13 | 0.78 | 0.08773 | -0.055 | 8.894
13.5 | 0.701 | 0.09345 | -0.055 | 7.499
14 | 0.613 | 0.10339 | -0.051 | 5.931
14.5 | 0.524 | 0.10654 | -0.053 | 4.92

## 94. Re 7M Mach 0.25 (2)
BIGFOIL.COM POLAR EXPORT
NACA67-512 a=0.5
NACA67-512 a=0.5 |  |  |  | Cl Max: | 1.5632 | at alpha= | 17 | deg
XFOIL ncrit=9 |  |  |  | L/D Max: | 176.695 | at alpha= | 2 | deg
Re: | 7000000 |  |  | Cd Min: | 0.16575 | at alpha= | -17 | deg
Mach: | 0.25 |  |  | Cl=0 at alpha= | -3.6111 | deg
|  |  |  | @ Cl=0.1, Cd= | 0.0051464
|  |  |  | @ Cl=0.4, Cd= | 0.0045902
|  |  |  | @ Cl=0.6, Cd= | 0.0034541
alpha (deg) | Cl | Cd | Cm | Cl/Cd
-17 | -0.3805 | 0.16575 | -0.057 | -2.2956
-16.5 | -0.3722 | 0.15661 | -0.0616 | -2.3766
-16 | -0.3553 | 0.15045 | -0.0654 | -2.3616
-15.5 | -0.3492 | 0.14111 | -0.07 | -2.4747
-15 | -0.3358 | 0.13411 | -0.0741 | -2.5039
-14.5 | -0.3223 | 0.12728 | -0.0779 | -2.5322
-14 | -0.3166 | 0.11887 | -0.0822 | -2.6634
-13.5 | -0.3127 | 0.11039 | -0.0864 | -2.8327
-13 | -0.312 | 0.1017 | -0.0907 | -3.0678
-12.5 | -0.3185 | 0.09213 | -0.0954 | -3.4571
-12 | -0.8701 | 0.02263 | -0.1017 | -38.449
-11.5 | -0.8522 | 0.01856 | -0.0965 | -45.9159
-11 | -0.8274 | 0.01483 | -0.0916 | -55.7923
-10.5 | -0.7838 | 0.01281 | -0.0887 | -61.1866
-10 | -0.7285 | 0.01209 | -0.0872 | -60.2564
-9.5 | -0.6742 | 0.01114 | -0.0858 | -60.5206
-9 | -0.6207 | 0.01004 | -0.0844 | -61.8227
-8.5 | -0.5651 | 0.00922 | -0.0833 | -61.2907
-8 | -0.5087 | 0.00853 | -0.0825 | -59.6366
-7.5 | -0.4512 | 0.00802 | -0.0819 | -56.2594
-7 | -0.3935 | 0.00761 | -0.0815 | -51.7083
-6.5 | -0.3365 | 0.00706 | -0.081 | -47.6629
-6 | -0.2787 | 0.00664 | -0.0808 | -41.9729
-5.5 | -0.2205 | 0.00632 | -0.0807 | -34.8892
-5 | -0.1622 | 0.00606 | -0.0808 | -26.7657
-4.5 | -0.1039 | 0.00585 | -0.0809 | -17.7607
-4 | -0.0455 | 0.0056 | -0.0811 | -8.125
-3.5 | 0.013 | 0.00539 | -0.0814 | 2.4119
-3 | 0.0713 | 0.00521 | -0.0817 | 13.6852
-2.5 | 0.13 | 0.00508 | -0.0821 | 25.5906
-2 | 0.1886 | 0.00493 | -0.0826 | 38.2556
-1.5 | 0.247 | 0.00484 | -0.0831 | 51.0331
-1 | 0.3052 | 0.00475 | -0.0835 | 64.2526
-0.5 | 0.3623 | 0.00468 | -0.0838 | 77.4145
0 | 0.4169 | 0.00455 | -0.0836 | 91.6264
0.5 | 0.4699 | 0.0044 | -0.0832 | 106.7955
1 | 0.5217 | 0.00413 | -0.0825 | 126.3196
1.5 | 0.566 | 0.00336 | -0.0806 | 168.4524
2 | 0.6202 | 0.00351 | -0.0802 | 176.6952
2.5 | 0.6674 | 0.00397 | -0.0785 | 168.1108
3 | 0.695 | 0.00497 | -0.0728 | 139.839
4 | 0.7512 | 0.00627 | -0.0614 | 119.8086
4.5 | 0.7786 | 0.00695 | -0.0557 | 112.0288
5 | 0.8071 | 0.00768 | -0.0503 | 105.0911
5.5 | 0.8384 | 0.00845 | -0.0458 | 99.2189
6 | 0.8758 | 0.00904 | -0.0423 | 96.8805
6.5 | 0.9165 | 0.00957 | -0.0396 | 95.768
7 | 0.9588 | 0.01006 | -0.0372 | 95.3082
7.5 | 0.9988 | 0.01065 | -0.0344 | 93.784
8 | 1.038 | 0.01128 | -0.0315 | 92.0213
8.5 | 1.0767 | 0.01197 | -0.0285 | 89.9499
9 | 1.1144 | 0.01266 | -0.0254 | 88.0253
9.5 | 1.1504 | 0.01345 | -0.0221 | 85.5316
10 | 1.1933 | 0.01427 | -0.0204 | 83.623
10.5 | 1.2573 | 0.01538 | -0.0234 | 81.749
11 | 1.3193 | 0.01657 | -0.026 | 79.6198
12.5 | 1.3978 | 0.02046 | -0.0121 | 68.3187
13 | 1.4287 | 0.02195 | -0.0088 | 65.0888
13.5 | 1.4569 | 0.02359 | -0.0053 | 61.7592
14 | 1.483 | 0.02549 | -0.0017 | 58.1797
14.5 | 1.505 | 0.0277 | 0.0021 | 54.3321
15 | 1.5264 | 0.03008 | 0.0056 | 50.7447
15.5 | 1.541 | 0.03307 | 0.0095 | 46.5981
16 | 1.5507 | 0.03664 | 0.0131 | 42.3226
16.5 | 1.5565 | 0.04078 | 0.0165 | 38.1682
17 | 1.5632 | 0.04514 | 0.019 | 34.63
17.5 | 1.5585 | 0.05088 | 0.0212 | 30.6309
18 | 1.5393 | 0.05857 | 0.0225 | 26.2814
18.5 | 1.5274 | 0.06612 | 0.0224 | 23.1004
19 | 1.5019 | 0.07599 | 0.0206 | 19.7644
19.5 | 1.4706 | 0.08756 | 0.0167 | 16.7953
20 | 1.4413 | 0.09989 | 0.0111 | 14.4289

## 95. Re 7M Mach 0.50 (1)
BIGFOIL.COM POLAR EXPORT
NACA67-512 a=0.5
NACA67-512 a=0.5 |  |  |  | Cl Max: | 1.283 | at alpha= | 20 | deg
JavaFoil+Calcfoil stall+Eppler ext transition |  |  |  | L/D Max: | 157.023 | at alpha= | 2.5 | deg
Re: | 7000000 |  |  | Cd Min: | 0.00421 | at alpha= | 0 | deg
Mach: | 0.5 |  |  | Cl=0 at alpha= | -3.2687 | deg
|  |  |  | @ Cl=0.1, Cd= | 0.0058187
|  |  |  | @ Cl=0.4, Cd= | 0.0056303
|  |  |  | @ Cl=0.6, Cd= | 0.0044475
alpha (deg) | Cl | Cd | Cm | Cl/Cd
-20 | -0.918 | 0.15189 | -0.025 | -6.042
-19.5 | -0.89 | 0.14621 | -0.025 | -6.085
-19 | -0.861 | 0.1425 | -0.025 | -6.04
-18.5 | -0.834 | 0.14018 | -0.025 | -5.947
-18 | -0.807 | 0.13681 | -0.025 | -5.898
-17.5 | -0.78 | 0.12865 | -0.026 | -6.065
-17 | -0.753 | 0.12957 | -0.026 | -5.815
-16.5 | -0.726 | 0.12172 | -0.027 | -5.967
-16 | -0.698 | 0.11581 | -0.026 | -6.03
-15.5 | -0.671 | 0.10861 | -0.027 | -6.182
-15 | -0.645 | 0.10085 | -0.028 | -6.393
-14.5 | -0.617 | 0.09489 | -0.028 | -6.507
-14 | -0.59 | 0.08881 | -0.029 | -6.648
-13.5 | -0.562 | 0.09991 | -0.028 | -5.626
-13 | -0.534 | 0.0932 | -0.028 | -5.734
-12.5 | -0.507 | 0.0831 | -0.029 | -6.107
-12 | -0.48 | 0.07705 | -0.03 | -6.236
-11.5 | -0.453 | 0.07189 | -0.03 | -6.305
-11 | -0.426 | 0.06611 | -0.031 | -6.449
-10.5 | -0.4 | 0.06157 | -0.033 | -6.492
-10 | -0.37 | 0.07427 | -0.029 | -4.978
-9.5 | -0.342 | 0.06387 | -0.03 | -5.362
-9 | -0.315 | 0.05742 | -0.031 | -5.491
-8.5 | -0.288 | 0.05273 | -0.033 | -5.467
-8 | -0.261 | 0.04893 | -0.034 | -5.336
-7.5 | -0.232 | 0.05166 | -0.031 | -4.5
-7 | -0.205 | 0.04839 | -0.031 | -4.237
-6.5 | -0.178 | 0.04251 | -0.034 | -4.189
-6 | -0.207 | 0.03955 | -0.036 | -5.226
-5.5 | -0.208 | 0.03597 | -0.04 | -5.786
-5 | -0.214 | 0.00733 | -0.071 | -29.14
-4.5 | -0.158 | 0.00694 | -0.072 | -22.83
-4 | -0.097 | 0.00657 | -0.073 | -14.736
-3.5 | -0.031 | 0.00632 | -0.074 | -4.958
-3 | 0.036 | 0.00593 | -0.075 | 6.11
-2.5 | 0.105 | 0.00581 | -0.076 | 18.079
-2 | 0.175 | 0.00627 | -0.077 | 27.865
-1.5 | 0.244 | 0.00614 | -0.078 | 39.783
-1 | 0.314 | 0.00606 | -0.08 | 51.863
-0.5 | 0.385 | 0.00604 | -0.081 | 63.784
0 | 0.452 | 0.00421 | -0.082 | 107.329
0.5 | 0.52 | 0.00431 | -0.083 | 120.732
1 | 0.589 | 0.00443 | -0.084 | 132.986
1.5 | 0.658 | 0.00454 | -0.085 | 144.96
2 | 0.726 | 0.00465 | -0.086 | 156.015
2.5 | 0.794 | 0.00506 | -0.087 | 157.023
3 | 0.855 | 0.00607 | -0.088 | 140.899
3.5 | 0.92 | 0.00696 | -0.089 | 132.225
4 | 0.983 | 0.00797 | -0.09 | 123.343
4.5 | 1.043 | 0.01041 | -0.091 | 100.151
5 | 1.1 | 0.01111 | -0.092 | 98.976
5.5 | 1.152 | 0.01175 | -0.093 | 98.12
6 | 1.198 | 0.01265 | -0.094 | 94.732
6.5 | 1.228 | 0.01339 | -0.095 | 91.696
7 | 1.231 | 0.01434 | -0.096 | 85.85
7.5 | 1.183 | 0.01568 | -0.097 | 75.431
8 | 0.743 | 0.01716 | -0.098 | 43.335
8.5 | 0.775 | 0.01774 | -0.099 | 43.706
9 | 0.805 | 0.01936 | -0.1 | 41.61
9.5 | 0.692 | 0.06682 | -0.049 | 10.351
10 | 0.868 | 0.02088 | -0.102 | 41.552
10.5 | 0.748 | 0.06988 | -0.057 | 10.711
11 | 0.771 | 0.07977 | -0.052 | 9.668
11.5 | 0.956 | 0.02451 | -0.105 | 39.011
12 | 0.834 | 0.07825 | -0.066 | 10.657
12.5 | 0.853 | 0.08984 | -0.058 | 9.492
13 | 0.879 | 0.09863 | -0.06 | 8.915
13.5 | 0.906 | 0.09347 | -0.061 | 9.689
14 | 0.932 | 0.10062 | -0.061 | 9.26
14.5 | 0.965 | 0.10438 | -0.069 | 9.248
15 | 0.984 | 0.11246 | -0.063 | 8.748
15.5 | 1.01 | 0.1127 | -0.064 | 8.96
16 | 1.041 | 0.1188 | -0.07 | 8.765
16.5 | 1.08 | 0.11746 | -0.079 | 9.198
17 | 1.09 | 0.12504 | -0.069 | 8.716
17.5 | 1.119 | 0.13087 | -0.073 | 8.554
18 | 1.165 | 0.12416 | -0.084 | 9.386
18.5 | 1.206 | 0.12104 | -0.09 | 9.968
19 | 1.196 | 0.1436 | -0.075 | 8.326
19.5 | 1.227 | 0.14585 | -0.079 | 8.414
20 | 1.283 | 0.13205 | -0.092 | 9.712

## 96. Re 7M Mach 0.50 (2)
BIGFOIL.COM POLAR EXPORT
NACA67-512 a=0.5
NACA67-512 a=0.5 |  |  |  | Cl Max: | 1.2822 | at alpha= | 10.5 | deg
XFOIL ncrit=9 |  |  |  | L/D Max: | 189.266 | at alpha= | 2 | deg
Re: | 7000000 |  |  | Cd Min: | 0.23178 | at alpha= | -20 | deg
Mach: | 0.5 |  |  | Cl=0 at alpha= | -3.6879 | deg
|  |  |  | @ Cl=0.1, Cd= | 0.0054194
|  |  |  | @ Cl=0.4, Cd= | 0.0049052
|  |  |  | @ Cl=0.6, Cd= | 0.0042467
alpha (deg) | Cl | Cd | Cm | Cl/Cd
-20 | -0.4841 | 0.23178 | -0.0337 | -2.0886
-19.5 | -0.4628 | 0.22397 | -0.0385 | -2.0663
-19 | -0.4421 | 0.21605 | -0.0432 | -2.0463
-18.5 | -0.4219 | 0.20793 | -0.0477 | -2.029
-17 | -0.3634 | 0.18336 | -0.0616 | -1.9819
-16.5 | -0.3412 | 0.17663 | -0.066 | -1.9317
-15.5 | -0.3035 | 0.1609 | -0.0749 | -1.8863
-15 | -0.2877 | 0.15224 | -0.0795 | -1.8898
-14.5 | -0.2721 | 0.14397 | -0.0841 | -1.89
-14 | -0.25 | 0.1377 | -0.0881 | -1.8155
-13.5 | -0.2351 | 0.12965 | -0.0925 | -1.8133
-13 | -0.2245 | 0.12093 | -0.097 | -1.8564
-12.5 | -0.2076 | 0.11418 | -0.1009 | -1.8182
-12 | -0.1884 | 0.10805 | -0.1046 | -1.7436
-11.5 | -0.176 | 0.10071 | -0.1085 | -1.7476
-11 | -0.1674 | 0.09293 | -0.1124 | -1.8014
-10.5 | -0.159 | 0.08559 | -0.1162 | -1.8577
-10 | -0.1614 | 0.07716 | -0.1203 | -2.0918
-9.5 | -0.1507 | 0.07118 | -0.1233 | -2.1172
-9 | -0.1586 | 0.0632 | -0.1271 | -2.5095
-8.5 | -0.164 | 0.05607 | -0.1319 | -2.9249
-8 | -0.1916 | 0.04885 | -0.1333 | -3.9222
-7.5 | -0.2215 | 0.04215 | -0.1291 | -5.255
-7 | -0.2333 | 0.03467 | -0.1252 | -6.7292
-6.5 | -0.2433 | 0.02614 | -0.1191 | -9.3076
-6 | -0.2534 | 0.0167 | -0.1104 | -15.1737
-5.5 | -0.2392 | 0.00872 | -0.103 | -27.4312
-5 | -0.1757 | 0.00722 | -0.1006 | -24.3352
-4.5 | -0.1089 | 0.00649 | -0.0989 | -16.7797
-4 | -0.0417 | 0.00603 | -0.0978 | -6.9154
-3.5 | 0.0251 | 0.00573 | -0.097 | 4.3805
-3 | 0.092 | 0.00544 | -0.0966 | 16.9118
-2.5 | 0.1581 | 0.00527 | -0.0963 | 30
-2 | 0.2247 | 0.00512 | -0.0964 | 43.8867
-1.5 | 0.2903 | 0.00501 | -0.0965 | 57.9441
-1 | 0.3552 | 0.00494 | -0.0965 | 71.9028
-0.5 | 0.4195 | 0.00489 | -0.0966 | 85.7873
0 | 0.4811 | 0.00479 | -0.0962 | 100.4384
0.5 | 0.5389 | 0.00464 | -0.095 | 116.1422
1 | 0.5939 | 0.00436 | -0.0935 | 136.2156
1.5 | 0.6386 | 0.00353 | -0.09 | 180.9065
2 | 0.6965 | 0.00368 | -0.0886 | 189.2663
2.5 | 0.7475 | 0.00402 | -0.0857 | 185.9453
3 | 0.7575 | 0.00477 | -0.0742 | 158.805
4 | 0.7709 | 0.00716 | -0.0517 | 107.6676
5 | 0.8204 | 0.00948 | -0.0373 | 86.5401
5.5 | 0.848 | 0.01075 | -0.0309 | 78.8837
6 | 0.8885 | 0.01165 | -0.0265 | 76.2661
6.5 | 0.9335 | 0.01251 | -0.0228 | 74.6203
7 | 0.9791 | 0.01335 | -0.019 | 73.3408
7.5 | 1.0242 | 0.01432 | -0.015 | 71.5223
8 | 1.0672 | 0.0154 | -0.0106 | 69.2987
8.5 | 1.1102 | 0.01653 | -0.006 | 67.1627
9 | 1.1497 | 0.01789 | -0.0008 | 64.265
10 | 1.2638 | 0.02243 | 0.0017 | 56.3442
10.5 | 1.2822 | 0.02767 | 0.0058 | 46.339
12.5 | 1.1517 | 0.05674 | 0.0338 | 20.2978
13 | 1.1073 | 0.06853 | 0.0322 | 16.1579
13.5 | 1.0728 | 0.08089 | 0.0276 | 13.2625
14 | 1.038 | 0.09516 | 0.0198 | 10.9079
14.5 | 1.0118 | 0.10993 | 0.0103 | 9.204
15 | 0.9921 | 0.12481 | 0.0009 | 7.9489
15.5 | 0.9743 | 0.13921 | -0.0074 | 6.9988

## 97. Re 8M Mach 0.00 (1)
BIGFOIL.COM POLAR EXPORT
NACA67-512 a=0.5
NACA67-512 a=0.5 |  |  |  | Cl Max: | 1.329 | at alpha= | 10.5 | deg
JavaFoil+Calcfoil stall+Eppler ext transition |  |  |  | L/D Max: | 178.934 | at alpha= | 2 | deg
Re: | 8000000 |  |  | Cd Min: | 0.0035 | at alpha= | 0.5 | deg
Mach: | 0 |  |  | Cl=0 at alpha= | -3.2667 | deg
|  |  |  | @ Cl=0.1, Cd= | 0.0062087
|  |  |  | @ Cl=0.4, Cd= | 0.0045865
|  |  |  | @ Cl=0.6, Cd= | 0.0035842
alpha (deg) | Cl | Cd | Cm | Cl/Cd
-14 | -0.543 | 0.09476 | -0.023 | -5.725
-13.5 | -0.551 | 0.08877 | -0.024 | -6.21
-13 | -0.555 | 0.08383 | -0.024 | -6.622
-12.5 | -0.557 | 0.07738 | -0.025 | -7.195
-12 | -0.555 | 0.07289 | -0.026 | -7.611
-11.5 | -0.55 | 0.06806 | -0.027 | -8.084
-11 | -0.542 | 0.06345 | -0.028 | -8.54
-10.5 | -0.53 | 0.0589 | -0.03 | -9.007
-10 | -0.515 | 0.05514 | -0.031 | -9.334
-9.5 | -0.498 | 0.04914 | -0.034 | -10.135
-9 | -0.566 | 0.00867 | -0.053 | -65.31
-8.5 | -0.537 | 0.00817 | -0.055 | -65.795
-8 | -0.498 | 0.00784 | -0.056 | -63.491
-7.5 | -0.455 | 0.00761 | -0.057 | -59.697
-7 | -0.408 | 0.00734 | -0.058 | -55.634
-6.5 | -0.36 | 0.00722 | -0.059 | -49.853
-6 | -0.309 | 0.00702 | -0.06 | -43.933
-5.5 | -0.255 | 0.00694 | -0.061 | -36.815
-5 | -0.2 | 0.0068 | -0.062 | -29.49
-4.5 | -0.144 | 0.00667 | -0.062 | -21.569
-4 | -0.086 | 0.00654 | -0.063 | -13.194
-3.5 | -0.028 | 0.00643 | -0.064 | -4.298
-3 | 0.032 | 0.00631 | -0.065 | 5.025
-2.5 | 0.092 | 0.00625 | -0.066 | 14.655
-2 | 0.152 | 0.00594 | -0.067 | 25.544
-1.5 | 0.212 | 0.00589 | -0.068 | 36
-1 | 0.272 | 0.00577 | -0.069 | 47.182
-0.5 | 0.333 | 0.00509 | -0.07 | 65.547
0 | 0.393 | 0.00473 | -0.071 | 83.174
0.5 | 0.453 | 0.0035 | -0.072 | 129.314
1 | 0.513 | 0.00359 | -0.073 | 142.897
1.5 | 0.573 | 0.00363 | -0.074 | 157.957
2 | 0.632 | 0.00353 | -0.075 | 178.934
2.5 | 0.691 | 0.00495 | -0.076 | 139.57
3 | 0.746 | 0.00536 | -0.077 | 139.144
3.5 | 0.804 | 0.00604 | -0.078 | 133.149
4 | 0.86 | 0.00664 | -0.079 | 129.457
4.5 | 0.916 | 0.00734 | -0.079 | 124.712
5 | 0.969 | 0.00893 | -0.08 | 108.455
5.5 | 1.021 | 0.00929 | -0.081 | 109.966
6 | 1.072 | 0.0097 | -0.082 | 110.522
6.5 | 1.12 | 0.01015 | -0.083 | 110.341
7 | 1.163 | 0.01069 | -0.084 | 108.827
7.5 | 1.203 | 0.01116 | -0.085 | 107.858
8 | 1.239 | 0.01172 | -0.086 | 105.656
8.5 | 1.27 | 0.01222 | -0.087 | 103.892
9 | 1.296 | 0.01284 | -0.088 | 100.932
9.5 | 1.316 | 0.01349 | -0.089 | 97.565
10 | 1.328 | 0.01424 | -0.089 | 93.264
10.5 | 1.329 | 0.01487 | -0.09 | 89.383
11 | 1.322 | 0.01572 | -0.091 | 84.142
11.5 | 1.308 | 0.01651 | -0.092 | 79.271
12 | 1.288 | 0.01737 | -0.093 | 74.153
12.5 | 1.26 | 0.01853 | -0.094 | 68.03
13 | 1.228 | 0.01957 | -0.094 | 62.74
13.5 | 1.189 | 0.02112 | -0.095 | 56.293
14 | 1.148 | 0.02215 | -0.096 | 51.849
14.5 | 1.103 | 0.02393 | -0.096 | 46.078
15 | 1.051 | 0.02697 | -0.096 | 38.985
15.5 | 0.967 | 0.04076 | -0.092 | 23.712

## 98. Re 8M Mach 0.00 (2)
BIGFOIL.COM POLAR EXPORT
NACA67-512 a=0.5
NACA67-512 a=0.5 |  |  |  | Cl Max: | 1.698 | at alpha= | 20 | deg
XFOIL ncrit=9 |  |  |  | L/D Max: | 172.919 | at alpha= | 2 | deg
Re: | 8000000 |  |  | Cd Min: | 0.04983 | at alpha= | 20 | deg
Mach: | 0 |  |  | Cl=0 at alpha= | -3.5842 | deg
|  |  |  | @ Cl=0.1, Cd= | 0.004951
|  |  |  | @ Cl=0.4, Cd= | 0.0045073
|  |  |  | @ Cl=0.6, Cd= | 0.0034924
alpha (deg) | Cl | Cd | Cm | Cl/Cd
-20 | -1.3439 | 0.03355 | -0.1207 | -40.0566
-19.5 | -1.3619 | 0.02943 | -0.1169 | -46.2759
-19 | -1.3632 | 0.0268 | -0.1126 | -50.8657
-18.5 | -1.367 | 0.0242 | -0.107 | -56.4876
-18 | -1.3609 | 0.02222 | -0.1015 | -61.2466
-17.5 | -1.3492 | 0.02067 | -0.0959 | -65.2733
-17 | -1.336 | 0.01928 | -0.0899 | -69.2946
-16.5 | -1.3067 | 0.01809 | -0.0866 | -72.2333
-16 | -1.2702 | 0.01716 | -0.0844 | -74.021
-15.5 | -1.2309 | 0.01625 | -0.0825 | -75.7477
-15 | -1.189 | 0.01544 | -0.0809 | -77.0078
-14.5 | -1.1458 | 0.01463 | -0.0795 | -78.3185
-14 | -1.0994 | 0.01405 | -0.0786 | -78.2491
-13.5 | -1.052 | 0.01348 | -0.0778 | -78.0415
-13 | -1.0035 | 0.01293 | -0.0772 | -77.6102
-12.5 | -0.9543 | 0.01236 | -0.0766 | -77.2087
-12 | -0.9061 | 0.01161 | -0.0759 | -78.0448
-11.5 | -0.8585 | 0.0107 | -0.075 | -80.2336
-11 | -0.8087 | 0.01 | -0.0745 | -80.87
-10.5 | -0.7575 | 0.00944 | -0.0742 | -80.2436
-10 | -0.7049 | 0.00899 | -0.0741 | -78.4093
-9.5 | -0.6518 | 0.00855 | -0.074 | -76.2339
-9 | -0.5983 | 0.00813 | -0.0741 | -73.5916
-8.5 | -0.5442 | 0.00777 | -0.0742 | -70.0386
-8 | -0.4897 | 0.00747 | -0.0744 | -65.5556
-7.5 | -0.4347 | 0.00723 | -0.0747 | -60.1245
-7 | -0.3799 | 0.00693 | -0.0749 | -54.8196
-6.5 | -0.3255 | 0.00652 | -0.075 | -49.9233
-6 | -0.2702 | 0.00623 | -0.0753 | -43.3708
-5.5 | -0.2147 | 0.00597 | -0.0756 | -35.9631
-5 | -0.159 | 0.00576 | -0.076 | -27.6042
-4.5 | -0.1029 | 0.0056 | -0.0764 | -18.375
-4 | -0.0469 | 0.00536 | -0.0768 | -8.75
-3.5 | 0.0095 | 0.00519 | -0.0774 | 1.8304
-3 | 0.0656 | 0.00503 | -0.0778 | 13.0417
-2.5 | 0.1222 | 0.0049 | -0.0784 | 24.9388
-2 | 0.1788 | 0.00478 | -0.0789 | 37.4059
-1.5 | 0.2352 | 0.00468 | -0.0795 | 50.2564
-1 | 0.2913 | 0.00463 | -0.0799 | 62.9158
-0.5 | 0.346 | 0.0046 | -0.0802 | 75.2174
0 | 0.399 | 0.00451 | -0.0801 | 88.4701
0.5 | 0.4515 | 0.00437 | -0.0799 | 103.3181
1.5 | 0.5475 | 0.00354 | -0.0782 | 154.661
2 | 0.5983 | 0.00346 | -0.0776 | 172.9191
2.5 | 0.6376 | 0.00421 | -0.0748 | 151.4489
3 | 0.6723 | 0.00507 | -0.0711 | 132.6036
3.5 | 0.714 | 0.00556 | -0.0688 | 128.4173
4 | 0.7499 | 0.00618 | -0.0653 | 121.343
4.5 | 0.7811 | 0.00669 | -0.0607 | 116.7564
5 | 0.8089 | 0.00729 | -0.0555 | 110.9602
5.5 | 0.8414 | 0.00787 | -0.0514 | 106.9123
6 | 0.8795 | 0.00835 | -0.0486 | 105.3293
6.5 | 0.9189 | 0.00877 | -0.046 | 104.7777
7 | 0.9605 | 0.00918 | -0.044 | 104.6296
7.5 | 0.9993 | 0.00965 | -0.0416 | 103.5544
8 | 1.0377 | 0.01019 | -0.0391 | 101.8351
8.5 | 1.0762 | 0.01071 | -0.0367 | 100.4855
9 | 1.1134 | 0.0113 | -0.0342 | 98.531
9.5 | 1.1491 | 0.01194 | -0.0315 | 96.2395
10 | 1.1845 | 0.01256 | -0.0288 | 94.3073
10.5 | 1.2211 | 0.01322 | -0.0265 | 92.3676
11 | 1.2816 | 0.01414 | -0.0299 | 90.6365
11.5 | 1.3424 | 0.01504 | -0.0333 | 89.2553
13 | 1.4238 | 0.01797 | -0.0223 | 79.2321
13.5 | 1.4521 | 0.01919 | -0.0195 | 75.6696
14 | 1.4799 | 0.02052 | -0.0168 | 72.1199
14.5 | 1.5076 | 0.02187 | -0.0142 | 68.9346
15 | 1.5342 | 0.02331 | -0.0116 | 65.8172
15.5 | 1.5575 | 0.02501 | -0.0088 | 62.2751
16 | 1.5796 | 0.02684 | -0.0061 | 58.8525
16.5 | 1.599 | 0.02893 | -0.0034 | 55.2713
17 | 1.617 | 0.03125 | -0.0008 | 51.744
18 | 1.6457 | 0.03673 | 0.0042 | 44.8053
18.5 | 1.6641 | 0.03934 | 0.0057 | 42.3005
19 | 1.6768 | 0.04253 | 0.0074 | 39.4263
19.5 | 1.6897 | 0.0459 | 0.0086 | 36.8126
20 | 1.698 | 0.04983 | 0.0097 | 34.0759

## 99. Re 8M Mach 0.10 (1)
BIGFOIL.COM POLAR EXPORT
NACA67-512 a=0.5
NACA67-512 a=0.5 |  |  |  | Cl Max: | 1.325 | at alpha= | 10 | deg
JavaFoil+Calcfoil stall+Eppler ext transition |  |  |  | L/D Max: | 158.276 | at alpha= | 1.5 | deg
Re: | 8000000 |  |  | Cd Min: | 0.00353 | at alpha= | 0.5 | deg
Mach: | 0.1 |  |  | Cl=0 at alpha= | -3.2667 | deg
|  |  |  | @ Cl=0.1, Cd= | 0.0062593
|  |  |  | @ Cl=0.4, Cd= | 0.004465
|  |  |  | @ Cl=0.6, Cd= | 0.0039085
alpha (deg) | Cl | Cd | Cm | Cl/Cd
-17 | -0.404 | 0.13417 | -0.02 | -3.012
-16.5 | -0.424 | 0.1277 | -0.02 | -3.324
-16 | -0.445 | 0.11876 | -0.021 | -3.744
-15.5 | -0.464 | 0.11509 | -0.021 | -4.034
-15 | -0.483 | 0.10776 | -0.022 | -4.483
-14.5 | -0.501 | 0.10107 | -0.022 | -4.956
-14 | -0.517 | 0.09488 | -0.023 | -5.449
-13.5 | -0.529 | 0.08951 | -0.024 | -5.909
-13 | -0.536 | 0.08498 | -0.024 | -6.303
-12.5 | -0.54 | 0.07807 | -0.025 | -6.919
-12 | -0.541 | 0.07356 | -0.026 | -7.355
-11.5 | -0.539 | 0.06909 | -0.027 | -7.798
-11 | -0.533 | 0.06439 | -0.028 | -8.277
-10.5 | -0.523 | 0.05999 | -0.029 | -8.717
-10 | -0.509 | 0.05617 | -0.03 | -9.063
-9.5 | -0.493 | 0.05098 | -0.033 | -9.664
-9 | -0.474 | 0.04299 | -0.037 | -11.028
-8.5 | -0.536 | 0.00826 | -0.055 | -64.924
-8 | -0.497 | 0.00793 | -0.056 | -62.669
-7.5 | -0.455 | 0.00762 | -0.057 | -59.643
-7 | -0.409 | 0.00741 | -0.058 | -55.238
-6.5 | -0.361 | 0.00726 | -0.059 | -49.682
-6 | -0.309 | 0.00703 | -0.06 | -44.002
-5.5 | -0.256 | 0.00692 | -0.061 | -37.05
-5 | -0.201 | 0.00681 | -0.062 | -29.53
-4.5 | -0.145 | 0.00665 | -0.063 | -21.732
-4 | -0.087 | 0.00655 | -0.064 | -13.226
-3.5 | -0.028 | 0.00642 | -0.065 | -4.321
-3 | 0.032 | 0.00632 | -0.066 | 5.045
-2.5 | 0.092 | 0.0063 | -0.067 | 14.612
-2 | 0.153 | 0.00599 | -0.068 | 25.472
-1.5 | 0.213 | 0.00587 | -0.069 | 36.338
-1 | 0.274 | 0.0058 | -0.07 | 47.22
-0.5 | 0.335 | 0.00507 | -0.071 | 66.048
0 | 0.395 | 0.00455 | -0.072 | 86.958
0.5 | 0.455 | 0.00353 | -0.072 | 128.903
1 | 0.515 | 0.0036 | -0.073 | 143.249
1.5 | 0.576 | 0.00364 | -0.074 | 158.276
2 | 0.635 | 0.0043 | -0.075 | 147.69
2.5 | 0.694 | 0.00496 | -0.076 | 139.989
3 | 0.75 | 0.00538 | -0.077 | 139.478
3.5 | 0.808 | 0.00606 | -0.078 | 133.269
4 | 0.864 | 0.00667 | -0.079 | 129.502
4.5 | 0.92 | 0.0074 | -0.08 | 124.326
5 | 0.973 | 0.00898 | -0.081 | 108.407
5.5 | 1.026 | 0.00936 | -0.082 | 109.576
6 | 1.077 | 0.00978 | -0.083 | 110.076
6.5 | 1.124 | 0.01024 | -0.084 | 109.804
7 | 1.168 | 0.01078 | -0.084 | 108.351
7.5 | 1.207 | 0.01125 | -0.085 | 107.31
8 | 1.242 | 0.01182 | -0.086 | 105.045
8.5 | 1.272 | 0.01237 | -0.087 | 102.841
9 | 1.296 | 0.01298 | -0.088 | 99.878
9.5 | 1.315 | 0.01363 | -0.089 | 96.458
10 | 1.325 | 0.01445 | -0.09 | 91.667
10.5 | 1.323 | 0.01507 | -0.091 | 87.77
11 | 1.312 | 0.01594 | -0.092 | 82.328
11.5 | 1.294 | 0.01684 | -0.092 | 76.838
12 | 1.268 | 0.01766 | -0.093 | 71.809
12.5 | 1.236 | 0.01892 | -0.094 | 65.326
13 | 1.198 | 0.02003 | -0.095 | 59.795
13.5 | 1.154 | 0.02134 | -0.095 | 54.081
14 | 1.105 | 0.02293 | -0.096 | 48.207
14.5 | 1.051 | 0.02546 | -0.096 | 41.296
15 | 0.98 | 0.03294 | -0.094 | 29.759

## 100. Re 8M Mach 0.10 (2)
BIGFOIL.COM POLAR EXPORT
NACA67-512 a=0.5
NACA67-512 a=0.5 |  |  |  | Cl Max: | 1.6867 | at alpha= | 20 | deg
XFOIL ncrit=9 |  |  |  | L/D Max: | 173.873 | at alpha= | 2 | deg
Re: | 8000000 |  |  | Cd Min: | 0.05331 | at alpha= | 20 | deg
Mach: | 0.1 |  |  | Cl=0 at alpha= | -3.5864 | deg
|  |  |  | @ Cl=0.1, Cd= | 0.0049631
|  |  |  | @ Cl=0.4, Cd= | 0.0045227
|  |  |  | @ Cl=0.6, Cd= | 0.0034625
alpha (deg) | Cl | Cd | Cm | Cl/Cd
-19.5 | -1.2278 | 0.04162 | -0.1248 | -29.5002
-19 | -1.2783 | 0.03373 | -0.1241 | -37.898
-18.5 | -1.3026 | 0.02927 | -0.1196 | -44.5029
-18 | -1.3118 | 0.02618 | -0.1139 | -50.107
-17.5 | -1.309 | 0.02396 | -0.1082 | -54.6327
-17 | -1.3056 | 0.02187 | -0.1016 | -59.6982
-16.5 | -1.299 | 0.02009 | -0.0944 | -64.659
-15.5 | -1.2356 | 0.01743 | -0.0878 | -70.8893
-15 | -1.1954 | 0.01644 | -0.0857 | -72.7129
-14.5 | -1.1535 | 0.01545 | -0.0837 | -74.6602
-14 | -1.1074 | 0.01475 | -0.0823 | -75.078
-13.5 | -1.06 | 0.01409 | -0.0811 | -75.2307
-13 | -1.0113 | 0.01347 | -0.0802 | -75.078
-12.5 | -0.9618 | 0.01284 | -0.0793 | -74.9065
-12 | -0.9118 | 0.0122 | -0.0786 | -74.7377
-11.5 | -0.8644 | 0.01118 | -0.0774 | -77.3166
-11 | -0.8151 | 0.01032 | -0.0765 | -78.9826
-10.5 | -0.7636 | 0.00969 | -0.076 | -78.8029
-10 | -0.7104 | 0.0092 | -0.0757 | -77.2174
-9.5 | -0.6567 | 0.00872 | -0.0755 | -75.3096
-9 | -0.6028 | 0.00826 | -0.0754 | -72.9782
-8.5 | -0.5483 | 0.00787 | -0.0754 | -69.6696
-8 | -0.4933 | 0.00754 | -0.0754 | -65.4244
-7.5 | -0.4378 | 0.00728 | -0.0756 | -60.1374
-7 | -0.3821 | 0.00701 | -0.0758 | -54.5078
-6.5 | -0.3274 | 0.00657 | -0.0758 | -49.8326
-6 | -0.2718 | 0.00626 | -0.076 | -43.4185
-5.5 | -0.2159 | 0.00599 | -0.0763 | -36.0434
-5 | -0.1598 | 0.00578 | -0.0766 | -27.6471
-4.5 | -0.1033 | 0.00561 | -0.0771 | -18.4135
-4 | -0.0469 | 0.00538 | -0.0774 | -8.7175
-3.5 | 0.0098 | 0.0052 | -0.0779 | 1.8846
-3 | 0.0663 | 0.00504 | -0.0784 | 13.1548
-2.5 | 0.1233 | 0.00491 | -0.0789 | 25.112
-2 | 0.1801 | 0.00478 | -0.0795 | 37.6778
-1.5 | 0.237 | 0.00469 | -0.08 | 50.533
-1 | 0.2933 | 0.00463 | -0.0805 | 63.3477
-0.5 | 0.3483 | 0.00461 | -0.0807 | 75.5531
0 | 0.4016 | 0.00452 | -0.0806 | 88.8496
0.5 | 0.4543 | 0.00438 | -0.0804 | 103.7215
1 | 0.5057 | 0.00417 | -0.0801 | 121.271
1.5 | 0.5507 | 0.00354 | -0.0786 | 155.565
2 | 0.6016 | 0.00346 | -0.078 | 173.8728
2.5 | 0.6411 | 0.00421 | -0.0752 | 152.2803
3.5 | 0.7165 | 0.00557 | -0.0688 | 128.6355
4 | 0.7516 | 0.00621 | -0.065 | 121.0306
4.5 | 0.7807 | 0.0067 | -0.0599 | 116.5224
5 | 0.809 | 0.00733 | -0.0547 | 110.3683
5.5 | 0.8413 | 0.00793 | -0.0506 | 106.0908
6 | 0.88 | 0.00842 | -0.0478 | 104.5131
6.5 | 0.9196 | 0.00885 | -0.0452 | 103.9096
7 | 0.9609 | 0.00928 | -0.0431 | 103.5453
7.5 | 1.0007 | 0.00975 | -0.0407 | 102.6359
8 | 1.0387 | 0.01031 | -0.0381 | 100.7468
8.5 | 1.0774 | 0.01085 | -0.0356 | 99.2995
9 | 1.115 | 0.01145 | -0.0331 | 97.3799
9.5 | 1.1501 | 0.01213 | -0.0302 | 94.8145
10 | 1.1865 | 0.01275 | -0.0275 | 93.0588
10.5 | 1.225 | 0.01348 | -0.0256 | 90.8754
11 | 1.2873 | 0.01439 | -0.0291 | 89.458
11.5 | 1.3477 | 0.01539 | -0.0324 | 87.5699
12 | 1.3635 | 0.01629 | -0.0259 | 83.7017
12.5 | 1.3953 | 0.01734 | -0.0232 | 80.4671
13 | 1.4268 | 0.01845 | -0.0206 | 77.3333
13.5 | 1.4547 | 0.01976 | -0.0175 | 73.6184
14 | 1.4829 | 0.02114 | -0.0148 | 70.1466
14.5 | 1.5104 | 0.02254 | -0.012 | 67.0098
15 | 1.5373 | 0.02405 | -0.0094 | 63.921
15.5 | 1.5585 | 0.02597 | -0.0063 | 60.0116
16 | 1.579 | 0.02799 | -0.0033 | 56.413
16.5 | 1.5969 | 0.03032 | -0.0004 | 52.6682
17 | 1.6164 | 0.03262 | 0.0021 | 49.5524
17.5 | 1.6346 | 0.03514 | 0.0043 | 46.5168
18 | 1.6437 | 0.03853 | 0.007 | 42.6603
18.5 | 1.6609 | 0.04137 | 0.0086 | 40.1474
19 | 1.6718 | 0.04494 | 0.0103 | 37.2007
19.5 | 1.681 | 0.04889 | 0.0115 | 34.3833
20 | 1.6867 | 0.05331 | 0.0125 | 31.6395

## 101. Re 8M Mach 0.25 (1)
BIGFOIL.COM POLAR EXPORT
NACA67-512 a=0.5
NACA67-512 a=0.5 |  |  |  | Cl Max: | 1.299 | at alpha= | 9.5 | deg
JavaFoil+Calcfoil stall+Eppler ext transition |  |  |  | L/D Max: | 158.826 | at alpha= | 1 | deg
Re: | 8000000 |  |  | Cd Min: | 0.00333 | at alpha= | 1 | deg
Mach: | 0.25 |  |  | Cl=0 at alpha= | -3.2705 | deg
|  |  |  | @ Cl=0.1, Cd= | 0.0061486
|  |  |  | @ Cl=0.4, Cd= | 0.004681
|  |  |  | @ Cl=0.6, Cd= | 0.10547
alpha (deg) | Cl | Cd | Cm | Cl/Cd
-13 | -0.362 | 0.09273 | -0.024 | -3.909
-12.5 | -0.395 | 0.08447 | -0.024 | -4.673
-12 | -0.421 | 0.07881 | -0.025 | -5.347
-11.5 | -0.442 | 0.07306 | -0.026 | -6.056
-11 | -0.457 | 0.06847 | -0.026 | -6.67
-10.5 | -0.464 | 0.0651 | -0.027 | -7.132
-10 | -0.466 | 0.06084 | -0.028 | -7.653
-9.5 | -0.46 | 0.0564 | -0.029 | -8.157
-9 | -0.445 | 0.05135 | -0.031 | -8.671
-8.5 | -0.427 | 0.04584 | -0.035 | -9.312
-8 | -0.485 | 0.00818 | -0.057 | -59.262
-7.5 | -0.452 | 0.0079 | -0.059 | -57.252
-7 | -0.41 | 0.00772 | -0.06 | -53.106
-6.5 | -0.364 | 0.00754 | -0.061 | -48.223
-6 | -0.314 | 0.00721 | -0.062 | -43.494
-5.5 | -0.261 | 0.00711 | -0.063 | -36.687
-5 | -0.205 | 0.00698 | -0.064 | -29.409
-4.5 | -0.148 | 0.00681 | -0.065 | -21.694
-4 | -0.089 | 0.0067 | -0.066 | -13.25
-3.5 | -0.028 | 0.00658 | -0.067 | -4.324
-3 | 0.033 | 0.00644 | -0.068 | 5.083
-2.5 | 0.094 | 0.00616 | -0.069 | 15.329
-2 | 0.157 | 0.00604 | -0.069 | 25.955
-1.5 | 0.219 | 0.00596 | -0.07 | 36.767
-1 | 0.281 | 0.00589 | -0.071 | 47.772
-0.5 | 0.344 | 0.00553 | -0.072 | 62.256
0 | 0.406 | 0.00459 | -0.073 | 88.497
0.5 | 0.468 | 0.00359 | -0.074 | 130.261
1 | 0.529 | 0.00333 | -0.075 | 158.826
1.5 | 0.591 | 0.00413 | -0.076 | 143.242
2 | 0.652 | 0.00439 | -0.077 | 148.502
2.5 | 0.713 | 0.00509 | -0.078 | 139.949
3 | 0.77 | 0.00552 | -0.079 | 139.513
3.5 | 0.828 | 0.00627 | -0.08 | 132.127
4 | 0.887 | 0.00692 | -0.081 | 128.198
4.5 | 0.943 | 0.00772 | -0.082 | 122.099
5 | 0.998 | 0.00929 | -0.083 | 107.376
5.5 | 1.051 | 0.00972 | -0.084 | 108.117
6 | 1.102 | 0.01018 | -0.085 | 108.245
6.5 | 1.148 | 0.01077 | -0.086 | 106.652
7 | 1.19 | 0.01127 | -0.087 | 105.53
7.5 | 1.226 | 0.01183 | -0.088 | 103.625
8 | 1.256 | 0.01243 | -0.089 | 101.014
8.5 | 1.278 | 0.01303 | -0.09 | 98.075
9 | 1.293 | 0.01378 | -0.09 | 93.804
9.5 | 1.299 | 0.01454 | -0.091 | 89.334
10 | 1.29 | 0.01556 | -0.092 | 82.929
10.5 | 1.263 | 0.01641 | -0.093 | 76.976
11 | 1.223 | 0.01735 | -0.094 | 70.458
11.5 | 1.168 | 0.01858 | -0.095 | 62.889
12 | 1.1 | 0.02019 | -0.095 | 54.485
12.5 | 1.019 | 0.02199 | -0.096 | 46.346
13 | 0.783 | 0.08597 | -0.057 | 9.103
13.5 | 0.701 | 0.09245 | -0.056 | 7.585
14 | 0.614 | 0.10308 | -0.052 | 5.953
14.5 | 0.525 | 0.10547 | -0.054 | 4.975

## 102. Re 8M Mach 0.25 (2)
BIGFOIL.COM POLAR EXPORT
NACA67-512 a=0.5
NACA67-512 a=0.5 |  |  |  | Cl Max: | 1.5845 | at alpha= | 17 | deg
XFOIL ncrit=9 |  |  |  | L/D Max: | 177.65 | at alpha= | 2 | deg
Re: | 8000000 |  |  | Cd Min: | 0.17152 | at alpha= | -17.5 | deg
Mach: | 0.25 |  |  | Cl=0 at alpha= | -3.6019 | deg
|  |  |  | @ Cl=0.1, Cd= | 0.0050196
|  |  |  | @ Cl=0.4, Cd= | 0.0045733
|  |  |  | @ Cl=0.6, Cd= | 0.0035288
alpha (deg) | Cl | Cd | Cm | Cl/Cd
-17.5 | -0.3989 | 0.17152 | -0.0533 | -2.3257
-17 | -0.3832 | 0.1647 | -0.0573 | -2.3267
-16 | -0.3634 | 0.1478 | -0.0662 | -2.4587
-15.5 | -0.3527 | 0.13989 | -0.0706 | -2.5213
-15 | -0.3396 | 0.1329 | -0.0746 | -2.5553
-14.5 | -0.3313 | 0.12487 | -0.0788 | -2.6532
-14 | -0.3373 | 0.11405 | -0.084 | -2.9575
-12.5 | -0.9405 | 0.02147 | -0.1022 | -43.8053
-12 | -0.9122 | 0.01859 | -0.0977 | -49.0694
-11.5 | -0.8754 | 0.01626 | -0.094 | -53.8376
-11 | -0.8269 | 0.01496 | -0.0916 | -55.2741
-10.5 | -0.7906 | 0.01215 | -0.0877 | -65.07
-10 | -0.7366 | 0.01115 | -0.0861 | -66.0628
-9.5 | -0.681 | 0.01033 | -0.0848 | -65.9245
-9 | -0.6259 | 0.00943 | -0.0835 | -66.3733
-8.5 | -0.5694 | 0.00873 | -0.0826 | -65.2234
-8 | -0.5124 | 0.00813 | -0.0818 | -63.0258
-7.5 | -0.4546 | 0.00768 | -0.0813 | -59.1927
-7 | -0.3962 | 0.00728 | -0.081 | -54.4231
-6.5 | -0.3375 | 0.00695 | -0.0808 | -48.5612
-6 | -0.2804 | 0.00645 | -0.0804 | -43.4729
-5.5 | -0.2223 | 0.00614 | -0.0804 | -36.2052
-5 | -0.164 | 0.00589 | -0.0804 | -27.8438
-4.5 | -0.1053 | 0.00567 | -0.0806 | -18.5714
-4 | -0.0465 | 0.00545 | -0.0809 | -8.5321
-3.5 | 0.0119 | 0.00525 | -0.0811 | 2.2667
-3 | 0.0704 | 0.0051 | -0.0815 | 13.8039
-2.5 | 0.1293 | 0.00494 | -0.082 | 26.1741
-2 | 0.1876 | 0.00482 | -0.0824 | 38.9212
-1.5 | 0.2465 | 0.00472 | -0.083 | 52.2246
-1 | 0.3045 | 0.00466 | -0.0834 | 65.3433
-0.5 | 0.3611 | 0.00463 | -0.0835 | 77.9914
0 | 0.416 | 0.00455 | -0.0834 | 91.4286
0.5 | 0.4699 | 0.00442 | -0.0831 | 106.3122
1 | 0.5224 | 0.0042 | -0.0826 | 124.381
1.5 | 0.5684 | 0.00359 | -0.081 | 158.3287
2 | 0.62 | 0.00349 | -0.0802 | 177.6504
2.5 | 0.6605 | 0.00418 | -0.0772 | 158.0144
3 | 0.6898 | 0.00513 | -0.0718 | 134.4639
3.5 | 0.7283 | 0.00565 | -0.0683 | 128.9027
4 | 0.7509 | 0.00627 | -0.0614 | 119.7608
4.5 | 0.7797 | 0.0069 | -0.0559 | 113
5 | 0.8099 | 0.0076 | -0.0509 | 106.5658
5.5 | 0.8428 | 0.00829 | -0.0466 | 101.6647
6 | 0.8819 | 0.00884 | -0.0435 | 99.7624
6.5 | 0.9231 | 0.00933 | -0.0408 | 98.9389
7 | 0.9651 | 0.00985 | -0.0383 | 97.9797
7.5 | 1.0061 | 0.01037 | -0.0356 | 97.0203
8 | 1.046 | 0.01101 | -0.0328 | 95.0045
8.5 | 1.0836 | 0.01169 | -0.0297 | 92.6946
9 | 1.1228 | 0.01237 | -0.0268 | 90.768
9.5 | 1.1598 | 0.01313 | -0.0236 | 88.3321
10 | 1.1944 | 0.01392 | -0.0201 | 85.8046
11 | 1.3098 | 0.01602 | -0.0233 | 81.7603
11.5 | 1.3488 | 0.01722 | -0.0211 | 78.3275
12 | 1.382 | 0.01844 | -0.0178 | 74.9458
12.5 | 1.4111 | 0.01993 | -0.014 | 70.8028
13 | 1.4435 | 0.02133 | -0.0109 | 67.6746
13.5 | 1.4711 | 0.02298 | -0.0072 | 64.0165
14 | 1.4972 | 0.02485 | -0.0035 | 60.2495
14.5 | 1.5199 | 0.02696 | 0.0004 | 56.3761
15 | 1.5386 | 0.02942 | 0.0043 | 52.2978
15.5 | 1.551 | 0.03247 | 0.0086 | 47.7672
16 | 1.5655 | 0.03557 | 0.0121 | 44.0118
16.5 | 1.5774 | 0.03912 | 0.0153 | 40.3221
17 | 1.5845 | 0.04328 | 0.0182 | 36.6104
17.5 | 1.582 | 0.04864 | 0.0207 | 32.5247
18 | 1.5675 | 0.05556 | 0.0225 | 28.2127
18.5 | 1.5565 | 0.06278 | 0.0229 | 24.7929
19 | 1.5336 | 0.07193 | 0.0218 | 21.3207
19.5 | 1.5033 | 0.08297 | 0.0188 | 18.1186
20 | 1.4764 | 0.09447 | 0.0141 | 15.6282

## 103. Re 8M Mach 0.50 (1)
BIGFOIL.COM POLAR EXPORT
NACA67-512 a=0.5
NACA67-512 a=0.5 |  |  |  | Cl Max: | 1.311 | at alpha= | 20 | deg
JavaFoil+Calcfoil stall+Eppler ext transition |  |  |  | L/D Max: | 152.052 | at alpha= | 2 | deg
Re: | 8000000 |  |  | Cd Min: | 0.00422 | at alpha= | 0.5 | deg
Mach: | 0.5 |  |  | Cl=0 at alpha= | -3.2687 | deg
|  |  |  | @ Cl=0.1, Cd= | 0.0060683
|  |  |  | @ Cl=0.4, Cd= | 0.0057575
|  |  |  | @ Cl=0.6, Cd= | 0.0043644
alpha (deg) | Cl | Cd | Cm | Cl/Cd
-20 | -0.919 | 0.15012 | -0.025 | -6.121
-19.5 | -0.89 | 0.14516 | -0.025 | -6.133
-19 | -0.862 | 0.14078 | -0.025 | -6.12
-18.5 | -0.834 | 0.13902 | -0.025 | -5.997
-18 | -0.807 | 0.13331 | -0.025 | -6.054
-17.5 | -0.78 | 0.12765 | -0.026 | -6.113
-17 | -0.754 | 0.12918 | -0.026 | -5.833
-16.5 | -0.727 | 0.121 | -0.027 | -6.004
-16 | -0.699 | 0.11533 | -0.027 | -6.058
-15.5 | -0.672 | 0.10643 | -0.027 | -6.313
-15 | -0.645 | 0.09891 | -0.028 | -6.525
-14.5 | -0.618 | 0.0942 | -0.029 | -6.563
-14 | -0.591 | 0.08815 | -0.029 | -6.708
-13.5 | -0.562 | 0.09992 | -0.028 | -5.626
-13 | -0.535 | 0.0932 | -0.028 | -5.735
-12.5 | -0.508 | 0.08222 | -0.029 | -6.174
-12 | -0.481 | 0.07583 | -0.03 | -6.338
-11.5 | -0.454 | 0.07135 | -0.031 | -6.358
-11 | -0.427 | 0.06558 | -0.032 | -6.509
-10.5 | -0.4 | 0.06063 | -0.034 | -6.604
-10 | -0.37 | 0.07293 | -0.029 | -5.07
-9.5 | -0.343 | 0.06352 | -0.03 | -5.392
-9 | -0.315 | 0.05705 | -0.031 | -5.529
-8.5 | -0.288 | 0.05234 | -0.033 | -5.511
-8 | -0.261 | 0.04813 | -0.034 | -5.426
-7.5 | -0.233 | 0.05133 | -0.031 | -4.53
-7 | -0.205 | 0.04819 | -0.031 | -4.255
-6.5 | -0.178 | 0.04238 | -0.035 | -4.204
-6 | -0.207 | 0.03936 | -0.036 | -5.253
-5.5 | -0.209 | 0.03492 | -0.042 | -5.985
-5 | -0.214 | 0.00722 | -0.071 | -29.581
-4.5 | -0.158 | 0.00729 | -0.072 | -21.725
-4 | -0.097 | 0.00709 | -0.073 | -13.653
-3.5 | -0.031 | 0.0066 | -0.074 | -4.746
-3 | 0.036 | 0.00643 | -0.075 | 5.637
-2.5 | 0.105 | 0.00604 | -0.076 | 17.394
-2 | 0.175 | 0.00647 | -0.077 | 27.012
-1.5 | 0.244 | 0.00635 | -0.078 | 38.489
-1 | 0.314 | 0.00595 | -0.08 | 52.766
-0.5 | 0.385 | 0.00595 | -0.081 | 64.746
0 | 0.452 | 0.00509 | -0.082 | 88.742
0.5 | 0.521 | 0.00422 | -0.083 | 123.372
1 | 0.589 | 0.00435 | -0.084 | 135.582
1.5 | 0.658 | 0.00444 | -0.085 | 148.126
2 | 0.726 | 0.00477 | -0.086 | 152.052
2.5 | 0.793 | 0.00567 | -0.087 | 140.023
3 | 0.855 | 0.00626 | -0.088 | 136.595
3.5 | 0.92 | 0.00724 | -0.089 | 127.009
4 | 0.983 | 0.00815 | -0.09 | 120.657
4.5 | 1.043 | 0.01032 | -0.091 | 101.047
5 | 1.101 | 0.01086 | -0.092 | 101.348
5.5 | 1.153 | 0.01148 | -0.093 | 100.451
6 | 1.199 | 0.01235 | -0.094 | 97.037
6.5 | 1.228 | 0.01316 | -0.095 | 93.369
7 | 1.232 | 0.01401 | -0.096 | 87.961
7.5 | 1.184 | 0.01532 | -0.097 | 77.244
8 | 0.744 | 0.01678 | -0.098 | 44.342
8.5 | 0.776 | 0.01729 | -0.099 | 44.854
9 | 0.806 | 0.0189 | -0.1 | 42.658
9.5 | 0.692 | 0.06633 | -0.049 | 10.432
10 | 0.869 | 0.02039 | -0.102 | 42.606
10.5 | 0.751 | 0.06817 | -0.06 | 11.02
11 | 0.772 | 0.07974 | -0.052 | 9.676
11.5 | 0.958 | 0.02378 | -0.105 | 40.311
12 | 0.968 | 0.03012 | -0.103 | 32.127
12.5 | 0.854 | 0.08914 | -0.06 | 9.577
13 | 0.88 | 0.09589 | -0.06 | 9.174
13.5 | 0.91 | 0.09153 | -0.065 | 9.943
14 | 0.934 | 0.09936 | -0.063 | 9.396
14.5 | 0.97 | 0.10047 | -0.072 | 9.652
15 | 0.984 | 0.10909 | -0.063 | 9.02
15.5 | 1.01 | 0.11157 | -0.064 | 9.053
16 | 1.045 | 0.11545 | -0.073 | 9.051
16.5 | 1.089 | 0.11127 | -0.082 | 9.79
17 | 1.09 | 0.1231 | -0.069 | 8.855
17.5 | 1.124 | 0.12629 | -0.076 | 8.896
18 | 1.185 | 0.11036 | -0.091 | 10.739
18.5 | 1.222 | 0.10998 | -0.094 | 11.112
19 | 1.196 | 0.1403 | -0.075 | 8.523
19.5 | 1.235 | 0.13956 | -0.083 | 8.85
20 | 1.311 | 0.11243 | -0.099 | 11.659

## 104. Re 8M Mach 0.50 (2)
BIGFOIL.COM POLAR EXPORT
NACA67-512 a=0.5
NACA67-512 a=0.5 |  |  |  | Cl Max: | 1.2855 | at alpha= | 10.5 | deg
XFOIL ncrit=9 |  |  |  | L/D Max: | 190.437 | at alpha= | 2 | deg
Re: | 8000000 |  |  | Cd Min: | 0.23122 | at alpha= | -20 | deg
Mach: | 0.5 |  |  | Cl=0 at alpha= | -3.6755 | deg
|  |  |  | @ Cl=0.1, Cd= | 0.0052758
|  |  |  | @ Cl=0.4, Cd= | 0.0048186
|  |  |  | @ Cl=0.6, Cd= | 0.0043666
alpha (deg) | Cl | Cd | Cm | Cl/Cd
-20 | -0.4844 | 0.23122 | -0.0338 | -2.095
-19.5 | -0.4628 | 0.22379 | -0.0386 | -2.068
-19 | -0.4424 | 0.21576 | -0.0432 | -2.0504
-18.5 | -0.4216 | 0.2078 | -0.0479 | -2.0289
-18 | -0.4007 | 0.20007 | -0.0525 | -2.0028
-17.5 | -0.3809 | 0.19203 | -0.0571 | -1.9835
-17 | -0.3626 | 0.18347 | -0.0617 | -1.9763
-16.5 | -0.3421 | 0.17605 | -0.0662 | -1.9432
-16 | -0.3217 | 0.16863 | -0.0707 | -1.9077
-15.5 | -0.3033 | 0.1606 | -0.0752 | -1.8885
-15 | -0.2891 | 0.15151 | -0.0799 | -1.9081
-14.5 | -0.2743 | 0.14309 | -0.0845 | -1.917
-14 | -0.2513 | 0.13711 | -0.0884 | -1.8328
-13.5 | -0.2364 | 0.12912 | -0.0928 | -1.8309
-13 | -0.2264 | 0.12032 | -0.0973 | -1.8816
-12.5 | -0.2103 | 0.11337 | -0.1014 | -1.855
-12 | -0.1899 | 0.10736 | -0.1051 | -1.7688
-11.5 | -0.177 | 0.10015 | -0.109 | -1.7673
-11 | -0.1689 | 0.09235 | -0.113 | -1.8289
-10.5 | -0.1633 | 0.08463 | -0.1168 | -1.9296
-10 | -0.1578 | 0.07743 | -0.1203 | -2.038
-9.5 | -0.1579 | 0.07004 | -0.1239 | -2.2544
-9 | -0.1676 | 0.06176 | -0.1281 | -2.7137
-8.5 | -0.1748 | 0.05469 | -0.1331 | -3.1962
-8 | -0.2034 | 0.04789 | -0.133 | -4.2472
-7.5 | -0.2312 | 0.04111 | -0.1288 | -5.6239
-7 | -0.2412 | 0.03364 | -0.1249 | -7.17
-6.5 | -0.2521 | 0.02498 | -0.1183 | -10.0921
-6 | -0.267 | 0.015 | -0.1089 | -17.8
-5.5 | -0.2441 | 0.00811 | -0.1024 | -30.0986
-5 | -0.1788 | 0.00686 | -0.1001 | -26.0641
-4.5 | -0.1113 | 0.00624 | -0.0985 | -17.8365
-4 | -0.044 | 0.00585 | -0.0974 | -7.5214
-3.5 | 0.0238 | 0.00556 | -0.0967 | 4.2806
-3 | 0.0905 | 0.0053 | -0.0963 | 17.0755
-2.5 | 0.1573 | 0.00513 | -0.0962 | 30.6628
-2 | 0.2234 | 0.00501 | -0.0961 | 44.5908
-1.5 | 0.2891 | 0.0049 | -0.0962 | 59
-1 | 0.3541 | 0.00484 | -0.0963 | 73.1612
-0.5 | 0.4184 | 0.00481 | -0.0964 | 86.9854
0.5 | 0.5392 | 0.00463 | -0.0951 | 116.4579
1 | 0.5953 | 0.0044 | -0.0937 | 135.2955
1.5 | 0.6488 | 0.00402 | -0.0919 | 161.393
2 | 0.697 | 0.00366 | -0.0887 | 190.4372
2.5 | 0.7434 | 0.00408 | -0.0849 | 182.2059
3 | 0.7424 | 0.00499 | -0.0713 | 148.7776
3.5 | 0.748 | 0.00612 | -0.0596 | 122.2222
4 | 0.7665 | 0.00723 | -0.051 | 106.0166
4.5 | 0.7912 | 0.00834 | -0.0437 | 94.8681
5 | 0.8226 | 0.00938 | -0.0377 | 87.6972
5.5 | 0.8521 | 0.01057 | -0.0315 | 80.6149
6 | 0.8955 | 0.01139 | -0.0276 | 78.6216
6.5 | 0.9415 | 0.01218 | -0.0239 | 77.2989
7 | 0.9864 | 0.01307 | -0.02 | 75.4705
7.5 | 1.0312 | 0.01402 | -0.0159 | 73.5521
8 | 1.0752 | 0.01506 | -0.0116 | 71.3944
8.5 | 1.1194 | 0.01619 | -0.0072 | 69.1414
9 | 1.1606 | 0.01748 | -0.0022 | 66.3959
9.5 | 1.2027 | 0.01889 | 0.0028 | 63.6686
10 | 1.2632 | 0.02152 | 0.0033 | 58.6989
10.5 | 1.2855 | 0.02667 | 0.007 | 48.2002
11 | 1.2689 | 0.03161 | 0.0169 | 40.1424
11.5 | 1.2373 | 0.03815 | 0.0259 | 32.4325
12 | 1.1956 | 0.04662 | 0.0317 | 25.6456
12.5 | 1.1567 | 0.05624 | 0.0339 | 20.5672
13 | 1.1132 | 0.0678 | 0.0326 | 16.4189
13.5 | 1.0785 | 0.08006 | 0.0282 | 13.4711
14 | 1.0438 | 0.09415 | 0.0206 | 11.0866
14.5 | 1.0173 | 0.10886 | 0.0112 | 9.345
15 | 0.9979 | 0.12362 | 0.0018 | 8.0723
15.5 | 0.9806 | 0.13792 | -0.0065 | 7.1099

## 105. Re 10M Mach 0.00 (1)
BIGFOIL.COM POLAR EXPORT
NACA67-512 a=0.5
NACA67-512 a=0.5 |  |  |  | Cl Max: | 1.33 | at alpha= | 10.5 | deg
JavaFoil+Calcfoil stall+Eppler ext transition |  |  |  | L/D Max: | 156.513 | at alpha= | 1.5 | deg
Re: | 10000000 |  |  | Cd Min: | 0.00359 | at alpha= | 1 | deg
Mach: | 0 |  |  | Cl=0 at alpha= | -3.2667 | deg
|  |  |  | @ Cl=0.1, Cd= | 0.0060593
|  |  |  | @ Cl=0.4, Cd= | 0.0048952
|  |  |  | @ Cl=0.6, Cd= | 0.0042107
alpha (deg) | Cl | Cd | Cm | Cl/Cd
-14 | -0.543 | 0.09243 | -0.023 | -5.873
-13.5 | -0.552 | 0.08711 | -0.024 | -6.334
-13 | -0.556 | 0.08204 | -0.025 | -6.772
-12.5 | -0.557 | 0.07612 | -0.026 | -7.323
-12 | -0.556 | 0.0712 | -0.027 | -7.807
-11.5 | -0.551 | 0.06671 | -0.028 | -8.26
-11 | -0.543 | 0.06181 | -0.029 | -8.791
-10.5 | -0.533 | 0.05683 | -0.031 | -9.373
-10 | -0.517 | 0.05302 | -0.032 | -9.752
-9.5 | -0.505 | 0.04399 | -0.037 | -11.477
-9 | -0.572 | 0.00798 | -0.054 | -71.586
-8.5 | -0.537 | 0.00787 | -0.055 | -68.316
-8 | -0.498 | 0.00771 | -0.056 | -64.543
-7.5 | -0.455 | 0.00746 | -0.057 | -60.934
-7 | -0.408 | 0.00734 | -0.058 | -55.673
-6.5 | -0.36 | 0.0071 | -0.059 | -50.645
-6 | -0.309 | 0.00693 | -0.06 | -44.52
-5.5 | -0.255 | 0.00681 | -0.061 | -37.491
-5 | -0.2 | 0.00662 | -0.062 | -30.279
-4.5 | -0.144 | 0.00646 | -0.062 | -22.279
-4 | -0.086 | 0.00636 | -0.063 | -13.554
-3.5 | -0.028 | 0.00629 | -0.064 | -4.388
-3 | 0.032 | 0.00618 | -0.065 | 5.136
-2.5 | 0.092 | 0.00607 | -0.066 | 15.082
-2 | 0.152 | 0.00599 | -0.067 | 25.332
-1.5 | 0.212 | 0.00576 | -0.068 | 36.834
-1 | 0.272 | 0.00564 | -0.069 | 48.269
-0.5 | 0.333 | 0.00557 | -0.07 | 59.83
0 | 0.393 | 0.00495 | -0.071 | 79.447
0.5 | 0.453 | 0.00448 | -0.072 | 101.148
1 | 0.513 | 0.00359 | -0.073 | 143.088
1.5 | 0.572 | 0.00366 | -0.074 | 156.513
2 | 0.632 | 0.00484 | -0.075 | 130.425
2.5 | 0.691 | 0.00521 | -0.076 | 132.56
3 | 0.746 | 0.0058 | -0.077 | 128.763
3.5 | 0.804 | 0.00625 | -0.078 | 128.546
4 | 0.861 | 0.0068 | -0.079 | 126.517
4.5 | 0.916 | 0.0076 | -0.08 | 120.477
5 | 0.97 | 0.00861 | -0.08 | 112.628
5.5 | 1.022 | 0.00897 | -0.081 | 114.018
6 | 1.073 | 0.00937 | -0.082 | 114.574
6.5 | 1.121 | 0.00979 | -0.083 | 114.525
7 | 1.164 | 0.01029 | -0.084 | 113.136
7.5 | 1.204 | 0.01073 | -0.085 | 112.269
8 | 1.24 | 0.01127 | -0.086 | 109.998
8.5 | 1.271 | 0.01175 | -0.087 | 108.18
9 | 1.297 | 0.01233 | -0.088 | 105.148
9.5 | 1.317 | 0.01296 | -0.089 | 101.667
10 | 1.329 | 0.01367 | -0.09 | 97.213
10.5 | 1.33 | 0.01427 | -0.09 | 93.21
11 | 1.324 | 0.01509 | -0.091 | 87.73
11.5 | 1.31 | 0.01586 | -0.092 | 82.598
12 | 1.289 | 0.01672 | -0.093 | 77.092
12.5 | 1.262 | 0.01781 | -0.094 | 70.86
13 | 1.229 | 0.01875 | -0.094 | 65.551
13.5 | 1.191 | 0.02016 | -0.095 | 59.082
14 | 1.15 | 0.02114 | -0.096 | 54.418
14.5 | 1.104 | 0.02295 | -0.096 | 48.128
15 | 1.055 | 0.02528 | -0.097 | 41.722
15.5 | 0.998 | 0.03003 | -0.096 | 33.244

## 106. Re 10M Mach 0.00 (2)
BIGFOIL.COM POLAR EXPORT
NACA67-512 a=0.5
NACA67-512 a=0.5 |  |  |  | Cl Max: | 1.7271 | at alpha= | 20 | deg
XFOIL ncrit=9 |  |  |  | L/D Max: | 164.709 | at alpha= | 2 | deg
Re: | 10000000 |  |  | Cd Min: | 0.04686 | at alpha= | 20 | deg
Mach: | 0 |  |  | Cl=0 at alpha= | -3.5686 | deg
|  |  |  | @ Cl=0.1, Cd= | 0.0047606
|  |  |  | @ Cl=0.4, Cd= | 0.0045055
|  |  |  | @ Cl=0.6, Cd= | 0.0037551
alpha (deg) | Cl | Cd | Cm | Cl/Cd
-20 | -1.4152 | 0.02878 | -0.117 | -49.173
-19.5 | -1.4195 | 0.02599 | -0.1124 | -54.6172
-19 | -1.4144 | 0.02392 | -0.1077 | -59.1304
-18.5 | -1.4044 | 0.02218 | -0.1028 | -63.3183
-18 | -1.3905 | 0.02073 | -0.0977 | -67.0767
-17.5 | -1.3739 | 0.01952 | -0.0923 | -70.3842
-17 | -1.3546 | 0.01822 | -0.0873 | -74.3469
-16.5 | -1.3241 | 0.01692 | -0.0842 | -78.2565
-16 | -1.2878 | 0.01585 | -0.0818 | -81.2492
-15.5 | -1.2472 | 0.01499 | -0.0801 | -83.2021
-15 | -1.2039 | 0.01424 | -0.0787 | -84.5435
-14.5 | -1.1592 | 0.01351 | -0.0775 | -85.8031
-14 | -1.1121 | 0.01292 | -0.0767 | -86.0759
-13.5 | -1.0638 | 0.01235 | -0.076 | -86.1377
-13 | -1.0147 | 0.01182 | -0.0754 | -85.846
-12.5 | -0.9648 | 0.0113 | -0.0749 | -85.3805
-12 | -0.9145 | 0.01078 | -0.0745 | -84.833
-11 | -0.8126 | 0.00971 | -0.0738 | -83.6869
-10.5 | -0.7616 | 0.00905 | -0.0734 | -84.1547
-10 | -0.7094 | 0.00852 | -0.0733 | -83.2629
-9.5 | -0.6564 | 0.00807 | -0.0732 | -81.3383
-9 | -0.6028 | 0.00768 | -0.0732 | -78.4896
-8.5 | -0.5486 | 0.00735 | -0.0733 | -74.6395
-8 | -0.4938 | 0.00706 | -0.0736 | -69.9433
-7.5 | -0.4384 | 0.00682 | -0.0739 | -64.2815
-7 | -0.3829 | 0.00656 | -0.0743 | -58.3689
-6.5 | -0.3277 | 0.00628 | -0.0746 | -52.1815
-6 | -0.2725 | 0.00598 | -0.0748 | -45.5686
-5.5 | -0.2171 | 0.00574 | -0.0751 | -37.8223
-5 | -0.1612 | 0.00551 | -0.0755 | -29.2559
-4.5 | -0.1047 | 0.00533 | -0.076 | -19.6435
-4 | -0.0484 | 0.00515 | -0.0765 | -9.3981
-3.5 | 0.0077 | 0.00499 | -0.077 | 1.5431
-3 | 0.0643 | 0.00483 | -0.0775 | 13.3126
-2.5 | 0.1209 | 0.00472 | -0.0781 | 25.6144
-2 | 0.1775 | 0.0046 | -0.0787 | 38.587
-1.5 | 0.2338 | 0.00455 | -0.0792 | 51.3846
-1 | 0.2891 | 0.00455 | -0.0795 | 63.5385
-0.5 | 0.3438 | 0.00456 | -0.0797 | 75.3947
0 | 0.3976 | 0.00451 | -0.0798 | 88.1596
0.5 | 0.451 | 0.00441 | -0.0798 | 102.2676
1 | 0.5027 | 0.00429 | -0.0796 | 117.1795
1.5 | 0.5537 | 0.00424 | -0.0792 | 130.5896
2 | 0.5946 | 0.00361 | -0.077 | 164.7091
2.5 | 0.6292 | 0.00454 | -0.0732 | 138.5903
3 | 0.6683 | 0.0052 | -0.0704 | 128.5192
3.5 | 0.7121 | 0.00564 | -0.0685 | 126.2589
4 | 0.7513 | 0.00616 | -0.0656 | 121.9643
4.5 | 0.7845 | 0.00665 | -0.0614 | 117.9699
5 | 0.8138 | 0.00718 | -0.0565 | 113.3426
5.5 | 0.85 | 0.00764 | -0.0531 | 111.2565
6 | 0.8897 | 0.00803 | -0.0505 | 110.797
6.5 | 0.9307 | 0.00843 | -0.0483 | 110.4033
7 | 0.97 | 0.00885 | -0.0458 | 109.6045
7.5 | 1.0105 | 0.00929 | -0.0436 | 108.7729
8 | 1.0496 | 0.00977 | -0.0413 | 107.4309
8.5 | 1.0872 | 0.01032 | -0.0387 | 105.3488
9 | 1.1254 | 0.01087 | -0.0363 | 103.5327
9.5 | 1.1624 | 0.01146 | -0.0338 | 101.4311
10 | 1.1984 | 0.01209 | -0.0312 | 99.1232
10.5 | 1.233 | 0.01275 | -0.0285 | 96.7059
11 | 1.2711 | 0.0134 | -0.0265 | 94.8582
11.5 | 1.3325 | 0.01432 | -0.0302 | 93.0517
12 | 1.3782 | 0.01529 | -0.0304 | 90.1373
12.5 | 1.4113 | 0.01623 | -0.028 | 86.9563
13 | 1.4428 | 0.01731 | -0.0255 | 83.3507
13.5 | 1.4727 | 0.01846 | -0.0228 | 79.7779
14 | 1.5028 | 0.01964 | -0.0204 | 76.5173
14.5 | 1.5308 | 0.02097 | -0.0178 | 72.9995
15 | 1.5588 | 0.02228 | -0.0153 | 69.9641
15.5 | 1.5793 | 0.02409 | -0.012 | 65.5583
16 | 1.6007 | 0.02592 | -0.0091 | 61.7554
16.5 | 1.62 | 0.02785 | -0.006 | 58.1688
17 | 1.6425 | 0.0297 | -0.0037 | 55.303
17.5 | 1.6621 | 0.03181 | -0.0012 | 52.2509
18 | 1.6734 | 0.03461 | 0.0018 | 48.3502
18.5 | 1.6915 | 0.03708 | 0.0037 | 45.6176
19 | 1.7051 | 0.04002 | 0.0056 | 42.6062
19.5 | 1.717 | 0.04327 | 0.0072 | 39.6811
20 | 1.7271 | 0.04686 | 0.0086 | 36.8566

## 107. Re 10M Mach 0.10 (1)
BIGFOIL.COM POLAR EXPORT
NACA67-512 a=0.5
NACA67-512 a=0.5 |  |  |  | Cl Max: | 1.326 | at alpha= | 10 | deg
JavaFoil+Calcfoil stall+Eppler ext transition |  |  |  | L/D Max: | 156.713 | at alpha= | 1.5 | deg
Re: | 10000000 |  |  | Cd Min: | 0.00357 | at alpha= | 1 | deg
Mach: | 0.1 |  |  | Cl=0 at alpha= | -3.2667 | deg
|  |  |  | @ Cl=0.1, Cd= | 0.0060782
|  |  |  | @ Cl=0.4, Cd= | 0.0048931
|  |  |  | @ Cl=0.6, Cd= | 0.00417
alpha (deg) | Cl | Cd | Cm | Cl/Cd
-14 | -0.517 | 0.0955 | -0.023 | -5.413
-13.5 | -0.529 | 0.08923 | -0.024 | -5.931
-13 | -0.536 | 0.08314 | -0.024 | -6.448
-12.5 | -0.541 | 0.07737 | -0.026 | -6.988
-12 | -0.542 | 0.07228 | -0.026 | -7.496
-11.5 | -0.54 | 0.06756 | -0.027 | -7.986
-11 | -0.534 | 0.0632 | -0.029 | -8.443
-10.5 | -0.525 | 0.05831 | -0.03 | -8.999
-10 | -0.511 | 0.05457 | -0.031 | -9.36
-9.5 | -0.496 | 0.04811 | -0.035 | -10.314
-9 | -0.567 | 0.00817 | -0.054 | -69.375
-8.5 | -0.536 | 0.00802 | -0.055 | -66.858
-8 | -0.497 | 0.00773 | -0.056 | -64.313
-7.5 | -0.455 | 0.00752 | -0.057 | -60.477
-7 | -0.409 | 0.00735 | -0.058 | -55.673
-6.5 | -0.361 | 0.00717 | -0.059 | -50.294
-6 | -0.309 | 0.00694 | -0.06 | -44.568
-5.5 | -0.256 | 0.00683 | -0.061 | -37.541
-5 | -0.201 | 0.00669 | -0.062 | -30.091
-4.5 | -0.145 | 0.00655 | -0.063 | -22.053
-4 | -0.087 | 0.00642 | -0.064 | -13.496
-3.5 | -0.028 | 0.00629 | -0.065 | -4.412
-3 | 0.032 | 0.00618 | -0.066 | 5.155
-2.5 | 0.092 | 0.00609 | -0.067 | 15.118
-2 | 0.153 | 0.006 | -0.068 | 25.436
-1.5 | 0.213 | 0.00573 | -0.069 | 37.173
-1 | 0.274 | 0.00567 | -0.07 | 48.293
-0.5 | 0.335 | 0.00554 | -0.071 | 60.458
0 | 0.395 | 0.00493 | -0.072 | 80.145
0.5 | 0.456 | 0.00448 | -0.072 | 101.581
1 | 0.516 | 0.00357 | -0.073 | 144.433
1.5 | 0.575 | 0.00367 | -0.074 | 156.713
2 | 0.635 | 0.00487 | -0.075 | 130.457
2.5 | 0.694 | 0.00525 | -0.076 | 132.213
3 | 0.75 | 0.00582 | -0.077 | 128.923
3.5 | 0.808 | 0.00629 | -0.078 | 128.33
4 | 0.864 | 0.00685 | -0.079 | 126.158
4.5 | 0.92 | 0.00765 | -0.08 | 120.291
5 | 0.974 | 0.00865 | -0.081 | 112.593
5.5 | 1.027 | 0.00903 | -0.082 | 113.747
6 | 1.078 | 0.00943 | -0.083 | 114.248
6.5 | 1.125 | 0.00988 | -0.084 | 113.909
7 | 1.168 | 0.01036 | -0.085 | 112.786
7.5 | 1.208 | 0.01081 | -0.085 | 111.793
8 | 1.243 | 0.01137 | -0.086 | 109.268
8.5 | 1.273 | 0.0119 | -0.087 | 106.986
9 | 1.297 | 0.01248 | -0.088 | 103.937
9.5 | 1.316 | 0.01311 | -0.089 | 100.419
10 | 1.326 | 0.01389 | -0.09 | 95.47
10.5 | 1.324 | 0.01447 | -0.091 | 91.51
11 | 1.313 | 0.0153 | -0.092 | 85.865
11.5 | 1.295 | 0.01615 | -0.093 | 80.195
12 | 1.27 | 0.01707 | -0.093 | 74.381
12.5 | 1.237 | 0.01811 | -0.094 | 68.307
13 | 1.199 | 0.01917 | -0.095 | 62.547
13.5 | 1.156 | 0.02037 | -0.096 | 56.716
14 | 1.107 | 0.02203 | -0.096 | 50.255
14.5 | 1.054 | 0.02423 | -0.096 | 43.489
15 | 0.993 | 0.02864 | -0.096 | 34.676

## 108. Re 10M Mach 0.10 (2)
BIGFOIL.COM POLAR EXPORT
NACA67-512 a=0.5
NACA67-512 a=0.5 |  |  |  | Cl Max: | 1.7152 | at alpha= | 20 | deg
XFOIL ncrit=9 |  |  |  | L/D Max: | 166.167 | at alpha= | 2 | deg
Re: | 10000000 |  |  | Cd Min: | 0.05031 | at alpha= | 20 | deg
Mach: | 0.1 |  |  | Cl=0 at alpha= | -3.5709 | deg
|  |  |  | @ Cl=0.1, Cd= | 0.0047663
|  |  |  | @ Cl=0.4, Cd= | 0.0045102
|  |  |  | @ Cl=0.6, Cd= | 0.0036488
alpha (deg) | Cl | Cd | Cm | Cl/Cd
-20 | -1.2772 | 0.0413 | -0.1255 | -30.9249
-19.5 | -1.3285 | 0.03334 | -0.1249 | -39.847
-19 | -1.3567 | 0.02866 | -0.1201 | -47.3378
-18.5 | -1.3642 | 0.0257 | -0.1147 | -53.0817
-18 | -1.3621 | 0.02345 | -0.1089 | -58.0853
-17.5 | -1.3531 | 0.02166 | -0.1031 | -62.47
-17 | -1.3392 | 0.02029 | -0.097 | -66.003
-16.5 | -1.3185 | 0.01891 | -0.0918 | -69.725
-16 | -1.2897 | 0.01734 | -0.0881 | -74.3772
-15.5 | -1.254 | 0.01606 | -0.0853 | -78.0822
-15 | -1.2126 | 0.01509 | -0.0833 | -80.3579
-14.5 | -1.1687 | 0.01422 | -0.0815 | -82.1871
-14 | -1.1217 | 0.01352 | -0.0803 | -82.966
-13.5 | -1.0732 | 0.01287 | -0.0792 | -83.3877
-13 | -1.0237 | 0.01227 | -0.0783 | -83.4311
-12.5 | -0.9733 | 0.0117 | -0.0776 | -83.188
-12 | -0.9224 | 0.01112 | -0.0769 | -82.9496
-11.5 | -0.8709 | 0.01059 | -0.0763 | -82.238
-11 | -0.8185 | 0.01008 | -0.0759 | -81.2004
-10.5 | -0.7678 | 0.00928 | -0.0752 | -82.7371
-10 | -0.7151 | 0.00869 | -0.0748 | -82.29
-9.5 | -0.6616 | 0.00821 | -0.0746 | -80.5847
-9 | -0.6075 | 0.00779 | -0.0745 | -77.9846
-8.5 | -0.5528 | 0.00743 | -0.0745 | -74.4011
-8 | -0.4975 | 0.00712 | -0.0746 | -69.8736
-7.5 | -0.4416 | 0.00686 | -0.0749 | -64.3732
-7 | -0.3856 | 0.0066 | -0.0751 | -58.4242
-6.5 | -0.3296 | 0.00633 | -0.0754 | -52.0695
-6 | -0.2741 | 0.00601 | -0.0756 | -45.6073
-5.5 | -0.2183 | 0.00576 | -0.0758 | -37.8993
-5 | -0.162 | 0.00553 | -0.0762 | -29.2948
-4.5 | -0.1052 | 0.00534 | -0.0767 | -19.7004
-4 | -0.0484 | 0.00517 | -0.0771 | -9.3617
-3.5 | 0.008 | 0.005 | -0.0775 | 1.6
-3 | 0.065 | 0.00484 | -0.0781 | 13.4298
-2.5 | 0.122 | 0.00472 | -0.0787 | 25.8475
-2 | 0.1788 | 0.0046 | -0.0792 | 38.8696
-1.5 | 0.2355 | 0.00456 | -0.0797 | 51.6447
-1 | 0.2911 | 0.00455 | -0.08 | 63.978
-0.5 | 0.3462 | 0.00456 | -0.0803 | 75.9211
0 | 0.4002 | 0.00451 | -0.0803 | 88.7361
1 | 0.5057 | 0.00429 | -0.08 | 117.8788
1.5 | 0.5569 | 0.00424 | -0.0796 | 131.3443
2 | 0.5982 | 0.0036 | -0.0774 | 166.1667
2.5 | 0.6325 | 0.00453 | -0.0736 | 139.6247
3 | 0.671 | 0.00521 | -0.0705 | 128.7908
3.5 | 0.7145 | 0.00565 | -0.0685 | 126.4602
4.5 | 0.7832 | 0.00667 | -0.0605 | 117.4213
5 | 0.8135 | 0.00722 | -0.0557 | 112.6731
5.5 | 0.8502 | 0.0077 | -0.0523 | 110.4156
6 | 0.89 | 0.00809 | -0.0497 | 110.0124
6.5 | 0.931 | 0.00851 | -0.0474 | 109.4007
7 | 0.9712 | 0.00894 | -0.045 | 108.6353
7.5 | 1.0113 | 0.00939 | -0.0426 | 107.6997
8 | 1.0508 | 0.00988 | -0.0402 | 106.3563
8.5 | 1.0889 | 0.01044 | -0.0377 | 104.3008
9 | 1.1262 | 0.01103 | -0.035 | 102.1034
9.5 | 1.1646 | 0.01161 | -0.0327 | 100.3101
10 | 1.1995 | 0.01229 | -0.0298 | 97.5997
10.5 | 1.2354 | 0.01295 | -0.0271 | 95.3977
11.5 | 1.3382 | 0.01464 | -0.0293 | 91.4071
12 | 1.3823 | 0.01563 | -0.029 | 88.4389
12.5 | 1.4145 | 0.01667 | -0.0263 | 84.853
13 | 1.4463 | 0.01779 | -0.0238 | 81.2985
13.5 | 1.4764 | 0.01897 | -0.021 | 77.8281
14 | 1.5075 | 0.02017 | -0.0185 | 74.7397
14.5 | 1.5339 | 0.02166 | -0.0156 | 70.8172
15 | 1.5603 | 0.02315 | -0.0129 | 67.3996
15.5 | 1.5809 | 0.02503 | -0.0095 | 63.1602
16 | 1.6018 | 0.02693 | -0.0063 | 59.4801
17.5 | 1.6616 | 0.03327 | 0.0018 | 49.9429
18 | 1.6731 | 0.03621 | 0.0048 | 46.2055
18.5 | 1.6898 | 0.03895 | 0.0067 | 43.3838
19 | 1.7007 | 0.04228 | 0.0088 | 40.2247
19.5 | 1.7075 | 0.04625 | 0.0105 | 36.9189
20 | 1.7152 | 0.05031 | 0.0117 | 34.0926

## 109. Re 10M Mach 0.25 (1)
BIGFOIL.COM POLAR EXPORT
NACA67-512 a=0.5
NACA67-512 a=0.5 |  |  |  | Cl Max: | 1.3 | at alpha= | 9.5 | deg
JavaFoil+Calcfoil stall+Eppler ext transition |  |  |  | L/D Max: | 146.098 | at alpha= | 1 | deg
Re: | 10000000 |  |  | Cd Min: | 0.00362 | at alpha= | 1 | deg
Mach: | 0.25 |  |  | Cl=0 at alpha= | -3.2705 | deg
|  |  |  | @ Cl=0.1, Cd= | 0.0061676
|  |  |  | @ Cl=0.4, Cd= | 0.0048542
|  |  |  | @ Cl=0.6, Cd= | 0.10382
alpha (deg) | Cl | Cd | Cm | Cl/Cd
-13 | -0.363 | 0.09022 | -0.024 | -4.019
-12.5 | -0.395 | 0.08331 | -0.024 | -4.739
-12 | -0.422 | 0.07725 | -0.025 | -5.459
-11.5 | -0.443 | 0.07205 | -0.026 | -6.143
-11 | -0.457 | 0.06743 | -0.027 | -6.781
-10.5 | -0.465 | 0.06398 | -0.027 | -7.264
-10 | -0.466 | 0.05959 | -0.028 | -7.82
-9.5 | -0.461 | 0.05531 | -0.03 | -8.332
-9 | -0.446 | 0.05036 | -0.032 | -8.858
-8.5 | -0.432 | 0.04158 | -0.038 | -10.395
-8 | -0.489 | 0.00715 | -0.058 | -68.304
-7.5 | -0.452 | 0.00777 | -0.059 | -58.219
-7 | -0.41 | 0.00757 | -0.06 | -54.165
-6.5 | -0.364 | 0.00735 | -0.061 | -49.478
-6 | -0.314 | 0.00712 | -0.062 | -44.08
-5.5 | -0.261 | 0.00701 | -0.063 | -37.195
-5 | -0.205 | 0.00676 | -0.064 | -30.369
-4.5 | -0.148 | 0.00663 | -0.065 | -22.279
-4 | -0.089 | 0.00648 | -0.066 | -13.698
-3.5 | -0.028 | 0.00636 | -0.067 | -4.472
-3 | 0.033 | 0.0063 | -0.068 | 5.196
-2.5 | 0.094 | 0.0062 | -0.069 | 15.234
-2 | 0.157 | 0.00586 | -0.069 | 26.741
-1.5 | 0.219 | 0.00581 | -0.07 | 37.655
-1 | 0.281 | 0.00568 | -0.071 | 49.492
-0.5 | 0.344 | 0.00564 | -0.072 | 61.073
0 | 0.406 | 0.00477 | -0.073 | 85.135
0.5 | 0.468 | 0.0045 | -0.074 | 104.016
1 | 0.529 | 0.00362 | -0.075 | 146.098
1.5 | 0.591 | 0.00455 | -0.076 | 129.763
2 | 0.652 | 0.00496 | -0.077 | 131.45
2.5 | 0.713 | 0.00537 | -0.078 | 132.761
3 | 0.77 | 0.00598 | -0.079 | 128.711
3.5 | 0.829 | 0.00649 | -0.08 | 127.712
4 | 0.887 | 0.0071 | -0.081 | 124.96
4.5 | 0.943 | 0.00791 | -0.082 | 119.288
5 | 0.998 | 0.00895 | -0.083 | 111.528
5.5 | 1.052 | 0.00936 | -0.084 | 112.385
6 | 1.103 | 0.00981 | -0.085 | 112.362
6.5 | 1.149 | 0.01034 | -0.086 | 111.107
7 | 1.191 | 0.01085 | -0.087 | 109.73
7.5 | 1.227 | 0.01138 | -0.088 | 107.775
8 | 1.257 | 0.01196 | -0.089 | 105.092
8.5 | 1.279 | 0.01254 | -0.09 | 102.021
9 | 1.294 | 0.01325 | -0.091 | 97.633
9.5 | 1.3 | 0.01397 | -0.091 | 93.022
10 | 1.291 | 0.01494 | -0.092 | 86.416
10.5 | 1.264 | 0.01575 | -0.093 | 80.286
11 | 1.224 | 0.01673 | -0.094 | 73.159
11.5 | 1.17 | 0.0178 | -0.095 | 65.69
12 | 1.102 | 0.0193 | -0.095 | 57.066
12.5 | 1.021 | 0.02087 | -0.096 | 48.938
13 | 0.787 | 0.08224 | -0.061 | 9.571
13.5 | 0.704 | 0.08933 | -0.059 | 7.884
14 | 0.614 | 0.10142 | -0.053 | 6.055
14.5 | 0.525 | 0.10382 | -0.056 | 5.061

## 110. Re 10M Mach 0.25 (2)
BIGFOIL.COM POLAR EXPORT
NACA67-512 a=0.5
NACA67-512 a=0.5 |  |  |  | Cl Max: | 1.6183 | at alpha= | 17 | deg
XFOIL ncrit=9 |  |  |  | L/D Max: | 172.969 | at alpha= | 2 | deg
Re: | 10000000 |  |  | Cd Min: | 0.18686 | at alpha= | -18.5 | deg
Mach: | 0.25 |  |  | Cl=0 at alpha= | -3.5863 | deg
|  |  |  | @ Cl=0.1, Cd= | 0.0048213
|  |  |  | @ Cl=0.4, Cd= | 0.0045318
|  |  |  | @ Cl=0.6, Cd= | 0.0038487
alpha (deg) | Cl | Cd | Cm | Cl/Cd
-18.5 | -0.4254 | 0.18686 | -0.045 | -2.2766
-18 | -0.4173 | 0.17719 | -0.0495 | -2.3551
-17 | -0.3975 | 0.15988 | -0.0587 | -2.4862
-16.5 | -0.3851 | 0.15228 | -0.0631 | -2.5289
-16 | -0.3686 | 0.14596 | -0.067 | -2.5253
-15.5 | -0.3734 | 0.13427 | -0.0726 | -2.781
-15 | -0.3397 | 0.13264 | -0.0749 | -2.5611
-14.5 | -0.9165 | 0.03623 | -0.1303 | -25.2967
-14 | -1.0257 | 0.0275 | -0.1161 | -37.2982
-13.5 | -1.0599 | 0.02136 | -0.106 | -49.6208
-13 | -1.0327 | 0.01871 | -0.101 | -55.1951
-12.5 | -0.9931 | 0.01683 | -0.0971 | -59.0077
-12 | -0.9497 | 0.01511 | -0.0938 | -62.8524
-11.5 | -0.9018 | 0.01371 | -0.091 | -65.7768
-11 | -0.8473 | 0.01288 | -0.0891 | -65.7842
-10.5 | -0.7937 | 0.01188 | -0.0872 | -66.8098
-10 | -0.7453 | 0.01021 | -0.0848 | -72.9971
-9.5 | -0.6899 | 0.00934 | -0.0834 | -73.8651
-9 | -0.6332 | 0.00865 | -0.0824 | -73.2023
-8.5 | -0.5757 | 0.00809 | -0.0815 | -71.1619
-8 | -0.5176 | 0.00758 | -0.0809 | -68.285
-7.5 | -0.4591 | 0.00717 | -0.0805 | -64.0307
-7 | -0.4003 | 0.00682 | -0.0802 | -58.695
-6.5 | -0.3411 | 0.00656 | -0.0801 | -51.997
-6 | -0.283 | 0.00622 | -0.08 | -45.4984
-5.5 | -0.2249 | 0.0059 | -0.0798 | -38.1186
-5 | -0.1662 | 0.00563 | -0.08 | -29.5204
-4.5 | -0.1074 | 0.0054 | -0.0802 | -19.8889
-4 | -0.0484 | 0.00524 | -0.0805 | -9.2366
-3.5 | 0.0101 | 0.00504 | -0.0808 | 2.004
-3 | 0.0691 | 0.00489 | -0.0812 | 14.1309
-2.5 | 0.1276 | 0.00476 | -0.0816 | 26.8067
-2 | 0.1864 | 0.00463 | -0.0822 | 40.2592
-1.5 | 0.245 | 0.00458 | -0.0827 | 53.4934
-1 | 0.3022 | 0.00457 | -0.0829 | 66.1269
-0.5 | 0.359 | 0.00458 | -0.0831 | 78.3843
0.5 | 0.4695 | 0.00445 | -0.083 | 105.5056
1 | 0.5229 | 0.00429 | -0.0827 | 121.8881
1.5 | 0.5748 | 0.00425 | -0.0821 | 135.2471
2 | 0.6175 | 0.00357 | -0.0798 | 172.9692
2.5 | 0.6505 | 0.0045 | -0.0752 | 144.5556
3 | 0.6848 | 0.00527 | -0.0709 | 129.9431
3.5 | 0.7262 | 0.00572 | -0.068 | 126.958
4 | 0.7507 | 0.00628 | -0.0614 | 119.5382
5 | 0.8137 | 0.00749 | -0.0517 | 108.6382
5.5 | 0.8511 | 0.00804 | -0.0481 | 105.8582
6 | 0.8924 | 0.0085 | -0.0454 | 104.9882
6.5 | 0.9349 | 0.00896 | -0.0429 | 104.3415
7 | 0.9754 | 0.00947 | -0.0401 | 102.9989
7.5 | 1.0173 | 0.01 | -0.0376 | 101.73
8 | 1.0564 | 0.0106 | -0.0346 | 99.6604
8.5 | 1.0974 | 0.01121 | -0.032 | 97.8947
9 | 1.1347 | 0.01191 | -0.0287 | 95.2729
9.5 | 1.1738 | 0.0126 | -0.0259 | 93.1587
10 | 1.2101 | 0.01342 | -0.0226 | 90.1714
10.5 | 1.2453 | 0.01416 | -0.0191 | 87.9449
11 | 1.3053 | 0.01523 | -0.0212 | 85.7058
11.5 | 1.368 | 0.0165 | -0.024 | 82.9091
13 | 1.4663 | 0.02049 | -0.0142 | 71.5617
13.5 | 1.4954 | 0.02209 | -0.0106 | 67.6958
14 | 1.5225 | 0.02389 | -0.0069 | 63.7296
14.5 | 1.5465 | 0.02595 | -0.0032 | 59.5954
15 | 1.5683 | 0.02817 | 0.0007 | 55.6727
15.5 | 1.5835 | 0.0309 | 0.005 | 51.246
16 | 1.6009 | 0.03355 | 0.0088 | 47.7168
16.5 | 1.611 | 0.03686 | 0.0128 | 43.7059
17 | 1.6183 | 0.04065 | 0.0164 | 39.8106
17.5 | 1.6183 | 0.04541 | 0.0195 | 35.6375
18 | 1.6093 | 0.05143 | 0.0219 | 31.2911
18.5 | 1.6007 | 0.05796 | 0.0232 | 27.6173
19 | 1.5814 | 0.06621 | 0.0231 | 23.8846
19.5 | 1.5545 | 0.07617 | 0.0214 | 20.4083
20 | 1.5305 | 0.08661 | 0.018 | 17.6712

## 111. Re 10M Mach 0.50 (1)
BIGFOIL.COM POLAR EXPORT
NACA67-512 a=0.5
NACA67-512 a=0.5 |  |  |  | Cl Max: | 1.269 | at alpha= | 18 | deg
JavaFoil+Calcfoil stall+Eppler ext transition |  |  |  | L/D Max: | 137.596 | at alpha= | 1 | deg
Re: | 10000000 |  |  | Cd Min: | 0.00429 | at alpha= | 1 | deg
Mach: | 0.5 |  |  | Cl=0 at alpha= | -3.2687 | deg
|  |  |  | @ Cl=0.1, Cd= | 0.0058275
|  |  |  | @ Cl=0.4, Cd= | 0.00596
|  |  |  | @ Cl=0.6, Cd= | 0.0043797
alpha (deg) | Cl | Cd | Cm | Cl/Cd
-20 | -0.92 | 0.14649 | -0.026 | -6.281
-19.5 | -0.892 | 0.14186 | -0.026 | -6.286
-19 | -0.863 | 0.13666 | -0.025 | -6.315
-18.5 | -0.834 | 0.13554 | -0.025 | -6.157
-18 | -0.808 | 0.12707 | -0.026 | -6.356
-17.5 | -0.782 | 0.11831 | -0.026 | -6.608
-17 | -0.754 | 0.12685 | -0.026 | -5.941
-16.5 | -0.727 | 0.11716 | -0.027 | -6.205
-16 | -0.699 | 0.11285 | -0.027 | -6.196
-15.5 | -0.672 | 0.10483 | -0.028 | -6.415
-15 | -0.646 | 0.09656 | -0.029 | -6.694
-14.5 | -0.619 | 0.09165 | -0.029 | -6.759
-14 | -0.593 | 0.08549 | -0.031 | -6.939
-13.5 | -0.562 | 0.09708 | -0.028 | -5.791
-13 | -0.535 | 0.09176 | -0.028 | -5.828
-12.5 | -0.508 | 0.08096 | -0.029 | -6.273
-12 | -0.481 | 0.07457 | -0.031 | -6.457
-11.5 | -0.454 | 0.06986 | -0.032 | -6.503
-11 | -0.428 | 0.06359 | -0.034 | -6.733
-10.5 | -0.402 | 0.05829 | -0.036 | -6.9
-10 | -0.37 | 0.07083 | -0.03 | -5.221
-9.5 | -0.343 | 0.06246 | -0.03 | -5.485
-9 | -0.316 | 0.05617 | -0.032 | -5.62
-8.5 | -0.289 | 0.05171 | -0.034 | -5.582
-8 | -0.262 | 0.04748 | -0.035 | -5.511
-7.5 | -0.233 | 0.05136 | -0.031 | -4.528
-7 | -0.205 | 0.04755 | -0.032 | -4.314
-6.5 | -0.178 | 0.04202 | -0.035 | -4.242
-6 | -0.207 | 0.03869 | -0.038 | -5.353
-5.5 | -0.255 | 0.00641 | -0.07 | -39.844
-5 | -0.214 | 0.0075 | -0.071 | -28.508
-4.5 | -0.158 | 0.00732 | -0.072 | -21.657
-4 | -0.097 | 0.00685 | -0.073 | -14.134
-3.5 | -0.031 | 0.00635 | -0.074 | -4.934
-3 | 0.036 | 0.00618 | -0.075 | 5.87
-2.5 | 0.105 | 0.0058 | -0.076 | 18.116
-2 | 0.175 | 0.00571 | -0.077 | 30.569
-1.5 | 0.244 | 0.00619 | -0.079 | 39.451
-1 | 0.314 | 0.0061 | -0.08 | 51.482
-0.5 | 0.385 | 0.00611 | -0.081 | 62.996
0 | 0.452 | 0.00544 | -0.082 | 83.083
0.5 | 0.521 | 0.00517 | -0.083 | 100.76
1 | 0.59 | 0.00429 | -0.084 | 137.596
1.5 | 0.658 | 0.0049 | -0.085 | 134.19
2 | 0.725 | 0.00545 | -0.086 | 133.126
2.5 | 0.793 | 0.00601 | -0.087 | 131.962
3 | 0.855 | 0.00679 | -0.088 | 126.044
3.5 | 0.92 | 0.00748 | -0.089 | 123.118
4 | 0.984 | 0.00849 | -0.09 | 115.846
4.5 | 1.044 | 0.00995 | -0.091 | 104.918
5 | 1.101 | 0.01048 | -0.092 | 105.04
5.5 | 1.154 | 0.01106 | -0.093 | 104.281
6 | 1.2 | 0.01188 | -0.094 | 100.982
6.5 | 1.229 | 0.01264 | -0.095 | 97.243
7 | 1.233 | 0.01348 | -0.097 | 91.501
7.5 | 1.184 | 0.01471 | -0.098 | 80.526
8 | 0.744 | 0.01613 | -0.098 | 46.149
8.5 | 0.776 | 0.01665 | -0.1 | 46.629
9 | 0.807 | 0.0182 | -0.1 | 44.345
9.5 | 0.693 | 0.06467 | -0.052 | 10.718
10 | 0.869 | 0.01956 | -0.102 | 44.443
10.5 | 0.885 | 0.02405 | -0.101 | 36.799
11 | 0.772 | 0.07804 | -0.053 | 9.894
11.5 | 0.96 | 0.02278 | -0.105 | 42.164
12 | 0.985 | 0.02535 | -0.105 | 38.866
12.5 | 0.857 | 0.08603 | -0.063 | 9.96
13 | 0.88 | 0.09465 | -0.061 | 9.302
13.5 | 1.056 | 0.03338 | -0.106 | 31.636
14 | 0.942 | 0.09378 | -0.07 | 10.044
14.5 | 0.994 | 0.08557 | -0.083 | 11.62
15 | 0.984 | 0.10643 | -0.064 | 9.248
15.5 | 1.016 | 0.10838 | -0.07 | 9.377
16 | 1.059 | 0.10525 | -0.08 | 10.066
16.5 | 1.116 | 0.09368 | -0.091 | 11.912
17 | 1.092 | 0.12192 | -0.071 | 8.957
17.5 | 1.149 | 0.10885 | -0.087 | 10.557
18 | 1.269 | 0.06556 | -0.107 | 19.36
18.5 | 1.268 | 0.08294 | -0.104 | 15.283
19 | 1.202 | 0.14733 | -0.079 | 8.162
19.5 | 1.233 | 0.14976 | -0.082 | 8.233
20 | 1.269 | 0.14796 | -0.087 | 8.574

## 112. Re 10M Mach 0.50 (2)
BIGFOIL.COM POLAR EXPORT
NACA67-512 a=0.5
NACA67-512 a=0.5 |  |  |  | Cl Max: | 1.2894 | at alpha= | 10.5 | deg
XFOIL ncrit=9 |  |  |  | L/D Max: | 192.149 | at alpha= | 2 | deg
Re: | 10000000 |  |  | Cd Min: | 0.23054 | at alpha= | -20 | deg
Mach: | 0.5 |  |  | Cl=0 at alpha= | -3.6544 | deg
|  |  |  | @ Cl=0.1, Cd= | 0.0050657
|  |  |  | @ Cl=0.4, Cd= | 0.0047
|  |  |  | @ Cl=0.6, Cd= | 0.0044247
alpha (deg) | Cl | Cd | Cm | Cl/Cd
-20 | -0.485 | 0.23054 | -0.0339 | -2.1038
-19.5 | -0.4629 | 0.22334 | -0.0387 | -2.0726
-19 | -0.4426 | 0.21513 | -0.0434 | -2.0574
-18.5 | -0.4213 | 0.20768 | -0.0481 | -2.0286
-18 | -0.4011 | 0.19969 | -0.0528 | -2.0086
-17.5 | -0.3814 | 0.19145 | -0.0574 | -1.9922
-17 | -0.3642 | 0.18237 | -0.0621 | -1.997
-16.5 | -0.3431 | 0.17509 | -0.0667 | -1.9596
-16 | -0.3227 | 0.16778 | -0.0712 | -1.9234
-15.5 | -0.3043 | 0.15985 | -0.0756 | -1.9037
-15 | -0.2918 | 0.15037 | -0.0804 | -1.9405
-14.5 | -0.2766 | 0.14212 | -0.085 | -1.9462
-14 | -0.2536 | 0.1361 | -0.089 | -1.8633
-13.5 | -0.2394 | 0.12793 | -0.0935 | -1.8713
-13 | -0.2288 | 0.11927 | -0.0981 | -1.9183
-12.5 | -0.2137 | 0.11206 | -0.1023 | -1.907
-12 | -0.1931 | 0.10612 | -0.106 | -1.8196
-11.5 | -0.1807 | 0.0989 | -0.1099 | -1.8271
-11 | -0.1725 | 0.09129 | -0.1138 | -1.8896
-10.5 | -0.1711 | 0.08307 | -0.1179 | -2.0597
-10 | -0.166 | 0.07597 | -0.1213 | -2.1851
-9.5 | -0.1694 | 0.06801 | -0.1254 | -2.4908
-9 | -0.1847 | 0.05928 | -0.1301 | -3.1157
-8.5 | -0.196 | 0.05237 | -0.1347 | -3.7426
-8 | -0.2279 | 0.04618 | -0.1319 | -4.935
-7.5 | -0.2503 | 0.03894 | -0.1284 | -6.4278
-7 | -0.2578 | 0.0316 | -0.124 | -8.1582
-6.5 | -0.2691 | 0.02289 | -0.1168 | -11.7562
-6 | -0.2904 | 0.01215 | -0.1065 | -23.9012
-5.5 | -0.2475 | 0.00771 | -0.1018 | -32.1012
-5 | -0.1836 | 0.00639 | -0.0992 | -28.7324
-4.5 | -0.1155 | 0.0059 | -0.0977 | -19.5763
-4 | -0.047 | 0.00555 | -0.0968 | -8.4685
-3.5 | 0.021 | 0.0053 | -0.0962 | 3.9623
-3 | 0.0884 | 0.00509 | -0.0959 | 17.3674
-2.5 | 0.1553 | 0.00495 | -0.0958 | 31.3737
-2 | 0.2216 | 0.00482 | -0.0958 | 45.9751
-1.5 | 0.2873 | 0.00473 | -0.0959 | 60.74
-1 | 0.3526 | 0.0047 | -0.096 | 75.0213
-0.5 | 0.4164 | 0.0047 | -0.096 | 88.5957
0 | 0.4792 | 0.00468 | -0.0958 | 102.3932
0.5 | 0.5389 | 0.00461 | -0.095 | 116.898
1 | 0.5973 | 0.00443 | -0.0941 | 134.8307
1.5 | 0.6539 | 0.00432 | -0.0927 | 151.3657
2 | 0.6975 | 0.00363 | -0.0889 | 192.1488
2.5 | 0.7221 | 0.00441 | -0.0807 | 163.7415
4 | 0.7606 | 0.00732 | -0.05 | 103.9071
4.5 | 0.792 | 0.00825 | -0.0439 | 96
5 | 0.8259 | 0.00922 | -0.0383 | 89.577
5.5 | 0.8613 | 0.01021 | -0.0329 | 84.3585
6 | 0.9063 | 0.01098 | -0.0292 | 82.541
6.5 | 0.9537 | 0.01171 | -0.0257 | 81.4432
7 | 0.9994 | 0.01255 | -0.0218 | 79.6335
7.5 | 1.0451 | 0.01346 | -0.0178 | 77.6449
8 | 1.0891 | 0.0145 | -0.0134 | 75.1103
8.5 | 1.1328 | 0.01561 | -0.0088 | 72.5689
9 | 1.1781 | 0.01677 | -0.0042 | 70.2504
9.5 | 1.2182 | 0.01818 | 0.0013 | 67.0077
10 | 1.2597 | 0.02015 | 0.0062 | 62.5161
10.5 | 1.2894 | 0.0249 | 0.0093 | 51.7831
11 | 1.2885 | 0.03135 | 0.0143 | 41.1005
12 | 1.2054 | 0.04607 | 0.0313 | 26.1645
12.5 | 1.1666 | 0.05534 | 0.034 | 21.0806
13 | 1.1236 | 0.06657 | 0.0333 | 16.8785
13.5 | 1.0885 | 0.07862 | 0.0293 | 13.8451
14 | 1.0539 | 0.09245 | 0.022 | 11.3997
14.5 | 1.027 | 0.10701 | 0.0128 | 9.5972
15 | 1.0075 | 0.12164 | 0.0034 | 8.2826
15.5 | 0.9908 | 0.13586 | -0.0049 | 7.2928

## 113. Re 12M Mach 0.00 (1)
BIGFOIL.COM POLAR EXPORT
NACA67-512 a=0.5
NACA67-512 a=0.5 |  |  |  | Cl Max: | 1.331 | at alpha= | 10.5 | deg
JavaFoil+Calcfoil stall+Eppler ext transition |  |  |  | L/D Max: | 126.364 | at alpha= | 3.5 | deg
Re: | 12000000 |  |  | Cd Min: | 0.00457 | at alpha= | 1.5 | deg
Mach: | 0 |  |  | Cl=0 at alpha= | -3.2667 | deg
|  |  |  | @ Cl=0.1, Cd= | 0.0059753
|  |  |  | @ Cl=0.4, Cd= | 0.0049632
|  |  |  | @ Cl=0.6, Cd= | 0.004808
alpha (deg) | Cl | Cd | Cm | Cl/Cd
-14.5 | -0.53 | 0.09955 | -0.023 | -5.324
-14 | -0.543 | 0.09313 | -0.023 | -5.828
-13.5 | -0.552 | 0.0868 | -0.024 | -6.357
-13 | -0.556 | 0.0814 | -0.025 | -6.829
-12.5 | -0.558 | 0.07498 | -0.026 | -7.442
-12 | -0.557 | 0.07039 | -0.027 | -7.907
-11.5 | -0.552 | 0.06573 | -0.029 | -8.399
-11 | -0.545 | 0.06057 | -0.03 | -8.993
-10.5 | -0.535 | 0.05453 | -0.033 | -9.816
-10 | -0.52 | 0.05024 | -0.034 | -10.36
-9.5 | -0.599 | 0.00856 | -0.052 | -69.952
-9 | -0.573 | 0.00721 | -0.054 | -79.46
-8.5 | -0.537 | 0.00775 | -0.055 | -69.378
-8 | -0.498 | 0.00756 | -0.056 | -65.841
-7.5 | -0.455 | 0.00737 | -0.057 | -61.685
-7 | -0.408 | 0.00722 | -0.058 | -56.551
-6.5 | -0.36 | 0.00699 | -0.059 | -51.454
-6 | -0.309 | 0.00684 | -0.06 | -45.092
-5.5 | -0.255 | 0.00664 | -0.061 | -38.468
-5 | -0.2 | 0.00649 | -0.062 | -30.868
-4.5 | -0.144 | 0.00637 | -0.062 | -22.595
-4 | -0.086 | 0.00622 | -0.063 | -13.863
-3.5 | -0.028 | 0.00616 | -0.064 | -4.48
-3 | 0.032 | 0.00605 | -0.065 | 5.246
-2.5 | 0.092 | 0.00599 | -0.066 | 15.302
-2 | 0.152 | 0.00588 | -0.067 | 25.805
-1.5 | 0.212 | 0.00564 | -0.068 | 37.584
-1 | 0.272 | 0.00557 | -0.069 | 48.948
-0.5 | 0.333 | 0.00546 | -0.07 | 61.064
0 | 0.393 | 0.00499 | -0.071 | 78.8
0.5 | 0.453 | 0.00476 | -0.072 | 95.166
1 | 0.513 | 0.00495 | -0.073 | 103.526
1.5 | 0.572 | 0.00457 | -0.074 | 125.266
2 | 0.632 | 0.00508 | -0.075 | 124.365
2.5 | 0.691 | 0.00553 | -0.076 | 124.971
3 | 0.747 | 0.00593 | -0.077 | 125.933
3.5 | 0.804 | 0.00636 | -0.078 | 126.364
4 | 0.861 | 0.00696 | -0.079 | 123.67
4.5 | 0.916 | 0.00794 | -0.08 | 115.355
5 | 0.97 | 0.00836 | -0.08 | 116.104
5.5 | 1.023 | 0.0087 | -0.081 | 117.533
6 | 1.074 | 0.00908 | -0.082 | 118.247
6.5 | 1.121 | 0.00956 | -0.083 | 117.286
7 | 1.165 | 0.00999 | -0.084 | 116.568
7.5 | 1.205 | 0.01042 | -0.085 | 115.618
8 | 1.241 | 0.01091 | -0.086 | 113.699
8.5 | 1.272 | 0.01138 | -0.087 | 111.726
9 | 1.298 | 0.01194 | -0.088 | 108.627
9.5 | 1.318 | 0.01259 | -0.089 | 104.713
10 | 1.33 | 0.01323 | -0.09 | 100.497
10.5 | 1.331 | 0.01381 | -0.09 | 96.375
11 | 1.324 | 0.01459 | -0.091 | 90.765
11.5 | 1.311 | 0.01538 | -0.092 | 85.212
12 | 1.29 | 0.01621 | -0.093 | 79.561
12.5 | 1.263 | 0.0172 | -0.094 | 73.418
13 | 1.23 | 0.01815 | -0.095 | 67.782
13.5 | 1.192 | 0.01957 | -0.095 | 60.902
14 | 1.152 | 0.02037 | -0.096 | 56.529
14.5 | 1.105 | 0.02234 | -0.096 | 49.452
15 | 1.055 | 0.02471 | -0.097 | 42.713
15.5 | 0.998 | 0.02968 | -0.096 | 33.622

## 114. Re 12M Mach 0.00 (2)
BIGFOIL.COM POLAR EXPORT
NACA67-512 a=0.5
NACA67-512 a=0.5 |  |  |  | Cl Max: | 1.7468 | at alpha= | 20 | deg
XFOIL ncrit=9 |  |  |  | L/D Max: | 144.152 | at alpha= | 2 | deg
Re: | 12000000 |  |  | Cd Min: | 0.04499 | at alpha= | 20 | deg
Mach: | 0 |  |  | Cl=0 at alpha= | -3.5584 | deg
|  |  |  | @ Cl=0.1, Cd= | 0.004612
|  |  |  | @ Cl=0.4, Cd= | 0.0044963
|  |  |  | @ Cl=0.6, Cd= | 0.004323
alpha (deg) | Cl | Cd | Cm | Cl/Cd
-20 | -1.4513 | 0.02662 | -0.1143 | -54.5192
-19 | -1.4454 | 0.02226 | -0.1043 | -64.9326
-18.5 | -1.4325 | 0.02076 | -0.0993 | -69.0029
-18 | -1.4164 | 0.01949 | -0.0941 | -72.6732
-17.5 | -1.3987 | 0.01844 | -0.0886 | -75.8514
-17 | -1.3674 | 0.01743 | -0.0855 | -78.4509
-16.5 | -1.3341 | 0.01626 | -0.0827 | -82.048
-16 | -1.298 | 0.01514 | -0.0803 | -85.7332
-15.5 | -1.2577 | 0.01421 | -0.0785 | -88.5081
-15 | -1.2137 | 0.01346 | -0.0772 | -90.1709
-14.5 | -1.168 | 0.01277 | -0.0762 | -91.4644
-14 | -1.1204 | 0.01218 | -0.0754 | -91.9869
-13.5 | -1.0718 | 0.01163 | -0.0747 | -92.1582
-13 | -1.0222 | 0.01111 | -0.0742 | -92.0072
-12.5 | -0.9719 | 0.01063 | -0.0738 | -91.4299
-12 | -0.9211 | 0.01015 | -0.0734 | -90.7488
-11.5 | -0.8694 | 0.00968 | -0.0732 | -89.814
-10.5 | -0.7642 | 0.00885 | -0.073 | -86.3503
-10 | -0.7122 | 0.00829 | -0.0727 | -85.9107
-9.5 | -0.6594 | 0.00782 | -0.0726 | -84.3223
-9 | -0.606 | 0.0074 | -0.0726 | -81.8919
-8.5 | -0.5516 | 0.00705 | -0.0728 | -78.2411
-8 | -0.4967 | 0.00676 | -0.073 | -73.4763
-7.5 | -0.4412 | 0.00652 | -0.0734 | -67.6687
-7 | -0.3856 | 0.00628 | -0.0737 | -61.4013
-6 | -0.2744 | 0.00582 | -0.0745 | -47.1478
-5.5 | -0.2186 | 0.00556 | -0.0748 | -39.3165
-5 | -0.1627 | 0.00532 | -0.0752 | -30.5827
-4 | -0.0499 | 0.00501 | -0.0762 | -9.9601
-3.5 | 0.0066 | 0.00482 | -0.0768 | 1.3693
-3 | 0.0632 | 0.00469 | -0.0773 | 13.4755
-2.5 | 0.1198 | 0.00457 | -0.0779 | 26.2144
-2 | 0.1761 | 0.00449 | -0.0784 | 39.2205
-1.5 | 0.2319 | 0.0045 | -0.0788 | 51.5333
-1 | 0.2872 | 0.00451 | -0.0791 | 63.6807
-0.5 | 0.3422 | 0.00453 | -0.0794 | 75.5408
0 | 0.3965 | 0.0045 | -0.0796 | 88.1111
1 | 0.5016 | 0.00439 | -0.0793 | 114.2597
1.5 | 0.5534 | 0.00439 | -0.0791 | 126.0592
2 | 0.5867 | 0.00407 | -0.0754 | 144.1523
2.5 | 0.6235 | 0.00477 | -0.0722 | 130.7128
3 | 0.6672 | 0.00525 | -0.0702 | 127.0857
3.5 | 0.7114 | 0.00567 | -0.0684 | 125.4674
4 | 0.7527 | 0.00614 | -0.066 | 122.5896
4.5 | 0.79 | 0.00659 | -0.0627 | 119.8786
5 | 0.8198 | 0.00705 | -0.0577 | 116.2837
5.5 | 0.8571 | 0.00746 | -0.0545 | 114.8928
6 | 0.8978 | 0.00782 | -0.0521 | 114.8082
6.5 | 0.9392 | 0.00815 | -0.0499 | 115.2393
7 | 0.9793 | 0.00858 | -0.0476 | 114.1375
7.5 | 1.0188 | 0.00902 | -0.0452 | 112.949
8 | 1.0578 | 0.0095 | -0.0428 | 111.3474
8.5 | 1.0973 | 0.00997 | -0.0405 | 110.0602
9 | 1.1344 | 0.01055 | -0.0379 | 107.5261
9.5 | 1.1728 | 0.01107 | -0.0357 | 105.944
10 | 1.2089 | 0.01173 | -0.0331 | 103.0605
10.5 | 1.2449 | 0.01233 | -0.0305 | 100.9651
11 | 1.2808 | 0.01295 | -0.028 | 98.9035
12 | 1.3846 | 0.01469 | -0.031 | 94.2546
12.5 | 1.4417 | 0.01585 | -0.0341 | 90.959
13.5 | 1.4903 | 0.01783 | -0.0257 | 83.5838
14 | 1.5215 | 0.01895 | -0.0234 | 80.2902
14.5 | 1.5489 | 0.02032 | -0.0207 | 76.2254
15 | 1.5772 | 0.02167 | -0.0183 | 72.7826
15.5 | 1.5988 | 0.02344 | -0.0151 | 68.2082
16.5 | 1.648 | 0.02676 | -0.0102 | 61.5845
17 | 1.6707 | 0.02862 | -0.0078 | 58.3753
17.5 | 1.6908 | 0.03072 | -0.0054 | 55.0391
18 | 1.7035 | 0.0332 | -0.0022 | 51.3102
18.5 | 1.7183 | 0.03555 | 0.0006 | 48.3347
19 | 1.7292 | 0.03826 | 0.0035 | 45.196
19.5 | 1.7371 | 0.04155 | 0.0059 | 41.8075
20 | 1.7468 | 0.04499 | 0.0076 | 38.8264

## 115. Re 12M Mach 0.10 (1)
BIGFOIL.COM POLAR EXPORT
NACA67-512 a=0.5
NACA67-512 a=0.5 |  |  |  | Cl Max: | 1.327 | at alpha= | 10 | deg
JavaFoil+Calcfoil stall+Eppler ext transition |  |  |  | L/D Max: | 126.095 | at alpha= | 1.5 | deg
Re: | 12000000 |  |  | Cd Min: | 0.00456 | at alpha= | 1.5 | deg
Mach: | 0.1 |  |  | Cl=0 at alpha= | -3.2667 | deg
|  |  |  | @ Cl=0.1, Cd= | 0.0059469
|  |  |  | @ Cl=0.4, Cd= | 0.0049525
|  |  |  | @ Cl=0.6, Cd= | 0.0047808
alpha (deg) | Cl | Cd | Cm | Cl/Cd
-14 | -0.517 | 0.09418 | -0.023 | -5.492
-13.5 | -0.529 | 0.08736 | -0.024 | -6.06
-13 | -0.536 | 0.08349 | -0.025 | -6.423
-12.5 | -0.541 | 0.07611 | -0.026 | -7.111
-12 | -0.543 | 0.07131 | -0.027 | -7.608
-11.5 | -0.54 | 0.06687 | -0.028 | -8.078
-11 | -0.535 | 0.06189 | -0.029 | -8.643
-10.5 | -0.527 | 0.05649 | -0.031 | -9.322
-10 | -0.513 | 0.05258 | -0.033 | -9.755
-9.5 | -0.504 | 0.04214 | -0.038 | -11.97
-9 | -0.57 | 0.00678 | -0.054 | -83.995
-8.5 | -0.536 | 0.00782 | -0.055 | -68.507
-8 | -0.497 | 0.00761 | -0.056 | -65.318
-7.5 | -0.455 | 0.00741 | -0.057 | -61.395
-7 | -0.409 | 0.00723 | -0.058 | -56.565
-6.5 | -0.361 | 0.00703 | -0.059 | -51.318
-6 | -0.309 | 0.00682 | -0.06 | -45.359
-5.5 | -0.256 | 0.00674 | -0.061 | -38.045
-5 | -0.201 | 0.00659 | -0.062 | -30.527
-4.5 | -0.145 | 0.00643 | -0.063 | -22.496
-4 | -0.087 | 0.00627 | -0.064 | -13.816
-3.5 | -0.028 | 0.00619 | -0.065 | -4.48
-3 | 0.032 | 0.00605 | -0.066 | 5.266
-2.5 | 0.092 | 0.00596 | -0.067 | 15.447
-2 | 0.153 | 0.00586 | -0.068 | 26.044
-1.5 | 0.213 | 0.00562 | -0.069 | 37.935
-1 | 0.274 | 0.00554 | -0.07 | 49.404
-0.5 | 0.335 | 0.00549 | -0.071 | 61.095
0 | 0.395 | 0.00497 | -0.072 | 79.602
0.5 | 0.455 | 0.00476 | -0.072 | 95.695
1 | 0.515 | 0.00493 | -0.073 | 104.546
1.5 | 0.575 | 0.00456 | -0.074 | 126.095
2 | 0.635 | 0.00509 | -0.075 | 124.744
2.5 | 0.694 | 0.00554 | -0.076 | 125.279
3 | 0.75 | 0.00595 | -0.077 | 126.083
3.5 | 0.808 | 0.00641 | -0.078 | 126.087
4 | 0.865 | 0.00703 | -0.079 | 123.007
4.5 | 0.92 | 0.00798 | -0.08 | 115.388
5 | 0.975 | 0.0084 | -0.081 | 115.975
5.5 | 1.028 | 0.00876 | -0.082 | 117.301
6 | 1.079 | 0.00916 | -0.083 | 117.79
6.5 | 1.126 | 0.00963 | -0.084 | 116.846
7 | 1.169 | 0.01006 | -0.085 | 116.202
7.5 | 1.209 | 0.0105 | -0.086 | 115.133
8 | 1.244 | 0.01101 | -0.086 | 112.966
8.5 | 1.274 | 0.01151 | -0.087 | 110.685
9 | 1.298 | 0.01207 | -0.088 | 107.528
9.5 | 1.317 | 0.01274 | -0.089 | 103.393
10 | 1.327 | 0.01344 | -0.09 | 98.702
10.5 | 1.325 | 0.01409 | -0.091 | 94.022
11 | 1.314 | 0.0148 | -0.092 | 88.819
11.5 | 1.296 | 0.01562 | -0.093 | 82.979
12 | 1.271 | 0.0165 | -0.093 | 77.011
12.5 | 1.238 | 0.01763 | -0.094 | 70.235
13 | 1.2 | 0.0185 | -0.095 | 64.879
13.5 | 1.157 | 0.01965 | -0.096 | 58.867
14 | 1.109 | 0.02118 | -0.096 | 52.34
14.5 | 1.055 | 0.02354 | -0.096 | 44.82
15 | 0.993 | 0.02823 | -0.096 | 35.169

## 116. Re 12M Mach 0.10 (2)
BIGFOIL.COM POLAR EXPORT
NACA67-512 a=0.5
NACA67-512 a=0.5 |  |  |  | Cl Max: | 1.7325 | at alpha= | 20 | deg
XFOIL ncrit=9 |  |  |  | L/D Max: | 145.345 | at alpha= | 2 | deg
Re: | 12000000 |  |  | Cd Min: | 0.04859 | at alpha= | 20 | deg
Mach: | 0.1 |  |  | Cl=0 at alpha= | -3.5607 | deg
|  |  |  | @ Cl=0.1, Cd= | 0.0046239
|  |  |  | @ Cl=0.4, Cd= | 0.0045085
|  |  |  | @ Cl=0.6, Cd= | 0.0042493
alpha (deg) | Cl | Cd | Cm | Cl/Cd
-20 | -1.309 | 0.03826 | -0.1265 | -34.2133
-19.5 | -1.3475 | 0.03197 | -0.1242 | -42.1489
-19 | -1.3893 | 0.02675 | -0.1177 | -51.9364
-18.5 | -1.3961 | 0.02398 | -0.1117 | -58.2193
-18 | -1.3912 | 0.02195 | -0.1057 | -63.3804
-17.5 | -1.3815 | 0.02031 | -0.0994 | -68.0207
-17 | -1.3666 | 0.01904 | -0.0931 | -71.7752
-16.5 | -1.3361 | 0.01777 | -0.0896 | -75.1885
-16 | -1.3008 | 0.0166 | -0.0866 | -78.3614
-15.5 | -1.2641 | 0.01536 | -0.0839 | -82.2982
-15 | -1.2231 | 0.0143 | -0.0818 | -85.5315
-14.5 | -1.1784 | 0.01342 | -0.0801 | -87.8092
-14 | -1.131 | 0.01271 | -0.0789 | -88.9851
-13.5 | -1.082 | 0.01208 | -0.0779 | -89.5695
-13 | -1.032 | 0.01151 | -0.077 | -89.6612
-12.5 | -0.981 | 0.01097 | -0.0763 | -89.4257
-12 | -0.9296 | 0.01045 | -0.0757 | -88.9569
-11.5 | -0.8773 | 0.00993 | -0.0753 | -88.3484
-10.5 | -0.7704 | 0.00908 | -0.0748 | -84.8458
-10 | -0.718 | 0.00847 | -0.0743 | -84.7698
-9.5 | -0.6647 | 0.00795 | -0.0741 | -83.6101
-9 | -0.6107 | 0.00751 | -0.0739 | -81.3182
-8.5 | -0.5558 | 0.00713 | -0.0739 | -77.9523
-8 | -0.5004 | 0.00681 | -0.0741 | -73.4802
-7.5 | -0.4444 | 0.00655 | -0.0743 | -67.8473
-7 | -0.3883 | 0.00631 | -0.0746 | -61.5372
-6 | -0.276 | 0.00585 | -0.0752 | -47.1795
-5.5 | -0.2198 | 0.00558 | -0.0755 | -39.3907
-5 | -0.1635 | 0.00534 | -0.0759 | -30.618
-4.5 | -0.1068 | 0.00516 | -0.0763 | -20.6977
-4 | -0.0499 | 0.00502 | -0.0768 | -9.9402
-3.5 | 0.0069 | 0.00483 | -0.0773 | 1.4286
-3 | 0.0639 | 0.0047 | -0.0779 | 13.5957
-2.5 | 0.1208 | 0.00458 | -0.0784 | 26.3755
-2 | 0.1774 | 0.0045 | -0.0789 | 39.4222
-1.5 | 0.2336 | 0.0045 | -0.0793 | 51.9111
-1 | 0.2892 | 0.00451 | -0.0797 | 64.1242
-0.5 | 0.3445 | 0.00453 | -0.0799 | 76.0486
0 | 0.399 | 0.00451 | -0.0801 | 88.4701
0.5 | 0.4531 | 0.00443 | -0.0802 | 102.2799
1.5 | 0.5566 | 0.00439 | -0.0795 | 126.7882
2 | 0.5901 | 0.00406 | -0.0759 | 145.3448
2.5 | 0.6267 | 0.00476 | -0.0725 | 131.6597
3 | 0.6699 | 0.00526 | -0.0703 | 127.3574
3.5 | 0.7138 | 0.00568 | -0.0684 | 125.669
4 | 0.7545 | 0.00616 | -0.0657 | 122.4838
4.5 | 0.7889 | 0.00659 | -0.0617 | 119.7117
5 | 0.8191 | 0.00709 | -0.0568 | 115.5289
5.5 | 0.8568 | 0.00751 | -0.0536 | 114.0879
6 | 0.8978 | 0.00788 | -0.0512 | 113.934
6.5 | 0.9401 | 0.00822 | -0.0491 | 114.3674
7 | 0.9802 | 0.00866 | -0.0467 | 113.1871
7.5 | 1.0196 | 0.00912 | -0.0442 | 111.7982
8 | 1.0592 | 0.00961 | -0.0418 | 110.2185
8.5 | 1.0983 | 0.0101 | -0.0393 | 108.7426
9 | 1.1366 | 0.01068 | -0.0369 | 106.4232
9.5 | 1.1744 | 0.01124 | -0.0344 | 104.484
10 | 1.211 | 0.01191 | -0.0318 | 101.6793
10.5 | 1.2473 | 0.01252 | -0.0291 | 99.6246
11 | 1.2824 | 0.01319 | -0.0264 | 97.2252
11.5 | 1.3283 | 0.01406 | -0.0263 | 94.4737
12 | 1.3911 | 0.01502 | -0.0301 | 92.6165
12.5 | 1.4473 | 0.01627 | -0.0329 | 88.9551
13.5 | 1.4953 | 0.01827 | -0.024 | 81.8446
14 | 1.525 | 0.01954 | -0.0213 | 78.045
14.5 | 1.5511 | 0.02106 | -0.0183 | 73.6515
15 | 1.5796 | 0.02245 | -0.0158 | 70.3608
16 | 1.6268 | 0.02602 | -0.0101 | 62.5211
16.5 | 1.6504 | 0.02783 | -0.0075 | 59.3029
17 | 1.6726 | 0.02983 | -0.005 | 56.0711
17.5 | 1.6903 | 0.03216 | -0.0022 | 52.5591
18 | 1.7031 | 0.03476 | 0.0011 | 48.996
18.5 | 1.715 | 0.03743 | 0.0042 | 45.8189
19 | 1.723 | 0.04055 | 0.0071 | 42.4908
19.5 | 1.7244 | 0.04469 | 0.0097 | 38.5858
20 | 1.7325 | 0.04859 | 0.0112 | 35.6555

## 117. Re 12M Mach 0.25 (1)
BIGFOIL.COM POLAR EXPORT
NACA67-512 a=0.5
NACA67-512 a=0.5 |  |  |  | Cl Max: | 1.301 | at alpha= | 9.5 | deg
JavaFoil+Calcfoil stall+Eppler ext transition |  |  |  | L/D Max: | 125.661 | at alpha= | 3.5 | deg
Re: | 12000000 |  |  | Cd Min: | 0.00481 | at alpha= | 0 | deg
Mach: | 0.25 |  |  | Cl=0 at alpha= | -3.2705 | deg
|  |  |  | @ Cl=0.1, Cd= | 0.0060386
|  |  |  | @ Cl=0.4, Cd= | 0.0048787
|  |  |  | @ Cl=0.6, Cd= | 0.10234
alpha (deg) | Cl | Cd | Cm | Cl/Cd
-13.5 | -0.325 | 0.09731 | -0.023 | -3.344
-13 | -0.363 | 0.09091 | -0.024 | -3.988
-12.5 | -0.395 | 0.08347 | -0.024 | -4.73
-12 | -0.422 | 0.07716 | -0.025 | -5.466
-11.5 | -0.443 | 0.07169 | -0.027 | -6.179
-11 | -0.458 | 0.06703 | -0.027 | -6.826
-10.5 | -0.465 | 0.06341 | -0.028 | -7.334
-10 | -0.466 | 0.05893 | -0.029 | -7.915
-9.5 | -0.461 | 0.05454 | -0.031 | -8.461
-9 | -0.447 | 0.04937 | -0.033 | -9.06
-8.5 | -0.514 | 0.00853 | -0.056 | -60.295
-8 | -0.49 | 0.00813 | -0.058 | -60.211
-7.5 | -0.452 | 0.00759 | -0.059 | -59.564
-7 | -0.41 | 0.00745 | -0.06 | -55.013
-6.5 | -0.364 | 0.00721 | -0.061 | -50.469
-6 | -0.314 | 0.00702 | -0.062 | -44.672
-5.5 | -0.261 | 0.00682 | -0.063 | -38.208
-5 | -0.205 | 0.00666 | -0.064 | -30.803
-4.5 | -0.148 | 0.0065 | -0.065 | -22.726
-4 | -0.089 | 0.00636 | -0.066 | -13.942
-3.5 | -0.028 | 0.00623 | -0.067 | -4.568
-3 | 0.033 | 0.00616 | -0.068 | 5.313
-2.5 | 0.094 | 0.00607 | -0.069 | 15.571
-2 | 0.157 | 0.00574 | -0.07 | 27.287
-1.5 | 0.219 | 0.00569 | -0.07 | 38.494
-1 | 0.281 | 0.00557 | -0.071 | 50.474
-0.5 | 0.344 | 0.00552 | -0.072 | 62.37
0 | 0.406 | 0.00481 | -0.073 | 84.393
0.5 | 0.468 | 0.00481 | -0.074 | 97.334
1 | 0.529 | 0.00549 | -0.075 | 96.368
1.5 | 0.591 | 0.0055 | -0.076 | 107.333
2 | 0.652 | 0.0052 | -0.077 | 125.215
2.5 | 0.713 | 0.00568 | -0.078 | 125.511
3 | 0.77 | 0.00613 | -0.079 | 125.631
3.5 | 0.829 | 0.0066 | -0.08 | 125.661
4 | 0.887 | 0.00727 | -0.081 | 122.038
4.5 | 0.944 | 0.00825 | -0.082 | 114.432
5 | 0.999 | 0.0087 | -0.083 | 114.889
5.5 | 1.052 | 0.00908 | -0.084 | 115.877
6 | 1.103 | 0.00952 | -0.085 | 115.862
6.5 | 1.15 | 0.01004 | -0.086 | 114.504
7 | 1.192 | 0.01052 | -0.087 | 113.277
7.5 | 1.228 | 0.01102 | -0.088 | 111.416
8 | 1.258 | 0.01157 | -0.089 | 108.731
8.5 | 1.28 | 0.01218 | -0.09 | 105.126
9 | 1.295 | 0.01283 | -0.091 | 100.899
9.5 | 1.301 | 0.01356 | -0.091 | 95.948
10 | 1.292 | 0.0145 | -0.092 | 89.108
10.5 | 1.265 | 0.01524 | -0.093 | 83.043
11 | 1.225 | 0.01623 | -0.094 | 75.453
11.5 | 1.17 | 0.01734 | -0.095 | 67.481
12 | 1.103 | 0.01868 | -0.096 | 59.037
12.5 | 1.023 | 0.02019 | -0.096 | 50.66
13 | 0.792 | 0.07839 | -0.065 | 10.108
13.5 | 0.713 | 0.0818 | -0.066 | 8.716
14 | 0.615 | 0.09965 | -0.054 | 6.167
14.5 | 0.526 | 0.10234 | -0.057 | 5.142

## 118. Re 12M Mach 0.25 (2)
BIGFOIL.COM POLAR EXPORT
NACA67-512 a=0.5
NACA67-512 a=0.5 |  |  |  | Cl Max: | 1.6517 | at alpha= | 17 | deg
XFOIL ncrit=9 |  |  |  | L/D Max: | 153.99 | at alpha= | 2 | deg
Re: | 12000000 |  |  | Cd Min: | 0.18903 | at alpha= | -19 | deg
Mach: | 0.25 |  |  | Cl=0 at alpha= | -3.5761 | deg
|  |  |  | @ Cl=0.1, Cd= | 0.0046676
|  |  |  | @ Cl=0.4, Cd= | 0.0045323
|  |  |  | @ Cl=0.6, Cd= | 0.0040821
alpha (deg) | Cl | Cd | Cm | Cl/Cd
-19 | -0.4532 | 0.18903 | -0.0415 | -2.3975
-18.5 | -0.4361 | 0.18274 | -0.0457 | -2.3865
-18 | -0.4209 | 0.17576 | -0.0499 | -2.3947
-17.5 | -0.423 | 0.16336 | -0.0556 | -2.5894
-17 | -0.4017 | 0.15835 | -0.0593 | -2.5368
-16.5 | -0.3882 | 0.15119 | -0.0635 | -2.5676
-16 | -0.3913 | 0.13978 | -0.0692 | -2.7994
-15.5 | -0.373 | 0.13415 | -0.0729 | -2.7805
-14.5 | -1.059 | 0.0278 | -0.1217 | -38.0935
-14 | -1.101 | 0.02264 | -0.1098 | -48.6307
-13.5 | -1.0959 | 0.01861 | -0.1027 | -58.8877
-13 | -1.0648 | 0.01609 | -0.0978 | -66.1778
-12.5 | -1.0168 | 0.0148 | -0.0946 | -68.7027
-12 | -0.9677 | 0.01349 | -0.0917 | -71.7346
-11.5 | -0.9156 | 0.01236 | -0.0893 | -74.0777
-11 | -0.8597 | 0.01159 | -0.0875 | -74.176
-10.5 | -0.8033 | 0.01088 | -0.0859 | -73.8327
-10 | -0.7471 | 0.01014 | -0.0845 | -73.6785
-9.5 | -0.6943 | 0.00895 | -0.0827 | -77.5754
-9 | -0.6375 | 0.00824 | -0.0816 | -77.3665
-8.5 | -0.5795 | 0.00769 | -0.0808 | -75.3576
-8 | -0.5212 | 0.00721 | -0.0803 | -72.2885
-7.5 | -0.4624 | 0.00683 | -0.0798 | -67.7013
-7 | -0.4034 | 0.00652 | -0.0796 | -61.8712
-6.5 | -0.3442 | 0.00627 | -0.0795 | -54.8963
-6 | -0.285 | 0.00604 | -0.0796 | -47.1854
-5.5 | -0.2265 | 0.00571 | -0.0795 | -39.6673
-5 | -0.1678 | 0.00544 | -0.0796 | -30.8456
-4.5 | -0.1092 | 0.00523 | -0.0798 | -20.8795
-4 | -0.0501 | 0.00506 | -0.0802 | -9.9012
-3.5 | 0.009 | 0.00488 | -0.0806 | 1.8443
-3 | 0.0677 | 0.00475 | -0.0809 | 14.2526
-2.5 | 0.1265 | 0.0046 | -0.0814 | 27.5
-2 | 0.1852 | 0.00452 | -0.0819 | 40.9735
-1.5 | 0.2431 | 0.0045 | -0.0823 | 54.0222
-1 | 0.3003 | 0.00451 | -0.0826 | 66.5854
-0.5 | 0.3572 | 0.00454 | -0.0828 | 78.6784
0 | 0.4131 | 0.00453 | -0.0829 | 91.1921
0.5 | 0.4689 | 0.00445 | -0.0829 | 105.3708
1 | 0.5223 | 0.00436 | -0.0826 | 119.7936
1.5 | 0.5745 | 0.0044 | -0.082 | 130.5682
2 | 0.6098 | 0.00396 | -0.0783 | 153.9899
2.5 | 0.6438 | 0.00473 | -0.074 | 136.1099
3 | 0.6828 | 0.00533 | -0.0706 | 128.1051
3.5 | 0.7248 | 0.00576 | -0.0678 | 125.8333
4 | 0.7533 | 0.00625 | -0.062 | 120.528
4.5 | 0.7849 | 0.00678 | -0.057 | 115.767
5 | 0.8184 | 0.00735 | -0.0526 | 111.3469
5.5 | 0.8579 | 0.00784 | -0.0494 | 109.426
6 | 0.9002 | 0.00826 | -0.0468 | 108.9831
6.5 | 0.9432 | 0.00867 | -0.0444 | 108.7889
7 | 0.9859 | 0.00914 | -0.0419 | 107.8665
7.5 | 1.0256 | 0.00969 | -0.039 | 105.8411
8 | 1.066 | 0.01028 | -0.0362 | 103.6965
8.5 | 1.1063 | 0.01086 | -0.0334 | 101.8692
9 | 1.1456 | 0.01152 | -0.0305 | 99.4444
9.5 | 1.1844 | 0.0122 | -0.0276 | 97.082
10 | 1.2214 | 0.01297 | -0.0244 | 94.1712
10.5 | 1.2586 | 0.01374 | -0.0212 | 91.6012
11 | 1.2957 | 0.01461 | -0.0182 | 88.6858
11.5 | 1.3599 | 0.0158 | -0.0213 | 86.0696
12 | 1.4211 | 0.01718 | -0.0239 | 82.7183
13.5 | 1.5132 | 0.02141 | -0.013 | 70.6773
14 | 1.5399 | 0.02325 | -0.0093 | 66.2323
14.5 | 1.5651 | 0.02525 | -0.0056 | 61.9842
15 | 1.5932 | 0.02713 | -0.0024 | 58.7247
15.5 | 1.6119 | 0.02969 | 0.0016 | 54.291
16 | 1.6316 | 0.03231 | 0.0051 | 50.4983
16.5 | 1.6441 | 0.03545 | 0.009 | 46.378
17 | 1.6517 | 0.03901 | 0.0131 | 42.3404
17.5 | 1.6493 | 0.0432 | 0.0176 | 38.1782
18 | 1.6418 | 0.04856 | 0.021 | 33.8097
18.5 | 1.6348 | 0.05452 | 0.023 | 29.9853
19 | 1.619 | 0.06202 | 0.0237 | 26.1045
19.5 | 1.5949 | 0.07115 | 0.0229 | 22.416
20 | 1.5734 | 0.08083 | 0.0204 | 19.4655

## 119. Re 12M Mach 0.50 (1)
BIGFOIL.COM POLAR EXPORT
NACA67-512 a=0.5
NACA67-512 a=0.5 |  |  |  | Cl Max: | 1.257 | at alpha= | 20 | deg
JavaFoil+Calcfoil stall+Eppler ext transition |  |  |  | L/D Max: | 126.457 | at alpha= | 2 | deg
Re: | 12000000 |  |  | Cd Min: | 0.00522 | at alpha= | 1.5 | deg
Mach: | 0.5 |  |  | Cl=0 at alpha= | -3.2687 | deg
|  |  |  | @ Cl=0.1, Cd= | 0.0059102
|  |  |  | @ Cl=0.4, Cd= | 0.0058037
|  |  |  | @ Cl=0.6, Cd= | 0.0057062
alpha (deg) | Cl | Cd | Cm | Cl/Cd
-20 | -0.921 | 0.14408 | -0.026 | -6.393
-19.5 | -0.893 | 0.13886 | -0.026 | -6.433
-19 | -0.864 | 0.13472 | -0.026 | -6.412
-18.5 | -0.835 | 0.13188 | -0.026 | -6.335
-18 | -0.809 | 0.12459 | -0.026 | -6.492
-17.5 | -0.783 | 0.11641 | -0.027 | -6.729
-17 | -0.754 | 0.12556 | -0.026 | -6.002
-16.5 | -0.728 | 0.11576 | -0.027 | -6.287
-16 | -0.7 | 0.11168 | -0.027 | -6.266
-15.5 | -0.673 | 0.10275 | -0.028 | -6.552
-15 | -0.648 | 0.0948 | -0.03 | -6.836
-14.5 | -0.621 | 0.08922 | -0.03 | -6.96
-14 | -0.596 | 0.08249 | -0.032 | -7.22
-13.5 | -0.562 | 0.09778 | -0.028 | -5.751
-13 | -0.535 | 0.08954 | -0.029 | -5.973
-12.5 | -0.508 | 0.07982 | -0.03 | -6.368
-12 | -0.482 | 0.07392 | -0.031 | -6.519
-11.5 | -0.455 | 0.06923 | -0.032 | -6.569
-11 | -0.43 | 0.06186 | -0.035 | -6.943
-10.5 | -0.404 | 0.05592 | -0.037 | -7.23
-10 | -0.37 | 0.07031 | -0.03 | -5.26
-9.5 | -0.343 | 0.06208 | -0.031 | -5.521
-9 | -0.316 | 0.0558 | -0.032 | -5.66
-8.5 | -0.289 | 0.051 | -0.034 | -5.665
-8 | -0.262 | 0.04665 | -0.037 | -5.62
-7.5 | -0.233 | 0.05028 | -0.031 | -4.627
-7 | -0.205 | 0.04729 | -0.032 | -4.339
-6.5 | -0.178 | 0.04172 | -0.036 | -4.276
-6 | -0.207 | 0.03822 | -0.038 | -5.428
-5.5 | -0.256 | 0.00722 | -0.07 | -35.469
-5 | -0.214 | 0.00735 | -0.071 | -29.088
-4.5 | -0.158 | 0.0071 | -0.072 | -22.319
-4 | -0.097 | 0.0067 | -0.073 | -14.452
-3.5 | -0.031 | 0.00643 | -0.074 | -4.871
-3 | 0.036 | 0.00604 | -0.075 | 6.005
-2.5 | 0.105 | 0.0059 | -0.076 | 17.829
-2 | 0.175 | 0.0056 | -0.077 | 31.206
-1.5 | 0.244 | 0.00606 | -0.079 | 40.329
-1 | 0.314 | 0.00598 | -0.08 | 52.553
-0.5 | 0.385 | 0.0059 | -0.081 | 65.269
0 | 0.452 | 0.00547 | -0.082 | 82.74
0.5 | 0.521 | 0.00543 | -0.083 | 95.861
1 | 0.589 | 0.0058 | -0.084 | 101.656
1.5 | 0.657 | 0.00522 | -0.085 | 125.991
2 | 0.725 | 0.00574 | -0.086 | 126.457
2.5 | 0.793 | 0.00635 | -0.087 | 125.005
3 | 0.855 | 0.00693 | -0.088 | 123.49
3.5 | 0.92 | 0.0076 | -0.089 | 121.176
4 | 0.984 | 0.00847 | -0.09 | 116.206
4.5 | 1.045 | 0.00966 | -0.091 | 108.195
5 | 1.102 | 0.01016 | -0.092 | 108.444
5.5 | 1.155 | 0.01074 | -0.093 | 107.522
6 | 1.201 | 0.01153 | -0.094 | 104.101
6.5 | 1.23 | 0.01225 | -0.096 | 100.41
7 | 1.234 | 0.01311 | -0.097 | 94.102
7.5 | 1.185 | 0.01428 | -0.098 | 82.969
8 | 0.745 | 0.01562 | -0.099 | 47.696
8.5 | 0.777 | 0.01611 | -0.1 | 48.223
9 | 0.808 | 0.0176 | -0.1 | 45.898
9.5 | 0.694 | 0.06352 | -0.053 | 10.923
10 | 0.87 | 0.0189 | -0.102 | 46.048
10.5 | 0.895 | 0.02147 | -0.103 | 41.687
11 | 0.772 | 0.07765 | -0.054 | 9.948
11.5 | 0.962 | 0.02191 | -0.105 | 43.899
12 | 0.988 | 0.02419 | -0.106 | 40.866
12.5 | 0.862 | 0.08222 | -0.068 | 10.488
13 | 0.881 | 0.09369 | -0.061 | 9.4
13.5 | 1.074 | 0.02845 | -0.108 | 37.746
14 | 1.007 | 0.06074 | -0.094 | 16.581
14.5 | 1.083 | 0.04691 | -0.103 | 23.086
15 | 0.987 | 0.10329 | -0.067 | 9.559
15.5 | 1.031 | 0.09915 | -0.078 | 10.395
16 | 1.116 | 0.07372 | -0.097 | 15.132
16.5 | 1.153 | 0.0738 | -0.099 | 15.62
17 | 1.096 | 0.12868 | -0.073 | 8.514
17.5 | 1.126 | 0.13152 | -0.077 | 8.558
18 | 1.159 | 0.1331 | -0.081 | 8.706
18.5 | 1.189 | 0.13674 | -0.084 | 8.695
19 | 1.199 | 0.16104 | -0.077 | 7.448
19.5 | 1.227 | 0.16646 | -0.079 | 7.371
20 | 1.257 | 0.16831 | -0.082 | 7.467

## 120. Re 12M Mach 0.50 (2)
BIGFOIL.COM POLAR EXPORT
NACA67-512 a=0.5
NACA67-512 a=0.5 |  |  |  | Cl Max: | 1.2906 | at alpha= | 11 | deg
XFOIL ncrit=9 |  |  |  | L/D Max: | 184.683 | at alpha= | 2 | deg
Re: | 12000000 |  |  | Cd Min: | 0.23004 | at alpha= | -20 | deg
Mach: | 0.5 |  |  | Cl=0 at alpha= | -3.6378 | deg
|  |  |  | @ Cl=0.1, Cd= | 0.00491
|  |  |  | @ Cl=0.4, Cd= | 0.0046154
|  |  |  | @ Cl=0.6, Cd= | 0.004439
alpha (deg) | Cl | Cd | Cm | Cl/Cd
-20 | -0.4851 | 0.23004 | -0.034 | -2.1088
-19.5 | -0.463 | 0.22292 | -0.0389 | -2.077
-19 | -0.4431 | 0.21456 | -0.0436 | -2.0652
-18.5 | -0.4214 | 0.20732 | -0.0483 | -2.0326
-18 | -0.4009 | 0.19939 | -0.053 | -2.0106
-17.5 | -0.3822 | 0.1907 | -0.0577 | -2.0042
-16.5 | -0.3443 | 0.17434 | -0.067 | -1.9749
-16 | -0.3243 | 0.16695 | -0.0715 | -1.9425
-15.5 | -0.3067 | 0.15881 | -0.076 | -1.9312
-15 | -0.2938 | 0.1495 | -0.0808 | -1.9652
-14.5 | -0.2789 | 0.14112 | -0.0855 | -1.9763
-14 | -0.2557 | 0.13508 | -0.0896 | -1.893
-13.5 | -0.2429 | 0.12663 | -0.0943 | -1.9182
-13 | -0.2305 | 0.11847 | -0.0988 | -1.9456
-12.5 | -0.2166 | 0.11106 | -0.103 | -1.9503
-12 | -0.1971 | 0.10496 | -0.1067 | -1.8779
-11.5 | -0.1865 | 0.0975 | -0.1107 | -1.9128
-11 | -0.1782 | 0.09006 | -0.1146 | -1.9787
-10.5 | -0.18 | 0.08138 | -0.1189 | -2.2118
-9.5 | -0.18 | 0.0663 | -0.1266 | -2.7149
-9 | -0.2004 | 0.05722 | -0.1319 | -3.5023
-8.5 | -0.2165 | 0.05044 | -0.1355 | -4.2922
-8 | -0.2489 | 0.04454 | -0.1312 | -5.5882
-7.5 | -0.2679 | 0.037 | -0.1279 | -7.2405
-7 | -0.2742 | 0.02968 | -0.1229 | -9.2385
-6.5 | -0.2849 | 0.02101 | -0.1154 | -13.5602
-6 | -0.3036 | 0.0105 | -0.1051 | -28.9143
-5.5 | -0.2525 | 0.00716 | -0.1011 | -35.2654
-5 | -0.1863 | 0.00619 | -0.0988 | -30.0969
-4.5 | -0.1182 | 0.00565 | -0.0972 | -20.9204
-4 | -0.0494 | 0.00534 | -0.0963 | -9.2509
-3.5 | 0.0188 | 0.00512 | -0.0958 | 3.6719
-3 | 0.0866 | 0.00494 | -0.0955 | 17.5304
-2.5 | 0.1537 | 0.00479 | -0.0955 | 32.0877
-2 | 0.2199 | 0.00469 | -0.0954 | 46.887
-1.5 | 0.2856 | 0.00462 | -0.0956 | 61.8182
-1 | 0.3509 | 0.0046 | -0.0957 | 76.2826
-0.5 | 0.4146 | 0.00462 | -0.0956 | 89.7403
0 | 0.4777 | 0.00462 | -0.0955 | 103.3983
0.5 | 0.5384 | 0.00458 | -0.0949 | 117.5546
1 | 0.5981 | 0.00444 | -0.0942 | 134.7072
1.5 | 0.6545 | 0.00441 | -0.0928 | 148.4127
2 | 0.6981 | 0.00378 | -0.089 | 184.6825
2.5 | 0.7021 | 0.00461 | -0.0766 | 152.2993
3 | 0.7097 | 0.0055 | -0.065 | 129.0364
3.5 | 0.7323 | 0.0064 | -0.0569 | 114.4219
4 | 0.7581 | 0.00734 | -0.0496 | 103.2834
4.5 | 0.7949 | 0.00814 | -0.0443 | 97.6536
5 | 0.8292 | 0.00907 | -0.0388 | 91.4223
5.5 | 0.8685 | 0.00995 | -0.0341 | 87.2864
6 | 0.9151 | 0.01065 | -0.0305 | 85.9249
6.5 | 0.9624 | 0.01137 | -0.0269 | 84.6438
7 | 1.0097 | 0.01215 | -0.0232 | 83.1029
7.5 | 1.0554 | 0.01305 | -0.0191 | 80.8736
8 | 1.0996 | 0.01406 | -0.0147 | 78.2077
8.5 | 1.1456 | 0.01512 | -0.0104 | 75.7672
9 | 1.1901 | 0.01626 | -0.0056 | 73.1919
9.5 | 1.2321 | 0.01762 | -0.0002 | 69.9262
10 | 1.2665 | 0.01937 | 0.0063 | 65.3846
10.5 | 1.2905 | 0.02352 | 0.0115 | 54.8682
11 | 1.2906 | 0.02995 | 0.0163 | 43.0918
11.5 | 1.2618 | 0.03874 | 0.0213 | 32.571
13.5 | 1.0968 | 0.07749 | 0.0301 | 14.1541
14 | 1.0619 | 0.09113 | 0.0231 | 11.6526
14.5 | 1.0348 | 0.10555 | 0.0141 | 9.8039
15 | 1.0147 | 0.12016 | 0.0046 | 8.4446
15.5 | 0.9982 | 0.13438 | -0.0038 | 7.4282
16 | 0.9878 | 0.14735 | -0.0116 | 6.7038

## 121. Re 14M Mach 0.00 (1)
BIGFOIL.COM POLAR EXPORT
NACA67-512 a=0.5
NACA67-512 a=0.5 |  |  |  | Cl Max: | 1.332 | at alpha= | 10.5 | deg
JavaFoil+Calcfoil stall+Eppler ext transition |  |  |  | L/D Max: | 125.189 | at alpha= | 3.5 | deg
Re: | 14000000 |  |  | Cd Min: | 0.00492 | at alpha= | 1.5 | deg
Mach: | 0 |  |  | Cl=0 at alpha= | -3.2667 | deg
|  |  |  | @ Cl=0.1, Cd= | 0.005858
|  |  |  | @ Cl=0.4, Cd= | 0.0053267
|  |  |  | @ Cl=0.6, Cd= | 0.00541
alpha (deg) | Cl | Cd | Cm | Cl/Cd
-14.5 | -0.53 | 0.09851 | -0.023 | -5.383
-14 | -0.543 | 0.09203 | -0.023 | -5.899
-13.5 | -0.552 | 0.08663 | -0.024 | -6.373
-13 | -0.556 | 0.0813 | -0.025 | -6.837
-12.5 | -0.559 | 0.07421 | -0.027 | -7.526
-12 | -0.557 | 0.06917 | -0.028 | -8.059
-11.5 | -0.553 | 0.06455 | -0.029 | -8.566
-11 | -0.546 | 0.05899 | -0.031 | -9.262
-10.5 | -0.539 | 0.05179 | -0.034 | -10.401
-10 | -0.526 | 0.04624 | -0.036 | -11.373
-9.5 | -0.603 | 0.00815 | -0.053 | -73.923
-9 | -0.574 | 0.00815 | -0.054 | -70.403
-8.5 | -0.537 | 0.00769 | -0.055 | -69.876
-8 | -0.498 | 0.00756 | -0.056 | -65.815
-7.5 | -0.455 | 0.00732 | -0.057 | -62.12
-7 | -0.408 | 0.00706 | -0.058 | -57.864
-6.5 | -0.36 | 0.00686 | -0.059 | -52.41
-6 | -0.309 | 0.00672 | -0.06 | -45.943
-5.5 | -0.255 | 0.00655 | -0.061 | -39.011
-5 | -0.2 | 0.0064 | -0.062 | -31.307
-4.5 | -0.144 | 0.00625 | -0.062 | -23.047
-4 | -0.086 | 0.00609 | -0.063 | -14.155
-3.5 | -0.028 | 0.00604 | -0.064 | -4.572
-3 | 0.032 | 0.00597 | -0.065 | 5.316
-2.5 | 0.092 | 0.00587 | -0.066 | 15.607
-2 | 0.152 | 0.00578 | -0.067 | 26.269
-1.5 | 0.212 | 0.00575 | -0.068 | 36.897
-1 | 0.272 | 0.00546 | -0.069 | 49.881
-0.5 | 0.333 | 0.00546 | -0.07 | 61.108
0 | 0.393 | 0.00535 | -0.071 | 73.465
0.5 | 0.453 | 0.00515 | -0.072 | 88.064
1 | 0.513 | 0.0051 | -0.073 | 100.533
1.5 | 0.572 | 0.00492 | -0.074 | 116.351
2 | 0.632 | 0.00597 | -0.075 | 105.794
2.5 | 0.691 | 0.00563 | -0.076 | 122.831
3 | 0.747 | 0.00601 | -0.077 | 124.235
3.5 | 0.804 | 0.00643 | -0.078 | 125.189
4 | 0.861 | 0.00699 | -0.079 | 123.143
4.5 | 0.917 | 0.00776 | -0.08 | 118.178
5 | 0.971 | 0.00815 | -0.081 | 119.112
5.5 | 1.024 | 0.00848 | -0.081 | 120.707
6 | 1.075 | 0.00886 | -0.082 | 121.312
6.5 | 1.122 | 0.00932 | -0.083 | 120.388
7 | 1.166 | 0.00973 | -0.084 | 119.85
7.5 | 1.206 | 0.01014 | -0.085 | 118.858
8 | 1.241 | 0.01064 | -0.086 | 116.606
8.5 | 1.272 | 0.01108 | -0.087 | 114.884
9 | 1.298 | 0.01166 | -0.088 | 111.328
9.5 | 1.319 | 0.01225 | -0.089 | 107.692
10 | 1.331 | 0.01287 | -0.09 | 103.381
10.5 | 1.332 | 0.01352 | -0.091 | 98.541
11 | 1.325 | 0.0142 | -0.091 | 93.363
11.5 | 1.312 | 0.01496 | -0.092 | 87.693
12 | 1.291 | 0.01577 | -0.093 | 81.871
12.5 | 1.264 | 0.01678 | -0.094 | 75.303
13 | 1.231 | 0.01762 | -0.095 | 69.893
13.5 | 1.193 | 0.0191 | -0.095 | 62.442
14 | 1.153 | 0.01989 | -0.096 | 57.949
14.5 | 1.107 | 0.02169 | -0.097 | 51.006
15 | 1.055 | 0.02439 | -0.097 | 43.266
15.5 | 1.004 | 0.02729 | -0.097 | 36.789

## 122. Re 14M Mach 0.00 (2)
BIGFOIL.COM POLAR EXPORT
NACA67-512 a=0.5
NACA67-512 a=0.5 |  |  |  | Cl Max: | 1.7623 | at alpha= | 20 | deg
XFOIL ncrit=9 |  |  |  | L/D Max: | 126.037 | at alpha= | 2.5 | deg
Re: | 14000000 |  |  | Cd Min: | 0.04377 | at alpha= | 20 | deg
Mach: | 0 |  |  | Cl=0 at alpha= | -3.5488 | deg
|  |  |  | @ Cl=0.1, Cd= | 0.0045229
|  |  |  | @ Cl=0.4, Cd= | 0.0044875
|  |  |  | @ Cl=0.6, Cd= | 0.0050932
alpha (deg) | Cl | Cd | Cm | Cl/Cd
-20 | -1.4622 | 0.02598 | -0.1134 | -56.2818
-19.5 | -1.4661 | 0.02342 | -0.1079 | -62.6003
-19 | -1.4666 | 0.02121 | -0.1017 | -69.1466
-18.5 | -1.4525 | 0.01979 | -0.0967 | -73.3957
-18 | -1.4361 | 0.01864 | -0.0912 | -77.044
-17.5 | -1.4136 | 0.01763 | -0.0864 | -80.1815
-17 | -1.3797 | 0.01664 | -0.0837 | -82.9147
-16.5 | -1.3425 | 0.01572 | -0.0815 | -85.4008
-16 | -1.3045 | 0.0147 | -0.0794 | -88.7415
-15.5 | -1.2642 | 0.01373 | -0.0775 | -92.0757
-15 | -1.2206 | 0.01292 | -0.0762 | -94.4737
-14.5 | -1.1745 | 0.01223 | -0.0751 | -96.0343
-14 | -1.1267 | 0.01165 | -0.0744 | -96.7124
-13.5 | -1.0777 | 0.01112 | -0.0737 | -96.9155
-13 | -1.0278 | 0.01063 | -0.0733 | -96.6886
-12.5 | -0.9771 | 0.01016 | -0.0729 | -96.1713
-12 | -0.9258 | 0.00968 | -0.0726 | -95.6405
-11.5 | -0.8738 | 0.00924 | -0.0724 | -94.5671
-11 | -0.8212 | 0.00884 | -0.0723 | -92.8959
-10.5 | -0.7682 | 0.00846 | -0.0723 | -90.8038
-10 | -0.7146 | 0.00811 | -0.0723 | -88.1134
-9.5 | -0.6615 | 0.00766 | -0.0723 | -86.3577
-9 | -0.608 | 0.0072 | -0.0722 | -84.4444
-8.5 | -0.5538 | 0.00683 | -0.0724 | -81.0835
-8 | -0.4989 | 0.00653 | -0.0726 | -76.4012
-7.5 | -0.4434 | 0.0063 | -0.0729 | -70.381
-7 | -0.3878 | 0.00608 | -0.0733 | -63.7829
-6.5 | -0.3319 | 0.00588 | -0.0737 | -56.4456
-5.5 | -0.2199 | 0.00542 | -0.0746 | -40.572
-5 | -0.1639 | 0.0052 | -0.075 | -31.5192
-4.5 | -0.1078 | 0.00502 | -0.0754 | -21.4741
-4 | -0.0509 | 0.00487 | -0.076 | -10.4517
-3.5 | 0.0055 | 0.0047 | -0.0765 | 1.1702
-3 | 0.0622 | 0.00459 | -0.0771 | 13.5512
-2.5 | 0.1185 | 0.00449 | -0.0776 | 26.392
-2 | 0.1747 | 0.00444 | -0.0781 | 39.3468
-1.5 | 0.2303 | 0.00446 | -0.0785 | 51.6368
-1 | 0.2854 | 0.00449 | -0.0788 | 63.5635
-0.5 | 0.3405 | 0.00452 | -0.0791 | 75.3319
0 | 0.3956 | 0.00449 | -0.0794 | 88.1069
0.5 | 0.4492 | 0.00446 | -0.0795 | 100.7175
1 | 0.5002 | 0.0045 | -0.0791 | 111.1556
1.5 | 0.5512 | 0.00456 | -0.0786 | 120.8772
2 | 0.5876 | 0.0052 | -0.0754 | 113
2.5 | 0.6201 | 0.00492 | -0.0715 | 126.0366
3.5 | 0.7112 | 0.0057 | -0.0684 | 124.7719
4 | 0.755 | 0.00608 | -0.0665 | 124.1776
4.5 | 0.7942 | 0.00655 | -0.0636 | 121.2519
5 | 0.8258 | 0.00694 | -0.059 | 118.9914
5.5 | 0.8644 | 0.00728 | -0.056 | 118.7363
6 | 0.9046 | 0.00763 | -0.0535 | 118.5583
6.5 | 0.9462 | 0.00796 | -0.0513 | 118.8693
7 | 0.9873 | 0.00833 | -0.0491 | 118.5234
7.5 | 1.0263 | 0.00879 | -0.0466 | 116.7577
8 | 1.065 | 0.00926 | -0.0441 | 115.0108
8.5 | 1.105 | 0.00972 | -0.0419 | 113.6831
9 | 1.1425 | 0.01025 | -0.0394 | 111.4634
9.5 | 1.1816 | 0.01078 | -0.0372 | 109.6104
10 | 1.217 | 0.01141 | -0.0345 | 106.6608
10.5 | 1.2555 | 0.01197 | -0.0324 | 104.8872
11 | 1.2905 | 0.01262 | -0.0297 | 102.2583
11.5 | 1.3216 | 0.01337 | -0.0264 | 98.8482
12 | 1.3762 | 0.01417 | -0.0285 | 97.1207
12.5 | 1.4354 | 0.01532 | -0.032 | 93.6945
14 | 1.5356 | 0.01843 | -0.0256 | 83.3207
14.5 | 1.5618 | 0.01985 | -0.0227 | 78.6801
15 | 1.5913 | 0.02114 | -0.0205 | 75.2744
16 | 1.6423 | 0.02427 | -0.0153 | 67.6679
16.5 | 1.6671 | 0.02594 | -0.0129 | 64.2675
17 | 1.6907 | 0.02772 | -0.0106 | 60.9921
17.5 | 1.7118 | 0.02975 | -0.0082 | 57.5395
18 | 1.7292 | 0.03204 | -0.0056 | 53.97
18.5 | 1.7464 | 0.03442 | -0.0033 | 50.7379
19 | 1.7589 | 0.0372 | -0.0007 | 47.2823
19.5 | 1.759 | 0.04085 | 0.0028 | 43.06
20 | 1.7623 | 0.04377 | 0.0065 | 40.2627

## 123. Re 14M Mach 0.10 (1)
BIGFOIL.COM POLAR EXPORT
NACA67-512 a=0.5
NACA67-512 a=0.5 |  |  |  | Cl Max: | 1.327 | at alpha= | 10 | deg
JavaFoil+Calcfoil stall+Eppler ext transition |  |  |  | L/D Max: | 124.924 | at alpha= | 3.5 | deg
Re: | 14000000 |  |  | Cd Min: | 0.00491 | at alpha= | 1.5 | deg
Mach: | 0.1 |  |  | Cl=0 at alpha= | -3.2667 | deg
|  |  |  | @ Cl=0.1, Cd= | 0.0058456
|  |  |  | @ Cl=0.4, Cd= | 0.0053625
|  |  |  | @ Cl=0.6, Cd= | 0.0053558
alpha (deg) | Cl | Cd | Cm | Cl/Cd
-14.5 | -0.501 | 0.10024 | -0.023 | -4.999
-14 | -0.517 | 0.09436 | -0.023 | -5.481
-13.5 | -0.529 | 0.08795 | -0.024 | -6.018
-13 | -0.536 | 0.08238 | -0.025 | -6.512
-12.5 | -0.542 | 0.07545 | -0.026 | -7.178
-12 | -0.543 | 0.07052 | -0.027 | -7.698
-11.5 | -0.541 | 0.06584 | -0.029 | -8.217
-11 | -0.536 | 0.06067 | -0.03 | -8.836
-10.5 | -0.528 | 0.05512 | -0.032 | -9.582
-10 | -0.515 | 0.0512 | -0.034 | -10.053
-9.5 | -0.595 | 0.0086 | -0.053 | -69.139
-9 | -0.571 | 0.00728 | -0.054 | -78.332
-8.5 | -0.536 | 0.00776 | -0.055 | -69.116
-8 | -0.497 | 0.00756 | -0.056 | -65.74
-7.5 | -0.455 | 0.00729 | -0.057 | -62.389
-7 | -0.409 | 0.00712 | -0.058 | -57.488
-6.5 | -0.361 | 0.00692 | -0.059 | -52.106
-6 | -0.31 | 0.00673 | -0.06 | -45.993
-5.5 | -0.256 | 0.00661 | -0.061 | -38.773
-5 | -0.201 | 0.00646 | -0.062 | -31.127
-4.5 | -0.145 | 0.0063 | -0.063 | -22.951
-4 | -0.087 | 0.00618 | -0.064 | -14.021
-3.5 | -0.028 | 0.00605 | -0.065 | -4.583
-3 | 0.032 | 0.00594 | -0.066 | 5.37
-2.5 | 0.092 | 0.00586 | -0.067 | 15.7
-2 | 0.153 | 0.00575 | -0.068 | 26.515
-1.5 | 0.213 | 0.00572 | -0.069 | 37.257
-1 | 0.274 | 0.00544 | -0.07 | 50.358
-0.5 | 0.335 | 0.00546 | -0.071 | 61.388
0 | 0.395 | 0.00538 | -0.072 | 73.492
0.5 | 0.455 | 0.00517 | -0.072 | 88.17
1 | 0.515 | 0.00515 | -0.073 | 100.107
1.5 | 0.575 | 0.00491 | -0.074 | 117.056
2 | 0.635 | 0.00598 | -0.075 | 106.224
2.5 | 0.694 | 0.00564 | -0.076 | 123.122
3 | 0.75 | 0.00605 | -0.077 | 124.107
3.5 | 0.808 | 0.00647 | -0.078 | 124.924
4 | 0.865 | 0.00702 | -0.079 | 123.233
4.5 | 0.921 | 0.00779 | -0.08 | 118.132
5 | 0.975 | 0.00821 | -0.081 | 118.837
5.5 | 1.028 | 0.00855 | -0.082 | 120.232
6 | 1.079 | 0.00893 | -0.083 | 120.783
6.5 | 1.126 | 0.00938 | -0.084 | 120.129
7 | 1.17 | 0.00979 | -0.085 | 119.496
7.5 | 1.209 | 0.01022 | -0.086 | 118.369
8 | 1.244 | 0.01073 | -0.086 | 115.971
8.5 | 1.274 | 0.01124 | -0.087 | 113.394
9 | 1.299 | 0.01176 | -0.088 | 110.465
9.5 | 1.318 | 0.01239 | -0.089 | 106.33
10 | 1.327 | 0.0131 | -0.09 | 101.291
10.5 | 1.325 | 0.0137 | -0.091 | 96.748
11 | 1.315 | 0.01439 | -0.092 | 91.379
11.5 | 1.297 | 0.01518 | -0.093 | 85.44
12 | 1.272 | 0.01604 | -0.093 | 79.284
12.5 | 1.239 | 0.01711 | -0.094 | 72.404
13 | 1.201 | 0.0181 | -0.095 | 66.349
13.5 | 1.158 | 0.01911 | -0.096 | 60.603
14 | 1.109 | 0.02074 | -0.096 | 53.482
14.5 | 1.056 | 0.02294 | -0.097 | 46.021
15 | 0.997 | 0.02643 | -0.096 | 37.732

## 124. Re 14M Mach 0.10 (2)
BIGFOIL.COM POLAR EXPORT
NACA67-512 a=0.5
NACA67-512 a=0.5 |  |  |  | Cl Max: | 1.7502 | at alpha= | 19 | deg
XFOIL ncrit=9 |  |  |  | L/D Max: | 126.904 | at alpha= | 2.5 | deg
Re: | 14000000 |  |  | Cd Min: | 0.0473 | at alpha= | 20 | deg
Mach: | 0.1 |  |  | Cl=0 at alpha= | -3.5508 | deg
|  |  |  | @ Cl=0.1, Cd= | 0.0045245
|  |  |  | @ Cl=0.4, Cd= | 0.0044989
|  |  |  | @ Cl=0.6, Cd= | 0.0051174
alpha (deg) | Cl | Cd | Cm | Cl/Cd
-20 | -1.3389 | 0.0358 | -0.1266 | -37.3994
-19.5 | -1.3695 | 0.03053 | -0.1232 | -44.8575
-19 | -1.3966 | 0.02632 | -0.1171 | -53.0623
-18.5 | -1.4061 | 0.02345 | -0.1106 | -59.9616
-18 | -1.4036 | 0.02136 | -0.1042 | -65.7116
-17.5 | -1.4009 | 0.01947 | -0.0967 | -71.9517
-17 | -1.3823 | 0.01812 | -0.0911 | -76.2859
-16.5 | -1.349 | 0.01694 | -0.0878 | -79.634
-16 | -1.3112 | 0.0159 | -0.0852 | -82.4654
-15.5 | -1.2712 | 0.01486 | -0.0829 | -85.5451
-15 | -1.2295 | 0.01382 | -0.0808 | -88.9653
-14.5 | -1.1849 | 0.01291 | -0.0792 | -91.7816
-14 | -1.1378 | 0.01215 | -0.0779 | -93.6461
-13.5 | -1.0885 | 0.01154 | -0.0769 | -94.3241
-13 | -1.038 | 0.01098 | -0.0761 | -94.5355
-12.5 | -0.9867 | 0.01046 | -0.0754 | -94.3308
-12 | -0.9346 | 0.00995 | -0.0749 | -93.9296
-11.5 | -0.882 | 0.00946 | -0.0745 | -93.2347
-11 | -0.8286 | 0.00904 | -0.0742 | -91.6593
-10.5 | -0.7749 | 0.00863 | -0.074 | -89.7914
-10 | -0.7207 | 0.00826 | -0.0739 | -87.2518
-9.5 | -0.6669 | 0.00779 | -0.0737 | -85.6098
-9 | -0.6128 | 0.00731 | -0.0735 | -83.8304
-8.5 | -0.558 | 0.00692 | -0.0735 | -80.6358
-8 | -0.5027 | 0.00658 | -0.0736 | -76.3982
-7.5 | -0.4467 | 0.00634 | -0.0739 | -70.4574
-7 | -0.3905 | 0.00611 | -0.0742 | -63.9116
-5.5 | -0.2211 | 0.00544 | -0.0753 | -40.6434
-5 | -0.1647 | 0.00522 | -0.0756 | -31.5517
-4.5 | -0.1083 | 0.00503 | -0.076 | -21.5308
-3.5 | 0.0058 | 0.00471 | -0.0771 | 1.2314
-3 | 0.0629 | 0.00459 | -0.0777 | 13.7037
-2.5 | 0.1195 | 0.00449 | -0.0782 | 26.6147
-2 | 0.176 | 0.00444 | -0.0786 | 39.6396
-1.5 | 0.2319 | 0.00446 | -0.079 | 51.9955
-1 | 0.2874 | 0.00449 | -0.0793 | 64.0089
-0.5 | 0.3428 | 0.00452 | -0.0796 | 75.8407
0 | 0.3981 | 0.0045 | -0.0799 | 88.4667
0.5 | 0.452 | 0.00447 | -0.08 | 101.1186
1 | 0.5034 | 0.00449 | -0.0795 | 112.1158
1.5 | 0.5547 | 0.00455 | -0.0791 | 121.9121
2 | 0.5908 | 0.0052 | -0.0758 | 113.6154
2.5 | 0.6231 | 0.00491 | -0.0718 | 126.9043
3.5 | 0.7135 | 0.00572 | -0.0684 | 124.7378
4 | 0.7569 | 0.00611 | -0.0663 | 123.8789
4.5 | 0.7935 | 0.00654 | -0.0627 | 121.3303
5 | 0.8249 | 0.00698 | -0.058 | 118.1805
5.5 | 0.8643 | 0.00733 | -0.0551 | 117.9127
6 | 0.9052 | 0.00768 | -0.0527 | 117.8646
6.5 | 0.9467 | 0.00803 | -0.0504 | 117.8954
7 | 0.9878 | 0.00841 | -0.0481 | 117.4554
7.5 | 1.0278 | 0.00887 | -0.0457 | 115.8737
8 | 1.0661 | 0.00936 | -0.043 | 113.8996
8.5 | 1.1065 | 0.00985 | -0.0408 | 112.335
9 | 1.1444 | 0.01038 | -0.0382 | 110.2505
9.5 | 1.1828 | 0.01095 | -0.0358 | 108.0183
10 | 1.2197 | 0.01157 | -0.0332 | 105.4192
10.5 | 1.2569 | 0.01218 | -0.0308 | 103.1938
11 | 1.2932 | 0.01285 | -0.0282 | 100.6381
11.5 | 1.3237 | 0.01361 | -0.0247 | 97.2594
12 | 1.3829 | 0.01448 | -0.0276 | 95.5041
12.5 | 1.4414 | 0.01572 | -0.0308 | 91.6921
13 | 1.4769 | 0.01666 | -0.0287 | 88.6495
13.5 | 1.5086 | 0.01778 | -0.0261 | 84.8481
14 | 1.5379 | 0.01907 | -0.0233 | 80.645
14.5 | 1.5656 | 0.02049 | -0.0205 | 76.408
15 | 1.5939 | 0.02191 | -0.0179 | 72.7476
15.5 | 1.6196 | 0.02352 | -0.0152 | 68.8605
16 | 1.6462 | 0.02515 | -0.0128 | 65.4553
16.5 | 1.6709 | 0.02688 | -0.0102 | 62.1615
17 | 1.6922 | 0.02895 | -0.0076 | 58.4525
17.5 | 1.7096 | 0.03135 | -0.0048 | 54.5327
18 | 1.7288 | 0.03364 | -0.0023 | 51.3912
18.5 | 1.7425 | 0.03642 | 0.0004 | 47.8446
19 | 1.7502 | 0.03964 | 0.0034 | 44.1524
19.5 | 1.7393 | 0.0437 | 0.0085 | 39.8009
20 | 1.7466 | 0.0473 | 0.0105 | 36.926

## 125. Re 14M Mach 0.25 (1)
BIGFOIL.COM POLAR EXPORT
NACA67-512 a=0.5
NACA67-512 a=0.5 |  |  |  | Cl Max: | 1.302 | at alpha= | 9.5 | deg
JavaFoil+Calcfoil stall+Eppler ext transition |  |  |  | L/D Max: | 124.211 | at alpha= | 3.5 | deg
Re: | 14000000 |  |  | Cd Min: | 0.00482 | at alpha= | 1 | deg
Mach: | 0.25 |  |  | Cl=0 at alpha= | -3.2705 | deg
|  |  |  | @ Cl=0.1, Cd= | 0.0059595
|  |  |  | @ Cl=0.4, Cd= | 0.0051697
|  |  |  | @ Cl=0.6, Cd= | 0.10165
alpha (deg) | Cl | Cd | Cm | Cl/Cd
-13.5 | -0.325 | 0.09535 | -0.023 | -3.413
-13 | -0.363 | 0.08998 | -0.024 | -4.031
-12.5 | -0.395 | 0.08324 | -0.025 | -4.745
-12 | -0.422 | 0.07655 | -0.026 | -5.511
-11.5 | -0.443 | 0.07063 | -0.027 | -6.274
-11 | -0.458 | 0.06609 | -0.028 | -6.925
-10.5 | -0.465 | 0.06298 | -0.028 | -7.389
-10 | -0.467 | 0.05854 | -0.029 | -7.975
-9.5 | -0.462 | 0.05407 | -0.031 | -8.54
-9 | -0.449 | 0.04802 | -0.034 | -9.348
-8.5 | -0.519 | 0.00793 | -0.056 | -65.465
-8 | -0.49 | 0.00795 | -0.058 | -61.623
-7.5 | -0.452 | 0.00754 | -0.059 | -59.971
-7 | -0.41 | 0.00734 | -0.06 | -55.901
-6.5 | -0.364 | 0.00718 | -0.061 | -50.657
-6 | -0.314 | 0.00692 | -0.062 | -45.309
-5.5 | -0.261 | 0.00669 | -0.063 | -38.946
-5 | -0.205 | 0.00653 | -0.064 | -31.416
-4.5 | -0.148 | 0.00641 | -0.065 | -23.069
-4 | -0.089 | 0.00623 | -0.066 | -14.233
-3.5 | -0.028 | 0.00611 | -0.067 | -4.657
-3 | 0.033 | 0.00604 | -0.068 | 5.419
-2.5 | 0.094 | 0.00599 | -0.069 | 15.778
-2 | 0.157 | 0.00567 | -0.07 | 27.636
-1.5 | 0.219 | 0.00555 | -0.07 | 39.438
-1 | 0.281 | 0.00545 | -0.071 | 51.649
-0.5 | 0.344 | 0.00554 | -0.072 | 62.214
0 | 0.406 | 0.00513 | -0.073 | 79.201
0.5 | 0.468 | 0.00521 | -0.074 | 89.686
1 | 0.529 | 0.00482 | -0.075 | 109.741
1.5 | 0.591 | 0.00591 | -0.076 | 99.934
2 | 0.652 | 0.00608 | -0.077 | 107.195
2.5 | 0.713 | 0.00577 | -0.078 | 123.468
3 | 0.77 | 0.00621 | -0.079 | 124.042
3.5 | 0.829 | 0.00668 | -0.08 | 124.211
4 | 0.888 | 0.00724 | -0.081 | 122.613
4.5 | 0.944 | 0.00814 | -0.082 | 115.929
5 | 0.999 | 0.00849 | -0.083 | 117.778
5.5 | 1.053 | 0.00886 | -0.084 | 118.807
6 | 1.104 | 0.00929 | -0.085 | 118.796
6.5 | 1.151 | 0.00977 | -0.086 | 117.727
7 | 1.192 | 0.01025 | -0.087 | 116.339
7.5 | 1.228 | 0.01075 | -0.088 | 114.275
8 | 1.258 | 0.01129 | -0.089 | 111.408
8.5 | 1.281 | 0.01189 | -0.09 | 107.688
9 | 1.296 | 0.01251 | -0.091 | 103.558
9.5 | 1.302 | 0.0132 | -0.092 | 98.633
10 | 1.293 | 0.01411 | -0.092 | 91.671
10.5 | 1.266 | 0.01486 | -0.093 | 85.192
11 | 1.226 | 0.01577 | -0.094 | 77.74
11.5 | 1.171 | 0.01686 | -0.095 | 69.487
12 | 1.104 | 0.01818 | -0.096 | 60.708
12.5 | 1.023 | 0.01985 | -0.096 | 51.541
13 | 0.806 | 0.06973 | -0.071 | 11.557
13.5 | 0.728 | 0.07056 | -0.074 | 10.32
14 | 0.615 | 0.09875 | -0.055 | 6.231
14.5 | 0.527 | 0.10165 | -0.058 | 5.18

## 126. Re 14M Mach 0.25 (2)
BIGFOIL.COM POLAR EXPORT
NACA67-512 a=0.5
NACA67-512 a=0.5 |  |  |  | Cl Max: | 1.6825 | at alpha= | 17.5 | deg
XFOIL ncrit=9 |  |  |  | L/D Max: | 130.695 | at alpha= | 2.5 | deg
Re: | 14000000 |  |  | Cd Min: | 0.19512 | at alpha= | -19.5 | deg
Mach: | 0.25 |  |  | Cl=0 at alpha= | -3.5652 | deg
|  |  |  | @ Cl=0.1, Cd= | 0.0045574
|  |  |  | @ Cl=0.4, Cd= | 0.0045122
|  |  |  | @ Cl=0.6, Cd= | 0.0049899
alpha (deg) | Cl | Cd | Cm | Cl/Cd
-19.5 | -0.4706 | 0.19512 | -0.0375 | -2.4118
-19 | -0.4552 | 0.18824 | -0.0417 | -2.4182
-18.5 | -0.4378 | 0.18196 | -0.046 | -2.406
-18 | -0.4221 | 0.17514 | -0.0502 | -2.4101
-17.5 | -0.424 | 0.16286 | -0.0559 | -2.6035
-17 | -0.4043 | 0.15746 | -0.0597 | -2.5676
-15.5 | -0.976 | 0.03783 | -0.1367 | -25.7996
-15 | -1.0826 | 0.02891 | -0.1275 | -37.4473
-14.5 | -1.1408 | 0.02377 | -0.1141 | -47.9933
-14 | -1.1407 | 0.01988 | -0.1064 | -57.3793
-13.5 | -1.1161 | 0.01709 | -0.1007 | -65.3072
-13 | -1.0811 | 0.01479 | -0.096 | -73.0967
-12.5 | -1.0311 | 0.01357 | -0.093 | -75.9838
-12 | -0.9787 | 0.01247 | -0.0904 | -78.4844
-11.5 | -0.9245 | 0.01152 | -0.0881 | -80.2517
-11 | -0.8679 | 0.01079 | -0.0864 | -80.4356
-10.5 | -0.8106 | 0.01015 | -0.0849 | -79.8621
-10 | -0.7526 | 0.0096 | -0.0837 | -78.3958
-9.5 | -0.6962 | 0.00883 | -0.0824 | -78.8448
-9 | -0.6401 | 0.008 | -0.0812 | -80.0125
-8.5 | -0.5821 | 0.00744 | -0.0804 | -78.2392
-8 | -0.5238 | 0.00697 | -0.0798 | -75.1506
-7.5 | -0.4651 | 0.00659 | -0.0794 | -70.5766
-7 | -0.406 | 0.0063 | -0.0791 | -64.4444
-5.5 | -0.2279 | 0.00557 | -0.0793 | -40.9156
-5 | -0.1693 | 0.00532 | -0.0794 | -31.8233
-4.5 | -0.1106 | 0.00509 | -0.0795 | -21.7289
-4 | -0.0513 | 0.00491 | -0.0799 | -10.4481
-3.5 | 0.0077 | 0.00478 | -0.0803 | 1.6109
-3 | 0.0667 | 0.00462 | -0.0808 | 14.4372
-2.5 | 0.1252 | 0.00451 | -0.0812 | 27.7605
-2 | 0.1837 | 0.00446 | -0.0816 | 41.1883
-1.5 | 0.2412 | 0.00447 | -0.0819 | 53.9597
-1 | 0.2984 | 0.0045 | -0.0822 | 66.3111
-0.5 | 0.3556 | 0.00452 | -0.0825 | 78.6726
0 | 0.4122 | 0.00451 | -0.0827 | 91.3969
0.5 | 0.4679 | 0.00446 | -0.0827 | 104.9103
1 | 0.521 | 0.00446 | -0.0823 | 116.8161
1.5 | 0.573 | 0.00453 | -0.0817 | 126.4901
2 | 0.6094 | 0.00515 | -0.0779 | 118.3301
2.5 | 0.6391 | 0.00489 | -0.0731 | 130.6953
3 | 0.682 | 0.00537 | -0.0705 | 127.0019
3.5 | 0.7249 | 0.00578 | -0.0678 | 125.4152
4 | 0.7567 | 0.0062 | -0.0627 | 122.0484
4.5 | 0.7886 | 0.0067 | -0.0578 | 117.7015
5.5 | 0.8649 | 0.00764 | -0.0507 | 113.2068
6 | 0.9073 | 0.00805 | -0.0481 | 112.7081
6.5 | 0.9503 | 0.00846 | -0.0457 | 112.3286
7 | 0.993 | 0.0089 | -0.0432 | 111.573
7.5 | 1.0335 | 0.00943 | -0.0404 | 109.597
8 | 1.0745 | 0.00997 | -0.0376 | 107.7733
8.5 | 1.1138 | 0.01059 | -0.0347 | 105.1747
9 | 1.1543 | 0.01119 | -0.0319 | 103.1546
9.5 | 1.1926 | 0.0119 | -0.0289 | 100.2185
10 | 1.2314 | 0.01259 | -0.026 | 97.8078
10.5 | 1.2682 | 0.01339 | -0.0227 | 94.7125
11 | 1.3029 | 0.01424 | -0.0192 | 91.4958
11.5 | 1.3515 | 0.01523 | -0.0187 | 88.7393
12 | 1.4147 | 0.01657 | -0.0217 | 85.3772
12.5 | 1.4731 | 0.01808 | -0.0238 | 81.4768
13.5 | 1.5264 | 0.02091 | -0.0149 | 72.9986
14 | 1.5569 | 0.02252 | -0.0115 | 69.1341
14.5 | 1.5845 | 0.02436 | -0.008 | 65.0452
15 | 1.6128 | 0.02624 | -0.0048 | 61.4634
15.5 | 1.6338 | 0.02864 | -0.0009 | 57.0461
16 | 1.6548 | 0.03119 | 0.0026 | 53.0555
16.5 | 1.6688 | 0.03426 | 0.0065 | 48.7099
17 | 1.6783 | 0.03785 | 0.0102 | 44.3408
17.5 | 1.6825 | 0.04186 | 0.014 | 40.1935
18 | 1.6729 | 0.04657 | 0.0189 | 35.9223
18.5 | 1.6636 | 0.05191 | 0.0223 | 32.0478
19 | 1.6496 | 0.05881 | 0.0238 | 28.0497
19.5 | 1.6276 | 0.06732 | 0.0237 | 24.1771
20 | 1.608 | 0.07638 | 0.0221 | 21.0526

## 127. Re 14M Mach 0.50 (1)
BIGFOIL.COM POLAR EXPORT
NACA67-512 a=0.5
NACA67-512 a=0.5 |  |  |  | Cl Max: | 1.255 | at alpha= | 20 | deg
JavaFoil+Calcfoil stall+Eppler ext transition |  |  |  | L/D Max: | 122.647 | at alpha= | 2.5 | deg
Re: | 14000000 |  |  | Cd Min: | 0.00533 | at alpha= | -1.5 | deg
Mach: | 0.5 |  |  | Cl=0 at alpha= | -3.2687 | deg
|  |  |  | @ Cl=0.1, Cd= | 0.0058636
|  |  |  | @ Cl=0.4, Cd= | 0.0057688
|  |  |  | @ Cl=0.6, Cd= | 0.0060953
alpha (deg) | Cl | Cd | Cm | Cl/Cd
-20 | -0.92 | 0.15094 | -0.025 | -6.092
-19.5 | -0.892 | 0.14445 | -0.026 | -6.176
-19 | -0.864 | 0.14006 | -0.026 | -6.168
-18.5 | -0.837 | 0.1336 | -0.026 | -6.263
-18 | -0.81 | 0.12773 | -0.026 | -6.34
-17.5 | -0.784 | 0.11864 | -0.027 | -6.605
-17 | -0.754 | 0.12497 | -0.026 | -6.032
-16.5 | -0.728 | 0.11373 | -0.028 | -6.404
-16 | -0.7 | 0.10928 | -0.027 | -6.407
-15.5 | -0.674 | 0.10085 | -0.029 | -6.685
-15 | -0.65 | 0.09235 | -0.031 | -7.035
-14.5 | -0.623 | 0.0873 | -0.031 | -7.133
-14 | -0.598 | 0.07962 | -0.033 | -7.51
-13.5 | -0.562 | 0.09579 | -0.028 | -5.87
-13 | -0.535 | 0.08915 | -0.029 | -6.001
-12.5 | -0.509 | 0.07932 | -0.03 | -6.412
-12 | -0.482 | 0.0731 | -0.032 | -6.596
-11.5 | -0.455 | 0.06794 | -0.033 | -6.702
-11 | -0.431 | 0.05992 | -0.036 | -7.195
-10.5 | -0.407 | 0.0532 | -0.039 | -7.644
-10 | -0.37 | 0.06997 | -0.03 | -5.287
-9.5 | -0.343 | 0.06145 | -0.031 | -5.579
-9 | -0.316 | 0.05531 | -0.033 | -5.712
-8.5 | -0.289 | 0.05044 | -0.035 | -5.734
-8 | -0.263 | 0.04594 | -0.037 | -5.718
-7.5 | -0.233 | 0.05014 | -0.032 | -4.64
-7 | -0.205 | 0.04721 | -0.032 | -4.347
-6.5 | -0.178 | 0.04168 | -0.036 | -4.281
-6 | -0.208 | 0.03757 | -0.04 | -5.533
-5.5 | -0.256 | 0.00754 | -0.07 | -33.989
-5 | -0.214 | 0.00724 | -0.071 | -29.519
-4.5 | -0.158 | 0.00695 | -0.072 | -22.807
-4 | -0.097 | 0.00657 | -0.073 | -14.737
-3.5 | -0.031 | 0.0063 | -0.074 | -4.972
-3 | 0.036 | 0.00591 | -0.075 | 6.131
-2.5 | 0.105 | 0.00586 | -0.076 | 17.945
-2 | 0.175 | 0.00573 | -0.077 | 30.507
-1.5 | 0.244 | 0.00533 | -0.079 | 45.83
-1 | 0.314 | 0.00585 | -0.08 | 53.745
-0.5 | 0.385 | 0.00578 | -0.081 | 66.617
0 | 0.452 | 0.00573 | -0.082 | 78.948
0.5 | 0.521 | 0.00602 | -0.083 | 86.556
1 | 0.589 | 0.00605 | -0.084 | 97.422
1.5 | 0.657 | 0.00633 | -0.085 | 103.934
2 | 0.725 | 0.00599 | -0.086 | 121.167
2.5 | 0.793 | 0.00647 | -0.087 | 122.647
3 | 0.856 | 0.00701 | -0.088 | 122.083
3.5 | 0.921 | 0.00774 | -0.089 | 119.027
4 | 0.984 | 0.00884 | -0.09 | 111.322
4.5 | 1.045 | 0.00941 | -0.091 | 111.019
5 | 1.103 | 0.0099 | -0.092 | 111.325
5.5 | 1.155 | 0.01049 | -0.093 | 110.116
6 | 1.201 | 0.01123 | -0.095 | 106.959
6.5 | 1.231 | 0.01197 | -0.096 | 102.869
7 | 1.235 | 0.01276 | -0.097 | 96.756
7.5 | 1.186 | 0.01399 | -0.098 | 84.785
8 | 0.746 | 0.01517 | -0.099 | 49.157
8.5 | 0.777 | 0.01571 | -0.1 | 49.483
9 | 0.808 | 0.01715 | -0.101 | 47.129
9.5 | 0.694 | 0.0627 | -0.054 | 11.076
10 | 0.871 | 0.0184 | -0.103 | 47.345
10.5 | 0.898 | 0.02071 | -0.103 | 43.358
11 | 0.773 | 0.07559 | -0.055 | 10.228
11.5 | 0.963 | 0.02124 | -0.105 | 45.316
12 | 0.99 | 0.02333 | -0.106 | 42.451
12.5 | 0.874 | 0.07536 | -0.075 | 11.592
13 | 0.882 | 0.09267 | -0.062 | 9.513
13.5 | 1.077 | 0.02706 | -0.108 | 39.803
14 | 1.094 | 0.03252 | -0.108 | 33.649
14.5 | 1.115 | 0.03703 | -0.108 | 30.11
15 | 0.993 | 0.10388 | -0.071 | 9.562
15.5 | 1.018 | 0.11218 | -0.071 | 9.071
16 | 1.068 | 0.10148 | -0.084 | 10.526
16.5 | 1.106 | 0.09968 | -0.088 | 11.099
17 | 1.093 | 0.13723 | -0.072 | 7.967
17.5 | 1.122 | 0.14157 | -0.075 | 7.926
18 | 1.151 | 0.1463 | -0.077 | 7.866
18.5 | 1.18 | 0.15238 | -0.08 | 7.741
19 | 1.198 | 0.17494 | -0.077 | 6.849
19.5 | 1.225 | 0.1798 | -0.078 | 6.814
20 | 1.255 | 0.1783 | -0.081 | 7.037

## 128. Re 14M Mach 0.50 (2)
BIGFOIL.COM POLAR EXPORT
NACA67-512 a=0.5
NACA67-512 a=0.5 |  |  |  | Cl Max: | 1.282 | at alpha= | 10.5 | deg
XFOIL ncrit=9 |  |  |  | L/D Max: | 339.839 | at alpha= | -2 | deg
Re: | 14000000 |  |  | Cd Min: | 0.22965 | at alpha= | -20 | deg
Mach: | 0.5 |  |  | Cl=0 at alpha= | -3.5819 | deg
|  |  |  | @ Cl=0.1, Cd= | 0.00065354
|  |  |  | @ Cl=0.4, Cd= | 0.0034413
|  |  |  | @ Cl=0.6, Cd= | 0.0044523
alpha (deg) | Cl | Cd | Cm | Cl/Cd
-20 | -0.4853 | 0.22965 | -0.0341 | -2.1132
-19.5 | -0.4633 | 0.22254 | -0.039 | -2.0819
-19 | -0.4437 | 0.21399 | -0.0437 | -2.0735
-18.5 | -0.4218 | 0.20677 | -0.0485 | -2.0399
-18 | -0.4013 | 0.19884 | -0.0532 | -2.0182
-17.5 | -0.3841 | 0.18963 | -0.0579 | -2.0255
-17 | -0.3659 | 0.18115 | -0.0626 | -2.0199
-16.5 | -0.3455 | 0.17371 | -0.0672 | -1.9889
-16 | -0.3263 | 0.16602 | -0.0718 | -1.9654
-15.5 | -0.3105 | 0.15729 | -0.0765 | -1.9741
-15 | -0.295 | 0.14878 | -0.0813 | -1.9828
-14.5 | -0.2407 | 0.13247 | -0.0646 | -1.817
-14 | -0.226 | 0.126 | -0.0698 | -1.7937
-13.5 | -0.2127 | 0.11884 | -0.0748 | -1.7898
-13 | -0.1998 | 0.11158 | -0.0797 | -1.7906
-12.5 | -0.1865 | 0.10443 | -0.0843 | -1.7859
-12 | -0.1721 | 0.09749 | -0.0887 | -1.7653
-11.5 | -0.1694 | 0.08827 | -0.0937 | -1.9191
-11 | -0.1674 | 0.07921 | -0.0984 | -2.1134
-10.5 | -0.164 | 0.07073 | -0.1026 | -2.3187
-10 | -0.159 | 0.06292 | -0.1064 | -2.527
-9.5 | -0.1799 | 0.05167 | -0.1122 | -3.4817
-9 | -0.2026 | 0.04162 | -0.1185 | -4.8679
-8.5 | -0.2275 | 0.03388 | -0.125 | -6.7149
-8 | -0.2628 | 0.02834 | -0.1216 | -9.2731
-7.5 | -0.2854 | 0.02104 | -0.1183 | -13.5646
-7 | -0.2939 | 0.01408 | -0.1138 | -20.8736
-6.5 | -0.3067 | 0.00692 | -0.107 | -44.3208
-6 | -0.3159 | 0.00186 | -0.0995 | -169.8387
-5.5 | -0.2602 | 0.00106 | -0.0966 | -245.4717
-5 | -0.1925 | 0.00089 | -0.0948 | -216.2921
-4.5 | -0.1249 | 0.00079 | -0.0935 | -158.1013
-4 | -0.0567 | 0.00073 | -0.0928 | -77.6712
-3.5 | 0.0111 | 0.00069 | -0.0924 | 16.087
-3 | 0.0786 | 0.00066 | -0.0923 | 119.0909
-2.5 | 0.1449 | 0.00064 | -0.0923 | 226.4062
-2 | 0.2107 | 0.00062 | -0.0924 | 339.8387
0 | 0.4764 | 0.00458 | -0.0953 | 104.0175
0.5 | 0.5376 | 0.00455 | -0.0948 | 118.1538
1 | 0.5982 | 0.00445 | -0.0942 | 134.427
1.5 | 0.6531 | 0.00452 | -0.0925 | 144.4912
2 | 0.6971 | 0.00478 | -0.0885 | 145.8368
3 | 0.7016 | 0.00565 | -0.0634 | 124.177
3.5 | 0.7293 | 0.00646 | -0.0563 | 112.8947
4 | 0.7595 | 0.00729 | -0.0498 | 104.1838
4.5 | 0.7973 | 0.00804 | -0.0447 | 99.1667
5.5 | 0.8761 | 0.00967 | -0.0352 | 90.5998
6 | 0.9232 | 0.01037 | -0.0317 | 89.026
6.5 | 0.97 | 0.01108 | -0.028 | 87.5451
7 | 1.0173 | 0.01187 | -0.0243 | 85.7035
7.5 | 1.0627 | 0.01274 | -0.0201 | 83.4144
8 | 1.1087 | 0.01371 | -0.0159 | 80.868
8.5 | 1.1554 | 0.0147 | -0.0115 | 78.5986
9 | 1.1998 | 0.01587 | -0.0067 | 75.6018
9.5 | 1.244 | 0.01716 | -0.0016 | 72.4942
10 | 1.2804 | 0.01886 | 0.0049 | 67.8897
10.5 | 1.282 | 0.02295 | 0.0141 | 55.8606
11.5 | 1.2613 | 0.03669 | 0.0249 | 34.3772
12 | 1.2233 | 0.04578 | 0.0292 | 26.7213
12.5 | 1.1836 | 0.05439 | 0.0332 | 21.7614
13 | 1.1385 | 0.06507 | 0.0338 | 17.4965
13.5 | 1.1033 | 0.07663 | 0.0306 | 14.3978
14 | 1.068 | 0.09013 | 0.024 | 11.8496
14.5 | 1.041 | 0.1044 | 0.0152 | 9.9713
15 | 1.0193 | 0.11919 | 0.0055 | 8.5519
15.5 | 1.003 | 0.13341 | -0.0031 | 7.5182

## 129. Re 16M Mach 0.00 (1)
BIGFOIL.COM POLAR EXPORT
NACA67-512 a=0.5
NACA67-512 a=0.5 |  |  |  | Cl Max: | 1.332 | at alpha= | 10.5 | deg
JavaFoil+Calcfoil stall+Eppler ext transition |  |  |  | L/D Max: | 124.821 | at alpha= | 4 | deg
Re: | 16000000 |  |  | Cd Min: | 0.00507 | at alpha= | 1.5 | deg
Mach: | 0 |  |  | Cl=0 at alpha= | -3.2667 | deg
|  |  |  | @ Cl=0.1, Cd= | 0.005748
|  |  |  | @ Cl=0.4, Cd= | 0.0055815
|  |  |  | @ Cl=0.6, Cd= | 0.005602
alpha (deg) | Cl | Cd | Cm | Cl/Cd
-14.5 | -0.53 | 0.09808 | -0.023 | -5.406
-14 | -0.543 | 0.09284 | -0.023 | -5.848
-13.5 | -0.552 | 0.0871 | -0.024 | -6.335
-13 | -0.556 | 0.08106 | -0.025 | -6.861
-12.5 | -0.559 | 0.07367 | -0.027 | -7.588
-12 | -0.558 | 0.06857 | -0.028 | -8.139
-11.5 | -0.554 | 0.06335 | -0.03 | -8.749
-11 | -0.548 | 0.0573 | -0.032 | -9.568
-10.5 | -0.542 | 0.04958 | -0.035 | -10.924
-10 | -0.532 | 0.04217 | -0.038 | -12.61
-9.5 | -0.604 | 0.0069 | -0.053 | -87.542
-9 | -0.574 | 0.00797 | -0.054 | -71.95
-8.5 | -0.537 | 0.00761 | -0.055 | -70.599
-8 | -0.498 | 0.00745 | -0.056 | -66.8
-7.5 | -0.455 | 0.00721 | -0.057 | -63.038
-7 | -0.409 | 0.00701 | -0.058 | -58.289
-6.5 | -0.36 | 0.0068 | -0.059 | -52.872
-6 | -0.309 | 0.00664 | -0.06 | -46.491
-5.5 | -0.255 | 0.0065 | -0.061 | -39.276
-5 | -0.2 | 0.00636 | -0.062 | -31.535
-4.5 | -0.144 | 0.0062 | -0.062 | -23.222
-4 | -0.086 | 0.00606 | -0.063 | -14.229
-3.5 | -0.028 | 0.00596 | -0.064 | -4.632
-3 | 0.032 | 0.00585 | -0.065 | 5.42
-2.5 | 0.092 | 0.00576 | -0.066 | 15.901
-2 | 0.152 | 0.00567 | -0.067 | 26.766
-1.5 | 0.212 | 0.00566 | -0.068 | 37.494
-1 | 0.272 | 0.0055 | -0.069 | 49.514
-0.5 | 0.333 | 0.00573 | -0.07 | 58.214
0 | 0.393 | 0.00562 | -0.071 | 69.989
0.5 | 0.453 | 0.00529 | -0.072 | 85.74
1 | 0.513 | 0.00538 | -0.073 | 95.335
1.5 | 0.572 | 0.00507 | -0.074 | 112.97
2 | 0.632 | 0.00621 | -0.075 | 101.692
2.5 | 0.691 | 0.00632 | -0.076 | 109.294
3 | 0.747 | 0.00604 | -0.077 | 123.655
3.5 | 0.805 | 0.0065 | -0.078 | 123.828
4 | 0.861 | 0.0069 | -0.079 | 124.821
4.5 | 0.917 | 0.00767 | -0.08 | 119.494
5 | 0.971 | 0.00798 | -0.081 | 121.773
5.5 | 1.024 | 0.0083 | -0.082 | 123.382
6 | 1.075 | 0.00867 | -0.082 | 124.003
6.5 | 1.122 | 0.00912 | -0.083 | 123.019
7 | 1.166 | 0.00952 | -0.084 | 122.457
7.5 | 1.206 | 0.00994 | -0.085 | 121.32
8 | 1.242 | 0.01039 | -0.086 | 119.542
8.5 | 1.273 | 0.01085 | -0.087 | 117.303
9 | 1.299 | 0.01139 | -0.088 | 114.033
9.5 | 1.32 | 0.01196 | -0.089 | 110.34
10 | 1.331 | 0.01265 | -0.09 | 105.268
10.5 | 1.332 | 0.0132 | -0.091 | 100.923
11 | 1.326 | 0.01389 | -0.091 | 95.452
11.5 | 1.312 | 0.01464 | -0.092 | 89.641
12 | 1.292 | 0.01538 | -0.093 | 83.983
12.5 | 1.264 | 0.01637 | -0.094 | 77.241
13 | 1.232 | 0.01728 | -0.095 | 71.305
13.5 | 1.194 | 0.01873 | -0.095 | 63.732
14 | 1.153 | 0.01958 | -0.096 | 58.873
14.5 | 1.108 | 0.02105 | -0.097 | 52.627
15 | 1.057 | 0.0235 | -0.097 | 44.999
15.5 | 1.007 | 0.02611 | -0.097 | 38.551

## 130. Re 16M Mach 0.00 (2)
BIGFOIL.COM POLAR EXPORT
NACA67-512 a=0.5
NACA67-512 a=0.5 |  |  |  | Cl Max: | 1.7856 | at alpha= | 20 | deg
XFOIL ncrit=9 |  |  |  | L/D Max: | 125.736 | at alpha= | 3 | deg
Re: | 16000000 |  |  | Cd Min: | 0.04346 | at alpha= | 20 | deg
Mach: | 0 |  |  | Cl=0 at alpha= | -3.5397 | deg
|  |  |  | @ Cl=0.1, Cd= | 0.0044615
|  |  |  | @ Cl=0.4, Cd= | 0.00449
|  |  |  | @ Cl=0.6, Cd= | 0.0052561
alpha (deg) | Cl | Cd | Cm | Cl/Cd
-20 | -1.4688 | 0.0256 | -0.1128 | -57.375
-19.5 | -1.4696 | 0.02325 | -0.1075 | -63.2086
-19 | -1.4772 | 0.02068 | -0.1004 | -71.4313
-18.5 | -1.4664 | 0.01917 | -0.0947 | -76.4945
-18 | -1.4512 | 0.01803 | -0.0888 | -80.4881
-17.5 | -1.4241 | 0.017 | -0.0849 | -83.7706
-17 | -1.3892 | 0.01605 | -0.0824 | -86.5545
-16.5 | -1.3508 | 0.01517 | -0.0803 | -89.0442
-16 | -1.3102 | 0.01432 | -0.0785 | -91.4944
-15.5 | -1.2687 | 0.01341 | -0.0768 | -94.6085
-15 | -1.2253 | 0.01257 | -0.0754 | -97.4781
-14.5 | -1.1794 | 0.01186 | -0.0744 | -99.4435
-14 | -1.1316 | 0.01126 | -0.0736 | -100.4973
-13.5 | -1.0823 | 0.01074 | -0.073 | -100.7728
-13 | -1.0321 | 0.01025 | -0.0725 | -100.6927
-12.5 | -0.9811 | 0.00978 | -0.0722 | -100.317
-12 | -0.9295 | 0.00934 | -0.072 | -99.5182
-10.5 | -0.7714 | 0.00817 | -0.0717 | -94.4186
-10 | -0.7176 | 0.00782 | -0.0718 | -91.7647
-9.5 | -0.6631 | 0.00752 | -0.072 | -88.1782
-9 | -0.6096 | 0.00706 | -0.0719 | -86.3456
-8.5 | -0.5555 | 0.00668 | -0.072 | -83.1587
-8 | -0.5008 | 0.00636 | -0.0722 | -78.7421
-7.5 | -0.4453 | 0.00613 | -0.0726 | -72.6427
-7 | -0.3896 | 0.00592 | -0.073 | -65.8108
-6.5 | -0.3335 | 0.00571 | -0.0734 | -58.4063
-5.5 | -0.221 | 0.00531 | -0.0744 | -41.6196
-5 | -0.165 | 0.0051 | -0.0748 | -32.3529
-4.5 | -0.1088 | 0.0049 | -0.0752 | -22.2041
-3.5 | 0.0045 | 0.00462 | -0.0763 | 0.97403
-3 | 0.0612 | 0.00451 | -0.0769 | 13.5698
-2.5 | 0.1172 | 0.00444 | -0.0774 | 26.3964
-2 | 0.173 | 0.00444 | -0.0778 | 38.964
-1.5 | 0.2287 | 0.00445 | -0.0782 | 51.3933
-1 | 0.2841 | 0.00447 | -0.0786 | 63.557
-0.5 | 0.3394 | 0.00451 | -0.0789 | 75.255
0 | 0.3946 | 0.00449 | -0.0792 | 87.8842
0.5 | 0.4481 | 0.00449 | -0.0793 | 99.7996
1 | 0.4982 | 0.00462 | -0.0787 | 107.8355
1.5 | 0.5476 | 0.00477 | -0.0779 | 114.8008
2 | 0.5846 | 0.00548 | -0.0748 | 106.6788
2.5 | 0.6183 | 0.00499 | -0.0712 | 123.9078
3 | 0.6664 | 0.0053 | -0.0701 | 125.7358
3.5 | 0.7119 | 0.00569 | -0.0686 | 125.1142
4 | 0.7571 | 0.00605 | -0.0669 | 125.1405
4.5 | 0.7979 | 0.00649 | -0.0644 | 122.943
5 | 0.8323 | 0.00682 | -0.0604 | 122.0381
5.5 | 0.8707 | 0.00714 | -0.0573 | 121.9468
6 | 0.9113 | 0.00745 | -0.0548 | 122.3221
6.5 | 0.9523 | 0.00781 | -0.0525 | 121.9334
7 | 0.9934 | 0.00815 | -0.0503 | 121.8896
7.5 | 1.0327 | 0.00858 | -0.0478 | 120.3613
8 | 1.0723 | 0.00904 | -0.0454 | 118.6173
8.5 | 1.1106 | 0.00952 | -0.0429 | 116.6597
9 | 1.1501 | 0.01001 | -0.0407 | 114.8951
9.5 | 1.1875 | 0.01055 | -0.0382 | 112.5592
10 | 1.2251 | 0.01112 | -0.0359 | 110.1709
10.5 | 1.2628 | 0.01169 | -0.0336 | 108.024
11 | 1.2976 | 0.01235 | -0.0309 | 105.0688
11.5 | 1.3322 | 0.01305 | -0.0283 | 102.0843
12 | 1.3684 | 0.01376 | -0.0261 | 99.4477
12.5 | 1.4285 | 0.01486 | -0.0298 | 96.1306
13 | 1.4878 | 0.01588 | -0.0333 | 93.6902
14 | 1.5457 | 0.01806 | -0.0273 | 85.5869
14.5 | 1.5728 | 0.01943 | -0.0244 | 80.947
15 | 1.6039 | 0.02061 | -0.0223 | 77.8214
15.5 | 1.6302 | 0.02209 | -0.0197 | 73.7981
16 | 1.6568 | 0.02361 | -0.0174 | 70.1737
16.5 | 1.6831 | 0.02518 | -0.0151 | 66.8427
17 | 1.7065 | 0.02695 | -0.0127 | 63.321
17.5 | 1.7263 | 0.02906 | -0.0102 | 59.4047
18 | 1.7467 | 0.03118 | -0.0079 | 56.0199
18.5 | 1.7636 | 0.03358 | -0.0055 | 52.5194
19 | 1.7765 | 0.03637 | -0.003 | 48.8452
19.5 | 1.7747 | 0.04041 | 0.0004 | 43.9173
20 | 1.7856 | 0.04346 | 0.0025 | 41.0861

## 131. Re 16M Mach 0.10 (1)
BIGFOIL.COM POLAR EXPORT
NACA67-512 a=0.5
NACA67-512 a=0.5 |  |  |  | Cl Max: | 1.328 | at alpha= | 10 | deg
JavaFoil+Calcfoil stall+Eppler ext transition |  |  |  | L/D Max: | 124.826 | at alpha= | 4 | deg
Re: | 16000000 |  |  | Cd Min: | 0.00509 | at alpha= | 1.5 | deg
Mach: | 0.1 |  |  | Cl=0 at alpha= | -3.2667 | deg
|  |  |  | @ Cl=0.1, Cd= | 0.0057274
|  |  |  | @ Cl=0.4, Cd= | 0.0055833
|  |  |  | @ Cl=0.6, Cd= | 0.0055608
alpha (deg) | Cl | Cd | Cm | Cl/Cd
-14.5 | -0.501 | 0.0987 | -0.023 | -5.078
-14 | -0.517 | 0.09393 | -0.023 | -5.508
-13.5 | -0.529 | 0.08736 | -0.024 | -6.06
-13 | -0.536 | 0.08297 | -0.024 | -6.461
-12.5 | -0.541 | 0.07656 | -0.026 | -7.066
-12 | -0.543 | 0.06992 | -0.028 | -7.771
-11.5 | -0.542 | 0.06484 | -0.029 | -8.356
-11 | -0.537 | 0.05983 | -0.031 | -8.977
-10.5 | -0.53 | 0.0533 | -0.033 | -9.95
-10 | -0.518 | 0.0488 | -0.035 | -10.611
-9.5 | -0.598 | 0.0082 | -0.053 | -72.978
-9 | -0.571 | 0.0081 | -0.054 | -70.508
-8.5 | -0.536 | 0.00767 | -0.055 | -69.93
-8 | -0.497 | 0.00745 | -0.056 | -66.74
-7.5 | -0.455 | 0.00724 | -0.057 | -62.84
-7 | -0.409 | 0.00707 | -0.058 | -57.871
-6.5 | -0.361 | 0.00683 | -0.059 | -52.762
-6 | -0.31 | 0.00665 | -0.06 | -46.538
-5.5 | -0.256 | 0.00652 | -0.061 | -39.332
-5 | -0.201 | 0.00637 | -0.062 | -31.57
-4.5 | -0.145 | 0.00621 | -0.063 | -23.272
-4 | -0.087 | 0.00607 | -0.064 | -14.262
-3.5 | -0.028 | 0.00594 | -0.065 | -4.669
-3 | 0.032 | 0.00583 | -0.066 | 5.47
-2.5 | 0.092 | 0.00573 | -0.067 | 16.054
-2 | 0.153 | 0.00571 | -0.068 | 26.706
-1.5 | 0.213 | 0.00563 | -0.069 | 37.859
-1 | 0.274 | 0.00547 | -0.07 | 50.061
-0.5 | 0.335 | 0.0057 | -0.071 | 58.813
0 | 0.395 | 0.00561 | -0.072 | 70.45
0.5 | 0.455 | 0.00529 | -0.072 | 86.166
1 | 0.515 | 0.00539 | -0.073 | 95.682
1.5 | 0.575 | 0.00509 | -0.074 | 113.084
2 | 0.635 | 0.00622 | -0.075 | 102.094
2.5 | 0.694 | 0.00638 | -0.076 | 108.935
3 | 0.751 | 0.00606 | -0.077 | 123.903
3.5 | 0.808 | 0.00655 | -0.078 | 123.482
4 | 0.866 | 0.00693 | -0.079 | 124.826
4.5 | 0.921 | 0.00773 | -0.08 | 119.144
5 | 0.976 | 0.00801 | -0.081 | 121.765
5.5 | 1.028 | 0.00837 | -0.082 | 122.896
6 | 1.08 | 0.00876 | -0.083 | 123.291
6.5 | 1.127 | 0.00918 | -0.084 | 122.783
7 | 1.17 | 0.00959 | -0.085 | 122.105
7.5 | 1.21 | 0.01001 | -0.086 | 120.826
8 | 1.245 | 0.01048 | -0.087 | 118.756
8.5 | 1.275 | 0.01101 | -0.087 | 115.766
9 | 1.3 | 0.01151 | -0.088 | 112.973
9.5 | 1.319 | 0.0121 | -0.089 | 109.022
10 | 1.328 | 0.01279 | -0.09 | 103.833
10.5 | 1.326 | 0.01337 | -0.091 | 99.171
11 | 1.316 | 0.01409 | -0.092 | 93.421
11.5 | 1.298 | 0.01487 | -0.093 | 87.305
12 | 1.272 | 0.0157 | -0.094 | 81.024
12.5 | 1.24 | 0.0167 | -0.094 | 74.258
13 | 1.202 | 0.01764 | -0.095 | 68.109
13.5 | 1.159 | 0.01872 | -0.096 | 61.889
14 | 1.11 | 0.02025 | -0.096 | 54.818
14.5 | 1.057 | 0.02216 | -0.097 | 47.729
15 | 1.001 | 0.02506 | -0.097 | 39.938

## 132. Re 16M Mach 0.10 (2)
BIGFOIL.COM POLAR EXPORT
NACA67-512 a=0.5
NACA67-512 a=0.5 |  |  |  | Cl Max: | 1.7675 | at alpha= | 20 | deg
XFOIL ncrit=9 |  |  |  | L/D Max: | 125.989 | at alpha= | 3 | deg
Re: | 16000000 |  |  | Cd Min: | 0.04678 | at alpha= | 20 | deg
Mach: | 0.1 |  |  | Cl=0 at alpha= | -3.5429 | deg
|  |  |  | @ Cl=0.1, Cd= | 0.0044626
|  |  |  | @ Cl=0.4, Cd= | 0.00449
|  |  |  | @ Cl=0.6, Cd= | 0.0049208
alpha (deg) | Cl | Cd | Cm | Cl/Cd
-20 | -1.3726 | 0.03332 | -0.1259 | -41.1945
-19.5 | -1.3945 | 0.02897 | -0.1218 | -48.136
-19 | -1.411 | 0.02553 | -0.1159 | -55.2683
-18.5 | -1.4134 | 0.02307 | -0.1099 | -61.2657
-17.5 | -1.4077 | 0.01923 | -0.0956 | -73.2033
-17 | -1.3936 | 0.01745 | -0.0896 | -79.8625
-16.5 | -1.3587 | 0.01632 | -0.0865 | -83.2537
-16 | -1.3198 | 0.01531 | -0.084 | -86.2051
-15.5 | -1.2778 | 0.01438 | -0.082 | -88.8595
-15 | -1.2344 | 0.01346 | -0.0801 | -91.7088
-14.5 | -1.1893 | 0.01259 | -0.0785 | -94.4639
-14 | -1.1431 | 0.01173 | -0.077 | -97.451
-13.5 | -1.0935 | 0.01113 | -0.0761 | -98.248
-13 | -1.0427 | 0.01058 | -0.0753 | -98.5539
-12.5 | -0.991 | 0.01007 | -0.0747 | -98.4111
-12 | -0.9386 | 0.00958 | -0.0742 | -97.9749
-11.5 | -0.8857 | 0.00912 | -0.0738 | -97.1162
-11 | -0.8322 | 0.00872 | -0.0736 | -95.4358
-10.5 | -0.7783 | 0.00832 | -0.0734 | -93.5457
-9.5 | -0.6685 | 0.00765 | -0.0734 | -87.3856
-9 | -0.6145 | 0.00717 | -0.0732 | -85.7043
-8.5 | -0.5597 | 0.00677 | -0.0732 | -82.6736
-8 | -0.5046 | 0.00642 | -0.0733 | -78.5981
-7.5 | -0.4487 | 0.00617 | -0.0735 | -72.7229
-5.5 | -0.2223 | 0.00533 | -0.0751 | -41.7073
-5 | -0.1659 | 0.00512 | -0.0754 | -32.4023
-4.5 | -0.1092 | 0.00491 | -0.0759 | -22.2403
-3.5 | 0.0049 | 0.00463 | -0.0769 | 1.0583
-3 | 0.0618 | 0.00451 | -0.0775 | 13.7029
-2.5 | 0.1182 | 0.00444 | -0.0779 | 26.6216
-2 | 0.1745 | 0.00443 | -0.0783 | 39.3905
-1.5 | 0.2303 | 0.00444 | -0.0787 | 51.8694
-1 | 0.2861 | 0.00447 | -0.0791 | 64.0045
-0.5 | 0.3416 | 0.00451 | -0.0794 | 75.7428
0 | 0.3972 | 0.00449 | -0.0798 | 88.4633
0.5 | 0.451 | 0.00449 | -0.0798 | 100.4454
1 | 0.5013 | 0.00462 | -0.0791 | 108.5065
1.5 | 0.551 | 0.00476 | -0.0784 | 115.7563
2.5 | 0.6211 | 0.00499 | -0.0714 | 124.4689
3 | 0.669 | 0.00531 | -0.0702 | 125.9887
3.5 | 0.7143 | 0.0057 | -0.0685 | 125.3158
4 | 0.7591 | 0.00607 | -0.0667 | 125.0577
4.5 | 0.7982 | 0.0065 | -0.0637 | 122.8
5 | 0.8309 | 0.00685 | -0.0593 | 121.2993
5.5 | 0.8704 | 0.00719 | -0.0564 | 121.057
6 | 0.9114 | 0.00751 | -0.0539 | 121.3582
6.5 | 0.9525 | 0.00788 | -0.0515 | 120.8756
7 | 0.9945 | 0.00823 | -0.0494 | 120.8384
7.5 | 1.0339 | 0.00867 | -0.0468 | 119.2503
8 | 1.0732 | 0.00914 | -0.0443 | 117.4179
8.5 | 1.1126 | 0.00963 | -0.0419 | 115.5348
9 | 1.1514 | 0.01015 | -0.0395 | 113.4384
9.5 | 1.1898 | 0.0107 | -0.037 | 111.1963
10 | 1.2274 | 0.01129 | -0.0345 | 108.7157
10.5 | 1.2649 | 0.01189 | -0.0321 | 106.3835
11 | 1.2999 | 0.01259 | -0.0293 | 103.2486
11.5 | 1.3337 | 0.01331 | -0.0264 | 100.2029
12 | 1.3748 | 0.01407 | -0.0252 | 97.7114
12.5 | 1.4346 | 0.01527 | -0.0287 | 93.9489
13 | 1.4947 | 0.01628 | -0.032 | 91.812
13.5 | 1.5192 | 0.01738 | -0.0278 | 87.4108
14 | 1.5493 | 0.01863 | -0.0251 | 83.1616
15 | 1.6074 | 0.02133 | -0.0199 | 75.3586
15.5 | 1.6348 | 0.02282 | -0.0173 | 71.6389
16 | 1.6615 | 0.02443 | -0.0148 | 68.0106
16.5 | 1.6858 | 0.0262 | -0.0122 | 64.3435
17 | 1.7062 | 0.0283 | -0.0094 | 60.2898
17.5 | 1.7227 | 0.03077 | -0.0065 | 55.9864
18 | 1.7468 | 0.03273 | -0.0045 | 53.37
18.5 | 1.7582 | 0.03569 | -0.0016 | 49.2631
19 | 1.7667 | 0.03899 | 0.0012 | 45.3116
19.5 | 1.7638 | 0.04324 | 0.0046 | 40.7909
20 | 1.7675 | 0.04678 | 0.0075 | 37.7832

## 133. Re 16M Mach 0.25 (1)
BIGFOIL.COM POLAR EXPORT
NACA67-512 a=0.5
NACA67-512 a=0.5 |  |  |  | Cl Max: | 1.302 | at alpha= | 9.5 | deg
JavaFoil+Calcfoil stall+Eppler ext transition |  |  |  | L/D Max: | 123.895 | at alpha= | 4 | deg
Re: | 16000000 |  |  | Cd Min: | 0.00509 | at alpha= | 1 | deg
Mach: | 0.25 |  |  | Cl=0 at alpha= | -3.2705 | deg
|  |  |  | @ Cl=0.1, Cd= | 0.0058486
|  |  |  | @ Cl=0.4, Cd= | 0.0054268
|  |  |  | @ Cl=0.6, Cd= | 0.09985
alpha (deg) | Cl | Cd | Cm | Cl/Cd
-13.5 | -0.325 | 0.09674 | -0.023 | -3.364
-13 | -0.363 | 0.08879 | -0.024 | -4.085
-12.5 | -0.395 | 0.08194 | -0.025 | -4.821
-12 | -0.422 | 0.07736 | -0.025 | -5.45
-11.5 | -0.443 | 0.07072 | -0.027 | -6.266
-11 | -0.458 | 0.06575 | -0.028 | -6.965
-10.5 | -0.466 | 0.0625 | -0.028 | -7.449
-10 | -0.467 | 0.05799 | -0.03 | -8.057
-9.5 | -0.463 | 0.05343 | -0.032 | -8.659
-9 | -0.451 | 0.04638 | -0.036 | -9.722
-8.5 | -0.521 | 0.00669 | -0.057 | -77.839
-8 | -0.49 | 0.00777 | -0.058 | -63.051
-7.5 | -0.452 | 0.00743 | -0.059 | -60.886
-7 | -0.41 | 0.00722 | -0.06 | -56.823
-6.5 | -0.364 | 0.00703 | -0.061 | -51.738
-6 | -0.314 | 0.00679 | -0.062 | -46.184
-5.5 | -0.261 | 0.00668 | -0.063 | -39.012
-5 | -0.205 | 0.00644 | -0.064 | -31.867
-4.5 | -0.148 | 0.00628 | -0.065 | -23.546
-4 | -0.089 | 0.00613 | -0.066 | -14.466
-3.5 | -0.028 | 0.00599 | -0.067 | -4.75
-3 | 0.033 | 0.00598 | -0.068 | 5.469
-2.5 | 0.094 | 0.00586 | -0.069 | 16.13
-2 | 0.157 | 0.00574 | -0.07 | 27.294
-1.5 | 0.219 | 0.00545 | -0.07 | 40.166
-1 | 0.281 | 0.00554 | -0.071 | 50.816
-0.5 | 0.344 | 0.00577 | -0.072 | 59.674
0 | 0.406 | 0.00539 | -0.073 | 75.266
0.5 | 0.468 | 0.00538 | -0.074 | 86.89
1 | 0.529 | 0.00509 | -0.075 | 103.91
1.5 | 0.591 | 0.00612 | -0.076 | 96.5
2 | 0.652 | 0.00633 | -0.077 | 102.985
2.5 | 0.713 | 0.00649 | -0.078 | 109.804
3 | 0.77 | 0.00624 | -0.079 | 123.436
3.5 | 0.829 | 0.00674 | -0.08 | 123.136
4 | 0.888 | 0.00717 | -0.081 | 123.895
4.5 | 0.945 | 0.00798 | -0.082 | 118.397
5 | 1 | 0.0083 | -0.083 | 120.406
5.5 | 1.053 | 0.00867 | -0.084 | 121.445
6 | 1.105 | 0.0091 | -0.085 | 121.434
6.5 | 1.151 | 0.00957 | -0.086 | 120.346
7 | 1.193 | 0.01002 | -0.087 | 119.047
7.5 | 1.229 | 0.0105 | -0.088 | 117.021
8 | 1.259 | 0.01104 | -0.089 | 113.983
8.5 | 1.281 | 0.01162 | -0.09 | 110.309
9 | 1.296 | 0.01225 | -0.091 | 105.836
9.5 | 1.302 | 0.01291 | -0.092 | 100.858
10 | 1.294 | 0.01377 | -0.092 | 93.975
10.5 | 1.267 | 0.01451 | -0.093 | 87.29
11 | 1.226 | 0.01539 | -0.094 | 79.689
11.5 | 1.172 | 0.01644 | -0.095 | 71.304
12 | 1.104 | 0.01771 | -0.096 | 62.357
12.5 | 1.024 | 0.01946 | -0.096 | 52.6
13 | 0.871 | 0.0387 | -0.088 | 22.521
13.5 | 0.804 | 0.03244 | -0.093 | 24.788
14 | 0.617 | 0.0961 | -0.057 | 6.419
14.5 | 0.527 | 0.09985 | -0.059 | 5.282

## 134. Re 16M Mach 0.25 (2)
BIGFOIL.COM POLAR EXPORT
NACA67-512 a=0.5
NACA67-512 a=0.5 |  |  |  | Cl Max: | 1.7048 | at alpha= | 17.5 | deg
XFOIL ncrit=9 |  |  |  | L/D Max: | 127.276 | at alpha= | 3 | deg
Re: | 16000000 |  |  | Cd Min: | 0.19498 | at alpha= | -19.5 | deg
Mach: | 0.25 |  |  | Cl=0 at alpha= | -3.5573 | deg
|  |  |  | @ Cl=0.1, Cd= | 0.0044928
|  |  |  | @ Cl=0.4, Cd= | 0.0045
|  |  |  | @ Cl=0.6, Cd= | 0.0053406
alpha (deg) | Cl | Cd | Cm | Cl/Cd
-19.5 | -0.4709 | 0.19498 | -0.0375 | -2.4151
-19 | -0.4556 | 0.18793 | -0.0419 | -2.4243
-18 | -0.4382 | 0.16988 | -0.0516 | -2.5795
-17.5 | -0.424 | 0.16275 | -0.056 | -2.6052
-17 | -0.4062 | 0.15676 | -0.06 | -2.5912
-16.5 | -0.4515 | 0.13508 | -0.0701 | -3.3425
-16 | -0.9725 | 0.0418 | -0.138 | -23.2656
-15.5 | -1.0251 | 0.03454 | -0.136 | -29.6786
-15 | -1.1406 | 0.02594 | -0.1231 | -43.9707
-14.5 | -1.1733 | 0.02172 | -0.1114 | -54.0193
-14 | -1.164 | 0.01825 | -0.1042 | -63.7808
-13.5 | -1.1315 | 0.01594 | -0.0992 | -70.9849
-13 | -1.0901 | 0.01408 | -0.095 | -77.4219
-12.5 | -1.0408 | 0.01274 | -0.0919 | -81.6954
-12 | -0.9867 | 0.01176 | -0.0894 | -83.9031
-11.5 | -0.9311 | 0.01092 | -0.0873 | -85.2656
-11 | -0.8738 | 0.01025 | -0.0856 | -85.2488
-10.5 | -0.8162 | 0.00962 | -0.0841 | -84.8441
-10 | -0.7576 | 0.00908 | -0.083 | -83.4361
-9.5 | -0.6988 | 0.00858 | -0.082 | -81.4452
-9 | -0.6419 | 0.00785 | -0.0809 | -81.7707
-8.5 | -0.5841 | 0.00728 | -0.0801 | -80.2335
-8 | -0.5258 | 0.00681 | -0.0794 | -77.21
-7.5 | -0.4672 | 0.00642 | -0.079 | -72.7726
-7 | -0.4079 | 0.00612 | -0.0788 | -66.6503
-6.5 | -0.3483 | 0.00587 | -0.0788 | -59.3356
-6 | -0.2888 | 0.00565 | -0.0789 | -51.115
-5.5 | -0.2296 | 0.00543 | -0.079 | -42.2836
-5 | -0.1706 | 0.00521 | -0.0791 | -32.7447
-4.5 | -0.1115 | 0.00498 | -0.0793 | -22.3896
-4 | -0.0525 | 0.00481 | -0.0797 | -10.9148
-3.5 | 0.0068 | 0.00468 | -0.0801 | 1.453
-3 | 0.0655 | 0.00454 | -0.0805 | 14.4273
-2.5 | 0.124 | 0.00446 | -0.0809 | 27.8027
-2 | 0.1822 | 0.00443 | -0.0813 | 41.1287
-1.5 | 0.2396 | 0.00444 | -0.0816 | 53.964
-1 | 0.297 | 0.00448 | -0.0819 | 66.2946
-0.5 | 0.3543 | 0.0045 | -0.0822 | 78.7333
0 | 0.4113 | 0.0045 | -0.0825 | 91.4
0.5 | 0.4666 | 0.00448 | -0.0825 | 104.1518
1 | 0.5189 | 0.00457 | -0.0819 | 113.5449
1.5 | 0.5693 | 0.00473 | -0.0809 | 120.3594
2 | 0.605 | 0.00544 | -0.0771 | 111.2132
2.5 | 0.6358 | 0.005 | -0.0724 | 127.16
3 | 0.6822 | 0.00536 | -0.0705 | 127.2761
3.5 | 0.7252 | 0.00579 | -0.0679 | 125.2504
4 | 0.7607 | 0.00616 | -0.0636 | 123.4903
4.5 | 0.7919 | 0.00665 | -0.0585 | 119.0827
5 | 0.8286 | 0.00711 | -0.0546 | 116.5401
5.5 | 0.8704 | 0.00749 | -0.0518 | 116.2083
6 | 0.9139 | 0.00785 | -0.0494 | 116.4204
6.5 | 0.9568 | 0.00828 | -0.0469 | 115.5556
7 | 0.9985 | 0.00872 | -0.0442 | 114.5069
7.5 | 1.04 | 0.00922 | -0.0415 | 112.7983
8 | 1.0808 | 0.00975 | -0.0387 | 110.8513
8.5 | 1.1206 | 0.01035 | -0.0358 | 108.2705
9 | 1.1613 | 0.01094 | -0.0331 | 106.1517
9.5 | 1.2 | 0.01162 | -0.0301 | 103.2702
10 | 1.2402 | 0.01226 | -0.0273 | 101.1582
10.5 | 1.276 | 0.01312 | -0.0239 | 97.2561
11 | 1.3126 | 0.01391 | -0.0207 | 94.3638
11.5 | 1.3453 | 0.0148 | -0.0168 | 90.8986
12 | 1.4076 | 0.01606 | -0.0195 | 87.6463
12.5 | 1.4681 | 0.01755 | -0.022 | 83.6524
14 | 1.5719 | 0.02186 | -0.0134 | 71.9076
14.5 | 1.5998 | 0.02366 | -0.0099 | 67.6162
15 | 1.6271 | 0.02561 | -0.0065 | 63.5338
15.5 | 1.65 | 0.02786 | -0.0028 | 59.2247
16 | 1.6717 | 0.03036 | 0.0007 | 55.0626
16.5 | 1.6872 | 0.03333 | 0.0046 | 50.6211
17 | 1.6984 | 0.03679 | 0.0083 | 46.1647
17.5 | 1.7048 | 0.04077 | 0.0119 | 41.8151
18 | 1.7045 | 0.04535 | 0.0155 | 37.5854
18.5 | 1.6948 | 0.05042 | 0.0196 | 33.6136
19 | 1.6749 | 0.05635 | 0.0236 | 29.7232
19.5 | 1.655 | 0.06431 | 0.0242 | 25.7347
20 | 1.6368 | 0.07285 | 0.0232 | 22.4681

## 135. Re 16M Mach 0.50 (1)
BIGFOIL.COM POLAR EXPORT
NACA67-512 a=0.5
NACA67-512 a=0.5 |  |  |  | Cl Max: | 1.255 | at alpha= | 20 | deg
JavaFoil+Calcfoil stall+Eppler ext transition |  |  |  | L/D Max: | 121.591 | at alpha= | 2.5 | deg
Re: | 16000000 |  |  | Cd Min: | 0.00548 | at alpha= | -1.5 | deg
Mach: | 0.5 |  |  | Cl=0 at alpha= | -3.2687 | deg
|  |  |  | @ Cl=0.1, Cd= | 0.0057516
|  |  |  | @ Cl=0.4, Cd= | 0.0061104
|  |  |  | @ Cl=0.6, Cd= | 0.0063788
alpha (deg) | Cl | Cd | Cm | Cl/Cd
-20 | -0.918 | 0.15937 | -0.025 | -5.761
-19.5 | -0.89 | 0.15332 | -0.025 | -5.808
-19 | -0.863 | 0.14709 | -0.025 | -5.867
-18.5 | -0.836 | 0.14162 | -0.026 | -5.902
-18 | -0.809 | 0.13478 | -0.026 | -6.001
-17.5 | -0.783 | 0.12548 | -0.027 | -6.238
-17 | -0.754 | 0.124 | -0.027 | -6.082
-16.5 | -0.729 | 0.11251 | -0.028 | -6.477
-16 | -0.701 | 0.10779 | -0.028 | -6.503
-15.5 | -0.675 | 0.09978 | -0.029 | -6.766
-15 | -0.651 | 0.09039 | -0.031 | -7.202
-14.5 | -0.624 | 0.08514 | -0.032 | -7.332
-14 | -0.601 | 0.07675 | -0.034 | -7.824
-13.5 | -0.563 | 0.09316 | -0.028 | -6.038
-13 | -0.535 | 0.08747 | -0.029 | -6.117
-12.5 | -0.509 | 0.07858 | -0.03 | -6.476
-12 | -0.483 | 0.07188 | -0.032 | -6.715
-11.5 | -0.456 | 0.06711 | -0.033 | -6.794
-11 | -0.433 | 0.05829 | -0.037 | -7.421
-10.5 | -0.41 | 0.04957 | -0.041 | -8.277
-10 | -0.37 | 0.0692 | -0.03 | -5.346
-9.5 | -0.343 | 0.06071 | -0.031 | -5.648
-9 | -0.316 | 0.05484 | -0.033 | -5.762
-8.5 | -0.289 | 0.05009 | -0.035 | -5.777
-8 | -0.263 | 0.04516 | -0.038 | -5.831
-7.5 | -0.233 | 0.05 | -0.032 | -4.655
-7 | -0.205 | 0.04657 | -0.032 | -4.407
-6.5 | -0.179 | 0.04128 | -0.036 | -4.325
-6 | -0.209 | 0.03555 | -0.043 | -5.892
-5.5 | -0.256 | 0.00742 | -0.07 | -34.537
-5 | -0.214 | 0.00709 | -0.071 | -30.152
-4.5 | -0.158 | 0.0069 | -0.072 | -22.985
-4 | -0.097 | 0.00642 | -0.073 | -15.065
-3.5 | -0.031 | 0.00619 | -0.074 | -5.065
-3 | 0.036 | 0.0059 | -0.075 | 6.15
-2.5 | 0.105 | 0.00574 | -0.076 | 18.318
-2 | 0.175 | 0.00559 | -0.078 | 31.269
-1.5 | 0.244 | 0.00548 | -0.079 | 44.587
-1 | 0.314 | 0.00582 | -0.08 | 54.001
-0.5 | 0.385 | 0.00605 | -0.081 | 63.681
0 | 0.452 | 0.00632 | -0.082 | 71.584
0.5 | 0.521 | 0.00617 | -0.083 | 84.393
1 | 0.589 | 0.00634 | -0.084 | 92.919
1.5 | 0.657 | 0.00658 | -0.085 | 99.901
2 | 0.726 | 0.00682 | -0.086 | 106.474
2.5 | 0.794 | 0.00653 | -0.087 | 121.591
3 | 0.856 | 0.00705 | -0.088 | 121.48
3.5 | 0.921 | 0.00773 | -0.089 | 119.133
4 | 0.985 | 0.00868 | -0.09 | 113.445
4.5 | 1.046 | 0.00922 | -0.091 | 113.404
5 | 1.103 | 0.0097 | -0.092 | 113.703
5.5 | 1.156 | 0.01026 | -0.094 | 112.596
6 | 1.202 | 0.01099 | -0.095 | 109.308
6.5 | 1.231 | 0.01169 | -0.096 | 105.348
7 | 1.235 | 0.01246 | -0.097 | 99.102
7.5 | 1.186 | 0.01367 | -0.098 | 86.824
8 | 0.746 | 0.01491 | -0.099 | 50.021
8.5 | 0.778 | 0.01532 | -0.1 | 50.775
9 | 0.809 | 0.01672 | -0.101 | 48.356
9.5 | 0.696 | 0.06182 | -0.056 | 11.253
10 | 0.871 | 0.01799 | -0.103 | 48.433
10.5 | 0.899 | 0.02018 | -0.103 | 44.547
11 | 0.773 | 0.07464 | -0.055 | 10.361
11.5 | 0.963 | 0.02076 | -0.105 | 46.412
12 | 0.991 | 0.02274 | -0.106 | 43.599
12.5 | 0.968 | 0.03779 | -0.1 | 25.619
13 | 0.881 | 0.09243 | -0.062 | 9.534
13.5 | 1.079 | 0.02615 | -0.109 | 41.266
14 | 1.101 | 0.03012 | -0.109 | 36.55
14.5 | 1.124 | 0.03396 | -0.109 | 33.11
15 | 0.987 | 0.1131 | -0.067 | 8.73
15.5 | 1.014 | 0.12093 | -0.068 | 8.385
16 | 1.043 | 0.12503 | -0.071 | 8.342
16.5 | 1.074 | 0.12765 | -0.075 | 8.41
17 | 1.093 | 0.14393 | -0.071 | 7.592
17.5 | 1.12 | 0.14791 | -0.074 | 7.575
18 | 1.149 | 0.15387 | -0.076 | 7.466
18.5 | 1.176 | 0.16031 | -0.078 | 7.338
19 | 1.198 | 0.18109 | -0.077 | 6.615
19.5 | 1.225 | 0.18551 | -0.078 | 6.603
20 | 1.255 | 0.18223 | -0.081 | 6.885

## 136. Re 16M Mach 0.50 (2)
BIGFOIL.COM POLAR EXPORT
NACA67-512 a=0.5
NACA67-512 a=0.5 |  |  |  | Cl Max: | 1.2941 | at alpha= | 11 | deg
XFOIL ncrit=9 |  |  |  | L/D Max: | 141.917 | at alpha= | 1.5 | deg
Re: | 16000000 |  |  | Cd Min: | 0.22931 | at alpha= | -20 | deg
Mach: | 0.5 |  |  | Cl=0 at alpha= | -3.6133 | deg
|  |  |  | @ Cl=0.1, Cd= | 0.0046983
|  |  |  | @ Cl=0.4, Cd= | 0.0045247
|  |  |  | @ Cl=0.6, Cd= | 0.0044754
alpha (deg) | Cl | Cd | Cm | Cl/Cd
-20 | -0.4856 | 0.22931 | -0.0342 | -2.1177
-19.5 | -0.4635 | 0.22212 | -0.0391 | -2.0867
-19 | -0.4442 | 0.21339 | -0.0439 | -2.0816
-18.5 | -0.4227 | 0.2061 | -0.0487 | -2.0509
-18 | -0.403 | 0.19787 | -0.0534 | -2.0367
-17.5 | -0.3856 | 0.18879 | -0.0581 | -2.0425
-16.5 | -0.346 | 0.17328 | -0.0674 | -1.9968
-16 | -0.3292 | 0.16477 | -0.0722 | -1.9979
-15.5 | -0.314 | 0.15595 | -0.077 | -2.0135
-15 | -0.296 | 0.14822 | -0.0816 | -1.997
-14.5 | -0.2822 | 0.13962 | -0.0865 | -2.0212
-14 | -0.2616 | 0.13297 | -0.0907 | -1.9674
-13.5 | -0.2503 | 0.12438 | -0.0955 | -2.0124
-13 | -0.2335 | 0.11732 | -0.0997 | -1.9903
-12.5 | -0.222 | 0.10951 | -0.1041 | -2.0272
-12 | -0.2086 | 0.10234 | -0.1081 | -2.0383
-11.5 | -0.2035 | 0.09399 | -0.1127 | -2.1651
-11 | -0.1929 | 0.08702 | -0.1165 | -2.2167
-10.5 | -0.1962 | 0.07841 | -0.121 | -2.5022
-10 | -0.185 | 0.07244 | -0.124 | -2.5538
-9.5 | -0.1961 | 0.06395 | -0.1283 | -3.0665
-9 | -0.2012 | 0.05678 | -0.1328 | -3.5435
-8.5 | -0.2451 | 0.04791 | -0.1361 | -5.1158
-8 | -0.2791 | 0.04156 | -0.1309 | -6.7156
-7.5 | -0.298 | 0.03379 | -0.1267 | -8.8192
-7 | -0.3025 | 0.02645 | -0.121 | -11.4367
-6.5 | -0.3117 | 0.01789 | -0.1129 | -17.4231
-6 | -0.3175 | 0.00889 | -0.1036 | -35.7143
-5.5 | -0.2599 | 0.00649 | -0.1 | -40.0462
-5 | -0.191 | 0.0058 | -0.098 | -32.931
-4.5 | -0.122 | 0.00538 | -0.0965 | -22.6766
-4 | -0.0529 | 0.00508 | -0.0957 | -10.4134
-3.5 | 0.0155 | 0.00488 | -0.0951 | 3.1762
-3 | 0.0837 | 0.00473 | -0.095 | 17.6956
-2.5 | 0.1506 | 0.0046 | -0.0949 | 32.7391
-2 | 0.2169 | 0.00452 | -0.0949 | 47.9867
-1.5 | 0.2824 | 0.0045 | -0.0949 | 62.7556
-1 | 0.3474 | 0.0045 | -0.095 | 77.2
-0.5 | 0.4113 | 0.00453 | -0.095 | 90.7947
0 | 0.4751 | 0.00455 | -0.095 | 104.4176
0.5 | 0.5369 | 0.00452 | -0.0947 | 118.7832
1 | 0.5976 | 0.00447 | -0.0941 | 133.6913
1.5 | 0.6514 | 0.00459 | -0.0921 | 141.9172
2 | 0.6856 | 0.00513 | -0.0861 | 133.6452
2.5 | 0.6801 | 0.00495 | -0.0721 | 137.3939
3 | 0.6968 | 0.00574 | -0.0625 | 121.3937
4 | 0.7609 | 0.00725 | -0.0501 | 104.9517
5 | 0.8374 | 0.00878 | -0.0401 | 95.3759
5.5 | 0.8818 | 0.00948 | -0.0362 | 93.0169
6 | 0.9298 | 0.01012 | -0.0327 | 91.8775
6.5 | 0.9781 | 0.01081 | -0.0292 | 90.481
7 | 1.0238 | 0.01161 | -0.0252 | 88.1826
7.5 | 1.0698 | 0.01248 | -0.0211 | 85.7212
8 | 1.1165 | 0.01339 | -0.0168 | 83.3831
8.5 | 1.1636 | 0.01437 | -0.0125 | 80.9743
9 | 1.208 | 0.01554 | -0.0076 | 77.7349
9.5 | 1.2539 | 0.01673 | -0.0026 | 74.9492
10 | 1.2905 | 0.01845 | 0.0038 | 69.9458
11 | 1.2941 | 0.02764 | 0.0197 | 46.8198
11.5 | 1.2659 | 0.03624 | 0.025 | 34.931
12 | 1.2325 | 0.04647 | 0.0266 | 26.5225
14 | 1.0716 | 0.08952 | 0.0245 | 11.9705
14.5 | 1.0455 | 0.10355 | 0.0159 | 10.0966
15 | 1.0221 | 0.1186 | 0.006 | 8.618
15.5 | 1.0059 | 0.13285 | -0.0026 | 7.5717
16 | 0.9949 | 0.14586 | -0.0104 | 6.8209

## 137. Re 18M Mach 0.00 (1)
BIGFOIL.COM POLAR EXPORT
NACA67-512 a=0.5
NACA67-512 a=0.5 |  |  |  | Cl Max: | 1.333 | at alpha= | 10.5 | deg
JavaFoil+Calcfoil stall+Eppler ext transition |  |  |  | L/D Max: | 126.334 | at alpha= | 4 | deg
Re: | 18000000 |  |  | Cd Min: | 0.00524 | at alpha= | 1.5 | deg
Mach: | 0 |  |  | Cl=0 at alpha= | -3.2667 | deg
|  |  |  | @ Cl=0.1, Cd= | 0.005654
|  |  |  | @ Cl=0.4, Cd= | 0.0056938
|  |  |  | @ Cl=0.6, Cd= | 0.0057159
alpha (deg) | Cl | Cd | Cm | Cl/Cd
-15 | -0.516 | 0.10452 | -0.022 | -4.937
-14.5 | -0.53 | 0.0981 | -0.023 | -5.407
-14 | -0.543 | 0.09173 | -0.023 | -5.92
-13.5 | -0.552 | 0.08603 | -0.024 | -6.415
-13 | -0.556 | 0.08142 | -0.025 | -6.826
-12.5 | -0.558 | 0.07467 | -0.026 | -7.475
-12 | -0.559 | 0.0677 | -0.029 | -8.253
-11.5 | -0.555 | 0.06225 | -0.03 | -8.92
-11 | -0.549 | 0.05642 | -0.033 | -9.736
-10.5 | -0.549 | 0.04444 | -0.037 | -12.348
-10 | -0.619 | 0.00923 | -0.051 | -67.103
-9.5 | -0.605 | 0.00732 | -0.053 | -82.749
-9 | -0.574 | 0.00785 | -0.054 | -73.084
-8.5 | -0.537 | 0.00752 | -0.055 | -71.462
-8 | -0.498 | 0.00728 | -0.056 | -68.327
-7.5 | -0.455 | 0.00712 | -0.057 | -63.857
-7 | -0.409 | 0.00689 | -0.058 | -59.255
-6.5 | -0.36 | 0.00672 | -0.059 | -53.546
-6 | -0.309 | 0.00651 | -0.06 | -47.386
-5.5 | -0.255 | 0.00638 | -0.061 | -40.05
-5 | -0.2 | 0.00628 | -0.062 | -31.929
-4.5 | -0.144 | 0.00613 | -0.062 | -23.489
-4 | -0.086 | 0.00599 | -0.063 | -14.396
-3.5 | -0.028 | 0.00586 | -0.064 | -4.713
-3 | 0.032 | 0.00574 | -0.065 | 5.526
-2.5 | 0.092 | 0.00565 | -0.066 | 16.222
-2 | 0.152 | 0.00568 | -0.067 | 26.714
-1.5 | 0.212 | 0.00579 | -0.068 | 36.611
-1 | 0.272 | 0.00571 | -0.069 | 47.735
-0.5 | 0.333 | 0.00583 | -0.07 | 57.181
0 | 0.393 | 0.00573 | -0.071 | 68.686
0.5 | 0.453 | 0.00542 | -0.072 | 83.587
1 | 0.513 | 0.00551 | -0.073 | 93.045
1.5 | 0.573 | 0.00524 | -0.074 | 109.323
2 | 0.632 | 0.00628 | -0.075 | 100.602
2.5 | 0.691 | 0.0065 | -0.076 | 106.314
3 | 0.747 | 0.00669 | -0.077 | 111.701
3.5 | 0.805 | 0.0065 | -0.078 | 123.751
4 | 0.862 | 0.00682 | -0.079 | 126.334
4.5 | 0.917 | 0.00754 | -0.08 | 121.718
5 | 0.972 | 0.00783 | -0.081 | 124.152
5.5 | 1.024 | 0.00815 | -0.082 | 125.662
6 | 1.076 | 0.00852 | -0.082 | 126.178
6.5 | 1.123 | 0.00895 | -0.083 | 125.468
7 | 1.167 | 0.00933 | -0.084 | 125.077
7.5 | 1.207 | 0.00973 | -0.085 | 123.954
8 | 1.243 | 0.01017 | -0.086 | 122.134
8.5 | 1.274 | 0.01063 | -0.087 | 119.843
9 | 1.299 | 0.01115 | -0.088 | 116.513
9.5 | 1.32 | 0.01172 | -0.089 | 112.654
10 | 1.332 | 0.01238 | -0.09 | 107.569
10.5 | 1.333 | 0.01292 | -0.091 | 103.146
11 | 1.327 | 0.0136 | -0.091 | 97.577
11.5 | 1.313 | 0.01432 | -0.092 | 91.659
12 | 1.292 | 0.0151 | -0.093 | 85.578
12.5 | 1.265 | 0.01601 | -0.094 | 79.015
13 | 1.233 | 0.0169 | -0.095 | 72.962
13.5 | 1.194 | 0.01835 | -0.095 | 65.079
14 | 1.154 | 0.0192 | -0.096 | 60.071
14.5 | 1.108 | 0.02068 | -0.097 | 53.606
15 | 1.059 | 0.02272 | -0.097 | 46.622
15.5 | 1.008 | 0.02518 | -0.097 | 40.053

## 138. Re 18M Mach 0.00 (2)
BIGFOIL.COM POLAR EXPORT
NACA67-512 a=0.5
NACA67-512 a=0.5 |  |  |  | Cl Max: | 1.7988 | at alpha= | 20 | deg
XFOIL ncrit=9 |  |  |  | L/D Max: | 126.206 | at alpha= | 4 | deg
Re: | 18000000 |  |  | Cd Min: | 0.04289 | at alpha= | 20 | deg
Mach: | 0 |  |  | Cl=0 at alpha= | -3.5335 | deg
|  |  |  | @ Cl=0.1, Cd= | 0.0044286
|  |  |  | @ Cl=0.4, Cd= | 0.0044974
|  |  |  | @ Cl=0.6, Cd= | 0.0053242
alpha (deg) | Cl | Cd | Cm | Cl/Cd
-20 | -1.4823 | 0.02484 | -0.1116 | -59.6739
-19.5 | -1.4781 | 0.02281 | -0.1066 | -64.8005
-19 | -1.4794 | 0.0206 | -0.1001 | -71.8155
-18.5 | -1.4724 | 0.01894 | -0.0938 | -77.7402
-18 | -1.4606 | 0.01768 | -0.0873 | -82.6131
-17.5 | -1.4324 | 0.01653 | -0.0838 | -86.6546
-17 | -1.3967 | 0.01557 | -0.0813 | -89.7046
-16.5 | -1.3574 | 0.01472 | -0.0793 | -92.2147
-16 | -1.3156 | 0.01393 | -0.0777 | -94.4436
-15.5 | -1.2727 | 0.01313 | -0.0762 | -96.9307
-15 | -1.2286 | 0.01234 | -0.0749 | -99.5624
-14.5 | -1.1829 | 0.01161 | -0.0738 | -101.8863
-14 | -1.1356 | 0.01095 | -0.0729 | -103.7078
-13.5 | -1.0861 | 0.01043 | -0.0724 | -104.1323
-13 | -1.0356 | 0.00995 | -0.072 | -104.0804
-12.5 | -0.9844 | 0.0095 | -0.0717 | -103.6211
-12 | -0.9326 | 0.00907 | -0.0714 | -102.8225
-11.5 | -0.8802 | 0.00867 | -0.0713 | -101.5225
-10.5 | -0.7739 | 0.00793 | -0.0712 | -97.5914
-10 | -0.7199 | 0.00759 | -0.0713 | -94.8485
-9.5 | -0.6653 | 0.0073 | -0.0716 | -91.137
-9 | -0.611 | 0.00696 | -0.0717 | -87.7874
-8.5 | -0.5569 | 0.00657 | -0.0718 | -84.7641
-8 | -0.5025 | 0.00623 | -0.0719 | -80.6581
-7.5 | -0.4469 | 0.006 | -0.0723 | -74.4833
-6.5 | -0.3348 | 0.00557 | -0.0732 | -60.1077
-5 | -0.1659 | 0.00501 | -0.0746 | -33.1138
-4.5 | -0.1096 | 0.0048 | -0.0751 | -22.8333
-4 | -0.053 | 0.00468 | -0.0756 | -11.3248
-3.5 | 0.0038 | 0.00454 | -0.0762 | 0.837
-3 | 0.0602 | 0.00445 | -0.0767 | 13.5281
-2.5 | 0.1159 | 0.00442 | -0.0771 | 26.2217
-2 | 0.1716 | 0.00443 | -0.0775 | 38.7359
-1.5 | 0.2271 | 0.00444 | -0.0779 | 51.1486
-1 | 0.2829 | 0.00447 | -0.0783 | 63.2886
-0.5 | 0.3383 | 0.00449 | -0.0787 | 75.3452
0 | 0.3935 | 0.00449 | -0.079 | 87.6392
0.5 | 0.4462 | 0.00455 | -0.0789 | 98.0659
1 | 0.495 | 0.00479 | -0.0781 | 103.3403
1.5 | 0.5447 | 0.00492 | -0.0774 | 110.7114
2 | 0.5823 | 0.00562 | -0.0743 | 103.6121
2.5 | 0.6182 | 0.00502 | -0.0712 | 123.1474
3 | 0.6669 | 0.0053 | -0.0702 | 125.8302
3.5 | 0.713 | 0.00567 | -0.0688 | 125.7496
4 | 0.7585 | 0.00601 | -0.0672 | 126.2063
4.5 | 0.8007 | 0.00643 | -0.065 | 124.5257
5 | 0.8381 | 0.00674 | -0.0616 | 124.3472
5.5 | 0.8762 | 0.00702 | -0.0584 | 124.8148
6 | 0.9174 | 0.00732 | -0.056 | 125.3279
6.5 | 0.9575 | 0.00766 | -0.0535 | 125
7 | 0.9984 | 0.00802 | -0.0512 | 124.4888
7.5 | 1.038 | 0.00843 | -0.0488 | 123.1317
8 | 1.0779 | 0.00886 | -0.0465 | 121.6591
8.5 | 1.1162 | 0.00934 | -0.044 | 119.5075
9 | 1.1562 | 0.0098 | -0.0418 | 117.9796
9.5 | 1.1932 | 0.01035 | -0.0392 | 115.285
10 | 1.2323 | 0.01087 | -0.0371 | 113.3671
10.5 | 1.2686 | 0.01147 | -0.0346 | 110.6016
11 | 1.3045 | 0.01213 | -0.0321 | 107.5433
11.5 | 1.3395 | 0.01279 | -0.0295 | 104.7303
12 | 1.372 | 0.01351 | -0.0265 | 101.5544
12.5 | 1.4211 | 0.01449 | -0.0277 | 98.0745
13 | 1.4825 | 0.01545 | -0.0315 | 95.9547
13.5 | 1.5183 | 0.01646 | -0.0298 | 92.2418
14 | 1.5546 | 0.01773 | -0.0287 | 87.6819
15 | 1.6145 | 0.02016 | -0.0239 | 80.0843
15.5 | 1.6419 | 0.02157 | -0.0214 | 76.1196
16 | 1.6697 | 0.02299 | -0.0192 | 72.6272
16.5 | 1.6956 | 0.02457 | -0.0168 | 69.011
17 | 1.7181 | 0.0264 | -0.0143 | 65.0795
17.5 | 1.7371 | 0.02855 | -0.0116 | 60.8441
18 | 1.761 | 0.03042 | -0.0096 | 57.8895
18.5 | 1.7769 | 0.03287 | -0.0071 | 54.0584
19 | 1.7886 | 0.03575 | -0.0045 | 50.0308
19.5 | 1.7894 | 0.03964 | -0.0012 | 45.1413
20 | 1.7988 | 0.04289 | 0.0009 | 41.9398

## 139. Re 18M Mach 0.10 (1)
BIGFOIL.COM POLAR EXPORT
NACA67-512 a=0.5
NACA67-512 a=0.5 |  |  |  | Cl Max: | 1.329 | at alpha= | 10 | deg
JavaFoil+Calcfoil stall+Eppler ext transition |  |  |  | L/D Max: | 126.105 | at alpha= | 4 | deg
Re: | 18000000 |  |  | Cd Min: | 0.00523 | at alpha= | 1.5 | deg
Mach: | 0.1 |  |  | Cl=0 at alpha= | -3.2667 | deg
|  |  |  | @ Cl=0.1, Cd= | 0.0057247
|  |  |  | @ Cl=0.4, Cd= | 0.0056858
|  |  |  | @ Cl=0.6, Cd= | 0.00568
alpha (deg) | Cl | Cd | Cm | Cl/Cd
-14.5 | -0.501 | 0.09873 | -0.023 | -5.079
-14 | -0.517 | 0.09288 | -0.023 | -5.571
-13.5 | -0.529 | 0.08768 | -0.024 | -6.037
-13 | -0.536 | 0.0827 | -0.025 | -6.485
-12.5 | -0.541 | 0.0758 | -0.026 | -7.141
-12 | -0.544 | 0.06908 | -0.028 | -7.877
-11.5 | -0.542 | 0.06441 | -0.029 | -8.418
-11 | -0.538 | 0.0587 | -0.031 | -9.169
-10.5 | -0.533 | 0.0511 | -0.035 | -10.433
-10 | -0.523 | 0.0452 | -0.037 | -11.565
-9.5 | -0.6 | 0.008 | -0.053 | -74.983
-9 | -0.571 | 0.00792 | -0.054 | -72.146
-8.5 | -0.536 | 0.00758 | -0.055 | -70.675
-8 | -0.497 | 0.00733 | -0.056 | -67.787
-7.5 | -0.455 | 0.00719 | -0.057 | -63.265
-7 | -0.409 | 0.00692 | -0.058 | -59.073
-6.5 | -0.361 | 0.00672 | -0.059 | -53.674
-6 | -0.31 | 0.00652 | -0.06 | -47.439
-5.5 | -0.256 | 0.0064 | -0.061 | -40.063
-5 | -0.201 | 0.00626 | -0.062 | -32.143
-4.5 | -0.145 | 0.0061 | -0.063 | -23.68
-4 | -0.087 | 0.00597 | -0.064 | -14.524
-3.5 | -0.028 | 0.00589 | -0.065 | -4.714
-3 | 0.032 | 0.00582 | -0.066 | 5.478
-2.5 | 0.092 | 0.00573 | -0.067 | 16.076
-2 | 0.153 | 0.00569 | -0.068 | 26.823
-1.5 | 0.213 | 0.00577 | -0.069 | 36.967
-1 | 0.274 | 0.00568 | -0.07 | 48.224
-0.5 | 0.335 | 0.0058 | -0.071 | 57.776
0 | 0.395 | 0.00571 | -0.072 | 69.203
0.5 | 0.455 | 0.00542 | -0.072 | 83.957
1 | 0.515 | 0.00557 | -0.073 | 92.597
1.5 | 0.575 | 0.00523 | -0.074 | 109.975
2 | 0.635 | 0.00631 | -0.075 | 100.676
2.5 | 0.695 | 0.00653 | -0.076 | 106.31
3 | 0.751 | 0.00672 | -0.077 | 111.645
3.5 | 0.809 | 0.00655 | -0.078 | 123.506
4 | 0.866 | 0.00687 | -0.079 | 126.105
4.5 | 0.922 | 0.00759 | -0.08 | 121.464
5 | 0.976 | 0.00789 | -0.081 | 123.725
5.5 | 1.029 | 0.00821 | -0.082 | 125.325
6 | 1.08 | 0.00859 | -0.083 | 125.776
6.5 | 1.127 | 0.009 | -0.084 | 125.215
7 | 1.171 | 0.00939 | -0.085 | 124.733
7.5 | 1.211 | 0.00982 | -0.086 | 123.323
8 | 1.246 | 0.01028 | -0.087 | 121.192
8.5 | 1.276 | 0.01081 | -0.087 | 117.964
9 | 1.3 | 0.01127 | -0.088 | 115.432
9.5 | 1.319 | 0.01189 | -0.089 | 110.972
10 | 1.329 | 0.01252 | -0.09 | 106.143
10.5 | 1.327 | 0.01309 | -0.091 | 101.36
11 | 1.317 | 0.01378 | -0.092 | 95.508
11.5 | 1.298 | 0.01454 | -0.093 | 89.282
12 | 1.273 | 0.01537 | -0.094 | 82.842
12.5 | 1.241 | 0.01631 | -0.094 | 76.036
13 | 1.202 | 0.01724 | -0.095 | 69.726
13.5 | 1.159 | 0.01846 | -0.096 | 62.775
14 | 1.111 | 0.0198 | -0.096 | 56.101
14.5 | 1.058 | 0.02196 | -0.097 | 48.155
15 | 1.003 | 0.0242 | -0.097 | 41.44

## 140. Re 18M Mach 0.10 (2)
BIGFOIL.COM POLAR EXPORT
NACA67-512 a=0.5
NACA67-512 a=0.5 |  |  |  | Cl Max: | 1.7896 | at alpha= | 20 | deg
XFOIL ncrit=9 |  |  |  | L/D Max: | 126.136 | at alpha= | 4 | deg
Re: | 18000000 |  |  | Cd Min: | 0.04585 | at alpha= | 20 | deg
Mach: | 0.1 |  |  | Cl=0 at alpha= | -3.5358 | deg
|  |  |  | @ Cl=0.1, Cd= | 0.004429
|  |  |  | @ Cl=0.4, Cd= | 0.0044944
|  |  |  | @ Cl=0.6, Cd= | 0.0055599
alpha (deg) | Cl | Cd | Cm | Cl/Cd
-20 | -1.3891 | 0.03218 | -0.1254 | -43.1666
-19.5 | -1.4081 | 0.02817 | -0.1209 | -49.9858
-19 | -1.4268 | 0.02467 | -0.1145 | -57.8354
-18.5 | -1.4269 | 0.02241 | -0.1084 | -63.6725
-18 | -1.4175 | 0.02073 | -0.1024 | -68.3792
-17.5 | -1.4098 | 0.0192 | -0.0952 | -73.4271
-17 | -1.4017 | 0.01698 | -0.0885 | -82.5501
-16.5 | -1.3663 | 0.01584 | -0.0855 | -86.2563
-16 | -1.3266 | 0.01483 | -0.0831 | -89.4538
-15.5 | -1.2839 | 0.01395 | -0.0811 | -92.0358
-15 | -1.2389 | 0.01314 | -0.0794 | -94.2846
-14.5 | -1.193 | 0.01233 | -0.0779 | -96.7559
-14 | -1.147 | 0.01144 | -0.0764 | -100.2622
-13.5 | -1.0976 | 0.0108 | -0.0755 | -101.6296
-13 | -1.0464 | 0.01026 | -0.0747 | -101.9883
-12.5 | -0.9945 | 0.00976 | -0.0742 | -101.8955
-12 | -0.9419 | 0.00929 | -0.0737 | -101.3886
-11.5 | -0.8888 | 0.00886 | -0.0733 | -100.316
-10.5 | -0.7809 | 0.00807 | -0.0729 | -96.7658
-10 | -0.7263 | 0.0077 | -0.0729 | -94.3247
-9.5 | -0.6709 | 0.00741 | -0.0729 | -90.5398
-9 | -0.6158 | 0.00706 | -0.073 | -87.2238
-8.5 | -0.5611 | 0.00667 | -0.073 | -84.1229
-8 | -0.5062 | 0.00629 | -0.073 | -80.4769
-7.5 | -0.4503 | 0.00603 | -0.0732 | -74.6766
-7 | -0.3938 | 0.0058 | -0.0735 | -67.8966
-6.5 | -0.3371 | 0.00559 | -0.0739 | -60.3041
-6 | -0.2803 | 0.0054 | -0.0744 | -51.9074
-5.5 | -0.2236 | 0.00522 | -0.0748 | -42.8352
-5 | -0.1667 | 0.00503 | -0.0753 | -33.1412
-4.5 | -0.1101 | 0.00481 | -0.0757 | -22.8898
-4 | -0.0531 | 0.00468 | -0.0762 | -11.3462
-3.5 | 0.0041 | 0.00455 | -0.0768 | 0.9011
-3 | 0.0608 | 0.00445 | -0.0773 | 13.6629
-2.5 | 0.1169 | 0.00442 | -0.0777 | 26.448
-2 | 0.1729 | 0.00443 | -0.0781 | 39.0293
-1.5 | 0.2288 | 0.00444 | -0.0784 | 51.5315
-1 | 0.2849 | 0.00446 | -0.0789 | 63.8789
-0.5 | 0.3405 | 0.0045 | -0.0792 | 75.6667
0 | 0.3961 | 0.00449 | -0.0796 | 88.2183
0.5 | 0.4491 | 0.00455 | -0.0794 | 98.7033
1 | 0.4982 | 0.00478 | -0.0786 | 104.2259
1.5 | 0.5479 | 0.00492 | -0.0778 | 111.3618
2 | 0.5855 | 0.00561 | -0.0747 | 104.3672
3 | 0.6694 | 0.00532 | -0.0703 | 125.8271
3.5 | 0.7154 | 0.00569 | -0.0688 | 125.7293
4 | 0.7606 | 0.00603 | -0.0671 | 126.136
4.5 | 0.8021 | 0.00645 | -0.0646 | 124.3566
5 | 0.8363 | 0.00677 | -0.0604 | 123.5303
5.5 | 0.8754 | 0.00707 | -0.0574 | 123.819
6 | 0.9172 | 0.00737 | -0.055 | 124.4505
6.5 | 0.9582 | 0.00772 | -0.0526 | 124.1192
7 | 0.9994 | 0.0081 | -0.0503 | 123.3827
7.5 | 1.0387 | 0.00852 | -0.0477 | 121.9131
8 | 1.0795 | 0.00896 | -0.0455 | 120.4799
8.5 | 1.118 | 0.00945 | -0.0429 | 118.3069
9 | 1.1573 | 0.00995 | -0.0405 | 116.3116
9.5 | 1.1957 | 0.01049 | -0.038 | 113.9847
10 | 1.234 | 0.01104 | -0.0357 | 111.7754
10.5 | 1.2712 | 0.01166 | -0.0332 | 109.0223
11 | 1.3066 | 0.01236 | -0.0304 | 105.712
11.5 | 1.3424 | 0.01303 | -0.0279 | 103.0238
12 | 1.3732 | 0.0138 | -0.0244 | 99.5072
12.5 | 1.4274 | 0.0149 | -0.0266 | 95.7987
13 | 1.4892 | 0.01586 | -0.0302 | 93.8966
14.5 | 1.5882 | 0.01956 | -0.0239 | 81.1963
15 | 1.6194 | 0.0208 | -0.0216 | 77.8558
15.5 | 1.647 | 0.02226 | -0.019 | 73.9892
16 | 1.6734 | 0.02387 | -0.0165 | 70.1047
16.5 | 1.6984 | 0.0256 | -0.0139 | 66.3438
17 | 1.7174 | 0.02776 | -0.0109 | 61.866
17.5 | 1.7335 | 0.03025 | -0.0078 | 57.3058
18 | 1.7618 | 0.0319 | -0.0062 | 55.2288
18.5 | 1.7709 | 0.03502 | -0.0031 | 50.5682
19 | 1.7775 | 0.0385 | -0.0001 | 46.1688
19.5 | 1.7827 | 0.04219 | 0.0026 | 42.2541
20 | 1.7896 | 0.04585 | 0.0048 | 39.0316

## 141. Re 18M Mach 0.25 (1)
BIGFOIL.COM POLAR EXPORT
NACA67-512 a=0.5
NACA67-512 a=0.5 |  |  |  | Cl Max: | 1.303 | at alpha= | 9.5 | deg
JavaFoil+Calcfoil stall+Eppler ext transition |  |  |  | L/D Max: | 123.911 | at alpha= | 5.5 | deg
Re: | 18000000 |  |  | Cd Min: | 0.00522 | at alpha= | 1 | deg
Mach: | 0.25 |  |  | Cl=0 at alpha= | -3.2705 | deg
|  |  |  | @ Cl=0.1, Cd= | 0.0057452
|  |  |  | @ Cl=0.4, Cd= | 0.0055558
|  |  |  | @ Cl=0.6, Cd= | 0.09829
alpha (deg) | Cl | Cd | Cm | Cl/Cd
-13.5 | -0.325 | 0.09623 | -0.023 | -3.382
-13 | -0.363 | 0.08798 | -0.024 | -4.123
-12.5 | -0.395 | 0.08253 | -0.025 | -4.788
-12 | -0.422 | 0.07721 | -0.025 | -5.462
-11.5 | -0.443 | 0.07042 | -0.027 | -6.294
-11 | -0.458 | 0.06545 | -0.028 | -7
-10.5 | -0.466 | 0.06212 | -0.029 | -7.5
-10 | -0.468 | 0.05762 | -0.03 | -8.114
-9.5 | -0.463 | 0.05275 | -0.032 | -8.782
-9 | -0.452 | 0.04528 | -0.037 | -9.99
-8.5 | -0.522 | 0.00804 | -0.057 | -64.898
-8 | -0.49 | 0.00775 | -0.058 | -63.226
-7.5 | -0.452 | 0.00733 | -0.059 | -61.682
-7 | -0.41 | 0.00713 | -0.06 | -57.503
-6.5 | -0.364 | 0.00695 | -0.061 | -52.362
-6 | -0.314 | 0.0067 | -0.062 | -46.817
-5.5 | -0.261 | 0.00656 | -0.063 | -39.741
-5 | -0.205 | 0.0064 | -0.064 | -32.077
-4.5 | -0.148 | 0.00624 | -0.065 | -23.671
-4 | -0.089 | 0.00613 | -0.066 | -14.468
-3.5 | -0.028 | 0.00599 | -0.067 | -4.753
-3 | 0.033 | 0.00586 | -0.068 | 5.58
-2.5 | 0.094 | 0.00575 | -0.069 | 16.442
-2 | 0.157 | 0.0057 | -0.07 | 27.498
-1.5 | 0.219 | 0.00557 | -0.07 | 39.322
-1 | 0.281 | 0.00574 | -0.071 | 49.014
-0.5 | 0.344 | 0.00589 | -0.072 | 58.467
0 | 0.406 | 0.00552 | -0.073 | 73.541
0.5 | 0.468 | 0.00549 | -0.074 | 85.168
1 | 0.529 | 0.00522 | -0.075 | 101.387
1.5 | 0.591 | 0.00627 | -0.076 | 94.275
2 | 0.652 | 0.00643 | -0.077 | 101.356
2.5 | 0.713 | 0.00665 | -0.078 | 107.168
3 | 0.77 | 0.00689 | -0.079 | 111.879
3.5 | 0.83 | 0.00673 | -0.08 | 123.205
4 | 0.888 | 0.00732 | -0.081 | 121.347
4.5 | 0.945 | 0.00783 | -0.082 | 120.727
5 | 1 | 0.00815 | -0.083 | 122.797
5.5 | 1.054 | 0.0085 | -0.084 | 123.911
6 | 1.105 | 0.00893 | -0.085 | 123.775
6.5 | 1.152 | 0.0094 | -0.086 | 122.534
7 | 1.193 | 0.00984 | -0.087 | 121.313
7.5 | 1.229 | 0.01032 | -0.088 | 119.143
8 | 1.259 | 0.01081 | -0.089 | 116.449
8.5 | 1.282 | 0.01139 | -0.09 | 112.574
9 | 1.297 | 0.01199 | -0.091 | 108.147
9.5 | 1.303 | 0.01264 | -0.092 | 103.083
10 | 1.294 | 0.01351 | -0.093 | 95.777
10.5 | 1.268 | 0.01419 | -0.093 | 89.296
11 | 1.227 | 0.01505 | -0.094 | 81.508
11.5 | 1.173 | 0.01608 | -0.095 | 72.922
12 | 1.105 | 0.01732 | -0.096 | 63.799
12.5 | 1.025 | 0.01896 | -0.096 | 54.035
13 | 0.914 | 0.02588 | -0.094 | 35.321
13.5 | 0.726 | 0.07118 | -0.073 | 10.205
14 | 0.618 | 0.09475 | -0.059 | 6.521
14.5 | 0.528 | 0.09829 | -0.06 | 5.375

## 142. Re 18M Mach 0.25 (2)
BIGFOIL.COM POLAR EXPORT
NACA67-512 a=0.5
NACA67-512 a=0.5 |  |  |  | Cl Max: | 1.727 | at alpha= | 18 | deg
XFOIL ncrit=9 |  |  |  | L/D Max: | 126.568 | at alpha= | 3 | deg
Re: | 18000000 |  |  | Cd Min: | 0.19547 | at alpha= | -19.5 | deg
Mach: | 0.25 |  |  | Cl=0 at alpha= | -3.5496 | deg
|  |  |  | @ Cl=0.1, Cd= | 0.0044456
|  |  |  | @ Cl=0.4, Cd= | 0.0044882
|  |  |  | @ Cl=0.6, Cd= | 0.005564
alpha (deg) | Cl | Cd | Cm | Cl/Cd
-19.5 | -0.4693 | 0.19547 | -0.0376 | -2.4009
-19 | -0.4557 | 0.18776 | -0.0421 | -2.427
-18.5 | -0.4387 | 0.1814 | -0.0463 | -2.4184
-18 | -0.4399 | 0.16928 | -0.0519 | -2.5987
-17.5 | -0.4243 | 0.16252 | -0.0562 | -2.6108
-15.5 | -1.0921 | 0.03082 | -0.1333 | -35.4348
-15 | -1.1669 | 0.02473 | -0.1207 | -47.1856
-14.5 | -1.1889 | 0.02074 | -0.11 | -57.324
-14 | -1.1792 | 0.0172 | -0.1028 | -68.5581
-13.5 | -1.1426 | 0.01512 | -0.098 | -75.5688
-13 | -1.097 | 0.01353 | -0.0942 | -81.0791
-12.5 | -1.0477 | 0.01216 | -0.091 | -86.1595
-12 | -0.9928 | 0.01124 | -0.0886 | -88.3274
-11.5 | -0.9363 | 0.01047 | -0.0866 | -89.4269
-11 | -0.8785 | 0.00984 | -0.0849 | -89.2785
-10.5 | -0.8204 | 0.0092 | -0.0835 | -89.1739
-9 | -0.6431 | 0.00779 | -0.0807 | -82.5546
-8.5 | -0.5857 | 0.00717 | -0.0798 | -81.6876
-8 | -0.5275 | 0.00669 | -0.0791 | -78.849
-7.5 | -0.4689 | 0.00628 | -0.0787 | -74.6656
-7 | -0.4095 | 0.00597 | -0.0785 | -68.593
-6.5 | -0.3499 | 0.00572 | -0.0785 | -61.1713
-6 | -0.2903 | 0.00552 | -0.0786 | -52.5906
-5.5 | -0.231 | 0.00531 | -0.0787 | -43.5028
-5 | -0.1715 | 0.00511 | -0.0789 | -33.5616
-4.5 | -0.1125 | 0.00489 | -0.0792 | -23.0061
-4 | -0.0536 | 0.00472 | -0.0795 | -11.3559
-3.5 | 0.0059 | 0.00459 | -0.08 | 1.2854
-3 | 0.0646 | 0.00447 | -0.0803 | 14.4519
-2.5 | 0.1227 | 0.00443 | -0.0807 | 27.6975
-2 | 0.1806 | 0.00442 | -0.081 | 40.8597
-1.5 | 0.2382 | 0.00442 | -0.0814 | 53.8914
-1 | 0.2957 | 0.00446 | -0.0817 | 66.3004
-0.5 | 0.3532 | 0.00448 | -0.082 | 78.8393
0 | 0.4102 | 0.00449 | -0.0823 | 91.3586
0.5 | 0.4655 | 0.00451 | -0.0823 | 103.2151
1 | 0.5157 | 0.00473 | -0.0813 | 109.0275
1.5 | 0.5658 | 0.00488 | -0.0802 | 115.9426
2 | 0.6018 | 0.0056 | -0.0764 | 107.4643
2.5 | 0.6345 | 0.00508 | -0.0722 | 124.9016
3 | 0.6822 | 0.00539 | -0.0706 | 126.5677
3.5 | 0.7263 | 0.00578 | -0.0682 | 125.6574
4 | 0.7645 | 0.00612 | -0.0644 | 124.9183
4.5 | 0.7953 | 0.00658 | -0.0591 | 120.8663
5 | 0.8328 | 0.00702 | -0.0554 | 118.6325
5.5 | 0.8753 | 0.00737 | -0.0527 | 118.7653
6 | 0.9199 | 0.0077 | -0.0505 | 119.4675
6.5 | 0.962 | 0.00811 | -0.0478 | 118.619
7 | 1.0037 | 0.00857 | -0.0451 | 117.1179
7.5 | 1.0453 | 0.00905 | -0.0424 | 115.5028
8 | 1.0862 | 0.00958 | -0.0397 | 113.382
8.5 | 1.1275 | 0.01011 | -0.037 | 111.5232
9 | 1.167 | 0.01075 | -0.034 | 108.5581
9.5 | 1.2067 | 0.01136 | -0.0311 | 106.2236
10 | 1.2475 | 0.01201 | -0.0285 | 103.8718
10.5 | 1.2828 | 0.01284 | -0.025 | 99.9065
11 | 1.3204 | 0.01362 | -0.0219 | 96.9457
11.5 | 1.3534 | 0.01457 | -0.018 | 92.8895
12 | 1.4005 | 0.01563 | -0.0174 | 89.6033
12.5 | 1.4624 | 0.01709 | -0.0201 | 85.5705
13 | 1.5227 | 0.0185 | -0.0225 | 82.3081
14 | 1.5834 | 0.02137 | -0.0149 | 74.0945
14.5 | 1.612 | 0.02312 | -0.0114 | 69.7232
15 | 1.6387 | 0.02508 | -0.0079 | 65.3389
15.5 | 1.6639 | 0.02719 | -0.0043 | 61.1953
16 | 1.686 | 0.02963 | -0.0008 | 56.9018
16.5 | 1.7015 | 0.0326 | 0.0031 | 52.1933
17 | 1.7129 | 0.03604 | 0.0069 | 47.5277
17.5 | 1.7221 | 0.03983 | 0.0104 | 43.2363
18 | 1.727 | 0.04406 | 0.0137 | 39.1966
18.5 | 1.7211 | 0.04935 | 0.017 | 34.8754
19 | 1.6981 | 0.05456 | 0.0227 | 31.1235
19.5 | 1.6774 | 0.06195 | 0.0244 | 27.0767
20 | 1.6602 | 0.07008 | 0.0239 | 23.6901

## 143. Re 18M Mach 0.50 (1)
BIGFOIL.COM POLAR EXPORT
NACA67-512 a=0.5
NACA67-512 a=0.5 |  |  |  | Cl Max: | 1.254 | at alpha= | 20 | deg
JavaFoil+Calcfoil stall+Eppler ext transition |  |  |  | L/D Max: | 120.878 | at alpha= | 3 | deg
Re: | 18000000 |  |  | Cd Min: | 0.00546 | at alpha= | -1.5 | deg
Mach: | 0.5 |  |  | Cl=0 at alpha= | -3.2687 | deg
|  |  |  | @ Cl=0.1, Cd= | 0.0056675
|  |  |  | @ Cl=0.4, Cd= | 0.0062846
|  |  |  | @ Cl=0.6, Cd= | 0.0065919
alpha (deg) | Cl | Cd | Cm | Cl/Cd
-20 | -0.917 | 0.16297 | -0.025 | -5.628
-19.5 | -0.89 | 0.16101 | -0.025 | -5.527
-19 | -0.862 | 0.15497 | -0.025 | -5.565
-18.5 | -0.835 | 0.14675 | -0.025 | -5.69
-18 | -0.809 | 0.13772 | -0.026 | -5.872
-17.5 | -0.782 | 0.12726 | -0.027 | -6.148
-17 | -0.754 | 0.12876 | -0.026 | -5.855
-16.5 | -0.727 | 0.12166 | -0.027 | -5.977
-16 | -0.7 | 0.11694 | -0.027 | -5.983
-15.5 | -0.673 | 0.10766 | -0.028 | -6.25
-15 | -0.648 | 0.09423 | -0.03 | -6.882
-14.5 | -0.626 | 0.08315 | -0.033 | -7.527
-14 | -0.603 | 0.07373 | -0.035 | -8.183
-13.5 | -0.563 | 0.092 | -0.029 | -6.115
-13 | -0.535 | 0.08776 | -0.029 | -6.097
-12.5 | -0.509 | 0.07847 | -0.031 | -6.489
-12 | -0.483 | 0.07099 | -0.032 | -6.807
-11.5 | -0.456 | 0.06632 | -0.034 | -6.883
-11 | -0.434 | 0.05624 | -0.038 | -7.725
-10.5 | -0.414 | 0.04635 | -0.043 | -8.925
-10 | -0.37 | 0.0685 | -0.03 | -5.401
-9.5 | -0.343 | 0.06 | -0.031 | -5.716
-9 | -0.316 | 0.05476 | -0.033 | -5.773
-8.5 | -0.29 | 0.04983 | -0.035 | -5.811
-8 | -0.264 | 0.04421 | -0.04 | -5.971
-7.5 | -0.233 | 0.04942 | -0.032 | -4.709
-7 | -0.205 | 0.04659 | -0.032 | -4.406
-6.5 | -0.179 | 0.04093 | -0.037 | -4.365
-6 | -0.211 | 0.03375 | -0.045 | -6.248
-5.5 | -0.256 | 0.00731 | -0.07 | -35.036
-5 | -0.214 | 0.00694 | -0.071 | -30.801
-4.5 | -0.158 | 0.00681 | -0.072 | -23.282
-4 | -0.097 | 0.00659 | -0.073 | -14.68
-3.5 | -0.031 | 0.00619 | -0.074 | -5.065
-3 | 0.036 | 0.00602 | -0.075 | 6.025
-2.5 | 0.105 | 0.00564 | -0.076 | 18.648
-2 | 0.175 | 0.00551 | -0.078 | 31.723
-1.5 | 0.244 | 0.00546 | -0.079 | 44.746
-1 | 0.314 | 0.00605 | -0.08 | 51.939
-0.5 | 0.385 | 0.00626 | -0.081 | 61.532
0 | 0.452 | 0.00637 | -0.082 | 70.955
0.5 | 0.521 | 0.00633 | -0.083 | 82.204
1 | 0.589 | 0.00656 | -0.084 | 89.791
1.5 | 0.658 | 0.00676 | -0.085 | 97.341
2 | 0.726 | 0.00699 | -0.086 | 103.755
2.5 | 0.794 | 0.00724 | -0.087 | 109.6
3 | 0.856 | 0.00708 | -0.088 | 120.878
3.5 | 0.921 | 0.00765 | -0.089 | 120.452
4 | 0.985 | 0.00861 | -0.09 | 114.359
4.5 | 1.046 | 0.00906 | -0.091 | 115.494
5 | 1.103 | 0.00954 | -0.093 | 115.685
5.5 | 1.156 | 0.01007 | -0.094 | 114.813
6 | 1.202 | 0.01077 | -0.095 | 111.657
6.5 | 1.232 | 0.01145 | -0.096 | 107.621
7 | 1.236 | 0.01225 | -0.097 | 100.882
7.5 | 1.187 | 0.0134 | -0.098 | 88.566
8 | 0.746 | 0.0146 | -0.099 | 51.13
8.5 | 0.778 | 0.01506 | -0.1 | 51.663
9 | 0.809 | 0.01637 | -0.101 | 49.429
9.5 | 0.697 | 0.06079 | -0.058 | 11.464
10 | 0.872 | 0.0176 | -0.103 | 49.547
10.5 | 0.9 | 0.01966 | -0.103 | 45.782
11 | 0.773 | 0.07445 | -0.056 | 10.39
11.5 | 0.964 | 0.02029 | -0.106 | 47.527
12 | 0.992 | 0.02217 | -0.106 | 44.769
12.5 | 1.005 | 0.02831 | -0.105 | 35.502
13 | 0.882 | 0.09141 | -0.063 | 9.651
13.5 | 1.079 | 0.0261 | -0.109 | 41.335
14 | 1.099 | 0.03062 | -0.108 | 35.886
14.5 | 1.122 | 0.03454 | -0.108 | 32.479
15 | 0.986 | 0.12027 | -0.066 | 8.202
15.5 | 1.013 | 0.12712 | -0.067 | 7.971
16 | 1.042 | 0.13022 | -0.07 | 8
16.5 | 1.072 | 0.13165 | -0.074 | 8.146
17 | 1.092 | 0.14903 | -0.071 | 7.331
17.5 | 1.121 | 0.15069 | -0.074 | 7.438
18 | 1.148 | 0.15848 | -0.076 | 7.244
18.5 | 1.177 | 0.16205 | -0.078 | 7.262
19 | 1.199 | 0.1838 | -0.077 | 6.521
19.5 | 1.226 | 0.18508 | -0.079 | 6.622
20 | 1.254 | 0.18766 | -0.081 | 6.685

## 144. Re 18M Mach 0.50 (2)
BIGFOIL.COM POLAR EXPORT
NACA67-512 a=0.5
NACA67-512 a=0.5 |  |  |  | Cl Max: | 1.2991 | at alpha= | 10 | deg
XFOIL ncrit=9 |  |  |  | L/D Max: | 136.371 | at alpha= | 1.5 | deg
Re: | 18000000 |  |  | Cd Min: | 0.22898 | at alpha= | -20 | deg
Mach: | 0.5 |  |  | Cl=0 at alpha= | -3.6042 | deg
|  |  |  | @ Cl=0.1, Cd= | 0.0046306
|  |  |  | @ Cl=0.4, Cd= | 0.0044869
|  |  |  | @ Cl=0.6, Cd= | 0.0045283
alpha (deg) | Cl | Cd | Cm | Cl/Cd
-20 | -0.4857 | 0.22898 | -0.0343 | -2.1211
-19.5 | -0.4638 | 0.2217 | -0.0392 | -2.092
-19 | -0.445 | 0.21279 | -0.044 | -2.0913
-18.5 | -0.4239 | 0.20534 | -0.0488 | -2.0644
-18 | -0.4054 | 0.19664 | -0.0535 | -2.0616
-17.5 | -0.3865 | 0.18828 | -0.0583 | -2.0528
-17 | -0.3669 | 0.18036 | -0.063 | -2.0343
-16.5 | -0.3431 | 0.17403 | -0.0675 | -1.9715
-16 | -0.3342 | 0.16296 | -0.0727 | -2.0508
-15.5 | -0.3158 | 0.15518 | -0.0774 | -2.0351
-15 | -0.2969 | 0.14777 | -0.0819 | -2.0092
-14.5 | -0.2845 | 0.13883 | -0.0869 | -2.0493
-14 | -0.2658 | 0.13178 | -0.0912 | -2.017
-13.5 | -0.2523 | 0.12375 | -0.0959 | -2.0388
-13 | -0.235 | 0.11684 | -0.1 | -2.0113
-12.5 | -0.2243 | 0.10886 | -0.1045 | -2.0604
-12 | -0.2147 | 0.10096 | -0.109 | -2.1266
-11.5 | -0.2126 | 0.09224 | -0.1137 | -2.3049
-11 | -0.1992 | 0.08583 | -0.1173 | -2.3209
-10.5 | -0.203 | 0.07731 | -0.1217 | -2.6258
-10 | -0.1902 | 0.0716 | -0.1246 | -2.6564
-9.5 | -0.1805 | 0.06572 | -0.1275 | -2.7465
-9 | -0.2111 | 0.0555 | -0.1344 | -3.8036
-8.5 | -0.2252 | 0.04937 | -0.1363 | -4.5615
-8 | -0.2887 | 0.04064 | -0.1308 | -7.1038
-7.5 | -0.3099 | 0.03251 | -0.1261 | -9.5325
-7 | -0.3141 | 0.02514 | -0.1201 | -12.494
-6.5 | -0.3228 | 0.01668 | -0.1118 | -19.3525
-6 | -0.3224 | 0.00836 | -0.1031 | -38.5646
-5.5 | -0.2625 | 0.00625 | -0.0995 | -42
-5 | -0.1932 | 0.00563 | -0.0976 | -34.3162
-4.5 | -0.1232 | 0.0053 | -0.0963 | -23.2453
-4 | -0.0543 | 0.00499 | -0.0954 | -10.8818
-3.5 | 0.0143 | 0.00479 | -0.0949 | 2.9854
-3 | 0.0821 | 0.00466 | -0.0947 | 17.618
-2.5 | 0.1491 | 0.00455 | -0.0946 | 32.7692
-2 | 0.2155 | 0.00447 | -0.0946 | 48.2103
-1.5 | 0.281 | 0.00446 | -0.0947 | 63.0045
-1 | 0.3458 | 0.00447 | -0.0947 | 77.3602
-0.5 | 0.4101 | 0.00449 | -0.0948 | 91.3363
0 | 0.4737 | 0.00452 | -0.0948 | 104.8009
0.5 | 0.5365 | 0.0045 | -0.0946 | 119.2222
1 | 0.596 | 0.00451 | -0.0938 | 132.1508
1.5 | 0.6464 | 0.00474 | -0.0911 | 136.3713
2 | 0.6769 | 0.00533 | -0.0843 | 126.9981
2.5 | 0.6826 | 0.00573 | -0.0723 | 119.1274
3 | 0.6935 | 0.00581 | -0.0619 | 119.3632
3.5 | 0.7294 | 0.00644 | -0.0564 | 113.2609
4 | 0.7631 | 0.00718 | -0.0505 | 106.2813
4.5 | 0.8038 | 0.00784 | -0.0459 | 102.5255
5 | 0.842 | 0.00863 | -0.0408 | 97.5666
5.5 | 0.8867 | 0.00932 | -0.0369 | 95.1395
6 | 0.9359 | 0.00991 | -0.0336 | 94.44
6.5 | 0.9844 | 0.01058 | -0.0301 | 93.0435
7 | 1.0298 | 0.01138 | -0.026 | 90.4921
7.5 | 1.0767 | 0.01222 | -0.022 | 88.1097
8 | 1.1231 | 0.01313 | -0.0177 | 85.5369
8.5 | 1.1706 | 0.0141 | -0.0134 | 83.0213
9 | 1.2163 | 0.01519 | -0.0086 | 80.0724
9.5 | 1.2619 | 0.01642 | -0.0035 | 76.8514
10 | 1.2991 | 0.01812 | 0.003 | 71.6943
11.5 | 1.2644 | 0.03537 | 0.0267 | 35.7478
12 | 1.233 | 0.04542 | 0.0284 | 27.1466
12.5 | 1.2031 | 0.05645 | 0.0268 | 21.3127
14.5 | 1.0479 | 0.10306 | 0.0164 | 10.1679
15 | 1.0248 | 0.11803 | 0.0065 | 8.6825

## 145. Re 20M Mach 0.00 (1)
BIGFOIL.COM POLAR EXPORT
NACA67-512 a=0.5
NACA67-512 a=0.5 |  |  |  | Cl Max: | 1.334 | at alpha= | 10.5 | deg
JavaFoil+Calcfoil stall+Eppler ext transition |  |  |  | L/D Max: | 128.145 | at alpha= | 6 | deg
Re: | 20000000 |  |  | Cd Min: | 0.00535 | at alpha= | 2 | deg
Mach: | 0 |  |  | Cl=0 at alpha= | -3.2667 | deg
|  |  |  | @ Cl=0.1, Cd= | 0.0057193
|  |  |  | @ Cl=0.4, Cd= | 0.0057708
|  |  |  | @ Cl=0.6, Cd= | 0.0055236
alpha (deg) | Cl | Cd | Cm | Cl/Cd
-15 | -0.516 | 0.10361 | -0.022 | -4.981
-14.5 | -0.531 | 0.09724 | -0.023 | -5.456
-14 | -0.543 | 0.09178 | -0.024 | -5.918
-13.5 | -0.552 | 0.08664 | -0.024 | -6.369
-13 | -0.556 | 0.08122 | -0.025 | -6.845
-12.5 | -0.559 | 0.07368 | -0.027 | -7.586
-12 | -0.56 | 0.06679 | -0.029 | -8.379
-11.5 | -0.556 | 0.0617 | -0.031 | -9.011
-11 | -0.551 | 0.05471 | -0.033 | -10.079
-10.5 | -0.571 | 0.03055 | -0.042 | -18.705
-10 | -0.624 | 0.00854 | -0.052 | -73.121
-9.5 | -0.605 | 0.00729 | -0.053 | -83.025
-9 | -0.574 | 0.00776 | -0.054 | -73.976
-8.5 | -0.537 | 0.00741 | -0.055 | -72.528
-8 | -0.498 | 0.00722 | -0.056 | -68.885
-7.5 | -0.455 | 0.00699 | -0.057 | -65.039
-7 | -0.409 | 0.00681 | -0.058 | -59.994
-6.5 | -0.36 | 0.00661 | -0.059 | -54.468
-6 | -0.309 | 0.00642 | -0.06 | -48.068
-5.5 | -0.255 | 0.0063 | -0.061 | -40.511
-5 | -0.2 | 0.00616 | -0.062 | -32.51
-4.5 | -0.144 | 0.00602 | -0.062 | -23.91
-4 | -0.086 | 0.00588 | -0.063 | -14.671
-3.5 | -0.028 | 0.00575 | -0.064 | -4.806
-3 | 0.032 | 0.0057 | -0.065 | 5.565
-2.5 | 0.092 | 0.00571 | -0.066 | 16.035
-2 | 0.152 | 0.00578 | -0.067 | 26.255
-1.5 | 0.212 | 0.00592 | -0.068 | 35.851
-1 | 0.272 | 0.00579 | -0.069 | 47.036
-0.5 | 0.333 | 0.00583 | -0.07 | 57.169
0 | 0.393 | 0.0058 | -0.071 | 67.765
0.5 | 0.453 | 0.00555 | -0.072 | 81.592
1 | 0.513 | 0.00557 | -0.073 | 92.019
1.5 | 0.573 | 0.00567 | -0.074 | 101.054
2 | 0.632 | 0.00535 | -0.075 | 118.191
2.5 | 0.692 | 0.00656 | -0.076 | 105.45
3 | 0.747 | 0.00684 | -0.077 | 109.314
3.5 | 0.805 | 0.00704 | -0.078 | 114.366
4 | 0.862 | 0.00707 | -0.079 | 121.954
4.5 | 0.918 | 0.00742 | -0.08 | 123.624
5 | 0.972 | 0.00771 | -0.081 | 126.081
5.5 | 1.025 | 0.00803 | -0.082 | 127.63
6 | 1.076 | 0.0084 | -0.083 | 128.145
6.5 | 1.123 | 0.00878 | -0.083 | 127.955
7 | 1.167 | 0.00916 | -0.084 | 127.359
7.5 | 1.207 | 0.00955 | -0.085 | 126.421
8 | 1.243 | 0.01003 | -0.086 | 123.928
8.5 | 1.274 | 0.01043 | -0.087 | 122.11
9 | 1.3 | 0.01101 | -0.088 | 118.093
9.5 | 1.321 | 0.01154 | -0.089 | 114.482
10 | 1.333 | 0.01215 | -0.09 | 109.646
10.5 | 1.334 | 0.01268 | -0.091 | 105.218
11 | 1.327 | 0.01333 | -0.092 | 99.537
11.5 | 1.313 | 0.01405 | -0.092 | 93.511
12 | 1.293 | 0.01481 | -0.093 | 87.267
12.5 | 1.266 | 0.01569 | -0.094 | 80.655
13 | 1.234 | 0.01645 | -0.095 | 74.979
13.5 | 1.195 | 0.01794 | -0.095 | 66.597
14 | 1.154 | 0.0188 | -0.096 | 61.399
14.5 | 1.109 | 0.02023 | -0.097 | 54.83
15 | 1.061 | 0.02212 | -0.097 | 47.938
15.5 | 1.009 | 0.02481 | -0.097 | 40.664

## 146. Re 20M Mach 0.00 (2)
BIGFOIL.COM POLAR EXPORT
NACA67-512 a=0.5
NACA67-512 a=0.5 |  |  |  | Cl Max: | 1.8153 | at alpha= | 20 | deg
XFOIL ncrit=9 |  |  |  | L/D Max: | 127.864 | at alpha= | 6 | deg
Re: | 20000000 |  |  | Cd Min: | 0.04186 | at alpha= | 20 | deg
Mach: | 0 |  |  | Cl=0 at alpha= | -3.5247 | deg
|  |  |  | @ Cl=0.1, Cd= | 0.0044126
|  |  |  | @ Cl=0.4, Cd= | 0.0045294
|  |  |  | @ Cl=0.6, Cd= | 0.0056834
alpha (deg) | Cl | Cd | Cm | Cl/Cd
-20 | -1.4966 | 0.02409 | -0.1102 | -62.1254
-19.5 | -1.4901 | 0.02219 | -0.1052 | -67.1519
-19 | -1.4835 | 0.02043 | -0.0996 | -72.6138
-18.5 | -1.4742 | 0.01889 | -0.0935 | -78.0413
-18 | -1.4632 | 0.01764 | -0.0869 | -82.9478
-17.5 | -1.4382 | 0.0162 | -0.0829 | -88.7778
-17 | -1.4029 | 0.01518 | -0.0804 | -92.4177
-16.5 | -1.3629 | 0.01435 | -0.0785 | -94.9756
-16 | -1.3206 | 0.01358 | -0.077 | -97.2459
-15.5 | -1.2765 | 0.01287 | -0.0756 | -99.1841
-15 | -1.2317 | 0.01213 | -0.0744 | -101.5416
-14.5 | -1.1854 | 0.01144 | -0.0734 | -103.6189
-14 | -1.1388 | 0.01071 | -0.0724 | -106.3305
-13.5 | -1.0892 | 0.01017 | -0.0719 | -107.0993
-13 | -1.0386 | 0.0097 | -0.0715 | -107.0722
-12.5 | -0.9872 | 0.00926 | -0.0712 | -106.6091
-12 | -0.9352 | 0.00885 | -0.071 | -105.6723
-11.5 | -0.8827 | 0.00846 | -0.0709 | -104.3381
-11 | -0.8295 | 0.0081 | -0.0708 | -102.4074
-10.5 | -0.776 | 0.00774 | -0.0709 | -100.2584
-9 | -0.6126 | 0.00682 | -0.0714 | -89.824
-8.5 | -0.558 | 0.0065 | -0.0716 | -85.8462
-8 | -0.5038 | 0.00613 | -0.0717 | -82.186
-7.5 | -0.4482 | 0.00587 | -0.072 | -76.3543
-7 | -0.3922 | 0.00565 | -0.0725 | -69.4159
-6.5 | -0.336 | 0.00546 | -0.0729 | -61.5385
-6 | -0.2797 | 0.00529 | -0.0734 | -52.8733
-5.5 | -0.2233 | 0.00511 | -0.0739 | -43.6986
-4.5 | -0.1105 | 0.00473 | -0.0749 | -23.3615
-4 | -0.0538 | 0.0046 | -0.0755 | -11.6957
-3.5 | 0.0028 | 0.00451 | -0.076 | 0.62084
-3 | 0.059 | 0.00442 | -0.0765 | 13.3484
-2.5 | 0.1147 | 0.00441 | -0.0769 | 26.0091
-2 | 0.1704 | 0.00442 | -0.0773 | 38.552
-1.5 | 0.2259 | 0.00444 | -0.0777 | 50.8784
-1 | 0.2819 | 0.00446 | -0.0782 | 63.2063
-0.5 | 0.3372 | 0.00449 | -0.0785 | 75.1002
0 | 0.3923 | 0.00451 | -0.0788 | 86.9845
0.5 | 0.4439 | 0.00464 | -0.0785 | 95.6681
1 | 0.4925 | 0.00492 | -0.0776 | 100.1016
1.5 | 0.5423 | 0.00506 | -0.0769 | 107.1739
2 | 0.5809 | 0.00571 | -0.0741 | 101.7338
2.5 | 0.624 | 0.00565 | -0.0722 | 110.4425
3 | 0.6673 | 0.0053 | -0.0703 | 125.9057
3.5 | 0.714 | 0.00564 | -0.069 | 126.5957
4 | 0.7601 | 0.00598 | -0.0676 | 127.107
4.5 | 0.8035 | 0.00637 | -0.0656 | 126.1381
5 | 0.8445 | 0.00664 | -0.063 | 127.1837
5.5 | 0.8815 | 0.00692 | -0.0595 | 127.3844
6 | 0.9219 | 0.00721 | -0.0569 | 127.8641
6.5 | 0.9626 | 0.00753 | -0.0545 | 127.8353
7 | 1.0028 | 0.0079 | -0.0521 | 126.9367
7.5 | 1.0427 | 0.00831 | -0.0497 | 125.4753
8 | 1.0824 | 0.00871 | -0.0473 | 124.271
8.5 | 1.1219 | 0.00917 | -0.045 | 122.3446
9 | 1.1607 | 0.00964 | -0.0426 | 120.4046
9.5 | 1.1988 | 0.01017 | -0.0402 | 117.8761
10 | 1.2381 | 0.01065 | -0.0381 | 116.2535
10.5 | 1.2737 | 0.0113 | -0.0355 | 112.7168
11 | 1.3107 | 0.01189 | -0.0331 | 110.2355
11.5 | 1.3455 | 0.01256 | -0.0305 | 107.1258
12 | 1.3785 | 0.01331 | -0.0276 | 103.5687
12.5 | 1.4142 | 0.01419 | -0.0257 | 99.6617
13 | 1.4768 | 0.01507 | -0.0297 | 97.996
13.5 | 1.534 | 0.01625 | -0.0329 | 94.4
14.5 | 1.5935 | 0.01855 | -0.0276 | 85.903
15 | 1.6237 | 0.01975 | -0.0253 | 82.2127
15.5 | 1.6524 | 0.02109 | -0.023 | 78.3499
16 | 1.6804 | 0.02248 | -0.0207 | 74.7509
16.5 | 1.7057 | 0.02408 | -0.0182 | 70.8347
17 | 1.7278 | 0.02593 | -0.0156 | 66.6332
17.5 | 1.7463 | 0.02809 | -0.0128 | 62.168
18 | 1.7738 | 0.02968 | -0.0111 | 59.7642
18.5 | 1.7881 | 0.03225 | -0.0084 | 55.445
19 | 1.7994 | 0.03514 | -0.0057 | 51.2066
20 | 1.8153 | 0.04186 | -0.0008 | 43.366

## 147. Re 20M Mach 0.10 (1)
BIGFOIL.COM POLAR EXPORT
NACA67-512 a=0.5
NACA67-512 a=0.5 |  |  |  | Cl Max: | 1.329 | at alpha= | 10 | deg
JavaFoil+Calcfoil stall+Eppler ext transition |  |  |  | L/D Max: | 127.905 | at alpha= | 6 | deg
Re: | 20000000 |  |  | Cd Min: | 0.00558 | at alpha= | 0.5 | deg
Mach: | 0.1 |  |  | Cl=0 at alpha= | -3.2667 | deg
|  |  |  | @ Cl=0.1, Cd= | 0.0057292
|  |  |  | @ Cl=0.4, Cd= | 0.0058092
|  |  |  | @ Cl=0.6, Cd= | 0.00598
alpha (deg) | Cl | Cd | Cm | Cl/Cd
-14.5 | -0.502 | 0.09788 | -0.023 | -5.124
-14 | -0.518 | 0.09319 | -0.024 | -5.554
-13.5 | -0.53 | 0.08779 | -0.024 | -6.032
-13 | -0.536 | 0.08332 | -0.025 | -6.436
-12.5 | -0.542 | 0.07583 | -0.026 | -7.141
-12 | -0.545 | 0.0684 | -0.029 | -7.964
-11.5 | -0.543 | 0.06358 | -0.03 | -8.543
-11 | -0.54 | 0.05752 | -0.032 | -9.382
-10.5 | -0.537 | 0.04808 | -0.036 | -11.171
-10 | -0.533 | 0.03808 | -0.04 | -14.005
-9.5 | -0.6 | 0.00797 | -0.053 | -75.243
-9 | -0.571 | 0.00783 | -0.054 | -72.956
-8.5 | -0.536 | 0.0075 | -0.055 | -71.518
-8 | -0.497 | 0.00725 | -0.056 | -68.545
-7.5 | -0.455 | 0.00704 | -0.057 | -64.576
-7 | -0.409 | 0.00684 | -0.058 | -59.814
-6.5 | -0.361 | 0.00663 | -0.059 | -54.366
-6 | -0.31 | 0.0064 | -0.06 | -48.389
-5.5 | -0.256 | 0.00631 | -0.061 | -40.592
-5 | -0.201 | 0.00618 | -0.062 | -32.564
-4.5 | -0.145 | 0.00603 | -0.063 | -23.974
-4 | -0.087 | 0.00589 | -0.064 | -14.711
-3.5 | -0.028 | 0.00584 | -0.065 | -4.752
-3 | 0.032 | 0.00572 | -0.066 | 5.578
-2.5 | 0.092 | 0.00572 | -0.067 | 16.081
-2 | 0.153 | 0.00579 | -0.068 | 26.365
-1.5 | 0.213 | 0.00574 | -0.069 | 37.134
-1 | 0.274 | 0.00577 | -0.07 | 47.479
-0.5 | 0.335 | 0.00581 | -0.071 | 57.718
0 | 0.395 | 0.00583 | -0.072 | 67.803
0.5 | 0.455 | 0.00558 | -0.072 | 81.651
1 | 0.515 | 0.00558 | -0.073 | 92.353
1.5 | 0.575 | 0.00568 | -0.074 | 101.369
2 | 0.635 | 0.0064 | -0.075 | 99.321
2.5 | 0.695 | 0.00657 | -0.076 | 105.755
3 | 0.751 | 0.00685 | -0.077 | 109.639
3.5 | 0.809 | 0.00705 | -0.078 | 114.692
4 | 0.866 | 0.00711 | -0.079 | 121.776
4.5 | 0.922 | 0.00746 | -0.08 | 123.504
5 | 0.976 | 0.00776 | -0.081 | 125.8
5.5 | 1.029 | 0.00807 | -0.082 | 127.593
6 | 1.081 | 0.00845 | -0.083 | 127.905
6.5 | 1.128 | 0.00886 | -0.084 | 127.285
7 | 1.172 | 0.00923 | -0.085 | 126.864
7.5 | 1.211 | 0.00967 | -0.086 | 125.264
8 | 1.246 | 0.01011 | -0.087 | 123.274
8.5 | 1.276 | 0.01062 | -0.088 | 120.124
9 | 1.301 | 0.01107 | -0.088 | 117.482
9.5 | 1.32 | 0.01166 | -0.089 | 113.175
10 | 1.329 | 0.01231 | -0.09 | 107.94
10.5 | 1.327 | 0.01284 | -0.091 | 103.397
11 | 1.317 | 0.01353 | -0.092 | 97.354
11.5 | 1.299 | 0.01427 | -0.093 | 91.024
12 | 1.274 | 0.01506 | -0.094 | 84.549
12.5 | 1.241 | 0.01611 | -0.094 | 77.047
13 | 1.203 | 0.0168 | -0.095 | 71.608
13.5 | 1.16 | 0.01808 | -0.096 | 64.154
14 | 1.112 | 0.01949 | -0.097 | 57.038
14.5 | 1.059 | 0.0214 | -0.097 | 49.475
15 | 1.003 | 0.0238 | -0.097 | 42.145

## 148. Re 20M Mach 0.10 (2)
BIGFOIL.COM POLAR EXPORT
NACA67-512 a=0.5
NACA67-512 a=0.5 |  |  |  | Cl Max: | 1.8081 | at alpha= | 20 | deg
XFOIL ncrit=9 |  |  |  | L/D Max: | 127.279 | at alpha= | 4 | deg
Re: | 20000000 |  |  | Cd Min: | 0.04467 | at alpha= | 20 | deg
Mach: | 0.1 |  |  | Cl=0 at alpha= | -3.5272 | deg
|  |  |  | @ Cl=0.1, Cd= | 0.0044128
|  |  |  | @ Cl=0.4, Cd= | 0.0045135
|  |  |  | @ Cl=0.6, Cd= | 0.0056851
alpha (deg) | Cl | Cd | Cm | Cl/Cd
-20 | -1.396 | 0.03169 | -0.1252 | -44.0518
-19.5 | -1.414 | 0.02781 | -0.1206 | -50.845
-19 | -1.4364 | 0.02417 | -0.1136 | -59.429
-18.5 | -1.4386 | 0.02185 | -0.1071 | -65.8398
-18 | -1.4282 | 0.02026 | -0.101 | -70.4936
-17.5 | -1.4187 | 0.01889 | -0.0939 | -75.1032
-17 | -1.4054 | 0.01678 | -0.0879 | -83.7545
-16.5 | -1.3719 | 0.01548 | -0.0847 | -88.624
-16 | -1.3323 | 0.01445 | -0.0823 | -92.2007
-15.5 | -1.2889 | 0.01359 | -0.0804 | -94.8418
-15 | -1.2433 | 0.01283 | -0.0788 | -96.9057
-14.5 | -1.1964 | 0.01209 | -0.0774 | -98.9578
-14 | -1.1498 | 0.01124 | -0.076 | -102.2954
-13.5 | -1.1008 | 0.01053 | -0.0749 | -104.5394
-13 | -1.0496 | 0.00999 | -0.0742 | -105.0651
-12.5 | -0.9975 | 0.00951 | -0.0737 | -104.8896
-12 | -0.9447 | 0.00906 | -0.0732 | -104.2715
-11.5 | -0.8914 | 0.00864 | -0.0729 | -103.1713
-11 | -0.8375 | 0.00825 | -0.0727 | -101.5152
-10.5 | -0.7831 | 0.00787 | -0.0725 | -99.5044
-10 | -0.7283 | 0.00751 | -0.0725 | -96.9774
-9.5 | -0.673 | 0.00721 | -0.0726 | -93.3426
-8.5 | -0.5623 | 0.00659 | -0.0727 | -85.3263
-8 | -0.5075 | 0.00619 | -0.0727 | -81.9871
-7.5 | -0.4516 | 0.0059 | -0.073 | -76.5424
-7 | -0.395 | 0.00568 | -0.0733 | -69.5423
-6.5 | -0.3383 | 0.00548 | -0.0737 | -61.7336
-6 | -0.2815 | 0.0053 | -0.0741 | -53.1132
-5.5 | -0.2247 | 0.00512 | -0.0746 | -43.8867
-4.5 | -0.111 | 0.00475 | -0.0755 | -23.3684
-4 | -0.0539 | 0.0046 | -0.076 | -11.7174
-3.5 | 0.0031 | 0.00451 | -0.0766 | 0.68736
-3 | 0.0596 | 0.00442 | -0.077 | 13.4842
-2.5 | 0.1157 | 0.00441 | -0.0774 | 26.2358
-2 | 0.1717 | 0.00443 | -0.0778 | 38.7585
-1.5 | 0.2275 | 0.00444 | -0.0782 | 51.2387
-1 | 0.2839 | 0.00445 | -0.0787 | 63.7978
-0.5 | 0.3395 | 0.00449 | -0.079 | 75.6125
0 | 0.395 | 0.0045 | -0.0794 | 87.7778
0.5 | 0.4467 | 0.00464 | -0.079 | 96.2716
1 | 0.4955 | 0.00491 | -0.078 | 100.9165
1.5 | 0.5455 | 0.00505 | -0.0773 | 108.0198
2 | 0.5841 | 0.0057 | -0.0744 | 102.4737
2.5 | 0.6267 | 0.00566 | -0.0724 | 110.7244
3 | 0.6698 | 0.00531 | -0.0704 | 126.1394
3.5 | 0.7164 | 0.00566 | -0.069 | 126.5724
4 | 0.7624 | 0.00599 | -0.0674 | 127.2788
4.5 | 0.8052 | 0.0064 | -0.0652 | 125.8125
5 | 0.8424 | 0.00667 | -0.0617 | 126.2969
5.5 | 0.8808 | 0.00696 | -0.0585 | 126.5517
6 | 0.9221 | 0.00727 | -0.056 | 126.8363
6.5 | 0.9635 | 0.00758 | -0.0536 | 127.1108
7 | 1.0036 | 0.00797 | -0.0511 | 125.9222
7.5 | 1.0433 | 0.00839 | -0.0486 | 124.3504
8 | 1.0841 | 0.00881 | -0.0463 | 123.0533
8.5 | 1.1233 | 0.00928 | -0.0438 | 121.0453
9 | 1.1626 | 0.00977 | -0.0415 | 118.9969
9.5 | 1.2011 | 0.01031 | -0.039 | 116.4985
10 | 1.2401 | 0.01082 | -0.0367 | 114.6118
10.5 | 1.2763 | 0.01149 | -0.034 | 111.0792
11 | 1.3125 | 0.01212 | -0.0314 | 108.2921
11.5 | 1.3487 | 0.01279 | -0.0289 | 105.4496
12 | 1.3799 | 0.01362 | -0.0256 | 101.3142
12.5 | 1.4205 | 0.01457 | -0.0246 | 97.4949
13 | 1.4834 | 0.01551 | -0.0285 | 95.6415
13.5 | 1.5407 | 0.01674 | -0.0315 | 92.037
14.5 | 1.5978 | 0.01914 | -0.0253 | 83.4796
15 | 1.6295 | 0.02035 | -0.0231 | 80.0737
15.5 | 1.6568 | 0.02181 | -0.0204 | 75.9652
16 | 1.684 | 0.02336 | -0.0179 | 72.089
16.5 | 1.7097 | 0.02503 | -0.0153 | 68.306
17 | 1.7273 | 0.02726 | -0.0121 | 63.3639
17.5 | 1.7423 | 0.02981 | -0.0089 | 58.4468
18 | 1.7724 | 0.03136 | -0.0075 | 56.5179
18.5 | 1.7812 | 0.03446 | -0.0042 | 51.6889
19.5 | 1.7991 | 0.04118 | 0.001 | 43.6887
20 | 1.8081 | 0.04467 | 0.0031 | 40.4768

## 149. Re 20M Mach 0.25 (1)
BIGFOIL.COM POLAR EXPORT
NACA67-512 a=0.5
NACA67-512 a=0.5 |  |  |  | Cl Max: | 1.303 | at alpha= | 9.5 | deg
JavaFoil+Calcfoil stall+Eppler ext transition |  |  |  | L/D Max: | 125.884 | at alpha= | 5.5 | deg
Re: | 20000000 |  |  | Cd Min: | 0.00531 | at alpha= | 1 | deg
Mach: | 0.25 |  |  | Cl=0 at alpha= | -3.2705 | deg
|  |  |  | @ Cl=0.1, Cd= | 0.0057957
|  |  |  | @ Cl=0.4, Cd= | 0.0057103
|  |  |  | @ Cl=0.6, Cd= | 0.09988
alpha (deg) | Cl | Cd | Cm | Cl/Cd
-13.5 | -0.325 | 0.09571 | -0.023 | -3.401
-13 | -0.363 | 0.08782 | -0.024 | -4.13
-12.5 | -0.395 | 0.08183 | -0.025 | -4.83
-12 | -0.422 | 0.07701 | -0.026 | -5.478
-11.5 | -0.443 | 0.07051 | -0.027 | -6.288
-11 | -0.458 | 0.06503 | -0.028 | -7.049
-10.5 | -0.466 | 0.06164 | -0.029 | -7.562
-10 | -0.468 | 0.05723 | -0.03 | -8.174
-9.5 | -0.463 | 0.05248 | -0.032 | -8.832
-9 | -0.455 | 0.0429 | -0.038 | -10.613
-8.5 | -0.522 | 0.00794 | -0.057 | -65.783
-8 | -0.49 | 0.00762 | -0.058 | -64.287
-7.5 | -0.452 | 0.00727 | -0.059 | -62.175
-7 | -0.41 | 0.00707 | -0.06 | -57.981
-6.5 | -0.364 | 0.00686 | -0.061 | -53.049
-6 | -0.314 | 0.00657 | -0.062 | -47.748
-5.5 | -0.261 | 0.00644 | -0.063 | -40.47
-5 | -0.205 | 0.00632 | -0.064 | -32.473
-4.5 | -0.148 | 0.00617 | -0.065 | -23.972
-4 | -0.089 | 0.00602 | -0.066 | -14.736
-3.5 | -0.028 | 0.00587 | -0.067 | -4.846
-3 | 0.033 | 0.00575 | -0.068 | 5.693
-2.5 | 0.094 | 0.00579 | -0.069 | 16.32
-2 | 0.157 | 0.00585 | -0.07 | 26.762
-1.5 | 0.219 | 0.00574 | -0.07 | 38.12
-1 | 0.281 | 0.00583 | -0.071 | 48.27
-0.5 | 0.344 | 0.0059 | -0.072 | 58.379
0 | 0.406 | 0.00569 | -0.073 | 71.298
0.5 | 0.468 | 0.0056 | -0.074 | 83.564
1 | 0.529 | 0.00531 | -0.075 | 99.668
1.5 | 0.591 | 0.00636 | -0.076 | 92.899
2 | 0.652 | 0.00651 | -0.077 | 100.219
2.5 | 0.713 | 0.00671 | -0.078 | 106.369
3 | 0.771 | 0.00698 | -0.079 | 110.423
3.5 | 0.83 | 0.00722 | -0.08 | 115.033
4 | 0.888 | 0.00732 | -0.081 | 121.302
4.5 | 0.945 | 0.0077 | -0.082 | 122.769
5 | 1.001 | 0.00802 | -0.083 | 124.847
5.5 | 1.054 | 0.00837 | -0.084 | 125.884
6 | 1.106 | 0.00883 | -0.085 | 125.139
6.5 | 1.152 | 0.00923 | -0.086 | 124.803
7 | 1.194 | 0.00965 | -0.087 | 123.729
7.5 | 1.23 | 0.01012 | -0.088 | 121.524
8 | 1.26 | 0.01064 | -0.089 | 118.427
8.5 | 1.283 | 0.01118 | -0.09 | 114.73
9 | 1.297 | 0.01178 | -0.091 | 110.115
9.5 | 1.303 | 0.0124 | -0.092 | 105.096
10 | 1.295 | 0.01329 | -0.093 | 97.461
10.5 | 1.268 | 0.01397 | -0.093 | 90.773
11 | 1.228 | 0.01482 | -0.094 | 82.85
11.5 | 1.173 | 0.0158 | -0.095 | 74.252
12 | 1.106 | 0.01697 | -0.096 | 65.141
12.5 | 1.025 | 0.01867 | -0.096 | 54.908
13 | 0.917 | 0.02484 | -0.095 | 36.938
13.5 | 0.789 | 0.03737 | -0.09 | 21.118
14 | 0.619 | 0.09335 | -0.06 | 6.63
14.5 | 0.527 | 0.09988 | -0.058 | 5.277

## 150. Re 20M Mach 0.25 (2)
BIGFOIL.COM POLAR EXPORT
NACA67-512 a=0.5
NACA67-512 a=0.5 |  |  |  | Cl Max: | 1.7443 | at alpha= | 18 | deg
XFOIL ncrit=9 |  |  |  | L/D Max: | 127.046 | at alpha= | 4 | deg
Re: | 20000000 |  |  | Cd Min: | 0.20191 | at alpha= | -20 | deg
Mach: | 0.25 |  |  | Cl=0 at alpha= | -3.5398 | deg
|  |  |  | @ Cl=0.1, Cd= | 0.0044274
|  |  |  | @ Cl=0.4, Cd= | 0.0044852
|  |  |  | @ Cl=0.6, Cd= | 0.0057
alpha (deg) | Cl | Cd | Cm | Cl/Cd
-20 | -0.4859 | 0.20191 | -0.0333 | -2.4065
-18 | -0.435 | 0.17064 | -0.0516 | -2.5492
-17 | -0.429 | 0.15034 | -0.0625 | -2.8535
-16.5 | -0.41 | 0.14464 | -0.0663 | -2.8346
-16 | -1.071 | 0.03489 | -0.1387 | -30.6965
-15.5 | -1.1349 | 0.02854 | -0.131 | -39.7652
-15 | -1.1967 | 0.02352 | -0.1177 | -50.8801
-14.5 | -1.2041 | 0.0198 | -0.1086 | -60.8131
-14 | -1.1893 | 0.0165 | -0.1018 | -72.0788
-13.5 | -1.151 | 0.01448 | -0.0971 | -79.489
-13 | -1.1034 | 0.01303 | -0.0935 | -84.6815
-12.5 | -1.0526 | 0.01177 | -0.0904 | -89.4308
-12 | -0.9977 | 0.01084 | -0.088 | -92.0387
-11.5 | -0.9405 | 0.01011 | -0.086 | -93.0267
-11 | -0.8822 | 0.0095 | -0.0844 | -92.8632
-10.5 | -0.8238 | 0.00889 | -0.083 | -92.6659
-9 | -0.6458 | 0.00754 | -0.0803 | -85.6499
-8.5 | -0.5869 | 0.0071 | -0.0796 | -82.662
-8 | -0.5288 | 0.00659 | -0.0789 | -80.2428
-7.5 | -0.4702 | 0.00616 | -0.0784 | -76.3312
-7 | -0.4109 | 0.00585 | -0.0782 | -70.2393
-6.5 | -0.3513 | 0.00561 | -0.0782 | -62.6203
-6 | -0.2917 | 0.00541 | -0.0783 | -53.9187
-5.5 | -0.2321 | 0.0052 | -0.0785 | -44.6346
-5 | -0.1726 | 0.00501 | -0.0787 | -34.4511
-4.5 | -0.1135 | 0.00483 | -0.079 | -23.499
-4 | -0.0544 | 0.00464 | -0.0793 | -11.7241
-3.5 | 0.0047 | 0.00454 | -0.0797 | 1.0352
-3 | 0.0634 | 0.00444 | -0.0801 | 14.2793
-2.5 | 0.1214 | 0.00442 | -0.0804 | 27.4661
-2 | 0.1792 | 0.00442 | -0.0808 | 40.543
-1.5 | 0.2369 | 0.00441 | -0.0811 | 53.7188
-1 | 0.2945 | 0.00445 | -0.0815 | 66.1798
-0.5 | 0.3521 | 0.00446 | -0.0819 | 78.9462
0 | 0.4092 | 0.00449 | -0.0821 | 91.1359
0.5 | 0.4634 | 0.00457 | -0.0819 | 101.4004
1 | 0.5122 | 0.00488 | -0.0806 | 104.959
1.5 | 0.5631 | 0.00501 | -0.0797 | 112.3952
2 | 0.5999 | 0.0057 | -0.0761 | 105.2456
2.5 | 0.6412 | 0.00572 | -0.0734 | 112.0979
3 | 0.6827 | 0.00538 | -0.0707 | 126.8959
3.5 | 0.7274 | 0.00576 | -0.0684 | 126.2847
4 | 0.7699 | 0.00606 | -0.0656 | 127.0462
5 | 0.8377 | 0.00691 | -0.0564 | 121.2301
5.5 | 0.8803 | 0.00724 | -0.0537 | 121.5884
6.5 | 0.9671 | 0.00796 | -0.0488 | 121.495
7 | 1.0091 | 0.00841 | -0.0461 | 119.9881
7.5 | 1.05 | 0.0089 | -0.0433 | 117.9775
8 | 1.0909 | 0.00942 | -0.0405 | 115.8068
8.5 | 1.1335 | 0.00992 | -0.038 | 114.2641
9 | 1.172 | 0.01055 | -0.0349 | 111.09
9.5 | 1.2134 | 0.01113 | -0.0322 | 109.0207
10 | 1.2529 | 0.01179 | -0.0293 | 106.268
10.5 | 1.289 | 0.0126 | -0.0259 | 102.3016
11 | 1.3272 | 0.01339 | -0.0229 | 99.1187
11.5 | 1.3607 | 0.01433 | -0.0192 | 94.9546
12.5 | 1.4564 | 0.0167 | -0.0183 | 87.2096
13 | 1.5191 | 0.01802 | -0.021 | 84.3008
14 | 1.593 | 0.02096 | -0.0162 | 76.0019
14.5 | 1.6228 | 0.02262 | -0.0128 | 71.7418
15 | 1.649 | 0.02459 | -0.0091 | 67.0598
15.5 | 1.6761 | 0.02658 | -0.0056 | 63.0587
16 | 1.6984 | 0.02898 | -0.002 | 58.6059
16.5 | 1.7139 | 0.03195 | 0.0019 | 53.6432
17 | 1.7243 | 0.03543 | 0.0059 | 48.6678
17.5 | 1.7352 | 0.0391 | 0.0093 | 44.3785
18 | 1.7443 | 0.04303 | 0.0124 | 40.5368
18.5 | 1.7395 | 0.04827 | 0.0156 | 36.0369
19 | 1.7279 | 0.05409 | 0.0187 | 31.9449
19.5 | 1.6944 | 0.0603 | 0.0243 | 28.0995
20 | 1.6797 | 0.06787 | 0.0244 | 24.7488

## 151. Re 20M Mach 0.50 (1)
BIGFOIL.COM POLAR EXPORT
NACA67-512 a=0.5
NACA67-512 a=0.5 |  |  |  | Cl Max: | 1.254 | at alpha= | 20 | deg
JavaFoil+Calcfoil stall+Eppler ext transition |  |  |  | L/D Max: | 121.601 | at alpha= | 3.5 | deg
Re: | 20000000 |  |  | Cd Min: | 0.00537 | at alpha= | -1.5 | deg
Mach: | 0.5 |  |  | Cl=0 at alpha= | -3.2687 | deg
|  |  |  | @ Cl=0.1, Cd= | 0.005559
|  |  |  | @ Cl=0.4, Cd= | 0.0063358
|  |  |  | @ Cl=0.6, Cd= | 0.0066887
alpha (deg) | Cl | Cd | Cm | Cl/Cd
-20 | -0.917 | 0.16836 | -0.025 | -5.448
-19.5 | -0.89 | 0.1619 | -0.025 | -5.498
-19 | -0.863 | 0.15386 | -0.025 | -5.607
-18.5 | -0.835 | 0.15105 | -0.025 | -5.527
-18 | -0.808 | 0.14495 | -0.026 | -5.576
-17.5 | -0.782 | 0.13268 | -0.026 | -5.89
-17 | -0.754 | 0.13345 | -0.026 | -5.647
-16.5 | -0.727 | 0.12688 | -0.027 | -5.727
-16 | -0.699 | 0.12318 | -0.027 | -5.675
-15.5 | -0.672 | 0.11197 | -0.028 | -6.005
-15 | -0.647 | 0.09786 | -0.029 | -6.612
-14.5 | -0.621 | 0.0901 | -0.03 | -6.895
-14 | -0.596 | 0.08326 | -0.032 | -7.153
-13.5 | -0.563 | 0.0912 | -0.029 | -6.171
-13 | -0.535 | 0.08613 | -0.029 | -6.213
-12.5 | -0.509 | 0.07787 | -0.031 | -6.542
-12 | -0.484 | 0.06985 | -0.033 | -6.93
-11.5 | -0.457 | 0.06557 | -0.034 | -6.97
-11 | -0.437 | 0.05398 | -0.04 | -8.09
-10.5 | -0.478 | 0.01127 | -0.057 | -42.411
-10 | -0.37 | 0.0659 | -0.03 | -5.615
-9.5 | -0.343 | 0.0604 | -0.031 | -5.68
-9 | -0.316 | 0.05454 | -0.033 | -5.798
-8.5 | -0.29 | 0.04953 | -0.036 | -5.85
-8 | -0.265 | 0.04313 | -0.041 | -6.14
-7.5 | -0.233 | 0.04962 | -0.032 | -4.691
-7 | -0.205 | 0.04616 | -0.032 | -4.448
-6.5 | -0.179 | 0.04085 | -0.037 | -4.375
-6 | -0.254 | 0.00733 | -0.068 | -34.626
-5.5 | -0.256 | 0.00716 | -0.07 | -35.768
-5 | -0.214 | 0.00695 | -0.071 | -30.759
-4.5 | -0.158 | 0.00667 | -0.072 | -23.763
-4 | -0.097 | 0.0065 | -0.073 | -14.875
-3.5 | -0.031 | 0.00606 | -0.074 | -5.171
-3 | 0.036 | 0.00593 | -0.075 | 6.117
-2.5 | 0.105 | 0.00553 | -0.076 | 19.021
-2 | 0.175 | 0.0055 | -0.078 | 31.766
-1.5 | 0.244 | 0.00537 | -0.079 | 45.54
-1 | 0.314 | 0.0062 | -0.08 | 50.652
-0.5 | 0.385 | 0.0063 | -0.081 | 61.102
0 | 0.452 | 0.00646 | -0.082 | 69.947
0.5 | 0.521 | 0.00652 | -0.083 | 79.872
1 | 0.589 | 0.00666 | -0.084 | 88.453
1.5 | 0.658 | 0.00684 | -0.085 | 96.202
2 | 0.726 | 0.00704 | -0.086 | 103.092
2.5 | 0.794 | 0.00738 | -0.087 | 107.549
3 | 0.856 | 0.00774 | -0.088 | 110.691
3.5 | 0.922 | 0.00758 | -0.089 | 121.601
4 | 0.985 | 0.00849 | -0.09 | 116.097
4.5 | 1.046 | 0.00891 | -0.091 | 117.444
5 | 1.104 | 0.00936 | -0.093 | 117.898
5.5 | 1.156 | 0.00991 | -0.094 | 116.703
6 | 1.203 | 0.01057 | -0.095 | 113.728
6.5 | 1.232 | 0.01124 | -0.096 | 109.668
7 | 1.236 | 0.01203 | -0.097 | 102.748
7.5 | 1.188 | 0.01315 | -0.098 | 90.294
8 | 0.747 | 0.01432 | -0.099 | 52.128
8.5 | 0.778 | 0.01477 | -0.1 | 52.693
9 | 0.809 | 0.01606 | -0.101 | 50.414
9.5 | 0.698 | 0.06008 | -0.059 | 11.62
10 | 0.872 | 0.01724 | -0.103 | 50.597
10.5 | 0.901 | 0.01922 | -0.103 | 46.873
11 | 0.774 | 0.07435 | -0.056 | 10.411
11.5 | 0.965 | 0.01985 | -0.106 | 48.592
12 | 0.993 | 0.02165 | -0.106 | 45.884
12.5 | 1.01 | 0.02659 | -0.106 | 38.003
13 | 0.883 | 0.09036 | -0.064 | 9.773
13.5 | 0.917 | 0.08894 | -0.071 | 10.31
14 | 0.94 | 0.09651 | -0.069 | 9.744
14.5 | 0.971 | 0.10031 | -0.073 | 9.682
15 | 0.987 | 0.12142 | -0.066 | 8.127
15.5 | 1.013 | 0.12932 | -0.068 | 7.837
16 | 1.042 | 0.1305 | -0.071 | 7.988
16.5 | 1.071 | 0.13571 | -0.074 | 7.893
17 | 1.092 | 0.15515 | -0.071 | 7.04
17.5 | 1.12 | 0.16069 | -0.073 | 6.969
18 | 1.148 | 0.16262 | -0.076 | 7.059
18.5 | 1.176 | 0.16715 | -0.078 | 7.035
19 | 1.199 | 0.18236 | -0.077 | 6.577
19.5 | 1.226 | 0.18519 | -0.079 | 6.622
20 | 1.254 | 0.19128 | -0.081 | 6.558

## 152. Re 20M Mach 0.50 (2)
BIGFOIL.COM POLAR EXPORT
NACA67-512 a=0.5
NACA67-512 a=0.5 |  |  |  | Cl Max: | 1.3062 | at alpha= | 10 | deg
XFOIL ncrit=9 |  |  |  | L/D Max: | 130.571 | at alpha= | 1.5 | deg
Re: | 20000000 |  |  | Cd Min: | 0.0178 | at alpha= | 10 | deg
Mach: | 0.5 |  |  | Cl=0 at alpha= | -99 | deg
|  |  |  | @ Cl=0.1, Cd= | 0.00451
|  |  |  | @ Cl=0.4, Cd= | 0.00451
|  |  |  | @ Cl=0.6, Cd= | 0.0046454
alpha (deg) | Cl | Cd | Cm | Cl/Cd
0 | 0.4723 | 0.00451 | -0.0945 | 104.7228
0.5 | 0.5356 | 0.00449 | -0.0945 | 119.2873
1 | 0.5929 | 0.0046 | -0.0932 | 128.8913
1.5 | 0.6398 | 0.0049 | -0.0898 | 130.5714
2 | 0.669 | 0.0055 | -0.0828 | 121.6364
3 | 0.6929 | 0.00589 | -0.0618 | 117.6401
3.5 | 0.7303 | 0.00642 | -0.0565 | 113.7539
4 | 0.765 | 0.00713 | -0.0508 | 107.2931
4.5 | 0.8055 | 0.0078 | -0.0462 | 103.2692
5 | 0.846 | 0.00852 | -0.0415 | 99.2958
5.5 | 0.8913 | 0.00916 | -0.0376 | 97.3035
6 | 0.9414 | 0.00974 | -0.0345 | 96.653
6.5 | 0.9897 | 0.01039 | -0.0309 | 95.2551
7 | 1.0348 | 0.01121 | -0.0267 | 92.3104
7.5 | 1.0827 | 0.01199 | -0.0228 | 90.3003
8 | 1.1293 | 0.0129 | -0.0185 | 87.5426
8.5 | 1.1764 | 0.01385 | -0.0141 | 84.9386
9 | 1.2243 | 0.01488 | -0.0095 | 82.2782
9.5 | 1.2688 | 0.01613 | -0.0042 | 78.6609
10 | 1.3062 | 0.0178 | 0.0023 | 73.382