## index
index | Re | Mach | Datasource
1 | 50000 | 0 | JavaFoil+Calcfoil stall+Eppler ext transition
2 | 50000 | 0 | XFOIL ncrit=9
3 | 50000 | 0.1 | JavaFoil+Calcfoil stall+Eppler ext transition
4 | 50000 | 0.1 | XFOIL ncrit=9
5 | 50000 | 0.25 | JavaFoil+Calcfoil stall+Eppler ext transition
6 | 50000 | 0.25 | XFOIL ncrit=9
7 | 50000 | 0.5 | JavaFoil+Calcfoil stall+Eppler ext transition
8 | 50000 | 0.5 | XFOIL ncrit=9
9 | 100000 | 0 | JavaFoil+Calcfoil stall+Eppler ext transition
10 | 100000 | 0 | XFOIL ncrit=9
11 | 100000 | 0.1 | JavaFoil+Calcfoil stall+Eppler ext transition
12 | 100000 | 0.1 | XFOIL ncrit=9
13 | 100000 | 0.25 | JavaFoil+Calcfoil stall+Eppler ext transition
14 | 100000 | 0.25 | XFOIL ncrit=9
15 | 100000 | 0.5 | JavaFoil+Calcfoil stall+Eppler ext transition
16 | 100000 | 0.5 | XFOIL ncrit=9
17 | 250000 | 0 | JavaFoil+Calcfoil stall+Eppler ext transition
18 | 250000 | 0 | XFOIL ncrit=9
19 | 250000 | 0.1 | JavaFoil+Calcfoil stall+Eppler ext transition
20 | 250000 | 0.1 | XFOIL ncrit=9
21 | 250000 | 0.25 | JavaFoil+Calcfoil stall+Eppler ext transition
22 | 250000 | 0.25 | XFOIL ncrit=9
23 | 250000 | 0.5 | JavaFoil+Calcfoil stall+Eppler ext transition
24 | 250000 | 0.5 | XFOIL ncrit=9
25 | 500000 | 0 | JavaFoil+Calcfoil stall+Eppler ext transition
26 | 500000 | 0 | XFOIL ncrit=9
27 | 500000 | 0.1 | JavaFoil+Calcfoil stall+Eppler ext transition
28 | 500000 | 0.1 | XFOIL ncrit=9
29 | 500000 | 0.25 | JavaFoil+Calcfoil stall+Eppler ext transition
30 | 500000 | 0.25 | XFOIL ncrit=9
31 | 500000 | 0.5 | JavaFoil+Calcfoil stall+Eppler ext transition
32 | 500000 | 0.5 | XFOIL ncrit=9
33 | 750000 | 0 | JavaFoil+Calcfoil stall+Eppler ext transition
34 | 750000 | 0 | XFOIL ncrit=9
35 | 750000 | 0.1 | JavaFoil+Calcfoil stall+Eppler ext transition
36 | 750000 | 0.1 | XFOIL ncrit=9
37 | 750000 | 0.25 | JavaFoil+Calcfoil stall+Eppler ext transition
38 | 750000 | 0.25 | XFOIL ncrit=9
39 | 750000 | 0.5 | JavaFoil+Calcfoil stall+Eppler ext transition
40 | 750000 | 0.5 | XFOIL ncrit=9
41 | 1000000 | 0 | JavaFoil+Calcfoil stall+Eppler ext transition
42 | 1000000 | 0 | XFOIL ncrit=9
43 | 1000000 | 0.1 | JavaFoil+Calcfoil stall+Eppler ext transition
44 | 1000000 | 0.1 | XFOIL ncrit=9
45 | 1000000 | 0.25 | JavaFoil+Calcfoil stall+Eppler ext transition
46 | 1000000 | 0.25 | XFOIL ncrit=9
47 | 1000000 | 0.5 | JavaFoil+Calcfoil stall+Eppler ext transition
48 | 1000000 | 0.5 | XFOIL ncrit=9
49 | 2000000 | 0 | JavaFoil+Calcfoil stall+Eppler ext transition
50 | 2000000 | 0 | XFOIL ncrit=9
51 | 2000000 | 0.1 | JavaFoil+Calcfoil stall+Eppler ext transition
52 | 2000000 | 0.1 | XFOIL ncrit=9
53 | 2000000 | 0.25 | JavaFoil+Calcfoil stall+Eppler ext transition
54 | 2000000 | 0.25 | XFOIL ncrit=9
55 | 2000000 | 0.5 | JavaFoil+Calcfoil stall+Eppler ext transition
56 | 2000000 | 0.5 | XFOIL ncrit=9
57 | 3000000 | 0 | JavaFoil+Calcfoil stall+Eppler ext transition
58 | 3000000 | 0 | XFOIL ncrit=9
59 | 3000000 | 0.1 | JavaFoil+Calcfoil stall+Eppler ext transition
60 | 3000000 | 0.1 | XFOIL ncrit=9
61 | 3000000 | 0.25 | JavaFoil+Calcfoil stall+Eppler ext transition
62 | 3000000 | 0.25 | XFOIL ncrit=9
63 | 3000000 | 0.5 | JavaFoil+Calcfoil stall+Eppler ext transition
64 | 3000000 | 0.5 | XFOIL ncrit=9
65 | 4000000 | 0 | JavaFoil+Calcfoil stall+Eppler ext transition
66 | 4000000 | 0 | XFOIL ncrit=9
67 | 4000000 | 0.1 | JavaFoil+Calcfoil stall+Eppler ext transition
68 | 4000000 | 0.1 | XFOIL ncrit=9
69 | 4000000 | 0.25 | JavaFoil+Calcfoil stall+Eppler ext transition
70 | 4000000 | 0.25 | XFOIL ncrit=9
71 | 4000000 | 0.5 | JavaFoil+Calcfoil stall+Eppler ext transition
72 | 4000000 | 0.5 | XFOIL ncrit=9
73 | 5000000 | 0 | JavaFoil+Calcfoil stall+Eppler ext transition
74 | 5000000 | 0 | XFOIL ncrit=9
75 | 5000000 | 0.1 | JavaFoil+Calcfoil stall+Eppler ext transition
76 | 5000000 | 0.1 | XFOIL ncrit=9
77 | 5000000 | 0.25 | JavaFoil+Calcfoil stall+Eppler ext transition
78 | 5000000 | 0.25 | XFOIL ncrit=9
79 | 5000000 | 0.5 | JavaFoil+Calcfoil stall+Eppler ext transition
80 | 5000000 | 0.5 | XFOIL ncrit=9
81 | 6000000 | 0 | JavaFoil+Calcfoil stall+Eppler ext transition
82 | 6000000 | 0 | XFOIL ncrit=9
83 | 6000000 | 0.1 | JavaFoil+Calcfoil stall+Eppler ext transition
84 | 6000000 | 0.1 | XFOIL ncrit=9
85 | 6000000 | 0.25 | JavaFoil+Calcfoil stall+Eppler ext transition
86 | 6000000 | 0.25 | XFOIL ncrit=9
87 | 6000000 | 0.5 | JavaFoil+Calcfoil stall+Eppler ext transition
88 | 6000000 | 0.5 | XFOIL ncrit=9
89 | 7000000 | 0 | JavaFoil+Calcfoil stall+Eppler ext transition
90 | 7000000 | 0 | XFOIL ncrit=9
91 | 7000000 | 0.1 | JavaFoil+Calcfoil stall+Eppler ext transition
92 | 7000000 | 0.1 | XFOIL ncrit=9
93 | 7000000 | 0.25 | JavaFoil+Calcfoil stall+Eppler ext transition
94 | 7000000 | 0.25 | XFOIL ncrit=9
95 | 7000000 | 0.5 | JavaFoil+Calcfoil stall+Eppler ext transition
96 | 7000000 | 0.5 | XFOIL ncrit=9
97 | 8000000 | 0 | JavaFoil+Calcfoil stall+Eppler ext transition
98 | 8000000 | 0 | XFOIL ncrit=9
99 | 8000000 | 0.1 | JavaFoil+Calcfoil stall+Eppler ext transition
100 | 8000000 | 0.1 | XFOIL ncrit=9
101 | 8000000 | 0.25 | JavaFoil+Calcfoil stall+Eppler ext transition
102 | 8000000 | 0.25 | XFOIL ncrit=9
103 | 8000000 | 0.5 | JavaFoil+Calcfoil stall+Eppler ext transition
104 | 8000000 | 0.5 | XFOIL ncrit=9
105 | 10000000 | 0 | JavaFoil+Calcfoil stall+Eppler ext transition
106 | 10000000 | 0 | XFOIL ncrit=9
107 | 10000000 | 0.1 | JavaFoil+Calcfoil stall+Eppler ext transition
108 | 10000000 | 0.1 | XFOIL ncrit=9
109 | 10000000 | 0.25 | JavaFoil+Calcfoil stall+Eppler ext transition
110 | 10000000 | 0.25 | XFOIL ncrit=9
111 | 10000000 | 0.5 | JavaFoil+Calcfoil stall+Eppler ext transition
112 | 10000000 | 0.5 | XFOIL ncrit=9
113 | 12000000 | 0 | JavaFoil+Calcfoil stall+Eppler ext transition
114 | 12000000 | 0 | XFOIL ncrit=9
115 | 12000000 | 0.1 | JavaFoil+Calcfoil stall+Eppler ext transition
116 | 12000000 | 0.1 | XFOIL ncrit=9
117 | 12000000 | 0.25 | JavaFoil+Calcfoil stall+Eppler ext transition
118 | 12000000 | 0.25 | XFOIL ncrit=9
119 | 12000000 | 0.5 | JavaFoil+Calcfoil stall+Eppler ext transition
120 | 12000000 | 0.5 | XFOIL ncrit=9
121 | 14000000 | 0 | JavaFoil+Calcfoil stall+Eppler ext transition
122 | 14000000 | 0 | XFOIL ncrit=9
123 | 14000000 | 0.1 | JavaFoil+Calcfoil stall+Eppler ext transition
124 | 14000000 | 0.1 | XFOIL ncrit=9
125 | 14000000 | 0.25 | JavaFoil+Calcfoil stall+Eppler ext transition
126 | 14000000 | 0.25 | XFOIL ncrit=9
127 | 14000000 | 0.5 | JavaFoil+Calcfoil stall+Eppler ext transition
128 | 14000000 | 0.5 | XFOIL ncrit=9
129 | 16000000 | 0 | JavaFoil+Calcfoil stall+Eppler ext transition
130 | 16000000 | 0 | XFOIL ncrit=9
131 | 16000000 | 0.1 | JavaFoil+Calcfoil stall+Eppler ext transition
132 | 16000000 | 0.1 | XFOIL ncrit=9
133 | 16000000 | 0.25 | JavaFoil+Calcfoil stall+Eppler ext transition
134 | 16000000 | 0.25 | XFOIL ncrit=9
135 | 16000000 | 0.5 | JavaFoil+Calcfoil stall+Eppler ext transition
136 | 16000000 | 0.5 | XFOIL ncrit=9
137 | 18000000 | 0 | JavaFoil+Calcfoil stall+Eppler ext transition
138 | 18000000 | 0 | XFOIL ncrit=9
139 | 18000000 | 0.1 | JavaFoil+Calcfoil stall+Eppler ext transition
140 | 18000000 | 0.1 | XFOIL ncrit=9
141 | 18000000 | 0.25 | JavaFoil+Calcfoil stall+Eppler ext transition
142 | 18000000 | 0.25 | XFOIL ncrit=9
143 | 18000000 | 0.5 | JavaFoil+Calcfoil stall+Eppler ext transition
144 | 18000000 | 0.5 | XFOIL ncrit=9
145 | 20000000 | 0 | JavaFoil+Calcfoil stall+Eppler ext transition
146 | 20000000 | 0 | XFOIL ncrit=9
147 | 20000000 | 0.1 | JavaFoil+Calcfoil stall+Eppler ext transition
148 | 20000000 | 0.1 | XFOIL ncrit=9
149 | 20000000 | 0.25 | JavaFoil+Calcfoil stall+Eppler ext transition
150 | 20000000 | 0.25 | XFOIL ncrit=9
151 | 20000000 | 0.5 | JavaFoil+Calcfoil stall+Eppler ext transition
152 | 20000000 | 0.5 | XFOIL ncrit=9

## 1. Re 50k Mach 0.00 (1)
BIGFOIL.COM POLAR EXPORT
NACA66-618 a=0.2
NACA66-618 a=0.2 |  |  |  | Cl Max: | 1.394 | at alpha= | 14.5 | deg
JavaFoil+Calcfoil stall+Eppler ext transition |  |  |  | L/D Max: | 38.135 | at alpha= | 7 | deg
Re: | 50000 |  |  | Cd Min: | 0.02083 | at alpha= | -0.5 | deg
Mach: | 0 |  |  | Cl=0 at alpha= | -3.29 | deg
|  |  |  | @ Cl=0.1, Cd= | 0.039893
|  |  |  | @ Cl=0.4, Cd= | 0.023404
|  |  |  | @ Cl=0.6, Cd= | 0.024087
alpha (deg) | Cl | Cd | Cm | Cl/Cd
-19 | -0.567 | 0.3258 | -0.004 | -1.739
-18.5 | -0.582 | 0.30338 | -0.004 | -1.919
-18 | -0.598 | 0.28283 | -0.004 | -2.113
-17.5 | -0.612 | 0.25067 | -0.005 | -2.442
-17 | -0.626 | 0.23204 | -0.005 | -2.696
-16.5 | -0.638 | 0.23166 | -0.005 | -2.753
-16 | -0.649 | 0.21487 | -0.005 | -3.018
-15.5 | -0.658 | 0.18663 | -0.005 | -3.524
-15 | -0.665 | 0.17173 | -0.006 | -3.87
-14.5 | -0.669 | 0.15924 | -0.006 | -4.203
-14 | -0.671 | 0.14907 | -0.006 | -4.503
-13.5 | -0.67 | 0.1391 | -0.006 | -4.819
-13 | -0.666 | 0.12723 | -0.006 | -5.238
-12.5 | -0.659 | 0.12326 | -0.005 | -5.347
-12 | -0.648 | 0.11461 | -0.006 | -5.657
-11.5 | -0.634 | 0.10629 | -0.006 | -5.964
-11 | -0.616 | 0.09577 | -0.008 | -6.432
-10.5 | -0.594 | 0.08884 | -0.008 | -6.69
-10 | -0.569 | 0.08555 | -0.008 | -6.652
-9.5 | -0.54 | 0.0793 | -0.008 | -6.815
-9 | -0.509 | 0.07234 | -0.009 | -7.03
-8.5 | -0.474 | 0.06861 | -0.009 | -6.903
-8 | -0.439 | 0.06433 | -0.017 | -6.817
-7.5 | -0.398 | 0.06047 | -0.018 | -6.587
-7 | -0.356 | 0.0571 | -0.019 | -6.23
-6.5 | -0.31 | 0.0536 | -0.02 | -5.792
-6 | -0.263 | 0.05464 | -0.018 | -4.815
-5.5 | -0.216 | 0.0513 | -0.019 | -4.208
-5 | -0.168 | 0.04884 | -0.019 | -3.439
-4.5 | -0.119 | 0.04658 | -0.02 | -2.562
-4 | -0.07 | 0.04471 | -0.021 | -1.57
-3.5 | -0.021 | 0.04301 | -0.021 | -0.48
-3 | 0.029 | 0.04141 | -0.022 | 0.705
-2.5 | 0.079 | 0.04021 | -0.023 | 1.972
-2 | 0.13 | 0.03944 | -0.023 | 3.285
-1.5 | 0.18 | 0.03871 | -0.024 | 4.65
-1 | 0.231 | 0.03808 | -0.026 | 6.079
-0.5 | 0.345 | 0.02083 | -0.052 | 16.547
0 | 0.385 | 0.02348 | -0.053 | 16.413
0.5 | 0.444 | 0.02318 | -0.052 | 19.135
1 | 0.5 | 0.02344 | -0.053 | 21.312
1.5 | 0.557 | 0.02382 | -0.054 | 23.395
2 | 0.615 | 0.02418 | -0.055 | 25.413
2.5 | 0.672 | 0.02461 | -0.057 | 27.308
3 | 0.729 | 0.02511 | -0.058 | 29.025
3.5 | 0.786 | 0.02565 | -0.059 | 30.637
4 | 0.843 | 0.02627 | -0.06 | 32.085
4.5 | 0.9 | 0.02687 | -0.062 | 33.511
5 | 0.965 | 0.0273 | -0.064 | 35.355
5.5 | 1.025 | 0.02809 | -0.065 | 36.471
6 | 1.081 | 0.02898 | -0.067 | 37.31
6.5 | 1.137 | 0.03008 | -0.068 | 37.789
7 | 1.191 | 0.03122 | -0.069 | 38.135
7.5 | 1.25 | 0.03517 | -0.071 | 35.528
8 | 1.298 | 0.03656 | -0.072 | 35.504
8.5 | 1.344 | 0.03804 | -0.074 | 35.336
9 | 1.388 | 0.03979 | -0.075 | 34.89
9.5 | 1.212 | 0.06861 | -0.035 | 17.662
10 | 1.245 | 0.07367 | -0.034 | 16.893
10.5 | 1.276 | 0.07861 | -0.033 | 16.23
11 | 1.305 | 0.08439 | -0.033 | 15.459
11.5 | 1.33 | 0.09008 | -0.033 | 14.77
12 | 1.351 | 0.09632 | -0.033 | 14.022
12.5 | 1.367 | 0.10488 | -0.033 | 13.036
13 | 1.38 | 0.11129 | -0.033 | 12.399
13.5 | 1.388 | 0.11807 | -0.032 | 11.759
14 | 1.393 | 0.12845 | -0.032 | 10.847
14.5 | 1.394 | 0.13655 | -0.031 | 10.211
15 | 1.392 | 0.14679 | -0.032 | 9.482
15.5 | 1.385 | 0.15612 | -0.031 | 8.874
16 | 1.372 | 0.16894 | -0.031 | 8.123
16.5 | 1.355 | 0.17793 | -0.032 | 7.614
17 | 1.333 | 0.19108 | -0.031 | 6.979
17.5 | 1.309 | 0.19918 | -0.031 | 6.573
18 | 1.282 | 0.22394 | -0.032 | 5.727
18.5 | 1.253 | 0.22849 | -0.031 | 5.485
19 | 1.222 | 0.25777 | -0.031 | 4.742
19.5 | 1.19 | 0.2592 | -0.03 | 4.589

## 2. Re 50k Mach 0.00 (2)
BIGFOIL.COM POLAR EXPORT
NACA66-618 a=0.2
NACA66-618 a=0.2 |  |  |  | Cl Max: | 1.1183 | at alpha= | 17 | deg
XFOIL ncrit=9 |  |  |  | L/D Max: | 12.3761 | at alpha= | 16 | deg
Re: | 50000 |  |  | Cd Min: | 0.22759 | at alpha= | 20 | deg
Mach: | 0 |  |  | Cl=0 at alpha= | 1.7342 | deg
|  |  |  | @ Cl=0.1, Cd= | 0.069055
|  |  |  | @ Cl=0.4, Cd= | 0.10773
|  |  |  | @ Cl=0.6, Cd= | 0.15163
alpha (deg) | Cl | Cd | Cm | Cl/Cd
-9.5 | -0.4683 | 0.13223 | -0.0136 | -3.5416
-9 | -0.4819 | 0.12802 | -0.009 | -3.7643
-8.5 | -0.4724 | 0.12375 | -0.0031 | -3.8174
-8 | -0.4477 | 0.11974 | 0.0027 | -3.7389
-7.5 | -0.4237 | 0.11765 | 0.01 | -3.6014
-7 | -0.3499 | 0.11379 | 0.0113 | -3.075
-6.5 | -0.3296 | 0.11133 | 0.0147 | -2.9606
-5.5 | -0.4749 | 0.09621 | 0.0243 | -4.9361
-4.5 | -0.7194 | 0.0624 | 0.0113 | -11.5288
-4 | -0.6719 | 0.05698 | 0.0122 | -11.7919
-3.5 | -0.632 | 0.05292 | 0.0141 | -11.9426
-3 | -0.5909 | 0.05007 | 0.0162 | -11.8015
-2.5 | -0.551 | 0.04832 | 0.018 | -11.4031
-2 | -0.5103 | 0.04672 | 0.0195 | -10.9225
-1.5 | -0.4673 | 0.04549 | 0.0206 | -10.2726
0 | -0.0904 | 0.05828 | -0.0095 | -1.5511
0.5 | -0.0777 | 0.05901 | -0.0058 | -1.3167
1 | -0.0661 | 0.05977 | -0.002 | -1.1059
1.5 | -0.0303 | 0.06157 | -0.0035 | -0.49212
2 | 0.0344 | 0.06511 | -0.0107 | 0.52834
2.5 | 0.078 | 0.06772 | -0.0132 | 1.1518
3 | 0.1047 | 0.06934 | -0.0124 | 1.51
3.5 | 0.1401 | 0.07251 | -0.013 | 1.9321
4 | 0.1493 | 0.07311 | -0.0091 | 2.0421
4.5 | 0.1718 | 0.07522 | -0.0072 | 2.284
5.5 | 0.2012 | 0.07917 | -0.0011 | 2.5414
6 | 0.2084 | 0.08039 | 0.0027 | 2.5924
6.5 | 0.2274 | 0.08275 | 0.0043 | 2.748
7 | 0.2516 | 0.0857 | 0.0047 | 2.9358
7.5 | 0.2773 | 0.08909 | 0.0045 | 3.1126
8 | 0.3034 | 0.09278 | 0.004 | 3.2701
8.5 | 0.33 | 0.09673 | 0.0033 | 3.4116
9 | 0.3599 | 0.1013 | 0.0019 | 3.5528
9.5 | 0.3896 | 0.10593 | 0.0005 | 3.6779
10 | 0.4153 | 0.11039 | -0.0006 | 3.7621
10.5 | 0.438 | 0.11477 | -0.0016 | 3.8163
11 | 0.456 | 0.11887 | -0.0022 | 3.8361
11.5 | 0.4736 | 0.12297 | -0.0029 | 3.8513
12 | 0.5012 | 0.12795 | -0.0046 | 3.9172
12.5 | 0.5399 | 0.13466 | -0.0072 | 4.0094
13 | 0.5424 | 0.13797 | -0.0074 | 3.9313
13.5 | 0.5833 | 0.14475 | -0.0099 | 4.0297
14 | 0.5859 | 0.14866 | -0.0107 | 3.9412
14.5 | 0.6174 | 0.1553 | -0.0127 | 3.9755
15 | 0.6392 | 0.16081 | -0.0141 | 3.9749
15.5 | 0.8365 | 0.12734 | 0.0059 | 6.569
16 | 1.0709 | 0.08653 | 0.0266 | 12.3761
16.5 | 1.0973 | 0.09144 | 0.0274 | 12.0002
17 | 1.1183 | 0.09736 | 0.0274 | 11.4862
17.5 | 1.0692 | 0.11092 | 0.0241 | 9.6394
18 | 1.0055 | 0.12879 | 0.017 | 7.8073
18.5 | 0.7924 | 0.19141 | -0.0177 | 4.1398
19.5 | 0.7722 | 0.2216 | -0.035 | 3.4847
20 | 0.7778 | 0.22759 | -0.0393 | 3.4175

## 3. Re 50k Mach 0.10 (1)
BIGFOIL.COM POLAR EXPORT
NACA66-618 a=0.2
NACA66-618 a=0.2 |  |  |  | Cl Max: | 1.386 | at alpha= | 14 | deg
JavaFoil+Calcfoil stall+Eppler ext transition |  |  |  | L/D Max: | 38.026 | at alpha= | 7 | deg
Re: | 50000 |  |  | Cd Min: | 0.02092 | at alpha= | -0.5 | deg
Mach: | 0.1 |  |  | Cl=0 at alpha= | -3.29 | deg
|  |  |  | @ Cl=0.1, Cd= | 0.039982
|  |  |  | @ Cl=0.4, Cd= | 0.023453
|  |  |  | @ Cl=0.6, Cd= | 0.024155
alpha (deg) | Cl | Cd | Cm | Cl/Cd
-18.5 | -0.535 | 0.32788 | -0.004 | -1.631
-18 | -0.553 | 0.30017 | -0.004 | -1.842
-17.5 | -0.57 | 0.27956 | -0.004 | -2.041
-17 | -0.587 | 0.24645 | -0.005 | -2.383
-16.5 | -0.603 | 0.23645 | -0.005 | -2.549
-16 | -0.617 | 0.22711 | -0.005 | -2.716
-15.5 | -0.629 | 0.20988 | -0.005 | -2.998
-15 | -0.64 | 0.18168 | -0.006 | -3.52
-14.5 | -0.647 | 0.16693 | -0.006 | -3.878
-14 | -0.653 | 0.15431 | -0.006 | -4.229
-13.5 | -0.655 | 0.14119 | -0.006 | -4.636
-13 | -0.653 | 0.13147 | -0.006 | -4.97
-12.5 | -0.649 | 0.12557 | -0.004 | -5.165
-12 | -0.64 | 0.11675 | -0.005 | -5.483
-11.5 | -0.628 | 0.10774 | -0.006 | -5.827
-11 | -0.612 | 0.09674 | -0.007 | -6.323
-10.5 | -0.592 | 0.09027 | -0.008 | -6.553
-10 | -0.567 | 0.0863 | -0.007 | -6.576
-9.5 | -0.54 | 0.07926 | -0.008 | -6.81
-9 | -0.509 | 0.07254 | -0.009 | -7.013
-8.5 | -0.474 | 0.06897 | -0.009 | -6.877
-8 | -0.437 | 0.06453 | -0.01 | -6.772
-7.5 | -0.4 | 0.06118 | -0.018 | -6.53
-7 | -0.357 | 0.05705 | -0.019 | -6.257
-6.5 | -0.311 | 0.05812 | -0.018 | -5.344
-6 | -0.264 | 0.05496 | -0.018 | -4.807
-5.5 | -0.217 | 0.05145 | -0.019 | -4.215
-5 | -0.169 | 0.04902 | -0.019 | -3.441
-4.5 | -0.12 | 0.04675 | -0.02 | -2.565
-4 | -0.071 | 0.04469 | -0.021 | -1.579
-3.5 | -0.021 | 0.04292 | -0.021 | -0.484
-3 | 0.029 | 0.04151 | -0.022 | 0.707
-2.5 | 0.08 | 0.04029 | -0.023 | 1.978
-2 | 0.13 | 0.03952 | -0.023 | 3.294
-1.5 | 0.181 | 0.03873 | -0.024 | 4.672
-1 | 0.233 | 0.03813 | -0.026 | 6.102
-0.5 | 0.346 | 0.02092 | -0.052 | 16.558
0 | 0.387 | 0.02351 | -0.053 | 16.475
0.5 | 0.446 | 0.02325 | -0.052 | 19.174
1 | 0.502 | 0.02356 | -0.053 | 21.305
1.5 | 0.56 | 0.0239 | -0.055 | 23.431
2 | 0.618 | 0.02427 | -0.056 | 25.449
2.5 | 0.675 | 0.02472 | -0.057 | 27.316
3 | 0.733 | 0.02523 | -0.058 | 29.034
3.5 | 0.789 | 0.02577 | -0.059 | 30.637
4 | 0.847 | 0.02636 | -0.061 | 32.135
4.5 | 0.905 | 0.02703 | -0.062 | 33.481
5 | 0.97 | 0.02746 | -0.064 | 35.325
5.5 | 1.03 | 0.02829 | -0.066 | 36.398
6 | 1.086 | 0.02918 | -0.067 | 37.239
6.5 | 1.142 | 0.03027 | -0.068 | 37.72
7 | 1.196 | 0.03145 | -0.07 | 38.026
7.5 | 1.255 | 0.03544 | -0.072 | 35.415
8 | 1.303 | 0.03686 | -0.073 | 35.366
8.5 | 1.35 | 0.03838 | -0.074 | 35.165
9 | 1.181 | 0.0643 | -0.037 | 18.369
9.5 | 1.216 | 0.06905 | -0.035 | 17.603
10 | 1.249 | 0.07437 | -0.034 | 16.789
10.5 | 1.279 | 0.0795 | -0.033 | 16.092
11 | 1.308 | 0.08523 | -0.033 | 15.342
11.5 | 1.332 | 0.09147 | -0.033 | 14.565
12 | 1.351 | 0.09817 | -0.033 | 13.766
12.5 | 1.366 | 0.10503 | -0.033 | 13.008
13 | 1.377 | 0.11243 | -0.032 | 12.248
13.5 | 1.384 | 0.12098 | -0.032 | 11.438
14 | 1.386 | 0.12758 | -0.032 | 10.866
14.5 | 1.385 | 0.14197 | -0.032 | 9.753
15 | 1.379 | 0.15277 | -0.032 | 9.028
15.5 | 1.369 | 0.15732 | -0.031 | 8.704
16 | 1.353 | 0.16943 | -0.031 | 7.983
16.5 | 1.331 | 0.18259 | -0.031 | 7.289
17 | 1.306 | 0.19694 | -0.032 | 6.629
17.5 | 1.277 | 0.21715 | -0.032 | 5.88
18 | 1.245 | 0.23073 | -0.032 | 5.398
18.5 | 1.212 | 0.24685 | -0.031 | 4.908
19 | 1.176 | 0.26517 | -0.031 | 4.434

## 4. Re 50k Mach 0.10 (2)
BIGFOIL.COM POLAR EXPORT
NACA66-618 a=0.2
NACA66-618 a=0.2 |  |  |  | Cl Max: | 1.107 | at alpha= | 17 | deg
XFOIL ncrit=9 |  |  |  | L/D Max: | 12.0282 | at alpha= | 16 | deg
Re: | 50000 |  |  | Cd Min: | 0.22842 | at alpha= | 20 | deg
Mach: | 0.1 |  |  | Cl=0 at alpha= | 1.7056 | deg
|  |  |  | @ Cl=0.1, Cd= | 0.069444
|  |  |  | @ Cl=0.4, Cd= | 0.10858
|  |  |  | @ Cl=0.6, Cd= | 0.15228
alpha (deg) | Cl | Cd | Cm | Cl/Cd
-9 | -0.4854 | 0.12901 | -0.009 | -3.7625
-8.5 | -0.4772 | 0.12477 | -0.003 | -3.8246
-8 | -0.4453 | 0.1205 | 0.0026 | -3.6954
-7.5 | -0.4264 | 0.11849 | 0.0101 | -3.5986
-7 | -0.3488 | 0.11431 | 0.0111 | -3.0514
-6.5 | -0.3205 | 0.11097 | 0.0131 | -2.8882
-5.5 | -0.479 | 0.09676 | 0.0244 | -4.9504
-5 | -0.6533 | 0.08388 | 0.034 | -7.7885
-4 | -0.6759 | 0.0576 | 0.0121 | -11.7344
-3.5 | -0.6362 | 0.05343 | 0.014 | -11.9072
-3 | -0.5955 | 0.05033 | 0.0161 | -11.8319
-2.5 | -0.5552 | 0.04866 | 0.018 | -11.4098
-2 | -0.5144 | 0.04702 | 0.0195 | -10.94
-1.5 | -0.4714 | 0.04575 | 0.0206 | -10.3038
-1 | -0.4246 | 0.04555 | 0.0214 | -9.3216
0 | -0.0908 | 0.05859 | -0.0097 | -1.5498
0.5 | -0.0779 | 0.05933 | -0.0059 | -1.313
1 | -0.0661 | 0.06011 | -0.0022 | -1.0997
1.5 | -0.0264 | 0.06205 | -0.0045 | -0.42546
2 | 0.0378 | 0.06579 | -0.0114 | 0.57456
2.5 | 0.0816 | 0.06845 | -0.014 | 1.1921
3 | 0.1079 | 0.06987 | -0.013 | 1.5443
3.5 | 0.1355 | 0.07234 | -0.0123 | 1.8731
4 | 0.1521 | 0.0736 | -0.0095 | 2.0666
5 | 0.1976 | 0.07861 | -0.0059 | 2.5137
5.5 | 0.1965 | 0.07906 | -0.0004 | 2.4855
6 | 0.207 | 0.08055 | 0.003 | 2.5698
6.5 | 0.2267 | 0.08299 | 0.0046 | 2.7317
7 | 0.2514 | 0.086 | 0.0049 | 2.9233
7.5 | 0.2768 | 0.08936 | 0.0048 | 3.0976
8 | 0.3023 | 0.09303 | 0.0044 | 3.2495
8.5 | 0.3281 | 0.09693 | 0.0037 | 3.3849
9 | 0.3558 | 0.10132 | 0.0026 | 3.5116
9.5 | 0.3848 | 0.10593 | 0.0012 | 3.6326
10 | 0.4103 | 0.11038 | 0.0001 | 3.7172
10.5 | 0.433 | 0.11475 | -0.0008 | 3.7734
11 | 0.4522 | 0.11893 | -0.0016 | 3.8022
11.5 | 0.4734 | 0.12331 | -0.0027 | 3.8391
12 | 0.5037 | 0.12856 | -0.0046 | 3.918
12.5 | 0.5343 | 0.13466 | -0.0067 | 3.9678
13 | 0.5426 | 0.13835 | -0.0072 | 3.9219
13.5 | 0.5853 | 0.14564 | -0.0099 | 4.0188
14 | 0.5867 | 0.1491 | -0.0105 | 3.9349
14.5 | 0.6131 | 0.15542 | -0.0124 | 3.9448
15 | 0.635 | 0.16098 | -0.0139 | 3.9446
15.5 | 0.8197 | 0.13146 | 0.0047 | 6.2354
16 | 1.0645 | 0.0885 | 0.0271 | 12.0282
16.5 | 1.085 | 0.09409 | 0.0276 | 11.5315
17 | 1.107 | 0.09991 | 0.0276 | 11.08
17.5 | 1.0552 | 0.11412 | 0.0236 | 9.2464
18.5 | 0.7922 | 0.19267 | -0.018 | 4.1117
19.5 | 0.7737 | 0.22242 | -0.0352 | 3.4786
20 | 0.7795 | 0.22842 | -0.0396 | 3.4126

## 5. Re 50k Mach 0.25 (1)
BIGFOIL.COM POLAR EXPORT
NACA66-618 a=0.2
NACA66-618 a=0.2 |  |  |  | Cl Max: | 1.378 | at alpha= | 8.5 | deg
JavaFoil+Calcfoil stall+Eppler ext transition |  |  |  | L/D Max: | 37.405 | at alpha= | 7 | deg
Re: | 50000 |  |  | Cd Min: | 0.02135 | at alpha= | -0.5 | deg
Mach: | 0.25 |  |  | Cl=0 at alpha= | -3.2941 | deg
|  |  |  | @ Cl=0.1, Cd= | 0.040438
|  |  |  | @ Cl=0.4, Cd= | 0.024001
|  |  |  | @ Cl=0.6, Cd= | 0.024565
alpha (deg) | Cl | Cd | Cm | Cl/Cd
-16.5 | -0.262 | 0.54564 | -0.006 | -0.481
-16 | -0.318 | 0.25988 | -0.009 | -1.225
-15.5 | -0.366 | 0.3594 | -0.006 | -1.02
-15 | -0.411 | 0.31209 | -0.006 | -1.316
-14.5 | -0.45 | 0.26595 | -0.006 | -1.693
-14 | -0.485 | 0.20746 | -0.006 | -2.339
-13.5 | -0.515 | 0.18609 | -0.007 | -2.767
-13 | -0.539 | 0.17802 | -0.006 | -3.027
-12.5 | -0.557 | 0.15985 | -0.006 | -3.485
-12 | -0.569 | 0.13918 | -0.005 | -4.086
-11.5 | -0.576 | 0.18873 | -0.013 | -3.052
-11 | -0.573 | 0.11348 | -0.005 | -5.046
-10.5 | -0.565 | 0.10263 | -0.006 | -5.504
-10 | -0.551 | 0.09395 | -0.007 | -5.863
-9.5 | -0.531 | 0.08547 | -0.007 | -6.212
-9 | -0.506 | 0.07617 | -0.009 | -6.639
-8.5 | -0.475 | 0.07189 | -0.009 | -6.614
-8 | -0.441 | 0.06661 | -0.01 | -6.62
-7.5 | -0.403 | 0.0621 | -0.011 | -6.484
-7 | -0.363 | 0.05838 | -0.019 | -6.221
-6.5 | -0.317 | 0.0592 | -0.018 | -5.351
-6 | -0.27 | 0.05623 | -0.019 | -4.801
-5.5 | -0.222 | 0.05246 | -0.019 | -4.229
-5 | -0.173 | 0.04995 | -0.02 | -3.46
-4.5 | -0.123 | 0.04745 | -0.02 | -2.59
-4 | -0.072 | 0.04527 | -0.021 | -1.599
-3.5 | -0.021 | 0.04346 | -0.022 | -0.49
-3 | 0.03 | 0.04191 | -0.022 | 0.719
-2.5 | 0.082 | 0.04076 | -0.023 | 2.008
-2 | 0.134 | 0.03983 | -0.024 | 3.358
-1.5 | 0.186 | 0.03913 | -0.025 | 4.748
-1 | 0.239 | 0.03857 | -0.026 | 6.196
-0.5 | 0.355 | 0.02135 | -0.053 | 16.651
0 | 0.398 | 0.02401 | -0.055 | 16.569
0.5 | 0.458 | 0.02374 | -0.053 | 19.292
1 | 0.516 | 0.02405 | -0.055 | 21.434
1.5 | 0.575 | 0.0244 | -0.056 | 23.561
2 | 0.634 | 0.02479 | -0.057 | 25.575
2.5 | 0.693 | 0.02533 | -0.058 | 27.372
3 | 0.752 | 0.02582 | -0.06 | 29.119
3.5 | 0.811 | 0.02645 | -0.061 | 30.648
4 | 0.87 | 0.02707 | -0.062 | 32.145
4.5 | 0.934 | 0.02758 | -0.064 | 33.856
5 | 0.997 | 0.02835 | -0.066 | 35.156
5.5 | 1.057 | 0.02922 | -0.067 | 36.176
6 | 1.115 | 0.03027 | -0.069 | 36.822
6.5 | 1.171 | 0.03147 | -0.07 | 37.22
7 | 1.226 | 0.03277 | -0.071 | 37.405
7.5 | 1.284 | 0.03709 | -0.073 | 34.622
8 | 1.332 | 0.03875 | -0.075 | 34.384
8.5 | 1.378 | 0.04049 | -0.076 | 34.028
9 | 1.205 | 0.0657 | -0.036 | 18.335
9.5 | 1.237 | 0.07046 | -0.034 | 17.558
10 | 1.268 | 0.07633 | -0.034 | 16.606
10.5 | 1.295 | 0.08172 | -0.033 | 15.843
11 | 1.318 | 0.08816 | -0.033 | 14.949
11.5 | 1.336 | 0.09645 | -0.033 | 13.854
12 | 1.346 | 0.10326 | -0.033 | 13.035
12.5 | 1.35 | 0.11304 | -0.033 | 11.941
13 | 1.347 | 0.12047 | -0.031 | 11.179
13.5 | 1.337 | 0.13057 | -0.031 | 10.243

## 6. Re 50k Mach 0.25 (2)
BIGFOIL.COM POLAR EXPORT
NACA66-618 a=0.2
NACA66-618 a=0.2 |  |  |  | Cl Max: | 0.8831 | at alpha= | 16.5 | deg
XFOIL ncrit=9 |  |  |  | L/D Max: | 6.6105 | at alpha= | 16.5 | deg
Re: | 50000 |  |  | Cd Min: | 0.23315 | at alpha= | 20 | deg
Mach: | 0.25 |  |  | Cl=0 at alpha= | 1.5928 | deg
|  |  |  | @ Cl=0.1, Cd= | 0.071111
|  |  |  | @ Cl=0.4, Cd= | 0.11165
|  |  |  | @ Cl=0.6, Cd= | 0.15271
alpha (deg) | Cl | Cd | Cm | Cl/Cd
-9.5 | -0.4501 | 0.1366 | -0.0138 | -3.295
-9 | -0.4508 | 0.1323 | -0.0091 | -3.4074
-8.5 | -0.4436 | 0.12788 | -0.0039 | -3.4689
-8 | -0.4355 | 0.12417 | 0.0021 | -3.5073
-7.5 | -0.3927 | 0.12083 | 0.0074 | -3.25
-7 | -0.344 | 0.11714 | 0.0098 | -2.9367
-6.5 | -0.3136 | 0.1129 | 0.011 | -2.7777
-6 | -0.3175 | 0.10858 | 0.0138 | -2.9241
-5.5 | -0.5071 | 0.09739 | 0.0216 | -5.2069
-4.5 | -0.7424 | 0.06583 | 0.0113 | -11.2775
-4 | -0.6974 | 0.06081 | 0.0116 | -11.4685
-3.5 | -0.6588 | 0.05633 | 0.0138 | -11.6954
-3 | -0.62 | 0.05239 | 0.0157 | -11.8343
-2.5 | -0.5783 | 0.05063 | 0.0181 | -11.4221
-2 | -0.5367 | 0.0486 | 0.0196 | -11.0432
-1.5 | -0.4936 | 0.04722 | 0.021 | -10.4532
-1 | -0.4448 | 0.04668 | 0.0218 | -9.5287
0 | -0.0933 | 0.06025 | -0.0107 | -1.5485
0.5 | -0.0792 | 0.06107 | -0.0069 | -1.2969
1 | -0.0664 | 0.06193 | -0.0031 | -1.0722
1.5 | -0.0105 | 0.06468 | -0.0085 | -0.16234
2 | 0.0461 | 0.06756 | -0.0137 | 0.68236
2.5 | 0.0839 | 0.06985 | -0.0148 | 1.2011
3 | 0.1162 | 0.07238 | -0.0148 | 1.6054
3.5 | 0.1417 | 0.07419 | -0.0135 | 1.91
4 | 0.1746 | 0.07747 | -0.0134 | 2.2538
4.5 | 0.1769 | 0.07791 | -0.0082 | 2.2706
5 | 0.1901 | 0.07945 | -0.0048 | 2.3927
5.5 | 0.2049 | 0.08128 | -0.0016 | 2.5209
6 | 0.2208 | 0.08338 | 0.0014 | 2.6481
6.5 | 0.239 | 0.08583 | 0.0036 | 2.7846
7.5 | 0.2867 | 0.09213 | 0.0047 | 3.1119
8 | 0.308 | 0.0954 | 0.0049 | 3.2285
8.5 | 0.3294 | 0.09894 | 0.0048 | 3.3293
9 | 0.3506 | 0.10277 | 0.0045 | 3.4115
9.5 | 0.3739 | 0.10697 | 0.0037 | 3.4954
10 | 0.3985 | 0.11138 | 0.0026 | 3.5778
10.5 | 0.4237 | 0.11592 | 0.0014 | 3.6551
11 | 0.4503 | 0.12071 | -0.0001 | 3.7304
11.5 | 0.4825 | 0.12625 | -0.0021 | 3.8218
12 | 0.5071 | 0.13164 | -0.0037 | 3.8522
12.5 | 0.5192 | 0.13548 | -0.0043 | 3.8323
13 | 0.5615 | 0.14251 | -0.0071 | 3.9401
13.5 | 0.5656 | 0.14626 | -0.0078 | 3.8671
14 | 0.6036 | 0.15339 | -0.0102 | 3.9351
14.5 | 0.6322 | 0.15939 | -0.0118 | 3.9664
15 | 0.645 | 0.16402 | -0.013 | 3.9324
15.5 | 0.7932 | 0.13993 | 0.0042 | 5.6685
16 | 0.8561 | 0.13159 | 0.0113 | 6.5058
16.5 | 0.8831 | 0.13359 | 0.0126 | 6.6105
17 | 0.8184 | 0.15921 | 0 | 5.1404
17.5 | 0.7961 | 0.1754 | -0.0081 | 4.5388
18 | 0.7898 | 0.18794 | -0.0145 | 4.2024
18.5 | 0.7962 | 0.1988 | -0.0195 | 4.005
19.5 | 0.7816 | 0.22685 | -0.0368 | 3.4454
20 | 0.7898 | 0.23315 | -0.0413 | 3.3875

## 7. Re 50k Mach 0.50 (1)
BIGFOIL.COM POLAR EXPORT
NACA66-618 a=0.2
NACA66-618 a=0.2 |  |  |  | Cl Max: | 1.401 | at alpha= | 7.5 | deg
JavaFoil+Calcfoil stall+Eppler ext transition |  |  |  | L/D Max: | 34.264 | at alpha= | 6 | deg
Re: | 50000 |  |  | Cd Min: | 0.02594 | at alpha= | 0.5 | deg
Mach: | 0.5 |  |  | Cl=0 at alpha= | -3.2931 | deg
|  |  |  | @ Cl=0.1, Cd= | 0.042545
|  |  |  | @ Cl=0.4, Cd= | 0.031273
|  |  |  | @ Cl=0.6, Cd= | 0.026572
alpha (deg) | Cl | Cd | Cm | Cl/Cd
-20 | -0.949 | 0.43536 | -0.009 | -2.181
-19.5 | -0.919 | 0.42218 | -0.009 | -2.177
-19 | -0.891 | 0.40158 | -0.009 | -2.219
-18.5 | -0.863 | 0.38483 | -0.01 | -2.244
-18 | -0.836 | 0.37761 | -0.01 | -2.213
-17.5 | -0.808 | 0.37832 | -0.011 | -2.135
-17 | -0.78 | 0.37332 | -0.011 | -2.089
-16.5 | -0.75 | 0.3504 | -0.011 | -2.141
-16 | -0.722 | 0.34544 | -0.012 | -2.09
-15.5 | -0.694 | 0.33919 | -0.012 | -2.045
-15 | -0.666 | 0.31785 | -0.013 | -2.095
-14.5 | -0.638 | 0.3128 | -0.013 | -2.039
-14 | -0.61 | 0.30801 | -0.014 | -1.979
-13.5 | -0.581 | 0.32935 | -0.014 | -1.765
-13 | -0.553 | 0.32602 | -0.015 | -1.696
-12.5 | -0.524 | 0.29039 | -0.014 | -1.803
-12 | -0.495 | 0.27382 | -0.014 | -1.808
-11.5 | -0.467 | 0.27069 | -0.015 | -1.725
-11 | -0.439 | 0.26485 | -0.015 | -1.656
-10.5 | -0.41 | 0.2622 | -0.016 | -1.565
-10 | -0.382 | 0.25949 | -0.016 | -1.472
-9.5 | -0.354 | 0.23507 | -0.017 | -1.504
-9 | -0.325 | 0.22778 | -0.017 | -1.427
-8.5 | -0.296 | 0.31851 | -0.017 | -0.93
-8 | -0.267 | 0.16443 | -0.009 | -1.624
-7.5 | -0.349 | 0.0983 | -0.007 | -3.547
-7 | -0.36 | 0.07188 | -0.006 | -5.005
-6.5 | -0.328 | 0.06224 | -0.011 | -5.268
-6 | -0.286 | 0.05602 | -0.013 | -5.112
-5.5 | -0.241 | 0.05434 | -0.023 | -4.426
-5 | -0.189 | 0.05546 | -0.022 | -3.406
-4.5 | -0.135 | 0.05128 | -0.022 | -2.639
-4 | -0.08 | 0.04857 | -0.023 | -1.649
-3.5 | -0.024 | 0.0461 | -0.024 | -0.513
-3 | 0.034 | 0.04399 | -0.025 | 0.762
-2.5 | 0.091 | 0.0427 | -0.026 | 2.135
-2 | 0.149 | 0.0417 | -0.026 | 3.576
-1.5 | 0.207 | 0.04094 | -0.027 | 5.064
-1 | 0.267 | 0.04035 | -0.029 | 6.615
-0.5 | 0.326 | 0.04004 | -0.031 | 8.132
0 | 0.444 | 0.02606 | -0.061 | 17.044
0.5 | 0.511 | 0.02594 | -0.059 | 19.706
1 | 0.574 | 0.02637 | -0.061 | 21.78
1.5 | 0.641 | 0.02689 | -0.062 | 23.82
2 | 0.706 | 0.02747 | -0.063 | 25.71
2.5 | 0.772 | 0.02806 | -0.065 | 27.506
3 | 0.838 | 0.02881 | -0.066 | 29.07
3.5 | 0.903 | 0.02966 | -0.068 | 30.457
4 | 0.976 | 0.03052 | -0.07 | 31.981
4.5 | 1.043 | 0.03161 | -0.071 | 33
5 | 1.109 | 0.03293 | -0.073 | 33.682
5.5 | 1.174 | 0.03436 | -0.074 | 34.179
6 | 1.236 | 0.03609 | -0.076 | 34.264
6.5 | 1.295 | 0.03805 | -0.077 | 34.025
7 | 1.355 | 0.04359 | -0.079 | 31.078
7.5 | 1.401 | 0.04605 | -0.081 | 30.425
8 | 1.225 | 0.0624 | -0.038 | 19.632
8.5 | 1.249 | 0.06781 | -0.036 | 18.414
9 | 1.259 | 0.07577 | -0.035 | 16.618
9.5 | 1.246 | 0.08631 | -0.034 | 14.442
10 | 1.187 | 0.10229 | -0.031 | 11.607
10.5 | 0.769 | 0.17845 | -0.029 | 4.31
11 | 0.796 | 0.21172 | -0.028 | 3.76
11.5 | 0.824 | 0.23585 | -0.036 | 3.494
12 | 0.851 | 0.24379 | -0.037 | 3.49
12.5 | 0.878 | 0.25488 | -0.038 | 3.444

## 8. Re 50k Mach 0.50 (2)
BIGFOIL.COM POLAR EXPORT
NACA66-618 a=0.2
NACA66-618 a=0.2 |  |  |  | Cl Max: | 0.8517 | at alpha= | 20 | deg
XFOIL ncrit=9 |  |  |  | L/D Max: | 4.4226 | at alpha= | 15.5 | deg
Re: | 50000 |  |  | Cd Min: | 0.25932 | at alpha= | 20 | deg
Mach: | 0.5 |  |  | Cl=0 at alpha= | 1.4456 | deg
|  |  |  | @ Cl=0.1, Cd= | 0.078345
|  |  |  | @ Cl=0.4, Cd= | 0.1213
|  |  |  | @ Cl=0.6, Cd= | 0.16324
alpha (deg) | Cl | Cd | Cm | Cl/Cd
-9 | -0.4101 | 0.14701 | -0.0107 | -2.7896
-8.5 | -0.4038 | 0.1422 | -0.0063 | -2.8397
-8 | -0.4118 | 0.1396 | 0 | -2.9499
-7.5 | -0.3723 | 0.13454 | 0.0038 | -2.7672
-7 | -0.3363 | 0.12945 | 0.0057 | -2.5979
-6.5 | -0.3214 | 0.12523 | 0.008 | -2.5665
-6 | -0.334 | 0.11995 | 0.0104 | -2.7845
-4.5 | -0.7434 | 0.0808 | 0.0032 | -9.2005
-4 | -0.7482 | 0.07385 | 0.0068 | -10.1313
-3.5 | -0.7326 | 0.06793 | 0.0104 | -10.7846
-3 | -0.7065 | 0.06309 | 0.0138 | -11.1983
-2.5 | -0.6727 | 0.05893 | 0.0168 | -11.4152
-2 | -0.6331 | 0.05586 | 0.0195 | -11.3337
-1.5 | -0.5871 | 0.05367 | 0.0217 | -10.9391
-1 | -0.538 | 0.05225 | 0.0235 | -10.2967
-0.5 | -0.4794 | 0.05192 | 0.0241 | -9.2334
0 | -0.3969 | 0.05436 | 0.0212 | -7.3013
1 | -0.2916 | 0.05716 | 0.0216 | -5.1015
1.5 | 0.0356 | 0.07431 | -0.0213 | 0.47907
2 | 0.0795 | 0.07703 | -0.0227 | 1.0321
2.5 | 0.1166 | 0.07941 | -0.0226 | 1.4683
3 | 0.1382 | 0.08121 | -0.02 | 1.7018
3.5 | 0.1678 | 0.0836 | -0.0187 | 2.0072
4 | 0.1997 | 0.08689 | -0.0177 | 2.2983
4.5 | 0.2074 | 0.08811 | -0.0131 | 2.3539
5 | 0.2192 | 0.08977 | -0.0092 | 2.4418
5.5 | 0.2328 | 0.09173 | -0.0055 | 2.5379
6 | 0.2441 | 0.09368 | -0.0016 | 2.6057
6.5 | 0.251 | 0.09555 | 0.0028 | 2.6269
7 | 0.2594 | 0.09754 | 0.0069 | 2.6594
7.5 | 0.2757 | 0.10043 | 0.0095 | 2.7452
8 | 0.3004 | 0.1041 | 0.0103 | 2.8857
9 | 0.3404 | 0.1109 | 0.0111 | 3.0694
9.5 | 0.3636 | 0.11499 | 0.0105 | 3.162
10 | 0.3899 | 0.11955 | 0.0094 | 3.2614
10.5 | 0.4186 | 0.12453 | 0.0078 | 3.3614
11 | 0.4539 | 0.1305 | 0.0055 | 3.4782
11.5 | 0.4765 | 0.13547 | 0.004 | 3.5174
12 | 0.4943 | 0.13964 | 0.0029 | 3.5398
12.5 | 0.5325 | 0.14633 | 0.0002 | 3.639
13 | 0.5515 | 0.15169 | -0.0017 | 3.6357
13.5 | 0.5913 | 0.15911 | -0.0043 | 3.7163
14 | 0.599 | 0.16305 | -0.006 | 3.6737
14.5 | 0.6367 | 0.17014 | -0.008 | 3.7422
15 | 0.7168 | 0.16306 | 0.0003 | 4.3959
15.5 | 0.7407 | 0.16748 | -0.0001 | 4.4226
16 | 0.7553 | 0.17495 | -0.003 | 4.3172
16.5 | 0.7639 | 0.18407 | -0.0073 | 4.1501
17 | 0.7795 | 0.19311 | -0.0114 | 4.0366
17.5 | 0.7829 | 0.20348 | -0.0176 | 3.8476
18 | 0.7948 | 0.21386 | -0.0232 | 3.7165
19 | 0.8065 | 0.24014 | -0.0395 | 3.3585
19.5 | 0.8237 | 0.24809 | -0.0444 | 3.3202
20 | 0.8517 | 0.25932 | -0.0483 | 3.2844

## 9. Re 100k Mach 0.00 (1)
BIGFOIL.COM POLAR EXPORT
NACA66-618 a=0.2
NACA66-618 a=0.2 |  |  |  | Cl Max: | 1.434 | at alpha= | 9.5 | deg
JavaFoil+Calcfoil stall+Eppler ext transition |  |  |  | L/D Max: | 50.7 | at alpha= | 7 | deg
Re: | 100000 |  |  | Cd Min: | 0.0163 | at alpha= | -0.5 | deg
Mach: | 0 |  |  | Cl=0 at alpha= | -3.29 | deg
|  |  |  | @ Cl=0.1, Cd= | 0.035771
|  |  |  | @ Cl=0.4, Cd= | 0.018321
|  |  |  | @ Cl=0.6, Cd= | 0.018033
alpha (deg) | Cl | Cd | Cm | Cl/Cd
-19 | -0.567 | 0.26973 | -0.004 | -2.1
-18.5 | -0.582 | 0.25501 | -0.004 | -2.284
-18 | -0.598 | 0.23391 | -0.004 | -2.555
-17.5 | -0.612 | 0.20568 | -0.005 | -2.976
-17 | -0.626 | 0.19355 | -0.005 | -3.232
-16.5 | -0.638 | 0.18976 | -0.005 | -3.361
-16 | -0.649 | 0.17834 | -0.005 | -3.637
-15.5 | -0.658 | 0.15862 | -0.006 | -4.146
-15 | -0.665 | 0.14795 | -0.006 | -4.492
-14.5 | -0.669 | 0.13976 | -0.006 | -4.789
-14 | -0.671 | 0.13 | -0.006 | -5.164
-13.5 | -0.67 | 0.12161 | -0.006 | -5.513
-13 | -0.666 | 0.11368 | -0.007 | -5.863
-12.5 | -0.659 | 0.10819 | -0.006 | -6.092
-12 | -0.648 | 0.10063 | -0.006 | -6.442
-11.5 | -0.634 | 0.09495 | -0.007 | -6.677
-11 | -0.616 | 0.08623 | -0.008 | -7.144
-10.5 | -0.594 | 0.08001 | -0.008 | -7.429
-10 | -0.569 | 0.07687 | -0.008 | -7.404
-9.5 | -0.54 | 0.07151 | -0.009 | -7.558
-9 | -0.509 | 0.06585 | -0.01 | -7.724
-8.5 | -0.474 | 0.06247 | -0.01 | -7.583
-8 | -0.439 | 0.05938 | -0.018 | -7.394
-7.5 | -0.399 | 0.05553 | -0.019 | -7.181
-7 | -0.356 | 0.05213 | -0.02 | -6.83
-6.5 | -0.311 | 0.04898 | -0.02 | -6.345
-6 | -0.263 | 0.04904 | -0.018 | -5.365
-5.5 | -0.216 | 0.04614 | -0.019 | -4.68
-5 | -0.168 | 0.04402 | -0.02 | -3.816
-4.5 | -0.119 | 0.04195 | -0.02 | -2.845
-4 | -0.07 | 0.04012 | -0.021 | -1.75
-3.5 | -0.021 | 0.03854 | -0.021 | -0.536
-3 | 0.029 | 0.03723 | -0.022 | 0.785
-2.5 | 0.079 | 0.03608 | -0.023 | 2.199
-2 | 0.13 | 0.03533 | -0.024 | 3.668
-1.5 | 0.18 | 0.03448 | -0.025 | 5.227
-1 | 0.284 | 0.01634 | -0.051 | 17.351
-0.5 | 0.346 | 0.0163 | -0.052 | 21.198
0 | 0.387 | 0.01861 | -0.053 | 20.769
0.5 | 0.445 | 0.01732 | -0.053 | 25.687
1 | 0.501 | 0.01752 | -0.054 | 28.592
1.5 | 0.559 | 0.01781 | -0.055 | 31.371
2 | 0.616 | 0.01812 | -0.057 | 34.016
2.5 | 0.674 | 0.01844 | -0.058 | 36.554
3 | 0.731 | 0.01884 | -0.059 | 38.805
3.5 | 0.788 | 0.01927 | -0.06 | 40.888
4 | 0.846 | 0.01971 | -0.062 | 42.901
4.5 | 0.904 | 0.02013 | -0.063 | 44.901
5 | 0.974 | 0.02024 | -0.066 | 48.094
5.5 | 1.034 | 0.02094 | -0.067 | 49.371
6 | 1.091 | 0.02172 | -0.068 | 50.215
6.5 | 1.146 | 0.02262 | -0.07 | 50.651
7 | 1.2 | 0.02367 | -0.071 | 50.7
7.5 | 1.253 | 0.03007 | -0.073 | 41.662
8 | 1.302 | 0.03142 | -0.074 | 41.426
8.5 | 1.348 | 0.03278 | -0.075 | 41.123
9 | 1.392 | 0.03428 | -0.076 | 40.617
9.5 | 1.434 | 0.03582 | -0.077 | 40.022
10 | 1.247 | 0.06779 | -0.038 | 18.398
10.5 | 1.277 | 0.07274 | -0.036 | 17.554
11 | 1.305 | 0.07736 | -0.034 | 16.872
11.5 | 1.331 | 0.08272 | -0.035 | 16.092
12 | 1.351 | 0.08829 | -0.035 | 15.307
12.5 | 1.368 | 0.09384 | -0.035 | 14.576
13 | 1.38 | 0.09961 | -0.035 | 13.859
13.5 | 1.389 | 0.10738 | -0.034 | 12.935
14 | 1.394 | 0.11454 | -0.033 | 12.167
14.5 | 1.395 | 0.12178 | -0.033 | 11.453

## 10. Re 100k Mach 0.00 (2)
BIGFOIL.COM POLAR EXPORT
NACA66-618 a=0.2
NACA66-618 a=0.2 |  |  |  | Cl Max: | 1.2143 | at alpha= | 18 | deg
XFOIL ncrit=9 |  |  |  | L/D Max: | 30.81 | at alpha= | 12 | deg
Re: | 100000 |  |  | Cd Min: | 0.13987 | at alpha= | 20 | deg
Mach: | 0 |  |  | Cl=0 at alpha= | -0.97368 | deg
|  |  |  | @ Cl=0.1, Cd= | 0.051656
|  |  |  | @ Cl=0.4, Cd= | 0.054924
|  |  |  | @ Cl=0.6, Cd= | 0.055778
alpha (deg) | Cl | Cd | Cm | Cl/Cd
-12.5 | -0.2082 | 0.12596 | -0.0955 | -1.6529
-12 | -0.1986 | 0.11895 | -0.0981 | -1.6696
-11.5 | -0.232 | 0.11732 | -0.0916 | -1.9775
-11 | -0.2975 | 0.11475 | -0.0889 | -2.5926
-10.5 | -0.2948 | 0.10981 | -0.0832 | -2.6846
-10 | -0.3248 | 0.10609 | -0.0793 | -3.0616
-9.5 | -0.5286 | 0.11848 | -0.0287 | -4.4615
-9 | -0.5652 | 0.1111 | -0.0292 | -5.0873
-8.5 | -0.6306 | 0.10403 | -0.0266 | -6.0617
-8 | -0.6988 | 0.09893 | -0.0187 | -7.0636
-7.5 | -0.7747 | 0.09634 | -0.0094 | -8.0413
-7 | -0.7505 | 0.08626 | -0.0077 | -8.7004
-6.5 | -0.7574 | 0.0795 | -0.0042 | -9.527
-6 | -0.7382 | 0.07515 | -0.0054 | -9.823
-5.5 | -0.7056 | 0.06842 | -0.0059 | -10.3128
-5 | -0.676 | 0.06397 | -0.0054 | -10.5675
-3.5 | -0.5089 | 0.05066 | -0.0037 | -10.0454
-3 | -0.4604 | 0.04821 | -0.0034 | -9.5499
-2.5 | -0.4086 | 0.04691 | -0.0032 | -8.7103
-2 | -0.3405 | 0.04741 | -0.006 | -7.182
-1.5 | -0.286 | 0.0475 | -0.0066 | -6.0211
-0.5 | 0.2574 | 0.05335 | -0.0694 | 4.8247
0.5 | 0.3235 | 0.05403 | -0.065 | 5.9874
1 | 0.3553 | 0.05438 | -0.0625 | 6.5337
1.5 | 0.3853 | 0.05476 | -0.0598 | 7.0362
2 | 0.4148 | 0.05509 | -0.0569 | 7.5295
2.5 | 0.4426 | 0.05543 | -0.0538 | 7.9848
3 | 0.4696 | 0.0557 | -0.0505 | 8.4309
3.5 | 0.4942 | 0.05601 | -0.0469 | 8.8234
4 | 0.5184 | 0.05618 | -0.0431 | 9.2275
4.5 | 0.5402 | 0.05635 | -0.039 | 9.5865
5 | 0.56 | 0.05647 | -0.0346 | 9.9168
5.5 | 0.5773 | 0.0565 | -0.0297 | 10.2177
6 | 0.6342 | 0.05469 | -0.0287 | 11.5963
6.5 | 0.5946 | 0.05657 | -0.0176 | 10.5109
7 | 0.6308 | 0.05473 | -0.0133 | 11.5257
7.5 | 0.6252 | 0.05506 | -0.0055 | 11.3549
8 | 0.6618 | 0.05505 | -0.0034 | 12.0218
8.5 | 0.6951 | 0.05603 | -0.0019 | 12.4059
10 | 0.8576 | 0.05409 | -0.001 | 15.8551
11 | 0.8652 | 0.06285 | 0.0035 | 13.7661
11.5 | 0.9423 | 0.05838 | 0.0042 | 16.1408
12 | 1.164 | 0.03778 | -0.0002 | 30.81
12.5 | 1.173 | 0.03974 | 0.0037 | 29.5169
13 | 1.1721 | 0.04253 | 0.008 | 27.5594
13.5 | 1.1486 | 0.04778 | 0.0126 | 24.0393
14 | 1.1067 | 0.0558 | 0.0166 | 19.8333
14.5 | 1.0558 | 0.0662 | 0.019 | 15.9486
15 | 1.0328 | 0.07433 | 0.0201 | 13.8948
15.5 | 1.0419 | 0.07868 | 0.0213 | 13.2422
16 | 1.0781 | 0.07976 | 0.023 | 13.5168
16.5 | 1.131 | 0.07979 | 0.0246 | 14.1747
17 | 1.165 | 0.08289 | 0.0252 | 14.0548
17.5 | 1.1963 | 0.08654 | 0.0253 | 13.8237
18 | 1.2143 | 0.09262 | 0.0252 | 13.1106
18.5 | 1.1931 | 0.10167 | 0.024 | 11.735
19 | 1.1613 | 0.11236 | 0.0212 | 10.3355
19.5 | 1.1181 | 0.12539 | 0.0161 | 8.917
20 | 1.0759 | 0.13987 | 0.0092 | 7.6921

## 11. Re 100k Mach 0.10 (1)
BIGFOIL.COM POLAR EXPORT
NACA66-618 a=0.2
NACA66-618 a=0.2 |  |  |  | Cl Max: | 1.438 | at alpha= | 9.5 | deg
JavaFoil+Calcfoil stall+Eppler ext transition |  |  |  | L/D Max: | 50.494 | at alpha= | 7 | deg
Re: | 100000 |  |  | Cd Min: | 0.01635 | at alpha= | -0.5 | deg
Mach: | 0.1 |  |  | Cl=0 at alpha= | -3.29 | deg
|  |  |  | @ Cl=0.1, Cd= | 0.03583
|  |  |  | @ Cl=0.4, Cd= | 0.018407
|  |  |  | @ Cl=0.6, Cd= | 0.018063
alpha (deg) | Cl | Cd | Cm | Cl/Cd
-18.5 | -0.535 | 0.27396 | -0.004 | -1.952
-18 | -0.553 | 0.25026 | -0.005 | -2.209
-17.5 | -0.571 | 0.23652 | -0.005 | -2.412
-17 | -0.587 | 0.20159 | -0.005 | -2.913
-16.5 | -0.603 | 0.20323 | -0.005 | -2.966
-16 | -0.617 | 0.18519 | -0.005 | -3.331
-15.5 | -0.629 | 0.17351 | -0.005 | -3.626
-15 | -0.64 | 0.1539 | -0.006 | -4.156
-14.5 | -0.647 | 0.14341 | -0.006 | -4.514
-14 | -0.653 | 0.13325 | -0.006 | -4.897
-13.5 | -0.655 | 0.12355 | -0.006 | -5.299
-13 | -0.653 | 0.11538 | -0.006 | -5.664
-12.5 | -0.649 | 0.1103 | -0.005 | -5.88
-12 | -0.64 | 0.10254 | -0.006 | -6.243
-11.5 | -0.628 | 0.09643 | -0.007 | -6.511
-11 | -0.612 | 0.08695 | -0.008 | -7.035
-10.5 | -0.592 | 0.08121 | -0.008 | -7.284
-10 | -0.568 | 0.07762 | -0.008 | -7.311
-9.5 | -0.54 | 0.07209 | -0.009 | -7.488
-9 | -0.509 | 0.06612 | -0.01 | -7.694
-8.5 | -0.474 | 0.06284 | -0.01 | -7.548
-8 | -0.44 | 0.05979 | -0.018 | -7.36
-7.5 | -0.4 | 0.05561 | -0.019 | -7.191
-7 | -0.357 | 0.05213 | -0.02 | -6.852
-6.5 | -0.311 | 0.052 | -0.018 | -5.974
-6 | -0.264 | 0.04927 | -0.018 | -5.362
-5.5 | -0.217 | 0.04639 | -0.019 | -4.676
-5 | -0.169 | 0.04399 | -0.02 | -3.835
-4.5 | -0.12 | 0.04194 | -0.02 | -2.859
-4 | -0.071 | 0.04022 | -0.021 | -1.754
-3.5 | -0.021 | 0.03859 | -0.021 | -0.538
-3 | 0.029 | 0.0373 | -0.022 | 0.787
-2.5 | 0.08 | 0.03613 | -0.023 | 2.206
-2 | 0.13 | 0.03538 | -0.024 | 3.681
-1.5 | 0.181 | 0.03449 | -0.025 | 5.253
-1 | 0.285 | 0.01641 | -0.051 | 17.362
-0.5 | 0.347 | 0.01635 | -0.053 | 21.243
0 | 0.389 | 0.01865 | -0.054 | 20.831
0.5 | 0.447 | 0.01737 | -0.053 | 25.744
1 | 0.503 | 0.0176 | -0.054 | 28.598
1.5 | 0.562 | 0.01786 | -0.056 | 31.448
2 | 0.62 | 0.01817 | -0.057 | 34.104
2.5 | 0.677 | 0.01853 | -0.058 | 36.539
3 | 0.735 | 0.01892 | -0.059 | 38.812
3.5 | 0.792 | 0.01938 | -0.061 | 40.857
4 | 0.85 | 0.01978 | -0.062 | 42.962
4.5 | 0.909 | 0.02025 | -0.063 | 44.868
5 | 0.979 | 0.02037 | -0.066 | 48.026
5.5 | 1.039 | 0.02107 | -0.067 | 49.287
6 | 1.096 | 0.02188 | -0.069 | 50.081
6.5 | 1.151 | 0.0228 | -0.07 | 50.486
7 | 1.205 | 0.02387 | -0.072 | 50.494
7.5 | 1.258 | 0.03031 | -0.073 | 41.51
8 | 1.307 | 0.03168 | -0.074 | 41.251
8.5 | 1.353 | 0.03308 | -0.075 | 40.917
9 | 1.397 | 0.0346 | -0.076 | 40.381
9.5 | 1.438 | 0.03612 | -0.077 | 39.82
10 | 1.251 | 0.06814 | -0.038 | 18.357
10.5 | 1.28 | 0.07277 | -0.035 | 17.587
11 | 1.308 | 0.07816 | -0.035 | 16.74
11.5 | 1.333 | 0.08305 | -0.035 | 16.049
12 | 1.352 | 0.08878 | -0.035 | 15.229
12.5 | 1.367 | 0.09569 | -0.035 | 14.286
13 | 1.378 | 0.10192 | -0.034 | 13.516
13.5 | 1.384 | 0.10814 | -0.033 | 12.799
14 | 1.387 | 0.11681 | -0.034 | 11.875
14.5 | 1.385 | 0.1235 | -0.032 | 11.214

## 12. Re 100k Mach 0.10 (2)
BIGFOIL.COM POLAR EXPORT
NACA66-618 a=0.2
NACA66-618 a=0.2 |  |  |  | Cl Max: | 1.2018 | at alpha= | 18 | deg
XFOIL ncrit=9 |  |  |  | L/D Max: | 29.1913 | at alpha= | 12.5 | deg
Re: | 100000 |  |  | Cd Min: | 0.12941 | at alpha= | 19.5 | deg
Mach: | 0.1 |  |  | Cl=0 at alpha= | -1.075 | deg
|  |  |  | @ Cl=0.1, Cd= | 0.052242
|  |  |  | @ Cl=0.4, Cd= | 0.055074
|  |  |  | @ Cl=0.6, Cd= | 0.056447
alpha (deg) | Cl | Cd | Cm | Cl/Cd
-12.5 | -0.2062 | 0.12652 | -0.0968 | -1.6298
-12 | -0.1903 | 0.11937 | -0.0991 | -1.5942
-11.5 | -0.2311 | 0.11838 | -0.0912 | -1.9522
-11 | -0.2969 | 0.11573 | -0.0892 | -2.5655
-10.5 | -0.3686 | 0.11196 | -0.0861 | -3.2922
-10 | -0.4344 | 0.10954 | -0.0775 | -3.9657
-9.5 | -0.5028 | 0.10753 | -0.0674 | -4.6759
-9 | -0.5625 | 0.1122 | -0.0295 | -5.0134
-8.5 | -0.6299 | 0.10522 | -0.0271 | -5.9865
-8 | -0.7004 | 0.10035 | -0.019 | -6.9796
-7.5 | -0.7747 | 0.09778 | -0.0098 | -7.9229
-7 | -0.7492 | 0.08758 | -0.0082 | -8.5545
-6.5 | -0.7542 | 0.08058 | -0.0048 | -9.3596
-5.5 | -0.7057 | 0.0692 | -0.0064 | -10.198
-5 | -0.6768 | 0.06469 | -0.0059 | -10.4622
-3.5 | -0.5106 | 0.05117 | -0.0041 | -9.9785
-3 | -0.4625 | 0.04861 | -0.0037 | -9.5145
-2.5 | -0.4113 | 0.04719 | -0.0033 | -8.7158
-2 | -0.3575 | 0.04682 | -0.0037 | -7.6356
-0.5 | 0.2222 | 0.05369 | -0.0628 | 4.1386
0.5 | 0.3246 | 0.0542 | -0.0652 | 5.9889
1 | 0.3571 | 0.05455 | -0.0628 | 6.5463
1.5 | 0.3871 | 0.05493 | -0.06 | 7.0472
2 | 0.4167 | 0.05526 | -0.0571 | 7.5407
2.5 | 0.4444 | 0.05561 | -0.0539 | 7.9914
3 | 0.4713 | 0.05588 | -0.0505 | 8.4341
3.5 | 0.4956 | 0.0562 | -0.0468 | 8.8185
4.5 | 0.5423 | 0.05654 | -0.039 | 9.5914
5.5 | 0.5804 | 0.05667 | -0.0298 | 10.2418
7 | 0.5933 | 0.05676 | -0.0095 | 10.4528
7.5 | 0.6456 | 0.05432 | -0.0068 | 11.8851
8 | 0.6236 | 0.05815 | -0.0006 | 10.724
8.5 | 0.6909 | 0.05674 | -0.0012 | 12.1766
9 | 0.6901 | 0.06116 | 0.0015 | 11.2835
9.5 | 0.744 | 0.06099 | 0.0016 | 12.1987
11 | 0.8715 | 0.06264 | 0.004 | 13.9128
11.5 | 0.9714 | 0.05533 | 0.0044 | 17.5565
12.5 | 1.1732 | 0.04019 | 0.005 | 29.1913
13 | 1.1623 | 0.04394 | 0.0097 | 26.452
13.5 | 1.1394 | 0.04929 | 0.014 | 23.1163
14 | 1.0965 | 0.0576 | 0.0177 | 19.0365
14.5 | 1.0474 | 0.06804 | 0.0198 | 15.3939
15 | 1.0275 | 0.07584 | 0.0208 | 13.5483
15.5 | 1.0393 | 0.07995 | 0.0219 | 12.9994
16 | 1.0775 | 0.08088 | 0.0237 | 13.3222
16.5 | 1.1298 | 0.08112 | 0.0253 | 13.9275
17 | 1.1607 | 0.08464 | 0.0259 | 13.7134
17.5 | 1.1845 | 0.08905 | 0.026 | 13.3015
18 | 1.2018 | 0.09527 | 0.0257 | 12.6147
18.5 | 1.1772 | 0.10482 | 0.024 | 11.2307
19 | 1.1442 | 0.11598 | 0.0206 | 9.8655
19.5 | 1.1012 | 0.12941 | 0.0149 | 8.5094

## 13. Re 100k Mach 0.25 (1)
BIGFOIL.COM POLAR EXPORT
NACA66-618 a=0.2
NACA66-618 a=0.2 |  |  |  | Cl Max: | 1.463 | at alpha= | 9.5 | deg
JavaFoil+Calcfoil stall+Eppler ext transition |  |  |  | L/D Max: | 49.53 | at alpha= | 6.5 | deg
Re: | 100000 |  |  | Cd Min: | 0.01666 | at alpha= | -0.5 | deg
Mach: | 0.25 |  |  | Cl=0 at alpha= | -3.2941 | deg
|  |  |  | @ Cl=0.1, Cd= | 0.036166
|  |  |  | @ Cl=0.4, Cd= | 0.019008
|  |  |  | @ Cl=0.6, Cd= | 0.018372
alpha (deg) | Cl | Cd | Cm | Cl/Cd
-16.5 | -0.263 | 0.23323 | -0.009 | -1.128
-16 | -0.319 | 0.20918 | -0.01 | -1.523
-15.5 | -0.367 | 0.28691 | -0.006 | -1.277
-15 | -0.411 | 0.24217 | -0.006 | -1.696
-14.5 | -0.45 | 0.21034 | -0.006 | -2.141
-14 | -0.485 | 0.17416 | -0.007 | -2.786
-13.5 | -0.515 | 0.15395 | -0.007 | -3.345
-13 | -0.539 | 0.14642 | -0.006 | -3.681
-12.5 | -0.557 | 0.13217 | -0.006 | -4.215
-12 | -0.569 | 0.11833 | -0.006 | -4.807
-11.5 | -0.576 | 0.15602 | -0.013 | -3.692
-11 | -0.573 | 0.09854 | -0.006 | -5.812
-10.5 | -0.565 | 0.08945 | -0.007 | -6.315
-10 | -0.551 | 0.08241 | -0.007 | -6.684
-9.5 | -0.531 | 0.07557 | -0.008 | -7.026
-9 | -0.506 | 0.0686 | -0.009 | -7.372
-8.5 | -0.475 | 0.0648 | -0.009 | -7.337
-8 | -0.441 | 0.06045 | -0.01 | -7.295
-7.5 | -0.405 | 0.05774 | -0.019 | -7.019
-7 | -0.364 | 0.05329 | -0.02 | -6.821
-6.5 | -0.317 | 0.05294 | -0.018 | -5.985
-6 | -0.27 | 0.05012 | -0.019 | -5.386
-5.5 | -0.222 | 0.04691 | -0.019 | -4.73
-5 | -0.173 | 0.04469 | -0.02 | -3.868
-4.5 | -0.123 | 0.04248 | -0.021 | -2.894
-4 | -0.072 | 0.04066 | -0.021 | -1.78
-3.5 | -0.021 | 0.03888 | -0.022 | -0.548
-3 | 0.03 | 0.03753 | -0.023 | 0.803
-2.5 | 0.082 | 0.03646 | -0.023 | 2.245
-2 | 0.134 | 0.03561 | -0.024 | 3.757
-1.5 | 0.186 | 0.03484 | -0.026 | 5.338
-1 | 0.239 | 0.03411 | -0.028 | 7.018
-0.5 | 0.356 | 0.01666 | -0.054 | 21.399
0 | 0.399 | 0.01903 | -0.055 | 20.965
0.5 | 0.459 | 0.01772 | -0.054 | 25.914
1 | 0.517 | 0.01795 | -0.056 | 28.789
1.5 | 0.576 | 0.01824 | -0.057 | 31.598
2 | 0.636 | 0.01857 | -0.058 | 34.239
2.5 | 0.695 | 0.01897 | -0.06 | 36.643
3 | 0.754 | 0.01939 | -0.061 | 38.886
3.5 | 0.813 | 0.01983 | -0.062 | 40.987
4 | 0.873 | 0.02028 | -0.064 | 43.055
4.5 | 0.94 | 0.02049 | -0.066 | 45.899
5 | 1.005 | 0.02106 | -0.068 | 47.732
5.5 | 1.066 | 0.02187 | -0.069 | 48.737
6 | 1.124 | 0.02277 | -0.071 | 49.376
6.5 | 1.181 | 0.02384 | -0.072 | 49.53
7 | 1.235 | 0.02504 | -0.073 | 49.334
7.5 | 1.288 | 0.03181 | -0.075 | 40.481
8 | 1.336 | 0.03335 | -0.076 | 40.058
8.5 | 1.381 | 0.03485 | -0.077 | 39.641
9 | 1.424 | 0.03661 | -0.078 | 38.885
9.5 | 1.463 | 0.03837 | -0.079 | 38.119
10 | 1.268 | 0.06996 | -0.035 | 18.127
10.5 | 1.295 | 0.07469 | -0.035 | 17.342
11 | 1.318 | 0.08016 | -0.035 | 16.447
11.5 | 1.337 | 0.08669 | -0.035 | 15.42
12 | 1.347 | 0.09283 | -0.035 | 14.505
12.5 | 1.35 | 0.10103 | -0.035 | 13.365
13 | 1.347 | 0.10834 | -0.033 | 12.434
13.5 | 1.338 | 0.11462 | -0.032 | 11.669
14 | 1.321 | 0.12525 | -0.033 | 10.549
14.5 | 1.298 | 0.13637 | -0.033 | 9.517

## 14. Re 100k Mach 0.25 (2)
BIGFOIL.COM POLAR EXPORT
NACA66-618 a=0.2
NACA66-618 a=0.2 |  |  |  | Cl Max: | 1.1398 | at alpha= | 12 | deg
XFOIL ncrit=9 |  |  |  | L/D Max: | 26.5812 | at alpha= | 12 | deg
Re: | 100000 |  |  | Cd Min: | 0.12574 | at alpha= | -12 | deg
Mach: | 0.25 |  |  | Cl=0 at alpha= | -0.93559 | deg
|  |  |  | @ Cl=0.1, Cd= | 0.052814
|  |  |  | @ Cl=0.4, Cd= | 0.055617
|  |  |  | @ Cl=0.6, Cd= | 0.058955
alpha (deg) | Cl | Cd | Cm | Cl/Cd
-12 | -0.199 | 0.12574 | -0.0952 | -1.5826
-11.5 | -0.2253 | 0.12308 | -0.0922 | -1.8305
-11 | -0.2929 | 0.12063 | -0.0923 | -2.4281
-10.5 | -0.3637 | 0.117 | -0.0907 | -3.1085
-10 | -0.4312 | 0.11543 | -0.0809 | -3.7356
-9.5 | -0.5022 | 0.11447 | -0.0682 | -4.3872
-9 | -0.5687 | 0.11779 | -0.0323 | -4.8281
-8.5 | -0.5517 | 0.1118 | -0.0265 | -4.9347
-8 | -0.6176 | 0.10452 | -0.0253 | -5.9089
-7.5 | -0.6869 | 0.09947 | -0.0176 | -6.9056
-7 | -0.768 | 0.09668 | -0.0086 | -7.9437
-6 | -0.728 | 0.07944 | -0.0096 | -9.1641
-5.5 | -0.7081 | 0.07344 | -0.0083 | -9.6419
-5 | -0.6906 | 0.06803 | -0.0063 | -10.1514
-4.5 | -0.6718 | 0.06331 | -0.0033 | -10.6113
-4 | -0.6473 | 0.05873 | -0.0006 | -11.0216
-3.5 | -0.5176 | 0.05442 | -0.0069 | -9.5112
-2.5 | -0.4194 | 0.04917 | -0.0054 | -8.5296
-2 | -0.3696 | 0.04818 | -0.0045 | -7.6712
-1.5 | -0.3194 | 0.04793 | -0.0041 | -6.6639
-0.5 | 0.2465 | 0.05452 | -0.0661 | 4.5213
0 | 0.3301 | 0.0546 | -0.0733 | 6.0458
0.5 | 0.3614 | 0.05495 | -0.0705 | 6.5769
1 | 0.3823 | 0.05539 | -0.0661 | 6.902
1.5 | 0.4112 | 0.05576 | -0.0629 | 7.3745
2 | 0.4397 | 0.0561 | -0.0596 | 7.8378
2.5 | 0.4776 | 0.05618 | -0.0574 | 8.5012
3 | 0.495 | 0.05664 | -0.0526 | 8.7394
3.5 | 0.4958 | 0.05758 | -0.0459 | 8.6106
4 | 0.5174 | 0.05793 | -0.0417 | 8.9315
4.5 | 0.5382 | 0.05824 | -0.0374 | 9.2411
5 | 0.5578 | 0.05848 | -0.0328 | 9.5383
5.5 | 0.5746 | 0.05871 | -0.0278 | 9.7871
6.5 | 0.5925 | 0.0593 | -0.0158 | 9.9916
7 | 0.6358 | 0.05731 | -0.0121 | 11.094
7.5 | 0.5844 | 0.06 | -0.0004 | 9.74
8 | 0.6375 | 0.059 | 0.001 | 10.8051
8.5 | 0.6635 | 0.06084 | 0.0029 | 10.9057
9 | 0.6915 | 0.06303 | 0.0041 | 10.971
9.5 | 0.7386 | 0.06365 | 0.0046 | 11.6041
10 | 0.7501 | 0.06776 | 0.0061 | 11.07
11.5 | 0.8541 | 0.07285 | 0.0091 | 11.7241
12 | 1.1398 | 0.04288 | 0.0085 | 26.5812
13 | 1.1243 | 0.05055 | 0.0169 | 22.2413
13.5 | 1.097 | 0.05714 | 0.0203 | 19.1985
14 | 1.051 | 0.06684 | 0.0223 | 15.7241
14.5 | 1.0127 | 0.0769 | 0.0229 | 13.1691
15 | 1.0076 | 0.08327 | 0.0236 | 12.1004
15.5 | 1.0289 | 0.08641 | 0.025 | 11.9072
16 | 1.0712 | 0.08742 | 0.0272 | 12.2535
16.5 | 1.1133 | 0.08937 | 0.0287 | 12.4572
17 | 1.1192 | 0.09609 | 0.0282 | 11.6474

## 15. Re 100k Mach 0.50 (1)
BIGFOIL.COM POLAR EXPORT
NACA66-618 a=0.2
NACA66-618 a=0.2 |  |  |  | Cl Max: | 1.443 | at alpha= | 8 | deg
JavaFoil+Calcfoil stall+Eppler ext transition |  |  |  | L/D Max: | 45.351 | at alpha= | 5.5 | deg
Re: | 100000 |  |  | Cd Min: | 0.01816 | at alpha= | -0.5 | deg
Mach: | 0.5 |  |  | Cl=0 at alpha= | -3.2931 | deg
|  |  |  | @ Cl=0.1, Cd= | 0.037702
|  |  |  | @ Cl=0.4, Cd= | 0.018359
|  |  |  | @ Cl=0.6, Cd= | 0.019806
alpha (deg) | Cl | Cd | Cm | Cl/Cd
-20 | -0.949 | 0.33987 | -0.009 | -2.794
-19.5 | -0.919 | 0.32289 | -0.009 | -2.847
-19 | -0.891 | 0.31214 | -0.01 | -2.855
-18.5 | -0.863 | 0.31582 | -0.01 | -2.734
-18 | -0.836 | 0.31153 | -0.011 | -2.682
-17.5 | -0.808 | 0.29411 | -0.011 | -2.747
-17 | -0.78 | 0.28927 | -0.012 | -2.696
-16.5 | -0.75 | 0.28067 | -0.011 | -2.673
-16 | -0.722 | 0.27904 | -0.012 | -2.587
-15.5 | -0.694 | 0.26209 | -0.012 | -2.647
-15 | -0.666 | 0.25978 | -0.013 | -2.563
-14.5 | -0.638 | 0.25507 | -0.013 | -2.5
-14 | -0.61 | 0.25056 | -0.014 | -2.433
-13.5 | -0.581 | 0.24817 | -0.014 | -2.342
-13 | -0.553 | 0.24476 | -0.015 | -2.259
-12.5 | -0.524 | 0.22958 | -0.014 | -2.281
-12 | -0.495 | 0.2181 | -0.014 | -2.27
-11.5 | -0.467 | 0.21492 | -0.015 | -2.172
-11 | -0.439 | 0.20961 | -0.015 | -2.092
-10.5 | -0.41 | 0.20686 | -0.016 | -1.983
-10 | -0.382 | 0.20409 | -0.016 | -1.871
-9.5 | -0.354 | 0.17572 | -0.017 | -2.012
-9 | -0.325 | 0.17971 | -0.018 | -1.809
-8.5 | -0.296 | 0.24489 | -0.017 | -1.21
-8 | -0.267 | 0.1306 | -0.01 | -2.045
-7.5 | -0.349 | 0.07975 | -0.007 | -4.373
-7 | -0.36 | 0.0628 | -0.008 | -5.729
-6.5 | -0.328 | 0.05526 | -0.011 | -5.934
-6 | -0.288 | 0.05315 | -0.022 | -5.419
-5.5 | -0.241 | 0.04934 | -0.023 | -4.878
-5 | -0.189 | 0.0485 | -0.022 | -3.896
-4.5 | -0.135 | 0.04537 | -0.023 | -2.984
-4 | -0.08 | 0.04271 | -0.023 | -1.875
-3.5 | -0.024 | 0.04084 | -0.024 | -0.579
-3 | 0.034 | 0.0391 | -0.025 | 0.857
-2.5 | 0.091 | 0.03784 | -0.026 | 2.41
-2 | 0.149 | 0.03695 | -0.027 | 4.037
-1.5 | 0.207 | 0.03627 | -0.028 | 5.717
-1 | 0.267 | 0.0355 | -0.03 | 7.529
-0.5 | 0.396 | 0.01816 | -0.06 | 21.825
0 | 0.445 | 0.0206 | -0.061 | 21.604
0.5 | 0.512 | 0.01936 | -0.06 | 26.464
1 | 0.576 | 0.01966 | -0.062 | 29.276
1.5 | 0.642 | 0.02006 | -0.063 | 31.993
2 | 0.708 | 0.02049 | -0.064 | 34.534
2.5 | 0.773 | 0.02102 | -0.066 | 36.794
3 | 0.839 | 0.02153 | -0.067 | 38.994
3.5 | 0.906 | 0.02215 | -0.069 | 40.907
4 | 0.983 | 0.02273 | -0.072 | 43.248
4.5 | 1.051 | 0.02369 | -0.073 | 44.369
5 | 1.117 | 0.02478 | -0.075 | 45.09
5.5 | 1.183 | 0.02609 | -0.076 | 45.351
6 | 1.245 | 0.02757 | -0.078 | 45.165
6.5 | 1.303 | 0.02932 | -0.079 | 44.447
7 | 1.358 | 0.03757 | -0.081 | 36.141
7.5 | 1.404 | 0.03974 | -0.082 | 35.34
8 | 1.443 | 0.04242 | -0.084 | 34.01
8.5 | 1.25 | 0.06191 | -0.038 | 20.184
9 | 1.259 | 0.06797 | -0.037 | 18.528
9.5 | 1.247 | 0.07584 | -0.036 | 16.439
10 | 1.187 | 0.08772 | -0.032 | 13.536
10.5 | 0.769 | 0.14068 | -0.029 | 5.467
11 | 0.796 | 0.16646 | -0.029 | 4.782
11.5 | 0.824 | 0.17801 | -0.037 | 4.629
12 | 0.851 | 0.19482 | -0.037 | 4.368
12.5 | 0.878 | 0.20125 | -0.038 | 4.362
13 | 0.906 | 0.22071 | -0.044 | 4.105

## 16. Re 100k Mach 0.50 (2)
BIGFOIL.COM POLAR EXPORT
NACA66-618 a=0.2
NACA66-618 a=0.2 |  |  |  | Cl Max: | 0.9476 | at alpha= | 14 | deg
XFOIL ncrit=9 |  |  |  | L/D Max: | 9.7309 | at alpha= | 14 | deg
Re: | 100000 |  |  | Cd Min: | 0.22068 | at alpha= | 19 | deg
Mach: | 0.5 |  |  | Cl=0 at alpha= | 1.1034 | deg
|  |  |  | @ Cl=0.1, Cd= | 0.053679
|  |  |  | @ Cl=0.4, Cd= | 0.061777
|  |  |  | @ Cl=0.6, Cd= | 0.078508
alpha (deg) | Cl | Cd | Cm | Cl/Cd
-10.5 | -0.264 | 0.13568 | -0.0894 | -1.9458
-10 | -0.2284 | 0.12791 | -0.0864 | -1.7856
-9.5 | -0.2383 | 0.12307 | -0.0827 | -1.9363
-9 | -0.3016 | 0.12109 | -0.0788 | -2.4907
-8.5 | -0.4872 | 0.13201 | -0.0258 | -3.6906
-8 | -0.4889 | 0.12563 | -0.0227 | -3.8916
-7.5 | -0.5287 | 0.11893 | -0.0229 | -4.4455
-7 | -0.5862 | 0.11267 | -0.0232 | -5.2028
-6.5 | -0.6108 | 0.10523 | -0.0253 | -5.8044
-6 | -0.5853 | 0.09708 | -0.026 | -6.029
-5.5 | -0.6379 | 0.09143 | -0.0199 | -6.9769
-3.5 | -0.5913 | 0.06357 | -0.0127 | -9.3016
-3 | -0.5468 | 0.06062 | -0.009 | -9.0201
-2.5 | -0.4972 | 0.05694 | -0.0076 | -8.732
-2 | -0.4405 | 0.05484 | -0.0063 | -8.0325
-1 | -0.2523 | 0.05161 | -0.011 | -4.8886
-0.5 | -0.1969 | 0.05098 | -0.009 | -3.8623
0 | -0.1486 | 0.05081 | -0.006 | -2.9246
1 | -0.1018 | 0.04818 | 0.0083 | -2.1129
1.5 | 0.3903 | 0.06159 | -0.0593 | 6.3371
2 | 0.4152 | 0.06207 | -0.0545 | 6.6892
3 | 0.4643 | 0.06296 | -0.0449 | 7.3745
3.5 | 0.4791 | 0.06437 | -0.0406 | 7.4429
4 | 0.5001 | 0.06546 | -0.0365 | 7.6398
4.5 | 0.5194 | 0.06634 | -0.0317 | 7.8294
5 | 0.5361 | 0.06738 | -0.0267 | 7.9564
5.5 | 0.5506 | 0.06848 | -0.0215 | 8.0403
6 | 0.56 | 0.06986 | -0.0159 | 8.016
6.5 | 0.5657 | 0.07126 | -0.01 | 7.9385
7 | 0.5645 | 0.07294 | -0.0036 | 7.7392
7.5 | 0.5595 | 0.07433 | 0.0036 | 7.5272
8.5 | 0.5876 | 0.07568 | 0.0149 | 7.7643
9 | 0.6029 | 0.07917 | 0.0167 | 7.6153
9.5 | 0.621 | 0.08332 | 0.0174 | 7.4532
10.5 | 0.6665 | 0.09174 | 0.0178 | 7.2651
11.5 | 0.6763 | 0.10391 | 0.0169 | 6.5085
12 | 0.7014 | 0.10819 | 0.0166 | 6.483
12.5 | 0.7448 | 0.11037 | 0.0172 | 6.7482
13 | 0.7483 | 0.11685 | 0.016 | 6.4039
13.5 | 0.8979 | 0.0985 | 0.0273 | 9.1157
14 | 0.9476 | 0.09738 | 0.031 | 9.731
14.5 | 0.9432 | 0.10489 | 0.0302 | 8.9923
15 | 0.9476 | 0.11187 | 0.0292 | 8.4705
15.5 | 0.9375 | 0.12179 | 0.0256 | 7.6977
16 | 0.9221 | 0.13307 | 0.0204 | 6.9294
16.5 | 0.8728 | 0.15179 | 0.0092 | 5.75
17 | 0.8384 | 0.17058 | -0.0018 | 4.915
17.5 | 0.8318 | 0.18442 | -0.0096 | 4.5104
18 | 0.833 | 0.19705 | -0.0166 | 4.2274
18.5 | 0.838 | 0.20918 | -0.0234 | 4.0061
19 | 0.8456 | 0.22068 | -0.03 | 3.8318

## 17. Re 250k Mach 0.00 (1)
BIGFOIL.COM POLAR EXPORT
NACA66-618 a=0.2
NACA66-618 a=0.2 |  |  |  | Cl Max: | 1.628 | at alpha= | 13 | deg
JavaFoil+Calcfoil stall+Eppler ext transition |  |  |  | L/D Max: | 72.974 | at alpha= | 6 | deg
Re: | 250000 |  |  | Cd Min: | 0.01173 | at alpha= | 0.5 | deg
Mach: | 0 |  |  | Cl=0 at alpha= | -3.29 | deg
|  |  |  | @ Cl=0.1, Cd= | 0.027144
|  |  |  | @ Cl=0.4, Cd= | 0.013391
|  |  |  | @ Cl=0.6, Cd= | 0.012223
alpha (deg) | Cl | Cd | Cm | Cl/Cd
-19 | -0.569 | 0.21005 | -0.007 | -2.71
-18.5 | -0.585 | 0.19813 | -0.008 | -2.953
-18 | -0.6 | 0.18754 | -0.008 | -3.202
-17.5 | -0.615 | 0.1758 | -0.009 | -3.499
-17 | -0.629 | 0.1649 | -0.009 | -3.813
-16.5 | -0.638 | 0.16256 | -0.006 | -3.924
-16 | -0.649 | 0.15022 | -0.006 | -4.318
-15.5 | -0.658 | 0.1359 | -0.006 | -4.84
-15 | -0.665 | 0.12892 | -0.006 | -5.156
-14.5 | -0.669 | 0.12086 | -0.007 | -5.538
-14 | -0.671 | 0.11327 | -0.007 | -5.927
-13.5 | -0.67 | 0.10638 | -0.007 | -6.303
-13 | -0.667 | 0.09894 | -0.007 | -6.736
-12.5 | -0.659 | 0.096 | -0.007 | -6.866
-12 | -0.648 | 0.09013 | -0.007 | -7.194
-11.5 | -0.634 | 0.08433 | -0.008 | -7.519
-11 | -0.616 | 0.07717 | -0.009 | -7.984
-10.5 | -0.598 | 0.07427 | -0.016 | -8.055
-10 | -0.569 | 0.06917 | -0.009 | -8.229
-9.5 | -0.541 | 0.06455 | -0.01 | -8.374
-9 | -0.512 | 0.06144 | -0.018 | -8.34
-8.5 | -0.477 | 0.0576 | -0.018 | -8.287
-8 | -0.44 | 0.05407 | -0.019 | -8.129
-7.5 | -0.399 | 0.05089 | -0.02 | -7.844
-7 | -0.357 | 0.04735 | -0.021 | -7.536
-6.5 | -0.312 | 0.04451 | -0.022 | -7.003
-6 | -0.263 | 0.04398 | -0.019 | -5.983
-5.5 | -0.216 | 0.04162 | -0.02 | -5.189
-5 | -0.168 | 0.03957 | -0.02 | -4.246
-4.5 | -0.119 | 0.03781 | -0.021 | -3.158
-4 | -0.07 | 0.0362 | -0.022 | -1.941
-3.5 | -0.021 | 0.03483 | -0.022 | -0.593
-3 | 0.029 | 0.03351 | -0.023 | 0.872
-2.5 | 0.079 | 0.03232 | -0.025 | 2.458
-2 | 0.159 | 0.0126 | -0.05 | 12.647
-1.5 | 0.221 | 0.01246 | -0.051 | 17.775
-1 | 0.285 | 0.01233 | -0.052 | 23.086
-0.5 | 0.347 | 0.01221 | -0.053 | 28.417
0 | 0.391 | 0.01369 | -0.054 | 28.563
0.5 | 0.45 | 0.01173 | -0.055 | 38.378
1 | 0.507 | 0.01188 | -0.056 | 42.643
1.5 | 0.565 | 0.01209 | -0.058 | 46.706
2 | 0.623 | 0.01231 | -0.059 | 50.583
2.5 | 0.681 | 0.01253 | -0.06 | 54.312
3 | 0.738 | 0.01286 | -0.061 | 57.38
3.5 | 0.795 | 0.01278 | -0.062 | 62.207
4 | 0.854 | 0.01317 | -0.064 | 64.809
4.5 | 0.915 | 0.01348 | -0.065 | 67.846
5 | 0.985 | 0.01368 | -0.068 | 72.041
5.5 | 1.045 | 0.0144 | -0.069 | 72.556
6 | 1.101 | 0.01509 | -0.07 | 72.974
6.5 | 1.156 | 0.01597 | -0.071 | 72.403
7 | 1.21 | 0.01689 | -0.073 | 71.638
7.5 | 1.257 | 0.02467 | -0.073 | 50.963
8 | 1.306 | 0.0259 | -0.074 | 50.423
8.5 | 1.353 | 0.02703 | -0.076 | 50.052
9 | 1.397 | 0.02834 | -0.077 | 49.299
9.5 | 1.439 | 0.02961 | -0.078 | 48.587
10 | 1.478 | 0.03107 | -0.079 | 47.566
10.5 | 1.514 | 0.03263 | -0.08 | 46.409
11 | 1.547 | 0.03401 | -0.081 | 45.49
11.5 | 1.576 | 0.03589 | -0.082 | 43.913
12 | 1.598 | 0.03763 | -0.083 | 42.465
12.5 | 1.615 | 0.03968 | -0.084 | 40.711
13 | 1.628 | 0.04142 | -0.085 | 39.312
13.5 | 1.391 | 0.09702 | -0.038 | 14.333
14 | 1.395 | 0.10349 | -0.037 | 13.484
14.5 | 1.396 | 0.10954 | -0.038 | 12.747
15 | 1.394 | 0.11718 | -0.038 | 11.897
15.5 | 1.387 | 0.12314 | -0.038 | 11.265
16 | 1.374 | 0.13137 | -0.037 | 10.458
16.5 | 1.356 | 0.13847 | -0.038 | 9.795
17 | 1.335 | 0.14769 | -0.037 | 9.037
17.5 | 1.311 | 0.15761 | -0.037 | 8.315
18 | 1.283 | 0.16574 | -0.037 | 7.744

## 18. Re 250k Mach 0.00 (2)
BIGFOIL.COM POLAR EXPORT
NACA66-618 a=0.2
NACA66-618 a=0.2 |  |  |  | Cl Max: | 0.0839 | at alpha= | -1 | deg
XFOIL ncrit=9 |  |  |  | L/D Max: | 3.1744 | at alpha= | -1 | deg
Re: | 250000 |  |  | Cd Min: | 0.13286 | at alpha= | -14.5 | deg
Mach: | 0 |  |  | Cl=0 at alpha= | -2.154 | deg
|  |  |  | @ Cl=0.1, Cd= | 0.02444
|  |  |  | @ Cl=0.4, Cd= | 0.02444
|  |  |  | @ Cl=0.6, Cd= | 0.02444
alpha (deg) | Cl | Cd | Cm | Cl/Cd
-14.5 | -0.1966 | 0.13286 | -0.086 | -1.4798
-14 | -0.1818 | 0.12686 | -0.0884 | -1.4331
-13.5 | -0.2128 | 0.11579 | -0.0977 | -1.8378
-13 | -0.1725 | 0.11209 | -0.0954 | -1.5389
-12.5 | -0.2141 | 0.09865 | -0.1084 | -2.1703
-12 | -0.1727 | 0.0961 | -0.1038 | -1.7971
-11.5 | -0.2207 | 0.08236 | -0.1164 | -2.6797
-10.5 | -0.249 | 0.06824 | -0.1189 | -3.6489
-10 | -0.2731 | 0.06314 | -0.1173 | -4.3253
-9.5 | -0.3462 | 0.06253 | -0.1046 | -5.5365
-9 | -0.3296 | 0.05465 | -0.1038 | -6.0311
-8.5 | -0.3149 | 0.05193 | -0.1013 | -6.0639
-8 | -0.3284 | 0.04896 | -0.0936 | -6.7075
-7.5 | -0.3019 | 0.04569 | -0.0913 | -6.6076
-6.5 | -0.291 | 0.04244 | -0.0783 | -6.8567
-5.5 | -0.2077 | 0.0319 | -0.0708 | -6.511
-5 | -0.2255 | 0.03262 | -0.059 | -6.9129
-4.5 | -0.1573 | 0.03071 | -0.061 | -5.1221
-4 | -0.1609 | 0.03067 | -0.0515 | -5.2462
-3.5 | -0.099 | 0.02919 | -0.0529 | -3.3916
-3 | -0.0283 | 0.02781 | -0.0555 | -1.0176
-2.5 | -0.0411 | 0.02839 | -0.0441 | -1.4477
-2 | 0.0183 | 0.02713 | -0.0446 | 0.67453
-1.5 | 0.0232 | 0.02752 | -0.0366 | 0.84302
-1 | 0.0839 | 0.02643 | -0.0372 | 3.1744
-0.5 | 0.0638 | 0.02444 | -0.0248 | 2.6105

## 19. Re 250k Mach 0.10 (1)
BIGFOIL.COM POLAR EXPORT
NACA66-618 a=0.2
NACA66-618 a=0.2 |  |  |  | Cl Max: | 1.614 | at alpha= | 12.5 | deg
JavaFoil+Calcfoil stall+Eppler ext transition |  |  |  | L/D Max: | 72.624 | at alpha= | 6 | deg
Re: | 250000 |  |  | Cd Min: | 0.01174 | at alpha= | 0.5 | deg
Mach: | 0.1 |  |  | Cl=0 at alpha= | -3.29 | deg
|  |  |  | @ Cl=0.1, Cd= | 0.027453
|  |  |  | @ Cl=0.4, Cd= | 0.013476
|  |  |  | @ Cl=0.6, Cd= | 0.012236
alpha (deg) | Cl | Cd | Cm | Cl/Cd
-18.5 | -0.537 | 0.20573 | -0.008 | -2.612
-18 | -0.556 | 0.18672 | -0.008 | -2.975
-17.5 | -0.573 | 0.1847 | -0.009 | -3.104
-17 | -0.59 | 0.16645 | -0.009 | -3.546
-16.5 | -0.603 | 0.16785 | -0.006 | -3.592
-16 | -0.617 | 0.15793 | -0.006 | -3.906
-15.5 | -0.629 | 0.14556 | -0.006 | -4.323
-15 | -0.64 | 0.13149 | -0.007 | -4.864
-14.5 | -0.647 | 0.12253 | -0.007 | -5.284
-14 | -0.653 | 0.11569 | -0.007 | -5.641
-13.5 | -0.655 | 0.10813 | -0.007 | -6.055
-13 | -0.654 | 0.10113 | -0.007 | -6.462
-12.5 | -0.649 | 0.09689 | -0.006 | -6.695
-12 | -0.64 | 0.09104 | -0.007 | -7.032
-11.5 | -0.628 | 0.08493 | -0.008 | -7.394
-11 | -0.612 | 0.07767 | -0.009 | -7.876
-10.5 | -0.592 | 0.07295 | -0.009 | -8.11
-10 | -0.568 | 0.0695 | -0.009 | -8.167
-9.5 | -0.544 | 0.06707 | -0.017 | -8.105
-9 | -0.512 | 0.06166 | -0.018 | -8.31
-8.5 | -0.478 | 0.05823 | -0.018 | -8.206
-8 | -0.44 | 0.05444 | -0.019 | -8.089
-7.5 | -0.4 | 0.05138 | -0.02 | -7.793
-7 | -0.358 | 0.0476 | -0.021 | -7.516
-6.5 | -0.311 | 0.04644 | -0.019 | -6.691
-6 | -0.264 | 0.04414 | -0.019 | -5.986
-5.5 | -0.217 | 0.04163 | -0.02 | -5.211
-5 | -0.169 | 0.03968 | -0.02 | -4.254
-4.5 | -0.12 | 0.03782 | -0.021 | -3.171
-4 | -0.071 | 0.03623 | -0.022 | -1.948
-3.5 | -0.021 | 0.03481 | -0.022 | -0.597
-3 | 0.029 | 0.03358 | -0.023 | 0.875
-2.5 | 0.08 | 0.03239 | -0.025 | 2.465
-2 | 0.16 | 0.01264 | -0.05 | 12.656
-1.5 | 0.222 | 0.0125 | -0.051 | 17.795
-1 | 0.286 | 0.01235 | -0.052 | 23.151
-0.5 | 0.349 | 0.01226 | -0.054 | 28.438
0 | 0.393 | 0.01371 | -0.055 | 28.686
0.5 | 0.452 | 0.01174 | -0.055 | 38.526
1 | 0.509 | 0.01194 | -0.057 | 42.606
1.5 | 0.568 | 0.01212 | -0.058 | 46.86
2 | 0.626 | 0.01233 | -0.059 | 50.739
2.5 | 0.684 | 0.01261 | -0.06 | 54.224
3 | 0.741 | 0.01291 | -0.062 | 57.413
3.5 | 0.798 | 0.01285 | -0.063 | 62.128
4 | 0.858 | 0.01324 | -0.064 | 64.821
4.5 | 0.919 | 0.01341 | -0.066 | 68.518
5 | 0.99 | 0.01382 | -0.068 | 71.626
5.5 | 1.05 | 0.0145 | -0.069 | 72.376
6 | 1.107 | 0.01524 | -0.07 | 72.624
6.5 | 1.162 | 0.01611 | -0.072 | 72.104
7 | 1.215 | 0.01707 | -0.073 | 71.166
7.5 | 1.263 | 0.02496 | -0.074 | 50.597
8 | 1.311 | 0.02611 | -0.075 | 50.224
8.5 | 1.358 | 0.02727 | -0.076 | 49.8
9 | 1.402 | 0.02861 | -0.077 | 49.003
9.5 | 1.444 | 0.02995 | -0.078 | 48.2
10 | 1.482 | 0.03141 | -0.079 | 47.181
10.5 | 1.518 | 0.03294 | -0.08 | 46.065
11 | 1.55 | 0.0346 | -0.081 | 44.797
11.5 | 1.578 | 0.03627 | -0.082 | 43.497
12 | 1.598 | 0.03804 | -0.083 | 42.01
12.5 | 1.614 | 0.04019 | -0.084 | 40.153
13 | 1.381 | 0.09162 | -0.04 | 15.068
13.5 | 1.386 | 0.09721 | -0.037 | 14.254
14 | 1.389 | 0.10408 | -0.04 | 13.349
14.5 | 1.386 | 0.1108 | -0.037 | 12.512
15 | 1.381 | 0.1178 | -0.038 | 11.724
15.5 | 1.371 | 0.12504 | -0.037 | 10.964
16 | 1.354 | 0.13382 | -0.038 | 10.121
16.5 | 1.332 | 0.14144 | -0.037 | 9.418
17 | 1.307 | 0.15103 | -0.038 | 8.653
17.5 | 1.278 | 0.15944 | -0.038 | 8.017

## 20. Re 250k Mach 0.10 (2)
BIGFOIL.COM POLAR EXPORT
NACA66-618 a=0.2
NACA66-618 a=0.2 |  |  |  | Cl Max: | 0.0859 | at alpha= | -1 | deg
XFOIL ncrit=9 |  |  |  | L/D Max: | 3.2464 | at alpha= | -1 | deg
Re: | 250000 |  |  | Cd Min: | 0.13348 | at alpha= | -14.5 | deg
Mach: | 0.1 |  |  | Cl=0 at alpha= | -2.1713 | deg
|  |  |  | @ Cl=0.1, Cd= | 0.02448
|  |  |  | @ Cl=0.4, Cd= | 0.02448
|  |  |  | @ Cl=0.6, Cd= | 0.02448
alpha (deg) | Cl | Cd | Cm | Cl/Cd
-14.5 | -0.1931 | 0.13348 | -0.0863 | -1.4467
-14 | -0.1787 | 0.12745 | -0.0887 | -1.4021
-13.5 | -0.2079 | 0.1168 | -0.0978 | -1.78
-13 | -0.1679 | 0.11273 | -0.0959 | -1.4894
-12.5 | -0.2068 | 0.09996 | -0.1083 | -2.0688
-12 | -0.1668 | 0.09694 | -0.1041 | -1.7207
-11.5 | -0.2157 | 0.08323 | -0.117 | -2.5916
-11 | -0.2809 | 0.07518 | -0.1188 | -3.7364
-10.5 | -0.2246 | 0.0701 | -0.1196 | -3.204
-10 | -0.2618 | 0.06392 | -0.1188 | -4.0957
-9.5 | -0.3401 | 0.06327 | -0.106 | -5.3754
-9 | -0.3201 | 0.05528 | -0.1058 | -5.7905
-8.5 | -0.3087 | 0.05254 | -0.103 | -5.8755
-8 | -0.3243 | 0.04945 | -0.0951 | -6.5581
-7.5 | -0.2988 | 0.04616 | -0.0926 | -6.4731
-6.5 | -0.2929 | 0.04299 | -0.0788 | -6.8132
-5.5 | -0.2815 | 0.03717 | -0.0602 | -7.5733
-5 | -0.2278 | 0.03286 | -0.0593 | -6.9324
-4.5 | -0.1583 | 0.03095 | -0.0614 | -5.1147
-4 | -0.1692 | 0.03111 | -0.0506 | -5.4388
-3.5 | -0.0984 | 0.02932 | -0.0535 | -3.3561
-3 | -0.0258 | 0.02789 | -0.0563 | -0.92506
-2.5 | -0.0403 | 0.02849 | -0.0446 | -1.4145
-2 | 0.021 | 0.02721 | -0.0453 | 0.77178
-1.5 | 0.0238 | 0.0276 | -0.0368 | 0.86232
-1 | 0.0859 | 0.02646 | -0.0376 | 3.2464
-0.5 | 0.0664 | 0.02448 | -0.0255 | 2.7124

## 21. Re 250k Mach 0.25 (1)
BIGFOIL.COM POLAR EXPORT
NACA66-618 a=0.2
NACA66-618 a=0.2 |  |  |  | Cl Max: | 1.579 | at alpha= | 11.5 | deg
JavaFoil+Calcfoil stall+Eppler ext transition |  |  |  | L/D Max: | 71.25 | at alpha= | 5 | deg
Re: | 250000 |  |  | Cd Min: | 0.01204 | at alpha= | 0.5 | deg
Mach: | 0.25 |  |  | Cl=0 at alpha= | -3.2941 | deg
|  |  |  | @ Cl=0.1, Cd= | 0.028233
|  |  |  | @ Cl=0.4, Cd= | 0.013934
|  |  |  | @ Cl=0.6, Cd= | 0.012502
alpha (deg) | Cl | Cd | Cm | Cl/Cd
-16.5 | -0.263 | 0.19497 | -0.01 | -1.351
-16 | -0.319 | 0.17668 | -0.01 | -1.805
-15.5 | -0.368 | 0.16872 | -0.011 | -2.182
-15 | -0.413 | 0.15967 | -0.011 | -2.584
-14.5 | -0.452 | 0.14328 | -0.012 | -3.157
-14 | -0.488 | 0.12987 | -0.012 | -3.755
-13.5 | -0.515 | 0.12739 | -0.008 | -4.043
-13 | -0.539 | 0.12241 | -0.007 | -4.404
-12.5 | -0.557 | 0.11168 | -0.007 | -4.989
-12 | -0.569 | 0.10152 | -0.007 | -5.603
-11.5 | -0.576 | 0.11875 | -0.013 | -4.851
-11 | -0.573 | 0.08559 | -0.007 | -6.692
-10.5 | -0.565 | 0.07892 | -0.008 | -7.159
-10 | -0.551 | 0.07299 | -0.008 | -7.548
-9.5 | -0.531 | 0.06783 | -0.009 | -7.829
-9 | -0.509 | 0.06381 | -0.018 | -7.978
-8.5 | -0.476 | 0.05878 | -0.011 | -8.09
-8 | -0.444 | 0.05616 | -0.019 | -7.909
-7.5 | -0.406 | 0.05252 | -0.02 | -7.726
-7 | -0.364 | 0.04891 | -0.021 | -7.442
-6.5 | -0.317 | 0.04724 | -0.019 | -6.708
-6 | -0.27 | 0.04463 | -0.019 | -6.051
-5.5 | -0.222 | 0.0421 | -0.02 | -5.273
-5 | -0.173 | 0.04011 | -0.021 | -4.31
-4.5 | -0.123 | 0.03818 | -0.021 | -3.221
-4 | -0.072 | 0.03652 | -0.022 | -1.983
-3.5 | -0.021 | 0.03501 | -0.023 | -0.609
-3 | 0.03 | 0.03375 | -0.024 | 0.894
-2.5 | 0.082 | 0.03256 | -0.025 | 2.518
-2 | 0.164 | 0.01285 | -0.051 | 12.775
-1.5 | 0.228 | 0.01269 | -0.052 | 17.975
-1 | 0.293 | 0.01257 | -0.054 | 23.337
-0.5 | 0.358 | 0.01245 | -0.055 | 28.731
0 | 0.403 | 0.01404 | -0.056 | 28.733
0.5 | 0.464 | 0.01204 | -0.057 | 38.554
1 | 0.522 | 0.01222 | -0.058 | 42.718
1.5 | 0.582 | 0.01243 | -0.059 | 46.839
2 | 0.642 | 0.01267 | -0.06 | 50.65
2.5 | 0.701 | 0.01295 | -0.062 | 54.113
3 | 0.76 | 0.01329 | -0.063 | 57.201
3.5 | 0.819 | 0.0136 | -0.064 | 60.213
4 | 0.882 | 0.01376 | -0.066 | 64.073
4.5 | 0.953 | 0.01356 | -0.068 | 70.267
5 | 1.016 | 0.01426 | -0.07 | 71.25
5.5 | 1.076 | 0.01516 | -0.071 | 70.99
6 | 1.134 | 0.01597 | -0.072 | 71.042
6.5 | 1.19 | 0.01697 | -0.074 | 70.139
7 | 1.244 | 0.01799 | -0.075 | 69.174
7.5 | 1.292 | 0.02619 | -0.076 | 49.336
8 | 1.341 | 0.02759 | -0.077 | 48.587
8.5 | 1.386 | 0.02884 | -0.078 | 48.064
9 | 1.429 | 0.03034 | -0.079 | 47.1
9.5 | 1.468 | 0.03184 | -0.08 | 46.106
10 | 1.503 | 0.03346 | -0.081 | 44.911
10.5 | 1.534 | 0.03534 | -0.082 | 43.403
11 | 1.559 | 0.0372 | -0.083 | 41.92
11.5 | 1.579 | 0.03912 | -0.084 | 40.366
12 | 1.35 | 0.08334 | -0.041 | 16.199
12.5 | 1.353 | 0.08963 | -0.04 | 15.094
13 | 1.348 | 0.09603 | -0.036 | 14.04
13.5 | 1.339 | 0.10316 | -0.037 | 12.977
14 | 1.322 | 0.10929 | -0.036 | 12.099
14.5 | 1.299 | 0.11928 | -0.037 | 10.89
15 | 1.268 | 0.12857 | -0.036 | 9.866
15.5 | 1.231 | 0.13667 | -0.034 | 9.004
16 | 1.181 | 0.1476 | -0.033 | 8.004
16.5 | 1.124 | 0.1611 | -0.035 | 6.977

## 22. Re 250k Mach 0.25 (2)
BIGFOIL.COM POLAR EXPORT
NACA66-618 a=0.2
NACA66-618 a=0.2 |  |  |  | Cl Max: | 1.153 | at alpha= | 11.5 | deg
XFOIL ncrit=9 |  |  |  | L/D Max: | 55.4603 | at alpha= | 8.5 | deg
Re: | 250000 |  |  | Cd Min: | 0.09147 | at alpha= | 16.5 | deg
Mach: | 0.25 |  |  | Cl=0 at alpha= | -2.7793 | deg
|  |  |  | @ Cl=0.1, Cd= | 0.02693
|  |  |  | @ Cl=0.4, Cd= | 0.024499
|  |  |  | @ Cl=0.6, Cd= | 0.021597
alpha (deg) | Cl | Cd | Cm | Cl/Cd
-11 | -0.1428 | 0.08571 | -0.1143 | -1.6661
-9.5 | -0.2515 | 0.06156 | -0.1219 | -4.0854
-9 | -0.2567 | 0.0584 | -0.1172 | -4.3955
-8.5 | -0.3019 | 0.05924 | -0.1068 | -5.0962
-8 | -0.2954 | 0.0519 | -0.1039 | -5.6917
-7.5 | -0.2776 | 0.04859 | -0.1 | -5.7131
-6.5 | -0.2911 | 0.04541 | -0.0834 | -6.4105
-5.5 | -0.2122 | 0.03482 | -0.075 | -6.0942
-4.5 | -0.2502 | 0.03451 | -0.0498 | -7.2501
-4 | -0.1798 | 0.03254 | -0.0517 | -5.5255
-3.5 | -0.0912 | 0.02999 | -0.0571 | -3.041
-3 | -0.0111 | 0.02834 | -0.0607 | -0.39167
-2 | 0.0392 | 0.02761 | -0.0496 | 1.4198
1 | 0.2099 | 0.0257 | -0.0134 | 8.1673
1.5 | 0.1999 | 0.02721 | -0.0036 | 7.3466
2 | 0.2578 | 0.02668 | -0.0025 | 9.6627
2.5 | 0.3338 | 0.02554 | -0.0054 | 13.0697
3 | 0.4082 | 0.02437 | -0.008 | 16.7501
5 | 0.6482 | 0.0209 | -0.0102 | 31.0144
6 | 0.7367 | 0.0203 | -0.0068 | 36.2906
6.5 | 0.7928 | 0.01968 | -0.0067 | 40.2846
7 | 0.8555 | 0.01894 | -0.0073 | 45.169
7.5 | 0.9245 | 0.01833 | -0.0092 | 50.4364
8 | 0.9875 | 0.01852 | -0.0112 | 53.3207
8.5 | 1.0543 | 0.01901 | -0.0143 | 55.4603
9 | 1.1032 | 0.02077 | -0.0167 | 53.1151
9.5 | 1.1179 | 0.02228 | -0.0131 | 50.175
10 | 1.126 | 0.02414 | -0.0082 | 46.6446
10.5 | 1.1368 | 0.02642 | -0.004 | 43.028
11 | 1.1481 | 0.02896 | -0.0002 | 39.6443
11.5 | 1.153 | 0.0321 | 0.0039 | 35.919
12 | 1.1482 | 0.03626 | 0.0081 | 31.6657
12.5 | 1.1239 | 0.04231 | 0.0127 | 26.5635
13 | 1.0814 | 0.05063 | 0.017 | 21.3589
13.5 | 1.0647 | 0.05753 | 0.019 | 18.5069
14 | 1.0592 | 0.06384 | 0.02 | 16.5915
14.5 | 1.0521 | 0.07059 | 0.0203 | 14.9044
15 | 1.0541 | 0.07655 | 0.0203 | 13.7701
15.5 | 1.0547 | 0.08251 | 0.0203 | 12.7827
16 | 1.0692 | 0.08705 | 0.0202 | 12.2826
16.5 | 1.0841 | 0.09147 | 0.02 | 11.852

## 23. Re 250k Mach 0.50 (1)
BIGFOIL.COM POLAR EXPORT
NACA66-618 a=0.2
NACA66-618 a=0.2 |  |  |  | Cl Max: | 1.486 | at alpha= | 9 | deg
JavaFoil+Calcfoil stall+Eppler ext transition |  |  |  | L/D Max: | 64.232 | at alpha= | 5 | deg
Re: | 250000 |  |  | Cd Min: | 0.0133 | at alpha= | 0.5 | deg
Mach: | 0.5 |  |  | Cl=0 at alpha= | -3.2931 | deg
|  |  |  | @ Cl=0.1, Cd= | 0.03352
|  |  |  | @ Cl=0.4, Cd= | 0.013493
|  |  |  | @ Cl=0.6, Cd= | 0.013618
alpha (deg) | Cl | Cd | Cm | Cl/Cd
-20 | -0.949 | 0.26574 | -0.009 | -3.573
-19.5 | -0.919 | 0.25172 | -0.009 | -3.652
-19 | -0.891 | 0.24664 | -0.01 | -3.614
-18.5 | -0.863 | 0.2355 | -0.01 | -3.667
-18 | -0.836 | 0.2309 | -0.011 | -3.619
-17.5 | -0.808 | 0.22911 | -0.011 | -3.526
-17 | -0.78 | 0.22441 | -0.012 | -3.476
-16.5 | -0.75 | 0.2135 | -0.012 | -3.514
-16 | -0.722 | 0.2102 | -0.012 | -3.435
-15.5 | -0.694 | 0.20167 | -0.013 | -3.44
-15 | -0.666 | 0.18893 | -0.013 | -3.524
-14.5 | -0.638 | 0.18498 | -0.014 | -3.447
-14 | -0.61 | 0.18072 | -0.014 | -3.373
-13.5 | -0.581 | 0.19176 | -0.015 | -3.031
-13 | -0.553 | 0.18828 | -0.015 | -2.938
-12.5 | -0.524 | 0.17001 | -0.015 | -3.081
-12 | -0.495 | 0.16636 | -0.015 | -2.977
-11.5 | -0.467 | 0.16313 | -0.015 | -2.862
-11 | -0.439 | 0.15827 | -0.016 | -2.771
-10.5 | -0.41 | 0.15543 | -0.016 | -2.64
-10 | -0.382 | 0.1526 | -0.017 | -2.503
-9.5 | -0.354 | 0.13382 | -0.018 | -2.642
-9 | -0.325 | 0.12879 | -0.018 | -2.525
-8.5 | -0.296 | 0.16784 | -0.017 | -1.765
-8 | -0.267 | 0.1002 | -0.012 | -2.666
-7.5 | -0.349 | 0.06694 | -0.009 | -5.21
-7 | -0.36 | 0.05472 | -0.01 | -6.576
-6.5 | -0.328 | 0.0492 | -0.013 | -6.666
-6 | -0.288 | 0.04826 | -0.023 | -5.973
-5.5 | -0.241 | 0.04403 | -0.024 | -5.47
-5 | -0.189 | 0.04253 | -0.022 | -4.443
-4.5 | -0.135 | 0.03992 | -0.023 | -3.392
-4 | -0.08 | 0.0379 | -0.024 | -2.114
-3.5 | -0.024 | 0.03623 | -0.025 | -0.653
-3 | 0.034 | 0.03476 | -0.026 | 0.965
-2.5 | 0.091 | 0.03366 | -0.027 | 2.71
-2 | 0.149 | 0.03276 | -0.028 | 4.557
-1.5 | 0.208 | 0.03181 | -0.03 | 6.537
-1 | 0.326 | 0.01353 | -0.059 | 24.119
-0.5 | 0.398 | 0.01342 | -0.061 | 29.622
0 | 0.449 | 0.01528 | -0.062 | 29.356
0.5 | 0.516 | 0.0133 | -0.062 | 38.791
1 | 0.579 | 0.01353 | -0.064 | 42.824
1.5 | 0.646 | 0.01381 | -0.065 | 46.765
2 | 0.712 | 0.01414 | -0.067 | 50.371
2.5 | 0.778 | 0.01448 | -0.068 | 53.723
3 | 0.845 | 0.01482 | -0.07 | 57.029
3.5 | 0.914 | 0.01512 | -0.071 | 60.446
4 | 0.994 | 0.01563 | -0.074 | 63.575
4.5 | 1.061 | 0.01656 | -0.076 | 64.081
5 | 1.127 | 0.01755 | -0.077 | 64.232
5.5 | 1.192 | 0.01874 | -0.079 | 63.623
6 | 1.254 | 0.02006 | -0.08 | 62.538
6.5 | 1.312 | 0.02159 | -0.081 | 60.758
7 | 1.362 | 0.03088 | -0.083 | 44.115
7.5 | 1.409 | 0.03295 | -0.084 | 42.765
8 | 1.448 | 0.03517 | -0.085 | 41.159
8.5 | 1.475 | 0.03748 | -0.086 | 39.355
9 | 1.486 | 0.04002 | -0.087 | 37.123
9.5 | 1.249 | 0.06718 | -0.04 | 18.586
10 | 1.188 | 0.07578 | -0.036 | 15.681
10.5 | 0.769 | 0.11146 | -0.031 | 6.901
11 | 0.796 | 0.12646 | -0.03 | 6.296
11.5 | 0.824 | 0.1404 | -0.038 | 5.87
12 | 0.851 | 0.14888 | -0.038 | 5.716
12.5 | 0.878 | 0.15526 | -0.039 | 5.654
13 | 0.906 | 0.16482 | -0.044 | 5.497
13.5 | 0.933 | 0.16888 | -0.045 | 5.523
14 | 0.959 | 0.17804 | -0.046 | 5.389

## 24. Re 250k Mach 0.50 (2)
BIGFOIL.COM POLAR EXPORT
NACA66-618 a=0.2
NACA66-618 a=0.2 |  |  |  | Cl Max: | 1.127 | at alpha= | 11 | deg
XFOIL ncrit=9 |  |  |  | L/D Max: | 35.8906 | at alpha= | 7.5 | deg
Re: | 250000 |  |  | Cd Min: | 0.11911 | at alpha= | 16 | deg
Mach: | 0.5 |  |  | Cl=0 at alpha= | -0.93823 | deg
|  |  |  | @ Cl=0.1, Cd= | 0.028565
|  |  |  | @ Cl=0.4, Cd= | 0.028301
|  |  |  | @ Cl=0.6, Cd= | 0.026261
alpha (deg) | Cl | Cd | Cm | Cl/Cd
-10.5 | -0.0248 | 0.09235 | -0.1308 | -0.26854
-10 | -0.0493 | 0.08419 | -0.1422 | -0.58558
-9.5 | -0.0388 | 0.07686 | -0.1437 | -0.50481
-9 | -0.0347 | 0.07116 | -0.1454 | -0.48763
-8.5 | -0.0703 | 0.06501 | -0.1467 | -1.0814
-8 | -0.1776 | 0.0664 | -0.1332 | -2.6747
-7.5 | -0.1855 | 0.06025 | -0.1285 | -3.0788
-7 | -0.1908 | 0.0564 | -0.1214 | -3.383
-6.5 | -0.2553 | 0.05738 | -0.1041 | -4.4493
-5.5 | -0.3381 | 0.05426 | -0.0739 | -6.2311
-4 | -0.31 | 0.04181 | -0.0467 | -7.4145
-3.5 | -0.2451 | 0.03803 | -0.0448 | -6.4449
-3 | -0.211 | 0.03681 | -0.0397 | -5.7321
-2.5 | -0.1339 | 0.03477 | -0.0405 | -3.851
-2 | -0.0987 | 0.03424 | -0.0356 | -2.8826
-1.5 | -0.0321 | 0.03282 | -0.0348 | -0.97806
-1 | -0.0074 | 0.03271 | -0.0284 | -0.22623
-0.5 | 0.0525 | 0.03109 | -0.0265 | 1.6886
0 | 0.0792 | 0.031 | -0.0209 | 2.5548
0.5 | 0.1085 | 0.02757 | -0.0131 | 3.9354
1 | 0.1346 | 0.02883 | -0.0047 | 4.6687
2 | 0.2298 | 0.02933 | 0.0055 | 7.835
2.5 | 0.2647 | 0.02971 | 0.0106 | 8.9095
3.5 | 0.3967 | 0.0283 | 0.0092 | 14.0177
4 | 0.4439 | 0.02831 | 0.0111 | 15.68
5 | 0.5891 | 0.0263 | 0.009 | 22.3992
5.5 | 0.6447 | 0.0261 | 0.0102 | 24.7011
6 | 0.7072 | 0.02571 | 0.0106 | 27.5068
6.5 | 0.7701 | 0.02537 | 0.0112 | 30.3547
7 | 0.834 | 0.02509 | 0.0118 | 33.2403
7.5 | 0.8987 | 0.02504 | 0.0122 | 35.8906
8 | 0.9374 | 0.02688 | 0.0137 | 34.8735
8.5 | 1.0056 | 0.02815 | 0.0112 | 35.7229
9 | 1.0684 | 0.03006 | 0.0086 | 35.5422
9.5 | 1.1035 | 0.0317 | 0.0106 | 34.8107
10 | 1.1147 | 0.03444 | 0.0151 | 32.3664
10.5 | 1.1236 | 0.0379 | 0.0191 | 29.6464
11 | 1.127 | 0.04221 | 0.0228 | 26.6998
11.5 | 1.1207 | 0.04759 | 0.0264 | 23.5491
12 | 1.0929 | 0.05523 | 0.0292 | 19.7882
13 | 1.0106 | 0.07514 | 0.0305 | 13.4496
13.5 | 0.9918 | 0.08408 | 0.0296 | 11.7959
14 | 0.9808 | 0.0925 | 0.0282 | 10.6032
14.5 | 0.984 | 0.09946 | 0.0272 | 9.8934
15 | 0.9933 | 0.10568 | 0.0266 | 9.3991
15.5 | 1.0052 | 0.11195 | 0.0256 | 8.979
16 | 1.0117 | 0.11911 | 0.0238 | 8.4938

## 25. Re 500k Mach 0.00 (1)
BIGFOIL.COM POLAR EXPORT
NACA66-618 a=0.2
NACA66-618 a=0.2 |  |  |  | Cl Max: | 1.646 | at alpha= | 14 | deg
JavaFoil+Calcfoil stall+Eppler ext transition |  |  |  | L/D Max: | 94.213 | at alpha= | 4.5 | deg
Re: | 500000 |  |  | Cd Min: | 0.00851 | at alpha= | 0.5 | deg
Mach: | 0 |  |  | Cl=0 at alpha= | -3.3158 | deg
|  |  |  | @ Cl=0.1, Cd= | 0.010625
|  |  |  | @ Cl=0.4, Cd= | 0.0099978
|  |  |  | @ Cl=0.6, Cd= | 0.0088225
alpha (deg) | Cl | Cd | Cm | Cl/Cd
-19 | -0.57 | 0.1848 | -0.008 | -3.082
-18.5 | -0.586 | 0.17909 | -0.008 | -3.269
-18 | -0.601 | 0.16984 | -0.008 | -3.538
-17.5 | -0.615 | 0.15731 | -0.009 | -3.913
-17 | -0.629 | 0.14994 | -0.009 | -4.196
-16.5 | -0.641 | 0.14579 | -0.01 | -4.399
-16 | -0.652 | 0.13723 | -0.01 | -4.753
-15.5 | -0.662 | 0.1285 | -0.011 | -5.148
-15 | -0.669 | 0.12065 | -0.011 | -5.542
-14.5 | -0.673 | 0.11437 | -0.012 | -5.887
-14 | -0.675 | 0.10672 | -0.012 | -6.329
-13.5 | -0.675 | 0.1017 | -0.013 | -6.634
-13 | -0.671 | 0.09665 | -0.013 | -6.941
-12.5 | -0.659 | 0.08883 | -0.008 | -7.421
-12 | -0.649 | 0.08361 | -0.008 | -7.757
-11.5 | -0.638 | 0.08117 | -0.015 | -7.863
-11 | -0.621 | 0.07515 | -0.016 | -8.258
-10.5 | -0.599 | 0.06996 | -0.017 | -8.56
-10 | -0.574 | 0.06702 | -0.017 | -8.559
-9.5 | -0.545 | 0.06219 | -0.018 | -8.76
-9 | -0.513 | 0.05768 | -0.019 | -8.892
-8.5 | -0.478 | 0.05496 | -0.019 | -8.693
-8 | -0.44 | 0.05099 | -0.02 | -8.636
-7.5 | -0.4 | 0.04781 | -0.021 | -8.372
-7 | -0.361 | 0.04226 | -0.025 | -8.539
-6.5 | -0.378 | 0.01324 | -0.041 | -28.567
-6 | -0.263 | 0.04145 | -0.02 | -6.351
-5.5 | -0.216 | 0.03922 | -0.02 | -5.51
-5 | -0.168 | 0.0373 | -0.021 | -4.508
-4.5 | -0.12 | 0.03562 | -0.022 | -3.355
-4 | -0.07 | 0.034 | -0.023 | -2.069
-3.5 | -0.021 | 0.0327 | -0.024 | -0.633
-3 | 0.036 | 0.01083 | -0.049 | 3.32
-2.5 | 0.098 | 0.01063 | -0.05 | 9.19
-2 | 0.16 | 0.01046 | -0.051 | 15.276
-1.5 | 0.222 | 0.01029 | -0.052 | 21.582
-1 | 0.285 | 0.01017 | -0.053 | 28.07
-0.5 | 0.348 | 0.01003 | -0.055 | 34.692
0 | 0.398 | 0.01005 | -0.056 | 39.555
0.5 | 0.457 | 0.00851 | -0.057 | 53.713
1 | 0.515 | 0.00862 | -0.058 | 59.7
1.5 | 0.574 | 0.00873 | -0.059 | 65.712
2 | 0.633 | 0.00894 | -0.06 | 70.782
2.5 | 0.691 | 0.00909 | -0.062 | 76.048
3 | 0.75 | 0.00929 | -0.063 | 80.674
3.5 | 0.808 | 0.00954 | -0.064 | 84.647
4 | 0.869 | 0.00964 | -0.065 | 90.117
4.5 | 0.929 | 0.00986 | -0.067 | 94.213
5 | 0.994 | 0.01061 | -0.068 | 93.654
5.5 | 1.052 | 0.01131 | -0.07 | 93.01
6 | 1.108 | 0.01197 | -0.071 | 92.554
6.5 | 1.163 | 0.01278 | -0.072 | 90.945
7 | 1.216 | 0.01355 | -0.073 | 89.728
7.5 | 1.261 | 0.0216 | -0.074 | 58.365
8 | 1.309 | 0.02267 | -0.075 | 57.765
8.5 | 1.357 | 0.02373 | -0.076 | 57.173
9 | 1.401 | 0.02477 | -0.077 | 56.556
9.5 | 1.443 | 0.02594 | -0.078 | 55.628
10 | 1.482 | 0.02726 | -0.079 | 54.372
10.5 | 1.518 | 0.02855 | -0.08 | 53.184
11 | 1.552 | 0.02985 | -0.081 | 51.98
11.5 | 1.581 | 0.03144 | -0.082 | 50.274
12 | 1.603 | 0.03295 | -0.083 | 48.653
12.5 | 1.621 | 0.03492 | -0.084 | 46.417
13 | 1.634 | 0.03655 | -0.085 | 44.711
13.5 | 1.642 | 0.03844 | -0.086 | 42.721
14 | 1.646 | 0.04048 | -0.087 | 40.656
14.5 | 1.644 | 0.04272 | -0.088 | 38.494
15 | 1.638 | 0.04532 | -0.089 | 36.141
15.5 | 1.626 | 0.04779 | -0.09 | 34.027
16 | 1.379 | 0.12245 | -0.045 | 11.258
16.5 | 1.36 | 0.12902 | -0.045 | 10.542
17 | 1.337 | 0.13733 | -0.043 | 9.738
17.5 | 1.313 | 0.1444 | -0.043 | 9.091
18 | 1.286 | 0.1534 | -0.042 | 8.38
18.5 | 1.257 | 0.16305 | -0.044 | 7.708
19 | 1.226 | 0.17161 | -0.044 | 7.141

## 26. Re 500k Mach 0.00 (2)
BIGFOIL.COM POLAR EXPORT
NACA66-618 a=0.2
NACA66-618 a=0.2 |  |  |  | Cl Max: | 1.2002 | at alpha= | 20 | deg
XFOIL ncrit=9 |  |  |  | L/D Max: | 93.5049 | at alpha= | 6 | deg
Re: | 500000 |  |  | Cd Min: | 0.1136 | at alpha= | 20 | deg
Mach: | 0 |  |  | Cl=0 at alpha= | -4.387 | deg
|  |  |  | @ Cl=0.1, Cd= | 0.014803
|  |  |  | @ Cl=0.4, Cd= | 0.011556
|  |  |  | @ Cl=0.6, Cd= | 0.011212
alpha (deg) | Cl | Cd | Cm | Cl/Cd
-8.5 | -0.3745 | 0.03916 | -0.0852 | -9.5633
-8 | -0.3651 | 0.03466 | -0.0792 | -10.5338
-7.5 | -0.3248 | 0.0324 | -0.0785 | -10.0247
-7 | -0.2842 | 0.03327 | -0.0758 | -8.5422
-6.5 | -0.2459 | 0.02287 | -0.0728 | -10.7521
-6 | -0.1894 | 0.0209 | -0.0735 | -9.0622
-5.5 | -0.1305 | 0.01918 | -0.0747 | -6.804
-5 | -0.0653 | 0.0172 | -0.0771 | -3.7965
-4.5 | -0.0104 | 0.01605 | -0.0776 | -0.64798
-4 | 0.0356 | 0.01554 | -0.0765 | 2.2909
-3.5 | 0.0785 | 0.01507 | -0.0748 | 5.209
-3 | 0.1204 | 0.01455 | -0.0727 | 8.2749
-2.5 | 0.1619 | 0.01395 | -0.0705 | 11.6057
-2 | 0.209 | 0.01363 | -0.0693 | 15.3338
-1.5 | 0.2499 | 0.01333 | -0.0673 | 18.7472
-1 | 0.2489 | 0.01091 | -0.0575 | 22.8139
-0.5 | 0.3048 | 0.01101 | -0.0574 | 27.6839
0 | 0.359 | 0.01146 | -0.0567 | 31.3264
0.5 | 0.4104 | 0.01158 | -0.0562 | 35.4404
1 | 0.4687 | 0.01159 | -0.0567 | 40.44
1.5 | 0.5294 | 0.01145 | -0.0582 | 46.2358
2 | 0.5799 | 0.01131 | -0.058 | 51.2732
2.5 | 0.6414 | 0.01101 | -0.0596 | 58.2561
3 | 0.6933 | 0.01092 | -0.0595 | 63.489
3.5 | 0.7516 | 0.01065 | -0.0605 | 70.5728
4 | 0.8011 | 0.01054 | -0.06 | 76.0057
4.5 | 0.8565 | 0.01034 | -0.0606 | 82.8337
5 | 0.9014 | 0.0102 | -0.0591 | 88.3725
5.5 | 0.9401 | 0.01018 | -0.0564 | 92.3477
6 | 0.9631 | 0.0103 | -0.0507 | 93.5049
6.5 | 0.9843 | 0.0107 | -0.0449 | 91.9907
7 | 1.0054 | 0.01144 | -0.0396 | 87.8846
7.5 | 1.0179 | 0.01248 | -0.0331 | 81.5625
8 | 1.0285 | 0.01374 | -0.0267 | 74.8544
8.5 | 1.0397 | 0.01511 | -0.0207 | 68.8087
9 | 1.0466 | 0.0167 | -0.0144 | 62.6707
9.5 | 1.0629 | 0.01842 | -0.0104 | 57.7036
10 | 1.1073 | 0.02084 | -0.0137 | 53.1334
10.5 | 1.1245 | 0.02292 | -0.0107 | 49.062
11 | 1.1385 | 0.0253 | -0.0074 | 45
11.5 | 1.1434 | 0.02836 | -0.0035 | 40.3173
12 | 1.1282 | 0.03299 | 0.0018 | 34.1982
12.5 | 1.1092 | 0.0383 | 0.0067 | 28.9608
13 | 1.1067 | 0.04283 | 0.0097 | 25.8394
13.5 | 1.1167 | 0.04661 | 0.0115 | 23.9584
14 | 1.1265 | 0.0506 | 0.0128 | 22.2628
14.5 | 1.1334 | 0.05508 | 0.0139 | 20.5773
15 | 1.1329 | 0.06053 | 0.0148 | 18.7163
15.5 | 1.1406 | 0.06538 | 0.015 | 17.4457
16 | 1.1451 | 0.07072 | 0.0149 | 16.192
16.5 | 1.1398 | 0.07728 | 0.0147 | 14.749
17 | 1.1464 | 0.08265 | 0.014 | 13.8705
17.5 | 1.154 | 0.08802 | 0.013 | 13.1107
18 | 1.1614 | 0.09343 | 0.0119 | 12.4307
18.5 | 1.1697 | 0.09871 | 0.0106 | 11.8499
19 | 1.1836 | 0.10253 | 0.0102 | 11.5439
19.5 | 1.19 | 0.10849 | 0.0081 | 10.9688
20 | 1.2002 | 0.1136 | 0.0063 | 10.5651

## 27. Re 500k Mach 0.10 (1)
BIGFOIL.COM POLAR EXPORT
NACA66-618 a=0.2
NACA66-618 a=0.2 |  |  |  | Cl Max: | 1.637 | at alpha= | 14 | deg
JavaFoil+Calcfoil stall+Eppler ext transition |  |  |  | L/D Max: | 93.749 | at alpha= | 4.5 | deg
Re: | 500000 |  |  | Cd Min: | 0.00856 | at alpha= | 0.5 | deg
Mach: | 0.1 |  |  | Cl=0 at alpha= | -3.3158 | deg
|  |  |  | @ Cl=0.1, Cd= | 0.010654
|  |  |  | @ Cl=0.4, Cd= | 0.01008
|  |  |  | @ Cl=0.6, Cd= | 0.008872
alpha (deg) | Cl | Cd | Cm | Cl/Cd
-18.5 | -0.538 | 0.17972 | -0.008 | -2.991
-18 | -0.556 | 0.17363 | -0.008 | -3.202
-17.5 | -0.574 | 0.16234 | -0.009 | -3.533
-17 | -0.591 | 0.15328 | -0.009 | -3.852
-16.5 | -0.606 | 0.14724 | -0.01 | -4.116
-16 | -0.62 | 0.14162 | -0.01 | -4.38
-15.5 | -0.633 | 0.13354 | -0.011 | -4.738
-15 | -0.643 | 0.12199 | -0.011 | -5.273
-14.5 | -0.651 | 0.11597 | -0.012 | -5.615
-14 | -0.656 | 0.10945 | -0.012 | -5.998
-13.5 | -0.659 | 0.10237 | -0.013 | -6.434
-13 | -0.658 | 0.09829 | -0.013 | -6.691
-12.5 | -0.649 | 0.09039 | -0.008 | -7.177
-12 | -0.64 | 0.08429 | -0.008 | -7.597
-11.5 | -0.632 | 0.08253 | -0.015 | -7.658
-11 | -0.616 | 0.0759 | -0.016 | -8.118
-10.5 | -0.596 | 0.07048 | -0.017 | -8.455
-10 | -0.572 | 0.06752 | -0.017 | -8.47
-9.5 | -0.544 | 0.06224 | -0.018 | -8.741
-9 | -0.513 | 0.05836 | -0.019 | -8.789
-8.5 | -0.478 | 0.0551 | -0.019 | -8.681
-8 | -0.441 | 0.05162 | -0.02 | -8.54
-7.5 | -0.401 | 0.04814 | -0.021 | -8.335
-7 | -0.361 | 0.04321 | -0.024 | -8.355
-6.5 | -0.311 | 0.04369 | -0.019 | -7.115
-6 | -0.264 | 0.0415 | -0.02 | -6.37
-5.5 | -0.217 | 0.03925 | -0.021 | -5.531
-5 | -0.169 | 0.03739 | -0.021 | -4.518
-4.5 | -0.12 | 0.03566 | -0.022 | -3.367
-4 | -0.071 | 0.0341 | -0.023 | -2.072
-3.5 | -0.021 | 0.03241 | -0.025 | -0.643
-3 | 0.036 | 0.01087 | -0.049 | 3.323
-2.5 | 0.098 | 0.01066 | -0.05 | 9.204
-2 | 0.161 | 0.01048 | -0.051 | 15.313
-1.5 | 0.223 | 0.01033 | -0.052 | 21.606
-1 | 0.287 | 0.01018 | -0.054 | 28.161
-0.5 | 0.35 | 0.01006 | -0.055 | 34.751
0 | 0.4 | 0.01008 | -0.056 | 39.66
0.5 | 0.46 | 0.00856 | -0.057 | 53.675
1 | 0.517 | 0.00871 | -0.058 | 59.363
1.5 | 0.576 | 0.00882 | -0.06 | 65.338
2 | 0.636 | 0.00895 | -0.061 | 71.054
2.5 | 0.695 | 0.00914 | -0.062 | 75.993
3 | 0.753 | 0.00934 | -0.063 | 80.69
3.5 | 0.811 | 0.00959 | -0.064 | 84.558
4 | 0.873 | 0.00967 | -0.066 | 90.271
4.5 | 0.938 | 0.01001 | -0.067 | 93.749
5 | 0.998 | 0.01074 | -0.069 | 92.971
5.5 | 1.057 | 0.0114 | -0.07 | 92.707
6 | 1.113 | 0.0121 | -0.071 | 92.034
6.5 | 1.168 | 0.0129 | -0.072 | 90.541
7 | 1.221 | 0.01368 | -0.073 | 89.268
7.5 | 1.266 | 0.02177 | -0.074 | 58.152
8 | 1.315 | 0.0229 | -0.075 | 57.405
8.5 | 1.362 | 0.02395 | -0.076 | 56.848
9 | 1.406 | 0.02509 | -0.077 | 56.045
9.5 | 1.448 | 0.02621 | -0.078 | 55.239
10 | 1.487 | 0.02757 | -0.08 | 53.918
10.5 | 1.522 | 0.02889 | -0.081 | 52.682
11 | 1.554 | 0.03024 | -0.082 | 51.393
11.5 | 1.582 | 0.03188 | -0.083 | 49.636
12 | 1.603 | 0.03344 | -0.084 | 47.951
12.5 | 1.619 | 0.0354 | -0.085 | 45.738
13 | 1.63 | 0.03716 | -0.086 | 43.872
13.5 | 1.636 | 0.03905 | -0.087 | 41.901
14 | 1.637 | 0.04152 | -0.088 | 39.42
14.5 | 1.632 | 0.04354 | -0.089 | 37.479
15 | 1.622 | 0.04617 | -0.089 | 35.123
15.5 | 1.377 | 0.11629 | -0.047 | 11.84
16 | 1.359 | 0.12375 | -0.046 | 10.981
16.5 | 1.335 | 0.13122 | -0.042 | 10.17
17 | 1.309 | 0.13824 | -0.043 | 9.471
17.5 | 1.281 | 0.14771 | -0.044 | 8.671
18 | 1.249 | 0.15569 | -0.043 | 8.021
18.5 | 1.215 | 0.16552 | -0.044 | 7.341
19 | 1.178 | 0.17703 | -0.043 | 6.657

## 28. Re 500k Mach 0.10 (2)
BIGFOIL.COM POLAR EXPORT
NACA66-618 a=0.2
NACA66-618 a=0.2 |  |  |  | Cl Max: | 1.1953 | at alpha= | 20 | deg
XFOIL ncrit=9 |  |  |  | L/D Max: | 91.0496 | at alpha= | 5.5 | deg
Re: | 500000 |  |  | Cd Min: | 0.15264 | at alpha= | -16 | deg
Mach: | 0.1 |  |  | Cl=0 at alpha= | -4.406 | deg
|  |  |  | @ Cl=0.1, Cd= | 0.014928
|  |  |  | @ Cl=0.4, Cd= | 0.011618
|  |  |  | @ Cl=0.6, Cd= | 0.01128
alpha (deg) | Cl | Cd | Cm | Cl/Cd
-16 | -0.2546 | 0.15264 | -0.0673 | -1.668
-15.5 | -0.2524 | 0.14362 | -0.0723 | -1.7574
-15 | -0.2301 | 0.13797 | -0.0741 | -1.6678
-14.5 | -0.2147 | 0.13203 | -0.0771 | -1.6261
-14 | -0.2154 | 0.12198 | -0.0814 | -1.7659
-13.5 | -0.2471 | 0.10528 | -0.0884 | -2.3471
-13 | -0.2217 | 0.10286 | -0.0902 | -2.1554
-12.5 | -0.2324 | 0.09251 | -0.0956 | -2.5122
-12 | -0.2731 | 0.07549 | -0.1069 | -3.6177
-11.5 | -0.3535 | 0.05963 | -0.112 | -5.9282
-11 | -0.4288 | 0.04919 | -0.1059 | -8.7172
-10 | -0.3771 | 0.05168 | -0.1017 | -7.2968
-9.5 | -0.4149 | 0.04825 | -0.0905 | -8.599
-9 | -0.4016 | 0.04143 | -0.0885 | -9.6935
-8.5 | -0.369 | 0.03981 | -0.087 | -9.269
-8 | -0.3625 | 0.03524 | -0.0805 | -10.2866
-7.5 | -0.3225 | 0.03286 | -0.0798 | -9.8144
-7 | -0.2829 | 0.03359 | -0.0769 | -8.4221
-6.5 | -0.2463 | 0.02308 | -0.0736 | -10.6716
-6 | -0.1903 | 0.0212 | -0.0741 | -8.9764
-5.5 | -0.1307 | 0.01934 | -0.0753 | -6.758
-5 | -0.0653 | 0.0174 | -0.0777 | -3.7529
-4.5 | -0.0087 | 0.01618 | -0.0784 | -0.5377
-4 | 0.0376 | 0.01564 | -0.0774 | 2.4041
-3.5 | 0.0806 | 0.01516 | -0.0756 | 5.3166
-3 | 0.1232 | 0.01465 | -0.0736 | 8.4096
-2.5 | 0.1641 | 0.01401 | -0.0712 | 11.7131
-2 | 0.2104 | 0.01373 | -0.0698 | 15.3241
-1.5 | 0.252 | 0.01346 | -0.0678 | 18.7221
-1 | 0.2502 | 0.01095 | -0.0579 | 22.8493
-0.5 | 0.3065 | 0.01106 | -0.0577 | 27.7125
0 | 0.3589 | 0.01154 | -0.0567 | 31.1005
0.5 | 0.4118 | 0.01164 | -0.0563 | 35.378
1 | 0.4713 | 0.01164 | -0.0569 | 40.4897
1.5 | 0.5292 | 0.01155 | -0.0579 | 45.8182
2 | 0.5822 | 0.01137 | -0.0581 | 51.2049
2.5 | 0.6454 | 0.01105 | -0.0599 | 58.4072
3 | 0.6953 | 0.01098 | -0.0594 | 63.3242
3.5 | 0.756 | 0.01068 | -0.0608 | 70.7865
4 | 0.8039 | 0.01058 | -0.0599 | 75.983
5 | 0.9026 | 0.01026 | -0.0585 | 87.9727
5.5 | 0.9369 | 0.01029 | -0.0549 | 91.0496
6.5 | 0.981 | 0.0109 | -0.0433 | 90
7 | 1.0026 | 0.01167 | -0.0381 | 85.9126
7.5 | 1.016 | 0.01273 | -0.0318 | 79.8115
8 | 1.0272 | 0.01402 | -0.0255 | 73.2668
8.5 | 1.039 | 0.01541 | -0.0196 | 67.4238
9 | 1.0467 | 0.017 | -0.0134 | 61.5706
9.5 | 1.0632 | 0.01877 | -0.0094 | 56.6436
10 | 1.1068 | 0.02128 | -0.0126 | 52.0113
10.5 | 1.1244 | 0.02337 | -0.0096 | 48.113
11 | 1.1374 | 0.02585 | -0.0063 | 44
11.5 | 1.1407 | 0.02908 | -0.0022 | 39.2263
12 | 1.1232 | 0.03394 | 0.0032 | 33.0937
12.5 | 1.1045 | 0.03933 | 0.0079 | 28.0829
13 | 1.1042 | 0.04378 | 0.0107 | 25.2216
13.5 | 1.1126 | 0.04778 | 0.0125 | 23.2859
14 | 1.1227 | 0.05185 | 0.0137 | 21.6528
14.5 | 1.1283 | 0.05654 | 0.0147 | 19.9558
15 | 1.1277 | 0.06213 | 0.0155 | 18.1507
15.5 | 1.1347 | 0.06714 | 0.0157 | 16.9005
16 | 1.1384 | 0.07267 | 0.0155 | 15.6653
16.5 | 1.1319 | 0.07944 | 0.0152 | 14.2485
17 | 1.1406 | 0.08465 | 0.0144 | 13.4743
17.5 | 1.1483 | 0.09008 | 0.0134 | 12.7476
18 | 1.156 | 0.09552 | 0.0122 | 12.1022
18.5 | 1.1648 | 0.10076 | 0.0109 | 11.5601
19 | 1.1787 | 0.10476 | 0.0104 | 11.2514
19.5 | 1.1851 | 0.11076 | 0.0082 | 10.6997
20 | 1.1953 | 0.11595 | 0.0064 | 10.3088

## 29. Re 500k Mach 0.25 (1)
BIGFOIL.COM POLAR EXPORT
NACA66-618 a=0.2
NACA66-618 a=0.2 |  |  |  | Cl Max: | 1.596 | at alpha= | 12.5 | deg
JavaFoil+Calcfoil stall+Eppler ext transition |  |  |  | L/D Max: | 91.052 | at alpha= | 4.5 | deg
Re: | 500000 |  |  | Cd Min: | 0.00881 | at alpha= | 0.5 | deg
Mach: | 0.25 |  |  | Cl=0 at alpha= | -3.319 | deg
|  |  |  | @ Cl=0.1, Cd= | 0.010843
|  |  |  | @ Cl=0.4, Cd= | 0.010807
|  |  |  | @ Cl=0.6, Cd= | 0.0090866
alpha (deg) | Cl | Cd | Cm | Cl/Cd
-16.5 | -0.263 | 0.17331 | -0.01 | -1.52
-16 | -0.319 | 0.16276 | -0.01 | -1.96
-15.5 | -0.368 | 0.15201 | -0.011 | -2.423
-15 | -0.413 | 0.14292 | -0.011 | -2.888
-14.5 | -0.453 | 0.13359 | -0.012 | -3.389
-14 | -0.488 | 0.11974 | -0.012 | -4.074
-13.5 | -0.518 | 0.11376 | -0.013 | -4.551
-13 | -0.542 | 0.10865 | -0.013 | -4.988
-12.5 | -0.56 | 0.10148 | -0.014 | -5.52
-12 | -0.569 | 0.09272 | -0.008 | -6.136
-11.5 | -0.576 | 0.10446 | -0.014 | -5.515
-11 | -0.573 | 0.07873 | -0.008 | -7.275
-10.5 | -0.565 | 0.07298 | -0.009 | -7.742
-10 | -0.551 | 0.06788 | -0.01 | -8.118
-9.5 | -0.535 | 0.06557 | -0.018 | -8.154
-9 | -0.51 | 0.06017 | -0.019 | -8.469
-8.5 | -0.479 | 0.0571 | -0.019 | -8.391
-8 | -0.445 | 0.05308 | -0.02 | -8.374
-7.5 | -0.406 | 0.04985 | -0.021 | -8.148
-7 | -0.365 | 0.04586 | -0.022 | -7.953
-6.5 | -0.317 | 0.04421 | -0.019 | -7.17
-6 | -0.27 | 0.04193 | -0.02 | -6.443
-5.5 | -0.222 | 0.03956 | -0.021 | -5.615
-5 | -0.173 | 0.0377 | -0.022 | -4.588
-4.5 | -0.123 | 0.03596 | -0.022 | -3.422
-4 | -0.072 | 0.03439 | -0.023 | -2.107
-3.5 | -0.021 | 0.03273 | -0.025 | -0.653
-3 | 0.037 | 0.01104 | -0.05 | 3.355
-2.5 | 0.101 | 0.01084 | -0.051 | 9.285
-2 | 0.165 | 0.01066 | -0.052 | 15.446
-1.5 | 0.229 | 0.01049 | -0.054 | 21.808
-1 | 0.294 | 0.01034 | -0.055 | 28.467
-0.5 | 0.359 | 0.01022 | -0.056 | 35.105
0 | 0.41 | 0.01095 | -0.057 | 37.403
0.5 | 0.471 | 0.00881 | -0.059 | 53.475
1 | 0.53 | 0.00895 | -0.06 | 59.238
1.5 | 0.591 | 0.00906 | -0.061 | 65.26
2 | 0.652 | 0.00924 | -0.062 | 70.573
2.5 | 0.712 | 0.00944 | -0.063 | 75.444
3 | 0.772 | 0.00963 | -0.065 | 80.132
3.5 | 0.833 | 0.00985 | -0.066 | 84.603
4 | 0.896 | 0.00998 | -0.067 | 89.805
4.5 | 0.963 | 0.01058 | -0.069 | 91.052
5 | 1.024 | 0.01126 | -0.07 | 90.908
5.5 | 1.083 | 0.012 | -0.072 | 90.306
6 | 1.141 | 0.0126 | -0.073 | 90.566
6.5 | 1.196 | 0.01356 | -0.074 | 88.239
7 | 1.25 | 0.01452 | -0.075 | 86.083
7.5 | 1.296 | 0.02289 | -0.076 | 56.598
8 | 1.344 | 0.02418 | -0.077 | 55.594
8.5 | 1.39 | 0.02534 | -0.078 | 54.846
9 | 1.433 | 0.02656 | -0.079 | 53.939
9.5 | 1.472 | 0.02795 | -0.08 | 52.673
10 | 1.507 | 0.02942 | -0.082 | 51.226
10.5 | 1.538 | 0.03098 | -0.083 | 49.65
11 | 1.564 | 0.03271 | -0.084 | 47.814
11.5 | 1.584 | 0.03453 | -0.085 | 45.881
12 | 1.594 | 0.03659 | -0.086 | 43.559
12.5 | 1.596 | 0.03867 | -0.087 | 41.272
13 | 1.59 | 0.04068 | -0.088 | 39.098
13.5 | 1.577 | 0.0427 | -0.089 | 36.928
14 | 1.326 | 0.10284 | -0.043 | 12.892
14.5 | 1.302 | 0.10923 | -0.043 | 11.922
15 | 1.271 | 0.11695 | -0.042 | 10.864
15.5 | 1.232 | 0.12592 | -0.04 | 9.786
16 | 1.183 | 0.13574 | -0.038 | 8.712
16.5 | 1.125 | 0.14367 | -0.04 | 7.832
17 | 1.061 | 0.15532 | -0.04 | 6.831
17.5 | 0.991 | 0.16987 | -0.039 | 5.833

## 30. Re 500k Mach 0.25 (2)
BIGFOIL.COM POLAR EXPORT
NACA66-618 a=0.2
NACA66-618 a=0.2 |  |  |  | Cl Max: | 1.1535 | at alpha= | 19.5 | deg
XFOIL ncrit=9 |  |  |  | L/D Max: | 85.3453 | at alpha= | 5 | deg
Re: | 500000 |  |  | Cd Min: | 0.13139 | at alpha= | 20 | deg
Mach: | 0.25 |  |  | Cl=0 at alpha= | -4.488 | deg
|  |  |  | @ Cl=0.1, Cd= | 0.01558
|  |  |  | @ Cl=0.4, Cd= | 0.011933
|  |  |  | @ Cl=0.6, Cd= | 0.011627
alpha (deg) | Cl | Cd | Cm | Cl/Cd
-9.5 | -0.361 | 0.05168 | -0.1022 | -6.9853
-9 | -0.3577 | 0.04517 | -0.0993 | -7.919
-8.5 | -0.3328 | 0.0434 | -0.0968 | -7.6682
-8 | -0.3418 | 0.03834 | -0.0887 | -8.915
-7.5 | -0.3058 | 0.03549 | -0.0874 | -8.6165
-7 | -0.2734 | 0.03557 | -0.0831 | -7.6863
-6 | -0.1949 | 0.02299 | -0.0777 | -8.4776
-5.5 | -0.1326 | 0.02038 | -0.0789 | -6.5064
-5 | -0.0682 | 0.01864 | -0.0805 | -3.6588
-4.5 | -0.0012 | 0.01693 | -0.0829 | -0.07088
-4 | 0.0487 | 0.01624 | -0.0821 | 2.9988
-3.5 | 0.0936 | 0.01566 | -0.0802 | 5.977
-3 | 0.1374 | 0.01511 | -0.0779 | 9.0933
-2.5 | 0.1768 | 0.01447 | -0.0749 | 12.2184
-2 | 0.2174 | 0.01435 | -0.0724 | 15.1498
-1.5 | 0.2615 | 0.01399 | -0.0703 | 18.6919
-1 | 0.2587 | 0.01123 | -0.06 | 23.0365
-0.5 | 0.3103 | 0.01148 | -0.0585 | 27.0296
0 | 0.3602 | 0.0119 | -0.0568 | 30.2689
0.5 | 0.4212 | 0.01195 | -0.0573 | 35.2469
1 | 0.484 | 0.012 | -0.0581 | 40.3333
1.5 | 0.5337 | 0.01198 | -0.0572 | 44.5492
2 | 0.5988 | 0.01163 | -0.0592 | 51.4875
2.5 | 0.6513 | 0.0115 | -0.0588 | 56.6348
3 | 0.7126 | 0.01118 | -0.0599 | 63.7388
3.5 | 0.7624 | 0.01105 | -0.0589 | 68.9955
4 | 0.8217 | 0.01077 | -0.0596 | 76.2953
4.5 | 0.8656 | 0.01065 | -0.0575 | 81.277
5 | 0.9021 | 0.01057 | -0.0538 | 85.3453
5.5 | 0.915 | 0.01087 | -0.0458 | 84.1766
6 | 0.9439 | 0.01132 | -0.0413 | 83.3834
6.5 | 0.968 | 0.01203 | -0.0361 | 80.4655
7 | 0.9901 | 0.01302 | -0.031 | 76.0445
7.5 | 1.0067 | 0.0142 | -0.0252 | 70.8944
8 | 1.0194 | 0.01564 | -0.0192 | 65.179
8.5 | 1.0333 | 0.01714 | -0.0136 | 60.2859
9 | 1.0434 | 0.01884 | -0.0076 | 55.3822
9.5 | 1.0616 | 0.02083 | -0.0039 | 50.965
10 | 1.1062 | 0.02355 | -0.0071 | 46.9724
11 | 1.1321 | 0.02894 | -0.0003 | 39.1189
11.5 | 1.1273 | 0.033 | 0.0043 | 34.1606
12 | 1.0985 | 0.03909 | 0.0099 | 28.1018
13 | 1.0903 | 0.04912 | 0.0156 | 22.1967
13.5 | 1.0925 | 0.05417 | 0.0172 | 20.168
14 | 1.1009 | 0.0589 | 0.018 | 18.691
14.5 | 1.1004 | 0.06475 | 0.0186 | 16.9946
15 | 1.099 | 0.07096 | 0.0188 | 15.4876
15.5 | 1.1028 | 0.07682 | 0.0185 | 14.3556
16 | 1.1053 | 0.08299 | 0.0178 | 13.3185
16.5 | 1.1042 | 0.08949 | 0.0171 | 12.3388
17 | 1.1138 | 0.09495 | 0.0161 | 11.7304
17.5 | 1.1233 | 0.10049 | 0.0149 | 11.1782
18 | 1.1327 | 0.10599 | 0.0135 | 10.6869
18.5 | 1.1454 | 0.11077 | 0.0125 | 10.3403
19 | 1.1524 | 0.11676 | 0.0107 | 9.8698
19.5 | 1.1535 | 0.12396 | 0.0078 | 9.3054
20 | 1.1531 | 0.13139 | 0.0047 | 8.7762

## 31. Re 500k Mach 0.50 (1)
BIGFOIL.COM POLAR EXPORT
NACA66-618 a=0.2
NACA66-618 a=0.2 |  |  |  | Cl Max: | 1.49 | at alpha= | 9 | deg
JavaFoil+Calcfoil stall+Eppler ext transition |  |  |  | L/D Max: | 85.261 | at alpha= | 3.5 | deg
Re: | 500000 |  |  | Cd Min: | 0.00975 | at alpha= | 0.5 | deg
Mach: | 0.5 |  |  | Cl=0 at alpha= | -3.2931 | deg
|  |  |  | @ Cl=0.1, Cd= | 0.029325
|  |  |  | @ Cl=0.4, Cd= | 0.010998
|  |  |  | @ Cl=0.6, Cd= | 0.0099827
alpha (deg) | Cl | Cd | Cm | Cl/Cd
-20 | -0.95 | 0.22634 | -0.009 | -4.195
-19.5 | -0.92 | 0.21778 | -0.009 | -4.223
-19 | -0.891 | 0.20947 | -0.01 | -4.256
-18.5 | -0.864 | 0.20535 | -0.01 | -4.205
-18 | -0.836 | 0.19648 | -0.011 | -4.253
-17.5 | -0.808 | 0.19421 | -0.011 | -4.16
-17 | -0.78 | 0.1896 | -0.012 | -4.114
-16.5 | -0.751 | 0.18461 | -0.012 | -4.066
-16 | -0.722 | 0.178 | -0.012 | -4.056
-15.5 | -0.694 | 0.16961 | -0.013 | -4.091
-15 | -0.666 | 0.16398 | -0.013 | -4.061
-14.5 | -0.638 | 0.15975 | -0.014 | -3.992
-14 | -0.61 | 0.15563 | -0.014 | -3.917
-13.5 | -0.581 | 0.15422 | -0.015 | -3.77
-13 | -0.553 | 0.15068 | -0.016 | -3.671
-12.5 | -0.524 | 0.14622 | -0.015 | -3.584
-12 | -0.495 | 0.13548 | -0.015 | -3.656
-11.5 | -0.467 | 0.13253 | -0.016 | -3.524
-11 | -0.439 | 0.12797 | -0.016 | -3.428
-10.5 | -0.41 | 0.12509 | -0.017 | -3.28
-10 | -0.382 | 0.12224 | -0.017 | -3.125
-9.5 | -0.354 | 0.10912 | -0.018 | -3.241
-9 | -0.325 | 0.10459 | -0.019 | -3.109
-8.5 | -0.296 | 0.13272 | -0.017 | -2.232
-8 | -0.268 | 0.07487 | -0.02 | -3.584
-7.5 | -0.349 | 0.06014 | -0.011 | -5.8
-7 | -0.36 | 0.05063 | -0.011 | -7.107
-6.5 | -0.33 | 0.04966 | -0.023 | -6.645
-6 | -0.288 | 0.04494 | -0.024 | -6.418
-5.5 | -0.241 | 0.04182 | -0.025 | -5.764
-5 | -0.189 | 0.03956 | -0.023 | -4.778
-4.5 | -0.135 | 0.03726 | -0.024 | -3.634
-4 | -0.08 | 0.03548 | -0.025 | -2.259
-3.5 | -0.024 | 0.03393 | -0.026 | -0.697
-3 | 0.034 | 0.03258 | -0.027 | 1.03
-2.5 | 0.091 | 0.03126 | -0.029 | 2.925
-2 | 0.183 | 0.01148 | -0.058 | 15.9
-1.5 | 0.254 | 0.01128 | -0.059 | 22.514
-1 | 0.327 | 0.01111 | -0.06 | 29.443
-0.5 | 0.399 | 0.01098 | -0.062 | 36.303
0 | 0.455 | 0.01201 | -0.063 | 37.885
0.5 | 0.523 | 0.00975 | -0.064 | 53.66
1 | 0.587 | 0.00994 | -0.066 | 59.098
1.5 | 0.654 | 0.01016 | -0.067 | 64.397
2 | 0.722 | 0.01038 | -0.069 | 69.481
2.5 | 0.788 | 0.01063 | -0.07 | 74.155
3 | 0.858 | 0.01062 | -0.072 | 80.82
3.5 | 0.927 | 0.01087 | -0.073 | 85.261
4 | 1.001 | 0.01204 | -0.075 | 83.146
4.5 | 1.067 | 0.0129 | -0.077 | 82.759
5 | 1.133 | 0.01382 | -0.078 | 81.981
5.5 | 1.198 | 0.01489 | -0.079 | 80.428
6 | 1.26 | 0.01612 | -0.081 | 78.149
6.5 | 1.317 | 0.01752 | -0.082 | 75.159
7 | 1.366 | 0.02733 | -0.083 | 49.981
7.5 | 1.413 | 0.02919 | -0.084 | 48.394
8 | 1.451 | 0.0311 | -0.085 | 46.667
8.5 | 1.479 | 0.03309 | -0.087 | 44.7
9 | 1.49 | 0.0354 | -0.088 | 42.082
9.5 | 1.473 | 0.0383 | -0.089 | 38.453
10 | 1.191 | 0.07079 | -0.042 | 16.82
10.5 | 0.769 | 0.09743 | -0.033 | 7.898
11 | 0.796 | 0.10924 | -0.032 | 7.289
11.5 | 0.824 | 0.11669 | -0.038 | 7.063
12 | 0.851 | 0.12566 | -0.038 | 6.773
12.5 | 0.878 | 0.13263 | -0.04 | 6.62
13 | 0.906 | 0.13891 | -0.045 | 6.522
13.5 | 0.933 | 0.14276 | -0.045 | 6.533
14 | 0.96 | 0.15067 | -0.046 | 6.369

## 32. Re 500k Mach 0.50 (2)
BIGFOIL.COM POLAR EXPORT
NACA66-618 a=0.2
NACA66-618 a=0.2 |  |  |  | Cl Max: | 1.123 | at alpha= | 10.5 | deg
XFOIL ncrit=9 |  |  |  | L/D Max: | 53.3028 | at alpha= | 5 | deg
Re: | 500000 |  |  | Cd Min: | 0.22577 | at alpha= | -20 | deg
Mach: | 0.5 |  |  | Cl=0 at alpha= | -4.4749 | deg
|  |  |  | @ Cl=0.1, Cd= | 0.019027
|  |  |  | @ Cl=0.4, Cd= | 0.013516
|  |  |  | @ Cl=0.6, Cd= | 0.014007
alpha (deg) | Cl | Cd | Cm | Cl/Cd
-20 | -0.3699 | 0.22577 | -0.0411 | -1.6384
-19.5 | -0.3488 | 0.21846 | -0.0458 | -1.5966
-19 | -0.3304 | 0.21106 | -0.0512 | -1.5654
-18.5 | -0.3071 | 0.20331 | -0.0554 | -1.5105
-18 | -0.2839 | 0.19647 | -0.0595 | -1.445
-17.5 | -0.2618 | 0.1897 | -0.0637 | -1.3801
-17 | -0.2409 | 0.18271 | -0.0679 | -1.3185
-16.5 | -0.2245 | 0.17459 | -0.0733 | -1.2859
-16 | -0.2071 | 0.16706 | -0.0781 | -1.2397
-15.5 | -0.1843 | 0.15969 | -0.0816 | -1.1541
-15 | -0.1621 | 0.15327 | -0.085 | -1.0576
-14.5 | -0.1443 | 0.14596 | -0.0892 | -0.98863
-14 | -0.132 | 0.138 | -0.0939 | -0.95652
-13.5 | -0.1242 | 0.12957 | -0.0988 | -0.95856
-13 | -0.1015 | 0.12272 | -0.1015 | -0.82709
-12.5 | -0.0912 | 0.11461 | -0.1055 | -0.79574
-12 | -0.0813 | 0.10717 | -0.1099 | -0.75861
-11.5 | -0.0874 | 0.09769 | -0.1167 | -0.89467
-11 | -0.0645 | 0.09291 | -0.118 | -0.69422
-10.5 | -0.0684 | 0.08398 | -0.1232 | -0.81448
-10 | -0.0557 | 0.07824 | -0.1257 | -0.71191
-9.5 | -0.1005 | 0.06559 | -0.1377 | -1.5322
-9 | -0.1199 | 0.05789 | -0.1386 | -2.0712
-8.5 | -0.1118 | 0.05417 | -0.1371 | -2.0639
-8 | -0.1363 | 0.04916 | -0.1332 | -2.7726
-7.5 | -0.1922 | 0.04752 | -0.12 | -4.0446
-7 | -0.1886 | 0.04087 | -0.1156 | -4.6146
-6.5 | -0.1737 | 0.03734 | -0.1102 | -4.6518
-6 | -0.1608 | 0.03167 | -0.103 | -5.0774
-5.5 | -0.1325 | 0.02756 | -0.0977 | -4.8077
-5 | -0.0796 | 0.02398 | -0.0948 | -3.3194
-4.5 | -0.0049 | 0.02136 | -0.0961 | -0.2294
-4 | 0.0929 | 0.01908 | -0.1017 | 4.869
-3.5 | 0.1491 | 0.01866 | -0.1006 | 7.9904
-3 | 0.197 | 0.01798 | -0.0975 | 10.9566
-2.5 | 0.2366 | 0.01728 | -0.0926 | 13.6921
-2 | 0.2422 | 0.01732 | -0.0822 | 13.9838
-1.5 | 0.2793 | 0.01685 | -0.077 | 16.5757
-1 | 0.3345 | 0.016 | -0.075 | 20.9062
-0.5 | 0.3325 | 0.0157 | -0.0634 | 21.1783
0 | 0.3495 | 0.01348 | -0.0543 | 25.9273
2 | 0.5598 | 0.01363 | -0.0433 | 41.0712
2.5 | 0.5847 | 0.01391 | -0.0369 | 42.0345
3 | 0.6225 | 0.01415 | -0.0329 | 43.9929
3.5 | 0.6664 | 0.01438 | -0.0299 | 46.3421
4 | 0.72 | 0.01443 | -0.0283 | 49.896
4.5 | 0.7661 | 0.01484 | -0.0256 | 51.624
5 | 0.8134 | 0.01526 | -0.0232 | 53.3028
5.5 | 0.8506 | 0.01609 | -0.0193 | 52.8651
6 | 0.8851 | 0.01711 | -0.0152 | 51.73
6.5 | 0.9167 | 0.01836 | -0.0109 | 49.9292
7 | 0.9463 | 0.01974 | -0.0064 | 47.9382
7.5 | 0.979 | 0.02114 | -0.0025 | 46.3103
8 | 1.0066 | 0.02282 | 0.002 | 44.1104
8.5 | 1.0288 | 0.02478 | 0.0069 | 41.5174
9 | 1.0495 | 0.02696 | 0.0118 | 38.928
9.5 | 1.0675 | 0.0294 | 0.0167 | 36.3095
10 | 1.0946 | 0.0327 | 0.0183 | 33.474
10.5 | 1.123 | 0.03714 | 0.0174 | 30.2369
11 | 1.1184 | 0.04228 | 0.0211 | 26.4522
11.5 | 1.0794 | 0.05026 | 0.0252 | 21.4763
12 | 1.0414 | 0.05901 | 0.0276 | 17.6479
12.5 | 1.0332 | 0.066 | 0.0286 | 15.6545
13 | 1.0248 | 0.07347 | 0.0287 | 13.9486
13.5 | 1.0192 | 0.08106 | 0.0281 | 12.5734
14 | 1.0109 | 0.08918 | 0.0269 | 11.3355
14.5 | 1.0118 | 0.09657 | 0.0256 | 10.4774
15 | 1.015 | 0.10381 | 0.0241 | 9.7775
15.5 | 1.0194 | 0.11097 | 0.0225 | 9.1863

## 33. Re 750k Mach 0.00 (1)
BIGFOIL.COM POLAR EXPORT
NACA66-618 a=0.2
NACA66-618 a=0.2 |  |  |  | Cl Max: | 1.649 | at alpha= | 14 | deg
JavaFoil+Calcfoil stall+Eppler ext transition |  |  |  | L/D Max: | 105.434 | at alpha= | 3.5 | deg
Re: | 750000 |  |  | Cd Min: | 0.00696 | at alpha= | 0.5 | deg
Mach: | 0 |  |  | Cl=0 at alpha= | -3.2951 | deg
|  |  |  | @ Cl=0.1, Cd= | 0.0096045
|  |  |  | @ Cl=0.4, Cd= | 0.0093917
|  |  |  | @ Cl=0.6, Cd= | 0.0072083
alpha (deg) | Cl | Cd | Cm | Cl/Cd
-19 | -0.57 | 0.1773 | -0.008 | -3.214
-18.5 | -0.586 | 0.17131 | -0.008 | -3.419
-18 | -0.601 | 0.16229 | -0.009 | -3.704
-17.5 | -0.616 | 0.15147 | -0.009 | -4.065
-17 | -0.629 | 0.14454 | -0.009 | -4.354
-16.5 | -0.642 | 0.14158 | -0.01 | -4.532
-16 | -0.652 | 0.13369 | -0.01 | -4.881
-15.5 | -0.662 | 0.12388 | -0.011 | -5.343
-15 | -0.669 | 0.11669 | -0.011 | -5.732
-14.5 | -0.674 | 0.11035 | -0.012 | -6.105
-14 | -0.676 | 0.10382 | -0.013 | -6.51
-13.5 | -0.675 | 0.09909 | -0.013 | -6.814
-13 | -0.671 | 0.09273 | -0.014 | -7.238
-12.5 | -0.664 | 0.09004 | -0.014 | -7.371
-12 | -0.653 | 0.08376 | -0.015 | -7.795
-11.5 | -0.639 | 0.07929 | -0.015 | -8.056
-11 | -0.621 | 0.07281 | -0.016 | -8.528
-10.5 | -0.599 | 0.068 | -0.017 | -8.812
-10 | -0.574 | 0.06492 | -0.017 | -8.839
-9.5 | -0.545 | 0.06042 | -0.018 | -9.021
-9 | -0.513 | 0.05653 | -0.019 | -9.078
-8.5 | -0.478 | 0.0532 | -0.02 | -8.991
-8 | -0.441 | 0.0491 | -0.021 | -8.989
-7.5 | -0.402 | 0.04544 | -0.023 | -8.854
-7 | -0.434 | 0.01215 | -0.04 | -35.722
-6.5 | -0.379 | 0.01215 | -0.041 | -31.194
-6 | -0.263 | 0.04021 | -0.02 | -6.55
-5.5 | -0.216 | 0.03809 | -0.021 | -5.677
-5 | -0.168 | 0.03602 | -0.023 | -4.677
-4.5 | -0.12 | 0.03414 | -0.024 | -3.511
-4 | -0.086 | 0.01023 | -0.047 | -8.449
-3.5 | -0.025 | 0.01 | -0.048 | -2.545
-3 | 0.036 | 0.0098 | -0.049 | 3.675
-2.5 | 0.098 | 0.00961 | -0.051 | 10.182
-2 | 0.16 | 0.00944 | -0.052 | 16.949
-1.5 | 0.222 | 0.00929 | -0.053 | 23.954
-1 | 0.286 | 0.00853 | -0.054 | 33.514
-0.5 | 0.349 | 0.00925 | -0.056 | 37.77
0 | 0.403 | 0.0094 | -0.057 | 42.827
0.5 | 0.463 | 0.00696 | -0.058 | 66.584
1 | 0.521 | 0.00703 | -0.059 | 74.15
1.5 | 0.581 | 0.00716 | -0.06 | 81.064
2 | 0.64 | 0.00731 | -0.061 | 87.659
2.5 | 0.699 | 0.00743 | -0.062 | 94.115
3 | 0.759 | 0.00758 | -0.064 | 100.189
3.5 | 0.82 | 0.00777 | -0.065 | 105.434
4 | 0.881 | 0.00845 | -0.066 | 104.319
4.5 | 0.94 | 0.00915 | -0.068 | 102.695
5 | 0.998 | 0.00976 | -0.069 | 102.184
5.5 | 1.055 | 0.01037 | -0.07 | 101.754
6 | 1.111 | 0.01103 | -0.071 | 100.723
6.5 | 1.165 | 0.01179 | -0.072 | 98.817
7 | 1.219 | 0.01256 | -0.073 | 97.018
7.5 | 1.263 | 0.02007 | -0.074 | 62.903
8 | 1.312 | 0.02118 | -0.075 | 61.921
8.5 | 1.359 | 0.0221 | -0.076 | 61.47
9 | 1.403 | 0.02301 | -0.077 | 60.981
9.5 | 1.445 | 0.02419 | -0.078 | 59.749
10 | 1.485 | 0.02523 | -0.079 | 58.831
10.5 | 1.521 | 0.02646 | -0.08 | 57.486
11 | 1.554 | 0.02767 | -0.081 | 56.169
11.5 | 1.583 | 0.02912 | -0.083 | 54.365
12 | 1.606 | 0.03058 | -0.084 | 52.517
12.5 | 1.624 | 0.03236 | -0.085 | 50.171
13 | 1.637 | 0.03385 | -0.086 | 48.365
13.5 | 1.646 | 0.03566 | -0.087 | 46.147
14 | 1.649 | 0.03754 | -0.088 | 43.935
14.5 | 1.648 | 0.03961 | -0.088 | 41.602
15 | 1.642 | 0.04201 | -0.089 | 39.091
15.5 | 1.632 | 0.04427 | -0.09 | 36.863
16 | 1.613 | 0.0471 | -0.091 | 34.254
16.5 | 1.589 | 0.0498 | -0.092 | 31.907
17 | 1.559 | 0.05294 | -0.093 | 29.454
17.5 | 1.522 | 0.05765 | -0.093 | 26.41
18 | 1.295 | 0.14513 | -0.054 | 8.922
18.5 | 1.264 | 0.15413 | -0.053 | 8.198
19 | 1.233 | 0.1617 | -0.054 | 7.626

## 34. Re 750k Mach 0.00 (2)
BIGFOIL.COM POLAR EXPORT
NACA66-618 a=0.2
NACA66-618 a=0.2 |  |  |  | Cl Max: | 1.2087 | at alpha= | 20 | deg
XFOIL ncrit=9 |  |  |  | L/D Max: | 115.836 | at alpha= | 5.5 | deg
Re: | 750000 |  |  | Cd Min: | 0.11374 | at alpha= | 20 | deg
Mach: | 0 |  |  | Cl=0 at alpha= | -4.2697 | deg
|  |  |  | @ Cl=0.1, Cd= | 0.011928
|  |  |  | @ Cl=0.4, Cd= | 0.0084215
|  |  |  | @ Cl=0.6, Cd= | 0.0084229
alpha (deg) | Cl | Cd | Cm | Cl/Cd
-17.5 | -0.9092 | 0.04761 | -0.1089 | -19.0968
-17 | -0.9412 | 0.0405 | -0.1075 | -23.2395
-16.5 | -0.9498 | 0.03585 | -0.1052 | -26.4937
-16 | -0.9456 | 0.03246 | -0.1026 | -29.1312
-15.5 | -0.9292 | 0.02999 | -0.1004 | -30.9837
-15 | -0.8955 | 0.02891 | -0.0992 | -30.9754
-14.5 | -0.8587 | 0.02811 | -0.0981 | -30.5478
-14 | -0.8225 | 0.02782 | -0.0967 | -29.5651
-13.5 | -0.7581 | 0.03083 | -0.0977 | -24.5897
-13 | -0.7398 | 0.02871 | -0.0946 | -25.768
-12.5 | -0.7143 | 0.02793 | -0.0917 | -25.5747
-12 | -0.6758 | 0.02921 | -0.0898 | -23.1359
-11.5 | -0.6309 | 0.03154 | -0.0883 | -20.0032
-11 | -0.6161 | 0.02958 | -0.0834 | -20.8283
-10.5 | -0.5981 | 0.02695 | -0.0789 | -22.1929
-10 | -0.5621 | 0.02563 | -0.0771 | -21.9313
-9.5 | -0.5185 | 0.02593 | -0.0761 | -19.9961
-9 | -0.4804 | 0.02389 | -0.0743 | -20.1088
-8.5 | -0.438 | 0.02226 | -0.073 | -19.6765
-8 | -0.3942 | 0.02127 | -0.0716 | -18.5331
-7.5 | -0.3426 | 0.01944 | -0.0723 | -17.6235
-7 | -0.2904 | 0.01835 | -0.0725 | -15.8256
-6.5 | -0.2387 | 0.0176 | -0.0724 | -13.5625
-6 | -0.1812 | 0.01631 | -0.0734 | -11.1097
-5.5 | -0.1252 | 0.01542 | -0.074 | -8.1193
-5 | -0.068 | 0.01386 | -0.0751 | -4.9062
-4.5 | -0.0211 | 0.01326 | -0.0742 | -1.5913
-4 | 0.0247 | 0.01271 | -0.0729 | 1.9434
-3.5 | 0.0713 | 0.01231 | -0.0718 | 5.792
-3 | 0.1149 | 0.01173 | -0.0701 | 9.7954
-2.5 | 0.1623 | 0.01132 | -0.069 | 14.3375
-2 | 0.212 | 0.01113 | -0.0684 | 19.0476
-1.5 | 0.2607 | 0.0108 | -0.0677 | 24.1389
-1 | 0.2683 | 0.00822 | -0.06 | 32.6399
-0.5 | 0.3223 | 0.00818 | -0.0598 | 39.401
0 | 0.3795 | 0.00838 | -0.0603 | 45.2864
0.5 | 0.4338 | 0.00849 | -0.0603 | 51.0954
1 | 0.4909 | 0.00846 | -0.061 | 58.026
1.5 | 0.5497 | 0.00845 | -0.062 | 65.0533
2 | 0.6054 | 0.00842 | -0.0627 | 71.9002
2.5 | 0.6623 | 0.00832 | -0.0636 | 79.6034
3 | 0.719 | 0.00827 | -0.0644 | 86.9407
3.5 | 0.7726 | 0.00815 | -0.0647 | 94.7975
4 | 0.8255 | 0.00812 | -0.0648 | 101.6626
4.5 | 0.8766 | 0.0081 | -0.0645 | 108.2222
5 | 0.9235 | 0.00816 | -0.0635 | 113.174
5.5 | 0.9626 | 0.00831 | -0.0609 | 115.8363
6 | 0.9802 | 0.00869 | -0.0541 | 112.7963
6.5 | 0.9933 | 0.00953 | -0.047 | 104.2288
7 | 1.0029 | 0.01063 | -0.0398 | 94.3462
7.5 | 1.0156 | 0.0119 | -0.0337 | 85.3445
8 | 1.0281 | 0.01329 | -0.0279 | 77.3589
8.5 | 1.0368 | 0.01497 | -0.0218 | 69.2585
9 | 1.0488 | 0.01664 | -0.0166 | 63.0288
9.5 | 1.0623 | 0.01833 | -0.0117 | 57.9542
10 | 1.0773 | 0.02006 | -0.0074 | 53.7039
10.5 | 1.124 | 0.02246 | -0.011 | 50.0445
11 | 1.1347 | 0.02515 | -0.0076 | 45.1173
11.5 | 1.1255 | 0.02906 | -0.0022 | 38.7302
12 | 1.1083 | 0.03388 | 0.0033 | 32.7125
12.5 | 1.1161 | 0.03731 | 0.0061 | 29.9142
13 | 1.1314 | 0.04034 | 0.008 | 28.0466
13.5 | 1.1455 | 0.04363 | 0.0097 | 26.2549
14 | 1.161 | 0.04694 | 0.0109 | 24.7337
14.5 | 1.1639 | 0.05158 | 0.0126 | 22.5649
15 | 1.1795 | 0.05522 | 0.0131 | 21.36
15.5 | 1.1892 | 0.05959 | 0.0137 | 19.9564
16 | 1.1929 | 0.0648 | 0.0139 | 18.409
16.5 | 1.1904 | 0.07092 | 0.0139 | 16.7851
17 | 1.1952 | 0.07638 | 0.0134 | 15.6481
17.5 | 1.1999 | 0.08209 | 0.0125 | 14.6169
18 | 1.2028 | 0.08809 | 0.0113 | 13.6542
18.5 | 1.204 | 0.09445 | 0.0098 | 12.7475
19 | 1.1993 | 0.10154 | 0.008 | 11.8111
19.5 | 1.2041 | 0.10763 | 0.0059 | 11.1874
20 | 1.2087 | 0.11374 | 0.0037 | 10.6269

## 35. Re 750k Mach 0.10 (1)
BIGFOIL.COM POLAR EXPORT
NACA66-618 a=0.2
NACA66-618 a=0.2 |  |  |  | Cl Max: | 1.64 | at alpha= | 14 | deg
JavaFoil+Calcfoil stall+Eppler ext transition |  |  |  | L/D Max: | 104.905 | at alpha= | 3.5 | deg
Re: | 750000 |  |  | Cd Min: | 0.00697 | at alpha= | 0.5 | deg
Mach: | 0.1 |  |  | Cl=0 at alpha= | -3.2903 | deg
|  |  |  | @ Cl=0.1, Cd= | 0.0096246
|  |  |  | @ Cl=0.4, Cd= | 0.0093227
|  |  |  | @ Cl=0.6, Cd= | 0.0072207
alpha (deg) | Cl | Cd | Cm | Cl/Cd
-18.5 | -0.538 | 0.1721 | -0.008 | -3.125
-18 | -0.556 | 0.16526 | -0.009 | -3.365
-17.5 | -0.574 | 0.15594 | -0.009 | -3.679
-17 | -0.591 | 0.14733 | -0.009 | -4.009
-16.5 | -0.606 | 0.14402 | -0.01 | -4.209
-16 | -0.62 | 0.13675 | -0.01 | -4.537
-15.5 | -0.633 | 0.12645 | -0.011 | -5.005
-15 | -0.644 | 0.11882 | -0.011 | -5.416
-14.5 | -0.651 | 0.11171 | -0.012 | -5.832
-14 | -0.657 | 0.10645 | -0.013 | -6.171
-13.5 | -0.659 | 0.10044 | -0.013 | -6.563
-13 | -0.658 | 0.0941 | -0.014 | -6.993
-12.5 | -0.653 | 0.09033 | -0.014 | -7.229
-12 | -0.645 | 0.08519 | -0.015 | -7.568
-11.5 | -0.632 | 0.07901 | -0.015 | -8.004
-11 | -0.616 | 0.07348 | -0.016 | -8.389
-10.5 | -0.596 | 0.06846 | -0.017 | -8.709
-10 | -0.572 | 0.06535 | -0.017 | -8.756
-9.5 | -0.544 | 0.06074 | -0.018 | -8.963
-9 | -0.513 | 0.05697 | -0.019 | -9.009
-8.5 | -0.479 | 0.05362 | -0.02 | -8.927
-8 | -0.442 | 0.04988 | -0.021 | -8.857
-7.5 | -0.403 | 0.04604 | -0.023 | -8.748
-7 | -0.435 | 0.0122 | -0.04 | -35.681
-6.5 | -0.311 | 0.04235 | -0.02 | -7.343
-6 | -0.264 | 0.04027 | -0.02 | -6.567
-5.5 | -0.217 | 0.03802 | -0.022 | -5.716
-5 | -0.169 | 0.03612 | -0.023 | -4.683
-4.5 | -0.12 | 0.03423 | -0.024 | -3.517
-4 | -0.087 | 0.01025 | -0.047 | -8.471
-3.5 | -0.026 | 0.01003 | -0.048 | -2.549
-3 | 0.036 | 0.00982 | -0.05 | 3.685
-2.5 | 0.098 | 0.00963 | -0.051 | 10.213
-2 | 0.161 | 0.00946 | -0.052 | 17.005
-1.5 | 0.223 | 0.0093 | -0.053 | 24.033
-1 | 0.287 | 0.00857 | -0.054 | 33.52
-0.5 | 0.35 | 0.00845 | -0.056 | 41.438
0 | 0.405 | 0.00941 | -0.057 | 43.004
0.5 | 0.465 | 0.00697 | -0.058 | 66.773
1 | 0.524 | 0.00709 | -0.059 | 73.876
1.5 | 0.584 | 0.00718 | -0.06 | 81.234
2 | 0.643 | 0.00733 | -0.062 | 87.766
2.5 | 0.703 | 0.0075 | -0.063 | 93.659
3 | 0.763 | 0.00764 | -0.064 | 99.838
3.5 | 0.823 | 0.00785 | -0.065 | 104.905
4 | 0.885 | 0.00857 | -0.067 | 103.347
4.5 | 0.944 | 0.00922 | -0.068 | 102.382
5 | 1.002 | 0.00983 | -0.069 | 101.954
5.5 | 1.06 | 0.01045 | -0.07 | 101.486
6 | 1.116 | 0.01115 | -0.071 | 100.112
6.5 | 1.171 | 0.01191 | -0.072 | 98.322
7 | 1.224 | 0.01269 | -0.073 | 96.452
7.5 | 1.268 | 0.02027 | -0.074 | 62.571
8 | 1.317 | 0.02137 | -0.075 | 61.635
8.5 | 1.364 | 0.02231 | -0.076 | 61.145
9 | 1.408 | 0.02326 | -0.078 | 60.548
9.5 | 1.45 | 0.02434 | -0.079 | 59.585
10 | 1.489 | 0.02552 | -0.08 | 58.344
10.5 | 1.525 | 0.0268 | -0.081 | 56.894
11 | 1.557 | 0.02804 | -0.082 | 55.526
11.5 | 1.585 | 0.02953 | -0.083 | 53.673
12 | 1.606 | 0.03104 | -0.084 | 51.752
12.5 | 1.622 | 0.03281 | -0.085 | 49.443
13 | 1.633 | 0.03443 | -0.086 | 47.44
13.5 | 1.639 | 0.03627 | -0.087 | 45.202
14 | 1.64 | 0.03839 | -0.088 | 42.711
14.5 | 1.636 | 0.04047 | -0.089 | 40.418
15 | 1.626 | 0.04286 | -0.09 | 37.94
15.5 | 1.612 | 0.04519 | -0.091 | 35.667
16 | 1.588 | 0.04827 | -0.091 | 32.906
16.5 | 1.558 | 0.05132 | -0.092 | 30.36
17 | 1.523 | 0.05509 | -0.093 | 27.64
17.5 | 1.472 | 0.06317 | -0.092 | 23.309
18 | 1.256 | 0.14825 | -0.053 | 8.47
18.5 | 1.22 | 0.15818 | -0.051 | 7.71
19 | 1.181 | 0.16728 | -0.048 | 7.06

## 36. Re 750k Mach 0.10 (2)
BIGFOIL.COM POLAR EXPORT
NACA66-618 a=0.2
NACA66-618 a=0.2 |  |  |  | Cl Max: | 1.2019 | at alpha= | 20 | deg
XFOIL ncrit=9 |  |  |  | L/D Max: | 114.94 | at alpha= | 5.5 | deg
Re: | 750000 |  |  | Cd Min: | 0.11643 | at alpha= | 20 | deg
Mach: | 0.1 |  |  | Cl=0 at alpha= | -4.2948 | deg
|  |  |  | @ Cl=0.1, Cd= | 0.012016
|  |  |  | @ Cl=0.4, Cd= | 0.0084541
|  |  |  | @ Cl=0.6, Cd= | 0.008466
alpha (deg) | Cl | Cd | Cm | Cl/Cd
-17 | -0.8287 | 0.05248 | -0.1103 | -15.7908
-16.5 | -0.8913 | 0.04195 | -0.1099 | -21.2467
-16 | -0.9091 | 0.03657 | -0.1072 | -24.8592
-15.5 | -0.9098 | 0.03263 | -0.1043 | -27.8823
-15 | -0.8853 | 0.03074 | -0.1025 | -28.7996
-14.5 | -0.8504 | 0.02991 | -0.1012 | -28.432
-14 | -0.8249 | 0.02797 | -0.099 | -29.4923
-13.5 | -0.7458 | 0.03219 | -0.101 | -23.1687
-13 | -0.7147 | 0.03156 | -0.099 | -22.6458
-12.5 | -0.7054 | 0.02856 | -0.0948 | -24.6989
-12 | -0.6677 | 0.02959 | -0.0928 | -22.5651
-11.5 | -0.6082 | 0.0333 | -0.0929 | -18.2643
-11 | -0.5892 | 0.03257 | -0.0885 | -18.0903
-10.5 | -0.5853 | 0.0286 | -0.0822 | -20.465
-10 | -0.5585 | 0.02623 | -0.0792 | -21.2924
-9.5 | -0.5141 | 0.02683 | -0.0782 | -19.1614
-9 | -0.4779 | 0.02476 | -0.076 | -19.3013
-8.5 | -0.4374 | 0.02286 | -0.0744 | -19.1339
-8 | -0.3946 | 0.02229 | -0.0726 | -17.703
-7.5 | -0.3437 | 0.01982 | -0.0731 | -17.3411
-7 | -0.2914 | 0.01862 | -0.0733 | -15.6498
-6.5 | -0.2398 | 0.01786 | -0.0731 | -13.4267
-6 | -0.1815 | 0.01647 | -0.0741 | -11.02
-5.5 | -0.1247 | 0.01552 | -0.0748 | -8.0348
-5 | -0.0662 | 0.01398 | -0.076 | -4.7353
-4.5 | -0.0188 | 0.01333 | -0.0751 | -1.4104
-4 | 0.027 | 0.01278 | -0.0738 | 2.1127
-3.5 | 0.0736 | 0.01236 | -0.0726 | 5.9547
-3 | 0.1174 | 0.01179 | -0.0708 | 9.9576
-2.5 | 0.1646 | 0.01137 | -0.0697 | 14.4767
-2 | 0.2143 | 0.01118 | -0.069 | 19.1682
-1.5 | 0.263 | 0.01086 | -0.0682 | 24.2173
-1 | 0.2716 | 0.00832 | -0.0607 | 32.6442
-0.5 | 0.3243 | 0.00821 | -0.0601 | 39.5006
0 | 0.3814 | 0.00842 | -0.0605 | 45.2969
0.5 | 0.436 | 0.00852 | -0.0605 | 51.1737
1 | 0.4937 | 0.00849 | -0.0613 | 58.1508
1.5 | 0.553 | 0.0085 | -0.0623 | 65.0588
2 | 0.6083 | 0.00846 | -0.0629 | 71.9031
2.5 | 0.666 | 0.00835 | -0.0638 | 79.7605
3 | 0.7221 | 0.0083 | -0.0645 | 87
3.5 | 0.7766 | 0.00818 | -0.0648 | 94.9389
4 | 0.8289 | 0.00815 | -0.0648 | 101.7055
4.5 | 0.8796 | 0.00814 | -0.0644 | 108.059
5 | 0.926 | 0.0082 | -0.0631 | 112.9268
5.5 | 0.9632 | 0.00838 | -0.0601 | 114.9403
6 | 0.9767 | 0.00885 | -0.0524 | 110.3616
7 | 1.0005 | 0.01088 | -0.0385 | 91.9577
8 | 1.0263 | 0.01361 | -0.0266 | 75.4078
8.5 | 1.0362 | 0.01528 | -0.0208 | 67.8141
9 | 1.0491 | 0.01694 | -0.0156 | 61.9303
9.5 | 1.0627 | 0.01867 | -0.0108 | 56.9202
10 | 1.0773 | 0.02046 | -0.0063 | 52.654
10.5 | 1.1236 | 0.02294 | -0.01 | 48.9799
11 | 1.1325 | 0.02578 | -0.0063 | 43.9294
11.5 | 1.122 | 0.02984 | -0.0009 | 37.6005
12 | 1.1045 | 0.03475 | 0.0045 | 31.7842
12.5 | 1.114 | 0.03813 | 0.0071 | 29.2158
13 | 1.1291 | 0.04125 | 0.009 | 27.3721
13.5 | 1.1432 | 0.04463 | 0.0107 | 25.6151
14 | 1.1574 | 0.04813 | 0.012 | 24.0474
14.5 | 1.1604 | 0.05287 | 0.0135 | 21.9482
15.5 | 1.1829 | 0.06137 | 0.0145 | 19.2749
16 | 1.185 | 0.06686 | 0.0147 | 17.7236
16.5 | 1.1832 | 0.07302 | 0.0145 | 16.2038
17 | 1.1875 | 0.07867 | 0.0139 | 15.0947
17.5 | 1.1918 | 0.08454 | 0.0129 | 14.0975
18 | 1.1939 | 0.09074 | 0.0116 | 13.1574
18.5 | 1.1947 | 0.09726 | 0.0099 | 12.2836
19 | 1.1913 | 0.10418 | 0.0082 | 11.435
19.5 | 1.1971 | 0.11027 | 0.0059 | 10.8561
20 | 1.2019 | 0.11643 | 0.0037 | 10.3229

## 37. Re 750k Mach 0.25 (1)
BIGFOIL.COM POLAR EXPORT
NACA66-618 a=0.2
NACA66-618 a=0.2 |  |  |  | Cl Max: | 1.599 | at alpha= | 12.5 | deg
JavaFoil+Calcfoil stall+Eppler ext transition |  |  |  | L/D Max: | 104.459 | at alpha= | 3.5 | deg
Re: | 750000 |  |  | Cd Min: | 0.00716 | at alpha= | 0.5 | deg
Mach: | 0.25 |  |  | Cl=0 at alpha= | -3.2936 | deg
|  |  |  | @ Cl=0.1, Cd= | 0.0098031
|  |  |  | @ Cl=0.4, Cd= | 0.0089384
|  |  |  | @ Cl=0.6, Cd= | 0.0073956
alpha (deg) | Cl | Cd | Cm | Cl/Cd
-16.5 | -0.264 | 0.1668 | -0.01 | -1.58
-16 | -0.319 | 0.15128 | -0.01 | -2.109
-15.5 | -0.368 | 0.14479 | -0.011 | -2.544
-15 | -0.413 | 0.13558 | -0.011 | -3.045
-14.5 | -0.453 | 0.12695 | -0.012 | -3.567
-14 | -0.488 | 0.11518 | -0.012 | -4.237
-13.5 | -0.518 | 0.10779 | -0.013 | -4.804
-13 | -0.542 | 0.10188 | -0.014 | -5.321
-12.5 | -0.56 | 0.09547 | -0.014 | -5.869
-12 | -0.572 | 0.08966 | -0.015 | -6.382
-11.5 | -0.576 | 0.09694 | -0.014 | -5.943
-11 | -0.573 | 0.07538 | -0.009 | -7.599
-10.5 | -0.569 | 0.07397 | -0.017 | -7.689
-10 | -0.555 | 0.06839 | -0.017 | -8.113
-9.5 | -0.535 | 0.06341 | -0.018 | -8.437
-9 | -0.51 | 0.05864 | -0.019 | -8.695
-8.5 | -0.479 | 0.05512 | -0.02 | -8.696
-8 | -0.445 | 0.05188 | -0.021 | -8.574
-7.5 | -0.407 | 0.04788 | -0.022 | -8.491
-7 | -0.366 | 0.04383 | -0.024 | -8.353
-6.5 | -0.317 | 0.04296 | -0.02 | -7.382
-6 | -0.27 | 0.04064 | -0.021 | -6.651
-5.5 | -0.222 | 0.03839 | -0.022 | -5.789
-5 | -0.173 | 0.03657 | -0.022 | -4.733
-4.5 | -0.123 | 0.03478 | -0.023 | -3.543
-4 | -0.073 | 0.03297 | -0.025 | -2.204
-3.5 | -0.026 | 0.01022 | -0.05 | -2.566
-3 | 0.037 | 0.01 | -0.051 | 3.712
-2.5 | 0.101 | 0.0098 | -0.052 | 10.29
-2 | 0.165 | 0.00962 | -0.053 | 17.144
-1.5 | 0.229 | 0.00944 | -0.054 | 24.284
-1 | 0.295 | 0.00931 | -0.056 | 31.663
-0.5 | 0.359 | 0.00918 | -0.057 | 39.137
0 | 0.415 | 0.00885 | -0.058 | 46.849
0.5 | 0.477 | 0.00716 | -0.06 | 66.656
1 | 0.537 | 0.0073 | -0.061 | 73.55
1.5 | 0.598 | 0.00739 | -0.062 | 80.932
2 | 0.659 | 0.00756 | -0.063 | 87.22
2.5 | 0.72 | 0.0077 | -0.064 | 93.473
3 | 0.782 | 0.00789 | -0.066 | 99.157
3.5 | 0.844 | 0.00808 | -0.067 | 104.459
4 | 0.908 | 0.00904 | -0.068 | 100.445
4.5 | 0.968 | 0.0097 | -0.07 | 99.746
5 | 1.027 | 0.01035 | -0.071 | 99.207
5.5 | 1.086 | 0.01099 | -0.072 | 98.882
6 | 1.144 | 0.01181 | -0.073 | 96.872
6.5 | 1.199 | 0.01258 | -0.074 | 95.279
7 | 1.253 | 0.01351 | -0.075 | 92.736
7.5 | 1.298 | 0.02135 | -0.076 | 60.778
8 | 1.346 | 0.02244 | -0.077 | 59.998
8.5 | 1.392 | 0.0235 | -0.078 | 59.251
9 | 1.435 | 0.0247 | -0.08 | 58.111
9.5 | 1.474 | 0.02589 | -0.081 | 56.933
10 | 1.51 | 0.02723 | -0.082 | 55.446
10.5 | 1.541 | 0.02872 | -0.083 | 53.644
11 | 1.567 | 0.03031 | -0.084 | 51.693
11.5 | 1.587 | 0.03199 | -0.085 | 49.609
12 | 1.597 | 0.03394 | -0.086 | 47.046
12.5 | 1.599 | 0.03586 | -0.087 | 44.592
13 | 1.594 | 0.03791 | -0.088 | 42.043
13.5 | 1.58 | 0.03987 | -0.089 | 39.637
14 | 1.558 | 0.04258 | -0.09 | 36.588
14.5 | 1.526 | 0.04555 | -0.091 | 33.513
15 | 1.485 | 0.04891 | -0.091 | 30.366
15.5 | 1.235 | 0.12084 | -0.045 | 10.22
16 | 1.184 | 0.1294 | -0.042 | 9.151
16.5 | 1.127 | 0.1376 | -0.044 | 8.189
17 | 1.062 | 0.14924 | -0.043 | 7.117
17.5 | 0.992 | 0.16017 | -0.042 | 6.191

## 38. Re 750k Mach 0.25 (2)
BIGFOIL.COM POLAR EXPORT
NACA66-618 a=0.2
NACA66-618 a=0.2 |  |  |  | Cl Max: | 1.1685 | at alpha= | 20 | deg
XFOIL ncrit=9 |  |  |  | L/D Max: | 109.202 | at alpha= | 5 | deg
Re: | 750000 |  |  | Cd Min: | 0.13398 | at alpha= | -15 | deg
Mach: | 0.25 |  |  | Cl=0 at alpha= | -4.4382 | deg
|  |  |  | @ Cl=0.1, Cd= | 0.012548
|  |  |  | @ Cl=0.4, Cd= | 0.0086197
|  |  |  | @ Cl=0.6, Cd= | 0.0086927
alpha (deg) | Cl | Cd | Cm | Cl/Cd
-15 | -0.2402 | 0.13398 | -0.0753 | -1.7928
-14.5 | -0.2248 | 0.12795 | -0.0788 | -1.7569
-14 | -0.2289 | 0.11723 | -0.0836 | -1.9526
-13 | -0.249 | 0.0954 | -0.0943 | -2.6101
-12.5 | -0.2851 | 0.07978 | -0.1028 | -3.5736
-11.5 | -0.3318 | 0.05979 | -0.1153 | -5.5494
-11 | -0.3861 | 0.05052 | -0.1137 | -7.6425
-10.5 | -0.4031 | 0.04596 | -0.1096 | -8.7707
-10 | -0.4873 | 0.03339 | -0.096 | -14.5942
-9.5 | -0.4672 | 0.03264 | -0.0916 | -14.3137
-9 | -0.4416 | 0.031 | -0.088 | -14.2452
-8.5 | -0.4169 | 0.02787 | -0.0841 | -14.9587
-8 | -0.386 | 0.02442 | -0.0805 | -15.8067
-7.5 | -0.3439 | 0.02287 | -0.079 | -15.0372
-7 | -0.2953 | 0.02058 | -0.078 | -14.3489
-6.5 | -0.2442 | 0.01949 | -0.0772 | -12.5295
-6 | -0.1844 | 0.01754 | -0.078 | -10.5131
-5.5 | -0.1229 | 0.01618 | -0.079 | -7.5958
-5 | -0.0593 | 0.01484 | -0.0806 | -3.996
-4.5 | -0.0058 | 0.01377 | -0.0805 | -0.42121
-4 | 0.0411 | 0.01315 | -0.0789 | 3.1255
-3.5 | 0.0876 | 0.01268 | -0.0773 | 6.9085
-3 | 0.1335 | 0.01219 | -0.0755 | 10.9516
-2.5 | 0.1777 | 0.0117 | -0.0734 | 15.188
-2 | 0.2264 | 0.01146 | -0.0722 | 19.7557
-1.5 | 0.2751 | 0.01113 | -0.071 | 24.717
-1 | 0.3089 | 0.00995 | -0.0674 | 31.0452
-0.5 | 0.3351 | 0.00844 | -0.0621 | 39.7038
0 | 0.3906 | 0.0086 | -0.0619 | 45.4186
0.5 | 0.4479 | 0.00872 | -0.0619 | 51.3647
1 | 0.5093 | 0.00871 | -0.063 | 58.473
1.5 | 0.5666 | 0.00875 | -0.0633 | 64.7543
2 | 0.6249 | 0.00865 | -0.064 | 72.2428
2.5 | 0.6859 | 0.00856 | -0.0652 | 80.1285
3 | 0.7398 | 0.00848 | -0.065 | 87.2406
4 | 0.8482 | 0.00833 | -0.0647 | 101.8247
4.5 | 0.8942 | 0.00837 | -0.063 | 106.8339
5 | 0.9304 | 0.00852 | -0.0592 | 109.2019
5.5 | 0.9461 | 0.00899 | -0.0517 | 105.2392
6 | 0.9607 | 0.00987 | -0.0446 | 97.3354
6.5 | 0.9778 | 0.01094 | -0.0384 | 89.3784
7 | 0.9908 | 0.01225 | -0.0319 | 80.8816
7.5 | 1.0042 | 0.01377 | -0.026 | 72.9267
8 | 1.0208 | 0.01524 | -0.0207 | 66.9816
8.5 | 1.0349 | 0.01694 | -0.0154 | 61.0921
9 | 1.0482 | 0.01881 | -0.0103 | 55.7257
9.5 | 1.0633 | 0.02067 | -0.0055 | 51.4417
10 | 1.0765 | 0.02274 | -0.0009 | 47.3395
10.5 | 1.1198 | 0.02559 | -0.0039 | 43.7593
11 | 1.1238 | 0.02911 | -0.0001 | 38.6053
11.5 | 1.1033 | 0.03416 | 0.0058 | 32.298
12 | 1.089 | 0.03933 | 0.0103 | 27.6888
12.5 | 1.1029 | 0.04277 | 0.0124 | 25.7868
13 | 1.114 | 0.04665 | 0.0143 | 23.88
13.5 | 1.1277 | 0.05048 | 0.0157 | 22.3395
14 | 1.1358 | 0.05504 | 0.0169 | 20.6359
14.5 | 1.1368 | 0.06053 | 0.0179 | 18.7808
15 | 1.1451 | 0.06554 | 0.0182 | 17.4718
15.5 | 1.1481 | 0.07133 | 0.0181 | 16.0956
16 | 1.144 | 0.0781 | 0.0177 | 14.6479
16.5 | 1.145 | 0.08453 | 0.0168 | 13.5455
17 | 1.1477 | 0.09088 | 0.0156 | 12.6287
17.5 | 1.1506 | 0.09741 | 0.0141 | 11.8119
18 | 1.1533 | 0.10401 | 0.0122 | 11.0884
18.5 | 1.1555 | 0.1106 | 0.0102 | 10.4476
19 | 1.16 | 0.11703 | 0.0081 | 9.912
19.5 | 1.1646 | 0.12367 | 0.0054 | 9.417
20 | 1.1685 | 0.13033 | 0.0027 | 8.9657

## 39. Re 750k Mach 0.50 (1)
BIGFOIL.COM POLAR EXPORT
NACA66-618 a=0.2
NACA66-618 a=0.2 |  |  |  | Cl Max: | 1.492 | at alpha= | 9 | deg
JavaFoil+Calcfoil stall+Eppler ext transition |  |  |  | L/D Max: | 93.675 | at alpha= | 3 | deg
Re: | 750000 |  |  | Cd Min: | 0.00766 | at alpha= | 0.5 | deg
Mach: | 0.5 |  |  | Cl=0 at alpha= | -3.3154 | deg
|  |  |  | @ Cl=0.1, Cd= | 0.010591
|  |  |  | @ Cl=0.4, Cd= | 0.0098484
|  |  |  | @ Cl=0.6, Cd= | 0.0082477
alpha (deg) | Cl | Cd | Cm | Cl/Cd
-20 | -0.95 | 0.20956 | -0.009 | -4.531
-19.5 | -0.92 | 0.20066 | -0.009 | -4.586
-19 | -0.892 | 0.19284 | -0.01 | -4.623
-18.5 | -0.864 | 0.18843 | -0.01 | -4.583
-18 | -0.836 | 0.18156 | -0.011 | -4.603
-17.5 | -0.808 | 0.1792 | -0.011 | -4.509
-17 | -0.78 | 0.1699 | -0.012 | -4.591
-16.5 | -0.751 | 0.1694 | -0.012 | -4.434
-16 | -0.722 | 0.16035 | -0.012 | -4.503
-15.5 | -0.694 | 0.15548 | -0.013 | -4.463
-15 | -0.666 | 0.14927 | -0.013 | -4.461
-14.5 | -0.638 | 0.14506 | -0.014 | -4.397
-14 | -0.61 | 0.14102 | -0.015 | -4.323
-13.5 | -0.581 | 0.14129 | -0.015 | -4.115
-13 | -0.553 | 0.13779 | -0.016 | -4.014
-12.5 | -0.524 | 0.12988 | -0.016 | -4.036
-12 | -0.495 | 0.12198 | -0.015 | -4.061
-11.5 | -0.467 | 0.11871 | -0.016 | -3.934
-11 | -0.439 | 0.11742 | -0.017 | -3.737
-10.5 | -0.41 | 0.11434 | -0.017 | -3.589
-10 | -0.382 | 0.11168 | -0.018 | -3.421
-9.5 | -0.354 | 0.10056 | -0.018 | -3.517
-9 | -0.325 | 0.09599 | -0.019 | -3.388
-8.5 | -0.296 | 0.11757 | -0.018 | -2.52
-8 | -0.268 | 0.07003 | -0.02 | -3.832
-7.5 | -0.349 | 0.05747 | -0.013 | -6.07
-7 | -0.36 | 0.04884 | -0.013 | -7.369
-6.5 | -0.33 | 0.04793 | -0.023 | -6.886
-6 | -0.289 | 0.04348 | -0.025 | -6.635
-5.5 | -0.241 | 0.04045 | -0.026 | -5.961
-5 | -0.189 | 0.03816 | -0.024 | -4.955
-4.5 | -0.135 | 0.03606 | -0.025 | -3.756
-4 | -0.08 | 0.03431 | -0.025 | -2.337
-3.5 | -0.024 | 0.03286 | -0.026 | -0.721
-3 | 0.041 | 0.01079 | -0.056 | 3.804
-2.5 | 0.112 | 0.01055 | -0.057 | 10.586
-2 | 0.183 | 0.01035 | -0.059 | 17.674
-1.5 | 0.254 | 0.01015 | -0.06 | 25.068
-1 | 0.328 | 0.00998 | -0.061 | 32.827
-0.5 | 0.399 | 0.00984 | -0.063 | 40.594
0 | 0.46 | 0.01035 | -0.064 | 44.423
0.5 | 0.529 | 0.00766 | -0.066 | 69.023
1 | 0.594 | 0.00823 | -0.067 | 72.186
1.5 | 0.662 | 0.00843 | -0.069 | 78.518
2 | 0.73 | 0.00859 | -0.07 | 84.889
2.5 | 0.799 | 0.00877 | -0.071 | 91.136
3 | 0.87 | 0.00929 | -0.073 | 93.675
3.5 | 0.938 | 0.01022 | -0.075 | 91.716
4 | 1.004 | 0.01105 | -0.076 | 90.852
4.5 | 1.07 | 0.0118 | -0.077 | 90.667
5 | 1.136 | 0.01272 | -0.078 | 89.261
5.5 | 1.2 | 0.01372 | -0.08 | 87.499
6 | 1.262 | 0.01484 | -0.081 | 85.046
6.5 | 1.319 | 0.01602 | -0.082 | 82.351
7 | 1.368 | 0.02544 | -0.083 | 53.762
7.5 | 1.415 | 0.0271 | -0.084 | 52.207
8 | 1.454 | 0.02896 | -0.086 | 50.202
8.5 | 1.481 | 0.03077 | -0.087 | 48.144
9 | 1.492 | 0.03298 | -0.088 | 45.242
9.5 | 1.475 | 0.03571 | -0.089 | 41.32
10 | 1.404 | 0.03882 | -0.09 | 36.155
10.5 | 0.77 | 0.07716 | -0.037 | 9.98
11 | 0.796 | 0.10255 | -0.033 | 7.767
11.5 | 0.824 | 0.10785 | -0.039 | 7.643
12 | 0.851 | 0.11502 | -0.039 | 7.4
12.5 | 0.878 | 0.12184 | -0.04 | 7.208
13 | 0.906 | 0.1274 | -0.045 | 7.112
13.5 | 0.933 | 0.13112 | -0.045 | 7.114
14 | 0.96 | 0.13794 | -0.047 | 6.958

## 40. Re 750k Mach 0.50 (2)
BIGFOIL.COM POLAR EXPORT
NACA66-618 a=0.2
NACA66-618 a=0.2 |  |  |  | Cl Max: | 1.0989 | at alpha= | 10.5 | deg
XFOIL ncrit=9 |  |  |  | L/D Max: | 76.2487 | at alpha= | 3 | deg
Re: | 750000 |  |  | Cd Min: | 0.22564 | at alpha= | -20 | deg
Mach: | 0.5 |  |  | Cl=0 at alpha= | -4.7046 | deg
|  |  |  | @ Cl=0.1, Cd= | 0.015309
|  |  |  | @ Cl=0.4, Cd= | 0.010573
|  |  |  | @ Cl=0.6, Cd= | 0.0098469
alpha (deg) | Cl | Cd | Cm | Cl/Cd
-20 | -0.3754 | 0.22564 | -0.039 | -1.6637
-19.5 | -0.3527 | 0.21845 | -0.0438 | -1.6146
-19 | -0.3323 | 0.21053 | -0.0487 | -1.5784
-18.5 | -0.3141 | 0.20268 | -0.0538 | -1.5497
-18 | -0.294 | 0.19517 | -0.0583 | -1.5064
-17.5 | -0.2688 | 0.18839 | -0.062 | -1.4268
-17 | -0.2475 | 0.18115 | -0.0664 | -1.3663
-16.5 | -0.2254 | 0.17435 | -0.0706 | -1.2928
-16 | -0.2054 | 0.167 | -0.0749 | -1.2299
-15.5 | -0.1905 | 0.15806 | -0.0793 | -1.2052
-15 | -0.1727 | 0.15064 | -0.0832 | -1.1464
-14.5 | -0.1568 | 0.14265 | -0.0875 | -1.0992
-14 | -0.1415 | 0.13486 | -0.0917 | -1.0492
-13.5 | -0.1323 | 0.12584 | -0.0962 | -1.0513
-13 | -0.126 | 0.11665 | -0.1009 | -1.0802
-12.5 | -0.1089 | 0.11039 | -0.1045 | -0.9865
-12 | -0.1044 | 0.10172 | -0.109 | -1.0263
-11.5 | -0.0933 | 0.09487 | -0.1129 | -0.98345
-11 | -0.0857 | 0.08767 | -0.1171 | -0.97753
-10.5 | -0.082 | 0.07983 | -0.1236 | -1.0272
-10 | -0.0948 | 0.06801 | -0.1328 | -1.3939
-9.5 | -0.0983 | 0.06198 | -0.1345 | -1.586
-9 | -0.1231 | 0.05384 | -0.1367 | -2.2864
-8.5 | -0.1625 | 0.04587 | -0.1344 | -3.5426
-8 | -0.1854 | 0.04084 | -0.1283 | -4.5397
-7.5 | -0.212 | 0.03666 | -0.1188 | -5.7829
-7 | -0.2034 | 0.03405 | -0.1125 | -5.9736
-6.5 | -0.1795 | 0.03275 | -0.1076 | -5.4809
-5.5 | -0.12 | 0.02158 | -0.0969 | -5.5607
-5 | -0.0556 | 0.01897 | -0.0966 | -2.9309
-4.5 | 0.0385 | 0.01634 | -0.1016 | 2.3562
-4 | 0.1202 | 0.01497 | -0.1044 | 8.0294
-3.5 | 0.1761 | 0.01435 | -0.1028 | 12.2718
-3 | 0.2186 | 0.01385 | -0.0989 | 15.7834
-2.5 | 0.2488 | 0.01334 | -0.0926 | 18.6507
-2 | 0.289 | 0.01285 | -0.088 | 22.4903
-1.5 | 0.3365 | 0.01258 | -0.085 | 26.7488
-1 | 0.3793 | 0.01235 | -0.0811 | 30.7126
-0.5 | 0.396 | 0.01071 | -0.0729 | 36.9748
0 | 0.4277 | 0.00962 | -0.0668 | 44.4595
0.5 | 0.4824 | 0.00985 | -0.0646 | 48.9746
1 | 0.5549 | 0.00975 | -0.0659 | 56.9128
1.5 | 0.6061 | 0.00986 | -0.0634 | 61.4706
2 | 0.6756 | 0.00964 | -0.0643 | 70.083
2.5 | 0.7154 | 0.00962 | -0.0597 | 74.3659
3 | 0.7419 | 0.00973 | -0.0526 | 76.2487
3.5 | 0.7736 | 0.01016 | -0.047 | 76.1417
4 | 0.8021 | 0.0109 | -0.0412 | 73.5872
4.5 | 0.8264 | 0.01193 | -0.035 | 69.2707
5 | 0.8495 | 0.0132 | -0.0289 | 64.3561
5.5 | 0.8734 | 0.01457 | -0.0233 | 59.9451
6 | 0.9 | 0.01598 | -0.0182 | 56.3204
6.5 | 0.9255 | 0.01752 | -0.0132 | 52.8253
7 | 0.9561 | 0.01906 | -0.009 | 50.1626
7.5 | 0.9829 | 0.02078 | -0.0045 | 47.3003
8 | 1.0082 | 0.02276 | 0 | 44.297
9 | 1.0595 | 0.02691 | 0.0084 | 39.372
9.5 | 1.0777 | 0.02956 | 0.013 | 36.4581
10 | 1.0926 | 0.03246 | 0.0178 | 33.6599
10.5 | 1.0989 | 0.0361 | 0.0226 | 30.4404
11 | 1.0897 | 0.04374 | 0.022 | 24.9131
11.5 | 1.054 | 0.05188 | 0.0252 | 20.3161
12 | 1.0474 | 0.05828 | 0.027 | 17.9719
12.5 | 1.0506 | 0.06423 | 0.028 | 16.3568
13 | 1.0491 | 0.07096 | 0.0284 | 14.7844
13.5 | 1.0429 | 0.07847 | 0.028 | 13.2904
14 | 1.0412 | 0.08585 | 0.0272 | 12.1281
14.5 | 1.0387 | 0.09356 | 0.0258 | 11.102
15 | 1.033 | 0.10183 | 0.0239 | 10.1444
15.5 | 1.0387 | 0.10901 | 0.0222 | 9.5285

## 41. Re 1M Mach 0.00 (1)
BIGFOIL.COM POLAR EXPORT
NACA66-618 a=0.2
NACA66-618 a=0.2 |  |  |  | Cl Max: | 1.652 | at alpha= | 14 | deg
JavaFoil+Calcfoil stall+Eppler ext transition |  |  |  | L/D Max: | 112.396 | at alpha= | 3 | deg
Re: | 1000000 |  |  | Cd Min: | 0.00618 | at alpha= | 0.5 | deg
Mach: | 0 |  |  | Cl=0 at alpha= | -3.2951 | deg
|  |  |  | @ Cl=0.1, Cd= | 0.0089648
|  |  |  | @ Cl=0.4, Cd= | 0.00857
|  |  |  | @ Cl=0.6, Cd= | 0.006375
alpha (deg) | Cl | Cd | Cm | Cl/Cd
-19 | -0.57 | 0.17536 | -0.008 | -3.25
-18.5 | -0.586 | 0.16787 | -0.008 | -3.49
-18 | -0.601 | 0.16064 | -0.009 | -3.742
-17.5 | -0.616 | 0.14887 | -0.009 | -4.137
-17 | -0.63 | 0.14049 | -0.01 | -4.482
-16.5 | -0.642 | 0.13945 | -0.01 | -4.602
-16 | -0.653 | 0.13036 | -0.01 | -5.007
-15.5 | -0.662 | 0.12062 | -0.011 | -5.49
-15 | -0.669 | 0.11512 | -0.012 | -5.813
-14.5 | -0.674 | 0.10877 | -0.012 | -6.198
-14 | -0.676 | 0.10177 | -0.013 | -6.644
-13.5 | -0.675 | 0.09657 | -0.013 | -6.995
-13 | -0.671 | 0.09058 | -0.014 | -7.413
-12.5 | -0.664 | 0.08726 | -0.014 | -7.608
-12 | -0.653 | 0.08163 | -0.015 | -8.002
-11.5 | -0.639 | 0.07706 | -0.015 | -8.29
-11 | -0.621 | 0.07142 | -0.016 | -8.697
-10.5 | -0.599 | 0.06681 | -0.017 | -8.972
-10 | -0.574 | 0.06372 | -0.018 | -9.01
-9.5 | -0.545 | 0.05936 | -0.018 | -9.186
-9 | -0.514 | 0.05524 | -0.02 | -9.305
-8.5 | -0.479 | 0.05194 | -0.02 | -9.223
-8 | -0.443 | 0.04724 | -0.023 | -9.382
-7.5 | -0.407 | 0.04171 | -0.026 | -9.748
-7 | -0.435 | 0.01181 | -0.04 | -36.813
-6.5 | -0.38 | 0.01146 | -0.042 | -33.126
-6 | -0.264 | 0.03945 | -0.021 | -6.681
-5.5 | -0.217 | 0.03721 | -0.022 | -5.821
-5 | -0.207 | 0.00962 | -0.045 | -21.501
-4.5 | -0.147 | 0.00984 | -0.046 | -14.937
-4 | -0.087 | 0.00958 | -0.047 | -9.035
-3.5 | -0.025 | 0.00936 | -0.049 | -2.722
-3 | 0.036 | 0.00916 | -0.05 | 3.938
-2.5 | 0.098 | 0.00899 | -0.051 | 10.904
-2 | 0.16 | 0.00821 | -0.052 | 19.53
-1.5 | 0.223 | 0.00808 | -0.053 | 27.587
-1 | 0.287 | 0.00866 | -0.055 | 33.116
-0.5 | 0.349 | 0.00857 | -0.056 | 40.768
0 | 0.405 | 0.00857 | -0.057 | 47.251
0.5 | 0.466 | 0.00618 | -0.058 | 75.436
1 | 0.525 | 0.00623 | -0.059 | 84.174
1.5 | 0.585 | 0.00635 | -0.061 | 92.081
2 | 0.645 | 0.00645 | -0.062 | 99.854
2.5 | 0.705 | 0.00662 | -0.063 | 106.506
3 | 0.765 | 0.0068 | -0.064 | 112.396
3.5 | 0.825 | 0.00758 | -0.065 | 108.762
4 | 0.883 | 0.00822 | -0.067 | 107.41
4.5 | 0.941 | 0.00878 | -0.068 | 107.221
5 | 0.999 | 0.0093 | -0.069 | 107.429
5.5 | 1.057 | 0.00993 | -0.07 | 106.452
6 | 1.113 | 0.01058 | -0.071 | 105.121
6.5 | 1.167 | 0.01133 | -0.072 | 102.985
7 | 1.22 | 0.01209 | -0.073 | 100.894
7.5 | 1.264 | 0.01903 | -0.074 | 66.42
8 | 1.313 | 0.0201 | -0.075 | 65.342
8.5 | 1.36 | 0.02098 | -0.076 | 64.843
9 | 1.405 | 0.02195 | -0.077 | 64
9.5 | 1.447 | 0.02291 | -0.078 | 63.147
10 | 1.486 | 0.02405 | -0.079 | 61.811
10.5 | 1.523 | 0.0252 | -0.081 | 60.443
11 | 1.556 | 0.02624 | -0.082 | 59.309
11.5 | 1.585 | 0.02758 | -0.083 | 57.485
12 | 1.608 | 0.02895 | -0.084 | 55.533
12.5 | 1.626 | 0.03062 | -0.085 | 53.09
13 | 1.639 | 0.03215 | -0.086 | 50.99
13.5 | 1.648 | 0.0338 | -0.087 | 48.755
14 | 1.652 | 0.03565 | -0.088 | 46.336
14.5 | 1.651 | 0.03757 | -0.089 | 43.939
15 | 1.645 | 0.03987 | -0.09 | 41.261
15.5 | 1.635 | 0.04194 | -0.09 | 38.981
16 | 1.616 | 0.04447 | -0.091 | 36.352
16.5 | 1.593 | 0.047 | -0.092 | 33.883
17 | 1.565 | 0.04984 | -0.093 | 31.389
17.5 | 1.532 | 0.05303 | -0.094 | 28.893
18 | 1.495 | 0.05747 | -0.094 | 26.008
18.5 | 1.453 | 0.06305 | -0.094 | 23.038
19 | 1.395 | 0.07402 | -0.093 | 18.847

## 42. Re 1M Mach 0.00 (2)
BIGFOIL.COM POLAR EXPORT
NACA66-618 a=0.2
NACA66-618 a=0.2 |  |  |  | Cl Max: | 1.2487 | at alpha= | 19 | deg
XFOIL ncrit=9 |  |  |  | L/D Max: | 128.441 | at alpha= | 5 | deg
Re: | 1000000 |  |  | Cd Min: | 0.10965 | at alpha= | 20 | deg
Mach: | 0 |  |  | Cl=0 at alpha= | -4.1862 | deg
|  |  |  | @ Cl=0.1, Cd= | 0.010516
|  |  |  | @ Cl=0.4, Cd= | 0.0069876
|  |  |  | @ Cl=0.6, Cd= | 0.0070795
alpha (deg) | Cl | Cd | Cm | Cl/Cd
-17.5 | -0.9602 | 0.04267 | -0.1078 | -22.5029
-17 | -0.9793 | 0.03722 | -0.1055 | -26.3111
-16.5 | -0.9807 | 0.03334 | -0.103 | -29.4151
-16 | -0.9728 | 0.03033 | -0.1002 | -32.0739
-15.5 | -0.9597 | 0.02766 | -0.0973 | -34.6963
-15 | -0.9419 | 0.02503 | -0.0946 | -37.6308
-14.5 | -0.9152 | 0.02301 | -0.0924 | -39.774
-14 | -0.88 | 0.02183 | -0.0908 | -40.3115
-13.5 | -0.8349 | 0.02162 | -0.0902 | -38.617
-13 | -0.7927 | 0.0215 | -0.0892 | -36.8698
-12.5 | -0.7514 | 0.02158 | -0.0879 | -34.8193
-12 | -0.7126 | 0.02123 | -0.0863 | -33.5657
-11.5 | -0.6776 | 0.02084 | -0.084 | -32.5144
-11 | -0.6443 | 0.02086 | -0.0812 | -30.8869
-10.5 | -0.6138 | 0.02098 | -0.0775 | -29.2564
-10 | -0.5737 | 0.02031 | -0.0757 | -28.2472
-9.5 | -0.5305 | 0.01954 | -0.0744 | -27.1494
-9 | -0.4849 | 0.01869 | -0.0735 | -25.9444
-8.5 | -0.4336 | 0.01713 | -0.0738 | -25.3123
-8 | -0.3868 | 0.0167 | -0.0731 | -23.1617
-7.5 | -0.3384 | 0.01632 | -0.0725 | -20.7353
-7 | -0.2864 | 0.0156 | -0.0726 | -18.359
-6.5 | -0.231 | 0.01448 | -0.0733 | -15.953
-6 | -0.1779 | 0.01366 | -0.0737 | -13.0234
-5.5 | -0.1269 | 0.01296 | -0.0735 | -9.7917
-5 | -0.078 | 0.01235 | -0.0728 | -6.3158
-4.5 | -0.0305 | 0.0118 | -0.0718 | -2.5847
-4 | 0.0181 | 0.01148 | -0.0711 | 1.5767
-3.5 | 0.06 | 0.01082 | -0.0691 | 5.5453
-3 | 0.1087 | 0.01045 | -0.0683 | 10.4019
-2.5 | 0.1595 | 0.01017 | -0.0679 | 15.6834
-2 | 0.2091 | 0.00979 | -0.0673 | 21.3585
-1.5 | 0.2614 | 0.00956 | -0.0672 | 27.3431
-1 | 0.3022 | 0.00876 | -0.0652 | 34.4977
-0.5 | 0.3275 | 0.00697 | -0.0605 | 46.9871
0 | 0.3841 | 0.00696 | -0.061 | 55.1868
0.5 | 0.4416 | 0.00706 | -0.0616 | 62.5496
1 | 0.4988 | 0.0071 | -0.0625 | 70.2535
1.5 | 0.5557 | 0.00711 | -0.0632 | 78.1575
2 | 0.6138 | 0.00707 | -0.0643 | 86.8175
2.5 | 0.6702 | 0.00707 | -0.0651 | 94.7949
3 | 0.7264 | 0.007 | -0.0658 | 103.7714
3.5 | 0.7811 | 0.00698 | -0.0663 | 111.9054
4 | 0.8348 | 0.007 | -0.0666 | 119.2571
4.5 | 0.886 | 0.00706 | -0.0664 | 125.4958
5 | 0.9312 | 0.00725 | -0.065 | 128.4414
5.5 | 0.9632 | 0.00762 | -0.0611 | 126.4042
6 | 0.9774 | 0.00818 | -0.0537 | 119.4866
6.5 | 0.9853 | 0.00923 | -0.0458 | 106.7497
7 | 1.0006 | 0.0103 | -0.0398 | 97.1456
7.5 | 1.0166 | 0.01155 | -0.0343 | 88.0173
8 | 1.0263 | 0.01312 | -0.0281 | 78.2241
8.5 | 1.0379 | 0.01477 | -0.0226 | 70.2708
9 | 1.0536 | 0.01637 | -0.0179 | 64.3616
9.5 | 1.0689 | 0.01806 | -0.0134 | 59.186
10 | 1.0848 | 0.01975 | -0.0091 | 54.9266
10.5 | 1.0988 | 0.02167 | -0.0049 | 50.706
11.5 | 1.1139 | 0.02949 | -0.0012 | 37.7721
12 | 1.1121 | 0.03331 | 0.0029 | 33.3864
12.5 | 1.1315 | 0.03586 | 0.0049 | 31.5533
13 | 1.1522 | 0.03841 | 0.0065 | 29.9974
13.5 | 1.1669 | 0.04153 | 0.0083 | 28.0978
14 | 1.1865 | 0.0444 | 0.0095 | 26.723
14.5 | 1.2019 | 0.04772 | 0.0106 | 25.1865
15 | 1.208 | 0.05207 | 0.012 | 23.1995
15.5 | 1.224 | 0.05568 | 0.0125 | 21.9828
16 | 1.2351 | 0.05988 | 0.0129 | 20.6263
16.5 | 1.2422 | 0.06467 | 0.0131 | 19.2083
17 | 1.2402 | 0.0707 | 0.013 | 17.5417
17.5 | 1.2392 | 0.07687 | 0.0125 | 16.1207
18 | 1.2438 | 0.08253 | 0.0116 | 15.0709
18.5 | 1.2463 | 0.08858 | 0.0103 | 14.0698
19 | 1.2487 | 0.09482 | 0.0086 | 13.1692
19.5 | 1.2473 | 0.10172 | 0.0065 | 12.2621
20 | 1.2389 | 0.10965 | 0.0039 | 11.2987

## 43. Re 1M Mach 0.10 (1)
BIGFOIL.COM POLAR EXPORT
NACA66-618 a=0.2
NACA66-618 a=0.2 |  |  |  | Cl Max: | 1.642 | at alpha= | 13.5 | deg
JavaFoil+Calcfoil stall+Eppler ext transition |  |  |  | L/D Max: | 112.045 | at alpha= | 3 | deg
Re: | 1000000 |  |  | Cd Min: | 0.00619 | at alpha= | 0.5 | deg
Mach: | 0.1 |  |  | Cl=0 at alpha= | -3.2903 | deg
|  |  |  | @ Cl=0.1, Cd= | 0.0089946
|  |  |  | @ Cl=0.4, Cd= | 0.00864
|  |  |  | @ Cl=0.6, Cd= | 0.0064073
alpha (deg) | Cl | Cd | Cm | Cl/Cd
-18.5 | -0.538 | 0.17018 | -0.008 | -3.161
-18 | -0.556 | 0.1622 | -0.009 | -3.429
-17.5 | -0.574 | 0.15438 | -0.009 | -3.717
-17 | -0.591 | 0.14501 | -0.01 | -4.075
-16.5 | -0.606 | 0.14079 | -0.01 | -4.307
-16 | -0.621 | 0.13118 | -0.01 | -4.731
-15.5 | -0.633 | 0.12338 | -0.011 | -5.131
-15 | -0.644 | 0.11733 | -0.012 | -5.487
-14.5 | -0.652 | 0.10908 | -0.012 | -5.975
-14 | -0.657 | 0.10324 | -0.013 | -6.366
-13.5 | -0.659 | 0.09777 | -0.013 | -6.745
-13 | -0.658 | 0.09181 | -0.014 | -7.169
-12.5 | -0.653 | 0.08891 | -0.014 | -7.348
-12 | -0.645 | 0.08278 | -0.015 | -7.79
-11.5 | -0.633 | 0.07838 | -0.016 | -8.073
-11 | -0.617 | 0.07207 | -0.016 | -8.558
-10.5 | -0.597 | 0.06724 | -0.017 | -8.872
-10 | -0.572 | 0.06407 | -0.018 | -8.934
-9.5 | -0.545 | 0.05968 | -0.018 | -9.125
-9 | -0.514 | 0.05564 | -0.019 | -9.233
-8.5 | -0.479 | 0.05236 | -0.02 | -9.156
-8 | -0.443 | 0.04865 | -0.022 | -9.097
-7.5 | -0.405 | 0.04367 | -0.024 | -9.278
-7 | -0.436 | 0.0119 | -0.041 | -36.642
-6.5 | -0.311 | 0.04153 | -0.021 | -7.495
-6 | -0.265 | 0.03959 | -0.021 | -6.685
-5.5 | -0.218 | 0.03695 | -0.023 | -5.896
-5 | -0.208 | 0.01009 | -0.045 | -20.577
-4.5 | -0.148 | 0.00988 | -0.046 | -14.946
-4 | -0.087 | 0.00962 | -0.048 | -9.038
-3.5 | -0.026 | 0.00939 | -0.049 | -2.726
-3 | 0.036 | 0.00919 | -0.05 | 3.942
-2.5 | 0.098 | 0.009 | -0.051 | 10.937
-2 | 0.161 | 0.00883 | -0.052 | 18.229
-1.5 | 0.224 | 0.00809 | -0.054 | 27.658
-1 | 0.288 | 0.00875 | -0.055 | 32.965
-0.5 | 0.351 | 0.00857 | -0.056 | 40.985
0 | 0.407 | 0.00865 | -0.057 | 47.042
0.5 | 0.468 | 0.00619 | -0.059 | 75.597
1 | 0.527 | 0.00629 | -0.06 | 83.799
1.5 | 0.587 | 0.00639 | -0.061 | 91.845
2 | 0.647 | 0.00647 | -0.062 | 100.017
2.5 | 0.708 | 0.00664 | -0.063 | 106.689
3 | 0.768 | 0.00686 | -0.064 | 112.045
3.5 | 0.828 | 0.0077 | -0.066 | 107.626
4 | 0.887 | 0.00831 | -0.067 | 106.795
4.5 | 0.946 | 0.00887 | -0.068 | 106.543
5 | 1.004 | 0.00937 | -0.069 | 107.179
5.5 | 1.062 | 0.01004 | -0.07 | 105.744
6 | 1.117 | 0.01073 | -0.071 | 104.126
6.5 | 1.172 | 0.01144 | -0.072 | 102.43
7 | 1.225 | 0.01223 | -0.074 | 100.216
7.5 | 1.27 | 0.01922 | -0.074 | 66.063
8 | 1.319 | 0.02028 | -0.075 | 65.031
8.5 | 1.366 | 0.0212 | -0.077 | 64.403
9 | 1.41 | 0.02217 | -0.078 | 63.6
9.5 | 1.452 | 0.02321 | -0.079 | 62.56
10 | 1.491 | 0.02432 | -0.08 | 61.297
10.5 | 1.527 | 0.02542 | -0.081 | 60.047
11 | 1.559 | 0.02659 | -0.082 | 58.634
11.5 | 1.587 | 0.02799 | -0.083 | 56.708
12 | 1.608 | 0.02939 | -0.084 | 54.725
12.5 | 1.624 | 0.03113 | -0.085 | 52.183
13 | 1.636 | 0.03267 | -0.086 | 50.057
13.5 | 1.642 | 0.03437 | -0.087 | 47.766
14 | 1.642 | 0.03644 | -0.088 | 45.07
14.5 | 1.638 | 0.03837 | -0.089 | 42.698
15 | 1.629 | 0.04069 | -0.09 | 40.04
15.5 | 1.615 | 0.04288 | -0.091 | 37.666
16 | 1.592 | 0.04567 | -0.092 | 34.853
16.5 | 1.563 | 0.04836 | -0.092 | 32.316
17 | 1.529 | 0.05128 | -0.093 | 29.824
17.5 | 1.491 | 0.0553 | -0.094 | 26.969
18 | 1.446 | 0.06082 | -0.094 | 23.777
18.5 | 1.375 | 0.07537 | -0.092 | 18.241

## 44. Re 1M Mach 0.10 (2)
BIGFOIL.COM POLAR EXPORT
NACA66-618 a=0.2
NACA66-618 a=0.2 |  |  |  | Cl Max: | 1.238 | at alpha= | 19 | deg
XFOIL ncrit=9 |  |  |  | L/D Max: | 127.661 | at alpha= | 5 | deg
Re: | 1000000 |  |  | Cd Min: | 0.20534 | at alpha= | -20 | deg
Mach: | 0.1 |  |  | Cl=0 at alpha= | -4.2082 | deg
|  |  |  | @ Cl=0.1, Cd= | 0.010572
|  |  |  | @ Cl=0.4, Cd= | 0.0070157
|  |  |  | @ Cl=0.6, Cd= | 0.007116
alpha (deg) | Cl | Cd | Cm | Cl/Cd
-20 | -0.3728 | 0.20534 | -0.0348 | -1.8155
-19.5 | -0.3561 | 0.19909 | -0.0387 | -1.7886
-19 | -0.3477 | 0.19028 | -0.0434 | -1.8273
-17.5 | -0.8394 | 0.05645 | -0.1086 | -14.8698
-17 | -0.9195 | 0.04352 | -0.1098 | -21.1282
-16.5 | -0.9425 | 0.03752 | -0.1076 | -25.1199
-16 | -0.9475 | 0.03339 | -0.1046 | -28.3768
-15.5 | -0.9435 | 0.03 | -0.1014 | -31.45
-15 | -0.9336 | 0.02675 | -0.0981 | -34.9009
-14.5 | -0.9118 | 0.02439 | -0.0954 | -37.3842
-14 | -0.8824 | 0.02255 | -0.0932 | -39.1308
-13.5 | -0.8382 | 0.02217 | -0.0924 | -37.8078
-13 | -0.7977 | 0.02142 | -0.0911 | -37.2409
-12.5 | -0.7536 | 0.02181 | -0.0899 | -34.553
-12 | -0.7137 | 0.02166 | -0.0882 | -32.9501
-11.5 | -0.6763 | 0.0213 | -0.0861 | -31.7512
-11 | -0.6429 | 0.02114 | -0.0833 | -30.4115
-10.5 | -0.6128 | 0.02146 | -0.0794 | -28.5555
-10 | -0.5741 | 0.0209 | -0.0772 | -27.4689
-9.5 | -0.5313 | 0.01998 | -0.0758 | -26.5916
-9 | -0.4855 | 0.01894 | -0.0748 | -25.6336
-8.5 | -0.435 | 0.01739 | -0.0749 | -25.0144
-8 | -0.3882 | 0.01696 | -0.074 | -22.8892
-7.5 | -0.3396 | 0.01656 | -0.0734 | -20.5072
-7 | -0.2872 | 0.01578 | -0.0734 | -18.2003
-6.5 | -0.2317 | 0.0147 | -0.0741 | -15.7619
-6 | -0.1772 | 0.01378 | -0.0746 | -12.8592
-5.5 | -0.1254 | 0.01305 | -0.0744 | -9.6092
-5 | -0.076 | 0.01243 | -0.0738 | -6.1142
-4.5 | -0.0283 | 0.01187 | -0.0728 | -2.3842
-4 | 0.0202 | 0.01154 | -0.0719 | 1.7504
-3.5 | 0.0622 | 0.01086 | -0.0699 | 5.7274
-3 | 0.1108 | 0.01049 | -0.069 | 10.5624
-2.5 | 0.1616 | 0.0102 | -0.0685 | 15.8431
-2 | 0.2113 | 0.00983 | -0.0679 | 21.4954
-1.5 | 0.2638 | 0.00961 | -0.0677 | 27.4506
-1 | 0.3062 | 0.00889 | -0.0659 | 34.4432
-0.5 | 0.3294 | 0.00699 | -0.0608 | 47.1245
0 | 0.3865 | 0.00699 | -0.0613 | 55.2933
0.5 | 0.4443 | 0.0071 | -0.062 | 62.5775
1 | 0.5015 | 0.00713 | -0.0628 | 70.3366
1.5 | 0.5589 | 0.00713 | -0.0635 | 78.3871
2 | 0.6175 | 0.00711 | -0.0646 | 86.8495
2.5 | 0.6738 | 0.00709 | -0.0653 | 95.0353
3 | 0.7305 | 0.00704 | -0.0661 | 103.7642
3.5 | 0.7851 | 0.00701 | -0.0665 | 111.9971
4 | 0.8389 | 0.00703 | -0.0667 | 119.3314
4.5 | 0.8898 | 0.0071 | -0.0664 | 125.3239
5 | 0.9332 | 0.00731 | -0.0646 | 127.6607
5.5 | 0.961 | 0.0077 | -0.0597 | 124.8052
6 | 0.9737 | 0.00836 | -0.0521 | 116.4713
7 | 0.9984 | 0.01055 | -0.0385 | 94.6351
7.5 | 1.0151 | 0.01183 | -0.0331 | 85.8073
8 | 1.0249 | 0.01344 | -0.0269 | 76.2574
8.5 | 1.0379 | 0.01506 | -0.0216 | 68.9177
9 | 1.0539 | 0.01668 | -0.017 | 63.1835
9.5 | 1.069 | 0.01842 | -0.0124 | 58.0347
10 | 1.0844 | 0.02017 | -0.0081 | 53.763
10.5 | 1.0985 | 0.02213 | -0.0039 | 49.6385
11.5 | 1.1108 | 0.03025 | 0.0001 | 36.7207
12 | 1.1104 | 0.03405 | 0.004 | 32.6109
12.5 | 1.1295 | 0.03668 | 0.0059 | 30.7933
13 | 1.1498 | 0.03933 | 0.0076 | 29.2347
13.5 | 1.1649 | 0.0425 | 0.0093 | 27.4094
14 | 1.184 | 0.04547 | 0.0105 | 26.0391
14.5 | 1.198 | 0.049 | 0.0117 | 24.449
15 | 1.2039 | 0.0535 | 0.013 | 22.5028
15.5 | 1.2185 | 0.05734 | 0.0135 | 21.2504
16 | 1.2283 | 0.06178 | 0.0138 | 19.8818
16.5 | 1.2339 | 0.06687 | 0.0139 | 18.4522
17 | 1.2287 | 0.07341 | 0.0137 | 16.7375
17.5 | 1.2308 | 0.07933 | 0.013 | 15.5149
18 | 1.2339 | 0.08531 | 0.0119 | 14.4637
18.5 | 1.2355 | 0.09161 | 0.0105 | 13.4865
19 | 1.238 | 0.09796 | 0.0086 | 12.6378
19.5 | 1.2352 | 0.10516 | 0.0063 | 11.7459
20 | 1.2255 | 0.11333 | 0.0036 | 10.8136

## 45. Re 1M Mach 0.25 (1)
BIGFOIL.COM POLAR EXPORT
NACA66-618 a=0.2
NACA66-618 a=0.2 |  |  |  | Cl Max: | 1.601 | at alpha= | 12.5 | deg
JavaFoil+Calcfoil stall+Eppler ext transition |  |  |  | L/D Max: | 111.184 | at alpha= | 3 | deg
Re: | 1000000 |  |  | Cd Min: | 0.00635 | at alpha= | 0.5 | deg
Mach: | 0.25 |  |  | Cl=0 at alpha= | -3.2936 | deg
|  |  |  | @ Cl=0.1, Cd= | 0.0091631
|  |  |  | @ Cl=0.4, Cd= | 0.0085946
|  |  |  | @ Cl=0.6, Cd= | 0.0065277
alpha (deg) | Cl | Cd | Cm | Cl/Cd
-16.5 | -0.264 | 0.16162 | -0.01 | -1.631
-16 | -0.319 | 0.14677 | -0.01 | -2.174
-15.5 | -0.368 | 0.13987 | -0.011 | -2.634
-15 | -0.413 | 0.13086 | -0.011 | -3.155
-14.5 | -0.453 | 0.12275 | -0.012 | -3.689
-14 | -0.488 | 0.11231 | -0.013 | -4.345
-13.5 | -0.518 | 0.10511 | -0.013 | -4.928
-13 | -0.542 | 0.10101 | -0.014 | -5.368
-12.5 | -0.56 | 0.09465 | -0.014 | -5.921
-12 | -0.572 | 0.08924 | -0.015 | -6.414
-11.5 | -0.576 | 0.09089 | -0.014 | -6.339
-11 | -0.576 | 0.0769 | -0.016 | -7.496
-10.5 | -0.569 | 0.07203 | -0.017 | -7.899
-10 | -0.555 | 0.06689 | -0.018 | -8.298
-9.5 | -0.535 | 0.06214 | -0.018 | -8.613
-9 | -0.51 | 0.05765 | -0.019 | -8.847
-8.5 | -0.48 | 0.05422 | -0.02 | -8.844
-8 | -0.445 | 0.05061 | -0.021 | -8.79
-7.5 | -0.407 | 0.04702 | -0.022 | -8.659
-7 | -0.369 | 0.04135 | -0.026 | -8.916
-6.5 | -0.317 | 0.04209 | -0.02 | -7.538
-6 | -0.27 | 0.03944 | -0.021 | -6.857
-5.5 | -0.223 | 0.0375 | -0.023 | -5.934
-5 | -0.173 | 0.03561 | -0.024 | -4.869
-4.5 | -0.151 | 0.01004 | -0.048 | -15.058
-4 | -0.089 | 0.00979 | -0.049 | -9.099
-3.5 | -0.026 | 0.00957 | -0.05 | -2.743
-3 | 0.037 | 0.00936 | -0.051 | 3.971
-2.5 | 0.101 | 0.00916 | -0.052 | 11.027
-2 | 0.165 | 0.00898 | -0.054 | 18.392
-1.5 | 0.23 | 0.00882 | -0.055 | 26.034
-1 | 0.295 | 0.00809 | -0.056 | 36.48
-0.5 | 0.36 | 0.00797 | -0.057 | 45.161
0 | 0.417 | 0.00886 | -0.059 | 47.141
0.5 | 0.48 | 0.00635 | -0.06 | 75.591
1 | 0.54 | 0.00646 | -0.061 | 83.605
1.5 | 0.602 | 0.00653 | -0.062 | 92.204
2 | 0.664 | 0.00666 | -0.064 | 99.631
2.5 | 0.726 | 0.00686 | -0.065 | 105.868
3 | 0.788 | 0.00708 | -0.066 | 111.184
3.5 | 0.849 | 0.00807 | -0.067 | 105.183
4 | 0.909 | 0.00868 | -0.069 | 104.709
4.5 | 0.969 | 0.00928 | -0.07 | 104.433
5 | 1.029 | 0.00985 | -0.071 | 104.478
5.5 | 1.088 | 0.01058 | -0.072 | 102.804
6 | 1.145 | 0.01129 | -0.073 | 101.411
6.5 | 1.2 | 0.01208 | -0.074 | 99.364
7 | 1.254 | 0.01294 | -0.075 | 96.91
7.5 | 1.299 | 0.02027 | -0.076 | 64.097
8 | 1.348 | 0.02137 | -0.077 | 63.056
8.5 | 1.394 | 0.0223 | -0.078 | 62.508
9 | 1.437 | 0.02352 | -0.08 | 61.093
9.5 | 1.476 | 0.02471 | -0.081 | 59.743
10 | 1.511 | 0.02585 | -0.082 | 58.472
10.5 | 1.542 | 0.02727 | -0.083 | 56.573
11 | 1.569 | 0.02872 | -0.084 | 54.62
11.5 | 1.589 | 0.0304 | -0.085 | 52.27
12 | 1.599 | 0.03211 | -0.086 | 49.794
12.5 | 1.601 | 0.03397 | -0.087 | 47.139
13 | 1.596 | 0.03588 | -0.088 | 44.474
13.5 | 1.583 | 0.03791 | -0.089 | 41.751
14 | 1.56 | 0.0405 | -0.09 | 38.525
14.5 | 1.53 | 0.04331 | -0.091 | 35.315
15 | 1.49 | 0.04623 | -0.092 | 32.234
15.5 | 1.441 | 0.04977 | -0.092 | 28.943
16 | 1.188 | 0.12532 | -0.048 | 9.476
16.5 | 1.129 | 0.13408 | -0.048 | 8.424
17 | 1.064 | 0.14471 | -0.047 | 7.351
17.5 | 0.993 | 0.15716 | -0.045 | 6.318

## 46. Re 1M Mach 0.25 (2)
BIGFOIL.COM POLAR EXPORT
NACA66-618 a=0.2
NACA66-618 a=0.2 |  |  |  | Cl Max: | 1.1905 | at alpha= | 16 | deg
XFOIL ncrit=9 |  |  |  | L/D Max: | 123.143 | at alpha= | 4.5 | deg
Re: | 1000000 |  |  | Cd Min: | 0.17532 | at alpha= | -17.5 | deg
Mach: | 0.25 |  |  | Cl=0 at alpha= | -4.3438 | deg
|  |  |  | @ Cl=0.1, Cd= | 0.01093
|  |  |  | @ Cl=0.4, Cd= | 0.0071414
|  |  |  | @ Cl=0.6, Cd= | 0.007274
alpha (deg) | Cl | Cd | Cm | Cl/Cd
-17.5 | -0.2898 | 0.17532 | -0.0548 | -1.653
-17 | -0.2877 | 0.16348 | -0.0593 | -1.7598
-16 | -0.2754 | 0.14476 | -0.0679 | -1.9025
-15.5 | -0.282 | 0.13305 | -0.0731 | -2.1195
-15 | -0.2637 | 0.12783 | -0.0765 | -2.0629
-14.5 | -0.2855 | 0.1136 | -0.0828 | -2.5132
-14 | -0.3086 | 0.10025 | -0.0895 | -3.0783
-13.5 | -0.274 | 0.09864 | -0.0912 | -2.7778
-13 | -0.5797 | 0.0467 | -0.1151 | -12.4133
-12.5 | -0.7377 | 0.02739 | -0.1031 | -26.9332
-12 | -0.7108 | 0.02475 | -0.1 | -28.7192
-11.5 | -0.6274 | 0.02962 | -0.1011 | -21.1816
-11 | -0.6048 | 0.02774 | -0.0972 | -21.8025
-10.5 | -0.5911 | 0.02391 | -0.0923 | -24.7219
-10 | -0.5562 | 0.02522 | -0.0882 | -22.0539
-9.5 | -0.5164 | 0.02527 | -0.0856 | -20.4353
-9 | -0.4845 | 0.02211 | -0.0824 | -21.9132
-8.5 | -0.4417 | 0.02057 | -0.0803 | -21.473
-7.5 | -0.3466 | 0.01828 | -0.0781 | -18.9606
-7 | -0.2927 | 0.01705 | -0.0779 | -17.1672
-6.5 | -0.2419 | 0.01665 | -0.0768 | -14.5285
-6 | -0.1756 | 0.01456 | -0.0791 | -12.0604
-5.5 | -0.1181 | 0.01362 | -0.0796 | -8.6711
-5 | -0.0647 | 0.01288 | -0.0792 | -5.0233
-4.5 | -0.015 | 0.01224 | -0.0781 | -1.2255
-4 | 0.033 | 0.01183 | -0.0767 | 2.7895
-3.5 | 0.0756 | 0.01114 | -0.0744 | 6.7864
-3 | 0.1233 | 0.01073 | -0.073 | 11.4911
-2.5 | 0.174 | 0.0104 | -0.0721 | 16.7308
-2 | 0.2243 | 0.01004 | -0.0712 | 22.3406
-1.5 | 0.2775 | 0.00989 | -0.0708 | 28.0586
-1 | 0.3252 | 0.00939 | -0.0695 | 34.6326
-0.5 | 0.3403 | 0.00714 | -0.0627 | 47.6611
0 | 0.3994 | 0.00714 | -0.0632 | 55.9384
0.5 | 0.458 | 0.00728 | -0.0637 | 62.9121
1 | 0.5167 | 0.00732 | -0.0644 | 70.5874
1.5 | 0.5763 | 0.00727 | -0.0652 | 79.271
2 | 0.6354 | 0.00728 | -0.066 | 87.2802
2.5 | 0.6933 | 0.00723 | -0.0666 | 95.8921
3 | 0.7507 | 0.00722 | -0.0671 | 103.9751
3.5 | 0.8062 | 0.00718 | -0.0672 | 112.2841
4 | 0.8585 | 0.00722 | -0.0667 | 118.9058
4.5 | 0.9051 | 0.00735 | -0.0651 | 123.1429
5 | 0.9331 | 0.0077 | -0.0597 | 121.1818
5.5 | 0.9439 | 0.00843 | -0.0514 | 111.9692
6 | 0.9587 | 0.00942 | -0.0445 | 101.7728
6.5 | 0.9762 | 0.01058 | -0.0385 | 92.2684
7 | 0.9914 | 0.0119 | -0.0325 | 83.3109
7.5 | 1.0079 | 0.01339 | -0.0271 | 75.2726
8 | 1.0232 | 0.01496 | -0.0217 | 68.3957
8.5 | 1.0363 | 0.01678 | -0.0163 | 61.758
10 | 1.0848 | 0.02244 | -0.0027 | 48.3422
10.5 | 1.0958 | 0.02473 | 0.0019 | 44.3106
11.5 | 1.0937 | 0.03452 | 0.0064 | 31.6831
12 | 1.1027 | 0.03807 | 0.0093 | 28.9651
12.5 | 1.1215 | 0.04105 | 0.0112 | 27.3203
13 | 1.1378 | 0.04439 | 0.013 | 25.6319
13.5 | 1.1518 | 0.04809 | 0.0146 | 23.9509
14 | 1.1659 | 0.05195 | 0.0158 | 22.4427
14.5 | 1.1721 | 0.05675 | 0.0169 | 20.6537
15 | 1.1781 | 0.06178 | 0.0176 | 19.0693
15.5 | 1.1859 | 0.06689 | 0.0178 | 17.7291
16 | 1.1905 | 0.07251 | 0.0177 | 16.4184
16.5 | 1.1855 | 0.07945 | 0.017 | 14.9213
17 | 1.1791 | 0.08681 | 0.0159 | 13.5825
17.5 | 1.1826 | 0.0932 | 0.0145 | 12.6888
18 | 1.1835 | 0.10003 | 0.0127 | 11.8315
18.5 | 1.1844 | 0.10702 | 0.0105 | 11.0671
19 | 1.1856 | 0.1141 | 0.0079 | 10.3909
19.5 | 1.1817 | 0.12184 | 0.005 | 9.6988
20 | 1.1815 | 0.12905 | 0.002 | 9.1554

## 47. Re 1M Mach 0.50 (1)
BIGFOIL.COM POLAR EXPORT
NACA66-618 a=0.2
NACA66-618 a=0.2 |  |  |  | Cl Max: | 1.494 | at alpha= | 9 | deg
JavaFoil+Calcfoil stall+Eppler ext transition |  |  |  | L/D Max: | 102.673 | at alpha= | 2.5 | deg
Re: | 1000000 |  |  | Cd Min: | 0.0071 | at alpha= | 0.5 | deg
Mach: | 0.5 |  |  | Cl=0 at alpha= | -3.3154 | deg
|  |  |  | @ Cl=0.1, Cd= | 0.0099022
|  |  |  | @ Cl=0.4, Cd= | 0.00914
|  |  |  | @ Cl=0.6, Cd= | 0.0072149
alpha (deg) | Cl | Cd | Cm | Cl/Cd
-20 | -0.95 | 0.19519 | -0.009 | -4.865
-19.5 | -0.921 | 0.19247 | -0.01 | -4.783
-19 | -0.892 | 0.18258 | -0.01 | -4.883
-18.5 | -0.864 | 0.17828 | -0.01 | -4.844
-18 | -0.836 | 0.17274 | -0.011 | -4.839
-17.5 | -0.808 | 0.16634 | -0.011 | -4.857
-17 | -0.78 | 0.16178 | -0.012 | -4.822
-16.5 | -0.752 | 0.16257 | -0.012 | -4.623
-16 | -0.722 | 0.15223 | -0.012 | -4.744
-15.5 | -0.694 | 0.14701 | -0.013 | -4.72
-15 | -0.666 | 0.14041 | -0.013 | -4.743
-14.5 | -0.638 | 0.13625 | -0.014 | -4.681
-14 | -0.61 | 0.13226 | -0.015 | -4.61
-13.5 | -0.581 | 0.13363 | -0.015 | -4.351
-13 | -0.553 | 0.1301 | -0.016 | -4.252
-12.5 | -0.524 | 0.12285 | -0.016 | -4.269
-12 | -0.495 | 0.11588 | -0.016 | -4.275
-11.5 | -0.467 | 0.11261 | -0.016 | -4.148
-11 | -0.439 | 0.10805 | -0.017 | -4.061
-10.5 | -0.41 | 0.10517 | -0.017 | -3.903
-10 | -0.382 | 0.1023 | -0.018 | -3.734
-9.5 | -0.354 | 0.09284 | -0.019 | -3.81
-9 | -0.325 | 0.09037 | -0.019 | -3.6
-8.5 | -0.296 | 0.10649 | -0.018 | -2.782
-8 | -0.268 | 0.0681 | -0.02 | -3.941
-7.5 | -0.351 | 0.05834 | -0.021 | -6.011
-7 | -0.362 | 0.05203 | -0.022 | -6.957
-6.5 | -0.33 | 0.04667 | -0.024 | -7.074
-6 | -0.289 | 0.0428 | -0.025 | -6.744
-5.5 | -0.241 | 0.03972 | -0.026 | -6.072
-5 | -0.189 | 0.03734 | -0.024 | -5.066
-4.5 | -0.136 | 0.03531 | -0.025 | -3.839
-4 | -0.08 | 0.03363 | -0.026 | -2.385
-3.5 | -0.024 | 0.0319 | -0.028 | -0.744
-3 | 0.041 | 0.01011 | -0.056 | 4.065
-2.5 | 0.112 | 0.00986 | -0.058 | 11.341
-2 | 0.183 | 0.00965 | -0.059 | 18.965
-1.5 | 0.255 | 0.00945 | -0.061 | 26.959
-1 | 0.328 | 0.00928 | -0.062 | 35.326
-0.5 | 0.4 | 0.00914 | -0.063 | 43.734
0 | 0.463 | 0.0094 | -0.065 | 49.258
0.5 | 0.533 | 0.0071 | -0.066 | 74.996
1 | 0.598 | 0.00721 | -0.068 | 82.966
1.5 | 0.667 | 0.00738 | -0.069 | 90.342
2 | 0.736 | 0.0076 | -0.071 | 96.831
2.5 | 0.804 | 0.00783 | -0.072 | 102.673
3 | 0.873 | 0.00918 | -0.073 | 95.012
3.5 | 0.939 | 0.00994 | -0.075 | 94.503
4 | 1.006 | 0.01065 | -0.076 | 94.44
4.5 | 1.072 | 0.01141 | -0.077 | 93.916
5 | 1.137 | 0.01233 | -0.079 | 92.207
5.5 | 1.202 | 0.01317 | -0.08 | 91.258
6 | 1.263 | 0.01426 | -0.081 | 88.567
6.5 | 1.321 | 0.01535 | -0.082 | 86.019
7 | 1.369 | 0.02418 | -0.083 | 56.628
7.5 | 1.416 | 0.02576 | -0.084 | 54.988
8 | 1.455 | 0.0275 | -0.086 | 52.924
8.5 | 1.483 | 0.02922 | -0.087 | 50.746
9 | 1.494 | 0.03129 | -0.088 | 47.744
9.5 | 1.477 | 0.03396 | -0.089 | 43.498
10 | 1.405 | 0.03702 | -0.09 | 37.961
10.5 | 0.771 | 0.07469 | -0.039 | 10.317
11 | 0.797 | 0.09265 | -0.035 | 8.599
11.5 | 0.824 | 0.10222 | -0.039 | 8.065
12 | 0.851 | 0.11062 | -0.039 | 7.695
12.5 | 0.878 | 0.11479 | -0.041 | 7.651
13 | 0.906 | 0.12031 | -0.045 | 7.532
13.5 | 0.933 | 0.12395 | -0.046 | 7.526
14 | 0.96 | 0.12974 | -0.047 | 7.398

## 48. Re 1M Mach 0.50 (2)
BIGFOIL.COM POLAR EXPORT
NACA66-618 a=0.2
NACA66-618 a=0.2 |  |  |  | Cl Max: | 1.0985 | at alpha= | 10 | deg
XFOIL ncrit=9 |  |  |  | L/D Max: | 95.5515 | at alpha= | 3 | deg
Re: | 1000000 |  |  | Cd Min: | 0.22519 | at alpha= | -20 | deg
Mach: | 0.5 |  |  | Cl=0 at alpha= | -4.7744 | deg
|  |  |  | @ Cl=0.1, Cd= | 0.013523
|  |  |  | @ Cl=0.4, Cd= | 0.010488
|  |  |  | @ Cl=0.6, Cd= | 0.008097
alpha (deg) | Cl | Cd | Cm | Cl/Cd
-20 | -0.377 | 0.22519 | -0.0385 | -1.6741
-19.5 | -0.3569 | 0.21701 | -0.0437 | -1.6446
-19 | -0.3371 | 0.20923 | -0.0487 | -1.6111
-18.5 | -0.3129 | 0.2024 | -0.0526 | -1.5459
-18 | -0.2908 | 0.19554 | -0.057 | -1.4872
-17.5 | -0.269 | 0.18864 | -0.0613 | -1.426
-17 | -0.248 | 0.18124 | -0.0657 | -1.3684
-16.5 | -0.2299 | 0.17273 | -0.0705 | -1.331
-16 | -0.2114 | 0.16488 | -0.0745 | -1.2821
-15.5 | -0.1958 | 0.1564 | -0.0788 | -1.2519
-15 | -0.1813 | 0.14789 | -0.0832 | -1.2259
-14.5 | -0.1636 | 0.14061 | -0.0873 | -1.1635
-13.5 | -0.1455 | 0.12264 | -0.0963 | -1.1864
-13 | -0.1358 | 0.11442 | -0.1008 | -1.1869
-12.5 | -0.1223 | 0.10733 | -0.1048 | -1.1395
-12 | -0.1159 | 0.09915 | -0.1092 | -1.1689
-11.5 | -0.1063 | 0.09196 | -0.1133 | -1.1559
-11 | -0.116 | 0.08147 | -0.1192 | -1.4238
-10.5 | -0.0949 | 0.07711 | -0.1219 | -1.2307
-10 | -0.1121 | 0.06567 | -0.1297 | -1.707
-9.5 | -0.15 | 0.05386 | -0.1365 | -2.785
-9 | -0.1757 | 0.04769 | -0.1357 | -3.6842
-8.5 | -0.2164 | 0.04005 | -0.1311 | -5.4032
-8 | -0.2187 | 0.03797 | -0.1249 | -5.7598
-7.5 | -0.2271 | 0.03455 | -0.1167 | -6.5731
-7 | -0.2273 | 0.02938 | -0.1091 | -7.7366
-6 | -0.1747 | 0.02126 | -0.0984 | -8.2173
-5.5 | -0.1178 | 0.0183 | -0.0969 | -6.4372
-5 | -0.0412 | 0.01596 | -0.0986 | -2.5815
-4.5 | 0.0501 | 0.01424 | -0.1031 | 3.5183
-4 | 0.1169 | 0.01328 | -0.1031 | 8.8027
-3.5 | 0.1711 | 0.01267 | -0.1011 | 13.5043
-3 | 0.209 | 0.01188 | -0.0963 | 17.5926
-2.5 | 0.246 | 0.0116 | -0.0912 | 21.2069
-2 | 0.2912 | 0.01129 | -0.0876 | 25.7927
-1.5 | 0.3392 | 0.01089 | -0.0846 | 31.1478
-1 | 0.3952 | 0.01057 | -0.0831 | 37.3888
-0.5 | 0.4335 | 0.00992 | -0.0786 | 43.6996
0 | 0.4442 | 0.00799 | -0.0693 | 55.5945
0.5 | 0.5115 | 0.00803 | -0.0696 | 63.6986
1 | 0.5715 | 0.00811 | -0.0688 | 70.4686
1.5 | 0.637 | 0.00808 | -0.069 | 78.8366
2 | 0.693 | 0.00809 | -0.0674 | 85.6613
2.5 | 0.7468 | 0.00808 | -0.0655 | 92.4257
3 | 0.7797 | 0.00816 | -0.0594 | 95.5515
3.5 | 0.8047 | 0.00872 | -0.0523 | 92.2821
4 | 0.8212 | 0.00979 | -0.0444 | 83.8815
4.5 | 0.8366 | 0.01113 | -0.0368 | 75.1662
5 | 0.8557 | 0.01259 | -0.0302 | 67.9666
5.5 | 0.8802 | 0.01403 | -0.0247 | 62.737
6 | 0.904 | 0.01556 | -0.0193 | 58.0977
6.5 | 0.9314 | 0.01711 | -0.0145 | 54.436
7 | 0.9624 | 0.01868 | -0.0104 | 51.5203
7.5 | 0.9871 | 0.02053 | -0.0057 | 48.0809
8 | 1.0145 | 0.02246 | -0.0015 | 45.1692
8.5 | 1.0417 | 0.02443 | 0.0027 | 42.6402
9 | 1.0639 | 0.02682 | 0.007 | 39.6682
9.5 | 1.0851 | 0.02934 | 0.0114 | 36.9836
10 | 1.0985 | 0.03243 | 0.016 | 33.873
10.5 | 1.0939 | 0.03668 | 0.0215 | 29.8228
11 | 1.0602 | 0.0431 | 0.0277 | 24.5986
11.5 | 1.0504 | 0.05121 | 0.0266 | 20.5116
12.5 | 1.0702 | 0.06233 | 0.0277 | 17.1699
13 | 1.0732 | 0.06853 | 0.0283 | 15.6603
13.5 | 1.0659 | 0.076 | 0.0282 | 14.025
14 | 1.0664 | 0.08308 | 0.0276 | 12.8358
14.5 | 1.0636 | 0.09074 | 0.0264 | 11.7214
15 | 1.061 | 0.09866 | 0.0247 | 10.7541

## 49. Re 2M Mach 0.00 (1)
BIGFOIL.COM POLAR EXPORT
NACA66-618 a=0.2
NACA66-618 a=0.2 |  |  |  | Cl Max: | 1.657 | at alpha= | 14 | deg
JavaFoil+Calcfoil stall+Eppler ext transition |  |  |  | L/D Max: | 113.623 | at alpha= | 5 | deg
Re: | 2000000 |  |  | Cd Min: | 0.00493 | at alpha= | 0.5 | deg
Mach: | 0 |  |  | Cl=0 at alpha= | -3.2903 | deg
|  |  |  | @ Cl=0.1, Cd= | 0.0079474
|  |  |  | @ Cl=0.4, Cd= | 0.0072195
|  |  |  | @ Cl=0.6, Cd= | 0.0053641
alpha (deg) | Cl | Cd | Cm | Cl/Cd
-19 | -0.57 | 0.16689 | -0.008 | -3.418
-18.5 | -0.586 | 0.15688 | -0.008 | -3.737
-18 | -0.602 | 0.1505 | -0.009 | -3.998
-17.5 | -0.616 | 0.14214 | -0.009 | -4.336
-17 | -0.63 | 0.13531 | -0.01 | -4.657
-16.5 | -0.642 | 0.13026 | -0.01 | -4.932
-16 | -0.653 | 0.12266 | -0.011 | -5.326
-15.5 | -0.663 | 0.11506 | -0.011 | -5.759
-15 | -0.67 | 0.10866 | -0.012 | -6.163
-14.5 | -0.675 | 0.10261 | -0.012 | -6.575
-14 | -0.677 | 0.0979 | -0.013 | -6.913
-13.5 | -0.676 | 0.09223 | -0.014 | -7.33
-13 | -0.672 | 0.08734 | -0.014 | -7.695
-12.5 | -0.664 | 0.0833 | -0.015 | -7.976
-12 | -0.654 | 0.07924 | -0.015 | -8.251
-11.5 | -0.639 | 0.07432 | -0.016 | -8.603
-11 | -0.622 | 0.06836 | -0.017 | -9.093
-10.5 | -0.6 | 0.06456 | -0.018 | -9.299
-10 | -0.575 | 0.06108 | -0.018 | -9.415
-9.5 | -0.547 | 0.05693 | -0.019 | -9.604
-9 | -0.517 | 0.05185 | -0.021 | -9.967
-8.5 | -0.483 | 0.04775 | -0.023 | -10.119
-8 | -0.536 | 0.01113 | -0.038 | -48.187
-7.5 | -0.488 | 0.01075 | -0.039 | -45.391
-7 | -0.436 | 0.0103 | -0.041 | -42.352
-6.5 | -0.381 | 0.00995 | -0.042 | -38.286
-6 | -0.324 | 0.00923 | -0.043 | -35.137
-5.5 | -0.266 | 0.00895 | -0.044 | -29.778
-5 | -0.207 | 0.00871 | -0.046 | -23.829
-4.5 | -0.148 | 0.00851 | -0.047 | -17.341
-4 | -0.087 | 0.00729 | -0.048 | -11.915
-3.5 | -0.026 | 0.00756 | -0.049 | -3.385
-3 | 0.036 | 0.00813 | -0.051 | 4.464
-2.5 | 0.099 | 0.00795 | -0.052 | 12.394
-2 | 0.161 | 0.00779 | -0.053 | 20.655
-1.5 | 0.223 | 0.00724 | -0.054 | 30.85
-1 | 0.287 | 0.00742 | -0.055 | 38.653
-0.5 | 0.349 | 0.00733 | -0.056 | 47.652
0 | 0.409 | 0.0072 | -0.058 | 56.823
0.5 | 0.47 | 0.00493 | -0.059 | 95.45
1 | 0.529 | 0.00507 | -0.06 | 104.337
1.5 | 0.59 | 0.00522 | -0.061 | 112.917
2 | 0.649 | 0.00607 | -0.062 | 106.875
2.5 | 0.708 | 0.00652 | -0.063 | 108.541
3 | 0.767 | 0.00694 | -0.064 | 110.486
3.5 | 0.826 | 0.00734 | -0.066 | 112.501
4 | 0.885 | 0.00779 | -0.067 | 113.607
4.5 | 0.943 | 0.0083 | -0.068 | 113.579
5 | 1.001 | 0.00881 | -0.069 | 113.623
5.5 | 1.059 | 0.0094 | -0.07 | 112.641
6 | 1.115 | 0.01 | -0.071 | 111.448
6.5 | 1.169 | 0.0106 | -0.072 | 110.337
7 | 1.223 | 0.0112 | -0.073 | 109.152
7.5 | 1.268 | 0.01683 | -0.074 | 75.353
8 | 1.317 | 0.01774 | -0.075 | 74.254
8.5 | 1.364 | 0.01855 | -0.076 | 73.528
9 | 1.409 | 0.01937 | -0.078 | 72.756
9.5 | 1.451 | 0.02028 | -0.079 | 71.579
10 | 1.491 | 0.02126 | -0.08 | 70.135
10.5 | 1.527 | 0.02227 | -0.081 | 68.577
11 | 1.561 | 0.02324 | -0.082 | 67.162
11.5 | 1.59 | 0.02437 | -0.083 | 65.261
12 | 1.613 | 0.02563 | -0.084 | 62.927
12.5 | 1.631 | 0.02701 | -0.085 | 60.381
13 | 1.644 | 0.02832 | -0.086 | 58.06
13.5 | 1.653 | 0.02973 | -0.087 | 55.622
14 | 1.657 | 0.03136 | -0.088 | 52.854
14.5 | 1.657 | 0.03303 | -0.089 | 50.155
15 | 1.651 | 0.03499 | -0.09 | 47.184
15.5 | 1.641 | 0.0368 | -0.091 | 44.596
16 | 1.623 | 0.03893 | -0.092 | 41.69
16.5 | 1.6 | 0.0411 | -0.093 | 38.921
17 | 1.572 | 0.0434 | -0.094 | 36.224
17.5 | 1.54 | 0.04603 | -0.094 | 33.462
18 | 1.505 | 0.04945 | -0.095 | 30.432
18.5 | 1.467 | 0.0528 | -0.096 | 27.791
19 | 1.427 | 0.05658 | -0.096 | 25.218

## 50. Re 2M Mach 0.00 (2)
BIGFOIL.COM POLAR EXPORT
NACA66-618 a=0.2
NACA66-618 a=0.2 |  |  |  | Cl Max: | 1.3771 | at alpha= | 20 | deg
XFOIL ncrit=9 |  |  |  | L/D Max: | 150.429 | at alpha= | 4 | deg
Re: | 2000000 |  |  | Cd Min: | 0.08964 | at alpha= | 20 | deg
Mach: | 0 |  |  | Cl=0 at alpha= | -3.9184 | deg
|  |  |  | @ Cl=0.1, Cd= | 0.0082231
|  |  |  | @ Cl=0.4, Cd= | 0.0051208
|  |  |  | @ Cl=0.6, Cd= | 0.0051434
alpha (deg) | Cl | Cd | Cm | Cl/Cd
-19 | -0.9252 | 0.06071 | -0.104 | -15.2397
-18.5 | -0.9961 | 0.04728 | -0.1081 | -21.0681
-18 | -1.033 | 0.03982 | -0.1069 | -25.9417
-17.5 | -1.0421 | 0.03536 | -0.1047 | -29.4712
-17 | -1.0458 | 0.03155 | -0.1017 | -33.1474
-16.5 | -1.0365 | 0.02879 | -0.0989 | -36.0021
-16 | -1.0222 | 0.02639 | -0.0959 | -38.7344
-15.5 | -1.0028 | 0.02435 | -0.0931 | -41.1828
-15 | -0.9792 | 0.02252 | -0.0904 | -43.4813
-14.5 | -0.9496 | 0.02103 | -0.0881 | -45.1545
-14 | -0.9169 | 0.0197 | -0.0861 | -46.5431
-13.5 | -0.8825 | 0.01835 | -0.0841 | -48.0926
-13 | -0.8444 | 0.01729 | -0.0824 | -48.8375
-12.5 | -0.8054 | 0.01608 | -0.0808 | -50.0871
-12 | -0.7661 | 0.01482 | -0.0792 | -51.6937
-11.5 | -0.7228 | 0.01411 | -0.0781 | -51.2261
-11 | -0.6775 | 0.01367 | -0.0772 | -49.5611
-10.5 | -0.6294 | 0.01349 | -0.0766 | -46.6568
-10 | -0.5828 | 0.01319 | -0.0757 | -44.185
-9.5 | -0.5356 | 0.01295 | -0.0748 | -41.3591
-9 | -0.49 | 0.01244 | -0.0737 | -39.3891
-8.5 | -0.4458 | 0.01185 | -0.0723 | -37.6203
-8 | -0.4001 | 0.01153 | -0.0711 | -34.7008
-7.5 | -0.3538 | 0.01131 | -0.0699 | -31.2821
-7 | -0.3067 | 0.01092 | -0.0688 | -28.0861
-6.5 | -0.2568 | 0.01063 | -0.0683 | -24.158
-6 | -0.2085 | 0.01023 | -0.0675 | -20.3812
-5.5 | -0.1617 | 0.00977 | -0.0665 | -16.5507
-5 | -0.1111 | 0.00951 | -0.0661 | -11.6824
-4.5 | -0.0604 | 0.00915 | -0.0656 | -6.6011
-4 | -0.0081 | 0.00889 | -0.0655 | -0.91114
-3.5 | 0.0415 | 0.00848 | -0.0649 | 4.8939
-3 | 0.0943 | 0.00824 | -0.0649 | 11.4442
-2.5 | 0.1481 | 0.00808 | -0.0651 | 18.3292
-2 | 0.2018 | 0.00786 | -0.0652 | 25.6743
-1.5 | 0.2567 | 0.00766 | -0.0657 | 33.5117
-1 | 0.3115 | 0.00745 | -0.0661 | 41.8121
-0.5 | 0.349 | 0.00618 | -0.0637 | 56.4725
0 | 0.3911 | 0.00513 | -0.062 | 76.2378
0.5 | 0.4492 | 0.00507 | -0.063 | 88.5996
1 | 0.5077 | 0.00507 | -0.0641 | 100.1381
1.5 | 0.5656 | 0.00512 | -0.0651 | 110.4688
2 | 0.6243 | 0.00516 | -0.0663 | 120.9884
2.5 | 0.6815 | 0.00517 | -0.0673 | 131.8182
3 | 0.7388 | 0.0052 | -0.0683 | 142.0769
3.5 | 0.793 | 0.00533 | -0.0687 | 148.7805
4 | 0.8424 | 0.0056 | -0.0682 | 150.4286
4.5 | 0.8855 | 0.00602 | -0.0665 | 147.093
5 | 0.9267 | 0.0064 | -0.0644 | 144.7969
5.5 | 0.9528 | 0.00683 | -0.0592 | 139.5022
6 | 0.9646 | 0.00767 | -0.0517 | 125.7627
6.5 | 0.9824 | 0.00861 | -0.0457 | 114.0999
7 | 0.9975 | 0.00979 | -0.0398 | 101.8897
7.5 | 1.012 | 0.01116 | -0.0341 | 90.681
8 | 1.0303 | 0.01248 | -0.0292 | 82.5561
8.5 | 1.0484 | 0.01391 | -0.0247 | 75.3702
9 | 1.0653 | 0.01546 | -0.0201 | 68.9069
9.5 | 1.0799 | 0.0172 | -0.0155 | 62.7849
10 | 1.0855 | 0.01949 | -0.0101 | 55.6952
10.5 | 1.0821 | 0.02239 | -0.0039 | 48.3296
11 | 1.0842 | 0.02518 | 0.0012 | 43.058
11.5 | 1.0936 | 0.02755 | 0.0055 | 39.6951
12 | 1.1567 | 0.02993 | -0.0014 | 38.6468
13.5 | 1.231 | 0.0361 | 0.0033 | 34.0997
14 | 1.2511 | 0.03864 | 0.0049 | 32.3784
14.5 | 1.2728 | 0.04116 | 0.0062 | 30.9232
15 | 1.293 | 0.04388 | 0.0073 | 29.4667
15.5 | 1.3106 | 0.04692 | 0.0084 | 27.9327
16 | 1.3202 | 0.05079 | 0.0097 | 25.9933
16.5 | 1.3366 | 0.05418 | 0.0103 | 24.6696
17 | 1.3492 | 0.05805 | 0.0108 | 23.242
17.5 | 1.361 | 0.06214 | 0.011 | 21.9022
18 | 1.3715 | 0.06647 | 0.011 | 20.6334
18.5 | 1.3751 | 0.07172 | 0.0107 | 19.1732
19 | 1.3672 | 0.07856 | 0.0102 | 17.4033
19.5 | 1.373 | 0.08393 | 0.0091 | 16.3589
20 | 1.3771 | 0.08964 | 0.0077 | 15.3626

## 51. Re 2M Mach 0.10 (1)
BIGFOIL.COM POLAR EXPORT
NACA66-618 a=0.2
NACA66-618 a=0.2 |  |  |  | Cl Max: | 1.648 | at alpha= | 14 | deg
JavaFoil+Calcfoil stall+Eppler ext transition |  |  |  | L/D Max: | 113.455 | at alpha= | 5 | deg
Re: | 2000000 |  |  | Cd Min: | 0.00493 | at alpha= | 0.5 | deg
Mach: | 0.1 |  |  | Cl=0 at alpha= | -3.2903 | deg
|  |  |  | @ Cl=0.1, Cd= | 0.0080379
|  |  |  | @ Cl=0.4, Cd= | 0.0072138
|  |  |  | @ Cl=0.6, Cd= | 0.005332
alpha (deg) | Cl | Cd | Cm | Cl/Cd
-18.5 | -0.538 | 0.16006 | -0.008 | -3.362
-18 | -0.557 | 0.15275 | -0.009 | -3.644
-17.5 | -0.574 | 0.14598 | -0.009 | -3.935
-17 | -0.591 | 0.13553 | -0.01 | -4.363
-16.5 | -0.607 | 0.13126 | -0.01 | -4.624
-16 | -0.621 | 0.12566 | -0.011 | -4.944
-15.5 | -0.634 | 0.11922 | -0.011 | -5.316
-15 | -0.644 | 0.11061 | -0.012 | -5.825
-14.5 | -0.652 | 0.10522 | -0.012 | -6.2
-14 | -0.658 | 0.09845 | -0.013 | -6.681
-13.5 | -0.66 | 0.09241 | -0.014 | -7.142
-13 | -0.659 | 0.08845 | -0.014 | -7.449
-12.5 | -0.654 | 0.08434 | -0.015 | -7.751
-12 | -0.645 | 0.07915 | -0.015 | -8.154
-11.5 | -0.633 | 0.07499 | -0.016 | -8.443
-11 | -0.617 | 0.06892 | -0.017 | -8.955
-10.5 | -0.597 | 0.06505 | -0.017 | -9.178
-10 | -0.573 | 0.06154 | -0.018 | -9.312
-9.5 | -0.546 | 0.05744 | -0.019 | -9.5
-9 | -0.516 | 0.05257 | -0.021 | -9.815
-8.5 | -0.482 | 0.04888 | -0.022 | -9.87
-8 | -0.535 | 0.01135 | -0.038 | -47.169
-7.5 | -0.489 | 0.01082 | -0.04 | -45.219
-7 | -0.438 | 0.01035 | -0.041 | -42.297
-6.5 | -0.383 | 0.00956 | -0.042 | -39.993
-6 | -0.326 | 0.00929 | -0.043 | -35.049
-5.5 | -0.268 | 0.00904 | -0.044 | -29.603
-5 | -0.208 | 0.00876 | -0.046 | -23.777
-4.5 | -0.148 | 0.00856 | -0.047 | -17.304
-4 | -0.087 | 0.00834 | -0.048 | -10.458
-3.5 | -0.026 | 0.00756 | -0.05 | -3.397
-3 | 0.036 | 0.00739 | -0.051 | 4.925
-2.5 | 0.099 | 0.00804 | -0.052 | 12.309
-2 | 0.162 | 0.00791 | -0.053 | 20.448
-1.5 | 0.225 | 0.00759 | -0.054 | 29.601
-1 | 0.288 | 0.00748 | -0.056 | 38.531
-0.5 | 0.351 | 0.00732 | -0.057 | 47.984
0 | 0.411 | 0.00719 | -0.058 | 57.183
0.5 | 0.473 | 0.00493 | -0.059 | 95.801
1 | 0.532 | 0.00508 | -0.06 | 104.739
1.5 | 0.593 | 0.00523 | -0.061 | 113.253
2 | 0.652 | 0.00609 | -0.063 | 106.94
2.5 | 0.711 | 0.00655 | -0.064 | 108.623
3 | 0.771 | 0.00698 | -0.065 | 110.45
3.5 | 0.83 | 0.00738 | -0.066 | 112.511
4 | 0.889 | 0.00784 | -0.067 | 113.41
4.5 | 0.947 | 0.00837 | -0.068 | 113.252
5 | 1.006 | 0.00887 | -0.069 | 113.455
5.5 | 1.064 | 0.0095 | -0.07 | 111.916
6 | 1.12 | 0.01009 | -0.072 | 111.015
6.5 | 1.175 | 0.01069 | -0.073 | 109.855
7 | 1.228 | 0.01132 | -0.074 | 108.47
7.5 | 1.274 | 0.01698 | -0.075 | 75.026
8 | 1.323 | 0.01792 | -0.076 | 73.797
8.5 | 1.37 | 0.01874 | -0.077 | 73.103
9 | 1.414 | 0.01959 | -0.078 | 72.21
9.5 | 1.456 | 0.0205 | -0.079 | 71.029
10 | 1.495 | 0.02152 | -0.08 | 69.469
10.5 | 1.531 | 0.02254 | -0.081 | 67.924
11 | 1.564 | 0.02356 | -0.082 | 66.374
11.5 | 1.592 | 0.02472 | -0.083 | 64.391
12 | 1.613 | 0.02601 | -0.084 | 62.015
12.5 | 1.629 | 0.02738 | -0.085 | 59.506
13 | 1.641 | 0.02877 | -0.086 | 57.039
13.5 | 1.647 | 0.0302 | -0.087 | 54.536
14 | 1.648 | 0.03203 | -0.088 | 51.459
14.5 | 1.644 | 0.03371 | -0.089 | 48.783
15 | 1.635 | 0.03568 | -0.09 | 45.833
15.5 | 1.621 | 0.03758 | -0.091 | 43.143
16 | 1.599 | 0.03998 | -0.092 | 39.988
16.5 | 1.57 | 0.04223 | -0.093 | 37.185
17 | 1.537 | 0.04466 | -0.094 | 34.424
17.5 | 1.5 | 0.04774 | -0.095 | 31.424
18 | 1.459 | 0.05118 | -0.095 | 28.51
18.5 | 1.415 | 0.05524 | -0.096 | 25.622
19 | 1.369 | 0.05932 | -0.097 | 23.086

## 52. Re 2M Mach 0.10 (2)
BIGFOIL.COM POLAR EXPORT
NACA66-618 a=0.2
NACA66-618 a=0.2 |  |  |  | Cl Max: | 1.3636 | at alpha= | 20 | deg
XFOIL ncrit=9 |  |  |  | L/D Max: | 149.735 | at alpha= | 4 | deg
Re: | 2000000 |  |  | Cd Min: | 0.20147 | at alpha= | -20 | deg
Mach: | 0.1 |  |  | Cl=0 at alpha= | -3.9337 | deg
|  |  |  | @ Cl=0.1, Cd= | 0.0082489
|  |  |  | @ Cl=0.4, Cd= | 0.0051434
|  |  |  | @ Cl=0.6, Cd= | 0.0051557
alpha (deg) | Cl | Cd | Cm | Cl/Cd
-20 | -0.3791 | 0.20147 | -0.0351 | -1.8817
-19.5 | -0.4381 | 0.1709 | -0.0435 | -2.5635
-18 | -0.9382 | 0.04986 | -0.1102 | -18.8167
-17.5 | -0.9817 | 0.04148 | -0.1096 | -23.6668
-17 | -1.0062 | 0.03569 | -0.1069 | -28.1928
-16.5 | -1.0105 | 0.03176 | -0.1038 | -31.8168
-16 | -1.0054 | 0.02865 | -0.1004 | -35.0925
-15.5 | -0.9927 | 0.02607 | -0.0971 | -38.0783
-15 | -0.9743 | 0.02382 | -0.0939 | -40.9026
-14.5 | -0.948 | 0.02205 | -0.0913 | -42.9932
-14 | -0.9175 | 0.02051 | -0.0888 | -44.7343
-13.5 | -0.8841 | 0.01905 | -0.0866 | -46.4094
-12.5 | -0.8075 | 0.01658 | -0.083 | -48.7033
-12 | -0.7668 | 0.01539 | -0.0814 | -49.8246
-11.5 | -0.7253 | 0.01425 | -0.08 | -50.8982
-11 | -0.6793 | 0.01385 | -0.079 | -49.0469
-10.5 | -0.6312 | 0.01359 | -0.0782 | -46.4459
-10 | -0.5838 | 0.01332 | -0.0773 | -43.8288
-9.5 | -0.536 | 0.01307 | -0.0764 | -41.0099
-9 | -0.4893 | 0.01262 | -0.0753 | -38.7718
-8.5 | -0.4447 | 0.01196 | -0.0739 | -37.1823
-8 | -0.3982 | 0.01161 | -0.0727 | -34.298
-7.5 | -0.3515 | 0.01139 | -0.0715 | -30.8604
-7 | -0.3054 | 0.01101 | -0.0701 | -27.7384
-6.5 | -0.2556 | 0.0107 | -0.0695 | -23.8879
-6 | -0.2053 | 0.0104 | -0.0689 | -19.7404
-5.5 | -0.1604 | 0.00984 | -0.0674 | -16.3008
-5 | -0.1096 | 0.00955 | -0.067 | -11.4764
-4.5 | -0.0589 | 0.00919 | -0.0664 | -6.4091
-4 | -0.0066 | 0.00892 | -0.0663 | -0.73991
-3.5 | 0.0432 | 0.00852 | -0.0656 | 5.0704
-3 | 0.096 | 0.00826 | -0.0655 | 11.6223
-2.5 | 0.1499 | 0.00811 | -0.0656 | 18.4834
-2 | 0.2039 | 0.00788 | -0.0658 | 25.8756
-1.5 | 0.259 | 0.00767 | -0.0662 | 33.7679
-1 | 0.3142 | 0.00747 | -0.0666 | 42.0616
-0.5 | 0.3549 | 0.00642 | -0.0646 | 55.2804
0 | 0.3936 | 0.00515 | -0.0623 | 76.4272
0.5 | 0.4521 | 0.00509 | -0.0633 | 88.8212
1 | 0.5109 | 0.00509 | -0.0644 | 100.3733
1.5 | 0.5689 | 0.00514 | -0.0654 | 110.6809
2 | 0.6282 | 0.00517 | -0.0667 | 121.5087
2.5 | 0.6854 | 0.0052 | -0.0676 | 131.8077
3 | 0.743 | 0.00523 | -0.0686 | 142.065
3.5 | 0.7972 | 0.00536 | -0.0689 | 148.7313
4 | 0.846 | 0.00565 | -0.0682 | 149.7345
4.5 | 0.8889 | 0.00607 | -0.0664 | 146.4415
5 | 0.9276 | 0.00649 | -0.0637 | 142.9276
5.5 | 0.951 | 0.00692 | -0.0579 | 137.4277
6 | 0.9637 | 0.00781 | -0.0506 | 123.3931
6.5 | 0.9813 | 0.0088 | -0.0446 | 111.5114
7 | 0.9973 | 0.00999 | -0.0388 | 99.8298
7.5 | 1.0123 | 0.01138 | -0.0332 | 88.9543
8 | 1.03 | 0.01275 | -0.0282 | 80.7843
8.5 | 1.0482 | 0.01421 | -0.0237 | 73.765
9 | 1.065 | 0.01579 | -0.0191 | 67.4478
9.5 | 1.0796 | 0.01758 | -0.0145 | 61.4107
10 | 1.0843 | 0.01995 | -0.0089 | 54.3509
10.5 | 1.0803 | 0.02293 | -0.0027 | 47.113
11 | 1.0824 | 0.02578 | 0.0024 | 41.986
11.5 | 1.0923 | 0.02817 | 0.0066 | 38.7753
12 | 1.1555 | 0.03052 | -0.0001 | 37.8604
13.5 | 1.2302 | 0.03693 | 0.0044 | 33.3117
14 | 1.2478 | 0.03974 | 0.0062 | 31.3991
14.5 | 1.2706 | 0.04225 | 0.0074 | 30.0734
15 | 1.2913 | 0.04501 | 0.0085 | 28.6892
15.5 | 1.3073 | 0.04827 | 0.0097 | 27.0831
16 | 1.3148 | 0.05244 | 0.011 | 25.0725
16.5 | 1.3329 | 0.05578 | 0.0114 | 23.8957
17 | 1.3441 | 0.05988 | 0.0119 | 22.4466
17.5 | 1.3542 | 0.06428 | 0.0121 | 21.0672
18 | 1.3624 | 0.06901 | 0.012 | 19.7421
18.5 | 1.3624 | 0.07481 | 0.0116 | 18.2115
19 | 1.3552 | 0.08177 | 0.0108 | 16.5733
19.5 | 1.3616 | 0.08721 | 0.0096 | 15.6129
20 | 1.3636 | 0.09334 | 0.008 | 14.609

## 53. Re 2M Mach 0.25 (1)
BIGFOIL.COM POLAR EXPORT
NACA66-618 a=0.2
NACA66-618 a=0.2 |  |  |  | Cl Max: | 1.606 | at alpha= | 12.5 | deg
JavaFoil+Calcfoil stall+Eppler ext transition |  |  |  | L/D Max: | 112.904 | at alpha= | 1.5 | deg
Re: | 2000000 |  |  | Cd Min: | 0.00508 | at alpha= | 0.5 | deg
Mach: | 0.25 |  |  | Cl=0 at alpha= | -3.2936 | deg
|  |  |  | @ Cl=0.1, Cd= | 0.0070081
|  |  |  | @ Cl=0.4, Cd= | 0.0073685
|  |  |  | @ Cl=0.6, Cd= | 0.0053609
alpha (deg) | Cl | Cd | Cm | Cl/Cd
-16 | -0.319 | 0.13934 | -0.011 | -2.291
-15.5 | -0.369 | 0.13214 | -0.011 | -2.789
-15 | -0.413 | 0.12366 | -0.012 | -3.34
-14.5 | -0.453 | 0.1162 | -0.012 | -3.899
-14 | -0.488 | 0.10699 | -0.013 | -4.564
-13.5 | -0.518 | 0.10086 | -0.013 | -5.139
-13 | -0.543 | 0.09604 | -0.014 | -5.649
-12.5 | -0.561 | 0.0896 | -0.014 | -6.259
-12 | -0.573 | 0.08473 | -0.015 | -6.761
-11.5 | -0.576 | 0.08298 | -0.014 | -6.947
-11 | -0.577 | 0.07375 | -0.016 | -7.824
-10.5 | -0.569 | 0.06826 | -0.017 | -8.342
-10 | -0.556 | 0.06432 | -0.018 | -8.637
-9.5 | -0.536 | 0.05994 | -0.019 | -8.937
-9 | -0.511 | 0.05541 | -0.02 | -9.214
-8.5 | -0.48 | 0.05202 | -0.021 | -9.236
-8 | -0.446 | 0.04824 | -0.022 | -9.256
-7.5 | -0.411 | 0.04317 | -0.025 | -9.516
-7 | -0.445 | 0.01067 | -0.042 | -41.654
-6.5 | -0.39 | 0.00974 | -0.043 | -39.984
-6 | -0.332 | 0.00952 | -0.044 | -34.912
-5.5 | -0.273 | 0.00922 | -0.046 | -29.653
-5 | -0.213 | 0.00896 | -0.047 | -23.788
-4.5 | -0.152 | 0.00872 | -0.048 | -17.387
-4 | -0.089 | 0.0085 | -0.049 | -10.517
-3.5 | -0.026 | 0.00833 | -0.051 | -3.159
-3 | 0.037 | 0.00815 | -0.052 | 4.574
-2.5 | 0.101 | 0.00699 | -0.053 | 14.488
-2 | 0.166 | 0.00788 | -0.055 | 21.079
-1.5 | 0.231 | 0.00772 | -0.056 | 29.883
-1 | 0.296 | 0.00761 | -0.057 | 38.921
-0.5 | 0.361 | 0.00744 | -0.058 | 48.487
0 | 0.421 | 0.00733 | -0.059 | 57.507
0.5 | 0.485 | 0.00508 | -0.061 | 95.512
1 | 0.545 | 0.00523 | -0.062 | 104.168
1.5 | 0.608 | 0.00538 | -0.063 | 112.904
2 | 0.668 | 0.00635 | -0.064 | 105.16
2.5 | 0.729 | 0.00684 | -0.065 | 106.669
3 | 0.79 | 0.00727 | -0.066 | 108.655
3.5 | 0.851 | 0.00769 | -0.068 | 110.613
4 | 0.911 | 0.00823 | -0.069 | 110.645
4.5 | 0.971 | 0.00876 | -0.07 | 110.843
5 | 1.031 | 0.00934 | -0.071 | 110.333
5.5 | 1.09 | 0.00997 | -0.072 | 109.375
6 | 1.147 | 0.0106 | -0.073 | 108.273
6.5 | 1.203 | 0.01125 | -0.075 | 106.911
7 | 1.257 | 0.01195 | -0.076 | 105.172
7.5 | 1.303 | 0.0179 | -0.076 | 72.803
8 | 1.352 | 0.0189 | -0.078 | 71.502
8.5 | 1.398 | 0.01983 | -0.079 | 70.476
9 | 1.441 | 0.0208 | -0.08 | 69.267
9.5 | 1.48 | 0.02181 | -0.081 | 67.864
10 | 1.516 | 0.02298 | -0.082 | 65.981
10.5 | 1.547 | 0.02418 | -0.083 | 63.984
11 | 1.573 | 0.02549 | -0.084 | 61.736
11.5 | 1.594 | 0.02685 | -0.085 | 59.367
12 | 1.604 | 0.02831 | -0.086 | 56.648
12.5 | 1.606 | 0.02997 | -0.088 | 53.603
13 | 1.601 | 0.03166 | -0.089 | 50.574
13.5 | 1.588 | 0.03344 | -0.09 | 47.494
14 | 1.566 | 0.03554 | -0.091 | 44.064
14.5 | 1.536 | 0.038 | -0.091 | 40.407
15 | 1.497 | 0.04049 | -0.092 | 36.97
15.5 | 1.45 | 0.0434 | -0.093 | 33.405
16 | 1.389 | 0.04628 | -0.094 | 30
16.5 | 1.316 | 0.05036 | -0.095 | 26.14
17 | 1.235 | 0.05542 | -0.095 | 22.28
17.5 | 1.022 | 0.12922 | -0.07 | 7.913

## 54. Re 2M Mach 0.25 (2)
BIGFOIL.COM POLAR EXPORT
NACA66-618 a=0.2
NACA66-618 a=0.2 |  |  |  | Cl Max: | 1.3089 | at alpha= | 17.5 | deg
XFOIL ncrit=9 |  |  |  | L/D Max: | 146.559 | at alpha= | 3.5 | deg
Re: | 2000000 |  |  | Cd Min: | 0.15798 | at alpha= | -18 | deg
Mach: | 0.25 |  |  | Cl=0 at alpha= | -4.025 | deg
|  |  |  | @ Cl=0.1, Cd= | 0.0084596
|  |  |  | @ Cl=0.4, Cd= | 0.0056511
|  |  |  | @ Cl=0.6, Cd= | 0.0052359
alpha (deg) | Cl | Cd | Cm | Cl/Cd
-18 | -0.3814 | 0.15798 | -0.0559 | -2.4142
-17.5 | -0.3824 | 0.14768 | -0.0614 | -2.5894
-17 | -0.377 | 0.13931 | -0.0662 | -2.7062
-16.5 | -0.3723 | 0.1309 | -0.0711 | -2.8442
-16 | -0.3689 | 0.12245 | -0.0759 | -3.0127
-15.5 | -0.3762 | 0.11207 | -0.0817 | -3.3568
-15 | -0.4061 | 0.09806 | -0.0896 | -4.1413
-14.5 | -0.6685 | 0.05057 | -0.1175 | -13.2193
-14 | -0.7816 | 0.03672 | -0.1126 | -21.2854
-13 | -0.8392 | 0.02345 | -0.0992 | -35.7868
-12.5 | -0.8146 | 0.02052 | -0.0955 | -39.6979
-12 | -0.7783 | 0.01828 | -0.0928 | -42.5766
-11.5 | -0.736 | 0.01634 | -0.0907 | -45.0428
-11 | -0.6915 | 0.01478 | -0.0889 | -46.7862
-10.5 | -0.6415 | 0.01439 | -0.0875 | -44.5796
-10 | -0.5911 | 0.01409 | -0.0861 | -41.9517
-9.5 | -0.5397 | 0.01391 | -0.085 | -38.7994
-9 | -0.4903 | 0.0133 | -0.0836 | -36.8647
-8.5 | -0.4393 | 0.01312 | -0.0824 | -33.4832
-8 | -0.3912 | 0.01221 | -0.081 | -32.0393
-7.5 | -0.3406 | 0.01199 | -0.0798 | -28.407
-7 | -0.292 | 0.01149 | -0.0783 | -25.4134
-6.5 | -0.2443 | 0.01111 | -0.0767 | -21.9892
-6 | -0.196 | 0.0108 | -0.0751 | -18.1481
-5.5 | -0.1505 | 0.0102 | -0.0732 | -14.7549
-5 | -0.0997 | 0.00983 | -0.0723 | -10.1424
-4.5 | -0.0494 | 0.00942 | -0.0712 | -5.2442
-4 | 0.0026 | 0.00909 | -0.0704 | 0.28603
-3.5 | 0.0545 | 0.00876 | -0.0697 | 6.2215
-3 | 0.106 | 0.00842 | -0.069 | 12.5891
-2.5 | 0.1607 | 0.00825 | -0.0689 | 19.4788
-2 | 0.2163 | 0.00801 | -0.0689 | 27.0037
-1.5 | 0.272 | 0.00777 | -0.0691 | 35.0064
-1 | 0.3285 | 0.00757 | -0.0693 | 43.395
-0.5 | 0.3772 | 0.00701 | -0.0684 | 53.8088
0 | 0.4074 | 0.00521 | -0.0643 | 78.1958
0.5 | 0.4678 | 0.00518 | -0.0654 | 90.3089
1 | 0.5282 | 0.0052 | -0.0664 | 101.5769
1.5 | 0.5881 | 0.00523 | -0.0674 | 112.4474
2 | 0.6486 | 0.00526 | -0.0685 | 123.308
3 | 0.7658 | 0.00537 | -0.0701 | 142.6071
3.5 | 0.8178 | 0.00558 | -0.0695 | 146.5591
4 | 0.8623 | 0.00596 | -0.0676 | 144.6812
4.5 | 0.8988 | 0.00642 | -0.064 | 140
5.5 | 0.9422 | 0.00765 | -0.0514 | 123.1634
6 | 0.9607 | 0.00866 | -0.0452 | 110.9353
6.5 | 0.9772 | 0.00991 | -0.0392 | 98.6075
7 | 0.9956 | 0.01121 | -0.0337 | 88.8136
7.5 | 1.0135 | 0.01268 | -0.0284 | 79.929
8 | 1.0311 | 0.01419 | -0.0233 | 72.6638
9 | 1.0656 | 0.01761 | -0.0139 | 60.5111
9.5 | 1.0805 | 0.01959 | -0.0092 | 55.1557
10 | 1.081 | 0.0224 | -0.0032 | 48.2589
10.5 | 1.0747 | 0.02577 | 0.003 | 41.7035
11 | 1.0731 | 0.02912 | 0.0083 | 36.851
11.5 | 1.0907 | 0.03138 | 0.0117 | 34.7578
12 | 1.1438 | 0.0341 | 0.0072 | 33.5425
13.5 | 1.2204 | 0.04206 | 0.0106 | 29.0157
14 | 1.2377 | 0.04531 | 0.0123 | 27.3163
14.5 | 1.2567 | 0.04854 | 0.0136 | 25.89
15 | 1.2724 | 0.05219 | 0.0148 | 24.3801
15.5 | 1.2764 | 0.05711 | 0.0161 | 22.3499
16 | 1.2886 | 0.06143 | 0.0167 | 20.9767
16.5 | 1.3001 | 0.066 | 0.017 | 19.6985
17 | 1.3052 | 0.07143 | 0.0169 | 18.2724
17.5 | 1.3089 | 0.07718 | 0.0165 | 16.9591
18 | 1.3038 | 0.08421 | 0.0155 | 15.4827
18.5 | 1.2944 | 0.09202 | 0.014 | 14.0665
19 | 1.2939 | 0.09898 | 0.012 | 13.0723
19.5 | 1.2921 | 0.10628 | 0.0097 | 12.1575
20 | 1.2863 | 0.11426 | 0.0067 | 11.2577

## 55. Re 2M Mach 0.50 (1)
BIGFOIL.COM POLAR EXPORT
NACA66-618 a=0.2
NACA66-618 a=0.2 |  |  |  | Cl Max: | 1.498 | at alpha= | 9 | deg
JavaFoil+Calcfoil stall+Eppler ext transition |  |  |  | L/D Max: | 103.929 | at alpha= | 1 | deg
Re: | 2000000 |  |  | Cd Min: | 0.00562 | at alpha= | 0.5 | deg
Mach: | 0.5 |  |  | Cl=0 at alpha= | -3.2929 | deg
|  |  |  | @ Cl=0.1, Cd= | 0.0084922
|  |  |  | @ Cl=0.4, Cd= | 0.0077619
|  |  |  | @ Cl=0.6, Cd= | 0.0057985
alpha (deg) | Cl | Cd | Cm | Cl/Cd
-20 | -0.95 | 0.1767 | -0.009 | -5.376
-19.5 | -0.923 | 0.1727 | -0.01 | -5.343
-19 | -0.892 | 0.16695 | -0.01 | -5.346
-18.5 | -0.864 | 0.16044 | -0.01 | -5.386
-18 | -0.836 | 0.1556 | -0.011 | -5.374
-17.5 | -0.808 | 0.15114 | -0.012 | -5.348
-17 | -0.78 | 0.14679 | -0.012 | -5.316
-16.5 | -0.753 | 0.14594 | -0.013 | -5.158
-16 | -0.723 | 0.13727 | -0.013 | -5.265
-15.5 | -0.694 | 0.13218 | -0.013 | -5.251
-15 | -0.666 | 0.12636 | -0.014 | -5.272
-14.5 | -0.638 | 0.1203 | -0.014 | -5.303
-14 | -0.61 | 0.11642 | -0.015 | -5.238
-13.5 | -0.582 | 0.11821 | -0.015 | -4.92
-13 | -0.553 | 0.1147 | -0.016 | -4.825
-12.5 | -0.525 | 0.10832 | -0.016 | -4.846
-12 | -0.496 | 0.10306 | -0.016 | -4.81
-11.5 | -0.467 | 0.09979 | -0.016 | -4.684
-11 | -0.439 | 0.09693 | -0.017 | -4.529
-10.5 | -0.411 | 0.09407 | -0.018 | -4.366
-10 | -0.382 | 0.09118 | -0.018 | -4.193
-9.5 | -0.354 | 0.08213 | -0.019 | -4.309
-9 | -0.325 | 0.07901 | -0.02 | -4.119
-8.5 | -0.296 | 0.09129 | -0.018 | -3.246
-8 | -0.268 | 0.06459 | -0.021 | -4.156
-7.5 | -0.351 | 0.05527 | -0.022 | -6.346
-7 | -0.362 | 0.04942 | -0.023 | -7.328
-6.5 | -0.33 | 0.04498 | -0.024 | -7.345
-6 | -0.289 | 0.04106 | -0.026 | -7.034
-5.5 | -0.242 | 0.03753 | -0.028 | -6.45
-5 | -0.19 | 0.03532 | -0.027 | -5.372
-4.5 | -0.166 | 0.00951 | -0.053 | -17.461
-4 | -0.098 | 0.00921 | -0.054 | -10.676
-3.5 | -0.029 | 0.00896 | -0.056 | -3.242
-3 | 0.041 | 0.0087 | -0.057 | 4.738
-2.5 | 0.112 | 0.00845 | -0.059 | 13.267
-2 | 0.184 | 0.00826 | -0.06 | 22.235
-1.5 | 0.255 | 0.00806 | -0.061 | 31.677
-1 | 0.329 | 0.0079 | -0.063 | 41.618
-0.5 | 0.401 | 0.00776 | -0.064 | 51.646
0 | 0.468 | 0.00778 | -0.066 | 60.159
0.5 | 0.538 | 0.00562 | -0.067 | 95.825
1 | 0.604 | 0.00581 | -0.069 | 103.929
1.5 | 0.672 | 0.00696 | -0.07 | 96.485
2 | 0.74 | 0.00753 | -0.071 | 98.149
2.5 | 0.807 | 0.00809 | -0.072 | 99.818
3 | 0.875 | 0.00861 | -0.074 | 101.58
3.5 | 0.941 | 0.00931 | -0.075 | 101.09
4 | 1.008 | 0.00999 | -0.076 | 100.924
4.5 | 1.074 | 0.01077 | -0.077 | 99.711
5 | 1.139 | 0.01158 | -0.079 | 98.359
5.5 | 1.204 | 0.0124 | -0.08 | 97.12
6 | 1.266 | 0.01325 | -0.081 | 95.576
6.5 | 1.324 | 0.01422 | -0.083 | 93.094
7 | 1.373 | 0.0215 | -0.084 | 63.855
7.5 | 1.42 | 0.02299 | -0.085 | 61.785
8 | 1.459 | 0.02431 | -0.086 | 60.02
8.5 | 1.487 | 0.02595 | -0.087 | 57.31
9 | 1.498 | 0.02771 | -0.089 | 54.052
9.5 | 1.481 | 0.03 | -0.09 | 49.387
10 | 1.409 | 0.03274 | -0.091 | 43.054
10.5 | 0.912 | 0.03571 | -0.092 | 25.528
11 | 0.797 | 0.0846 | -0.038 | 9.426
11.5 | 0.825 | 0.09347 | -0.041 | 8.825
12 | 0.852 | 0.09902 | -0.041 | 8.601
12.5 | 0.879 | 0.10295 | -0.043 | 8.539
13 | 0.907 | 0.10883 | -0.046 | 8.33
13.5 | 0.933 | 0.11203 | -0.046 | 8.33
14 | 0.961 | 0.11736 | -0.049 | 8.185

## 56. Re 2M Mach 0.50 (2)
BIGFOIL.COM POLAR EXPORT
NACA66-618 a=0.2
NACA66-618 a=0.2 |  |  |  | Cl Max: | 1.1494 | at alpha= | 13.5 | deg
XFOIL ncrit=9 |  |  |  | L/D Max: | 130.083 | at alpha= | 2.5 | deg
Re: | 2000000 |  |  | Cd Min: | 0.22242 | at alpha= | -20 | deg
Mach: | 0.5 |  |  | Cl=0 at alpha= | -4.8124 | deg
|  |  |  | @ Cl=0.1, Cd= | 0.0099295
|  |  |  | @ Cl=0.4, Cd= | 0.0081867
|  |  |  | @ Cl=0.6, Cd= | 0.0056609
alpha (deg) | Cl | Cd | Cm | Cl/Cd
-20 | -0.3803 | 0.22242 | -0.0387 | -1.7098
-19 | -0.3373 | 0.20777 | -0.048 | -1.6234
-18.5 | -0.3141 | 0.2013 | -0.0525 | -1.5604
-18 | -0.2918 | 0.1944 | -0.057 | -1.501
-17.5 | -0.2755 | 0.185 | -0.0616 | -1.4892
-17 | -0.2609 | 0.17536 | -0.0661 | -1.4878
-16.5 | -0.2399 | 0.16858 | -0.0705 | -1.4231
-16 | -0.2257 | 0.15957 | -0.0751 | -1.4144
-15.5 | -0.2101 | 0.15138 | -0.0796 | -1.3879
-15 | -0.1999 | 0.14206 | -0.0844 | -1.4072
-14.5 | -0.1941 | 0.13228 | -0.0894 | -1.4673
-14 | -0.1961 | 0.12145 | -0.095 | -1.6147
-13.5 | -0.1789 | 0.11485 | -0.099 | -1.5577
-13 | -0.1699 | 0.1068 | -0.1036 | -1.5908
-12.5 | -0.1587 | 0.09956 | -0.1078 | -1.594
-12 | -0.1526 | 0.0917 | -0.1122 | -1.6641
-11.5 | -0.1519 | 0.08325 | -0.117 | -1.8246
-11 | -0.1457 | 0.076 | -0.1213 | -1.9171
-10.5 | -0.1624 | 0.06515 | -0.1286 | -2.4927
-10 | -0.2015 | 0.05339 | -0.1362 | -3.7741
-9.5 | -0.2492 | 0.04481 | -0.1358 | -5.5613
-9 | -0.2828 | 0.03897 | -0.1308 | -7.2569
-8.5 | -0.3029 | 0.03418 | -0.1236 | -8.8619
-8 | -0.3082 | 0.031 | -0.1151 | -9.9419
-7.5 | -0.309 | 0.02567 | -0.1075 | -12.0374
-7 | -0.2969 | 0.01867 | -0.1013 | -15.9025
-6.5 | -0.2465 | 0.01739 | -0.0981 | -14.1748
-6 | -0.1771 | 0.01443 | -0.0985 | -12.273
-5.5 | -0.0911 | 0.01278 | -0.1015 | -7.1283
-5 | -0.0209 | 0.0115 | -0.1019 | -1.8174
-4.5 | 0.0348 | 0.01071 | -0.0998 | 3.2493
-4 | 0.0842 | 0.01006 | -0.0967 | 8.3698
-3.5 | 0.129 | 0.00969 | -0.0928 | 13.3127
-3 | 0.1737 | 0.00933 | -0.0889 | 18.6174
-2.5 | 0.2229 | 0.00889 | -0.0859 | 25.0731
-2 | 0.2793 | 0.00861 | -0.0844 | 32.439
-1.5 | 0.337 | 0.00836 | -0.0832 | 40.311
-1 | 0.3965 | 0.0082 | -0.0824 | 48.3537
-0.5 | 0.4568 | 0.00797 | -0.0818 | 57.3149
0 | 0.4759 | 0.00606 | -0.0744 | 78.5314
0.5 | 0.5325 | 0.00564 | -0.0732 | 94.4149
1 | 0.5992 | 0.00566 | -0.0737 | 105.8657
1.5 | 0.6649 | 0.00573 | -0.0741 | 116.0384
2 | 0.7271 | 0.00579 | -0.0737 | 125.5786
2.5 | 0.7792 | 0.00599 | -0.0714 | 130.0835
3 | 0.7893 | 0.00662 | -0.061 | 119.2296
3.5 | 0.8028 | 0.00771 | -0.0522 | 104.1245
4 | 0.823 | 0.00888 | -0.0451 | 92.6802
4.5 | 0.8462 | 0.01018 | -0.0388 | 83.1238
5 | 0.8708 | 0.01156 | -0.033 | 75.3287
5.5 | 0.8963 | 0.01303 | -0.0276 | 68.7874
6 | 0.9254 | 0.0144 | -0.0228 | 64.2639
6.5 | 0.9508 | 0.01605 | -0.0177 | 59.2399
7 | 0.9818 | 0.01761 | -0.0134 | 55.7524
7.5 | 1.0096 | 0.01933 | -0.0089 | 52.2297
8 | 1.0394 | 0.0211 | -0.0048 | 49.2607
8.5 | 1.0629 | 0.02323 | -0.0002 | 45.7555
9 | 1.088 | 0.02541 | 0.004 | 42.8178
9.5 | 1.1002 | 0.02833 | 0.0092 | 38.8352
10.5 | 1.0594 | 0.03868 | 0.0222 | 27.3888
11 | 1.0581 | 0.04352 | 0.0261 | 24.313
11.5 | 1.0768 | 0.0473 | 0.0285 | 22.7653
12 | 1.0953 | 0.05122 | 0.0307 | 21.3842
12.5 | 1.1069 | 0.0556 | 0.0333 | 19.9083
13 | 1.1462 | 0.0621 | 0.0274 | 18.4573
13.5 | 1.1494 | 0.06783 | 0.0289 | 16.9453
14 | 1.1435 | 0.07502 | 0.0291 | 15.2426
14.5 | 1.1421 | 0.08219 | 0.0287 | 13.8959
15 | 1.139 | 0.08985 | 0.0276 | 12.6767
15.5 | 1.1314 | 0.0983 | 0.0258 | 11.5097
16 | 1.1264 | 0.10681 | 0.0233 | 10.5458
16.5 | 1.1182 | 0.11591 | 0.0202 | 9.6471
17 | 1.1134 | 0.12492 | 0.0167 | 8.9129
17.5 | 1.1058 | 0.13453 | 0.0125 | 8.2197
18 | 1.0946 | 0.14494 | 0.0073 | 7.5521
18.5 | 1.0812 | 0.15612 | 0.0011 | 6.9254

## 57. Re 3M Mach 0.00 (1)
BIGFOIL.COM POLAR EXPORT
NACA66-618 a=0.2
NACA66-618 a=0.2 |  |  |  | Cl Max: | 1.66 | at alpha= | 14 | deg
JavaFoil+Calcfoil stall+Eppler ext transition |  |  |  | L/D Max: | 115.483 | at alpha= | 6 | deg
Re: | 3000000 |  |  | Cd Min: | 0.00463 | at alpha= | 0.5 | deg
Mach: | 0 |  |  | Cl=0 at alpha= | -3.2903 | deg
|  |  |  | @ Cl=0.1, Cd= | 0.0072484
|  |  |  | @ Cl=0.4, Cd= | 0.0067111
|  |  |  | @ Cl=0.6, Cd= | 0.0058723
alpha (deg) | Cl | Cd | Cm | Cl/Cd
-19 | -0.571 | 0.16014 | -0.008 | -3.563
-18.5 | -0.587 | 0.15389 | -0.008 | -3.812
-18 | -0.602 | 0.14561 | -0.009 | -4.134
-17.5 | -0.617 | 0.13876 | -0.009 | -4.444
-17 | -0.63 | 0.13122 | -0.01 | -4.804
-16.5 | -0.643 | 0.126 | -0.01 | -5.101
-16 | -0.654 | 0.12008 | -0.011 | -5.443
-15.5 | -0.663 | 0.11369 | -0.011 | -5.83
-15 | -0.67 | 0.10735 | -0.012 | -6.241
-14.5 | -0.675 | 0.10091 | -0.013 | -6.689
-14 | -0.677 | 0.09469 | -0.013 | -7.15
-13.5 | -0.676 | 0.08997 | -0.014 | -7.517
-13 | -0.672 | 0.08557 | -0.014 | -7.857
-12.5 | -0.665 | 0.08191 | -0.015 | -8.116
-12 | -0.654 | 0.07709 | -0.015 | -8.483
-11.5 | -0.64 | 0.07296 | -0.016 | -8.768
-11 | -0.623 | 0.06713 | -0.017 | -9.275
-10.5 | -0.601 | 0.0629 | -0.018 | -9.561
-10 | -0.576 | 0.05945 | -0.019 | -9.69
-9.5 | -0.549 | 0.05499 | -0.02 | -9.975
-9 | -0.521 | 0.04837 | -0.023 | -10.771
-8.5 | -0.581 | 0.01094 | -0.037 | -53.119
-8 | -0.538 | 0.01034 | -0.038 | -52.006
-7.5 | -0.489 | 0.00997 | -0.039 | -49.052
-7 | -0.437 | 0.00955 | -0.041 | -45.77
-6.5 | -0.382 | 0.00925 | -0.042 | -41.281
-6 | -0.325 | 0.00854 | -0.043 | -38.043
-5.5 | -0.267 | 0.00829 | -0.044 | -32.201
-5 | -0.208 | 0.00705 | -0.046 | -29.478
-4.5 | -0.148 | 0.00728 | -0.047 | -20.31
-4 | -0.087 | 0.00784 | -0.048 | -11.129
-3.5 | -0.026 | 0.00764 | -0.049 | -3.36
-3 | 0.036 | 0.00747 | -0.051 | 4.861
-2.5 | 0.099 | 0.00725 | -0.052 | 13.584
-2 | 0.161 | 0.00715 | -0.053 | 22.504
-1.5 | 0.223 | 0.00702 | -0.054 | 31.848
-1 | 0.287 | 0.00686 | -0.056 | 41.807
-0.5 | 0.349 | 0.00687 | -0.057 | 50.868
0 | 0.41 | 0.00668 | -0.058 | 61.398
0.5 | 0.472 | 0.00463 | -0.059 | 101.828
1 | 0.529 | 0.00545 | -0.06 | 97.095
1.5 | 0.589 | 0.00581 | -0.061 | 101.351
2 | 0.649 | 0.00615 | -0.062 | 105.507
2.5 | 0.708 | 0.00647 | -0.063 | 109.494
3 | 0.768 | 0.00686 | -0.064 | 111.883
3.5 | 0.827 | 0.00729 | -0.066 | 113.411
4 | 0.886 | 0.00769 | -0.067 | 115.099
4.5 | 0.944 | 0.00819 | -0.068 | 115.304
5 | 1.002 | 0.00869 | -0.069 | 115.287
5.5 | 1.06 | 0.00919 | -0.07 | 115.373
6 | 1.116 | 0.00967 | -0.071 | 115.483
6.5 | 1.171 | 0.01027 | -0.072 | 113.971
7 | 1.224 | 0.01087 | -0.074 | 112.673
7.5 | 1.271 | 0.01564 | -0.074 | 81.227
8 | 1.32 | 0.01653 | -0.075 | 79.815
8.5 | 1.367 | 0.01726 | -0.077 | 79.181
9 | 1.412 | 0.01805 | -0.078 | 78.197
9.5 | 1.454 | 0.01888 | -0.079 | 77.026
10 | 1.494 | 0.01983 | -0.08 | 75.345
10.5 | 1.53 | 0.02072 | -0.081 | 73.856
11 | 1.564 | 0.02173 | -0.082 | 71.976
11.5 | 1.593 | 0.02279 | -0.083 | 69.908
12 | 1.616 | 0.02386 | -0.084 | 67.736
12.5 | 1.634 | 0.02511 | -0.085 | 65.081
13 | 1.648 | 0.02628 | -0.086 | 62.705
13.5 | 1.657 | 0.02763 | -0.087 | 59.965
14 | 1.66 | 0.02912 | -0.088 | 57.024
14.5 | 1.66 | 0.03075 | -0.089 | 53.978
15 | 1.654 | 0.03237 | -0.09 | 51.118
15.5 | 1.645 | 0.03412 | -0.091 | 48.215
16 | 1.627 | 0.03609 | -0.092 | 45.082
16.5 | 1.603 | 0.03799 | -0.093 | 42.203
17 | 1.576 | 0.04015 | -0.094 | 39.256
17.5 | 1.545 | 0.04254 | -0.095 | 36.305
18 | 1.509 | 0.04569 | -0.095 | 33.035
18.5 | 1.472 | 0.04868 | -0.096 | 30.235
19 | 1.432 | 0.05203 | -0.097 | 27.519

## 58. Re 3M Mach 0.00 (2)
BIGFOIL.COM POLAR EXPORT
NACA66-618 a=0.2
NACA66-618 a=0.2 |  |  |  | Cl Max: | 1.4496 | at alpha= | 19.5 | deg
XFOIL ncrit=9 |  |  |  | L/D Max: | 156.16 | at alpha= | 3 | deg
Re: | 3000000 |  |  | Cd Min: | 0.08021 | at alpha= | 20 | deg
Mach: | 0 |  |  | Cl=0 at alpha= | -3.8121 | deg
|  |  |  | @ Cl=0.1, Cd= | 0.0073592
|  |  |  | @ Cl=0.4, Cd= | 0.00442
|  |  |  | @ Cl=0.6, Cd= | 0.0044502
alpha (deg) | Cl | Cd | Cm | Cl/Cd
-19 | -0.9868 | 0.05268 | -0.1074 | -18.732
-18.5 | -1.0336 | 0.04346 | -0.1081 | -23.7828
-18 | -1.064 | 0.03707 | -0.1059 | -28.7025
-17.5 | -1.0705 | 0.03301 | -0.1033 | -32.4296
-17 | -1.0729 | 0.02945 | -0.0999 | -36.4312
-16.5 | -1.0639 | 0.02677 | -0.0966 | -39.7422
-16 | -1.0476 | 0.02458 | -0.0936 | -42.62
-15.5 | -1.0273 | 0.02263 | -0.0906 | -45.3955
-15 | -1.0032 | 0.02083 | -0.0878 | -48.1613
-14.5 | -0.9729 | 0.01939 | -0.0854 | -50.1753
-14 | -0.9387 | 0.01822 | -0.0834 | -51.5203
-13.5 | -0.9034 | 0.01691 | -0.0814 | -53.424
-13 | -0.8645 | 0.01597 | -0.0797 | -54.1327
-12.5 | -0.8243 | 0.01504 | -0.0781 | -54.8072
-12 | -0.7826 | 0.01422 | -0.0767 | -55.0352
-11.5 | -0.7402 | 0.01335 | -0.0753 | -55.4457
-11 | -0.7021 | 0.01209 | -0.0733 | -58.0728
-10.5 | -0.6573 | 0.01163 | -0.0721 | -56.5176
-10 | -0.612 | 0.01123 | -0.0709 | -54.4969
-9.5 | -0.5662 | 0.01089 | -0.0697 | -51.9927
-9 | -0.5214 | 0.01054 | -0.0683 | -49.4687
-8.5 | -0.476 | 0.01036 | -0.0669 | -45.9459
-8 | -0.4298 | 0.01009 | -0.0656 | -42.5966
-7.5 | -0.381 | 0.00975 | -0.0649 | -39.0769
-7 | -0.3327 | 0.00935 | -0.064 | -35.5829
-6.5 | -0.2814 | 0.00908 | -0.0637 | -30.9912
-6 | -0.2299 | 0.00882 | -0.0635 | -26.0658
-5.5 | -0.1778 | 0.00856 | -0.0633 | -20.771
-5 | -0.123 | 0.00845 | -0.0637 | -14.5562
-4.5 | -0.0741 | 0.00806 | -0.0629 | -9.1935
-4 | -0.0204 | 0.00782 | -0.0631 | -2.6087
-3.5 | 0.0339 | 0.0076 | -0.0633 | 4.4605
-3 | 0.089 | 0.00741 | -0.0638 | 12.0108
-2.5 | 0.1431 | 0.00716 | -0.064 | 19.986
-2 | 0.1985 | 0.00701 | -0.0645 | 28.3167
-1.5 | 0.254 | 0.0069 | -0.065 | 36.8116
-1 | 0.3105 | 0.00672 | -0.0658 | 46.2054
-0.5 | 0.3634 | 0.00634 | -0.0659 | 57.3186
0 | 0.3946 | 0.00442 | -0.0625 | 89.276
0.5 | 0.4525 | 0.00442 | -0.0635 | 102.3756
1 | 0.5118 | 0.00439 | -0.0648 | 116.5831
1.5 | 0.5702 | 0.00443 | -0.066 | 128.7133
2 | 0.6291 | 0.00447 | -0.0673 | 140.7383
2.5 | 0.6862 | 0.00454 | -0.0682 | 151.1454
3 | 0.7402 | 0.00474 | -0.0686 | 156.1603
3.5 | 0.7904 | 0.00507 | -0.0683 | 155.8974
4 | 0.8383 | 0.00543 | -0.0675 | 154.3831
4.5 | 0.8852 | 0.00578 | -0.0666 | 153.1488
5 | 0.9281 | 0.00612 | -0.0648 | 151.6503
5.5 | 0.9501 | 0.00662 | -0.0589 | 143.5196
6 | 0.9664 | 0.00738 | -0.0521 | 130.9485
6.5 | 0.9803 | 0.00841 | -0.0455 | 116.5636
7 | 0.9947 | 0.00961 | -0.0394 | 103.5068
7.5 | 1.0148 | 0.01079 | -0.0346 | 94.05
8 | 1.0331 | 0.01209 | -0.0297 | 85.4508
8.5 | 1.0503 | 0.01355 | -0.0249 | 77.5129
9 | 1.0651 | 0.01517 | -0.0201 | 70.2109
9.5 | 1.0691 | 0.0174 | -0.0141 | 61.4425
10.5 | 1.0796 | 0.02232 | -0.0037 | 48.3692
11 | 1.0967 | 0.02437 | -0.0003 | 45.0021
11.5 | 1.1226 | 0.026 | 0.0019 | 43.1769
12 | 1.1473 | 0.02762 | 0.0043 | 41.5387
12.5 | 1.1861 | 0.02917 | 0.0037 | 40.6616
13 | 1.2595 | 0.0317 | -0.0056 | 39.7319
14.5 | 1.3154 | 0.03794 | 0.0025 | 34.6705
15 | 1.3351 | 0.04053 | 0.004 | 32.941
15.5 | 1.3577 | 0.04298 | 0.005 | 31.5891
16 | 1.376 | 0.04584 | 0.0062 | 30.0175
16.5 | 1.3917 | 0.049 | 0.0073 | 28.402
17 | 1.4043 | 0.05256 | 0.0083 | 26.718
17.5 | 1.4176 | 0.05621 | 0.009 | 25.2197
18 | 1.4299 | 0.06 | 0.0095 | 23.8317
18.5 | 1.4398 | 0.0642 | 0.0097 | 22.4268
19 | 1.447 | 0.06886 | 0.0096 | 21.0137
19.5 | 1.4496 | 0.07413 | 0.0093 | 19.5548
20 | 1.4475 | 0.08021 | 0.0086 | 18.0464

## 59. Re 3M Mach 0.10 (1)
BIGFOIL.COM POLAR EXPORT
NACA66-618 a=0.2
NACA66-618 a=0.2 |  |  |  | Cl Max: | 1.651 | at alpha= | 14 | deg
JavaFoil+Calcfoil stall+Eppler ext transition |  |  |  | L/D Max: | 114.995 | at alpha= | 5.5 | deg
Re: | 3000000 |  |  | Cd Min: | 0.00463 | at alpha= | 0.5 | deg
Mach: | 0.1 |  |  | Cl=0 at alpha= | -3.2903 | deg
|  |  |  | @ Cl=0.1, Cd= | 0.0073373
|  |  |  | @ Cl=0.4, Cd= | 0.0067046
|  |  |  | @ Cl=0.6, Cd= | 0.0058802
alpha (deg) | Cl | Cd | Cm | Cl/Cd
-18.5 | -0.539 | 0.15605 | -0.008 | -3.451
-18 | -0.557 | 0.14999 | -0.009 | -3.713
-17.5 | -0.575 | 0.14123 | -0.009 | -4.069
-17 | -0.592 | 0.13307 | -0.01 | -4.446
-16.5 | -0.607 | 0.1286 | -0.01 | -4.721
-16 | -0.621 | 0.12089 | -0.011 | -5.141
-15.5 | -0.634 | 0.11533 | -0.011 | -5.498
-15 | -0.644 | 0.10765 | -0.012 | -5.987
-14.5 | -0.652 | 0.10286 | -0.012 | -6.343
-14 | -0.658 | 0.09595 | -0.013 | -6.858
-13.5 | -0.66 | 0.09087 | -0.014 | -7.266
-13 | -0.659 | 0.08591 | -0.014 | -7.672
-12.5 | -0.654 | 0.08291 | -0.015 | -7.89
-12 | -0.646 | 0.07787 | -0.015 | -8.292
-11.5 | -0.633 | 0.07305 | -0.016 | -8.671
-11 | -0.618 | 0.06782 | -0.017 | -9.11
-10.5 | -0.598 | 0.06339 | -0.018 | -9.435
-10 | -0.574 | 0.05991 | -0.019 | -9.582
-9.5 | -0.547 | 0.05586 | -0.02 | -9.791
-9 | -0.519 | 0.04992 | -0.022 | -10.396
-8.5 | -0.49 | 0.04337 | -0.025 | -11.293
-8 | -0.538 | 0.01046 | -0.038 | -51.442
-7.5 | -0.49 | 0.01005 | -0.04 | -48.754
-7 | -0.439 | 0.0096 | -0.041 | -45.696
-6.5 | -0.383 | 0.00884 | -0.042 | -43.345
-6 | -0.326 | 0.0086 | -0.043 | -37.962
-5.5 | -0.268 | 0.00835 | -0.045 | -32.096
-5 | -0.209 | 0.00709 | -0.046 | -29.427
-4.5 | -0.149 | 0.00733 | -0.047 | -20.27
-4 | -0.088 | 0.00786 | -0.048 | -11.152
-3.5 | -0.026 | 0.00766 | -0.05 | -3.367
-3 | 0.036 | 0.00749 | -0.051 | 4.873
-2.5 | 0.099 | 0.00734 | -0.052 | 13.496
-2 | 0.162 | 0.00717 | -0.053 | 22.559
-1.5 | 0.225 | 0.0071 | -0.055 | 31.646
-1 | 0.288 | 0.00695 | -0.056 | 41.508
-0.5 | 0.351 | 0.00656 | -0.057 | 53.54
0 | 0.412 | 0.00674 | -0.058 | 61.175
0.5 | 0.474 | 0.00463 | -0.059 | 102.373
1 | 0.531 | 0.00546 | -0.06 | 97.324
1.5 | 0.591 | 0.00583 | -0.061 | 101.39
2 | 0.652 | 0.00617 | -0.062 | 105.545
2.5 | 0.712 | 0.0065 | -0.064 | 109.454
3 | 0.771 | 0.0069 | -0.065 | 111.684
3.5 | 0.83 | 0.00736 | -0.066 | 112.895
4 | 0.889 | 0.00778 | -0.067 | 114.329
4.5 | 0.948 | 0.00826 | -0.068 | 114.743
5 | 1.007 | 0.00876 | -0.069 | 114.94
5.5 | 1.065 | 0.00926 | -0.071 | 114.995
6 | 1.121 | 0.00976 | -0.072 | 114.93
6.5 | 1.176 | 0.01036 | -0.073 | 113.576
7 | 1.23 | 0.01096 | -0.074 | 112.247
7.5 | 1.276 | 0.0158 | -0.075 | 80.735
8 | 1.325 | 0.01669 | -0.076 | 79.406
8.5 | 1.372 | 0.01745 | -0.077 | 78.616
9 | 1.417 | 0.01824 | -0.078 | 77.688
9.5 | 1.459 | 0.0191 | -0.079 | 76.365
10 | 1.498 | 0.02002 | -0.08 | 74.803
10.5 | 1.534 | 0.02099 | -0.081 | 73.067
11 | 1.566 | 0.02203 | -0.082 | 71.101
11.5 | 1.595 | 0.02305 | -0.084 | 69.202
12 | 1.616 | 0.02421 | -0.085 | 66.76
12.5 | 1.632 | 0.02545 | -0.086 | 64.131
13 | 1.644 | 0.02676 | -0.087 | 61.421
13.5 | 1.65 | 0.02807 | -0.088 | 58.79
14 | 1.651 | 0.02968 | -0.089 | 55.646
14.5 | 1.648 | 0.03136 | -0.09 | 52.543
15 | 1.639 | 0.03306 | -0.091 | 49.576
15.5 | 1.625 | 0.03483 | -0.092 | 46.662
16 | 1.602 | 0.03702 | -0.092 | 43.288
16.5 | 1.574 | 0.03898 | -0.093 | 40.384
17 | 1.541 | 0.04137 | -0.094 | 37.258
17.5 | 1.504 | 0.0441 | -0.095 | 34.116
18 | 1.464 | 0.04721 | -0.096 | 31.003
18.5 | 1.42 | 0.05069 | -0.096 | 28.013
19 | 1.375 | 0.05408 | -0.097 | 25.423

## 60. Re 3M Mach 0.10 (2)
BIGFOIL.COM POLAR EXPORT
NACA66-618 a=0.2
NACA66-618 a=0.2 |  |  |  | Cl Max: | 1.4388 | at alpha= | 19 | deg
XFOIL ncrit=9 |  |  |  | L/D Max: | 156.038 | at alpha= | 3 | deg
Re: | 3000000 |  |  | Cd Min: | 0.17453 | at alpha= | -20 | deg
Mach: | 0.1 |  |  | Cl=0 at alpha= | -3.8229 | deg
|  |  |  | @ Cl=0.1, Cd= | 0.0073867
|  |  |  | @ Cl=0.4, Cd= | 0.0044395
|  |  |  | @ Cl=0.6, Cd= | 0.0044622
alpha (deg) | Cl | Cd | Cm | Cl/Cd
-20 | -0.4606 | 0.17453 | -0.0405 | -2.6391
-19.5 | -0.4553 | 0.16604 | -0.0455 | -2.7421
-18.5 | -0.8822 | 0.06147 | -0.1062 | -14.3517
-18 | -0.9844 | 0.04506 | -0.1106 | -21.8464
-17.5 | -1.0155 | 0.03843 | -0.1088 | -26.4247
-17 | -1.034 | 0.03338 | -0.1055 | -30.9766
-16.5 | -1.0394 | 0.02954 | -0.1018 | -35.1862
-16 | -1.0314 | 0.02674 | -0.0983 | -38.5714
-15.5 | -1.018 | 0.02428 | -0.0948 | -41.9275
-14.5 | -0.9721 | 0.02035 | -0.0886 | -47.769
-14 | -0.9397 | 0.019 | -0.0862 | -49.4579
-13.5 | -0.9056 | 0.01752 | -0.0839 | -51.6895
-13 | -0.8672 | 0.01646 | -0.0821 | -52.6853
-12.5 | -0.8271 | 0.01544 | -0.0803 | -53.5687
-12 | -0.7851 | 0.01453 | -0.0788 | -54.033
-11.5 | -0.7418 | 0.01367 | -0.0773 | -54.2648
-11 | -0.6991 | 0.01275 | -0.0758 | -54.8314
-10.5 | -0.6586 | 0.01174 | -0.0739 | -56.0988
-10 | -0.6122 | 0.01139 | -0.0728 | -53.7489
-9.5 | -0.5663 | 0.01098 | -0.0715 | -51.5756
-9 | -0.5207 | 0.01062 | -0.07 | -49.0301
-8.5 | -0.4742 | 0.01042 | -0.0687 | -45.5086
-8 | -0.4291 | 0.01014 | -0.0671 | -42.3176
-7.5 | -0.3798 | 0.00986 | -0.0663 | -38.5193
-7 | -0.3322 | 0.00941 | -0.0652 | -35.3029
-6.5 | -0.2809 | 0.00914 | -0.0648 | -30.733
-6 | -0.2292 | 0.00886 | -0.0644 | -25.8691
-5.5 | -0.1771 | 0.00859 | -0.0642 | -20.617
-5 | -0.1222 | 0.00849 | -0.0645 | -14.3934
-4.5 | -0.0731 | 0.00809 | -0.0636 | -9.0358
-4 | -0.0193 | 0.00784 | -0.0637 | -2.4617
-3.5 | 0.0352 | 0.00762 | -0.0639 | 4.6194
-3 | 0.0906 | 0.00743 | -0.0643 | 12.1938
-2.5 | 0.1449 | 0.00718 | -0.0645 | 20.1811
-2 | 0.2005 | 0.00703 | -0.065 | 28.5206
-1.5 | 0.2564 | 0.00691 | -0.0656 | 37.1056
-1 | 0.313 | 0.00673 | -0.0663 | 46.5082
-0.5 | 0.3664 | 0.00637 | -0.0664 | 57.5196
0 | 0.3973 | 0.00444 | -0.0629 | 89.482
0.5 | 0.4554 | 0.00443 | -0.0639 | 102.7991
1 | 0.5151 | 0.0044 | -0.0652 | 117.0682
1.5 | 0.5737 | 0.00444 | -0.0663 | 129.2117
2 | 0.633 | 0.00449 | -0.0676 | 140.98
2.5 | 0.6903 | 0.00456 | -0.0686 | 151.3816
3 | 0.7443 | 0.00477 | -0.0689 | 156.0377
3.5 | 0.7943 | 0.00511 | -0.0684 | 155.4403
4 | 0.8421 | 0.00547 | -0.0676 | 153.9488
4.5 | 0.8879 | 0.00584 | -0.0663 | 152.0377
5 | 0.9306 | 0.00617 | -0.0645 | 150.8266
5.5 | 0.9492 | 0.0067 | -0.0577 | 141.6716
6 | 0.9658 | 0.00751 | -0.0511 | 128.6019
6.5 | 0.9808 | 0.00855 | -0.0446 | 114.7135
7 | 0.9949 | 0.0098 | -0.0385 | 101.5204
7.5 | 1.0154 | 0.011 | -0.0337 | 92.3091
8 | 1.0336 | 0.01233 | -0.0288 | 83.8281
8.5 | 1.0506 | 0.01382 | -0.024 | 76.0203
9 | 1.0648 | 0.0155 | -0.0191 | 68.6968
9.5 | 1.0685 | 0.01779 | -0.013 | 60.0618
10.5 | 1.0773 | 0.02289 | -0.0024 | 47.0642
11 | 1.0957 | 0.02493 | 0.0008 | 43.9511
11.5 | 1.1229 | 0.0265 | 0.0029 | 42.3736
12 | 1.1468 | 0.02823 | 0.0053 | 40.6235
12.5 | 1.1853 | 0.02975 | 0.005 | 39.842
13 | 1.2577 | 0.03251 | -0.0042 | 38.6866
13.5 | 1.2699 | 0.03419 | 0.0006 | 37.1424
14 | 1.2929 | 0.03647 | 0.0022 | 35.4511
14.5 | 1.312 | 0.0391 | 0.0039 | 33.555
15 | 1.3345 | 0.04153 | 0.0052 | 32.1334
15.5 | 1.3559 | 0.04417 | 0.0063 | 30.6973
16 | 1.3724 | 0.04728 | 0.0076 | 29.0271
16.5 | 1.3855 | 0.05077 | 0.0088 | 27.2897
17 | 1.3967 | 0.05458 | 0.0098 | 25.59
17.5 | 1.4115 | 0.0582 | 0.0104 | 24.2526
18 | 1.4229 | 0.0622 | 0.0108 | 22.8762
18.5 | 1.4321 | 0.06662 | 0.0109 | 21.4965
19 | 1.4388 | 0.07145 | 0.0107 | 20.1372
19.5 | 1.4367 | 0.07744 | 0.0103 | 18.5524
20 | 1.4369 | 0.08344 | 0.0093 | 17.2208

## 61. Re 3M Mach 0.25 (1)
BIGFOIL.COM POLAR EXPORT
NACA66-618 a=0.2
NACA66-618 a=0.2 |  |  |  | Cl Max: | 1.61 | at alpha= | 12.5 | deg
JavaFoil+Calcfoil stall+Eppler ext transition |  |  |  | L/D Max: | 112.592 | at alpha= | 4.5 | deg
Re: | 3000000 |  |  | Cd Min: | 0.00511 | at alpha= | 0.5 | deg
Mach: | 0.25 |  |  | Cl=0 at alpha= | -3.2936 | deg
|  |  |  | @ Cl=0.1, Cd= | 0.0074955
|  |  |  | @ Cl=0.4, Cd= | 0.0068726
|  |  |  | @ Cl=0.6, Cd= | 0.0060097
alpha (deg) | Cl | Cd | Cm | Cl/Cd
-16.5 | -0.264 | 0.14608 | -0.01 | -1.805
-16 | -0.319 | 0.13345 | -0.011 | -2.392
-15.5 | -0.369 | 0.12938 | -0.011 | -2.849
-15 | -0.413 | 0.12097 | -0.012 | -3.415
-14.5 | -0.453 | 0.11259 | -0.012 | -4.025
-14 | -0.488 | 0.10332 | -0.013 | -4.728
-13.5 | -0.518 | 0.09758 | -0.013 | -5.313
-13 | -0.543 | 0.09282 | -0.014 | -5.847
-12.5 | -0.561 | 0.08819 | -0.015 | -6.362
-12 | -0.573 | 0.08196 | -0.015 | -6.991
-11.5 | -0.577 | 0.08 | -0.015 | -7.209
-11 | -0.577 | 0.07244 | -0.017 | -7.97
-10.5 | -0.57 | 0.06727 | -0.017 | -8.469
-10 | -0.556 | 0.06279 | -0.018 | -8.851
-9.5 | -0.536 | 0.05863 | -0.019 | -9.141
-9 | -0.511 | 0.05403 | -0.02 | -9.467
-8.5 | -0.481 | 0.05055 | -0.021 | -9.523
-8 | -0.45 | 0.04497 | -0.024 | -10.007
-7.5 | -0.495 | 0.0104 | -0.041 | -47.615
-7 | -0.446 | 0.0099 | -0.042 | -44.982
-6.5 | -0.39 | 0.00906 | -0.043 | -43.099
-6 | -0.333 | 0.00882 | -0.044 | -37.745
-5.5 | -0.274 | 0.00851 | -0.046 | -32.164
-5 | -0.213 | 0.00829 | -0.047 | -25.751
-4.5 | -0.152 | 0.00807 | -0.048 | -18.827
-4 | -0.09 | 0.00687 | -0.05 | -13.042
-3.5 | -0.026 | 0.0071 | -0.051 | -3.717
-3 | 0.037 | 0.00767 | -0.052 | 4.883
-2.5 | 0.102 | 0.00749 | -0.054 | 13.573
-2 | 0.166 | 0.00732 | -0.055 | 22.684
-1.5 | 0.231 | 0.00714 | -0.056 | 32.319
-1 | 0.296 | 0.0066 | -0.057 | 44.869
-0.5 | 0.361 | 0.00686 | -0.058 | 52.639
0 | 0.423 | 0.00688 | -0.06 | 61.418
0.5 | 0.485 | 0.00511 | -0.061 | 94.969
1 | 0.545 | 0.00564 | -0.062 | 96.54
1.5 | 0.606 | 0.00605 | -0.063 | 100.295
2 | 0.668 | 0.0064 | -0.064 | 104.427
2.5 | 0.73 | 0.00674 | -0.065 | 108.219
3 | 0.791 | 0.0072 | -0.066 | 109.855
3.5 | 0.851 | 0.00764 | -0.068 | 111.479
4 | 0.912 | 0.00811 | -0.069 | 112.387
4.5 | 0.972 | 0.00863 | -0.07 | 112.592
5 | 1.032 | 0.00919 | -0.071 | 112.315
5.5 | 1.091 | 0.00971 | -0.072 | 112.367
6 | 1.149 | 0.01027 | -0.073 | 111.902
6.5 | 1.205 | 0.01088 | -0.075 | 110.718
7 | 1.259 | 0.01157 | -0.076 | 108.829
7.5 | 1.305 | 0.01667 | -0.077 | 78.31
8 | 1.354 | 0.01763 | -0.078 | 76.808
8.5 | 1.4 | 0.01848 | -0.079 | 75.765
9 | 1.444 | 0.01939 | -0.08 | 74.465
9.5 | 1.483 | 0.02034 | -0.081 | 72.896
10 | 1.519 | 0.02136 | -0.082 | 71.08
10.5 | 1.55 | 0.02254 | -0.083 | 68.757
11 | 1.576 | 0.02373 | -0.085 | 66.437
11.5 | 1.597 | 0.02501 | -0.086 | 63.849
12 | 1.607 | 0.02641 | -0.087 | 60.849
12.5 | 1.61 | 0.02792 | -0.088 | 57.658
13 | 1.604 | 0.02938 | -0.089 | 54.6
13.5 | 1.591 | 0.03104 | -0.09 | 51.251
14 | 1.57 | 0.03303 | -0.091 | 47.525
14.5 | 1.539 | 0.03518 | -0.092 | 43.752
15 | 1.5 | 0.0375 | -0.093 | 40.011
15.5 | 1.453 | 0.04022 | -0.094 | 36.136
16 | 1.392 | 0.04286 | -0.094 | 32.489
16.5 | 1.321 | 0.04627 | -0.095 | 28.539
17 | 1.241 | 0.05048 | -0.096 | 24.58
17.5 | 1.149 | 0.05806 | -0.096 | 19.797

## 62. Re 3M Mach 0.25 (2)
BIGFOIL.COM POLAR EXPORT
NACA66-618 a=0.2
NACA66-618 a=0.2 |  |  |  | Cl Max: | 1.3827 | at alpha= | 18.5 | deg
XFOIL ncrit=9 |  |  |  | L/D Max: | 152.88 | at alpha= | 3 | deg
Re: | 3000000 |  |  | Cd Min: | 0.2041 | at alpha= | -20 | deg
Mach: | 0.25 |  |  | Cl=0 at alpha= | -3.8915 | deg
|  |  |  | @ Cl=0.1, Cd= | 0.0075179
|  |  |  | @ Cl=0.4, Cd= | 0.0053487
|  |  |  | @ Cl=0.6, Cd= | 0.0045288
alpha (deg) | Cl | Cd | Cm | Cl/Cd
-20 | -0.3782 | 0.2041 | -0.0359 | -1.853
-19.5 | -0.4049 | 0.18299 | -0.042 | -2.2127
-19 | -0.4016 | 0.17305 | -0.0472 | -2.3207
-18 | -0.3987 | 0.15319 | -0.058 | -2.6027
-17.5 | -0.3917 | 0.14498 | -0.0628 | -2.7018
-17 | -0.3859 | 0.13672 | -0.0677 | -2.8226
-16.5 | -0.3856 | 0.12744 | -0.073 | -3.0257
-16 | -0.3856 | 0.11844 | -0.0782 | -3.2557
-15.5 | -0.3957 | 0.10773 | -0.0842 | -3.6731
-14.5 | -0.7513 | 0.04238 | -0.1169 | -17.7277
-14 | -0.8332 | 0.03215 | -0.1098 | -25.916
-13.5 | -0.8782 | 0.02463 | -0.1015 | -35.6557
-13 | -0.8668 | 0.02118 | -0.0965 | -40.9254
-12.5 | -0.8377 | 0.0188 | -0.0929 | -44.5585
-12 | -0.7989 | 0.01698 | -0.0903 | -47.0495
-11.5 | -0.7552 | 0.01546 | -0.0882 | -48.8486
-11 | -0.7086 | 0.01435 | -0.0863 | -49.3798
-10.5 | -0.6612 | 0.0133 | -0.0845 | -49.7143
-10 | -0.6177 | 0.01199 | -0.0823 | -51.5179
-9.5 | -0.5677 | 0.01162 | -0.0809 | -48.8554
-9 | -0.5193 | 0.01115 | -0.0792 | -46.574
-8.5 | -0.4677 | 0.01089 | -0.078 | -42.9477
-8 | -0.4186 | 0.01049 | -0.0764 | -39.9047
-7.5 | -0.368 | 0.01029 | -0.0751 | -35.7629
-7 | -0.3242 | 0.00983 | -0.0725 | -32.9807
-6.5 | -0.2757 | 0.00944 | -0.0709 | -29.2055
-6 | -0.2237 | 0.00913 | -0.07 | -24.5016
-5.5 | -0.1715 | 0.00882 | -0.0692 | -19.4444
-5 | -0.1162 | 0.00869 | -0.069 | -13.3717
-4.5 | -0.0656 | 0.00829 | -0.068 | -7.9131
-4 | -0.012 | 0.00798 | -0.0675 | -1.5038
-3.5 | 0.0433 | 0.00773 | -0.0675 | 5.6016
-3 | 0.0995 | 0.00752 | -0.0676 | 13.2314
-2.5 | 0.155 | 0.00729 | -0.0676 | 21.262
-2 | 0.2115 | 0.00713 | -0.0679 | 29.6634
-1.5 | 0.2694 | 0.007 | -0.0684 | 38.4857
-1 | 0.3272 | 0.0068 | -0.069 | 48.1176
-0.5 | 0.3832 | 0.00652 | -0.0693 | 58.773
0 | 0.4116 | 0.00454 | -0.065 | 90.6608
0.5 | 0.4719 | 0.00449 | -0.0661 | 105.1002
1 | 0.5333 | 0.00449 | -0.0674 | 118.7751
1.5 | 0.5933 | 0.00452 | -0.0684 | 131.2611
2 | 0.6539 | 0.0046 | -0.0695 | 142.1522
2.5 | 0.712 | 0.00471 | -0.0702 | 151.1677
3 | 0.7644 | 0.005 | -0.0698 | 152.88
3.5 | 0.8134 | 0.00536 | -0.0688 | 151.7537
4 | 0.8586 | 0.00575 | -0.067 | 149.3217
4.5 | 0.9009 | 0.00612 | -0.0646 | 147.2059
5 | 0.9233 | 0.00658 | -0.0581 | 140.3191
5.5 | 0.9454 | 0.0073 | -0.0521 | 129.5068
6 | 0.9613 | 0.00837 | -0.0454 | 114.8507
6.5 | 0.9803 | 0.00954 | -0.0397 | 102.7568
7 | 0.9973 | 0.01087 | -0.034 | 91.7479
7.5 | 1.0161 | 0.01229 | -0.0288 | 82.677
8 | 1.0348 | 0.01375 | -0.0238 | 75.2582
8.5 | 1.0538 | 0.01533 | -0.0192 | 68.741
9 | 1.0676 | 0.0172 | -0.0141 | 62.0698
9.5 | 1.0683 | 0.01985 | -0.0077 | 53.8186
10 | 1.0688 | 0.02272 | -0.0018 | 47.0423
10.5 | 1.0714 | 0.02572 | 0.0034 | 41.6563
11 | 1.0937 | 0.0278 | 0.0062 | 39.3417
11.5 | 1.121 | 0.02965 | 0.0084 | 37.8078
12 | 1.1478 | 0.03153 | 0.0106 | 36.4034
12.5 | 1.1744 | 0.0334 | 0.0128 | 35.1617
13 | 1.2473 | 0.03654 | 0.0038 | 34.1352
14 | 1.2837 | 0.04182 | 0.0089 | 30.6958
14.5 | 1.3021 | 0.04491 | 0.0107 | 28.9935
15 | 1.3215 | 0.04802 | 0.0122 | 27.5198
15.5 | 1.3384 | 0.05146 | 0.0134 | 26.0086
16 | 1.3492 | 0.0556 | 0.0147 | 24.2662
16.5 | 1.3581 | 0.06006 | 0.0157 | 22.6124
17 | 1.3687 | 0.06452 | 0.0163 | 21.2136
17.5 | 1.3749 | 0.06967 | 0.0165 | 19.7345
18 | 1.3804 | 0.075 | 0.0163 | 18.4053
18.5 | 1.3827 | 0.08093 | 0.0157 | 17.0851
19 | 1.3795 | 0.08776 | 0.0146 | 15.719
19.5 | 1.3679 | 0.09581 | 0.0127 | 14.2772
20 | 1.368 | 0.10273 | 0.0105 | 13.3165

## 63. Re 3M Mach 0.50 (1)
BIGFOIL.COM POLAR EXPORT
NACA66-618 a=0.2
NACA66-618 a=0.2 |  |  |  | Cl Max: | 1.501 | at alpha= | 9 | deg
JavaFoil+Calcfoil stall+Eppler ext transition |  |  |  | L/D Max: | 103.053 | at alpha= | 3.5 | deg
Re: | 3000000 |  |  | Cd Min: | 0.00609 | at alpha= | 0.5 | deg
Mach: | 0.5 |  |  | Cl=0 at alpha= | -3.2929 | deg
|  |  |  | @ Cl=0.1, Cd= | 0.0078272
|  |  |  | @ Cl=0.4, Cd= | 0.0072411
|  |  |  | @ Cl=0.6, Cd= | 0.0065479
alpha (deg) | Cl | Cd | Cm | Cl/Cd
-20 | -0.95 | 0.16744 | -0.009 | -5.675
-19.5 | -0.924 | 0.16479 | -0.01 | -5.606
-19 | -0.893 | 0.15828 | -0.01 | -5.644
-18.5 | -0.865 | 0.15168 | -0.011 | -5.701
-18 | -0.836 | 0.14628 | -0.011 | -5.718
-17.5 | -0.809 | 0.14272 | -0.012 | -5.665
-17 | -0.781 | 0.13844 | -0.012 | -5.639
-16.5 | -0.753 | 0.13383 | -0.013 | -5.627
-16 | -0.723 | 0.12986 | -0.013 | -5.568
-15.5 | -0.695 | 0.12472 | -0.013 | -5.569
-15 | -0.667 | 0.11857 | -0.014 | -5.622
-14.5 | -0.638 | 0.11477 | -0.014 | -5.563
-14 | -0.61 | 0.11107 | -0.015 | -5.494
-13.5 | -0.582 | 0.11071 | -0.016 | -5.257
-13 | -0.554 | 0.10721 | -0.016 | -5.165
-12.5 | -0.525 | 0.10111 | -0.016 | -5.194
-12 | -0.496 | 0.09621 | -0.016 | -5.155
-11.5 | -0.468 | 0.09294 | -0.017 | -5.031
-11 | -0.439 | 0.08966 | -0.017 | -4.9
-10.5 | -0.411 | 0.08681 | -0.018 | -4.733
-10 | -0.383 | 0.08393 | -0.019 | -4.557
-9.5 | -0.354 | 0.07649 | -0.019 | -4.629
-9 | -0.326 | 0.07313 | -0.02 | -4.453
-8.5 | -0.296 | 0.08246 | -0.018 | -3.594
-8 | -0.268 | 0.06312 | -0.021 | -4.253
-7.5 | -0.351 | 0.05422 | -0.022 | -6.469
-7 | -0.362 | 0.04819 | -0.023 | -7.517
-6.5 | -0.331 | 0.04399 | -0.025 | -7.514
-6 | -0.289 | 0.04043 | -0.026 | -7.145
-5.5 | -0.246 | 0.03354 | -0.033 | -7.329
-5 | -0.232 | 0.00918 | -0.052 | -25.283
-4.5 | -0.166 | 0.00859 | -0.053 | -19.371
-4 | -0.099 | 0.00852 | -0.055 | -11.568
-3.5 | -0.029 | 0.00827 | -0.056 | -3.517
-3 | 0.041 | 0.00801 | -0.057 | 5.153
-2.5 | 0.112 | 0.00779 | -0.059 | 14.431
-2 | 0.184 | 0.0076 | -0.06 | 24.193
-1.5 | 0.256 | 0.00742 | -0.062 | 34.473
-1 | 0.33 | 0.00728 | -0.063 | 45.233
-0.5 | 0.402 | 0.00724 | -0.064 | 55.453
0 | 0.469 | 0.00676 | -0.066 | 69.351
0.5 | 0.538 | 0.00609 | -0.067 | 88.34
1 | 0.603 | 0.00657 | -0.068 | 91.823
1.5 | 0.672 | 0.00703 | -0.07 | 95.587
2 | 0.74 | 0.00743 | -0.071 | 99.531
2.5 | 0.808 | 0.00797 | -0.072 | 101.338
3 | 0.875 | 0.00854 | -0.074 | 102.452
3.5 | 0.942 | 0.00914 | -0.075 | 103.053
4 | 1.009 | 0.00984 | -0.076 | 102.464
4.5 | 1.075 | 0.01052 | -0.078 | 102.173
5 | 1.141 | 0.01122 | -0.079 | 101.615
5.5 | 1.206 | 0.01198 | -0.08 | 100.622
6 | 1.268 | 0.0128 | -0.081 | 98.989
6.5 | 1.325 | 0.01374 | -0.083 | 96.486
7 | 1.375 | 0.02003 | -0.084 | 68.643
7.5 | 1.422 | 0.02142 | -0.085 | 66.411
8 | 1.462 | 0.02279 | -0.086 | 64.121
8.5 | 1.49 | 0.02422 | -0.087 | 61.505
9 | 1.501 | 0.02592 | -0.089 | 57.896
9.5 | 1.484 | 0.02802 | -0.09 | 52.966
10 | 1.412 | 0.03056 | -0.091 | 46.214
10.5 | 0.913 | 0.03335 | -0.092 | 27.386
11 | 0.798 | 0.08101 | -0.04 | 9.847
11.5 | 0.974 | 0.03706 | -0.094 | 26.293
12 | 0.853 | 0.08632 | -0.044 | 9.879
12.5 | 0.88 | 0.09915 | -0.045 | 8.874
13 | 0.907 | 0.10154 | -0.047 | 8.931
13.5 | 0.934 | 0.10633 | -0.047 | 8.78
14 | 0.963 | 0.11221 | -0.053 | 8.58

## 64. Re 3M Mach 0.50 (2)
BIGFOIL.COM POLAR EXPORT
NACA66-618 a=0.2
NACA66-618 a=0.2 |  |  |  | Cl Max: | 1.1994 | at alpha= | 14.5 | deg
XFOIL ncrit=9 |  |  |  | L/D Max: | 141.644 | at alpha= | 2 | deg
Re: | 3000000 |  |  | Cd Min: | 0.22162 | at alpha= | -20 | deg
Mach: | 0.5 |  |  | Cl=0 at alpha= | -4.6098 | deg
|  |  |  | @ Cl=0.1, Cd= | 0.0083864
|  |  |  | @ Cl=0.4, Cd= | 0.0072111
|  |  |  | @ Cl=0.6, Cd= | 0.00484
alpha (deg) | Cl | Cd | Cm | Cl/Cd
-20 | -0.3799 | 0.22162 | -0.0389 | -1.7142
-19.5 | -0.3582 | 0.21424 | -0.0436 | -1.672
-19 | -0.3383 | 0.20656 | -0.0483 | -1.6378
-18.5 | -0.3152 | 0.20002 | -0.0529 | -1.5758
-18 | -0.2958 | 0.19189 | -0.0574 | -1.5415
-17.5 | -0.2782 | 0.18328 | -0.062 | -1.5179
-17 | -0.2661 | 0.17312 | -0.0668 | -1.5371
-16.5 | -0.2458 | 0.1659 | -0.0713 | -1.4816
-16 | -0.2338 | 0.15665 | -0.076 | -1.4925
-15.5 | -0.2277 | 0.1463 | -0.0812 | -1.5564
-15 | -0.2284 | 0.13509 | -0.087 | -1.6907
-14.5 | -0.2186 | 0.12651 | -0.092 | -1.7279
-14 | -0.2091 | 0.11823 | -0.0968 | -1.7686
-13.5 | -0.1996 | 0.11022 | -0.1015 | -1.8109
-13 | -0.192 | 0.10215 | -0.1063 | -1.8796
-12.5 | -0.1891 | 0.09366 | -0.1112 | -2.019
-12 | -0.1843 | 0.08584 | -0.1158 | -2.147
-11.5 | -0.1689 | 0.07983 | -0.1194 | -2.1157
-11 | -0.1811 | 0.06996 | -0.1255 | -2.5886
-10.5 | -0.2147 | 0.05723 | -0.1352 | -3.7515
-10 | -0.2567 | 0.04811 | -0.1376 | -5.3357
-9.5 | -0.3018 | 0.0409 | -0.1343 | -7.379
-9 | -0.3322 | 0.03561 | -0.1276 | -9.3288
-8.5 | -0.3593 | 0.03068 | -0.1181 | -11.7112
-8 | -0.3681 | 0.02588 | -0.1092 | -14.2233
-7.5 | -0.3684 | 0.01857 | -0.1018 | -19.8384
-7 | -0.3167 | 0.01564 | -0.0992 | -20.2494
-6.5 | -0.227 | 0.01251 | -0.1029 | -18.1455
-6 | -0.1581 | 0.01126 | -0.1025 | -14.0409
-5.5 | -0.0984 | 0.01055 | -0.1006 | -9.327
-5 | -0.0398 | 0.01006 | -0.0987 | -3.9563
-4.5 | 0.0112 | 0.00936 | -0.0957 | 1.1966
-4 | 0.0544 | 0.00878 | -0.0913 | 6.1959
-3.5 | 0.0993 | 0.00839 | -0.0871 | 11.8355
-3 | 0.1542 | 0.00811 | -0.0851 | 19.0136
-2.5 | 0.2123 | 0.00792 | -0.0837 | 26.8056
-2 | 0.2708 | 0.00762 | -0.0826 | 35.5381
-1.5 | 0.3325 | 0.0074 | -0.0821 | 44.9324
-1 | 0.3954 | 0.00722 | -0.082 | 54.7645
-0.5 | 0.4577 | 0.0071 | -0.0818 | 64.4648
0 | 0.514 | 0.00664 | -0.0806 | 77.4096
0.5 | 0.5416 | 0.00484 | -0.0747 | 111.9008
1 | 0.6093 | 0.00484 | -0.0756 | 125.8884
1.5 | 0.6756 | 0.00494 | -0.0761 | 136.7611
2 | 0.7323 | 0.00517 | -0.0748 | 141.6441
2.5 | 0.769 | 0.00567 | -0.0695 | 135.6261
3 | 0.783 | 0.00636 | -0.06 | 123.1132
3.5 | 0.8045 | 0.00732 | -0.0526 | 109.9044
4 | 0.8307 | 0.00838 | -0.0464 | 99.1289
4.5 | 0.856 | 0.00963 | -0.0404 | 88.8889
5 | 0.8849 | 0.01087 | -0.0352 | 81.4075
5.5 | 0.9133 | 0.01222 | -0.03 | 74.7381
6 | 0.943 | 0.01356 | -0.0252 | 69.5428
6.5 | 0.9668 | 0.0152 | -0.0197 | 63.6053
7 | 0.9986 | 0.01669 | -0.0155 | 59.8322
7.5 | 1.0281 | 0.01833 | -0.0111 | 56.0884
8 | 1.0528 | 0.02025 | -0.0063 | 51.9901
8.5 | 1.0777 | 0.02229 | -0.0017 | 48.349
9 | 1.0947 | 0.02476 | 0.0035 | 44.2124
9.5 | 1.0842 | 0.02877 | 0.0106 | 37.6851
10 | 1.063 | 0.03381 | 0.0176 | 31.4404
10.5 | 1.0608 | 0.03833 | 0.0223 | 27.6755
11 | 1.0866 | 0.04145 | 0.0247 | 26.2147
11.5 | 1.1096 | 0.04488 | 0.0271 | 24.7237
12 | 1.1332 | 0.04848 | 0.0292 | 23.3746
12.5 | 1.1536 | 0.05242 | 0.0311 | 22.0069
13.5 | 1.1803 | 0.06208 | 0.0342 | 19.0126
14.5 | 1.1994 | 0.07644 | 0.03 | 15.6907
15 | 1.1953 | 0.08388 | 0.0295 | 14.2501
15.5 | 1.1842 | 0.09239 | 0.0281 | 12.8174
16 | 1.1754 | 0.10107 | 0.026 | 11.6296
16.5 | 1.1671 | 0.11002 | 0.0233 | 10.6081
17 | 1.1577 | 0.1194 | 0.0198 | 9.696
17.5 | 1.147 | 0.12931 | 0.0155 | 8.8702
18 | 1.1337 | 0.13974 | 0.0104 | 8.1129
18.5 | 1.1169 | 0.15107 | 0.0044 | 7.3933
19 | 1.1009 | 0.16271 | -0.0025 | 6.766
19.5 | 1.0822 | 0.17517 | -0.0103 | 6.178

## 65. Re 4M Mach 0.00 (1)
BIGFOIL.COM POLAR EXPORT
NACA66-618 a=0.2
NACA66-618 a=0.2 |  |  |  | Cl Max: | 1.663 | at alpha= | 14 | deg
JavaFoil+Calcfoil stall+Eppler ext transition |  |  |  | L/D Max: | 117.566 | at alpha= | 5.5 | deg
Re: | 4000000 |  |  | Cd Min: | 0.00528 | at alpha= | 0.5 | deg
Mach: | 0 |  |  | Cl=0 at alpha= | -3.2903 | deg
|  |  |  | @ Cl=0.1, Cd= | 0.0068381
|  |  |  | @ Cl=0.4, Cd= | 0.0070135
|  |  |  | @ Cl=0.6, Cd= | 0.005905
alpha (deg) | Cl | Cd | Cm | Cl/Cd
-19 | -0.571 | 0.15746 | -0.008 | -3.625
-18.5 | -0.587 | 0.1495 | -0.009 | -3.925
-18 | -0.602 | 0.14337 | -0.009 | -4.2
-17.5 | -0.617 | 0.1357 | -0.009 | -4.546
-17 | -0.631 | 0.13011 | -0.01 | -4.847
-16.5 | -0.643 | 0.12404 | -0.01 | -5.183
-16 | -0.654 | 0.11888 | -0.011 | -5.5
-15.5 | -0.663 | 0.11173 | -0.012 | -5.935
-15 | -0.67 | 0.10557 | -0.012 | -6.349
-14.5 | -0.675 | 0.09874 | -0.013 | -6.838
-14 | -0.677 | 0.09423 | -0.013 | -7.188
-13.5 | -0.677 | 0.08885 | -0.014 | -7.615
-13 | -0.673 | 0.08388 | -0.014 | -8.018
-12.5 | -0.665 | 0.08032 | -0.015 | -8.279
-12 | -0.654 | 0.07647 | -0.015 | -8.556
-11.5 | -0.64 | 0.07196 | -0.016 | -8.893
-11 | -0.623 | 0.06584 | -0.018 | -9.468
-10.5 | -0.602 | 0.06154 | -0.019 | -9.788
-10 | -0.577 | 0.05796 | -0.019 | -9.962
-9.5 | -0.55 | 0.0532 | -0.021 | -10.346
-9 | -0.623 | 0.01092 | -0.036 | -57.031
-8.5 | -0.583 | 0.01032 | -0.037 | -56.501
-8 | -0.539 | 0.00983 | -0.038 | -54.809
-7.5 | -0.49 | 0.00949 | -0.04 | -51.632
-7 | -0.438 | 0.0091 | -0.041 | -48.102
-6.5 | -0.382 | 0.00875 | -0.042 | -43.714
-6 | -0.326 | 0.00707 | -0.043 | -46.026
-5.5 | -0.267 | 0.0073 | -0.044 | -36.635
-5 | -0.209 | 0.00783 | -0.046 | -26.675
-4.5 | -0.148 | 0.00755 | -0.047 | -19.646
-4 | -0.087 | 0.0074 | -0.048 | -11.793
-3.5 | -0.026 | 0.00717 | -0.049 | -3.579
-3 | 0.036 | 0.00701 | -0.051 | 5.174
-2.5 | 0.099 | 0.00684 | -0.052 | 14.406
-2 | 0.161 | 0.00672 | -0.053 | 23.963
-1.5 | 0.223 | 0.00667 | -0.054 | 33.503
-1 | 0.287 | 0.00663 | -0.056 | 43.274
-0.5 | 0.349 | 0.00658 | -0.057 | 53.074
0 | 0.409 | 0.00709 | -0.058 | 57.702
0.5 | 0.47 | 0.00528 | -0.059 | 89.082
1 | 0.528 | 0.00556 | -0.06 | 95.054
1.5 | 0.589 | 0.00585 | -0.061 | 100.653
2 | 0.649 | 0.00615 | -0.062 | 105.567
2.5 | 0.708 | 0.00651 | -0.063 | 108.903
3 | 0.768 | 0.00687 | -0.064 | 111.713
3.5 | 0.827 | 0.00727 | -0.066 | 113.812
4 | 0.886 | 0.00772 | -0.067 | 114.795
4.5 | 0.945 | 0.00814 | -0.068 | 116.02
5 | 1.003 | 0.00856 | -0.069 | 117.172
5.5 | 1.061 | 0.00902 | -0.07 | 117.566
6 | 1.117 | 0.00954 | -0.071 | 117.065
6.5 | 1.172 | 0.01009 | -0.073 | 116.136
7 | 1.226 | 0.01058 | -0.074 | 115.842
7.5 | 1.272 | 0.01488 | -0.074 | 85.532
8 | 1.322 | 0.0157 | -0.076 | 84.152
8.5 | 1.369 | 0.01642 | -0.077 | 83.337
9 | 1.414 | 0.01716 | -0.078 | 82.385
9.5 | 1.456 | 0.01797 | -0.079 | 81.038
10 | 1.496 | 0.01882 | -0.08 | 79.487
10.5 | 1.532 | 0.01971 | -0.081 | 77.757
11 | 1.566 | 0.02061 | -0.082 | 75.989
11.5 | 1.595 | 0.02167 | -0.083 | 73.616
12 | 1.618 | 0.02269 | -0.084 | 71.315
12.5 | 1.636 | 0.02388 | -0.085 | 68.516
13 | 1.65 | 0.02498 | -0.086 | 66.06
13.5 | 1.659 | 0.02623 | -0.087 | 63.254
14 | 1.663 | 0.02768 | -0.088 | 60.074
14.5 | 1.662 | 0.0292 | -0.089 | 56.923
15 | 1.657 | 0.03071 | -0.09 | 53.95
15.5 | 1.648 | 0.03235 | -0.091 | 50.933
16 | 1.63 | 0.03424 | -0.092 | 47.592
16.5 | 1.606 | 0.03599 | -0.093 | 44.624
17 | 1.579 | 0.03797 | -0.094 | 41.578
17.5 | 1.547 | 0.04029 | -0.095 | 38.412
18 | 1.512 | 0.04309 | -0.096 | 35.093
18.5 | 1.475 | 0.04588 | -0.096 | 32.15
19 | 1.435 | 0.04911 | -0.097 | 29.218

## 66. Re 4M Mach 0.00 (2)
BIGFOIL.COM POLAR EXPORT
NACA66-618 a=0.2
NACA66-618 a=0.2 |  |  |  | Cl Max: | 1.4987 | at alpha= | 20 | deg
XFOIL ncrit=9 |  |  |  | L/D Max: | 157.879 | at alpha= | 4.5 | deg
Re: | 4000000 |  |  | Cd Min: | 0.07398 | at alpha= | 20 | deg
Mach: | 0 |  |  | Cl=0 at alpha= | -3.7669 | deg
|  |  |  | @ Cl=0.1, Cd= | 0.0068438
|  |  |  | @ Cl=0.4, Cd= | 0.0054918
|  |  |  | @ Cl=0.6, Cd= | 0.0041176
alpha (deg) | Cl | Cd | Cm | Cl/Cd
-20 | -1.0198 | 0.05967 | -0.1043 | -17.0907
-19.5 | -1.1021 | 0.04534 | -0.1082 | -24.3075
-19 | -1.1243 | 0.0393 | -0.1072 | -28.6081
-18.5 | -1.1255 | 0.03553 | -0.1055 | -31.6775
-18 | -1.1344 | 0.03139 | -0.1025 | -36.1389
-17.5 | -1.1257 | 0.02875 | -0.0997 | -39.1548
-17 | -1.1166 | 0.02611 | -0.0965 | -42.7652
-16.5 | -1.0957 | 0.02437 | -0.0939 | -44.961
-15.5 | -1.0495 | 0.021 | -0.0883 | -49.9762
-15 | -1.0209 | 0.01961 | -0.0858 | -52.0602
-14.5 | -0.9884 | 0.01844 | -0.0836 | -53.6009
-14 | -0.9537 | 0.01736 | -0.0815 | -54.9366
-13.5 | -0.917 | 0.01631 | -0.0795 | -56.2232
-13 | -0.8778 | 0.01537 | -0.0779 | -57.1113
-12.5 | -0.8373 | 0.01442 | -0.0763 | -58.0652
-12 | -0.7955 | 0.01358 | -0.0748 | -58.5788
-11.5 | -0.7535 | 0.01269 | -0.0733 | -59.3775
-11 | -0.71 | 0.01205 | -0.0719 | -58.9212
-10.5 | -0.6709 | 0.01104 | -0.0698 | -60.7699
-10 | -0.6296 | 0.01039 | -0.0679 | -60.5967
-9.5 | -0.5846 | 0.01006 | -0.0665 | -58.1113
-9 | -0.5418 | 0.00972 | -0.0645 | -55.7407
-8.5 | -0.4955 | 0.00945 | -0.0632 | -52.4339
-8 | -0.4459 | 0.00916 | -0.0626 | -48.679
-7.5 | -0.3943 | 0.00895 | -0.0624 | -44.0559
-7 | -0.3428 | 0.00871 | -0.0621 | -39.3571
-6.5 | -0.2925 | 0.00839 | -0.0616 | -34.8629
-6 | -0.2413 | 0.00813 | -0.0613 | -29.6802
-5.5 | -0.188 | 0.00788 | -0.0613 | -23.8579
-5 | -0.1337 | 0.00767 | -0.0616 | -17.4316
-4.5 | -0.0784 | 0.0075 | -0.062 | -10.4533
-4 | -0.0255 | 0.00721 | -0.062 | -3.5368
-3.5 | 0.0292 | 0.00702 | -0.0624 | 4.1595
-3 | 0.0843 | 0.00688 | -0.0628 | 12.2529
-2.5 | 0.1406 | 0.00675 | -0.0635 | 20.8296
-2 | 0.1965 | 0.00653 | -0.0641 | 30.0919
-1.5 | 0.2534 | 0.00639 | -0.0649 | 39.6557
-1 | 0.31 | 0.00625 | -0.0656 | 49.6
-0.5 | 0.365 | 0.00608 | -0.0661 | 60.0329
0 | 0.4126 | 0.00528 | -0.0655 | 78.1439
0.5 | 0.4554 | 0.00402 | -0.0641 | 113.2836
1 | 0.5138 | 0.00404 | -0.0652 | 127.1782
1.5 | 0.573 | 0.00408 | -0.0665 | 140.4412
2 | 0.6305 | 0.00416 | -0.0676 | 151.5625
2.5 | 0.6851 | 0.00439 | -0.0681 | 156.0592
3 | 0.7372 | 0.00471 | -0.0681 | 156.518
4 | 0.8378 | 0.00531 | -0.0675 | 157.7778
4.5 | 0.8857 | 0.00561 | -0.0668 | 157.8788
5 | 0.9279 | 0.00599 | -0.0649 | 154.9082
5.5 | 0.948 | 0.00654 | -0.0585 | 144.9541
6 | 0.9634 | 0.0073 | -0.0516 | 131.9726
6.5 | 0.9756 | 0.00837 | -0.0447 | 116.5591
7.5 | 1.0149 | 0.01059 | -0.0346 | 95.8357
8 | 1.0315 | 0.01198 | -0.0294 | 86.1018
8.5 | 1.0466 | 0.01348 | -0.0243 | 77.6409
9 | 1.0531 | 0.01547 | -0.0183 | 68.0737
9.5 | 1.061 | 0.01756 | -0.0129 | 60.4214
10 | 1.0727 | 0.01966 | -0.0084 | 54.5626
10.5 | 1.0854 | 0.02184 | -0.0042 | 49.6978
11 | 1.1126 | 0.02335 | -0.002 | 47.6488
11.5 | 1.1419 | 0.02478 | -0.0002 | 46.0815
12 | 1.171 | 0.02624 | 0.0015 | 44.6265
12.5 | 1.1983 | 0.02778 | 0.0034 | 43.1353
13 | 1.2256 | 0.02926 | 0.0053 | 41.8865
13.5 | 1.3014 | 0.03177 | -0.0045 | 40.9632
14 | 1.3256 | 0.03387 | -0.0029 | 39.1379
14.5 | 1.3505 | 0.03596 | -0.0016 | 37.5556
15 | 1.3747 | 0.0381 | -0.0002 | 36.0814
15.5 | 1.3922 | 0.04082 | 0.0014 | 34.1058
16 | 1.4085 | 0.04369 | 0.003 | 32.2385
16.5 | 1.4303 | 0.04614 | 0.0041 | 30.9991
17 | 1.446 | 0.04914 | 0.0054 | 29.4261
17.5 | 1.4595 | 0.05249 | 0.0065 | 27.8053
18 | 1.4695 | 0.05624 | 0.0075 | 26.1291
18.5 | 1.4751 | 0.06056 | 0.0084 | 24.3577
19 | 1.4846 | 0.06472 | 0.0087 | 22.9388
19.5 | 1.4937 | 0.06905 | 0.0087 | 21.6322
20 | 1.4987 | 0.07398 | 0.0084 | 20.2582

## 67. Re 4M Mach 0.10 (1)
BIGFOIL.COM POLAR EXPORT
NACA66-618 a=0.2
NACA66-618 a=0.2 |  |  |  | Cl Max: | 1.654 | at alpha= | 14 | deg
JavaFoil+Calcfoil stall+Eppler ext transition |  |  |  | L/D Max: | 116.961 | at alpha= | 5 | deg
Re: | 4000000 |  |  | Cd Min: | 0.00529 | at alpha= | 0.5 | deg
Mach: | 0.1 |  |  | Cl=0 at alpha= | -3.2903 | deg
|  |  |  | @ Cl=0.1, Cd= | 0.0069084
|  |  |  | @ Cl=0.4, Cd= | 0.0070193
|  |  |  | @ Cl=0.6, Cd= | 0.0059102
alpha (deg) | Cl | Cd | Cm | Cl/Cd
-18.5 | -0.539 | 0.15327 | -0.008 | -3.515
-18 | -0.557 | 0.14561 | -0.009 | -3.826
-17.5 | -0.575 | 0.1391 | -0.009 | -4.132
-17 | -0.592 | 0.1308 | -0.01 | -4.524
-16.5 | -0.607 | 0.12509 | -0.01 | -4.856
-16 | -0.622 | 0.12034 | -0.011 | -5.166
-15.5 | -0.634 | 0.11354 | -0.011 | -5.586
-15 | -0.645 | 0.10752 | -0.012 | -5.996
-14.5 | -0.653 | 0.10118 | -0.013 | -6.451
-14 | -0.658 | 0.09471 | -0.013 | -6.95
-13.5 | -0.66 | 0.08971 | -0.014 | -7.362
-13 | -0.659 | 0.08515 | -0.014 | -7.743
-12.5 | -0.654 | 0.08151 | -0.015 | -8.027
-12 | -0.646 | 0.07637 | -0.015 | -8.457
-11.5 | -0.634 | 0.07243 | -0.016 | -8.748
-11 | -0.619 | 0.06654 | -0.017 | -9.297
-10.5 | -0.599 | 0.06226 | -0.018 | -9.619
-10 | -0.575 | 0.05878 | -0.019 | -9.781
-9.5 | -0.549 | 0.05432 | -0.021 | -10.098
-9 | -0.525 | 0.04583 | -0.024 | -11.447
-8.5 | -0.583 | 0.01042 | -0.037 | -55.959
-8 | -0.539 | 0.00993 | -0.038 | -54.321
-7.5 | -0.491 | 0.00955 | -0.04 | -51.414
-7 | -0.439 | 0.00914 | -0.041 | -48.026
-6.5 | -0.384 | 0.00838 | -0.042 | -45.801
-6 | -0.327 | 0.00815 | -0.043 | -40.114
-5.5 | -0.269 | 0.00735 | -0.045 | -36.515
-5 | -0.209 | 0.00712 | -0.046 | -29.362
-4.5 | -0.149 | 0.0076 | -0.047 | -19.626
-4 | -0.088 | 0.00738 | -0.048 | -11.889
-3.5 | -0.026 | 0.00719 | -0.05 | -3.586
-3 | 0.036 | 0.00702 | -0.051 | 5.193
-2.5 | 0.099 | 0.00691 | -0.052 | 14.318
-2 | 0.162 | 0.00681 | -0.053 | 23.733
-1.5 | 0.225 | 0.0067 | -0.055 | 33.521
-1 | 0.288 | 0.00664 | -0.056 | 43.411
-0.5 | 0.351 | 0.00666 | -0.057 | 52.715
0 | 0.411 | 0.0071 | -0.058 | 57.896
0.5 | 0.472 | 0.00529 | -0.059 | 89.331
1 | 0.531 | 0.00557 | -0.06 | 95.246
1.5 | 0.591 | 0.00586 | -0.061 | 100.955
2 | 0.652 | 0.0062 | -0.063 | 105.204
2.5 | 0.712 | 0.00657 | -0.064 | 108.344
3 | 0.771 | 0.00692 | -0.065 | 111.483
3.5 | 0.831 | 0.00733 | -0.066 | 113.315
4 | 0.89 | 0.00777 | -0.067 | 114.583
4.5 | 0.949 | 0.00819 | -0.068 | 115.866
5 | 1.008 | 0.00861 | -0.069 | 116.961
5.5 | 1.066 | 0.00912 | -0.071 | 116.893
6 | 1.122 | 0.00962 | -0.072 | 116.612
6.5 | 1.177 | 0.01017 | -0.073 | 115.755
7 | 1.231 | 0.0107 | -0.074 | 115.094
7.5 | 1.278 | 0.015 | -0.075 | 85.164
8 | 1.327 | 0.01586 | -0.076 | 83.664
8.5 | 1.374 | 0.01659 | -0.077 | 82.846
9 | 1.419 | 0.01734 | -0.078 | 81.833
9.5 | 1.461 | 0.01817 | -0.079 | 80.417
10 | 1.5 | 0.01905 | -0.08 | 78.725
10.5 | 1.536 | 0.01995 | -0.082 | 77.003
11 | 1.569 | 0.02088 | -0.083 | 75.13
11.5 | 1.597 | 0.02194 | -0.084 | 72.805
12 | 1.618 | 0.02298 | -0.085 | 70.42
12.5 | 1.635 | 0.02421 | -0.086 | 67.514
13 | 1.646 | 0.02551 | -0.087 | 64.534
13.5 | 1.653 | 0.02665 | -0.088 | 62.021
14 | 1.654 | 0.0282 | -0.089 | 58.649
14.5 | 1.65 | 0.0297 | -0.09 | 55.556
15 | 1.641 | 0.03136 | -0.091 | 52.336
15.5 | 1.628 | 0.03301 | -0.092 | 49.311
16 | 1.605 | 0.0351 | -0.093 | 45.73
16.5 | 1.577 | 0.0369 | -0.094 | 42.737
17 | 1.544 | 0.03908 | -0.094 | 39.508
17.5 | 1.507 | 0.04171 | -0.095 | 36.139
18 | 1.467 | 0.04456 | -0.096 | 32.912
18.5 | 1.423 | 0.04799 | -0.097 | 29.661
19 | 1.378 | 0.05106 | -0.097 | 26.992

## 68. Re 4M Mach 0.10 (2)
BIGFOIL.COM POLAR EXPORT
NACA66-618 a=0.2
NACA66-618 a=0.2 |  |  |  | Cl Max: | 1.4899 | at alpha= | 20 | deg
XFOIL ncrit=9 |  |  |  | L/D Max: | 157.346 | at alpha= | 4 | deg
Re: | 4000000 |  |  | Cd Min: | 0.07686 | at alpha= | 20 | deg
Mach: | 0.1 |  |  | Cl=0 at alpha= | -3.777 | deg
|  |  |  | @ Cl=0.1, Cd= | 0.0068572
|  |  |  | @ Cl=0.4, Cd= | 0.0056704
|  |  |  | @ Cl=0.6, Cd= | 0.0041325
alpha (deg) | Cl | Cd | Cm | Cl/Cd
-18.5 | -1.0473 | 0.04321 | -0.1107 | -24.2374
-18 | -1.085 | 0.03624 | -0.1083 | -29.9393
-17.5 | -1.0898 | 0.03241 | -0.1055 | -33.6254
-17 | -1.0937 | 0.02874 | -0.1019 | -38.055
-16.5 | -1.0789 | 0.02652 | -0.0989 | -40.6825
-16 | -1.0654 | 0.02418 | -0.0954 | -44.0612
-15.5 | -1.044 | 0.02232 | -0.0923 | -46.7742
-15 | -1.0188 | 0.02064 | -0.0894 | -49.3605
-14.5 | -0.9884 | 0.0193 | -0.0868 | -51.2124
-14 | -0.9553 | 0.01805 | -0.0843 | -52.9252
-13.5 | -0.9194 | 0.01691 | -0.0821 | -54.3702
-13 | -0.8806 | 0.01587 | -0.0802 | -55.4883
-12.5 | -0.8402 | 0.01481 | -0.0785 | -56.7319
-12 | -0.798 | 0.0139 | -0.0769 | -57.4101
-11.5 | -0.7554 | 0.01296 | -0.0753 | -58.287
-11 | -0.7115 | 0.01225 | -0.0738 | -58.0816
-10.5 | -0.6682 | 0.01154 | -0.0722 | -57.9029
-10 | -0.6297 | 0.0105 | -0.0698 | -59.9714
-9.5 | -0.5843 | 0.01013 | -0.0683 | -57.6802
-9 | -0.5399 | 0.00979 | -0.0666 | -55.1481
-8.5 | -0.4957 | 0.0095 | -0.0647 | -52.1789
-8 | -0.4463 | 0.00921 | -0.0639 | -48.4582
-7.5 | -0.3946 | 0.009 | -0.0635 | -43.8444
-7 | -0.343 | 0.00875 | -0.0631 | -39.2
-6.5 | -0.292 | 0.00846 | -0.0627 | -34.5154
-6 | -0.2411 | 0.00817 | -0.0621 | -29.5104
-5.5 | -0.1877 | 0.00791 | -0.0621 | -23.7295
-5 | -0.1331 | 0.0077 | -0.0623 | -17.2857
-4.5 | -0.0777 | 0.00752 | -0.0627 | -10.3324
-4 | -0.0244 | 0.00724 | -0.0627 | -3.3702
-3.5 | 0.0303 | 0.00704 | -0.0629 | 4.304
-3 | 0.0857 | 0.00689 | -0.0634 | 12.4383
-2.5 | 0.1423 | 0.00676 | -0.064 | 21.0503
-2 | 0.1985 | 0.00655 | -0.0646 | 30.3053
-1.5 | 0.2556 | 0.0064 | -0.0654 | 39.9375
-1 | 0.3125 | 0.00626 | -0.0661 | 49.9201
-0.5 | 0.368 | 0.00611 | -0.0666 | 60.2291
0 | 0.4175 | 0.00543 | -0.0662 | 76.8877
0.5 | 0.4584 | 0.00403 | -0.0645 | 113.7469
1 | 0.5171 | 0.00405 | -0.0656 | 127.679
1.5 | 0.5766 | 0.0041 | -0.0669 | 140.6341
2 | 0.6342 | 0.00418 | -0.0679 | 151.7225
2.5 | 0.6887 | 0.00443 | -0.0683 | 155.4628
3 | 0.7409 | 0.00475 | -0.0683 | 155.9789
4 | 0.8418 | 0.00535 | -0.0676 | 157.3458
4.5 | 0.8888 | 0.00566 | -0.0666 | 157.0318
5 | 0.9308 | 0.00603 | -0.0646 | 154.3615
5.5 | 0.9474 | 0.00661 | -0.0574 | 143.3283
6 | 0.9641 | 0.0074 | -0.0508 | 130.2838
6.5 | 0.9764 | 0.00851 | -0.0439 | 114.7356
7 | 0.9946 | 0.00965 | -0.0384 | 103.0674
7.5 | 1.0158 | 0.01079 | -0.0337 | 94.1427
8 | 1.0331 | 0.01217 | -0.0287 | 84.8891
8.5 | 1.0473 | 0.01374 | -0.0235 | 76.2227
9 | 1.0532 | 0.01579 | -0.0174 | 66.7004
9.5 | 1.06 | 0.01797 | -0.0118 | 58.9872
10 | 1.0716 | 0.02012 | -0.0072 | 53.2604
10.5 | 1.0838 | 0.02237 | -0.003 | 48.4488
11 | 1.1132 | 0.02379 | -0.0011 | 46.7928
11.5 | 1.1411 | 0.02537 | 0.0009 | 44.9783
12 | 1.1716 | 0.02677 | 0.0026 | 43.7654
12.5 | 1.1977 | 0.02844 | 0.0046 | 42.1132
13 | 1.2251 | 0.02988 | 0.0067 | 41.0007
13.5 | 1.2992 | 0.03264 | -0.003 | 39.8039
14.5 | 1.3503 | 0.03688 | -0.0003 | 36.6133
15 | 1.3723 | 0.03925 | 0.0012 | 34.9631
15.5 | 1.3895 | 0.04204 | 0.003 | 33.0519
16 | 1.4073 | 0.04486 | 0.0045 | 31.3709
16.5 | 1.4268 | 0.0476 | 0.0057 | 29.9748
17 | 1.441 | 0.05084 | 0.007 | 28.3438
17.5 | 1.4534 | 0.05439 | 0.0081 | 26.7218
18 | 1.4615 | 0.05844 | 0.0092 | 25.0086
18.5 | 1.4679 | 0.06284 | 0.0099 | 23.3593
19 | 1.4778 | 0.06709 | 0.01 | 22.0271
19.5 | 1.4864 | 0.0716 | 0.0099 | 20.7598
20 | 1.4899 | 0.07686 | 0.0094 | 19.3846

## 69. Re 4M Mach 0.25 (1)
BIGFOIL.COM POLAR EXPORT
NACA66-618 a=0.2
NACA66-618 a=0.2 |  |  |  | Cl Max: | 1.612 | at alpha= | 12.5 | deg
JavaFoil+Calcfoil stall+Eppler ext transition |  |  |  | L/D Max: | 114.508 | at alpha= | 5.5 | deg
Re: | 4000000 |  |  | Cd Min: | 0.00543 | at alpha= | 0.5 | deg
Mach: | 0.25 |  |  | Cl=0 at alpha= | -3.2936 | deg
|  |  |  | @ Cl=0.1, Cd= | 0.0070252
|  |  |  | @ Cl=0.4, Cd= | 0.006902
|  |  |  | @ Cl=0.6, Cd= | 0.0060278
alpha (deg) | Cl | Cd | Cm | Cl/Cd
-16.5 | -0.264 | 0.14153 | -0.01 | -1.864
-16 | -0.319 | 0.13258 | -0.011 | -2.409
-15.5 | -0.369 | 0.12549 | -0.011 | -2.938
-15 | -0.413 | 0.11909 | -0.012 | -3.47
-14.5 | -0.453 | 0.11097 | -0.012 | -4.084
-14 | -0.489 | 0.1027 | -0.013 | -4.758
-13.5 | -0.519 | 0.09632 | -0.014 | -5.384
-13 | -0.543 | 0.09152 | -0.014 | -5.932
-12.5 | -0.561 | 0.08599 | -0.015 | -6.527
-12 | -0.573 | 0.08122 | -0.015 | -7.058
-11.5 | -0.577 | 0.07768 | -0.015 | -7.427
-11 | -0.577 | 0.07153 | -0.017 | -8.072
-10.5 | -0.57 | 0.06639 | -0.018 | -8.583
-10 | -0.556 | 0.06201 | -0.018 | -8.965
-9.5 | -0.536 | 0.05789 | -0.019 | -9.266
-9 | -0.512 | 0.05296 | -0.021 | -9.67
-8.5 | -0.483 | 0.0491 | -0.022 | -9.834
-8 | -0.459 | 0.03859 | -0.028 | -11.899
-7.5 | -0.497 | 0.00989 | -0.041 | -50.225
-7 | -0.446 | 0.00941 | -0.042 | -47.43
-6.5 | -0.391 | 0.0086 | -0.043 | -45.46
-6 | -0.333 | 0.00836 | -0.045 | -39.902
-5.5 | -0.274 | 0.00808 | -0.046 | -33.93
-5 | -0.214 | 0.00783 | -0.047 | -27.293
-4.5 | -0.152 | 0.00705 | -0.048 | -21.58
-4 | -0.09 | 0.00755 | -0.05 | -11.921
-3.5 | -0.026 | 0.00738 | -0.051 | -3.589
-3 | 0.037 | 0.00719 | -0.052 | 5.21
-2.5 | 0.102 | 0.00702 | -0.054 | 14.479
-2 | 0.166 | 0.00686 | -0.055 | 24.201
-1.5 | 0.231 | 0.00686 | -0.056 | 33.633
-1 | 0.296 | 0.00679 | -0.057 | 43.613
-0.5 | 0.361 | 0.0062 | -0.058 | 58.216
0 | 0.421 | 0.00728 | -0.059 | 57.913
0.5 | 0.484 | 0.00543 | -0.061 | 89.193
1 | 0.544 | 0.00577 | -0.062 | 94.319
1.5 | 0.607 | 0.00606 | -0.063 | 100.111
2 | 0.668 | 0.00641 | -0.064 | 104.314
2.5 | 0.73 | 0.0068 | -0.065 | 107.273
3 | 0.791 | 0.00718 | -0.066 | 110.2
3.5 | 0.852 | 0.00762 | -0.068 | 111.78
4 | 0.912 | 0.00808 | -0.069 | 112.933
4.5 | 0.973 | 0.00856 | -0.07 | 113.615
5 | 1.033 | 0.00902 | -0.071 | 114.482
5.5 | 1.092 | 0.00954 | -0.072 | 114.508
6 | 1.15 | 0.01009 | -0.074 | 114.008
6.5 | 1.206 | 0.0107 | -0.075 | 112.729
7 | 1.26 | 0.01123 | -0.076 | 112.23
7.5 | 1.307 | 0.01586 | -0.077 | 82.42
8 | 1.356 | 0.01677 | -0.078 | 80.863
8.5 | 1.402 | 0.01756 | -0.079 | 79.835
9 | 1.445 | 0.01841 | -0.08 | 78.495
9.5 | 1.485 | 0.01936 | -0.081 | 76.704
10 | 1.521 | 0.02033 | -0.082 | 74.787
10.5 | 1.552 | 0.02139 | -0.084 | 72.556
11 | 1.578 | 0.02254 | -0.085 | 70.02
11.5 | 1.599 | 0.02377 | -0.086 | 67.257
12 | 1.609 | 0.02506 | -0.087 | 64.213
12.5 | 1.612 | 0.02648 | -0.088 | 60.873
13 | 1.607 | 0.02798 | -0.089 | 57.434
13.5 | 1.594 | 0.02952 | -0.09 | 53.978
14 | 1.572 | 0.03128 | -0.091 | 50.246
14.5 | 1.542 | 0.03336 | -0.092 | 46.209
15 | 1.503 | 0.03557 | -0.093 | 42.245
15.5 | 1.456 | 0.03803 | -0.094 | 38.282
16 | 1.395 | 0.04054 | -0.095 | 34.414
16.5 | 1.324 | 0.04378 | -0.095 | 30.228
17 | 1.244 | 0.04759 | -0.096 | 26.136
17.5 | 1.155 | 0.05348 | -0.096 | 21.6

## 70. Re 4M Mach 0.25 (2)
BIGFOIL.COM POLAR EXPORT
NACA66-618 a=0.2
NACA66-618 a=0.2 |  |  |  | Cl Max: | 1.4332 | at alpha= | 19.5 | deg
XFOIL ncrit=9 |  |  |  | L/D Max: | 154.462 | at alpha= | 3 | deg
Re: | 4000000 |  |  | Cd Min: | 0.16017 | at alpha= | -18.5 | deg
Mach: | 0.25 |  |  | Cl=0 at alpha= | -3.8409 | deg
|  |  |  | @ Cl=0.1, Cd= | 0.0069808
|  |  |  | @ Cl=0.4, Cd= | 0.0060576
|  |  |  | @ Cl=0.6, Cd= | 0.0041963
alpha (deg) | Cl | Cd | Cm | Cl/Cd
-18.5 | -0.4099 | 0.16017 | -0.0539 | -2.5592
-18 | -0.4017 | 0.15212 | -0.0587 | -2.6407
-17 | -0.3845 | 0.13664 | -0.068 | -2.814
-16.5 | -0.3796 | 0.12823 | -0.073 | -2.9603
-16 | -0.3782 | 0.11941 | -0.0781 | -3.1672
-15.5 | -0.3943 | 0.10749 | -0.0847 | -3.6682
-15 | -0.6106 | 0.0605 | -0.1158 | -10.0926
-14.5 | -0.7517 | 0.04229 | -0.1171 | -17.7749
-14 | -0.8461 | 0.03129 | -0.109 | -27.0406
-13.5 | -0.8855 | 0.02443 | -0.1007 | -36.2464
-13 | -0.8782 | 0.02073 | -0.0952 | -42.3637
-12.5 | -0.8506 | 0.01823 | -0.0913 | -46.6594
-12 | -0.8124 | 0.01638 | -0.0885 | -49.5971
-11.5 | -0.7688 | 0.01483 | -0.0863 | -51.8409
-11 | -0.7223 | 0.01368 | -0.0844 | -52.7997
-10.5 | -0.6746 | 0.0127 | -0.0826 | -53.1181
-10 | -0.6265 | 0.01188 | -0.0808 | -52.7357
-9.5 | -0.5844 | 0.01068 | -0.0782 | -54.7191
-9 | -0.5364 | 0.0102 | -0.0764 | -52.5882
-8.5 | -0.4871 | 0.00986 | -0.0747 | -49.4016
-8 | -0.4404 | 0.00948 | -0.0726 | -46.4557
-7.5 | -0.3925 | 0.00928 | -0.0707 | -42.2953
-7 | -0.3419 | 0.00901 | -0.0693 | -37.9467
-6.5 | -0.2883 | 0.00881 | -0.0686 | -32.7242
-6 | -0.238 | 0.00841 | -0.0674 | -28.2996
-5.5 | -0.1845 | 0.00809 | -0.0668 | -22.8059
-5 | -0.1289 | 0.00785 | -0.0666 | -16.4204
-4.5 | -0.0728 | 0.00765 | -0.0666 | -9.5163
-4 | -0.0174 | 0.00741 | -0.0665 | -2.3482
-3.5 | 0.0373 | 0.00715 | -0.0663 | 5.2168
-3 | 0.0938 | 0.007 | -0.0665 | 13.4
-2.5 | 0.152 | 0.00682 | -0.067 | 22.2874
-2 | 0.2097 | 0.00662 | -0.0675 | 31.6767
-1.5 | 0.2681 | 0.00646 | -0.0681 | 41.5015
-1 | 0.3266 | 0.00634 | -0.0688 | 51.5142
-0.5 | 0.3845 | 0.00621 | -0.0694 | 61.9163
0 | 0.4374 | 0.00569 | -0.0693 | 76.8717
0.5 | 0.475 | 0.0041 | -0.0666 | 115.8537
1 | 0.5357 | 0.00411 | -0.0678 | 130.3406
1.5 | 0.5963 | 0.00419 | -0.069 | 142.315
2 | 0.6552 | 0.00429 | -0.0698 | 152.7273
2.5 | 0.7089 | 0.0046 | -0.0697 | 154.1087
3 | 0.7615 | 0.00493 | -0.0694 | 154.4625
3.5 | 0.8119 | 0.00527 | -0.0686 | 154.0607
4 | 0.8591 | 0.00561 | -0.0672 | 153.1373
4.5 | 0.9035 | 0.00593 | -0.0652 | 152.3609
5 | 0.9287 | 0.00633 | -0.0592 | 146.7141
5.5 | 0.9458 | 0.00714 | -0.0522 | 132.465
6 | 0.9657 | 0.0081 | -0.0462 | 119.2222
6.5 | 0.9803 | 0.00935 | -0.0397 | 104.8449
7 | 0.998 | 0.01067 | -0.0341 | 93.5333
7.5 | 1.0182 | 0.012 | -0.0291 | 84.85
8 | 1.0371 | 0.01346 | -0.0241 | 77.0505
8.5 | 1.0514 | 0.0152 | -0.0188 | 69.1711
9 | 1.0575 | 0.01742 | -0.0127 | 60.7061
9.5 | 1.0588 | 0.02006 | -0.0064 | 52.7817
10 | 1.0667 | 0.02263 | -0.0015 | 47.1365
10.5 | 1.0825 | 0.02493 | 0.0023 | 43.4216
11 | 1.1125 | 0.02658 | 0.0044 | 41.8548
11.5 | 1.1423 | 0.02828 | 0.0064 | 40.3925
12 | 1.1694 | 0.03019 | 0.0085 | 38.7347
12.5 | 1.1986 | 0.03193 | 0.0105 | 37.5384
13 | 1.2209 | 0.03388 | 0.0134 | 36.036
13.5 | 1.2872 | 0.03705 | 0.0056 | 34.7422
14 | 1.3216 | 0.03966 | 0.0052 | 33.3232
14.5 | 1.3424 | 0.04242 | 0.007 | 31.6455
15 | 1.3602 | 0.04549 | 0.0089 | 29.9011
15.5 | 1.3757 | 0.04882 | 0.0107 | 28.179
16 | 1.3886 | 0.05247 | 0.0125 | 26.4646
16.5 | 1.4037 | 0.05607 | 0.0137 | 25.0348
17 | 1.4138 | 0.06026 | 0.0149 | 23.4617
17.5 | 1.418 | 0.06524 | 0.0157 | 21.7351
18 | 1.4208 | 0.07059 | 0.0161 | 20.1275
18.5 | 1.4254 | 0.07598 | 0.016 | 18.7602
19 | 1.4294 | 0.08166 | 0.0154 | 17.5043
19.5 | 1.4332 | 0.08758 | 0.0144 | 16.3645
20 | 1.4287 | 0.09468 | 0.0127 | 15.0898

## 71. Re 4M Mach 0.50 (1)
BIGFOIL.COM POLAR EXPORT
NACA66-618 a=0.2
NACA66-618 a=0.2 |  |  |  | Cl Max: | 1.502 | at alpha= | 9 | deg
JavaFoil+Calcfoil stall+Eppler ext transition |  |  |  | L/D Max: | 104.134 | at alpha= | 4.5 | deg
Re: | 4000000 |  |  | Cd Min: | 0.00623 | at alpha= | 0.5 | deg
Mach: | 0.5 |  |  | Cl=0 at alpha= | -3.2929 | deg
|  |  |  | @ Cl=0.1, Cd= | 0.0073979
|  |  |  | @ Cl=0.4, Cd= | 0.0070144
|  |  |  | @ Cl=0.6, Cd= | 0.0065832
alpha (deg) | Cl | Cd | Cm | Cl/Cd
-20 | -0.95 | 0.16262 | -0.009 | -5.845
-19.5 | -0.924 | 0.16053 | -0.01 | -5.758
-19 | -0.895 | 0.15216 | -0.01 | -5.88
-18.5 | -0.865 | 0.14752 | -0.011 | -5.865
-18 | -0.837 | 0.14208 | -0.011 | -5.89
-17.5 | -0.809 | 0.1371 | -0.012 | -5.9
-17 | -0.781 | 0.13292 | -0.012 | -5.876
-16.5 | -0.754 | 0.13061 | -0.013 | -5.769
-16 | -0.724 | 0.12436 | -0.013 | -5.82
-15.5 | -0.695 | 0.12126 | -0.013 | -5.731
-15 | -0.667 | 0.11616 | -0.014 | -5.741
-14.5 | -0.639 | 0.11033 | -0.014 | -5.789
-14 | -0.61 | 0.10668 | -0.015 | -5.722
-13.5 | -0.582 | 0.10588 | -0.016 | -5.499
-13 | -0.554 | 0.10238 | -0.016 | -5.411
-12.5 | -0.525 | 0.10031 | -0.017 | -5.238
-12 | -0.496 | 0.09067 | -0.017 | -5.475
-11.5 | -0.468 | 0.08164 | -0.017 | -5.734
-11 | -0.44 | 0.07486 | -0.018 | -5.875
-10.5 | -0.411 | 0.06903 | -0.019 | -5.96
-10 | -0.383 | 0.06393 | -0.019 | -5.991
-9.5 | -0.355 | 0.05821 | -0.02 | -6.094
-9 | -0.326 | 0.05472 | -0.021 | -5.959
-8.5 | -0.296 | 0.07861 | -0.019 | -3.771
-8 | -0.268 | 0.06057 | -0.021 | -4.433
-7.5 | -0.351 | 0.05346 | -0.022 | -6.562
-7 | -0.362 | 0.0478 | -0.023 | -7.582
-6.5 | -0.331 | 0.04318 | -0.025 | -7.657
-6 | -0.289 | 0.03982 | -0.027 | -7.264
-5.5 | -0.295 | 0.00943 | -0.051 | -31.23
-5 | -0.232 | 0.00868 | -0.052 | -26.758
-4.5 | -0.167 | 0.00838 | -0.054 | -19.869
-4 | -0.099 | 0.0081 | -0.055 | -12.173
-3.5 | -0.029 | 0.00755 | -0.056 | -3.862
-3 | 0.041 | 0.00757 | -0.058 | 5.465
-2.5 | 0.113 | 0.00736 | -0.059 | 15.289
-2 | 0.184 | 0.0072 | -0.06 | 25.594
-1.5 | 0.256 | 0.0071 | -0.062 | 36.064
-1 | 0.33 | 0.00647 | -0.063 | 50.979
-0.5 | 0.402 | 0.00703 | -0.064 | 57.234
0 | 0.467 | 0.00821 | -0.066 | 56.937
0.5 | 0.537 | 0.00623 | -0.067 | 86.295
1 | 0.603 | 0.0066 | -0.068 | 91.323
1.5 | 0.672 | 0.00699 | -0.07 | 96.126
2 | 0.74 | 0.00748 | -0.071 | 98.964
2.5 | 0.808 | 0.00795 | -0.072 | 101.619
3 | 0.875 | 0.00851 | -0.074 | 102.934
3.5 | 0.943 | 0.00913 | -0.075 | 103.184
4 | 1.009 | 0.00973 | -0.076 | 103.781
4.5 | 1.076 | 0.01033 | -0.078 | 104.134
5 | 1.142 | 0.011 | -0.079 | 103.774
5.5 | 1.207 | 0.01176 | -0.08 | 102.619
6 | 1.269 | 0.01255 | -0.082 | 101.068
6.5 | 1.327 | 0.01331 | -0.083 | 99.704
7 | 1.377 | 0.01908 | -0.084 | 72.176
7.5 | 1.424 | 0.02041 | -0.085 | 69.777
8 | 1.463 | 0.02171 | -0.086 | 67.401
8.5 | 1.491 | 0.02306 | -0.088 | 64.679
9 | 1.502 | 0.02467 | -0.089 | 60.909
9.5 | 1.486 | 0.02674 | -0.09 | 55.576
10 | 1.414 | 0.02901 | -0.091 | 48.745
10.5 | 0.915 | 0.03179 | -0.092 | 28.771
11 | 0.798 | 0.07889 | -0.042 | 10.12
11.5 | 0.976 | 0.03546 | -0.095 | 27.521
12 | 0.854 | 0.08381 | -0.047 | 10.186
12.5 | 0.88 | 0.09414 | -0.046 | 9.351
13 | 1.065 | 0.04175 | -0.098 | 25.507
13.5 | 0.935 | 0.09966 | -0.051 | 9.386
14 | 1.115 | 0.05397 | -0.099 | 20.669

## 72. Re 4M Mach 0.50 (2)
BIGFOIL.COM POLAR EXPORT
NACA66-618 a=0.2
NACA66-618 a=0.2 |  |  |  | Cl Max: | 1.2452 | at alpha= | 14.5 | deg
XFOIL ncrit=9 |  |  |  | L/D Max: | 142.652 | at alpha= | 2 | deg
Re: | 4000000 |  |  | Cd Min: | 0.17064 | at alpha= | 19.5 | deg
Mach: | 0.5 |  |  | Cl=0 at alpha= | -4.3691 | deg
|  |  |  | @ Cl=0.1, Cd= | 0.0077721
|  |  |  | @ Cl=0.4, Cd= | 0.0066948
|  |  |  | @ Cl=0.6, Cd= | 0.0044457
alpha (deg) | Cl | Cd | Cm | Cl/Cd
-13 | -0.1997 | 0.10041 | -0.1075 | -1.9888
-12.5 | -0.1938 | 0.09245 | -0.1122 | -2.0963
-12 | -0.1937 | 0.08392 | -0.1173 | -2.3082
-11 | -0.2361 | 0.06087 | -0.1336 | -3.8788
-10.5 | -0.2808 | 0.05014 | -0.1389 | -5.6003
-9 | -0.395 | 0.03132 | -0.123 | -12.6117
-8.5 | -0.3888 | 0.02879 | -0.115 | -13.5047
-8 | -0.4193 | 0.02087 | -0.1046 | -20.091
-7.5 | -0.3876 | 0.01545 | -0.1005 | -25.0874
-7 | -0.2973 | 0.01181 | -0.1043 | -25.1736
-6.5 | -0.232 | 0.01106 | -0.1026 | -20.9765
-6 | -0.1713 | 0.01017 | -0.1006 | -16.8437
-5.5 | -0.1178 | 0.00936 | -0.0976 | -12.5855
-5 | -0.0614 | 0.00892 | -0.0951 | -6.8834
-4.5 | -0.0117 | 0.00845 | -0.0917 | -1.3846
-4 | 0.033 | 0.00813 | -0.0873 | 4.059
-3.5 | 0.089 | 0.00785 | -0.0852 | 11.3376
-3 | 0.1441 | 0.00746 | -0.0831 | 19.3164
-2.5 | 0.2051 | 0.00723 | -0.0823 | 28.3679
-2 | 0.2676 | 0.00703 | -0.0819 | 38.0654
-1.5 | 0.3295 | 0.00685 | -0.0815 | 48.1022
-1 | 0.3938 | 0.00671 | -0.0817 | 58.6885
-0.5 | 0.4591 | 0.00655 | -0.082 | 70.0916
0 | 0.5204 | 0.00631 | -0.0817 | 82.4723
0.5 | 0.5474 | 0.00443 | -0.0758 | 123.5666
1 | 0.6144 | 0.00445 | -0.0765 | 138.0674
2 | 0.7261 | 0.00509 | -0.0736 | 142.6523
2.5 | 0.7642 | 0.00551 | -0.0686 | 138.6933
3 | 0.7797 | 0.0062 | -0.0594 | 125.7581
3.5 | 0.8095 | 0.00701 | -0.0535 | 115.4779
4.5 | 0.8669 | 0.00916 | -0.0422 | 94.6397
5 | 0.8955 | 0.01038 | -0.0368 | 86.2717
5.5 | 0.9233 | 0.01169 | -0.0314 | 78.982
6 | 0.956 | 0.01294 | -0.0269 | 73.8794
6.5 | 0.9773 | 0.01464 | -0.021 | 66.7555
7 | 1.0084 | 0.01611 | -0.0166 | 62.5947
7.5 | 1.0371 | 0.01776 | -0.012 | 58.3953
8.5 | 1.0837 | 0.02178 | -0.0022 | 49.7567
9 | 1.0876 | 0.02484 | 0.0043 | 43.7842
9.5 | 1.0682 | 0.02932 | 0.0121 | 36.4325
10 | 1.0545 | 0.03407 | 0.0184 | 30.951
10.5 | 1.0779 | 0.03706 | 0.0215 | 29.0853
11 | 1.1064 | 0.03998 | 0.0239 | 27.6738
11.5 | 1.1348 | 0.04299 | 0.0262 | 26.3968
12 | 1.1576 | 0.0466 | 0.0285 | 24.8412
12.5 | 1.1837 | 0.05013 | 0.0303 | 23.6126
13 | 1.2013 | 0.05447 | 0.0322 | 22.0543
13.5 | 1.2117 | 0.05952 | 0.0339 | 20.3579
14.5 | 1.2452 | 0.07253 | 0.0301 | 17.1681
16.5 | 1.2019 | 0.10595 | 0.0254 | 11.344
17 | 1.1887 | 0.11556 | 0.022 | 10.2864
17.5 | 1.1727 | 0.12597 | 0.0177 | 9.3094
18 | 1.1567 | 0.13661 | 0.0126 | 8.4672
18.5 | 1.1424 | 0.14749 | 0.0069 | 7.7456
19 | 1.1281 | 0.15877 | 0.0003 | 7.1052
19.5 | 1.1118 | 0.17064 | -0.007 | 6.5155

## 73. Re 5M Mach 0.00 (1)
BIGFOIL.COM POLAR EXPORT
NACA66-618 a=0.2
NACA66-618 a=0.2 |  |  |  | Cl Max: | 1.665 | at alpha= | 14 | deg
JavaFoil+Calcfoil stall+Eppler ext transition |  |  |  | L/D Max: | 118.974 | at alpha= | 7 | deg
Re: | 5000000 |  |  | Cd Min: | 0.00534 | at alpha= | 0.5 | deg
Mach: | 0 |  |  | Cl=0 at alpha= | -3.2903 | deg
|  |  |  | @ Cl=0.1, Cd= | 0.0066482
|  |  |  | @ Cl=0.4, Cd= | 0.0071135
|  |  |  | @ Cl=0.6, Cd= | 0.0059668
alpha (deg) | Cl | Cd | Cm | Cl/Cd
-19 | -0.571 | 0.15638 | -0.008 | -3.651
-18.5 | -0.587 | 0.14918 | -0.009 | -3.934
-18 | -0.602 | 0.1424 | -0.009 | -4.23
-17.5 | -0.617 | 0.13548 | -0.01 | -4.554
-17 | -0.631 | 0.12767 | -0.01 | -4.94
-16.5 | -0.643 | 0.12387 | -0.01 | -5.191
-16 | -0.654 | 0.1174 | -0.011 | -5.571
-15.5 | -0.663 | 0.10886 | -0.012 | -6.093
-15 | -0.67 | 0.10427 | -0.012 | -6.43
-14.5 | -0.675 | 0.09851 | -0.013 | -6.856
-14 | -0.678 | 0.09327 | -0.013 | -7.266
-13.5 | -0.677 | 0.08809 | -0.014 | -7.683
-13 | -0.673 | 0.08348 | -0.015 | -8.063
-12.5 | -0.665 | 0.08008 | -0.015 | -8.307
-12 | -0.654 | 0.07554 | -0.016 | -8.664
-11.5 | -0.641 | 0.07008 | -0.017 | -9.151
-11 | -0.624 | 0.06491 | -0.018 | -9.615
-10.5 | -0.604 | 0.06032 | -0.019 | -10.008
-10 | -0.581 | 0.05507 | -0.021 | -10.546
-9.5 | -0.559 | 0.047 | -0.024 | -11.897
-9 | -0.626 | 0.01029 | -0.036 | -60.866
-8.5 | -0.584 | 0.00991 | -0.037 | -58.963
-8 | -0.539 | 0.00945 | -0.038 | -57.079
-7.5 | -0.49 | 0.00912 | -0.04 | -53.781
-7 | -0.438 | 0.00875 | -0.041 | -50.113
-6.5 | -0.383 | 0.00843 | -0.042 | -45.384
-6 | -0.326 | 0.00724 | -0.043 | -45.045
-5.5 | -0.268 | 0.00763 | -0.045 | -35.184
-5 | -0.209 | 0.0075 | -0.046 | -27.857
-4.5 | -0.148 | 0.00728 | -0.047 | -20.39
-4 | -0.087 | 0.00702 | -0.048 | -12.429
-3.5 | -0.026 | 0.00694 | -0.049 | -3.7
-3 | 0.036 | 0.00679 | -0.051 | 5.349
-2.5 | 0.099 | 0.00665 | -0.052 | 14.824
-2 | 0.161 | 0.00654 | -0.053 | 24.6
-1.5 | 0.223 | 0.00652 | -0.054 | 34.265
-1 | 0.287 | 0.00693 | -0.056 | 41.389
-0.5 | 0.349 | 0.00702 | -0.057 | 49.795
0 | 0.409 | 0.00713 | -0.058 | 57.277
0.5 | 0.47 | 0.00534 | -0.059 | 87.966
1 | 0.528 | 0.00556 | -0.06 | 94.991
1.5 | 0.589 | 0.00591 | -0.061 | 99.542
2 | 0.649 | 0.00622 | -0.062 | 104.26
2.5 | 0.709 | 0.00653 | -0.063 | 108.511
3 | 0.768 | 0.0069 | -0.065 | 111.242
3.5 | 0.827 | 0.00728 | -0.066 | 113.574
4 | 0.886 | 0.00765 | -0.067 | 115.786
4.5 | 0.945 | 0.00806 | -0.068 | 117.245
5 | 1.004 | 0.00848 | -0.069 | 118.358
5.5 | 1.062 | 0.00894 | -0.07 | 118.741
6 | 1.118 | 0.00941 | -0.071 | 118.768
6.5 | 1.173 | 0.00991 | -0.073 | 118.357
7 | 1.227 | 0.01031 | -0.074 | 118.974
7.5 | 1.274 | 0.0143 | -0.075 | 89.082
8 | 1.323 | 0.0151 | -0.076 | 87.616
8.5 | 1.37 | 0.01578 | -0.077 | 86.85
9 | 1.415 | 0.0165 | -0.078 | 85.775
9.5 | 1.458 | 0.01725 | -0.079 | 84.484
10 | 1.497 | 0.01808 | -0.08 | 82.818
10.5 | 1.534 | 0.01894 | -0.081 | 80.987
11 | 1.568 | 0.01981 | -0.082 | 79.14
11.5 | 1.597 | 0.02083 | -0.083 | 76.682
12 | 1.62 | 0.02185 | -0.084 | 74.124
12.5 | 1.638 | 0.02295 | -0.086 | 71.389
13 | 1.652 | 0.024 | -0.087 | 68.817
13.5 | 1.661 | 0.02527 | -0.088 | 65.719
14 | 1.665 | 0.02657 | -0.089 | 62.661
14.5 | 1.664 | 0.028 | -0.09 | 59.444
15 | 1.659 | 0.0295 | -0.091 | 56.232
15.5 | 1.649 | 0.03098 | -0.091 | 53.243
16 | 1.632 | 0.03284 | -0.092 | 49.69
16.5 | 1.608 | 0.03457 | -0.093 | 46.523
17 | 1.581 | 0.03643 | -0.094 | 43.399
17.5 | 1.55 | 0.03859 | -0.095 | 40.153
18 | 1.514 | 0.04168 | -0.096 | 36.326
18.5 | 1.477 | 0.04416 | -0.097 | 33.448
19 | 1.437 | 0.04702 | -0.097 | 30.569

## 74. Re 5M Mach 0.00 (2)
BIGFOIL.COM POLAR EXPORT
NACA66-618 a=0.2
NACA66-618 a=0.2 |  |  |  | Cl Max: | 1.5296 | at alpha= | 20 | deg
XFOIL ncrit=9 |  |  |  | L/D Max: | 160.556 | at alpha= | 4 | deg
Re: | 5000000 |  |  | Cd Min: | 0.07057 | at alpha= | 20 | deg
Mach: | 0 |  |  | Cl=0 at alpha= | -3.7385 | deg
|  |  |  | @ Cl=0.1, Cd= | 0.0064525
|  |  |  | @ Cl=0.4, Cd= | 0.0055659
|  |  |  | @ Cl=0.6, Cd= | 0.0040044
alpha (deg) | Cl | Cd | Cm | Cl/Cd
-20 | -1.1458 | 0.04547 | -0.1082 | -25.199
-19 | -1.1832 | 0.03444 | -0.1051 | -34.3554
-18.5 | -1.1767 | 0.03153 | -0.1029 | -37.32
-18 | -1.1753 | 0.02832 | -0.0998 | -41.5007
-17.5 | -1.1604 | 0.02614 | -0.0971 | -44.3917
-17 | -1.1462 | 0.02394 | -0.094 | -47.878
-16.5 | -1.1223 | 0.0224 | -0.0914 | -50.1027
-16 | -1.0976 | 0.02084 | -0.0887 | -52.6679
-15.5 | -1.0691 | 0.01951 | -0.0862 | -54.7975
-15 | -1.0383 | 0.01827 | -0.0838 | -56.8309
-14.5 | -1.0042 | 0.0172 | -0.0817 | -58.3837
-14 | -0.9677 | 0.01624 | -0.0797 | -59.5874
-13.5 | -0.9297 | 0.01531 | -0.0779 | -60.725
-13 | -0.8897 | 0.01452 | -0.0762 | -61.2741
-12.5 | -0.8484 | 0.01379 | -0.0746 | -61.5228
-12 | -0.8061 | 0.01313 | -0.0732 | -61.3938
-11.5 | -0.7637 | 0.01232 | -0.0716 | -61.9886
-11 | -0.7205 | 0.01161 | -0.0702 | -62.0586
-10.5 | -0.6772 | 0.01097 | -0.0686 | -61.732
-10 | -0.6403 | 0.00995 | -0.0659 | -64.3518
-9.5 | -0.5993 | 0.0095 | -0.0637 | -63.0842
-9 | -0.5548 | 0.00923 | -0.0621 | -60.1083
-8.5 | -0.5056 | 0.00895 | -0.0614 | -56.4916
-8 | -0.4559 | 0.00866 | -0.0608 | -52.6443
-7.5 | -0.4045 | 0.00844 | -0.0605 | -47.9265
-7 | -0.3525 | 0.0082 | -0.0603 | -42.9878
-6.5 | -0.2991 | 0.00798 | -0.0604 | -37.4812
-6 | -0.2462 | 0.00771 | -0.0603 | -31.9326
-5.5 | -0.1935 | 0.00742 | -0.0603 | -26.0782
-5 | -0.1392 | 0.00721 | -0.0605 | -19.3065
-4.5 | -0.0841 | 0.00705 | -0.0609 | -11.9291
-4 | -0.0285 | 0.00693 | -0.0615 | -4.1126
-3.5 | 0.026 | 0.00669 | -0.0617 | 3.8864
-3 | 0.082 | 0.0065 | -0.0623 | 12.6154
-2.5 | 0.1389 | 0.00635 | -0.0631 | 21.874
-2 | 0.1956 | 0.00621 | -0.0639 | 31.4976
-1.5 | 0.2521 | 0.00608 | -0.0646 | 41.4638
-1 | 0.3092 | 0.00598 | -0.0655 | 51.7057
-0.5 | 0.3664 | 0.00582 | -0.0664 | 62.9553
0 | 0.4193 | 0.00542 | -0.0666 | 77.3616
0.5 | 0.4567 | 0.00382 | -0.0643 | 119.555
1 | 0.5155 | 0.00383 | -0.0656 | 134.5953
1.5 | 0.5735 | 0.00389 | -0.0667 | 147.4293
2 | 0.6291 | 0.00413 | -0.0673 | 152.3245
2.5 | 0.6822 | 0.00439 | -0.0676 | 155.3986
3 | 0.7351 | 0.00466 | -0.0678 | 157.7468
3.5 | 0.7868 | 0.00495 | -0.0677 | 158.9495
4 | 0.8381 | 0.00522 | -0.0676 | 160.5556
4.5 | 0.8855 | 0.00555 | -0.0668 | 159.5495
5 | 0.9253 | 0.00598 | -0.0645 | 154.7324
5.5 | 0.9455 | 0.00648 | -0.0581 | 145.9105
6 | 0.9575 | 0.00733 | -0.0506 | 130.6276
6.5 | 0.9715 | 0.00838 | -0.044 | 115.9308
7 | 0.9914 | 0.00942 | -0.0388 | 105.2442
7.5 | 1.0123 | 0.01057 | -0.0341 | 95.7711
8 | 1.0283 | 0.01194 | -0.0289 | 86.1223
8.5 | 1.037 | 0.01372 | -0.0229 | 75.5831
9 | 1.0426 | 0.01575 | -0.0168 | 66.1968
9.5 | 1.0597 | 0.01749 | -0.0126 | 60.5889
10 | 1.0723 | 0.01952 | -0.0081 | 54.9334
10.5 | 1.0955 | 0.02118 | -0.0053 | 51.7233
11 | 1.1269 | 0.02245 | -0.0036 | 50.196
11.5 | 1.1577 | 0.02378 | -0.0019 | 48.6838
12 | 1.1855 | 0.02533 | 0 | 46.8022
12.5 | 1.2168 | 0.02666 | 0.0014 | 45.6414
13 | 1.243 | 0.02829 | 0.0034 | 43.9378
13.5 | 1.271 | 0.0299 | 0.0048 | 42.5084
14 | 1.3485 | 0.03237 | -0.0053 | 41.6589
14.5 | 1.3814 | 0.03448 | -0.0055 | 40.0638
15 | 1.4027 | 0.03688 | -0.004 | 38.0342
15.5 | 1.426 | 0.03912 | -0.0027 | 36.4519
16 | 1.4462 | 0.04162 | -0.0013 | 34.7477
16.5 | 1.4638 | 0.04439 | 0.0002 | 32.9759
17 | 1.4796 | 0.04731 | 0.0016 | 31.2746
17.5 | 1.4891 | 0.05077 | 0.0034 | 29.3303
18 | 1.5013 | 0.05403 | 0.0048 | 27.7864
18.5 | 1.5124 | 0.05753 | 0.0059 | 26.2889
19 | 1.5201 | 0.06143 | 0.007 | 24.7452
19.5 | 1.5265 | 0.06568 | 0.0076 | 23.2415
20 | 1.5296 | 0.07057 | 0.0078 | 21.6749

## 75. Re 5M Mach 0.10 (1)
BIGFOIL.COM POLAR EXPORT
NACA66-618 a=0.2
NACA66-618 a=0.2 |  |  |  | Cl Max: | 1.656 | at alpha= | 14 | deg
JavaFoil+Calcfoil stall+Eppler ext transition |  |  |  | L/D Max: | 118.363 | at alpha= | 7 | deg
Re: | 5000000 |  |  | Cd Min: | 0.00537 | at alpha= | 0.5 | deg
Mach: | 0.1 |  |  | Cl=0 at alpha= | -3.2903 | deg
|  |  |  | @ Cl=0.1, Cd= | 0.0065992
|  |  |  | @ Cl=0.4, Cd= | 0.007157
|  |  |  | @ Cl=0.6, Cd= | 0.0059772
alpha (deg) | Cl | Cd | Cm | Cl/Cd
-18.5 | -0.539 | 0.15231 | -0.009 | -3.538
-18 | -0.557 | 0.14564 | -0.009 | -3.826
-17.5 | -0.575 | 0.13814 | -0.01 | -4.162
-17 | -0.592 | 0.12987 | -0.01 | -4.558
-16.5 | -0.608 | 0.12502 | -0.011 | -4.86
-16 | -0.622 | 0.11863 | -0.011 | -5.241
-15.5 | -0.634 | 0.11203 | -0.012 | -5.662
-15 | -0.645 | 0.10515 | -0.012 | -6.134
-14.5 | -0.653 | 0.09999 | -0.013 | -6.531
-14 | -0.658 | 0.0941 | -0.013 | -6.997
-13.5 | -0.661 | 0.08912 | -0.014 | -7.414
-13 | -0.659 | 0.08366 | -0.014 | -7.883
-12.5 | -0.655 | 0.08099 | -0.015 | -8.081
-12 | -0.646 | 0.07615 | -0.016 | -8.484
-11.5 | -0.634 | 0.07184 | -0.016 | -8.825
-11 | -0.619 | 0.06575 | -0.018 | -9.417
-10.5 | -0.6 | 0.0612 | -0.019 | -9.801
-10 | -0.578 | 0.05607 | -0.02 | -10.307
-9.5 | -0.553 | 0.05062 | -0.022 | -10.927
-9 | -0.626 | 0.01041 | -0.036 | -60.142
-8.5 | -0.585 | 0.00999 | -0.037 | -58.51
-8 | -0.54 | 0.00955 | -0.039 | -56.576
-7.5 | -0.492 | 0.00918 | -0.04 | -53.569
-7 | -0.44 | 0.00879 | -0.041 | -50.037
-6.5 | -0.384 | 0.00704 | -0.042 | -54.63
-6 | -0.327 | 0.00725 | -0.043 | -45.163
-5.5 | -0.27 | 0.00775 | -0.045 | -34.794
-5 | -0.21 | 0.00751 | -0.046 | -27.934
-4.5 | -0.149 | 0.00728 | -0.047 | -20.485
-4 | -0.088 | 0.00709 | -0.048 | -12.369
-3.5 | -0.026 | 0.00692 | -0.05 | -3.73
-3 | 0.036 | 0.00676 | -0.051 | 5.397
-2.5 | 0.099 | 0.0066 | -0.052 | 14.991
-2 | 0.162 | 0.00655 | -0.053 | 24.685
-1.5 | 0.225 | 0.00648 | -0.055 | 34.658
-1 | 0.288 | 0.00646 | -0.056 | 44.615
-0.5 | 0.351 | 0.00701 | -0.057 | 50.107
0 | 0.411 | 0.00719 | -0.058 | 57.099
0.5 | 0.472 | 0.00537 | -0.059 | 87.819
1 | 0.531 | 0.00561 | -0.06 | 94.673
1.5 | 0.591 | 0.00593 | -0.061 | 99.802
2 | 0.652 | 0.00625 | -0.063 | 104.363
2.5 | 0.712 | 0.00656 | -0.064 | 108.572
3 | 0.772 | 0.00694 | -0.065 | 111.137
3.5 | 0.831 | 0.00735 | -0.066 | 113.094
4 | 0.89 | 0.00773 | -0.067 | 115.26
4.5 | 0.949 | 0.00811 | -0.068 | 117.07
5 | 1.008 | 0.00853 | -0.069 | 118.129
5.5 | 1.066 | 0.00902 | -0.071 | 118.276
6 | 1.123 | 0.00952 | -0.072 | 117.993
6.5 | 1.178 | 0.00997 | -0.073 | 118.109
7 | 1.232 | 0.01041 | -0.074 | 118.363
7.5 | 1.279 | 0.01442 | -0.075 | 88.693
8 | 1.328 | 0.01526 | -0.076 | 87.032
8.5 | 1.376 | 0.01595 | -0.077 | 86.236
9 | 1.42 | 0.01668 | -0.078 | 85.156
9.5 | 1.463 | 0.01748 | -0.079 | 83.687
10 | 1.502 | 0.01828 | -0.081 | 82.129
10.5 | 1.538 | 0.01917 | -0.082 | 80.199
11 | 1.571 | 0.0201 | -0.083 | 78.131
11.5 | 1.599 | 0.02108 | -0.084 | 75.829
12 | 1.62 | 0.02216 | -0.085 | 73.114
12.5 | 1.637 | 0.02327 | -0.086 | 70.335
13 | 1.648 | 0.02452 | -0.087 | 67.201
13.5 | 1.655 | 0.02562 | -0.088 | 64.581
14 | 1.656 | 0.02708 | -0.089 | 61.136
14.5 | 1.652 | 0.02855 | -0.09 | 57.864
15 | 1.643 | 0.03005 | -0.091 | 54.672
15.5 | 1.63 | 0.03168 | -0.092 | 51.446
16 | 1.607 | 0.03365 | -0.093 | 47.757
16.5 | 1.579 | 0.03542 | -0.094 | 44.584
17 | 1.546 | 0.03747 | -0.095 | 41.265
17.5 | 1.509 | 0.03992 | -0.095 | 37.807
18 | 1.469 | 0.04293 | -0.096 | 34.214
18.5 | 1.426 | 0.04578 | -0.097 | 31.141
19 | 1.38 | 0.04928 | -0.098 | 27.998

## 76. Re 5M Mach 0.10 (2)
BIGFOIL.COM POLAR EXPORT
NACA66-618 a=0.2
NACA66-618 a=0.2 |  |  |  | Cl Max: | 1.5194 | at alpha= | 20 | deg
XFOIL ncrit=9 |  |  |  | L/D Max: | 160.362 | at alpha= | 4 | deg
Re: | 5000000 |  |  | Cd Min: | 0.0735 | at alpha= | 20 | deg
Mach: | 0.1 |  |  | Cl=0 at alpha= | -3.7473 | deg
|  |  |  | @ Cl=0.1, Cd= | 0.0064735
|  |  |  | @ Cl=0.4, Cd= | 0.0056045
|  |  |  | @ Cl=0.6, Cd= | 0.0040134
alpha (deg) | Cl | Cd | Cm | Cl/Cd
-19.5 | -1.0779 | 0.04902 | -0.1108 | -21.989
-19 | -1.1152 | 0.04118 | -0.1107 | -27.0811
-18.5 | -1.1243 | 0.03665 | -0.109 | -30.6767
-18 | -1.1408 | 0.03189 | -0.1058 | -35.773
-17.5 | -1.135 | 0.02898 | -0.1028 | -39.1649
-17 | -1.1304 | 0.02605 | -0.0992 | -43.3935
-16.5 | -1.1112 | 0.02415 | -0.0962 | -46.0124
-16 | -1.0913 | 0.02222 | -0.0931 | -49.1134
-15.5 | -1.0662 | 0.02063 | -0.0901 | -51.682
-15 | -1.0383 | 0.01915 | -0.0873 | -54.2193
-14.5 | -1.0058 | 0.01792 | -0.0848 | -56.1272
-14 | -0.97 | 0.01684 | -0.0826 | -57.601
-13.5 | -0.9327 | 0.01579 | -0.0805 | -59.069
-13 | -0.8929 | 0.01492 | -0.0786 | -59.8458
-12.5 | -0.8514 | 0.01412 | -0.0769 | -60.2975
-12 | -0.8089 | 0.0134 | -0.0753 | -60.3657
-11.5 | -0.7656 | 0.01259 | -0.0737 | -60.8102
-11 | -0.7217 | 0.01183 | -0.0722 | -61.0059
-10.5 | -0.6778 | 0.01114 | -0.0706 | -60.8438
-10 | -0.6347 | 0.01047 | -0.0688 | -60.6208
-9.5 | -0.5979 | 0.00957 | -0.0658 | -62.4765
-9 | -0.5549 | 0.00928 | -0.0637 | -59.7953
-8.5 | -0.5062 | 0.00902 | -0.0628 | -56.1197
-8 | -0.4567 | 0.00871 | -0.062 | -52.434
-7.5 | -0.4052 | 0.00848 | -0.0616 | -47.783
-7 | -0.3529 | 0.00824 | -0.0613 | -42.8277
-6.5 | -0.2994 | 0.00801 | -0.0613 | -37.3783
-6 | -0.2458 | 0.00776 | -0.0613 | -31.6753
-5.5 | -0.1934 | 0.00744 | -0.061 | -25.9946
-5 | -0.1389 | 0.00724 | -0.0612 | -19.1851
-4.5 | -0.0835 | 0.00707 | -0.0616 | -11.8105
-4 | -0.0277 | 0.00695 | -0.0621 | -3.9856
-3.5 | 0.0271 | 0.00671 | -0.0623 | 4.0387
-3 | 0.0834 | 0.00652 | -0.0629 | 12.7914
-2.5 | 0.1405 | 0.00636 | -0.0636 | 22.0912
-2 | 0.1975 | 0.00622 | -0.0644 | 31.7524
-1.5 | 0.2543 | 0.00609 | -0.0651 | 41.757
-1 | 0.3117 | 0.00599 | -0.066 | 52.0367
-0.5 | 0.3693 | 0.00583 | -0.0669 | 63.3448
0 | 0.4224 | 0.00544 | -0.067 | 77.6471
0.5 | 0.4597 | 0.00383 | -0.0647 | 120.0261
1 | 0.5188 | 0.00384 | -0.066 | 135.1042
1.5 | 0.577 | 0.00391 | -0.067 | 147.5703
2 | 0.6326 | 0.00416 | -0.0676 | 152.0673
2.5 | 0.6858 | 0.00443 | -0.0678 | 154.8081
3 | 0.739 | 0.0047 | -0.068 | 157.234
3.5 | 0.7909 | 0.00498 | -0.0679 | 158.8153
4 | 0.8419 | 0.00525 | -0.0677 | 160.3619
4.5 | 0.8893 | 0.00558 | -0.0668 | 159.3728
5 | 0.9283 | 0.00602 | -0.0642 | 154.2027
5.5 | 0.945 | 0.00655 | -0.057 | 144.2748
6 | 0.9589 | 0.00741 | -0.0499 | 129.4062
6.5 | 0.9721 | 0.00852 | -0.0432 | 114.0962
7 | 0.9915 | 0.00961 | -0.0379 | 103.1738
7.5 | 1.0131 | 0.01076 | -0.0333 | 94.1543
8 | 1.0302 | 0.01212 | -0.0282 | 85
8.5 | 1.0375 | 0.01398 | -0.022 | 74.2132
9 | 1.0425 | 0.01607 | -0.0158 | 64.8724
9.5 | 1.0585 | 0.01791 | -0.0115 | 59.1011
10 | 1.0709 | 0.01999 | -0.007 | 53.5718
10.5 | 1.0959 | 0.02159 | -0.0043 | 50.7596
11 | 1.1265 | 0.02294 | -0.0025 | 49.1064
11.5 | 1.1584 | 0.02426 | -0.0009 | 47.7494
12 | 1.186 | 0.02587 | 0.0011 | 45.8446
12.5 | 1.2171 | 0.02726 | 0.0026 | 44.6478
13 | 1.2434 | 0.02894 | 0.0045 | 42.9648
13.5 | 1.2698 | 0.03069 | 0.0062 | 41.375
14 | 1.3476 | 0.03319 | -0.0038 | 40.6026
14.5 | 1.3805 | 0.03546 | -0.0041 | 38.9312
15 | 1.402 | 0.03789 | -0.0025 | 37.0018
15.5 | 1.424 | 0.04032 | -0.0011 | 35.3175
16 | 1.4439 | 0.0429 | 0.0004 | 33.6573
16.5 | 1.4617 | 0.04568 | 0.0019 | 31.9987
17 | 1.4757 | 0.04879 | 0.0035 | 30.246
17.5 | 1.4856 | 0.05234 | 0.0051 | 28.3836
18 | 1.4962 | 0.05583 | 0.0066 | 26.7992
18.5 | 1.5062 | 0.05953 | 0.0077 | 25.3015
19 | 1.5135 | 0.06363 | 0.0086 | 23.786
19.5 | 1.5193 | 0.06812 | 0.0091 | 22.3033
20 | 1.5194 | 0.0735 | 0.0091 | 20.6721

## 77. Re 5M Mach 0.25 (1)
BIGFOIL.COM POLAR EXPORT
NACA66-618 a=0.2
NACA66-618 a=0.2 |  |  |  | Cl Max: | 1.613 | at alpha= | 12.5 | deg
JavaFoil+Calcfoil stall+Eppler ext transition |  |  |  | L/D Max: | 115.763 | at alpha= | 5.5 | deg
Re: | 5000000 |  |  | Cd Min: | 0.0055 | at alpha= | 0.5 | deg
Mach: | 0.25 |  |  | Cl=0 at alpha= | -3.2936 | deg
|  |  |  | @ Cl=0.1, Cd= | 0.0067646
|  |  |  | @ Cl=0.4, Cd= | 0.0072475
|  |  |  | @ Cl=0.6, Cd= | 0.0060622
alpha (deg) | Cl | Cd | Cm | Cl/Cd
-16 | -0.319 | 0.13057 | -0.011 | -2.446
-15.5 | -0.369 | 0.12351 | -0.011 | -2.986
-15 | -0.413 | 0.11529 | -0.012 | -3.586
-14.5 | -0.453 | 0.1091 | -0.012 | -4.156
-14 | -0.489 | 0.10077 | -0.013 | -4.85
-13.5 | -0.519 | 0.09433 | -0.014 | -5.5
-13 | -0.543 | 0.09021 | -0.014 | -6.021
-12.5 | -0.561 | 0.08373 | -0.015 | -6.706
-12 | -0.573 | 0.0799 | -0.016 | -7.176
-11.5 | -0.577 | 0.07563 | -0.015 | -7.632
-11 | -0.578 | 0.0705 | -0.017 | -8.191
-10.5 | -0.57 | 0.06547 | -0.018 | -8.706
-10 | -0.556 | 0.06146 | -0.018 | -9.05
-9.5 | -0.537 | 0.05701 | -0.02 | -9.417
-9 | -0.513 | 0.05186 | -0.022 | -9.898
-8.5 | -0.486 | 0.04639 | -0.024 | -10.482
-8 | -0.541 | 0.01011 | -0.039 | -53.511
-7.5 | -0.497 | 0.00952 | -0.041 | -52.237
-7 | -0.447 | 0.00907 | -0.042 | -49.231
-6.5 | -0.391 | 0.00828 | -0.043 | -47.285
-6 | -0.334 | 0.00804 | -0.045 | -41.489
-5.5 | -0.275 | 0.00674 | -0.046 | -40.744
-5 | -0.214 | 0.00694 | -0.047 | -30.862
-4.5 | -0.153 | 0.00744 | -0.049 | -20.538
-4 | -0.09 | 0.00728 | -0.05 | -12.356
-3.5 | -0.026 | 0.00709 | -0.051 | -3.735
-3 | 0.037 | 0.00691 | -0.052 | 5.42
-2.5 | 0.102 | 0.00676 | -0.054 | 15.035
-2 | 0.166 | 0.00669 | -0.055 | 24.844
-1.5 | 0.231 | 0.00663 | -0.056 | 34.801
-1 | 0.296 | 0.00695 | -0.057 | 42.637
-0.5 | 0.361 | 0.00715 | -0.058 | 50.476
0 | 0.421 | 0.0073 | -0.059 | 57.673
0.5 | 0.484 | 0.0055 | -0.061 | 87.978
1 | 0.544 | 0.00576 | -0.062 | 94.549
1.5 | 0.607 | 0.0061 | -0.063 | 99.398
2 | 0.668 | 0.00646 | -0.064 | 103.459
2.5 | 0.73 | 0.00682 | -0.065 | 107.048
3 | 0.791 | 0.00721 | -0.066 | 109.689
3.5 | 0.852 | 0.00762 | -0.068 | 111.845
4 | 0.913 | 0.00803 | -0.069 | 113.695
4.5 | 0.973 | 0.00844 | -0.07 | 115.267
5 | 1.033 | 0.00894 | -0.071 | 115.604
5.5 | 1.093 | 0.00944 | -0.072 | 115.763
6 | 1.151 | 0.00997 | -0.074 | 115.376
6.5 | 1.207 | 0.01047 | -0.075 | 115.288
7 | 1.261 | 0.01091 | -0.076 | 115.662
7.5 | 1.309 | 0.01525 | -0.077 | 85.805
8 | 1.358 | 0.01613 | -0.078 | 84.151
8.5 | 1.404 | 0.01689 | -0.079 | 83.096
9 | 1.447 | 0.01773 | -0.08 | 81.596
9.5 | 1.487 | 0.01863 | -0.081 | 79.802
10 | 1.522 | 0.01951 | -0.083 | 78.017
10.5 | 1.554 | 0.02057 | -0.084 | 75.531
11 | 1.58 | 0.02168 | -0.085 | 72.881
11.5 | 1.601 | 0.02293 | -0.086 | 69.798
12 | 1.611 | 0.02409 | -0.087 | 66.867
12.5 | 1.613 | 0.02544 | -0.088 | 63.418
13 | 1.609 | 0.02687 | -0.089 | 59.866
13.5 | 1.595 | 0.02834 | -0.09 | 56.282
14 | 1.574 | 0.03007 | -0.091 | 52.327
14.5 | 1.543 | 0.03196 | -0.092 | 48.29
15 | 1.505 | 0.03411 | -0.093 | 44.108
15.5 | 1.458 | 0.03649 | -0.094 | 39.956
16 | 1.397 | 0.03904 | -0.095 | 35.78
16.5 | 1.325 | 0.04218 | -0.096 | 31.413
17 | 1.246 | 0.04536 | -0.096 | 27.468
17.5 | 1.158 | 0.05064 | -0.097 | 22.87

## 78. Re 5M Mach 0.25 (2)
BIGFOIL.COM POLAR EXPORT
NACA66-618 a=0.2
NACA66-618 a=0.2 |  |  |  | Cl Max: | 1.4673 | at alpha= | 19 | deg
XFOIL ncrit=9 |  |  |  | L/D Max: | 157.313 | at alpha= | 4 | deg
Re: | 5000000 |  |  | Cd Min: | 0.15992 | at alpha= | -18.5 | deg
Mach: | 0.25 |  |  | Cl=0 at alpha= | -3.8009 | deg
|  |  |  | @ Cl=0.1, Cd= | 0.0065664
|  |  |  | @ Cl=0.4, Cd= | 0.005804
|  |  |  | @ Cl=0.6, Cd= | 0.0040077
alpha (deg) | Cl | Cd | Cm | Cl/Cd
-18.5 | -0.41 | 0.15992 | -0.0541 | -2.5638
-18 | -0.4029 | 0.15153 | -0.0591 | -2.6589
-17.5 | -0.3932 | 0.14394 | -0.0638 | -2.7317
-17 | -0.3859 | 0.13601 | -0.0685 | -2.8373
-16.5 | -0.3812 | 0.12761 | -0.0735 | -2.9872
-16 | -0.3871 | 0.11735 | -0.0793 | -3.2987
-15.5 | -0.4007 | 0.10604 | -0.0857 | -3.7788
-15 | -0.7666 | 0.04406 | -0.1191 | -17.399
-14.5 | -0.8656 | 0.03273 | -0.1125 | -26.4467
-14 | -0.9143 | 0.02572 | -0.1042 | -35.5482
-13.5 | -0.9212 | 0.02136 | -0.0976 | -43.1273
-13 | -0.8978 | 0.01898 | -0.0933 | -47.3024
-12.5 | -0.8644 | 0.01712 | -0.0898 | -50.4907
-12 | -0.8241 | 0.01565 | -0.0871 | -52.6581
-11.5 | -0.7796 | 0.01439 | -0.0849 | -54.1765
-11 | -0.7325 | 0.01327 | -0.083 | -55.1997
-10.5 | -0.6843 | 0.01229 | -0.0812 | -55.6794
-10 | -0.6367 | 0.01141 | -0.0793 | -55.8019
-9.5 | -0.5889 | 0.01071 | -0.0774 | -54.986
-9 | -0.5424 | 0.01007 | -0.0752 | -53.863
-8.5 | -0.5016 | 0.0093 | -0.0722 | -53.9355
-8 | -0.4557 | 0.00904 | -0.0698 | -50.4093
-7.5 | -0.4067 | 0.00874 | -0.0681 | -46.5332
-7 | -0.3536 | 0.00846 | -0.0672 | -41.7967
-6.5 | -0.2993 | 0.00821 | -0.0666 | -36.4555
-6 | -0.2445 | 0.00796 | -0.0662 | -30.7161
-5.5 | -0.1909 | 0.00763 | -0.0656 | -25.0197
-5 | -0.1361 | 0.00738 | -0.0652 | -18.4417
-4.5 | -0.0797 | 0.00719 | -0.0653 | -11.0848
-4 | -0.0227 | 0.00705 | -0.0655 | -3.2199
-3.5 | 0.0343 | 0.00682 | -0.0657 | 5.0293
-3 | 0.0914 | 0.00659 | -0.066 | 13.8695
-2.5 | 0.1498 | 0.00643 | -0.0666 | 23.297
-2 | 0.2086 | 0.0063 | -0.0673 | 33.1111
-1.5 | 0.2665 | 0.00617 | -0.0678 | 43.1929
-1 | 0.326 | 0.00605 | -0.0687 | 53.8843
-0.5 | 0.3852 | 0.00589 | -0.0696 | 65.399
0 | 0.4403 | 0.00557 | -0.0698 | 79.0485
0.5 | 0.4767 | 0.00388 | -0.067 | 122.8608
1 | 0.537 | 0.00391 | -0.0681 | 137.3402
1.5 | 0.5967 | 0.00399 | -0.0691 | 149.5489
2 | 0.6526 | 0.00429 | -0.0694 | 152.1212
2.5 | 0.7066 | 0.00458 | -0.0693 | 154.2795
3 | 0.7597 | 0.00487 | -0.0691 | 155.9959
3.5 | 0.8106 | 0.00518 | -0.0684 | 156.4865
4 | 0.8605 | 0.00547 | -0.0675 | 157.3126
4.5 | 0.9051 | 0.00581 | -0.0656 | 155.7831
5 | 0.9292 | 0.00625 | -0.0594 | 148.672
5.5 | 0.9449 | 0.00705 | -0.0521 | 134.0284
6 | 0.9641 | 0.00801 | -0.046 | 120.362
6.5 | 0.9787 | 0.00928 | -0.0395 | 105.4634
7 | 0.9968 | 0.01056 | -0.0338 | 94.3939
7.5 | 1.0193 | 0.01182 | -0.0292 | 86.2352
8 | 1.0353 | 0.01338 | -0.0238 | 77.3767
9 | 1.0455 | 0.01777 | -0.011 | 58.8351
10 | 1.0675 | 0.02241 | -0.0014 | 47.635
10.5 | 1.0945 | 0.02414 | 0.0012 | 45.3397
11 | 1.1267 | 0.02563 | 0.0031 | 43.9602
11.5 | 1.1571 | 0.0273 | 0.005 | 42.3846
13 | 1.2416 | 0.03286 | 0.011 | 37.7845
13.5 | 1.2648 | 0.03468 | 0.0139 | 36.4706
14 | 1.3364 | 0.03793 | 0.005 | 35.2333
15.5 | 1.4129 | 0.04683 | 0.007 | 30.1708
16 | 1.4264 | 0.05023 | 0.0091 | 28.3974
16.5 | 1.4349 | 0.05411 | 0.0112 | 26.5182
17 | 1.4445 | 0.05805 | 0.0129 | 24.8837
17.5 | 1.4551 | 0.06207 | 0.0142 | 23.4429
18 | 1.459 | 0.06691 | 0.0152 | 21.8054
18.5 | 1.4643 | 0.07194 | 0.0156 | 20.3545
19 | 1.4673 | 0.07739 | 0.0156 | 18.9598
19.5 | 1.4641 | 0.08386 | 0.0149 | 17.4589
20 | 1.4596 | 0.09075 | 0.0136 | 16.0837

## 79. Re 5M Mach 0.50 (1)
BIGFOIL.COM POLAR EXPORT
NACA66-618 a=0.2
NACA66-618 a=0.2 |  |  |  | Cl Max: | 1.504 | at alpha= | 9 | deg
JavaFoil+Calcfoil stall+Eppler ext transition |  |  |  | L/D Max: | 105.363 | at alpha= | 4.5 | deg
Re: | 5000000 |  |  | Cd Min: | 0.00624 | at alpha= | 0.5 | deg
Mach: | 0.5 |  |  | Cl=0 at alpha= | -3.2929 | deg
|  |  |  | @ Cl=0.1, Cd= | 0.0070965
|  |  |  | @ Cl=0.4, Cd= | 0.0078622
|  |  |  | @ Cl=0.6, Cd= | 0.0065932
alpha (deg) | Cl | Cd | Cm | Cl/Cd
-20 | -0.951 | 0.15918 | -0.009 | -5.973
-19.5 | -0.925 | 0.15382 | -0.01 | -6.012
-19 | -0.896 | 0.15019 | -0.011 | -5.963
-18.5 | -0.866 | 0.14444 | -0.011 | -5.993
-18 | -0.837 | 0.13965 | -0.011 | -5.994
-17.5 | -0.809 | 0.13521 | -0.012 | -5.984
-17 | -0.781 | 0.13117 | -0.012 | -5.956
-16.5 | -0.754 | 0.12895 | -0.013 | -5.845
-16 | -0.725 | 0.12214 | -0.013 | -5.933
-15.5 | -0.695 | 0.11836 | -0.013 | -5.873
-15 | -0.667 | 0.1134 | -0.014 | -5.884
-14.5 | -0.639 | 0.10752 | -0.015 | -5.943
-14 | -0.611 | 0.10393 | -0.015 | -5.877
-13.5 | -0.583 | 0.10285 | -0.016 | -5.664
-13 | -0.554 | 0.09936 | -0.016 | -5.578
-12.5 | -0.525 | 0.09502 | -0.017 | -5.53
-12 | -0.497 | 0.0887 | -0.017 | -5.599
-11.5 | -0.468 | 0.07997 | -0.018 | -5.857
-11 | -0.44 | 0.0736 | -0.018 | -5.979
-10.5 | -0.412 | 0.06702 | -0.019 | -6.143
-10 | -0.383 | 0.06227 | -0.02 | -6.155
-9.5 | -0.355 | 0.05751 | -0.021 | -6.173
-9 | -0.327 | 0.05362 | -0.022 | -6.092
-8.5 | -0.296 | 0.06919 | -0.019 | -4.285
-8 | -0.269 | 0.05926 | -0.021 | -4.531
-7.5 | -0.351 | 0.05246 | -0.022 | -6.687
-7 | -0.362 | 0.04715 | -0.024 | -7.688
-6.5 | -0.331 | 0.04292 | -0.025 | -7.706
-6 | -0.29 | 0.0392 | -0.027 | -7.386
-5.5 | -0.295 | 0.00907 | -0.051 | -32.522
-5 | -0.233 | 0.00833 | -0.052 | -27.913
-4.5 | -0.167 | 0.00801 | -0.054 | -20.826
-4 | -0.099 | 0.00774 | -0.055 | -12.755
-3.5 | -0.029 | 0.00754 | -0.057 | -3.869
-3 | 0.041 | 0.00699 | -0.058 | 5.917
-2.5 | 0.113 | 0.00712 | -0.059 | 15.825
-2 | 0.184 | 0.007 | -0.061 | 26.348
-1.5 | 0.257 | 0.00635 | -0.062 | 40.417
-1 | 0.33 | 0.00698 | -0.063 | 47.314
-0.5 | 0.403 | 0.0079 | -0.065 | 51.098
0 | 0.467 | 0.00818 | -0.066 | 57.122
0.5 | 0.537 | 0.00624 | -0.067 | 86.168
1 | 0.603 | 0.00661 | -0.068 | 91.302
1.5 | 0.672 | 0.00704 | -0.07 | 95.464
2 | 0.74 | 0.00749 | -0.071 | 98.89
2.5 | 0.808 | 0.00798 | -0.072 | 101.287
3 | 0.876 | 0.00851 | -0.074 | 102.925
3.5 | 0.943 | 0.00905 | -0.075 | 104.206
4 | 1.01 | 0.00962 | -0.076 | 105.001
4.5 | 1.076 | 0.01022 | -0.078 | 105.363
5 | 1.142 | 0.01087 | -0.079 | 105.109
5.5 | 1.208 | 0.01163 | -0.08 | 103.874
6 | 1.27 | 0.01227 | -0.082 | 103.452
6.5 | 1.328 | 0.01293 | -0.083 | 102.722
7 | 1.378 | 0.01838 | -0.084 | 75.015
7.5 | 1.426 | 0.01964 | -0.085 | 72.57
8 | 1.465 | 0.0209 | -0.086 | 70.084
8.5 | 1.493 | 0.02225 | -0.088 | 67.097
9 | 1.504 | 0.0238 | -0.089 | 63.205
9.5 | 1.487 | 0.02568 | -0.09 | 57.931
10 | 1.415 | 0.02802 | -0.091 | 50.519
10.5 | 0.916 | 0.0306 | -0.092 | 29.914
11 | 0.799 | 0.07723 | -0.044 | 10.347
11.5 | 0.977 | 0.03408 | -0.095 | 28.666
12 | 1.006 | 0.0378 | -0.096 | 26.605
12.5 | 0.882 | 0.09331 | -0.05 | 9.451
13 | 1.067 | 0.04054 | -0.098 | 26.312
13.5 | 1.093 | 0.04502 | -0.099 | 24.287
14 | 1.119 | 0.05105 | -0.099 | 21.924

## 80. Re 5M Mach 0.50 (2)
BIGFOIL.COM POLAR EXPORT
NACA66-618 a=0.2
NACA66-618 a=0.2 |  |  |  | Cl Max: | 1.2731 | at alpha= | 15 | deg
XFOIL ncrit=9 |  |  |  | L/D Max: | 144.988 | at alpha= | 1 | deg
Re: | 5000000 |  |  | Cd Min: | 0.10754 | at alpha= | -13.5 | deg
Mach: | 0.5 |  |  | Cl=0 at alpha= | -4.191 | deg
|  |  |  | @ Cl=0.1, Cd= | 0.0072291
|  |  |  | @ Cl=0.4, Cd= | 0.0063104
|  |  |  | @ Cl=0.6, Cd= | 0.0043445
alpha (deg) | Cl | Cd | Cm | Cl/Cd
-13.5 | -0.2094 | 0.10754 | -0.1035 | -1.9472
-13 | -0.2019 | 0.09954 | -0.1084 | -2.0283
-12.5 | -0.2008 | 0.09083 | -0.1135 | -2.2107
-12 | -0.2044 | 0.08183 | -0.1189 | -2.4979
-11.5 | -0.2165 | 0.07193 | -0.1251 | -3.0099
-11 | -0.2412 | 0.0597 | -0.1349 | -4.0402
-10.5 | -0.2838 | 0.04956 | -0.1394 | -5.7264
-10 | -0.3271 | 0.04216 | -0.1376 | -7.7585
-9.5 | -0.3686 | 0.03605 | -0.1314 | -10.2247
-9 | -0.3955 | 0.03133 | -0.1228 | -12.6237
-8.5 | -0.438 | 0.02499 | -0.1107 | -17.527
-7.5 | -0.3713 | 0.012 | -0.1052 | -30.9417
-7 | -0.3063 | 0.01038 | -0.1034 | -29.5087
-6.5 | -0.2423 | 0.01004 | -0.1013 | -24.1335
-6 | -0.1852 | 0.00935 | -0.0985 | -19.8075
-5.5 | -0.1313 | 0.00874 | -0.0954 | -15.0229
-5 | -0.0805 | 0.00825 | -0.0919 | -9.7576
-4.5 | -0.0335 | 0.00791 | -0.0877 | -4.2351
-4 | 0.0207 | 0.0076 | -0.085 | 2.7237
-3.5 | 0.0794 | 0.00731 | -0.0834 | 10.8618
-3 | 0.1405 | 0.00707 | -0.0824 | 19.8727
-2.5 | 0.2005 | 0.00681 | -0.0814 | 29.442
-2 | 0.2632 | 0.00667 | -0.0811 | 39.4603
-1.5 | 0.3285 | 0.0065 | -0.0813 | 50.5385
-1 | 0.3937 | 0.00632 | -0.0816 | 62.2943
-0.5 | 0.4592 | 0.00622 | -0.082 | 73.8264
0 | 0.5241 | 0.00607 | -0.0824 | 86.3427
0.5 | 0.5579 | 0.00459 | -0.0776 | 121.5468
1 | 0.6162 | 0.00425 | -0.0769 | 144.9882
1.5 | 0.671 | 0.00464 | -0.0753 | 144.6121
2 | 0.7212 | 0.00502 | -0.0727 | 143.6653
2.5 | 0.7626 | 0.00541 | -0.0684 | 140.9612
3 | 0.7827 | 0.00605 | -0.06 | 129.3719
3.5 | 0.8139 | 0.00679 | -0.0543 | 119.8675
4.5 | 0.8731 | 0.00883 | -0.0431 | 98.8788
5 | 0.9049 | 0.00995 | -0.0381 | 90.9447
6 | 0.9621 | 0.0126 | -0.0277 | 76.3571
6.5 | 0.9832 | 0.01426 | -0.0217 | 68.9481
7 | 1.015 | 0.01572 | -0.0174 | 64.5674
7.5 | 1.0418 | 0.01742 | -0.0125 | 59.8048
8 | 1.0619 | 0.01947 | -0.0071 | 54.5403
8.5 | 1.0816 | 0.02168 | -0.0019 | 49.8893
9 | 1.0745 | 0.02522 | 0.0057 | 42.6051
9.5 | 1.0621 | 0.02945 | 0.0128 | 36.0645
10 | 1.0628 | 0.03341 | 0.0181 | 31.8108
10.5 | 1.0926 | 0.03603 | 0.0207 | 30.3247
11 | 1.1241 | 0.03868 | 0.0231 | 29.0615
12 | 1.18 | 0.04491 | 0.0278 | 26.2748
12.5 | 1.2057 | 0.04844 | 0.0298 | 24.8906
13 | 1.2242 | 0.05268 | 0.0317 | 23.2384
14 | 1.2534 | 0.0623 | 0.0348 | 20.1188
14.5 | 1.2584 | 0.06791 | 0.0364 | 18.5304
15 | 1.2731 | 0.07659 | 0.031 | 16.6223

## 81. Re 6M Mach 0.00 (1)
BIGFOIL.COM POLAR EXPORT
NACA66-618 a=0.2
NACA66-618 a=0.2 |  |  |  | Cl Max: | 1.666 | at alpha= | 14 | deg
JavaFoil+Calcfoil stall+Eppler ext transition |  |  |  | L/D Max: | 121.934 | at alpha= | 7 | deg
Re: | 6000000 |  |  | Cd Min: | 0.00535 | at alpha= | 0.5 | deg
Mach: | 0 |  |  | Cl=0 at alpha= | -3.2903 | deg
|  |  |  | @ Cl=0.1, Cd= | 0.00643
|  |  |  | @ Cl=0.4, Cd= | 0.007119
|  |  |  | @ Cl=0.6, Cd= | 0.0060032
alpha (deg) | Cl | Cd | Cm | Cl/Cd
-19 | -0.571 | 0.15473 | -0.008 | -3.691
-18.5 | -0.587 | 0.14763 | -0.009 | -3.976
-18 | -0.602 | 0.14093 | -0.009 | -4.275
-17.5 | -0.617 | 0.13433 | -0.01 | -4.594
-17 | -0.631 | 0.12641 | -0.01 | -4.991
-16.5 | -0.643 | 0.12283 | -0.011 | -5.236
-16 | -0.654 | 0.11642 | -0.011 | -5.618
-15.5 | -0.663 | 0.10934 | -0.012 | -6.068
-15 | -0.671 | 0.10333 | -0.012 | -6.49
-14.5 | -0.676 | 0.09782 | -0.013 | -6.906
-14 | -0.678 | 0.09229 | -0.013 | -7.344
-13.5 | -0.677 | 0.08747 | -0.014 | -7.744
-13 | -0.673 | 0.08251 | -0.015 | -8.162
-12.5 | -0.666 | 0.07843 | -0.015 | -8.493
-12 | -0.656 | 0.07378 | -0.016 | -8.887
-11.5 | -0.642 | 0.06921 | -0.017 | -9.271
-11 | -0.625 | 0.0639 | -0.018 | -9.782
-10.5 | -0.605 | 0.05924 | -0.019 | -10.207
-10 | -0.583 | 0.05335 | -0.021 | -10.926
-9.5 | -0.661 | 0.01086 | -0.035 | -60.837
-9 | -0.627 | 0.00997 | -0.036 | -62.94
-8.5 | -0.585 | 0.0096 | -0.037 | -60.979
-8 | -0.54 | 0.00915 | -0.038 | -58.974
-7.5 | -0.491 | 0.00883 | -0.04 | -55.602
-7 | -0.439 | 0.00847 | -0.041 | -51.812
-6.5 | -0.383 | 0.00712 | -0.042 | -53.839
-6 | -0.327 | 0.00773 | -0.043 | -42.323
-5.5 | -0.268 | 0.00746 | -0.045 | -35.999
-5 | -0.209 | 0.00717 | -0.046 | -29.116
-4.5 | -0.148 | 0.00699 | -0.047 | -21.23
-4 | -0.087 | 0.00681 | -0.048 | -12.808
-3.5 | -0.026 | 0.00661 | -0.049 | -3.883
-3 | 0.036 | 0.00661 | -0.051 | 5.489
-2.5 | 0.099 | 0.00643 | -0.052 | 15.314
-2 | 0.161 | 0.00643 | -0.053 | 25.026
-1.5 | 0.223 | 0.00686 | -0.054 | 32.578
-1 | 0.287 | 0.00695 | -0.055 | 41.283
-0.5 | 0.349 | 0.007 | -0.056 | 49.889
0 | 0.409 | 0.00714 | -0.058 | 57.203
0.5 | 0.47 | 0.00535 | -0.059 | 87.786
1 | 0.528 | 0.00565 | -0.06 | 93.492
1.5 | 0.589 | 0.00595 | -0.061 | 98.885
2 | 0.649 | 0.00624 | -0.062 | 104.041
2.5 | 0.709 | 0.00658 | -0.063 | 107.676
3 | 0.768 | 0.00693 | -0.065 | 110.863
3.5 | 0.828 | 0.00726 | -0.066 | 113.948
4 | 0.887 | 0.0076 | -0.067 | 116.602
4.5 | 0.946 | 0.00802 | -0.068 | 117.895
5 | 1.004 | 0.00842 | -0.069 | 119.168
5.5 | 1.062 | 0.00888 | -0.07 | 119.555
6 | 1.119 | 0.00931 | -0.071 | 120.156
6.5 | 1.174 | 0.0097 | -0.073 | 121.004
7 | 1.228 | 0.01007 | -0.074 | 121.934
7.5 | 1.275 | 0.01385 | -0.075 | 92.031
8 | 1.324 | 0.01461 | -0.076 | 90.603
8.5 | 1.372 | 0.01528 | -0.077 | 89.76
9 | 1.417 | 0.01598 | -0.078 | 88.667
9.5 | 1.459 | 0.01671 | -0.079 | 87.345
10 | 1.499 | 0.01752 | -0.08 | 85.56
10.5 | 1.535 | 0.01834 | -0.081 | 83.714
11 | 1.569 | 0.01918 | -0.082 | 81.816
11.5 | 1.599 | 0.02014 | -0.083 | 79.374
12 | 1.621 | 0.02115 | -0.085 | 76.656
12.5 | 1.64 | 0.02227 | -0.086 | 73.629
13 | 1.653 | 0.0233 | -0.087 | 70.967
13.5 | 1.662 | 0.02448 | -0.088 | 67.921
14 | 1.666 | 0.02579 | -0.089 | 64.623
14.5 | 1.666 | 0.02709 | -0.09 | 61.5
15 | 1.661 | 0.02851 | -0.091 | 58.238
15.5 | 1.651 | 0.03 | -0.092 | 55.038
16 | 1.633 | 0.03183 | -0.093 | 51.306
16.5 | 1.61 | 0.03334 | -0.093 | 48.288
17 | 1.582 | 0.03528 | -0.094 | 44.854
17.5 | 1.551 | 0.03749 | -0.095 | 41.363
18 | 1.516 | 0.04013 | -0.096 | 37.773
18.5 | 1.478 | 0.04273 | -0.097 | 34.603
19 | 1.438 | 0.04574 | -0.097 | 31.447

## 82. Re 6M Mach 0.00 (2)
BIGFOIL.COM POLAR EXPORT
NACA66-618 a=0.2
NACA66-618 a=0.2 |  |  |  | Cl Max: | 1.5532 | at alpha= | 19.5 | deg
XFOIL ncrit=9 |  |  |  | L/D Max: | 162.267 | at alpha= | 4 | deg
Re: | 6000000 |  |  | Cd Min: | 0.06834 | at alpha= | 20 | deg
Mach: | 0 |  |  | Cl=0 at alpha= | -3.7199 | deg
|  |  |  | @ Cl=0.1, Cd= | 0.0061853
|  |  |  | @ Cl=0.4, Cd= | 0.0054462
|  |  |  | @ Cl=0.6, Cd= | 0.0040026
alpha (deg) | Cl | Cd | Cm | Cl/Cd
-20 | -1.203 | 0.04025 | -0.1076 | -29.8882
-19.5 | -1.2168 | 0.03531 | -0.1058 | -34.4605
-19 | -1.2198 | 0.03164 | -0.1033 | -38.5525
-18.5 | -1.2089 | 0.02913 | -0.101 | -41.5002
-18 | -1.2022 | 0.02638 | -0.0978 | -45.5724
-17.5 | -1.1838 | 0.02451 | -0.0952 | -48.2987
-17 | -1.1662 | 0.02252 | -0.0921 | -51.7851
-16.5 | -1.14 | 0.02114 | -0.0897 | -53.9262
-16 | -1.1132 | 0.01975 | -0.0871 | -56.3646
-15 | -1.051 | 0.01737 | -0.0823 | -60.5066
-14.5 | -1.0157 | 0.01638 | -0.0802 | -62.0085
-14 | -0.9783 | 0.01551 | -0.0783 | -63.0754
-13.5 | -0.9401 | 0.01463 | -0.0764 | -64.2584
-13 | -0.8995 | 0.0139 | -0.0748 | -64.7122
-12.5 | -0.8581 | 0.0132 | -0.0732 | -65.0076
-12 | -0.8153 | 0.01255 | -0.0718 | -64.9641
-11.5 | -0.7721 | 0.01194 | -0.0703 | -64.665
-11 | -0.7288 | 0.0113 | -0.0688 | -64.4956
-10.5 | -0.6859 | 0.01066 | -0.0671 | -64.3433
-10 | -0.6435 | 0.01011 | -0.0652 | -63.6499
-9.5 | -0.6097 | 0.00923 | -0.0617 | -66.0563
-9 | -0.563 | 0.00889 | -0.0606 | -63.3296
-8.5 | -0.5129 | 0.00864 | -0.06 | -59.3634
-8 | -0.4623 | 0.00834 | -0.0596 | -55.4317
-7.5 | -0.411 | 0.00806 | -0.0593 | -50.9926
-7 | -0.3584 | 0.00781 | -0.0592 | -45.8899
-6.5 | -0.3048 | 0.00759 | -0.0593 | -40.1581
-6 | -0.2507 | 0.00738 | -0.0595 | -33.9702
-5.5 | -0.1972 | 0.00715 | -0.0596 | -27.5804
-5 | -0.1432 | 0.00694 | -0.0598 | -20.634
-4.5 | -0.088 | 0.00677 | -0.0602 | -12.9985
-4 | -0.0316 | 0.0066 | -0.0608 | -4.7879
-3.5 | 0.0248 | 0.00643 | -0.0615 | 3.8569
-3 | 0.0805 | 0.00623 | -0.062 | 12.9213
-2.5 | 0.1372 | 0.0061 | -0.0628 | 22.4918
-2 | 0.1942 | 0.006 | -0.0636 | 32.3667
-1.5 | 0.2512 | 0.00586 | -0.0645 | 42.8669
-1 | 0.3091 | 0.00574 | -0.0655 | 53.8502
-0.5 | 0.3663 | 0.00562 | -0.0664 | 65.1779
0 | 0.4206 | 0.00534 | -0.0668 | 78.764
0.5 | 0.458 | 0.00369 | -0.0646 | 124.1192
1 | 0.5161 | 0.0037 | -0.0657 | 139.4865
1.5 | 0.5723 | 0.00387 | -0.0665 | 147.8811
2 | 0.6266 | 0.00413 | -0.0669 | 151.7191
2.5 | 0.6808 | 0.0044 | -0.0673 | 154.7273
3 | 0.7336 | 0.00466 | -0.0675 | 157.4249
3.5 | 0.7867 | 0.00489 | -0.0678 | 160.8793
4 | 0.8373 | 0.00516 | -0.0675 | 162.2674
4.5 | 0.8859 | 0.00546 | -0.0669 | 162.2527
5 | 0.9234 | 0.00596 | -0.0641 | 154.9329
5.5 | 0.9401 | 0.00651 | -0.057 | 144.4086
6 | 0.9523 | 0.00737 | -0.0496 | 129.213
6.5 | 0.9714 | 0.0083 | -0.044 | 117.0361
7 | 0.9889 | 0.00942 | -0.0384 | 104.9788
7.5 | 1.0107 | 0.01051 | -0.0338 | 96.1656
9.5 | 1.0602 | 0.01733 | -0.0126 | 61.1771
10 | 1.0769 | 0.0192 | -0.0086 | 56.0885
10.5 | 1.1057 | 0.02053 | -0.0064 | 53.8578
11 | 1.1387 | 0.02172 | -0.0049 | 52.4263
11.5 | 1.169 | 0.02307 | -0.0031 | 50.6719
12 | 1.2006 | 0.02437 | -0.0016 | 49.2655
12.5 | 1.2297 | 0.02585 | 0.0001 | 47.5706
13 | 1.2576 | 0.0274 | 0.0018 | 45.8978
13.5 | 1.2842 | 0.02899 | 0.0036 | 44.298
14 | 1.3248 | 0.03065 | 0.0023 | 43.2235
14.5 | 1.3973 | 0.0335 | -0.0073 | 41.7104
15.5 | 1.4509 | 0.03784 | -0.0057 | 38.343
16 | 1.4705 | 0.04038 | -0.0042 | 36.4165
16.5 | 1.4881 | 0.04314 | -0.0027 | 34.4947
17 | 1.5052 | 0.046 | -0.0013 | 32.7217
17.5 | 1.5226 | 0.04895 | -0.0003 | 31.1052
18 | 1.5356 | 0.05219 | 0.001 | 29.4233
18.5 | 1.5461 | 0.05573 | 0.0023 | 27.7427
19 | 1.5522 | 0.05951 | 0.0038 | 26.083
19.5 | 1.5532 | 0.06364 | 0.0057 | 24.406
20 | 1.5531 | 0.06834 | 0.0068 | 22.7261

## 83. Re 6M Mach 0.10 (1)
BIGFOIL.COM POLAR EXPORT
NACA66-618 a=0.2
NACA66-618 a=0.2 |  |  |  | Cl Max: | 1.657 | at alpha= | 14 | deg
JavaFoil+Calcfoil stall+Eppler ext transition |  |  |  | L/D Max: | 121.303 | at alpha= | 7 | deg
Re: | 6000000 |  |  | Cd Min: | 0.0054 | at alpha= | 0.5 | deg
Mach: | 0.1 |  |  | Cl=0 at alpha= | -3.2903 | deg
|  |  |  | @ Cl=0.1, Cd= | 0.0064984
|  |  |  | @ Cl=0.4, Cd= | 0.0071253
|  |  |  | @ Cl=0.6, Cd= | 0.0060087
alpha (deg) | Cl | Cd | Cm | Cl/Cd
-18.5 | -0.539 | 0.1493 | -0.009 | -3.609
-18 | -0.557 | 0.14408 | -0.009 | -3.868
-17.5 | -0.575 | 0.13669 | -0.01 | -4.207
-17 | -0.592 | 0.12853 | -0.01 | -4.606
-16.5 | -0.608 | 0.12446 | -0.011 | -4.882
-16 | -0.622 | 0.11767 | -0.011 | -5.285
-15.5 | -0.634 | 0.11111 | -0.012 | -5.71
-15 | -0.645 | 0.10417 | -0.012 | -6.193
-14.5 | -0.653 | 0.09905 | -0.013 | -6.594
-14 | -0.659 | 0.09328 | -0.013 | -7.061
-13.5 | -0.661 | 0.08821 | -0.014 | -7.493
-13 | -0.66 | 0.0834 | -0.015 | -7.912
-12.5 | -0.655 | 0.07928 | -0.015 | -8.263
-12 | -0.647 | 0.07452 | -0.016 | -8.682
-11.5 | -0.635 | 0.07008 | -0.017 | -9.064
-11 | -0.62 | 0.06496 | -0.018 | -9.539
-10.5 | -0.601 | 0.06026 | -0.019 | -9.971
-10 | -0.579 | 0.05491 | -0.021 | -10.546
-9.5 | -0.558 | 0.04744 | -0.024 | -11.754
-9 | -0.627 | 0.01006 | -0.036 | -62.297
-8.5 | -0.586 | 0.00967 | -0.037 | -60.575
-8 | -0.541 | 0.00925 | -0.039 | -58.467
-7.5 | -0.492 | 0.00889 | -0.04 | -55.329
-7 | -0.44 | 0.00851 | -0.041 | -51.735
-6.5 | -0.385 | 0.00726 | -0.042 | -53.012
-6 | -0.329 | 0.00771 | -0.044 | -42.597
-5.5 | -0.27 | 0.00748 | -0.045 | -36.036
-5 | -0.21 | 0.00728 | -0.046 | -28.815
-4.5 | -0.149 | 0.00706 | -0.047 | -21.125
-4 | -0.088 | 0.00688 | -0.048 | -12.749
-3.5 | -0.026 | 0.00671 | -0.05 | -3.843
-3 | 0.036 | 0.00658 | -0.051 | 5.54
-2.5 | 0.099 | 0.0065 | -0.052 | 15.225
-2 | 0.162 | 0.0064 | -0.053 | 25.279
-1.5 | 0.225 | 0.00694 | -0.055 | 32.362
-1 | 0.288 | 0.00693 | -0.056 | 41.623
-0.5 | 0.351 | 0.00706 | -0.057 | 49.718
0 | 0.411 | 0.00714 | -0.058 | 57.528
0.5 | 0.472 | 0.0054 | -0.059 | 87.383
1 | 0.531 | 0.00569 | -0.06 | 93.288
1.5 | 0.592 | 0.00597 | -0.061 | 99.015
2 | 0.652 | 0.00626 | -0.063 | 104.097
2.5 | 0.712 | 0.00661 | -0.064 | 107.723
3 | 0.772 | 0.00697 | -0.065 | 110.747
3.5 | 0.831 | 0.00733 | -0.066 | 113.468
4 | 0.891 | 0.00767 | -0.067 | 116.072
4.5 | 0.95 | 0.00807 | -0.068 | 117.714
5 | 1.009 | 0.00848 | -0.07 | 118.932
5.5 | 1.067 | 0.00896 | -0.071 | 119.086
6 | 1.124 | 0.00938 | -0.072 | 119.853
6.5 | 1.179 | 0.00976 | -0.073 | 120.747
7 | 1.233 | 0.01017 | -0.074 | 121.303
7.5 | 1.28 | 0.01399 | -0.075 | 91.534
8 | 1.33 | 0.01477 | -0.076 | 89.991
8.5 | 1.377 | 0.01543 | -0.077 | 89.232
9 | 1.422 | 0.01614 | -0.078 | 88.063
9.5 | 1.464 | 0.0169 | -0.08 | 86.619
10 | 1.503 | 0.0177 | -0.081 | 84.894
10.5 | 1.539 | 0.01857 | -0.082 | 82.904
11 | 1.572 | 0.01943 | -0.083 | 80.873
11.5 | 1.6 | 0.02039 | -0.084 | 78.486
12 | 1.622 | 0.02145 | -0.085 | 75.606
12.5 | 1.638 | 0.02254 | -0.086 | 72.687
13 | 1.65 | 0.02374 | -0.087 | 69.484
13.5 | 1.656 | 0.02486 | -0.088 | 66.615
14 | 1.657 | 0.02622 | -0.089 | 63.22
14.5 | 1.654 | 0.02762 | -0.09 | 59.866
15 | 1.645 | 0.0291 | -0.091 | 56.516
15.5 | 1.631 | 0.0306 | -0.092 | 53.316
16 | 1.609 | 0.03256 | -0.093 | 49.416
16.5 | 1.581 | 0.03431 | -0.094 | 46.061
17 | 1.548 | 0.03617 | -0.095 | 42.796
17.5 | 1.511 | 0.0386 | -0.096 | 39.151
18 | 1.47 | 0.04154 | -0.096 | 35.39
18.5 | 1.428 | 0.04423 | -0.097 | 32.276
19 | 1.382 | 0.04753 | -0.098 | 29.073

## 84. Re 6M Mach 0.10 (2)
BIGFOIL.COM POLAR EXPORT
NACA66-618 a=0.2
NACA66-618 a=0.2 |  |  |  | Cl Max: | 1.5436 | at alpha= | 20 | deg
XFOIL ncrit=9 |  |  |  | L/D Max: | 162.077 | at alpha= | 4.5 | deg
Re: | 6000000 |  |  | Cd Min: | 0.07106 | at alpha= | 20 | deg
Mach: | 0.1 |  |  | Cl=0 at alpha= | -3.7285 | deg
|  |  |  | @ Cl=0.1, Cd= | 0.0061985
|  |  |  | @ Cl=0.4, Cd= | 0.0054778
|  |  |  | @ Cl=0.6, Cd= | 0.0040046
alpha (deg) | Cl | Cd | Cm | Cl/Cd
-20 | -1.094 | 0.05225 | -0.1101 | -20.9378
-19.5 | -1.1449 | 0.04262 | -0.1111 | -26.863
-19 | -1.1685 | 0.03676 | -0.1094 | -31.7873
-18.5 | -1.1689 | 0.03319 | -0.1072 | -35.2184
-18 | -1.1755 | 0.02933 | -0.1037 | -40.0784
-17.5 | -1.1643 | 0.02689 | -0.1008 | -43.2986
-17 | -1.1543 | 0.02433 | -0.0972 | -47.4435
-16.5 | -1.1321 | 0.02265 | -0.0944 | -49.9823
-16 | -1.1091 | 0.02097 | -0.0913 | -52.8898
-15.5 | -1.0818 | 0.01954 | -0.0885 | -55.3634
-15 | -1.0517 | 0.01817 | -0.0858 | -57.8811
-14.5 | -1.0179 | 0.01703 | -0.0834 | -59.771
-14 | -0.9812 | 0.01607 | -0.0812 | -61.0579
-13.5 | -0.9433 | 0.01507 | -0.0791 | -62.5946
-13 | -0.9028 | 0.01428 | -0.0773 | -63.2213
-12.5 | -0.8611 | 0.01351 | -0.0755 | -63.738
-12 | -0.818 | 0.0128 | -0.0739 | -63.9062
-11 | -0.73 | 0.01152 | -0.0708 | -63.3681
-10.5 | -0.6862 | 0.01085 | -0.0692 | -63.2442
-10 | -0.643 | 0.01024 | -0.0673 | -62.793
-9.5 | -0.6051 | 0.00948 | -0.0644 | -63.8291
-9 | -0.5636 | 0.00899 | -0.0621 | -62.6919
-8.5 | -0.5143 | 0.00869 | -0.0613 | -59.183
-8 | -0.4631 | 0.0084 | -0.0608 | -55.131
-7.5 | -0.4118 | 0.0081 | -0.0603 | -50.8395
-7 | -0.3591 | 0.00784 | -0.0601 | -45.8036
-6.5 | -0.3053 | 0.00762 | -0.0601 | -40.0656
-6 | -0.251 | 0.0074 | -0.0603 | -33.9189
-5.5 | -0.197 | 0.00718 | -0.0603 | -27.4373
-5 | -0.143 | 0.00696 | -0.0604 | -20.546
-4.5 | -0.0875 | 0.00679 | -0.0608 | -12.8866
-4 | -0.0309 | 0.00662 | -0.0614 | -4.6677
-3.5 | 0.026 | 0.00646 | -0.0621 | 4.0248
-3 | 0.0818 | 0.00624 | -0.0626 | 13.109
-2.5 | 0.1388 | 0.00611 | -0.0633 | 22.7169
-2 | 0.196 | 0.00601 | -0.0641 | 32.6123
-1.5 | 0.2535 | 0.00587 | -0.065 | 43.1857
-1 | 0.3116 | 0.00574 | -0.066 | 54.2857
-0.5 | 0.3691 | 0.00563 | -0.0669 | 65.5595
0 | 0.4239 | 0.00536 | -0.0673 | 79.0858
0.5 | 0.461 | 0.0037 | -0.065 | 124.5946
1 | 0.5194 | 0.00371 | -0.0661 | 140
1.5 | 0.5758 | 0.00388 | -0.0668 | 148.4021
2 | 0.6302 | 0.00416 | -0.0672 | 151.4904
3 | 0.7375 | 0.0047 | -0.0677 | 156.9149
3.5 | 0.7908 | 0.00492 | -0.068 | 160.7317
4 | 0.8411 | 0.0052 | -0.0676 | 161.75
4.5 | 0.8898 | 0.00549 | -0.0669 | 162.0765
5 | 0.9262 | 0.006 | -0.0638 | 154.3667
5.5 | 0.9411 | 0.00656 | -0.0563 | 143.4604
6 | 0.9533 | 0.00746 | -0.0489 | 127.7882
6.5 | 0.972 | 0.00843 | -0.0432 | 115.3025
7 | 0.9897 | 0.00958 | -0.0376 | 103.309
7.5 | 1.0121 | 0.01068 | -0.0331 | 94.7659
8 | 1.0256 | 0.0122 | -0.0274 | 84.0656
8.5 | 1.0301 | 0.01414 | -0.0208 | 72.8501
9 | 1.0393 | 0.01611 | -0.0153 | 64.5127
9.5 | 1.0589 | 0.01775 | -0.0114 | 59.6563
10 | 1.0766 | 0.0196 | -0.0076 | 54.9286
10.5 | 1.1061 | 0.02095 | -0.0054 | 52.7971
11 | 1.138 | 0.02223 | -0.0037 | 51.1921
11.5 | 1.1695 | 0.02355 | -0.002 | 49.6603
12 | 1.1995 | 0.025 | -0.0003 | 47.98
12.5 | 1.2306 | 0.0264 | 0.0012 | 46.6136
13 | 1.2563 | 0.02815 | 0.0032 | 44.6288
13.5 | 1.2856 | 0.02963 | 0.0048 | 43.3885
14 | 1.3235 | 0.03154 | 0.0038 | 41.9626
14.5 | 1.3966 | 0.03435 | -0.0057 | 40.6579
15 | 1.4257 | 0.0367 | -0.0054 | 38.8474
15.5 | 1.4508 | 0.03886 | -0.0042 | 37.334
16 | 1.4694 | 0.04156 | -0.0026 | 35.3561
16.5 | 1.4851 | 0.04458 | -0.001 | 33.3131
17 | 1.5016 | 0.04758 | 0.0004 | 31.5595
17.5 | 1.519 | 0.05056 | 0.0015 | 30.0435
18 | 1.5312 | 0.05394 | 0.0029 | 28.3871
18.5 | 1.5398 | 0.05769 | 0.0043 | 26.6909
19 | 1.5428 | 0.06172 | 0.0061 | 24.9968
19.5 | 1.5418 | 0.06627 | 0.0077 | 23.2654
20 | 1.5436 | 0.07106 | 0.0084 | 21.7225

## 85. Re 6M Mach 0.25 (1)
BIGFOIL.COM POLAR EXPORT
NACA66-618 a=0.2
NACA66-618 a=0.2 |  |  |  | Cl Max: | 1.615 | at alpha= | 12.5 | deg
JavaFoil+Calcfoil stall+Eppler ext transition |  |  |  | L/D Max: | 118.499 | at alpha= | 7 | deg
Re: | 6000000 |  |  | Cd Min: | 0.00553 | at alpha= | 0.5 | deg
Mach: | 0.25 |  |  | Cl=0 at alpha= | -3.2936 | deg
|  |  |  | @ Cl=0.1, Cd= | 0.0066425
|  |  |  | @ Cl=0.4, Cd= | 0.0072715
|  |  |  | @ Cl=0.6, Cd= | 0.0061167
alpha (deg) | Cl | Cd | Cm | Cl/Cd
-16 | -0.319 | 0.12923 | -0.011 | -2.472
-15.5 | -0.369 | 0.12319 | -0.011 | -2.994
-15 | -0.413 | 0.11478 | -0.012 | -3.602
-14.5 | -0.454 | 0.10809 | -0.013 | -4.196
-14 | -0.489 | 0.09969 | -0.013 | -4.903
-13.5 | -0.519 | 0.09339 | -0.014 | -5.556
-13 | -0.543 | 0.08938 | -0.014 | -6.078
-12.5 | -0.562 | 0.08298 | -0.015 | -6.768
-12 | -0.574 | 0.07832 | -0.016 | -7.323
-11.5 | -0.577 | 0.07503 | -0.015 | -7.695
-11 | -0.578 | 0.06981 | -0.017 | -8.276
-10.5 | -0.571 | 0.06445 | -0.018 | -8.855
-10 | -0.557 | 0.05982 | -0.019 | -9.315
-9.5 | -0.538 | 0.05546 | -0.02 | -9.704
-9 | -0.514 | 0.0509 | -0.022 | -10.104
-8.5 | -0.489 | 0.04404 | -0.025 | -11.114
-8 | -0.543 | 0.00969 | -0.039 | -56.049
-7.5 | -0.498 | 0.00922 | -0.041 | -53.99
-7 | -0.447 | 0.00878 | -0.042 | -50.909
-6.5 | -0.392 | 0.00802 | -0.043 | -48.875
-6 | -0.334 | 0.00674 | -0.045 | -49.607
-5.5 | -0.275 | 0.00694 | -0.046 | -39.59
-5 | -0.215 | 0.0074 | -0.047 | -29.047
-4.5 | -0.153 | 0.00716 | -0.049 | -21.355
-4 | -0.09 | 0.00696 | -0.05 | -12.925
-3.5 | -0.026 | 0.00678 | -0.051 | -3.906
-3 | 0.037 | 0.00672 | -0.052 | 5.569
-2.5 | 0.102 | 0.00664 | -0.054 | 15.304
-2 | 0.166 | 0.00657 | -0.055 | 25.293
-1.5 | 0.231 | 0.00699 | -0.056 | 33.013
-1 | 0.296 | 0.00707 | -0.057 | 41.933
-0.5 | 0.361 | 0.0072 | -0.058 | 50.146
0 | 0.421 | 0.00731 | -0.059 | 57.594
0.5 | 0.484 | 0.00553 | -0.061 | 87.482
1 | 0.544 | 0.00585 | -0.062 | 93.129
1.5 | 0.607 | 0.00615 | -0.063 | 98.627
2 | 0.668 | 0.0065 | -0.064 | 102.907
2.5 | 0.73 | 0.00685 | -0.065 | 106.59
3 | 0.791 | 0.00723 | -0.067 | 109.534
3.5 | 0.852 | 0.0076 | -0.068 | 112.2
4 | 0.913 | 0.00797 | -0.069 | 114.658
4.5 | 0.974 | 0.00839 | -0.07 | 116.105
5 | 1.034 | 0.00889 | -0.071 | 116.349
5.5 | 1.094 | 0.00938 | -0.072 | 116.631
6 | 1.152 | 0.0098 | -0.074 | 117.473
6.5 | 1.208 | 0.01024 | -0.075 | 117.994
7 | 1.262 | 0.01065 | -0.076 | 118.499
7.5 | 1.31 | 0.01477 | -0.077 | 88.653
8 | 1.359 | 0.01563 | -0.078 | 86.941
8.5 | 1.405 | 0.01636 | -0.079 | 85.864
9 | 1.448 | 0.01718 | -0.08 | 84.324
9.5 | 1.488 | 0.01803 | -0.082 | 82.542
10 | 1.524 | 0.0189 | -0.083 | 80.609
10.5 | 1.555 | 0.01992 | -0.084 | 78.056
11 | 1.582 | 0.02102 | -0.085 | 75.247
11.5 | 1.602 | 0.02216 | -0.086 | 72.277
12 | 1.612 | 0.02333 | -0.087 | 69.111
12.5 | 1.615 | 0.02463 | -0.088 | 65.566
13 | 1.61 | 0.02596 | -0.089 | 62.014
13.5 | 1.597 | 0.02743 | -0.09 | 58.208
14 | 1.575 | 0.02909 | -0.091 | 54.152
14.5 | 1.545 | 0.03098 | -0.092 | 49.876
15 | 1.506 | 0.03302 | -0.093 | 45.617
15.5 | 1.46 | 0.03525 | -0.094 | 41.405
16 | 1.398 | 0.03775 | -0.095 | 37.041
16.5 | 1.327 | 0.04069 | -0.096 | 32.605
17 | 1.248 | 0.04374 | -0.096 | 28.527
17.5 | 1.16 | 0.04871 | -0.097 | 23.813

## 86. Re 6M Mach 0.25 (2)
BIGFOIL.COM POLAR EXPORT
NACA66-618 a=0.2
NACA66-618 a=0.2 |  |  |  | Cl Max: | 1.4925 | at alpha= | 20 | deg
XFOIL ncrit=9 |  |  |  | L/D Max: | 159.759 | at alpha= | 4 | deg
Re: | 6000000 |  |  | Cd Min: | 0.16731 | at alpha= | -19 | deg
Mach: | 0.25 |  |  | Cl=0 at alpha= | -3.7758 | deg
|  |  |  | @ Cl=0.1, Cd= | 0.0062932
|  |  |  | @ Cl=0.4, Cd= | 0.0056237
|  |  |  | @ Cl=0.6, Cd= | 0.0040375
alpha (deg) | Cl | Cd | Cm | Cl/Cd
-19 | -0.4201 | 0.16731 | -0.0497 | -2.5109
-18.5 | -0.4127 | 0.15898 | -0.0547 | -2.5959
-18 | -0.4051 | 0.15074 | -0.0597 | -2.6874
-17.5 | -0.3959 | 0.1431 | -0.0643 | -2.7666
-17 | -0.3888 | 0.13512 | -0.0691 | -2.8774
-16.5 | -0.3834 | 0.12687 | -0.074 | -3.022
-16 | -0.3854 | 0.11733 | -0.0796 | -3.2848
-15.5 | -0.7165 | 0.05238 | -0.1199 | -13.6789
-15 | -0.8653 | 0.03575 | -0.1166 | -24.2042
-14.5 | -0.9285 | 0.02797 | -0.1087 | -33.1963
-14 | -0.95 | 0.02303 | -0.1013 | -41.2505
-13.5 | -0.941 | 0.01978 | -0.0958 | -47.5733
-13 | -0.9122 | 0.01779 | -0.0919 | -51.276
-12.5 | -0.8756 | 0.01613 | -0.0886 | -54.2839
-12 | -0.8336 | 0.0148 | -0.086 | -56.3243
-11.5 | -0.7884 | 0.01365 | -0.0838 | -57.7582
-11 | -0.7411 | 0.01275 | -0.0818 | -58.1255
-10.5 | -0.693 | 0.01193 | -0.0799 | -58.0889
-10 | -0.6449 | 0.01114 | -0.078 | -57.8905
-9.5 | -0.5976 | 0.01042 | -0.076 | -57.3512
-9 | -0.5502 | 0.0099 | -0.0739 | -55.5758
-8.5 | -0.5139 | 0.00894 | -0.07 | -57.4832
-8 | -0.4669 | 0.00865 | -0.0678 | -53.9769
-7.5 | -0.4142 | 0.00836 | -0.0667 | -49.5455
-7 | -0.3612 | 0.00805 | -0.0658 | -44.8696
-6.5 | -0.3065 | 0.0078 | -0.0653 | -39.2949
-6 | -0.2513 | 0.00756 | -0.0649 | -33.2407
-5.5 | -0.1955 | 0.00736 | -0.0647 | -26.5625
-5 | -0.1408 | 0.00711 | -0.0644 | -19.8031
-4.5 | -0.0842 | 0.00688 | -0.0644 | -12.2384
-4 | -0.0261 | 0.0067 | -0.0648 | -3.8955
-3.5 | 0.0321 | 0.00653 | -0.0653 | 4.9158
-3 | 0.0896 | 0.00632 | -0.0656 | 14.1772
-2.5 | 0.1479 | 0.00617 | -0.0662 | 23.9708
-2 | 0.2065 | 0.00608 | -0.0669 | 33.9638
-1.5 | 0.266 | 0.00592 | -0.0677 | 44.9324
-1 | 0.3257 | 0.00579 | -0.0687 | 56.2522
-0.5 | 0.3849 | 0.00569 | -0.0695 | 67.645
0 | 0.4418 | 0.00544 | -0.07 | 81.2132
0.5 | 0.4779 | 0.00378 | -0.0672 | 126.4286
1 | 0.5374 | 0.0038 | -0.0682 | 141.4211
1.5 | 0.5946 | 0.00401 | -0.0687 | 148.2793
2 | 0.6496 | 0.00429 | -0.0689 | 151.4219
2.5 | 0.7048 | 0.00458 | -0.069 | 153.8865
3 | 0.7591 | 0.00484 | -0.069 | 156.8388
3.5 | 0.8107 | 0.00512 | -0.0685 | 158.3398
4 | 0.8611 | 0.00539 | -0.0677 | 159.7588
4.5 | 0.906 | 0.00572 | -0.0658 | 158.3916
5 | 0.9275 | 0.00619 | -0.0591 | 149.8384
6 | 0.9612 | 0.008 | -0.0455 | 120.15
6.5 | 0.9748 | 0.00928 | -0.0388 | 105.0431
7 | 0.9955 | 0.01051 | -0.0336 | 94.7193
8 | 1.0329 | 0.01334 | -0.0234 | 77.4288
8.5 | 1.0354 | 0.01554 | -0.0164 | 66.6281
9 | 1.0399 | 0.01789 | -0.0102 | 58.1274
9.5 | 1.0571 | 0.01985 | -0.006 | 53.2544
10 | 1.075 | 0.02191 | -0.0021 | 49.0644
10.5 | 1.1061 | 0.02338 | 0.0001 | 47.3097
11 | 1.1387 | 0.02488 | 0.0019 | 45.7677
11.5 | 1.1691 | 0.02649 | 0.004 | 44.1336
12 | 1.2009 | 0.0281 | 0.0057 | 42.7367
12.5 | 1.2301 | 0.02993 | 0.0076 | 41.0992
13 | 1.2594 | 0.03174 | 0.0094 | 39.6786
13.5 | 1.2853 | 0.03378 | 0.0115 | 38.0491
14 | 1.3157 | 0.03589 | 0.0124 | 36.6592
14.5 | 1.3857 | 0.03948 | 0.0035 | 35.0988
15 | 1.4205 | 0.04247 | 0.0024 | 33.4471
15.5 | 1.4392 | 0.04552 | 0.0042 | 31.6169
16 | 1.4536 | 0.04894 | 0.0062 | 29.7017
16.5 | 1.4694 | 0.05232 | 0.0078 | 28.0849
17 | 1.4809 | 0.05609 | 0.0095 | 26.4022
17.5 | 1.4882 | 0.06023 | 0.0113 | 24.7086
18 | 1.4901 | 0.06464 | 0.0133 | 23.0523
18.5 | 1.4917 | 0.0695 | 0.0147 | 21.4633
19 | 1.4898 | 0.0751 | 0.0153 | 19.8375
19.5 | 1.4924 | 0.08064 | 0.0151 | 18.5069
20 | 1.4925 | 0.0868 | 0.0143 | 17.1947

## 87. Re 6M Mach 0.50 (1)
BIGFOIL.COM POLAR EXPORT
NACA66-618 a=0.2
NACA66-618 a=0.2 |  |  |  | Cl Max: | 1.505 | at alpha= | 9 | deg
JavaFoil+Calcfoil stall+Eppler ext transition |  |  |  | L/D Max: | 106.407 | at alpha= | 4.5 | deg
Re: | 6000000 |  |  | Cd Min: | 0.0063 | at alpha= | 0.5 | deg
Mach: | 0.5 |  |  | Cl=0 at alpha= | -3.2929 | deg
|  |  |  | @ Cl=0.1, Cd= | 0.0069979
|  |  |  | @ Cl=0.4, Cd= | 0.0078275
|  |  |  | @ Cl=0.6, Cd= | 0.0066627
alpha (deg) | Cl | Cd | Cm | Cl/Cd
-20 | -0.951 | 0.15521 | -0.009 | -6.128
-19.5 | -0.926 | 0.15247 | -0.01 | -6.071
-19 | -0.896 | 0.14526 | -0.011 | -6.169
-18.5 | -0.866 | 0.14143 | -0.011 | -6.126
-18 | -0.837 | 0.13731 | -0.011 | -6.099
-17.5 | -0.81 | 0.13301 | -0.012 | -6.086
-17 | -0.782 | 0.12669 | -0.012 | -6.169
-16.5 | -0.754 | 0.12737 | -0.013 | -5.919
-16 | -0.725 | 0.11993 | -0.013 | -6.046
-15.5 | -0.695 | 0.11587 | -0.013 | -6.001
-15 | -0.668 | 0.10517 | -0.014 | -6.347
-14.5 | -0.639 | 0.09815 | -0.015 | -6.515
-14 | -0.611 | 0.09196 | -0.015 | -6.646
-13.5 | -0.583 | 0.09987 | -0.016 | -5.835
-13 | -0.554 | 0.09641 | -0.017 | -5.751
-12.5 | -0.526 | 0.09372 | -0.017 | -5.608
-12 | -0.497 | 0.08728 | -0.017 | -5.692
-11.5 | -0.469 | 0.07791 | -0.018 | -6.014
-11 | -0.44 | 0.07124 | -0.019 | -6.18
-10.5 | -0.412 | 0.06639 | -0.019 | -6.205
-10 | -0.384 | 0.06193 | -0.02 | -6.193
-9.5 | -0.355 | 0.05661 | -0.021 | -6.276
-9 | -0.327 | 0.05254 | -0.023 | -6.232
-8.5 | -0.297 | 0.06732 | -0.019 | -4.405
-8 | -0.269 | 0.0597 | -0.021 | -4.498
-7.5 | -0.351 | 0.05206 | -0.022 | -6.739
-7 | -0.363 | 0.04676 | -0.024 | -7.753
-6.5 | -0.331 | 0.04248 | -0.025 | -7.787
-6 | -0.29 | 0.0387 | -0.028 | -7.491
-5.5 | -0.295 | 0.00879 | -0.051 | -33.592
-5 | -0.233 | 0.00806 | -0.052 | -28.889
-4.5 | -0.167 | 0.00774 | -0.054 | -21.552
-4 | -0.099 | 0.0075 | -0.055 | -13.182
-3.5 | -0.029 | 0.00728 | -0.057 | -4.011
-3 | 0.041 | 0.00717 | -0.058 | 5.775
-2.5 | 0.113 | 0.00696 | -0.059 | 16.196
-2 | 0.185 | 0.00663 | -0.06 | 27.831
-1.5 | 0.257 | 0.00691 | -0.062 | 37.145
-1 | 0.331 | 0.00777 | -0.063 | 42.662
-0.5 | 0.403 | 0.00783 | -0.065 | 51.517
0 | 0.467 | 0.00815 | -0.066 | 57.313
0.5 | 0.537 | 0.0063 | -0.067 | 85.277
1 | 0.603 | 0.00668 | -0.068 | 90.236
1.5 | 0.672 | 0.00706 | -0.07 | 95.257
2 | 0.741 | 0.00753 | -0.071 | 98.328
2.5 | 0.809 | 0.008 | -0.072 | 101.025
3 | 0.876 | 0.00848 | -0.074 | 103.286
3.5 | 0.944 | 0.00898 | -0.075 | 105.132
4 | 1.011 | 0.00954 | -0.076 | 105.915
4.5 | 1.077 | 0.01012 | -0.078 | 106.407
5 | 1.143 | 0.01079 | -0.079 | 105.889
5.5 | 1.209 | 0.01144 | -0.08 | 105.613
6 | 1.271 | 0.01201 | -0.082 | 105.824
6.5 | 1.329 | 0.0126 | -0.083 | 105.492
7 | 1.379 | 0.01781 | -0.084 | 77.435
7.5 | 1.427 | 0.01903 | -0.085 | 74.964
8 | 1.466 | 0.02025 | -0.087 | 72.38
8.5 | 1.494 | 0.02154 | -0.088 | 69.376
9 | 1.505 | 0.02304 | -0.089 | 65.318
9.5 | 1.489 | 0.02485 | -0.09 | 59.893
10 | 1.416 | 0.02717 | -0.091 | 52.131
10.5 | 0.916 | 0.02957 | -0.093 | 30.988
11 | 0.8 | 0.07734 | -0.045 | 10.339
11.5 | 0.978 | 0.03313 | -0.095 | 29.518
12 | 1.007 | 0.03655 | -0.096 | 27.546
12.5 | 1.03 | 0.0415 | -0.096 | 24.828
13 | 1.068 | 0.03961 | -0.098 | 26.959
13.5 | 1.095 | 0.04387 | -0.099 | 24.962
14 | 1.121 | 0.04917 | -0.1 | 22.801

## 88. Re 6M Mach 0.50 (2)
BIGFOIL.COM POLAR EXPORT
NACA66-618 a=0.2
NACA66-618 a=0.2 |  |  |  | Cl Max: | 1.2861 | at alpha= | 15.5 | deg
XFOIL ncrit=9 |  |  |  | L/D Max: | 145.174 | at alpha= | 1.5 | deg
Re: | 6000000 |  |  | Cd Min: | 0.17912 | at alpha= | 20 | deg
Mach: | 0.5 |  |  | Cl=0 at alpha= | -4.1052 | deg
|  |  |  | @ Cl=0.1, Cd= | 0.0068628
|  |  |  | @ Cl=0.4, Cd= | 0.0060605
|  |  |  | @ Cl=0.6, Cd= | 0.0047342
alpha (deg) | Cl | Cd | Cm | Cl/Cd
-13 | -0.2023 | 0.09908 | -0.1089 | -2.0418
-12.5 | -0.2046 | 0.08991 | -0.1143 | -2.2756
-12 | -0.2106 | 0.08062 | -0.1199 | -2.6123
-11.5 | -0.2289 | 0.06984 | -0.1269 | -3.2775
-11 | -0.2601 | 0.05712 | -0.1371 | -4.5536
-10.5 | -0.3023 | 0.04785 | -0.14 | -6.3177
-10 | -0.3459 | 0.04072 | -0.1373 | -8.4946
-9.5 | -0.3829 | 0.03498 | -0.1308 | -10.9463
-9 | -0.4125 | 0.03014 | -0.1215 | -13.6861
-8 | -0.4537 | 0.01727 | -0.1016 | -26.271
-7.5 | -0.376 | 0.01072 | -0.1052 | -35.0746
-7 | -0.3169 | 0.00974 | -0.102 | -32.5359
-6.5 | -0.2554 | 0.0093 | -0.0994 | -27.4624
-6 | -0.1984 | 0.00877 | -0.0965 | -22.6226
-5.5 | -0.1453 | 0.00827 | -0.0931 | -17.5695
-5 | -0.0915 | 0.00789 | -0.09 | -11.597
-4.5 | -0.0458 | 0.00751 | -0.0854 | -6.0985
-4 | 0.0122 | 0.0072 | -0.0835 | 1.6944
-3.5 | 0.073 | 0.00695 | -0.0822 | 10.5036
-3 | 0.1349 | 0.00675 | -0.0814 | 19.9852
-2.5 | 0.1967 | 0.00656 | -0.0807 | 29.9848
-2 | 0.2615 | 0.00636 | -0.0807 | 41.1164
-1.5 | 0.3275 | 0.0062 | -0.0811 | 52.8226
-1 | 0.393 | 0.00607 | -0.0815 | 64.7446
-0.5 | 0.4592 | 0.00598 | -0.0821 | 76.7893
0 | 0.5252 | 0.00586 | -0.0826 | 89.6246
0.5 | 0.5814 | 0.00545 | -0.0815 | 106.6789
1 | 0.6131 | 0.00423 | -0.0763 | 144.9409
1.5 | 0.6678 | 0.0046 | -0.0747 | 145.1739
2 | 0.7206 | 0.00497 | -0.0727 | 144.9899
2.5 | 0.7613 | 0.00532 | -0.0682 | 143.1015
3 | 0.7839 | 0.00591 | -0.0603 | 132.6396
3.5 | 0.8171 | 0.00664 | -0.0548 | 123.0572
4 | 0.8453 | 0.00762 | -0.0488 | 110.9318
4.5 | 0.8771 | 0.00862 | -0.0437 | 101.7517
5 | 0.9115 | 0.00965 | -0.0391 | 94.456
5.5 | 0.9424 | 0.01085 | -0.0341 | 86.8571
6 | 0.966 | 0.01235 | -0.0282 | 78.2186
6.5 | 0.9877 | 0.014 | -0.0223 | 70.55
7 | 1.02 | 0.0154 | -0.0179 | 66.2338
7.5 | 1.0452 | 0.01714 | -0.0128 | 60.9802
8 | 1.0641 | 0.01925 | -0.0072 | 55.2779
8.5 | 1.0746 | 0.02181 | -0.001 | 49.271
9 | 1.0645 | 0.02555 | 0.0067 | 41.6634
9.5 | 1.0572 | 0.02954 | 0.0134 | 35.7888
10 | 1.0723 | 0.03276 | 0.0175 | 32.732
10.5 | 1.1048 | 0.03516 | 0.0201 | 31.4221
11 | 1.1386 | 0.03766 | 0.0225 | 30.2337
11.5 | 1.1688 | 0.0405 | 0.0249 | 28.8593
12 | 1.1966 | 0.04368 | 0.0272 | 27.3947
12.5 | 1.2217 | 0.04719 | 0.0294 | 25.889
13 | 1.2457 | 0.05097 | 0.0314 | 24.4399
13.5 | 1.2638 | 0.05542 | 0.0331 | 22.804
14 | 1.2772 | 0.06043 | 0.0346 | 21.1352
14.5 | 1.2826 | 0.06627 | 0.0358 | 19.3542
15 | 1.282 | 0.07253 | 0.037 | 17.6754
15.5 | 1.2861 | 0.08257 | 0.0308 | 15.5759
17 | 1.2382 | 0.10972 | 0.0255 | 11.2851
17.5 | 1.2188 | 0.12025 | 0.0213 | 10.1356
18 | 1.2008 | 0.131 | 0.0164 | 9.1664
18.5 | 1.1784 | 0.14261 | 0.0104 | 8.2631
19 | 1.1588 | 0.15433 | 0.0037 | 7.5086
19.5 | 1.1371 | 0.16676 | -0.0039 | 6.8188
20 | 1.1188 | 0.17912 | -0.0119 | 6.2461

## 89. Re 7M Mach 0.00 (1)
BIGFOIL.COM POLAR EXPORT
NACA66-618 a=0.2
NACA66-618 a=0.2 |  |  |  | Cl Max: | 1.668 | at alpha= | 14 | deg
JavaFoil+Calcfoil stall+Eppler ext transition |  |  |  | L/D Max: | 123.756 | at alpha= | 7 | deg
Re: | 7000000 |  |  | Cd Min: | 0.00543 | at alpha= | 0.5 | deg
Mach: | 0 |  |  | Cl=0 at alpha= | -3.2903 | deg
|  |  |  | @ Cl=0.1, Cd= | 0.0065943
|  |  |  | @ Cl=0.4, Cd= | 0.007119
|  |  |  | @ Cl=0.6, Cd= | 0.006035
alpha (deg) | Cl | Cd | Cm | Cl/Cd
-19 | -0.571 | 0.15399 | -0.008 | -3.709
-18.5 | -0.587 | 0.147 | -0.009 | -3.994
-18 | -0.603 | 0.14009 | -0.009 | -4.301
-17.5 | -0.617 | 0.13229 | -0.01 | -4.665
-17 | -0.631 | 0.12583 | -0.01 | -5.015
-16.5 | -0.643 | 0.12105 | -0.011 | -5.314
-16 | -0.654 | 0.11478 | -0.011 | -5.699
-15.5 | -0.664 | 0.10782 | -0.012 | -6.154
-15 | -0.671 | 0.10283 | -0.012 | -6.523
-14.5 | -0.676 | 0.09673 | -0.013 | -6.986
-14 | -0.678 | 0.09164 | -0.014 | -7.401
-13.5 | -0.678 | 0.08645 | -0.014 | -7.838
-13 | -0.674 | 0.08186 | -0.015 | -8.232
-12.5 | -0.666 | 0.07779 | -0.015 | -8.568
-12 | -0.656 | 0.07318 | -0.016 | -8.965
-11.5 | -0.642 | 0.06862 | -0.017 | -9.358
-11 | -0.626 | 0.06309 | -0.019 | -9.921
-10.5 | -0.606 | 0.05825 | -0.02 | -10.4
-10 | -0.586 | 0.0513 | -0.022 | -11.416
-9.5 | -0.664 | 0.01038 | -0.035 | -63.943
-9 | -0.628 | 0.00968 | -0.036 | -64.898
-8.5 | -0.586 | 0.00933 | -0.037 | -62.79
-8 | -0.54 | 0.00891 | -0.038 | -60.613
-7.5 | -0.491 | 0.0086 | -0.04 | -57.155
-7 | -0.439 | 0.00717 | -0.041 | -61.286
-6.5 | -0.384 | 0.00737 | -0.042 | -52.06
-6 | -0.327 | 0.00749 | -0.043 | -43.713
-5.5 | -0.268 | 0.00723 | -0.045 | -37.141
-5 | -0.209 | 0.00701 | -0.046 | -29.794
-4.5 | -0.148 | 0.0068 | -0.047 | -21.829
-4 | -0.087 | 0.00663 | -0.048 | -13.162
-3.5 | -0.026 | 0.0065 | -0.049 | -3.952
-3 | 0.036 | 0.00646 | -0.051 | 5.616
-2.5 | 0.099 | 0.00659 | -0.052 | 14.958
-2 | 0.161 | 0.00686 | -0.053 | 23.455
-1.5 | 0.223 | 0.00698 | -0.054 | 32.02
-1 | 0.287 | 0.00697 | -0.055 | 41.151
-0.5 | 0.349 | 0.007 | -0.056 | 49.945
0 | 0.409 | 0.00714 | -0.058 | 57.189
0.5 | 0.47 | 0.00543 | -0.059 | 86.513
1 | 0.528 | 0.00569 | -0.06 | 92.944
1.5 | 0.589 | 0.00598 | -0.061 | 98.474
2 | 0.649 | 0.00628 | -0.062 | 103.419
2.5 | 0.709 | 0.00659 | -0.063 | 107.499
3 | 0.769 | 0.00692 | -0.065 | 111.049
3.5 | 0.828 | 0.00723 | -0.066 | 114.452
4 | 0.887 | 0.0076 | -0.067 | 116.675
4.5 | 0.946 | 0.00797 | -0.068 | 118.679
5 | 1.004 | 0.00839 | -0.069 | 119.667
5.5 | 1.063 | 0.00878 | -0.07 | 120.995
6 | 1.119 | 0.00914 | -0.072 | 122.459
6.5 | 1.175 | 0.0095 | -0.073 | 123.676
7 | 1.229 | 0.00993 | -0.074 | 123.756
7.5 | 1.276 | 0.01351 | -0.075 | 94.484
8 | 1.325 | 0.01422 | -0.076 | 93.206
8.5 | 1.373 | 0.01487 | -0.077 | 92.329
9 | 1.418 | 0.01554 | -0.078 | 91.22
9.5 | 1.46 | 0.01625 | -0.079 | 89.875
10 | 1.5 | 0.01704 | -0.08 | 88.059
10.5 | 1.537 | 0.01783 | -0.081 | 86.166
11 | 1.57 | 0.01868 | -0.083 | 84.06
11.5 | 1.6 | 0.01959 | -0.084 | 81.686
12 | 1.623 | 0.02057 | -0.085 | 78.897
12.5 | 1.641 | 0.02165 | -0.086 | 75.796
13 | 1.655 | 0.02267 | -0.087 | 72.99
13.5 | 1.663 | 0.02386 | -0.088 | 69.722
14 | 1.668 | 0.02511 | -0.089 | 66.421
14.5 | 1.667 | 0.02633 | -0.09 | 63.31
15 | 1.662 | 0.02771 | -0.091 | 59.971
15.5 | 1.652 | 0.02912 | -0.092 | 56.737
16 | 1.634 | 0.03088 | -0.093 | 52.921
16.5 | 1.611 | 0.03241 | -0.094 | 49.719
17 | 1.583 | 0.03455 | -0.094 | 45.825
17.5 | 1.552 | 0.03649 | -0.095 | 42.546
18 | 1.518 | 0.03908 | -0.096 | 38.827
18.5 | 1.48 | 0.04134 | -0.097 | 35.811
19 | 1.44 | 0.04434 | -0.098 | 32.478

## 90. Re 7M Mach 0.00 (2)
BIGFOIL.COM POLAR EXPORT
NACA66-618 a=0.2
NACA66-618 a=0.2 |  |  |  | Cl Max: | 1.5838 | at alpha= | 20 | deg
XFOIL ncrit=9 |  |  |  | L/D Max: | 163.039 | at alpha= | 4.5 | deg
Re: | 7000000 |  |  | Cd Min: | 0.06642 | at alpha= | 20 | deg
Mach: | 0 |  |  | Cl=0 at alpha= | -3.7019 | deg
|  |  |  | @ Cl=0.1, Cd= | 0.0060019
|  |  |  | @ Cl=0.4, Cd= | 0.0053324
|  |  |  | @ Cl=0.6, Cd= | 0.0040507
alpha (deg) | Cl | Cd | Cm | Cl/Cd
-20 | -1.232 | 0.03777 | -0.1069 | -32.6185
-19.5 | -1.2387 | 0.03362 | -0.1049 | -36.8441
-19 | -1.2409 | 0.03009 | -0.1021 | -41.2396
-18.5 | -1.2297 | 0.02765 | -0.0996 | -44.4738
-18 | -1.2188 | 0.02524 | -0.0965 | -48.2884
-17.5 | -1.1987 | 0.02349 | -0.0939 | -51.0302
-17 | -1.18 | 0.0216 | -0.0908 | -54.6296
-16.5 | -1.1529 | 0.02029 | -0.0883 | -56.8211
-16 | -1.1244 | 0.01903 | -0.0858 | -59.0857
-15.5 | -1.0936 | 0.01785 | -0.0834 | -61.2661
-15 | -1.0609 | 0.01673 | -0.0811 | -63.413
-14.5 | -1.0252 | 0.01578 | -0.079 | -64.9683
-14 | -0.987 | 0.01499 | -0.0772 | -65.8439
-13.5 | -0.9487 | 0.01413 | -0.0752 | -67.1408
-13 | -0.9076 | 0.01343 | -0.0737 | -67.58
-12.5 | -0.8658 | 0.01274 | -0.0721 | -67.9592
-12 | -0.8232 | 0.01211 | -0.0705 | -67.9769
-11.5 | -0.7801 | 0.01152 | -0.069 | -67.717
-11 | -0.7365 | 0.011 | -0.0675 | -66.9545
-10.5 | -0.6936 | 0.01045 | -0.0657 | -66.3732
-10 | -0.6521 | 0.00991 | -0.0636 | -65.8022
-9.5 | -0.6097 | 0.00944 | -0.0616 | -64.5869
-9 | -0.568 | 0.00868 | -0.0596 | -65.4378
-8.5 | -0.5188 | 0.00833 | -0.059 | -62.2809
-8 | -0.4671 | 0.00807 | -0.0587 | -57.881
-7.5 | -0.4154 | 0.00778 | -0.0584 | -53.3933
-7 | -0.3628 | 0.00753 | -0.0584 | -48.1806
-6.5 | -0.3091 | 0.00731 | -0.0585 | -42.2845
-6 | -0.2549 | 0.00713 | -0.0587 | -35.7504
-5.5 | -0.2002 | 0.00697 | -0.059 | -28.7231
-5 | -0.1457 | 0.00672 | -0.0593 | -21.6815
-4.5 | -0.0902 | 0.00652 | -0.0597 | -13.8344
-4 | -0.0338 | 0.00635 | -0.0604 | -5.3228
-3.5 | 0.0229 | 0.00621 | -0.0611 | 3.6876
-3 | 0.0791 | 0.00605 | -0.0618 | 13.0744
-2.5 | 0.1356 | 0.00592 | -0.0625 | 22.9054
-2 | 0.1932 | 0.0058 | -0.0634 | 33.3103
-1.5 | 0.2509 | 0.00567 | -0.0644 | 44.2504
-1 | 0.3085 | 0.00556 | -0.0654 | 55.4856
-0.5 | 0.3658 | 0.00548 | -0.0663 | 66.7518
0 | 0.4214 | 0.00524 | -0.0669 | 80.4198
0.5 | 0.4638 | 0.00406 | -0.0655 | 114.2365
1 | 0.5152 | 0.0037 | -0.0655 | 139.2432
1.5 | 0.57 | 0.00393 | -0.066 | 145.0382
2 | 0.6247 | 0.00415 | -0.0666 | 150.5301
2.5 | 0.6795 | 0.00438 | -0.0671 | 155.137
3 | 0.733 | 0.00464 | -0.0674 | 157.9741
3.5 | 0.7864 | 0.00486 | -0.0677 | 161.8107
4 | 0.8367 | 0.00514 | -0.0675 | 162.7821
4.5 | 0.8853 | 0.00543 | -0.0669 | 163.0387
5 | 0.9197 | 0.00598 | -0.0635 | 153.796
5.5 | 0.9348 | 0.00655 | -0.056 | 142.7176
6 | 0.9481 | 0.00741 | -0.0489 | 127.9487
6.5 | 0.9699 | 0.00827 | -0.0437 | 117.2793
7 | 0.9868 | 0.00941 | -0.038 | 104.8672
7.5 | 1.007 | 0.01057 | -0.0332 | 95.2696
8.5 | 1.0261 | 0.01395 | -0.0211 | 73.5556
9 | 1.0417 | 0.01558 | -0.0164 | 66.8614
9.5 | 1.06 | 0.01727 | -0.0124 | 61.3781
10 | 1.0837 | 0.01876 | -0.0094 | 57.7665
10.5 | 1.1149 | 0.01998 | -0.0075 | 55.8008
11 | 1.148 | 0.02114 | -0.0059 | 54.3046
11.5 | 1.1786 | 0.02246 | -0.0041 | 52.4755
12 | 1.2106 | 0.02374 | -0.0027 | 50.9941
12.5 | 1.24 | 0.02519 | -0.001 | 49.2259
13 | 1.2699 | 0.02663 | 0.0005 | 47.6868
13.5 | 1.2977 | 0.02822 | 0.0021 | 45.9851
14 | 1.3237 | 0.02978 | 0.0041 | 44.4493
14.5 | 1.3761 | 0.03207 | -0.0007 | 42.9093
15 | 1.4512 | 0.03462 | -0.0104 | 41.918
15.5 | 1.469 | 0.0369 | -0.0079 | 39.8103
16 | 1.4899 | 0.0393 | -0.0064 | 37.9109
16.5 | 1.5098 | 0.04191 | -0.0051 | 36.0248
17 | 1.5279 | 0.04472 | -0.0038 | 34.1659
17.5 | 1.5459 | 0.04761 | -0.0028 | 32.4701
18 | 1.5598 | 0.05077 | -0.0015 | 30.7229
18.5 | 1.5712 | 0.05427 | -0.0003 | 28.9515
19 | 1.5788 | 0.05814 | 0.0009 | 27.1551
19.5 | 1.5827 | 0.0622 | 0.0023 | 25.4453
20 | 1.5838 | 0.06642 | 0.004 | 23.8452

## 91. Re 7M Mach 0.10 (1)
BIGFOIL.COM POLAR EXPORT
NACA66-618 a=0.2
NACA66-618 a=0.2 |  |  |  | Cl Max: | 1.659 | at alpha= | 14 | deg
JavaFoil+Calcfoil stall+Eppler ext transition |  |  |  | L/D Max: | 123.256 | at alpha= | 7 | deg
Re: | 7000000 |  |  | Cd Min: | 0.00548 | at alpha= | 0.5 | deg
Mach: | 0.1 |  |  | Cl=0 at alpha= | -3.2903 | deg
|  |  |  | @ Cl=0.1, Cd= | 0.0066635
|  |  |  | @ Cl=0.4, Cd= | 0.0071264
|  |  |  | @ Cl=0.6, Cd= | 0.00605
alpha (deg) | Cl | Cd | Cm | Cl/Cd
-18.5 | -0.539 | 0.14996 | -0.009 | -3.594
-18 | -0.557 | 0.14269 | -0.009 | -3.907
-17.5 | -0.575 | 0.13442 | -0.01 | -4.279
-17 | -0.592 | 0.12794 | -0.01 | -4.628
-16.5 | -0.608 | 0.12276 | -0.011 | -4.951
-16 | -0.622 | 0.11734 | -0.011 | -5.301
-15.5 | -0.635 | 0.11079 | -0.012 | -5.728
-15 | -0.645 | 0.10368 | -0.012 | -6.223
-14.5 | -0.653 | 0.09776 | -0.013 | -6.682
-14 | -0.659 | 0.0927 | -0.013 | -7.106
-13.5 | -0.661 | 0.08757 | -0.014 | -7.552
-13 | -0.66 | 0.08276 | -0.015 | -7.978
-12.5 | -0.655 | 0.07864 | -0.015 | -8.335
-12 | -0.647 | 0.0739 | -0.016 | -8.76
-11.5 | -0.636 | 0.06948 | -0.017 | -9.147
-11 | -0.62 | 0.06414 | -0.018 | -9.673
-10.5 | -0.602 | 0.05939 | -0.019 | -10.13
-10 | -0.581 | 0.05351 | -0.021 | -10.857
-9.5 | -0.658 | 0.01095 | -0.035 | -60.106
-9 | -0.628 | 0.00979 | -0.036 | -64.142
-8.5 | -0.586 | 0.00941 | -0.037 | -62.346
-8 | -0.541 | 0.00901 | -0.039 | -60.081
-7.5 | -0.493 | 0.00865 | -0.04 | -56.935
-7 | -0.441 | 0.00719 | -0.041 | -61.231
-6.5 | -0.386 | 0.00772 | -0.042 | -50.055
-6 | -0.329 | 0.00747 | -0.044 | -44.01
-5.5 | -0.27 | 0.00728 | -0.045 | -37.058
-5 | -0.21 | 0.007 | -0.046 | -29.951
-4.5 | -0.149 | 0.00686 | -0.047 | -21.725
-4 | -0.088 | 0.00669 | -0.048 | -13.102
-3.5 | -0.026 | 0.00659 | -0.05 | -3.911
-3 | 0.036 | 0.00647 | -0.051 | 5.636
-2.5 | 0.099 | 0.00666 | -0.052 | 14.874
-2 | 0.162 | 0.00688 | -0.053 | 23.497
-1.5 | 0.225 | 0.007 | -0.055 | 32.065
-1 | 0.288 | 0.00696 | -0.056 | 41.462
-0.5 | 0.351 | 0.00706 | -0.057 | 49.732
0 | 0.41 | 0.00714 | -0.058 | 57.511
0.5 | 0.472 | 0.00548 | -0.059 | 86.19
1 | 0.531 | 0.00572 | -0.06 | 92.74
1.5 | 0.592 | 0.00601 | -0.061 | 98.39
2 | 0.652 | 0.00631 | -0.063 | 103.332
2.5 | 0.712 | 0.00665 | -0.064 | 107.118
3 | 0.772 | 0.00696 | -0.065 | 110.923
3.5 | 0.832 | 0.00729 | -0.066 | 114.091
4 | 0.891 | 0.00764 | -0.067 | 116.673
4.5 | 0.95 | 0.00801 | -0.068 | 118.636
5 | 1.009 | 0.00844 | -0.07 | 119.572
5.5 | 1.068 | 0.00886 | -0.071 | 120.513
6 | 1.125 | 0.00922 | -0.072 | 121.999
6.5 | 1.18 | 0.0096 | -0.073 | 122.873
7 | 1.234 | 0.01001 | -0.074 | 123.256
7.5 | 1.281 | 0.01363 | -0.075 | 93.991
8 | 1.331 | 0.01438 | -0.076 | 92.568
8.5 | 1.378 | 0.01501 | -0.077 | 91.783
9 | 1.423 | 0.0157 | -0.078 | 90.598
9.5 | 1.465 | 0.01646 | -0.08 | 89.03
10 | 1.504 | 0.01722 | -0.081 | 87.358
10.5 | 1.54 | 0.01806 | -0.082 | 85.314
11 | 1.573 | 0.0189 | -0.083 | 83.21
11.5 | 1.602 | 0.01986 | -0.084 | 80.666
12 | 1.623 | 0.02086 | -0.085 | 77.811
12.5 | 1.639 | 0.02197 | -0.086 | 74.601
13 | 1.651 | 0.02315 | -0.087 | 71.301
13.5 | 1.657 | 0.0243 | -0.088 | 68.217
14 | 1.659 | 0.02555 | -0.089 | 64.912
14.5 | 1.655 | 0.02691 | -0.09 | 61.491
15 | 1.646 | 0.02829 | -0.091 | 58.194
15.5 | 1.633 | 0.02977 | -0.092 | 54.841
16 | 1.61 | 0.03158 | -0.093 | 50.985
16.5 | 1.582 | 0.03335 | -0.094 | 47.441
17 | 1.549 | 0.03545 | -0.095 | 43.699
17.5 | 1.512 | 0.03772 | -0.096 | 40.085
18 | 1.472 | 0.04021 | -0.096 | 36.611
18.5 | 1.428 | 0.04322 | -0.097 | 33.049
19 | 1.383 | 0.04598 | -0.098 | 30.087

## 92. Re 7M Mach 0.10 (2)
BIGFOIL.COM POLAR EXPORT
NACA66-618 a=0.2
NACA66-618 a=0.2 |  |  |  | Cl Max: | 1.5744 | at alpha= | 19.5 | deg
XFOIL ncrit=9 |  |  |  | L/D Max: | 162.875 | at alpha= | 4.5 | deg
Re: | 7000000 |  |  | Cd Min: | 0.06867 | at alpha= | 20 | deg
Mach: | 0.1 |  |  | Cl=0 at alpha= | -3.7096 | deg
|  |  |  | @ Cl=0.1, Cd= | 0.0060186
|  |  |  | @ Cl=0.4, Cd= | 0.0053554
|  |  |  | @ Cl=0.6, Cd= | 0.0040564
alpha (deg) | Cl | Cd | Cm | Cl/Cd
-20 | -1.1457 | 0.0469 | -0.1113 | -24.4286
-19.5 | -1.1754 | 0.03996 | -0.1107 | -29.4144
-19 | -1.1976 | 0.03448 | -0.1083 | -34.7332
-18.5 | -1.1969 | 0.0311 | -0.1058 | -38.4855
-18 | -1.1968 | 0.02783 | -0.1024 | -43.004
-17.5 | -1.1831 | 0.02558 | -0.0994 | -46.251
-17 | -1.1709 | 0.02321 | -0.0958 | -50.4481
-16.5 | -1.1474 | 0.02163 | -0.0929 | -53.0467
-16 | -1.1221 | 0.02013 | -0.09 | -55.7427
-15.5 | -1.0935 | 0.01875 | -0.0872 | -58.32
-15 | -1.0624 | 0.01746 | -0.0845 | -60.8477
-14.5 | -1.0276 | 0.01639 | -0.0822 | -62.6968
-14 | -0.9902 | 0.0155 | -0.08 | -63.8839
-13.5 | -0.9521 | 0.01454 | -0.0779 | -65.4814
-13 | -0.9108 | 0.01378 | -0.0761 | -66.0958
-12.5 | -0.8689 | 0.01303 | -0.0744 | -66.6846
-12 | -0.8258 | 0.01235 | -0.0727 | -66.8664
-11.5 | -0.7822 | 0.01172 | -0.0711 | -66.7406
-10.5 | -0.6938 | 0.01063 | -0.0678 | -65.2681
-10 | -0.6511 | 0.01003 | -0.0658 | -64.9153
-9.5 | -0.6091 | 0.00959 | -0.0636 | -63.5141
-9 | -0.5639 | 0.00904 | -0.062 | -62.3783
-8.5 | -0.5203 | 0.00837 | -0.0602 | -62.1625
-8 | -0.4685 | 0.0081 | -0.0598 | -57.8395
-7.5 | -0.4164 | 0.00783 | -0.0595 | -53.1801
-7 | -0.3636 | 0.00756 | -0.0593 | -48.0952
-6.5 | -0.3098 | 0.00734 | -0.0593 | -42.2071
-6 | -0.2554 | 0.00715 | -0.0594 | -35.7203
-5.5 | -0.2003 | 0.00699 | -0.0597 | -28.6552
-5 | -0.1455 | 0.00675 | -0.0599 | -21.5556
-4.5 | -0.0898 | 0.00653 | -0.0604 | -13.7519
-4 | -0.0331 | 0.00637 | -0.061 | -5.1962
-3.5 | 0.0239 | 0.00622 | -0.0617 | 3.8424
-3 | 0.0804 | 0.00606 | -0.0623 | 13.2673
-2.5 | 0.1372 | 0.00594 | -0.063 | 23.0976
-2 | 0.1951 | 0.00581 | -0.0639 | 33.58
-1.5 | 0.2532 | 0.00568 | -0.0649 | 44.5775
-1 | 0.311 | 0.00557 | -0.0658 | 55.8348
-0.5 | 0.3686 | 0.00549 | -0.0668 | 67.1403
0 | 0.4246 | 0.00525 | -0.0674 | 80.8762
0.5 | 0.4686 | 0.0042 | -0.0662 | 111.5714
1 | 0.5184 | 0.00371 | -0.0659 | 139.7305
1.5 | 0.5735 | 0.00395 | -0.0664 | 145.1899
2 | 0.6283 | 0.00417 | -0.0669 | 150.6715
2.5 | 0.6833 | 0.0044 | -0.0674 | 155.2955
3 | 0.737 | 0.00467 | -0.0677 | 157.8158
3.5 | 0.7905 | 0.00489 | -0.0679 | 161.6564
4 | 0.8406 | 0.00518 | -0.0675 | 162.278
4.5 | 0.8893 | 0.00546 | -0.0669 | 162.8755
5 | 0.9227 | 0.00601 | -0.0632 | 153.5275
5.5 | 0.9351 | 0.00661 | -0.0552 | 141.4675
6 | 0.95 | 0.00749 | -0.0483 | 126.8358
6.5 | 0.9708 | 0.00839 | -0.0429 | 115.7092
7 | 0.9872 | 0.00958 | -0.0372 | 103.048
7.5 | 1.0086 | 0.01073 | -0.0325 | 93.9981
8 | 1.0187 | 0.01235 | -0.0263 | 82.4858
8.5 | 1.0253 | 0.01426 | -0.02 | 71.9004
9 | 1.0406 | 0.01594 | -0.0153 | 65.2823
9.5 | 1.0591 | 0.01766 | -0.0113 | 59.9717
10 | 1.0841 | 0.01913 | -0.0084 | 56.6702
10.5 | 1.1144 | 0.02044 | -0.0063 | 54.5205
11 | 1.1488 | 0.02155 | -0.0049 | 53.3086
11.5 | 1.1786 | 0.02297 | -0.003 | 51.3104
12 | 1.2115 | 0.02425 | -0.0016 | 49.9588
12.5 | 1.2403 | 0.02578 | 0.0002 | 48.1109
13 | 1.2706 | 0.02724 | 0.0017 | 46.6446
13.5 | 1.2985 | 0.02889 | 0.0034 | 44.9463
14.5 | 1.3765 | 0.03285 | 0.0007 | 41.9026
15 | 1.4508 | 0.03554 | -0.0088 | 40.8216
15.5 | 1.4688 | 0.03795 | -0.0063 | 38.7036
16 | 1.4866 | 0.0407 | -0.0046 | 36.5258
16.5 | 1.5088 | 0.04319 | -0.0035 | 34.934
17 | 1.5274 | 0.04601 | -0.0022 | 33.1971
17.5 | 1.5427 | 0.0492 | -0.001 | 31.3557
18 | 1.554 | 0.05271 | 0.0004 | 29.4821
18.5 | 1.5639 | 0.05645 | 0.0017 | 27.7042
19 | 1.5697 | 0.06047 | 0.003 | 25.9583
19.5 | 1.5744 | 0.06442 | 0.0046 | 24.4396
20 | 1.574 | 0.06867 | 0.0065 | 22.9212

## 93. Re 7M Mach 0.25 (1)
BIGFOIL.COM POLAR EXPORT
NACA66-618 a=0.2
NACA66-618 a=0.2 |  |  |  | Cl Max: | 1.616 | at alpha= | 12.5 | deg
JavaFoil+Calcfoil stall+Eppler ext transition |  |  |  | L/D Max: | 120.516 | at alpha= | 6.5 | deg
Re: | 7000000 |  |  | Cd Min: | 0.00561 | at alpha= | 0.5 | deg
Mach: | 0.25 |  |  | Cl=0 at alpha= | -3.2936 | deg
|  |  |  | @ Cl=0.1, Cd= | 0.0067845
|  |  |  | @ Cl=0.4, Cd= | 0.007268
|  |  |  | @ Cl=0.6, Cd= | 0.0061656
alpha (deg) | Cl | Cd | Cm | Cl/Cd
-13.5 | -0.519 | 0.09342 | -0.014 | -5.556
-13 | -0.543 | 0.0881 | -0.014 | -6.167
-12.5 | -0.562 | 0.08295 | -0.015 | -6.772
-12 | -0.574 | 0.07796 | -0.016 | -7.359
-11.5 | -0.577 | 0.07381 | -0.015 | -7.824
-11 | -0.578 | 0.06901 | -0.017 | -8.372
-10.5 | -0.571 | 0.0639 | -0.018 | -8.936
-10 | -0.558 | 0.05929 | -0.019 | -9.405
-9.5 | -0.539 | 0.05472 | -0.021 | -9.85
-9 | -0.517 | 0.04842 | -0.023 | -10.687
-8.5 | -0.582 | 0.01023 | -0.038 | -56.874
-8 | -0.544 | 0.00942 | -0.04 | -57.751
-7.5 | -0.498 | 0.00897 | -0.041 | -55.531
-7 | -0.448 | 0.00856 | -0.042 | -52.288
-6.5 | -0.392 | 0.00677 | -0.043 | -57.889
-6 | -0.335 | 0.00698 | -0.045 | -47.931
-5.5 | -0.276 | 0.0075 | -0.046 | -36.771
-5 | -0.215 | 0.00726 | -0.047 | -29.609
-4.5 | -0.153 | 0.00695 | -0.049 | -21.976
-4 | -0.09 | 0.00677 | -0.05 | -13.29
-3.5 | -0.026 | 0.00662 | -0.051 | -3.999
-3 | 0.037 | 0.00661 | -0.052 | 5.666
-2.5 | 0.102 | 0.00679 | -0.054 | 14.98
-2 | 0.166 | 0.00703 | -0.055 | 23.627
-1.5 | 0.231 | 0.00705 | -0.056 | 32.722
-1 | 0.296 | 0.00708 | -0.057 | 41.831
-0.5 | 0.361 | 0.00719 | -0.058 | 50.215
0 | 0.421 | 0.00731 | -0.059 | 57.56
0.5 | 0.484 | 0.00561 | -0.061 | 86.236
1 | 0.544 | 0.00589 | -0.062 | 92.451
1.5 | 0.607 | 0.0062 | -0.063 | 97.785
2 | 0.669 | 0.00653 | -0.064 | 102.39
2.5 | 0.73 | 0.00687 | -0.065 | 106.31
3 | 0.792 | 0.00721 | -0.067 | 109.747
3.5 | 0.853 | 0.00754 | -0.068 | 113.045
4 | 0.914 | 0.00794 | -0.069 | 114.995
4.5 | 0.974 | 0.00838 | -0.07 | 116.198
5 | 1.034 | 0.00884 | -0.071 | 117.043
5.5 | 1.094 | 0.00924 | -0.073 | 118.414
6 | 1.152 | 0.00963 | -0.074 | 119.696
6.5 | 1.208 | 0.01003 | -0.075 | 120.516
7 | 1.263 | 0.01054 | -0.076 | 119.904
7.5 | 1.311 | 0.0144 | -0.077 | 91.01
8 | 1.36 | 0.01519 | -0.078 | 89.54
8.5 | 1.406 | 0.01592 | -0.079 | 88.307
9 | 1.449 | 0.01671 | -0.08 | 86.738
9.5 | 1.489 | 0.01754 | -0.082 | 84.893
10 | 1.525 | 0.01845 | -0.083 | 82.629
10.5 | 1.556 | 0.01938 | -0.084 | 80.298
11 | 1.583 | 0.02044 | -0.085 | 77.418
11.5 | 1.603 | 0.02156 | -0.086 | 74.374
12 | 1.614 | 0.02276 | -0.087 | 70.901
12.5 | 1.616 | 0.02397 | -0.088 | 67.414
13 | 1.611 | 0.02539 | -0.089 | 63.466
13.5 | 1.598 | 0.02667 | -0.09 | 59.928
14 | 1.576 | 0.02826 | -0.091 | 55.781
14.5 | 1.546 | 0.03008 | -0.092 | 51.395
15 | 1.508 | 0.03205 | -0.093 | 47.043
15.5 | 1.46 | 0.03436 | -0.094 | 42.508
16 | 1.4 | 0.03662 | -0.095 | 38.223
16.5 | 1.328 | 0.0397 | -0.096 | 33.439
17 | 1.248 | 0.04315 | -0.097 | 28.929
17.5 | 1.161 | 0.04788 | -0.097 | 24.246

## 94. Re 7M Mach 0.25 (2)
BIGFOIL.COM POLAR EXPORT
NACA66-618 a=0.2
NACA66-618 a=0.2 |  |  |  | Cl Max: | 1.5184 | at alpha= | 19.5 | deg
XFOIL ncrit=9 |  |  |  | L/D Max: | 160.634 | at alpha= | 4 | deg
Re: | 7000000 |  |  | Cd Min: | 0.16674 | at alpha= | -19 | deg
Mach: | 0.25 |  |  | Cl=0 at alpha= | -3.7538 | deg
|  |  |  | @ Cl=0.1, Cd= | 0.0061192
|  |  |  | @ Cl=0.4, Cd= | 0.0054792
|  |  |  | @ Cl=0.6, Cd= | 0.0040729
alpha (deg) | Cl | Cd | Cm | Cl/Cd
-19 | -0.4216 | 0.16674 | -0.0501 | -2.5285
-18.5 | -0.4093 | 0.1596 | -0.0547 | -2.5645
-18 | -0.4057 | 0.15043 | -0.0599 | -2.6969
-17.5 | -0.3976 | 0.14252 | -0.0647 | -2.7898
-15.5 | -0.8216 | 0.04248 | -0.1206 | -19.3409
-15 | -0.9267 | 0.03121 | -0.1136 | -29.6924
-14.5 | -0.9696 | 0.02506 | -0.1057 | -38.6911
-14 | -0.9708 | 0.02152 | -0.0995 | -45.1115
-13.5 | -0.955 | 0.01872 | -0.0944 | -51.015
-13 | -0.9228 | 0.01695 | -0.0907 | -54.4425
-12.5 | -0.8845 | 0.01544 | -0.0876 | -57.2863
-12 | -0.8417 | 0.01421 | -0.085 | -59.2329
-11.5 | -0.796 | 0.01313 | -0.0828 | -60.6245
-11 | -0.7488 | 0.01228 | -0.0807 | -60.9772
-10.5 | -0.7007 | 0.01153 | -0.0787 | -60.7719
-10 | -0.6525 | 0.01089 | -0.0768 | -59.9174
-9.5 | -0.6048 | 0.01021 | -0.0748 | -59.236
-9 | -0.5573 | 0.00969 | -0.0727 | -57.5129
-8.5 | -0.5227 | 0.0087 | -0.0684 | -60.0805
-8 | -0.4737 | 0.00834 | -0.0666 | -56.7986
-7.5 | -0.42 | 0.00808 | -0.0657 | -51.9802
-7 | -0.3666 | 0.00777 | -0.0648 | -47.1815
-6.5 | -0.312 | 0.00752 | -0.0643 | -41.4894
-6 | -0.2566 | 0.00731 | -0.0639 | -35.1026
-5.5 | -0.2003 | 0.0071 | -0.0638 | -28.2113
-5 | -0.143 | 0.0069 | -0.064 | -20.7246
-4.5 | -0.0869 | 0.00663 | -0.0639 | -13.1071
-4 | -0.0288 | 0.00645 | -0.0643 | -4.4651
-3.5 | 0.0297 | 0.00629 | -0.0648 | 4.7218
-3 | 0.0881 | 0.00615 | -0.0654 | 14.3252
-2.5 | 0.1461 | 0.006 | -0.0659 | 24.35
-2 | 0.2058 | 0.00585 | -0.0667 | 35.1795
-1.5 | 0.2656 | 0.00573 | -0.0677 | 46.3525
-1 | 0.325 | 0.00562 | -0.0685 | 57.8292
-0.5 | 0.3845 | 0.00553 | -0.0695 | 69.5298
0 | 0.4425 | 0.00534 | -0.0701 | 82.8652
0.5 | 0.494 | 0.00482 | -0.0698 | 102.4896
1 | 0.5364 | 0.00378 | -0.068 | 141.9048
1.5 | 0.5923 | 0.00404 | -0.0683 | 146.6089
2 | 0.6485 | 0.00428 | -0.0687 | 151.5187
2.5 | 0.7034 | 0.00454 | -0.0688 | 154.9339
3 | 0.7584 | 0.00479 | -0.0689 | 158.3299
3.5 | 0.8111 | 0.00507 | -0.0686 | 159.9803
4 | 0.861 | 0.00536 | -0.0677 | 160.6343
4.5 | 0.9071 | 0.00566 | -0.066 | 160.265
5 | 0.9241 | 0.00618 | -0.0584 | 149.5307
5.5 | 0.942 | 0.00697 | -0.0516 | 135.1506
6.5 | 0.9739 | 0.00923 | -0.0386 | 105.5146
7 | 0.9938 | 0.01047 | -0.0333 | 94.9188
8 | 1.0268 | 0.01346 | -0.0224 | 76.2853
8.5 | 1.0298 | 0.01567 | -0.0156 | 65.7179
9 | 1.0402 | 0.01777 | -0.0101 | 58.5369
9.5 | 1.0568 | 0.01977 | -0.0058 | 53.4547
10 | 1.0825 | 0.02143 | -0.0028 | 50.5133
10.5 | 1.1156 | 0.0228 | -0.0008 | 48.9298
11 | 1.1476 | 0.02428 | 0.0011 | 47.2652
11.5 | 1.1816 | 0.02571 | 0.0028 | 45.9588
12 | 1.2106 | 0.02746 | 0.0049 | 44.0859
12.5 | 1.242 | 0.0291 | 0.0066 | 42.6804
13 | 1.2716 | 0.03094 | 0.0084 | 41.0989
13.5 | 1.299 | 0.03291 | 0.0103 | 39.4713
14 | 1.3225 | 0.03508 | 0.0126 | 37.6995
14.5 | 1.3693 | 0.03771 | 0.0095 | 36.3113
15 | 1.4396 | 0.04114 | 0.0008 | 34.9927
16 | 1.4778 | 0.04761 | 0.0038 | 31.0397
16.5 | 1.4944 | 0.05096 | 0.0054 | 29.325
17 | 1.508 | 0.05461 | 0.007 | 27.614
17.5 | 1.5161 | 0.05884 | 0.0086 | 25.7665
18 | 1.5175 | 0.06345 | 0.0105 | 23.9165
18.5 | 1.5172 | 0.06807 | 0.0126 | 22.2888
19 | 1.5156 | 0.07289 | 0.0144 | 20.793
19.5 | 1.5184 | 0.07791 | 0.015 | 19.4892
20 | 1.517 | 0.08398 | 0.0146 | 18.0638

## 95. Re 7M Mach 0.50 (1)
BIGFOIL.COM POLAR EXPORT
NACA66-618 a=0.2
NACA66-618 a=0.2 |  |  |  | Cl Max: | 1.506 | at alpha= | 9 | deg
JavaFoil+Calcfoil stall+Eppler ext transition |  |  |  | L/D Max: | 108.143 | at alpha= | 6 | deg
Re: | 7000000 |  |  | Cd Min: | 0.00636 | at alpha= | 0.5 | deg
Mach: | 0.5 |  |  | Cl=0 at alpha= | -3.2929 | deg
|  |  |  | @ Cl=0.1, Cd= | 0.0067104
|  |  |  | @ Cl=0.4, Cd= | 0.0077988
|  |  |  | @ Cl=0.6, Cd= | 0.006675
alpha (deg) | Cl | Cd | Cm | Cl/Cd
-20 | -0.951 | 0.15376 | -0.01 | -6.188
-19.5 | -0.926 | 0.15014 | -0.01 | -6.17
-19 | -0.897 | 0.1443 | -0.011 | -6.218
-18.5 | -0.867 | 0.13908 | -0.011 | -6.236
-18 | -0.838 | 0.135 | -0.011 | -6.205
-17.5 | -0.81 | 0.13086 | -0.012 | -6.188
-17 | -0.782 | 0.12689 | -0.012 | -6.161
-16.5 | -0.754 | 0.12502 | -0.013 | -6.031
-16 | -0.725 | 0.11922 | -0.014 | -6.085
-15.5 | -0.696 | 0.1118 | -0.014 | -6.226
-15 | -0.669 | 0.10386 | -0.015 | -6.438
-14.5 | -0.641 | 0.09683 | -0.015 | -6.617
-14 | -0.613 | 0.09036 | -0.016 | -6.781
-13.5 | -0.584 | 0.0858 | -0.017 | -6.803
-13 | -0.556 | 0.08076 | -0.017 | -6.879
-12.5 | -0.526 | 0.09292 | -0.017 | -5.657
-12 | -0.497 | 0.08629 | -0.017 | -5.759
-11.5 | -0.469 | 0.07721 | -0.018 | -6.071
-11 | -0.44 | 0.07046 | -0.019 | -6.252
-10.5 | -0.412 | 0.06528 | -0.02 | -6.314
-10 | -0.384 | 0.06073 | -0.02 | -6.319
-9.5 | -0.357 | 0.05542 | -0.023 | -6.433
-9 | -0.329 | 0.05102 | -0.024 | -6.444
-8.5 | -0.297 | 0.0665 | -0.019 | -4.46
-8 | -0.269 | 0.0587 | -0.021 | -4.575
-7.5 | -0.351 | 0.05172 | -0.022 | -6.785
-7 | -0.363 | 0.04639 | -0.024 | -7.817
-6.5 | -0.331 | 0.04213 | -0.025 | -7.854
-6 | -0.29 | 0.03801 | -0.028 | -7.643
-5.5 | -0.295 | 0.00857 | -0.051 | -34.453
-5 | -0.233 | 0.00781 | -0.052 | -29.822
-4.5 | -0.167 | 0.00754 | -0.054 | -22.151
-4 | -0.099 | 0.00731 | -0.055 | -13.535
-3.5 | -0.029 | 0.00715 | -0.057 | -4.086
-3 | 0.041 | 0.00703 | -0.058 | 5.9
-2.5 | 0.113 | 0.00664 | -0.059 | 16.998
-2 | 0.185 | 0.00685 | -0.06 | 26.951
-1.5 | 0.258 | 0.00773 | -0.062 | 33.332
-1 | 0.331 | 0.00777 | -0.063 | 42.665
-0.5 | 0.403 | 0.0078 | -0.065 | 51.738
0 | 0.467 | 0.00816 | -0.066 | 57.25
0.5 | 0.537 | 0.00636 | -0.067 | 84.498
1 | 0.603 | 0.00669 | -0.069 | 90.149
1.5 | 0.672 | 0.0071 | -0.07 | 94.612
2 | 0.741 | 0.00756 | -0.071 | 97.923
2.5 | 0.809 | 0.00798 | -0.072 | 101.365
3 | 0.877 | 0.00843 | -0.074 | 103.937
3.5 | 0.944 | 0.00893 | -0.075 | 105.752
4 | 1.011 | 0.00949 | -0.076 | 106.529
4.5 | 1.078 | 0.01009 | -0.078 | 106.748
5 | 1.144 | 0.01068 | -0.079 | 107.058
5.5 | 1.209 | 0.01124 | -0.08 | 107.621
6 | 1.271 | 0.01176 | -0.082 | 108.143
6.5 | 1.33 | 0.01241 | -0.083 | 107.176
7 | 1.38 | 0.01737 | -0.084 | 79.474
7.5 | 1.428 | 0.01855 | -0.085 | 76.962
8 | 1.467 | 0.01974 | -0.087 | 74.317
8.5 | 1.495 | 0.02095 | -0.088 | 71.37
9 | 1.506 | 0.02241 | -0.089 | 67.221
9.5 | 1.49 | 0.02419 | -0.09 | 61.587
10 | 1.418 | 0.02647 | -0.091 | 53.546
10.5 | 0.917 | 0.02887 | -0.093 | 31.765
11 | 0.801 | 0.07631 | -0.048 | 10.499
11.5 | 0.979 | 0.03221 | -0.095 | 30.38
12 | 1.008 | 0.03556 | -0.096 | 28.339
12.5 | 1.034 | 0.04004 | -0.097 | 25.821
13 | 1.069 | 0.03836 | -0.098 | 27.855
13.5 | 1.096 | 0.04263 | -0.099 | 25.717
14 | 1.123 | 0.04772 | -0.1 | 23.525

## 96. Re 7M Mach 0.50 (2)
BIGFOIL.COM POLAR EXPORT
NACA66-618 a=0.2
NACA66-618 a=0.2 |  |  |  | Cl Max: | 1.3063 | at alpha= | 15 | deg
XFOIL ncrit=9 |  |  |  | L/D Max: | 145.882 | at alpha= | 2 | deg
Re: | 7000000 |  |  | Cd Min: | 0.17721 | at alpha= | 20 | deg
Mach: | 0.5 |  |  | Cl=0 at alpha= | -4.0503 | deg
|  |  |  | @ Cl=0.1, Cd= | 0.0066073
|  |  |  | @ Cl=0.4, Cd= | 0.0058757
|  |  |  | @ Cl=0.6, Cd= | 0.0047024
alpha (deg) | Cl | Cd | Cm | Cl/Cd
-13 | -0.2008 | 0.09907 | -0.1091 | -2.0268
-12.5 | -0.2029 | 0.08994 | -0.1145 | -2.2559
-12 | -0.2121 | 0.08018 | -0.1204 | -2.6453
-11.5 | -0.2342 | 0.06887 | -0.1278 | -3.4006
-11 | -0.2708 | 0.05571 | -0.1382 | -4.8609
-10.5 | -0.3145 | 0.04667 | -0.1404 | -6.7388
-10 | -0.3611 | 0.03951 | -0.137 | -9.1395
-9.5 | -0.3981 | 0.03388 | -0.13 | -11.7503
-9 | -0.4277 | 0.02913 | -0.1202 | -14.6825
-8.5 | -0.4569 | 0.02347 | -0.1089 | -19.4674
-8 | -0.4626 | 0.01637 | -0.1008 | -28.259
-7.5 | -0.3857 | 0.00998 | -0.1041 | -38.6473
-7 | -0.327 | 0.00926 | -0.1006 | -35.3132
-6.5 | -0.2677 | 0.00879 | -0.0976 | -30.4551
-6 | -0.2109 | 0.00834 | -0.0945 | -25.2878
-5.5 | -0.1565 | 0.00786 | -0.0912 | -19.9109
-5 | -0.1053 | 0.00754 | -0.0875 | -13.9655
-4.5 | -0.0518 | 0.00724 | -0.0843 | -7.1547
-4 | 0.0058 | 0.00691 | -0.0823 | 0.83936
-3.5 | 0.0677 | 0.0067 | -0.0812 | 10.1045
-3 | 0.1304 | 0.00652 | -0.0805 | 20
-2.5 | 0.1956 | 0.00633 | -0.0805 | 30.9005
-2 | 0.2601 | 0.00612 | -0.0804 | 42.5
-1.5 | 0.3261 | 0.00599 | -0.0808 | 54.4407
-1 | 0.392 | 0.00589 | -0.0813 | 66.5535
-0.5 | 0.4593 | 0.00577 | -0.0821 | 79.6014
0.5 | 0.5826 | 0.00547 | -0.0817 | 106.5082
1 | 0.6098 | 0.00427 | -0.0757 | 142.8103
1.5 | 0.666 | 0.00457 | -0.0744 | 145.733
2 | 0.7192 | 0.00493 | -0.0724 | 145.8824
2.5 | 0.7631 | 0.00525 | -0.0686 | 145.3524
3 | 0.7854 | 0.00581 | -0.0605 | 135.1807
3.5 | 0.8174 | 0.00653 | -0.0549 | 125.1761
4 | 0.8497 | 0.00741 | -0.0496 | 114.6694
4.5 | 0.8818 | 0.00843 | -0.0444 | 104.6026
5 | 0.914 | 0.0095 | -0.0395 | 96.2105
5.5 | 0.9465 | 0.01064 | -0.0347 | 88.9568
6.5 | 0.993 | 0.01371 | -0.0229 | 72.4289
7 | 1.0235 | 0.01518 | -0.0183 | 67.4242
7.5 | 1.0473 | 0.01694 | -0.013 | 61.8241
8 | 1.0632 | 0.01915 | -0.007 | 55.5196
8.5 | 1.0676 | 0.02199 | -0.0002 | 48.5493
9 | 1.0587 | 0.02568 | 0.0074 | 41.2266
9.5 | 1.0531 | 0.02965 | 0.0139 | 35.5177
10 | 1.0824 | 0.03208 | 0.017 | 33.7406
11 | 1.1488 | 0.03693 | 0.022 | 31.1075
11.5 | 1.1809 | 0.03966 | 0.0244 | 29.7756
12 | 1.2083 | 0.04279 | 0.0269 | 28.2379
12.5 | 1.2371 | 0.04604 | 0.029 | 26.8701
13 | 1.2616 | 0.04977 | 0.0311 | 25.3486
13.5 | 1.2814 | 0.054 | 0.033 | 23.7296
14 | 1.2946 | 0.05901 | 0.0345 | 21.9387
14.5 | 1.3051 | 0.06443 | 0.0358 | 20.2561
15 | 1.3063 | 0.07092 | 0.0364 | 18.4193
15.5 | 1.2924 | 0.07838 | 0.0374 | 16.4889
16 | 1.2995 | 0.08922 | 0.0295 | 14.5651
17 | 1.2579 | 0.10751 | 0.0267 | 11.7003
17.5 | 1.2358 | 0.1182 | 0.0226 | 10.4552
18 | 1.212 | 0.12952 | 0.0175 | 9.3576
18.5 | 1.1889 | 0.14117 | 0.0115 | 8.4218
19 | 1.1699 | 0.15277 | 0.0049 | 7.6579
19.5 | 1.1489 | 0.16504 | -0.0026 | 6.9613
20 | 1.131 | 0.17721 | -0.0104 | 6.3823

## 97. Re 8M Mach 0.00 (1)
BIGFOIL.COM POLAR EXPORT
NACA66-618 a=0.2
NACA66-618 a=0.2 |  |  |  | Cl Max: | 1.669 | at alpha= | 14 | deg
JavaFoil+Calcfoil stall+Eppler ext transition |  |  |  | L/D Max: | 125.622 | at alpha= | 6.5 | deg
Re: | 8000000 |  |  | Cd Min: | 0.00546 | at alpha= | 0.5 | deg
Mach: | 0 |  |  | Cl=0 at alpha= | -3.2903 | deg
|  |  |  | @ Cl=0.1, Cd= | 0.0067719
|  |  |  | @ Cl=0.4, Cd= | 0.007126
|  |  |  | @ Cl=0.6, Cd= | 0.0060713
alpha (deg) | Cl | Cd | Cm | Cl/Cd
-19 | -0.571 | 0.15296 | -0.008 | -3.734
-18.5 | -0.587 | 0.14606 | -0.009 | -4.02
-18 | -0.603 | 0.13924 | -0.009 | -4.327
-17.5 | -0.617 | 0.13239 | -0.01 | -4.663
-17 | -0.631 | 0.12444 | -0.01 | -5.071
-16.5 | -0.643 | 0.12001 | -0.011 | -5.361
-16 | -0.654 | 0.11484 | -0.011 | -5.697
-15.5 | -0.664 | 0.10765 | -0.012 | -6.166
-15 | -0.671 | 0.10197 | -0.012 | -6.579
-14.5 | -0.676 | 0.09636 | -0.013 | -7.017
-14 | -0.678 | 0.09086 | -0.014 | -7.468
-13.5 | -0.678 | 0.08607 | -0.014 | -7.877
-13 | -0.674 | 0.08115 | -0.015 | -8.307
-12.5 | -0.667 | 0.07739 | -0.016 | -8.616
-12 | -0.656 | 0.07253 | -0.016 | -9.049
-11.5 | -0.643 | 0.06787 | -0.017 | -9.471
-11 | -0.627 | 0.06232 | -0.019 | -10.057
-10.5 | -0.607 | 0.05731 | -0.02 | -10.589
-10 | -0.591 | 0.048 | -0.023 | -12.304
-9.5 | -0.665 | 0.01007 | -0.035 | -66.036
-9 | -0.629 | 0.00947 | -0.036 | -66.392
-8.5 | -0.586 | 0.00912 | -0.037 | -64.288
-8 | -0.541 | 0.00871 | -0.038 | -62.071
-7.5 | -0.492 | 0.0073 | -0.04 | -67.314
-7 | -0.44 | 0.00748 | -0.041 | -58.743
-6.5 | -0.385 | 0.00795 | -0.042 | -48.43
-6 | -0.327 | 0.00726 | -0.043 | -45.053
-5.5 | -0.268 | 0.00707 | -0.045 | -37.965
-5 | -0.209 | 0.00684 | -0.046 | -30.533
-4.5 | -0.148 | 0.00663 | -0.047 | -22.383
-4 | -0.087 | 0.00653 | -0.048 | -13.376
-3.5 | -0.026 | 0.00648 | -0.049 | -3.964
-3 | 0.036 | 0.00665 | -0.051 | 5.459
-2.5 | 0.099 | 0.00677 | -0.052 | 14.554
-2 | 0.161 | 0.00689 | -0.053 | 23.351
-1.5 | 0.223 | 0.00696 | -0.054 | 32.097
-1 | 0.287 | 0.00696 | -0.055 | 41.235
-0.5 | 0.349 | 0.00699 | -0.056 | 50
0 | 0.409 | 0.00715 | -0.058 | 57.151
0.5 | 0.47 | 0.00546 | -0.059 | 86.012
1 | 0.528 | 0.00573 | -0.06 | 92.154
1.5 | 0.589 | 0.00602 | -0.061 | 97.89
2 | 0.649 | 0.0063 | -0.062 | 103.026
2.5 | 0.709 | 0.00658 | -0.063 | 107.696
3 | 0.769 | 0.0069 | -0.065 | 111.48
3.5 | 0.828 | 0.00723 | -0.066 | 114.595
4 | 0.887 | 0.00757 | -0.067 | 117.205
4.5 | 0.946 | 0.00796 | -0.068 | 118.922
5 | 1.005 | 0.00832 | -0.069 | 120.711
5.5 | 1.063 | 0.00869 | -0.07 | 122.403
6 | 1.12 | 0.00899 | -0.072 | 124.654
6.5 | 1.175 | 0.00935 | -0.073 | 125.622
7 | 1.229 | 0.00982 | -0.074 | 125.187
7.5 | 1.277 | 0.0132 | -0.075 | 96.697
8 | 1.326 | 0.0139 | -0.076 | 95.417
8.5 | 1.374 | 0.01451 | -0.077 | 94.657
9 | 1.419 | 0.01518 | -0.078 | 93.477
9.5 | 1.461 | 0.01587 | -0.079 | 92.108
10 | 1.501 | 0.01662 | -0.08 | 90.317
10.5 | 1.538 | 0.01741 | -0.081 | 88.323
11 | 1.571 | 0.01822 | -0.083 | 86.247
11.5 | 1.601 | 0.01914 | -0.084 | 83.651
12 | 1.624 | 0.02008 | -0.085 | 80.878
12.5 | 1.642 | 0.02113 | -0.086 | 77.718
13 | 1.656 | 0.02214 | -0.087 | 74.8
13.5 | 1.665 | 0.02333 | -0.088 | 71.371
14 | 1.669 | 0.0245 | -0.089 | 68.127
14.5 | 1.668 | 0.02578 | -0.09 | 64.707
15 | 1.663 | 0.02707 | -0.091 | 61.443
15.5 | 1.654 | 0.02844 | -0.092 | 58.144
16 | 1.636 | 0.03012 | -0.093 | 54.32
16.5 | 1.612 | 0.03168 | -0.094 | 50.898
17 | 1.585 | 0.03377 | -0.095 | 46.937
17.5 | 1.553 | 0.03577 | -0.095 | 43.43
18 | 1.519 | 0.03801 | -0.096 | 39.951
18.5 | 1.481 | 0.04078 | -0.097 | 36.313
19 | 1.441 | 0.04359 | -0.098 | 33.049

## 98. Re 8M Mach 0.00 (2)
BIGFOIL.COM POLAR EXPORT
NACA66-618 a=0.2
NACA66-618 a=0.2 |  |  |  | Cl Max: | 1.6126 | at alpha= | 20 | deg
XFOIL ncrit=9 |  |  |  | L/D Max: | 163.738 | at alpha= | 4 | deg
Re: | 8000000 |  |  | Cd Min: | 0.06479 | at alpha= | 20 | deg
Mach: | 0 |  |  | Cl=0 at alpha= | -3.6857 | deg
|  |  |  | @ Cl=0.1, Cd= | 0.0058577
|  |  |  | @ Cl=0.4, Cd= | 0.0052438
|  |  |  | @ Cl=0.6, Cd= | 0.0040715
alpha (deg) | Cl | Cd | Cm | Cl/Cd
-20 | -1.2489 | 0.0364 | -0.1064 | -34.3104
-19.5 | -1.2521 | 0.03261 | -0.1043 | -38.3962
-19 | -1.2541 | 0.02914 | -0.1013 | -43.0371
-18.5 | -1.2425 | 0.02678 | -0.0986 | -46.3966
-18 | -1.2305 | 0.02449 | -0.0956 | -50.245
-17.5 | -1.2096 | 0.0228 | -0.0929 | -53.0526
-17 | -1.1901 | 0.02099 | -0.0898 | -56.6984
-16.5 | -1.1624 | 0.01974 | -0.0873 | -58.8855
-16 | -1.133 | 0.01852 | -0.0849 | -61.1771
-15.5 | -1.1016 | 0.01738 | -0.0825 | -63.3832
-15 | -1.0685 | 0.0163 | -0.0801 | -65.5521
-14.5 | -1.0327 | 0.01538 | -0.078 | -67.1456
-14 | -0.9942 | 0.01462 | -0.0762 | -68.0027
-13.5 | -0.9556 | 0.01374 | -0.0743 | -69.5488
-13 | -0.9144 | 0.01308 | -0.0726 | -69.9083
-12.5 | -0.8726 | 0.01239 | -0.071 | -70.4278
-12 | -0.83 | 0.01178 | -0.0694 | -70.4584
-11.5 | -0.7872 | 0.0112 | -0.0678 | -70.2857
-11 | -0.7439 | 0.0107 | -0.0662 | -69.5234
-10.5 | -0.701 | 0.01024 | -0.0644 | -68.457
-10 | -0.6594 | 0.00977 | -0.0622 | -67.4923
-9.5 | -0.6135 | 0.00929 | -0.0609 | -66.0388
-9 | -0.5656 | 0.00885 | -0.06 | -63.9096
-8.5 | -0.5234 | 0.00808 | -0.0581 | -64.7772
-8 | -0.4715 | 0.00782 | -0.0579 | -60.2941
-7.5 | -0.4188 | 0.00759 | -0.0578 | -55.1779
-7 | -0.3662 | 0.00733 | -0.0577 | -49.9591
-6.5 | -0.3127 | 0.00712 | -0.0578 | -43.9185
-6 | -0.2583 | 0.00694 | -0.0581 | -37.219
-5 | -0.1474 | 0.00654 | -0.0589 | -22.5382
-4.5 | -0.092 | 0.00633 | -0.0594 | -14.534
-4 | -0.0357 | 0.00617 | -0.06 | -5.7861
-3.5 | 0.0211 | 0.00604 | -0.0608 | 3.4934
-3 | 0.0778 | 0.00592 | -0.0615 | 13.1419
-2.5 | 0.1348 | 0.00576 | -0.0623 | 23.4028
-2 | 0.1926 | 0.00563 | -0.0633 | 34.2096
-1.5 | 0.2504 | 0.00553 | -0.0643 | 45.2803
-1 | 0.3077 | 0.00544 | -0.0652 | 56.5625
-0.5 | 0.3657 | 0.00533 | -0.0663 | 68.6116
0 | 0.4214 | 0.00519 | -0.0669 | 81.1946
1 | 0.5134 | 0.00373 | -0.0652 | 137.6408
1.5 | 0.5685 | 0.00394 | -0.0658 | 144.2893
2 | 0.6236 | 0.00417 | -0.0664 | 149.5444
2.5 | 0.6785 | 0.00436 | -0.067 | 155.6193
3 | 0.7326 | 0.0046 | -0.0674 | 159.2609
3.5 | 0.7856 | 0.00484 | -0.0676 | 162.314
4 | 0.8367 | 0.00511 | -0.0675 | 163.7378
4.5 | 0.8842 | 0.00543 | -0.0667 | 162.8361
5 | 0.9171 | 0.006 | -0.063 | 152.85
5.5 | 0.9296 | 0.00659 | -0.055 | 141.0622
6 | 0.9451 | 0.00743 | -0.0483 | 127.2005
6.5 | 0.969 | 0.00825 | -0.0435 | 117.4545
7 | 0.9866 | 0.00935 | -0.038 | 105.5187
7.5 | 1.0044 | 0.01059 | -0.0328 | 94.8442
8 | 1.0121 | 0.01228 | -0.0262 | 82.4186
8.5 | 1.0258 | 0.01388 | -0.021 | 73.9049
9 | 1.0416 | 0.01551 | -0.0163 | 67.1567
9.5 | 1.0616 | 0.01711 | -0.0125 | 62.0456
10 | 1.0904 | 0.01837 | -0.0102 | 59.3576
10.5 | 1.1238 | 0.01946 | -0.0085 | 57.7492
11 | 1.1556 | 0.02068 | -0.0067 | 55.8801
11.5 | 1.1891 | 0.02182 | -0.0053 | 54.4959
12 | 1.2184 | 0.02323 | -0.0035 | 52.4494
12.5 | 1.2502 | 0.02455 | -0.002 | 50.9246
14 | 1.3342 | 0.02923 | 0.0028 | 45.6449
14.5 | 1.3577 | 0.03083 | 0.0051 | 44.0383
15 | 1.4332 | 0.03335 | -0.0047 | 42.9745
15.5 | 1.5016 | 0.03624 | -0.0136 | 41.4349
16 | 1.5058 | 0.03845 | -0.0082 | 39.1625
16.5 | 1.5271 | 0.04093 | -0.007 | 37.31
17 | 1.5483 | 0.04342 | -0.0059 | 35.6587
17.5 | 1.5643 | 0.04649 | -0.0047 | 33.6481
18 | 1.5767 | 0.04979 | -0.0033 | 31.667
18.5 | 1.5882 | 0.05331 | -0.0021 | 29.7918
19 | 1.598 | 0.05702 | -0.001 | 28.0253
19.5 | 1.6074 | 0.06067 | 0 | 26.4941
20 | 1.6126 | 0.06479 | 0.0011 | 24.8896

## 99. Re 8M Mach 0.10 (1)
BIGFOIL.COM POLAR EXPORT
NACA66-618 a=0.2
NACA66-618 a=0.2 |  |  |  | Cl Max: | 1.66 | at alpha= | 14 | deg
JavaFoil+Calcfoil stall+Eppler ext transition |  |  |  | L/D Max: | 124.857 | at alpha= | 6.5 | deg
Re: | 8000000 |  |  | Cd Min: | 0.0055 | at alpha= | 0.5 | deg
Mach: | 0.1 |  |  | Cl=0 at alpha= | -3.2903 | deg
|  |  |  | @ Cl=0.1, Cd= | 0.0068411
|  |  |  | @ Cl=0.4, Cd= | 0.0071414
|  |  |  | @ Cl=0.6, Cd= | 0.0060813
alpha (deg) | Cl | Cd | Cm | Cl/Cd
-18.5 | -0.539 | 0.14886 | -0.009 | -3.621
-18 | -0.557 | 0.14208 | -0.009 | -3.923
-17.5 | -0.575 | 0.13512 | -0.01 | -4.257
-17 | -0.592 | 0.12641 | -0.01 | -4.685
-16.5 | -0.608 | 0.12145 | -0.011 | -5.004
-16 | -0.622 | 0.11626 | -0.011 | -5.351
-15.5 | -0.635 | 0.10964 | -0.012 | -5.788
-15 | -0.645 | 0.10265 | -0.012 | -6.286
-14.5 | -0.653 | 0.09759 | -0.013 | -6.695
-14 | -0.659 | 0.09191 | -0.014 | -7.17
-13.5 | -0.662 | 0.08679 | -0.014 | -7.622
-13 | -0.66 | 0.08202 | -0.015 | -8.052
-12.5 | -0.656 | 0.07823 | -0.016 | -8.384
-12 | -0.648 | 0.07351 | -0.016 | -8.812
-11.5 | -0.636 | 0.06887 | -0.017 | -9.231
-11 | -0.621 | 0.06345 | -0.018 | -9.789
-10.5 | -0.603 | 0.05854 | -0.02 | -10.293
-10 | -0.583 | 0.05199 | -0.022 | -11.212
-9.5 | -0.662 | 0.01037 | -0.035 | -63.837
-9 | -0.628 | 0.00956 | -0.036 | -65.732
-8.5 | -0.587 | 0.00919 | -0.037 | -63.833
-8 | -0.542 | 0.00881 | -0.039 | -61.507
-7.5 | -0.493 | 0.00845 | -0.04 | -58.3
-7 | -0.441 | 0.00753 | -0.041 | -58.579
-6.5 | -0.386 | 0.00751 | -0.042 | -51.417
-6 | -0.329 | 0.00727 | -0.044 | -45.208
-5.5 | -0.27 | 0.00715 | -0.045 | -37.739
-5 | -0.21 | 0.00683 | -0.046 | -30.694
-4.5 | -0.149 | 0.00673 | -0.047 | -22.158
-4 | -0.088 | 0.00659 | -0.048 | -13.312
-3.5 | -0.026 | 0.00645 | -0.05 | -3.998
-3 | 0.036 | 0.00662 | -0.051 | 5.513
-2.5 | 0.099 | 0.00684 | -0.052 | 14.47
-2 | 0.162 | 0.00691 | -0.053 | 23.389
-1.5 | 0.225 | 0.00653 | -0.054 | 34.419
-1 | 0.288 | 0.00694 | -0.056 | 41.55
-0.5 | 0.351 | 0.00705 | -0.057 | 49.851
0 | 0.41 | 0.00716 | -0.058 | 57.33
0.5 | 0.472 | 0.0055 | -0.059 | 85.776
1 | 0.531 | 0.00575 | -0.06 | 92.281
1.5 | 0.592 | 0.00604 | -0.061 | 98.018
2 | 0.652 | 0.00635 | -0.063 | 102.784
2.5 | 0.712 | 0.00664 | -0.064 | 107.246
3 | 0.772 | 0.00694 | -0.065 | 111.317
3.5 | 0.832 | 0.00726 | -0.066 | 114.643
4 | 0.892 | 0.00761 | -0.067 | 117.216
4.5 | 0.951 | 0.00803 | -0.068 | 118.362
5 | 1.01 | 0.0084 | -0.07 | 120.242
5.5 | 1.068 | 0.00874 | -0.071 | 122.263
6 | 1.125 | 0.00906 | -0.072 | 124.205
6.5 | 1.18 | 0.00945 | -0.073 | 124.857
7 | 1.235 | 0.00989 | -0.074 | 124.85
7.5 | 1.282 | 0.01334 | -0.075 | 96.099
8 | 1.332 | 0.01404 | -0.076 | 94.815
8.5 | 1.379 | 0.01468 | -0.077 | 93.949
9 | 1.424 | 0.01534 | -0.079 | 92.839
9.5 | 1.466 | 0.01606 | -0.08 | 91.295
10 | 1.505 | 0.01681 | -0.081 | 89.539
10.5 | 1.541 | 0.01765 | -0.082 | 87.312
11 | 1.574 | 0.01846 | -0.083 | 85.289
11.5 | 1.603 | 0.0194 | -0.084 | 82.61
12 | 1.624 | 0.02037 | -0.085 | 79.728
12.5 | 1.641 | 0.02146 | -0.086 | 76.444
13 | 1.652 | 0.02261 | -0.087 | 73.057
13.5 | 1.658 | 0.0237 | -0.088 | 69.99
14 | 1.66 | 0.02491 | -0.089 | 66.615
14.5 | 1.656 | 0.02623 | -0.09 | 63.131
15 | 1.647 | 0.02763 | -0.091 | 59.624
15.5 | 1.634 | 0.02921 | -0.092 | 55.934
16 | 1.612 | 0.03079 | -0.093 | 52.342
16.5 | 1.583 | 0.03278 | -0.094 | 48.285
17 | 1.55 | 0.03462 | -0.095 | 44.779
17.5 | 1.514 | 0.03682 | -0.096 | 41.113
18 | 1.473 | 0.03921 | -0.097 | 37.579
18.5 | 1.43 | 0.04209 | -0.097 | 33.971
19 | 1.384 | 0.04534 | -0.098 | 30.523

## 100. Re 8M Mach 0.10 (2)
BIGFOIL.COM POLAR EXPORT
NACA66-618 a=0.2
NACA66-618 a=0.2 |  |  |  | Cl Max: | 1.6021 | at alpha= | 20 | deg
XFOIL ncrit=9 |  |  |  | L/D Max: | 163.223 | at alpha= | 4 | deg
Re: | 8000000 |  |  | Cd Min: | 0.06741 | at alpha= | 20 | deg
Mach: | 0.1 |  |  | Cl=0 at alpha= | -3.693 | deg
|  |  |  | @ Cl=0.1, Cd= | 0.005878
|  |  |  | @ Cl=0.4, Cd= | 0.005267
|  |  |  | @ Cl=0.6, Cd= | 0.0040717
alpha (deg) | Cl | Cd | Cm | Cl/Cd
-20 | -1.1696 | 0.04463 | -0.1114 | -26.2066
-19.5 | -1.1917 | 0.03861 | -0.1104 | -30.8651
-19 | -1.2135 | 0.03326 | -0.1077 | -36.4853
-18.5 | -1.2133 | 0.02994 | -0.1049 | -40.5244
-18 | -1.2104 | 0.02691 | -0.1014 | -44.9796
-17.5 | -1.1956 | 0.02477 | -0.0984 | -48.2681
-17 | -1.1816 | 0.02253 | -0.0948 | -52.4456
-16.5 | -1.1576 | 0.02099 | -0.0919 | -55.1501
-16 | -1.131 | 0.01956 | -0.089 | -57.8221
-15.5 | -1.1021 | 0.01823 | -0.0862 | -60.4553
-15 | -1.0707 | 0.01698 | -0.0835 | -63.0565
-14.5 | -1.0356 | 0.01595 | -0.0812 | -64.9279
-14 | -0.9975 | 0.01511 | -0.0791 | -66.0159
-13.5 | -0.9592 | 0.01413 | -0.0769 | -67.8839
-13 | -0.9177 | 0.01341 | -0.0751 | -68.434
-12.5 | -0.8756 | 0.01267 | -0.0734 | -69.1081
-12 | -0.8326 | 0.01201 | -0.0717 | -69.3256
-11.5 | -0.7892 | 0.01139 | -0.07 | -69.2888
-11 | -0.7451 | 0.01085 | -0.0683 | -68.6728
-10.5 | -0.7013 | 0.01036 | -0.0665 | -67.6931
-10 | -0.6586 | 0.00988 | -0.0644 | -66.6599
-9.5 | -0.6147 | 0.0094 | -0.0625 | -65.3936
-9 | -0.5658 | 0.00899 | -0.0616 | -62.9366
-8.5 | -0.5249 | 0.00814 | -0.0594 | -64.484
-8 | -0.473 | 0.00786 | -0.059 | -60.1781
-7.5 | -0.4198 | 0.00763 | -0.0588 | -55.0197
-7 | -0.3671 | 0.00736 | -0.0586 | -49.8777
-6.5 | -0.3134 | 0.00715 | -0.0586 | -43.8322
-6 | -0.2588 | 0.00696 | -0.0588 | -37.1839
-5.5 | -0.2031 | 0.00676 | -0.0592 | -30.0444
-5 | -0.1472 | 0.00657 | -0.0596 | -22.4049
-4.5 | -0.0916 | 0.00635 | -0.06 | -14.4252
-4 | -0.035 | 0.00618 | -0.0606 | -5.6634
-3.5 | 0.022 | 0.00605 | -0.0613 | 3.6364
-3 | 0.0791 | 0.00594 | -0.0621 | 13.3165
-2.5 | 0.1364 | 0.00577 | -0.0628 | 23.6395
-2 | 0.1944 | 0.00564 | -0.0638 | 34.4681
-1.5 | 0.2526 | 0.00554 | -0.0648 | 45.5957
-1 | 0.3102 | 0.00545 | -0.0657 | 56.9174
-0.5 | 0.3685 | 0.00534 | -0.0668 | 69.0075
0 | 0.4246 | 0.00521 | -0.0674 | 81.4971
0.5 | 0.4781 | 0.00496 | -0.0677 | 96.3911
1 | 0.5166 | 0.00375 | -0.0656 | 137.76
1.5 | 0.5719 | 0.00395 | -0.0661 | 144.7848
2 | 0.6273 | 0.00419 | -0.0667 | 149.7136
2.5 | 0.6823 | 0.00439 | -0.0672 | 155.4214
3 | 0.7365 | 0.00462 | -0.0676 | 159.4156
3.5 | 0.7898 | 0.00487 | -0.0678 | 162.1766
4 | 0.8406 | 0.00515 | -0.0676 | 163.2233
4.5 | 0.8881 | 0.00546 | -0.0667 | 162.6557
5 | 0.9199 | 0.00603 | -0.0627 | 152.5539
5.5 | 0.9307 | 0.00664 | -0.0543 | 140.1657
6 | 0.9468 | 0.00751 | -0.0477 | 126.0719
6.5 | 0.9697 | 0.00838 | -0.0428 | 115.716
7 | 0.9874 | 0.00951 | -0.0372 | 103.8275
7.5 | 1.0057 | 0.01076 | -0.032 | 93.4665
8 | 1.0128 | 0.0125 | -0.0254 | 81.024
8.5 | 1.0251 | 0.01418 | -0.0199 | 72.292
9 | 1.0406 | 0.01587 | -0.0152 | 65.5703
9.5 | 1.0618 | 0.01745 | -0.0116 | 60.8481
10 | 1.0908 | 0.01874 | -0.0092 | 58.207
10.5 | 1.1229 | 0.01993 | -0.0073 | 56.3422
11 | 1.1562 | 0.0211 | -0.0057 | 54.7962
11.5 | 1.188 | 0.02239 | -0.004 | 53.0594
12 | 1.2194 | 0.02373 | -0.0023 | 51.3864
12.5 | 1.2489 | 0.02523 | -0.0007 | 49.5006
13 | 1.2813 | 0.02657 | 0.0006 | 48.2236
14 | 1.3353 | 0.02992 | 0.0041 | 44.629
14.5 | 1.3572 | 0.03163 | 0.0067 | 42.9086
15 | 1.4335 | 0.03417 | -0.0031 | 41.952
15.5 | 1.4989 | 0.03751 | -0.0118 | 39.96
16.5 | 1.527 | 0.04212 | -0.0054 | 36.2536
17 | 1.5454 | 0.04497 | -0.0041 | 34.3651
17.5 | 1.5594 | 0.04827 | -0.0027 | 32.3058
18 | 1.571 | 0.05174 | -0.0013 | 30.3634
18.5 | 1.5825 | 0.05535 | -0.0002 | 28.5908
19 | 1.5916 | 0.05917 | 0.001 | 26.8988
19.5 | 1.5992 | 0.06305 | 0.0021 | 25.364
20 | 1.6021 | 0.06741 | 0.0033 | 23.7665

## 101. Re 8M Mach 0.25 (1)
BIGFOIL.COM POLAR EXPORT
NACA66-618 a=0.2
NACA66-618 a=0.2 |  |  |  | Cl Max: | 1.617 | at alpha= | 12.5 | deg
JavaFoil+Calcfoil stall+Eppler ext transition |  |  |  | L/D Max: | 122.23 | at alpha= | 6.5 | deg
Re: | 8000000 |  |  | Cd Min: | 0.00564 | at alpha= | 0.5 | deg
Mach: | 0.25 |  |  | Cl=0 at alpha= | -3.2936 | deg
|  |  |  | @ Cl=0.1, Cd= | 0.0069551
|  |  |  | @ Cl=0.4, Cd= | 0.0072675
|  |  |  | @ Cl=0.6, Cd= | 0.0061944
alpha (deg) | Cl | Cd | Cm | Cl/Cd
-13.5 | -0.519 | 0.0923 | -0.014 | -5.623
-13 | -0.543 | 0.08806 | -0.014 | -6.171
-12.5 | -0.562 | 0.08285 | -0.015 | -6.781
-12 | -0.574 | 0.07723 | -0.016 | -7.429
-11.5 | -0.578 | 0.07284 | -0.015 | -7.933
-11 | -0.578 | 0.06893 | -0.017 | -8.384
-10.5 | -0.571 | 0.0633 | -0.018 | -9.024
-10 | -0.558 | 0.05889 | -0.02 | -9.473
-9.5 | -0.54 | 0.05411 | -0.021 | -9.971
-9 | -0.519 | 0.04693 | -0.024 | -11.068
-8.5 | -0.584 | 0.0098 | -0.038 | -59.64
-8 | -0.545 | 0.00921 | -0.04 | -59.158
-7.5 | -0.499 | 0.00876 | -0.041 | -56.955
-7 | -0.448 | 0.00835 | -0.042 | -53.621
-6.5 | -0.392 | 0.00705 | -0.043 | -55.661
-6 | -0.336 | 0.00752 | -0.045 | -44.637
-5.5 | -0.276 | 0.00727 | -0.046 | -37.937
-5 | -0.215 | 0.00704 | -0.047 | -30.524
-4.5 | -0.153 | 0.00678 | -0.049 | -22.552
-4 | -0.09 | 0.00666 | -0.05 | -13.515
-3.5 | -0.026 | 0.0066 | -0.051 | -4.012
-3 | 0.037 | 0.0068 | -0.052 | 5.506
-2.5 | 0.102 | 0.00696 | -0.054 | 14.602
-2 | 0.166 | 0.0066 | -0.055 | 25.153
-1.5 | 0.231 | 0.00706 | -0.056 | 32.702
-1 | 0.296 | 0.00707 | -0.057 | 41.933
-0.5 | 0.361 | 0.00717 | -0.058 | 50.32
0 | 0.421 | 0.00732 | -0.059 | 57.49
0.5 | 0.484 | 0.00564 | -0.061 | 85.774
1 | 0.544 | 0.00591 | -0.062 | 92.132
1.5 | 0.607 | 0.00623 | -0.063 | 97.338
2 | 0.669 | 0.00654 | -0.064 | 102.168
2.5 | 0.73 | 0.00685 | -0.065 | 106.574
3 | 0.792 | 0.00717 | -0.067 | 110.377
3.5 | 0.853 | 0.00756 | -0.068 | 112.889
4 | 0.914 | 0.00792 | -0.069 | 115.347
4.5 | 0.975 | 0.00835 | -0.07 | 116.663
5 | 1.035 | 0.00875 | -0.071 | 118.194
5.5 | 1.095 | 0.00912 | -0.073 | 120.02
6 | 1.153 | 0.00948 | -0.074 | 121.6
6.5 | 1.209 | 0.00989 | -0.075 | 122.23
7 | 1.264 | 0.01041 | -0.076 | 121.436
7.5 | 1.312 | 0.01409 | -0.077 | 93.077
8 | 1.361 | 0.01487 | -0.078 | 91.524
8.5 | 1.407 | 0.01555 | -0.079 | 90.467
9 | 1.45 | 0.01631 | -0.081 | 88.935
9.5 | 1.49 | 0.01713 | -0.082 | 86.968
10 | 1.526 | 0.01803 | -0.083 | 84.637
10.5 | 1.557 | 0.01896 | -0.084 | 82.135
11 | 1.584 | 0.01999 | -0.085 | 79.229
11.5 | 1.604 | 0.02108 | -0.086 | 76.116
12 | 1.615 | 0.02221 | -0.087 | 72.698
12.5 | 1.617 | 0.02338 | -0.088 | 69.176
13 | 1.612 | 0.02472 | -0.089 | 65.225
13.5 | 1.599 | 0.0261 | -0.09 | 61.257
14 | 1.578 | 0.02761 | -0.091 | 57.141
14.5 | 1.547 | 0.02938 | -0.092 | 52.66
15 | 1.509 | 0.03126 | -0.093 | 48.277
15.5 | 1.462 | 0.0336 | -0.094 | 43.506
16 | 1.401 | 0.03582 | -0.095 | 39.1
16.5 | 1.329 | 0.0387 | -0.096 | 34.338
17 | 1.25 | 0.0421 | -0.097 | 29.681
17.5 | 1.162 | 0.0465 | -0.097 | 24.991

## 102. Re 8M Mach 0.25 (2)
BIGFOIL.COM POLAR EXPORT
NACA66-618 a=0.2
NACA66-618 a=0.2 |  |  |  | Cl Max: | 1.5478 | at alpha= | 18.5 | deg
XFOIL ncrit=9 |  |  |  | L/D Max: | 161.896 | at alpha= | 3.5 | deg
Re: | 8000000 |  |  | Cd Min: | 0.17322 | at alpha= | -19.5 | deg
Mach: | 0.25 |  |  | Cl=0 at alpha= | -3.7346 | deg
|  |  |  | @ Cl=0.1, Cd= | 0.0059583
|  |  |  | @ Cl=0.4, Cd= | 0.0053605
|  |  |  | @ Cl=0.6, Cd= | 0.0041058
alpha (deg) | Cl | Cd | Cm | Cl/Cd
-19.5 | -0.436 | 0.17322 | -0.0459 | -2.517
-19 | -0.4228 | 0.16628 | -0.0504 | -2.5427
-18.5 | -0.4098 | 0.15935 | -0.0549 | -2.5717
-18 | -0.3992 | 0.15177 | -0.0595 | -2.6303
-17.5 | -0.3991 | 0.14196 | -0.0652 | -2.8114
-16 | -0.7807 | 0.04986 | -0.1214 | -15.6578
-15.5 | -0.8858 | 0.03732 | -0.1192 | -23.7353
-15 | -0.9695 | 0.02824 | -0.1111 | -34.3307
-14.5 | -0.9959 | 0.02325 | -0.1036 | -42.8344
-14 | -0.9862 | 0.02041 | -0.0981 | -48.3195
-13.5 | -0.9658 | 0.01789 | -0.0934 | -53.9855
-13 | -0.9316 | 0.0163 | -0.0898 | -57.1534
-12.5 | -0.8921 | 0.0149 | -0.0867 | -59.8725
-12 | -0.8487 | 0.01376 | -0.0841 | -61.6788
-11.5 | -0.8028 | 0.01274 | -0.0818 | -63.0141
-11 | -0.7556 | 0.01193 | -0.0797 | -63.3361
-10.5 | -0.7075 | 0.0112 | -0.0777 | -63.1696
-9.5 | -0.6114 | 0.00999 | -0.0737 | -61.2012
-9 | -0.5644 | 0.00949 | -0.0714 | -59.4731
-8.5 | -0.5211 | 0.00891 | -0.0685 | -58.4848
-8 | -0.4784 | 0.00813 | -0.0657 | -58.8438
-7.5 | -0.4253 | 0.00783 | -0.0647 | -54.3167
-7 | -0.3706 | 0.00759 | -0.0641 | -48.8274
-6.5 | -0.3163 | 0.00732 | -0.0635 | -43.2104
-6 | -0.2605 | 0.00709 | -0.0632 | -36.7419
-5.5 | -0.2036 | 0.00687 | -0.0632 | -29.6361
-5 | -0.146 | 0.00667 | -0.0634 | -21.8891
-4.5 | -0.0889 | 0.00645 | -0.0635 | -13.7829
-4 | -0.0311 | 0.00626 | -0.0638 | -4.9681
-3.5 | 0.0275 | 0.00612 | -0.0644 | 4.4935
-3 | 0.0863 | 0.006 | -0.065 | 14.3833
-2.5 | 0.1454 | 0.00582 | -0.0657 | 24.9828
-2 | 0.205 | 0.00568 | -0.0666 | 36.0915
-1.5 | 0.2649 | 0.00558 | -0.0675 | 47.4731
-1 | 0.3242 | 0.00549 | -0.0684 | 59.0528
-0.5 | 0.3844 | 0.00539 | -0.0695 | 71.3173
0 | 0.4426 | 0.00528 | -0.0702 | 83.8258
0.5 | 0.4967 | 0.00506 | -0.0702 | 98.1621
1 | 0.5341 | 0.00384 | -0.0676 | 139.0885
1.5 | 0.5902 | 0.00407 | -0.0679 | 145.0123
2 | 0.6477 | 0.00428 | -0.0685 | 151.3318
2.5 | 0.7025 | 0.00453 | -0.0686 | 155.0773
3 | 0.7578 | 0.00475 | -0.0688 | 159.5368
3.5 | 0.8111 | 0.00501 | -0.0686 | 161.8962
4 | 0.8601 | 0.00534 | -0.0676 | 161.0674
4.5 | 0.9069 | 0.00563 | -0.066 | 161.0835
5 | 0.9208 | 0.00619 | -0.0578 | 148.7561
5.5 | 0.9393 | 0.00697 | -0.0511 | 134.7633
6 | 0.9534 | 0.00807 | -0.0441 | 118.1413
6.5 | 0.9726 | 0.00922 | -0.0384 | 105.4881
7 | 0.9934 | 0.01041 | -0.0332 | 95.4275
7.5 | 1.0151 | 0.01168 | -0.0284 | 86.9092
8 | 1.0194 | 0.01366 | -0.0213 | 74.6266
8.5 | 1.0259 | 0.01573 | -0.0149 | 65.2193
9 | 1.0393 | 0.01773 | -0.0099 | 58.6182
9.5 | 1.0596 | 0.01954 | -0.006 | 54.2272
10 | 1.0915 | 0.02091 | -0.0038 | 52.1999
10.5 | 1.1237 | 0.02229 | -0.0017 | 50.4127
11 | 1.1562 | 0.02374 | 0.0003 | 48.7026
11.5 | 1.19 | 0.02515 | 0.002 | 47.3161
12 | 1.2193 | 0.02688 | 0.0041 | 45.3609
12.5 | 1.2527 | 0.02842 | 0.0057 | 44.0781
13 | 1.2816 | 0.03028 | 0.0075 | 42.325
13.5 | 1.3105 | 0.03215 | 0.0093 | 40.7621
14 | 1.3355 | 0.03433 | 0.0113 | 38.9018
14.5 | 1.3583 | 0.0364 | 0.0139 | 37.3159
15 | 1.4255 | 0.03963 | 0.006 | 35.9702
15.5 | 1.4877 | 0.04363 | -0.002 | 34.0981
16 | 1.4972 | 0.04652 | 0.002 | 32.184
16.5 | 1.5132 | 0.04992 | 0.0037 | 30.3125
17 | 1.5278 | 0.05349 | 0.0052 | 28.5623
17.5 | 1.5342 | 0.05792 | 0.0068 | 26.4883
18 | 1.5428 | 0.062 | 0.0084 | 24.8839
18.5 | 1.5478 | 0.06647 | 0.0099 | 23.2857
19 | 1.5471 | 0.07115 | 0.0119 | 21.7442
19.5 | 1.5389 | 0.07616 | 0.0143 | 20.2061
20 | 1.5369 | 0.08185 | 0.0146 | 18.777

## 103. Re 8M Mach 0.50 (1)
BIGFOIL.COM POLAR EXPORT
NACA66-618 a=0.2
NACA66-618 a=0.2 |  |  |  | Cl Max: | 1.507 | at alpha= | 9 | deg
JavaFoil+Calcfoil stall+Eppler ext transition |  |  |  | L/D Max: | 109.898 | at alpha= | 6 | deg
Re: | 8000000 |  |  | Cd Min: | 0.00626 | at alpha= | -3 | deg
Mach: | 0.5 |  |  | Cl=0 at alpha= | -3.2929 | deg
|  |  |  | @ Cl=0.1, Cd= | 0.0066943
|  |  |  | @ Cl=0.4, Cd= | 0.0077956
|  |  |  | @ Cl=0.6, Cd= | 0.0067232
alpha (deg) | Cl | Cd | Cm | Cl/Cd
-20 | -0.952 | 0.15072 | -0.01 | -6.313
-19.5 | -0.927 | 0.14985 | -0.011 | -6.186
-19 | -0.898 | 0.14086 | -0.011 | -6.376
-18.5 | -0.868 | 0.13689 | -0.011 | -6.341
-18 | -0.838 | 0.13413 | -0.011 | -6.246
-17.5 | -0.81 | 0.12809 | -0.012 | -6.322
-17 | -0.782 | 0.12405 | -0.012 | -6.303
-16.5 | -0.754 | 0.12459 | -0.013 | -6.055
-16 | -0.726 | 0.11712 | -0.014 | -6.197
-15.5 | -0.697 | 0.11155 | -0.014 | -6.245
-15 | -0.669 | 0.10233 | -0.015 | -6.539
-14.5 | -0.641 | 0.09481 | -0.016 | -6.763
-14 | -0.613 | 0.08903 | -0.016 | -6.89
-13.5 | -0.585 | 0.08426 | -0.017 | -6.94
-13 | -0.557 | 0.07906 | -0.018 | -7.051
-12.5 | -0.526 | 0.09261 | -0.017 | -5.677
-12 | -0.497 | 0.08533 | -0.017 | -5.825
-11.5 | -0.469 | 0.07675 | -0.018 | -6.109
-11 | -0.441 | 0.07034 | -0.019 | -6.264
-10.5 | -0.412 | 0.06489 | -0.02 | -6.353
-10 | -0.384 | 0.06051 | -0.021 | -6.347
-9.5 | -0.358 | 0.05364 | -0.024 | -6.674
-9 | -0.333 | 0.04667 | -0.027 | -7.133
-8.5 | -0.297 | 0.06609 | -0.019 | -4.489
-8 | -0.269 | 0.05841 | -0.021 | -4.598
-7.5 | -0.351 | 0.05082 | -0.022 | -6.906
-7 | -0.363 | 0.04587 | -0.024 | -7.905
-6.5 | -0.331 | 0.04182 | -0.026 | -7.916
-6 | -0.291 | 0.03739 | -0.029 | -7.784
-5.5 | -0.296 | 0.00837 | -0.051 | -35.303
-5 | -0.233 | 0.00763 | -0.052 | -30.534
-4.5 | -0.167 | 0.00738 | -0.054 | -22.648
-4 | -0.099 | 0.0072 | -0.055 | -13.751
-3.5 | -0.029 | 0.00704 | -0.057 | -4.152
-3 | 0.041 | 0.00626 | -0.058 | 6.627
-2.5 | 0.113 | 0.00679 | -0.059 | 16.621
-2 | 0.185 | 0.00765 | -0.061 | 24.215
-1.5 | 0.258 | 0.00769 | -0.062 | 33.495
-1 | 0.331 | 0.00772 | -0.063 | 42.903
-0.5 | 0.404 | 0.0078 | -0.065 | 51.749
0 | 0.467 | 0.00816 | -0.066 | 57.249
0.5 | 0.537 | 0.00637 | -0.067 | 84.377
1 | 0.603 | 0.00674 | -0.069 | 89.506
1.5 | 0.672 | 0.00716 | -0.07 | 93.894
2 | 0.741 | 0.00755 | -0.071 | 98.161
2.5 | 0.809 | 0.00796 | -0.073 | 101.612
3 | 0.877 | 0.00841 | -0.074 | 104.328
3.5 | 0.944 | 0.00893 | -0.075 | 105.784
4 | 1.011 | 0.00946 | -0.077 | 106.9
4.5 | 1.078 | 0.01003 | -0.078 | 107.521
5 | 1.144 | 0.01056 | -0.079 | 108.386
5.5 | 1.21 | 0.01104 | -0.08 | 109.559
6 | 1.272 | 0.01158 | -0.082 | 109.898
6.5 | 1.33 | 0.01225 | -0.083 | 108.579
7 | 1.381 | 0.01702 | -0.084 | 81.159
7.5 | 1.429 | 0.01813 | -0.085 | 78.808
8 | 1.468 | 0.01929 | -0.087 | 76.112
8.5 | 1.496 | 0.02049 | -0.088 | 73.017
9 | 1.507 | 0.0219 | -0.089 | 68.834
9.5 | 1.491 | 0.02365 | -0.09 | 63.03
10 | 1.418 | 0.02585 | -0.092 | 54.877
10.5 | 0.918 | 0.02842 | -0.093 | 32.282
11 | 0.946 | 0.0318 | -0.094 | 29.74
11.5 | 0.979 | 0.03137 | -0.095 | 31.211
12 | 1.008 | 0.03473 | -0.096 | 29.031
12.5 | 1.035 | 0.03892 | -0.097 | 26.604
13 | 1.069 | 0.03742 | -0.098 | 28.579
13.5 | 1.097 | 0.04142 | -0.099 | 26.49
14 | 1.124 | 0.04658 | -0.1 | 24.13

## 104. Re 8M Mach 0.50 (2)
BIGFOIL.COM POLAR EXPORT
NACA66-618 a=0.2
NACA66-618 a=0.2 |  |  |  | Cl Max: | 1.3271 | at alpha= | 15 | deg
XFOIL ncrit=9 |  |  |  | L/D Max: | 147.515 | at alpha= | 2 | deg
Re: | 8000000 |  |  | Cd Min: | 0.17547 | at alpha= | 20 | deg
Mach: | 0.5 |  |  | Cl=0 at alpha= | -4.0133 | deg
|  |  |  | @ Cl=0.1, Cd= | 0.006395
|  |  |  | @ Cl=0.4, Cd= | 0.0057092
|  |  |  | @ Cl=0.6, Cd= | 0.0046388
alpha (deg) | Cl | Cd | Cm | Cl/Cd
-13 | -0.2016 | 0.09876 | -0.1094 | -2.0413
-12.5 | -0.2041 | 0.08959 | -0.1149 | -2.2782
-12 | -0.2114 | 0.08008 | -0.1206 | -2.6399
-11.5 | -0.2342 | 0.0686 | -0.1282 | -3.414
-11 | -0.2753 | 0.05498 | -0.1389 | -5.0073
-10.5 | -0.3217 | 0.04592 | -0.1407 | -7.0057
-10 | -0.3698 | 0.03878 | -0.1369 | -9.5358
-9.5 | -0.4096 | 0.03306 | -0.1293 | -12.3896
-9 | -0.439 | 0.02845 | -0.1192 | -15.4306
-8.5 | -0.4691 | 0.02247 | -0.1079 | -20.8767
-8 | -0.4712 | 0.01543 | -0.1001 | -30.5379
-7.5 | -0.3933 | 0.0096 | -0.103 | -40.9688
-7 | -0.3373 | 0.00886 | -0.0992 | -38.07
-6.5 | -0.2759 | 0.00849 | -0.0964 | -32.4971
-6 | -0.2207 | 0.00796 | -0.093 | -27.7261
-5.5 | -0.1669 | 0.00754 | -0.0894 | -22.1353
-5 | -0.1162 | 0.00729 | -0.0855 | -15.9396
-4.5 | -0.0585 | 0.00699 | -0.0831 | -8.3691
-4 | 0.0016 | 0.00673 | -0.0815 | 0.23774
-3.5 | 0.0634 | 0.00652 | -0.0804 | 9.7239
-3 | 0.1278 | 0.0063 | -0.0801 | 20.2857
-2.5 | 0.1935 | 0.00613 | -0.0801 | 31.5661
-2 | 0.2587 | 0.00595 | -0.0802 | 43.479
-1.5 | 0.3246 | 0.00583 | -0.0806 | 55.6775
-1 | 0.392 | 0.00572 | -0.0813 | 68.5315
-0.5 | 0.4585 | 0.00563 | -0.0819 | 81.4387
0 | 0.5248 | 0.00558 | -0.0826 | 94.0502
0.5 | 0.5803 | 0.00558 | -0.0813 | 103.9964
1 | 0.6073 | 0.00429 | -0.0752 | 141.5618
1.5 | 0.6648 | 0.00456 | -0.0742 | 145.7895
2 | 0.7184 | 0.00487 | -0.0723 | 147.5154
2.5 | 0.764 | 0.00521 | -0.0688 | 146.6411
3 | 0.7897 | 0.00569 | -0.0613 | 138.7873
3.5 | 0.8169 | 0.00647 | -0.0548 | 126.2597
4 | 0.8506 | 0.00731 | -0.0497 | 116.3611
4.5 | 0.8868 | 0.00821 | -0.0452 | 108.0146
5 | 0.9204 | 0.00926 | -0.0404 | 99.3952
5.5 | 0.9473 | 0.01055 | -0.0348 | 89.7915
6 | 0.9746 | 0.01188 | -0.0293 | 82.037
6.5 | 0.9983 | 0.01343 | -0.0235 | 74.3336
7 | 1.0239 | 0.01506 | -0.0183 | 67.988
7.5 | 1.0476 | 0.01684 | -0.013 | 62.209
8.5 | 1.0607 | 0.02218 | 0.0007 | 47.8224
9 | 1.0548 | 0.02576 | 0.0079 | 40.9472
9.5 | 1.0579 | 0.02929 | 0.0136 | 36.1181
10 | 1.0913 | 0.0315 | 0.0164 | 34.6444
10.5 | 1.1267 | 0.03371 | 0.019 | 33.4233
11 | 1.1593 | 0.03623 | 0.0215 | 31.9983
11.5 | 1.1909 | 0.03893 | 0.024 | 30.5908
12 | 1.2202 | 0.04193 | 0.0265 | 29.1009
12.5 | 1.251 | 0.04501 | 0.0286 | 27.7938
13 | 1.2743 | 0.04879 | 0.0308 | 26.1181
14 | 1.3128 | 0.05754 | 0.0345 | 22.8154
14.5 | 1.3228 | 0.06298 | 0.0358 | 21.0035
15 | 1.3271 | 0.06919 | 0.0366 | 19.1805
15.5 | 1.3162 | 0.077 | 0.0366 | 17.0935
16 | 1.3074 | 0.08522 | 0.0354 | 15.3415
16.5 | 1.2989 | 0.0974 | 0.0273 | 13.3357
18 | 1.2217 | 0.12826 | 0.0184 | 9.5252
18.5 | 1.1989 | 0.13983 | 0.0125 | 8.574
19 | 1.1804 | 0.1513 | 0.0061 | 7.8017
19.5 | 1.1599 | 0.16345 | -0.0013 | 7.0964
20 | 1.1424 | 0.17547 | -0.009 | 6.5105

## 105. Re 10M Mach 0.00 (1)
BIGFOIL.COM POLAR EXPORT
NACA66-618 a=0.2
NACA66-618 a=0.2 |  |  |  | Cl Max: | 1.671 | at alpha= | 14 | deg
JavaFoil+Calcfoil stall+Eppler ext transition |  |  |  | L/D Max: | 127.883 | at alpha= | 6.5 | deg
Re: | 10000000 |  |  | Cd Min: | 0.00553 | at alpha= | 0.5 | deg
Mach: | 0 |  |  | Cl=0 at alpha= | -3.2903 | deg
|  |  |  | @ Cl=0.1, Cd= | 0.0068908
|  |  |  | @ Cl=0.4, Cd= | 0.0070995
|  |  |  | @ Cl=0.6, Cd= | 0.0060895
alpha (deg) | Cl | Cd | Cm | Cl/Cd
-15 | -0.671 | 0.10089 | -0.012 | -6.654
-14.5 | -0.677 | 0.09487 | -0.013 | -7.132
-14 | -0.679 | 0.08984 | -0.014 | -7.558
-13.5 | -0.679 | 0.08508 | -0.015 | -7.975
-13 | -0.675 | 0.08019 | -0.015 | -8.413
-12.5 | -0.667 | 0.07646 | -0.016 | -8.728
-12 | -0.657 | 0.07151 | -0.017 | -9.192
-11.5 | -0.644 | 0.0667 | -0.018 | -9.653
-11 | -0.628 | 0.06086 | -0.019 | -10.322
-10.5 | -0.609 | 0.05525 | -0.021 | -11.03
-10 | -0.696 | 0.0106 | -0.033 | -65.659
-9.5 | -0.667 | 0.00963 | -0.035 | -69.206
-9 | -0.629 | 0.0091 | -0.036 | -69.166
-8.5 | -0.587 | 0.00877 | -0.037 | -66.979
-8 | -0.542 | 0.00728 | -0.039 | -74.439
-7.5 | -0.492 | 0.00751 | -0.04 | -65.536
-7 | -0.441 | 0.00783 | -0.041 | -56.326
-6.5 | -0.385 | 0.00767 | -0.042 | -50.186
-6 | -0.327 | 0.00697 | -0.043 | -46.927
-5.5 | -0.268 | 0.00679 | -0.045 | -39.559
-5 | -0.209 | 0.00664 | -0.046 | -31.451
-4.5 | -0.148 | 0.00651 | -0.047 | -22.792
-4 | -0.087 | 0.0066 | -0.048 | -13.227
-3.5 | -0.026 | 0.0067 | -0.049 | -3.831
-3 | 0.036 | 0.00676 | -0.051 | 5.373
-2.5 | 0.099 | 0.00689 | -0.052 | 14.304
-2 | 0.161 | 0.00694 | -0.053 | 23.193
-1.5 | 0.223 | 0.00647 | -0.054 | 34.563
-1 | 0.287 | 0.00693 | -0.055 | 41.411
-0.5 | 0.349 | 0.00704 | -0.056 | 49.613
0 | 0.409 | 0.00711 | -0.058 | 57.436
0.5 | 0.47 | 0.00553 | -0.059 | 85.01
1 | 0.529 | 0.00577 | -0.06 | 91.622
1.5 | 0.589 | 0.00604 | -0.061 | 97.488
2 | 0.649 | 0.00631 | -0.062 | 102.992
2.5 | 0.709 | 0.00656 | -0.063 | 108.191
3 | 0.769 | 0.00688 | -0.065 | 111.845
3.5 | 0.829 | 0.00718 | -0.066 | 115.449
4 | 0.888 | 0.00756 | -0.067 | 117.503
4.5 | 0.947 | 0.00786 | -0.068 | 120.409
5 | 1.006 | 0.00815 | -0.069 | 123.445
5.5 | 1.064 | 0.00844 | -0.07 | 126.109
6 | 1.121 | 0.0088 | -0.072 | 127.393
6.5 | 1.176 | 0.0092 | -0.073 | 127.883
7 | 1.227 | 0.01217 | -0.074 | 100.798
7.5 | 1.278 | 0.01275 | -0.075 | 100.286
8 | 1.328 | 0.01339 | -0.076 | 99.137
8.5 | 1.375 | 0.01397 | -0.077 | 98.454
9 | 1.421 | 0.01459 | -0.078 | 97.332
9.5 | 1.463 | 0.01527 | -0.079 | 95.82
10 | 1.503 | 0.01602 | -0.081 | 93.821
10.5 | 1.54 | 0.01674 | -0.082 | 91.974
11 | 1.573 | 0.01757 | -0.083 | 89.549
11.5 | 1.603 | 0.0184 | -0.084 | 87.099
12 | 1.626 | 0.0193 | -0.085 | 84.224
12.5 | 1.644 | 0.02037 | -0.086 | 80.721
13 | 1.658 | 0.02125 | -0.087 | 78.002
13.5 | 1.667 | 0.0224 | -0.088 | 74.399
14 | 1.671 | 0.02358 | -0.089 | 70.856
14.5 | 1.67 | 0.02472 | -0.09 | 67.569
15 | 1.665 | 0.02599 | -0.091 | 64.069
15.5 | 1.656 | 0.02742 | -0.092 | 60.379
16 | 1.638 | 0.02889 | -0.093 | 56.688
16.5 | 1.614 | 0.03057 | -0.094 | 52.804
17 | 1.587 | 0.0325 | -0.095 | 48.817
17.5 | 1.555 | 0.0344 | -0.096 | 45.206
18 | 1.52 | 0.03681 | -0.096 | 41.3
18.5 | 1.483 | 0.03905 | -0.097 | 37.986
19 | 1.443 | 0.04182 | -0.098 | 34.509

## 106. Re 10M Mach 0.00 (2)
BIGFOIL.COM POLAR EXPORT
NACA66-618 a=0.2
NACA66-618 a=0.2 |  |  |  | Cl Max: | 1.6499 | at alpha= | 20 | deg
XFOIL ncrit=9 |  |  |  | L/D Max: | 164.429 | at alpha= | 4 | deg
Re: | 10000000 |  |  | Cd Min: | 0.06225 | at alpha= | 20 | deg
Mach: | 0 |  |  | Cl=0 at alpha= | -3.6611 | deg
|  |  |  | @ Cl=0.1, Cd= | 0.0055916
|  |  |  | @ Cl=0.4, Cd= | 0.00518
|  |  |  | @ Cl=0.6, Cd= | 0.0040884
alpha (deg) | Cl | Cd | Cm | Cl/Cd
-20 | -1.2639 | 0.0352 | -0.106 | -35.9062
-19.5 | -1.2646 | 0.03172 | -0.1037 | -39.8676
-19 | -1.2701 | 0.02808 | -0.1003 | -45.2315
-18.5 | -1.2596 | 0.02569 | -0.0974 | -49.0308
-18 | -1.2459 | 0.02353 | -0.0943 | -52.9494
-17.5 | -1.2245 | 0.02193 | -0.0915 | -55.8368
-17 | -1.2041 | 0.02019 | -0.0884 | -59.6384
-16.5 | -1.176 | 0.01895 | -0.0859 | -62.058
-16 | -1.1462 | 0.0178 | -0.0833 | -64.3933
-15.5 | -1.1146 | 0.01672 | -0.0809 | -66.6627
-15 | -1.0808 | 0.01569 | -0.0785 | -68.8846
-14.5 | -1.0442 | 0.0148 | -0.0765 | -70.5541
-14 | -1.0055 | 0.01406 | -0.0746 | -71.5149
-13.5 | -0.9667 | 0.01321 | -0.0726 | -73.1794
-13 | -0.9251 | 0.0126 | -0.071 | -73.4206
-12.5 | -0.8837 | 0.01193 | -0.0693 | -74.0738
-12 | -0.8414 | 0.01132 | -0.0676 | -74.3286
-11.5 | -0.7992 | 0.01073 | -0.0658 | -74.4828
-11 | -0.7565 | 0.01024 | -0.064 | -73.877
-10.5 | -0.7146 | 0.00982 | -0.0619 | -72.7699
-10 | -0.6687 | 0.00945 | -0.0605 | -70.7619
-9.5 | -0.6205 | 0.009 | -0.0597 | -68.9444
-9 | -0.5711 | 0.00861 | -0.059 | -66.3298
-8.5 | -0.5293 | 0.00779 | -0.057 | -67.9461
-8 | -0.4782 | 0.00748 | -0.0566 | -63.9305
-7.5 | -0.425 | 0.00727 | -0.0566 | -58.4594
-7 | -0.3714 | 0.00707 | -0.0567 | -52.5318
-6.5 | -0.3175 | 0.00681 | -0.0569 | -46.6226
-6 | -0.2626 | 0.0066 | -0.0572 | -39.7879
-5.5 | -0.207 | 0.00641 | -0.0577 | -32.2933
-5 | -0.1509 | 0.00625 | -0.0583 | -24.144
-4.5 | -0.0949 | 0.00608 | -0.0588 | -15.6086
-4 | -0.0387 | 0.00592 | -0.0595 | -6.5372
-3.5 | 0.0184 | 0.00579 | -0.0603 | 3.1779
-3 | 0.076 | 0.00565 | -0.0612 | 13.4513
-2.5 | 0.1335 | 0.00551 | -0.0621 | 24.2287
-2 | 0.191 | 0.0054 | -0.063 | 35.3704
-1.5 | 0.249 | 0.00532 | -0.064 | 46.8045
-1 | 0.307 | 0.00522 | -0.0651 | 58.8123
-0.5 | 0.3645 | 0.00518 | -0.0661 | 70.3668
0 | 0.4202 | 0.00518 | -0.0667 | 81.1197
0.5 | 0.4722 | 0.00513 | -0.0668 | 92.0468
1 | 0.5106 | 0.00384 | -0.0647 | 132.9688
1.5 | 0.5667 | 0.00398 | -0.0655 | 142.3869
2 | 0.622 | 0.00416 | -0.0661 | 149.5192
2.5 | 0.6771 | 0.00436 | -0.0667 | 155.2982
3 | 0.7318 | 0.00455 | -0.0673 | 160.8352
3.5 | 0.7844 | 0.0048 | -0.0674 | 163.4167
4 | 0.8353 | 0.00508 | -0.0673 | 164.4291
4.5 | 0.8808 | 0.00546 | -0.0661 | 161.3187
5 | 0.9104 | 0.00608 | -0.0617 | 149.7368
5.5 | 0.9206 | 0.00669 | -0.0533 | 137.6084
6 | 0.9433 | 0.00739 | -0.048 | 127.6455
6.5 | 0.966 | 0.00824 | -0.043 | 117.233
7 | 0.9841 | 0.00935 | -0.0375 | 105.2513
7.5 | 0.9937 | 0.01084 | -0.031 | 91.6697
8 | 1.0081 | 0.01232 | -0.0255 | 81.8263
9 | 1.0431 | 0.01534 | -0.0164 | 67.9987
9.5 | 1.0705 | 0.0166 | -0.0136 | 64.488
10 | 1.104 | 0.01761 | -0.0118 | 62.6917
10.5 | 1.1369 | 0.01871 | -0.01 | 60.7643
11 | 1.1702 | 0.0198 | -0.0084 | 59.101
11.5 | 1.2027 | 0.021 | -0.0068 | 57.2714
12 | 1.2333 | 0.0223 | -0.0051 | 55.3049
12.5 | 1.2656 | 0.02357 | -0.0037 | 53.6954
13 | 1.2961 | 0.02498 | -0.0022 | 51.8855
13.5 | 1.3246 | 0.0265 | -0.0006 | 49.9849
14 | 1.352 | 0.02814 | 0.001 | 48.0455
14.5 | 1.3802 | 0.02968 | 0.0025 | 46.5027
15 | 1.3992 | 0.03135 | 0.0055 | 44.6316
15.5 | 1.4743 | 0.03408 | -0.0046 | 43.26
16 | 1.542 | 0.03701 | -0.0134 | 41.6644
17 | 1.5751 | 0.04182 | -0.0087 | 37.6638
17.5 | 1.5889 | 0.04503 | -0.0073 | 35.2854
18 | 1.6065 | 0.04786 | -0.0061 | 33.5667
18.5 | 1.6224 | 0.05092 | -0.0051 | 31.8617
19 | 1.6345 | 0.0544 | -0.004 | 30.046
19.5 | 1.6433 | 0.0582 | -0.003 | 28.2354
20 | 1.6499 | 0.06225 | -0.0021 | 26.5044

## 107. Re 10M Mach 0.10 (1)
BIGFOIL.COM POLAR EXPORT
NACA66-618 a=0.2
NACA66-618 a=0.2 |  |  |  | Cl Max: | 1.661 | at alpha= | 14 | deg
JavaFoil+Calcfoil stall+Eppler ext transition |  |  |  | L/D Max: | 127.173 | at alpha= | 6.5 | deg
Re: | 10000000 |  |  | Cd Min: | 0.00556 | at alpha= | 0.5 | deg
Mach: | 0.1 |  |  | Cl=0 at alpha= | -3.2903 | deg
|  |  |  | @ Cl=0.1, Cd= | 0.0068509
|  |  |  | @ Cl=0.4, Cd= | 0.0071463
|  |  |  | @ Cl=0.6, Cd= | 0.0060947
alpha (deg) | Cl | Cd | Cm | Cl/Cd
-14.5 | -0.654 | 0.09659 | -0.013 | -6.768
-14 | -0.66 | 0.0909 | -0.014 | -7.256
-13.5 | -0.662 | 0.0858 | -0.014 | -7.716
-13 | -0.661 | 0.08106 | -0.015 | -8.154
-12.5 | -0.656 | 0.07728 | -0.016 | -8.492
-12 | -0.648 | 0.0726 | -0.017 | -8.928
-11.5 | -0.637 | 0.06771 | -0.017 | -9.403
-11 | -0.622 | 0.06219 | -0.019 | -10.007
-10.5 | -0.604 | 0.05695 | -0.02 | -10.612
-10 | -0.59 | 0.04694 | -0.024 | -12.578
-9.5 | -0.664 | 0.00982 | -0.035 | -67.67
-9 | -0.629 | 0.00918 | -0.036 | -68.575
-8.5 | -0.588 | 0.00884 | -0.037 | -66.488
-8 | -0.542 | 0.00848 | -0.039 | -63.952
-7.5 | -0.494 | 0.00708 | -0.04 | -69.672
-7 | -0.443 | 0.00794 | -0.041 | -55.782
-6.5 | -0.386 | 0.00722 | -0.042 | -53.541
-6 | -0.329 | 0.007 | -0.044 | -46.966
-5.5 | -0.27 | 0.0068 | -0.045 | -39.681
-5 | -0.21 | 0.00668 | -0.046 | -31.43
-4.5 | -0.149 | 0.00652 | -0.047 | -22.874
-4 | -0.088 | 0.00661 | -0.048 | -13.27
-3.5 | -0.026 | 0.00672 | -0.05 | -3.84
-3 | 0.036 | 0.00685 | -0.051 | 5.321
-2.5 | 0.099 | 0.00685 | -0.052 | 14.463
-2 | 0.162 | 0.00691 | -0.053 | 23.408
-1.5 | 0.225 | 0.00645 | -0.054 | 34.824
-1 | 0.288 | 0.00698 | -0.056 | 41.319
-0.5 | 0.351 | 0.00703 | -0.057 | 49.948
0 | 0.41 | 0.00717 | -0.058 | 57.268
0.5 | 0.472 | 0.00556 | -0.059 | 84.873
1 | 0.531 | 0.00581 | -0.06 | 91.415
1.5 | 0.592 | 0.00606 | -0.061 | 97.688
2 | 0.652 | 0.00632 | -0.063 | 103.169
2.5 | 0.713 | 0.0066 | -0.064 | 107.917
3 | 0.773 | 0.00691 | -0.065 | 111.831
3.5 | 0.833 | 0.00725 | -0.066 | 114.797
4 | 0.892 | 0.00759 | -0.067 | 117.493
4.5 | 0.951 | 0.0079 | -0.068 | 120.364
5 | 1.01 | 0.00822 | -0.07 | 122.847
5.5 | 1.069 | 0.00851 | -0.071 | 125.598
6 | 1.126 | 0.00887 | -0.072 | 126.981
6.5 | 1.181 | 0.00929 | -0.073 | 127.173
7 | 1.232 | 0.01227 | -0.074 | 100.424
7.5 | 1.284 | 0.01289 | -0.075 | 99.547
8 | 1.333 | 0.01352 | -0.076 | 98.632
8.5 | 1.381 | 0.01413 | -0.078 | 97.722
9 | 1.425 | 0.01476 | -0.079 | 96.577
9.5 | 1.468 | 0.01545 | -0.08 | 95.02
10 | 1.507 | 0.01619 | -0.081 | 93.062
10.5 | 1.543 | 0.017 | -0.082 | 90.769
11 | 1.576 | 0.01778 | -0.083 | 88.622
11.5 | 1.604 | 0.01871 | -0.084 | 85.745
12 | 1.626 | 0.0196 | -0.085 | 82.95
12.5 | 1.642 | 0.02068 | -0.086 | 79.436
13 | 1.654 | 0.02167 | -0.087 | 76.308
13.5 | 1.66 | 0.02276 | -0.088 | 72.931
14 | 1.661 | 0.02403 | -0.089 | 69.139
14.5 | 1.658 | 0.02519 | -0.09 | 65.825
15 | 1.649 | 0.02672 | -0.091 | 61.724
15.5 | 1.636 | 0.02804 | -0.092 | 58.348
16 | 1.614 | 0.02953 | -0.093 | 54.639
16.5 | 1.585 | 0.03163 | -0.094 | 50.099
17 | 1.552 | 0.03333 | -0.095 | 46.574
17.5 | 1.516 | 0.03541 | -0.096 | 42.804
18 | 1.475 | 0.03799 | -0.097 | 38.821
18.5 | 1.432 | 0.04026 | -0.098 | 35.571
19 | 1.386 | 0.0434 | -0.098 | 31.947

## 108. Re 10M Mach 0.10 (2)
BIGFOIL.COM POLAR EXPORT
NACA66-618 a=0.2
NACA66-618 a=0.2 |  |  |  | Cl Max: | 1.6398 | at alpha= | 20 | deg
XFOIL ncrit=9 |  |  |  | L/D Max: | 164.608 | at alpha= | 4 | deg
Re: | 10000000 |  |  | Cd Min: | 0.065 | at alpha= | 20 | deg
Mach: | 0.1 |  |  | Cl=0 at alpha= | -3.6681 | deg
|  |  |  | @ Cl=0.1, Cd= | 0.0056049
|  |  |  | @ Cl=0.4, Cd= | 0.00519
|  |  |  | @ Cl=0.6, Cd= | 0.0040922
alpha (deg) | Cl | Cd | Cm | Cl/Cd
-20 | -1.1815 | 0.04349 | -0.1116 | -27.1672
-19.5 | -1.2067 | 0.03737 | -0.1102 | -32.2906
-19 | -1.228 | 0.03224 | -0.1071 | -38.0893
-18.5 | -1.231 | 0.02873 | -0.1038 | -42.8472
-18 | -1.2262 | 0.02589 | -0.1003 | -47.3619
-17.5 | -1.211 | 0.02383 | -0.0971 | -50.8183
-17 | -1.1965 | 0.02168 | -0.0935 | -55.1891
-16.5 | -1.1724 | 0.02014 | -0.0904 | -58.2125
-16 | -1.1448 | 0.0188 | -0.0875 | -60.8936
-15.5 | -1.1152 | 0.01753 | -0.0847 | -63.6167
-15 | -1.0832 | 0.01634 | -0.082 | -66.2913
-14.5 | -1.0476 | 0.01534 | -0.0796 | -68.292
-14 | -1.0092 | 0.01452 | -0.0775 | -69.5041
-13.5 | -0.9703 | 0.01358 | -0.0753 | -71.4507
-13 | -0.9287 | 0.01291 | -0.0735 | -71.9365
-12.5 | -0.8868 | 0.01219 | -0.0717 | -72.7482
-12 | -0.8438 | 0.01155 | -0.0699 | -73.0563
-11.5 | -0.8009 | 0.01091 | -0.0681 | -73.4097
-11 | -0.7573 | 0.01038 | -0.0662 | -72.9576
-10.5 | -0.7142 | 0.00991 | -0.0642 | -72.0686
-10 | -0.6706 | 0.00954 | -0.0622 | -70.2935
-9.5 | -0.6221 | 0.0091 | -0.0612 | -68.3626
-9 | -0.5724 | 0.0087 | -0.0605 | -65.7931
-8.5 | -0.531 | 0.00784 | -0.0582 | -67.7296
-8 | -0.4798 | 0.00753 | -0.0577 | -63.7185
-7.5 | -0.4265 | 0.0073 | -0.0576 | -58.4247
-7 | -0.3724 | 0.0071 | -0.0576 | -52.4507
-6.5 | -0.3183 | 0.00684 | -0.0577 | -46.5351
-6 | -0.2633 | 0.00662 | -0.0579 | -39.7734
-5.5 | -0.2073 | 0.00643 | -0.0584 | -32.2395
-5 | -0.1509 | 0.00626 | -0.0589 | -24.1054
-4.5 | -0.0946 | 0.0061 | -0.0594 | -15.5082
-4 | -0.0381 | 0.00594 | -0.06 | -6.4141
-3.5 | 0.0193 | 0.0058 | -0.0608 | 3.3276
-3 | 0.0772 | 0.00566 | -0.0617 | 13.6396
-2.5 | 0.1351 | 0.00552 | -0.0626 | 24.4746
-2 | 0.1929 | 0.00541 | -0.0635 | 35.6562
-1.5 | 0.2511 | 0.00533 | -0.0645 | 47.1107
-1 | 0.3095 | 0.00523 | -0.0656 | 59.1778
-0.5 | 0.3673 | 0.00519 | -0.0665 | 70.7707
0 | 0.4233 | 0.00519 | -0.0672 | 81.5607
0.5 | 0.4755 | 0.00515 | -0.0672 | 92.3301
1 | 0.5137 | 0.00386 | -0.0651 | 133.0829
1.5 | 0.5702 | 0.00399 | -0.0658 | 142.9073
2 | 0.6256 | 0.00418 | -0.0664 | 149.6651
2.5 | 0.681 | 0.00438 | -0.067 | 155.4795
3 | 0.7359 | 0.00456 | -0.0676 | 161.3816
3.5 | 0.7884 | 0.00483 | -0.0676 | 163.2298
4 | 0.8395 | 0.0051 | -0.0674 | 164.6078
4.5 | 0.8847 | 0.00548 | -0.066 | 161.4416
5 | 0.9111 | 0.00609 | -0.0609 | 149.6059
5.5 | 0.9221 | 0.00674 | -0.0527 | 136.8101
6 | 0.9438 | 0.00749 | -0.0472 | 126.008
6.5 | 0.9665 | 0.00837 | -0.0422 | 115.4719
7 | 0.9855 | 0.00948 | -0.0368 | 103.9557
7.5 | 0.9961 | 0.01097 | -0.0304 | 90.8022
9 | 1.0431 | 0.01564 | -0.0154 | 66.6944
9.5 | 1.0708 | 0.01693 | -0.0126 | 63.2487
10 | 1.1025 | 0.01806 | -0.0105 | 61.0465
10.5 | 1.1378 | 0.01908 | -0.009 | 59.6331
11 | 1.1694 | 0.02031 | -0.0071 | 57.5775
11.5 | 1.2038 | 0.02143 | -0.0057 | 56.1736
12 | 1.2333 | 0.02286 | -0.0038 | 53.9501
12.5 | 1.2673 | 0.02406 | -0.0025 | 52.6725
13.5 | 1.3256 | 0.02713 | 0.0007 | 48.861
14 | 1.353 | 0.02883 | 0.0023 | 46.9303
14.5 | 1.3805 | 0.03049 | 0.0039 | 45.2771
15 | 1.4016 | 0.03221 | 0.0066 | 43.5144
15.5 | 1.474 | 0.0351 | -0.003 | 41.9943
16 | 1.5413 | 0.03812 | -0.0116 | 40.4328
17 | 1.575 | 0.0431 | -0.007 | 36.5429
17.5 | 1.5883 | 0.04644 | -0.0055 | 34.2011
18 | 1.6036 | 0.04955 | -0.0042 | 32.3633
18.5 | 1.6171 | 0.05296 | -0.0031 | 30.5344
19 | 1.6283 | 0.05662 | -0.002 | 28.7584
19.5 | 1.6347 | 0.06069 | -0.0009 | 26.9352
20 | 1.6398 | 0.065 | 0.0001 | 25.2277

## 109. Re 10M Mach 0.25 (1)
BIGFOIL.COM POLAR EXPORT
NACA66-618 a=0.2
NACA66-618 a=0.2 |  |  |  | Cl Max: | 1.619 | at alpha= | 12.5 | deg
JavaFoil+Calcfoil stall+Eppler ext transition |  |  |  | L/D Max: | 124.514 | at alpha= | 6.5 | deg
Re: | 10000000 |  |  | Cd Min: | 0.00571 | at alpha= | 0.5 | deg
Mach: | 0.25 |  |  | Cl=0 at alpha= | -3.2936 | deg
|  |  |  | @ Cl=0.1, Cd= | 0.0070554
|  |  |  | @ Cl=0.4, Cd= | 0.0072705
|  |  |  | @ Cl=0.6, Cd= | 0.0062007
alpha (deg) | Cl | Cd | Cm | Cl/Cd
-13.5 | -0.519 | 0.09236 | -0.014 | -5.621
-13 | -0.543 | 0.08689 | -0.015 | -6.254
-12.5 | -0.562 | 0.08171 | -0.015 | -6.877
-12 | -0.574 | 0.07686 | -0.016 | -7.467
-11.5 | -0.578 | 0.07202 | -0.016 | -8.031
-11 | -0.578 | 0.06796 | -0.017 | -8.509
-10.5 | -0.572 | 0.06249 | -0.019 | -9.148
-10 | -0.559 | 0.05788 | -0.02 | -9.653
-9.5 | -0.541 | 0.05288 | -0.022 | -10.228
-9 | -0.529 | 0.04083 | -0.027 | -12.948
-8.5 | -0.586 | 0.00933 | -0.038 | -62.862
-8 | -0.546 | 0.00884 | -0.04 | -61.679
-7.5 | -0.499 | 0.00846 | -0.041 | -59.059
-7 | -0.448 | 0.00696 | -0.042 | -64.412
-6.5 | -0.394 | 0.00748 | -0.044 | -52.678
-6 | -0.336 | 0.00716 | -0.045 | -46.928
-5.5 | -0.276 | 0.00703 | -0.046 | -39.269
-5 | -0.215 | 0.00684 | -0.047 | -31.429
-4.5 | -0.153 | 0.00665 | -0.049 | -22.987
-4 | -0.09 | 0.00676 | -0.05 | -13.312
-3.5 | -0.026 | 0.00686 | -0.051 | -3.858
-3 | 0.037 | 0.00691 | -0.052 | 5.419
-2.5 | 0.102 | 0.00706 | -0.054 | 14.408
-2 | 0.166 | 0.00661 | -0.055 | 25.139
-1.5 | 0.231 | 0.00699 | -0.056 | 32.984
-1 | 0.296 | 0.00711 | -0.057 | 41.705
-0.5 | 0.361 | 0.00716 | -0.058 | 50.388
0 | 0.421 | 0.00733 | -0.059 | 57.444
0.5 | 0.484 | 0.00571 | -0.061 | 84.797
1 | 0.545 | 0.00597 | -0.062 | 91.156
1.5 | 0.607 | 0.00623 | -0.063 | 97.437
2 | 0.669 | 0.00654 | -0.064 | 102.355
2.5 | 0.731 | 0.00682 | -0.065 | 107.213
3 | 0.792 | 0.00716 | -0.067 | 110.628
3.5 | 0.854 | 0.00751 | -0.068 | 113.657
4 | 0.915 | 0.00791 | -0.069 | 115.587
4.5 | 0.975 | 0.00823 | -0.07 | 118.49
5 | 1.036 | 0.00856 | -0.071 | 120.968
5.5 | 1.096 | 0.00886 | -0.073 | 123.629
6 | 1.154 | 0.00929 | -0.074 | 124.23
6.5 | 1.21 | 0.00972 | -0.075 | 124.514
7 | 1.261 | 0.01294 | -0.076 | 97.496
7.5 | 1.313 | 0.01364 | -0.077 | 96.271
8 | 1.362 | 0.01431 | -0.078 | 95.185
8.5 | 1.409 | 0.01497 | -0.079 | 94.103
9 | 1.452 | 0.01571 | -0.081 | 92.42
9.5 | 1.492 | 0.01648 | -0.082 | 90.54
10 | 1.528 | 0.01731 | -0.083 | 88.237
10.5 | 1.559 | 0.01825 | -0.084 | 85.421
11 | 1.585 | 0.0193 | -0.085 | 82.128
11.5 | 1.606 | 0.02033 | -0.086 | 78.987
12 | 1.616 | 0.02139 | -0.087 | 75.563
12.5 | 1.619 | 0.02258 | -0.088 | 71.707
13 | 1.614 | 0.02376 | -0.089 | 67.93
13.5 | 1.601 | 0.02515 | -0.091 | 63.648
14 | 1.579 | 0.02668 | -0.092 | 59.179
14.5 | 1.549 | 0.02825 | -0.093 | 54.841
15 | 1.51 | 0.03019 | -0.093 | 50.028
15.5 | 1.463 | 0.03239 | -0.094 | 45.177
16 | 1.403 | 0.03446 | -0.095 | 40.714
16.5 | 1.331 | 0.03711 | -0.096 | 35.869
17 | 1.252 | 0.0402 | -0.097 | 31.134
17.5 | 1.164 | 0.04442 | -0.097 | 26.215

## 110. Re 10M Mach 0.25 (2)
BIGFOIL.COM POLAR EXPORT
NACA66-618 a=0.2
NACA66-618 a=0.2 |  |  |  | Cl Max: | 1.5899 | at alpha= | 19 | deg
XFOIL ncrit=9 |  |  |  | L/D Max: | 164.218 | at alpha= | 4 | deg
Re: | 10000000 |  |  | Cd Min: | 0.17274 | at alpha= | -19.5 | deg
Mach: | 0.25 |  |  | Cl=0 at alpha= | -3.7076 | deg
|  |  |  | @ Cl=0.1, Cd= | 0.0056654
|  |  |  | @ Cl=0.4, Cd= | 0.0052317
|  |  |  | @ Cl=0.6, Cd= | 0.0041107
alpha (deg) | Cl | Cd | Cm | Cl/Cd
-19.5 | -0.437 | 0.17274 | -0.0463 | -2.5298
-19 | -0.4244 | 0.16565 | -0.0509 | -2.562
-18.5 | -0.4111 | 0.15872 | -0.0554 | -2.5901
-18 | -0.3997 | 0.15132 | -0.06 | -2.6414
-17.5 | -0.4019 | 0.14103 | -0.0658 | -2.8497
-17 | -0.3998 | 0.13195 | -0.0711 | -3.0299
-16.5 | -0.7948 | 0.05285 | -0.1214 | -15.0388
-16 | -0.8732 | 0.04163 | -0.1219 | -20.9753
-15.5 | -0.9528 | 0.03244 | -0.1166 | -29.3711
-15 | -1.0179 | 0.02505 | -0.1078 | -40.6347
-14.5 | -1.0248 | 0.02132 | -0.1012 | -48.0675
-14 | -1.0057 | 0.01909 | -0.0963 | -52.682
-13.5 | -0.9816 | 0.01684 | -0.0917 | -58.2898
-13 | -0.945 | 0.01545 | -0.0882 | -61.165
-12.5 | -0.9046 | 0.01417 | -0.0852 | -63.8391
-12 | -0.8603 | 0.01312 | -0.0826 | -65.5716
-11.5 | -0.8143 | 0.01216 | -0.0802 | -66.9655
-11 | -0.7666 | 0.01138 | -0.0781 | -67.3638
-10.5 | -0.7186 | 0.01069 | -0.076 | -67.2217
-10 | -0.6709 | 0.01008 | -0.0738 | -66.5575
-8.5 | -0.5289 | 0.00867 | -0.0671 | -61.0035
-8 | -0.4841 | 0.00792 | -0.0647 | -61.1237
-7.5 | -0.4334 | 0.0075 | -0.0633 | -57.7867
-7 | -0.3781 | 0.00726 | -0.0628 | -52.0799
-6.5 | -0.322 | 0.00701 | -0.0624 | -45.9344
-6 | -0.2658 | 0.00675 | -0.0622 | -39.3778
-5.5 | -0.2086 | 0.00653 | -0.0623 | -31.9449
-5 | -0.1507 | 0.00635 | -0.0625 | -23.7323
-4.5 | -0.0924 | 0.00619 | -0.0629 | -14.9273
-4 | -0.0345 | 0.00602 | -0.0632 | -5.7309
-3.5 | 0.0245 | 0.00585 | -0.0638 | 4.188
-3 | 0.0841 | 0.0057 | -0.0646 | 14.7544
-2.5 | 0.1439 | 0.00557 | -0.0654 | 25.8348
-2 | 0.2033 | 0.00545 | -0.0662 | 37.3028
-1.5 | 0.2633 | 0.00536 | -0.0672 | 49.1231
-1 | 0.3236 | 0.00526 | -0.0683 | 61.5209
-0.5 | 0.3831 | 0.00522 | -0.0692 | 73.3908
0 | 0.4407 | 0.00526 | -0.0698 | 83.7833
1 | 0.5312 | 0.00394 | -0.0671 | 134.8223
1.5 | 0.5891 | 0.00407 | -0.0678 | 144.742
2 | 0.6453 | 0.00428 | -0.0681 | 150.771
2.5 | 0.7021 | 0.00449 | -0.0686 | 156.3697
3 | 0.7574 | 0.00469 | -0.0688 | 161.4925
3.5 | 0.8094 | 0.00498 | -0.0683 | 162.5301
4 | 0.8605 | 0.00524 | -0.0677 | 164.2176
4.5 | 0.9031 | 0.00563 | -0.0653 | 160.4085
5 | 0.9132 | 0.00626 | -0.0564 | 145.8786
5.5 | 0.9326 | 0.00704 | -0.0499 | 132.4716
6 | 0.9488 | 0.00809 | -0.0433 | 117.2806
6.5 | 0.9714 | 0.00914 | -0.0381 | 106.2801
7 | 0.9902 | 0.01041 | -0.0326 | 95.1201
7.5 | 1.0061 | 0.01187 | -0.027 | 84.7599
8 | 1.0111 | 0.01383 | -0.02 | 73.1092
8.5 | 1.0253 | 0.01564 | -0.0147 | 65.5563
9 | 1.0405 | 0.01753 | -0.0099 | 59.3554
9.5 | 1.0695 | 0.01895 | -0.0071 | 56.438
10 | 1.1032 | 0.02019 | -0.005 | 54.6409
10.5 | 1.1372 | 0.0215 | -0.003 | 52.893
11 | 1.1721 | 0.02276 | -0.0013 | 51.4982
11.5 | 1.2036 | 0.0243 | 0.0007 | 49.5309
12 | 1.2376 | 0.02571 | 0.0024 | 48.1369
12.5 | 1.2688 | 0.02737 | 0.0042 | 46.3573
13 | 1.2992 | 0.02909 | 0.0061 | 44.6614
13.5 | 1.3274 | 0.03103 | 0.0079 | 42.778
14 | 1.3557 | 0.03299 | 0.0097 | 41.0943
14.5 | 1.3818 | 0.03512 | 0.0116 | 39.3451
15.5 | 1.4656 | 0.04073 | 0.0069 | 35.9833
16 | 1.5288 | 0.04468 | -0.0011 | 34.2167
17 | 1.5577 | 0.05169 | 0.0027 | 30.1354
17.5 | 1.5714 | 0.05546 | 0.0041 | 28.3339
18 | 1.581 | 0.05956 | 0.0056 | 26.5447
18.5 | 1.5882 | 0.06393 | 0.0069 | 24.8428
19 | 1.5899 | 0.06888 | 0.0082 | 23.0822
19.5 | 1.5831 | 0.07436 | 0.0098 | 21.2897
20 | 1.5728 | 0.07922 | 0.0128 | 19.8536

## 111. Re 10M Mach 0.50 (1)
BIGFOIL.COM POLAR EXPORT
NACA66-618 a=0.2
NACA66-618 a=0.2 |  |  |  | Cl Max: | 1.509 | at alpha= | 9 | deg
JavaFoil+Calcfoil stall+Eppler ext transition |  |  |  | L/D Max: | 112.656 | at alpha= | 5.5 | deg
Re: | 10000000 |  |  | Cd Min: | 0.00643 | at alpha= | -3.5 | deg
Mach: | 0.5 |  |  | Cl=0 at alpha= | -3.2958 | deg
|  |  |  | @ Cl=0.1, Cd= | 0.0074245
|  |  |  | @ Cl=0.4, Cd= | 0.0078223
|  |  |  | @ Cl=0.6, Cd= | 0.0067694
alpha (deg) | Cl | Cd | Cm | Cl/Cd
-20 | -0.952 | 0.14948 | -0.01 | -6.368
-19.5 | -0.928 | 0.14571 | -0.011 | -6.37
-19 | -0.9 | 0.13811 | -0.011 | -6.514
-18.5 | -0.869 | 0.13453 | -0.011 | -6.461
-18 | -0.839 | 0.13036 | -0.012 | -6.437
-17.5 | -0.811 | 0.12357 | -0.012 | -6.561
-17 | -0.783 | 0.11707 | -0.013 | -6.687
-16.5 | -0.755 | 0.12235 | -0.013 | -6.169
-16 | -0.726 | 0.11458 | -0.014 | -6.34
-15.5 | -0.697 | 0.10919 | -0.014 | -6.385
-15 | -0.67 | 0.09997 | -0.015 | -6.701
-14.5 | -0.643 | 0.09286 | -0.016 | -6.926
-14 | -0.616 | 0.08552 | -0.018 | -7.206
-13.5 | -0.588 | 0.08131 | -0.018 | -7.228
-13 | -0.561 | 0.07476 | -0.02 | -7.507
-12.5 | -0.526 | 0.09176 | -0.017 | -5.73
-12 | -0.497 | 0.08303 | -0.017 | -5.989
-11.5 | -0.469 | 0.07514 | -0.018 | -6.242
-11 | -0.441 | 0.06858 | -0.019 | -6.427
-10.5 | -0.413 | 0.0641 | -0.02 | -6.439
-10 | -0.385 | 0.05907 | -0.022 | -6.517
-9.5 | -0.364 | 0.04698 | -0.028 | -7.755
-9 | -0.397 | 0.01043 | -0.041 | -38.056
-8.5 | -0.297 | 0.06328 | -0.02 | -4.689
-8 | -0.269 | 0.05744 | -0.021 | -4.675
-7.5 | -0.351 | 0.05008 | -0.022 | -7.01
-7 | -0.363 | 0.04533 | -0.024 | -8.003
-6.5 | -0.331 | 0.04127 | -0.026 | -8.03
-6 | -0.292 | 0.03599 | -0.031 | -8.124
-5.5 | -0.296 | 0.00807 | -0.051 | -36.653
-5 | -0.233 | 0.00738 | -0.053 | -31.63
-4.5 | -0.167 | 0.00719 | -0.054 | -23.282
-4 | -0.099 | 0.00698 | -0.055 | -14.202
-3.5 | -0.029 | 0.00643 | -0.056 | -4.555
-3 | 0.042 | 0.00682 | -0.058 | 6.089
-2.5 | 0.113 | 0.00756 | -0.059 | 14.994
-2 | 0.185 | 0.00755 | -0.061 | 24.541
-1.5 | 0.258 | 0.00757 | -0.062 | 34.027
-1 | 0.331 | 0.00769 | -0.063 | 43.08
-0.5 | 0.404 | 0.00783 | -0.065 | 51.514
0 | 0.467 | 0.0081 | -0.066 | 57.699
0.5 | 0.538 | 0.00645 | -0.067 | 83.371
1 | 0.604 | 0.00679 | -0.069 | 88.864
1.5 | 0.673 | 0.00714 | -0.07 | 94.18
2 | 0.741 | 0.00753 | -0.071 | 98.454
2.5 | 0.81 | 0.00792 | -0.073 | 102.245
3 | 0.878 | 0.00836 | -0.074 | 104.961
3.5 | 0.945 | 0.0089 | -0.075 | 106.195
4 | 1.012 | 0.00938 | -0.077 | 107.883
4.5 | 1.079 | 0.00982 | -0.078 | 109.914
5 | 1.145 | 0.01028 | -0.079 | 111.363
5.5 | 1.211 | 0.01075 | -0.081 | 112.656
6 | 1.273 | 0.01138 | -0.082 | 111.896
6.5 | 1.328 | 0.01545 | -0.083 | 85.942
7 | 1.383 | 0.0165 | -0.084 | 83.791
7.5 | 1.43 | 0.01747 | -0.086 | 81.843
8 | 1.47 | 0.01855 | -0.087 | 79.225
8.5 | 1.498 | 0.0197 | -0.088 | 76.012
9 | 1.509 | 0.02106 | -0.089 | 71.631
9.5 | 1.492 | 0.0228 | -0.091 | 65.459
10 | 1.42 | 0.02486 | -0.092 | 57.114
10.5 | 0.919 | 0.02731 | -0.093 | 33.633
11 | 0.947 | 0.03074 | -0.094 | 30.814
11.5 | 0.98 | 0.03027 | -0.095 | 32.387
12 | 1.01 | 0.03341 | -0.096 | 30.224
12.5 | 1.037 | 0.0372 | -0.097 | 27.884
13 | 1.071 | 0.036 | -0.099 | 29.744
13.5 | 1.099 | 0.03989 | -0.099 | 27.549
14 | 1.126 | 0.04449 | -0.1 | 25.305

## 112. Re 10M Mach 0.50 (2)
BIGFOIL.COM POLAR EXPORT
NACA66-618 a=0.2
NACA66-618 a=0.2 |  |  |  | Cl Max: | 1.3582 | at alpha= | 15 | deg
XFOIL ncrit=9 |  |  |  | L/D Max: | 150.255 | at alpha= | 2.5 | deg
Re: | 10000000 |  |  | Cd Min: | 0.1731 | at alpha= | 20 | deg
Mach: | 0.5 |  |  | Cl=0 at alpha= | -3.9598 | deg
|  |  |  | @ Cl=0.1, Cd= | 0.0060524
|  |  |  | @ Cl=0.4, Cd= | 0.0054615
|  |  |  | @ Cl=0.6, Cd= | 0.0055297
alpha (deg) | Cl | Cd | Cm | Cl/Cd
-13 | -0.2035 | 0.09803 | -0.1102 | -2.0759
-12.5 | -0.2072 | 0.08866 | -0.1158 | -2.337
-12 | -0.2158 | 0.079 | -0.1217 | -2.7316
-11.5 | -0.2355 | 0.06796 | -0.129 | -3.4653
-11 | -0.2733 | 0.05482 | -0.1394 | -4.9854
-10.5 | -0.3213 | 0.04569 | -0.141 | -7.0322
-10 | -0.3709 | 0.03853 | -0.137 | -9.6263
-9.5 | -0.4175 | 0.03247 | -0.1289 | -12.858
-9 | -0.4452 | 0.02817 | -0.1185 | -15.804
-8.5 | -0.4832 | 0.0215 | -0.1066 | -22.4744
-8 | -0.4839 | 0.01409 | -0.0991 | -34.3435
-7.5 | -0.4017 | 0.00934 | -0.1019 | -43.0086
-7 | -0.347 | 0.00847 | -0.0977 | -40.9681
-6.5 | -0.2907 | 0.00794 | -0.0942 | -36.6121
-6 | -0.2345 | 0.00751 | -0.0907 | -31.225
-5.5 | -0.1858 | 0.00715 | -0.0861 | -25.986
-5 | -0.1289 | 0.00692 | -0.0832 | -18.6272
-4.5 | -0.0684 | 0.00666 | -0.0814 | -10.2703
-4 | -0.0051 | 0.00643 | -0.0803 | -0.79316
-3.5 | 0.0584 | 0.00618 | -0.0795 | 9.4498
-3 | 0.1236 | 0.00598 | -0.0793 | 20.6689
-2.5 | 0.1898 | 0.00583 | -0.0794 | 32.5557
-2 | 0.256 | 0.00572 | -0.0797 | 44.7552
-1.5 | 0.3231 | 0.00556 | -0.0803 | 58.1115
-1 | 0.3905 | 0.00547 | -0.081 | 71.3894
-0.5 | 0.4574 | 0.00541 | -0.0817 | 84.5471
0 | 0.5205 | 0.00551 | -0.0818 | 94.4646
0.5 | 0.5757 | 0.0057 | -0.0804 | 101
1 | 0.6228 | 0.00537 | -0.0777 | 115.9777
1.5 | 0.6632 | 0.00451 | -0.0739 | 147.051
2 | 0.7171 | 0.00482 | -0.0721 | 148.7759
2.5 | 0.7663 | 0.0051 | -0.0693 | 150.2549
3 | 0.7906 | 0.00559 | -0.0615 | 141.4311
3.5 | 0.8181 | 0.00635 | -0.055 | 128.8346
4 | 0.8544 | 0.00712 | -0.0503 | 120
4.5 | 0.8911 | 0.00797 | -0.0458 | 111.8068
5 | 0.926 | 0.00896 | -0.0412 | 103.3482
5.5 | 0.9514 | 0.01029 | -0.0353 | 92.4587
6 | 0.9788 | 0.01164 | -0.0298 | 84.0893
6.5 | 1.0023 | 0.01317 | -0.024 | 76.1048
7 | 1.0259 | 0.01482 | -0.0184 | 69.224
7.5 | 1.0493 | 0.01662 | -0.013 | 63.1348
8.5 | 1.0516 | 0.02239 | 0.0018 | 46.9674
9 | 1.0456 | 0.02603 | 0.009 | 40.169
9.5 | 1.0702 | 0.02851 | 0.0128 | 37.5377
10 | 1.1062 | 0.03054 | 0.0155 | 36.2213
10.5 | 1.1408 | 0.03281 | 0.0182 | 34.7699
11 | 1.1772 | 0.03502 | 0.0206 | 33.6151
11.5 | 1.2103 | 0.0376 | 0.0232 | 32.1888
12 | 1.2416 | 0.04043 | 0.0257 | 30.7099
12.5 | 1.272 | 0.04348 | 0.028 | 29.2548
13 | 1.297 | 0.04707 | 0.0304 | 27.5547
13.5 | 1.3217 | 0.05086 | 0.0325 | 25.987
14 | 1.3398 | 0.05539 | 0.0343 | 24.1885
14.5 | 1.3537 | 0.06046 | 0.0359 | 22.39
15 | 1.3582 | 0.06657 | 0.0369 | 20.4026
15.5 | 1.3484 | 0.07428 | 0.037 | 18.1529
16 | 1.3347 | 0.08275 | 0.0362 | 16.1293
16.5 | 1.3096 | 0.09264 | 0.0342 | 14.1364
17 | 1.2913 | 0.10383 | 0.0289 | 12.4367
18 | 1.2397 | 0.12599 | 0.02 | 9.8397
18.5 | 1.2171 | 0.13745 | 0.0143 | 8.8549
19 | 1.1989 | 0.14877 | 0.008 | 8.0587
19.5 | 1.1776 | 0.16092 | 0.0007 | 7.3179
20 | 1.1582 | 0.1731 | -0.0071 | 6.6909

## 113. Re 12M Mach 0.00 (1)
BIGFOIL.COM POLAR EXPORT
NACA66-618 a=0.2
NACA66-618 a=0.2 |  |  |  | Cl Max: | 1.672 | at alpha= | 14 | deg
JavaFoil+Calcfoil stall+Eppler ext transition |  |  |  | L/D Max: | 129.431 | at alpha= | 6.5 | deg
Re: | 12000000 |  |  | Cd Min: | 0.00557 | at alpha= | 0.5 | deg
Mach: | 0 |  |  | Cl=0 at alpha= | -3.2903 | deg
|  |  |  | @ Cl=0.1, Cd= | 0.0068021
|  |  |  | @ Cl=0.4, Cd= | 0.007118
|  |  |  | @ Cl=0.6, Cd= | 0.0060751
alpha (deg) | Cl | Cd | Cm | Cl/Cd
-15 | -0.672 | 0.09989 | -0.013 | -6.725
-14.5 | -0.677 | 0.09415 | -0.013 | -7.19
-14 | -0.679 | 0.08915 | -0.014 | -7.621
-13.5 | -0.679 | 0.0841 | -0.015 | -8.072
-13 | -0.675 | 0.07937 | -0.015 | -8.509
-12.5 | -0.668 | 0.07536 | -0.016 | -8.863
-12 | -0.658 | 0.07032 | -0.017 | -9.361
-11.5 | -0.645 | 0.06547 | -0.018 | -9.854
-11 | -0.63 | 0.05937 | -0.02 | -10.611
-10.5 | -0.614 | 0.05222 | -0.022 | -11.75
-10 | -0.691 | 0.01092 | -0.033 | -63.276
-9.5 | -0.668 | 0.00931 | -0.035 | -71.683
-9 | -0.63 | 0.00882 | -0.036 | -71.478
-8.5 | -0.588 | 0.00851 | -0.037 | -69.077
-8 | -0.542 | 0.00756 | -0.039 | -71.686
-7.5 | -0.494 | 0.00801 | -0.04 | -61.717
-7 | -0.441 | 0.0076 | -0.041 | -58.083
-6.5 | -0.385 | 0.00735 | -0.042 | -52.367
-6 | -0.327 | 0.00675 | -0.043 | -48.503
-5.5 | -0.268 | 0.00667 | -0.045 | -40.278
-5 | -0.209 | 0.00643 | -0.046 | -32.473
-4.5 | -0.148 | 0.00677 | -0.047 | -21.904
-4 | -0.087 | 0.00675 | -0.048 | -12.937
-3.5 | -0.026 | 0.00678 | -0.049 | -3.788
-3 | 0.036 | 0.00678 | -0.051 | 5.352
-2.5 | 0.099 | 0.0068 | -0.052 | 14.488
-2 | 0.161 | 0.00693 | -0.053 | 23.231
-1.5 | 0.223 | 0.00643 | -0.054 | 34.762
-1 | 0.287 | 0.00694 | -0.055 | 41.344
-0.5 | 0.349 | 0.00705 | -0.056 | 49.587
0 | 0.409 | 0.00713 | -0.058 | 57.282
0.5 | 0.47 | 0.00557 | -0.059 | 84.413
1 | 0.529 | 0.00578 | -0.06 | 91.49
1.5 | 0.589 | 0.00603 | -0.061 | 97.691
2 | 0.65 | 0.00628 | -0.062 | 103.466
2.5 | 0.71 | 0.00655 | -0.063 | 108.346
3 | 0.77 | 0.00688 | -0.065 | 111.908
3.5 | 0.829 | 0.00717 | -0.066 | 115.685
4 | 0.889 | 0.00746 | -0.067 | 119.073
4.5 | 0.948 | 0.00772 | -0.068 | 122.827
5 | 1.007 | 0.00797 | -0.069 | 126.305
5.5 | 1.065 | 0.00832 | -0.071 | 127.981
6 | 1.122 | 0.00867 | -0.072 | 129.387
6.5 | 1.177 | 0.00909 | -0.073 | 129.431
7 | 1.228 | 0.01182 | -0.074 | 103.905
7.5 | 1.279 | 0.01241 | -0.075 | 103.092
8 | 1.329 | 0.01298 | -0.076 | 102.4
8.5 | 1.377 | 0.01353 | -0.077 | 101.742
9 | 1.422 | 0.01414 | -0.078 | 100.562
9.5 | 1.465 | 0.01478 | -0.079 | 99.11
10 | 1.504 | 0.01548 | -0.081 | 97.194
10.5 | 1.541 | 0.01623 | -0.082 | 94.99
11 | 1.575 | 0.01702 | -0.083 | 92.542
11.5 | 1.604 | 0.01784 | -0.084 | 89.936
12 | 1.627 | 0.01867 | -0.085 | 87.152
12.5 | 1.646 | 0.01969 | -0.086 | 83.581
13 | 1.659 | 0.02062 | -0.087 | 80.46
13.5 | 1.668 | 0.0217 | -0.088 | 76.883
14 | 1.672 | 0.02285 | -0.089 | 73.188
14.5 | 1.672 | 0.02392 | -0.09 | 69.906
15 | 1.667 | 0.02532 | -0.091 | 65.812
15.5 | 1.657 | 0.02653 | -0.092 | 62.466
16 | 1.639 | 0.0282 | -0.093 | 58.133
16.5 | 1.616 | 0.02978 | -0.094 | 54.252
17 | 1.588 | 0.03141 | -0.095 | 50.574
17.5 | 1.557 | 0.03329 | -0.096 | 46.775
18 | 1.522 | 0.03556 | -0.096 | 42.809
18.5 | 1.484 | 0.03802 | -0.097 | 39.049
19 | 1.445 | 0.04062 | -0.098 | 35.564

## 114. Re 12M Mach 0.00 (2)
BIGFOIL.COM POLAR EXPORT
NACA66-618 a=0.2
NACA66-618 a=0.2 |  |  |  | Cl Max: | 1.6717 | at alpha= | 20 | deg
XFOIL ncrit=9 |  |  |  | L/D Max: | 166.004 | at alpha= | 4 | deg
Re: | 12000000 |  |  | Cd Min: | 0.0608 | at alpha= | 20 | deg
Mach: | 0 |  |  | Cl=0 at alpha= | -3.6457 | deg
|  |  |  | @ Cl=0.1, Cd= | 0.0054101
|  |  |  | @ Cl=0.4, Cd= | 0.0052261
|  |  |  | @ Cl=0.6, Cd= | 0.0040968
alpha (deg) | Cl | Cd | Cm | Cl/Cd
-20 | -1.2905 | 0.0332 | -0.1049 | -38.8705
-18.5 | -1.2665 | 0.02528 | -0.0969 | -50.0989
-18 | -1.254 | 0.02311 | -0.0936 | -54.2622
-17.5 | -1.2336 | 0.02145 | -0.0907 | -57.5105
-17 | -1.2136 | 0.01971 | -0.0874 | -61.5728
-16.5 | -1.1859 | 0.01846 | -0.0847 | -64.2416
-16 | -1.1558 | 0.01735 | -0.0822 | -66.6167
-15.5 | -1.124 | 0.01627 | -0.0797 | -69.0842
-15 | -1.0904 | 0.01524 | -0.0773 | -71.5486
-14.5 | -1.0537 | 0.01437 | -0.0752 | -73.3264
-14 | -1.0146 | 0.01366 | -0.0733 | -74.2753
-13.5 | -0.9758 | 0.01284 | -0.0713 | -75.9969
-13 | -0.9344 | 0.01224 | -0.0696 | -76.3399
-12.5 | -0.8927 | 0.0116 | -0.0678 | -76.9569
-12 | -0.8505 | 0.01102 | -0.0661 | -77.1779
-11.5 | -0.8089 | 0.01039 | -0.0641 | -77.8537
-11 | -0.7672 | 0.00991 | -0.062 | -77.4168
-10.5 | -0.7242 | 0.00952 | -0.0601 | -76.0714
-10 | -0.6758 | 0.00912 | -0.0593 | -74.1009
-9.5 | -0.6263 | 0.00875 | -0.0586 | -71.5771
-9 | -0.5762 | 0.00839 | -0.0581 | -68.677
-8.5 | -0.5283 | 0.00788 | -0.0572 | -67.0431
-8 | -0.4825 | 0.00729 | -0.0558 | -66.1866
-7.5 | -0.4298 | 0.00702 | -0.0558 | -61.2251
-7 | -0.3753 | 0.00681 | -0.056 | -55.1101
-6.5 | -0.3207 | 0.00658 | -0.0563 | -48.7386
-6 | -0.2658 | 0.00637 | -0.0566 | -41.7268
-5.5 | -0.2102 | 0.00619 | -0.0571 | -33.958
-5 | -0.1539 | 0.00604 | -0.0577 | -25.4801
-4.5 | -0.0973 | 0.00591 | -0.0584 | -16.4636
-4 | -0.0406 | 0.00573 | -0.0591 | -7.0855
-3.5 | 0.0167 | 0.00557 | -0.06 | 2.9982
-3 | 0.0744 | 0.00545 | -0.0609 | 13.6514
-2.5 | 0.1321 | 0.00536 | -0.0618 | 24.6455
-2 | 0.1898 | 0.00524 | -0.0628 | 36.2214
-1.5 | 0.248 | 0.00515 | -0.0639 | 48.1553
-1 | 0.3057 | 0.00511 | -0.0649 | 59.8239
-0.5 | 0.3621 | 0.00515 | -0.0656 | 70.3107
0 | 0.4169 | 0.00526 | -0.0662 | 79.2586
0.5 | 0.4701 | 0.00524 | -0.0664 | 89.7137
1 | 0.5167 | 0.00452 | -0.0656 | 114.3142
1.5 | 0.5652 | 0.00399 | -0.0652 | 141.6541
2 | 0.6206 | 0.00416 | -0.0659 | 149.1827
2.5 | 0.6766 | 0.00434 | -0.0667 | 155.8986
3 | 0.7309 | 0.00454 | -0.0671 | 160.9912
3.5 | 0.7831 | 0.0048 | -0.0672 | 163.1458
4 | 0.835 | 0.00503 | -0.0672 | 166.004
4.5 | 0.877 | 0.0055 | -0.0654 | 159.4545
5 | 0.901 | 0.00613 | -0.0598 | 146.9821
5.5 | 0.9137 | 0.00678 | -0.052 | 134.764
6 | 0.9429 | 0.00735 | -0.0479 | 128.2857
6.5 | 0.9652 | 0.00819 | -0.0428 | 117.851
7 | 0.9781 | 0.00945 | -0.0365 | 103.5026
7.5 | 0.9884 | 0.01095 | -0.0301 | 90.2648
8 | 1.0057 | 0.01232 | -0.0251 | 81.6315
8.5 | 1.0267 | 0.01366 | -0.0209 | 75.1611
9 | 1.0472 | 0.01509 | -0.0169 | 69.397
9.5 | 1.0804 | 0.01607 | -0.0148 | 67.2309
10 | 1.1143 | 0.01707 | -0.013 | 65.2783
10.5 | 1.1471 | 0.01812 | -0.0112 | 63.3057
11 | 1.1819 | 0.01915 | -0.0098 | 61.718
11.5 | 1.2132 | 0.02037 | -0.0079 | 59.5582
12 | 1.2469 | 0.0215 | -0.0066 | 57.9953
12.5 | 1.278 | 0.0228 | -0.005 | 56.0526
13 | 1.3088 | 0.02415 | -0.0035 | 54.1946
13.5 | 1.3373 | 0.0257 | -0.0019 | 52.035
14 | 1.3684 | 0.02706 | -0.0006 | 50.5691
14.5 | 1.3931 | 0.02889 | 0.0011 | 48.2208
15 | 1.4209 | 0.03047 | 0.0026 | 46.6328
15.5 | 1.442 | 0.03233 | 0.0048 | 44.6025
16 | 1.5208 | 0.03502 | -0.006 | 43.4266
16.5 | 1.5813 | 0.03837 | -0.0141 | 41.2119
17.5 | 1.6139 | 0.0433 | -0.0095 | 37.2725
18 | 1.6302 | 0.04626 | -0.0083 | 35.2399
18.5 | 1.645 | 0.0494 | -0.0071 | 33.2996
19 | 1.6579 | 0.05277 | -0.0061 | 31.4175
19.5 | 1.6642 | 0.05681 | -0.0048 | 29.2941
20 | 1.6717 | 0.0608 | -0.004 | 27.4951

## 115. Re 12M Mach 0.10 (1)
BIGFOIL.COM POLAR EXPORT
NACA66-618 a=0.2
NACA66-618 a=0.2 |  |  |  | Cl Max: | 1.663 | at alpha= | 14 | deg
JavaFoil+Calcfoil stall+Eppler ext transition |  |  |  | L/D Max: | 129.082 | at alpha= | 6 | deg
Re: | 12000000 |  |  | Cd Min: | 0.00561 | at alpha= | 0.5 | deg
Mach: | 0.1 |  |  | Cl=0 at alpha= | -3.2903 | deg
|  |  |  | @ Cl=0.1, Cd= | 0.0068221
|  |  |  | @ Cl=0.4, Cd= | 0.0071543
|  |  |  | @ Cl=0.6, Cd= | 0.0060915
alpha (deg) | Cl | Cd | Cm | Cl/Cd
-15 | -0.646 | 0.10135 | -0.013 | -6.373
-14.5 | -0.654 | 0.09578 | -0.013 | -6.832
-14 | -0.66 | 0.09021 | -0.014 | -7.315
-13.5 | -0.662 | 0.08513 | -0.015 | -7.781
-13 | -0.661 | 0.08054 | -0.015 | -8.213
-12.5 | -0.656 | 0.07668 | -0.016 | -8.561
-12 | -0.649 | 0.07163 | -0.017 | -9.06
-11.5 | -0.638 | 0.06661 | -0.018 | -9.576
-11 | -0.624 | 0.06103 | -0.019 | -10.217
-10.5 | -0.606 | 0.05534 | -0.021 | -10.957
-10 | -0.693 | 0.01049 | -0.034 | -66.062
-9.5 | -0.664 | 0.00964 | -0.035 | -68.854
-9 | -0.63 | 0.00889 | -0.036 | -70.861
-8.5 | -0.588 | 0.00856 | -0.038 | -68.72
-8 | -0.543 | 0.00713 | -0.039 | -76.197
-7.5 | -0.496 | 0.00812 | -0.04 | -61.074
-7 | -0.443 | 0.00769 | -0.041 | -57.551
-6.5 | -0.386 | 0.00704 | -0.042 | -54.909
-6 | -0.329 | 0.00685 | -0.044 | -47.969
-5.5 | -0.27 | 0.00668 | -0.045 | -40.396
-5 | -0.21 | 0.0065 | -0.046 | -32.282
-4.5 | -0.149 | 0.00678 | -0.047 | -21.976
-4 | -0.088 | 0.00676 | -0.048 | -12.97
-3.5 | -0.026 | 0.00675 | -0.05 | -3.823
-3 | 0.036 | 0.00688 | -0.051 | 5.303
-2.5 | 0.099 | 0.00682 | -0.052 | 14.518
-2 | 0.162 | 0.00695 | -0.053 | 23.254
-1.5 | 0.225 | 0.00648 | -0.054 | 34.637
-1 | 0.288 | 0.00692 | -0.056 | 41.654
-0.5 | 0.351 | 0.00704 | -0.057 | 49.907
0 | 0.411 | 0.00718 | -0.058 | 57.141
0.5 | 0.472 | 0.00561 | -0.059 | 84.209
1 | 0.531 | 0.00582 | -0.06 | 91.291
1.5 | 0.592 | 0.00606 | -0.061 | 97.684
2 | 0.653 | 0.0063 | -0.063 | 103.647
2.5 | 0.713 | 0.00661 | -0.064 | 107.966
3 | 0.773 | 0.00691 | -0.065 | 111.88
3.5 | 0.833 | 0.00722 | -0.066 | 115.315
4 | 0.893 | 0.0075 | -0.067 | 119.067
4.5 | 0.952 | 0.00778 | -0.069 | 122.39
5 | 1.011 | 0.00804 | -0.07 | 125.817
5.5 | 1.07 | 0.00839 | -0.071 | 127.579
6 | 1.127 | 0.00873 | -0.072 | 129.082
6.5 | 1.182 | 0.00919 | -0.073 | 128.647
7 | 1.233 | 0.01191 | -0.074 | 103.524
7.5 | 1.285 | 0.01255 | -0.075 | 102.343
8 | 1.334 | 0.0131 | -0.076 | 101.889
8.5 | 1.382 | 0.01368 | -0.078 | 100.987
9 | 1.427 | 0.0143 | -0.079 | 99.753
9.5 | 1.469 | 0.01497 | -0.08 | 98.128
10 | 1.509 | 0.01568 | -0.081 | 96.242
10.5 | 1.545 | 0.01643 | -0.082 | 94.015
11 | 1.577 | 0.01724 | -0.083 | 91.485
11.5 | 1.606 | 0.01809 | -0.084 | 88.782
12 | 1.628 | 0.01898 | -0.085 | 85.75
12.5 | 1.644 | 0.01999 | -0.086 | 82.246
13 | 1.655 | 0.02105 | -0.087 | 78.639
13.5 | 1.662 | 0.02207 | -0.088 | 75.307
14 | 1.663 | 0.02327 | -0.089 | 71.48
14.5 | 1.659 | 0.02434 | -0.09 | 68.19
15 | 1.651 | 0.02584 | -0.091 | 63.873
15.5 | 1.637 | 0.02705 | -0.092 | 60.519
16 | 1.615 | 0.02883 | -0.093 | 56.007
16.5 | 1.586 | 0.03057 | -0.094 | 51.897
17 | 1.554 | 0.0324 | -0.095 | 47.958
17.5 | 1.517 | 0.03455 | -0.096 | 43.903
18 | 1.477 | 0.03658 | -0.097 | 40.362
18.5 | 1.433 | 0.03934 | -0.098 | 36.436
19 | 1.388 | 0.04176 | -0.098 | 33.242

## 116. Re 12M Mach 0.10 (2)
BIGFOIL.COM POLAR EXPORT
NACA66-618 a=0.2
NACA66-618 a=0.2 |  |  |  | Cl Max: | 1.6638 | at alpha= | 20 | deg
XFOIL ncrit=9 |  |  |  | L/D Max: | 165.85 | at alpha= | 4 | deg
Re: | 12000000 |  |  | Cd Min: | 0.06336 | at alpha= | 20 | deg
Mach: | 0.1 |  |  | Cl=0 at alpha= | -3.6528 | deg
|  |  |  | @ Cl=0.1, Cd= | 0.0054179
|  |  |  | @ Cl=0.4, Cd= | 0.0052303
|  |  |  | @ Cl=0.6, Cd= | 0.0041015
alpha (deg) | Cl | Cd | Cm | Cl/Cd
-20 | -1.2327 | 0.0391 | -0.1109 | -31.5269
-19.5 | -1.2679 | 0.03276 | -0.1078 | -38.7027
-19 | -1.2599 | 0.02999 | -0.1054 | -42.0107
-18.5 | -1.2335 | 0.02862 | -0.1037 | -43.0992
-17.5 | -1.2178 | 0.0235 | -0.0966 | -51.8213
-17 | -1.2077 | 0.02106 | -0.0924 | -57.3457
-16.5 | -1.1819 | 0.01969 | -0.0894 | -60.0254
-16 | -1.1542 | 0.01839 | -0.0865 | -62.7624
-15.5 | -1.125 | 0.01709 | -0.0835 | -65.828
-15 | -1.0929 | 0.01588 | -0.0808 | -68.8224
-14.5 | -1.057 | 0.01489 | -0.0784 | -70.9872
-14 | -1.0183 | 0.0141 | -0.0762 | -72.2199
-13.5 | -0.9797 | 0.01319 | -0.074 | -74.276
-13 | -0.9379 | 0.01254 | -0.0721 | -74.7927
-12.5 | -0.8958 | 0.01185 | -0.0703 | -75.5949
-12 | -0.853 | 0.01123 | -0.0684 | -75.9573
-11.5 | -0.8103 | 0.01058 | -0.0665 | -76.5879
-11 | -0.7675 | 0.01004 | -0.0644 | -76.4442
-10.5 | -0.7253 | 0.00962 | -0.0622 | -75.395
-10 | -0.6782 | 0.00921 | -0.0609 | -73.6374
-9.5 | -0.6284 | 0.00883 | -0.0601 | -71.1665
-9 | -0.5779 | 0.00847 | -0.0595 | -68.229
-8.5 | -0.5285 | 0.00803 | -0.0586 | -65.8157
-8 | -0.484 | 0.00735 | -0.0569 | -65.8503
-7.5 | -0.4315 | 0.00705 | -0.0567 | -61.2057
-7 | -0.3767 | 0.00683 | -0.0568 | -55.1537
-6.5 | -0.3217 | 0.00661 | -0.0571 | -48.6687
-6 | -0.2665 | 0.00639 | -0.0573 | -41.7058
-5.5 | -0.2106 | 0.00621 | -0.0577 | -33.913
-5 | -0.1541 | 0.00606 | -0.0583 | -25.429
-4.5 | -0.0971 | 0.00592 | -0.059 | -16.402
-4 | -0.04 | 0.00574 | -0.0597 | -6.9686
-3.5 | 0.0176 | 0.00558 | -0.0605 | 3.1541
-3 | 0.0756 | 0.00546 | -0.0614 | 13.8462
-2.5 | 0.1336 | 0.00536 | -0.0623 | 24.9254
-2 | 0.1916 | 0.00525 | -0.0633 | 36.4952
-1.5 | 0.2501 | 0.00515 | -0.0643 | 48.5631
-1 | 0.3082 | 0.00511 | -0.0653 | 60.3131
-0.5 | 0.3648 | 0.00516 | -0.0661 | 70.6977
0 | 0.4199 | 0.00527 | -0.0666 | 79.6774
0.5 | 0.4734 | 0.00526 | -0.0668 | 90
1 | 0.5209 | 0.00462 | -0.0662 | 112.7489
1.5 | 0.5687 | 0.004 | -0.0656 | 142.175
2 | 0.6242 | 0.00418 | -0.0662 | 149.3301
2.5 | 0.6805 | 0.00435 | -0.067 | 156.4368
3 | 0.735 | 0.00456 | -0.0674 | 161.1842
3.5 | 0.7872 | 0.00482 | -0.0674 | 163.3195
4 | 0.8392 | 0.00506 | -0.0674 | 165.8498
4.5 | 0.8815 | 0.00551 | -0.0655 | 159.9819
5 | 0.9008 | 0.00613 | -0.0588 | 146.9494
5.5 | 0.9137 | 0.00686 | -0.0511 | 133.1924
6 | 0.9437 | 0.00744 | -0.0472 | 126.8414
6.5 | 0.9662 | 0.00831 | -0.0421 | 116.2696
7.5 | 0.9897 | 0.01112 | -0.0293 | 89.0018
8 | 1.006 | 0.01255 | -0.0242 | 80.1594
8.5 | 1.0272 | 0.0139 | -0.02 | 73.8993
9 | 1.0476 | 0.01537 | -0.0159 | 68.1588
9.5 | 1.0797 | 0.01643 | -0.0137 | 65.7152
10 | 1.1151 | 0.0174 | -0.012 | 64.0862
10.5 | 1.1473 | 0.01852 | -0.0101 | 61.9492
11 | 1.1827 | 0.01956 | -0.0086 | 60.4652
11.5 | 1.2139 | 0.02082 | -0.0068 | 58.3045
12 | 1.2473 | 0.02202 | -0.0053 | 56.644
12.5 | 1.2793 | 0.02332 | -0.0038 | 54.8585
13 | 1.3081 | 0.02484 | -0.002 | 52.661
13.5 | 1.339 | 0.02628 | -0.0006 | 50.9513
14 | 1.3673 | 0.0279 | 0.001 | 49.0072
14.5 | 1.3947 | 0.0296 | 0.0026 | 47.1182
15 | 1.4191 | 0.03149 | 0.0043 | 45.0651
15.5 | 1.4428 | 0.03312 | 0.0065 | 43.5628
16 | 1.5184 | 0.03631 | -0.0042 | 41.8177
16.5 | 1.5811 | 0.03948 | -0.0121 | 40.0481
17.5 | 1.6107 | 0.04498 | -0.0076 | 35.8092
18 | 1.6274 | 0.04795 | -0.0063 | 33.9395
18.5 | 1.6434 | 0.05106 | -0.0052 | 32.1857
19 | 1.6551 | 0.05464 | -0.0041 | 30.291
19.5 | 1.6586 | 0.05902 | -0.0028 | 28.1023
20 | 1.6638 | 0.06336 | -0.0019 | 26.2595

## 117. Re 12M Mach 0.25 (1)
BIGFOIL.COM POLAR EXPORT
NACA66-618 a=0.2
NACA66-618 a=0.2 |  |  |  | Cl Max: | 1.621 | at alpha= | 12.5 | deg
JavaFoil+Calcfoil stall+Eppler ext transition |  |  |  | L/D Max: | 126.411 | at alpha= | 6 | deg
Re: | 12000000 |  |  | Cd Min: | 0.00574 | at alpha= | 0.5 | deg
Mach: | 0.25 |  |  | Cl=0 at alpha= | -3.2936 | deg
|  |  |  | @ Cl=0.1, Cd= | 0.00694
|  |  |  | @ Cl=0.4, Cd= | 0.0072415
|  |  |  | @ Cl=0.6, Cd= | 0.0062018
alpha (deg) | Cl | Cd | Cm | Cl/Cd
-14 | -0.489 | 0.09725 | -0.013 | -5.03
-13.5 | -0.519 | 0.09162 | -0.014 | -5.668
-13 | -0.544 | 0.08635 | -0.015 | -6.295
-12.5 | -0.562 | 0.08138 | -0.015 | -6.906
-12 | -0.574 | 0.07675 | -0.016 | -7.477
-11.5 | -0.579 | 0.07111 | -0.016 | -8.137
-11 | -0.579 | 0.06722 | -0.017 | -8.607
-10.5 | -0.572 | 0.06198 | -0.019 | -9.23
-10 | -0.56 | 0.05705 | -0.02 | -9.808
-9.5 | -0.542 | 0.05183 | -0.022 | -10.458
-9 | -0.621 | 0.00962 | -0.037 | -64.581
-8.5 | -0.587 | 0.00903 | -0.038 | -65.032
-8 | -0.546 | 0.00858 | -0.04 | -63.634
-7.5 | -0.5 | 0.00819 | -0.041 | -61.073
-7 | -0.449 | 0.00723 | -0.042 | -62.156
-6.5 | -0.394 | 0.00727 | -0.044 | -54.19
-6 | -0.336 | 0.00699 | -0.045 | -48.015
-5.5 | -0.276 | 0.00685 | -0.046 | -40.301
-5 | -0.215 | 0.00665 | -0.047 | -32.3
-4.5 | -0.153 | 0.00691 | -0.049 | -22.12
-4 | -0.09 | 0.00692 | -0.05 | -13.008
-3.5 | -0.026 | 0.00694 | -0.051 | -3.815
-3 | 0.037 | 0.00694 | -0.052 | 5.396
-2.5 | 0.102 | 0.00694 | -0.054 | 14.655
-2 | 0.166 | 0.0066 | -0.055 | 25.178
-1.5 | 0.231 | 0.00703 | -0.056 | 32.824
-1 | 0.296 | 0.00705 | -0.057 | 42.024
-0.5 | 0.361 | 0.00717 | -0.058 | 50.363
0 | 0.421 | 0.00728 | -0.059 | 57.805
0.5 | 0.484 | 0.00574 | -0.061 | 84.38
1 | 0.545 | 0.00598 | -0.062 | 91.059
1.5 | 0.607 | 0.00623 | -0.063 | 97.504
2 | 0.669 | 0.00651 | -0.064 | 102.811
2.5 | 0.731 | 0.00681 | -0.065 | 107.44
3 | 0.793 | 0.00715 | -0.067 | 110.857
3.5 | 0.854 | 0.00747 | -0.068 | 114.262
4 | 0.915 | 0.00781 | -0.069 | 117.244
4.5 | 0.976 | 0.00808 | -0.07 | 120.846
5 | 1.036 | 0.00838 | -0.071 | 123.754
5.5 | 1.097 | 0.00874 | -0.073 | 125.432
6 | 1.155 | 0.00914 | -0.074 | 126.411
6.5 | 1.211 | 0.00962 | -0.075 | 125.86
7 | 1.263 | 0.01256 | -0.076 | 100.487
7.5 | 1.314 | 0.01323 | -0.077 | 99.306
8 | 1.364 | 0.01387 | -0.078 | 98.319
8.5 | 1.41 | 0.01451 | -0.08 | 97.161
9 | 1.453 | 0.01519 | -0.081 | 95.696
9.5 | 1.493 | 0.01594 | -0.082 | 93.659
10 | 1.529 | 0.01679 | -0.083 | 91.087
10.5 | 1.56 | 0.01772 | -0.084 | 88.065
11 | 1.587 | 0.01868 | -0.085 | 84.969
11.5 | 1.608 | 0.01967 | -0.086 | 81.748
12 | 1.618 | 0.02072 | -0.087 | 78.101
12.5 | 1.621 | 0.02186 | -0.089 | 74.126
13 | 1.616 | 0.0231 | -0.09 | 69.953
13.5 | 1.602 | 0.02431 | -0.091 | 65.914
14 | 1.581 | 0.0259 | -0.092 | 61.027
14.5 | 1.551 | 0.02735 | -0.093 | 56.709
15 | 1.512 | 0.0292 | -0.094 | 51.788
15.5 | 1.465 | 0.03142 | -0.094 | 46.623
16 | 1.404 | 0.03351 | -0.095 | 41.894
16.5 | 1.332 | 0.03608 | -0.096 | 36.922
17 | 1.253 | 0.03909 | -0.097 | 32.043
17.5 | 1.166 | 0.04278 | -0.098 | 27.261

## 118. Re 12M Mach 0.25 (2)
BIGFOIL.COM POLAR EXPORT
NACA66-618 a=0.2
NACA66-618 a=0.2 |  |  |  | Cl Max: | 1.618 | at alpha= | 19.5 | deg
XFOIL ncrit=9 |  |  |  | L/D Max: | 165.442 | at alpha= | 4 | deg
Re: | 12000000 |  |  | Cd Min: | 0.17238 | at alpha= | -19.5 | deg
Mach: | 0.25 |  |  | Cl=0 at alpha= | -3.6909 | deg
|  |  |  | @ Cl=0.1, Cd= | 0.0054734
|  |  |  | @ Cl=0.4, Cd= | 0.0052353
|  |  |  | @ Cl=0.6, Cd= | 0.00412
alpha (deg) | Cl | Cd | Cm | Cl/Cd
-19.5 | -0.4377 | 0.17238 | -0.0466 | -2.5392
-19 | -0.4248 | 0.16533 | -0.0512 | -2.5694
-18.5 | -0.4118 | 0.15832 | -0.0557 | -2.6011
-18 | -0.4002 | 0.15099 | -0.0603 | -2.6505
-17.5 | -0.4036 | 0.14047 | -0.0662 | -2.8732
-16.5 | -0.8502 | 0.04744 | -0.123 | -17.9216
-16 | -0.8979 | 0.0397 | -0.1217 | -22.6171
-15.5 | -0.9733 | 0.03108 | -0.1156 | -31.316
-15 | -1.0342 | 0.02409 | -0.1065 | -42.9307
-14.5 | -1.039 | 0.02049 | -0.0999 | -50.7077
-14 | -1.0175 | 0.01848 | -0.0951 | -55.0595
-13.5 | -0.9927 | 0.01628 | -0.0904 | -60.9767
-13 | -0.9552 | 0.01495 | -0.087 | -63.893
-12.5 | -0.9142 | 0.01371 | -0.0839 | -66.6813
-12 | -0.8696 | 0.01269 | -0.0813 | -68.5264
-11.5 | -0.8232 | 0.01175 | -0.079 | -70.0596
-11 | -0.7758 | 0.011 | -0.0767 | -70.5273
-10.5 | -0.7279 | 0.01035 | -0.0745 | -70.3285
-10 | -0.6808 | 0.00973 | -0.0722 | -69.9692
-9.5 | -0.6349 | 0.00925 | -0.0696 | -68.6378
-9 | -0.587 | 0.00887 | -0.0674 | -66.1781
-8.5 | -0.5351 | 0.00846 | -0.0661 | -63.2506
-8 | -0.4836 | 0.00801 | -0.0647 | -60.3745
-7.5 | -0.4384 | 0.00727 | -0.0624 | -60.3026
-7 | -0.3833 | 0.00698 | -0.0618 | -54.914
-6.5 | -0.3263 | 0.00676 | -0.0617 | -48.2692
-6 | -0.2696 | 0.00652 | -0.0615 | -41.3497
-5.5 | -0.2124 | 0.00631 | -0.0615 | -33.6609
-5 | -0.1543 | 0.00614 | -0.0618 | -25.1303
-4.5 | -0.0957 | 0.00599 | -0.0622 | -15.9766
-4 | -0.0366 | 0.00581 | -0.0628 | -6.2995
-3.5 | 0.0226 | 0.00564 | -0.0634 | 4.0071
-3 | 0.0823 | 0.0055 | -0.0642 | 14.9636
-2.5 | 0.1421 | 0.00541 | -0.0651 | 26.2662
-2 | 0.202 | 0.00529 | -0.066 | 38.1853
-1.5 | 0.2623 | 0.00518 | -0.067 | 50.6371
-1 | 0.3222 | 0.00514 | -0.068 | 62.6848
-0.5 | 0.3803 | 0.00519 | -0.0687 | 73.2755
0 | 0.4369 | 0.00532 | -0.0692 | 82.1241
0.5 | 0.4915 | 0.00532 | -0.0693 | 92.3872
1 | 0.5438 | 0.00506 | -0.069 | 107.4704
1.5 | 0.5873 | 0.00408 | -0.0675 | 143.9461
2 | 0.6444 | 0.00426 | -0.068 | 151.2676
2.5 | 0.7014 | 0.00445 | -0.0685 | 157.618
3 | 0.7565 | 0.00468 | -0.0687 | 161.6453
3.5 | 0.809 | 0.00495 | -0.0683 | 163.4343
4 | 0.8603 | 0.0052 | -0.0677 | 165.4423
4.5 | 0.9015 | 0.00561 | -0.065 | 160.6952
5 | 0.9034 | 0.00636 | -0.0545 | 142.044
5.5 | 0.9233 | 0.00719 | -0.0482 | 128.4145
6 | 0.9455 | 0.00812 | -0.0427 | 116.4409
6.5 | 0.9688 | 0.00913 | -0.0377 | 106.1117
7 | 0.9882 | 0.01038 | -0.0323 | 95.2023
7.5 | 0.998 | 0.01206 | -0.0257 | 82.7529
8 | 1.0072 | 0.01388 | -0.0193 | 72.5648
8.5 | 1.0252 | 0.01553 | -0.0146 | 66.0142
9 | 1.0454 | 0.01723 | -0.0104 | 60.6732
9.5 | 1.0802 | 0.01834 | -0.0082 | 58.8986
10 | 1.1137 | 0.01961 | -0.0061 | 56.7925
10.5 | 1.1499 | 0.02075 | -0.0043 | 55.4169
11 | 1.1829 | 0.02213 | -0.0024 | 53.4523
11.5 | 1.2168 | 0.02347 | -0.0005 | 51.8449
12 | 1.2499 | 0.02497 | 0.0013 | 50.0561
12.5 | 1.2823 | 0.02649 | 0.0031 | 48.4069
13 | 1.3121 | 0.02825 | 0.005 | 46.446
13.5 | 1.3416 | 0.03009 | 0.0068 | 44.5862
14 | 1.3716 | 0.03191 | 0.0084 | 42.9834
14.5 | 1.3949 | 0.03424 | 0.0105 | 40.7389
15 | 1.4209 | 0.03645 | 0.0123 | 38.9822
15.5 | 1.4419 | 0.0387 | 0.0148 | 37.2584
16 | 1.5066 | 0.04252 | 0.0065 | 35.4327
16.5 | 1.5665 | 0.04675 | -0.0012 | 33.508
18 | 1.6052 | 0.05802 | 0.0038 | 27.6663
18.5 | 1.6123 | 0.06243 | 0.0051 | 25.8257
19 | 1.6174 | 0.0671 | 0.0063 | 24.1043
19.5 | 1.618 | 0.07222 | 0.0074 | 22.4038
20 | 1.6139 | 0.07771 | 0.0085 | 20.7682

## 119. Re 12M Mach 0.50 (1)
BIGFOIL.COM POLAR EXPORT
NACA66-618 a=0.2
NACA66-618 a=0.2 |  |  |  | Cl Max: | 1.51 | at alpha= | 9 | deg
JavaFoil+Calcfoil stall+Eppler ext transition |  |  |  | L/D Max: | 114.253 | at alpha= | 5.5 | deg
Re: | 12000000 |  |  | Cd Min: | 0.00648 | at alpha= | 0.5 | deg
Mach: | 0.5 |  |  | Cl=0 at alpha= | -3.2958 | deg
|  |  |  | @ Cl=0.1, Cd= | 0.007451
|  |  |  | @ Cl=0.4, Cd= | 0.0077562
|  |  |  | @ Cl=0.6, Cd= | 0.0067712
alpha (deg) | Cl | Cd | Cm | Cl/Cd
-20 | -0.952 | 0.16366 | -0.01 | -5.819
-19.5 | -0.929 | 0.14281 | -0.011 | -6.504
-19 | -0.9 | 0.13544 | -0.011 | -6.648
-18.5 | -0.871 | 0.13126 | -0.012 | -6.633
-18 | -0.84 | 0.12823 | -0.012 | -6.553
-17.5 | -0.812 | 0.12156 | -0.012 | -6.681
-17 | -0.784 | 0.11422 | -0.013 | -6.867
-16.5 | -0.755 | 0.1198 | -0.013 | -6.304
-16 | -0.727 | 0.11239 | -0.014 | -6.472
-15.5 | -0.698 | 0.10768 | -0.014 | -6.481
-15 | -0.672 | 0.0976 | -0.016 | -6.882
-14.5 | -0.646 | 0.09002 | -0.017 | -7.171
-14 | -0.62 | 0.08167 | -0.019 | -7.592
-13.5 | -0.591 | 0.07758 | -0.019 | -7.621
-13 | -0.568 | 0.06775 | -0.022 | -8.389
-12.5 | -0.526 | 0.08819 | -0.017 | -5.962
-12 | -0.497 | 0.08198 | -0.018 | -6.067
-11.5 | -0.469 | 0.07469 | -0.018 | -6.281
-11 | -0.441 | 0.06803 | -0.019 | -6.485
-10.5 | -0.413 | 0.06311 | -0.021 | -6.55
-10 | -0.386 | 0.05828 | -0.022 | -6.616
-9.5 | -0.43 | 0.01089 | -0.04 | -39.519
-9 | -0.398 | 0.01007 | -0.041 | -39.482
-8.5 | -0.297 | 0.0621 | -0.02 | -4.78
-8 | -0.269 | 0.05675 | -0.021 | -4.733
-7.5 | -0.351 | 0.04974 | -0.022 | -7.058
-7 | -0.363 | 0.04516 | -0.024 | -8.034
-6.5 | -0.332 | 0.04089 | -0.026 | -8.112
-6 | -0.299 | 0.03025 | -0.036 | -9.895
-5.5 | -0.296 | 0.00788 | -0.051 | -37.586
-5 | -0.234 | 0.00723 | -0.053 | -32.309
-4.5 | -0.167 | 0.00747 | -0.054 | -22.422
-4 | -0.099 | 0.00683 | -0.055 | -14.517
-3.5 | -0.029 | 0.00684 | -0.056 | -4.288
-3 | 0.042 | 0.0075 | -0.058 | 5.556
-2.5 | 0.113 | 0.00744 | -0.059 | 15.23
-2 | 0.185 | 0.00755 | -0.061 | 24.555
-1.5 | 0.258 | 0.00759 | -0.062 | 33.911
-1 | 0.331 | 0.00769 | -0.063 | 43.085
-0.5 | 0.404 | 0.00776 | -0.065 | 51.967
0 | 0.468 | 0.00811 | -0.066 | 57.67
0.5 | 0.538 | 0.00648 | -0.067 | 82.96
1 | 0.604 | 0.00679 | -0.069 | 88.985
1.5 | 0.673 | 0.00711 | -0.07 | 94.658
2 | 0.742 | 0.0075 | -0.071 | 98.9
2.5 | 0.81 | 0.00788 | -0.073 | 102.776
3 | 0.878 | 0.00837 | -0.074 | 104.923
3.5 | 0.946 | 0.00883 | -0.075 | 107.11
4 | 1.013 | 0.00921 | -0.077 | 109.969
4.5 | 1.08 | 0.00961 | -0.078 | 112.298
5 | 1.146 | 0.01006 | -0.079 | 113.986
5.5 | 1.212 | 0.01061 | -0.081 | 114.253
6 | 1.274 | 0.01116 | -0.082 | 114.155
6.5 | 1.329 | 0.015 | -0.083 | 88.595
7 | 1.384 | 0.01599 | -0.084 | 86.553
7.5 | 1.431 | 0.01695 | -0.086 | 84.433
8 | 1.471 | 0.01799 | -0.087 | 81.747
8.5 | 1.499 | 0.01915 | -0.088 | 78.263
9 | 1.51 | 0.02041 | -0.089 | 73.991
9.5 | 1.494 | 0.02213 | -0.091 | 67.499
10 | 1.421 | 0.02405 | -0.092 | 59.11
10.5 | 0.919 | 0.02643 | -0.093 | 34.782
11 | 0.948 | 0.02979 | -0.094 | 31.837
11.5 | 0.981 | 0.02926 | -0.095 | 33.539
12 | 1.011 | 0.03232 | -0.096 | 31.276
12.5 | 1.039 | 0.03595 | -0.097 | 28.896
13 | 1.072 | 0.0348 | -0.099 | 30.807
13.5 | 1.1 | 0.03856 | -0.1 | 28.531
14 | 1.127 | 0.04298 | -0.1 | 26.222

## 120. Re 12M Mach 0.50 (2)
BIGFOIL.COM POLAR EXPORT
NACA66-618 a=0.2
NACA66-618 a=0.2 |  |  |  | Cl Max: | 1.3815 | at alpha= | 15 | deg
XFOIL ncrit=9 |  |  |  | L/D Max: | 151.984 | at alpha= | 2.5 | deg
Re: | 12000000 |  |  | Cd Min: | 0.10132 | at alpha= | 17 | deg
Mach: | 0.5 |  |  | Cl=0 at alpha= | -3.9211 | deg
|  |  |  | @ Cl=0.1, Cd= | 0.0058289
|  |  |  | @ Cl=0.4, Cd= | 0.0053151
|  |  |  | @ Cl=0.6, Cd= | 0.0057
alpha (deg) | Cl | Cd | Cm | Cl/Cd
-13 | -0.2052 | 0.09737 | -0.1108 | -2.1074
-12.5 | -0.2083 | 0.08813 | -0.1164 | -2.3636
-12 | -0.2208 | 0.07794 | -0.1227 | -2.8329
-11.5 | -0.2431 | 0.06647 | -0.1305 | -3.6573
-11 | -0.2821 | 0.05366 | -0.1403 | -5.2572
-10.5 | -0.3302 | 0.04483 | -0.1413 | -7.3656
-10 | -0.3744 | 0.0382 | -0.1371 | -9.801
-9.5 | -0.4192 | 0.03232 | -0.1289 | -12.9703
-9 | -0.4526 | 0.02779 | -0.1177 | -16.2864
-8.5 | -0.4858 | 0.02141 | -0.1062 | -22.6903
-8 | -0.4909 | 0.01374 | -0.0983 | -35.7278
-7.5 | -0.4086 | 0.00912 | -0.1009 | -44.8026
-7 | -0.3519 | 0.00831 | -0.097 | -42.3466
-6.5 | -0.303 | 0.00754 | -0.0922 | -40.1857
-6 | -0.248 | 0.00717 | -0.0884 | -34.5886
-5.5 | -0.1978 | 0.00693 | -0.0839 | -28.5426
-5 | -0.1375 | 0.00665 | -0.0817 | -20.6767
-4.5 | -0.0749 | 0.00639 | -0.0802 | -11.7214
-4 | -0.0103 | 0.00616 | -0.0794 | -1.6721
-3.5 | 0.055 | 0.00596 | -0.0789 | 9.2282
-3 | 0.1202 | 0.00577 | -0.0786 | 20.8319
-2.5 | 0.1865 | 0.00564 | -0.0788 | 33.0674
-2 | 0.2543 | 0.0055 | -0.0794 | 46.2364
-1.5 | 0.3216 | 0.00538 | -0.08 | 59.777
-1 | 0.3889 | 0.00531 | -0.0807 | 73.2392
-0.5 | 0.4545 | 0.00534 | -0.0812 | 85.1124
0 | 0.5139 | 0.00558 | -0.0806 | 92.0968
0.5 | 0.5726 | 0.00574 | -0.0799 | 99.7561
1 | 0.6274 | 0.00566 | -0.0785 | 110.8481
1.5 | 0.6618 | 0.00451 | -0.0737 | 146.7406
2 | 0.7167 | 0.00478 | -0.0721 | 149.9372
2.5 | 0.766 | 0.00504 | -0.0692 | 151.9841
3 | 0.7901 | 0.00551 | -0.0614 | 143.3938
3.5 | 0.8222 | 0.00621 | -0.0557 | 132.3994
4 | 0.8589 | 0.00695 | -0.0511 | 123.5827
4.5 | 0.892 | 0.00787 | -0.046 | 113.3418
5 | 0.9289 | 0.00879 | -0.0416 | 105.6769
5.5 | 0.9573 | 0.01002 | -0.0361 | 95.5389
6 | 0.9802 | 0.01147 | -0.0299 | 85.4577
6.5 | 1.0022 | 0.01306 | -0.0239 | 76.7381
7 | 1.0258 | 0.01472 | -0.0183 | 69.6875
7.5 | 1.0448 | 0.01665 | -0.0124 | 62.7508
9 | 1.0453 | 0.02592 | 0.0093 | 40.3279
9.5 | 1.0818 | 0.02779 | 0.0121 | 38.9277
10 | 1.1171 | 0.02988 | 0.0148 | 37.3862
10.5 | 1.155 | 0.03189 | 0.0173 | 36.2183
11 | 1.1908 | 0.03415 | 0.0199 | 34.8697
11.5 | 1.2245 | 0.03665 | 0.0225 | 33.4106
12 | 1.2568 | 0.03942 | 0.0251 | 31.8823
12.5 | 1.287 | 0.0424 | 0.0276 | 30.3538
13 | 1.315 | 0.04575 | 0.03 | 28.7432
13.5 | 1.3408 | 0.04944 | 0.0322 | 27.1197
14 | 1.3618 | 0.05365 | 0.0342 | 25.383
14.5 | 1.3759 | 0.05866 | 0.0359 | 23.4555
15 | 1.3815 | 0.0646 | 0.0372 | 21.3854
15.5 | 1.3715 | 0.07228 | 0.0375 | 18.9748
16 | 1.3559 | 0.08088 | 0.0368 | 16.7643
16.5 | 1.3301 | 0.09097 | 0.0346 | 14.6213
17 | 1.3058 | 0.10132 | 0.0315 | 12.8879

## 121. Re 14M Mach 0.00 (1)
BIGFOIL.COM POLAR EXPORT
NACA66-618 a=0.2
NACA66-618 a=0.2 |  |  |  | Cl Max: | 1.674 | at alpha= | 14 | deg
JavaFoil+Calcfoil stall+Eppler ext transition |  |  |  | L/D Max: | 130.756 | at alpha= | 6 | deg
Re: | 14000000 |  |  | Cd Min: | 0.00557 | at alpha= | 0.5 | deg
Mach: | 0 |  |  | Cl=0 at alpha= | -3.2903 | deg
|  |  |  | @ Cl=0.1, Cd= | 0.0068116
|  |  |  | @ Cl=0.4, Cd= | 0.007092
|  |  |  | @ Cl=0.6, Cd= | 0.0060683
alpha (deg) | Cl | Cd | Cm | Cl/Cd
-15.5 | -0.665 | 0.10403 | -0.012 | -6.393
-15 | -0.672 | 0.09838 | -0.013 | -6.835
-14.5 | -0.677 | 0.09427 | -0.013 | -7.181
-14 | -0.68 | 0.08883 | -0.014 | -7.649
-13.5 | -0.679 | 0.08422 | -0.015 | -8.06
-13 | -0.676 | 0.0785 | -0.016 | -8.612
-12.5 | -0.668 | 0.07512 | -0.016 | -8.895
-12 | -0.659 | 0.06945 | -0.017 | -9.488
-11.5 | -0.646 | 0.06445 | -0.018 | -10.022
-11 | -0.638 | 0.05382 | -0.022 | -11.848
-10.5 | -0.727 | 0.01044 | -0.032 | -69.607
-10 | -0.697 | 0.01002 | -0.033 | -69.58
-9.5 | -0.668 | 0.00913 | -0.035 | -73.1
-9 | -0.631 | 0.00858 | -0.036 | -73.506
-8.5 | -0.589 | 0.00719 | -0.037 | -81.849
-8 | -0.544 | 0.00815 | -0.039 | -66.84
-7.5 | -0.494 | 0.00778 | -0.04 | -63.512
-7 | -0.441 | 0.00741 | -0.041 | -59.567
-6.5 | -0.385 | 0.00729 | -0.042 | -52.786
-6 | -0.327 | 0.00663 | -0.043 | -49.344
-5.5 | -0.268 | 0.00684 | -0.045 | -39.257
-5 | -0.209 | 0.00677 | -0.046 | -30.832
-4.5 | -0.148 | 0.00679 | -0.047 | -21.844
-4 | -0.087 | 0.00676 | -0.048 | -12.906
-3.5 | -0.026 | 0.00674 | -0.049 | -3.811
-3 | 0.036 | 0.00674 | -0.051 | 5.383
-2.5 | 0.099 | 0.00681 | -0.052 | 14.474
-2 | 0.161 | 0.00691 | -0.053 | 23.278
-1.5 | 0.223 | 0.0064 | -0.054 | 34.908
-1 | 0.287 | 0.00694 | -0.055 | 41.353
-0.5 | 0.349 | 0.00699 | -0.056 | 50.003
0 | 0.409 | 0.00711 | -0.058 | 57.458
0.5 | 0.47 | 0.00557 | -0.059 | 84.405
1 | 0.529 | 0.00577 | -0.06 | 91.716
1.5 | 0.59 | 0.00603 | -0.061 | 97.774
2 | 0.65 | 0.00626 | -0.062 | 103.828
2.5 | 0.71 | 0.00656 | -0.064 | 108.332
3 | 0.77 | 0.00684 | -0.065 | 112.596
3.5 | 0.83 | 0.0071 | -0.066 | 116.925
4 | 0.889 | 0.00733 | -0.067 | 121.262
4.5 | 0.948 | 0.00758 | -0.068 | 125.13
5 | 1.007 | 0.00788 | -0.069 | 127.806
5.5 | 1.066 | 0.00822 | -0.071 | 129.675
6 | 1.123 | 0.00859 | -0.072 | 130.756
6.5 | 1.178 | 0.0091 | -0.073 | 129.418
7 | 1.229 | 0.01152 | -0.074 | 106.679
7.5 | 1.281 | 0.01212 | -0.075 | 105.657
8 | 1.33 | 0.01262 | -0.076 | 105.373
8.5 | 1.378 | 0.01318 | -0.077 | 104.551
9 | 1.423 | 0.01375 | -0.078 | 103.484
9.5 | 1.466 | 0.01439 | -0.08 | 101.843
10 | 1.506 | 0.01508 | -0.081 | 99.851
10.5 | 1.542 | 0.01581 | -0.082 | 97.588
11 | 1.576 | 0.01653 | -0.083 | 95.327
11.5 | 1.606 | 0.01739 | -0.084 | 92.315
12 | 1.629 | 0.01817 | -0.085 | 89.659
12.5 | 1.647 | 0.01912 | -0.086 | 86.112
13 | 1.661 | 0.02007 | -0.087 | 82.755
13.5 | 1.67 | 0.02108 | -0.088 | 79.189
14 | 1.674 | 0.02221 | -0.089 | 75.356
14.5 | 1.673 | 0.02339 | -0.09 | 71.522
15 | 1.668 | 0.02458 | -0.091 | 67.86
15.5 | 1.659 | 0.02574 | -0.092 | 64.429
16 | 1.641 | 0.02746 | -0.093 | 59.74
16.5 | 1.617 | 0.02894 | -0.094 | 55.873
17 | 1.59 | 0.03068 | -0.095 | 51.823
17.5 | 1.558 | 0.03266 | -0.096 | 47.705
18 | 1.523 | 0.03481 | -0.097 | 43.755
18.5 | 1.486 | 0.0369 | -0.097 | 40.276
19 | 1.446 | 0.03938 | -0.098 | 36.72

## 122. Re 14M Mach 0.00 (2)
BIGFOIL.COM POLAR EXPORT
NACA66-618 a=0.2
NACA66-618 a=0.2 |  |  |  | Cl Max: | 1.6945 | at alpha= | 20 | deg
XFOIL ncrit=9 |  |  |  | L/D Max: | 165.845 | at alpha= | 4 | deg
Re: | 14000000 |  |  | Cd Min: | 0.05902 | at alpha= | 20 | deg
Mach: | 0 |  |  | Cl=0 at alpha= | -3.6329 | deg
|  |  |  | @ Cl=0.1, Cd= | 0.0052732
|  |  |  | @ Cl=0.4, Cd= | 0.0052917
|  |  |  | @ Cl=0.6, Cd= | 0.0041235
alpha (deg) | Cl | Cd | Cm | Cl/Cd
-20 | -1.3328 | 0.03018 | -0.1026 | -44.1617
-19.5 | -1.3341 | 0.02692 | -0.0993 | -49.5579
-19 | -1.317 | 0.02501 | -0.0968 | -52.6589
-18.5 | -1.2893 | 0.02386 | -0.095 | -54.036
-18 | -1.2769 | 0.02166 | -0.0914 | -58.952
-17.5 | -1.2495 | 0.02048 | -0.089 | -61.0107
-17 | -1.2294 | 0.01875 | -0.0857 | -65.568
-16.5 | -1.1955 | 0.018 | -0.0836 | -66.4167
-16 | -1.1662 | 0.0168 | -0.0809 | -69.4167
-15.5 | -1.1324 | 0.01586 | -0.0786 | -71.3997
-15 | -1.0977 | 0.01493 | -0.0763 | -73.5231
-14.5 | -1.0614 | 0.01405 | -0.0741 | -75.5445
-14 | -1.0225 | 0.01336 | -0.0721 | -76.5344
-13.5 | -0.9834 | 0.01255 | -0.0701 | -78.3586
-13 | -0.942 | 0.01197 | -0.0684 | -78.6967
-12.5 | -0.9005 | 0.01132 | -0.0665 | -79.5495
-12 | -0.8585 | 0.01075 | -0.0647 | -79.8605
-11.5 | -0.8172 | 0.01016 | -0.0626 | -80.4331
-11 | -0.7764 | 0.00971 | -0.0603 | -79.9588
-10.5 | -0.7301 | 0.00928 | -0.059 | -78.6746
-10 | -0.6815 | 0.00888 | -0.0583 | -76.7455
-9.5 | -0.6315 | 0.00853 | -0.0577 | -74.0328
-9 | -0.5807 | 0.0082 | -0.0573 | -70.8171
-8.5 | -0.5307 | 0.0078 | -0.0567 | -68.0385
-8 | -0.4859 | 0.00711 | -0.0552 | -68.3404
-7.5 | -0.4333 | 0.00681 | -0.0551 | -63.627
-7 | -0.3787 | 0.0066 | -0.0554 | -57.3788
-6.5 | -0.3234 | 0.00641 | -0.0558 | -50.4524
-6 | -0.2684 | 0.00621 | -0.0561 | -43.2206
-5.5 | -0.2128 | 0.00603 | -0.0566 | -35.2902
-5 | -0.1563 | 0.00588 | -0.0573 | -26.5816
-4.5 | -0.0992 | 0.00572 | -0.058 | -17.3427
-4 | -0.042 | 0.00557 | -0.0588 | -7.5404
-3.5 | 0.0152 | 0.00542 | -0.0597 | 2.8044
-3 | 0.0728 | 0.00532 | -0.0606 | 13.6842
-2.5 | 0.1309 | 0.00522 | -0.0616 | 25.0766
-2 | 0.189 | 0.00511 | -0.0626 | 36.9863
-1.5 | 0.2467 | 0.00505 | -0.0636 | 48.8515
-1 | 0.3034 | 0.0051 | -0.0645 | 59.4902
-0.5 | 0.3589 | 0.00521 | -0.0651 | 68.8868
0 | 0.4142 | 0.00532 | -0.0657 | 77.8571
0.5 | 0.469 | 0.00527 | -0.0662 | 88.9943
1 | 0.5228 | 0.00517 | -0.0666 | 101.1219
1.5 | 0.5641 | 0.00404 | -0.065 | 139.6287
2 | 0.62 | 0.00417 | -0.0658 | 148.6811
2.5 | 0.6757 | 0.00432 | -0.0665 | 156.412
3 | 0.7298 | 0.00456 | -0.067 | 160.0439
3.5 | 0.7823 | 0.0048 | -0.0671 | 162.9792
4 | 0.8342 | 0.00503 | -0.0671 | 165.8449
4.5 | 0.8737 | 0.00555 | -0.0647 | 157.4234
5 | 0.8981 | 0.00611 | -0.0592 | 146.9885
5.5 | 0.911 | 0.00678 | -0.0515 | 134.3658
6 | 0.9419 | 0.00733 | -0.0477 | 128.4993
6.5 | 0.9608 | 0.00827 | -0.042 | 116.179
7 | 0.9723 | 0.00957 | -0.0355 | 101.5987
7.5 | 0.987 | 0.01093 | -0.0298 | 90.3019
8 | 1.0035 | 0.01235 | -0.0247 | 81.2551
8.5 | 1.0284 | 0.01352 | -0.0211 | 76.0651
9 | 1.0545 | 0.01473 | -0.0178 | 71.5886
9.5 | 1.0892 | 0.01562 | -0.016 | 69.7311
10 | 1.1223 | 0.01663 | -0.014 | 67.4865
10.5 | 1.1583 | 0.01754 | -0.0126 | 66.0376
11 | 1.1903 | 0.01866 | -0.0107 | 63.7889
11.5 | 1.2245 | 0.01972 | -0.0092 | 62.0943
12 | 1.2565 | 0.02093 | -0.0076 | 60.0334
12.5 | 1.29 | 0.02208 | -0.0063 | 58.4239
13 | 1.3184 | 0.02356 | -0.0045 | 55.9593
13.5 | 1.3492 | 0.02492 | -0.0031 | 54.1413
14 | 1.379 | 0.02639 | -0.0017 | 52.2546
14.5 | 1.4039 | 0.02819 | 0.0001 | 49.8013
15 | 1.4323 | 0.02978 | 0.0014 | 48.096
15.5 | 1.4553 | 0.0317 | 0.0032 | 45.9085
16 | 1.4907 | 0.0335 | 0.0025 | 44.4985
16.5 | 1.5621 | 0.03685 | -0.0078 | 42.3908
18.5 | 1.6648 | 0.04798 | -0.0088 | 34.6978
19 | 1.6783 | 0.05124 | -0.0077 | 32.7537
19.5 | 1.6851 | 0.05519 | -0.0064 | 30.5327
20 | 1.6945 | 0.05902 | -0.0056 | 28.7106

## 123. Re 14M Mach 0.10 (1)
BIGFOIL.COM POLAR EXPORT
NACA66-618 a=0.2
NACA66-618 a=0.2 |  |  |  | Cl Max: | 1.665 | at alpha= | 14 | deg
JavaFoil+Calcfoil stall+Eppler ext transition |  |  |  | L/D Max: | 130.091 | at alpha= | 6 | deg
Re: | 14000000 |  |  | Cd Min: | 0.0056 | at alpha= | 0.5 | deg
Mach: | 0.1 |  |  | Cl=0 at alpha= | -3.2903 | deg
|  |  |  | @ Cl=0.1, Cd= | 0.006881
|  |  |  | @ Cl=0.4, Cd= | 0.0070972
|  |  |  | @ Cl=0.6, Cd= | 0.0060802
alpha (deg) | Cl | Cd | Cm | Cl/Cd
-14.5 | -0.655 | 0.09457 | -0.013 | -6.924
-14 | -0.66 | 0.08992 | -0.014 | -7.337
-13.5 | -0.662 | 0.08511 | -0.015 | -7.781
-13 | -0.662 | 0.07983 | -0.015 | -8.289
-12.5 | -0.657 | 0.07613 | -0.016 | -8.628
-12 | -0.649 | 0.07131 | -0.017 | -9.103
-11.5 | -0.639 | 0.06578 | -0.018 | -9.707
-11 | -0.625 | 0.05973 | -0.02 | -10.464
-10.5 | -0.623 | 0.04471 | -0.024 | -13.925
-10 | -0.592 | 0.04552 | -0.024 | -13.009
-9.5 | -0.665 | 0.00931 | -0.035 | -71.5
-9 | -0.63 | 0.00869 | -0.036 | -72.587
-8.5 | -0.589 | 0.00726 | -0.038 | -81.166
-8 | -0.544 | 0.00744 | -0.039 | -73.071
-7.5 | -0.496 | 0.00788 | -0.04 | -62.889
-7 | -0.443 | 0.0075 | -0.041 | -59.027
-6.5 | -0.386 | 0.00689 | -0.042 | -56.06
-6 | -0.329 | 0.00674 | -0.044 | -48.756
-5.5 | -0.27 | 0.00686 | -0.045 | -39.329
-5 | -0.21 | 0.00684 | -0.046 | -30.661
-4.5 | -0.149 | 0.00681 | -0.047 | -21.905
-4 | -0.088 | 0.00678 | -0.048 | -12.938
-3.5 | -0.026 | 0.00675 | -0.05 | -3.819
-3 | 0.036 | 0.00684 | -0.051 | 5.335
-2.5 | 0.099 | 0.00688 | -0.052 | 14.392
-2 | 0.162 | 0.00694 | -0.053 | 23.293
-1.5 | 0.225 | 0.00644 | -0.054 | 34.854
-1 | 0.288 | 0.00692 | -0.056 | 41.668
-0.5 | 0.351 | 0.00704 | -0.057 | 49.909
0 | 0.411 | 0.00711 | -0.058 | 57.785
0.5 | 0.472 | 0.0056 | -0.059 | 84.269
1 | 0.531 | 0.00581 | -0.06 | 91.523
1.5 | 0.592 | 0.00605 | -0.061 | 97.964
2 | 0.653 | 0.00628 | -0.063 | 104.005
2.5 | 0.713 | 0.0066 | -0.064 | 108.061
3 | 0.774 | 0.00687 | -0.065 | 112.669
3.5 | 0.834 | 0.00713 | -0.066 | 116.959
4 | 0.893 | 0.00737 | -0.067 | 121.273
4.5 | 0.953 | 0.00764 | -0.069 | 124.682
5 | 1.012 | 0.00796 | -0.07 | 127.147
5.5 | 1.071 | 0.00827 | -0.071 | 129.49
6 | 1.128 | 0.00867 | -0.072 | 130.091
6.5 | 1.183 | 0.00916 | -0.073 | 129.114
7 | 1.234 | 0.01164 | -0.074 | 106.084
7.5 | 1.286 | 0.01222 | -0.075 | 105.199
8 | 1.336 | 0.01278 | -0.077 | 104.543
8.5 | 1.383 | 0.01333 | -0.078 | 103.79
9 | 1.428 | 0.01391 | -0.079 | 102.662
9.5 | 1.47 | 0.01456 | -0.08 | 100.996
10 | 1.51 | 0.01527 | -0.081 | 98.904
10.5 | 1.546 | 0.01601 | -0.082 | 96.576
11 | 1.579 | 0.01677 | -0.083 | 94.169
11.5 | 1.607 | 0.01765 | -0.084 | 91.063
12 | 1.629 | 0.01843 | -0.085 | 88.367
12.5 | 1.645 | 0.01948 | -0.086 | 84.44
13 | 1.657 | 0.02044 | -0.087 | 81.041
13.5 | 1.663 | 0.02143 | -0.089 | 77.623
14 | 1.665 | 0.02259 | -0.09 | 73.701
14.5 | 1.661 | 0.02386 | -0.091 | 69.606
15 | 1.652 | 0.02508 | -0.092 | 65.87
15.5 | 1.639 | 0.0263 | -0.093 | 62.304
16 | 1.616 | 0.02808 | -0.093 | 57.55
16.5 | 1.588 | 0.02985 | -0.094 | 53.185
17 | 1.555 | 0.03146 | -0.095 | 49.43
17.5 | 1.518 | 0.03353 | -0.096 | 45.277
18 | 1.478 | 0.03593 | -0.097 | 41.127
18.5 | 1.435 | 0.03816 | -0.098 | 37.609
19 | 1.389 | 0.041 | -0.098 | 33.887

## 124. Re 14M Mach 0.10 (2)
BIGFOIL.COM POLAR EXPORT
NACA66-618 a=0.2
NACA66-618 a=0.2 |  |  |  | Cl Max: | 1.6872 | at alpha= | 20 | deg
XFOIL ncrit=9 |  |  |  | L/D Max: | 166.02 | at alpha= | 4 | deg
Re: | 14000000 |  |  | Cd Min: | 0.06157 | at alpha= | 20 | deg
Mach: | 0.1 |  |  | Cl=0 at alpha= | -3.6391 | deg
|  |  |  | @ Cl=0.1, Cd= | 0.0052854
|  |  |  | @ Cl=0.4, Cd= | 0.0052861
|  |  |  | @ Cl=0.6, Cd= | 0.0041252
alpha (deg) | Cl | Cd | Cm | Cl/Cd
-20 | -1.291 | 0.03459 | -0.1092 | -37.3229
-19.5 | -1.308 | 0.02995 | -0.1058 | -43.6728
-19 | -1.2964 | 0.02754 | -0.1031 | -47.0733
-18.5 | -1.2694 | 0.02625 | -0.1012 | -48.3581
-18 | -1.2662 | 0.02338 | -0.0971 | -54.1574
-17.5 | -1.2411 | 0.022 | -0.0945 | -56.4136
-17 | -1.2268 | 0.01986 | -0.0905 | -61.7724
-16.5 | -1.1931 | 0.01905 | -0.0882 | -62.6299
-16 | -1.1667 | 0.01764 | -0.0851 | -66.1395
-15.5 | -1.1345 | 0.01657 | -0.0824 | -68.4671
-15 | -1.1007 | 0.01554 | -0.0798 | -70.8301
-14.5 | -1.0648 | 0.01459 | -0.0773 | -72.9815
-14 | -1.026 | 0.01382 | -0.0751 | -74.2402
-13.5 | -0.9873 | 0.0129 | -0.0729 | -76.5349
-13 | -0.9457 | 0.01226 | -0.0709 | -77.137
-12.5 | -0.9036 | 0.01157 | -0.069 | -78.0985
-12 | -0.8608 | 0.01095 | -0.0671 | -78.6119
-11.5 | -0.8184 | 0.01034 | -0.065 | -79.1489
-11 | -0.7765 | 0.00983 | -0.0628 | -78.9929
-10.5 | -0.7326 | 0.00941 | -0.0608 | -77.8533
-10 | -0.6841 | 0.00897 | -0.0598 | -76.2653
-9.5 | -0.634 | 0.0086 | -0.0591 | -73.7209
-9 | -0.5829 | 0.00826 | -0.0586 | -70.569
-8.5 | -0.5323 | 0.00788 | -0.058 | -67.5508
-8 | -0.4878 | 0.00715 | -0.0562 | -68.2238
-7.5 | -0.435 | 0.00684 | -0.056 | -63.5965
-7 | -0.3802 | 0.00662 | -0.0562 | -57.432
-6.5 | -0.3245 | 0.00644 | -0.0565 | -50.3882
-6 | -0.2691 | 0.00623 | -0.0568 | -43.1942
-5.5 | -0.2133 | 0.00605 | -0.0573 | -35.2562
-5 | -0.1565 | 0.00589 | -0.0579 | -26.5705
-4.5 | -0.099 | 0.00573 | -0.0586 | -17.2775
-4 | -0.0415 | 0.00558 | -0.0594 | -7.4373
-3.5 | 0.016 | 0.00543 | -0.0602 | 2.9466
-3 | 0.0739 | 0.00533 | -0.0611 | 13.8649
-2.5 | 0.1324 | 0.00523 | -0.0621 | 25.3155
-2 | 0.1908 | 0.00511 | -0.0631 | 37.3386
-1.5 | 0.2488 | 0.00506 | -0.0641 | 49.17
-1 | 0.3059 | 0.0051 | -0.0649 | 59.9804
-0.5 | 0.3616 | 0.00521 | -0.0655 | 69.405
0 | 0.4171 | 0.00532 | -0.0661 | 78.4023
1 | 0.5263 | 0.00518 | -0.067 | 101.6023
1.5 | 0.5675 | 0.00405 | -0.0654 | 140.1235
2 | 0.6237 | 0.00418 | -0.0661 | 149.2105
2.5 | 0.6796 | 0.00433 | -0.0668 | 156.9515
3 | 0.7339 | 0.00457 | -0.0672 | 160.5908
3.5 | 0.7864 | 0.00482 | -0.0673 | 163.1535
4 | 0.8384 | 0.00505 | -0.0673 | 166.0198
4.5 | 0.8776 | 0.00556 | -0.0647 | 157.8417
5 | 0.8957 | 0.00615 | -0.0578 | 145.6423
5.5 | 0.911 | 0.00686 | -0.0506 | 132.7988
6.5 | 0.9633 | 0.00835 | -0.0416 | 115.3653
7 | 0.9727 | 0.00973 | -0.0346 | 99.9692
7.5 | 0.9882 | 0.0111 | -0.029 | 89.027
8 | 1.0041 | 0.01256 | -0.0238 | 79.9443
8.5 | 1.0286 | 0.01377 | -0.0201 | 74.6986
9 | 1.0545 | 0.01502 | -0.0168 | 70.2064
9.5 | 1.088 | 0.01601 | -0.0147 | 67.9575
10 | 1.123 | 0.01696 | -0.013 | 66.2146
10.5 | 1.1569 | 0.01801 | -0.0112 | 64.2365
11 | 1.1914 | 0.01905 | -0.0096 | 62.5407
11.5 | 1.2235 | 0.02027 | -0.0079 | 60.3601
12 | 1.2581 | 0.02137 | -0.0065 | 58.8723
12.5 | 1.289 | 0.02272 | -0.0048 | 56.7342
13 | 1.3205 | 0.02407 | -0.0032 | 54.8608
13.5 | 1.3495 | 0.0256 | -0.0016 | 52.7148
14 | 1.3809 | 0.02701 | -0.0003 | 51.1255
14.5 | 1.4049 | 0.02894 | 0.0016 | 48.5453
15 | 1.4324 | 0.03066 | 0.0031 | 46.7189
15.5 | 1.4566 | 0.03255 | 0.0048 | 44.7496
16 | 1.4884 | 0.0347 | 0.0044 | 42.8934
16.5 | 1.563 | 0.03788 | -0.006 | 41.2619
17.5 | 1.6141 | 0.04315 | -0.0055 | 37.4067
18 | 1.6462 | 0.04666 | -0.0079 | 35.2808
18.5 | 1.66 | 0.04994 | -0.0067 | 33.2399
19 | 1.6714 | 0.05353 | -0.0055 | 31.2236
19.5 | 1.6785 | 0.0576 | -0.0043 | 29.1406
20 | 1.6872 | 0.06157 | -0.0035 | 27.403

## 125. Re 14M Mach 0.25 (1)
BIGFOIL.COM POLAR EXPORT
NACA66-618 a=0.2
NACA66-618 a=0.2 |  |  |  | Cl Max: | 1.622 | at alpha= | 12.5 | deg
JavaFoil+Calcfoil stall+Eppler ext transition |  |  |  | L/D Max: | 127.461 | at alpha= | 6 | deg
Re: | 14000000 |  |  | Cd Min: | 0.00574 | at alpha= | 0.5 | deg
Mach: | 0.25 |  |  | Cl=0 at alpha= | -3.2936 | deg
|  |  |  | @ Cl=0.1, Cd= | 0.0069679
|  |  |  | @ Cl=0.4, Cd= | 0.0072445
|  |  |  | @ Cl=0.6, Cd= | 0.0062084
alpha (deg) | Cl | Cd | Cm | Cl/Cd
-14 | -0.489 | 0.09612 | -0.013 | -5.09
-13.5 | -0.519 | 0.08982 | -0.014 | -5.783
-13 | -0.544 | 0.08643 | -0.015 | -6.289
-12.5 | -0.562 | 0.08139 | -0.015 | -6.904
-12 | -0.574 | 0.07657 | -0.016 | -7.496
-11.5 | -0.579 | 0.07327 | -0.016 | -7.904
-11 | -0.579 | 0.0667 | -0.018 | -8.679
-10.5 | -0.572 | 0.06219 | -0.019 | -9.192
-10 | -0.56 | 0.0563 | -0.021 | -9.953
-9.5 | -0.544 | 0.05053 | -0.023 | -10.758
-9 | -0.623 | 0.00926 | -0.037 | -67.283
-8.5 | -0.588 | 0.00877 | -0.038 | -67.023
-8 | -0.547 | 0.00836 | -0.04 | -65.412
-7.5 | -0.5 | 0.0069 | -0.041 | -72.516
-7 | -0.451 | 0.00781 | -0.042 | -57.706
-6.5 | -0.394 | 0.00711 | -0.044 | -55.4
-6 | -0.336 | 0.00684 | -0.045 | -49.084
-5.5 | -0.276 | 0.007 | -0.046 | -39.414
-5 | -0.215 | 0.00695 | -0.047 | -30.939
-4.5 | -0.153 | 0.00696 | -0.049 | -21.947
-4 | -0.09 | 0.00693 | -0.05 | -12.99
-3.5 | -0.026 | 0.0069 | -0.051 | -3.836
-3 | 0.037 | 0.0069 | -0.052 | 5.43
-2.5 | 0.102 | 0.00697 | -0.054 | 14.585
-2 | 0.166 | 0.00699 | -0.055 | 23.78
-1.5 | 0.231 | 0.00694 | -0.056 | 33.25
-1 | 0.296 | 0.00705 | -0.057 | 42.027
-0.5 | 0.361 | 0.00716 | -0.058 | 50.382
0 | 0.421 | 0.00729 | -0.059 | 57.811
0.5 | 0.484 | 0.00574 | -0.061 | 84.389
1 | 0.545 | 0.00596 | -0.062 | 91.525
1.5 | 0.607 | 0.00624 | -0.063 | 97.423
2 | 0.67 | 0.0065 | -0.064 | 103.014
2.5 | 0.732 | 0.00681 | -0.065 | 107.382
3 | 0.793 | 0.00711 | -0.067 | 111.52
3.5 | 0.855 | 0.0074 | -0.068 | 115.454
4 | 0.916 | 0.00767 | -0.069 | 119.365
4.5 | 0.977 | 0.00792 | -0.07 | 123.265
5 | 1.037 | 0.00827 | -0.072 | 125.435
5.5 | 1.097 | 0.00864 | -0.073 | 127.033
6 | 1.155 | 0.00906 | -0.074 | 127.461
6.5 | 1.212 | 0.00963 | -0.075 | 125.882
7 | 1.264 | 0.01226 | -0.076 | 103.063
7.5 | 1.315 | 0.01291 | -0.077 | 101.857
8 | 1.365 | 0.01349 | -0.078 | 101.185
8.5 | 1.411 | 0.01412 | -0.08 | 99.941
9 | 1.455 | 0.0148 | -0.081 | 98.321
9.5 | 1.495 | 0.01553 | -0.082 | 96.208
10 | 1.53 | 0.01635 | -0.083 | 93.582
10.5 | 1.562 | 0.01723 | -0.084 | 90.622
11 | 1.588 | 0.0182 | -0.085 | 87.262
11.5 | 1.609 | 0.01914 | -0.086 | 84.036
12 | 1.619 | 0.0202 | -0.088 | 80.162
12.5 | 1.622 | 0.02124 | -0.089 | 76.376
13 | 1.617 | 0.02248 | -0.09 | 71.917
13.5 | 1.604 | 0.0236 | -0.091 | 67.95
14 | 1.582 | 0.02515 | -0.092 | 62.91
14.5 | 1.552 | 0.02654 | -0.093 | 58.485
15 | 1.513 | 0.02845 | -0.094 | 53.184
15.5 | 1.466 | 0.03052 | -0.095 | 48.042
16 | 1.405 | 0.03252 | -0.096 | 43.212
16.5 | 1.334 | 0.03505 | -0.096 | 38.048
17 | 1.254 | 0.03802 | -0.097 | 32.993
17.5 | 1.167 | 0.04215 | -0.098 | 27.673

## 126. Re 14M Mach 0.25 (2)
BIGFOIL.COM POLAR EXPORT
NACA66-618 a=0.2
NACA66-618 a=0.2 |  |  |  | Cl Max: | 1.644 | at alpha= | 20 | deg
XFOIL ncrit=9 |  |  |  | L/D Max: | 166.023 | at alpha= | 4 | deg
Re: | 14000000 |  |  | Cd Min: | 0.17224 | at alpha= | -19.5 | deg
Mach: | 0.25 |  |  | Cl=0 at alpha= | -3.6765 | deg
|  |  |  | @ Cl=0.1, Cd= | 0.0053344
|  |  |  | @ Cl=0.4, Cd= | 0.0052889
|  |  |  | @ Cl=0.6, Cd= | 0.0041457
alpha (deg) | Cl | Cd | Cm | Cl/Cd
-19.5 | -0.4377 | 0.17224 | -0.0468 | -2.5412
-19 | -0.4253 | 0.16507 | -0.0514 | -2.5765
-18.5 | -0.4122 | 0.15808 | -0.0559 | -2.6075
-18 | -0.4008 | 0.1507 | -0.0605 | -2.6596
-17.5 | -0.4057 | 0.13986 | -0.0667 | -2.9008
-17 | -0.7054 | 0.07278 | -0.1078 | -9.6922
-16.5 | -0.6489 | 0.07656 | -0.1053 | -8.4757
-16 | -0.9226 | 0.03784 | -0.1212 | -24.3816
-15.5 | -0.9934 | 0.02981 | -0.1146 | -33.3244
-15 | -1.0429 | 0.02365 | -0.1058 | -44.0973
-14.5 | -1.0455 | 0.02027 | -0.0993 | -51.5787
-14 | -1.0237 | 0.01831 | -0.0943 | -55.9093
-13.5 | -1.0006 | 0.01598 | -0.0895 | -62.6158
-13 | -0.9634 | 0.01462 | -0.0859 | -65.896
-12.5 | -0.922 | 0.01338 | -0.0829 | -68.9088
-12 | -0.8773 | 0.01237 | -0.0802 | -70.9216
-11.5 | -0.831 | 0.01145 | -0.0778 | -72.5764
-11 | -0.7835 | 0.01073 | -0.0755 | -73.0196
-10.5 | -0.736 | 0.0101 | -0.0732 | -72.8713
-10 | -0.6896 | 0.0095 | -0.0707 | -72.5895
-9.5 | -0.6443 | 0.00905 | -0.0679 | -71.1934
-9 | -0.5931 | 0.00865 | -0.0664 | -68.5665
-8.5 | -0.5407 | 0.00825 | -0.0651 | -65.5394
-8 | -0.4877 | 0.00784 | -0.064 | -62.2066
-7.5 | -0.4423 | 0.00708 | -0.0617 | -62.4718
-7 | -0.3873 | 0.00677 | -0.0611 | -57.2083
-6.5 | -0.3302 | 0.00656 | -0.0609 | -50.3354
-6 | -0.2727 | 0.00636 | -0.0609 | -42.8774
-5.5 | -0.2154 | 0.00616 | -0.061 | -34.9675
-5 | -0.157 | 0.00597 | -0.0613 | -26.2982
-4.5 | -0.0979 | 0.0058 | -0.0618 | -16.8793
-4 | -0.0383 | 0.00565 | -0.0625 | -6.7788
-3.5 | 0.0209 | 0.00549 | -0.0631 | 3.8069
-3 | 0.0805 | 0.00537 | -0.0639 | 14.9907
-2 | 0.2011 | 0.00515 | -0.0659 | 39.0485
-1.5 | 0.2608 | 0.00508 | -0.0668 | 51.3386
-1 | 0.3201 | 0.0051 | -0.0677 | 62.7647
-0.5 | 0.3768 | 0.00524 | -0.0681 | 71.9084
0 | 0.4337 | 0.00536 | -0.0686 | 80.9142
0.5 | 0.4901 | 0.00535 | -0.069 | 91.6075
1 | 0.545 | 0.00525 | -0.0692 | 103.8095
1.5 | 0.5863 | 0.00411 | -0.0673 | 142.6521
2 | 0.6438 | 0.00426 | -0.0679 | 151.1268
2.5 | 0.7007 | 0.00442 | -0.0684 | 158.5294
3 | 0.7555 | 0.00467 | -0.0685 | 161.7773
3.5 | 0.8083 | 0.00494 | -0.0682 | 163.6235
4 | 0.86 | 0.00518 | -0.0676 | 166.0232
4.5 | 0.8983 | 0.00563 | -0.0644 | 159.556
5 | 0.8996 | 0.00638 | -0.0538 | 141.0031
5.5 | 0.9182 | 0.00724 | -0.0473 | 126.8232
6 | 0.9449 | 0.00807 | -0.0426 | 117.088
6.5 | 0.9674 | 0.00912 | -0.0374 | 106.0746
7 | 0.9817 | 0.01051 | -0.0312 | 93.4063
7.5 | 0.9935 | 0.01213 | -0.0249 | 81.9044
8.5 | 1.027 | 0.01538 | -0.0147 | 66.775
9 | 1.0538 | 0.01677 | -0.0113 | 62.8384
9.5 | 1.0881 | 0.01793 | -0.0092 | 60.686
10 | 1.1224 | 0.0191 | -0.007 | 58.7644
10.5 | 1.1595 | 0.02022 | -0.0054 | 57.3442
11 | 1.1918 | 0.02159 | -0.0033 | 55.2015
11.5 | 1.228 | 0.02282 | -0.0016 | 53.8124
12 | 1.2595 | 0.02435 | 0.0004 | 51.7248
12.5 | 1.2938 | 0.02577 | 0.002 | 50.2057
13 | 1.323 | 0.02753 | 0.004 | 48.0567
13.5 | 1.3551 | 0.02918 | 0.0057 | 46.4393
14.5 | 1.4077 | 0.03337 | 0.0095 | 42.1846
15 | 1.4368 | 0.03537 | 0.0111 | 40.622
15.5 | 1.4563 | 0.03804 | 0.0133 | 38.2834
16 | 1.478 | 0.04054 | 0.0152 | 36.4578
16.5 | 1.5526 | 0.04444 | 0.0051 | 34.937
17 | 1.6093 | 0.0488 | -0.0022 | 32.9775
18 | 1.6227 | 0.05645 | 0.0031 | 28.7458
18.5 | 1.6342 | 0.06089 | 0.0037 | 26.8386
19 | 1.6393 | 0.06561 | 0.0049 | 24.9855
19.5 | 1.6428 | 0.07056 | 0.0058 | 23.2823
20 | 1.644 | 0.07568 | 0.0067 | 21.723

## 127. Re 14M Mach 0.50 (1)
BIGFOIL.COM POLAR EXPORT
NACA66-618 a=0.2
NACA66-618 a=0.2 |  |  |  | Cl Max: | 1.511 | at alpha= | 9 | deg
JavaFoil+Calcfoil stall+Eppler ext transition |  |  |  | L/D Max: | 116.247 | at alpha= | 5.5 | deg
Re: | 14000000 |  |  | Cd Min: | 0.00677 | at alpha= | 1 | deg
Mach: | 0.5 |  |  | Cl=0 at alpha= | -3.2958 | deg
|  |  |  | @ Cl=0.1, Cd= | 0.00745
|  |  |  | @ Cl=0.4, Cd= | 0.0077618
|  |  |  | @ Cl=0.6, Cd= | 0.0068591
alpha (deg) | Cl | Cd | Cm | Cl/Cd
-20 | -0.952 | 0.16975 | -0.01 | -5.61
-19.5 | -0.928 | 0.14782 | -0.011 | -6.275
-19 | -0.9 | 0.142 | -0.011 | -6.335
-18.5 | -0.87 | 0.1374 | -0.011 | -6.329
-18 | -0.841 | 0.13322 | -0.012 | -6.309
-17.5 | -0.813 | 0.1249 | -0.013 | -6.506
-17 | -0.785 | 0.11626 | -0.013 | -6.756
-16.5 | -0.756 | 0.11847 | -0.014 | -6.379
-16 | -0.728 | 0.11029 | -0.014 | -6.602
-15.5 | -0.699 | 0.10552 | -0.015 | -6.62
-15 | -0.673 | 0.09585 | -0.016 | -7.022
-14.5 | -0.648 | 0.08732 | -0.018 | -7.416
-14 | -0.624 | 0.07759 | -0.019 | -8.039
-13.5 | -0.595 | 0.07322 | -0.02 | -8.132
-13 | -0.648 | 0.02007 | -0.03 | -32.265
-12.5 | -0.526 | 0.08887 | -0.017 | -5.917
-12 | -0.497 | 0.08109 | -0.018 | -6.134
-11.5 | -0.469 | 0.07362 | -0.018 | -6.374
-11 | -0.442 | 0.06744 | -0.02 | -6.549
-10.5 | -0.414 | 0.0621 | -0.021 | -6.665
-10 | -0.387 | 0.05691 | -0.023 | -6.794
-9.5 | -0.432 | 0.01043 | -0.04 | -41.363
-9 | -0.398 | 0.00979 | -0.041 | -40.699
-8.5 | -0.297 | 0.06062 | -0.02 | -4.897
-8 | -0.269 | 0.05657 | -0.021 | -4.748
-7.5 | -0.351 | 0.04975 | -0.023 | -7.058
-7 | -0.363 | 0.04501 | -0.024 | -8.063
-6.5 | -0.332 | 0.04055 | -0.027 | -8.184
-6 | -0.354 | 0.0081 | -0.05 | -43.653
-5.5 | -0.297 | 0.00774 | -0.051 | -38.321
-5 | -0.234 | 0.00754 | -0.053 | -31.006
-4.5 | -0.168 | 0.007 | -0.054 | -23.955
-4 | -0.099 | 0.00684 | -0.055 | -14.507
-3.5 | -0.029 | 0.00746 | -0.057 | -3.94
-3 | 0.042 | 0.00745 | -0.058 | 5.597
-2.5 | 0.113 | 0.00745 | -0.059 | 15.207
-2 | 0.185 | 0.00753 | -0.061 | 24.596
-1.5 | 0.258 | 0.00755 | -0.062 | 34.096
-1 | 0.331 | 0.00762 | -0.063 | 43.507
-0.5 | 0.404 | 0.00777 | -0.065 | 51.954
0 | 0.468 | 0.0081 | -0.066 | 57.76
0.5 | 0.538 | 0.00824 | -0.067 | 65.301
1 | 0.604 | 0.00677 | -0.069 | 89.261
1.5 | 0.673 | 0.0071 | -0.07 | 94.772
2 | 0.742 | 0.00747 | -0.071 | 99.324
2.5 | 0.81 | 0.00789 | -0.073 | 102.692
3 | 0.878 | 0.00829 | -0.074 | 105.913
3.5 | 0.946 | 0.0087 | -0.075 | 108.738
4 | 1.013 | 0.00905 | -0.077 | 112.023
4.5 | 1.081 | 0.00942 | -0.078 | 114.653
5 | 1.147 | 0.00996 | -0.079 | 115.118
5.5 | 1.213 | 0.01043 | -0.081 | 116.247
6 | 1.275 | 0.01113 | -0.082 | 114.513
6.5 | 1.33 | 0.01467 | -0.083 | 90.66
7 | 1.385 | 0.01557 | -0.084 | 88.922
7.5 | 1.432 | 0.01653 | -0.086 | 86.628
8 | 1.472 | 0.01752 | -0.087 | 84.016
8.5 | 1.5 | 0.01865 | -0.088 | 80.454
9 | 1.511 | 0.01993 | -0.089 | 75.82
9.5 | 1.495 | 0.02153 | -0.091 | 69.408
10 | 1.422 | 0.0234 | -0.092 | 60.789
10.5 | 0.92 | 0.02554 | -0.093 | 36.028
11 | 0.949 | 0.02898 | -0.094 | 32.761
11.5 | 0.982 | 0.0284 | -0.095 | 34.582
12 | 1.012 | 0.03142 | -0.096 | 32.193
12.5 | 1.04 | 0.03521 | -0.097 | 29.533
13 | 1.073 | 0.0338 | -0.099 | 31.742
13.5 | 1.101 | 0.03735 | -0.1 | 29.484
14 | 1.128 | 0.04184 | -0.101 | 26.966

## 128. Re 14M Mach 0.50 (2)
BIGFOIL.COM POLAR EXPORT
NACA66-618 a=0.2
NACA66-618 a=0.2 |  |  |  | Cl Max: | 1.4004 | at alpha= | 15 | deg
XFOIL ncrit=9 |  |  |  | L/D Max: | 152.012 | at alpha= | 2.5 | deg
Re: | 14000000 |  |  | Cd Min: | 0.17075 | at alpha= | 20 | deg
Mach: | 0.5 |  |  | Cl=0 at alpha= | -3.8912 | deg
|  |  |  | @ Cl=0.1, Cd= | 0.0056751
|  |  |  | @ Cl=0.4, Cd= | 0.0052542
|  |  |  | @ Cl=0.6, Cd= | 0.0057186
alpha (deg) | Cl | Cd | Cm | Cl/Cd
-13 | -0.2067 | 0.09685 | -0.1114 | -2.1342
-12.5 | -0.2102 | 0.08759 | -0.117 | -2.3998
-12 | -0.2253 | 0.07707 | -0.1235 | -2.9233
-11.5 | -0.2508 | 0.06501 | -0.132 | -3.8579
-11 | -0.292 | 0.05251 | -0.1411 | -5.5608
-10.5 | -0.3402 | 0.04395 | -0.1415 | -7.7406
-10 | -0.3852 | 0.0374 | -0.1368 | -10.2995
-9.5 | -0.4273 | 0.03176 | -0.1284 | -13.454
-9 | -0.4643 | 0.02702 | -0.1167 | -17.1836
-8.5 | -0.4943 | 0.02073 | -0.1054 | -23.8447
-8 | -0.4971 | 0.01331 | -0.0976 | -37.3479
-7.5 | -0.4144 | 0.00896 | -0.1001 | -46.25
-7 | -0.3573 | 0.00816 | -0.0962 | -43.7868
-6.5 | -0.3138 | 0.00726 | -0.0905 | -43.2231
-6 | -0.2608 | 0.00696 | -0.0862 | -37.4713
-5.5 | -0.2052 | 0.00672 | -0.0827 | -30.5357
-5 | -0.1432 | 0.00643 | -0.0807 | -22.2706
-4.5 | -0.0796 | 0.00617 | -0.0794 | -12.9011
-4 | -0.0144 | 0.00596 | -0.0786 | -2.4161
-3.5 | 0.0518 | 0.0058 | -0.0783 | 8.931
-3 | 0.1174 | 0.00563 | -0.0781 | 20.8526
-2.5 | 0.1846 | 0.00547 | -0.0784 | 33.7477
-2 | 0.2526 | 0.00534 | -0.0791 | 47.3034
-1.5 | 0.3198 | 0.00526 | -0.0797 | 60.7985
-1 | 0.3866 | 0.00522 | -0.0803 | 74.0613
-0.5 | 0.4493 | 0.00538 | -0.0803 | 83.513
0 | 0.509 | 0.0056 | -0.0798 | 90.8929
0.5 | 0.5697 | 0.00574 | -0.0794 | 99.2509
1 | 0.6264 | 0.0057 | -0.0783 | 109.8947
1.5 | 0.6609 | 0.00449 | -0.0735 | 147.1938
2 | 0.7169 | 0.00472 | -0.0721 | 151.8856
2.5 | 0.7631 | 0.00502 | -0.0687 | 152.012
3 | 0.789 | 0.00547 | -0.0612 | 144.2413
3.5 | 0.8255 | 0.00607 | -0.0563 | 135.9967
4 | 0.8633 | 0.00678 | -0.0518 | 127.3304
4.5 | 0.8972 | 0.00768 | -0.0468 | 116.8229
5 | 0.9309 | 0.00867 | -0.0419 | 107.3702
5.5 | 0.9597 | 0.00987 | -0.0364 | 97.234
6 | 0.9798 | 0.01139 | -0.0298 | 86.0228
6.5 | 1.0006 | 0.01301 | -0.0236 | 76.9101
7 | 1.0228 | 0.01473 | -0.0178 | 69.4365
7.5 | 1.0402 | 0.01672 | -0.0117 | 62.2129
8 | 1.0338 | 0.01979 | -0.0032 | 52.2385
8.5 | 1.0431 | 0.02252 | 0.003 | 46.3188
9.5 | 1.0909 | 0.02726 | 0.0114 | 40.0183
10 | 1.1269 | 0.02927 | 0.0142 | 38.5002
10.5 | 1.1676 | 0.03112 | 0.0165 | 37.5193
11 | 1.2014 | 0.03347 | 0.0193 | 35.8948
11.5 | 1.2365 | 0.03588 | 0.0219 | 34.4621
12 | 1.2701 | 0.03849 | 0.0246 | 32.9982
12.5 | 1.3031 | 0.04129 | 0.027 | 31.5597
13 | 1.3321 | 0.04451 | 0.0295 | 29.9281
13.5 | 1.3586 | 0.04812 | 0.0319 | 28.2336
14 | 1.3773 | 0.05245 | 0.0341 | 26.2593
14.5 | 1.3941 | 0.05721 | 0.036 | 24.3681
15 | 1.4004 | 0.06306 | 0.0374 | 22.2074
15.5 | 1.3902 | 0.07064 | 0.038 | 19.6801
16 | 1.3726 | 0.07936 | 0.0373 | 17.2959
16.5 | 1.3464 | 0.08945 | 0.0352 | 15.052
17 | 1.3214 | 0.09987 | 0.0321 | 13.2312
17.5 | 1.2941 | 0.11101 | 0.0279 | 11.6575
18 | 1.2678 | 0.12224 | 0.0231 | 10.3714
18.5 | 1.2434 | 0.13409 | 0.0169 | 9.2729
19 | 1.2188 | 0.14605 | 0.0102 | 8.3451
19.5 | 1.1932 | 0.15862 | 0.0027 | 7.5224
20 | 1.1736 | 0.17075 | -0.005 | 6.8732

## 129. Re 16M Mach 0.00 (1)
BIGFOIL.COM POLAR EXPORT
NACA66-618 a=0.2
NACA66-618 a=0.2 |  |  |  | Cl Max: | 1.675 | at alpha= | 14 | deg
JavaFoil+Calcfoil stall+Eppler ext transition |  |  |  | L/D Max: | 131.364 | at alpha= | 5.5 | deg
Re: | 16000000 |  |  | Cd Min: | 0.00554 | at alpha= | 0.5 | deg
Mach: | 0 |  |  | Cl=0 at alpha= | -3.2903 | deg
|  |  |  | @ Cl=0.1, Cd= | 0.0068014
|  |  |  | @ Cl=0.4, Cd= | 0.007079
|  |  |  | @ Cl=0.6, Cd= | 0.006045
alpha (deg) | Cl | Cd | Cm | Cl/Cd
-15.5 | -0.665 | 0.10326 | -0.012 | -6.443
-15 | -0.673 | 0.09766 | -0.013 | -6.888
-14.5 | -0.677 | 0.09382 | -0.013 | -7.218
-14 | -0.68 | 0.08843 | -0.014 | -7.684
-13.5 | -0.679 | 0.08335 | -0.015 | -8.148
-13 | -0.676 | 0.07826 | -0.016 | -8.639
-12.5 | -0.669 | 0.07431 | -0.016 | -8.999
-12 | -0.659 | 0.0695 | -0.017 | -9.481
-11.5 | -0.647 | 0.06365 | -0.019 | -10.162
-11 | -0.634 | 0.05604 | -0.021 | -11.317
-10.5 | -0.729 | 0.01002 | -0.032 | -72.784
-10 | -0.699 | 0.0096 | -0.034 | -72.852
-9.5 | -0.668 | 0.00892 | -0.035 | -74.916
-9 | -0.631 | 0.0084 | -0.036 | -75.143
-8.5 | -0.589 | 0.00754 | -0.037 | -78.14
-8 | -0.544 | 0.00794 | -0.039 | -68.554
-7.5 | -0.494 | 0.00772 | -0.04 | -64.047
-7 | -0.441 | 0.00735 | -0.041 | -60.021
-6.5 | -0.385 | 0.00707 | -0.042 | -54.417
-6 | -0.327 | 0.00684 | -0.043 | -47.853
-5.5 | -0.268 | 0.00689 | -0.045 | -38.956
-5 | -0.209 | 0.00679 | -0.046 | -30.766
-4.5 | -0.148 | 0.00679 | -0.047 | -21.86
-4 | -0.087 | 0.00671 | -0.048 | -13.01
-3.5 | -0.026 | 0.00671 | -0.049 | -3.828
-3 | 0.036 | 0.00672 | -0.051 | 5.403
-2.5 | 0.099 | 0.0068 | -0.052 | 14.494
-2 | 0.161 | 0.00689 | -0.053 | 23.369
-1.5 | 0.223 | 0.0064 | -0.054 | 34.921
-1 | 0.287 | 0.00693 | -0.055 | 41.418
-0.5 | 0.349 | 0.00696 | -0.056 | 50.235
0 | 0.409 | 0.0071 | -0.058 | 57.585
0.5 | 0.47 | 0.00554 | -0.059 | 84.931
1 | 0.529 | 0.00579 | -0.06 | 91.429
1.5 | 0.59 | 0.006 | -0.061 | 98.325
2 | 0.65 | 0.00627 | -0.062 | 103.66
2.5 | 0.71 | 0.00652 | -0.064 | 108.985
3 | 0.77 | 0.00678 | -0.065 | 113.7
3.5 | 0.83 | 0.00699 | -0.066 | 118.715
4 | 0.89 | 0.00722 | -0.067 | 123.163
4.5 | 0.949 | 0.00749 | -0.068 | 126.661
5 | 1.008 | 0.00781 | -0.069 | 129.057
5.5 | 1.066 | 0.00812 | -0.071 | 131.364
6 | 1.123 | 0.00856 | -0.072 | 131.167
6.5 | 1.176 | 0.0108 | -0.073 | 108.905
7 | 1.23 | 0.01127 | -0.074 | 109.081
7.5 | 1.282 | 0.01183 | -0.075 | 108.35
8 | 1.331 | 0.01233 | -0.076 | 107.949
8.5 | 1.379 | 0.01288 | -0.077 | 107.068
9 | 1.424 | 0.01345 | -0.078 | 105.896
9.5 | 1.467 | 0.01405 | -0.08 | 104.38
10 | 1.507 | 0.01475 | -0.081 | 102.118
10.5 | 1.544 | 0.01547 | -0.082 | 99.792
11 | 1.577 | 0.01616 | -0.083 | 97.589
11.5 | 1.607 | 0.01698 | -0.084 | 94.626
12 | 1.63 | 0.01772 | -0.085 | 91.997
12.5 | 1.648 | 0.01871 | -0.086 | 88.074
13 | 1.662 | 0.01962 | -0.087 | 84.716
13.5 | 1.671 | 0.02056 | -0.088 | 81.254
14 | 1.675 | 0.02165 | -0.089 | 77.378
14.5 | 1.674 | 0.02281 | -0.09 | 73.399
15 | 1.669 | 0.02397 | -0.091 | 69.637
15.5 | 1.66 | 0.02511 | -0.092 | 66.114
16 | 1.642 | 0.02677 | -0.093 | 61.322
16.5 | 1.618 | 0.02836 | -0.094 | 57.059
17 | 1.591 | 0.02989 | -0.095 | 53.223
17.5 | 1.559 | 0.0318 | -0.096 | 49.035
18 | 1.525 | 0.03397 | -0.097 | 44.875
18.5 | 1.488 | 0.03595 | -0.098 | 41.372
19 | 1.448 | 0.03835 | -0.098 | 37.749

## 130. Re 16M Mach 0.00 (2)
BIGFOIL.COM POLAR EXPORT
NACA66-618 a=0.2
NACA66-618 a=0.2 |  |  |  | Cl Max: | 1.712 | at alpha= | 20 | deg
XFOIL ncrit=9 |  |  |  | L/D Max: | 164.931 | at alpha= | 4 | deg
Re: | 16000000 |  |  | Cd Min: | 0.05774 | at alpha= | 20 | deg
Mach: | 0 |  |  | Cl=0 at alpha= | -3.6208 | deg
|  |  |  | @ Cl=0.1, Cd= | 0.0051515
|  |  |  | @ Cl=0.4, Cd= | 0.0052922
|  |  |  | @ Cl=0.6, Cd= | 0.0041252
alpha (deg) | Cl | Cd | Cm | Cl/Cd
-20 | -1.3632 | 0.0281 | -0.1007 | -48.5125
-19.5 | -1.357 | 0.02542 | -0.0976 | -53.3832
-19 | -1.3379 | 0.02367 | -0.0951 | -56.523
-18.5 | -1.3105 | 0.02249 | -0.0931 | -58.2703
-17 | -1.2423 | 0.01797 | -0.0842 | -69.1319
-16.5 | -1.2082 | 0.0172 | -0.0821 | -70.2442
-16 | -1.1774 | 0.01611 | -0.0795 | -73.085
-15.5 | -1.143 | 0.01523 | -0.0772 | -75.0492
-15 | -1.1069 | 0.0144 | -0.075 | -76.8681
-14.5 | -1.0691 | 0.01365 | -0.073 | -78.3223
-14 | -1.0298 | 0.01302 | -0.071 | -79.0937
-13.5 | -0.9902 | 0.0123 | -0.0691 | -80.5041
-13 | -0.9486 | 0.01173 | -0.0673 | -80.8696
-12.5 | -0.9072 | 0.01109 | -0.0654 | -81.8034
-12 | -0.8656 | 0.01053 | -0.0634 | -82.2032
-11.5 | -0.825 | 0.00999 | -0.0611 | -82.5826
-11 | -0.7826 | 0.00956 | -0.0591 | -81.8619
-10.5 | -0.7347 | 0.00911 | -0.0582 | -80.6476
-10 | -0.6862 | 0.00868 | -0.0574 | -79.0553
-9.5 | -0.6359 | 0.00834 | -0.0569 | -76.247
-9 | -0.5848 | 0.00802 | -0.0566 | -72.9177
-8.5 | -0.5337 | 0.00766 | -0.0562 | -69.6736
-8 | -0.4883 | 0.00697 | -0.0548 | -70.0574
-7.5 | -0.4359 | 0.00666 | -0.0546 | -65.4505
-7 | -0.3815 | 0.00644 | -0.0549 | -59.2391
-6.5 | -0.3261 | 0.00627 | -0.0553 | -52.0096
-6 | -0.2705 | 0.00609 | -0.0557 | -44.4171
-5.5 | -0.2147 | 0.0059 | -0.0562 | -36.3898
-5 | -0.158 | 0.00573 | -0.0569 | -27.5742
-4 | -0.0433 | 0.00545 | -0.0586 | -7.945
-3.5 | 0.0138 | 0.00532 | -0.0594 | 2.594
-3 | 0.0717 | 0.0052 | -0.0604 | 13.7885
-2.5 | 0.13 | 0.0051 | -0.0614 | 25.4902
-2 | 0.1877 | 0.00504 | -0.0624 | 37.2421
-1.5 | 0.245 | 0.00502 | -0.0633 | 48.8048
-1 | 0.3007 | 0.00515 | -0.064 | 58.3883
0 | 0.4124 | 0.00531 | -0.0654 | 77.6648
0.5 | 0.4679 | 0.00528 | -0.066 | 88.6174
1 | 0.522 | 0.00521 | -0.0664 | 100.1919
1.5 | 0.5633 | 0.00404 | -0.0649 | 139.4307
2 | 0.6193 | 0.00417 | -0.0657 | 148.5132
2.5 | 0.6747 | 0.00432 | -0.0664 | 156.1806
3 | 0.7291 | 0.00454 | -0.0668 | 160.5947
3.5 | 0.7815 | 0.0048 | -0.067 | 162.8125
4 | 0.8329 | 0.00505 | -0.0669 | 164.9307
4.5 | 0.8694 | 0.00563 | -0.0639 | 154.4227
5 | 0.8942 | 0.00612 | -0.0584 | 146.1111
5.5 | 0.9085 | 0.00679 | -0.051 | 133.7997
6 | 0.9396 | 0.00734 | -0.0473 | 128.0109
6.5 | 0.9572 | 0.00833 | -0.0414 | 114.91
7 | 0.9679 | 0.00966 | -0.0347 | 100.1967
7.5 | 0.9867 | 0.01089 | -0.0297 | 90.6061
8 | 1.0042 | 0.01227 | -0.0247 | 81.8419
8.5 | 1.0304 | 0.0134 | -0.0213 | 76.8955
9 | 1.0621 | 0.01436 | -0.0188 | 73.9624
9.5 | 1.0965 | 0.01527 | -0.0169 | 71.8075
10 | 1.1298 | 0.01624 | -0.015 | 69.569
10.5 | 1.1661 | 0.01713 | -0.0135 | 68.0736
11 | 1.198 | 0.01824 | -0.0116 | 65.6798
11.5 | 1.2332 | 0.01923 | -0.0102 | 64.129
12 | 1.2648 | 0.02045 | -0.0085 | 61.8484
12.5 | 1.2984 | 0.02157 | -0.0072 | 60.1947
13 | 1.3273 | 0.023 | -0.0054 | 57.7087
13.5 | 1.3596 | 0.02428 | -0.0041 | 55.9967
14 | 1.3874 | 0.02584 | -0.0025 | 53.692
14.5 | 1.4156 | 0.0274 | -0.001 | 51.6642
15 | 1.4421 | 0.02914 | 0.0005 | 49.4887
15.5 | 1.4661 | 0.03103 | 0.0022 | 47.2478
16 | 1.49 | 0.03285 | 0.0039 | 45.3577
16.5 | 1.5372 | 0.03535 | -0.0004 | 43.4851
17 | 1.6102 | 0.03828 | -0.0104 | 42.0637
18 | 1.6426 | 0.0436 | -0.0067 | 37.6743
18.5 | 1.6746 | 0.04694 | -0.0091 | 35.6753
19 | 1.6912 | 0.05036 | -0.0088 | 33.5822
19.5 | 1.7012 | 0.05402 | -0.0077 | 31.492
20 | 1.712 | 0.05774 | -0.0069 | 29.6502

## 131. Re 16M Mach 0.10 (1)
BIGFOIL.COM POLAR EXPORT
NACA66-618 a=0.2
NACA66-618 a=0.2 |  |  |  | Cl Max: | 1.666 | at alpha= | 14 | deg
JavaFoil+Calcfoil stall+Eppler ext transition |  |  |  | L/D Max: | 130.579 | at alpha= | 5.5 | deg
Re: | 16000000 |  |  | Cd Min: | 0.00557 | at alpha= | 0.5 | deg
Mach: | 0.1 |  |  | Cl=0 at alpha= | -3.2903 | deg
|  |  |  | @ Cl=0.1, Cd= | 0.0068116
|  |  |  | @ Cl=0.4, Cd= | 0.0071225
|  |  |  | @ Cl=0.6, Cd= | 0.0060462
alpha (deg) | Cl | Cd | Cm | Cl/Cd
-15.5 | -0.635 | 0.10687 | -0.012 | -5.944
-15 | -0.647 | 0.09903 | -0.013 | -6.53
-14.5 | -0.655 | 0.09384 | -0.013 | -6.981
-14 | -0.66 | 0.08946 | -0.014 | -7.378
-13.5 | -0.663 | 0.08447 | -0.015 | -7.843
-13 | -0.662 | 0.07958 | -0.015 | -8.318
-12.5 | -0.657 | 0.07556 | -0.016 | -8.698
-12 | -0.65 | 0.07061 | -0.017 | -9.202
-11.5 | -0.639 | 0.06491 | -0.018 | -9.849
-11 | -0.626 | 0.05873 | -0.02 | -10.664
-10.5 | -0.721 | 0.01061 | -0.032 | -67.994
-10 | -0.693 | 0.01015 | -0.034 | -68.307
-9.5 | -0.666 | 0.00905 | -0.035 | -73.613
-9 | -0.631 | 0.00849 | -0.036 | -74.365
-8.5 | -0.59 | 0.00707 | -0.038 | -83.368
-8 | -0.546 | 0.008 | -0.039 | -68.249
-7.5 | -0.496 | 0.00772 | -0.04 | -64.208
-7 | -0.443 | 0.00735 | -0.041 | -60.247
-6.5 | -0.386 | 0.00674 | -0.042 | -57.283
-6 | -0.329 | 0.00694 | -0.044 | -47.364
-5.5 | -0.27 | 0.00686 | -0.045 | -39.29
-5 | -0.21 | 0.00685 | -0.046 | -30.614
-4.5 | -0.149 | 0.00676 | -0.047 | -22.06
-4 | -0.088 | 0.00672 | -0.048 | -13.041
-3.5 | -0.026 | 0.00672 | -0.05 | -3.838
-3 | 0.036 | 0.00682 | -0.051 | 5.352
-2.5 | 0.099 | 0.00681 | -0.052 | 14.547
-2 | 0.162 | 0.00691 | -0.053 | 23.398
-1.5 | 0.225 | 0.00644 | -0.054 | 34.862
-1 | 0.288 | 0.00692 | -0.056 | 41.65
-0.5 | 0.351 | 0.007 | -0.057 | 50.158
0 | 0.411 | 0.00715 | -0.058 | 57.456
0.5 | 0.473 | 0.00557 | -0.059 | 84.785
1 | 0.532 | 0.0058 | -0.06 | 91.636
1.5 | 0.593 | 0.00601 | -0.061 | 98.528
2 | 0.653 | 0.00632 | -0.063 | 103.415
2.5 | 0.714 | 0.00657 | -0.064 | 108.697
3 | 0.774 | 0.0068 | -0.065 | 113.777
3.5 | 0.834 | 0.00702 | -0.066 | 118.763
4 | 0.894 | 0.00728 | -0.067 | 122.761
4.5 | 0.953 | 0.00755 | -0.069 | 126.201
5 | 1.012 | 0.00785 | -0.07 | 128.94
5.5 | 1.071 | 0.0082 | -0.071 | 130.579
6 | 1.128 | 0.00866 | -0.072 | 130.342
6.5 | 1.181 | 0.01089 | -0.073 | 108.479
7 | 1.235 | 0.01139 | -0.074 | 108.466
7.5 | 1.287 | 0.01195 | -0.075 | 107.717
8 | 1.336 | 0.01247 | -0.077 | 107.195
8.5 | 1.384 | 0.013 | -0.078 | 106.449
9 | 1.429 | 0.01361 | -0.079 | 105.043
9.5 | 1.472 | 0.01424 | -0.08 | 103.374
10 | 1.511 | 0.01493 | -0.081 | 101.233
10.5 | 1.547 | 0.01567 | -0.082 | 98.736
11 | 1.58 | 0.01637 | -0.083 | 96.506
11.5 | 1.609 | 0.01722 | -0.084 | 93.431
12 | 1.63 | 0.01798 | -0.085 | 90.667
12.5 | 1.646 | 0.01901 | -0.087 | 86.628
13 | 1.658 | 0.01994 | -0.088 | 83.14
13.5 | 1.665 | 0.0209 | -0.089 | 79.645
14 | 1.666 | 0.02203 | -0.09 | 75.629
14.5 | 1.662 | 0.02327 | -0.091 | 71.436
15 | 1.653 | 0.02446 | -0.092 | 67.588
15.5 | 1.64 | 0.02587 | -0.093 | 63.387
16 | 1.617 | 0.0276 | -0.094 | 58.587
16.5 | 1.589 | 0.02909 | -0.094 | 54.629
17 | 1.556 | 0.03094 | -0.095 | 50.296
17.5 | 1.52 | 0.03273 | -0.096 | 46.426
18 | 1.479 | 0.03504 | -0.097 | 42.218
18.5 | 1.436 | 0.03746 | -0.098 | 38.326
19 | 1.391 | 0.03987 | -0.099 | 34.88

## 132. Re 16M Mach 0.10 (2)
BIGFOIL.COM POLAR EXPORT
NACA66-618 a=0.2
NACA66-618 a=0.2 |  |  |  | Cl Max: | 1.7062 | at alpha= | 20 | deg
XFOIL ncrit=9 |  |  |  | L/D Max: | 165.455 | at alpha= | 4 | deg
Re: | 16000000 |  |  | Cd Min: | 0.06012 | at alpha= | 20 | deg
Mach: | 0.1 |  |  | Cl=0 at alpha= | -3.6272 | deg
|  |  |  | @ Cl=0.1, Cd= | 0.0051727
|  |  |  | @ Cl=0.4, Cd= | 0.0052954
|  |  |  | @ Cl=0.6, Cd= | 0.0041269
alpha (deg) | Cl | Cd | Cm | Cl/Cd
-20 | -1.3304 | 0.03173 | -0.1075 | -41.9288
-19.5 | -1.3374 | 0.02799 | -0.104 | -47.7814
-19 | -1.3225 | 0.02585 | -0.1013 | -51.1605
-18.5 | -1.2959 | 0.02453 | -0.0992 | -52.8292
-18 | -1.287 | 0.02209 | -0.0953 | -58.2617
-17.5 | -1.2607 | 0.02081 | -0.0926 | -60.5815
-17 | -1.2422 | 0.01895 | -0.0889 | -65.5515
-16.5 | -1.2082 | 0.01813 | -0.0866 | -66.6409
-16 | -1.1792 | 0.01686 | -0.0836 | -69.9407
-15.5 | -1.1456 | 0.01587 | -0.081 | -72.1865
-15 | -1.1105 | 0.01494 | -0.0785 | -74.3307
-14.5 | -1.0733 | 0.01411 | -0.0761 | -76.0666
-14 | -1.034 | 0.01342 | -0.074 | -77.0492
-13.5 | -0.9942 | 0.01262 | -0.0718 | -78.7797
-13 | -0.9521 | 0.01203 | -0.0699 | -79.1438
-12.5 | -0.9103 | 0.01134 | -0.0679 | -80.2734
-12 | -0.8678 | 0.01073 | -0.0659 | -80.876
-11.5 | -0.8259 | 0.01014 | -0.0637 | -81.4497
-11 | -0.7843 | 0.00969 | -0.0613 | -80.9391
-10.5 | -0.7373 | 0.00925 | -0.06 | -79.7081
-10 | -0.6889 | 0.00878 | -0.059 | -78.4624
-9.5 | -0.6385 | 0.00841 | -0.0583 | -75.9215
-9 | -0.5871 | 0.00808 | -0.0578 | -72.6609
-8.5 | -0.5354 | 0.00773 | -0.0574 | -69.2626
-8 | -0.4841 | 0.00733 | -0.0569 | -66.0437
-7.5 | -0.4374 | 0.00671 | -0.0556 | -65.1863
-7 | -0.383 | 0.00647 | -0.0557 | -59.1963
-6.5 | -0.3273 | 0.00629 | -0.056 | -52.035
-6 | -0.2713 | 0.00611 | -0.0564 | -44.4026
-5.5 | -0.2153 | 0.00592 | -0.0569 | -36.3682
-5 | -0.1582 | 0.00574 | -0.0575 | -27.561
-4.5 | -0.1006 | 0.00559 | -0.0583 | -17.9964
-4 | -0.0428 | 0.00546 | -0.0591 | -7.8388
-3.5 | 0.0146 | 0.00533 | -0.0599 | 2.7392
-3 | 0.0728 | 0.00521 | -0.0609 | 13.9731
-2 | 0.1895 | 0.00505 | -0.0629 | 37.5248
-1.5 | 0.2471 | 0.00502 | -0.0638 | 49.2231
-1 | 0.3032 | 0.00515 | -0.0645 | 58.8738
-0.5 | 0.3594 | 0.00523 | -0.0651 | 68.7189
0 | 0.4153 | 0.00532 | -0.0658 | 78.0639
0.5 | 0.4711 | 0.00529 | -0.0665 | 89.0548
1 | 0.5254 | 0.00522 | -0.0669 | 100.6513
1.5 | 0.5667 | 0.00405 | -0.0653 | 139.9259
2 | 0.623 | 0.00418 | -0.066 | 149.0431
2.5 | 0.6786 | 0.00434 | -0.0667 | 156.3594
3 | 0.7331 | 0.00455 | -0.0671 | 161.1209
3.5 | 0.7857 | 0.00482 | -0.0672 | 163.0083
4 | 0.8372 | 0.00506 | -0.067 | 165.4545
4.5 | 0.8743 | 0.00562 | -0.0641 | 155.5694
5 | 0.8925 | 0.00616 | -0.0571 | 144.8864
5.5 | 0.9086 | 0.00687 | -0.0502 | 132.2562
6.5 | 0.9587 | 0.00844 | -0.0408 | 113.59
7 | 0.9701 | 0.00977 | -0.0341 | 99.2938
7.5 | 0.9878 | 0.01106 | -0.0289 | 89.3128
8 | 1.0048 | 0.01248 | -0.0238 | 80.5128
8.5 | 1.0307 | 0.01365 | -0.0203 | 75.5092
9 | 1.061 | 0.01469 | -0.0176 | 72.226
9.5 | 1.0973 | 0.01555 | -0.0159 | 70.5659
10 | 1.13 | 0.0166 | -0.0139 | 68.0723
10.5 | 1.167 | 0.01748 | -0.0125 | 66.762
11 | 1.1988 | 0.01864 | -0.0105 | 64.3133
11.5 | 1.2337 | 0.01969 | -0.009 | 62.6562
12 | 1.2659 | 0.02092 | -0.0073 | 60.5115
12.5 | 1.298 | 0.02217 | -0.0057 | 58.5476
13 | 1.3292 | 0.02352 | -0.0041 | 56.5136
13.5 | 1.3585 | 0.02504 | -0.0025 | 54.2532
14 | 1.3891 | 0.02647 | -0.0011 | 52.4783
14.5 | 1.4144 | 0.0283 | 0.0007 | 49.9788
15 | 1.4446 | 0.02984 | 0.0019 | 48.4115
15.5 | 1.4658 | 0.03198 | 0.0039 | 45.8349
16 | 1.4907 | 0.03383 | 0.0055 | 44.0644
16.5 | 1.5374 | 0.03639 | 0.0015 | 42.2479
17 | 1.6105 | 0.03945 | -0.0084 | 40.8238
18.5 | 1.6688 | 0.04893 | -0.0068 | 34.1059
19 | 1.6862 | 0.05248 | -0.0067 | 32.1303
19.5 | 1.6969 | 0.05621 | -0.0056 | 30.1886
20 | 1.7062 | 0.06012 | -0.0048 | 28.3799

## 133. Re 16M Mach 0.25 (1)
BIGFOIL.COM POLAR EXPORT
NACA66-618 a=0.2
NACA66-618 a=0.2 |  |  |  | Cl Max: | 1.623 | at alpha= | 12.5 | deg
JavaFoil+Calcfoil stall+Eppler ext transition |  |  |  | L/D Max: | 128.455 | at alpha= | 5.5 | deg
Re: | 16000000 |  |  | Cd Min: | 0.00571 | at alpha= | 0.5 | deg
Mach: | 0.25 |  |  | Cl=0 at alpha= | -3.2936 | deg
|  |  |  | @ Cl=0.1, Cd= | 0.0069494
|  |  |  | @ Cl=0.4, Cd= | 0.007215
|  |  |  | @ Cl=0.6, Cd= | 0.006177
alpha (deg) | Cl | Cd | Cm | Cl/Cd
-14 | -0.489 | 0.09592 | -0.013 | -5.101
-13.5 | -0.52 | 0.08987 | -0.014 | -5.781
-13 | -0.544 | 0.08567 | -0.015 | -6.345
-12.5 | -0.562 | 0.08068 | -0.015 | -6.966
-12 | -0.574 | 0.07574 | -0.016 | -7.58
-11.5 | -0.579 | 0.07278 | -0.016 | -7.958
-11 | -0.579 | 0.06639 | -0.018 | -8.723
-10.5 | -0.572 | 0.06183 | -0.019 | -9.251
-10 | -0.559 | 0.05701 | -0.02 | -9.811
-9.5 | -0.542 | 0.05183 | -0.022 | -10.451
-9 | -0.624 | 0.009 | -0.037 | -69.358
-8.5 | -0.588 | 0.00858 | -0.038 | -68.612
-8 | -0.547 | 0.00819 | -0.04 | -66.795
-7.5 | -0.501 | 0.00728 | -0.041 | -68.855
-7 | -0.451 | 0.00764 | -0.042 | -58.982
-6.5 | -0.394 | 0.00695 | -0.044 | -56.688
-6 | -0.336 | 0.00701 | -0.045 | -47.923
-5.5 | -0.276 | 0.00705 | -0.046 | -39.149
-5 | -0.215 | 0.00696 | -0.047 | -30.901
-4.5 | -0.153 | 0.00691 | -0.049 | -22.113
-4 | -0.09 | 0.00687 | -0.05 | -13.097
-3.5 | -0.026 | 0.00686 | -0.051 | -3.86
-3 | 0.037 | 0.00693 | -0.052 | 5.404
-2.5 | 0.102 | 0.00695 | -0.054 | 14.639
-2 | 0.166 | 0.00653 | -0.055 | 25.447
-1.5 | 0.231 | 0.00694 | -0.056 | 33.223
-1 | 0.296 | 0.00704 | -0.057 | 42.081
-0.5 | 0.361 | 0.00715 | -0.058 | 50.509
0 | 0.421 | 0.00725 | -0.059 | 58.105
0.5 | 0.485 | 0.00571 | -0.061 | 84.875
1 | 0.545 | 0.00595 | -0.062 | 91.649
1.5 | 0.608 | 0.00621 | -0.063 | 97.938
2 | 0.67 | 0.00649 | -0.064 | 103.146
2.5 | 0.732 | 0.00679 | -0.065 | 107.824
3 | 0.794 | 0.00703 | -0.067 | 112.908
3.5 | 0.855 | 0.0073 | -0.068 | 117.13
4 | 0.916 | 0.00755 | -0.069 | 121.369
4.5 | 0.977 | 0.00786 | -0.07 | 124.355
5 | 1.038 | 0.0082 | -0.072 | 126.628
5.5 | 1.098 | 0.00855 | -0.073 | 128.455
6 | 1.156 | 0.00904 | -0.074 | 127.814
6.5 | 1.21 | 0.01143 | -0.075 | 105.809
7 | 1.264 | 0.01204 | -0.076 | 104.986
7.5 | 1.316 | 0.0126 | -0.077 | 104.441
8 | 1.366 | 0.01318 | -0.079 | 103.619
8.5 | 1.412 | 0.01382 | -0.08 | 102.217
9 | 1.456 | 0.01446 | -0.081 | 100.673
9.5 | 1.496 | 0.01516 | -0.082 | 98.644
10 | 1.532 | 0.01599 | -0.083 | 95.782
10.5 | 1.563 | 0.01687 | -0.084 | 92.649
11 | 1.589 | 0.01776 | -0.085 | 89.503
11.5 | 1.61 | 0.01868 | -0.086 | 86.183
12 | 1.62 | 0.01969 | -0.088 | 82.303
12.5 | 1.623 | 0.02072 | -0.089 | 78.327
13 | 1.618 | 0.02194 | -0.09 | 73.769
13.5 | 1.605 | 0.02319 | -0.091 | 69.215
14 | 1.583 | 0.02454 | -0.092 | 64.527
14.5 | 1.553 | 0.02595 | -0.093 | 59.851
15 | 1.514 | 0.02788 | -0.094 | 54.308
15.5 | 1.467 | 0.03018 | -0.095 | 48.608
16 | 1.406 | 0.03198 | -0.096 | 43.966
16.5 | 1.334 | 0.03441 | -0.096 | 38.781
17 | 1.255 | 0.037 | -0.097 | 33.934
17.5 | 1.168 | 0.04096 | -0.098 | 28.509

## 134. Re 16M Mach 0.25 (2)
BIGFOIL.COM POLAR EXPORT
NACA66-618 a=0.2
NACA66-618 a=0.2 |  |  |  | Cl Max: | 1.6663 | at alpha= | 19.5 | deg
XFOIL ncrit=9 |  |  |  | L/D Max: | 165.792 | at alpha= | 4 | deg
Re: | 16000000 |  |  | Cd Min: | 0.17892 | at alpha= | -20 | deg
Mach: | 0.25 |  |  | Cl=0 at alpha= | -3.6625 | deg
|  |  |  | @ Cl=0.1, Cd= | 0.0052087
|  |  |  | @ Cl=0.4, Cd= | 0.0053048
|  |  |  | @ Cl=0.6, Cd= | 0.0041532
alpha (deg) | Cl | Cd | Cm | Cl/Cd
-20 | -0.4519 | 0.17892 | -0.0425 | -2.5257
-19.5 | -0.4395 | 0.17166 | -0.0471 | -2.5603
-19 | -0.4255 | 0.16492 | -0.0516 | -2.58
-18.5 | -0.4127 | 0.15783 | -0.0562 | -2.6148
-18 | -0.4015 | 0.15037 | -0.0608 | -2.6701
-17.5 | -0.4074 | 0.1393 | -0.0671 | -2.9246
-17 | -0.9356 | 0.04429 | -0.1244 | -21.1244
-16.5 | -0.8948 | 0.04357 | -0.1235 | -20.5371
-16 | -1.0141 | 0.03152 | -0.1178 | -32.1732
-15.5 | -1.0582 | 0.02572 | -0.1105 | -41.1431
-15 | -1.0751 | 0.02163 | -0.1032 | -49.7041
-14.5 | -1.0606 | 0.01935 | -0.0978 | -54.8114
-14 | -1.0364 | 0.01752 | -0.093 | -59.1553
-13.5 | -1.0087 | 0.01556 | -0.0885 | -64.8265
-13 | -0.9697 | 0.01443 | -0.0851 | -67.2003
-12.5 | -0.9287 | 0.01315 | -0.082 | -70.6236
-12 | -0.884 | 0.01213 | -0.0793 | -72.8772
-11.5 | -0.8378 | 0.01121 | -0.0768 | -74.7368
-11 | -0.7906 | 0.01051 | -0.0744 | -75.2236
-10.5 | -0.7434 | 0.0099 | -0.072 | -75.0909
-10 | -0.6978 | 0.00935 | -0.0692 | -74.631
-9.5 | -0.6505 | 0.00889 | -0.0668 | -73.1721
-9 | -0.5978 | 0.00848 | -0.0655 | -70.4953
-8.5 | -0.5452 | 0.00805 | -0.0643 | -67.7267
-8 | -0.4912 | 0.00768 | -0.0634 | -63.9583
-7.5 | -0.4408 | 0.00714 | -0.0619 | -61.7367
-7 | -0.3903 | 0.00664 | -0.0605 | -58.7801
-6.5 | -0.3335 | 0.00641 | -0.0603 | -52.0281
-6 | -0.2756 | 0.00623 | -0.0604 | -44.2376
-5.5 | -0.2176 | 0.00602 | -0.0606 | -36.1462
-5 | -0.159 | 0.00582 | -0.0609 | -27.3196
-4.5 | -0.0997 | 0.00565 | -0.0615 | -17.646
-4 | -0.0401 | 0.00551 | -0.0622 | -7.2777
-3.5 | 0.0193 | 0.00538 | -0.0628 | 3.5874
-3 | 0.0792 | 0.00525 | -0.0637 | 15.0857
-2.5 | 0.1397 | 0.00513 | -0.0647 | 27.232
-2 | 0.1997 | 0.00508 | -0.0656 | 39.311
-1.5 | 0.2592 | 0.00504 | -0.0665 | 51.4286
-1 | 0.3168 | 0.00515 | -0.0671 | 61.5146
-0.5 | 0.3743 | 0.00526 | -0.0677 | 71.1597
0 | 0.4317 | 0.00536 | -0.0683 | 80.541
0.5 | 0.4889 | 0.00536 | -0.0688 | 91.2127
1 | 0.5445 | 0.00529 | -0.0691 | 102.9301
1.5 | 0.5853 | 0.00412 | -0.0671 | 142.0631
2 | 0.6428 | 0.00425 | -0.0677 | 151.2471
2.5 | 0.6998 | 0.00442 | -0.0683 | 158.3258
3 | 0.7547 | 0.00465 | -0.0684 | 162.3011
3.5 | 0.8077 | 0.00492 | -0.0681 | 164.1667
4 | 0.8588 | 0.00518 | -0.0674 | 165.7915
4.5 | 0.8944 | 0.00567 | -0.0637 | 157.7425
5 | 0.8961 | 0.00641 | -0.0532 | 139.7972
5.5 | 0.9132 | 0.00731 | -0.0464 | 124.9248
6 | 0.9452 | 0.00801 | -0.0426 | 118.0025
6.5 | 0.9653 | 0.00913 | -0.037 | 105.7284
7 | 0.9788 | 0.01055 | -0.0307 | 92.7773
7.5 | 0.9887 | 0.01223 | -0.0241 | 80.8422
8 | 1.0026 | 0.01391 | -0.0185 | 72.0776
8.5 | 1.0284 | 0.01526 | -0.0148 | 67.3919
9 | 1.0614 | 0.01638 | -0.0122 | 64.7985
9.5 | 1.0957 | 0.01753 | -0.01 | 62.5043
10 | 1.1325 | 0.01858 | -0.0082 | 60.9526
10.5 | 1.1671 | 0.01978 | -0.0062 | 59.004
11 | 1.202 | 0.02102 | -0.0043 | 57.1836
11.5 | 1.2363 | 0.02232 | -0.0025 | 55.3898
12 | 1.2686 | 0.0238 | -0.0005 | 53.3025
12.5 | 1.3018 | 0.02526 | 0.0013 | 51.536
13 | 1.3327 | 0.02692 | 0.0032 | 49.5059
13.5 | 1.3636 | 0.02861 | 0.005 | 47.6617
14 | 1.3908 | 0.03061 | 0.0069 | 45.4361
14.5 | 1.4219 | 0.03241 | 0.0085 | 43.8723
15 | 1.4476 | 0.03464 | 0.0103 | 41.7898
15.5 | 1.4672 | 0.03733 | 0.0124 | 39.3035
16 | 1.4925 | 0.03959 | 0.0142 | 37.6989
16.5 | 1.5274 | 0.04261 | 0.0127 | 35.846
17 | 1.5694 | 0.04635 | 0.009 | 33.8598
17.5 | 1.593 | 0.05028 | 0.0084 | 31.6826
18 | 1.6182 | 0.05474 | 0.0066 | 29.5616
18.5 | 1.6449 | 0.05929 | 0.0044 | 27.7433
19 | 1.6615 | 0.06395 | 0.0037 | 25.9812
19.5 | 1.6663 | 0.06875 | 0.0047 | 24.2371
20 | 1.6654 | 0.0742 | 0.0055 | 22.4447

## 135. Re 16M Mach 0.50 (1)
BIGFOIL.COM POLAR EXPORT
NACA66-618 a=0.2
NACA66-618 a=0.2 |  |  |  | Cl Max: | 1.512 | at alpha= | 9 | deg
JavaFoil+Calcfoil stall+Eppler ext transition |  |  |  | L/D Max: | 116.988 | at alpha= | 5.5 | deg
Re: | 16000000 |  |  | Cd Min: | 0.00659 | at alpha= | -5 | deg
Mach: | 0.5 |  |  | Cl=0 at alpha= | -3.2958 | deg
|  |  |  | @ Cl=0.1, Cd= | 0.0074763
|  |  |  | @ Cl=0.4, Cd= | 0.0077329
|  |  |  | @ Cl=0.6, Cd= | 0.0068449
alpha (deg) | Cl | Cd | Cm | Cl/Cd
-20 | -0.952 | 0.18263 | -0.01 | -5.214
-19.5 | -0.926 | 0.15777 | -0.01 | -5.87
-19 | -0.898 | 0.15148 | -0.011 | -5.925
-18.5 | -0.868 | 0.148 | -0.011 | -5.868
-18 | -0.84 | 0.14287 | -0.012 | -5.877
-17.5 | -0.811 | 0.13303 | -0.012 | -6.1
-17 | -0.784 | 0.12614 | -0.013 | -6.212
-16.5 | -0.756 | 0.11909 | -0.014 | -6.345
-16 | -0.728 | 0.11202 | -0.014 | -6.496
-15.5 | -0.698 | 0.10764 | -0.015 | -6.488
-15 | -0.674 | 0.09421 | -0.016 | -7.158
-14.5 | -0.65 | 0.08487 | -0.018 | -7.653
-14 | -0.629 | 0.07229 | -0.02 | -8.704
-13.5 | -0.601 | 0.06756 | -0.021 | -8.902
-13 | -0.66 | 0.01586 | -0.031 | -41.639
-12.5 | -0.526 | 0.08769 | -0.017 | -5.997
-12 | -0.497 | 0.0801 | -0.018 | -6.211
-11.5 | -0.469 | 0.07307 | -0.019 | -6.424
-11 | -0.442 | 0.0666 | -0.02 | -6.637
-10.5 | -0.414 | 0.06178 | -0.021 | -6.702
-10 | -0.388 | 0.05542 | -0.024 | -6.997
-9.5 | -0.432 | 0.01018 | -0.04 | -42.459
-9 | -0.399 | 0.00954 | -0.041 | -41.81
-8.5 | -0.297 | 0.05982 | -0.02 | -4.964
-8 | -0.269 | 0.05589 | -0.021 | -4.806
-7.5 | -0.351 | 0.04973 | -0.023 | -7.061
-7 | -0.363 | 0.04473 | -0.024 | -8.114
-6.5 | -0.332 | 0.04028 | -0.027 | -8.243
-6 | -0.354 | 0.00826 | -0.05 | -42.889
-5.5 | -0.297 | 0.00807 | -0.051 | -36.794
-5 | -0.234 | 0.00659 | -0.053 | -35.49
-4.5 | -0.168 | 0.00664 | -0.054 | -25.282
-4 | -0.1 | 0.00753 | -0.055 | -13.234
-3.5 | -0.029 | 0.00741 | -0.057 | -3.968
-3 | 0.042 | 0.00746 | -0.058 | 5.583
-2.5 | 0.113 | 0.00748 | -0.059 | 15.148
-2 | 0.185 | 0.00747 | -0.061 | 24.797
-1.5 | 0.258 | 0.00754 | -0.062 | 34.149
-1 | 0.331 | 0.00761 | -0.063 | 43.557
-0.5 | 0.404 | 0.00774 | -0.065 | 52.151
0 | 0.468 | 0.00806 | -0.066 | 58.046
0.5 | 0.538 | 0.00816 | -0.067 | 65.964
1 | 0.604 | 0.00676 | -0.069 | 89.373
1.5 | 0.673 | 0.0071 | -0.07 | 94.794
2 | 0.742 | 0.00747 | -0.071 | 99.297
2.5 | 0.811 | 0.00784 | -0.073 | 103.465
3 | 0.879 | 0.00823 | -0.074 | 106.763
3.5 | 0.947 | 0.00856 | -0.075 | 110.559
4 | 1.014 | 0.00889 | -0.077 | 114.087
4.5 | 1.081 | 0.00939 | -0.078 | 115.147
5 | 1.147 | 0.00982 | -0.079 | 116.801
5.5 | 1.213 | 0.01037 | -0.081 | 116.988
6 | 1.275 | 0.01108 | -0.082 | 115.093
6.5 | 1.331 | 0.01435 | -0.083 | 92.742
7 | 1.386 | 0.01527 | -0.084 | 90.79
7.5 | 1.434 | 0.01616 | -0.086 | 88.692
8 | 1.473 | 0.01714 | -0.087 | 85.906
8.5 | 1.501 | 0.0182 | -0.088 | 82.48
9 | 1.512 | 0.01948 | -0.09 | 77.623
9.5 | 1.496 | 0.02105 | -0.091 | 71.043
10 | 1.423 | 0.02283 | -0.092 | 62.353
10.5 | 0.921 | 0.02498 | -0.093 | 36.869
11 | 0.949 | 0.02866 | -0.094 | 33.123
11.5 | 0.983 | 0.02788 | -0.096 | 35.256
12 | 1.012 | 0.03064 | -0.097 | 33.039
12.5 | 1.041 | 0.03426 | -0.097 | 30.369
13 | 1.074 | 0.03308 | -0.099 | 32.464
13.5 | 1.102 | 0.0365 | -0.1 | 30.195
14 | 1.129 | 0.04072 | -0.101 | 27.737

## 136. Re 16M Mach 0.50 (2)
BIGFOIL.COM POLAR EXPORT
NACA66-618 a=0.2
NACA66-618 a=0.2 |  |  |  | Cl Max: | 1.4181 | at alpha= | 15 | deg
XFOIL ncrit=9 |  |  |  | L/D Max: | 153.619 | at alpha= | 2 | deg
Re: | 16000000 |  |  | Cd Min: | 0.16971 | at alpha= | 20 | deg
Mach: | 0.5 |  |  | Cl=0 at alpha= | -3.8654 | deg
|  |  |  | @ Cl=0.1, Cd= | 0.0055294
|  |  |  | @ Cl=0.4, Cd= | 0.0052623
|  |  |  | @ Cl=0.6, Cd= | 0.0057213
alpha (deg) | Cl | Cd | Cm | Cl/Cd
-13.5 | -0.2151 | 0.10446 | -0.1069 | -2.0592
-13 | -0.208 | 0.09642 | -0.1118 | -2.1572
-12.5 | -0.2122 | 0.08708 | -0.1174 | -2.4368
-12 | -0.2295 | 0.07631 | -0.1242 | -3.0075
-11.5 | -0.2582 | 0.06351 | -0.1337 | -4.0655
-11 | -0.3004 | 0.05156 | -0.1418 | -5.8262
-10.5 | -0.3488 | 0.04322 | -0.1416 | -8.0703
-10 | -0.3943 | 0.03668 | -0.1365 | -10.7497
-9.5 | -0.4371 | 0.03107 | -0.1278 | -14.0682
-9 | -0.4746 | 0.02644 | -0.1157 | -17.9501
-8.5 | -0.505 | 0.01986 | -0.1045 | -25.428
-8 | -0.5038 | 0.01232 | -0.0973 | -40.8929
-7.5 | -0.4209 | 0.00874 | -0.0992 | -48.1579
-7 | -0.3635 | 0.008 | -0.0953 | -45.4375
-6.5 | -0.3225 | 0.00707 | -0.089 | -45.6153
-6 | -0.2718 | 0.0068 | -0.0842 | -39.9706
-5.5 | -0.211 | 0.00652 | -0.0817 | -32.362
-5 | -0.1474 | 0.00626 | -0.08 | -23.5463
-4.5 | -0.0834 | 0.00601 | -0.0787 | -13.8769
-4 | -0.0179 | 0.00581 | -0.078 | -3.0809
-3.5 | 0.0486 | 0.00566 | -0.0777 | 8.5866
-3 | 0.1155 | 0.00549 | -0.0778 | 21.0383
-2.5 | 0.1829 | 0.00533 | -0.0781 | 34.3152
-2 | 0.2505 | 0.00524 | -0.0787 | 47.8053
-1.5 | 0.3185 | 0.00515 | -0.0794 | 61.8447
-1 | 0.3835 | 0.0052 | -0.0798 | 73.75
-0.5 | 0.4444 | 0.00543 | -0.0794 | 81.8416
0 | 0.506 | 0.00559 | -0.0792 | 90.5188
0.5 | 0.5677 | 0.00571 | -0.079 | 99.4221
1 | 0.6249 | 0.00573 | -0.078 | 109.0576
1.5 | 0.6605 | 0.0045 | -0.0735 | 146.7778
2 | 0.7174 | 0.00467 | -0.0723 | 153.6188
2.5 | 0.7606 | 0.00501 | -0.0682 | 151.8164
3 | 0.7872 | 0.00545 | -0.0609 | 144.4404
4 | 0.8614 | 0.00675 | -0.0514 | 127.6148
4.5 | 0.8985 | 0.00759 | -0.047 | 118.3794
5 | 0.931 | 0.00861 | -0.0419 | 108.1301
6 | 0.9775 | 0.01139 | -0.0295 | 85.8209
6.5 | 0.9986 | 0.01299 | -0.0232 | 76.8745
7 | 1.0209 | 0.0147 | -0.0175 | 69.449
7.5 | 1.0364 | 0.01678 | -0.0111 | 61.764
8 | 1.0309 | 0.01983 | -0.0027 | 51.9869
8.5 | 1.0418 | 0.02248 | 0.0033 | 46.3434
9 | 1.0624 | 0.02491 | 0.008 | 42.6495
9.5 | 1.0993 | 0.0268 | 0.0108 | 41.0187
10 | 1.137 | 0.02867 | 0.0135 | 39.6582
10.5 | 1.176 | 0.03061 | 0.016 | 38.4188
11 | 1.2115 | 0.03286 | 0.0188 | 36.8685
11.5 | 1.2476 | 0.03515 | 0.0214 | 35.4936
12 | 1.2813 | 0.03774 | 0.0241 | 33.9507
12.5 | 1.3148 | 0.0405 | 0.0266 | 32.4642
13 | 1.3438 | 0.0437 | 0.0292 | 30.7506
13.5 | 1.3708 | 0.04722 | 0.0316 | 29.0301
14 | 1.3939 | 0.05119 | 0.0339 | 27.2299
14.5 | 1.41 | 0.05597 | 0.0359 | 25.1921
15 | 1.4181 | 0.06159 | 0.0376 | 23.0248
16 | 1.3879 | 0.07794 | 0.0379 | 17.8073
16.5 | 1.3598 | 0.08817 | 0.0358 | 15.4225
17 | 1.3337 | 0.09865 | 0.0327 | 13.5195
17.5 | 1.3059 | 0.10984 | 0.0285 | 11.8891
18 | 1.2794 | 0.12127 | 0.0235 | 10.55
18.5 | 1.2499 | 0.13336 | 0.0175 | 9.3724
19 | 1.2259 | 0.14507 | 0.011 | 8.4504
19.5 | 1.2005 | 0.15758 | 0.0035 | 7.6184
20 | 1.1807 | 0.16971 | -0.0041 | 6.9572

## 137. Re 18M Mach 0.00 (1)
BIGFOIL.COM POLAR EXPORT
NACA66-618 a=0.2
NACA66-618 a=0.2 |  |  |  | Cl Max: | 1.676 | at alpha= | 14 | deg
JavaFoil+Calcfoil stall+Eppler ext transition |  |  |  | L/D Max: | 131.379 | at alpha= | 5.5 | deg
Re: | 18000000 |  |  | Cd Min: | 0.00556 | at alpha= | 0.5 | deg
Mach: | 0 |  |  | Cl=0 at alpha= | -3.2903 | deg
|  |  |  | @ Cl=0.1, Cd= | 0.006781
|  |  |  | @ Cl=0.4, Cd= | 0.007024
|  |  |  | @ Cl=0.6, Cd= | 0.00605
alpha (deg) | Cl | Cd | Cm | Cl/Cd
-15.5 | -0.666 | 0.10272 | -0.012 | -6.479
-15 | -0.673 | 0.09713 | -0.013 | -6.928
-14.5 | -0.677 | 0.09289 | -0.013 | -7.292
-14 | -0.68 | 0.08785 | -0.014 | -7.737
-13.5 | -0.68 | 0.08288 | -0.015 | -8.201
-13 | -0.677 | 0.07761 | -0.016 | -8.719
-12.5 | -0.669 | 0.07367 | -0.016 | -9.084
-12 | -0.66 | 0.0688 | -0.018 | -9.587
-11.5 | -0.648 | 0.06268 | -0.019 | -10.339
-11 | -0.64 | 0.05169 | -0.022 | -12.39
-10.5 | -0.731 | 0.00973 | -0.033 | -75.132
-10 | -0.702 | 0.00923 | -0.034 | -76.07
-9.5 | -0.669 | 0.00869 | -0.035 | -77.027
-9 | -0.632 | 0.00716 | -0.036 | -88.278
-8.5 | -0.592 | 0.00816 | -0.038 | -72.49
-8 | -0.544 | 0.00778 | -0.039 | -69.979
-7.5 | -0.494 | 0.00756 | -0.04 | -65.367
-7 | -0.441 | 0.00743 | -0.041 | -59.388
-6.5 | -0.385 | 0.00727 | -0.042 | -52.915
-6 | -0.327 | 0.00691 | -0.043 | -47.321
-5.5 | -0.268 | 0.00684 | -0.045 | -39.249
-5 | -0.209 | 0.00675 | -0.046 | -30.959
-4.5 | -0.148 | 0.00669 | -0.047 | -22.172
-4 | -0.087 | 0.00672 | -0.048 | -12.983
-3.5 | -0.026 | 0.00672 | -0.049 | -3.82
-3 | 0.036 | 0.00676 | -0.051 | 5.373
-2.5 | 0.099 | 0.00678 | -0.052 | 14.536
-2 | 0.161 | 0.00684 | -0.053 | 23.526
-1.5 | 0.223 | 0.00638 | -0.054 | 35.032
-1 | 0.287 | 0.0069 | -0.055 | 41.594
-0.5 | 0.349 | 0.00699 | -0.056 | 49.975
0 | 0.409 | 0.00703 | -0.058 | 58.158
0.5 | 0.47 | 0.00556 | -0.059 | 84.658
1 | 0.529 | 0.00577 | -0.06 | 91.734
1.5 | 0.59 | 0.00601 | -0.061 | 98.218
2 | 0.65 | 0.00625 | -0.062 | 104.112
2.5 | 0.711 | 0.00648 | -0.064 | 109.707
3 | 0.771 | 0.0067 | -0.065 | 115.08
3.5 | 0.831 | 0.0069 | -0.066 | 120.456
4 | 0.89 | 0.00718 | -0.067 | 123.892
4.5 | 0.949 | 0.00745 | -0.068 | 127.452
5 | 1.008 | 0.00771 | -0.069 | 130.71
5.5 | 1.067 | 0.00812 | -0.071 | 131.379
6 | 1.123 | 0.00858 | -0.072 | 130.94
6.5 | 1.177 | 0.01058 | -0.073 | 111.175
7 | 1.231 | 0.01112 | -0.074 | 110.627
7.5 | 1.282 | 0.01159 | -0.075 | 110.668
8 | 1.332 | 0.0121 | -0.076 | 110.059
8.5 | 1.38 | 0.01262 | -0.077 | 109.295
9 | 1.425 | 0.01318 | -0.079 | 108.152
9.5 | 1.468 | 0.01377 | -0.08 | 106.588
10 | 1.508 | 0.01444 | -0.081 | 104.429
10.5 | 1.545 | 0.01515 | -0.082 | 101.977
11 | 1.578 | 0.01581 | -0.083 | 99.817
11.5 | 1.608 | 0.01662 | -0.084 | 96.784
12 | 1.631 | 0.0174 | -0.085 | 93.744
12.5 | 1.649 | 0.01832 | -0.086 | 90.017
13 | 1.663 | 0.01919 | -0.087 | 86.664
13.5 | 1.672 | 0.0201 | -0.088 | 83.177
14 | 1.676 | 0.02119 | -0.089 | 79.123
14.5 | 1.676 | 0.02233 | -0.09 | 75.056
15 | 1.671 | 0.02346 | -0.091 | 71.219
15.5 | 1.661 | 0.02477 | -0.092 | 67.036
16 | 1.643 | 0.02637 | -0.093 | 62.291
16.5 | 1.619 | 0.0277 | -0.094 | 58.465
17 | 1.592 | 0.0295 | -0.095 | 53.966
17.5 | 1.561 | 0.0311 | -0.096 | 50.183
18 | 1.526 | 0.0332 | -0.097 | 45.954
18.5 | 1.488 | 0.03544 | -0.098 | 41.998
19 | 1.449 | 0.03753 | -0.098 | 38.609

## 138. Re 18M Mach 0.00 (2)
BIGFOIL.COM POLAR EXPORT
NACA66-618 a=0.2
NACA66-618 a=0.2 |  |  |  | Cl Max: | 1.7281 | at alpha= | 20 | deg
XFOIL ncrit=9 |  |  |  | L/D Max: | 163.583 | at alpha= | 4 | deg
Re: | 18000000 |  |  | Cd Min: | 0.05646 | at alpha= | 20 | deg
Mach: | 0 |  |  | Cl=0 at alpha= | -3.6113 | deg
|  |  |  | @ Cl=0.1, Cd= | 0.0050746
|  |  |  | @ Cl=0.4, Cd= | 0.0052983
|  |  |  | @ Cl=0.6, Cd= | 0.0041225
alpha (deg) | Cl | Cd | Cm | Cl/Cd
-20 | -1.3851 | 0.02664 | -0.0992 | -51.9932
-19.5 | -1.3761 | 0.02426 | -0.0961 | -56.723
-19 | -1.3555 | 0.02262 | -0.0935 | -59.9248
-18.5 | -1.3279 | 0.02144 | -0.0914 | -61.9356
-18 | -1.3081 | 0.01978 | -0.0883 | -66.1325
-17.5 | -1.2788 | 0.01872 | -0.0859 | -68.312
-17 | -1.2533 | 0.01734 | -0.0829 | -72.278
-16.5 | -1.2186 | 0.01657 | -0.0809 | -73.5425
-16 | -1.1864 | 0.01557 | -0.0784 | -76.1978
-15.5 | -1.1515 | 0.01474 | -0.0761 | -78.1208
-15 | -1.115 | 0.01396 | -0.0739 | -79.8711
-14.5 | -1.0767 | 0.01325 | -0.0719 | -81.2604
-14 | -1.0368 | 0.01264 | -0.07 | -82.0253
-13.5 | -0.997 | 0.01196 | -0.068 | -83.3612
-13 | -0.9553 | 0.01142 | -0.0662 | -83.6515
-12.5 | -0.9138 | 0.01086 | -0.0643 | -84.1436
-12 | -0.8723 | 0.01035 | -0.0622 | -84.2802
-11.5 | -0.8322 | 0.00986 | -0.0598 | -84.4016
-11 | -0.7867 | 0.00942 | -0.0584 | -83.5138
-10.5 | -0.7384 | 0.00899 | -0.0576 | -82.1357
-10 | -0.6901 | 0.00853 | -0.0567 | -80.9027
-9.5 | -0.6397 | 0.00818 | -0.0563 | -78.2029
-9 | -0.5881 | 0.00786 | -0.056 | -74.8219
-8.5 | -0.5363 | 0.00752 | -0.0557 | -71.3165
-8 | -0.4844 | 0.00718 | -0.0555 | -67.4652
-7.5 | -0.4377 | 0.00657 | -0.0543 | -66.621
-7 | -0.3838 | 0.00632 | -0.0544 | -60.7278
-6.5 | -0.3283 | 0.00615 | -0.0549 | -53.3821
-6 | -0.2723 | 0.00598 | -0.0554 | -45.5351
-5.5 | -0.2162 | 0.00578 | -0.056 | -37.4048
-5 | -0.1594 | 0.00561 | -0.0567 | -28.4135
-4.5 | -0.1022 | 0.00547 | -0.0575 | -18.6837
-3.5 | 0.0128 | 0.00522 | -0.0592 | 2.4521
-3 | 0.0707 | 0.0051 | -0.0602 | 13.8627
-2 | 0.1863 | 0.005 | -0.0622 | 37.26
-1.5 | 0.2423 | 0.00508 | -0.0629 | 47.6969
-1 | 0.2984 | 0.00518 | -0.0636 | 57.6062
-0.5 | 0.3547 | 0.00525 | -0.0644 | 67.5619
0 | 0.411 | 0.00531 | -0.0651 | 77.4011
0.5 | 0.4669 | 0.0053 | -0.0659 | 88.0943
1 | 0.5213 | 0.00525 | -0.0663 | 99.2952
1.5 | 0.5634 | 0.00405 | -0.0649 | 139.1111
2 | 0.6189 | 0.00416 | -0.0656 | 148.774
2.5 | 0.6736 | 0.00435 | -0.0662 | 154.8506
3 | 0.7284 | 0.00453 | -0.0667 | 160.7947
3.5 | 0.7811 | 0.00478 | -0.0669 | 163.41
4 | 0.831 | 0.00508 | -0.0665 | 163.5827
4.5 | 0.865 | 0.00571 | -0.0631 | 151.4886
5 | 0.8901 | 0.00615 | -0.0576 | 144.7317
5.5 | 0.9059 | 0.00681 | -0.0505 | 133.025
6 | 0.9363 | 0.00738 | -0.0467 | 126.8699
6.5 | 0.9528 | 0.00841 | -0.0406 | 113.2937
7 | 0.9644 | 0.00974 | -0.0341 | 99.0144
7.5 | 0.988 | 0.0108 | -0.0298 | 91.4815
8 | 1.0032 | 0.01225 | -0.0245 | 81.8939
9 | 1.069 | 0.01404 | -0.0198 | 76.1396
9.5 | 1.1028 | 0.01495 | -0.0178 | 73.7659
10 | 1.1387 | 0.01582 | -0.0161 | 71.9785
10.5 | 1.1726 | 0.01678 | -0.0143 | 69.8808
11 | 1.2066 | 0.01779 | -0.0127 | 67.8246
11.5 | 1.2402 | 0.01884 | -0.0111 | 65.828
12 | 1.2728 | 0.02 | -0.0095 | 63.64
12.5 | 1.3049 | 0.02118 | -0.0079 | 61.61
13 | 1.3359 | 0.02249 | -0.0063 | 59.3997
13.5 | 1.366 | 0.02386 | -0.0048 | 57.2506
14 | 1.3949 | 0.02537 | -0.0033 | 54.9823
14.5 | 1.4244 | 0.02684 | -0.0019 | 53.07
15 | 1.451 | 0.02855 | -0.0004 | 50.8231
15.5 | 1.4765 | 0.03034 | 0.0012 | 48.6651
16 | 1.4991 | 0.03235 | 0.0029 | 46.34
16.5 | 1.5207 | 0.03421 | 0.0049 | 44.4519
17 | 1.589 | 0.03699 | -0.0041 | 42.9576
17.5 | 1.6553 | 0.04009 | -0.0129 | 41.2896
19 | 1.6957 | 0.04928 | -0.0081 | 34.4095
19.5 | 1.7163 | 0.05287 | -0.0088 | 32.4626
20 | 1.7281 | 0.05646 | -0.008 | 30.6075

## 139. Re 18M Mach 0.10 (1)
BIGFOIL.COM POLAR EXPORT
NACA66-618 a=0.2
NACA66-618 a=0.2 |  |  |  | Cl Max: | 1.667 | at alpha= | 14 | deg
JavaFoil+Calcfoil stall+Eppler ext transition |  |  |  | L/D Max: | 130.741 | at alpha= | 5.5 | deg
Re: | 18000000 |  |  | Cd Min: | 0.00578 | at alpha= | 1 | deg
Mach: | 0.1 |  |  | Cl=0 at alpha= | -3.2903 | deg
|  |  |  | @ Cl=0.1, Cd= | 0.0068011
|  |  |  | @ Cl=0.4, Cd= | 0.0070617
|  |  |  | @ Cl=0.6, Cd= | 0.0060868
alpha (deg) | Cl | Cd | Cm | Cl/Cd
-15.5 | -0.635 | 0.10632 | -0.012 | -5.977
-15 | -0.647 | 0.09852 | -0.013 | -6.567
-14.5 | -0.655 | 0.09334 | -0.014 | -7.021
-14 | -0.66 | 0.08901 | -0.014 | -7.418
-13.5 | -0.663 | 0.08403 | -0.015 | -7.887
-13 | -0.663 | 0.07827 | -0.016 | -8.471
-12.5 | -0.658 | 0.07489 | -0.016 | -8.781
-12 | -0.65 | 0.06999 | -0.017 | -9.29
-11.5 | -0.639 | 0.06507 | -0.018 | -9.822
-11 | -0.629 | 0.05633 | -0.021 | -11.172
-10.5 | -0.72 | 0.01057 | -0.032 | -68.115
-10 | -0.696 | 0.00971 | -0.034 | -71.631
-9.5 | -0.668 | 0.0088 | -0.035 | -75.908
-9 | -0.632 | 0.00832 | -0.036 | -75.865
-8.5 | -0.591 | 0.00747 | -0.038 | -79.099
-8 | -0.546 | 0.00793 | -0.039 | -68.815
-7.5 | -0.496 | 0.00759 | -0.04 | -65.312
-7 | -0.443 | 0.00743 | -0.041 | -59.599
-6.5 | -0.386 | 0.00699 | -0.042 | -55.241
-6 | -0.329 | 0.00693 | -0.044 | -47.424
-5.5 | -0.27 | 0.00685 | -0.045 | -39.343
-5 | -0.21 | 0.00681 | -0.046 | -30.793
-4.5 | -0.149 | 0.00671 | -0.047 | -22.204
-4 | -0.088 | 0.00669 | -0.048 | -13.116
-3.5 | -0.026 | 0.00669 | -0.05 | -3.858
-3 | 0.036 | 0.00676 | -0.051 | 5.395
-2.5 | 0.099 | 0.0068 | -0.052 | 14.551
-2 | 0.162 | 0.00687 | -0.053 | 23.536
-1.5 | 0.225 | 0.00642 | -0.054 | 34.995
-1 | 0.288 | 0.00688 | -0.056 | 41.904
-0.5 | 0.351 | 0.00698 | -0.057 | 50.336
0 | 0.411 | 0.00708 | -0.058 | 58.066
0.5 | 0.473 | 0.00716 | -0.059 | 65.988
1 | 0.532 | 0.00578 | -0.06 | 91.959
1.5 | 0.593 | 0.00606 | -0.061 | 97.834
2 | 0.653 | 0.00629 | -0.063 | 103.857
2.5 | 0.714 | 0.0065 | -0.064 | 109.83
3 | 0.774 | 0.00673 | -0.065 | 115.136
3.5 | 0.834 | 0.00695 | -0.066 | 120.087
4 | 0.894 | 0.00722 | -0.067 | 123.877
4.5 | 0.954 | 0.00749 | -0.069 | 127.409
5 | 1.013 | 0.00775 | -0.07 | 130.607
5.5 | 1.072 | 0.0082 | -0.071 | 130.741
6 | 1.129 | 0.00864 | -0.072 | 130.623
6.5 | 1.182 | 0.0107 | -0.073 | 110.497
7 | 1.236 | 0.01122 | -0.074 | 110.162
7.5 | 1.288 | 0.01171 | -0.076 | 109.987
8 | 1.338 | 0.01221 | -0.077 | 109.518
8.5 | 1.385 | 0.01277 | -0.078 | 108.487
9 | 1.43 | 0.01332 | -0.079 | 107.414
9.5 | 1.472 | 0.01394 | -0.08 | 105.599
10 | 1.512 | 0.0146 | -0.081 | 103.544
10.5 | 1.548 | 0.01533 | -0.082 | 100.974
11 | 1.581 | 0.01601 | -0.083 | 98.746
11.5 | 1.61 | 0.01689 | -0.084 | 95.301
12 | 1.631 | 0.01764 | -0.086 | 92.46
12.5 | 1.648 | 0.0186 | -0.087 | 88.607
13 | 1.659 | 0.01958 | -0.088 | 84.753
13.5 | 1.666 | 0.02046 | -0.089 | 81.439
14 | 1.667 | 0.02165 | -0.09 | 77.002
14.5 | 1.663 | 0.02273 | -0.091 | 73.153
15 | 1.654 | 0.0239 | -0.092 | 69.22
15.5 | 1.641 | 0.02533 | -0.093 | 64.772
16 | 1.618 | 0.02697 | -0.094 | 59.996
16.5 | 1.59 | 0.02867 | -0.095 | 55.44
17 | 1.557 | 0.03026 | -0.095 | 51.462
17.5 | 1.52 | 0.03237 | -0.096 | 46.951
18 | 1.48 | 0.03424 | -0.097 | 43.234
18.5 | 1.437 | 0.03666 | -0.098 | 39.198
19 | 1.392 | 0.03899 | -0.099 | 35.703

## 140. Re 18M Mach 0.10 (2)
BIGFOIL.COM POLAR EXPORT
NACA66-618 a=0.2
NACA66-618 a=0.2 |  |  |  | Cl Max: | 1.7242 | at alpha= | 20 | deg
XFOIL ncrit=9 |  |  |  | L/D Max: | 164.145 | at alpha= | 4 | deg
Re: | 18000000 |  |  | Cd Min: | 0.05867 | at alpha= | 20 | deg
Mach: | 0.1 |  |  | Cl=0 at alpha= | -3.6174 | deg
|  |  |  | @ Cl=0.1, Cd= | 0.0050758
|  |  |  | @ Cl=0.4, Cd= | 0.0053028
|  |  |  | @ Cl=0.6, Cd= | 0.0041295
alpha (deg) | Cl | Cd | Cm | Cl/Cd
-20 | -1.36 | 0.02972 | -0.1059 | -45.7604
-19.5 | -1.3601 | 0.02656 | -0.1025 | -51.2086
-19 | -1.3436 | 0.02455 | -0.0997 | -54.7291
-18.5 | -1.3172 | 0.02323 | -0.0974 | -56.7025
-18 | -1.3029 | 0.02114 | -0.0938 | -61.632
-17.5 | -1.2756 | 0.01992 | -0.0911 | -64.0361
-17 | -1.254 | 0.01826 | -0.0876 | -68.6747
-16.5 | -1.22 | 0.01741 | -0.0853 | -70.0747
-16 | -1.1896 | 0.01625 | -0.0824 | -73.2062
-15.5 | -1.1551 | 0.01532 | -0.0798 | -75.3982
-15 | -1.119 | 0.01446 | -0.0774 | -77.3859
-14.5 | -1.081 | 0.01368 | -0.0751 | -79.0205
-14 | -1.0413 | 0.01301 | -0.0729 | -80.0384
-13.5 | -1.0012 | 0.01226 | -0.0708 | -81.6639
-13 | -0.9588 | 0.01169 | -0.0689 | -82.0188
-11.5 | -0.8329 | 0.00998 | -0.0624 | -83.4569
-11 | -0.7899 | 0.00955 | -0.0603 | -82.712
-10.5 | -0.7413 | 0.00912 | -0.0593 | -81.2829
-10 | -0.6928 | 0.00863 | -0.0583 | -80.2781
-9.5 | -0.6423 | 0.00825 | -0.0576 | -77.8545
-9 | -0.5905 | 0.00792 | -0.0572 | -74.5581
-8.5 | -0.5383 | 0.00759 | -0.0569 | -70.9223
-8 | -0.4861 | 0.00723 | -0.0565 | -67.2337
-7.5 | -0.4395 | 0.0066 | -0.0552 | -66.5909
-7 | -0.3854 | 0.00635 | -0.0552 | -60.6929
-6.5 | -0.3296 | 0.00617 | -0.0556 | -53.4198
-6 | -0.2732 | 0.006 | -0.0561 | -45.5333
-5.5 | -0.2167 | 0.00579 | -0.0566 | -37.4266
-5 | -0.1597 | 0.00562 | -0.0573 | -28.4164
-4.5 | -0.1021 | 0.00548 | -0.058 | -18.6314
-4 | -0.0443 | 0.00537 | -0.0589 | -8.2495
-3.5 | 0.0136 | 0.00523 | -0.0597 | 2.6004
-3 | 0.0718 | 0.0051 | -0.0607 | 14.0784
-2 | 0.1882 | 0.005 | -0.0627 | 37.64
-1.5 | 0.2444 | 0.00508 | -0.0633 | 48.1102
-1 | 0.3008 | 0.00518 | -0.064 | 58.0695
-0.5 | 0.3574 | 0.00525 | -0.0648 | 68.0762
0 | 0.4139 | 0.00532 | -0.0656 | 77.8008
0.5 | 0.4701 | 0.00531 | -0.0663 | 88.5311
1 | 0.5248 | 0.00525 | -0.0667 | 99.9619
1.5 | 0.5668 | 0.00407 | -0.0653 | 139.2629
2 | 0.6226 | 0.00417 | -0.066 | 149.3046
2.5 | 0.6775 | 0.00436 | -0.0665 | 155.3899
3 | 0.7325 | 0.00454 | -0.067 | 161.3436
3.5 | 0.7853 | 0.00479 | -0.0671 | 163.9457
4 | 0.8355 | 0.00509 | -0.0667 | 164.1454
4.5 | 0.8694 | 0.00571 | -0.0632 | 152.2592
5 | 0.8885 | 0.00619 | -0.0564 | 143.538
5.5 | 0.9061 | 0.00689 | -0.0497 | 131.5094
6.5 | 0.955 | 0.0085 | -0.0401 | 112.3529
7 | 0.9659 | 0.00987 | -0.0334 | 97.8622
7.5 | 0.9889 | 0.01098 | -0.029 | 90.0638
8 | 1.0036 | 0.01247 | -0.0236 | 80.4812
8.5 | 1.0343 | 0.01346 | -0.0208 | 76.8425
9 | 1.0676 | 0.01438 | -0.0185 | 74.242
9.5 | 1.1035 | 0.01524 | -0.0167 | 72.4081
10 | 1.1372 | 0.01624 | -0.0148 | 70.0246
10.5 | 1.1738 | 0.01712 | -0.0133 | 68.5631
11 | 1.2059 | 0.01826 | -0.0114 | 66.0405
11.5 | 1.2419 | 0.01923 | -0.0099 | 64.5814
12 | 1.2727 | 0.02053 | -0.0081 | 61.9922
12.5 | 1.3069 | 0.02164 | -0.0067 | 60.3928
13 | 1.3368 | 0.02307 | -0.005 | 57.9454
13.5 | 1.3673 | 0.02446 | -0.0034 | 55.8994
14 | 1.3962 | 0.02602 | -0.0018 | 53.6587
14.5 | 1.4246 | 0.02763 | -0.0002 | 51.5599
15 | 1.4531 | 0.02927 | 0.0011 | 49.6447
15.5 | 1.4744 | 0.03143 | 0.0031 | 46.9106
16 | 1.5015 | 0.0332 | 0.0044 | 45.2259
16.5 | 1.5205 | 0.03533 | 0.0067 | 43.0371
17 | 1.59 | 0.03802 | -0.0021 | 41.8201
17.5 | 1.6516 | 0.04176 | -0.0108 | 39.5498
19.5 | 1.7144 | 0.0548 | -0.0068 | 31.2847
20 | 1.7242 | 0.05867 | -0.0059 | 29.3881

## 141. Re 18M Mach 0.25 (1)
BIGFOIL.COM POLAR EXPORT
NACA66-618 a=0.2
NACA66-618 a=0.2 |  |  |  | Cl Max: | 1.624 | at alpha= | 12.5 | deg
JavaFoil+Calcfoil stall+Eppler ext transition |  |  |  | L/D Max: | 128.581 | at alpha= | 5.5 | deg
Re: | 18000000 |  |  | Cd Min: | 0.00596 | at alpha= | 1 | deg
Mach: | 0.25 |  |  | Cl=0 at alpha= | -3.2936 | deg
|  |  |  | @ Cl=0.1, Cd= | 0.0069097
|  |  |  | @ Cl=0.4, Cd= | 0.0071685
|  |  |  | @ Cl=0.6, Cd= | 0.0061782
alpha (deg) | Cl | Cd | Cm | Cl/Cd
-14 | -0.489 | 0.09526 | -0.013 | -5.137
-13.5 | -0.52 | 0.08922 | -0.014 | -5.823
-13 | -0.544 | 0.08595 | -0.015 | -6.326
-12.5 | -0.562 | 0.08018 | -0.015 | -7.01
-12 | -0.574 | 0.07559 | -0.016 | -7.598
-11.5 | -0.579 | 0.07256 | -0.017 | -7.984
-11 | -0.579 | 0.06594 | -0.018 | -8.786
-10.5 | -0.573 | 0.06084 | -0.019 | -9.416
-10 | -0.56 | 0.05596 | -0.021 | -10.015
-9.5 | -0.544 | 0.05011 | -0.023 | -10.851
-9 | -0.625 | 0.00882 | -0.037 | -70.782
-8.5 | -0.589 | 0.00846 | -0.038 | -69.557
-8 | -0.548 | 0.00697 | -0.04 | -78.644
-7.5 | -0.503 | 0.00793 | -0.041 | -63.453
-7 | -0.451 | 0.0077 | -0.042 | -58.551
-6.5 | -0.394 | 0.00714 | -0.044 | -55.225
-6 | -0.336 | 0.00709 | -0.045 | -47.381
-5.5 | -0.276 | 0.00699 | -0.046 | -39.463
-5 | -0.215 | 0.00696 | -0.047 | -30.873
-4.5 | -0.153 | 0.00684 | -0.049 | -22.337
-4 | -0.09 | 0.00682 | -0.05 | -13.202
-3.5 | -0.026 | 0.00682 | -0.051 | -3.881
-3 | 0.037 | 0.0069 | -0.052 | 5.43
-2.5 | 0.102 | 0.00691 | -0.054 | 14.715
-2 | 0.166 | 0.00651 | -0.055 | 25.501
-1.5 | 0.231 | 0.00699 | -0.056 | 33.002
-1 | 0.296 | 0.00701 | -0.057 | 42.279
-0.5 | 0.361 | 0.00711 | -0.058 | 50.759
0 | 0.421 | 0.0072 | -0.059 | 58.568
0.5 | 0.485 | 0.00734 | -0.061 | 66.073
1 | 0.545 | 0.00596 | -0.062 | 91.555
1.5 | 0.608 | 0.00621 | -0.063 | 97.883
2 | 0.67 | 0.00647 | -0.064 | 103.611
2.5 | 0.732 | 0.00673 | -0.066 | 108.841
3 | 0.794 | 0.00696 | -0.067 | 114.056
3.5 | 0.856 | 0.00719 | -0.068 | 119.055
4 | 0.917 | 0.00748 | -0.069 | 122.639
4.5 | 0.978 | 0.00779 | -0.07 | 125.589
5 | 1.038 | 0.00808 | -0.072 | 128.475
5.5 | 1.098 | 0.00854 | -0.073 | 128.581
6 | 1.156 | 0.00904 | -0.074 | 127.86
6.5 | 1.211 | 0.01121 | -0.075 | 107.993
7 | 1.265 | 0.01182 | -0.076 | 107.057
7.5 | 1.317 | 0.01235 | -0.077 | 106.693
8 | 1.367 | 0.01294 | -0.079 | 105.639
8.5 | 1.413 | 0.01352 | -0.08 | 104.52
9 | 1.457 | 0.01418 | -0.081 | 102.729
9.5 | 1.497 | 0.01488 | -0.082 | 100.562
10 | 1.532 | 0.01564 | -0.083 | 97.962
10.5 | 1.564 | 0.01651 | -0.084 | 94.707
11 | 1.591 | 0.01738 | -0.085 | 91.506
11.5 | 1.611 | 0.01828 | -0.087 | 88.12
12 | 1.621 | 0.0193 | -0.088 | 84.033
12.5 | 1.624 | 0.02038 | -0.089 | 79.702
13 | 1.619 | 0.02146 | -0.09 | 75.454
13.5 | 1.606 | 0.02266 | -0.091 | 70.866
14 | 1.584 | 0.02398 | -0.092 | 66.06
14.5 | 1.554 | 0.02567 | -0.093 | 60.529
15 | 1.515 | 0.02724 | -0.094 | 55.63
15.5 | 1.468 | 0.02953 | -0.095 | 49.71
16 | 1.407 | 0.03128 | -0.096 | 44.987
16.5 | 1.335 | 0.03362 | -0.097 | 39.717
17 | 1.256 | 0.0361 | -0.097 | 34.805
17.5 | 1.169 | 0.04008 | -0.098 | 29.169

## 142. Re 18M Mach 0.25 (2)
BIGFOIL.COM POLAR EXPORT
NACA66-618 a=0.2
NACA66-618 a=0.2 |  |  |  | Cl Max: | 1.6842 | at alpha= | 20 | deg
XFOIL ncrit=9 |  |  |  | L/D Max: | 165.512 | at alpha= | 3.5 | deg
Re: | 18000000 |  |  | Cd Min: | 0.17832 | at alpha= | -20 | deg
Mach: | 0.25 |  |  | Cl=0 at alpha= | -3.6511 | deg
|  |  |  | @ Cl=0.1, Cd= | 0.005111
|  |  |  | @ Cl=0.4, Cd= | 0.0053132
|  |  |  | @ Cl=0.6, Cd= | 0.0041685
alpha (deg) | Cl | Cd | Cm | Cl/Cd
-20 | -0.4538 | 0.17832 | -0.0427 | -2.5449
-19.5 | -0.4412 | 0.17116 | -0.0474 | -2.5777
-19 | -0.4258 | 0.16476 | -0.0518 | -2.5844
-18.5 | -0.4129 | 0.15765 | -0.0564 | -2.6191
-18 | -0.4158 | 0.14697 | -0.0624 | -2.8291
-17.5 | -0.4086 | 0.1389 | -0.0674 | -2.9417
-17 | -1.0199 | 0.03783 | -0.1239 | -26.9601
-16.5 | -0.982 | 0.03692 | -0.1224 | -26.598
-16 | -1.0775 | 0.02756 | -0.1144 | -39.0965
-15.5 | -1.0963 | 0.02343 | -0.1077 | -46.7904
-15 | -1.0979 | 0.02024 | -0.1012 | -54.2441
-14.5 | -1.0774 | 0.01828 | -0.0962 | -58.9387
-14 | -1.0494 | 0.01666 | -0.0917 | -62.9892
-13.5 | -1.0182 | 0.01492 | -0.0875 | -68.244
-13 | -0.9772 | 0.01395 | -0.0842 | -70.0502
-12.5 | -0.935 | 0.01286 | -0.0811 | -72.7061
-12 | -0.89 | 0.01197 | -0.0784 | -74.3525
-11.5 | -0.8439 | 0.01103 | -0.0758 | -76.5095
-11 | -0.797 | 0.01033 | -0.0734 | -77.1539
-10.5 | -0.7502 | 0.00974 | -0.0708 | -77.0226
-10 | -0.705 | 0.00923 | -0.0679 | -76.3814
-9.5 | -0.6547 | 0.00875 | -0.0661 | -74.8229
-9 | -0.6016 | 0.00833 | -0.0649 | -72.2209
-8.5 | -0.5489 | 0.00788 | -0.0637 | -69.6574
-8 | -0.4945 | 0.00753 | -0.0628 | -65.6707
-7.5 | -0.4409 | 0.00715 | -0.0619 | -61.6643
-7 | -0.3925 | 0.00654 | -0.0601 | -60.0153
-6.5 | -0.3362 | 0.00629 | -0.0598 | -53.4499
-6 | -0.2779 | 0.00609 | -0.06 | -45.6322
-5.5 | -0.2193 | 0.00589 | -0.0603 | -37.2326
-5 | -0.1606 | 0.0057 | -0.0606 | -28.1754
-4.5 | -0.1014 | 0.00554 | -0.0612 | -18.3032
-4 | -0.0418 | 0.00542 | -0.0618 | -7.7122
-3.5 | 0.0181 | 0.00529 | -0.0626 | 3.4216
-3 | 0.0782 | 0.00514 | -0.0635 | 15.214
-2.5 | 0.1383 | 0.00506 | -0.0644 | 27.332
-2 | 0.1987 | 0.005 | -0.0654 | 39.74
-1.5 | 0.2569 | 0.00506 | -0.0661 | 50.7708
-1 | 0.3139 | 0.00521 | -0.0666 | 60.2495
-0.5 | 0.3723 | 0.00527 | -0.0673 | 70.6452
0 | 0.43 | 0.00536 | -0.068 | 80.2239
0.5 | 0.4879 | 0.00537 | -0.0687 | 90.8566
1 | 0.5437 | 0.00531 | -0.069 | 102.3917
1.5 | 0.5852 | 0.00414 | -0.0671 | 141.3527
2 | 0.6424 | 0.00425 | -0.0677 | 151.1529
2.5 | 0.6987 | 0.00444 | -0.0681 | 157.3649
3 | 0.7542 | 0.00463 | -0.0683 | 162.8942
3.5 | 0.8077 | 0.00488 | -0.0681 | 165.5123
4 | 0.857 | 0.00519 | -0.0671 | 165.1252
4.5 | 0.8896 | 0.00569 | -0.0627 | 156.3445
5 | 0.8928 | 0.00644 | -0.0526 | 138.6335
5.5 | 0.9119 | 0.0073 | -0.0462 | 124.9178
6 | 0.9466 | 0.00793 | -0.0428 | 119.3695
6.5 | 0.9628 | 0.00915 | -0.0366 | 105.224
7 | 0.9743 | 0.01065 | -0.0299 | 91.4836
7.5 | 0.9883 | 0.0122 | -0.024 | 81.0082
8 | 1.0021 | 0.01386 | -0.0183 | 72.3016
8.5 | 1.033 | 0.01501 | -0.0153 | 68.8208
9 | 1.0672 | 0.01609 | -0.013 | 66.3269
9.5 | 1.1024 | 0.01718 | -0.0108 | 64.1676
10 | 1.1394 | 0.01821 | -0.009 | 62.57
10.5 | 1.1738 | 0.01941 | -0.0069 | 60.474
11 | 1.2104 | 0.02055 | -0.0052 | 58.9002
11.5 | 1.2435 | 0.02191 | -0.0032 | 56.7549
12 | 1.2779 | 0.02324 | -0.0014 | 54.9871
12.5 | 1.3096 | 0.02479 | 0.0005 | 52.8278
13 | 1.3424 | 0.02631 | 0.0023 | 51.0224
13.5 | 1.3707 | 0.02814 | 0.0044 | 48.71
14 | 1.3999 | 0.03002 | 0.0062 | 46.6322
14.5 | 1.4309 | 0.0318 | 0.0078 | 44.9969
15 | 1.4566 | 0.034 | 0.0096 | 42.8412
15.5 | 1.479 | 0.03649 | 0.0116 | 40.5317
16 | 1.5042 | 0.03885 | 0.0133 | 38.7181
16.5 | 1.5216 | 0.04165 | 0.0155 | 36.533
17 | 1.5721 | 0.04542 | 0.01 | 34.6125
17.5 | 1.6334 | 0.0502 | 0.0012 | 32.5378
19 | 1.6668 | 0.06231 | 0.0053 | 26.7501
19.5 | 1.6814 | 0.06769 | 0.0038 | 24.8397
20 | 1.6842 | 0.0728 | 0.0046 | 23.1346

## 143. Re 18M Mach 0.50 (1)
BIGFOIL.COM POLAR EXPORT
NACA66-618 a=0.2
NACA66-618 a=0.2 |  |  |  | Cl Max: | 1.513 | at alpha= | 9 | deg
JavaFoil+Calcfoil stall+Eppler ext transition |  |  |  | L/D Max: | 118.217 | at alpha= | 5 | deg
Re: | 18000000 |  |  | Cd Min: | 0.00672 | at alpha= | 1 | deg
Mach: | 0.5 |  |  | Cl=0 at alpha= | -3.2958 | deg
|  |  |  | @ Cl=0.1, Cd= | 0.0074073
|  |  |  | @ Cl=0.4, Cd= | 0.0077023
|  |  |  | @ Cl=0.6, Cd= | 0.0068245
alpha (deg) | Cl | Cd | Cm | Cl/Cd
-20 | -0.952 | 0.18555 | -0.01 | -5.132
-19.5 | -0.926 | 0.16011 | -0.01 | -5.783
-19 | -0.897 | 0.15461 | -0.011 | -5.802
-18.5 | -0.868 | 0.1512 | -0.011 | -5.742
-18 | -0.839 | 0.14413 | -0.012 | -5.824
-17.5 | -0.811 | 0.13762 | -0.012 | -5.897
-17 | -0.783 | 0.12671 | -0.013 | -6.183
-16.5 | -0.755 | 0.12451 | -0.013 | -6.063
-16 | -0.726 | 0.11893 | -0.014 | -6.107
-15.5 | -0.697 | 0.11336 | -0.014 | -6.153
-15 | -0.673 | 0.09738 | -0.016 | -6.906
-14.5 | -0.646 | 0.08904 | -0.017 | -7.258
-14 | -0.621 | 0.08059 | -0.019 | -7.706
-13.5 | -0.605 | 0.06422 | -0.022 | -9.422
-13 | -0.662 | 0.01534 | -0.031 | -43.151
-12.5 | -0.526 | 0.0869 | -0.017 | -6.052
-12 | -0.498 | 0.0793 | -0.018 | -6.273
-11.5 | -0.47 | 0.0727 | -0.019 | -6.46
-11 | -0.442 | 0.06656 | -0.02 | -6.643
-10.5 | -0.416 | 0.05951 | -0.023 | -6.989
-10 | -0.393 | 0.05019 | -0.026 | -7.826
-9.5 | -0.433 | 0.00991 | -0.04 | -43.652
-9 | -0.399 | 0.00932 | -0.041 | -42.827
-8.5 | -0.297 | 0.05997 | -0.02 | -4.952
-8 | -0.269 | 0.05585 | -0.021 | -4.81
-7.5 | -0.351 | 0.04944 | -0.023 | -7.103
-7 | -0.363 | 0.0447 | -0.024 | -8.118
-6.5 | -0.332 | 0.0404 | -0.027 | -8.225
-6 | -0.355 | 0.00832 | -0.05 | -42.612
-5.5 | -0.297 | 0.00808 | -0.051 | -36.744
-5 | -0.234 | 0.00703 | -0.053 | -33.322
-4.5 | -0.168 | 0.00736 | -0.054 | -22.86
-4 | -0.1 | 0.00743 | -0.055 | -13.412
-3.5 | -0.029 | 0.0074 | -0.057 | -3.976
-3 | 0.042 | 0.00744 | -0.058 | 5.602
-2.5 | 0.113 | 0.0074 | -0.059 | 15.305
-2 | 0.185 | 0.00746 | -0.061 | 24.851
-1.5 | 0.258 | 0.0075 | -0.062 | 34.318
-1 | 0.331 | 0.00757 | -0.063 | 43.749
-0.5 | 0.404 | 0.00771 | -0.065 | 52.354
0 | 0.468 | 0.00799 | -0.066 | 58.531
0.5 | 0.538 | 0.00812 | -0.067 | 66.308
1 | 0.605 | 0.00672 | -0.069 | 89.96
1.5 | 0.674 | 0.0071 | -0.07 | 94.851
2 | 0.743 | 0.00744 | -0.071 | 99.814
2.5 | 0.811 | 0.00779 | -0.073 | 104.168
3 | 0.879 | 0.0081 | -0.074 | 108.502
3.5 | 0.947 | 0.00844 | -0.075 | 112.271
4 | 1.015 | 0.00885 | -0.077 | 114.673
4.5 | 1.082 | 0.00928 | -0.078 | 116.572
5 | 1.148 | 0.00971 | -0.079 | 118.217
5.5 | 1.214 | 0.01035 | -0.081 | 117.285
6 | 1.274 | 0.0133 | -0.082 | 95.794
6.5 | 1.332 | 0.0141 | -0.083 | 94.485
7 | 1.387 | 0.01496 | -0.085 | 92.687
7.5 | 1.434 | 0.01585 | -0.086 | 90.484
8 | 1.474 | 0.0168 | -0.087 | 87.693
8.5 | 1.502 | 0.01789 | -0.088 | 83.954
9 | 1.513 | 0.01914 | -0.09 | 79.076
9.5 | 1.497 | 0.02072 | -0.091 | 72.238
10 | 1.424 | 0.02248 | -0.092 | 63.364
10.5 | 0.921 | 0.02454 | -0.093 | 37.534
11 | 0.95 | 0.02804 | -0.094 | 33.882
11.5 | 0.983 | 0.02726 | -0.096 | 36.08
12 | 1.013 | 0.02992 | -0.097 | 33.858
12.5 | 1.041 | 0.03346 | -0.098 | 31.124
13 | 1.074 | 0.03227 | -0.099 | 33.291
13.5 | 1.103 | 0.03568 | -0.1 | 30.912
14 | 1.13 | 0.03969 | -0.101 | 28.479

## 144. Re 18M Mach 0.50 (2)
BIGFOIL.COM POLAR EXPORT
NACA66-618 a=0.2
NACA66-618 a=0.2 |  |  |  | Cl Max: | 1.4319 | at alpha= | 15 | deg
XFOIL ncrit=9 |  |  |  | L/D Max: | 154.303 | at alpha= | 2.5 | deg
Re: | 18000000 |  |  | Cd Min: | 0.16882 | at alpha= | 20 | deg
Mach: | 0.5 |  |  | Cl=0 at alpha= | -3.8435 | deg
|  |  |  | @ Cl=0.1, Cd= | 0.0054049
|  |  |  | @ Cl=0.4, Cd= | 0.0053211
|  |  |  | @ Cl=0.6, Cd= | 0.0057095
alpha (deg) | Cl | Cd | Cm | Cl/Cd
-13.5 | -0.2163 | 0.10409 | -0.1072 | -2.078
-13 | -0.209 | 0.09611 | -0.1121 | -2.1746
-12.5 | -0.2143 | 0.08663 | -0.1179 | -2.4737
-12 | -0.2334 | 0.07563 | -0.1248 | -3.0861
-11.5 | -0.2655 | 0.06197 | -0.1356 | -4.2843
-11 | -0.3078 | 0.05075 | -0.1423 | -6.065
-10.5 | -0.3561 | 0.04255 | -0.1417 | -8.369
-10 | -0.4022 | 0.03605 | -0.1363 | -11.1567
-9.5 | -0.4457 | 0.03045 | -0.1273 | -14.6371
-9 | -0.4835 | 0.02593 | -0.1148 | -18.6464
-8.5 | -0.5143 | 0.01914 | -0.1037 | -26.8704
-8 | -0.5063 | 0.01137 | -0.0977 | -44.5295
-7.5 | -0.4272 | 0.00853 | -0.0984 | -50.0821
-7 | -0.3697 | 0.00784 | -0.0944 | -47.1556
-6.5 | -0.3273 | 0.00697 | -0.0882 | -46.9584
-6 | -0.2788 | 0.00664 | -0.083 | -41.988
-5.5 | -0.2157 | 0.00636 | -0.0808 | -33.9151
-5 | -0.1508 | 0.00613 | -0.0794 | -24.6003
-4.5 | -0.0866 | 0.00589 | -0.0781 | -14.7029
-4 | -0.021 | 0.0057 | -0.0774 | -3.6842
-3.5 | 0.0461 | 0.00554 | -0.0773 | 8.3213
-3 | 0.1139 | 0.00537 | -0.0775 | 21.2104
-2.5 | 0.1812 | 0.00523 | -0.0778 | 34.6463
-2 | 0.249 | 0.00513 | -0.0784 | 48.538
-1.5 | 0.3164 | 0.00511 | -0.0791 | 61.9178
-1 | 0.3789 | 0.00526 | -0.079 | 72.0342
-0.5 | 0.4411 | 0.00544 | -0.0788 | 81.0846
0 | 0.5031 | 0.00559 | -0.0787 | 90
0.5 | 0.5658 | 0.00568 | -0.0787 | 99.6127
1 | 0.6238 | 0.00573 | -0.0778 | 108.8656
1.5 | 0.6773 | 0.00557 | -0.0762 | 121.5978
2 | 0.7157 | 0.00469 | -0.072 | 152.6013
2.5 | 0.7638 | 0.00495 | -0.0689 | 154.303
3 | 0.7918 | 0.00535 | -0.0618 | 148
3.5 | 0.8269 | 0.00594 | -0.0565 | 139.2088
4 | 0.8646 | 0.00663 | -0.052 | 130.4072
4.5 | 0.9026 | 0.00743 | -0.0476 | 121.4805
5 | 0.9284 | 0.00862 | -0.0415 | 107.703
5.5 | 0.9576 | 0.00982 | -0.036 | 97.5153
6 | 0.9786 | 0.0113 | -0.0296 | 86.6018
6.5 | 0.9955 | 0.01302 | -0.0228 | 76.4593
7 | 1.015 | 0.01482 | -0.0166 | 68.4885
7.5 | 1.0319 | 0.01685 | -0.0105 | 61.2404
8.5 | 1.0343 | 0.02274 | 0.0042 | 45.4837
9 | 1.0687 | 0.02455 | 0.0075 | 43.5316
9.5 | 1.1059 | 0.02641 | 0.0103 | 41.8743
10 | 1.1472 | 0.02809 | 0.0127 | 40.8402
10.5 | 1.1833 | 0.03017 | 0.0156 | 39.2211
11 | 1.2206 | 0.03231 | 0.0182 | 37.7778
11.5 | 1.2574 | 0.03452 | 0.0209 | 36.4253
12 | 1.2909 | 0.03714 | 0.0236 | 34.7577
12.5 | 1.3247 | 0.03984 | 0.0262 | 33.2505
13 | 1.3537 | 0.04301 | 0.0289 | 31.4741
13.5 | 1.3817 | 0.04643 | 0.0314 | 29.7588
14 | 1.4064 | 0.0503 | 0.0337 | 27.9602
14.5 | 1.4257 | 0.05473 | 0.0359 | 26.0497
15 | 1.4319 | 0.06053 | 0.0377 | 23.656
15.5 | 1.4211 | 0.06797 | 0.0387 | 20.9078
16 | 1.4006 | 0.07681 | 0.0383 | 18.2346
16.5 | 1.3722 | 0.08694 | 0.0365 | 15.7833
17 | 1.3445 | 0.09758 | 0.0333 | 13.7784
17.5 | 1.316 | 0.10882 | 0.0291 | 12.0934
18 | 1.2874 | 0.12044 | 0.0239 | 10.6891
18.5 | 1.2568 | 0.13274 | 0.0177 | 9.4681
19 | 1.233 | 0.14445 | 0.0114 | 8.5358
19.5 | 1.2069 | 0.15666 | 0.0043 | 7.7039
20 | 1.1868 | 0.16882 | -0.0034 | 7.03

## 145. Re 20M Mach 0.00 (1)
BIGFOIL.COM POLAR EXPORT
NACA66-618 a=0.2
NACA66-618 a=0.2 |  |  |  | Cl Max: | 1.677 | at alpha= | 14 | deg
JavaFoil+Calcfoil stall+Eppler ext transition |  |  |  | L/D Max: | 131.614 | at alpha= | 6 | deg
Re: | 20000000 |  |  | Cd Min: | 0.00576 | at alpha= | 1 | deg
Mach: | 0 |  |  | Cl=0 at alpha= | -3.2903 | deg
|  |  |  | @ Cl=0.1, Cd= | 0.0067511
|  |  |  | @ Cl=0.4, Cd= | 0.006998
|  |  |  | @ Cl=0.6, Cd= | 0.0060444
alpha (deg) | Cl | Cd | Cm | Cl/Cd
-15.5 | -0.666 | 0.10235 | -0.012 | -6.504
-15 | -0.673 | 0.09684 | -0.013 | -6.951
-14.5 | -0.678 | 0.09278 | -0.014 | -7.303
-14 | -0.68 | 0.08736 | -0.014 | -7.786
-13.5 | -0.68 | 0.0822 | -0.015 | -8.274
-13 | -0.678 | 0.07634 | -0.016 | -8.878
-12.5 | -0.67 | 0.07314 | -0.017 | -9.158
-12 | -0.66 | 0.06811 | -0.018 | -9.694
-11.5 | -0.647 | 0.063 | -0.019 | -10.278
-11 | -0.646 | 0.04785 | -0.023 | -13.508
-10.5 | -0.731 | 0.00959 | -0.033 | -76.185
-10 | -0.702 | 0.00911 | -0.034 | -77.038
-9.5 | -0.67 | 0.00855 | -0.035 | -78.4
-9 | -0.632 | 0.00707 | -0.036 | -89.405
-8.5 | -0.592 | 0.00799 | -0.038 | -74.008
-8 | -0.544 | 0.00765 | -0.039 | -71.185
-7.5 | -0.494 | 0.00767 | -0.04 | -64.459
-7 | -0.441 | 0.00743 | -0.041 | -59.407
-6.5 | -0.385 | 0.00735 | -0.042 | -52.37
-6 | -0.327 | 0.00689 | -0.043 | -47.47
-5.5 | -0.268 | 0.00678 | -0.045 | -39.61
-5 | -0.209 | 0.00669 | -0.046 | -31.204
-4.5 | -0.148 | 0.00667 | -0.047 | -22.257
-4 | -0.087 | 0.00672 | -0.048 | -12.995
-3.5 | -0.026 | 0.00663 | -0.049 | -3.875
-3 | 0.036 | 0.00672 | -0.051 | 5.402
-2.5 | 0.099 | 0.00675 | -0.052 | 14.596
-2 | 0.161 | 0.00682 | -0.053 | 23.603
-1.5 | 0.223 | 0.00689 | -0.054 | 32.439
-1 | 0.287 | 0.00686 | -0.055 | 41.803
-0.5 | 0.349 | 0.00693 | -0.057 | 50.44
0 | 0.409 | 0.00701 | -0.058 | 58.373
0.5 | 0.471 | 0.00712 | -0.059 | 66.09
1 | 0.53 | 0.00576 | -0.06 | 91.913
1.5 | 0.59 | 0.00601 | -0.061 | 98.291
2 | 0.651 | 0.00622 | -0.062 | 104.675
2.5 | 0.711 | 0.00641 | -0.064 | 110.983
3 | 0.771 | 0.00661 | -0.065 | 116.593
3.5 | 0.831 | 0.00685 | -0.066 | 121.262
4 | 0.89 | 0.00712 | -0.067 | 125.103
4.5 | 0.95 | 0.00736 | -0.068 | 129.099
5 | 1.009 | 0.00771 | -0.07 | 130.855
5.5 | 1.067 | 0.00812 | -0.071 | 131.45
6 | 1.124 | 0.00854 | -0.072 | 131.614
6.5 | 1.177 | 0.01042 | -0.073 | 112.919
7 | 1.231 | 0.01091 | -0.074 | 112.845
7.5 | 1.283 | 0.01139 | -0.075 | 112.602
8 | 1.333 | 0.01187 | -0.076 | 112.335
8.5 | 1.381 | 0.0124 | -0.077 | 111.37
9 | 1.426 | 0.01294 | -0.079 | 110.16
9.5 | 1.469 | 0.01351 | -0.08 | 108.686
10 | 1.509 | 0.01418 | -0.081 | 106.389
10.5 | 1.545 | 0.0149 | -0.082 | 103.734
11 | 1.579 | 0.01559 | -0.083 | 101.265
11.5 | 1.609 | 0.01633 | -0.084 | 98.517
12 | 1.632 | 0.01705 | -0.085 | 95.717
12.5 | 1.65 | 0.01796 | -0.086 | 91.914
13 | 1.664 | 0.0188 | -0.087 | 88.503
13.5 | 1.673 | 0.01986 | -0.088 | 84.231
14 | 1.677 | 0.02085 | -0.089 | 80.448
14.5 | 1.677 | 0.02193 | -0.09 | 76.445
15 | 1.671 | 0.0231 | -0.091 | 72.339
15.5 | 1.662 | 0.02439 | -0.092 | 68.127
16 | 1.644 | 0.02584 | -0.093 | 63.609
16.5 | 1.62 | 0.0274 | -0.094 | 59.142
17 | 1.593 | 0.02889 | -0.095 | 55.138
17.5 | 1.561 | 0.03084 | -0.096 | 50.625
18 | 1.527 | 0.03248 | -0.097 | 47
18.5 | 1.489 | 0.03474 | -0.098 | 42.875
19 | 1.449 | 0.03712 | -0.098 | 39.042

## 146. Re 20M Mach 0.00 (2)
BIGFOIL.COM POLAR EXPORT
NACA66-618 a=0.2
NACA66-618 a=0.2 |  |  |  | Cl Max: | 1.743 | at alpha= | 20 | deg
XFOIL ncrit=9 |  |  |  | L/D Max: | 164.013 | at alpha= | 3.5 | deg
Re: | 20000000 |  |  | Cd Min: | 0.05524 | at alpha= | 20 | deg
Mach: | 0 |  |  | Cl=0 at alpha= | -3.6036 | deg
|  |  |  | @ Cl=0.1, Cd= | 0.0050034
|  |  |  | @ Cl=0.4, Cd= | 0.0053014
|  |  |  | @ Cl=0.6, Cd= | 0.0043869
alpha (deg) | Cl | Cd | Cm | Cl/Cd
-20 | -1.4038 | 0.02549 | -0.0978 | -55.0726
-19.5 | -1.3902 | 0.02338 | -0.0949 | -59.4611
-19 | -1.3685 | 0.02182 | -0.0924 | -62.7177
-18.5 | -1.3412 | 0.02064 | -0.0901 | -64.9806
-18 | -1.3191 | 0.01913 | -0.0871 | -68.9545
-17.5 | -1.2896 | 0.0181 | -0.0847 | -71.2486
-17 | -1.2626 | 0.01683 | -0.0818 | -75.0208
-16.5 | -1.2277 | 0.01606 | -0.0797 | -76.4446
-16 | -1.1944 | 0.01513 | -0.0773 | -78.9425
-15.5 | -1.1587 | 0.01434 | -0.0751 | -80.802
-15 | -1.1219 | 0.0136 | -0.0729 | -82.4926
-14.5 | -1.0834 | 0.01292 | -0.0709 | -83.8545
-14 | -1.0432 | 0.01232 | -0.069 | -84.6753
-13.5 | -1.0029 | 0.01167 | -0.0671 | -85.9383
-13 | -0.9613 | 0.01115 | -0.0652 | -86.2152
-12.5 | -0.92 | 0.01061 | -0.0632 | -86.7107
-12 | -0.879 | 0.01013 | -0.061 | -86.772
-11 | -0.7904 | 0.00929 | -0.0578 | -85.0807
-10.5 | -0.7416 | 0.00888 | -0.057 | -83.5135
-10 | -0.6933 | 0.0084 | -0.0562 | -82.5357
-9.5 | -0.6428 | 0.00804 | -0.0557 | -79.9502
-9 | -0.5909 | 0.00772 | -0.0555 | -76.5415
-8.5 | -0.5387 | 0.0074 | -0.0553 | -72.7973
-8 | -0.4865 | 0.00708 | -0.0551 | -68.7147
-7.5 | -0.4397 | 0.00647 | -0.0539 | -67.9598
-7 | -0.3858 | 0.00622 | -0.054 | -62.0257
-6.5 | -0.3302 | 0.00604 | -0.0545 | -54.6689
-6 | -0.2738 | 0.00586 | -0.0551 | -46.7235
-5.5 | -0.2174 | 0.00568 | -0.0557 | -38.2746
-5 | -0.1607 | 0.00551 | -0.0564 | -29.1652
-4.5 | -0.1036 | 0.00539 | -0.0572 | -19.2208
-4 | -0.0459 | 0.00527 | -0.0581 | -8.7097
-3.5 | 0.012 | 0.00514 | -0.0591 | 2.3346
-3 | 0.0696 | 0.00504 | -0.06 | 13.8095
-2.5 | 0.1277 | 0.00497 | -0.061 | 25.6942
-2 | 0.1845 | 0.00502 | -0.0618 | 36.753
-1.5 | 0.2401 | 0.00513 | -0.0625 | 46.8031
-1 | 0.2967 | 0.00519 | -0.0633 | 57.1676
-0.5 | 0.3532 | 0.00526 | -0.0641 | 67.1483
0 | 0.4097 | 0.00531 | -0.0649 | 77.1563
0.5 | 0.4658 | 0.00532 | -0.0657 | 87.5564
1 | 0.5206 | 0.00527 | -0.0662 | 98.7856
2 | 0.6186 | 0.00418 | -0.0656 | 147.9904
2.5 | 0.6731 | 0.00436 | -0.0661 | 154.3807
3 | 0.7273 | 0.00455 | -0.0665 | 159.8462
3.5 | 0.7807 | 0.00476 | -0.0668 | 164.0126
4 | 0.8283 | 0.00513 | -0.066 | 161.462
4.5 | 0.8621 | 0.00576 | -0.0625 | 149.6701
5 | 0.8865 | 0.00618 | -0.0569 | 143.4466
6 | 0.9319 | 0.00746 | -0.0459 | 124.9196
6.5 | 0.9479 | 0.00851 | -0.0397 | 111.3866
7 | 0.9629 | 0.00976 | -0.0338 | 98.6578
8 | 1.0051 | 0.01215 | -0.0247 | 82.7243
8.5 | 1.0402 | 0.01293 | -0.0226 | 80.4486
9 | 1.0738 | 0.01382 | -0.0204 | 77.699
9.5 | 1.1085 | 0.01467 | -0.0185 | 75.5624
10 | 1.1447 | 0.01551 | -0.0169 | 73.804
10.5 | 1.1784 | 0.0165 | -0.0151 | 71.4182
11 | 1.2139 | 0.0174 | -0.0136 | 69.7644
11.5 | 1.2466 | 0.01851 | -0.0118 | 67.3474
12 | 1.2804 | 0.01956 | -0.0103 | 65.4601
12.5 | 1.3112 | 0.02083 | -0.0086 | 62.9477
13 | 1.3445 | 0.02197 | -0.0072 | 61.1971
13.5 | 1.3721 | 0.02349 | -0.0054 | 58.4121
14 | 1.4029 | 0.02485 | -0.004 | 56.4547
14.5 | 1.4317 | 0.02637 | -0.0026 | 54.2928
15 | 1.4597 | 0.02799 | -0.0012 | 52.1508
15.5 | 1.4837 | 0.02988 | 0.0005 | 49.6553
16 | 1.5074 | 0.03182 | 0.0021 | 47.3727
16.5 | 1.5337 | 0.03355 | 0.0034 | 45.7139
17 | 1.5637 | 0.03578 | 0.003 | 43.7032
17.5 | 1.6383 | 0.03895 | -0.0078 | 42.0616
19.5 | 1.7223 | 0.05131 | -0.0077 | 33.5666
20 | 1.743 | 0.05524 | -0.009 | 31.5532

## 147. Re 20M Mach 0.10 (1)
BIGFOIL.COM POLAR EXPORT
NACA66-618 a=0.2
NACA66-618 a=0.2 |  |  |  | Cl Max: | 1.668 | at alpha= | 14 | deg
JavaFoil+Calcfoil stall+Eppler ext transition |  |  |  | L/D Max: | 131.278 | at alpha= | 5.5 | deg
Re: | 20000000 |  |  | Cd Min: | 0.0058 | at alpha= | 1 | deg
Mach: | 0.1 |  |  | Cl=0 at alpha= | -3.2903 | deg
|  |  |  | @ Cl=0.1, Cd= | 0.0067724
|  |  |  | @ Cl=0.4, Cd= | 0.007028
|  |  |  | @ Cl=0.6, Cd= | 0.0060441
alpha (deg) | Cl | Cd | Cm | Cl/Cd
-15.5 | -0.636 | 0.10584 | -0.012 | -6.005
-15 | -0.647 | 0.09814 | -0.013 | -6.594
-14.5 | -0.655 | 0.09298 | -0.014 | -7.049
-14 | -0.66 | 0.08847 | -0.014 | -7.465
-13.5 | -0.663 | 0.08353 | -0.015 | -7.938
-13 | -0.663 | 0.07773 | -0.016 | -8.536
-12.5 | -0.658 | 0.07458 | -0.016 | -8.823
-12 | -0.651 | 0.06946 | -0.017 | -9.368
-11.5 | -0.64 | 0.0644 | -0.019 | -9.934
-11 | -0.631 | 0.05488 | -0.021 | -11.504
-10.5 | -0.723 | 0.01013 | -0.032 | -71.354
-10 | -0.698 | 0.00938 | -0.034 | -74.383
-9.5 | -0.668 | 0.00863 | -0.035 | -77.459
-9 | -0.632 | 0.00713 | -0.036 | -88.656
-8.5 | -0.592 | 0.00801 | -0.038 | -73.975
-8 | -0.546 | 0.00777 | -0.039 | -70.212
-7.5 | -0.496 | 0.00775 | -0.04 | -63.937
-7 | -0.443 | 0.00751 | -0.041 | -58.96
-6.5 | -0.386 | 0.00698 | -0.042 | -55.346
-6 | -0.329 | 0.00686 | -0.044 | -47.866
-5.5 | -0.27 | 0.00679 | -0.045 | -39.718
-5 | -0.21 | 0.00676 | -0.046 | -31.016
-4.5 | -0.149 | 0.00674 | -0.047 | -22.127
-4 | -0.088 | 0.00667 | -0.048 | -13.157
-3.5 | -0.026 | 0.00672 | -0.05 | -3.837
-3 | 0.036 | 0.00673 | -0.051 | 5.423
-2.5 | 0.099 | 0.00677 | -0.052 | 14.616
-2 | 0.162 | 0.00692 | -0.053 | 23.367
-1.5 | 0.225 | 0.00637 | -0.054 | 35.239
-1 | 0.288 | 0.0069 | -0.056 | 41.781
-0.5 | 0.351 | 0.00693 | -0.057 | 50.712
0 | 0.411 | 0.00705 | -0.058 | 58.273
0.5 | 0.473 | 0.00717 | -0.059 | 65.984
1 | 0.532 | 0.0058 | -0.06 | 91.736
1.5 | 0.593 | 0.00602 | -0.062 | 98.476
2 | 0.654 | 0.00623 | -0.063 | 104.868
2.5 | 0.714 | 0.00645 | -0.064 | 110.699
3 | 0.775 | 0.00664 | -0.065 | 116.686
3.5 | 0.835 | 0.00688 | -0.066 | 121.304
4 | 0.895 | 0.00715 | -0.067 | 125.107
4.5 | 0.954 | 0.00742 | -0.069 | 128.639
5 | 1.013 | 0.00778 | -0.07 | 130.154
5.5 | 1.072 | 0.00817 | -0.071 | 131.278
6 | 1.129 | 0.00862 | -0.072 | 130.941
6.5 | 1.182 | 0.01051 | -0.073 | 112.514
7 | 1.237 | 0.01103 | -0.074 | 112.096
7.5 | 1.288 | 0.0115 | -0.076 | 112.073
8 | 1.338 | 0.01201 | -0.077 | 111.39
8.5 | 1.386 | 0.01252 | -0.078 | 110.71
9 | 1.431 | 0.01308 | -0.079 | 109.395
9.5 | 1.473 | 0.0137 | -0.08 | 107.543
10 | 1.513 | 0.01436 | -0.081 | 105.362
10.5 | 1.549 | 0.01508 | -0.082 | 102.736
11 | 1.582 | 0.01581 | -0.083 | 100.067
11.5 | 1.611 | 0.01657 | -0.085 | 97.188
12 | 1.632 | 0.01729 | -0.086 | 94.393
12.5 | 1.649 | 0.01822 | -0.087 | 90.475
13 | 1.66 | 0.01918 | -0.088 | 86.545
13.5 | 1.667 | 0.02021 | -0.089 | 82.477
14 | 1.668 | 0.02123 | -0.09 | 78.56
14.5 | 1.664 | 0.02228 | -0.091 | 74.692
15 | 1.655 | 0.02359 | -0.092 | 70.189
15.5 | 1.642 | 0.0249 | -0.093 | 65.919
16 | 1.619 | 0.02669 | -0.094 | 60.664
16.5 | 1.591 | 0.02809 | -0.095 | 56.633
17 | 1.558 | 0.02963 | -0.096 | 52.594
17.5 | 1.521 | 0.03176 | -0.096 | 47.897
18 | 1.481 | 0.03377 | -0.097 | 43.851
18.5 | 1.438 | 0.03583 | -0.098 | 40.135
19 | 1.393 | 0.03817 | -0.099 | 36.492

## 148. Re 20M Mach 0.10 (2)
BIGFOIL.COM POLAR EXPORT
NACA66-618 a=0.2
NACA66-618 a=0.2 |  |  |  | Cl Max: | 1.736 | at alpha= | 20 | deg
XFOIL ncrit=9 |  |  |  | L/D Max: | 164.205 | at alpha= | 3.5 | deg
Re: | 20000000 |  |  | Cd Min: | 0.0578 | at alpha= | 20 | deg
Mach: | 0.1 |  |  | Cl=0 at alpha= | -3.6091 | deg
|  |  |  | @ Cl=0.1, Cd= | 0.0050049
|  |  |  | @ Cl=0.4, Cd= | 0.0052989
|  |  |  | @ Cl=0.6, Cd= | 0.004279
alpha (deg) | Cl | Cd | Cm | Cl/Cd
-20 | -1.3829 | 0.02822 | -0.1046 | -49.0043
-19.5 | -1.3774 | 0.02547 | -0.1013 | -54.0793
-19 | -1.3591 | 0.02358 | -0.0985 | -57.6378
-18.5 | -1.3329 | 0.02227 | -0.0961 | -59.8518
-18 | -1.3158 | 0.02039 | -0.0926 | -64.5316
-17.5 | -1.2876 | 0.0192 | -0.0899 | -67.0625
-17 | -1.2637 | 0.01769 | -0.0865 | -71.4358
-16.5 | -1.2295 | 0.01685 | -0.0842 | -72.9674
-16 | -1.198 | 0.01577 | -0.0813 | -75.967
-15.5 | -1.1632 | 0.01488 | -0.0788 | -78.172
-15 | -1.1264 | 0.01406 | -0.0764 | -80.1138
-14.5 | -1.0878 | 0.01332 | -0.0741 | -81.6667
-14 | -1.0476 | 0.01266 | -0.072 | -82.7488
-13.5 | -1.0073 | 0.01195 | -0.0699 | -84.2929
-13 | -0.965 | 0.0114 | -0.0679 | -84.6491
-12.5 | -0.9228 | 0.01082 | -0.0659 | -85.2865
-12 | -0.8807 | 0.0103 | -0.0637 | -85.5049
-11.5 | -0.8397 | 0.00984 | -0.0612 | -85.3354
-11 | -0.7939 | 0.00942 | -0.0596 | -84.2781
-10.5 | -0.7448 | 0.00899 | -0.0587 | -82.8476
-10 | -0.6961 | 0.00851 | -0.0577 | -81.7979
-9.5 | -0.6455 | 0.00811 | -0.0571 | -79.5931
-9 | -0.5934 | 0.00778 | -0.0567 | -76.2725
-8.5 | -0.5409 | 0.00746 | -0.0564 | -72.5067
-8 | -0.4882 | 0.00714 | -0.0562 | -68.3754
-7.5 | -0.4417 | 0.0065 | -0.0548 | -67.9538
-7 | -0.3874 | 0.00625 | -0.0549 | -61.984
-6.5 | -0.3315 | 0.00606 | -0.0552 | -54.703
-6 | -0.2748 | 0.00588 | -0.0558 | -46.7347
-5.5 | -0.218 | 0.00569 | -0.0564 | -38.3128
-5 | -0.161 | 0.00552 | -0.057 | -29.1667
-4.5 | -0.1036 | 0.0054 | -0.0578 | -19.1852
-4 | -0.0455 | 0.00528 | -0.0586 | -8.6174
-3.5 | 0.0127 | 0.00514 | -0.0596 | 2.4708
-3 | 0.0707 | 0.00504 | -0.0605 | 14.0278
-2.5 | 0.1291 | 0.00497 | -0.0615 | 25.9759
-2 | 0.1863 | 0.00502 | -0.0623 | 37.1116
-1.5 | 0.2422 | 0.00513 | -0.063 | 47.2125
-1 | 0.299 | 0.00519 | -0.0637 | 57.6108
-0.5 | 0.3558 | 0.00526 | -0.0645 | 67.6426
0 | 0.4126 | 0.00531 | -0.0654 | 77.7024
0.5 | 0.469 | 0.00533 | -0.0661 | 87.9925
1 | 0.524 | 0.00528 | -0.0666 | 99.2424
1.5 | 0.5697 | 0.0044 | -0.0657 | 129.4773
2 | 0.6223 | 0.00419 | -0.0659 | 148.5203
2.5 | 0.677 | 0.00437 | -0.0664 | 154.9199
3 | 0.7313 | 0.00456 | -0.0668 | 160.3728
3.5 | 0.7849 | 0.00478 | -0.0671 | 164.205
4 | 0.833 | 0.00513 | -0.0663 | 162.3782
4.5 | 0.8657 | 0.00577 | -0.0624 | 150.0347
5 | 0.8849 | 0.00623 | -0.0556 | 142.0385
5.5 | 0.9031 | 0.00693 | -0.0491 | 130.3175
6 | 0.9358 | 0.00748 | -0.0457 | 125.107
6.5 | 0.9516 | 0.00856 | -0.0395 | 111.1682
7 | 0.9635 | 0.00991 | -0.033 | 97.225
7.5 | 0.9898 | 0.01092 | -0.0291 | 90.641
8 | 1.0054 | 0.01237 | -0.0238 | 81.2773
8.5 | 1.0391 | 0.01323 | -0.0214 | 78.5412
9 | 1.0742 | 0.01409 | -0.0194 | 76.2385
9.5 | 1.1088 | 0.01498 | -0.0174 | 74.0187
10 | 1.1442 | 0.01589 | -0.0157 | 72.0076
10.5 | 1.1793 | 0.01685 | -0.014 | 69.9881
11 | 1.213 | 0.01788 | -0.0122 | 67.8412
11.5 | 1.248 | 0.01891 | -0.0107 | 65.9968
12 | 1.2791 | 0.02016 | -0.0088 | 63.4474
12.5 | 1.3133 | 0.02128 | -0.0074 | 61.7152
13 | 1.3431 | 0.02267 | -0.0056 | 59.2457
13.5 | 1.3744 | 0.02403 | -0.0041 | 57.1952
14 | 1.4028 | 0.0256 | -0.0024 | 54.7969
14.5 | 1.4344 | 0.02699 | -0.0012 | 53.1456
15 | 1.4606 | 0.02879 | 0.0004 | 50.7329
15.5 | 1.484 | 0.0308 | 0.0022 | 48.1818
16 | 1.5097 | 0.03266 | 0.0037 | 46.2247
16.5 | 1.5315 | 0.03482 | 0.0054 | 43.9833
17 | 1.5648 | 0.03677 | 0.005 | 42.5564
17.5 | 1.6333 | 0.04062 | -0.0054 | 40.2093
18.5 | 1.6633 | 0.04608 | -0.0014 | 36.0959
19 | 1.6917 | 0.04967 | -0.0035 | 34.0588
19.5 | 1.7163 | 0.0536 | -0.0053 | 32.0205
20 | 1.736 | 0.0578 | -0.0068 | 30.0346

## 149. Re 20M Mach 0.25 (1)
BIGFOIL.COM POLAR EXPORT
NACA66-618 a=0.2
NACA66-618 a=0.2 |  |  |  | Cl Max: | 1.625 | at alpha= | 12.5 | deg
JavaFoil+Calcfoil stall+Eppler ext transition |  |  |  | L/D Max: | 128.859 | at alpha= | 5.5 | deg
Re: | 20000000 |  |  | Cd Min: | 0.00595 | at alpha= | 1 | deg
Mach: | 0.25 |  |  | Cl=0 at alpha= | -3.2936 | deg
|  |  |  | @ Cl=0.1, Cd= | 0.0069585
|  |  |  | @ Cl=0.4, Cd= | 0.0071587
|  |  |  | @ Cl=0.6, Cd= | 0.006159
alpha (deg) | Cl | Cd | Cm | Cl/Cd
-14 | -0.489 | 0.09483 | -0.014 | -5.161
-13.5 | -0.52 | 0.08879 | -0.014 | -5.852
-13 | -0.544 | 0.08506 | -0.015 | -6.392
-12.5 | -0.562 | 0.08013 | -0.015 | -7.015
-12 | -0.574 | 0.07491 | -0.016 | -7.668
-11.5 | -0.579 | 0.07185 | -0.017 | -8.064
-11 | -0.58 | 0.06561 | -0.018 | -8.833
-10.5 | -0.573 | 0.06103 | -0.019 | -9.383
-10 | -0.561 | 0.05536 | -0.021 | -10.136
-9.5 | -0.545 | 0.0491 | -0.023 | -11.102
-9 | -0.625 | 0.0087 | -0.037 | -71.883
-8.5 | -0.589 | 0.00834 | -0.039 | -70.674
-8 | -0.548 | 0.00739 | -0.04 | -74.201
-7.5 | -0.503 | 0.00796 | -0.041 | -63.193
-7 | -0.451 | 0.0078 | -0.042 | -57.809
-6.5 | -0.394 | 0.00724 | -0.044 | -54.424
-6 | -0.336 | 0.00706 | -0.045 | -47.551
-5.5 | -0.276 | 0.00698 | -0.046 | -39.552
-5 | -0.215 | 0.0069 | -0.047 | -31.137
-4.5 | -0.153 | 0.00686 | -0.049 | -22.269
-4 | -0.09 | 0.00683 | -0.05 | -13.167
-3.5 | -0.026 | 0.00678 | -0.051 | -3.904
-3 | 0.037 | 0.00691 | -0.052 | 5.424
-2.5 | 0.102 | 0.00696 | -0.054 | 14.61
-2 | 0.166 | 0.00647 | -0.055 | 25.668
-1.5 | 0.231 | 0.00696 | -0.056 | 33.156
-1 | 0.296 | 0.00697 | -0.057 | 42.498
-0.5 | 0.361 | 0.00705 | -0.058 | 51.178
0 | 0.422 | 0.00722 | -0.059 | 58.428
0.5 | 0.485 | 0.00728 | -0.061 | 66.579
1 | 0.546 | 0.00595 | -0.062 | 91.647
1.5 | 0.608 | 0.00619 | -0.063 | 98.217
2 | 0.67 | 0.00644 | -0.064 | 104.159
2.5 | 0.732 | 0.00666 | -0.066 | 109.958
3 | 0.794 | 0.00687 | -0.067 | 115.7
3.5 | 0.856 | 0.00713 | -0.068 | 119.971
4 | 0.917 | 0.00743 | -0.069 | 123.422
4.5 | 0.978 | 0.0077 | -0.07 | 126.941
5 | 1.039 | 0.00808 | -0.072 | 128.515
5.5 | 1.099 | 0.00853 | -0.073 | 128.859
6 | 1.157 | 0.009 | -0.074 | 128.475
6.5 | 1.211 | 0.01104 | -0.075 | 109.754
7 | 1.266 | 0.01159 | -0.076 | 109.21
7.5 | 1.318 | 0.01214 | -0.077 | 108.532
8 | 1.367 | 0.01268 | -0.079 | 107.814
8.5 | 1.414 | 0.01327 | -0.08 | 106.529
9 | 1.458 | 0.01392 | -0.081 | 104.704
9.5 | 1.498 | 0.0146 | -0.082 | 102.604
10 | 1.533 | 0.01541 | -0.083 | 99.532
10.5 | 1.565 | 0.01624 | -0.084 | 96.343
11 | 1.591 | 0.01706 | -0.086 | 93.298
11.5 | 1.612 | 0.01795 | -0.087 | 89.818
12 | 1.622 | 0.01891 | -0.088 | 85.786
12.5 | 1.625 | 0.01998 | -0.089 | 81.335
13 | 1.62 | 0.02104 | -0.09 | 77.011
13.5 | 1.607 | 0.02221 | -0.091 | 72.343
14 | 1.585 | 0.02352 | -0.092 | 67.394
14.5 | 1.555 | 0.02517 | -0.093 | 61.781
15 | 1.516 | 0.02694 | -0.094 | 56.27
15.5 | 1.469 | 0.02892 | -0.095 | 50.783
16 | 1.408 | 0.03062 | -0.096 | 45.985
16.5 | 1.336 | 0.03298 | -0.097 | 40.519
17 | 1.257 | 0.03536 | -0.097 | 35.56
17.5 | 1.17 | 0.03912 | -0.098 | 29.906

## 150. Re 20M Mach 0.25 (2)
BIGFOIL.COM POLAR EXPORT
NACA66-618 a=0.2
NACA66-618 a=0.2 |  |  |  | Cl Max: | 1.6946 | at alpha= | 20 | deg
XFOIL ncrit=9 |  |  |  | L/D Max: | 165.708 | at alpha= | 3.5 | deg
Re: | 20000000 |  |  | Cd Min: | 0.164 | at alpha= | -20 | deg
Mach: | 0.25 |  |  | Cl=0 at alpha= | -3.6431 | deg
|  |  |  | @ Cl=0.1, Cd= | 0.0050396
|  |  |  | @ Cl=0.4, Cd= | 0.0053206
|  |  |  | @ Cl=0.6, Cd= | 0.0047104
alpha (deg) | Cl | Cd | Cm | Cl/Cd
-20 | -0.3877 | 0.164 | -0.0179 | -2.364
-19.5 | -0.3744 | 0.15874 | -0.0229 | -2.3586
-19 | -0.3613 | 0.15351 | -0.028 | -2.3536
-18 | -0.8822 | 0.06044 | -0.119 | -14.5963
-17.5 | -0.905 | 0.05167 | -0.1236 | -17.515
-17 | -1.0858 | 0.0334 | -0.1222 | -32.509
-16.5 | -1.053 | 0.03216 | -0.12 | -32.7425
-16 | -1.1185 | 0.02515 | -0.1118 | -44.4732
-15.5 | -1.1222 | 0.02193 | -0.1057 | -51.1719
-15 | -1.1151 | 0.01921 | -0.0997 | -58.0479
-14.5 | -1.091 | 0.01744 | -0.0949 | -62.5573
-14 | -1.06 | 0.01597 | -0.0906 | -66.3745
-13.5 | -1.0263 | 0.0144 | -0.0865 | -71.2708
-13 | -0.9843 | 0.01349 | -0.0833 | -72.9652
-12.5 | -0.9413 | 0.01248 | -0.0803 | -75.4247
-12 | -0.896 | 0.01164 | -0.0775 | -76.9759
-11.5 | -0.8497 | 0.01083 | -0.0749 | -78.458
-11 | -0.8028 | 0.01018 | -0.0724 | -78.8605
-10.5 | -0.7567 | 0.00961 | -0.0697 | -78.7409
-10 | -0.7104 | 0.0091 | -0.067 | -78.0659
-9.5 | -0.6584 | 0.00861 | -0.0655 | -76.4692
-9 | -0.6048 | 0.0082 | -0.0643 | -73.7561
-8.5 | -0.5522 | 0.00775 | -0.0631 | -71.2516
-8 | -0.4976 | 0.00741 | -0.0623 | -67.1525
-7.5 | -0.4433 | 0.00706 | -0.0615 | -62.7904
-7 | -0.3949 | 0.00644 | -0.0597 | -61.3199
-6.5 | -0.3384 | 0.00617 | -0.0594 | -54.846
-6 | -0.2799 | 0.00597 | -0.0596 | -46.8844
-5.5 | -0.2209 | 0.00579 | -0.06 | -38.152
-5 | -0.1621 | 0.0056 | -0.0604 | -28.9464
-4.5 | -0.103 | 0.00545 | -0.0609 | -18.8991
-3.5 | 0.0172 | 0.00519 | -0.0625 | 3.3141
-3 | 0.0771 | 0.00507 | -0.0633 | 15.2071
-2.5 | 0.1373 | 0.00499 | -0.0642 | 27.515
-2 | 0.1968 | 0.00499 | -0.0651 | 39.4389
-1.5 | 0.2541 | 0.00513 | -0.0656 | 49.5322
-1 | 0.312 | 0.00522 | -0.0662 | 59.7701
-0.5 | 0.3707 | 0.00528 | -0.067 | 70.2083
0 | 0.4285 | 0.00536 | -0.0677 | 79.944
0.5 | 0.4866 | 0.00539 | -0.0685 | 90.2783
1 | 0.5428 | 0.00533 | -0.0688 | 101.8386
2 | 0.6425 | 0.00425 | -0.0677 | 151.1765
2.5 | 0.6983 | 0.00444 | -0.068 | 157.2748
3 | 0.7529 | 0.00465 | -0.0681 | 161.914
3.5 | 0.807 | 0.00487 | -0.068 | 165.7084
4 | 0.856 | 0.00519 | -0.0669 | 164.9326
4.5 | 0.8833 | 0.00571 | -0.0614 | 154.6935
5 | 0.8903 | 0.00646 | -0.0521 | 137.8173
5.5 | 0.9099 | 0.00732 | -0.0458 | 124.3033
6 | 0.9453 | 0.00793 | -0.0426 | 119.2055
6.5 | 0.9596 | 0.00919 | -0.036 | 104.4178
7 | 0.9707 | 0.01072 | -0.0293 | 90.5504
7.5 | 0.9892 | 0.01213 | -0.0241 | 81.5499
8 | 1.0023 | 0.01381 | -0.0183 | 72.5778
8.5 | 1.0387 | 0.01473 | -0.0161 | 70.516
9 | 1.0721 | 0.01584 | -0.0135 | 67.6831
9.5 | 1.1091 | 0.01684 | -0.0116 | 65.861
10 | 1.1452 | 0.0179 | -0.0096 | 63.9777
10.5 | 1.1805 | 0.01906 | -0.0077 | 61.936
11 | 1.2167 | 0.0202 | -0.0059 | 60.2327
11.5 | 1.2499 | 0.02155 | -0.0039 | 58
12 | 1.2844 | 0.02285 | -0.002 | 56.2101
12.5 | 1.3171 | 0.02435 | -0.0002 | 54.0903
13 | 1.3495 | 0.02585 | 0.0017 | 52.205
13.5 | 1.3781 | 0.02768 | 0.0037 | 49.7868
14 | 1.4106 | 0.0293 | 0.0053 | 48.1433
14.5 | 1.4386 | 0.0313 | 0.0072 | 45.9617
15.5 | 1.4898 | 0.03573 | 0.0109 | 41.6961
16 | 1.5133 | 0.03824 | 0.0126 | 39.5737
16.5 | 1.5308 | 0.04116 | 0.0147 | 37.1914
17.5 | 1.6023 | 0.04782 | 0.0107 | 33.5069
18 | 1.6231 | 0.05153 | 0.0108 | 31.4982
18.5 | 1.6479 | 0.05573 | 0.0094 | 29.5694
19 | 1.6704 | 0.06043 | 0.0077 | 27.6419
19.5 | 1.682 | 0.06617 | 0.006 | 25.4194
20 | 1.6946 | 0.0719 | 0.0043 | 23.5688

## 151. Re 20M Mach 0.50 (1)
BIGFOIL.COM POLAR EXPORT
NACA66-618 a=0.2
NACA66-618 a=0.2 |  |  |  | Cl Max: | 1.514 | at alpha= | 9 | deg
JavaFoil+Calcfoil stall+Eppler ext transition |  |  |  | L/D Max: | 118.092 | at alpha= | 5 | deg
Re: | 20000000 |  |  | Cd Min: | 0.00676 | at alpha= | 1 | deg
Mach: | 0.5 |  |  | Cl=0 at alpha= | -3.2958 | deg
|  |  |  | @ Cl=0.1, Cd= | 0.0073718
|  |  |  | @ Cl=0.4, Cd= | 0.0076473
|  |  |  | @ Cl=0.6, Cd= | 0.0068585
alpha (deg) | Cl | Cd | Cm | Cl/Cd
-20 | -0.952 | 0.18675 | -0.01 | -5.099
-19.5 | -0.926 | 0.16809 | -0.01 | -5.506
-19 | -0.897 | 0.1608 | -0.011 | -5.576
-18.5 | -0.868 | 0.15468 | -0.011 | -5.611
-18 | -0.839 | 0.14999 | -0.012 | -5.595
-17.5 | -0.811 | 0.13959 | -0.012 | -5.81
-17 | -0.783 | 0.13107 | -0.013 | -5.976
-16.5 | -0.754 | 0.12787 | -0.013 | -5.9
-16 | -0.726 | 0.12344 | -0.014 | -5.881
-15.5 | -0.697 | 0.11781 | -0.014 | -5.918
-15 | -0.67 | 0.10342 | -0.015 | -6.478
-14.5 | -0.643 | 0.09594 | -0.016 | -6.698
-14 | -0.615 | 0.08872 | -0.017 | -6.933
-13.5 | -0.588 | 0.08233 | -0.018 | -7.14
-13 | -0.561 | 0.0762 | -0.019 | -7.357
-12.5 | -0.526 | 0.08647 | -0.017 | -6.082
-12 | -0.498 | 0.07922 | -0.018 | -6.28
-11.5 | -0.47 | 0.0723 | -0.019 | -6.497
-11 | -0.442 | 0.06573 | -0.02 | -6.729
-10.5 | -0.417 | 0.0585 | -0.023 | -7.124
-10 | -0.398 | 0.04533 | -0.028 | -8.776
-9.5 | -0.433 | 0.00976 | -0.04 | -44.368
-9 | -0.399 | 0.00918 | -0.042 | -43.497
-8.5 | -0.297 | 0.0593 | -0.02 | -5.008
-8 | -0.269 | 0.05571 | -0.021 | -4.822
-7.5 | -0.351 | 0.04954 | -0.023 | -7.09
-7 | -0.363 | 0.04511 | -0.024 | -8.046
-6.5 | -0.333 | 0.04013 | -0.028 | -8.289
-6 | -0.355 | 0.00831 | -0.05 | -42.716
-5.5 | -0.297 | 0.00804 | -0.051 | -36.962
-5 | -0.234 | 0.00701 | -0.053 | -33.435
-4.5 | -0.168 | 0.00723 | -0.054 | -23.295
-4 | -0.1 | 0.00743 | -0.055 | -13.411
-3.5 | -0.029 | 0.00737 | -0.057 | -3.989
-3 | 0.042 | 0.00738 | -0.058 | 5.647
-2.5 | 0.113 | 0.00737 | -0.059 | 15.37
-2 | 0.185 | 0.0074 | -0.061 | 25.052
-1.5 | 0.258 | 0.00754 | -0.062 | 34.152
-1 | 0.331 | 0.0076 | -0.063 | 43.6
-0.5 | 0.404 | 0.00765 | -0.065 | 52.766
0 | 0.468 | 0.00795 | -0.066 | 58.886
0.5 | 0.539 | 0.00806 | -0.067 | 66.779
1 | 0.605 | 0.00676 | -0.069 | 89.515
1.5 | 0.674 | 0.00708 | -0.07 | 95.192
2 | 0.743 | 0.00739 | -0.071 | 100.502
2.5 | 0.812 | 0.00769 | -0.073 | 105.556
3 | 0.88 | 0.00799 | -0.074 | 110.051
3.5 | 0.948 | 0.00837 | -0.075 | 113.246
4 | 1.015 | 0.00876 | -0.077 | 115.809
4.5 | 1.082 | 0.00918 | -0.078 | 117.827
5 | 1.148 | 0.00973 | -0.079 | 118.092
5.5 | 1.214 | 0.01037 | -0.081 | 117.132
6 | 1.274 | 0.01306 | -0.082 | 97.568
6.5 | 1.332 | 0.01389 | -0.083 | 95.945
7 | 1.387 | 0.01467 | -0.085 | 94.596
7.5 | 1.435 | 0.01554 | -0.086 | 92.334
8 | 1.475 | 0.0165 | -0.087 | 89.349
8.5 | 1.503 | 0.01754 | -0.088 | 85.666
9 | 1.514 | 0.01878 | -0.09 | 80.601
9.5 | 1.497 | 0.02034 | -0.091 | 73.61
10 | 1.425 | 0.02198 | -0.092 | 64.826
10.5 | 0.922 | 0.02413 | -0.093 | 38.208
11 | 0.951 | 0.02749 | -0.094 | 34.589
11.5 | 0.984 | 0.02668 | -0.096 | 36.872
12 | 1.014 | 0.02944 | -0.097 | 34.434
12.5 | 1.042 | 0.03284 | -0.098 | 31.74
13 | 1.075 | 0.03164 | -0.099 | 33.985
13.5 | 1.104 | 0.03491 | -0.1 | 31.618
14 | 1.131 | 0.03916 | -0.101 | 28.878

## 152. Re 20M Mach 0.50 (2)
BIGFOIL.COM POLAR EXPORT
NACA66-618 a=0.2
NACA66-618 a=0.2 |  |  |  | Cl Max: | 1.4446 | at alpha= | 15 | deg
XFOIL ncrit=9 |  |  |  | L/D Max: | 153.765 | at alpha= | 2.5 | deg
Re: | 20000000 |  |  | Cd Min: | 0.16805 | at alpha= | 20 | deg
Mach: | 0.5 |  |  | Cl=0 at alpha= | -3.8262 | deg
|  |  |  | @ Cl=0.1, Cd= | 0.0053053
|  |  |  | @ Cl=0.4, Cd= | 0.0053588
|  |  |  | @ Cl=0.6, Cd= | 0.0056921
alpha (deg) | Cl | Cd | Cm | Cl/Cd
-13.5 | -0.2172 | 0.1038 | -0.1075 | -2.0925
-13 | -0.2097 | 0.09587 | -0.1124 | -2.1873
-12.5 | -0.216 | 0.08623 | -0.1182 | -2.5049
-12 | -0.237 | 0.07499 | -0.1254 | -3.1604
-11.5 | -0.2717 | 0.06087 | -0.1368 | -4.4636
-11 | -0.3144 | 0.05001 | -0.1427 | -6.2867
-10.5 | -0.3627 | 0.04196 | -0.1418 | -8.6439
-10 | -0.4093 | 0.03551 | -0.1361 | -11.5263
-9.5 | -0.4534 | 0.02992 | -0.1268 | -15.1537
-9 | -0.4911 | 0.02543 | -0.1141 | -19.3118
-8.5 | -0.5226 | 0.01849 | -0.103 | -28.2639
-8 | -0.5004 | 0.01035 | -0.0995 | -48.3478
-7.5 | -0.4331 | 0.00834 | -0.0976 | -51.9305
-7 | -0.3757 | 0.00768 | -0.0935 | -48.9193
-6.5 | -0.3237 | 0.00707 | -0.0888 | -45.785
-6 | -0.2831 | 0.00651 | -0.0823 | -43.4869
-5.5 | -0.2198 | 0.00623 | -0.0801 | -35.2809
-5 | -0.1543 | 0.00601 | -0.0788 | -25.6739
-4.5 | -0.0893 | 0.00579 | -0.0776 | -15.4231
-4 | -0.0235 | 0.0056 | -0.077 | -4.1964
-3.5 | 0.0441 | 0.00542 | -0.0769 | 8.1365
-3 | 0.1123 | 0.00528 | -0.0772 | 21.2689
-2.5 | 0.1794 | 0.00516 | -0.0775 | 34.7674
-2 | 0.2476 | 0.00506 | -0.0781 | 48.9328
-1.5 | 0.3134 | 0.00512 | -0.0785 | 61.2109
-1 | 0.3754 | 0.0053 | -0.0783 | 70.8302
-0.5 | 0.4382 | 0.00545 | -0.0783 | 80.4037
0 | 0.501 | 0.00557 | -0.0783 | 89.9461
0.5 | 0.5635 | 0.00568 | -0.0783 | 99.2077
1 | 0.6236 | 0.0057 | -0.0778 | 109.4035
1.5 | 0.6799 | 0.00563 | -0.0766 | 120.7638
2 | 0.7147 | 0.00469 | -0.0718 | 152.3881
2.5 | 0.7596 | 0.00494 | -0.068 | 153.7652
3 | 0.7898 | 0.00535 | -0.0614 | 147.6262
3.5 | 0.824 | 0.00596 | -0.056 | 138.255
4 | 0.862 | 0.00665 | -0.0515 | 129.6241
5 | 0.9226 | 0.00871 | -0.0405 | 105.9242
5.5 | 0.9563 | 0.0098 | -0.0358 | 97.5816
6 | 0.9783 | 0.01126 | -0.0295 | 86.8828
6.5 | 0.9951 | 0.01298 | -0.0227 | 76.6641
7 | 1.0084 | 0.01497 | -0.0157 | 67.3614
8 | 1.0263 | 0.01986 | -0.002 | 51.6767
9 | 1.0741 | 0.02426 | 0.007 | 44.2745
9.5 | 1.112 | 0.02606 | 0.0098 | 42.6708
10 | 1.1539 | 0.02771 | 0.0123 | 41.642
10.5 | 1.1903 | 0.02976 | 0.0151 | 39.9966
11 | 1.2298 | 0.03174 | 0.0177 | 38.7461
11.5 | 1.265 | 0.03406 | 0.0205 | 37.1403
12 | 1.2993 | 0.03659 | 0.0233 | 35.5097
12.5 | 1.334 | 0.03925 | 0.0259 | 33.9873
13 | 1.3627 | 0.04238 | 0.0287 | 32.1543
13.5 | 1.3929 | 0.04565 | 0.0311 | 30.5126
14 | 1.4175 | 0.04948 | 0.0336 | 28.6479
14.5 | 1.4374 | 0.05387 | 0.0359 | 26.6828
15 | 1.4446 | 0.05951 | 0.0378 | 24.2749
15.5 | 1.4333 | 0.06695 | 0.0389 | 21.4085
16 | 1.4112 | 0.07585 | 0.0387 | 18.6051
16.5 | 1.3833 | 0.08589 | 0.037 | 16.1055
17 | 1.3541 | 0.09657 | 0.0339 | 14.022
17.5 | 1.3248 | 0.1079 | 0.0297 | 12.278
18 | 1.2935 | 0.11978 | 0.0244 | 10.799
18.5 | 1.2631 | 0.13207 | 0.0182 | 9.5639
19 | 1.2393 | 0.14384 | 0.0117 | 8.6158
19.5 | 1.2132 | 0.15621 | 0.0044 | 7.7665
20 | 1.1922 | 0.16805 | -0.0027 | 7.0943