## index
index | Re | Mach | Datasource
1 | 50000 | 0 | JavaFoil+Calcfoil stall+Eppler ext transition
2 | 50000 | 0 | XFOIL ncrit=9
3 | 50000 | 0.1 | JavaFoil+Calcfoil stall+Eppler ext transition
4 | 50000 | 0.1 | XFOIL ncrit=9
5 | 50000 | 0.25 | JavaFoil+Calcfoil stall+Eppler ext transition
6 | 50000 | 0.25 | XFOIL ncrit=9
7 | 50000 | 0.5 | JavaFoil+Calcfoil stall+Eppler ext transition
8 | 50000 | 0.5 | XFOIL ncrit=9
9 | 100000 | 0 | JavaFoil+Calcfoil stall+Eppler ext transition
10 | 100000 | 0 | XFOIL ncrit=9
11 | 100000 | 0.1 | JavaFoil+Calcfoil stall+Eppler ext transition
12 | 100000 | 0.1 | XFOIL ncrit=9
13 | 100000 | 0.25 | JavaFoil+Calcfoil stall+Eppler ext transition
14 | 100000 | 0.25 | XFOIL ncrit=9
15 | 100000 | 0.5 | JavaFoil+Calcfoil stall+Eppler ext transition
16 | 100000 | 0.5 | XFOIL ncrit=9
17 | 250000 | 0 | JavaFoil+Calcfoil stall+Eppler ext transition
18 | 250000 | 0 | XFOIL ncrit=9
19 | 250000 | 0.1 | JavaFoil+Calcfoil stall+Eppler ext transition
20 | 250000 | 0.1 | XFOIL ncrit=9
21 | 250000 | 0.25 | JavaFoil+Calcfoil stall+Eppler ext transition
22 | 250000 | 0.25 | XFOIL ncrit=9
23 | 250000 | 0.5 | JavaFoil+Calcfoil stall+Eppler ext transition
24 | 250000 | 0.5 | XFOIL ncrit=9
25 | 500000 | 0 | JavaFoil+Calcfoil stall+Eppler ext transition
26 | 500000 | 0 | XFOIL ncrit=9
27 | 500000 | 0.1 | JavaFoil+Calcfoil stall+Eppler ext transition
28 | 500000 | 0.1 | XFOIL ncrit=9
29 | 500000 | 0.25 | JavaFoil+Calcfoil stall+Eppler ext transition
30 | 500000 | 0.25 | XFOIL ncrit=9
31 | 500000 | 0.5 | JavaFoil+Calcfoil stall+Eppler ext transition
32 | 500000 | 0.5 | XFOIL ncrit=9
33 | 750000 | 0 | JavaFoil+Calcfoil stall+Eppler ext transition
34 | 750000 | 0 | XFOIL ncrit=9
35 | 750000 | 0.1 | JavaFoil+Calcfoil stall+Eppler ext transition
36 | 750000 | 0.1 | XFOIL ncrit=9
37 | 750000 | 0.25 | JavaFoil+Calcfoil stall+Eppler ext transition
38 | 750000 | 0.25 | XFOIL ncrit=9
39 | 750000 | 0.5 | JavaFoil+Calcfoil stall+Eppler ext transition
40 | 750000 | 0.5 | XFOIL ncrit=9
41 | 1000000 | 0 | JavaFoil+Calcfoil stall+Eppler ext transition
42 | 1000000 | 0 | XFOIL ncrit=9
43 | 1000000 | 0.1 | JavaFoil+Calcfoil stall+Eppler ext transition
44 | 1000000 | 0.1 | XFOIL ncrit=9
45 | 1000000 | 0.25 | JavaFoil+Calcfoil stall+Eppler ext transition
46 | 1000000 | 0.25 | XFOIL ncrit=9
47 | 1000000 | 0.5 | JavaFoil+Calcfoil stall+Eppler ext transition
48 | 1000000 | 0.5 | XFOIL ncrit=9
49 | 2000000 | 0 | JavaFoil+Calcfoil stall+Eppler ext transition
50 | 2000000 | 0 | XFOIL ncrit=9
51 | 2000000 | 0.1 | JavaFoil+Calcfoil stall+Eppler ext transition
52 | 2000000 | 0.1 | XFOIL ncrit=9
53 | 2000000 | 0.25 | JavaFoil+Calcfoil stall+Eppler ext transition
54 | 2000000 | 0.25 | XFOIL ncrit=9
55 | 2000000 | 0.5 | JavaFoil+Calcfoil stall+Eppler ext transition
56 | 2000000 | 0.5 | XFOIL ncrit=9
57 | 3000000 | 0 | JavaFoil+Calcfoil stall+Eppler ext transition
58 | 3000000 | 0 | XFOIL ncrit=9
59 | 3000000 | 0.1 | JavaFoil+Calcfoil stall+Eppler ext transition
60 | 3000000 | 0.1 | XFOIL ncrit=9
61 | 3000000 | 0.25 | JavaFoil+Calcfoil stall+Eppler ext transition
62 | 3000000 | 0.25 | XFOIL ncrit=9
63 | 3000000 | 0.5 | JavaFoil+Calcfoil stall+Eppler ext transition
64 | 3000000 | 0.5 | XFOIL ncrit=9
65 | 4000000 | 0 | JavaFoil+Calcfoil stall+Eppler ext transition
66 | 4000000 | 0 | XFOIL ncrit=9
67 | 4000000 | 0.1 | JavaFoil+Calcfoil stall+Eppler ext transition
68 | 4000000 | 0.1 | XFOIL ncrit=9
69 | 4000000 | 0.25 | JavaFoil+Calcfoil stall+Eppler ext transition
70 | 4000000 | 0.25 | XFOIL ncrit=9
71 | 4000000 | 0.5 | JavaFoil+Calcfoil stall+Eppler ext transition
72 | 4000000 | 0.5 | XFOIL ncrit=9
73 | 5000000 | 0 | JavaFoil+Calcfoil stall+Eppler ext transition
74 | 5000000 | 0 | XFOIL ncrit=9
75 | 5000000 | 0.1 | JavaFoil+Calcfoil stall+Eppler ext transition
76 | 5000000 | 0.1 | XFOIL ncrit=9
77 | 5000000 | 0.25 | JavaFoil+Calcfoil stall+Eppler ext transition
78 | 5000000 | 0.25 | XFOIL ncrit=9
79 | 5000000 | 0.5 | JavaFoil+Calcfoil stall+Eppler ext transition
80 | 5000000 | 0.5 | XFOIL ncrit=9
81 | 6000000 | 0 | JavaFoil+Calcfoil stall+Eppler ext transition
82 | 6000000 | 0 | XFOIL ncrit=9
83 | 6000000 | 0.1 | JavaFoil+Calcfoil stall+Eppler ext transition
84 | 6000000 | 0.1 | XFOIL ncrit=9
85 | 6000000 | 0.25 | JavaFoil+Calcfoil stall+Eppler ext transition
86 | 6000000 | 0.25 | XFOIL ncrit=9
87 | 6000000 | 0.5 | JavaFoil+Calcfoil stall+Eppler ext transition
88 | 6000000 | 0.5 | XFOIL ncrit=9
89 | 7000000 | 0 | JavaFoil+Calcfoil stall+Eppler ext transition
90 | 7000000 | 0 | XFOIL ncrit=9
91 | 7000000 | 0.1 | JavaFoil+Calcfoil stall+Eppler ext transition
92 | 7000000 | 0.1 | XFOIL ncrit=9
93 | 7000000 | 0.25 | JavaFoil+Calcfoil stall+Eppler ext transition
94 | 7000000 | 0.25 | XFOIL ncrit=9
95 | 7000000 | 0.5 | JavaFoil+Calcfoil stall+Eppler ext transition
96 | 7000000 | 0.5 | XFOIL ncrit=9
97 | 8000000 | 0 | JavaFoil+Calcfoil stall+Eppler ext transition
98 | 8000000 | 0 | XFOIL ncrit=9
99 | 8000000 | 0.1 | JavaFoil+Calcfoil stall+Eppler ext transition
100 | 8000000 | 0.1 | XFOIL ncrit=9
101 | 8000000 | 0.25 | JavaFoil+Calcfoil stall+Eppler ext transition
102 | 8000000 | 0.25 | XFOIL ncrit=9
103 | 8000000 | 0.5 | JavaFoil+Calcfoil stall+Eppler ext transition
104 | 8000000 | 0.5 | XFOIL ncrit=9
105 | 10000000 | 0 | JavaFoil+Calcfoil stall+Eppler ext transition
106 | 10000000 | 0 | XFOIL ncrit=9
107 | 10000000 | 0.1 | JavaFoil+Calcfoil stall+Eppler ext transition
108 | 10000000 | 0.1 | XFOIL ncrit=9
109 | 10000000 | 0.25 | JavaFoil+Calcfoil stall+Eppler ext transition
110 | 10000000 | 0.25 | XFOIL ncrit=9
111 | 10000000 | 0.5 | JavaFoil+Calcfoil stall+Eppler ext transition
112 | 10000000 | 0.5 | XFOIL ncrit=9
113 | 12000000 | 0 | JavaFoil+Calcfoil stall+Eppler ext transition
114 | 12000000 | 0 | XFOIL ncrit=9
115 | 12000000 | 0.1 | JavaFoil+Calcfoil stall+Eppler ext transition
116 | 12000000 | 0.1 | XFOIL ncrit=9
117 | 12000000 | 0.25 | JavaFoil+Calcfoil stall+Eppler ext transition
118 | 12000000 | 0.25 | XFOIL ncrit=9
119 | 12000000 | 0.5 | JavaFoil+Calcfoil stall+Eppler ext transition
120 | 12000000 | 0.5 | XFOIL ncrit=9
121 | 14000000 | 0 | JavaFoil+Calcfoil stall+Eppler ext transition
122 | 14000000 | 0 | XFOIL ncrit=9
123 | 14000000 | 0.1 | JavaFoil+Calcfoil stall+Eppler ext transition
124 | 14000000 | 0.1 | XFOIL ncrit=9
125 | 14000000 | 0.25 | JavaFoil+Calcfoil stall+Eppler ext transition
126 | 14000000 | 0.25 | XFOIL ncrit=9
127 | 14000000 | 0.5 | JavaFoil+Calcfoil stall+Eppler ext transition
128 | 14000000 | 0.5 | XFOIL ncrit=9
129 | 16000000 | 0 | JavaFoil+Calcfoil stall+Eppler ext transition
130 | 16000000 | 0 | XFOIL ncrit=9
131 | 16000000 | 0.1 | JavaFoil+Calcfoil stall+Eppler ext transition
132 | 16000000 | 0.1 | XFOIL ncrit=9
133 | 16000000 | 0.25 | JavaFoil+Calcfoil stall+Eppler ext transition
134 | 16000000 | 0.25 | XFOIL ncrit=9
135 | 16000000 | 0.5 | JavaFoil+Calcfoil stall+Eppler ext transition
136 | 16000000 | 0.5 | XFOIL ncrit=9
137 | 18000000 | 0 | JavaFoil+Calcfoil stall+Eppler ext transition
138 | 18000000 | 0 | XFOIL ncrit=9
139 | 18000000 | 0.1 | JavaFoil+Calcfoil stall+Eppler ext transition
140 | 18000000 | 0.1 | XFOIL ncrit=9
141 | 18000000 | 0.25 | JavaFoil+Calcfoil stall+Eppler ext transition
142 | 18000000 | 0.25 | XFOIL ncrit=9
143 | 18000000 | 0.5 | JavaFoil+Calcfoil stall+Eppler ext transition
144 | 18000000 | 0.5 | XFOIL ncrit=9
145 | 20000000 | 0 | JavaFoil+Calcfoil stall+Eppler ext transition
146 | 20000000 | 0 | XFOIL ncrit=9
147 | 20000000 | 0.1 | JavaFoil+Calcfoil stall+Eppler ext transition
148 | 20000000 | 0.1 | XFOIL ncrit=9
149 | 20000000 | 0.25 | JavaFoil+Calcfoil stall+Eppler ext transition
150 | 20000000 | 0.25 | XFOIL ncrit=9
151 | 20000000 | 0.5 | JavaFoil+Calcfoil stall+Eppler ext transition
152 | 20000000 | 0.5 | XFOIL ncrit=9

## 1. Re 50k Mach 0.00 (1)
BIGFOIL.COM POLAR EXPORT
Zone-36
Zone-36 |  |  |  | Cl Max: | 0.741 | at alpha= | 9 | deg
JavaFoil+Calcfoil stall+Eppler ext transition |  |  |  | L/D Max: | 44.794 | at alpha= | 5 | deg
Re: | 50000 |  |  | Cd Min: | 0.01047 | at alpha= | -0.5 | deg
Mach: | 0 |  |  | Cl=0 at alpha= | -1.3113 | deg
|  |  |  | @ Cl=0.1, Cd= | 0.010545
|  |  |  | @ Cl=0.4, Cd= | 0.012315
|  |  |  | @ Cl=0.6, Cd= | 0.2525
alpha (deg) | Cl | Cd | Cm | Cl/Cd
-13.5 | -0.275 | 0.25965 | -0.01 | -1.06
-13 | -0.291 | 0.23535 | -0.009 | -1.236
-12.5 | -0.307 | 0.22373 | -0.009 | -1.371
-12 | -0.323 | 0.2431 | -0.009 | -1.328
-11.5 | -0.339 | 0.2212 | -0.009 | -1.532
-11 | -0.354 | 0.19856 | -0.009 | -1.784
-10.5 | -0.369 | 0.17368 | -0.009 | -2.123
-10 | -0.382 | 0.16133 | -0.009 | -2.366
-9.5 | -0.393 | 0.14403 | -0.009 | -2.726
-9 | -0.401 | 0.12693 | -0.008 | -3.157
-8.5 | -0.406 | 0.11679 | -0.008 | -3.473
-8 | -0.406 | 0.1033 | -0.008 | -3.933
-7.5 | -0.402 | 0.09005 | -0.008 | -4.469
-7 | -0.394 | 0.08417 | -0.008 | -4.677
-6.5 | -0.38 | 0.07308 | -0.008 | -5.194
-6 | -0.36 | 0.06698 | -0.008 | -5.377
-5.5 | -0.336 | 0.0596 | -0.008 | -5.631
-5 | -0.306 | 0.05473 | -0.008 | -5.593
-4.5 | -0.272 | 0.04895 | -0.008 | -5.558
-4 | -0.235 | 0.0454 | -0.008 | -5.171
-3.5 | -0.195 | 0.04182 | -0.008 | -4.659
-3 | -0.153 | 0.03901 | -0.009 | -3.919
-2.5 | -0.109 | 0.03665 | -0.009 | -2.983
-2 | -0.065 | 0.03507 | -0.009 | -1.845
-1.5 | -0.02 | 0.03411 | -0.01 | -0.573
-1 | 0.033 | 0.01201 | -0.025 | 2.727
-0.5 | 0.09 | 0.01047 | -0.024 | 8.589
0 | 0.147 | 0.0109 | -0.024 | 13.49
0.5 | 0.202 | 0.011 | -0.024 | 18.38
1 | 0.259 | 0.01121 | -0.024 | 23.093
1.5 | 0.315 | 0.01197 | -0.024 | 26.355
2 | 0.372 | 0.01214 | -0.024 | 30.635
2.5 | 0.428 | 0.01249 | -0.024 | 34.282
3 | 0.485 | 0.01356 | -0.023 | 35.764
3.5 | 0.541 | 0.01409 | -0.023 | 38.41
4 | 0.598 | 0.01454 | -0.023 | 41.097
4.5 | 0.652 | 0.01511 | -0.023 | 43.108
5 | 0.703 | 0.01569 | -0.023 | 44.794
5.5 | 0.614 | 0.04265 | -0.014 | 14.405
6 | 0.637 | 0.04878 | -0.008 | 13.062
6.5 | 0.668 | 0.05312 | -0.008 | 12.576
7 | 0.695 | 0.05825 | -0.007 | 11.925
7.5 | 0.716 | 0.0634 | -0.007 | 11.301
8 | 0.732 | 0.07043 | -0.007 | 10.398
8.5 | 0.74 | 0.07829 | -0.006 | 9.452
9 | 0.741 | 0.08742 | -0.006 | 8.479
9.5 | 0.736 | 0.09844 | -0.006 | 7.476
10 | 0.725 | 0.10939 | -0.006 | 6.624
10.5 | 0.708 | 0.12067 | -0.006 | 5.866
11 | 0.687 | 0.13491 | -0.006 | 5.089
11.5 | 0.662 | 0.15006 | -0.006 | 4.409
12 | 0.632 | 0.16497 | -0.006 | 3.833
12.5 | 0.599 | 0.18124 | -0.006 | 3.306
13 | 0.565 | 0.20307 | -0.006 | 2.783
13.5 | 0.531 | 0.22314 | -0.006 | 2.38
14 | 0.497 | 0.2525 | -0.006 | 1.97

## 2. Re 50k Mach 0.00 (2)
BIGFOIL.COM POLAR EXPORT
Zone-36
Zone-36 |  |  |  | Cl Max: | 1.0651 | at alpha= | 20 | deg
XFOIL ncrit=9 |  |  |  | L/D Max: | 28.8209 | at alpha= | 2.5 | deg
Re: | 50000 |  |  | Cd Min: | 0.28229 | at alpha= | 20 | deg
Mach: | 0 |  |  | Cl=0 at alpha= | -1.0364 | deg
|  |  |  | @ Cl=0.1, Cd= | 0.013431
|  |  |  | @ Cl=0.4, Cd= | 0.015331
|  |  |  | @ Cl=0.6, Cd= | 0.021417
alpha (deg) | Cl | Cd | Cm | Cl/Cd
-20 | -0.9236 | 0.27251 | 0.1067 | -3.3892
-19.5 | -0.9062 | 0.26571 | 0.103 | -3.4105
-19 | -0.8892 | 0.25953 | 0.0989 | -3.4262
-18.5 | -0.8728 | 0.25449 | 0.0941 | -3.4296
-18 | -0.8609 | 0.25389 | 0.0878 | -3.3908
-17.5 | -0.842 | 0.2431 | 0.085 | -3.4636
-17 | -0.8224 | 0.2337 | 0.0831 | -3.519
-16.5 | -0.8064 | 0.22762 | 0.0792 | -3.5427
-16 | -0.7956 | 0.22518 | 0.0736 | -3.5332
-15.5 | -0.7857 | 0.22075 | 0.0688 | -3.5592
-15 | -0.7595 | 0.20724 | 0.0688 | -3.6648
-14.5 | -0.7458 | 0.20127 | 0.0652 | -3.7055
-14 | -0.7443 | 0.20029 | 0.0592 | -3.7161
-13.5 | -0.7183 | 0.18702 | 0.0592 | -3.8408
-13 | -0.706 | 0.18064 | 0.0561 | -3.9083
-12.5 | -0.711 | 0.17942 | 0.0499 | -3.9628
-12 | -0.6814 | 0.16604 | 0.0511 | -4.1038
-11.5 | -0.6835 | 0.16269 | 0.0459 | -4.2012
-11 | -0.6614 | 0.15214 | 0.0461 | -4.3473
-10.5 | -0.6732 | 0.15007 | 0.0395 | -4.4859
-10 | -0.6506 | 0.13961 | 0.04 | -4.6601
-9.5 | -0.6349 | 0.1309 | 0.0393 | -4.8503
-9 | -0.6289 | 0.12394 | 0.0367 | -5.0742
-8.5 | -0.6411 | 0.12059 | 0.03 | -5.3164
-8 | -0.6325 | 0.11314 | 0.0276 | -5.5904
-7.5 | -0.6034 | 0.10276 | 0.0307 | -5.8719
-7 | -0.5978 | 0.09648 | 0.0264 | -6.1961
-6.5 | -0.5798 | 0.08869 | 0.0253 | -6.5374
-6 | -0.561 | 0.0813 | 0.025 | -6.9004
-5.5 | -0.5422 | 0.07441 | 0.0256 | -7.2867
-5 | -0.5229 | 0.06802 | 0.0282 | -7.6874
-4 | -0.3347 | 0.03673 | -0.0292 | -9.1124
-3.5 | -0.2758 | 0.03006 | -0.0301 | -9.175
-3 | -0.2147 | 0.02495 | -0.0297 | -8.6052
-2.5 | -0.1582 | 0.02116 | -0.0284 | -7.4764
-2 | -0.1035 | 0.01649 | -0.0267 | -6.2765
-1.5 | -0.0497 | 0.01345 | -0.0228 | -3.6952
-1 | 0.0039 | 0.01339 | -0.0222 | 0.29126
-0.5 | 0.0569 | 0.01339 | -0.0217 | 4.2494
0 | 0.1094 | 0.01344 | -0.0211 | 8.1399
0.5 | 0.1612 | 0.01354 | -0.0205 | 11.9055
1 | 0.2122 | 0.01372 | -0.02 | 15.4665
1.5 | 0.262 | 0.01402 | -0.0198 | 18.6876
2 | 0.3082 | 0.0147 | -0.0206 | 20.966
2.5 | 0.4522 | 0.01569 | -0.0381 | 28.8209
3 | 0.4952 | 0.01731 | -0.0306 | 28.6077
3.5 | 0.5388 | 0.0189 | -0.0258 | 28.5079
4 | 0.586 | 0.02077 | -0.0225 | 28.2138
4.5 | 0.6351 | 0.02304 | -0.0202 | 27.5651
5 | 0.6846 | 0.02567 | -0.0182 | 26.6693
5.5 | 0.7338 | 0.02886 | -0.0166 | 25.4262
6 | 0.782 | 0.03271 | -0.015 | 23.9071
6.5 | 0.8273 | 0.03861 | -0.0141 | 21.4271
7 | 0.869 | 0.04565 | -0.0132 | 19.0361
7.5 | 0.889 | 0.0594 | -0.0171 | 14.9663
8 | 0.9045 | 0.0728 | -0.021 | 12.4245
8.5 | 0.82 | 0.10916 | -0.0713 | 7.5119
9 | 0.8238 | 0.11713 | -0.0714 | 7.0332
9.5 | 0.8287 | 0.12537 | -0.0722 | 6.61
10 | 0.8525 | 0.13628 | -0.071 | 6.2555
10.5 | 0.8424 | 0.14301 | -0.0742 | 5.8905
11 | 0.8391 | 0.15006 | -0.0768 | 5.5918
11.5 | 0.8476 | 0.15867 | -0.0784 | 5.3419
12 | 0.8633 | 0.1684 | -0.0793 | 5.1265
12.5 | 0.8761 | 0.1775 | -0.0807 | 4.9358
13 | 0.8895 | 0.1866 | -0.0823 | 4.7669
13.5 | 0.8766 | 0.18906 | -0.0889 | 4.6366
14 | 0.8941 | 0.19876 | -0.0906 | 4.4984
14.5 | 0.9026 | 0.20481 | -0.0943 | 4.407
15 | 0.914 | 0.21248 | -0.098 | 4.3016
15.5 | 0.9419 | 0.22592 | -0.098 | 4.1692
16 | 0.9397 | 0.22627 | -0.1056 | 4.153
16.5 | 0.9705 | 0.24212 | -0.1048 | 4.0083
17 | 0.97 | 0.24111 | -0.1131 | 4.0231
17.5 | 0.9863 | 0.24823 | -0.1167 | 3.9733
18 | 1.0072 | 0.26002 | -0.1186 | 3.8735
18.5 | 1.0166 | 0.26194 | -0.1257 | 3.881
19 | 1.036 | 0.27096 | -0.1281 | 3.8234
19.5 | 1.051 | 0.27812 | -0.1328 | 3.7789
20 | 1.0651 | 0.28229 | -0.1388 | 3.7731

## 3. Re 50k Mach 0.10 (1)
BIGFOIL.COM POLAR EXPORT
Zone-36
Zone-36 |  |  |  | Cl Max: | 0.736 | at alpha= | 8.5 | deg
JavaFoil+Calcfoil stall+Eppler ext transition |  |  |  | L/D Max: | 44.875 | at alpha= | 5 | deg
Re: | 50000 |  |  | Cd Min: | 0.01046 | at alpha= | -0.5 | deg
Mach: | 0.1 |  |  | Cl=0 at alpha= | -1.3113 | deg
|  |  |  | @ Cl=0.1, Cd= | 0.010536
|  |  |  | @ Cl=0.4, Cd= | 0.012307
|  |  |  | @ Cl=0.6, Cd= | 0.24116
alpha (deg) | Cl | Cd | Cm | Cl/Cd
-13 | -0.253 | 0.26151 | -0.01 | -0.969
-12.5 | -0.271 | 0.23502 | -0.009 | -1.154
-12 | -0.29 | 0.21077 | -0.009 | -1.374
-11.5 | -0.308 | 0.22443 | -0.009 | -1.372
-11 | -0.326 | 0.20876 | -0.009 | -1.562
-10.5 | -0.343 | 0.18546 | -0.009 | -1.852
-10 | -0.36 | 0.17204 | -0.009 | -2.09
-9.5 | -0.374 | 0.15188 | -0.009 | -2.46
-9 | -0.385 | 0.13335 | -0.009 | -2.887
-8.5 | -0.393 | 0.11876 | -0.008 | -3.307
-8 | -0.396 | 0.10633 | -0.008 | -3.728
-7.5 | -0.395 | 0.09674 | -0.008 | -4.086
-7 | -0.389 | 0.08587 | -0.008 | -4.527
-6.5 | -0.377 | 0.07723 | -0.008 | -4.875
-6 | -0.359 | 0.06702 | -0.008 | -5.349
-5.5 | -0.335 | 0.06141 | -0.008 | -5.456
-5 | -0.306 | 0.05442 | -0.008 | -5.628
-4.5 | -0.273 | 0.04965 | -0.008 | -5.49
-4 | -0.235 | 0.04589 | -0.008 | -5.131
-3.5 | -0.196 | 0.0421 | -0.008 | -4.646
-3 | -0.154 | 0.03878 | -0.009 | -3.959
-2.5 | -0.11 | 0.03674 | -0.009 | -2.989
-2 | -0.065 | 0.03513 | -0.009 | -1.85
-1.5 | -0.02 | 0.03415 | -0.01 | -0.575
-1 | 0.033 | 0.01201 | -0.025 | 2.743
-0.5 | 0.09 | 0.01046 | -0.024 | 8.635
0 | 0.148 | 0.0109 | -0.024 | 13.561
0.5 | 0.203 | 0.011 | -0.024 | 18.467
1 | 0.26 | 0.01121 | -0.024 | 23.201
1.5 | 0.317 | 0.01197 | -0.024 | 26.474
2 | 0.374 | 0.01214 | -0.024 | 30.77
2.5 | 0.43 | 0.0125 | -0.024 | 34.422
3 | 0.487 | 0.01357 | -0.024 | 35.896
3.5 | 0.544 | 0.01411 | -0.023 | 38.535
4 | 0.6 | 0.01457 | -0.023 | 41.226
4.5 | 0.655 | 0.01515 | -0.023 | 43.209
5 | 0.706 | 0.01573 | -0.023 | 44.875
5.5 | 0.612 | 0.0441 | -0.013 | 13.89
6 | 0.639 | 0.04901 | -0.008 | 13.048
6.5 | 0.67 | 0.05344 | -0.008 | 12.534
7 | 0.696 | 0.0585 | -0.007 | 11.894
7.5 | 0.717 | 0.06413 | -0.007 | 11.173
8 | 0.731 | 0.07232 | -0.007 | 10.106
8.5 | 0.736 | 0.08123 | -0.006 | 9.067
9 | 0.735 | 0.09068 | -0.006 | 8.104
9.5 | 0.726 | 0.10066 | -0.006 | 7.217
10 | 0.711 | 0.11254 | -0.006 | 6.321
10.5 | 0.691 | 0.12415 | -0.006 | 5.563
11 | 0.665 | 0.14291 | -0.006 | 4.654
11.5 | 0.636 | 0.16159 | -0.006 | 3.933
12 | 0.602 | 0.17549 | -0.006 | 3.43
12.5 | 0.564 | 0.19102 | -0.006 | 2.954
13 | 0.526 | 0.21819 | -0.006 | 2.412
13.5 | 0.488 | 0.24116 | -0.006 | 2.025

## 4. Re 50k Mach 0.10 (2)
BIGFOIL.COM POLAR EXPORT
Zone-36
Zone-36 |  |  |  | Cl Max: | 1.0691 | at alpha= | 20 | deg
XFOIL ncrit=9 |  |  |  | L/D Max: | 28.884 | at alpha= | 2.5 | deg
Re: | 50000 |  |  | Cd Min: | 0.28335 | at alpha= | 20 | deg
Mach: | 0.1 |  |  | Cl=0 at alpha= | -1.0343 | deg
|  |  |  | @ Cl=0.1, Cd= | 0.013441
|  |  |  | @ Cl=0.4, Cd= | 0.015399
|  |  |  | @ Cl=0.6, Cd= | 0.021473
alpha (deg) | Cl | Cd | Cm | Cl/Cd
-20 | -0.9268 | 0.2732 | 0.1075 | -3.3924
-19.5 | -0.9094 | 0.26652 | 0.1037 | -3.4121
-19 | -0.8922 | 0.26038 | 0.0994 | -3.4265
-18.5 | -0.8759 | 0.25571 | 0.0944 | -3.4254
-18 | -0.8647 | 0.25583 | 0.0879 | -3.38
-17.5 | -0.8432 | 0.24246 | 0.0862 | -3.4777
-17 | -0.8246 | 0.23429 | 0.0836 | -3.5196
-16.5 | -0.8087 | 0.22842 | 0.0796 | -3.5404
-16 | -0.799 | 0.22677 | 0.0736 | -3.5234
-15.5 | -0.7808 | 0.21691 | 0.0709 | -3.5996
-15 | -0.7609 | 0.20769 | 0.0693 | -3.6636
-14.5 | -0.7479 | 0.20213 | 0.0653 | -3.7001
-14 | -0.7478 | 0.20183 | 0.0591 | -3.7051
-13.5 | -0.7187 | 0.1873 | 0.0596 | -3.8372
-13 | -0.7078 | 0.18144 | 0.0561 | -3.901
-12.5 | -0.7145 | 0.18081 | 0.0497 | -3.9517
-12 | -0.6818 | 0.16646 | 0.0513 | -4.0959
-11.5 | -0.6868 | 0.16394 | 0.0456 | -4.1893
-11 | -0.6622 | 0.15271 | 0.0461 | -4.3363
-10.5 | -0.6554 | 0.14578 | 0.0433 | -4.4958
-10 | -0.6538 | 0.1407 | 0.0396 | -4.6468
-9.5 | -0.6353 | 0.1314 | 0.0394 | -4.8349
-9 | -0.6264 | 0.12405 | 0.0373 | -5.0496
-8.5 | -0.6214 | 0.11731 | 0.0345 | -5.2971
-8 | -0.6127 | 0.1102 | 0.0326 | -5.5599
-7.5 | -0.6014 | 0.10301 | 0.0313 | -5.8383
-7 | -0.602 | 0.09749 | 0.0244 | -6.175
-6.5 | -0.5837 | 0.08962 | 0.0231 | -6.5131
-6 | -0.5617 | 0.0818 | 0.0254 | -6.8667
-5.5 | -0.542 | 0.07472 | 0.0268 | -7.2537
-4 | -0.3368 | 0.03714 | -0.0292 | -9.0684
-3.5 | -0.278 | 0.03036 | -0.0302 | -9.1568
-3 | -0.2165 | 0.02516 | -0.0299 | -8.6049
-2.5 | -0.1595 | 0.02132 | -0.0286 | -7.4812
-2 | -0.1036 | 0.01709 | -0.0269 | -6.062
-1.5 | -0.0503 | 0.01346 | -0.0229 | -3.737
-1 | 0.0037 | 0.0134 | -0.0223 | 0.27612
-0.5 | 0.057 | 0.0134 | -0.0218 | 4.2537
0 | 0.1097 | 0.01345 | -0.0212 | 8.1561
0.5 | 0.1618 | 0.01355 | -0.0206 | 11.941
1 | 0.2131 | 0.01374 | -0.0201 | 15.5095
1.5 | 0.263 | 0.01405 | -0.0199 | 18.7189
2 | 0.3088 | 0.01479 | -0.0208 | 20.879
2.5 | 0.4555 | 0.01577 | -0.0379 | 28.884
3 | 0.497 | 0.01746 | -0.0304 | 28.4651
3.5 | 0.5413 | 0.01905 | -0.0256 | 28.4147
4 | 0.5891 | 0.02096 | -0.0224 | 28.1059
4.5 | 0.6386 | 0.02329 | -0.0201 | 27.4195
5 | 0.6883 | 0.02598 | -0.0182 | 26.4935
5.5 | 0.7378 | 0.02926 | -0.0165 | 25.2153
6 | 0.7861 | 0.03319 | -0.0148 | 23.6848
6.5 | 0.831 | 0.0395 | -0.0141 | 21.038
7 | 0.8717 | 0.04682 | -0.0133 | 18.6181
7.5 | 0.8896 | 0.06075 | -0.0177 | 14.6436
8 | 0.8848 | 0.07902 | -0.0293 | 11.1972
8.5 | 0.8207 | 0.10974 | -0.0716 | 7.4786
9 | 0.8249 | 0.11776 | -0.0716 | 7.0049
9.5 | 0.8266 | 0.12572 | -0.0727 | 6.5749
10 | 0.834 | 0.13445 | -0.0737 | 6.203
10.5 | 0.8451 | 0.14384 | -0.0742 | 5.8753
11 | 0.8409 | 0.15079 | -0.077 | 5.5766
11.5 | 0.8503 | 0.15954 | -0.0785 | 5.3297
12 | 0.8667 | 0.16944 | -0.0793 | 5.1151
12.5 | 0.8795 | 0.17859 | -0.0808 | 4.9247
13 | 0.8715 | 0.18247 | -0.0858 | 4.7761
13.5 | 0.8777 | 0.18959 | -0.0894 | 4.6295
14 | 0.8978 | 0.19997 | -0.0907 | 4.4897
14.5 | 0.9031 | 0.20508 | -0.0952 | 4.4036
15 | 0.9171 | 0.21352 | -0.0983 | 4.2951
15.5 | 0.9463 | 0.22755 | -0.0982 | 4.1586
16 | 0.9423 | 0.22704 | -0.1062 | 4.1504
16.5 | 0.9752 | 0.24398 | -0.1051 | 3.997
17 | 0.9733 | 0.24213 | -0.1136 | 4.0197
17.5 | 0.9889 | 0.2488 | -0.1177 | 3.9747
18 | 1.0118 | 0.26193 | -0.1189 | 3.8629
19 | 1.0385 | 0.27087 | -0.1296 | 3.8339
19.5 | 1.0556 | 0.27993 | -0.1333 | 3.7709
20 | 1.0691 | 0.28335 | -0.1397 | 3.7731

## 5. Re 50k Mach 0.25 (1)
BIGFOIL.COM POLAR EXPORT
Zone-36
Zone-36 |  |  |  | Cl Max: | 0.723 | at alpha= | 5 | deg
JavaFoil+Calcfoil stall+Eppler ext transition |  |  |  | L/D Max: | 45.28 | at alpha= | 5 | deg
Re: | 50000 |  |  | Cd Min: | 0.01045 | at alpha= | -0.5 | deg
Mach: | 0.25 |  |  | Cl=0 at alpha= | -1.3148 | deg
|  |  |  | @ Cl=0.1, Cd= | 0.010502
|  |  |  | @ Cl=0.4, Cd= | 0.012318
|  |  |  | @ Cl=0.6, Cd= | 0.13888
alpha (deg) | Cl | Cd | Cm | Cl/Cd
-11.5 | -0.057 | 0.33555 | -0.01 | -0.169
-11 | -0.054 | 0.26069 | -0.01 | -0.206
-10.5 | -0.051 | 0.24014 | -0.01 | -0.213
-10 | -0.139 | 0.20837 | -0.01 | -0.665
-9.5 | -0.194 | 0.176 | -0.009 | -1.1
-9 | -0.239 | 0.1529 | -0.009 | -1.563
-8.5 | -0.277 | 0.16421 | -0.009 | -1.689
-8 | -0.308 | 0.13376 | -0.009 | -2.305
-7.5 | -0.331 | 0.11842 | -0.009 | -2.796
-7 | -0.345 | 0.10169 | -0.009 | -3.39
-6.5 | -0.349 | 0.08555 | -0.008 | -4.076
-6 | -0.343 | 0.07639 | -0.008 | -4.491
-5.5 | -0.328 | 0.06653 | -0.008 | -4.935
-5 | -0.305 | 0.05956 | -0.008 | -5.122
-4.5 | -0.274 | 0.05165 | -0.008 | -5.314
-4 | -0.239 | 0.0471 | -0.009 | -5.073
-3.5 | -0.199 | 0.04285 | -0.009 | -4.655
-3 | -0.157 | 0.03991 | -0.009 | -3.936
-2.5 | -0.113 | 0.03735 | -0.009 | -3.015
-2 | -0.067 | 0.03535 | -0.009 | -1.887
-1.5 | -0.02 | 0.03419 | -0.01 | -0.59
-1 | 0.034 | 0.01204 | -0.025 | 2.81
-0.5 | 0.093 | 0.01045 | -0.025 | 8.889
0 | 0.152 | 0.01089 | -0.025 | 13.951
0.5 | 0.209 | 0.01101 | -0.025 | 18.946
1 | 0.267 | 0.01173 | -0.025 | 22.753
1.5 | 0.325 | 0.012 | -0.025 | 27.104
2 | 0.384 | 0.01221 | -0.024 | 31.402
2.5 | 0.442 | 0.0126 | -0.024 | 35.063
3 | 0.5 | 0.01373 | -0.024 | 36.415
3.5 | 0.558 | 0.01426 | -0.024 | 39.152
4 | 0.616 | 0.01476 | -0.024 | 41.753
4.5 | 0.672 | 0.01535 | -0.024 | 43.737
5 | 0.723 | 0.01598 | -0.024 | 45.28
5.5 | 0.62 | 0.04634 | -0.011 | 13.384
6 | 0.651 | 0.05039 | -0.008 | 12.923
6.5 | 0.678 | 0.05555 | -0.008 | 12.213
7 | 0.699 | 0.06226 | -0.007 | 11.226
7.5 | 0.711 | 0.06978 | -0.007 | 10.195
8 | 0.714 | 0.07792 | -0.007 | 9.159
8.5 | 0.702 | 0.08967 | -0.006 | 7.829
9 | 0.678 | 0.10269 | -0.006 | 6.603
9.5 | 0.642 | 0.12225 | -0.006 | 5.251
10 | 0.594 | 0.13888 | -0.006 | 4.279

## 6. Re 50k Mach 0.25 (2)
BIGFOIL.COM POLAR EXPORT
Zone-36
Zone-36 |  |  |  | Cl Max: | 1.0926 | at alpha= | 20 | deg
XFOIL ncrit=9 |  |  |  | L/D Max: | 28.4352 | at alpha= | 2.5 | deg
Re: | 50000 |  |  | Cd Min: | 0.29198 | at alpha= | 19.5 | deg
Mach: | 0.25 |  |  | Cl=0 at alpha= | -1.0232 | deg
|  |  |  | @ Cl=0.1, Cd= | 0.013487
|  |  |  | @ Cl=0.4, Cd= | 0.015955
|  |  |  | @ Cl=0.6, Cd= | 0.02175
alpha (deg) | Cl | Cd | Cm | Cl/Cd
-20 | -0.9456 | 0.27782 | 0.1117 | -3.4036
-19.5 | -0.9274 | 0.27138 | 0.1073 | -3.4173
-19 | -0.9097 | 0.26602 | 0.1023 | -3.4197
-18.5 | -0.8954 | 0.26474 | 0.0959 | -3.3822
-18 | -0.8783 | 0.25723 | 0.0915 | -3.4145
-17.5 | -0.8557 | 0.24459 | 0.0903 | -3.4985
-17 | -0.8379 | 0.23806 | 0.0863 | -3.5197
-16.5 | -0.8243 | 0.23498 | 0.0806 | -3.508
-16 | -0.8197 | 0.23666 | 0.0739 | -3.4636
-15.5 | -0.7867 | 0.21735 | 0.0748 | -3.6195
-15 | -0.7705 | 0.21083 | 0.0711 | -3.6546
-14.5 | -0.7638 | 0.20917 | 0.0652 | -3.6516
-14 | -0.7403 | 0.19694 | 0.064 | -3.759
-13.5 | -0.7245 | 0.18978 | 0.0612 | -3.8176
-13 | -0.7236 | 0.18805 | 0.0554 | -3.8479
-12.5 | -0.6969 | 0.17537 | 0.0553 | -3.9739
-12 | -0.6919 | 0.17092 | 0.051 | -4.0481
-11.5 | -0.6727 | 0.1612 | 0.05 | -4.1731
-11 | -0.6767 | 0.15827 | 0.0448 | -4.2756
-10.5 | -0.6536 | 0.14761 | 0.0448 | -4.4279
-10 | -0.6425 | 0.13991 | 0.0428 | -4.5922
-9.5 | -0.6512 | 0.13675 | 0.0373 | -4.762
-9 | -0.6332 | 0.12755 | 0.0369 | -4.9643
-8.5 | -0.6211 | 0.1197 | 0.0355 | -5.1888
-8 | -0.6155 | 0.11305 | 0.033 | -5.4445
-7.5 | -0.6169 | 0.10744 | 0.0287 | -5.7418
-7 | -0.5887 | 0.09763 | 0.0313 | -6.0299
-6.5 | -0.5777 | 0.09071 | 0.0298 | -6.3686
-6 | -0.561 | 0.08346 | 0.0297 | -6.7218
-5.5 | -0.5456 | 0.07664 | 0.0294 | -7.119
-5 | -0.5222 | 0.06947 | 0.0339 | -7.5169
-4.5 | -0.5002 | 0.0628 | 0.0412 | -7.965
-4 | -0.3555 | 0.03983 | -0.0271 | -8.9254
-3.5 | -0.2897 | 0.03202 | -0.0304 | -9.0475
-3 | -0.2263 | 0.02632 | -0.0307 | -8.598
-2.5 | -0.167 | 0.02213 | -0.0297 | -7.5463
-2 | -0.1081 | 0.01851 | -0.0279 | -5.8401
-1.5 | -0.0534 | 0.01352 | -0.0235 | -3.9497
-1 | 0.0026 | 0.01345 | -0.0229 | 0.19331
-0.5 | 0.0576 | 0.01344 | -0.0223 | 4.2857
0 | 0.1119 | 0.0135 | -0.0216 | 8.2889
0.5 | 0.1654 | 0.01362 | -0.021 | 12.1439
1 | 0.2179 | 0.01383 | -0.0206 | 15.7556
1.5 | 0.2685 | 0.01423 | -0.0206 | 18.8686
2 | 0.322 | 0.01547 | -0.0247 | 20.8145
2.5 | 0.4652 | 0.01636 | -0.0356 | 28.4352
3 | 0.5075 | 0.01817 | -0.0291 | 27.9307
3.5 | 0.5551 | 0.01985 | -0.0248 | 27.9647
4 | 0.6059 | 0.022 | -0.022 | 27.5409
4.5 | 0.6574 | 0.02456 | -0.0197 | 26.7671
5 | 0.7091 | 0.0276 | -0.0177 | 25.692
5.5 | 0.7601 | 0.03172 | -0.0161 | 23.9628
6 | 0.8078 | 0.0372 | -0.0149 | 21.7151
6.5 | 0.849 | 0.04446 | -0.0146 | 19.0958
7.5 | 0.8922 | 0.067 | -0.0208 | 13.3164
8 | 0.8752 | 0.08549 | -0.0364 | 10.2375
8.5 | 0.828 | 0.11303 | -0.0723 | 7.3255
9 | 0.8346 | 0.12137 | -0.0721 | 6.8765
9.5 | 0.8228 | 0.1281 | -0.0748 | 6.4231
10 | 0.8265 | 0.13639 | -0.0765 | 6.0598
10.5 | 0.8319 | 0.14467 | -0.0782 | 5.7503
11 | 0.856 | 0.15542 | -0.0773 | 5.5077
11.5 | 0.8679 | 0.16476 | -0.0787 | 5.2677
12 | 0.8578 | 0.16936 | -0.0834 | 5.065
12.5 | 0.8632 | 0.1769 | -0.0867 | 4.8796
13 | 0.8748 | 0.18506 | -0.0892 | 4.7271
13.5 | 0.8896 | 0.1937 | -0.0914 | 4.5927
14 | 0.9137 | 0.20495 | -0.0923 | 4.4582
14.5 | 0.9117 | 0.20797 | -0.0988 | 4.3838
15 | 0.9387 | 0.22096 | -0.0994 | 4.2483
15.5 | 0.9412 | 0.22315 | -0.1061 | 4.2178
16 | 0.9608 | 0.23299 | -0.1085 | 4.1238
16.5 | 0.9735 | 0.23834 | -0.1135 | 4.0845
17 | 0.9953 | 0.24994 | -0.1156 | 3.9822
17.5 | 1.0056 | 0.25301 | -0.1223 | 3.9745
18 | 1.0281 | 0.26408 | -0.1241 | 3.8931
18.5 | 1.042 | 0.26989 | -0.1299 | 3.8608
19 | 1.0573 | 0.27493 | -0.1356 | 3.8457
19.5 | 1.0831 | 0.29198 | -0.1358 | 3.7095
20 | 1.0926 | 0.29016 | -0.1444 | 3.7655

## 7. Re 50k Mach 0.50 (1)
BIGFOIL.COM POLAR EXPORT
Zone-36
Zone-36 |  |  |  | Cl Max: | 1.114 | at alpha= | 20 | deg
JavaFoil+Calcfoil stall+Eppler ext transition |  |  |  | L/D Max: | 44.244 | at alpha= | 4.5 | deg
Re: | 50000 |  |  | Cd Min: | 0.01049 | at alpha= | 0 | deg
Mach: | 0.5 |  |  | Cl=0 at alpha= | -1.283 | deg
|  |  |  | @ Cl=0.1, Cd= | 0.011906
|  |  |  | @ Cl=0.4, Cd= | 0.012548
|  |  |  | @ Cl=0.6, Cd= | 0.014735
alpha (deg) | Cl | Cd | Cm | Cl/Cd
-20 | -0.982 | 0.45203 | -0.02 | -2.171
-19.5 | -0.956 | 0.44678 | -0.02 | -2.14
-19 | -0.931 | 0.44194 | -0.02 | -2.107
-18.5 | -0.905 | 0.4108 | -0.019 | -2.202
-18 | -0.879 | 0.40635 | -0.019 | -2.164
-17.5 | -0.853 | 0.40362 | -0.019 | -2.113
-17 | -0.828 | 0.39969 | -0.018 | -2.071
-16.5 | -0.802 | 0.39471 | -0.018 | -2.032
-16 | -0.776 | 0.36063 | -0.018 | -2.151
-15.5 | -0.75 | 0.3571 | -0.018 | -2.1
-15 | -0.724 | 0.33367 | -0.017 | -2.169
-14.5 | -0.698 | 0.32767 | -0.017 | -2.13
-14 | -0.671 | 0.31943 | -0.017 | -2.102
-13.5 | -0.646 | 0.31337 | -0.016 | -2.06
-13 | -0.619 | 0.31779 | -0.016 | -1.948
-12.5 | -0.593 | 0.30809 | -0.016 | -1.925
-12 | -0.567 | 0.28366 | -0.015 | -1.997
-11.5 | -0.54 | 0.27957 | -0.015 | -1.933
-11 | -0.514 | 0.27644 | -0.015 | -1.861
-10.5 | -0.488 | 0.26434 | -0.015 | -1.845
-10 | -0.461 | 0.24321 | -0.014 | -1.897
-9.5 | -0.435 | 0.23722 | -0.014 | -1.834
-9 | -0.409 | 0.23456 | -0.013 | -1.742
-8.5 | -0.382 | 0.22617 | -0.013 | -1.69
-8 | -0.356 | 0.22456 | -0.013 | -1.584
-7.5 | -0.329 | 0.21646 | -0.013 | -1.522
-7 | -0.303 | 0.12866 | -0.012 | -2.354
-6.5 | -0.276 | 0.09008 | -0.012 | -3.069
-6 | -0.25 | 0.10517 | -0.011 | -2.376
-5.5 | -0.223 | 0.07964 | -0.011 | -2.806
-5 | -0.197 | 0.07577 | -0.011 | -2.599
-4.5 | -0.17 | 0.08908 | -0.01 | -1.913
-4 | -0.197 | 0.07371 | -0.01 | -2.671
-3.5 | -0.204 | 0.05284 | -0.009 | -3.868
-3 | -0.169 | 0.0443 | -0.009 | -3.822
-2.5 | -0.124 | 0.0401 | -0.01 | -3.09
-2 | -0.074 | 0.03641 | -0.01 | -2.033
-1.5 | -0.023 | 0.03458 | -0.011 | -0.652
-1 | 0.03 | 0.03354 | -0.012 | 0.906
-0.5 | 0.104 | 0.01067 | -0.028 | 9.733
0 | 0.17 | 0.01049 | -0.028 | 16.182
0.5 | 0.232 | 0.01157 | -0.028 | 20.011
1 | 0.296 | 0.01207 | -0.028 | 24.555
1.5 | 0.361 | 0.01229 | -0.027 | 29.378
2 | 0.426 | 0.01272 | -0.027 | 33.468
2.5 | 0.49 | 0.01288 | -0.027 | 38.072
3 | 0.555 | 0.01423 | -0.027 | 39.009
3.5 | 0.62 | 0.01496 | -0.027 | 41.422
4 | 0.684 | 0.0157 | -0.027 | 43.585
4.5 | 0.742 | 0.01677 | -0.027 | 44.244
5 | 0.635 | 0.04671 | -0.012 | 13.592
5.5 | 0.658 | 0.05319 | -0.009 | 12.377
6 | 0.647 | 0.06601 | -0.008 | 9.807
6.5 | 0.411 | 0.09567 | -0.008 | 4.298
7 | 0.437 | 0.13088 | -0.008 | 3.343
7.5 | 0.464 | 0.11098 | -0.009 | 4.18
8 | 0.49 | 0.12782 | -0.01 | 3.835
8.5 | 0.517 | 0.23166 | -0.01 | 2.23
9 | 0.543 | 0.23662 | -0.011 | 2.295
9.5 | 0.569 | 0.23583 | -0.011 | 2.415
10 | 0.595 | 0.26678 | -0.011 | 2.232
10.5 | 0.622 | 0.2814 | -0.011 | 2.209
11 | 0.648 | 0.27449 | -0.012 | 2.361
11.5 | 0.674 | 0.29748 | -0.012 | 2.267
12 | 0.701 | 0.31239 | -0.012 | 2.243
12.5 | 0.727 | 0.33023 | -0.012 | 2.201
13 | 0.753 | 0.31917 | -0.013 | 2.36
13.5 | 0.779 | 0.33345 | -0.013 | 2.336
14 | 0.805 | 0.34401 | -0.013 | 2.341
14.5 | 0.832 | 0.35807 | -0.013 | 2.322
15 | 0.857 | 0.36826 | -0.013 | 2.327
15.5 | 0.883 | 0.38834 | -0.013 | 2.274
16 | 0.91 | 0.39732 | -0.013 | 2.289
16.5 | 0.935 | 0.40366 | -0.013 | 2.316
17 | 0.961 | 0.39966 | -0.014 | 2.405
17.5 | 0.986 | 0.40556 | -0.014 | 2.431
18 | 1.012 | 0.42822 | -0.014 | 2.364
18.5 | 1.037 | 0.44227 | -0.014 | 2.345
19 | 1.063 | 0.45382 | -0.014 | 2.343
19.5 | 1.088 | 0.46759 | -0.014 | 2.328
20 | 1.114 | 0.47382 | -0.014 | 2.351

## 8. Re 50k Mach 0.50 (2)
BIGFOIL.COM POLAR EXPORT
Zone-36
Zone-36 |  |  |  | Cl Max: | 1.2044 | at alpha= | 20 | deg
XFOIL ncrit=9 |  |  |  | L/D Max: | 26.5724 | at alpha= | 3 | deg
Re: | 50000 |  |  | Cd Min: | 0.32167 | at alpha= | 20 | deg
Mach: | 0.5 |  |  | Cl=0 at alpha= | -0.9691 | deg
|  |  |  | @ Cl=0.1, Cd= | 0.013737
|  |  |  | @ Cl=0.4, Cd= | 0.01624
|  |  |  | @ Cl=0.6, Cd= | 0.022827
alpha (deg) | Cl | Cd | Cm | Cl/Cd
-20 | -1.0437 | 0.31741 | 0.1263 | -3.2882
-19.5 | -1.0181 | 0.29975 | 0.1233 | -3.3965
-19 | -0.9947 | 0.28891 | 0.1193 | -3.4429
-18.5 | -0.9724 | 0.2809 | 0.1142 | -3.4617
-18 | -0.9522 | 0.27677 | 0.1075 | -3.4404
-17.5 | -0.9322 | 0.27024 | 0.1017 | -3.4495
-17 | -0.906 | 0.25635 | 0.0992 | -3.5342
-16.5 | -0.884 | 0.24839 | 0.0946 | -3.5589
-16 | -0.8668 | 0.24489 | 0.088 | -3.5395
-15.5 | -0.8432 | 0.23379 | 0.0845 | -3.6067
-15 | -0.8197 | 0.22403 | 0.0813 | -3.6589
-14.5 | -0.8035 | 0.21934 | 0.0756 | -3.6633
-14 | -0.7814 | 0.20927 | 0.0722 | -3.7339
-13.5 | -0.7599 | 0.20063 | 0.069 | -3.7876
-13 | -0.7563 | 0.19999 | 0.0623 | -3.7817
-12.5 | -0.7237 | 0.18528 | 0.0618 | -3.906
-12 | -0.7077 | 0.17768 | 0.0582 | -3.983
-11.5 | -0.698 | 0.17252 | 0.0542 | -4.0459
-11 | -0.6739 | 0.16184 | 0.0527 | -4.164
-10.5 | -0.6632 | 0.155 | 0.0494 | -4.2787
-10 | -0.6595 | 0.15017 | 0.0457 | -4.3917
-9.5 | -0.6399 | 0.14078 | 0.0444 | -4.5454
-9 | -0.6258 | 0.13278 | 0.0426 | -4.7131
-8.5 | -0.617 | 0.12584 | 0.0403 | -4.9031
-8 | -0.6115 | 0.11931 | 0.0379 | -5.1253
-7.5 | -0.5908 | 0.11045 | 0.0382 | -5.349
-7 | -0.5799 | 0.10331 | 0.0376 | -5.6132
-6 | -0.5486 | 0.08816 | 0.0384 | -6.2228
-5.5 | -0.5392 | 0.08171 | 0.0396 | -6.5989
-4 | -0.4018 | 0.04867 | -0.0207 | -8.2556
-3.5 | -0.3415 | 0.03971 | -0.0269 | -8.5998
-3 | -0.2691 | 0.03178 | -0.0322 | -8.4676
-2.5 | -0.2002 | 0.02591 | -0.0331 | -7.7267
-2 | -0.1311 | 0.02149 | -0.0321 | -6.1005
-1.5 | -0.064 | 0.01757 | -0.0304 | -3.6426
-1 | -0.0039 | 0.01368 | -0.0253 | -0.28509
-0.5 | 0.0592 | 0.01367 | -0.0245 | 4.3307
0 | 0.1203 | 0.01377 | -0.0237 | 8.7364
0.5 | 0.1795 | 0.01399 | -0.0232 | 12.8306
1 | 0.2347 | 0.01452 | -0.0233 | 16.1639
1.5 | 0.38 | 0.01583 | -0.0416 | 24.0051
2 | 0.4542 | 0.01735 | -0.0368 | 26.1787
2.5 | 0.5065 | 0.01918 | -0.0311 | 26.4077
3 | 0.5636 | 0.02121 | -0.027 | 26.5724
3.5 | 0.6228 | 0.02384 | -0.024 | 26.1242
4 | 0.6818 | 0.02712 | -0.0215 | 25.1401
4.5 | 0.739 | 0.03144 | -0.0197 | 23.5051
5 | 0.7904 | 0.03747 | -0.0191 | 21.0942
5.5 | 0.8291 | 0.04594 | -0.0209 | 18.0475
6 | 0.8492 | 0.05666 | -0.026 | 14.9876
6.5 | 0.8577 | 0.06797 | -0.032 | 12.6188
7 | 0.8493 | 0.08077 | -0.0433 | 10.515
7.5 | 0.8404 | 0.09205 | -0.052 | 9.1298
8 | 0.832 | 0.10352 | -0.06 | 8.0371
8.5 | 0.827 | 0.12129 | -0.0783 | 6.8184
9 | 0.8195 | 0.12859 | -0.0814 | 6.373
9.5 | 0.8434 | 0.1396 | -0.0817 | 6.0415
10 | 0.8361 | 0.14569 | -0.0845 | 5.7389
10.5 | 0.846 | 0.15426 | -0.0867 | 5.4842
11 | 0.8581 | 0.16309 | -0.0891 | 5.2615
11.5 | 0.8704 | 0.17145 | -0.0917 | 5.0767
12 | 0.886 | 0.18014 | -0.0942 | 4.9184
12.5 | 0.9 | 0.18867 | -0.0978 | 4.7702
13 | 0.922 | 0.1993 | -0.1004 | 4.6262
13.5 | 0.9453 | 0.21042 | -0.1028 | 4.4924
14 | 0.9579 | 0.2167 | -0.1075 | 4.4204
14.5 | 0.9708 | 0.22328 | -0.1132 | 4.3479
15 | 0.9988 | 0.23674 | -0.1153 | 4.219
15.5 | 1.0107 | 0.24092 | -0.1222 | 4.1952
16 | 1.0363 | 0.25345 | -0.1251 | 4.0888
16.5 | 1.0531 | 0.259 | -0.1314 | 4.066
17 | 1.0753 | 0.2693 | -0.1359 | 3.9929
17.5 | 1.0952 | 0.27655 | -0.1418 | 3.9602
18 | 1.1227 | 0.29239 | -0.1442 | 3.8397
18.5 | 1.1385 | 0.29466 | -0.1526 | 3.8638
19 | 1.1612 | 0.30417 | -0.1576 | 3.8176
19.5 | 1.1862 | 0.31859 | -0.1612 | 3.7233
20 | 1.2044 | 0.32167 | -0.1694 | 3.7442

## 9. Re 100k Mach 0.00 (1)
BIGFOIL.COM POLAR EXPORT
Zone-36
Zone-36 |  |  |  | Cl Max: | 0.751 | at alpha= | 5.5 | deg
JavaFoil+Calcfoil stall+Eppler ext transition |  |  |  | L/D Max: | 54.105 | at alpha= | 5.5 | deg
Re: | 100000 |  |  | Cd Min: | 0.00792 | at alpha= | -0.5 | deg
Mach: | 0 |  |  | Cl=0 at alpha= | -1.3113 | deg
|  |  |  | @ Cl=0.1, Cd= | 0.0079779
|  |  |  | @ Cl=0.4, Cd= | 0.009935
|  |  |  | @ Cl=0.6, Cd= | 0.012033
alpha (deg) | Cl | Cd | Cm | Cl/Cd
-13.5 | -0.275 | 0.20911 | -0.01 | -1.316
-13 | -0.291 | 0.19297 | -0.01 | -1.507
-12.5 | -0.307 | 0.17867 | -0.009 | -1.717
-12 | -0.323 | 0.16384 | -0.009 | -1.971
-11.5 | -0.339 | 0.15597 | -0.009 | -2.173
-11 | -0.354 | 0.15374 | -0.009 | -2.305
-10.5 | -0.369 | 0.12705 | -0.009 | -2.903
-10 | -0.382 | 0.12715 | -0.009 | -3.003
-9.5 | -0.393 | 0.11566 | -0.009 | -3.395
-9 | -0.401 | 0.104 | -0.009 | -3.854
-8.5 | -0.406 | 0.09634 | -0.008 | -4.21
-8 | -0.406 | 0.08621 | -0.008 | -4.713
-7.5 | -0.402 | 0.07707 | -0.008 | -5.222
-7 | -0.394 | 0.06972 | -0.008 | -5.646
-6.5 | -0.38 | 0.06341 | -0.008 | -5.986
-6 | -0.36 | 0.05729 | -0.008 | -6.286
-5.5 | -0.336 | 0.0532 | -0.008 | -6.309
-5 | -0.306 | 0.04779 | -0.008 | -6.405
-4.5 | -0.272 | 0.04427 | -0.008 | -6.145
-4 | -0.235 | 0.04064 | -0.008 | -5.777
-3.5 | -0.195 | 0.03838 | -0.009 | -5.077
-3 | -0.153 | 0.03573 | -0.009 | -4.278
-2.5 | -0.109 | 0.03428 | -0.009 | -3.19
-2 | -0.065 | 0.03289 | -0.009 | -1.967
-1.5 | -0.02 | 0.03194 | -0.01 | -0.612
-1 | 0.033 | 0.00998 | -0.025 | 3.283
-0.5 | 0.09 | 0.00792 | -0.024 | 11.353
0 | 0.147 | 0.00825 | -0.024 | 17.823
0.5 | 0.202 | 0.00834 | -0.024 | 24.244
1 | 0.259 | 0.00853 | -0.024 | 30.338
1.5 | 0.315 | 0.00952 | -0.024 | 33.109
2 | 0.372 | 0.00976 | -0.024 | 38.086
2.5 | 0.428 | 0.01011 | -0.024 | 42.381
3 | 0.485 | 0.01101 | -0.023 | 44.032
3.5 | 0.541 | 0.01157 | -0.023 | 46.786
4 | 0.598 | 0.01201 | -0.023 | 49.757
4.5 | 0.652 | 0.01263 | -0.023 | 51.576
5 | 0.703 | 0.01324 | -0.023 | 53.086
5.5 | 0.751 | 0.01389 | -0.023 | 54.105
6 | 0.64 | 0.04488 | -0.011 | 14.255
6.5 | 0.668 | 0.04882 | -0.008 | 13.687
7 | 0.695 | 0.05309 | -0.007 | 13.087
7.5 | 0.717 | 0.05764 | -0.007 | 12.43
8 | 0.732 | 0.06328 | -0.007 | 11.572
8.5 | 0.74 | 0.06974 | -0.006 | 10.612
9 | 0.741 | 0.07746 | -0.006 | 9.57
9.5 | 0.736 | 0.0849 | -0.006 | 8.668
10 | 0.725 | 0.09421 | -0.006 | 7.691
10.5 | 0.708 | 0.10302 | -0.006 | 6.871

## 10. Re 100k Mach 0.00 (2)
BIGFOIL.COM POLAR EXPORT
Zone-36
Zone-36 |  |  |  | Cl Max: | 1.0667 | at alpha= | 20 | deg
XFOIL ncrit=9 |  |  |  | L/D Max: | 38.6702 | at alpha= | 4 | deg
Re: | 100000 |  |  | Cd Min: | 0.28166 | at alpha= | -20 | deg
Mach: | 0 |  |  | Cl=0 at alpha= | -1.0778 | deg
|  |  |  | @ Cl=0.1, Cd= | 0.0094788
|  |  |  | @ Cl=0.4, Cd= | 0.010734
|  |  |  | @ Cl=0.6, Cd= | 0.015542
alpha (deg) | Cl | Cd | Cm | Cl/Cd
-20 | -0.9271 | 0.28166 | 0.1045 | -3.2916
-19 | -0.89 | 0.25876 | 0.0996 | -3.4395
-18.5 | -0.873 | 0.25152 | 0.0964 | -3.4709
-18 | -0.856 | 0.24486 | 0.0927 | -3.4959
-17.5 | -0.8391 | 0.23829 | 0.0889 | -3.5213
-17 | -0.8223 | 0.23172 | 0.085 | -3.5487
-16.5 | -0.8056 | 0.22543 | 0.0808 | -3.5736
-16 | -0.7909 | 0.22103 | 0.0754 | -3.5782
-15.5 | -0.7814 | 0.21843 | 0.0696 | -3.5773
-15 | -0.7752 | 0.21551 | 0.0642 | -3.597
-14.5 | -0.7466 | 0.19841 | 0.0652 | -3.7629
-14 | -0.7301 | 0.19042 | 0.0635 | -3.8342
-13.5 | -0.7159 | 0.18348 | 0.0607 | -3.9018
-13 | -0.7035 | 0.177 | 0.057 | -3.9746
-12.5 | -0.7003 | 0.17354 | 0.0507 | -4.0354
-12 | -0.6993 | 0.16946 | 0.0444 | -4.1266
-11.5 | -0.6718 | 0.15489 | 0.0477 | -4.3373
-11 | -0.6591 | 0.14742 | 0.046 | -4.4709
-10.5 | -0.6499 | 0.1404 | 0.043 | -4.6289
-10 | -0.6492 | 0.13517 | 0.0364 | -4.8028
-9.5 | -0.6524 | 0.13032 | 0.028 | -5.0061
-9 | -0.626 | 0.11806 | 0.0336 | -5.3024
-8.5 | -0.6164 | 0.11095 | 0.0309 | -5.5557
-8 | -0.6175 | 0.10502 | 0.0211 | -5.8798
-7.5 | -0.606 | 0.09567 | 0.0172 | -6.3343
-7 | -0.5862 | 0.08809 | 0.0155 | -6.6546
-6.5 | -0.5629 | 0.07853 | 0.0039 | -7.168
-6 | -0.5313 | 0.06943 | -0.0053 | -7.6523
-5.5 | -0.4955 | 0.06109 | -0.0109 | -8.111
-5 | -0.4507 | 0.05261 | -0.0186 | -8.5668
-4.5 | -0.4037 | 0.04653 | -0.0224 | -8.6761
-4 | -0.3251 | 0.03134 | -0.0299 | -10.3733
-3.5 | -0.2629 | 0.02437 | -0.0297 | -10.7879
-3 | -0.2051 | 0.01961 | -0.0288 | -10.4589
-2.5 | -0.1497 | 0.01654 | -0.0276 | -9.0508
-2 | -0.0961 | 0.01391 | -0.0264 | -6.9087
-1.5 | -0.0456 | 0.00949 | -0.0235 | -4.8051
-1 | 0.0084 | 0.00945 | -0.0229 | 0.88889
-0.5 | 0.0618 | 0.00945 | -0.0223 | 6.5397
0 | 0.1148 | 0.00949 | -0.0217 | 12.0969
0.5 | 0.1674 | 0.00958 | -0.0211 | 17.4739
1 | 0.2194 | 0.00973 | -0.0207 | 22.5488
1.5 | 0.2709 | 0.01001 | -0.0208 | 27.0629
2 | 0.381 | 0.0103 | -0.0301 | 36.9903
2.5 | 0.4274 | 0.01136 | -0.0258 | 37.6232
3 | 0.4751 | 0.0124 | -0.0231 | 38.3145
3.5 | 0.5248 | 0.01363 | -0.0214 | 38.5033
4 | 0.5758 | 0.01489 | -0.0202 | 38.6702
4.5 | 0.627 | 0.01627 | -0.0193 | 38.5372
5 | 0.6782 | 0.01786 | -0.0184 | 37.9731
5.5 | 0.729 | 0.01963 | -0.0175 | 37.137
6 | 0.7791 | 0.02207 | -0.0165 | 35.3013
6.5 | 0.829 | 0.02538 | -0.0153 | 32.6635
7 | 0.8763 | 0.02969 | -0.0142 | 29.515
7.5 | 0.9191 | 0.03629 | -0.0128 | 25.3265
8 | 0.9489 | 0.04557 | -0.0125 | 20.8229
8.5 | 0.9644 | 0.05762 | -0.0134 | 16.7372
9 | 0.8788 | 0.10399 | -0.0484 | 8.4508
9.5 | 0.8531 | 0.11474 | -0.0601 | 7.4351
10 | 0.8577 | 0.1237 | -0.0615 | 6.9337
10.5 | 0.8548 | 0.13245 | -0.066 | 6.4538
11 | 0.8702 | 0.14256 | -0.0649 | 6.1041
11.5 | 0.8543 | 0.15058 | -0.0738 | 5.6734
12 | 0.8803 | 0.16086 | -0.0705 | 5.4725
12.5 | 0.8642 | 0.16761 | -0.0804 | 5.156
13 | 0.8985 | 0.17914 | -0.0753 | 5.0156
13.5 | 0.8825 | 0.18414 | -0.0863 | 4.7925
14 | 0.8914 | 0.19154 | -0.0904 | 4.6539
14.5 | 0.9261 | 0.20574 | -0.0864 | 4.5013
15 | 0.9176 | 0.20854 | -0.0964 | 4.4001
15.5 | 0.9274 | 0.21501 | -0.1021 | 4.3133
16 | 0.9614 | 0.23078 | -0.0982 | 4.1659
16.5 | 0.9599 | 0.23237 | -0.1072 | 4.1309
17 | 0.9706 | 0.23757 | -0.1143 | 4.0855
17.5 | 0.9864 | 0.24471 | -0.1182 | 4.0309
18 | 1.0061 | 0.25386 | -0.1193 | 3.9632
18.5 | 1.025 | 0.26626 | -0.1217 | 3.8496
19 | 1.0342 | 0.26764 | -0.1304 | 3.8641
19.5 | 1.0502 | 0.27371 | -0.1362 | 3.8369
20 | 1.0667 | 0.28043 | -0.1404 | 3.8038

## 11. Re 100k Mach 0.10 (1)
BIGFOIL.COM POLAR EXPORT
Zone-36
Zone-36 |  |  |  | Cl Max: | 0.754 | at alpha= | 5.5 | deg
JavaFoil+Calcfoil stall+Eppler ext transition |  |  |  | L/D Max: | 54.135 | at alpha= | 5.5 | deg
Re: | 100000 |  |  | Cd Min: | 0.00792 | at alpha= | -0.5 | deg
Mach: | 0.1 |  |  | Cl=0 at alpha= | -1.3113 | deg
|  |  |  | @ Cl=0.1, Cd= | 0.0079769
|  |  |  | @ Cl=0.4, Cd= | 0.0099325
|  |  |  | @ Cl=0.6, Cd= | 0.01203
alpha (deg) | Cl | Cd | Cm | Cl/Cd
-13 | -0.253 | 0.2035 | -0.01 | -1.245
-12.5 | -0.271 | 0.19552 | -0.01 | -1.388
-12 | -0.29 | 0.17405 | -0.01 | -1.664
-11.5 | -0.308 | 0.15369 | -0.009 | -2.004
-11 | -0.326 | 0.14446 | -0.009 | -2.258
-10.5 | -0.344 | 0.13355 | -0.009 | -2.572
-10 | -0.36 | 0.13548 | -0.009 | -2.654
-9.5 | -0.374 | 0.1199 | -0.009 | -3.116
-9 | -0.385 | 0.10758 | -0.009 | -3.578
-8.5 | -0.393 | 0.09754 | -0.009 | -4.027
-8 | -0.396 | 0.08827 | -0.008 | -4.492
-7.5 | -0.395 | 0.07876 | -0.008 | -5.018
-7 | -0.389 | 0.07086 | -0.008 | -5.486
-6.5 | -0.377 | 0.0641 | -0.008 | -5.874
-6 | -0.359 | 0.05907 | -0.008 | -6.07
-5.5 | -0.335 | 0.05279 | -0.008 | -6.347
-5 | -0.306 | 0.04875 | -0.008 | -6.282
-4.5 | -0.273 | 0.04395 | -0.008 | -6.202
-4 | -0.235 | 0.04095 | -0.008 | -5.75
-3.5 | -0.196 | 0.03816 | -0.008 | -5.125
-3 | -0.154 | 0.03585 | -0.009 | -4.282
-2.5 | -0.11 | 0.0342 | -0.009 | -3.211
-2 | -0.065 | 0.03291 | -0.009 | -1.976
-1.5 | -0.02 | 0.03198 | -0.01 | -0.614
-1 | 0.033 | 0.00998 | -0.025 | 3.302
-0.5 | 0.09 | 0.00792 | -0.024 | 11.413
0 | 0.148 | 0.00825 | -0.024 | 17.916
0.5 | 0.203 | 0.00834 | -0.024 | 24.353
1 | 0.26 | 0.00853 | -0.024 | 30.472
1.5 | 0.317 | 0.00953 | -0.024 | 33.255
2 | 0.374 | 0.00977 | -0.024 | 38.251
2.5 | 0.43 | 0.01012 | -0.024 | 42.546
3 | 0.487 | 0.01102 | -0.024 | 44.188
3.5 | 0.544 | 0.01159 | -0.023 | 46.927
4 | 0.6 | 0.01203 | -0.023 | 49.908
4.5 | 0.655 | 0.01266 | -0.023 | 51.694
5 | 0.706 | 0.01328 | -0.023 | 53.17
5.5 | 0.754 | 0.01394 | -0.023 | 54.135
6 | 0.642 | 0.04505 | -0.011 | 14.249
6.5 | 0.67 | 0.04906 | -0.008 | 13.658
7 | 0.696 | 0.05343 | -0.007 | 13.025
7.5 | 0.717 | 0.0582 | -0.007 | 12.313
8 | 0.731 | 0.06366 | -0.007 | 11.481
8.5 | 0.736 | 0.07076 | -0.006 | 10.409
9 | 0.735 | 0.07889 | -0.006 | 9.316
9.5 | 0.726 | 0.08655 | -0.006 | 8.393
10 | 0.711 | 0.09649 | -0.006 | 7.373
10.5 | 0.691 | 0.10542 | -0.006 | 6.551

## 12. Re 100k Mach 0.10 (2)
BIGFOIL.COM POLAR EXPORT
Zone-36
Zone-36 |  |  |  | Cl Max: | 1.0706 | at alpha= | 20 | deg
XFOIL ncrit=9 |  |  |  | L/D Max: | 38.5933 | at alpha= | 4 | deg
Re: | 100000 |  |  | Cd Min: | 0.28338 | at alpha= | -20 | deg
Mach: | 0.1 |  |  | Cl=0 at alpha= | -1.0755 | deg
|  |  |  | @ Cl=0.1, Cd= | 0.0094885
|  |  |  | @ Cl=0.4, Cd= | 0.010762
|  |  |  | @ Cl=0.6, Cd= | 0.015577
alpha (deg) | Cl | Cd | Cm | Cl/Cd
-20 | -0.931 | 0.28338 | 0.1049 | -3.2853
-19 | -0.8929 | 0.2593 | 0.1004 | -3.4435
-18.5 | -0.8758 | 0.25221 | 0.0971 | -3.4725
-18 | -0.8586 | 0.24554 | 0.0933 | -3.4968
-17.5 | -0.8415 | 0.23893 | 0.0894 | -3.522
-17 | -0.8245 | 0.23233 | 0.0854 | -3.5488
-16.5 | -0.8077 | 0.22615 | 0.0811 | -3.5715
-16 | -0.7934 | 0.22217 | 0.0755 | -3.5711
-15.5 | -0.7841 | 0.21963 | 0.0697 | -3.5701
-15 | -0.7778 | 0.2166 | 0.0643 | -3.591
-14.5 | -0.747 | 0.19845 | 0.0659 | -3.7642
-14 | -0.731 | 0.19082 | 0.0639 | -3.8308
-13.5 | -0.7167 | 0.18389 | 0.061 | -3.8974
-13 | -0.7046 | 0.17765 | 0.057 | -3.9662
-12.5 | -0.7025 | 0.1746 | 0.0505 | -4.0235
-12 | -0.7007 | 0.17028 | 0.0442 | -4.115
-11.5 | -0.671 | 0.15512 | 0.0483 | -4.3257
-11 | -0.6588 | 0.14777 | 0.0463 | -4.4583
-10.5 | -0.65 | 0.14085 | 0.043 | -4.6148
-10 | -0.651 | 0.13608 | 0.0358 | -4.784
-9.5 | -0.6536 | 0.13109 | 0.0276 | -4.9859
-9 | -0.6245 | 0.1184 | 0.0342 | -5.2745
-8.5 | -0.6158 | 0.11135 | 0.0309 | -5.5303
-8 | -0.6191 | 0.10582 | 0.0197 | -5.8505
-7.5 | -0.604 | 0.0962 | 0.0205 | -6.2786
-7 | -0.5861 | 0.08858 | 0.0155 | -6.6166
-6.5 | -0.5643 | 0.07948 | 0.0065 | -7.0999
-6 | -0.5336 | 0.07028 | -0.0034 | -7.5925
-5.5 | -0.4978 | 0.06177 | -0.0098 | -8.0589
-5 | -0.4532 | 0.05316 | -0.018 | -8.5252
-4.5 | -0.4104 | 0.04624 | -0.0202 | -8.8754
-4 | -0.3257 | 0.0318 | -0.0297 | -10.2421
-3.5 | -0.2649 | 0.02467 | -0.0298 | -10.7377
-3 | -0.2067 | 0.01979 | -0.029 | -10.4447
-2.5 | -0.1508 | 0.01666 | -0.0278 | -9.0516
-2 | -0.0967 | 0.01404 | -0.0265 | -6.8875
-1.5 | -0.0461 | 0.00949 | -0.0236 | -4.8577
-1 | 0.0082 | 0.00946 | -0.023 | 0.86681
-0.5 | 0.062 | 0.00946 | -0.0224 | 6.5539
0 | 0.1153 | 0.0095 | -0.0218 | 12.1368
0.5 | 0.1681 | 0.00959 | -0.0212 | 17.5287
1 | 0.2204 | 0.00974 | -0.0208 | 22.6283
1.5 | 0.272 | 0.01004 | -0.0209 | 27.0916
2 | 0.383 | 0.01036 | -0.03 | 36.9691
2.5 | 0.4291 | 0.01145 | -0.0256 | 37.476
3 | 0.4773 | 0.01249 | -0.023 | 38.2146
3.5 | 0.5276 | 0.01372 | -0.0214 | 38.4548
4 | 0.5789 | 0.015 | -0.0202 | 38.5933
4.5 | 0.6305 | 0.01641 | -0.0192 | 38.4217
5 | 0.6822 | 0.018 | -0.0183 | 37.9
5.5 | 0.7333 | 0.01987 | -0.0173 | 36.9049
6 | 0.784 | 0.0224 | -0.0162 | 35
6.5 | 0.8339 | 0.02586 | -0.015 | 32.2467
7 | 0.8805 | 0.03085 | -0.014 | 28.5413
7.5 | 0.9228 | 0.03723 | -0.0126 | 24.7865
8 | 0.95 | 0.0471 | -0.0124 | 20.1699
8.5 | 0.9334 | 0.06669 | -0.0197 | 13.9961
9 | 0.9111 | 0.08531 | -0.0331 | 10.6799
9.5 | 0.8513 | 0.11555 | -0.0608 | 7.3674
10 | 0.8613 | 0.12434 | -0.0607 | 6.927
10.5 | 0.8526 | 0.13317 | -0.067 | 6.4023
11 | 0.8731 | 0.14335 | -0.0645 | 6.0907
11.5 | 0.8539 | 0.15119 | -0.0744 | 5.6479
12 | 0.8828 | 0.16171 | -0.0703 | 5.4592
12.5 | 0.8651 | 0.16823 | -0.0808 | 5.1424
13 | 0.9008 | 0.18004 | -0.0754 | 5.0033
13.5 | 0.8849 | 0.18493 | -0.0864 | 4.7851
14 | 0.8925 | 0.19214 | -0.0911 | 4.6451
14.5 | 0.9289 | 0.20678 | -0.0865 | 4.4922
15 | 0.9209 | 0.20964 | -0.0964 | 4.3928
15.5 | 0.9295 | 0.21568 | -0.1028 | 4.3096
16 | 0.9647 | 0.23198 | -0.0986 | 4.1585
16.5 | 0.9636 | 0.23367 | -0.1074 | 4.1238
17 | 0.9734 | 0.23834 | -0.115 | 4.0841
17.5 | 0.9894 | 0.24551 | -0.1191 | 4.03
18 | 1.0081 | 0.25391 | -0.121 | 3.9703
18.5 | 1.0293 | 0.26787 | -0.1222 | 3.8425
19 | 1.0381 | 0.26896 | -0.1309 | 3.8597
19.5 | 1.054 | 0.2747 | -0.137 | 3.8369
20 | 1.0706 | 0.28147 | -0.1414 | 3.8036

## 13. Re 100k Mach 0.25 (1)
BIGFOIL.COM POLAR EXPORT
Zone-36
Zone-36 |  |  |  | Cl Max: | 0.771 | at alpha= | 5.5 | deg
JavaFoil+Calcfoil stall+Eppler ext transition |  |  |  | L/D Max: | 54.657 | at alpha= | 5.5 | deg
Re: | 100000 |  |  | Cd Min: | 0.00791 | at alpha= | -0.5 | deg
Mach: | 0.25 |  |  | Cl=0 at alpha= | -1.3148 | deg
|  |  |  | @ Cl=0.1, Cd= | 0.0079492
|  |  |  | @ Cl=0.4, Cd= | 0.0099248
|  |  |  | @ Cl=0.6, Cd= | 0.13137
alpha (deg) | Cl | Cd | Cm | Cl/Cd
-11.5 | -0.057 | 0.16766 | -0.01 | -0.337
-11 | -0.054 | 0.14758 | -0.01 | -0.365
-10.5 | -0.051 | 0.18081 | -0.01 | -0.282
-10 | -0.139 | 0.16306 | -0.01 | -0.849
-9.5 | -0.194 | 0.14129 | -0.009 | -1.37
-9 | -0.239 | 0.12446 | -0.009 | -1.92
-8.5 | -0.277 | 0.10907 | -0.009 | -2.543
-8 | -0.308 | 0.11143 | -0.009 | -2.768
-7.5 | -0.331 | 0.0951 | -0.009 | -3.482
-7 | -0.345 | 0.08316 | -0.009 | -4.146
-6.5 | -0.349 | 0.07229 | -0.009 | -4.824
-6 | -0.343 | 0.06543 | -0.009 | -5.243
-5.5 | -0.328 | 0.05786 | -0.008 | -5.674
-5 | -0.305 | 0.05121 | -0.008 | -5.958
-4.5 | -0.274 | 0.04589 | -0.008 | -5.982
-4 | -0.239 | 0.04206 | -0.009 | -5.681
-3.5 | -0.199 | 0.03862 | -0.009 | -5.164
-3 | -0.157 | 0.03635 | -0.009 | -4.322
-2.5 | -0.113 | 0.03462 | -0.009 | -3.253
-2 | -0.067 | 0.03307 | -0.009 | -2.018
-1.5 | -0.02 | 0.03205 | -0.01 | -0.63
-1 | 0.034 | 0.01003 | -0.025 | 3.374
-0.5 | 0.093 | 0.00791 | -0.025 | 11.745
0 | 0.152 | 0.00824 | -0.025 | 18.424
0.5 | 0.209 | 0.00836 | -0.025 | 24.958
1 | 0.267 | 0.0092 | -0.025 | 29.012
1.5 | 0.325 | 0.00956 | -0.025 | 34.027
2 | 0.384 | 0.00982 | -0.024 | 39.039
2.5 | 0.442 | 0.0102 | -0.024 | 43.318
3 | 0.5 | 0.01121 | -0.024 | 44.621
3.5 | 0.558 | 0.01174 | -0.024 | 47.549
4 | 0.616 | 0.01225 | -0.024 | 50.311
4.5 | 0.672 | 0.01284 | -0.024 | 52.314
5 | 0.723 | 0.0135 | -0.024 | 53.586
5.5 | 0.771 | 0.01411 | -0.024 | 54.657
6 | 0.651 | 0.04626 | -0.009 | 14.082
6.5 | 0.678 | 0.0505 | -0.008 | 13.436
7 | 0.699 | 0.05588 | -0.007 | 12.509
7.5 | 0.711 | 0.06125 | -0.007 | 11.616
8 | 0.714 | 0.06897 | -0.007 | 10.348
8.5 | 0.702 | 0.07752 | -0.006 | 9.056
9 | 0.678 | 0.08785 | -0.006 | 7.719
9.5 | 0.642 | 0.1011 | -0.006 | 6.35
10 | 0.594 | 0.11729 | -0.006 | 5.067
10.5 | 0.536 | 0.13137 | -0.006 | 4.083

## 14. Re 100k Mach 0.25 (2)
BIGFOIL.COM POLAR EXPORT
Zone-36
Zone-36 |  |  |  | Cl Max: | 1.0933 | at alpha= | 20 | deg
XFOIL ncrit=9 |  |  |  | L/D Max: | 38.1446 | at alpha= | 4 | deg
Re: | 100000 |  |  | Cd Min: | 0.28742 | at alpha= | 20 | deg
Mach: | 0.25 |  |  | Cl=0 at alpha= | -1.0647 | deg
|  |  |  | @ Cl=0.1, Cd= | 0.0095239
|  |  |  | @ Cl=0.4, Cd= | 0.010982
|  |  |  | @ Cl=0.6, Cd= | 0.015741
alpha (deg) | Cl | Cd | Cm | Cl/Cd
-19.5 | -0.928 | 0.27092 | 0.108 | -3.4254
-19 | -0.9099 | 0.26321 | 0.1046 | -3.4569
-18.5 | -0.8918 | 0.25629 | 0.1006 | -3.4797
-18 | -0.8736 | 0.24942 | 0.0965 | -3.5025
-17.5 | -0.8554 | 0.24262 | 0.0923 | -3.5257
-17 | -0.8373 | 0.23607 | 0.0878 | -3.5468
-16.5 | -0.8206 | 0.23142 | 0.0823 | -3.5459
-16 | -0.8086 | 0.22892 | 0.0762 | -3.5322
-15.5 | -0.7998 | 0.22625 | 0.0705 | -3.535
-15 | -0.7711 | 0.20863 | 0.071 | -3.696
-14.5 | -0.7531 | 0.20029 | 0.069 | -3.76
-14 | -0.737 | 0.19315 | 0.0659 | -3.8157
-13.5 | -0.7223 | 0.18642 | 0.0622 | -3.8746
-13 | -0.715 | 0.18294 | 0.056 | -3.9084
-12.5 | -0.7141 | 0.17996 | 0.0495 | -3.9681
-12 | -0.6842 | 0.16449 | 0.0521 | -4.1595
-11.5 | -0.67 | 0.15686 | 0.0502 | -4.2713
-11 | -0.659 | 0.1498 | 0.0471 | -4.3992
-10.5 | -0.6569 | 0.14495 | 0.041 | -4.5319
-10 | -0.6596 | 0.14069 | 0.0333 | -4.6883
-9.5 | -0.6305 | 0.12743 | 0.0382 | -4.9478
-9 | -0.6201 | 0.12025 | 0.0357 | -5.1568
-8.5 | -0.6215 | 0.11499 | 0.0275 | -5.4048
-8 | -0.6112 | 0.10592 | 0.0253 | -5.7704
-7.5 | -0.5945 | 0.09828 | 0.0253 | -6.049
-7 | -0.5853 | 0.09135 | 0.0016 | -6.4072
-6.5 | -0.5658 | 0.08266 | 0.0094 | -6.8449
-6 | -0.5411 | 0.074 | 0.0041 | -7.3122
-5.5 | -0.5074 | 0.06512 | -0.0047 | -7.7918
-5 | -0.4659 | 0.05609 | -0.0139 | -8.3063
-4.5 | -0.4228 | 0.04864 | -0.0177 | -8.6924
-4 | -0.3364 | 0.0341 | -0.0298 | -9.8651
-3.5 | -0.2753 | 0.02632 | -0.0305 | -10.4597
-3 | -0.2155 | 0.02084 | -0.03 | -10.3407
-2.5 | -0.157 | 0.0173 | -0.0289 | -9.0751
-2 | -0.1006 | 0.01458 | -0.0274 | -6.8999
-1.5 | -0.0491 | 0.00953 | -0.0242 | -5.1522
-1 | 0.0073 | 0.00949 | -0.0235 | 0.76923
-0.5 | 0.0628 | 0.00949 | -0.0229 | 6.6175
0 | 0.1177 | 0.00954 | -0.0222 | 12.3375
0.5 | 0.1721 | 0.00964 | -0.0216 | 17.8527
1 | 0.2258 | 0.00982 | -0.0213 | 22.9939
1.5 | 0.3133 | 0.01014 | -0.0281 | 30.8974
2 | 0.3909 | 0.01078 | -0.0287 | 36.2616
2.5 | 0.4391 | 0.01185 | -0.025 | 37.0549
3 | 0.49 | 0.013 | -0.0227 | 37.6923
3.5 | 0.5426 | 0.01429 | -0.0211 | 37.9706
4 | 0.5962 | 0.01563 | -0.0199 | 38.1446
4.5 | 0.6497 | 0.01719 | -0.0188 | 37.7952
5 | 0.7034 | 0.01901 | -0.0176 | 37.0016
5.5 | 0.757 | 0.02126 | -0.0164 | 35.6068
6 | 0.8091 | 0.02451 | -0.015 | 33.011
6.5 | 0.859 | 0.02906 | -0.0136 | 29.5595
7 | 0.9025 | 0.03557 | -0.0124 | 25.3725
7.5 | 0.9297 | 0.04583 | -0.0127 | 20.2858
8 | 0.9501 | 0.05462 | -0.0135 | 17.3947
8.5 | 0.9075 | 0.07718 | -0.0299 | 11.7582
9 | 0.8927 | 0.09264 | -0.0423 | 9.6362
9.5 | 0.8587 | 0.11895 | -0.06 | 7.219
10 | 0.8749 | 0.12802 | -0.0584 | 6.8341
10.5 | 0.8471 | 0.13659 | -0.0703 | 6.2018
11 | 0.8765 | 0.14636 | -0.0662 | 5.9887
11.5 | 0.8566 | 0.15439 | -0.0763 | 5.5483
12 | 0.8652 | 0.16255 | -0.079 | 5.3227
12.5 | 0.8777 | 0.17242 | -0.0809 | 5.0905
13 | 0.88 | 0.17903 | -0.0863 | 4.9154
13.5 | 0.9036 | 0.19057 | -0.086 | 4.7416
14 | 0.9005 | 0.19543 | -0.0944 | 4.6078
14.5 | 0.9169 | 0.20346 | -0.0968 | 4.5065
15 | 0.9415 | 0.21647 | -0.0969 | 4.3493
15.5 | 0.9425 | 0.21948 | -0.1061 | 4.2942
16 | 0.9586 | 0.2269 | -0.1098 | 4.2248
16.5 | 0.985 | 0.24123 | -0.1089 | 4.0832
17 | 0.9906 | 0.24312 | -0.1182 | 4.0745
17.5 | 1.0066 | 0.25006 | -0.1236 | 4.0254
18 | 1.0244 | 0.25762 | -0.1273 | 3.9764
18.5 | 1.0535 | 0.27698 | -0.1251 | 3.8035
19 | 1.0617 | 0.27764 | -0.1334 | 3.824
19.5 | 1.0758 | 0.28054 | -0.1416 | 3.8347
20 | 1.0933 | 0.28742 | -0.1469 | 3.8038

## 15. Re 100k Mach 0.50 (1)
BIGFOIL.COM POLAR EXPORT
Zone-36
Zone-36 |  |  |  | Cl Max: | 1.114 | at alpha= | 20 | deg
JavaFoil+Calcfoil stall+Eppler ext transition |  |  |  | L/D Max: | 53.231 | at alpha= | 4.5 | deg
Re: | 100000 |  |  | Cd Min: | 0.00797 | at alpha= | 0 | deg
Mach: | 0.5 |  |  | Cl=0 at alpha= | -1.3115 | deg
|  |  |  | @ Cl=0.1, Cd= | 0.0081891
|  |  |  | @ Cl=0.4, Cd= | 0.010146
|  |  |  | @ Cl=0.6, Cd= | 0.012201
alpha (deg) | Cl | Cd | Cm | Cl/Cd
-20 | -0.982 | 0.35339 | -0.02 | -2.778
-19.5 | -0.956 | 0.3452 | -0.02 | -2.77
-19 | -0.931 | 0.34037 | -0.02 | -2.735
-18.5 | -0.905 | 0.31899 | -0.019 | -2.836
-18 | -0.879 | 0.31448 | -0.019 | -2.796
-17.5 | -0.853 | 0.30977 | -0.019 | -2.754
-17 | -0.828 | 0.30568 | -0.018 | -2.707
-16.5 | -0.802 | 0.30089 | -0.018 | -2.666
-16 | -0.776 | 0.27748 | -0.018 | -2.795
-15.5 | -0.75 | 0.27377 | -0.018 | -2.74
-15 | -0.724 | 0.2715 | -0.017 | -2.665
-14.5 | -0.698 | 0.26615 | -0.017 | -2.622
-14 | -0.671 | 0.24307 | -0.017 | -2.762
-13.5 | -0.646 | 0.2377 | -0.016 | -2.716
-13 | -0.619 | 0.23902 | -0.016 | -2.59
-12.5 | -0.593 | 0.23126 | -0.016 | -2.564
-12 | -0.567 | 0.22597 | -0.015 | -2.507
-11.5 | -0.541 | 0.22204 | -0.015 | -2.434
-11 | -0.514 | 0.2189 | -0.015 | -2.35
-10.5 | -0.488 | 0.20736 | -0.015 | -2.353
-10 | -0.461 | 0.19205 | -0.014 | -2.402
-9.5 | -0.435 | 0.1872 | -0.014 | -2.324
-9 | -0.409 | 0.18135 | -0.013 | -2.253
-8.5 | -0.382 | 0.17518 | -0.013 | -2.182
-8 | -0.356 | 0.13057 | -0.013 | -2.724
-7.5 | -0.329 | 0.08745 | -0.013 | -3.767
-7 | -0.303 | 0.10336 | -0.012 | -2.93
-6.5 | -0.276 | 0.07573 | -0.012 | -3.65
-6 | -0.25 | 0.08579 | -0.011 | -2.913
-5.5 | -0.223 | 0.0648 | -0.011 | -3.448
-5 | -0.197 | 0.06397 | -0.011 | -3.078
-4.5 | -0.17 | 0.0726 | -0.01 | -2.347
-4 | -0.197 | 0.05379 | -0.01 | -3.661
-3.5 | -0.204 | 0.04695 | -0.009 | -4.353
-3 | -0.169 | 0.04045 | -0.01 | -4.186
-2.5 | -0.124 | 0.03656 | -0.01 | -3.389
-2 | -0.074 | 0.03395 | -0.01 | -2.181
-1.5 | -0.023 | 0.03237 | -0.011 | -0.697
-1 | 0.038 | 0.00988 | -0.028 | 3.831
-0.5 | 0.104 | 0.00808 | -0.028 | 12.844
0 | 0.17 | 0.00797 | -0.028 | 21.296
0.5 | 0.232 | 0.00908 | -0.028 | 25.505
1 | 0.296 | 0.00962 | -0.028 | 30.799
1.5 | 0.361 | 0.0099 | -0.027 | 36.459
2 | 0.426 | 0.01031 | -0.027 | 41.283
2.5 | 0.49 | 0.01047 | -0.027 | 46.819
3 | 0.555 | 0.01173 | -0.027 | 47.324
3.5 | 0.62 | 0.01241 | -0.027 | 49.933
4 | 0.684 | 0.01311 | -0.027 | 52.193
4.5 | 0.742 | 0.01394 | -0.027 | 53.231
5 | 0.79 | 0.01488 | -0.026 | 53.112
5.5 | 0.658 | 0.04778 | -0.009 | 13.781
6 | 0.647 | 0.05743 | -0.008 | 11.272
6.5 | 0.411 | 0.07892 | -0.008 | 5.21
7 | 0.438 | 0.10464 | -0.008 | 4.181
7.5 | 0.464 | 0.0925 | -0.009 | 5.016
8 | 0.49 | 0.10446 | -0.01 | 4.693
8.5 | 0.517 | 0.14152 | -0.01 | 3.65
9 | 0.543 | 0.17444 | -0.011 | 3.114
9.5 | 0.569 | 0.18606 | -0.011 | 3.061
10 | 0.595 | 0.19676 | -0.011 | 3.026
10.5 | 0.622 | 0.20767 | -0.011 | 2.994
11 | 0.648 | 0.21801 | -0.012 | 2.972
11.5 | 0.674 | 0.23629 | -0.012 | 2.854
12 | 0.701 | 0.23374 | -0.012 | 2.997
12.5 | 0.727 | 0.2469 | -0.012 | 2.944
13 | 0.753 | 0.25713 | -0.013 | 2.93
13.5 | 0.779 | 0.26836 | -0.013 | 2.902
14 | 0.805 | 0.26123 | -0.013 | 3.082
14.5 | 0.832 | 0.27197 | -0.013 | 3.058
15 | 0.857 | 0.28026 | -0.013 | 3.058
15.5 | 0.883 | 0.29528 | -0.013 | 2.991
16 | 0.91 | 0.30251 | -0.013 | 3.007
16.5 | 0.935 | 0.30819 | -0.013 | 3.033
17 | 0.961 | 0.32586 | -0.014 | 2.949
17.5 | 0.986 | 0.33114 | -0.014 | 2.978
18 | 1.012 | 0.32915 | -0.014 | 3.075
18.5 | 1.037 | 0.35086 | -0.014 | 2.957
19 | 1.063 | 0.34941 | -0.014 | 3.043
19.5 | 1.089 | 0.36439 | -0.014 | 2.987
20 | 1.114 | 0.36579 | -0.014 | 3.046

## 16. Re 100k Mach 0.50 (2)
BIGFOIL.COM POLAR EXPORT
Zone-36
Zone-36 |  |  |  | Cl Max: | 1.2095 | at alpha= | 20 | deg
XFOIL ncrit=9 |  |  |  | L/D Max: | 36.6367 | at alpha= | 3.5 | deg
Re: | 100000 |  |  | Cd Min: | 0.32928 | at alpha= | 20 | deg
Mach: | 0.5 |  |  | Cl=0 at alpha= | -1.0173 | deg
|  |  |  | @ Cl=0.1, Cd= | 0.0096942
|  |  |  | @ Cl=0.4, Cd= | 0.011876
|  |  |  | @ Cl=0.6, Cd= | 0.016395
alpha (deg) | Cl | Cd | Cm | Cl/Cd
-20 | -1.0396 | 0.30356 | 0.1323 | -3.4247
-19.5 | -1.0171 | 0.29517 | 0.1269 | -3.4458
-19 | -0.9944 | 0.28691 | 0.1215 | -3.4659
-18.5 | -0.9715 | 0.27921 | 0.1158 | -3.4795
-18 | -0.9496 | 0.27422 | 0.1089 | -3.4629
-17.5 | -0.9311 | 0.27149 | 0.1017 | -3.4296
-16.5 | -0.883 | 0.24609 | 0.0953 | -3.5881
-16 | -0.8607 | 0.237 | 0.0915 | -3.6316
-15.5 | -0.8389 | 0.22874 | 0.0873 | -3.6675
-15 | -0.8175 | 0.22078 | 0.0827 | -3.7028
-14.5 | -0.7982 | 0.21495 | 0.0767 | -3.7134
-14 | -0.7893 | 0.21421 | 0.0689 | -3.6847
-13.5 | -0.758 | 0.19717 | 0.0691 | -3.8444
-13 | -0.7374 | 0.18853 | 0.0662 | -3.9113
-12.5 | -0.7189 | 0.18078 | 0.0624 | -3.9767
-12 | -0.7066 | 0.17562 | 0.0565 | -4.0235
-11.5 | -0.7063 | 0.17337 | 0.0492 | -4.0739
-11 | -0.6702 | 0.1572 | 0.0516 | -4.2634
-10.5 | -0.6543 | 0.14939 | 0.0489 | -4.3798
-10 | -0.6491 | 0.14439 | 0.0429 | -4.4955
-9.5 | -0.6369 | 0.1358 | 0.0398 | -4.69
-9 | -0.6153 | 0.12638 | 0.0399 | -4.8687
-8.5 | -0.6166 | 0.12193 | 0.0325 | -5.057
-8 | -0.5929 | 0.11152 | 0.0339 | -5.3165
-7.5 | -0.5998 | 0.10768 | 0.0241 | -5.5702
-7 | -0.5715 | 0.09694 | 0.0275 | -5.8954
-6.5 | -0.568 | 0.09023 | 0.0207 | -6.295
-6 | -0.5538 | 0.08348 | 0.0064 | -6.6339
-5.5 | -0.5279 | 0.07464 | 0.0015 | -7.0726
-5 | -0.4986 | 0.06582 | 0 | -7.5752
-4.5 | -0.4628 | 0.05781 | -0.0041 | -8.0055
-4 | -0.3833 | 0.04365 | -0.0268 | -8.7812
-3.5 | -0.3256 | 0.03383 | -0.0301 | -9.6246
-3 | -0.2553 | 0.02588 | -0.033 | -9.8648
-2.5 | -0.1861 | 0.02059 | -0.0329 | -9.0384
-2 | -0.1194 | 0.01687 | -0.0316 | -7.0777
-1.5 | -0.0558 | 0.014 | -0.0299 | -3.9857
-1 | 0.002 | 0.00965 | -0.0261 | 0.20725
-0.5 | 0.0657 | 0.00965 | -0.0251 | 6.8083
0 | 0.1278 | 0.00973 | -0.0243 | 13.1346
0.5 | 0.1884 | 0.00994 | -0.0239 | 18.9537
1 | 0.3111 | 0.01028 | -0.0345 | 30.2626
1.5 | 0.372 | 0.01135 | -0.0299 | 32.7753
2 | 0.4289 | 0.01242 | -0.0264 | 34.533
2.5 | 0.4886 | 0.01369 | -0.0241 | 35.6903
3 | 0.5499 | 0.0151 | -0.0221 | 36.4172
3.5 | 0.6122 | 0.01671 | -0.0204 | 36.6367
4 | 0.6754 | 0.01861 | -0.0186 | 36.2923
4.5 | 0.7381 | 0.02105 | -0.0166 | 35.0641
5 | 0.7992 | 0.02452 | -0.0145 | 32.5938
5.5 | 0.8535 | 0.03004 | -0.0128 | 28.4121
6 | 0.8904 | 0.03859 | -0.0133 | 23.0733
6.5 | 0.9121 | 0.04806 | -0.0149 | 18.9784
7 | 0.9005 | 0.06132 | -0.0238 | 14.6853
7.5 | 0.8845 | 0.07539 | -0.0365 | 11.7323
8 | 0.8721 | 0.08857 | -0.0466 | 9.8464
8.5 | 0.8629 | 0.10058 | -0.0541 | 8.5792
9 | 0.8645 | 0.11119 | -0.0576 | 7.775
9.5 | 0.8502 | 0.12915 | -0.0713 | 6.583
10.5 | 0.8559 | 0.14796 | -0.0803 | 5.7847
11 | 0.8817 | 0.15898 | -0.0796 | 5.546
11.5 | 0.8764 | 0.16532 | -0.0872 | 5.3012
12 | 0.9071 | 0.17821 | -0.0865 | 5.0901
12.5 | 0.9024 | 0.18325 | -0.0953 | 4.9244
13 | 0.9264 | 0.19361 | -0.0966 | 4.7849
13.5 | 0.9359 | 0.20139 | -0.1034 | 4.6472
14 | 0.9578 | 0.21079 | -0.106 | 4.5439
14.5 | 0.9772 | 0.22142 | -0.1101 | 4.4133
15 | 0.9908 | 0.22777 | -0.1178 | 4.35
15.5 | 1.0131 | 0.23729 | -0.1212 | 4.2695
16 | 1.0395 | 0.25156 | -0.1231 | 4.1322
16.5 | 1.0525 | 0.25506 | -0.1328 | 4.1265
17 | 1.0746 | 0.26411 | -0.1372 | 4.0688
17.5 | 1.1036 | 0.28196 | -0.1376 | 3.914
18 | 1.1178 | 0.28386 | -0.1474 | 3.9379
18.5 | 1.1389 | 0.29142 | -0.1545 | 3.9081
19 | 1.1611 | 0.30055 | -0.1599 | 3.8633
19.5 | 1.1842 | 0.31132 | -0.1638 | 3.8038
20 | 1.2095 | 0.32928 | -0.1662 | 3.6732

## 17. Re 250k Mach 0.00 (1)
BIGFOIL.COM POLAR EXPORT
Zone-36
Zone-36 |  |  |  | Cl Max: | 0.834 | at alpha= | 6.5 | deg
JavaFoil+Calcfoil stall+Eppler ext transition |  |  |  | L/D Max: | 67.755 | at alpha= | 6.5 | deg
Re: | 250000 |  |  | Cd Min: | 0.00565 | at alpha= | -0.5 | deg
Mach: | 0 |  |  | Cl=0 at alpha= | -1.2895 | deg
|  |  |  | @ Cl=0.1, Cd= | 0.0056921
|  |  |  | @ Cl=0.4, Cd= | 0.00771
|  |  |  | @ Cl=0.6, Cd= | 0.009613
alpha (deg) | Cl | Cd | Cm | Cl/Cd
-13.5 | -0.275 | 0.14181 | -0.01 | -1.941
-13 | -0.291 | 0.13494 | -0.01 | -2.156
-12.5 | -0.307 | 0.12336 | -0.01 | -2.488
-12 | -0.323 | 0.12855 | -0.01 | -2.513
-11.5 | -0.339 | 0.12165 | -0.01 | -2.787
-11 | -0.354 | 0.1123 | -0.009 | -3.156
-10.5 | -0.369 | 0.1047 | -0.01 | -3.524
-10 | -0.382 | 0.09362 | -0.009 | -4.079
-9.5 | -0.393 | 0.088 | -0.009 | -4.463
-9 | -0.401 | 0.08143 | -0.009 | -4.923
-8.5 | -0.406 | 0.075 | -0.009 | -5.409
-8 | -0.406 | 0.06878 | -0.009 | -5.908
-7.5 | -0.403 | 0.06458 | -0.008 | -6.233
-7 | -0.394 | 0.05925 | -0.008 | -6.644
-6.5 | -0.38 | 0.05419 | -0.008 | -7.005
-6 | -0.36 | 0.05032 | -0.008 | -7.158
-5.5 | -0.336 | 0.04641 | -0.008 | -7.232
-5 | -0.306 | 0.04277 | -0.008 | -7.157
-4.5 | -0.272 | 0.03951 | -0.008 | -6.886
-4 | -0.235 | 0.03708 | -0.009 | -6.331
-3.5 | -0.195 | 0.03498 | -0.009 | -5.571
-3 | -0.153 | 0.03296 | -0.009 | -4.637
-2.5 | -0.109 | 0.03204 | -0.009 | -3.413
-2 | -0.065 | 0.03086 | -0.01 | -2.098
-1.5 | -0.024 | 0.00814 | -0.025 | -2.993
-1 | 0.033 | 0.00804 | -0.025 | 4.073
-0.5 | 0.09 | 0.00565 | -0.024 | 15.909
0 | 0.147 | 0.00589 | -0.024 | 24.945
0.5 | 0.202 | 0.00598 | -0.024 | 33.824
1 | 0.259 | 0.00615 | -0.024 | 42.056
1.5 | 0.315 | 0.00728 | -0.024 | 43.344
2 | 0.372 | 0.00755 | -0.024 | 49.228
2.5 | 0.428 | 0.00787 | -0.024 | 54.404
3 | 0.485 | 0.00862 | -0.023 | 56.24
3.5 | 0.541 | 0.00917 | -0.023 | 59.029
4 | 0.598 | 0.00959 | -0.023 | 62.348
4.5 | 0.652 | 0.01021 | -0.023 | 63.814
5 | 0.703 | 0.0108 | -0.023 | 65.096
5.5 | 0.751 | 0.01143 | -0.023 | 65.731
6 | 0.795 | 0.01199 | -0.023 | 66.318
6.5 | 0.834 | 0.01231 | -0.023 | 67.755
7 | 0.695 | 0.04842 | -0.008 | 14.358
7.5 | 0.717 | 0.05216 | -0.008 | 13.742
8 | 0.732 | 0.05661 | -0.007 | 12.938
8.5 | 0.74 | 0.0619 | -0.007 | 11.959
9 | 0.741 | 0.06685 | -0.007 | 11.089
9.5 | 0.736 | 0.07298 | -0.006 | 10.085
10 | 0.725 | 0.07958 | -0.006 | 9.106
10.5 | 0.708 | 0.0877 | -0.006 | 8.072
11 | 0.687 | 0.09385 | -0.006 | 7.317
11.5 | 0.662 | 0.1044 | -0.006 | 6.338

## 18. Re 250k Mach 0.00 (2)
BIGFOIL.COM POLAR EXPORT
Zone-36
Zone-36 |  |  |  | Cl Max: | 1.0684 | at alpha= | 20 | deg
XFOIL ncrit=9 |  |  |  | L/D Max: | 56.2963 | at alpha= | 5 | deg
Re: | 250000 |  |  | Cd Min: | 0.28112 | at alpha= | 20 | deg
Mach: | 0 |  |  | Cl=0 at alpha= | -1.1372 | deg
|  |  |  | @ Cl=0.1, Cd= | 0.0060142
|  |  |  | @ Cl=0.4, Cd= | 0.0081167
|  |  |  | @ Cl=0.6, Cd= | 0.010778
alpha (deg) | Cl | Cd | Cm | Cl/Cd
-20 | -0.9264 | 0.27137 | 0.111 | -3.4138
-19.5 | -0.9081 | 0.2655 | 0.1059 | -3.4203
-19 | -0.8912 | 0.26014 | 0.1005 | -3.4258
-18.5 | -0.8756 | 0.25484 | 0.0952 | -3.4359
-18 | -0.8584 | 0.24541 | 0.0923 | -3.4978
-17.5 | -0.8421 | 0.23729 | 0.0903 | -3.5488
-17 | -0.826 | 0.2307 | 0.0869 | -3.5804
-16.5 | -0.8097 | 0.224 | 0.0833 | -3.6147
-16 | -0.7935 | 0.21711 | 0.0796 | -3.6548
-15.5 | -0.7772 | 0.21015 | 0.0758 | -3.6983
-15 | -0.7609 | 0.20362 | 0.0714 | -3.7369
-14.5 | -0.7477 | 0.19785 | 0.0664 | -3.7791
-14 | -0.7371 | 0.1919 | 0.0618 | -3.8411
-13.5 | -0.7261 | 0.18525 | 0.0577 | -3.9196
-12.5 | -0.6969 | 0.16624 | 0.0554 | -4.1921
-12 | -0.6847 | 0.15905 | 0.0534 | -4.3049
-11.5 | -0.6738 | 0.15184 | 0.0508 | -4.4376
-11 | -0.6634 | 0.14447 | 0.0481 | -4.592
-10.5 | -0.6538 | 0.13699 | 0.0449 | -4.7726
-10 | -0.5208 | 0.11719 | 0.022 | -4.4441
-9.5 | -0.5099 | 0.10986 | 0.0222 | -4.6414
-8.5 | -0.6261 | 0.10534 | 0.0294 | -5.9436
-8 | -0.6154 | 0.09831 | 0.0273 | -6.2598
-7.5 | -0.606 | 0.09097 | 0.0231 | -6.6615
-7 | -0.5884 | 0.08237 | 0.0144 | -7.1434
-6.5 | -0.5553 | 0.07171 | 0.0002 | -7.7437
-6 | -0.4974 | 0.05983 | -0.0171 | -8.3136
-5.5 | -0.4696 | 0.04803 | -0.0219 | -9.7772
-5 | -0.4237 | 0.04097 | -0.0253 | -10.3417
-4.5 | -0.3708 | 0.03247 | -0.0289 | -11.4198
-4 | -0.3195 | 0.02767 | -0.03 | -11.5468
-3.5 | -0.2539 | 0.01808 | -0.0286 | -14.0431
-3 | -0.198 | 0.01434 | -0.0276 | -13.8075
-2.5 | -0.1439 | 0.01182 | -0.0267 | -12.1743
-2 | -0.0894 | 0.01024 | -0.026 | -8.7305
-1.5 | -0.0357 | 0.00786 | -0.0262 | -4.542
-1 | 0.0135 | 0.00599 | -0.0237 | 2.2538
-0.5 | 0.0675 | 0.00599 | -0.0231 | 11.2688
0 | 0.1212 | 0.00603 | -0.0225 | 20.0995
0.5 | 0.1747 | 0.0061 | -0.022 | 28.6393
1 | 0.2672 | 0.00623 | -0.0289 | 42.8892
1.5 | 0.3143 | 0.00702 | -0.0257 | 44.7721
2 | 0.3654 | 0.00763 | -0.0242 | 47.8899
2.5 | 0.4173 | 0.00836 | -0.0232 | 49.9163
3 | 0.4704 | 0.00906 | -0.0227 | 51.9205
3.5 | 0.524 | 0.00974 | -0.0222 | 53.7988
4 | 0.5775 | 0.01045 | -0.0218 | 55.2632
4.5 | 0.631 | 0.01123 | -0.0214 | 56.1888
5 | 0.684 | 0.01215 | -0.021 | 56.2963
5.5 | 0.7365 | 0.01324 | -0.0205 | 55.6269
6 | 0.7882 | 0.01462 | -0.02 | 53.9124
6.5 | 0.8389 | 0.0164 | -0.0192 | 51.1524
7 | 0.8859 | 0.01961 | -0.018 | 45.1759
7.5 | 0.9353 | 0.02201 | -0.0168 | 42.4943
8 | 0.9754 | 0.02798 | -0.0154 | 34.8606
8.5 | 1.0117 | 0.03446 | -0.014 | 29.3587
9 | 1.0281 | 0.0446 | -0.0137 | 23.0516
9.5 | 1.0161 | 0.05747 | -0.0172 | 17.6805
10 | 0.9694 | 0.07585 | -0.0332 | 12.7805
10.5 | 0.8998 | 0.11153 | -0.0567 | 8.0678
11 | 0.8824 | 0.12854 | -0.0594 | 6.8648
11.5 | 0.8791 | 0.14019 | -0.0654 | 6.2708
12 | 0.8732 | 0.15196 | -0.0753 | 5.7462
12.5 | 0.8761 | 0.16112 | -0.08 | 5.4376
13 | 0.894 | 0.16639 | -0.0787 | 5.3729
13.5 | 0.8957 | 0.17817 | -0.0817 | 5.0272
14 | 0.903 | 0.1873 | -0.0875 | 4.8211
14.5 | 0.9078 | 0.19589 | -0.0954 | 4.6342
15 | 0.92 | 0.20388 | -0.0994 | 4.5125
15.5 | 0.9341 | 0.21109 | -0.1025 | 4.4251
16 | 0.9528 | 0.21864 | -0.1025 | 4.3578
16.5 | 0.964 | 0.22946 | -0.1066 | 4.2012
17 | 0.9742 | 0.23562 | -0.1147 | 4.1346
17.5 | 0.9899 | 0.2433 | -0.1204 | 4.0686
18 | 1.0057 | 0.25052 | -0.1246 | 4.0144
18.5 | 1.0217 | 0.25725 | -0.1281 | 3.9716
19 | 1.039 | 0.26831 | -0.1283 | 3.8724
19.5 | 1.0542 | 0.27531 | -0.1336 | 3.8291
20 | 1.0684 | 0.28112 | -0.1401 | 3.8005

## 19. Re 250k Mach 0.10 (1)
BIGFOIL.COM POLAR EXPORT
Zone-36
Zone-36 |  |  |  | Cl Max: | 0.836 | at alpha= | 6.5 | deg
JavaFoil+Calcfoil stall+Eppler ext transition |  |  |  | L/D Max: | 67.83 | at alpha= | 6.5 | deg
Re: | 250000 |  |  | Cd Min: | 0.00565 | at alpha= | -0.5 | deg
Mach: | 0.1 |  |  | Cl=0 at alpha= | -1.2895 | deg
|  |  |  | @ Cl=0.1, Cd= | 0.0056914
|  |  |  | @ Cl=0.4, Cd= | 0.0077086
|  |  |  | @ Cl=0.6, Cd= | 0.0096
alpha (deg) | Cl | Cd | Cm | Cl/Cd
-13 | -0.254 | 0.13896 | -0.01 | -1.825
-12.5 | -0.271 | 0.12667 | -0.01 | -2.143
-12 | -0.29 | 0.11944 | -0.01 | -2.426
-11.5 | -0.308 | 0.11022 | -0.01 | -2.796
-11 | -0.326 | 0.11476 | -0.01 | -2.843
-10.5 | -0.344 | 0.10721 | -0.009 | -3.205
-10 | -0.36 | 0.09581 | -0.009 | -3.754
-9.5 | -0.374 | 0.08851 | -0.009 | -4.222
-9 | -0.385 | 0.08214 | -0.009 | -4.687
-8.5 | -0.393 | 0.07505 | -0.009 | -5.235
-8 | -0.397 | 0.06955 | -0.009 | -5.702
-7.5 | -0.395 | 0.06558 | -0.009 | -6.027
-7 | -0.389 | 0.05991 | -0.008 | -6.488
-6.5 | -0.377 | 0.05566 | -0.009 | -6.765
-6 | -0.359 | 0.05061 | -0.008 | -7.085
-5.5 | -0.335 | 0.04658 | -0.008 | -7.194
-5 | -0.306 | 0.04284 | -0.008 | -7.15
-4.5 | -0.273 | 0.03986 | -0.008 | -6.839
-4 | -0.235 | 0.03696 | -0.009 | -6.372
-3.5 | -0.196 | 0.03489 | -0.009 | -5.606
-3 | -0.154 | 0.03305 | -0.009 | -4.646
-2.5 | -0.11 | 0.03207 | -0.009 | -3.425
-2 | -0.065 | 0.03088 | -0.01 | -2.106
-1.5 | -0.024 | 0.00814 | -0.025 | -3.008
-1 | 0.033 | 0.00804 | -0.025 | 4.096
-0.5 | 0.09 | 0.00565 | -0.024 | 15.992
0 | 0.148 | 0.00589 | -0.024 | 25.071
0.5 | 0.203 | 0.00598 | -0.024 | 33.966
1 | 0.26 | 0.00616 | -0.024 | 42.229
1.5 | 0.317 | 0.00728 | -0.024 | 43.526
2 | 0.374 | 0.00756 | -0.024 | 49.437
2.5 | 0.43 | 0.00788 | -0.024 | 54.604
3 | 0.487 | 0.00863 | -0.024 | 56.429
3.5 | 0.544 | 0.00919 | -0.023 | 59.191
4 | 0.6 | 0.0096 | -0.023 | 62.527
4.5 | 0.655 | 0.01024 | -0.023 | 63.955
5 | 0.706 | 0.01083 | -0.023 | 65.19
5.5 | 0.754 | 0.01148 | -0.023 | 65.745
6 | 0.798 | 0.01205 | -0.023 | 66.231
6.5 | 0.836 | 0.01233 | -0.023 | 67.83
7 | 0.696 | 0.04858 | -0.008 | 14.335
7.5 | 0.717 | 0.05253 | -0.007 | 13.646
8 | 0.731 | 0.05721 | -0.007 | 12.777
8.5 | 0.737 | 0.06192 | -0.007 | 11.896
9 | 0.735 | 0.06843 | -0.006 | 10.741
9.5 | 0.727 | 0.07421 | -0.006 | 9.79
10 | 0.711 | 0.08098 | -0.006 | 8.785
10.5 | 0.691 | 0.08904 | -0.006 | 7.757
11 | 0.665 | 0.09691 | -0.006 | 6.864
11.5 | 0.636 | 0.10687 | -0.006 | 5.948

## 20. Re 250k Mach 0.10 (2)
BIGFOIL.COM POLAR EXPORT
Zone-36
Zone-36 |  |  |  | Cl Max: | 1.0725 | at alpha= | 20 | deg
XFOIL ncrit=9 |  |  |  | L/D Max: | 56.3093 | at alpha= | 5 | deg
Re: | 250000 |  |  | Cd Min: | 0.28234 | at alpha= | 20 | deg
Mach: | 0.1 |  |  | Cl=0 at alpha= | -1.1359 | deg
|  |  |  | @ Cl=0.1, Cd= | 0.0060179
|  |  |  | @ Cl=0.4, Cd= | 0.0081418
|  |  |  | @ Cl=0.6, Cd= | 0.010816
alpha (deg) | Cl | Cd | Cm | Cl/Cd
-20 | -0.9295 | 0.27226 | 0.1116 | -3.414
-19.5 | -0.9112 | 0.26645 | 0.1064 | -3.4198
-19 | -0.8943 | 0.26108 | 0.101 | -3.4254
-18 | -0.8608 | 0.2456 | 0.0933 | -3.5049
-17.5 | -0.8446 | 0.23794 | 0.0909 | -3.5496
-17 | -0.8282 | 0.23131 | 0.0874 | -3.5805
-16.5 | -0.8117 | 0.22456 | 0.0837 | -3.6146
-16 | -0.7952 | 0.21764 | 0.08 | -3.6537
-15.5 | -0.7786 | 0.21066 | 0.0762 | -3.696
-15 | -0.7623 | 0.20427 | 0.0716 | -3.7318
-14.5 | -0.7493 | 0.19852 | 0.0666 | -3.7744
-14 | -0.7386 | 0.19254 | 0.0619 | -3.8361
-13.5 | -0.7271 | 0.18578 | 0.0579 | -3.9138
-13 | -0.7144 | 0.17583 | 0.0555 | -4.063
-12.5 | -0.6969 | 0.16666 | 0.0559 | -4.1816
-12 | -0.6847 | 0.15946 | 0.0537 | -4.2939
-11.5 | -0.6736 | 0.15222 | 0.0511 | -4.4252
-11 | -0.6631 | 0.14483 | 0.0483 | -4.5785
-10.5 | -0.6533 | 0.13736 | 0.045 | -4.7561
-10 | -0.6463 | 0.13066 | 0.0391 | -4.9464
-9.5 | -0.6377 | 0.12385 | 0.0333 | -5.149
-9 | -0.6342 | 0.11428 | 0.0289 | -5.5495
-8.5 | -0.624 | 0.10592 | 0.0304 | -5.8912
-8 | -0.6138 | 0.09883 | 0.0279 | -6.2107
-7.5 | -0.6045 | 0.09146 | 0.0237 | -6.6094
-7 | -0.5884 | 0.083 | 0.0154 | -7.0892
-6.5 | -0.5539 | 0.07217 | -0.0001 | -7.6749
-6 | -0.4988 | 0.06057 | -0.0166 | -8.2351
-5.5 | -0.4725 | 0.04906 | -0.021 | -9.6311
-5 | -0.4262 | 0.04169 | -0.025 | -10.2231
-4.5 | -0.3732 | 0.03298 | -0.0288 | -11.3159
-4 | -0.3217 | 0.02801 | -0.03 | -11.4852
-3.5 | -0.2557 | 0.01838 | -0.0288 | -13.9119
-3 | -0.1995 | 0.01448 | -0.0278 | -13.7776
-2.5 | -0.1449 | 0.01191 | -0.0269 | -12.1662
-2 | -0.0901 | 0.01029 | -0.0261 | -8.7561
-1.5 | -0.0359 | 0.00796 | -0.0264 | -4.5101
-1 | 0.0134 | 0.00599 | -0.0238 | 2.2371
-0.5 | 0.0677 | 0.006 | -0.0232 | 11.2833
0 | 0.1217 | 0.00603 | -0.0226 | 20.1824
0.5 | 0.1755 | 0.0061 | -0.0221 | 28.7705
1 | 0.2683 | 0.00627 | -0.0288 | 42.7911
1.5 | 0.3156 | 0.00707 | -0.0257 | 44.6393
2 | 0.3671 | 0.00767 | -0.0243 | 47.8618
2.5 | 0.4194 | 0.00842 | -0.0233 | 49.81
3 | 0.4729 | 0.00912 | -0.0227 | 51.8531
3.5 | 0.5268 | 0.0098 | -0.0222 | 53.7551
4 | 0.5808 | 0.01053 | -0.0218 | 55.1567
4.5 | 0.6345 | 0.01133 | -0.0214 | 56.0018
5 | 0.6881 | 0.01222 | -0.0209 | 56.3093
5.5 | 0.741 | 0.01333 | -0.0204 | 55.5889
6 | 0.7929 | 0.01483 | -0.0198 | 53.4659
6.5 | 0.8427 | 0.01713 | -0.0188 | 49.1944
7 | 0.8915 | 0.0199 | -0.0176 | 44.799
7.5 | 0.9407 | 0.02247 | -0.0164 | 41.8647
8 | 0.9799 | 0.02891 | -0.015 | 33.8948
8.5 | 1.0128 | 0.03623 | -0.0136 | 27.9547
9 | 1.0227 | 0.04727 | -0.014 | 21.6353
9.5 | 1.0027 | 0.06072 | -0.0194 | 16.5135
10 | 0.9165 | 0.0993 | -0.0518 | 9.2296
10.5 | 0.8946 | 0.11642 | -0.0568 | 7.6842
11 | 0.8813 | 0.12945 | -0.0601 | 6.808
11.5 | 0.8787 | 0.14098 | -0.0658 | 6.2328
12 | 0.8741 | 0.15244 | -0.0752 | 5.7341
12.5 | 0.8758 | 0.16195 | -0.0806 | 5.4078
13.5 | 0.8968 | 0.1789 | -0.0822 | 5.0129
14 | 0.9046 | 0.18804 | -0.0878 | 4.8107
14.5 | 0.9094 | 0.19653 | -0.096 | 4.6273
15 | 0.9218 | 0.20461 | -0.1001 | 4.5052
15.5 | 0.9359 | 0.21191 | -0.1034 | 4.4165
16 | 0.9536 | 0.21913 | -0.1042 | 4.3518
16.5 | 0.9666 | 0.23033 | -0.1073 | 4.1966
17 | 0.9771 | 0.23651 | -0.1151 | 4.1313
17.5 | 0.9929 | 0.24412 | -0.1212 | 4.0673
18 | 1.0089 | 0.25142 | -0.1254 | 4.0128
18.5 | 1.0251 | 0.25824 | -0.1291 | 3.9696
19 | 1.0427 | 0.26937 | -0.1292 | 3.8709
19.5 | 1.0582 | 0.27646 | -0.1344 | 3.8277
20 | 1.0725 | 0.28234 | -0.1408 | 3.7986

## 21. Re 250k Mach 0.25 (1)
BIGFOIL.COM POLAR EXPORT
Zone-36
Zone-36 |  |  |  | Cl Max: | 0.813 | at alpha= | 6 | deg
JavaFoil+Calcfoil stall+Eppler ext transition |  |  |  | L/D Max: | 66.218 | at alpha= | 5.5 | deg
Re: | 250000 |  |  | Cd Min: | 0.00564 | at alpha= | -0.5 | deg
Mach: | 0.25 |  |  | Cl=0 at alpha= | -1.2881 | deg
|  |  |  | @ Cl=0.1, Cd= | 0.0056697
|  |  |  | @ Cl=0.4, Cd= | 0.0076965
|  |  |  | @ Cl=0.6, Cd= | 0.11548
alpha (deg) | Cl | Cd | Cm | Cl/Cd
-11.5 | -0.057 | 0.11678 | -0.011 | -0.484
-11 | -0.054 | 0.10701 | -0.011 | -0.503
-10.5 | -0.051 | 0.10728 | -0.01 | -0.476
-10 | -0.139 | 0.09938 | -0.01 | -1.394
-9.5 | -0.194 | 0.09127 | -0.01 | -2.122
-9 | -0.239 | 0.09961 | -0.01 | -2.4
-8.5 | -0.277 | 0.08898 | -0.01 | -3.118
-8 | -0.308 | 0.0769 | -0.009 | -4.011
-7.5 | -0.331 | 0.07152 | -0.009 | -4.631
-7 | -0.345 | 0.06366 | -0.009 | -5.417
-6.5 | -0.349 | 0.05857 | -0.009 | -5.955
-6 | -0.343 | 0.05492 | -0.009 | -6.247
-5.5 | -0.328 | 0.04963 | -0.009 | -6.616
-5 | -0.305 | 0.04453 | -0.008 | -6.852
-4.5 | -0.275 | 0.04064 | -0.008 | -6.755
-4 | -0.239 | 0.03776 | -0.009 | -6.328
-3.5 | -0.199 | 0.03542 | -0.009 | -5.633
-3 | -0.157 | 0.03336 | -0.009 | -4.709
-2.5 | -0.113 | 0.03228 | -0.009 | -3.488
-2 | -0.067 | 0.03101 | -0.01 | -2.152
-1.5 | -0.025 | 0.00814 | -0.025 | -3.092
-1 | 0.034 | 0.0081 | -0.025 | 4.177
-0.5 | 0.093 | 0.00564 | -0.025 | 16.449
0 | 0.152 | 0.00589 | -0.025 | 25.766
0.5 | 0.209 | 0.006 | -0.025 | 34.753
1 | 0.267 | 0.0069 | -0.025 | 38.686
1.5 | 0.325 | 0.00731 | -0.025 | 44.501
2 | 0.384 | 0.0076 | -0.024 | 50.453
2.5 | 0.442 | 0.00795 | -0.024 | 55.56
3 | 0.5 | 0.00882 | -0.024 | 56.679
3.5 | 0.558 | 0.00934 | -0.024 | 59.79
4 | 0.616 | 0.00983 | -0.024 | 62.709
4.5 | 0.672 | 0.01038 | -0.024 | 64.708
5 | 0.723 | 0.01102 | -0.024 | 65.651
5.5 | 0.771 | 0.01165 | -0.024 | 66.218
6 | 0.813 | 0.01236 | -0.023 | 65.732
6.5 | 0.68 | 0.04614 | -0.01 | 14.735
7 | 0.699 | 0.04998 | -0.007 | 13.988
7.5 | 0.712 | 0.05442 | -0.007 | 13.075
8 | 0.714 | 0.05996 | -0.007 | 11.904
8.5 | 0.702 | 0.06684 | -0.007 | 10.505
9 | 0.678 | 0.07352 | -0.006 | 9.224
9.5 | 0.642 | 0.08138 | -0.007 | 7.889
10 | 0.594 | 0.09147 | -0.007 | 6.498
10.5 | 0.537 | 0.10171 | -0.007 | 5.275
11 | 0.47 | 0.11548 | -0.007 | 4.072

## 22. Re 250k Mach 0.25 (2)
BIGFOIL.COM POLAR EXPORT
Zone-36
Zone-36 |  |  |  | Cl Max: | 1.096 | at alpha= | 20 | deg
XFOIL ncrit=9 |  |  |  | L/D Max: | 55.8788 | at alpha= | 4.5 | deg
Re: | 250000 |  |  | Cd Min: | 0.28936 | at alpha= | 20 | deg
Mach: | 0.25 |  |  | Cl=0 at alpha= | -1.1275 | deg
|  |  |  | @ Cl=0.1, Cd= | 0.0060424
|  |  |  | @ Cl=0.4, Cd= | 0.0082652
|  |  |  | @ Cl=0.6, Cd= | 0.010875
alpha (deg) | Cl | Cd | Cm | Cl/Cd
-20 | -0.9474 | 0.27769 | 0.1149 | -3.4117
-19.5 | -0.9291 | 0.27202 | 0.1094 | -3.4156
-19 | -0.9118 | 0.2665 | 0.1038 | -3.4214
-18 | -0.876 | 0.24874 | 0.0977 | -3.5217
-17.5 | -0.8587 | 0.2417 | 0.0941 | -3.5528
-17 | -0.841 | 0.2348 | 0.0903 | -3.5818
-16.5 | -0.8233 | 0.22774 | 0.0863 | -3.6151
-16 | -0.8055 | 0.22063 | 0.0823 | -3.6509
-15.5 | -0.7875 | 0.21394 | 0.0777 | -3.6809
-15 | -0.7719 | 0.20815 | 0.0724 | -3.7084
-14.5 | -0.7588 | 0.20223 | 0.0674 | -3.7522
-14 | -0.7467 | 0.19588 | 0.063 | -3.812
-13 | -0.7125 | 0.17624 | 0.0603 | -4.0428
-12.5 | -0.6987 | 0.16892 | 0.058 | -4.1363
-12 | -0.6859 | 0.16162 | 0.0552 | -4.2439
-11.5 | -0.6737 | 0.15421 | 0.0523 | -4.3687
-11 | -0.6622 | 0.14673 | 0.0492 | -4.5131
-10.5 | -0.6529 | 0.14001 | 0.0441 | -4.6632
-10 | -0.6457 | 0.13347 | 0.0382 | -4.8378
-9.5 | -0.636 | 0.12619 | 0.0336 | -5.04
-9 | -0.6269 | 0.11562 | 0.0359 | -5.4221
-8.5 | -0.6164 | 0.10841 | 0.0336 | -5.6858
-8 | -0.6069 | 0.1011 | 0.0303 | -6.003
-7.5 | -0.5978 | 0.09364 | 0.026 | -6.384
-7 | -0.5859 | 0.08565 | 0.0183 | -6.8406
-6.5 | -0.546 | 0.07503 | -0.0022 | -7.2771
-6 | -0.516 | 0.06181 | -0.0137 | -8.3482
-5.5 | -0.4879 | 0.05448 | -0.0152 | -8.9556
-5 | -0.4383 | 0.04538 | -0.0226 | -9.6584
-4.5 | -0.3862 | 0.03587 | -0.028 | -10.7667
-4 | -0.3335 | 0.03 | -0.0301 | -11.1167
-3.5 | -0.2658 | 0.02022 | -0.0297 | -13.1454
-3 | -0.2076 | 0.01532 | -0.0289 | -13.5509
-2.5 | -0.1507 | 0.01245 | -0.0279 | -12.1044
-2 | -0.094 | 0.01073 | -0.0269 | -8.7605
-1.5 | -0.0371 | 0.00858 | -0.0268 | -4.324
-1 | 0.0127 | 0.00601 | -0.0244 | 2.1131
-0.5 | 0.0688 | 0.00602 | -0.0237 | 11.4286
0 | 0.1245 | 0.00606 | -0.0231 | 20.5446
0.5 | 0.1946 | 0.00614 | -0.0256 | 31.6938
1 | 0.2724 | 0.00655 | -0.028 | 41.5878
1.5 | 0.3235 | 0.00728 | -0.0258 | 44.4368
2 | 0.3767 | 0.00795 | -0.0243 | 47.3836
2.5 | 0.4314 | 0.00869 | -0.0235 | 49.6433
3 | 0.487 | 0.0094 | -0.0228 | 51.8085
3.5 | 0.543 | 0.01009 | -0.0223 | 53.8157
4 | 0.599 | 0.01086 | -0.0217 | 55.1565
4.5 | 0.6549 | 0.01172 | -0.0211 | 55.8788
5 | 0.7103 | 0.01279 | -0.0204 | 55.5356
5.5 | 0.7654 | 0.01405 | -0.0196 | 54.4769
6 | 0.8189 | 0.01594 | -0.0186 | 51.3739
6.5 | 0.8716 | 0.0183 | -0.0172 | 47.6284
7 | 0.9202 | 0.02244 | -0.0154 | 41.0071
7.5 | 0.9666 | 0.02649 | -0.0141 | 36.4892
8 | 0.9945 | 0.03573 | -0.0129 | 27.8338
8.5 | 1.0028 | 0.04667 | -0.014 | 21.487
9 | 0.9821 | 0.05973 | -0.0207 | 16.4423
9.5 | 0.9561 | 0.07741 | -0.0393 | 12.3511
10 | 0.8975 | 0.10699 | -0.0578 | 8.3886
10.5 | 0.8852 | 0.11955 | -0.0632 | 7.4044
11 | 0.8829 | 0.13262 | -0.0651 | 6.6574
11.5 | 0.8781 | 0.14498 | -0.0684 | 6.0567
12 | 0.8808 | 0.1554 | -0.0738 | 5.668
12.5 | 0.8779 | 0.1656 | -0.0834 | 5.3013
13 | 0.888 | 0.17351 | -0.0867 | 5.1179
13.5 | 0.9038 | 0.18272 | -0.0849 | 4.9464
14 | 0.914 | 0.192 | -0.0898 | 4.7604
14.5 | 0.92 | 0.19999 | -0.0978 | 4.6002
15 | 0.9325 | 0.20844 | -0.1037 | 4.4737
15.5 | 0.9473 | 0.21623 | -0.1076 | 4.381
16 | 0.9635 | 0.22353 | -0.1106 | 4.3104
16.5 | 0.9823 | 0.23511 | -0.1107 | 4.178
17 | 0.995 | 0.24188 | -0.1174 | 4.1136
17.5 | 1.0101 | 0.24867 | -0.1255 | 4.062
18 | 1.0273 | 0.25645 | -0.1302 | 4.0058
18.5 | 1.0445 | 0.26377 | -0.1344 | 3.9599
19 | 1.0617 | 0.27091 | -0.1378 | 3.919
19.5 | 1.0805 | 0.28292 | -0.139 | 3.8191
20 | 1.096 | 0.28936 | -0.1451 | 3.7877

## 23. Re 250k Mach 0.50 (1)
BIGFOIL.COM POLAR EXPORT
Zone-36
Zone-36 |  |  |  | Cl Max: | 1.114 | at alpha= | 20 | deg
JavaFoil+Calcfoil stall+Eppler ext transition |  |  |  | L/D Max: | 65.207 | at alpha= | 4.5 | deg
Re: | 250000 |  |  | Cd Min: | 0.00573 | at alpha= | 0 | deg
Mach: | 0.5 |  |  | Cl=0 at alpha= | -1.3115 | deg
|  |  |  | @ Cl=0.1, Cd= | 0.0059233
|  |  |  | @ Cl=0.4, Cd= | 0.007908
|  |  |  | @ Cl=0.6, Cd= | 0.0097623
alpha (deg) | Cl | Cd | Cm | Cl/Cd
-20 | -0.982 | 0.26849 | -0.02 | -3.657
-19.5 | -0.956 | 0.26734 | -0.02 | -3.576
-19 | -0.931 | 0.26253 | -0.02 | -3.547
-18.5 | -0.905 | 0.24788 | -0.019 | -3.65
-18 | -0.879 | 0.24334 | -0.019 | -3.614
-17.5 | -0.853 | 0.23748 | -0.019 | -3.592
-17 | -0.828 | 0.23329 | -0.018 | -3.548
-16.5 | -0.802 | 0.22863 | -0.018 | -3.509
-16 | -0.776 | 0.21268 | -0.018 | -3.647
-15.5 | -0.75 | 0.20884 | -0.018 | -3.592
-15 | -0.724 | 0.19608 | -0.017 | -3.69
-14.5 | -0.698 | 0.19127 | -0.017 | -3.649
-14 | -0.671 | 0.18313 | -0.017 | -3.666
-13.5 | -0.646 | 0.1784 | -0.016 | -3.619
-13 | -0.619 | 0.17762 | -0.016 | -3.485
-12.5 | -0.593 | 0.17117 | -0.016 | -3.465
-12 | -0.567 | 0.16486 | -0.015 | -3.437
-11.5 | -0.541 | 0.16113 | -0.015 | -3.355
-11 | -0.514 | 0.15799 | -0.015 | -3.256
-10.5 | -0.488 | 0.14761 | -0.015 | -3.305
-10 | -0.461 | 0.13803 | -0.014 | -3.342
-9.5 | -0.435 | 0.13404 | -0.014 | -3.246
-9 | -0.409 | 0.13118 | -0.014 | -3.115
-8.5 | -0.382 | 0.08049 | -0.013 | -4.75
-8 | -0.356 | 0.09877 | -0.013 | -3.602
-7.5 | -0.329 | 0.0693 | -0.013 | -4.753
-7 | -0.303 | 0.07937 | -0.012 | -3.816
-6.5 | -0.276 | 0.06034 | -0.012 | -4.582
-6 | -0.25 | 0.06744 | -0.011 | -3.706
-5.5 | -0.223 | 0.05445 | -0.011 | -4.104
-5 | -0.197 | 0.05277 | -0.011 | -3.732
-4.5 | -0.17 | 0.05677 | -0.01 | -3.002
-4 | -0.197 | 0.04433 | -0.01 | -4.443
-3.5 | -0.204 | 0.04077 | -0.009 | -5.013
-3 | -0.169 | 0.036 | -0.01 | -4.703
-2.5 | -0.124 | 0.03353 | -0.01 | -3.695
-2 | -0.074 | 0.0316 | -0.01 | -2.343
-1.5 | -0.023 | 0.03034 | -0.011 | -0.744
-1 | 0.038 | 0.00799 | -0.028 | 4.734
-0.5 | 0.104 | 0.00579 | -0.028 | 17.942
0 | 0.17 | 0.00573 | -0.028 | 29.618
0.5 | 0.232 | 0.00681 | -0.028 | 33.994
1 | 0.296 | 0.00736 | -0.028 | 40.23
1.5 | 0.361 | 0.00768 | -0.027 | 47.011
2 | 0.426 | 0.00806 | -0.027 | 52.836
2.5 | 0.49 | 0.00821 | -0.027 | 59.701
3 | 0.555 | 0.00934 | -0.027 | 59.413
3.5 | 0.62 | 0.00995 | -0.027 | 62.241
4 | 0.684 | 0.0106 | -0.027 | 64.564
4.5 | 0.742 | 0.01138 | -0.027 | 65.207
5 | 0.79 | 0.01224 | -0.026 | 64.575
5.5 | 0.661 | 0.04308 | -0.012 | 15.347
6 | 0.647 | 0.04957 | -0.008 | 13.059
6.5 | 0.411 | 0.06427 | -0.008 | 6.398
7 | 0.438 | 0.08177 | -0.009 | 5.351
7.5 | 0.464 | 0.07503 | -0.009 | 6.183
8 | 0.49 | 0.08245 | -0.01 | 5.947
8.5 | 0.517 | 0.10591 | -0.01 | 4.877
9 | 0.543 | 0.13024 | -0.011 | 4.171
9.5 | 0.57 | 0.13969 | -0.011 | 4.077
10 | 0.595 | 0.14738 | -0.011 | 4.04
10.5 | 0.622 | 0.15645 | -0.011 | 3.974
11 | 0.648 | 0.15787 | -0.012 | 4.105
11.5 | 0.674 | 0.17096 | -0.012 | 3.945
12 | 0.701 | 0.17204 | -0.012 | 4.072
12.5 | 0.727 | 0.18205 | -0.012 | 3.993
13 | 0.753 | 0.18142 | -0.013 | 4.153
13.5 | 0.779 | 0.19901 | -0.013 | 3.914
14 | 0.805 | 0.19689 | -0.013 | 4.09
14.5 | 0.832 | 0.20545 | -0.013 | 4.048
15 | 0.857 | 0.21196 | -0.013 | 4.043
15.5 | 0.883 | 0.22353 | -0.013 | 3.951
16 | 0.91 | 0.23013 | -0.013 | 3.953
16.5 | 0.935 | 0.23519 | -0.013 | 3.975
17 | 0.961 | 0.23505 | -0.014 | 4.089
17.5 | 0.986 | 0.24 | -0.014 | 4.108
18 | 1.012 | 0.25296 | -0.014 | 4.002
18.5 | 1.037 | 0.25829 | -0.014 | 4.017
19 | 1.063 | 0.2692 | -0.014 | 3.95
19.5 | 1.089 | 0.2703 | -0.014 | 4.027
20 | 1.114 | 0.28357 | -0.014 | 3.929

## 24. Re 250k Mach 0.50 (2)
BIGFOIL.COM POLAR EXPORT
Zone-36
Zone-36 |  |  |  | Cl Max: | 1.208 | at alpha= | 20 | deg
XFOIL ncrit=9 |  |  |  | L/D Max: | 54.695 | at alpha= | 4 | deg
Re: | 250000 |  |  | Cd Min: | 0.31831 | at alpha= | 20 | deg
Mach: | 0.5 |  |  | Cl=0 at alpha= | -1.1302 | deg
|  |  |  | @ Cl=0.1, Cd= | 0.0061515
|  |  |  | @ Cl=0.4, Cd= | 0.0087065
|  |  |  | @ Cl=0.6, Cd= | 0.011169
alpha (deg) | Cl | Cd | Cm | Cl/Cd
-20 | -1.0403 | 0.30651 | 0.1317 | -3.394
-19.5 | -1.0186 | 0.29505 | 0.1283 | -3.4523
-19 | -0.9969 | 0.28636 | 0.1235 | -3.4813
-18.5 | -0.9748 | 0.27797 | 0.1185 | -3.5069
-18 | -0.9523 | 0.26955 | 0.1134 | -3.5329
-17.5 | -0.9297 | 0.26113 | 0.1084 | -3.5603
-17 | -0.906 | 0.25309 | 0.1028 | -3.5798
-16.5 | -0.8838 | 0.24676 | 0.0961 | -3.5816
-16 | -0.8639 | 0.24022 | 0.09 | -3.5963
-15 | -0.82 | 0.21963 | 0.0831 | -3.7336
-14.5 | -0.7993 | 0.21078 | 0.08 | -3.7921
-14 | -0.779 | 0.20261 | 0.0762 | -3.8448
-13.5 | -0.7591 | 0.19453 | 0.0723 | -3.9022
-13 | -0.7398 | 0.18646 | 0.0684 | -3.9676
-12.5 | -0.7211 | 0.17845 | 0.0645 | -4.0409
-12 | -0.7033 | 0.17135 | 0.0593 | -4.1045
-11.5 | -0.6919 | 0.16546 | 0.0533 | -4.1817
-11 | -0.6799 | 0.15833 | 0.0485 | -4.2942
-10.5 | -0.6579 | 0.14603 | 0.0501 | -4.5052
-10 | -0.6434 | 0.13829 | 0.0477 | -4.6525
-9.5 | -0.63 | 0.13056 | 0.0447 | -4.8254
-9 | -0.6173 | 0.12294 | 0.041 | -5.0211
-8.5 | -0.609 | 0.11674 | 0.0339 | -5.2167
-8 | -0.5985 | 0.10959 | 0.0281 | -5.4613
-7.5 | -0.5887 | 0.10048 | 0.0245 | -5.8589
-7 | -0.5742 | 0.09179 | 0.0258 | -6.2556
-6.5 | -0.5611 | 0.08451 | 0.0229 | -6.6395
-6 | -0.5462 | 0.07689 | 0.0167 | -7.1037
-5.5 | -0.5029 | 0.06681 | -0.0066 | -7.5273
-5 | -0.4783 | 0.05665 | -0.0106 | -8.4431
-4.5 | -0.4338 | 0.04833 | -0.0178 | -8.9758
-4 | -0.382 | 0.03936 | -0.0252 | -9.7053
-3.5 | -0.314 | 0.02798 | -0.0317 | -11.2223
-3 | -0.2453 | 0.01997 | -0.0329 | -12.2834
-2.5 | -0.1778 | 0.01562 | -0.032 | -11.3828
-2 | -0.1126 | 0.01219 | -0.0307 | -9.2371
-1.5 | -0.0477 | 0.0103 | -0.0294 | -4.6311
-1 | 0.0168 | 0.00806 | -0.0294 | 2.0844
-0.5 | 0.0731 | 0.00613 | -0.026 | 11.925
0 | 0.1606 | 0.0062 | -0.0301 | 25.9032
0.5 | 0.2391 | 0.00679 | -0.0303 | 35.2135
1 | 0.2983 | 0.00748 | -0.028 | 39.8797
1.5 | 0.3592 | 0.00822 | -0.0264 | 43.6983
2 | 0.4221 | 0.00897 | -0.0253 | 47.0569
2.5 | 0.4862 | 0.00971 | -0.0243 | 50.0721
3 | 0.5509 | 0.01049 | -0.0233 | 52.5167
3.5 | 0.616 | 0.01139 | -0.0221 | 54.0825
4 | 0.6815 | 0.01246 | -0.0207 | 54.695
4.5 | 0.7468 | 0.01385 | -0.019 | 53.9206
5 | 0.8115 | 0.01582 | -0.0169 | 51.2958
5.5 | 0.8737 | 0.01893 | -0.0143 | 46.1543
6 | 0.9267 | 0.0248 | -0.0118 | 37.3669
6.5 | 0.9605 | 0.03288 | -0.0115 | 29.2123
7 | 0.9596 | 0.04528 | -0.0172 | 21.1926
7.5 | 0.9404 | 0.06129 | -0.0344 | 15.3434
8 | 0.9176 | 0.07608 | -0.046 | 12.061
8.5 | 0.8996 | 0.08903 | -0.0535 | 10.1045
9 | 0.8872 | 0.10114 | -0.0596 | 8.772
9.5 | 0.88 | 0.11254 | -0.0645 | 7.8194
10.5 | 0.8789 | 0.13478 | -0.0742 | 6.521
11 | 0.8776 | 0.1484 | -0.0821 | 5.9137
11.5 | 0.8876 | 0.15886 | -0.0857 | 5.5873
12 | 0.9023 | 0.16818 | -0.0883 | 5.3651
12.5 | 0.9205 | 0.17978 | -0.089 | 5.1201
13 | 0.9321 | 0.18949 | -0.0951 | 4.919
13.5 | 0.9398 | 0.19758 | -0.1049 | 4.7566
14 | 0.9587 | 0.20596 | -0.1087 | 4.6548
14.5 | 0.984 | 0.21834 | -0.108 | 4.5067
15 | 1 | 0.22738 | -0.1143 | 4.3979
15.5 | 1.0146 | 0.23489 | -0.1228 | 4.3195
16 | 1.0349 | 0.24387 | -0.1298 | 4.2437
16.5 | 1.056 | 0.253 | -0.1349 | 4.1739
17 | 1.0774 | 0.26189 | -0.1393 | 4.1139
17.5 | 1.1011 | 0.27532 | -0.1405 | 3.9993
18 | 1.1196 | 0.28237 | -0.1486 | 3.965
18.5 | 1.1418 | 0.29054 | -0.1567 | 3.9299
19 | 1.1642 | 0.29993 | -0.1626 | 3.8816
19.5 | 1.1863 | 0.3092 | -0.1682 | 3.8367
20 | 1.208 | 0.31831 | -0.1735 | 3.795

## 25. Re 500k Mach 0.00 (1)
BIGFOIL.COM POLAR EXPORT
Zone-36
Zone-36 |  |  |  | Cl Max: | 0.895 | at alpha= | 7.5 | deg
JavaFoil+Calcfoil stall+Eppler ext transition |  |  |  | L/D Max: | 76.756 | at alpha= | 6.5 | deg
Re: | 500000 |  |  | Cd Min: | 0.00449 | at alpha= | -0.5 | deg
Mach: | 0 |  |  | Cl=0 at alpha= | -1.2895 | deg
|  |  |  | @ Cl=0.1, Cd= | 0.0045251
|  |  |  | @ Cl=0.4, Cd= | 0.00651
|  |  |  | @ Cl=0.6, Cd= | 0.0082526
alpha (deg) | Cl | Cd | Cm | Cl/Cd
-13.5 | -0.275 | 0.11918 | -0.011 | -2.311
-13 | -0.291 | 0.11078 | -0.011 | -2.628
-12.5 | -0.307 | 0.10541 | -0.011 | -2.913
-12 | -0.323 | 0.09834 | -0.011 | -3.287
-11.5 | -0.339 | 0.09577 | -0.01 | -3.541
-11 | -0.355 | 0.091 | -0.01 | -3.897
-10.5 | -0.369 | 0.08355 | -0.01 | -4.418
-10 | -0.382 | 0.07795 | -0.01 | -4.901
-9.5 | -0.393 | 0.0734 | -0.01 | -5.353
-9 | -0.401 | 0.07217 | -0.009 | -5.556
-8.5 | -0.406 | 0.06661 | -0.009 | -6.092
-8 | -0.406 | 0.06188 | -0.009 | -6.569
-7.5 | -0.403 | 0.05726 | -0.009 | -7.031
-7 | -0.394 | 0.0527 | -0.009 | -7.471
-6.5 | -0.38 | 0.0492 | -0.009 | -7.716
-6 | -0.36 | 0.04611 | -0.008 | -7.811
-5.5 | -0.336 | 0.04269 | -0.008 | -7.862
-5 | -0.306 | 0.03989 | -0.008 | -7.676
-4.5 | -0.272 | 0.03728 | -0.009 | -7.299
-4 | -0.235 | 0.03507 | -0.009 | -6.694
-3.5 | -0.195 | 0.03316 | -0.009 | -5.876
-3 | -0.153 | 0.03153 | -0.009 | -4.849
-2.5 | -0.109 | 0.03085 | -0.009 | -3.547
-2 | -0.081 | 0.00723 | -0.025 | -11.162
-1.5 | -0.024 | 0.00708 | -0.025 | -3.441
-1 | 0.033 | 0.00697 | -0.025 | 4.702
-0.5 | 0.09 | 0.00449 | -0.024 | 20.005
0 | 0.147 | 0.00469 | -0.024 | 31.325
0.5 | 0.202 | 0.00478 | -0.024 | 42.334
1 | 0.259 | 0.00494 | -0.024 | 52.397
1.5 | 0.315 | 0.00607 | -0.024 | 51.916
2 | 0.372 | 0.00636 | -0.024 | 58.465
2.5 | 0.428 | 0.00666 | -0.024 | 64.322
3 | 0.485 | 0.00731 | -0.023 | 66.285
3.5 | 0.541 | 0.00784 | -0.023 | 69.032
4 | 0.598 | 0.00823 | -0.023 | 72.602
4.5 | 0.652 | 0.00884 | -0.023 | 73.738
5 | 0.703 | 0.00939 | -0.023 | 74.832
5.5 | 0.751 | 0.00999 | -0.023 | 75.224
6 | 0.795 | 0.01051 | -0.023 | 75.663
6.5 | 0.834 | 0.01087 | -0.023 | 76.756
7 | 0.868 | 0.01137 | -0.022 | 76.301
7.5 | 0.895 | 0.01228 | -0.022 | 72.875
8 | 0.733 | 0.0534 | -0.008 | 13.73
8.5 | 0.74 | 0.05766 | -0.007 | 12.843
9 | 0.742 | 0.06214 | -0.007 | 11.933
9.5 | 0.736 | 0.06728 | -0.007 | 10.941
10 | 0.725 | 0.07327 | -0.007 | 9.892
10.5 | 0.708 | 0.07917 | -0.007 | 8.944
11 | 0.687 | 0.08501 | -0.007 | 8.079
11.5 | 0.662 | 0.09215 | -0.007 | 7.182
12 | 0.633 | 0.09816 | -0.007 | 6.445
12.5 | 0.6 | 0.1041 | -0.007 | 5.76

## 26. Re 500k Mach 0.00 (2)
BIGFOIL.COM POLAR EXPORT
Zone-36
Zone-36 |  |  |  | Cl Max: | 1.1199 | at alpha= | 10 | deg
XFOIL ncrit=9 |  |  |  | L/D Max: | 70.5128 | at alpha= | 5.5 | deg
Re: | 500000 |  |  | Cd Min: | 0.20113 | at alpha= | 15 | deg
Mach: | 0 |  |  | Cl=0 at alpha= | -1.2058 | deg
|  |  |  | @ Cl=0.1, Cd= | 0.0042707
|  |  |  | @ Cl=0.4, Cd= | 0.0068331
|  |  |  | @ Cl=0.6, Cd= | 0.0087232
alpha (deg) | Cl | Cd | Cm | Cl/Cd
-6.5 | -0.5491 | 0.06142 | -0.0101 | -8.9401
-6 | -0.5134 | 0.05276 | -0.0165 | -9.7309
-5.5 | -0.4679 | 0.04391 | -0.0227 | -10.6559
-5 | -0.4149 | 0.03463 | -0.027 | -11.9809
-4.5 | -0.3571 | 0.02957 | -0.0276 | -12.0764
-4 | -0.3089 | 0.02056 | -0.0295 | -15.0243
-3.5 | -0.2505 | 0.01365 | -0.0282 | -18.3516
-3 | -0.1955 | 0.01083 | -0.0273 | -18.0517
-2.5 | -0.141 | 0.00954 | -0.0265 | -14.7799
-2 | -0.0864 | 0.00823 | -0.0259 | -10.4982
-1.5 | -0.0316 | 0.00703 | -0.0257 | -4.495
-1 | 0.0221 | 0.00573 | -0.0258 | 3.8569
-0.5 | 0.0713 | 0.00426 | -0.0237 | 16.7371
0 | 0.1521 | 0.00429 | -0.0288 | 35.4545
0.5 | 0.2019 | 0.00499 | -0.0263 | 40.4609
1 | 0.2551 | 0.00543 | -0.0254 | 46.9797
1.5 | 0.3086 | 0.00594 | -0.0247 | 51.9529
2 | 0.3626 | 0.00649 | -0.0242 | 55.8706
2.5 | 0.4171 | 0.00699 | -0.0239 | 59.671
3 | 0.4718 | 0.00747 | -0.0236 | 63.1593
3.5 | 0.5264 | 0.00797 | -0.0233 | 66.0477
4 | 0.5808 | 0.0085 | -0.023 | 68.3294
4.5 | 0.635 | 0.00913 | -0.0227 | 69.5509
5 | 0.6889 | 0.00979 | -0.0224 | 70.3677
5.5 | 0.7425 | 0.01053 | -0.0221 | 70.5128
6 | 0.7955 | 0.01145 | -0.0217 | 69.476
6.5 | 0.8477 | 0.01271 | -0.0211 | 66.6955
7 | 0.8988 | 0.0143 | -0.0203 | 62.8531
7.5 | 0.9458 | 0.01711 | -0.0193 | 55.2776
8 | 0.9948 | 0.01913 | -0.0183 | 52.0021
8.5 | 1.0427 | 0.02102 | -0.0176 | 49.6051
9 | 1.0752 | 0.02764 | -0.0159 | 38.9001
9.5 | 1.1073 | 0.03313 | -0.0148 | 33.4229
10 | 1.1199 | 0.04161 | -0.0144 | 26.9142
10.5 | 1.0983 | 0.05326 | -0.018 | 20.6215
11 | 1.0582 | 0.07546 | -0.0417 | 14.0233
11.5 | 0.9224 | 0.12379 | -0.0667 | 7.4513
12 | 0.9038 | 0.13869 | -0.0729 | 6.5167
12.5 | 0.7402 | 0.13436 | -0.0529 | 5.5091
13 | 0.8925 | 0.16566 | -0.0837 | 5.3875
13.5 | 0.9011 | 0.17349 | -0.0868 | 5.194
14 | 0.9122 | 0.18046 | -0.089 | 5.0549
14.5 | 0.9131 | 0.19202 | -0.093 | 4.7552
15 | 0.924 | 0.20113 | -0.0974 | 4.594

## 27. Re 500k Mach 0.10 (1)
BIGFOIL.COM POLAR EXPORT
Zone-36
Zone-36 |  |  |  | Cl Max: | 0.869 | at alpha= | 7 | deg
JavaFoil+Calcfoil stall+Eppler ext transition |  |  |  | L/D Max: | 76.575 | at alpha= | 6.5 | deg
Re: | 500000 |  |  | Cd Min: | 0.00449 | at alpha= | -0.5 | deg
Mach: | 0.1 |  |  | Cl=0 at alpha= | -1.2895 | deg
|  |  |  | @ Cl=0.1, Cd= | 0.0045245
|  |  |  | @ Cl=0.4, Cd= | 0.0065039
|  |  |  | @ Cl=0.6, Cd= | 0.00825
alpha (deg) | Cl | Cd | Cm | Cl/Cd
-13 | -0.254 | 0.11476 | -0.011 | -2.211
-12.5 | -0.272 | 0.10686 | -0.011 | -2.542
-12 | -0.29 | 0.10058 | -0.011 | -2.883
-11.5 | -0.308 | 0.09371 | -0.011 | -3.29
-11 | -0.326 | 0.08926 | -0.01 | -3.657
-10.5 | -0.344 | 0.08471 | -0.01 | -4.058
-10 | -0.36 | 0.0793 | -0.01 | -4.537
-9.5 | -0.374 | 0.07403 | -0.01 | -5.05
-9 | -0.385 | 0.06852 | -0.01 | -5.621
-8.5 | -0.393 | 0.06858 | -0.009 | -5.731
-8 | -0.397 | 0.0622 | -0.009 | -6.377
-7.5 | -0.395 | 0.05767 | -0.009 | -6.856
-7 | -0.389 | 0.05369 | -0.009 | -7.243
-6.5 | -0.377 | 0.04926 | -0.009 | -7.645
-6 | -0.359 | 0.04644 | -0.008 | -7.722
-5.5 | -0.335 | 0.0432 | -0.009 | -7.758
-5 | -0.306 | 0.03999 | -0.008 | -7.659
-4.5 | -0.273 | 0.03718 | -0.009 | -7.332
-4 | -0.236 | 0.03503 | -0.009 | -6.723
-3.5 | -0.196 | 0.03329 | -0.009 | -5.876
-3 | -0.154 | 0.03159 | -0.009 | -4.861
-2.5 | -0.11 | 0.03088 | -0.009 | -3.559
-2 | -0.081 | 0.00723 | -0.025 | -11.219
-1.5 | -0.024 | 0.00708 | -0.025 | -3.459
-1 | 0.033 | 0.00697 | -0.025 | 4.728
-0.5 | 0.09 | 0.00449 | -0.024 | 20.108
0 | 0.148 | 0.00469 | -0.024 | 31.48
0.5 | 0.203 | 0.00478 | -0.024 | 42.506
1 | 0.26 | 0.00494 | -0.024 | 52.608
1.5 | 0.317 | 0.00608 | -0.024 | 52.128
2 | 0.374 | 0.00636 | -0.024 | 58.709
2.5 | 0.43 | 0.00667 | -0.024 | 64.547
3 | 0.487 | 0.00733 | -0.024 | 66.499
3.5 | 0.544 | 0.00786 | -0.023 | 69.209
4 | 0.6 | 0.00825 | -0.023 | 72.804
4.5 | 0.655 | 0.00886 | -0.023 | 73.898
5 | 0.706 | 0.00942 | -0.023 | 74.936
5.5 | 0.754 | 0.01003 | -0.023 | 75.233
6 | 0.798 | 0.01056 | -0.023 | 75.557
6.5 | 0.836 | 0.01092 | -0.023 | 76.575
7 | 0.869 | 0.01146 | -0.023 | 75.823
7.5 | 0.725 | 0.04811 | -0.012 | 15.076
8 | 0.732 | 0.05388 | -0.008 | 13.578
8.5 | 0.737 | 0.05821 | -0.007 | 12.658
9 | 0.735 | 0.06275 | -0.007 | 11.716
9.5 | 0.727 | 0.06811 | -0.007 | 10.668
10 | 0.712 | 0.07412 | -0.007 | 9.6
10.5 | 0.691 | 0.07965 | -0.007 | 8.673
11 | 0.665 | 0.08698 | -0.007 | 7.649
11.5 | 0.636 | 0.09378 | -0.007 | 6.78
12 | 0.602 | 0.09956 | -0.007 | 6.048

## 28. Re 500k Mach 0.10 (2)
BIGFOIL.COM POLAR EXPORT
Zone-36
Zone-36 |  |  |  | Cl Max: | 1.107 | at alpha= | 10 | deg
XFOIL ncrit=9 |  |  |  | L/D Max: | 70.4147 | at alpha= | 5.5 | deg
Re: | 500000 |  |  | Cd Min: | 0.27255 | at alpha= | -20 | deg
Mach: | 0.1 |  |  | Cl=0 at alpha= | -1.2046 | deg
|  |  |  | @ Cl=0.1, Cd= | 0.0042737
|  |  |  | @ Cl=0.4, Cd= | 0.0068433
|  |  |  | @ Cl=0.6, Cd= | 0.0087336
alpha (deg) | Cl | Cd | Cm | Cl/Cd
-20 | -0.9336 | 0.27255 | 0.113 | -3.4254
-19.5 | -0.9163 | 0.26595 | 0.1088 | -3.4454
-19 | -0.8989 | 0.25921 | 0.1046 | -3.4678
-18.5 | -0.8813 | 0.25238 | 0.1005 | -3.492
-18 | -0.8627 | 0.2454 | 0.0961 | -3.5155
-17.5 | -0.8451 | 0.23861 | 0.0914 | -3.5418
-17 | -0.8288 | 0.23187 | 0.0866 | -3.5744
-16 | -0.7981 | 0.21633 | 0.0803 | -3.6893
-15.5 | -0.7828 | 0.2097 | 0.0773 | -3.733
-15 | -0.7675 | 0.20289 | 0.074 | -3.7828
-14.5 | -0.7527 | 0.19578 | 0.0707 | -3.8446
-14 | -0.7384 | 0.18858 | 0.0674 | -3.9156
-13.5 | -0.7244 | 0.18123 | 0.0642 | -3.9971
-13 | -0.7105 | 0.17381 | 0.0606 | -4.0878
-12.5 | -0.6987 | 0.16654 | 0.0564 | -4.1954
-12 | -0.6891 | 0.15914 | 0.0524 | -4.3301
-11.5 | -0.679 | 0.15152 | 0.0491 | -4.4813
-11 | -0.6693 | 0.14369 | 0.0458 | -4.6579
-10.5 | -0.6643 | 0.13399 | 0.0436 | -4.9578
-10 | -0.6528 | 0.12701 | 0.0428 | -5.1398
-9.5 | -0.6434 | 0.11991 | 0.0403 | -5.3657
-9 | -0.6348 | 0.1125 | 0.0372 | -5.6427
-8.5 | -0.6265 | 0.10478 | 0.0334 | -5.9792
-8 | -0.6171 | 0.09669 | 0.0269 | -6.3823
-7.5 | -0.6028 | 0.08859 | 0.0189 | -6.8044
-7 | -0.5761 | 0.07815 | 0.0064 | -7.3717
-6.5 | -0.5526 | 0.06291 | -0.0081 | -8.784
-6 | -0.5166 | 0.05431 | -0.0149 | -9.5121
-5.5 | -0.4709 | 0.0451 | -0.0218 | -10.4412
-5 | -0.4174 | 0.03549 | -0.0267 | -11.7611
-4.5 | -0.3624 | 0.0256 | -0.0291 | -14.1562
-4 | -0.3077 | 0.02087 | -0.0288 | -14.7437
-3.5 | -0.2523 | 0.01395 | -0.0285 | -18.086
-3 | -0.1969 | 0.01095 | -0.0275 | -17.9817
-2.5 | -0.1421 | 0.00956 | -0.0266 | -14.864
-2 | -0.0871 | 0.00826 | -0.0261 | -10.5448
-1.5 | -0.0319 | 0.00709 | -0.0258 | -4.4993
-1 | 0.0221 | 0.00578 | -0.0259 | 3.8235
-0.5 | 0.0716 | 0.00426 | -0.0238 | 16.8075
0 | 0.1542 | 0.0043 | -0.0291 | 35.8605
0.5 | 0.2028 | 0.00503 | -0.0264 | 40.3181
1 | 0.2564 | 0.00546 | -0.0254 | 46.9597
1.5 | 0.3102 | 0.00597 | -0.0247 | 51.9598
2 | 0.3645 | 0.00652 | -0.0243 | 55.9049
2.5 | 0.4194 | 0.00702 | -0.0239 | 59.7436
3 | 0.4744 | 0.00751 | -0.0236 | 63.1691
3.5 | 0.5294 | 0.008 | -0.0233 | 66.175
4 | 0.5842 | 0.00856 | -0.023 | 68.2477
4.5 | 0.6388 | 0.00916 | -0.0227 | 69.738
5 | 0.693 | 0.00987 | -0.0223 | 70.2128
5.5 | 0.7471 | 0.01061 | -0.022 | 70.4147
6 | 0.8004 | 0.01162 | -0.0215 | 68.8812
6.5 | 0.8532 | 0.01285 | -0.0209 | 66.3969
7 | 0.9046 | 0.0145 | -0.02 | 62.3862
7.5 | 0.9516 | 0.01749 | -0.0189 | 54.4082
8 | 1.0006 | 0.01969 | -0.0178 | 50.8177
8.5 | 1.048 | 0.02184 | -0.0169 | 47.9853
9.5 | 1.1053 | 0.03556 | -0.0143 | 31.0827
10 | 1.107 | 0.04542 | -0.015 | 24.3725
10.5 | 1.0775 | 0.05923 | -0.026 | 18.1918
11.5 | 0.917 | 0.12599 | -0.0679 | 7.2784
12 | 0.9017 | 0.13998 | -0.0737 | 6.4416
12.5 | 0.8874 | 0.15744 | -0.0805 | 5.6364
13 | 0.8923 | 0.16663 | -0.0844 | 5.355
13.5 | 0.901 | 0.1746 | -0.0876 | 5.1604
14 | 0.9125 | 0.1816 | -0.0899 | 5.0248
14.5 | 0.9146 | 0.19275 | -0.0935 | 4.745
15 | 0.9258 | 0.20188 | -0.098 | 4.5859

## 29. Re 500k Mach 0.25 (1)
BIGFOIL.COM POLAR EXPORT
Zone-36
Zone-36 |  |  |  | Cl Max: | 0.847 | at alpha= | 6.5 | deg
JavaFoil+Calcfoil stall+Eppler ext transition |  |  |  | L/D Max: | 75.75 | at alpha= | 5.5 | deg
Re: | 500000 |  |  | Cd Min: | 0.00449 | at alpha= | -0.5 | deg
Mach: | 0.25 |  |  | Cl=0 at alpha= | -1.2881 | deg
|  |  |  | @ Cl=0.1, Cd= | 0.0045149
|  |  |  | @ Cl=0.4, Cd= | 0.10114
|  |  |  | @ Cl=0.6, Cd= | 0.10114
alpha (deg) | Cl | Cd | Cm | Cl/Cd
-11.5 | -0.057 | 0.0944 | -0.011 | -0.6
-11 | -0.054 | 0.08908 | -0.011 | -0.605
-10.5 | -0.051 | 0.0875 | -0.011 | -0.584
-10 | -0.139 | 0.08269 | -0.011 | -1.676
-9.5 | -0.194 | 0.07692 | -0.011 | -2.519
-9 | -0.239 | 0.07453 | -0.01 | -3.209
-8.5 | -0.278 | 0.0688 | -0.01 | -4.034
-8 | -0.309 | 0.06324 | -0.01 | -4.879
-7.5 | -0.331 | 0.06276 | -0.01 | -5.279
-7 | -0.345 | 0.05746 | -0.009 | -6.003
-6.5 | -0.349 | 0.0527 | -0.009 | -6.619
-6 | -0.343 | 0.04811 | -0.009 | -7.133
-5.5 | -0.328 | 0.04465 | -0.009 | -7.354
-5 | -0.305 | 0.04128 | -0.009 | -7.392
-4.5 | -0.275 | 0.03801 | -0.009 | -7.223
-4 | -0.239 | 0.03574 | -0.009 | -6.686
-3.5 | -0.2 | 0.03344 | -0.009 | -5.965
-3 | -0.157 | 0.03188 | -0.009 | -4.928
-2.5 | -0.113 | 0.03105 | -0.009 | -3.627
-2 | -0.083 | 0.00722 | -0.026 | -11.536
-1.5 | -0.025 | 0.00709 | -0.025 | -3.552
-1 | 0.034 | 0.00703 | -0.025 | 4.815
-0.5 | 0.093 | 0.00449 | -0.025 | 20.672
0 | 0.152 | 0.0047 | -0.025 | 32.334
0.5 | 0.209 | 0.0048 | -0.025 | 43.441
1 | 0.267 | 0.00569 | -0.025 | 46.919
1.5 | 0.325 | 0.00611 | -0.025 | 53.264
2 | 0.384 | 0.0064 | -0.024 | 59.916
2.5 | 0.442 | 0.00673 | -0.024 | 65.652
3 | 0.5 | 0.00751 | -0.024 | 66.567
3.5 | 0.558 | 0.008 | -0.024 | 69.773
4 | 0.616 | 0.00847 | -0.024 | 72.784
4.5 | 0.672 | 0.00898 | -0.024 | 74.765
5 | 0.723 | 0.00959 | -0.024 | 75.445
5.5 | 0.771 | 0.01018 | -0.024 | 75.75
6 | 0.813 | 0.01085 | -0.023 | 74.909
6.5 | 0.847 | 0.01128 | -0.023 | 75.129
7 | 0.7 | 0.04732 | -0.009 | 14.788
7.5 | 0.712 | 0.05136 | -0.008 | 13.866
8 | 0.714 | 0.05584 | -0.007 | 12.787
8.5 | 0.702 | 0.06085 | -0.007 | 11.54
9 | 0.678 | 0.06709 | -0.007 | 10.111
9.5 | 0.642 | 0.07285 | -0.007 | 8.815
10 | 0.595 | 0.0797 | -0.007 | 7.459
10.5 | 0.537 | 0.0871 | -0.007 | 6.162
11 | 0.47 | 0.0951 | -0.007 | 4.946
11.5 | 0.397 | 0.10114 | -0.008 | 3.927

## 30. Re 500k Mach 0.25 (2)
BIGFOIL.COM POLAR EXPORT
Zone-36
Zone-36 |  |  |  | Cl Max: | 1.0991 | at alpha= | 20 | deg
XFOIL ncrit=9 |  |  |  | L/D Max: | 70.0783 | at alpha= | 5 | deg
Re: | 500000 |  |  | Cd Min: | 0.28711 | at alpha= | 20 | deg
Mach: | 0.25 |  |  | Cl=0 at alpha= | -1.197 | deg
|  |  |  | @ Cl=0.1, Cd= | 0.0043446
|  |  |  | @ Cl=0.4, Cd= | 0.0069083
|  |  |  | @ Cl=0.6, Cd= | 0.0087504
alpha (deg) | Cl | Cd | Cm | Cl/Cd
-7 | -0.5906 | 0.07936 | 0.0117 | -7.442
-6.5 | -0.5667 | 0.07069 | 0.0041 | -8.0167
-6 | -0.5315 | 0.06134 | -0.0059 | -8.6648
-5.5 | -0.4859 | 0.05088 | -0.0165 | -9.5499
-5 | -0.4254 | 0.04071 | -0.0243 | -10.4495
-4.5 | -0.3709 | 0.03263 | -0.0276 | -11.3668
-4 | -0.3229 | 0.02293 | -0.0304 | -14.082
-3.5 | -0.2626 | 0.01557 | -0.0297 | -16.8658
-3 | -0.2047 | 0.01167 | -0.0286 | -17.5407
-2.5 | -0.1478 | 0.00986 | -0.0276 | -14.9899
-2 | -0.0911 | 0.00844 | -0.0269 | -10.7938
-1.5 | -0.034 | 0.00747 | -0.0262 | -4.5515
-1 | 0.0221 | 0.00605 | -0.0265 | 3.6529
-0.5 | 0.0728 | 0.00428 | -0.0243 | 17.0093
0 | 0.157 | 0.00448 | -0.029 | 35.0446
0.5 | 0.2078 | 0.00517 | -0.0267 | 40.1934
1 | 0.2632 | 0.0056 | -0.0258 | 47
1.5 | 0.3189 | 0.00616 | -0.0251 | 51.7695
2 | 0.3752 | 0.00669 | -0.0247 | 56.0837
2.5 | 0.432 | 0.00719 | -0.0243 | 60.0834
3 | 0.489 | 0.00769 | -0.0239 | 63.5891
3.5 | 0.546 | 0.0082 | -0.0235 | 66.5854
4 | 0.6029 | 0.00878 | -0.023 | 68.6674
4.5 | 0.6596 | 0.00945 | -0.0225 | 69.7989
5 | 0.7162 | 0.01022 | -0.022 | 70.0783
5.5 | 0.7725 | 0.0111 | -0.0213 | 69.5946
6 | 0.8281 | 0.0123 | -0.0205 | 67.3252
6.5 | 0.8815 | 0.01439 | -0.0193 | 61.2578
7 | 0.9356 | 0.01605 | -0.0181 | 58.2928
7.5 | 0.9827 | 0.01999 | -0.0163 | 49.1596
8 | 1.0297 | 0.0236 | -0.0148 | 43.6314
8.5 | 1.0678 | 0.02869 | -0.0135 | 37.2185
10 | 1.0412 | 0.06974 | -0.0399 | 14.9297
10.5 | 0.9447 | 0.10365 | -0.0591 | 9.1143
11 | 0.9149 | 0.12053 | -0.0669 | 7.5906
11.5 | 0.9014 | 0.13398 | -0.0727 | 6.7279
12 | 0.8954 | 0.14583 | -0.0774 | 6.14
12.5 | 0.8871 | 0.16084 | -0.0817 | 5.5154
13 | 0.894 | 0.17119 | -0.0879 | 5.2223
13.5 | 0.9037 | 0.17971 | -0.0916 | 5.0287
14 | 0.9158 | 0.18736 | -0.0947 | 4.8879
14.5 | 0.9296 | 0.19453 | -0.0966 | 4.7787
15 | 0.9367 | 0.20586 | -0.1013 | 4.5502
15.5 | 0.9507 | 0.21443 | -0.1064 | 4.4336
16 | 0.9656 | 0.2235 | -0.1132 | 4.3204
16.5 | 0.9814 | 0.23137 | -0.1174 | 4.2417
17 | 0.9976 | 0.23836 | -0.1211 | 4.1853
17.5 | 1.0122 | 0.24714 | -0.1235 | 4.0957
18 | 1.0287 | 0.25546 | -0.1285 | 4.0269
18.5 | 1.0453 | 0.2635 | -0.1342 | 3.967
19 | 1.0637 | 0.27173 | -0.1405 | 3.9145
19.5 | 1.0817 | 0.27964 | -0.1455 | 3.8682
20 | 1.0991 | 0.28711 | -0.1502 | 3.8281

## 31. Re 500k Mach 0.50 (1)
BIGFOIL.COM POLAR EXPORT
Zone-36
Zone-36 |  |  |  | Cl Max: | 1.114 | at alpha= | 20 | deg
JavaFoil+Calcfoil stall+Eppler ext transition |  |  |  | L/D Max: | 74.904 | at alpha= | 4.5 | deg
Re: | 500000 |  |  | Cd Min: | 0.00459 | at alpha= | 0 | deg
Mach: | 0.5 |  |  | Cl=0 at alpha= | -1.2879 | deg
|  |  |  | @ Cl=0.1, Cd= | 0.0047512
|  |  |  | @ Cl=0.4, Cd= | 0.00669
|  |  |  | @ Cl=0.6, Cd= | 0.0084046
alpha (deg) | Cl | Cd | Cm | Cl/Cd
-20 | -0.982 | 0.22644 | -0.02 | -4.337
-19.5 | -0.956 | 0.21821 | -0.02 | -4.382
-19 | -0.931 | 0.21341 | -0.02 | -4.363
-18.5 | -0.905 | 0.20985 | -0.019 | -4.311
-18 | -0.879 | 0.20528 | -0.019 | -4.284
-17.5 | -0.853 | 0.19863 | -0.019 | -4.295
-17 | -0.828 | 0.19439 | -0.018 | -4.258
-16.5 | -0.802 | 0.1898 | -0.018 | -4.227
-16 | -0.776 | 0.17784 | -0.018 | -4.362
-15.5 | -0.75 | 0.17393 | -0.018 | -4.313
-15 | -0.724 | 0.16904 | -0.017 | -4.281
-14.5 | -0.698 | 0.16457 | -0.017 | -4.241
-14 | -0.671 | 0.15568 | -0.017 | -4.313
-13.5 | -0.646 | 0.1513 | -0.017 | -4.267
-13 | -0.619 | 0.1494 | -0.016 | -4.144
-12.5 | -0.593 | 0.14334 | -0.016 | -4.138
-12 | -0.567 | 0.13621 | -0.015 | -4.16
-11.5 | -0.541 | 0.13256 | -0.015 | -4.078
-11 | -0.514 | 0.12941 | -0.015 | -3.976
-10.5 | -0.488 | 0.12285 | -0.015 | -3.972
-10 | -0.461 | 0.10241 | -0.014 | -4.506
-9.5 | -0.435 | 0.07707 | -0.014 | -5.646
-9 | -0.409 | 0.10822 | -0.014 | -3.777
-8.5 | -0.382 | 0.07163 | -0.013 | -5.338
-8 | -0.356 | 0.08227 | -0.013 | -4.325
-7.5 | -0.329 | 0.06196 | -0.013 | -5.317
-7 | -0.303 | 0.06875 | -0.012 | -4.407
-6.5 | -0.277 | 0.05418 | -0.012 | -5.103
-6 | -0.25 | 0.05902 | -0.012 | -4.235
-5.5 | -0.223 | 0.04829 | -0.011 | -4.629
-5 | -0.197 | 0.04382 | -0.011 | -4.495
-4.5 | -0.17 | 0.04183 | -0.011 | -4.075
-4 | -0.197 | 0.04075 | -0.01 | -4.833
-3.5 | -0.204 | 0.03722 | -0.01 | -5.491
-3 | -0.169 | 0.03425 | -0.01 | -4.944
-2.5 | -0.124 | 0.03202 | -0.01 | -3.87
-2 | -0.074 | 0.03041 | -0.011 | -2.436
-1.5 | -0.028 | 0.00708 | -0.028 | -3.974
-1 | 0.038 | 0.00694 | -0.028 | 5.453
-0.5 | 0.104 | 0.00461 | -0.028 | 22.499
0 | 0.17 | 0.00459 | -0.028 | 37.001
0.5 | 0.232 | 0.00562 | -0.028 | 41.214
1 | 0.296 | 0.00616 | -0.028 | 48.112
1.5 | 0.361 | 0.00648 | -0.027 | 55.739
2 | 0.426 | 0.00683 | -0.027 | 62.342
2.5 | 0.49 | 0.00698 | -0.027 | 70.274
3 | 0.555 | 0.00801 | -0.027 | 69.257
3.5 | 0.62 | 0.00858 | -0.027 | 72.239
4 | 0.684 | 0.00917 | -0.027 | 74.595
4.5 | 0.742 | 0.00991 | -0.027 | 74.904
5 | 0.79 | 0.0107 | -0.026 | 73.889
5.5 | 0.822 | 0.01156 | -0.026 | 71.115
6 | 0.647 | 0.04581 | -0.008 | 14.132
6.5 | 0.411 | 0.05247 | -0.008 | 7.839
7 | 0.438 | 0.05955 | -0.009 | 7.349
7.5 | 0.464 | 0.06449 | -0.01 | 7.195
8 | 0.49 | 0.07104 | -0.01 | 6.903
8.5 | 0.517 | 0.0875 | -0.01 | 5.904
9 | 0.543 | 0.07391 | -0.011 | 7.35
9.5 | 0.57 | 0.07771 | -0.011 | 7.329
10 | 0.595 | 0.10533 | -0.011 | 5.653
10.5 | 0.622 | 0.12628 | -0.011 | 4.924
11 | 0.648 | 0.12994 | -0.012 | 4.988
11.5 | 0.674 | 0.13589 | -0.012 | 4.962
12 | 0.701 | 0.14374 | -0.012 | 4.875
12.5 | 0.727 | 0.14716 | -0.012 | 4.94
13 | 0.753 | 0.14895 | -0.013 | 5.058
13.5 | 0.779 | 0.16163 | -0.013 | 4.82
14 | 0.805 | 0.16235 | -0.013 | 4.96
14.5 | 0.832 | 0.16976 | -0.013 | 4.899
15 | 0.857 | 0.17534 | -0.013 | 4.888
15.5 | 0.883 | 0.18512 | -0.013 | 4.772
16 | 0.91 | 0.18383 | -0.013 | 4.948
16.5 | 0.935 | 0.1886 | -0.013 | 4.956
17 | 0.961 | 0.19681 | -0.014 | 4.883
17.5 | 0.986 | 0.20153 | -0.014 | 4.893
18 | 1.012 | 0.21249 | -0.014 | 4.764
18.5 | 1.038 | 0.21509 | -0.014 | 4.824
19 | 1.063 | 0.22665 | -0.014 | 4.692
19.5 | 1.089 | 0.22594 | -0.014 | 4.819
20 | 1.114 | 0.23065 | -0.014 | 4.831

## 32. Re 500k Mach 0.50 (2)
BIGFOIL.COM POLAR EXPORT
Zone-36
Zone-36 |  |  |  | Cl Max: | 1.209 | at alpha= | 20 | deg
XFOIL ncrit=9 |  |  |  | L/D Max: | 69.6559 | at alpha= | 4 | deg
Re: | 500000 |  |  | Cd Min: | 0.31884 | at alpha= | 20 | deg
Mach: | 0.5 |  |  | Cl=0 at alpha= | -1.2142 | deg
|  |  |  | @ Cl=0.1, Cd= | 0.0055586
|  |  |  | @ Cl=0.4, Cd= | 0.0071251
|  |  |  | @ Cl=0.6, Cd= | 0.0088705
alpha (deg) | Cl | Cd | Cm | Cl/Cd
-20 | -1.0436 | 0.30413 | 0.1355 | -3.4314
-19.5 | -1.0202 | 0.29559 | 0.1298 | -3.4514
-19 | -0.9971 | 0.28724 | 0.1239 | -3.4713
-18.5 | -0.9745 | 0.27899 | 0.1182 | -3.493
-17.5 | -0.93 | 0.26203 | 0.1073 | -3.5492
-17 | -0.9091 | 0.25218 | 0.1043 | -3.605
-16.5 | -0.8877 | 0.24392 | 0.0998 | -3.6393
-16 | -0.866 | 0.23561 | 0.0951 | -3.6756
-15.5 | -0.8441 | 0.22725 | 0.0906 | -3.7144
-15 | -0.8215 | 0.21897 | 0.0855 | -3.7517
-14.5 | -0.8003 | 0.2111 | 0.0802 | -3.7911
-14 | -0.7805 | 0.20316 | 0.0752 | -3.8418
-13.5 | -0.7619 | 0.19518 | 0.0705 | -3.9036
-12.5 | -0.725 | 0.1771 | 0.0644 | -4.0937
-12 | -0.7078 | 0.16895 | 0.0618 | -4.1894
-11.5 | -0.6915 | 0.16107 | 0.0587 | -4.2932
-11 | -0.6759 | 0.15315 | 0.0555 | -4.4133
-10.5 | -0.6611 | 0.14514 | 0.0523 | -4.5549
-10 | -0.646 | 0.13723 | 0.048 | -4.7074
-9.5 | -0.6354 | 0.12993 | 0.0425 | -4.8903
-9 | -0.6229 | 0.12194 | 0.0386 | -5.1082
-8.5 | -0.6124 | 0.1127 | 0.0384 | -5.4339
-8 | -0.6001 | 0.10532 | 0.036 | -5.6979
-7.5 | -0.5884 | 0.09784 | 0.0327 | -6.0139
-7 | -0.5768 | 0.09031 | 0.0288 | -6.3869
-6.5 | -0.5649 | 0.08269 | 0.0239 | -6.8315
-6 | -0.5411 | 0.07431 | 0.0119 | -7.2817
-5.5 | -0.5056 | 0.06454 | -0.001 | -7.8339
-5 | -0.4629 | 0.05394 | -0.0129 | -8.5818
-4.5 | -0.4284 | 0.04276 | -0.0215 | -10.0187
-4 | -0.3729 | 0.03384 | -0.0282 | -11.0195
-3.5 | -0.3078 | 0.02315 | -0.0326 | -13.2959
-3 | -0.242 | 0.01634 | -0.0332 | -14.8103
-2.5 | -0.1751 | 0.01201 | -0.032 | -14.5795
-2 | -0.1096 | 0.0097 | -0.0304 | -11.299
-1.5 | -0.0445 | 0.00825 | -0.0291 | -5.3939
-0.5 | 0.1112 | 0.00535 | -0.0335 | 20.785
0 | 0.1678 | 0.00524 | -0.0298 | 32.0229
0.5 | 0.2308 | 0.00568 | -0.0285 | 40.6338
1 | 0.294 | 0.00627 | -0.0276 | 46.89
1.5 | 0.3585 | 0.0068 | -0.0269 | 52.7206
2 | 0.4236 | 0.00731 | -0.0263 | 57.948
2.5 | 0.4891 | 0.00784 | -0.0255 | 62.3852
3 | 0.555 | 0.00843 | -0.0246 | 65.8363
3.5 | 0.6214 | 0.00908 | -0.0236 | 68.4361
4 | 0.6882 | 0.00988 | -0.0223 | 69.6559
4.5 | 0.7552 | 0.01089 | -0.0207 | 69.348
5 | 0.8227 | 0.01213 | -0.0188 | 67.8236
5.5 | 0.8881 | 0.01441 | -0.0162 | 61.6308
6 | 0.9469 | 0.01864 | -0.0132 | 50.7994
6.5 | 0.9916 | 0.02584 | -0.0111 | 38.3746
7 | 1.0036 | 0.03728 | -0.0141 | 26.9206
7.5 | 0.99 | 0.05415 | -0.0301 | 18.2825
8 | 0.9616 | 0.07017 | -0.0449 | 13.7039
8.5 | 0.9369 | 0.08361 | -0.0535 | 11.2056
9 | 0.9188 | 0.09613 | -0.0604 | 9.5579
9.5 | 0.907 | 0.10788 | -0.0662 | 8.4075
10 | 0.8999 | 0.11925 | -0.0713 | 7.5463
10.5 | 0.8966 | 0.13056 | -0.0762 | 6.8673
11 | 0.8951 | 0.14272 | -0.0815 | 6.2717
11.5 | 0.8961 | 0.1551 | -0.0871 | 5.7776
12 | 0.9048 | 0.16556 | -0.0918 | 5.4651
12.5 | 0.7071 | 0.14852 | -0.0626 | 4.761
13.5 | 0.9454 | 0.19536 | -0.1032 | 4.8393
14 | 0.9616 | 0.20537 | -0.1108 | 4.6823
14.5 | 0.9798 | 0.21456 | -0.1156 | 4.5666
15 | 0.999 | 0.22343 | -0.1201 | 4.4712
15.5 | 1.0191 | 0.23195 | -0.1233 | 4.3936
16 | 1.0378 | 0.24282 | -0.1278 | 4.2739
16.5 | 1.0578 | 0.2523 | -0.1355 | 4.1926
17 | 1.08 | 0.26212 | -0.1417 | 4.1203
17.5 | 1.1014 | 0.27127 | -0.1469 | 4.0602
18 | 1.1226 | 0.28007 | -0.1519 | 4.0083
18.5 | 1.1435 | 0.28977 | -0.1552 | 3.9462
19 | 1.1649 | 0.30004 | -0.1609 | 3.8825
19.5 | 1.1866 | 0.30947 | -0.1676 | 3.8343
20 | 1.209 | 0.31884 | -0.1747 | 3.7919

## 33. Re 750k Mach 0.00 (1)
BIGFOIL.COM POLAR EXPORT
Zone-36
Zone-36 |  |  |  | Cl Max: | 0.913 | at alpha= | 8 | deg
JavaFoil+Calcfoil stall+Eppler ext transition |  |  |  | L/D Max: | 82.559 | at alpha= | 6.5 | deg
Re: | 750000 |  |  | Cd Min: | 0.00401 | at alpha= | -0.5 | deg
Mach: | 0 |  |  | Cl=0 at alpha= | -1.2895 | deg
|  |  |  | @ Cl=0.1, Cd= | 0.0040468
|  |  |  | @ Cl=0.4, Cd= | 0.005945
|  |  |  | @ Cl=0.6, Cd= | 0.10629
alpha (deg) | Cl | Cd | Cm | Cl/Cd
-13 | -0.291 | 0.1032 | -0.011 | -2.822
-12.5 | -0.307 | 0.09605 | -0.011 | -3.199
-12 | -0.323 | 0.09321 | -0.011 | -3.469
-11.5 | -0.339 | 0.08866 | -0.011 | -3.827
-11 | -0.355 | 0.08345 | -0.011 | -4.251
-10.5 | -0.369 | 0.07791 | -0.011 | -4.739
-10 | -0.382 | 0.07252 | -0.01 | -5.27
-9.5 | -0.393 | 0.06921 | -0.01 | -5.679
-9 | -0.401 | 0.06483 | -0.01 | -6.188
-8.5 | -0.406 | 0.06082 | -0.01 | -6.673
-8 | -0.407 | 0.05652 | -0.01 | -7.194
-7.5 | -0.403 | 0.05456 | -0.009 | -7.38
-7 | -0.394 | 0.05069 | -0.009 | -7.77
-6.5 | -0.38 | 0.04742 | -0.009 | -8.008
-6 | -0.36 | 0.04423 | -0.009 | -8.145
-5.5 | -0.336 | 0.0413 | -0.008 | -8.129
-5 | -0.306 | 0.0386 | -0.009 | -7.933
-4.5 | -0.272 | 0.03609 | -0.009 | -7.54
-4 | -0.235 | 0.03419 | -0.009 | -6.869
-3.5 | -0.195 | 0.03248 | -0.009 | -6.001
-3 | -0.153 | 0.03161 | -0.009 | -4.837
-2.5 | -0.136 | 0.00682 | -0.025 | -20.024
-2 | -0.081 | 0.00675 | -0.025 | -11.962
-1.5 | -0.024 | 0.0066 | -0.025 | -3.694
-1 | 0.033 | 0.00648 | -0.025 | 5.057
-0.5 | 0.09 | 0.00401 | -0.024 | 22.421
0 | 0.147 | 0.00422 | -0.024 | 34.837
0.5 | 0.202 | 0.00435 | -0.024 | 46.516
1 | 0.259 | 0.00463 | -0.024 | 55.939
1.5 | 0.315 | 0.00551 | -0.024 | 57.194
2 | 0.372 | 0.0058 | -0.024 | 64.123
2.5 | 0.428 | 0.00609 | -0.024 | 70.385
3 | 0.485 | 0.00669 | -0.023 | 72.423
3.5 | 0.541 | 0.0072 | -0.023 | 75.129
4 | 0.598 | 0.00758 | -0.023 | 78.846
4.5 | 0.652 | 0.00817 | -0.023 | 79.776
5 | 0.703 | 0.0087 | -0.023 | 80.757
5.5 | 0.751 | 0.00927 | -0.023 | 81.014
6 | 0.795 | 0.00977 | -0.023 | 81.401
6.5 | 0.834 | 0.0101 | -0.023 | 82.559
7 | 0.868 | 0.0106 | -0.022 | 81.874
7.5 | 0.895 | 0.01135 | -0.022 | 78.829
8 | 0.913 | 0.01432 | -0.022 | 63.734
8.5 | 0.742 | 0.05605 | -0.009 | 13.23
9 | 0.742 | 0.06024 | -0.008 | 12.317
9.5 | 0.736 | 0.06515 | -0.007 | 11.302
10 | 0.725 | 0.07027 | -0.007 | 10.316
10.5 | 0.708 | 0.07496 | -0.007 | 9.448
11 | 0.687 | 0.08059 | -0.007 | 8.526
11.5 | 0.662 | 0.08631 | -0.007 | 7.67
12 | 0.633 | 0.09249 | -0.007 | 6.842
12.5 | 0.6 | 0.09875 | -0.008 | 6.075
13 | 0.566 | 0.10629 | -0.008 | 5.324

## 34. Re 750k Mach 0.00 (2)
BIGFOIL.COM POLAR EXPORT
Zone-36
Zone-36 |  |  |  | Cl Max: | 1.186 | at alpha= | 11 | deg
XFOIL ncrit=9 |  |  |  | L/D Max: | 78.7738 | at alpha= | 5.5 | deg
Re: | 750000 |  |  | Cd Min: | 0.18773 | at alpha= | 14.5 | deg
Mach: | 0 |  |  | Cl=0 at alpha= | -99 | deg
|  |  |  | @ Cl=0.1, Cd= | 0.00427
|  |  |  | @ Cl=0.4, Cd= | 0.0062166
|  |  |  | @ Cl=0.6, Cd= | 0.0078527
alpha (deg) | Cl | Cd | Cm | Cl/Cd
0 | 0.1447 | 0.00427 | -0.0264 | 33.8876
0.5 | 0.199 | 0.0046 | -0.0258 | 43.2609
1 | 0.2533 | 0.00504 | -0.0252 | 50.2579
2 | 0.3629 | 0.00594 | -0.0246 | 61.0943
2.5 | 0.4179 | 0.00635 | -0.0243 | 65.811
3 | 0.4729 | 0.00676 | -0.0241 | 69.9556
3.5 | 0.5279 | 0.00719 | -0.0238 | 73.4214
4 | 0.5826 | 0.00768 | -0.0236 | 75.8594
4.5 | 0.637 | 0.00822 | -0.0233 | 77.4939
5 | 0.6912 | 0.00882 | -0.023 | 78.3673
5.5 | 0.7452 | 0.00946 | -0.0227 | 78.7738
6 | 0.7987 | 0.01023 | -0.0224 | 78.0743
6.5 | 0.8512 | 0.01139 | -0.0218 | 74.7322
7 | 0.903 | 0.01276 | -0.0212 | 70.768
7.5 | 0.9551 | 0.0138 | -0.0206 | 69.2101
8 | 1.0026 | 0.01625 | -0.0197 | 61.6985
8.5 | 1.052 | 0.01785 | -0.0189 | 58.9356
9 | 1.0986 | 0.02005 | -0.018 | 54.793
9.5 | 1.1415 | 0.02289 | -0.0171 | 49.8689
10 | 1.1604 | 0.03145 | -0.0153 | 36.8967
10.5 | 1.1844 | 0.03695 | -0.0146 | 32.0541
11 | 1.186 | 0.04498 | -0.0156 | 26.3673
11.5 | 1.1448 | 0.06424 | -0.0347 | 17.8207
12 | 1.0711 | 0.09188 | -0.0536 | 11.6576
12.5 | 1.0491 | 0.10638 | -0.061 | 9.8618
13 | 0.8976 | 0.16389 | -0.0839 | 5.4768
13.5 | 0.9025 | 0.17362 | -0.0882 | 5.1981
14 | 0.9111 | 0.182 | -0.0918 | 5.006
14.5 | 0.9242 | 0.18773 | -0.0941 | 4.923

## 35. Re 750k Mach 0.10 (1)
BIGFOIL.COM POLAR EXPORT
Zone-36
Zone-36 |  |  |  | Cl Max: | 0.895 | at alpha= | 7.5 | deg
JavaFoil+Calcfoil stall+Eppler ext transition |  |  |  | L/D Max: | 82.357 | at alpha= | 6.5 | deg
Re: | 750000 |  |  | Cd Min: | 0.00401 | at alpha= | -0.5 | deg
Mach: | 0.1 |  |  | Cl=0 at alpha= | -1.2895 | deg
|  |  |  | @ Cl=0.1, Cd= | 0.0040462
|  |  |  | @ Cl=0.4, Cd= | 0.0059346
|  |  |  | @ Cl=0.6, Cd= | 0.10094
alpha (deg) | Cl | Cd | Cm | Cl/Cd
-13 | -0.254 | 0.10308 | -0.011 | -2.462
-12.5 | -0.272 | 0.09838 | -0.011 | -2.762
-12 | -0.29 | 0.0923 | -0.011 | -3.143
-11.5 | -0.308 | 0.08683 | -0.011 | -3.552
-11 | -0.327 | 0.08377 | -0.011 | -3.898
-10.5 | -0.344 | 0.07846 | -0.011 | -4.383
-10 | -0.36 | 0.07342 | -0.01 | -4.902
-9.5 | -0.374 | 0.06918 | -0.01 | -5.407
-9 | -0.385 | 0.06619 | -0.01 | -5.821
-8.5 | -0.393 | 0.06087 | -0.01 | -6.458
-8 | -0.397 | 0.05723 | -0.01 | -6.932
-7.5 | -0.395 | 0.05551 | -0.009 | -7.124
-7 | -0.389 | 0.05142 | -0.009 | -7.563
-6.5 | -0.377 | 0.04737 | -0.009 | -7.952
-6 | -0.359 | 0.04445 | -0.009 | -8.068
-5.5 | -0.335 | 0.0414 | -0.009 | -8.096
-5 | -0.306 | 0.03872 | -0.009 | -7.912
-4.5 | -0.273 | 0.03628 | -0.009 | -7.515
-4 | -0.236 | 0.03417 | -0.009 | -6.892
-3.5 | -0.196 | 0.03247 | -0.009 | -6.025
-3 | -0.154 | 0.03161 | -0.009 | -4.857
-2.5 | -0.11 | 0.03015 | -0.011 | -3.651
-2 | -0.081 | 0.00675 | -0.025 | -12.021
-1.5 | -0.024 | 0.0066 | -0.025 | -3.713
-1 | 0.033 | 0.00648 | -0.025 | 5.085
-0.5 | 0.09 | 0.00401 | -0.024 | 22.532
0 | 0.148 | 0.00422 | -0.024 | 34.99
0.5 | 0.203 | 0.00435 | -0.024 | 46.684
1 | 0.26 | 0.00463 | -0.024 | 56.139
1.5 | 0.317 | 0.00552 | -0.024 | 57.424
2 | 0.374 | 0.0058 | -0.024 | 64.388
2.5 | 0.43 | 0.00609 | -0.024 | 70.626
3 | 0.487 | 0.00671 | -0.024 | 72.653
3.5 | 0.544 | 0.00722 | -0.023 | 75.316
4 | 0.6 | 0.0076 | -0.023 | 79.062
4.5 | 0.655 | 0.00819 | -0.023 | 79.947
5 | 0.706 | 0.00873 | -0.023 | 80.868
5.5 | 0.754 | 0.00931 | -0.023 | 81.022
6 | 0.798 | 0.00982 | -0.023 | 81.286
6.5 | 0.836 | 0.01016 | -0.023 | 82.357
7 | 0.869 | 0.01068 | -0.023 | 81.398
7.5 | 0.895 | 0.01145 | -0.022 | 78.142
8 | 0.785 | 0.03486 | -0.018 | 22.505
8.5 | 0.737 | 0.05647 | -0.008 | 13.059
9 | 0.735 | 0.06089 | -0.007 | 12.077
9.5 | 0.727 | 0.06593 | -0.007 | 11.026
10 | 0.712 | 0.07074 | -0.007 | 10.061
10.5 | 0.691 | 0.07566 | -0.007 | 9.133
11 | 0.665 | 0.0812 | -0.007 | 8.196
11.5 | 0.636 | 0.08757 | -0.007 | 7.262
12 | 0.602 | 0.09373 | -0.008 | 6.427
12.5 | 0.565 | 0.10094 | -0.008 | 5.597

## 36. Re 750k Mach 0.10 (2)
BIGFOIL.COM POLAR EXPORT
Zone-36
Zone-36 |  |  |  | Cl Max: | 1.1684 | at alpha= | 10.5 | deg
XFOIL ncrit=9 |  |  |  | L/D Max: | 78.7605 | at alpha= | 5.5 | deg
Re: | 750000 |  |  | Cd Min: | 0.20874 | at alpha= | 15.5 | deg
Mach: | 0.1 |  |  | Cl=0 at alpha= | -1.223 | deg
|  |  |  | @ Cl=0.1, Cd= | 0.004775
|  |  |  | @ Cl=0.4, Cd= | 0.0062266
|  |  |  | @ Cl=0.6, Cd= | 0.0078687
alpha (deg) | Cl | Cd | Cm | Cl/Cd
-4 | -0.3054 | 0.0138 | -0.0288 | -22.1304
-3.5 | -0.2504 | 0.01157 | -0.0281 | -21.6422
-3 | -0.1956 | 0.00967 | -0.0273 | -20.2275
-2.5 | -0.1408 | 0.00797 | -0.0267 | -17.6662
-2 | -0.086 | 0.00745 | -0.0261 | -11.5436
-1.5 | -0.0308 | 0.00653 | -0.0256 | -4.7167
-1 | 0.0248 | 0.00558 | -0.0258 | 4.4444
0 | 0.1453 | 0.00429 | -0.0265 | 33.8695
1 | 0.2546 | 0.00507 | -0.0253 | 50.217
1.5 | 0.3095 | 0.00554 | -0.025 | 55.8664
2 | 0.3649 | 0.00596 | -0.0247 | 61.2248
2.5 | 0.4202 | 0.00638 | -0.0244 | 65.8621
3 | 0.4756 | 0.00678 | -0.0242 | 70.1475
3.5 | 0.5309 | 0.00722 | -0.0239 | 73.5319
4 | 0.5859 | 0.00773 | -0.0236 | 75.7956
4.5 | 0.6408 | 0.00827 | -0.0233 | 77.4849
5 | 0.6955 | 0.00886 | -0.023 | 78.4989
5.5 | 0.7498 | 0.00952 | -0.0226 | 78.7605
6 | 0.8037 | 0.01033 | -0.0222 | 77.8025
6.5 | 0.8569 | 0.01145 | -0.0216 | 74.8384
7 | 0.909 | 0.01287 | -0.0209 | 70.6294
7.5 | 0.9614 | 0.01405 | -0.0203 | 68.427
8 | 1.0093 | 0.01652 | -0.0193 | 61.0956
8.5 | 1.0582 | 0.01848 | -0.0183 | 57.2619
9 | 1.1044 | 0.02092 | -0.0173 | 52.7916
9.5 | 1.1439 | 0.02474 | -0.0161 | 46.2369
10 | 1.1573 | 0.03413 | -0.0147 | 33.9086
10.5 | 1.1684 | 0.04154 | -0.0148 | 28.1271
11 | 1.144 | 0.05375 | -0.0234 | 21.2837
12 | 1.063 | 0.09564 | -0.0558 | 11.1146
12.5 | 1.0339 | 0.11184 | -0.0637 | 9.2445
13 | 0.8974 | 0.16478 | -0.0845 | 5.446
13.5 | 0.9027 | 0.17456 | -0.0888 | 5.1713
14 | 0.9115 | 0.18306 | -0.0926 | 4.9792
14.5 | 0.9247 | 0.18899 | -0.095 | 4.8929
15 | 0.9283 | 0.19962 | -0.0992 | 4.6503
15.5 | 0.9402 | 0.20874 | -0.1036 | 4.5042

## 37. Re 750k Mach 0.25 (1)
BIGFOIL.COM POLAR EXPORT
Zone-36
Zone-36 |  |  |  | Cl Max: | 0.873 | at alpha= | 7 | deg
JavaFoil+Calcfoil stall+Eppler ext transition |  |  |  | L/D Max: | 81.571 | at alpha= | 5.5 | deg
Re: | 750000 |  |  | Cd Min: | 0.00401 | at alpha= | -0.5 | deg
Mach: | 0.25 |  |  | Cl=0 at alpha= | -1.2881 | deg
|  |  |  | @ Cl=0.1, Cd= | 0.0040373
|  |  |  | @ Cl=0.4, Cd= | 0.10176
|  |  |  | @ Cl=0.6, Cd= | 0.10176
alpha (deg) | Cl | Cd | Cm | Cl/Cd
-11.5 | -0.057 | 0.09032 | -0.012 | -0.627
-11 | -0.054 | 0.08424 | -0.012 | -0.64
-10.5 | -0.051 | 0.07824 | -0.011 | -0.654
-10 | -0.139 | 0.07414 | -0.011 | -1.87
-9.5 | -0.194 | 0.07276 | -0.011 | -2.664
-9 | -0.239 | 0.06702 | -0.011 | -3.57
-8.5 | -0.278 | 0.06307 | -0.011 | -4.402
-8 | -0.309 | 0.06029 | -0.01 | -5.12
-7.5 | -0.331 | 0.05573 | -0.01 | -5.947
-7 | -0.345 | 0.05153 | -0.01 | -6.695
-6.5 | -0.349 | 0.04987 | -0.009 | -6.997
-6 | -0.343 | 0.04634 | -0.009 | -7.406
-5.5 | -0.328 | 0.04282 | -0.009 | -7.67
-5 | -0.305 | 0.0396 | -0.009 | -7.706
-4.5 | -0.275 | 0.03694 | -0.009 | -7.433
-4 | -0.239 | 0.03462 | -0.009 | -6.903
-3.5 | -0.2 | 0.03269 | -0.009 | -6.104
-3 | -0.157 | 0.03193 | -0.009 | -4.921
-2.5 | -0.113 | 0.03051 | -0.01 | -3.693
-2 | -0.083 | 0.00675 | -0.026 | -12.339
-1.5 | -0.025 | 0.0066 | -0.025 | -3.814
-1 | 0.034 | 0.00654 | -0.025 | 5.175
-0.5 | 0.093 | 0.00401 | -0.025 | 23.149
0 | 0.152 | 0.00424 | -0.025 | 35.834
0.5 | 0.209 | 0.00437 | -0.025 | 47.725
1 | 0.267 | 0.00513 | -0.025 | 52.006
1.5 | 0.325 | 0.00554 | -0.025 | 58.657
2 | 0.384 | 0.00584 | -0.024 | 65.713
2.5 | 0.442 | 0.00615 | -0.024 | 71.821
3 | 0.5 | 0.00689 | -0.024 | 72.601
3.5 | 0.558 | 0.00736 | -0.024 | 75.855
4 | 0.616 | 0.00781 | -0.024 | 78.915
4.5 | 0.672 | 0.0083 | -0.024 | 80.884
5 | 0.723 | 0.00889 | -0.024 | 81.408
5.5 | 0.771 | 0.00946 | -0.024 | 81.571
6 | 0.813 | 0.01008 | -0.023 | 80.597
6.5 | 0.847 | 0.01049 | -0.023 | 80.758
7 | 0.873 | 0.01104 | -0.023 | 79.055
7.5 | 0.808 | 0.02234 | -0.02 | 36.172
8 | 0.715 | 0.0543 | -0.008 | 13.159
8.5 | 0.702 | 0.05878 | -0.007 | 11.95
9 | 0.678 | 0.06361 | -0.007 | 10.666
9.5 | 0.642 | 0.06971 | -0.008 | 9.216
10 | 0.595 | 0.07616 | -0.008 | 7.808
10.5 | 0.537 | 0.08178 | -0.008 | 6.565
11 | 0.471 | 0.08779 | -0.008 | 5.36
11.5 | 0.397 | 0.09464 | -0.008 | 4.198
12 | 0.315 | 0.10176 | -0.008 | 3.095

## 38. Re 750k Mach 0.25 (2)
BIGFOIL.COM POLAR EXPORT
Zone-36
Zone-36 |  |  |  | Cl Max: | 1.1322 | at alpha= | 9.5 | deg
XFOIL ncrit=9 |  |  |  | L/D Max: | 78.5683 | at alpha= | 5 | deg
Re: | 750000 |  |  | Cd Min: | 0.27756 | at alpha= | -20 | deg
Mach: | 0.25 |  |  | Cl=0 at alpha= | -1.2294 | deg
|  |  |  | @ Cl=0.1, Cd= | 0.0050188
|  |  |  | @ Cl=0.4, Cd= | 0.0062677
|  |  |  | @ Cl=0.6, Cd= | 0.0078755
alpha (deg) | Cl | Cd | Cm | Cl/Cd
-20 | -0.9505 | 0.27756 | 0.1168 | -3.4245
-19.5 | -0.9322 | 0.27061 | 0.1121 | -3.4448
-19 | -0.914 | 0.26354 | 0.1074 | -3.4682
-18.5 | -0.8959 | 0.25643 | 0.1028 | -3.4937
-17.5 | -0.862 | 0.24125 | 0.0955 | -3.5731
-17 | -0.8451 | 0.23446 | 0.0918 | -3.6045
-16.5 | -0.8279 | 0.22751 | 0.0879 | -3.639
-16 | -0.8108 | 0.22035 | 0.0841 | -3.6796
-15.5 | -0.793 | 0.21284 | 0.0802 | -3.7258
-15 | -0.7752 | 0.20537 | 0.0758 | -3.7747
-14.5 | -0.7596 | 0.19805 | 0.0714 | -3.8354
-14 | -0.7451 | 0.1906 | 0.0676 | -3.9092
-13.5 | -0.7309 | 0.18304 | 0.064 | -3.9931
-13 | -0.7174 | 0.17537 | 0.0607 | -4.0908
-12.5 | -0.7062 | 0.16659 | 0.0582 | -4.2392
-12 | -0.6937 | 0.15926 | 0.0564 | -4.3558
-11.5 | -0.6821 | 0.15203 | 0.0539 | -4.4866
-11 | -0.671 | 0.14465 | 0.0512 | -4.6388
-10.5 | -0.6606 | 0.13714 | 0.0484 | -4.817
-10 | -0.6507 | 0.12946 | 0.0455 | -5.0263
-9.5 | -0.6405 | 0.12143 | 0.0418 | -5.2746
-9 | -0.6316 | 0.11338 | 0.0367 | -5.5706
-8.5 | -0.6224 | 0.10529 | 0.0327 | -5.9113
-8 | -0.6138 | 0.09711 | 0.0284 | -6.3207
-7.5 | -0.6153 | 0.08732 | 0.0236 | -7.0465
-7 | -0.599 | 0.08006 | 0.0177 | -7.4819
-6.5 | -0.5713 | 0.07138 | 0.0075 | -8.0036
-6 | -0.5321 | 0.06041 | -0.006 | -8.8081
-5.5 | -0.4757 | 0.04837 | -0.0185 | -9.8346
-5 | -0.4221 | 0.0377 | -0.025 | -11.1963
-4.5 | -0.3732 | 0.0245 | -0.0297 | -15.2327
-4 | -0.3178 | 0.01604 | -0.0302 | -19.813
-3.5 | -0.2604 | 0.01246 | -0.0294 | -20.8989
-3 | -0.2033 | 0.01022 | -0.0284 | -19.8924
-2.5 | -0.1466 | 0.00824 | -0.0276 | -17.7913
-2 | -0.0898 | 0.00754 | -0.0269 | -11.9098
-1.5 | -0.0328 | 0.00675 | -0.0261 | -4.8593
0 | 0.149 | 0.00438 | -0.027 | 34.0183
0.5 | 0.2054 | 0.00473 | -0.0263 | 43.4249
1 | 0.2617 | 0.00521 | -0.0258 | 50.2303
1.5 | 0.3186 | 0.00567 | -0.0254 | 56.1905
2 | 0.3758 | 0.00609 | -0.0251 | 61.7077
2.5 | 0.433 | 0.00651 | -0.0248 | 66.5131
3 | 0.4904 | 0.00692 | -0.0244 | 70.8671
3.5 | 0.5477 | 0.0074 | -0.0241 | 74.0135
4 | 0.6049 | 0.00792 | -0.0236 | 76.3763
4.5 | 0.6619 | 0.00851 | -0.0232 | 77.7791
5 | 0.7189 | 0.00915 | -0.0226 | 78.5683
5.5 | 0.7757 | 0.00992 | -0.022 | 78.1956
6 | 0.832 | 0.0109 | -0.0213 | 76.3303
6.5 | 0.8877 | 0.01214 | -0.0203 | 73.1219
7 | 0.9418 | 0.01398 | -0.0191 | 67.3677
7.5 | 0.9936 | 0.0163 | -0.0178 | 60.9571
8 | 1.0422 | 0.01951 | -0.0162 | 53.4188
8.5 | 1.0862 | 0.02362 | -0.0145 | 45.9865
9 | 1.1213 | 0.02907 | -0.0133 | 38.5724
9.5 | 1.1322 | 0.03808 | -0.0137 | 29.7321
10 | 1.1135 | 0.05098 | -0.0223 | 21.8419
10.5 | 1.075 | 0.07491 | -0.0449 | 14.3506
11 | 0.9853 | 0.10339 | -0.0605 | 9.5299
11.5 | 0.9338 | 0.12498 | -0.0702 | 7.4716
12 | 0.9152 | 0.14005 | -0.0766 | 6.5348
12.5 | 0.9081 | 0.15291 | -0.0818 | 5.9388
13 | 0.8959 | 0.16887 | -0.0868 | 5.3053
13.5 | 0.9065 | 0.17902 | -0.0923 | 5.0637
14 | 0.9165 | 0.18799 | -0.0964 | 4.8753
14.5 | 0.9297 | 0.19537 | -0.0998 | 4.7587

## 39. Re 750k Mach 0.50 (1)
BIGFOIL.COM POLAR EXPORT
Zone-36
Zone-36 |  |  |  | Cl Max: | 1.114 | at alpha= | 20 | deg
JavaFoil+Calcfoil stall+Eppler ext transition |  |  |  | L/D Max: | 80.806 | at alpha= | 4.5 | deg
Re: | 750000 |  |  | Cd Min: | 0.00415 | at alpha= | -0.5 | deg
Mach: | 0.5 |  |  | Cl=0 at alpha= | -1.2879 | deg
|  |  |  | @ Cl=0.1, Cd= | 0.00429
|  |  |  | @ Cl=0.4, Cd= | 0.006114
|  |  |  | @ Cl=0.6, Cd= | 0.0077469
alpha (deg) | Cl | Cd | Cm | Cl/Cd
-20 | -0.982 | 0.20754 | -0.02 | -4.732
-19.5 | -0.956 | 0.20191 | -0.02 | -4.736
-19 | -0.931 | 0.19711 | -0.02 | -4.724
-18.5 | -0.905 | 0.19352 | -0.019 | -4.675
-18 | -0.879 | 0.18894 | -0.019 | -4.655
-17.5 | -0.853 | 0.18181 | -0.019 | -4.692
-17 | -0.828 | 0.17755 | -0.018 | -4.662
-16.5 | -0.802 | 0.17299 | -0.018 | -4.638
-16 | -0.776 | 0.16261 | -0.018 | -4.771
-15.5 | -0.75 | 0.15868 | -0.018 | -4.728
-15 | -0.724 | 0.15333 | -0.017 | -4.72
-14.5 | -0.698 | 0.149 | -0.017 | -4.684
-14 | -0.672 | 0.14006 | -0.017 | -4.794
-13.5 | -0.646 | 0.13583 | -0.017 | -4.754
-13 | -0.619 | 0.13318 | -0.016 | -4.649
-12.5 | -0.593 | 0.13117 | -0.016 | -4.522
-12 | -0.567 | 0.12339 | -0.015 | -4.593
-11.5 | -0.541 | 0.11976 | -0.015 | -4.515
-11 | -0.515 | 0.11661 | -0.015 | -4.412
-10.5 | -0.488 | 0.0833 | -0.015 | -5.859
-10 | -0.461 | 0.09485 | -0.014 | -4.865
-9.5 | -0.435 | 0.07259 | -0.014 | -5.995
-9 | -0.409 | 0.1005 | -0.014 | -4.068
-8.5 | -0.382 | 0.06645 | -0.014 | -5.755
-8 | -0.356 | 0.07651 | -0.013 | -4.652
-7.5 | -0.33 | 0.0588 | -0.013 | -5.604
-7 | -0.303 | 0.0546 | -0.013 | -5.549
-6.5 | -0.277 | 0.05154 | -0.012 | -5.366
-6 | -0.25 | 0.04749 | -0.012 | -5.265
-5.5 | -0.224 | 0.04619 | -0.012 | -4.839
-5 | -0.197 | 0.04186 | -0.011 | -4.707
-4.5 | -0.17 | 0.0398 | -0.011 | -4.283
-4 | -0.197 | 0.03684 | -0.01 | -5.347
-3.5 | -0.204 | 0.0357 | -0.01 | -5.725
-3 | -0.169 | 0.03327 | -0.01 | -5.089
-2.5 | -0.124 | 0.03136 | -0.01 | -3.951
-2 | -0.074 | 0.02983 | -0.011 | -2.484
-1.5 | -0.028 | 0.0066 | -0.028 | -4.264
-1 | 0.038 | 0.00646 | -0.028 | 5.855
-0.5 | 0.104 | 0.00415 | -0.028 | 24.994
0 | 0.17 | 0.00416 | -0.028 | 40.767
0.5 | 0.232 | 0.00507 | -0.028 | 45.695
1 | 0.296 | 0.00559 | -0.028 | 52.96
1.5 | 0.361 | 0.00591 | -0.027 | 61.081
2 | 0.426 | 0.00625 | -0.027 | 68.147
2.5 | 0.49 | 0.00639 | -0.027 | 76.724
3 | 0.555 | 0.00738 | -0.027 | 75.249
3.5 | 0.62 | 0.00791 | -0.027 | 78.322
4 | 0.684 | 0.00848 | -0.027 | 80.698
4.5 | 0.742 | 0.00918 | -0.027 | 80.806
5 | 0.79 | 0.00993 | -0.026 | 79.577
5.5 | 0.822 | 0.01074 | -0.026 | 76.523
6 | 0.648 | 0.04414 | -0.009 | 14.673
6.5 | 0.411 | 0.05049 | -0.009 | 8.149
7 | 0.438 | 0.05644 | -0.009 | 7.756
7.5 | 0.464 | 0.06049 | -0.01 | 7.671
8 | 0.49 | 0.0671 | -0.01 | 7.309
8.5 | 0.517 | 0.08092 | -0.01 | 6.386
9 | 0.543 | 0.06942 | -0.011 | 7.825
9.5 | 0.57 | 0.07282 | -0.011 | 7.822
10 | 0.596 | 0.09778 | -0.011 | 6.091
10.5 | 0.622 | 0.10463 | -0.012 | 5.943
11 | 0.648 | 0.11758 | -0.012 | 5.512
11.5 | 0.674 | 0.12389 | -0.012 | 5.444
12 | 0.701 | 0.12765 | -0.012 | 5.49
12.5 | 0.727 | 0.1359 | -0.012 | 5.35
13 | 0.753 | 0.13472 | -0.013 | 5.592
13.5 | 0.779 | 0.14532 | -0.013 | 5.36
14 | 0.805 | 0.14735 | -0.013 | 5.466
14.5 | 0.832 | 0.15437 | -0.013 | 5.388
15 | 0.857 | 0.15949 | -0.013 | 5.373
15.5 | 0.883 | 0.16323 | -0.013 | 5.411
16 | 0.91 | 0.16878 | -0.013 | 5.39
16.5 | 0.935 | 0.17341 | -0.013 | 5.391
17 | 0.961 | 0.18056 | -0.014 | 5.323
17.5 | 0.986 | 0.18515 | -0.014 | 5.326
18 | 1.012 | 0.18901 | -0.014 | 5.356
18.5 | 1.038 | 0.19638 | -0.014 | 5.284
19 | 1.063 | 0.20186 | -0.014 | 5.268
19.5 | 1.089 | 0.204 | -0.014 | 5.338
20 | 1.114 | 0.21406 | -0.014 | 5.205

## 40. Re 750k Mach 0.50 (2)
BIGFOIL.COM POLAR EXPORT
Zone-36
Zone-36 |  |  |  | Cl Max: | 1.2094 | at alpha= | 20 | deg
XFOIL ncrit=9 |  |  |  | L/D Max: | 78.6736 | at alpha= | 4.5 | deg
Re: | 750000 |  |  | Cd Min: | 0.31848 | at alpha= | 20 | deg
Mach: | 0.5 |  |  | Cl=0 at alpha= | -1.2832 | deg
|  |  |  | @ Cl=0.1, Cd= | 0.0061062
|  |  |  | @ Cl=0.4, Cd= | 0.0064164
|  |  |  | @ Cl=0.6, Cd= | 0.0079269
alpha (deg) | Cl | Cd | Cm | Cl/Cd
-19 | -0.9991 | 0.28649 | 0.125 | -3.4874
-18.5 | -0.9778 | 0.27812 | 0.1201 | -3.5157
-18 | -0.9558 | 0.26977 | 0.1151 | -3.543
-17.5 | -0.9336 | 0.26136 | 0.1101 | -3.5721
-17 | -0.9114 | 0.25287 | 0.1052 | -3.6042
-16.5 | -0.8891 | 0.24429 | 0.1004 | -3.6395
-16 | -0.8655 | 0.23556 | 0.0953 | -3.6742
-15.5 | -0.8434 | 0.22718 | 0.0898 | -3.7125
-15 | -0.8227 | 0.219 | 0.0846 | -3.7566
-14 | -0.7831 | 0.20135 | 0.0774 | -3.8892
-13.5 | -0.764 | 0.19327 | 0.0738 | -3.953
-13 | -0.7453 | 0.18525 | 0.0701 | -4.0232
-12.5 | -0.7273 | 0.17722 | 0.0665 | -4.1039
-12 | -0.7099 | 0.16912 | 0.0629 | -4.1976
-11.5 | -0.6934 | 0.16101 | 0.0595 | -4.3066
-11 | -0.6771 | 0.1528 | 0.0559 | -4.4313
-10.5 | -0.6621 | 0.14474 | 0.0512 | -4.5744
-10 | -0.6499 | 0.13665 | 0.0471 | -4.7559
-9.5 | -0.6376 | 0.12848 | 0.0435 | -4.9626
-9 | -0.6274 | 0.11951 | 0.0422 | -5.2498
-8.5 | -0.6152 | 0.11216 | 0.04 | -5.485
-8 | -0.6031 | 0.10476 | 0.0369 | -5.757
-7.5 | -0.5902 | 0.09714 | 0.0329 | -6.0758
-7 | -0.5765 | 0.08947 | 0.0265 | -6.4435
-6.5 | -0.5633 | 0.08167 | 0.0213 | -6.8973
-6 | -0.5429 | 0.07294 | 0.0125 | -7.4431
-5.5 | -0.5103 | 0.06297 | 0.0005 | -8.1039
-5 | -0.4773 | 0.05085 | -0.0125 | -9.3864
-4.5 | -0.4284 | 0.0411 | -0.0221 | -10.4234
-4 | -0.3681 | 0.0299 | -0.0298 | -12.311
-3.5 | -0.3058 | 0.02018 | -0.0333 | -15.1536
-3 | -0.2396 | 0.01457 | -0.033 | -16.4447
-2.5 | -0.1735 | 0.01075 | -0.0317 | -16.1395
-2 | -0.1084 | 0.00827 | -0.0304 | -13.1076
-1.5 | -0.0369 | 0.00721 | -0.0304 | -5.1179
-1 | 0.0482 | 0.0065 | -0.0332 | 7.4154
-0.5 | 0.1074 | 0.00605 | -0.0318 | 17.7521
0 | 0.1653 | 0.00474 | -0.0294 | 34.8734
0.5 | 0.2292 | 0.00526 | -0.0286 | 43.5741
1 | 0.294 | 0.00572 | -0.028 | 51.3986
2 | 0.4249 | 0.00658 | -0.0268 | 64.5745
2.5 | 0.4909 | 0.00703 | -0.0261 | 69.8293
3 | 0.5573 | 0.00753 | -0.0253 | 74.0106
3.5 | 0.624 | 0.00815 | -0.0243 | 76.5644
4 | 0.6914 | 0.00881 | -0.023 | 78.479
4.5 | 0.7592 | 0.00965 | -0.0215 | 78.6736
5 | 0.8275 | 0.01071 | -0.0196 | 77.2642
5.5 | 0.8946 | 0.01261 | -0.0171 | 70.9437
6 | 0.9588 | 0.01561 | -0.014 | 61.4222
6.5 | 1.0068 | 0.02235 | -0.0112 | 45.047
7 | 1.0212 | 0.03404 | -0.013 | 30
7.5 | 1.0074 | 0.05052 | -0.0263 | 19.9406
8 | 0.9817 | 0.06746 | -0.0438 | 14.5523
8.5 | 0.9551 | 0.08099 | -0.0529 | 11.7928
9 | 0.9333 | 0.09394 | -0.0603 | 9.9351
9.5 | 0.9171 | 0.10643 | -0.0666 | 8.6169
10 | 0.9066 | 0.11849 | -0.0722 | 7.6513
10.5 | 0.9015 | 0.1302 | -0.0773 | 6.924
11 | 0.9034 | 0.14079 | -0.0819 | 6.4166
11.5 | 0.9114 | 0.14968 | -0.0858 | 6.089
12 | 0.9167 | 0.16035 | -0.0905 | 5.7169
12.5 | 0.9263 | 0.1708 | -0.0951 | 5.4233
13 | 0.9331 | 0.18443 | -0.1014 | 5.0594
13.5 | 0.9465 | 0.194 | -0.1043 | 4.8789
14 | 0.9632 | 0.20393 | -0.1092 | 4.7232
14.5 | 0.9813 | 0.21411 | -0.116 | 4.5832
15 | 1.0008 | 0.22344 | -0.1211 | 4.4791
15.5 | 1.0206 | 0.23133 | -0.125 | 4.4119
16 | 1.0387 | 0.2415 | -0.1291 | 4.301
16.5 | 1.0591 | 0.25145 | -0.1348 | 4.212
17 | 1.0804 | 0.26162 | -0.1418 | 4.1297
17.5 | 1.1028 | 0.27161 | -0.1477 | 4.0602
18 | 1.1243 | 0.28091 | -0.1531 | 4.0023
18.5 | 1.1458 | 0.28997 | -0.1585 | 3.9514
19 | 1.167 | 0.29882 | -0.1637 | 3.9054
19.5 | 1.1877 | 0.3087 | -0.1678 | 3.8474
20 | 1.2094 | 0.31848 | -0.1746 | 3.7974

## 41. Re 1M Mach 0.00 (1)
BIGFOIL.COM POLAR EXPORT
Zone-36
Zone-36 |  |  |  | Cl Max: | 0.915 | at alpha= | 8 | deg
JavaFoil+Calcfoil stall+Eppler ext transition |  |  |  | L/D Max: | 89.497 | at alpha= | 6.5 | deg
Re: | 1000000 |  |  | Cd Min: | 0.00374 | at alpha= | -0.5 | deg
Mach: | 0 |  |  | Cl=0 at alpha= | -1.2895 | deg
|  |  |  | @ Cl=0.1, Cd= | 0.0037821
|  |  |  | @ Cl=0.4, Cd= | 0.00559
|  |  |  | @ Cl=0.6, Cd= | 0.10311
alpha (deg) | Cl | Cd | Cm | Cl/Cd
-13 | -0.291 | 0.09851 | -0.012 | -2.957
-12.5 | -0.307 | 0.09482 | -0.011 | -3.241
-12 | -0.324 | 0.08891 | -0.011 | -3.638
-11.5 | -0.339 | 0.08346 | -0.011 | -4.067
-11 | -0.355 | 0.07941 | -0.011 | -4.469
-10.5 | -0.369 | 0.07499 | -0.011 | -4.925
-10 | -0.382 | 0.07131 | -0.011 | -5.361
-9.5 | -0.393 | 0.06619 | -0.01 | -5.939
-9 | -0.401 | 0.06269 | -0.01 | -6.4
-8.5 | -0.406 | 0.05905 | -0.01 | -6.875
-8 | -0.407 | 0.05525 | -0.01 | -7.361
-7.5 | -0.403 | 0.05146 | -0.009 | -7.826
-7 | -0.394 | 0.04834 | -0.009 | -8.149
-6.5 | -0.38 | 0.04536 | -0.009 | -8.372
-6 | -0.36 | 0.04332 | -0.009 | -8.318
-5.5 | -0.336 | 0.04031 | -0.009 | -8.329
-5 | -0.306 | 0.03785 | -0.009 | -8.09
-4.5 | -0.272 | 0.03553 | -0.009 | -7.658
-4 | -0.235 | 0.03366 | -0.009 | -6.979
-3.5 | -0.195 | 0.03281 | -0.009 | -5.94
-3 | -0.153 | 0.03122 | -0.01 | -4.9
-2.5 | -0.136 | 0.00654 | -0.025 | -20.86
-2 | -0.081 | 0.00645 | -0.025 | -12.516
-1.5 | -0.024 | 0.00629 | -0.025 | -3.871
-1 | 0.033 | 0.00618 | -0.025 | 5.298
-0.5 | 0.09 | 0.00374 | -0.024 | 24.011
0 | 0.147 | 0.00398 | -0.024 | 36.97
0.5 | 0.202 | 0.00415 | -0.024 | 48.741
1 | 0.259 | 0.00481 | -0.024 | 53.774
1.5 | 0.315 | 0.00517 | -0.024 | 60.994
2 | 0.372 | 0.00545 | -0.024 | 68.232
2.5 | 0.428 | 0.00573 | -0.024 | 74.784
3 | 0.485 | 0.00631 | -0.023 | 76.879
3.5 | 0.541 | 0.0068 | -0.023 | 79.551
4 | 0.598 | 0.00717 | -0.023 | 83.374
4.5 | 0.652 | 0.00774 | -0.023 | 84.156
5 | 0.703 | 0.00826 | -0.023 | 85.059
5.5 | 0.751 | 0.00882 | -0.023 | 85.224
6 | 0.795 | 0.00929 | -0.023 | 85.582
6.5 | 0.834 | 0.00932 | -0.023 | 89.497
7 | 0.868 | 0.01008 | -0.022 | 86.079
7.5 | 0.895 | 0.0108 | -0.022 | 82.86
8 | 0.915 | 0.01149 | -0.022 | 79.601
8.5 | 0.773 | 0.04393 | -0.016 | 17.596
9 | 0.744 | 0.05908 | -0.009 | 12.584
9.5 | 0.737 | 0.06382 | -0.008 | 11.544
10 | 0.725 | 0.06834 | -0.007 | 10.612
10.5 | 0.708 | 0.07308 | -0.007 | 9.695
11 | 0.687 | 0.07831 | -0.008 | 8.778
11.5 | 0.662 | 0.0838 | -0.008 | 7.903
12 | 0.633 | 0.08974 | -0.008 | 7.055
12.5 | 0.6 | 0.09539 | -0.008 | 6.292
13 | 0.566 | 0.10311 | -0.008 | 5.49

## 42. Re 1M Mach 0.00 (2)
BIGFOIL.COM POLAR EXPORT
Zone-36
Zone-36 |  |  |  | Cl Max: | 1.2747 | at alpha= | 11.5 | deg
XFOIL ncrit=9 |  |  |  | L/D Max: | 84.2889 | at alpha= | 5.5 | deg
Re: | 1000000 |  |  | Cd Min: | 0.27217 | at alpha= | -20 | deg
Mach: | 0 |  |  | Cl=0 at alpha= | -1.3055 | deg
|  |  |  | @ Cl=0.1, Cd= | 0.0049246
|  |  |  | @ Cl=0.4, Cd= | 0.0058461
|  |  |  | @ Cl=0.6, Cd= | 0.007343
alpha (deg) | Cl | Cd | Cm | Cl/Cd
-20 | -0.9323 | 0.27217 | 0.1131 | -3.4254
-19.5 | -0.9152 | 0.26556 | 0.1089 | -3.4463
-19 | -0.898 | 0.25882 | 0.1048 | -3.4696
-18.5 | -0.8805 | 0.25194 | 0.1007 | -3.4949
-18 | -0.8626 | 0.24488 | 0.0965 | -3.5225
-17.5 | -0.8454 | 0.23782 | 0.0924 | -3.5548
-17 | -0.8287 | 0.23062 | 0.0882 | -3.5934
-16.5 | -0.8127 | 0.22326 | 0.084 | -3.6402
-16 | -0.7972 | 0.21581 | 0.08 | -3.694
-15.5 | -0.784 | 0.20801 | 0.0774 | -3.769
-15 | -0.7694 | 0.20142 | 0.0742 | -3.8199
-14.5 | -0.7551 | 0.19459 | 0.071 | -3.8805
-14 | -0.7412 | 0.18762 | 0.0679 | -3.9505
-13.5 | -0.7278 | 0.18035 | 0.0648 | -4.0355
-13 | -0.7152 | 0.17292 | 0.0618 | -4.136
-12.5 | -0.7025 | 0.16524 | 0.0586 | -4.2514
-12 | -0.691 | 0.15746 | 0.0551 | -4.3884
-11.5 | -0.6813 | 0.14962 | 0.0517 | -4.5535
-11 | -0.672 | 0.14181 | 0.0486 | -4.7387
-10.5 | -0.6634 | 0.13385 | 0.0455 | -4.9563
-10 | -0.6553 | 0.12578 | 0.0423 | -5.2099
-9.5 | -0.6479 | 0.11754 | 0.039 | -5.5122
-9 | -0.6483 | 0.10805 | 0.0359 | -6
-8.5 | -0.6386 | 0.10153 | 0.0333 | -6.2898
-8 | -0.6299 | 0.0945 | 0.0296 | -6.6656
-7.5 | -0.6209 | 0.08645 | 0.0235 | -7.1822
-7 | -0.5898 | 0.07527 | 0.0088 | -7.8358
-6.5 | -0.5506 | 0.06328 | -0.0053 | -8.701
-6 | -0.5038 | 0.05007 | -0.0173 | -10.0619
-5.5 | -0.4603 | 0.03114 | -0.0272 | -14.7816
-5 | -0.4112 | 0.02513 | -0.0289 | -16.3629
-4.5 | -0.3564 | 0.01413 | -0.0288 | -25.2229
-3.5 | -0.2481 | 0.00923 | -0.0278 | -26.8797
-3 | -0.1936 | 0.00817 | -0.0272 | -23.6965
-2.5 | -0.139 | 0.00752 | -0.0266 | -18.484
-2 | -0.0843 | 0.00668 | -0.026 | -12.6198
-1.5 | -0.0298 | 0.00611 | -0.0254 | -4.8773
-1 | 0.0468 | 0.0052 | -0.0302 | 9
-0.5 | 0.0929 | 0.00507 | -0.0278 | 18.3235
0 | 0.1432 | 0.00404 | -0.0262 | 35.4455
0.5 | 0.1979 | 0.00441 | -0.0257 | 44.8753
1 | 0.2528 | 0.00484 | -0.0254 | 52.2314
1.5 | 0.308 | 0.00523 | -0.0251 | 58.891
2.5 | 0.4185 | 0.00597 | -0.0246 | 70.1005
3 | 0.4738 | 0.00633 | -0.0244 | 74.8499
3.5 | 0.5288 | 0.00674 | -0.0242 | 78.457
4 | 0.5837 | 0.0072 | -0.024 | 81.0694
4.5 | 0.6384 | 0.00768 | -0.0237 | 83.125
5 | 0.6927 | 0.00825 | -0.0234 | 83.9636
5.5 | 0.7468 | 0.00886 | -0.0231 | 84.2889
6 | 0.8005 | 0.00957 | -0.0228 | 83.6468
6.5 | 0.854 | 0.01036 | -0.0224 | 82.4324
7 | 0.9067 | 0.01138 | -0.0219 | 79.6749
7.5 | 0.9574 | 0.01304 | -0.0211 | 73.4202
8 | 1.0097 | 0.01386 | -0.0207 | 72.8499
8.5 | 1.0601 | 0.01521 | -0.02 | 69.6976
9 | 1.1026 | 0.01878 | -0.0188 | 58.7114
9.5 | 1.1496 | 0.02064 | -0.0179 | 55.6977
10 | 1.1922 | 0.02339 | -0.0169 | 50.9705
10.5 | 1.2338 | 0.02585 | -0.0161 | 47.7292
11 | 1.2684 | 0.02932 | -0.0153 | 43.2606
11.5 | 1.2747 | 0.0372 | -0.0145 | 34.2661
12 | 1.2511 | 0.04739 | -0.0177 | 26.4001
12.5 | 1.2274 | 0.06674 | -0.038 | 18.3908
13 | 1.1833 | 0.08596 | -0.0499 | 13.7657
14 | 0.9094 | 0.18086 | -0.0915 | 5.0282
14.5 | 0.9206 | 0.19034 | -0.0961 | 4.8366
15 | 0.9312 | 0.19959 | -0.1006 | 4.6656
15.5 | 0.944 | 0.20694 | -0.1042 | 4.5617
16 | 0.9582 | 0.21267 | -0.1071 | 4.5056
16.5 | 0.9655 | 0.22394 | -0.1122 | 4.3114

## 43. Re 1M Mach 0.10 (1)
BIGFOIL.COM POLAR EXPORT
Zone-36
Zone-36 |  |  |  | Cl Max: | 0.913 | at alpha= | 8 | deg
JavaFoil+Calcfoil stall+Eppler ext transition |  |  |  | L/D Max: | 89.284 | at alpha= | 6.5 | deg
Re: | 1000000 |  |  | Cd Min: | 0.00375 | at alpha= | -0.5 | deg
Mach: | 0.1 |  |  | Cl=0 at alpha= | -1.2895 | deg
|  |  |  | @ Cl=0.1, Cd= | 0.0037897
|  |  |  | @ Cl=0.4, Cd= | 0.0055846
|  |  |  | @ Cl=0.6, Cd= | 0.10355
alpha (deg) | Cl | Cd | Cm | Cl/Cd
-13 | -0.254 | 0.09914 | -0.012 | -2.561
-12.5 | -0.272 | 0.09529 | -0.012 | -2.852
-12 | -0.29 | 0.09001 | -0.012 | -3.224
-11.5 | -0.309 | 0.08394 | -0.011 | -3.676
-11 | -0.327 | 0.07916 | -0.011 | -4.127
-10.5 | -0.344 | 0.07643 | -0.011 | -4.501
-10 | -0.36 | 0.07184 | -0.011 | -5.011
-9.5 | -0.374 | 0.06707 | -0.011 | -5.578
-9 | -0.385 | 0.06251 | -0.01 | -6.166
-8.5 | -0.393 | 0.05921 | -0.01 | -6.641
-8 | -0.397 | 0.05581 | -0.01 | -7.111
-7.5 | -0.396 | 0.052 | -0.01 | -7.606
-7 | -0.389 | 0.04877 | -0.009 | -7.976
-6.5 | -0.377 | 0.04562 | -0.009 | -8.259
-6 | -0.359 | 0.04351 | -0.009 | -8.243
-5.5 | -0.335 | 0.04063 | -0.009 | -8.251
-5 | -0.306 | 0.03796 | -0.009 | -8.07
-4.5 | -0.273 | 0.03571 | -0.009 | -7.635
-4 | -0.236 | 0.03374 | -0.009 | -6.984
-3.5 | -0.196 | 0.03282 | -0.009 | -5.96
-3 | -0.154 | 0.03127 | -0.01 | -4.913
-2.5 | -0.137 | 0.00654 | -0.025 | -20.958
-2 | -0.081 | 0.00645 | -0.025 | -12.577
-1.5 | -0.024 | 0.00629 | -0.025 | -3.892
-1 | 0.033 | 0.00618 | -0.025 | 5.327
-0.5 | 0.09 | 0.00375 | -0.024 | 24.116
0 | 0.148 | 0.00398 | -0.024 | 37.117
0.5 | 0.203 | 0.00415 | -0.024 | 48.955
1 | 0.26 | 0.00482 | -0.024 | 54.002
1.5 | 0.317 | 0.00517 | -0.024 | 61.237
2 | 0.374 | 0.00545 | -0.024 | 68.513
2.5 | 0.43 | 0.00574 | -0.024 | 75.036
3 | 0.487 | 0.00632 | -0.024 | 77.12
3.5 | 0.544 | 0.00682 | -0.023 | 79.745
4 | 0.6 | 0.00718 | -0.023 | 83.601
4.5 | 0.655 | 0.00776 | -0.023 | 84.336
5 | 0.706 | 0.00829 | -0.023 | 85.175
5.5 | 0.754 | 0.00885 | -0.023 | 85.231
6 | 0.798 | 0.00934 | -0.023 | 85.46
6.5 | 0.836 | 0.00937 | -0.023 | 89.284
7 | 0.869 | 0.01015 | -0.023 | 85.59
7.5 | 0.895 | 0.0109 | -0.022 | 82.113
8 | 0.913 | 0.01161 | -0.022 | 78.658
8.5 | 0.743 | 0.05429 | -0.011 | 13.682
9 | 0.736 | 0.05952 | -0.008 | 12.361
9.5 | 0.727 | 0.06423 | -0.008 | 11.323
10 | 0.712 | 0.06903 | -0.008 | 10.315
10.5 | 0.691 | 0.0738 | -0.008 | 9.367
11 | 0.666 | 0.07968 | -0.008 | 8.356
11.5 | 0.636 | 0.08549 | -0.008 | 7.442
12 | 0.603 | 0.09109 | -0.008 | 6.617
12.5 | 0.565 | 0.0967 | -0.008 | 5.845
13 | 0.527 | 0.10355 | -0.008 | 5.09

## 44. Re 1M Mach 0.10 (2)
BIGFOIL.COM POLAR EXPORT
Zone-36
Zone-36 |  |  |  | Cl Max: | 1.2606 | at alpha= | 11 | deg
XFOIL ncrit=9 |  |  |  | L/D Max: | 84.4494 | at alpha= | 5.5 | deg
Re: | 1000000 |  |  | Cd Min: | 0.27304 | at alpha= | -20 | deg
Mach: | 0.1 |  |  | Cl=0 at alpha= | -1.3044 | deg
|  |  |  | @ Cl=0.1, Cd= | 0.0049783
|  |  |  | @ Cl=0.4, Cd= | 0.0058578
|  |  |  | @ Cl=0.6, Cd= | 0.0073471
alpha (deg) | Cl | Cd | Cm | Cl/Cd
-20 | -0.9356 | 0.27304 | 0.1138 | -3.4266
-19.5 | -0.9183 | 0.26638 | 0.1096 | -3.4473
-19 | -0.9009 | 0.25958 | 0.1054 | -3.4706
-18.5 | -0.8831 | 0.25264 | 0.1013 | -3.4955
-18 | -0.8651 | 0.24555 | 0.0971 | -3.5231
-17.5 | -0.8477 | 0.23845 | 0.0929 | -3.555
-17 | -0.8309 | 0.23122 | 0.0887 | -3.5935
-16.5 | -0.8147 | 0.22384 | 0.0845 | -3.6397
-16 | -0.799 | 0.21637 | 0.0804 | -3.6927
-15.5 | -0.7856 | 0.20859 | 0.0778 | -3.7662
-15 | -0.7708 | 0.20196 | 0.0746 | -3.8166
-14.5 | -0.7562 | 0.19508 | 0.0714 | -3.8764
-14 | -0.7421 | 0.18808 | 0.0682 | -3.9457
-13.5 | -0.7285 | 0.18077 | 0.0651 | -4.03
-13 | -0.7156 | 0.1733 | 0.062 | -4.1293
-12.5 | -0.7025 | 0.1656 | 0.0588 | -4.2421
-12 | -0.6911 | 0.15783 | 0.0552 | -4.3788
-11.5 | -0.6812 | 0.15001 | 0.0519 | -4.541
-11 | -0.6717 | 0.14219 | 0.0488 | -4.724
-10.5 | -0.6629 | 0.13422 | 0.0457 | -4.9389
-10 | -0.6547 | 0.12616 | 0.0426 | -5.1894
-9.5 | -0.6471 | 0.11793 | 0.0393 | -5.4872
-9 | -0.6464 | 0.10877 | 0.0365 | -5.9428
-8.5 | -0.6368 | 0.10215 | 0.0338 | -6.234
-8 | -0.6281 | 0.09505 | 0.03 | -6.6081
-7.5 | -0.6197 | 0.08704 | 0.0244 | -7.1197
-7 | -0.5903 | 0.0762 | 0.0103 | -7.7467
-6.5 | -0.5526 | 0.06439 | -0.0038 | -8.5821
-6 | -0.5065 | 0.05134 | -0.0162 | -9.8656
-5.5 | -0.463 | 0.03275 | -0.0268 | -14.1374
-5 | -0.4139 | 0.02628 | -0.0288 | -15.7496
-4.5 | -0.359 | 0.01459 | -0.0291 | -24.6059
-4 | -0.3038 | 0.01274 | -0.0285 | -23.8462
-3.5 | -0.2498 | 0.00934 | -0.028 | -26.7452
-3 | -0.195 | 0.00824 | -0.0274 | -23.665
-2.5 | -0.1401 | 0.00754 | -0.0267 | -18.5809
-2 | -0.085 | 0.0067 | -0.0261 | -12.6866
-1.5 | -0.0302 | 0.00613 | -0.0255 | -4.9266
-1 | 0.047 | 0.00523 | -0.0303 | 8.9866
-0.5 | 0.0933 | 0.00512 | -0.028 | 18.2227
0 | 0.1439 | 0.00405 | -0.0263 | 35.5309
0.5 | 0.1989 | 0.00444 | -0.0258 | 44.7973
1 | 0.2541 | 0.00486 | -0.0255 | 52.284
1.5 | 0.3096 | 0.00525 | -0.0252 | 58.9714
2 | 0.3652 | 0.00562 | -0.025 | 64.9822
2.5 | 0.4208 | 0.006 | -0.0247 | 70.1333
3 | 0.4765 | 0.00636 | -0.0245 | 74.9214
3.5 | 0.5319 | 0.00676 | -0.0242 | 78.6834
4 | 0.5871 | 0.00723 | -0.024 | 81.2033
4.5 | 0.6422 | 0.00773 | -0.0237 | 83.0789
5 | 0.697 | 0.00828 | -0.0234 | 84.1787
5.5 | 0.7516 | 0.0089 | -0.023 | 84.4494
6 | 0.8057 | 0.00965 | -0.0226 | 83.4922
6.5 | 0.8595 | 0.01046 | -0.0222 | 82.1702
7 | 0.9127 | 0.01152 | -0.0216 | 79.2274
7.5 | 0.964 | 0.01318 | -0.0208 | 73.1411
8 | 1.0165 | 0.01416 | -0.0202 | 71.7867
8.5 | 1.0666 | 0.01576 | -0.0194 | 67.6777
9 | 1.1094 | 0.01937 | -0.0181 | 57.2741
9.5 | 1.1551 | 0.02174 | -0.0171 | 53.1325
10 | 1.1955 | 0.02509 | -0.0159 | 47.6485
10.5 | 1.2346 | 0.02806 | -0.0151 | 43.9986
11 | 1.2606 | 0.03304 | -0.0143 | 38.1538
11.5 | 1.2552 | 0.04207 | -0.015 | 29.836
12 | 1.2278 | 0.05849 | -0.0315 | 20.9916
12.5 | 1.1788 | 0.08056 | -0.0471 | 14.6326
13 | 0.9466 | 0.14566 | -0.0791 | 6.4987
14 | 0.9102 | 0.18168 | -0.0921 | 5.0099
14.5 | 0.9207 | 0.19094 | -0.0964 | 4.8219
15 | 0.9327 | 0.20048 | -0.1013 | 4.6523
15.5 | 0.9457 | 0.20791 | -0.105 | 4.5486
16 | 0.9601 | 0.21365 | -0.1079 | 4.4938

## 45. Re 1M Mach 0.25 (1)
BIGFOIL.COM POLAR EXPORT
Zone-36
Zone-36 |  |  |  | Cl Max: | 0.889 | at alpha= | 7.5 | deg
JavaFoil+Calcfoil stall+Eppler ext transition |  |  |  | L/D Max: | 85.806 | at alpha= | 5.5 | deg
Re: | 1000000 |  |  | Cd Min: | 0.00376 | at alpha= | -0.5 | deg
Mach: | 0.25 |  |  | Cl=0 at alpha= | -1.2881 | deg
|  |  |  | @ Cl=0.1, Cd= | 0.0037885
|  |  |  | @ Cl=0.4, Cd= | 0.10584
|  |  |  | @ Cl=0.6, Cd= | 0.10584
alpha (deg) | Cl | Cd | Cm | Cl/Cd
-11.5 | -0.057 | 0.08553 | -0.012 | -0.662
-11 | -0.054 | 0.07981 | -0.012 | -0.675
-10.5 | -0.051 | 0.07613 | -0.012 | -0.672
-10 | -0.139 | 0.07154 | -0.011 | -1.939
-9.5 | -0.194 | 0.06856 | -0.011 | -2.828
-9 | -0.239 | 0.06402 | -0.011 | -3.739
-8.5 | -0.278 | 0.06122 | -0.011 | -4.537
-8 | -0.309 | 0.05723 | -0.01 | -5.394
-7.5 | -0.332 | 0.05317 | -0.01 | -6.235
-7 | -0.345 | 0.05039 | -0.01 | -6.849
-6.5 | -0.349 | 0.0467 | -0.01 | -7.473
-6 | -0.343 | 0.04373 | -0.01 | -7.851
-5.5 | -0.329 | 0.04169 | -0.009 | -7.879
-5 | -0.305 | 0.03898 | -0.009 | -7.83
-4.5 | -0.275 | 0.03625 | -0.009 | -7.576
-4 | -0.239 | 0.03415 | -0.009 | -6.999
-3.5 | -0.2 | 0.03306 | -0.009 | -6.037
-3 | -0.157 | 0.03152 | -0.01 | -4.987
-2.5 | -0.113 | 0.03 | -0.011 | -3.762
-2 | -0.083 | 0.00645 | -0.026 | -12.913
-1.5 | -0.025 | 0.0063 | -0.025 | -3.996
-1 | 0.034 | 0.00624 | -0.025 | 5.421
-0.5 | 0.093 | 0.00376 | -0.025 | 24.719
0 | 0.152 | 0.004 | -0.025 | 37.952
0.5 | 0.209 | 0.00425 | -0.025 | 49.102
1 | 0.267 | 0.00491 | -0.025 | 54.33
1.5 | 0.325 | 0.0052 | -0.025 | 62.548
2 | 0.384 | 0.00549 | -0.024 | 69.922
2.5 | 0.442 | 0.00579 | -0.024 | 76.296
3 | 0.5 | 0.0065 | -0.024 | 76.979
3.5 | 0.558 | 0.00695 | -0.024 | 80.265
4 | 0.616 | 0.00739 | -0.024 | 83.362
4.5 | 0.672 | 0.00787 | -0.024 | 85.324
5 | 0.723 | 0.00844 | -0.024 | 85.739
5.5 | 0.771 | 0.00899 | -0.024 | 85.806
6 | 0.813 | 0.00959 | -0.023 | 84.748
6.5 | 0.847 | 0.00998 | -0.023 | 84.926
7 | 0.873 | 0.01053 | -0.023 | 82.892
7.5 | 0.889 | 0.01128 | -0.023 | 78.812
8 | 0.717 | 0.05278 | -0.011 | 13.593
8.5 | 0.703 | 0.05747 | -0.008 | 12.228
9 | 0.679 | 0.06246 | -0.008 | 10.866
9.5 | 0.643 | 0.06773 | -0.008 | 9.489
10 | 0.595 | 0.07328 | -0.008 | 8.118
10.5 | 0.537 | 0.07918 | -0.008 | 6.783
11 | 0.471 | 0.08496 | -0.008 | 5.541
11.5 | 0.397 | 0.09176 | -0.008 | 4.332
12 | 0.315 | 0.09827 | -0.009 | 3.206
12.5 | 0.218 | 0.10584 | -0.009 | 2.06

## 46. Re 1M Mach 0.25 (2)
BIGFOIL.COM POLAR EXPORT
Zone-36
Zone-36 |  |  |  | Cl Max: | 1.1505 | at alpha= | 9.5 | deg
XFOIL ncrit=9 |  |  |  | L/D Max: | 84.1822 | at alpha= | 5 | deg
Re: | 1000000 |  |  | Cd Min: | 0.27803 | at alpha= | -20 | deg
Mach: | 0.25 |  |  | Cl=0 at alpha= | -1.3124 | deg
|  |  |  | @ Cl=0.1, Cd= | 0.0052421
|  |  |  | @ Cl=0.4, Cd= | 0.0058766
|  |  |  | @ Cl=0.6, Cd= | 0.007356
alpha (deg) | Cl | Cd | Cm | Cl/Cd
-20 | -0.9543 | 0.27803 | 0.1178 | -3.4324
-19.5 | -0.9361 | 0.27106 | 0.1134 | -3.4535
-19 | -0.9174 | 0.26392 | 0.109 | -3.4761
-18.5 | -0.8985 | 0.2567 | 0.1046 | -3.5002
-18 | -0.8796 | 0.24939 | 0.1002 | -3.527
-17.5 | -0.8614 | 0.24207 | 0.0958 | -3.5585
-17 | -0.8435 | 0.23464 | 0.0914 | -3.5949
-16.5 | -0.8263 | 0.22709 | 0.087 | -3.6386
-15.5 | -0.795 | 0.21182 | 0.0803 | -3.7532
-15 | -0.7789 | 0.20493 | 0.0768 | -3.8008
-14.5 | -0.7631 | 0.19779 | 0.0734 | -3.8581
-14 | -0.7478 | 0.19055 | 0.07 | -3.9244
-13.5 | -0.7329 | 0.18305 | 0.0667 | -4.0038
-13 | -0.7179 | 0.17534 | 0.0633 | -4.0943
-12.5 | -0.7044 | 0.16765 | 0.0597 | -4.2016
-12 | -0.6923 | 0.15985 | 0.0562 | -4.3309
-11.5 | -0.6814 | 0.15204 | 0.0529 | -4.4817
-11 | -0.6708 | 0.14415 | 0.0498 | -4.6535
-10.5 | -0.6611 | 0.13617 | 0.0468 | -4.855
-10 | -0.6521 | 0.12811 | 0.0437 | -5.0902
-9.5 | -0.6489 | 0.11876 | 0.0409 | -5.464
-9 | -0.6387 | 0.11205 | 0.0389 | -5.7001
-8.5 | -0.6292 | 0.10499 | 0.0358 | -5.993
-8 | -0.6202 | 0.09749 | 0.0321 | -6.3617
-7.5 | -0.6093 | 0.0891 | 0.0257 | -6.8384
-7 | -0.592 | 0.0802 | 0.0169 | -7.3815
-6.5 | -0.5614 | 0.0694 | 0.0038 | -8.0893
-6 | -0.5197 | 0.05725 | -0.0099 | -9.0777
-5.5 | -0.4786 | 0.04145 | -0.023 | -11.5464
-5 | -0.4288 | 0.03285 | -0.0276 | -13.0533
-4.5 | -0.3731 | 0.0198 | -0.0302 | -18.8434
-4 | -0.316 | 0.0138 | -0.0299 | -22.8986
-3.5 | -0.2594 | 0.01012 | -0.0292 | -25.6324
-3 | -0.2027 | 0.00871 | -0.0285 | -23.2721
-2.5 | -0.1458 | 0.0077 | -0.0276 | -18.9351
-2 | -0.0889 | 0.00679 | -0.0269 | -13.0928
-1.5 | -0.0266 | 0.00624 | -0.0274 | -4.2628
-1 | 0.0443 | 0.00556 | -0.0299 | 7.9676
-0.5 | 0.0958 | 0.00534 | -0.0286 | 17.9401
0 | 0.1477 | 0.00413 | -0.0269 | 35.7627
0.5 | 0.2044 | 0.00455 | -0.0264 | 44.9231
1 | 0.2615 | 0.00497 | -0.026 | 52.6157
1.5 | 0.3188 | 0.00536 | -0.0257 | 59.4776
2 | 0.3763 | 0.00572 | -0.0254 | 65.7867
2.5 | 0.4338 | 0.0061 | -0.0251 | 71.1148
3 | 0.4914 | 0.00648 | -0.0248 | 75.8333
3.5 | 0.5488 | 0.00691 | -0.0244 | 79.4211
4 | 0.6062 | 0.00741 | -0.024 | 81.8084
4.5 | 0.6635 | 0.00794 | -0.0235 | 83.5642
5 | 0.7206 | 0.00856 | -0.023 | 84.1822
5.5 | 0.7776 | 0.00925 | -0.0224 | 84.0649
6 | 0.8341 | 0.01021 | -0.0217 | 81.6944
6.5 | 0.8903 | 0.01131 | -0.0208 | 78.7179
7 | 0.9461 | 0.01254 | -0.0198 | 75.4466
7.5 | 0.9997 | 0.01444 | -0.0185 | 69.2313
8 | 1.0524 | 0.01643 | -0.0172 | 64.0536
8.5 | 1.0934 | 0.02141 | -0.0154 | 51.0696
9 | 1.1334 | 0.02608 | -0.0139 | 43.4586
9.5 | 1.1505 | 0.03465 | -0.0133 | 33.2035
10 | 1.1361 | 0.04709 | -0.0186 | 24.1261
10.5 | 1.1051 | 0.06949 | -0.042 | 15.903
11 | 1.0622 | 0.08726 | -0.0527 | 12.1728
11.5 | 1.0148 | 0.10571 | -0.0623 | 9.5998
12 | 0.9604 | 0.12716 | -0.0725 | 7.5527
13.5 | 0.7234 | 0.1497 | -0.0599 | 4.8323
14 | 0.7091 | 0.15886 | -0.0629 | 4.4637
14.5 | 0.9277 | 0.1953 | -0.0997 | 4.7501

## 47. Re 1M Mach 0.50 (1)
BIGFOIL.COM POLAR EXPORT
Zone-36
Zone-36 |  |  |  | Cl Max: | 1.114 | at alpha= | 20 | deg
JavaFoil+Calcfoil stall+Eppler ext transition |  |  |  | L/D Max: | 85.127 | at alpha= | 4 | deg
Re: | 1000000 |  |  | Cd Min: | 0.00391 | at alpha= | -0.5 | deg
Mach: | 0.5 |  |  | Cl=0 at alpha= | -1.2879 | deg
|  |  |  | @ Cl=0.1, Cd= | 0.0040482
|  |  |  | @ Cl=0.4, Cd= | 0.005752
|  |  |  | @ Cl=0.6, Cd= | 0.00733
alpha (deg) | Cl | Cd | Cm | Cl/Cd
-20 | -0.982 | 0.1968 | -0.02 | -4.991
-19.5 | -0.956 | 0.19238 | -0.02 | -4.97
-19 | -0.931 | 0.18758 | -0.02 | -4.964
-18.5 | -0.905 | 0.17953 | -0.019 | -5.04
-18 | -0.879 | 0.17494 | -0.019 | -5.027
-17.5 | -0.853 | 0.17184 | -0.019 | -4.965
-17 | -0.828 | 0.16757 | -0.019 | -4.94
-16.5 | -0.802 | 0.16302 | -0.018 | -4.922
-16 | -0.776 | 0.15348 | -0.018 | -5.055
-15.5 | -0.75 | 0.14954 | -0.018 | -5.017
-15 | -0.724 | 0.14391 | -0.017 | -5.029
-14.5 | -0.698 | 0.13967 | -0.017 | -4.998
-14 | -0.672 | 0.13365 | -0.017 | -5.025
-13.5 | -0.646 | 0.12955 | -0.017 | -4.985
-13 | -0.619 | 0.12634 | -0.016 | -4.901
-12.5 | -0.593 | 0.12059 | -0.016 | -4.919
-12 | -0.567 | 0.10417 | -0.015 | -5.44
-11.5 | -0.541 | 0.08556 | -0.015 | -6.319
-11 | -0.515 | 0.07713 | -0.015 | -6.672
-10.5 | -0.488 | 0.07973 | -0.015 | -6.121
-10 | -0.462 | 0.08813 | -0.014 | -5.237
-9.5 | -0.435 | 0.06989 | -0.014 | -6.228
-9 | -0.409 | 0.06525 | -0.014 | -6.267
-8.5 | -0.382 | 0.06449 | -0.014 | -5.931
-8 | -0.356 | 0.07125 | -0.013 | -4.996
-7.5 | -0.33 | 0.05598 | -0.013 | -5.887
-7 | -0.303 | 0.05247 | -0.013 | -5.776
-6.5 | -0.277 | 0.04774 | -0.012 | -5.794
-6 | -0.25 | 0.04605 | -0.012 | -5.43
-5.5 | -0.224 | 0.04434 | -0.012 | -5.042
-5 | -0.197 | 0.04065 | -0.011 | -4.847
-4.5 | -0.171 | 0.03829 | -0.011 | -4.453
-4 | -0.197 | 0.03708 | -0.011 | -5.314
-3.5 | -0.204 | 0.03524 | -0.01 | -5.802
-3 | -0.169 | 0.03269 | -0.01 | -5.179
-2.5 | -0.124 | 0.03096 | -0.01 | -4.002
-2 | -0.092 | 0.00642 | -0.029 | -14.398
-1.5 | -0.028 | 0.0063 | -0.028 | -4.464
-1 | 0.038 | 0.00619 | -0.028 | 6.111
-0.5 | 0.104 | 0.00391 | -0.028 | 26.529
0 | 0.17 | 0.00403 | -0.028 | 42.094
0.5 | 0.232 | 0.00482 | -0.028 | 47.995
1 | 0.296 | 0.00524 | -0.028 | 56.485
1.5 | 0.361 | 0.00556 | -0.027 | 64.958
2 | 0.426 | 0.00588 | -0.027 | 72.358
2.5 | 0.49 | 0.00602 | -0.027 | 81.402
3 | 0.555 | 0.00697 | -0.027 | 79.594
3.5 | 0.62 | 0.00749 | -0.027 | 82.733
4 | 0.684 | 0.00804 | -0.027 | 85.127
4.5 | 0.742 | 0.00872 | -0.027 | 85.093
5 | 0.79 | 0.00944 | -0.026 | 83.716
5.5 | 0.822 | 0.01021 | -0.026 | 80.505
6 | 0.648 | 0.04342 | -0.01 | 14.926
6.5 | 0.412 | 0.04875 | -0.009 | 8.441
7 | 0.438 | 0.05343 | -0.009 | 8.194
7.5 | 0.464 | 0.05552 | -0.01 | 8.361
8 | 0.491 | 0.06196 | -0.01 | 7.917
8.5 | 0.517 | 0.06808 | -0.011 | 7.591
9 | 0.543 | 0.06671 | -0.011 | 8.145
9.5 | 0.57 | 0.07039 | -0.011 | 8.094
10 | 0.596 | 0.091 | -0.011 | 6.546
10.5 | 0.622 | 0.10027 | -0.012 | 6.203
11 | 0.648 | 0.0927 | -0.012 | 6.992
11.5 | 0.674 | 0.11663 | -0.012 | 5.783
12 | 0.701 | 0.12098 | -0.012 | 5.793
12.5 | 0.727 | 0.12573 | -0.013 | 5.783
13 | 0.753 | 0.12963 | -0.013 | 5.813
13.5 | 0.779 | 0.13557 | -0.013 | 5.746
14 | 0.805 | 0.13843 | -0.013 | 5.818
14.5 | 0.832 | 0.14125 | -0.013 | 5.888
15 | 0.857 | 0.15012 | -0.013 | 5.709
15.5 | 0.883 | 0.15437 | -0.013 | 5.722
16 | 0.91 | 0.1601 | -0.013 | 5.682
16.5 | 0.935 | 0.16462 | -0.013 | 5.679
17 | 0.961 | 0.16638 | -0.014 | 5.777
17.5 | 0.986 | 0.17096 | -0.014 | 5.768
18 | 1.012 | 0.18005 | -0.014 | 5.623
18.5 | 1.038 | 0.18523 | -0.014 | 5.603
19 | 1.063 | 0.19253 | -0.014 | 5.523
19.5 | 1.089 | 0.19455 | -0.014 | 5.599
20 | 1.114 | 0.19889 | -0.014 | 5.602

## 48. Re 1M Mach 0.50 (2)
BIGFOIL.COM POLAR EXPORT
Zone-36
Zone-36 |  |  |  | Cl Max: | 1.2124 | at alpha= | 20 | deg
XFOIL ncrit=9 |  |  |  | L/D Max: | 85.4882 | at alpha= | 4.5 | deg
Re: | 1000000 |  |  | Cd Min: | 0.31899 | at alpha= | 20 | deg
Mach: | 0.5 |  |  | Cl=0 at alpha= | -1.3761 | deg
|  |  |  | @ Cl=0.1, Cd= | 0.0061237
|  |  |  | @ Cl=0.4, Cd= | 0.0059806
|  |  |  | @ Cl=0.6, Cd= | 0.0073819
alpha (deg) | Cl | Cd | Cm | Cl/Cd
-20 | -1.0454 | 0.30458 | 0.1365 | -3.4323
-19.5 | -1.0225 | 0.29586 | 0.131 | -3.456
-19 | -0.9996 | 0.28719 | 0.1255 | -3.4806
-18.5 | -0.9769 | 0.2786 | 0.1201 | -3.5065
-18 | -0.9542 | 0.26991 | 0.1148 | -3.5353
-17.5 | -0.9318 | 0.26124 | 0.1095 | -3.5668
-17 | -0.9095 | 0.25252 | 0.1043 | -3.6017
-16.5 | -0.8877 | 0.24362 | 0.0994 | -3.6438
-16 | -0.8679 | 0.2351 | 0.0958 | -3.6916
-15.5 | -0.8468 | 0.227 | 0.0914 | -3.7304
-15 | -0.8258 | 0.21875 | 0.087 | -3.7751
-14.5 | -0.8046 | 0.21034 | 0.0827 | -3.8252
-14 | -0.7826 | 0.20189 | 0.0778 | -3.8764
-13.5 | -0.763 | 0.19356 | 0.0733 | -3.9419
-13 | -0.7444 | 0.18526 | 0.0691 | -4.0181
-12.5 | -0.7267 | 0.17697 | 0.0651 | -4.1063
-12 | -0.71 | 0.16864 | 0.0612 | -4.2102
-11.5 | -0.6942 | 0.16035 | 0.0577 | -4.3293
-11 | -0.6803 | 0.15149 | 0.0554 | -4.4907
-10.5 | -0.6664 | 0.14374 | 0.0529 | -4.6361
-10 | -0.6528 | 0.13602 | 0.0501 | -4.7993
-9.5 | -0.6399 | 0.12822 | 0.0471 | -4.9906
-9 | -0.6263 | 0.12011 | 0.0435 | -5.2144
-8.5 | -0.6147 | 0.11203 | 0.0385 | -5.4869
-8 | -0.603 | 0.10402 | 0.0348 | -5.797
-7.5 | -0.5913 | 0.09603 | 0.031 | -6.1575
-7 | -0.5856 | 0.08785 | 0.0285 | -6.6659
-6.5 | -0.5738 | 0.08066 | 0.0246 | -7.1138
-6 | -0.5567 | 0.07259 | 0.017 | -7.6691
-5.5 | -0.5257 | 0.06312 | 0.0049 | -8.3286
-5 | -0.4814 | 0.05241 | -0.0092 | -9.1853
-4.5 | -0.4199 | 0.04133 | -0.0215 | -10.1597
-4 | -0.3665 | 0.02652 | -0.0311 | -13.8198
-3.5 | -0.3047 | 0.01705 | -0.0339 | -17.871
-3 | -0.2394 | 0.01249 | -0.0334 | -19.1673
-2.5 | -0.1731 | 0.0093 | -0.0319 | -18.6129
-2 | -0.1075 | 0.00778 | -0.0303 | -13.8175
-1.5 | -0.014 | 0.00665 | -0.0348 | -2.1053
-1 | 0.0425 | 0.00667 | -0.0317 | 6.3718
-0.5 | 0.1067 | 0.00606 | -0.0313 | 17.6073
0 | 0.1682 | 0.00532 | -0.0307 | 31.6165
0.5 | 0.2291 | 0.00498 | -0.0288 | 46.004
1 | 0.2944 | 0.00536 | -0.0283 | 54.9254
1.5 | 0.36 | 0.00575 | -0.0278 | 62.6087
2 | 0.4259 | 0.00613 | -0.0272 | 69.478
2.5 | 0.4921 | 0.00655 | -0.0265 | 75.1298
3.5 | 0.6257 | 0.00758 | -0.0247 | 82.5462
4 | 0.6934 | 0.00818 | -0.0235 | 84.7677
4.5 | 0.7617 | 0.00891 | -0.022 | 85.4882
5 | 0.8303 | 0.00992 | -0.0201 | 83.6996
5.5 | 0.8991 | 0.0114 | -0.0177 | 78.8684
6 | 0.9645 | 0.01421 | -0.0145 | 67.8747
6.5 | 1.0182 | 0.01986 | -0.0112 | 51.2689
7 | 1.0413 | 0.03032 | -0.0116 | 34.3437
7.5 | 1.0313 | 0.04528 | -0.0216 | 22.7761
8 | 1.0097 | 0.0635 | -0.0412 | 15.9008
8.5 | 0.9814 | 0.07698 | -0.0511 | 12.7488
9 | 0.9553 | 0.09017 | -0.0591 | 10.5944
9.5 | 0.935 | 0.10295 | -0.0657 | 9.0821
10 | 0.9212 | 0.11528 | -0.0715 | 7.991
10.5 | 0.9135 | 0.12731 | -0.0768 | 7.1754
11 | 0.9106 | 0.13905 | -0.0818 | 6.5487
11.5 | 0.9123 | 0.15037 | -0.0867 | 6.067
12 | 0.9178 | 0.16138 | -0.0916 | 5.6872
12.5 | 0.9264 | 0.17218 | -0.0965 | 5.3804
13 | 0.9374 | 0.18286 | -0.1014 | 5.1263
13.5 | 0.9507 | 0.19261 | -0.1058 | 4.9359
14 | 0.7233 | 0.16765 | -0.0712 | 4.3143
14.5 | 0.9821 | 0.21234 | -0.1148 | 4.6251
15 | 1.0005 | 0.22224 | -0.12 | 4.5019
15.5 | 1.02 | 0.23239 | -0.126 | 4.3892
16 | 1.0413 | 0.24235 | -0.1318 | 4.2967
16.5 | 1.0617 | 0.251 | -0.1366 | 4.2299
17 | 1.0808 | 0.26028 | -0.1408 | 4.1525
17.5 | 1.1019 | 0.27011 | -0.1464 | 4.0794
18 | 1.1232 | 0.2799 | -0.1521 | 4.0129
18.5 | 1.1449 | 0.2898 | -0.1582 | 3.9507
19 | 1.168 | 0.30004 | -0.1647 | 3.8928
19.5 | 1.1908 | 0.30986 | -0.1706 | 3.843
20 | 1.2124 | 0.31899 | -0.1763 | 3.8007

## 49. Re 2M Mach 0.00 (1)
BIGFOIL.COM POLAR EXPORT
Zone-36
Zone-36 |  |  |  | Cl Max: | 0.925 | at alpha= | 8.5 | deg
JavaFoil+Calcfoil stall+Eppler ext transition |  |  |  | L/D Max: | 100.47 | at alpha= | 6.5 | deg
Re: | 2000000 |  |  | Cd Min: | 0.00404 | at alpha= | 0 | deg
Mach: | 0 |  |  | Cl=0 at alpha= | -1.2895 | deg
|  |  |  | @ Cl=0.1, Cd= | 0.0041307
|  |  |  | @ Cl=0.4, Cd= | 0.004955
|  |  |  | @ Cl=0.6, Cd= | 0.10128
alpha (deg) | Cl | Cd | Cm | Cl/Cd
-13 | -0.292 | 0.09346 | -0.013 | -3.121
-12.5 | -0.308 | 0.08842 | -0.012 | -3.481
-12 | -0.324 | 0.08317 | -0.012 | -3.895
-11.5 | -0.34 | 0.0785 | -0.012 | -4.33
-11 | -0.355 | 0.07446 | -0.012 | -4.772
-10.5 | -0.37 | 0.06993 | -0.012 | -5.289
-10 | -0.383 | 0.06588 | -0.012 | -5.81
-9.5 | -0.394 | 0.06233 | -0.011 | -6.314
-9 | -0.402 | 0.05902 | -0.011 | -6.805
-8.5 | -0.406 | 0.05542 | -0.011 | -7.332
-8 | -0.407 | 0.05236 | -0.011 | -7.773
-7.5 | -0.403 | 0.04933 | -0.01 | -8.171
-7 | -0.394 | 0.0461 | -0.01 | -8.551
-6.5 | -0.38 | 0.04341 | -0.01 | -8.756
-6 | -0.361 | 0.04105 | -0.01 | -8.784
-5.5 | -0.336 | 0.03864 | -0.009 | -8.693
-5 | -0.306 | 0.0371 | -0.01 | -8.261
-4.5 | -0.272 | 0.03513 | -0.01 | -7.754
-4 | -0.236 | 0.03297 | -0.012 | -7.151
-3.5 | -0.243 | 0.00628 | -0.025 | -38.716
-3 | -0.191 | 0.00605 | -0.025 | -31.525
-2.5 | -0.136 | 0.00592 | -0.025 | -23.039
-2 | -0.081 | 0.00584 | -0.025 | -13.815
-1.5 | -0.024 | 0.00574 | -0.025 | -4.248
-1 | 0.033 | 0.00568 | -0.025 | 5.767
-0.5 | 0.09 | 0.00415 | -0.024 | 21.668
0 | 0.147 | 0.00404 | -0.024 | 36.395
0.5 | 0.202 | 0.00436 | -0.024 | 46.431
1 | 0.259 | 0.00459 | -0.024 | 56.375
1.5 | 0.315 | 0.00477 | -0.024 | 66.046
2 | 0.372 | 0.00484 | -0.024 | 76.784
2.5 | 0.428 | 0.00507 | -0.024 | 84.479
3 | 0.485 | 0.00565 | -0.023 | 85.796
3.5 | 0.541 | 0.00598 | -0.023 | 90.501
4 | 0.598 | 0.00632 | -0.023 | 94.594
4.5 | 0.652 | 0.00686 | -0.023 | 95.022
5 | 0.703 | 0.00734 | -0.023 | 95.751
5.5 | 0.751 | 0.00785 | -0.023 | 95.709
6 | 0.795 | 0.00828 | -0.023 | 96.018
6.5 | 0.834 | 0.0083 | -0.023 | 100.47
7 | 0.868 | 0.0087 | -0.022 | 99.744
7.5 | 0.895 | 0.0096 | -0.022 | 93.219
8 | 0.915 | 0.01019 | -0.022 | 89.799
8.5 | 0.925 | 0.01064 | -0.022 | 86.867
9 | 0.922 | 0.0136 | -0.022 | 67.792
9.5 | 0.774 | 0.04619 | -0.016 | 16.747
10 | 0.734 | 0.06256 | -0.012 | 11.731
10.5 | 0.714 | 0.06845 | -0.011 | 10.425
11 | 0.692 | 0.07332 | -0.011 | 9.433
11.5 | 0.665 | 0.07901 | -0.01 | 8.417
12 | 0.635 | 0.08463 | -0.01 | 7.508
12.5 | 0.602 | 0.08974 | -0.01 | 6.712
13 | 0.568 | 0.09558 | -0.01 | 5.942
13.5 | 0.533 | 0.10128 | -0.01 | 5.267

## 50. Re 2M Mach 0.00 (2)
BIGFOIL.COM POLAR EXPORT
Zone-36
Zone-36 |  |  |  | Cl Max: | 1.4186 | at alpha= | 12.5 | deg
XFOIL ncrit=9 |  |  |  | L/D Max: | 98.6465 | at alpha= | 5.5 | deg
Re: | 2000000 |  |  | Cd Min: | 0.27228 | at alpha= | -20 | deg
Mach: | 0 |  |  | Cl=0 at alpha= | -1.3303 | deg
|  |  |  | @ Cl=0.1, Cd= | 0.0054091
|  |  |  | @ Cl=0.4, Cd= | 0.0050885
|  |  |  | @ Cl=0.6, Cd= | 0.0063571
alpha (deg) | Cl | Cd | Cm | Cl/Cd
-20 | -0.9319 | 0.27228 | 0.1137 | -3.4226
-19.5 | -0.9147 | 0.2655 | 0.1095 | -3.4452
-19 | -0.8976 | 0.25861 | 0.1052 | -3.4709
-18.5 | -0.8807 | 0.25169 | 0.1011 | -3.4991
-18 | -0.8638 | 0.24461 | 0.097 | -3.5313
-17.5 | -0.5973 | 0.1984 | 0.0534 | -3.0106
-17 | -0.5889 | 0.19371 | 0.0514 | -3.0401
-16.5 | -0.5804 | 0.18891 | 0.0493 | -3.0724
-16 | -0.8023 | 0.2153 | 0.0818 | -3.7264
-15.5 | -0.7868 | 0.20887 | 0.0784 | -3.7669
-15 | -0.7717 | 0.20204 | 0.0751 | -3.8195
-14.5 | -0.7559 | 0.19458 | 0.0717 | -3.8848
-14 | -0.7418 | 0.18712 | 0.0683 | -3.9643
-13.5 | -0.7287 | 0.17958 | 0.0651 | -4.0578
-13 | -0.7166 | 0.17202 | 0.0619 | -4.1658
-12.5 | -0.7052 | 0.16436 | 0.0589 | -4.2906
-12 | -0.6948 | 0.15661 | 0.056 | -4.4365
-11.5 | -0.685 | 0.14878 | 0.0531 | -4.6041
-11 | -0.6761 | 0.14088 | 0.0502 | -4.7991
-10.5 | -0.6679 | 0.13284 | 0.0473 | -5.0279
-10 | -0.6604 | 0.12472 | 0.0442 | -5.2951
-9 | -0.6568 | 0.10626 | 0.0368 | -6.1811
-8.5 | -0.6477 | 0.0996 | 0.0336 | -6.503
-8 | -0.6385 | 0.09282 | 0.0298 | -6.8789
-7.5 | -0.623 | 0.08422 | 0.0219 | -7.3973
-7 | -0.5949 | 0.07298 | 0.0082 | -8.1515
-6.5 | -0.5554 | 0.05997 | -0.007 | -9.2613
-5.5 | -0.4648 | 0.01138 | -0.0295 | -40.8436
-5 | -0.4104 | 0.01028 | -0.0291 | -39.9222
-4.5 | -0.3556 | 0.0099 | -0.0287 | -35.9192
-4 | -0.3017 | 0.00756 | -0.0283 | -39.9074
-3.5 | -0.2468 | 0.00686 | -0.0278 | -35.9767
-3 | -0.1919 | 0.00644 | -0.0273 | -29.7981
-2.5 | -0.1309 | 0.00584 | -0.0282 | -22.4144
-2 | -0.0714 | 0.00582 | -0.0284 | -12.268
-1.5 | -0.0188 | 0.00599 | -0.0274 | -3.1386
-1 | 0.0366 | 0.00571 | -0.0272 | 6.4098
-0.5 | 0.0917 | 0.00545 | -0.0272 | 16.8257
0 | 0.1465 | 0.00518 | -0.0272 | 28.2819
0.5 | 0.2001 | 0.00458 | -0.0269 | 43.69
1 | 0.253 | 0.00434 | -0.0258 | 58.2949
1.5 | 0.3087 | 0.00463 | -0.0257 | 66.6739
2 | 0.3645 | 0.00491 | -0.0255 | 74.2363
2.5 | 0.4202 | 0.00519 | -0.0253 | 80.9634
3 | 0.4757 | 0.0055 | -0.0251 | 86.4909
3.5 | 0.5311 | 0.00586 | -0.0249 | 90.6314
4 | 0.5863 | 0.00625 | -0.0247 | 93.808
4.5 | 0.6413 | 0.00668 | -0.0244 | 96.003
5 | 0.6961 | 0.00713 | -0.0242 | 97.6297
5.5 | 0.7507 | 0.00761 | -0.0239 | 98.6465
6 | 0.8048 | 0.00822 | -0.0236 | 97.9075
6.5 | 0.8588 | 0.00881 | -0.0233 | 97.4801
7 | 0.9123 | 0.00955 | -0.0229 | 95.5288
7.5 | 0.9657 | 0.01022 | -0.0225 | 94.4912
8 | 1.0181 | 0.01118 | -0.022 | 91.0644
8.5 | 1.0705 | 0.01198 | -0.0216 | 89.3573
9 | 1.1218 | 0.01303 | -0.0211 | 86.0936
9.5 | 1.1689 | 0.01527 | -0.0201 | 76.5488
10 | 1.2198 | 0.01604 | -0.0197 | 76.0474
10.5 | 1.2685 | 0.01729 | -0.019 | 73.3661
11 | 1.3151 | 0.0189 | -0.0183 | 69.582
11.5 | 1.359 | 0.02087 | -0.0174 | 65.1174
12 | 1.3964 | 0.02393 | -0.0163 | 58.3535
12.5 | 1.4186 | 0.02924 | -0.0147 | 48.5157
13 | 1.4102 | 0.03796 | -0.0139 | 37.1496
13.5 | 1.3798 | 0.05161 | -0.0253 | 26.7351
14 | 1.3438 | 0.07198 | -0.0409 | 18.6691
14.5 | 1.2882 | 0.09106 | -0.051 | 14.1467
15 | 1.2226 | 0.11205 | -0.0615 | 10.9112
15.5 | 1.1411 | 0.13867 | -0.075 | 8.2289
17.5 | 0.9973 | 0.24067 | -0.1224 | 4.1438

## 51. Re 2M Mach 0.10 (1)
BIGFOIL.COM POLAR EXPORT
Zone-36
Zone-36 |  |  |  | Cl Max: | 0.92 | at alpha= | 8.5 | deg
JavaFoil+Calcfoil stall+Eppler ext transition |  |  |  | L/D Max: | 100.24 | at alpha= | 6.5 | deg
Re: | 2000000 |  |  | Cd Min: | 0.00404 | at alpha= | 0 | deg
Mach: | 0.1 |  |  | Cl=0 at alpha= | -1.2895 | deg
|  |  |  | @ Cl=0.1, Cd= | 0.004131
|  |  |  | @ Cl=0.4, Cd= | 0.0049568
|  |  |  | @ Cl=0.6, Cd= | 0.1025
alpha (deg) | Cl | Cd | Cm | Cl/Cd
-13 | -0.254 | 0.09286 | -0.013 | -2.738
-12.5 | -0.272 | 0.08813 | -0.012 | -3.088
-12 | -0.291 | 0.0837 | -0.012 | -3.471
-11.5 | -0.309 | 0.07933 | -0.012 | -3.895
-11 | -0.327 | 0.07465 | -0.012 | -4.382
-10.5 | -0.344 | 0.07063 | -0.012 | -4.877
-10 | -0.36 | 0.06622 | -0.012 | -5.443
-9.5 | -0.375 | 0.06267 | -0.012 | -5.977
-9 | -0.386 | 0.05896 | -0.011 | -6.544
-8.5 | -0.394 | 0.05581 | -0.011 | -7.052
-8 | -0.397 | 0.05235 | -0.011 | -7.587
-7.5 | -0.396 | 0.04918 | -0.01 | -8.049
-7 | -0.389 | 0.04623 | -0.01 | -8.421
-6.5 | -0.377 | 0.0435 | -0.01 | -8.669
-6 | -0.359 | 0.04113 | -0.01 | -8.728
-5.5 | -0.336 | 0.0387 | -0.01 | -8.67
-5 | -0.307 | 0.0373 | -0.01 | -8.22
-4.5 | -0.273 | 0.03516 | -0.01 | -7.761
-4 | -0.236 | 0.03326 | -0.011 | -7.099
-3.5 | -0.244 | 0.00625 | -0.025 | -39.062
-3 | -0.192 | 0.00605 | -0.025 | -31.656
-2.5 | -0.137 | 0.00592 | -0.025 | -23.143
-2 | -0.081 | 0.00584 | -0.025 | -13.88
-1.5 | -0.024 | 0.00574 | -0.025 | -4.269
-1 | 0.033 | 0.00574 | -0.025 | 5.742
-0.5 | 0.09 | 0.00415 | -0.024 | 21.767
0 | 0.148 | 0.00404 | -0.024 | 36.565
0.5 | 0.203 | 0.00436 | -0.024 | 46.64
1 | 0.26 | 0.00459 | -0.024 | 56.601
1.5 | 0.317 | 0.00478 | -0.024 | 66.329
2 | 0.374 | 0.00485 | -0.024 | 77.063
2.5 | 0.43 | 0.00508 | -0.024 | 84.75
3 | 0.487 | 0.00566 | -0.024 | 86.068
3.5 | 0.544 | 0.006 | -0.023 | 90.712
4 | 0.6 | 0.00633 | -0.023 | 94.846
4.5 | 0.655 | 0.00687 | -0.023 | 95.224
5 | 0.706 | 0.00736 | -0.023 | 95.88
5.5 | 0.754 | 0.00788 | -0.023 | 95.715
6 | 0.798 | 0.00832 | -0.023 | 95.882
6.5 | 0.836 | 0.00834 | -0.023 | 100.24
7 | 0.869 | 0.00876 | -0.023 | 99.209
7.5 | 0.895 | 0.00969 | -0.022 | 92.394
8 | 0.913 | 0.01028 | -0.022 | 88.83
8.5 | 0.92 | 0.01077 | -0.022 | 85.42
9 | 0.861 | 0.01838 | -0.021 | 46.851
9.5 | 0.75 | 0.05262 | -0.015 | 14.248
10 | 0.718 | 0.06413 | -0.011 | 11.197
10.5 | 0.695 | 0.06938 | -0.011 | 10.022
11 | 0.669 | 0.07458 | -0.01 | 8.969
11.5 | 0.638 | 0.08006 | -0.01 | 7.972
12 | 0.605 | 0.08536 | -0.01 | 7.085
12.5 | 0.567 | 0.0909 | -0.01 | 6.238
13 | 0.529 | 0.0968 | -0.01 | 5.461
13.5 | 0.491 | 0.1025 | -0.01 | 4.786

## 52. Re 2M Mach 0.10 (2)
BIGFOIL.COM POLAR EXPORT
Zone-36
Zone-36 |  |  |  | Cl Max: | 1.3976 | at alpha= | 12.5 | deg
XFOIL ncrit=9 |  |  |  | L/D Max: | 98.6162 | at alpha= | 5.5 | deg
Re: | 2000000 |  |  | Cd Min: | 0.13574 | at alpha= | 15 | deg
Mach: | 0.1 |  |  | Cl=0 at alpha= | -1.3297 | deg
|  |  |  | @ Cl=0.1, Cd= | 0.0054399
|  |  |  | @ Cl=0.4, Cd= | 0.0050875
|  |  |  | @ Cl=0.6, Cd= | 0.0063598
alpha (deg) | Cl | Cd | Cm | Cl/Cd
-9 | -0.6549 | 0.10698 | 0.0373 | -6.1217
-8.5 | -0.6456 | 0.10026 | 0.0341 | -6.4393
-8 | -0.6365 | 0.09344 | 0.0303 | -6.8119
-7.5 | -0.6227 | 0.08499 | 0.0232 | -7.3267
-7 | -0.5962 | 0.07401 | 0.0099 | -8.0557
-6.5 | -0.5579 | 0.06132 | -0.0053 | -9.0982
-6 | -0.5108 | 0.04735 | -0.0182 | -10.7878
-5.5 | -0.468 | 0.01216 | -0.0299 | -38.4868
-5 | -0.4135 | 0.01048 | -0.0294 | -39.4561
-4 | -0.3038 | 0.00768 | -0.0285 | -39.5573
-3.5 | -0.2485 | 0.00692 | -0.028 | -35.9104
-3 | -0.1933 | 0.00646 | -0.0275 | -29.9226
-2.5 | -0.1315 | 0.00586 | -0.0284 | -22.4403
-2 | -0.0723 | 0.00585 | -0.0285 | -12.359
-1.5 | -0.019 | 0.00601 | -0.0275 | -3.1614
-1 | 0.0368 | 0.00572 | -0.0273 | 6.4336
-0.5 | 0.0921 | 0.00548 | -0.0273 | 16.8066
0 | 0.1473 | 0.0052 | -0.0273 | 28.3269
0.5 | 0.2013 | 0.00461 | -0.0271 | 43.6659
1 | 0.2543 | 0.00435 | -0.026 | 58.4598
1.5 | 0.3104 | 0.00463 | -0.0258 | 67.041
2 | 0.3665 | 0.00492 | -0.0256 | 74.4919
2.5 | 0.4225 | 0.0052 | -0.0254 | 81.25
3 | 0.4784 | 0.00552 | -0.0251 | 86.6667
3.5 | 0.5342 | 0.00588 | -0.0249 | 90.8503
4 | 0.5897 | 0.00628 | -0.0247 | 93.9013
4.5 | 0.6452 | 0.00671 | -0.0244 | 96.155
5 | 0.7004 | 0.00718 | -0.0241 | 97.5487
5.5 | 0.7554 | 0.00766 | -0.0238 | 98.6162
6 | 0.8101 | 0.00826 | -0.0235 | 98.0751
6.5 | 0.8646 | 0.00888 | -0.0231 | 97.3649
7 | 0.9186 | 0.00962 | -0.0226 | 95.4886
7.5 | 0.9723 | 0.0104 | -0.0222 | 93.4904
8 | 1.0254 | 0.01134 | -0.0216 | 90.4233
8.5 | 1.0782 | 0.01223 | -0.021 | 88.1603
9 | 1.1296 | 0.01349 | -0.0204 | 83.7361
9.5 | 1.1775 | 0.01562 | -0.0194 | 75.3841
10 | 1.2283 | 0.01663 | -0.0187 | 73.8605
10.5 | 1.2762 | 0.01828 | -0.0179 | 69.814
11 | 1.3215 | 0.0203 | -0.0169 | 65.0985
11.5 | 1.3627 | 0.02297 | -0.0158 | 59.3252
12 | 1.3925 | 0.02738 | -0.0144 | 50.8583
12.5 | 1.3976 | 0.03494 | -0.0133 | 40
13 | 1.3695 | 0.04544 | -0.0171 | 30.1386
13.5 | 1.3355 | 0.06784 | -0.0384 | 19.686
14 | 1.2796 | 0.0871 | -0.049 | 14.6912
14.5 | 1.2048 | 0.1097 | -0.0606 | 10.9827
15 | 1.1245 | 0.13574 | -0.0739 | 8.2842

## 53. Re 2M Mach 0.25 (1)
BIGFOIL.COM POLAR EXPORT
Zone-36
Zone-36 |  |  |  | Cl Max: | 0.892 | at alpha= | 8 | deg
JavaFoil+Calcfoil stall+Eppler ext transition |  |  |  | L/D Max: | 98.387 | at alpha= | 6.5 | deg
Re: | 2000000 |  |  | Cd Min: | 0.00405 | at alpha= | 0 | deg
Mach: | 0.25 |  |  | Cl=0 at alpha= | -1.2881 | deg
|  |  |  | @ Cl=0.1, Cd= | 0.10129
|  |  |  | @ Cl=0.4, Cd= | 0.10129
|  |  |  | @ Cl=0.6, Cd= | 0.10129
alpha (deg) | Cl | Cd | Cm | Cl/Cd
-11.5 | -0.057 | 0.08033 | -0.013 | -0.706
-11 | -0.054 | 0.07543 | -0.013 | -0.716
-10.5 | -0.051 | 0.0711 | -0.013 | -0.72
-10 | -0.139 | 0.06778 | -0.012 | -2.049
-9.5 | -0.194 | 0.06357 | -0.012 | -3.054
-9 | -0.24 | 0.05986 | -0.012 | -4.003
-8.5 | -0.278 | 0.05703 | -0.012 | -4.875
-8 | -0.309 | 0.0533 | -0.011 | -5.798
-7.5 | -0.332 | 0.05008 | -0.011 | -6.626
-7 | -0.345 | 0.04737 | -0.011 | -7.291
-6.5 | -0.349 | 0.04465 | -0.011 | -7.823
-6 | -0.344 | 0.04196 | -0.01 | -8.188
-5.5 | -0.329 | 0.03985 | -0.01 | -8.249
-5 | -0.305 | 0.0377 | -0.01 | -8.1
-4.5 | -0.275 | 0.03555 | -0.01 | -7.728
-4 | -0.239 | 0.03384 | -0.01 | -7.069
-3.5 | -0.2 | 0.03165 | -0.012 | -6.332
-3 | -0.196 | 0.00619 | -0.026 | -31.71
-2.5 | -0.141 | 0.00594 | -0.026 | -23.683
-2 | -0.083 | 0.00585 | -0.026 | -14.245
-1.5 | -0.025 | 0.00575 | -0.025 | -4.377
-1 | 0.034 | 0.0058 | -0.025 | 5.834
-0.5 | 0.093 | 0.00464 | -0.025 | 20.03
0 | 0.152 | 0.00405 | -0.025 | 37.516
0.5 | 0.209 | 0.00444 | -0.025 | 46.949
1 | 0.267 | 0.00462 | -0.025 | 57.793
1.5 | 0.325 | 0.0048 | -0.025 | 67.807
2 | 0.384 | 0.00493 | -0.024 | 77.841
2.5 | 0.442 | 0.00513 | -0.024 | 86.082
3 | 0.5 | 0.00571 | -0.024 | 87.588
3.5 | 0.558 | 0.00612 | -0.024 | 91.188
4 | 0.616 | 0.00653 | -0.024 | 94.381
4.5 | 0.672 | 0.00697 | -0.024 | 96.341
5 | 0.723 | 0.0075 | -0.024 | 96.506
5.5 | 0.771 | 0.008 | -0.024 | 96.357
6 | 0.813 | 0.00854 | -0.023 | 95.125
6.5 | 0.847 | 0.00861 | -0.023 | 98.387
7 | 0.873 | 0.00938 | -0.023 | 93.122
7.5 | 0.889 | 0.01 | -0.023 | 88.846
8 | 0.892 | 0.01094 | -0.023 | 81.538
8.5 | 0.758 | 0.03451 | -0.018 | 21.975
9 | 0.685 | 0.0576 | -0.012 | 11.898
9.5 | 0.646 | 0.06331 | -0.011 | 10.204
10 | 0.597 | 0.0689 | -0.01 | 8.662
10.5 | 0.538 | 0.07397 | -0.01 | 7.279
11 | 0.472 | 0.07969 | -0.01 | 5.921
11.5 | 0.398 | 0.08474 | -0.01 | 4.701
12 | 0.316 | 0.09089 | -0.01 | 3.474
12.5 | 0.219 | 0.09713 | -0.01 | 2.25
13 | 0.079 | 0.10129 | -0.01 | 0.779

## 54. Re 2M Mach 0.25 (2)
BIGFOIL.COM POLAR EXPORT
Zone-36
Zone-36 |  |  |  | Cl Max: | 1.2568 | at alpha= | 10.5 | deg
XFOIL ncrit=9 |  |  |  | L/D Max: | 98.6129 | at alpha= | 5.5 | deg
Re: | 2000000 |  |  | Cd Min: | 0.27806 | at alpha= | -20 | deg
Mach: | 0.25 |  |  | Cl=0 at alpha= | -1.325 | deg
|  |  |  | @ Cl=0.1, Cd= | 0.0055744
|  |  |  | @ Cl=0.4, Cd= | 0.0051015
|  |  |  | @ Cl=0.6, Cd= | 0.0063269
alpha (deg) | Cl | Cd | Cm | Cl/Cd
-20 | -0.9538 | 0.27806 | 0.1184 | -3.4302
-19.5 | -0.9356 | 0.27097 | 0.1139 | -3.4528
-19 | -0.9173 | 0.26377 | 0.1094 | -3.4777
-18.5 | -0.8992 | 0.25655 | 0.105 | -3.505
-18 | -0.8812 | 0.2492 | 0.1007 | -3.5361
-17.5 | -0.8634 | 0.24183 | 0.0966 | -3.5703
-17 | -0.8459 | 0.23434 | 0.0924 | -3.6097
-16.5 | -0.8287 | 0.22672 | 0.0884 | -3.6552
-16 | -0.8143 | 0.21912 | 0.0848 | -3.7162
-15.5 | -0.7976 | 0.21242 | 0.0812 | -3.7548
-15 | -0.7811 | 0.20532 | 0.0776 | -3.8043
-14.5 | -0.7636 | 0.19755 | 0.0739 | -3.8654
-14 | -0.7485 | 0.18997 | 0.0704 | -3.9401
-13.5 | -0.734 | 0.18231 | 0.0669 | -4.0261
-13 | -0.7203 | 0.17461 | 0.0636 | -4.1252
-12.5 | -0.7077 | 0.16691 | 0.0605 | -4.24
-12 | -0.6958 | 0.15907 | 0.0575 | -4.3742
-11.5 | -0.6849 | 0.15123 | 0.0545 | -4.5289
-11 | -0.6746 | 0.14328 | 0.0516 | -4.7083
-10.5 | -0.6652 | 0.13527 | 0.0487 | -4.9176
-10 | -0.6566 | 0.12719 | 0.0457 | -5.1624
-9.5 | -0.6553 | 0.11737 | 0.0421 | -5.5832
-9 | -0.6462 | 0.11045 | 0.0394 | -5.8506
-8.5 | -0.6366 | 0.10346 | 0.0362 | -6.1531
-8 | -0.6272 | 0.09629 | 0.0326 | -6.5137
-7.5 | -0.6165 | 0.08786 | 0.0271 | -7.0168
-7 | -0.6002 | 0.07849 | 0.0177 | -7.6468
-6.5 | -0.5689 | 0.06723 | 0.0037 | -8.462
-6 | -0.5261 | 0.05457 | -0.0109 | -9.6408
-5.5 | -0.4761 | 0.04113 | -0.0221 | -11.5755
-5 | -0.4272 | 0.02164 | -0.0304 | -19.7412
-4.5 | -0.3728 | 0.01073 | -0.0307 | -34.7437
-4 | -0.3158 | 0.00854 | -0.03 | -36.9789
-3.5 | -0.2585 | 0.00735 | -0.0293 | -35.1701
-3 | -0.2011 | 0.00666 | -0.0286 | -30.1952
-2.5 | -0.1343 | 0.00599 | -0.03 | -22.4207
-2 | -0.0769 | 0.00608 | -0.029 | -12.648
-1.5 | -0.0202 | 0.00611 | -0.0283 | -3.3061
-1 | 0.0375 | 0.00583 | -0.0281 | 6.4322
-0.5 | 0.0946 | 0.0056 | -0.0279 | 16.8929
0 | 0.1515 | 0.00533 | -0.028 | 28.424
0.5 | 0.2076 | 0.00476 | -0.0278 | 43.6134
1 | 0.2619 | 0.00442 | -0.0265 | 59.2534
1.5 | 0.3198 | 0.0047 | -0.0263 | 68.0426
2 | 0.3777 | 0.00499 | -0.026 | 75.6914
2.5 | 0.4357 | 0.00528 | -0.0258 | 82.5189
3 | 0.4936 | 0.00561 | -0.0255 | 87.9857
3.5 | 0.5514 | 0.00599 | -0.0251 | 92.0534
4 | 0.6091 | 0.00639 | -0.0248 | 95.3208
4.5 | 0.6668 | 0.00686 | -0.0243 | 97.2012
5 | 0.7244 | 0.00736 | -0.0238 | 98.4239
5.5 | 0.782 | 0.00793 | -0.0233 | 98.6129
6 | 0.8392 | 0.00863 | -0.0226 | 97.2422
6.5 | 0.8963 | 0.00948 | -0.0218 | 94.5464
7 | 0.9536 | 0.01019 | -0.021 | 93.5819
7.5 | 1.0096 | 0.01143 | -0.0199 | 88.329
8 | 1.0655 | 0.01264 | -0.0188 | 84.2959
8.5 | 1.1196 | 0.01433 | -0.0176 | 78.1298
9 | 1.167 | 0.01768 | -0.0158 | 66.0068
9.5 | 1.2139 | 0.02077 | -0.0142 | 58.4449
10 | 1.2468 | 0.02644 | -0.0126 | 47.1558
10.5 | 1.2568 | 0.03521 | -0.0124 | 35.6944
11 | 1.2343 | 0.04886 | -0.0218 | 25.262
11.5 | 1.1895 | 0.07307 | -0.043 | 16.2789
12 | 1.1401 | 0.09042 | -0.053 | 12.6089
12.5 | 1.096 | 0.10717 | -0.0618 | 10.2267
13 | 1.0513 | 0.12512 | -0.0707 | 8.4023
13.5 | 0.9925 | 0.14923 | -0.0823 | 6.6508
14 | 0.947 | 0.17481 | -0.0935 | 5.4173
14.5 | 0.9454 | 0.18827 | -0.0992 | 5.0215
15 | 0.9526 | 0.19921 | -0.1042 | 4.7819
15.5 | 0.9628 | 0.20946 | -0.109 | 4.5966

## 55. Re 2M Mach 0.50 (1)
BIGFOIL.COM POLAR EXPORT
Zone-36
Zone-36 |  |  |  | Cl Max: | 1.115 | at alpha= | 20 | deg
JavaFoil+Calcfoil stall+Eppler ext transition |  |  |  | L/D Max: | 96.118 | at alpha= | 4 | deg
Re: | 2000000 |  |  | Cd Min: | 0.00414 | at alpha= | 0 | deg
Mach: | 0.5 |  |  | Cl=0 at alpha= | -1.2879 | deg
|  |  |  | @ Cl=0.1, Cd= | 0.0053027
|  |  |  | @ Cl=0.4, Cd= | 0.005102
|  |  |  | @ Cl=0.6, Cd= | 0.0064654
alpha (deg) | Cl | Cd | Cm | Cl/Cd
-20 | -0.983 | 0.17796 | -0.02 | -5.523
-19.5 | -0.957 | 0.17063 | -0.02 | -5.606
-19 | -0.931 | 0.16584 | -0.02 | -5.617
-18.5 | -0.905 | 0.16346 | -0.019 | -5.537
-18 | -0.88 | 0.15889 | -0.019 | -5.538
-17.5 | -0.854 | 0.15286 | -0.019 | -5.584
-17 | -0.828 | 0.14864 | -0.019 | -5.572
-16.5 | -0.803 | 0.14406 | -0.019 | -5.572
-16 | -0.776 | 0.12283 | -0.018 | -6.319
-15.5 | -0.751 | 0.11146 | -0.018 | -6.735
-15 | -0.724 | 0.12708 | -0.017 | -5.697
-14.5 | -0.698 | 0.12308 | -0.017 | -5.673
-14 | -0.672 | 0.10608 | -0.017 | -6.333
-13.5 | -0.646 | 0.0942 | -0.017 | -6.857
-13 | -0.619 | 0.10178 | -0.016 | -6.086
-12.5 | -0.593 | 0.08691 | -0.016 | -6.828
-12 | -0.567 | 0.09424 | -0.016 | -6.016
-11.5 | -0.541 | 0.07935 | -0.016 | -6.817
-11 | -0.515 | 0.07211 | -0.016 | -7.141
-10.5 | -0.488 | 0.07374 | -0.015 | -6.621
-10 | -0.462 | 0.06988 | -0.015 | -6.609
-9.5 | -0.435 | 0.06447 | -0.014 | -6.754
-9 | -0.409 | 0.06078 | -0.014 | -6.733
-8.5 | -0.383 | 0.05675 | -0.014 | -6.744
-8 | -0.356 | 0.05582 | -0.014 | -6.38
-7.5 | -0.33 | 0.05034 | -0.013 | -6.549
-7 | -0.303 | 0.04874 | -0.013 | -6.222
-6.5 | -0.277 | 0.04498 | -0.013 | -6.154
-6 | -0.25 | 0.04282 | -0.013 | -5.844
-5.5 | -0.224 | 0.04072 | -0.012 | -5.493
-5 | -0.197 | 0.03873 | -0.012 | -5.091
-4.5 | -0.171 | 0.03694 | -0.012 | -4.619
-4 | -0.197 | 0.0352 | -0.011 | -5.601
-3.5 | -0.205 | 0.03333 | -0.011 | -6.137
-3 | -0.169 | 0.03162 | -0.011 | -5.359
-2.5 | -0.124 | 0.03003 | -0.012 | -4.135
-2 | -0.092 | 0.00586 | -0.029 | -15.783
-1.5 | -0.028 | 0.00578 | -0.028 | -4.868
-1 | 0.038 | 0.00581 | -0.028 | 6.514
-0.5 | 0.104 | 0.00527 | -0.028 | 19.706
0 | 0.17 | 0.00414 | -0.028 | 41.034
0.5 | 0.232 | 0.00454 | -0.028 | 50.982
1 | 0.296 | 0.00484 | -0.028 | 61.185
1.5 | 0.361 | 0.00494 | -0.027 | 73.026
2 | 0.426 | 0.00521 | -0.027 | 81.736
2.5 | 0.49 | 0.0054 | -0.027 | 90.878
3 | 0.555 | 0.00614 | -0.027 | 90.349
3.5 | 0.62 | 0.00661 | -0.027 | 93.668
4 | 0.684 | 0.00712 | -0.027 | 96.118
4.5 | 0.742 | 0.00775 | -0.027 | 95.752
5 | 0.79 | 0.0084 | -0.026 | 94.032
5.5 | 0.822 | 0.00908 | -0.026 | 90.495
6 | 0.809 | 0.00989 | -0.026 | 81.777
6.5 | 0.415 | 0.04546 | -0.014 | 9.134
7 | 0.439 | 0.05024 | -0.011 | 8.731
7.5 | 0.465 | 0.05235 | -0.011 | 8.886
8 | 0.491 | 0.05742 | -0.011 | 8.551
8.5 | 0.517 | 0.06158 | -0.011 | 8.397
9 | 0.544 | 0.06217 | -0.011 | 8.743
9.5 | 0.57 | 0.06501 | -0.012 | 8.773
10 | 0.596 | 0.07531 | -0.012 | 7.913
10.5 | 0.622 | 0.08802 | -0.012 | 7.069
11 | 0.648 | 0.08408 | -0.012 | 7.712
11.5 | 0.675 | 0.09087 | -0.012 | 7.425
12 | 0.701 | 0.089 | -0.012 | 7.877
12.5 | 0.727 | 0.0926 | -0.013 | 7.855
13 | 0.754 | 0.111 | -0.013 | 6.79
13.5 | 0.779 | 0.11845 | -0.013 | 6.579
14 | 0.806 | 0.10686 | -0.013 | 7.541
14.5 | 0.832 | 0.12514 | -0.013 | 6.649
15 | 0.857 | 0.13186 | -0.013 | 6.503
15.5 | 0.884 | 0.13543 | -0.013 | 6.525
16 | 0.91 | 0.13952 | -0.014 | 6.522
16.5 | 0.935 | 0.14376 | -0.014 | 6.506
17 | 0.961 | 0.14671 | -0.014 | 6.553
17.5 | 0.986 | 0.1513 | -0.014 | 6.52
18 | 1.013 | 0.15689 | -0.014 | 6.455
18.5 | 1.038 | 0.1624 | -0.014 | 6.393
19 | 1.064 | 0.16869 | -0.014 | 6.306
19.5 | 1.09 | 0.17192 | -0.014 | 6.339
20 | 1.115 | 0.17811 | -0.014 | 6.258

## 56. Re 2M Mach 0.50 (2)
BIGFOIL.COM POLAR EXPORT
Zone-36
Zone-36 |  |  |  | Cl Max: | 1.2131 | at alpha= | 20 | deg
XFOIL ncrit=9 |  |  |  | L/D Max: | 100.736 | at alpha= | 4.5 | deg
Re: | 2000000 |  |  | Cd Min: | 0.31838 | at alpha= | 20 | deg
Mach: | 0.5 |  |  | Cl=0 at alpha= | -1.3033 | deg
|  |  |  | @ Cl=0.1, Cd= | 0.0060963
|  |  |  | @ Cl=0.4, Cd= | 0.0051439
|  |  |  | @ Cl=0.6, Cd= | 0.006279
alpha (deg) | Cl | Cd | Cm | Cl/Cd
-20 | -1.0459 | 0.30468 | 0.137 | -3.4328
-19.5 | -1.0234 | 0.29596 | 0.1316 | -3.4579
-19 | -1.001 | 0.28725 | 0.1262 | -3.4848
-18.5 | -0.9787 | 0.2786 | 0.121 | -3.5129
-18 | -0.9562 | 0.26981 | 0.1157 | -3.544
-17.5 | -0.9339 | 0.26105 | 0.1107 | -3.5775
-17 | -0.9117 | 0.25226 | 0.1057 | -3.6141
-16.5 | -0.8915 | 0.24355 | 0.1012 | -3.6604
-16 | -0.8703 | 0.23549 | 0.0966 | -3.6957
-15.5 | -0.8489 | 0.22729 | 0.0921 | -3.7349
-15 | -0.8264 | 0.21854 | 0.0876 | -3.7815
-14.5 | -0.8053 | 0.20992 | 0.083 | -3.8362
-14 | -0.7851 | 0.20141 | 0.0786 | -3.898
-13.5 | -0.7657 | 0.19296 | 0.0744 | -3.9682
-13 | -0.7472 | 0.18459 | 0.0705 | -4.0479
-12.5 | -0.7294 | 0.17626 | 0.0667 | -4.1382
-12 | -0.7126 | 0.1679 | 0.0631 | -4.2442
-11.5 | -0.6969 | 0.15961 | 0.0597 | -4.3663
-11 | -0.682 | 0.15129 | 0.0564 | -4.5079
-10.5 | -0.6709 | 0.14296 | 0.0538 | -4.6929
-10 | -0.6574 | 0.13526 | 0.0508 | -4.8603
-9.5 | -0.6446 | 0.12752 | 0.0478 | -5.0549
-9 | -0.6322 | 0.11964 | 0.0448 | -5.2842
-8.5 | -0.6192 | 0.11114 | 0.0407 | -5.5714
-8 | -0.6085 | 0.10295 | 0.037 | -5.9106
-7.5 | -0.5979 | 0.09494 | 0.0332 | -6.2977
-7 | -0.5874 | 0.08703 | 0.0291 | -6.7494
-6.5 | -0.5813 | 0.07837 | 0.0239 | -7.4174
-6 | -0.5628 | 0.07022 | 0.0154 | -8.0148
-5.5 | -0.5286 | 0.06108 | 0.0032 | -8.6542
-5 | -0.4828 | 0.05008 | -0.0113 | -9.6406
-4.5 | -0.4261 | 0.03571 | -0.0257 | -11.9322
-4 | -0.3663 | 0.0235 | -0.0329 | -15.5872
-3.5 | -0.3041 | 0.013 | -0.0349 | -23.3923
-3 | -0.2366 | 0.00914 | -0.0339 | -25.8862
-2.5 | -0.1531 | 0.00708 | -0.0357 | -21.6243
-2 | -0.093 | 0.00671 | -0.0329 | -13.8599
-1.5 | -0.026 | 0.00645 | -0.032 | -4.031
-1 | 0.0401 | 0.00628 | -0.0312 | 6.3854
-0.5 | 0.1053 | 0.00608 | -0.0309 | 17.3191
0 | 0.1705 | 0.00578 | -0.0308 | 29.4983
0.5 | 0.2351 | 0.00529 | -0.0307 | 44.4423
1 | 0.2957 | 0.00466 | -0.029 | 63.4549
1.5 | 0.3619 | 0.00496 | -0.0285 | 72.9637
2 | 0.4282 | 0.00528 | -0.0279 | 81.0985
2.5 | 0.4949 | 0.00561 | -0.0273 | 88.2175
3 | 0.562 | 0.00602 | -0.0265 | 93.3555
3.5 | 0.6295 | 0.00648 | -0.0255 | 97.1451
4 | 0.6977 | 0.00699 | -0.0243 | 99.814
4.5 | 0.7666 | 0.00761 | -0.0229 | 100.7359
5 | 0.8361 | 0.00841 | -0.0211 | 99.4174
5.5 | 0.9068 | 0.00939 | -0.0188 | 96.5708
6 | 0.9765 | 0.01129 | -0.0157 | 86.4925
6.5 | 1.0372 | 0.01575 | -0.0118 | 65.854
7 | 1.0706 | 0.02496 | -0.0101 | 42.8926
7.5 | 1.0645 | 0.03914 | -0.0161 | 27.1972
8 | 1.0476 | 0.05782 | -0.0346 | 18.1183
8.5 | 1.022 | 0.07146 | -0.0471 | 14.3017
9 | 0.9969 | 0.08419 | -0.0553 | 11.8411
9.5 | 0.9742 | 0.09686 | -0.0625 | 10.0578
10 | 0.9548 | 0.10957 | -0.0691 | 8.7141
10.5 | 0.9402 | 0.12221 | -0.0751 | 7.6933
11 | 0.9314 | 0.13465 | -0.0808 | 6.9172
11.5 | 0.9285 | 0.14667 | -0.0861 | 6.3305
12 | 0.9312 | 0.15793 | -0.0911 | 5.8963
12.5 | 0.9383 | 0.16872 | -0.096 | 5.5613
13 | 0.9481 | 0.17923 | -0.1009 | 5.2899
13.5 | 0.9593 | 0.19019 | -0.1061 | 5.0439
14 | 0.9748 | 0.1995 | -0.1109 | 4.8862
14.5 | 0.9897 | 0.20979 | -0.1161 | 4.7176
15 | 1.0065 | 0.22043 | -0.1214 | 4.5661
15.5 | 1.0247 | 0.23097 | -0.1268 | 4.4365
16 | 1.0438 | 0.24129 | -0.1322 | 4.3259
16.5 | 0.7577 | 0.20332 | -0.0854 | 3.7266
17 | 1.0831 | 0.2606 | -0.1427 | 4.1562
17.5 | 1.104 | 0.27042 | -0.1481 | 4.0825
18 | 1.1253 | 0.28016 | -0.1537 | 4.0166
18.5 | 1.1473 | 0.29024 | -0.1597 | 3.9529
19 | 1.1704 | 0.3005 | -0.1656 | 3.8948
19.5 | 1.1921 | 0.3097 | -0.1712 | 3.8492
20 | 1.2131 | 0.31838 | -0.1768 | 3.8102

## 57. Re 3M Mach 0.00 (1)
BIGFOIL.COM POLAR EXPORT
Zone-36
Zone-36 |  |  |  | Cl Max: | 0.926 | at alpha= | 9 | deg
JavaFoil+Calcfoil stall+Eppler ext transition |  |  |  | L/D Max: | 107.146 | at alpha= | 6.5 | deg
Re: | 3000000 |  |  | Cd Min: | 0.00443 | at alpha= | 0.5 | deg
Mach: | 0 |  |  | Cl=0 at alpha= | -1.2895 | deg
|  |  |  | @ Cl=0.1, Cd= | 0.00511
|  |  |  | @ Cl=0.4, Cd= | 0.004705
|  |  |  | @ Cl=0.6, Cd= | 0.10289
alpha (deg) | Cl | Cd | Cm | Cl/Cd
-13.5 | -0.276 | 0.09452 | -0.013 | -2.924
-13 | -0.292 | 0.08994 | -0.013 | -3.247
-12.5 | -0.308 | 0.08516 | -0.013 | -3.618
-12 | -0.324 | 0.08053 | -0.013 | -4.027
-11.5 | -0.34 | 0.07612 | -0.013 | -4.47
-11 | -0.356 | 0.07224 | -0.013 | -4.924
-10.5 | -0.37 | 0.06799 | -0.012 | -5.446
-10 | -0.383 | 0.06415 | -0.012 | -5.973
-9.5 | -0.394 | 0.06063 | -0.012 | -6.499
-9 | -0.402 | 0.05719 | -0.012 | -7.03
-8.5 | -0.407 | 0.05408 | -0.012 | -7.521
-8 | -0.407 | 0.05095 | -0.011 | -7.997
-7.5 | -0.403 | 0.04797 | -0.011 | -8.41
-7 | -0.395 | 0.04503 | -0.011 | -8.763
-6.5 | -0.381 | 0.04308 | -0.011 | -8.834
-6 | -0.361 | 0.04082 | -0.011 | -8.843
-5.5 | -0.336 | 0.03865 | -0.01 | -8.7
-5 | -0.307 | 0.03635 | -0.011 | -8.444
-4.5 | -0.274 | 0.03389 | -0.012 | -8.073
-4 | -0.293 | 0.00612 | -0.025 | -47.897
-3.5 | -0.243 | 0.00599 | -0.025 | -40.647
-3 | -0.191 | 0.00575 | -0.025 | -33.178
-2.5 | -0.136 | 0.00565 | -0.025 | -24.142
-2 | -0.081 | 0.00561 | -0.025 | -14.389
-1.5 | -0.024 | 0.00556 | -0.025 | -4.387
-1 | 0.033 | 0.00591 | -0.025 | 5.544
-0.5 | 0.09 | 0.00511 | -0.024 | 17.606
0 | 0.147 | 0.00511 | -0.024 | 28.757
0.5 | 0.202 | 0.00443 | -0.024 | 45.608
1 | 0.259 | 0.00446 | -0.024 | 58.024
1.5 | 0.315 | 0.00452 | -0.024 | 69.75
2 | 0.372 | 0.00461 | -0.024 | 80.601
2.5 | 0.428 | 0.0048 | -0.024 | 89.276
3 | 0.485 | 0.00536 | -0.023 | 90.449
3.5 | 0.541 | 0.00566 | -0.023 | 95.568
4 | 0.598 | 0.00593 | -0.023 | 100.837
4.5 | 0.652 | 0.00641 | -0.023 | 101.578
5 | 0.703 | 0.00688 | -0.023 | 102.218
5.5 | 0.751 | 0.00736 | -0.023 | 102.069
6 | 0.795 | 0.00777 | -0.023 | 102.362
6.5 | 0.834 | 0.00778 | -0.023 | 107.146
7 | 0.868 | 0.00815 | -0.022 | 106.439
7.5 | 0.895 | 0.00899 | -0.022 | 99.582
8 | 0.915 | 0.00952 | -0.022 | 96.059
8.5 | 0.925 | 0.00992 | -0.022 | 93.179
9 | 0.926 | 0.01051 | -0.022 | 88.134
9.5 | 0.9 | 0.01429 | -0.021 | 63
10 | 0.782 | 0.03954 | -0.017 | 19.765
10.5 | 0.735 | 0.056 | -0.015 | 13.117
11 | 0.702 | 0.06607 | -0.013 | 10.621
11.5 | 0.671 | 0.07353 | -0.012 | 9.128
12 | 0.639 | 0.07991 | -0.012 | 8.002
12.5 | 0.605 | 0.08529 | -0.011 | 7.097
13 | 0.57 | 0.09132 | -0.011 | 6.244
13.5 | 0.535 | 0.09707 | -0.011 | 5.516
14 | 0.501 | 0.10289 | -0.011 | 4.872

## 58. Re 3M Mach 0.00 (2)
BIGFOIL.COM POLAR EXPORT
Zone-36
Zone-36 |  |  |  | Cl Max: | 1.5608 | at alpha= | 14.5 | deg
XFOIL ncrit=9 |  |  |  | L/D Max: | 106.901 | at alpha= | 6 | deg
Re: | 3000000 |  |  | Cd Min: | 0.1468 | at alpha= | 16 | deg
Mach: | 0 |  |  | Cl=0 at alpha= | -1.3216 | deg
|  |  |  | @ Cl=0.1, Cd= | 0.0055232
|  |  |  | @ Cl=0.4, Cd= | 0.0047443
|  |  |  | @ Cl=0.6, Cd= | 0.0058869
alpha (deg) | Cl | Cd | Cm | Cl/Cd
-8 | -0.6572 | 0.08703 | 0.0266 | -7.5514
-7.5 | -0.636 | 0.07839 | 0.016 | -8.1133
-7 | -0.6236 | 0.01624 | -0.0301 | -38.399
-6.5 | -0.5721 | 0.01335 | -0.03 | -42.8539
-6 | -0.5192 | 0.01097 | -0.0298 | -47.3291
-5.5 | -0.466 | 0.00846 | -0.0294 | -55.0827
-5 | -0.4111 | 0.00806 | -0.0291 | -51.005
-4.5 | -0.3562 | 0.00742 | -0.0287 | -48.0054
-4 | -0.3012 | 0.00681 | -0.0283 | -44.2291
-3.5 | -0.2462 | 0.00634 | -0.0279 | -38.8328
-3 | -0.1791 | 0.00559 | -0.0301 | -32.0394
-2.5 | -0.1314 | 0.00602 | -0.0279 | -21.8272
-2 | -0.0756 | 0.00585 | -0.0275 | -12.9231
-1.5 | -0.0198 | 0.00575 | -0.0273 | -3.4435
-1 | 0.0357 | 0.00566 | -0.0271 | 6.3074
-0.5 | 0.0911 | 0.00556 | -0.0271 | 16.3849
0 | 0.1467 | 0.00533 | -0.0271 | 27.5235
0.5 | 0.2021 | 0.00497 | -0.0272 | 40.664
1 | 0.2568 | 0.0046 | -0.027 | 55.8261
1.5 | 0.3094 | 0.00433 | -0.0259 | 71.455
2 | 0.3653 | 0.00457 | -0.0258 | 79.9344
3 | 0.4768 | 0.00513 | -0.0254 | 92.9435
3.5 | 0.5323 | 0.00547 | -0.0252 | 97.3126
4 | 0.5877 | 0.0058 | -0.025 | 101.3276
4.5 | 0.6429 | 0.00619 | -0.0248 | 103.8611
5 | 0.6979 | 0.0066 | -0.0246 | 105.7424
5.5 | 0.7526 | 0.00706 | -0.0243 | 106.6006
6 | 0.8071 | 0.00755 | -0.024 | 106.9007
6.5 | 0.8613 | 0.0081 | -0.0237 | 106.3333
7 | 0.9153 | 0.00866 | -0.0234 | 105.6928
7.5 | 0.9688 | 0.00936 | -0.023 | 103.5043
8 | 1.0223 | 0.00992 | -0.0227 | 103.0544
8.5 | 1.0745 | 0.01091 | -0.0222 | 98.4876
9 | 1.1264 | 0.0118 | -0.0217 | 95.4576
9.5 | 1.1783 | 0.01255 | -0.0213 | 93.8884
10 | 1.2296 | 0.01335 | -0.0208 | 92.1049
10.5 | 1.2796 | 0.0144 | -0.0202 | 88.8611
11 | 1.3229 | 0.01711 | -0.0191 | 77.3174
11.5 | 1.3698 | 0.01853 | -0.0183 | 73.9234
12 | 1.4144 | 0.02024 | -0.0175 | 69.8814
12.5 | 1.4563 | 0.02228 | -0.0165 | 65.3636
13 | 1.4942 | 0.02477 | -0.0154 | 60.323
13.5 | 1.5268 | 0.02774 | -0.0141 | 55.0397
14 | 1.5514 | 0.03141 | -0.0127 | 49.3919
14.5 | 1.5608 | 0.03629 | -0.0113 | 43.0091
15 | 1.5201 | 0.04905 | -0.0199 | 30.9908
15.5 | 1.2788 | 0.10882 | -0.0588 | 11.7515
16 | 1.1458 | 0.1468 | -0.0788 | 7.8052

## 59. Re 3M Mach 0.10 (1)
BIGFOIL.COM POLAR EXPORT
Zone-36
Zone-36 |  |  |  | Cl Max: | 0.92 | at alpha= | 8.5 | deg
JavaFoil+Calcfoil stall+Eppler ext transition |  |  |  | L/D Max: | 106.908 | at alpha= | 6.5 | deg
Re: | 3000000 |  |  | Cd Min: | 0.00446 | at alpha= | 1 | deg
Mach: | 0.1 |  |  | Cl=0 at alpha= | -1.2895 | deg
|  |  |  | @ Cl=0.1, Cd= | 0.0051117
|  |  |  | @ Cl=0.4, Cd= | 0.0047036
|  |  |  | @ Cl=0.6, Cd= | 0.09843
alpha (deg) | Cl | Cd | Cm | Cl/Cd
-13 | -0.255 | 0.09009 | -0.013 | -2.825
-12.5 | -0.272 | 0.08586 | -0.013 | -3.174
-12 | -0.291 | 0.08114 | -0.013 | -3.585
-11.5 | -0.309 | 0.07667 | -0.013 | -4.034
-11 | -0.327 | 0.07244 | -0.013 | -4.52
-10.5 | -0.345 | 0.06819 | -0.013 | -5.057
-10 | -0.361 | 0.06446 | -0.012 | -5.598
-9.5 | -0.375 | 0.06081 | -0.012 | -6.166
-9 | -0.386 | 0.0573 | -0.012 | -6.741
-8.5 | -0.394 | 0.05418 | -0.012 | -7.272
-8 | -0.398 | 0.05097 | -0.011 | -7.8
-7.5 | -0.396 | 0.0482 | -0.011 | -8.22
-7 | -0.39 | 0.04523 | -0.011 | -8.616
-6.5 | -0.378 | 0.04324 | -0.011 | -8.732
-6 | -0.359 | 0.04082 | -0.011 | -8.803
-5.5 | -0.336 | 0.03866 | -0.011 | -8.69
-5 | -0.307 | 0.03658 | -0.011 | -8.394
-4.5 | -0.274 | 0.03421 | -0.012 | -8.004
-4 | -0.294 | 0.00612 | -0.026 | -48.027
-3.5 | -0.244 | 0.00599 | -0.025 | -40.784
-3 | -0.192 | 0.00575 | -0.025 | -33.308
-2.5 | -0.137 | 0.00565 | -0.025 | -24.249
-2 | -0.081 | 0.00561 | -0.025 | -14.459
-1.5 | -0.024 | 0.00559 | -0.025 | -4.381
-1 | 0.033 | 0.00591 | -0.025 | 5.574
-0.5 | 0.09 | 0.00511 | -0.024 | 17.69
0 | 0.148 | 0.00512 | -0.024 | 28.885
0.5 | 0.203 | 0.00466 | -0.024 | 43.625
1 | 0.26 | 0.00446 | -0.024 | 58.281
1.5 | 0.317 | 0.00453 | -0.024 | 70.005
2 | 0.374 | 0.00462 | -0.024 | 80.869
2.5 | 0.43 | 0.0048 | -0.024 | 89.59
3 | 0.487 | 0.00537 | -0.024 | 90.745
3.5 | 0.544 | 0.00568 | -0.023 | 95.824
4 | 0.6 | 0.00594 | -0.023 | 101.127
4.5 | 0.655 | 0.00643 | -0.023 | 101.794
5 | 0.706 | 0.0069 | -0.023 | 102.355
5.5 | 0.754 | 0.00739 | -0.023 | 102.075
6 | 0.798 | 0.00781 | -0.023 | 102.217
6.5 | 0.836 | 0.00782 | -0.023 | 106.908
7 | 0.869 | 0.00821 | -0.023 | 105.878
7.5 | 0.895 | 0.00907 | -0.022 | 98.72
8 | 0.913 | 0.00961 | -0.022 | 95.051
8.5 | 0.92 | 0.01003 | -0.022 | 91.737
9 | 0.918 | 0.01111 | -0.022 | 82.621
9.5 | 0.844 | 0.02006 | -0.02 | 42.091
10 | 0.751 | 0.04676 | -0.016 | 16.067
10.5 | 0.71 | 0.05986 | -0.014 | 11.866
11 | 0.677 | 0.06846 | -0.013 | 9.882
11.5 | 0.643 | 0.07563 | -0.012 | 8.499
12 | 0.608 | 0.08114 | -0.011 | 7.492
12.5 | 0.569 | 0.08675 | -0.011 | 6.563
13 | 0.53 | 0.09277 | -0.011 | 5.718
13.5 | 0.492 | 0.09843 | -0.011 | 4.999

## 60. Re 3M Mach 0.10 (2)
BIGFOIL.COM POLAR EXPORT
Zone-36
Zone-36 |  |  |  | Cl Max: | 1.5059 | at alpha= | 13.5 | deg
XFOIL ncrit=9 |  |  |  | L/D Max: | 106.754 | at alpha= | 6 | deg
Re: | 3000000 |  |  | Cd Min: | 0.21461 | at alpha= | 18.5 | deg
Mach: | 0.1 |  |  | Cl=0 at alpha= | -1.3208 | deg
|  |  |  | @ Cl=0.1, Cd= | 0.0055436
|  |  |  | @ Cl=0.4, Cd= | 0.0047255
|  |  |  | @ Cl=0.6, Cd= | 0.0058817
alpha (deg) | Cl | Cd | Cm | Cl/Cd
-8 | -0.6545 | 0.0879 | 0.0275 | -7.446
-7.5 | -0.6362 | 0.07966 | 0.0181 | -7.9864
-7 | -0.6049 | 0.07028 | 0.0058 | -8.607
-6.5 | -0.5639 | 0.05881 | -0.0082 | -9.5885
-6 | -0.5128 | 0.0472 | -0.0186 | -10.8644
-5.5 | -0.4697 | 0.00856 | -0.0299 | -54.8715
-5 | -0.4142 | 0.0082 | -0.0295 | -50.5122
-4.5 | -0.3588 | 0.00753 | -0.029 | -47.6494
-4 | -0.3034 | 0.00689 | -0.0286 | -44.0348
-3.5 | -0.248 | 0.00639 | -0.0281 | -38.8106
-3 | -0.1803 | 0.0056 | -0.0303 | -32.1964
-2.5 | -0.1323 | 0.00604 | -0.028 | -21.904
-2 | -0.0762 | 0.00586 | -0.0277 | -13.0034
-1.5 | -0.02 | 0.00576 | -0.0274 | -3.4722
-1 | 0.0358 | 0.00568 | -0.0273 | 6.3028
-0.5 | 0.0915 | 0.00558 | -0.0272 | 16.3978
0 | 0.1475 | 0.00534 | -0.0272 | 27.6217
0.5 | 0.2032 | 0.00499 | -0.0273 | 40.7214
1 | 0.2582 | 0.00461 | -0.0271 | 56.0087
1.5 | 0.3111 | 0.00433 | -0.026 | 71.8476
2 | 0.3673 | 0.00458 | -0.0259 | 80.1965
2.5 | 0.4235 | 0.00483 | -0.0257 | 87.6812
3 | 0.4795 | 0.00515 | -0.0255 | 93.1068
3.5 | 0.5354 | 0.00548 | -0.0253 | 97.7007
4 | 0.5912 | 0.00582 | -0.025 | 101.5808
4.5 | 0.6468 | 0.00621 | -0.0248 | 104.1546
5 | 0.7022 | 0.00664 | -0.0245 | 105.753
5.5 | 0.7574 | 0.0071 | -0.0242 | 106.6761
6 | 0.8124 | 0.00761 | -0.0239 | 106.7543
6.5 | 0.867 | 0.00819 | -0.0235 | 105.8608
7 | 0.9215 | 0.00876 | -0.0231 | 105.1941
7.5 | 0.9757 | 0.00944 | -0.0227 | 103.3581
8 | 1.0297 | 0.01006 | -0.0223 | 102.3559
8.5 | 1.0819 | 0.0113 | -0.0216 | 95.7434
9 | 1.1349 | 0.01203 | -0.0211 | 94.3392
9.5 | 1.1874 | 0.01284 | -0.0205 | 92.4766
10 | 1.2391 | 0.01375 | -0.0199 | 90.1164
10.5 | 1.2873 | 0.01552 | -0.019 | 82.9446
11 | 1.3313 | 0.01811 | -0.0178 | 73.5119
11.5 | 1.377 | 0.01995 | -0.0168 | 69.0226
12 | 1.4192 | 0.02227 | -0.0157 | 63.727
12.5 | 1.4567 | 0.02513 | -0.0145 | 57.9666
13 | 1.487 | 0.02878 | -0.0131 | 51.6678
13.5 | 1.5059 | 0.03343 | -0.0117 | 45.0464
14 | 1.4983 | 0.03994 | -0.0107 | 37.5138
14.5 | 1.3732 | 0.07758 | -0.0423 | 17.7004
15 | 1.2339 | 0.1122 | -0.0611 | 10.9973
15.5 | 1.1307 | 0.14354 | -0.0775 | 7.8772
16 | 1.0511 | 0.17542 | -0.0937 | 5.9919
16.5 | 0.7294 | 0.18455 | -0.073 | 3.9523
17 | 0.7282 | 0.19245 | -0.0758 | 3.7838
17.5 | 0.735 | 0.19748 | -0.078 | 3.7219
18 | 0.734 | 0.2061 | -0.0809 | 3.5614
18.5 | 0.7334 | 0.21461 | -0.0836 | 3.4174

## 61. Re 3M Mach 0.25 (1)
BIGFOIL.COM POLAR EXPORT
Zone-36
Zone-36 |  |  |  | Cl Max: | 0.892 | at alpha= | 8 | deg
JavaFoil+Calcfoil stall+Eppler ext transition |  |  |  | L/D Max: | 104.973 | at alpha= | 6.5 | deg
Re: | 3000000 |  |  | Cd Min: | 0.00447 | at alpha= | 1 | deg
Mach: | 0.25 |  |  | Cl=0 at alpha= | -1.2881 | deg
|  |  |  | @ Cl=0.1, Cd= | 0.09701
|  |  |  | @ Cl=0.4, Cd= | 0.09701
|  |  |  | @ Cl=0.6, Cd= | 0.09701
alpha (deg) | Cl | Cd | Cm | Cl/Cd
-11.5 | -0.057 | 0.07733 | -0.013 | -0.734
-11 | -0.054 | 0.07268 | -0.013 | -0.744
-10.5 | -0.051 | 0.06944 | -0.013 | -0.738
-10 | -0.139 | 0.06573 | -0.013 | -2.115
-9.5 | -0.194 | 0.0617 | -0.013 | -3.149
-9 | -0.24 | 0.05822 | -0.013 | -4.119
-8.5 | -0.278 | 0.05515 | -0.012 | -5.046
-8 | -0.309 | 0.0517 | -0.012 | -5.983
-7.5 | -0.332 | 0.04879 | -0.012 | -6.808
-7 | -0.346 | 0.04624 | -0.012 | -7.476
-6.5 | -0.35 | 0.04408 | -0.011 | -7.929
-6 | -0.344 | 0.04142 | -0.011 | -8.3
-5.5 | -0.329 | 0.03908 | -0.011 | -8.421
-5 | -0.306 | 0.03702 | -0.011 | -8.256
-4.5 | -0.275 | 0.03491 | -0.011 | -7.88
-4 | -0.24 | 0.03277 | -0.012 | -7.328
-3.5 | -0.249 | 0.00601 | -0.026 | -41.415
-3 | -0.196 | 0.00588 | -0.026 | -33.354
-2.5 | -0.141 | 0.00567 | -0.026 | -24.801
-2 | -0.083 | 0.00561 | -0.026 | -14.84
-1.5 | -0.025 | 0.00562 | -0.025 | -4.475
-1 | 0.034 | 0.00598 | -0.025 | 5.659
-0.5 | 0.093 | 0.00517 | -0.025 | 17.961
0 | 0.152 | 0.00515 | -0.025 | 29.512
0.5 | 0.209 | 0.00468 | -0.025 | 44.614
1 | 0.267 | 0.00447 | -0.025 | 59.658
1.5 | 0.325 | 0.00455 | -0.025 | 71.431
2 | 0.384 | 0.00466 | -0.024 | 82.276
2.5 | 0.442 | 0.00492 | -0.024 | 89.752
3 | 0.5 | 0.00541 | -0.024 | 92.355
3.5 | 0.558 | 0.00574 | -0.024 | 97.287
4 | 0.616 | 0.0061 | -0.024 | 101.019
4.5 | 0.672 | 0.00652 | -0.024 | 102.991
5 | 0.723 | 0.00702 | -0.024 | 103.022
5.5 | 0.771 | 0.00751 | -0.024 | 102.759
6 | 0.813 | 0.00801 | -0.023 | 101.438
6.5 | 0.847 | 0.00807 | -0.023 | 104.973
7 | 0.873 | 0.00851 | -0.023 | 102.589
7.5 | 0.889 | 0.00935 | -0.023 | 95.025
8 | 0.892 | 0.01017 | -0.023 | 87.702
8.5 | 0.875 | 0.0127 | -0.023 | 68.876
9 | 0.735 | 0.03512 | -0.018 | 20.918
9.5 | 0.658 | 0.05611 | -0.014 | 11.718
10 | 0.601 | 0.06495 | -0.012 | 9.256
10.5 | 0.541 | 0.07061 | -0.012 | 7.663
11 | 0.473 | 0.07628 | -0.011 | 6.207
11.5 | 0.4 | 0.08139 | -0.011 | 4.91
12 | 0.317 | 0.08715 | -0.011 | 3.632
12.5 | 0.219 | 0.09336 | -0.011 | 2.345
13 | 0.079 | 0.09701 | -0.011 | 0.816

## 62. Re 3M Mach 0.25 (2)
BIGFOIL.COM POLAR EXPORT
Zone-36
Zone-36 |  |  |  | Cl Max: | 1.3023 | at alpha= | 11 | deg
XFOIL ncrit=9 |  |  |  | L/D Max: | 106.996 | at alpha= | 5 | deg
Re: | 3000000 |  |  | Cd Min: | 0.05803 | at alpha= | 11.5 | deg
Mach: | 0.25 |  |  | Cl=0 at alpha= | -99 | deg
|  |  |  | @ Cl=0.1, Cd= | 0.00542
|  |  |  | @ Cl=0.4, Cd= | 0.0047253
|  |  |  | @ Cl=0.6, Cd= | 0.0058491
alpha (deg) | Cl | Cd | Cm | Cl/Cd
0 | 0.1518 | 0.00542 | -0.0279 | 28.0074
0.5 | 0.2093 | 0.00507 | -0.028 | 41.2821
1 | 0.2662 | 0.00471 | -0.0278 | 56.518
1.5 | 0.3206 | 0.00438 | -0.0266 | 73.1963
2 | 0.3787 | 0.00463 | -0.0263 | 81.7927
2.5 | 0.4368 | 0.00489 | -0.0261 | 89.3252
3 | 0.4948 | 0.00522 | -0.0258 | 94.7893
3.5 | 0.5527 | 0.00558 | -0.0255 | 99.0502
4 | 0.6107 | 0.00591 | -0.0251 | 103.3333
4.5 | 0.6686 | 0.00634 | -0.0247 | 105.4574
5 | 0.7265 | 0.00679 | -0.0242 | 106.9956
5.5 | 0.7841 | 0.00736 | -0.0237 | 106.5353
6 | 0.8419 | 0.0079 | -0.0231 | 106.5696
6.5 | 0.8995 | 0.00854 | -0.0223 | 105.3279
7 | 0.9568 | 0.00934 | -0.0215 | 102.4411
7.5 | 1.0144 | 0.01005 | -0.0206 | 100.9353
8 | 1.0699 | 0.01149 | -0.0194 | 93.1158
8.5 | 1.1261 | 0.01263 | -0.0183 | 89.1607
9 | 1.1809 | 0.01409 | -0.017 | 83.8112
9.5 | 1.2342 | 0.01586 | -0.0155 | 77.8184
10 | 1.2777 | 0.01979 | -0.0136 | 64.5629
10.5 | 1.2975 | 0.02787 | -0.0118 | 46.5554
11 | 1.3023 | 0.0369 | -0.0121 | 35.2927
11.5 | 1.2691 | 0.05803 | -0.0315 | 21.8697

## 63. Re 3M Mach 0.50 (1)
BIGFOIL.COM POLAR EXPORT
Zone-36
Zone-36 |  |  |  | Cl Max: | 1.115 | at alpha= | 20 | deg
JavaFoil+Calcfoil stall+Eppler ext transition |  |  |  | L/D Max: | 102.754 | at alpha= | 4 | deg
Re: | 3000000 |  |  | Cd Min: | 0.00458 | at alpha= | 1 | deg
Mach: | 0.5 |  |  | Cl=0 at alpha= | -1.2879 | deg
|  |  |  | @ Cl=0.1, Cd= | 0.0055242
|  |  |  | @ Cl=0.4, Cd= | 0.004836
|  |  |  | @ Cl=0.6, Cd= | 0.0060508
alpha (deg) | Cl | Cd | Cm | Cl/Cd
-20 | -0.983 | 0.16695 | -0.021 | -5.89
-19.5 | -0.957 | 0.15116 | -0.02 | -6.332
-19 | -0.932 | 0.13996 | -0.02 | -6.659
-18.5 | -0.906 | 0.14583 | -0.019 | -6.21
-18 | -0.881 | 0.13197 | -0.019 | -6.672
-17.5 | -0.854 | 0.1442 | -0.019 | -5.921
-17 | -0.828 | 0.12449 | -0.019 | -6.655
-16.5 | -0.803 | 0.1148 | -0.019 | -6.996
-16 | -0.776 | 0.11783 | -0.018 | -6.59
-15.5 | -0.751 | 0.10722 | -0.018 | -7.004
-15 | -0.724 | 0.11182 | -0.018 | -6.478
-14.5 | -0.699 | 0.0999 | -0.018 | -6.995
-14 | -0.672 | 0.10144 | -0.017 | -6.626
-13.5 | -0.647 | 0.09112 | -0.017 | -7.096
-13 | -0.62 | 0.09809 | -0.017 | -6.319
-12.5 | -0.594 | 0.08341 | -0.016 | -7.119
-12 | -0.567 | 0.08976 | -0.016 | -6.32
-11.5 | -0.541 | 0.07668 | -0.016 | -7.056
-11 | -0.515 | 0.06964 | -0.016 | -7.399
-10.5 | -0.489 | 0.06803 | -0.015 | -7.182
-10 | -0.462 | 0.06734 | -0.015 | -6.861
-9.5 | -0.436 | 0.06162 | -0.015 | -7.07
-9 | -0.41 | 0.05858 | -0.015 | -6.992
-8.5 | -0.383 | 0.05486 | -0.015 | -6.982
-8 | -0.356 | 0.05289 | -0.014 | -6.738
-7.5 | -0.33 | 0.04914 | -0.014 | -6.713
-7 | -0.303 | 0.04777 | -0.014 | -6.352
-6.5 | -0.277 | 0.04423 | -0.013 | -6.263
-6 | -0.25 | 0.04221 | -0.013 | -5.933
-5.5 | -0.224 | 0.0396 | -0.013 | -5.653
-5 | -0.197 | 0.03772 | -0.013 | -5.232
-4.5 | -0.171 | 0.03606 | -0.012 | -4.736
-4 | -0.197 | 0.0346 | -0.012 | -5.702
-3.5 | -0.205 | 0.03264 | -0.011 | -6.27
-3 | -0.17 | 0.03109 | -0.012 | -5.457
-2.5 | -0.155 | 0.00584 | -0.029 | -26.509
-2 | -0.092 | 0.00565 | -0.029 | -16.352
-1.5 | -0.028 | 0.00583 | -0.028 | -4.826
-1 | 0.038 | 0.0059 | -0.028 | 6.41
-0.5 | 0.104 | 0.0055 | -0.028 | 18.878
0 | 0.17 | 0.00524 | -0.028 | 32.409
0.5 | 0.232 | 0.00518 | -0.028 | 44.729
1 | 0.296 | 0.00458 | -0.028 | 64.625
1.5 | 0.361 | 0.00471 | -0.027 | 76.676
2 | 0.426 | 0.00492 | -0.027 | 86.513
2.5 | 0.49 | 0.00512 | -0.027 | 95.781
3 | 0.555 | 0.00576 | -0.027 | 96.412
3.5 | 0.62 | 0.00618 | -0.027 | 100.256
4 | 0.684 | 0.00666 | -0.027 | 102.754
4.5 | 0.742 | 0.00726 | -0.027 | 102.206
5 | 0.79 | 0.00788 | -0.026 | 100.295
5.5 | 0.822 | 0.00851 | -0.026 | 96.584
6 | 0.809 | 0.00926 | -0.026 | 87.339
6.5 | 0.509 | 0.01287 | -0.026 | 39.568
7 | 0.445 | 0.04591 | -0.015 | 9.7
7.5 | 0.48 | 0.04365 | -0.017 | 10.994
8 | 0.492 | 0.05508 | -0.012 | 8.935
8.5 | 0.518 | 0.05963 | -0.012 | 8.683
9 | 0.545 | 0.06008 | -0.012 | 9.073
9.5 | 0.574 | 0.06237 | -0.014 | 9.204
10 | 0.596 | 0.07181 | -0.012 | 8.304
10.5 | 0.623 | 0.07421 | -0.012 | 8.393
11 | 0.649 | 0.08 | -0.012 | 8.108
11.5 | 0.675 | 0.08205 | -0.012 | 8.229
12 | 0.702 | 0.08515 | -0.013 | 8.242
12.5 | 0.728 | 0.08898 | -0.013 | 8.179
13 | 0.755 | 0.08837 | -0.013 | 8.547
13.5 | 0.78 | 0.10173 | -0.013 | 7.665
14 | 0.806 | 0.10177 | -0.013 | 7.921
14.5 | 0.833 | 0.10166 | -0.013 | 8.189
15 | 0.858 | 0.1177 | -0.013 | 7.287
15.5 | 0.884 | 0.1142 | -0.013 | 7.744
16 | 0.911 | 0.11385 | -0.014 | 7.999
16.5 | 0.936 | 0.12786 | -0.014 | 7.317
17 | 0.962 | 0.12362 | -0.014 | 7.782
17.5 | 0.987 | 0.13817 | -0.014 | 7.143
18 | 1.013 | 0.14898 | -0.014 | 6.8
18.5 | 1.039 | 0.15346 | -0.014 | 6.769
19 | 1.064 | 0.15808 | -0.014 | 6.731
19.5 | 1.09 | 0.16344 | -0.014 | 6.671
20 | 1.115 | 0.16592 | -0.014 | 6.719

## 64. Re 3M Mach 0.50 (2)
BIGFOIL.COM POLAR EXPORT
Zone-36
Zone-36 |  |  |  | Cl Max: | 1.2136 | at alpha= | 20 | deg
XFOIL ncrit=9 |  |  |  | L/D Max: | 110.043 | at alpha= | 4.5 | deg
Re: | 3000000 |  |  | Cd Min: | 0.3196 | at alpha= | 20 | deg
Mach: | 0.5 |  |  | Cl=0 at alpha= | -1.2961 | deg
|  |  |  | @ Cl=0.1, Cd= | 0.0060008
|  |  |  | @ Cl=0.4, Cd= | 0.0047414
|  |  |  | @ Cl=0.6, Cd= | 0.0057842
alpha (deg) | Cl | Cd | Cm | Cl/Cd
-5.5 | -0.5256 | 0.06011 | 0.0024 | -8.744
-5 | -0.4823 | 0.04795 | -0.0135 | -10.0584
-4.5 | -0.4261 | 0.03481 | -0.0268 | -12.2407
-4 | -0.3661 | 0.02174 | -0.0339 | -16.8399
-3.5 | -0.298 | 0.01125 | -0.0364 | -26.4889
-3 | -0.2294 | 0.00802 | -0.0353 | -28.6035
-2.5 | -0.1621 | 0.00681 | -0.0339 | -23.8032
-2 | -0.094 | 0.00633 | -0.0328 | -14.8499
-1.5 | -0.027 | 0.00611 | -0.032 | -4.419
-1 | 0.0392 | 0.00613 | -0.0313 | 6.3948
-0.5 | 0.1051 | 0.00599 | -0.031 | 17.5459
0 | 0.1709 | 0.00573 | -0.0308 | 29.8255
0.5 | 0.2365 | 0.00539 | -0.0307 | 43.8776
1 | 0.3018 | 0.00508 | -0.0305 | 59.4094
1.5 | 0.363 | 0.00458 | -0.0288 | 79.2576
2 | 0.4295 | 0.00487 | -0.0283 | 88.193
2.5 | 0.4964 | 0.00519 | -0.0277 | 95.6455
3 | 0.5637 | 0.00557 | -0.0269 | 101.2029
3.5 | 0.6315 | 0.00597 | -0.0259 | 105.7789
4 | 0.7 | 0.00643 | -0.0248 | 108.8647
4.5 | 0.7692 | 0.00699 | -0.0233 | 110.0429
5 | 0.8393 | 0.00767 | -0.0215 | 109.4263
5.5 | 0.9103 | 0.00859 | -0.0193 | 105.9721
6 | 0.9823 | 0.00989 | -0.0163 | 99.3225
6.5 | 1.047 | 0.01362 | -0.0123 | 76.8722
7 | 1.0804 | 0.02316 | -0.0098 | 46.6494
7.5 | 1.0763 | 0.03693 | -0.0144 | 29.1443
8 | 1.0617 | 0.05492 | -0.0307 | 19.3318
8.5 | 1.0396 | 0.069 | -0.0451 | 15.0667
9 | 1.0159 | 0.08146 | -0.0534 | 12.4712
9.5 | 0.9949 | 0.09371 | -0.0605 | 10.6168
10 | 0.9767 | 0.10593 | -0.067 | 9.2202
10.5 | 0.9625 | 0.11808 | -0.073 | 8.1513
11 | 0.9534 | 0.13007 | -0.0787 | 7.3299
11.5 | 0.9462 | 0.14244 | -0.0845 | 6.6428
12 | 0.9421 | 0.15502 | -0.0903 | 6.0773
12.5 | 0.9451 | 0.16685 | -0.0957 | 5.6644
13 | 0.9515 | 0.17848 | -0.101 | 5.3311
13.5 | 0.9623 | 0.18951 | -0.1062 | 5.0778
14 | 0.9759 | 0.20022 | -0.1115 | 4.8741
14.5 | 0.9914 | 0.21056 | -0.1166 | 4.7084
15 | 1.009 | 0.22011 | -0.1216 | 4.5841
15.5 | 1.0278 | 0.22907 | -0.1265 | 4.4868
16 | 1.0459 | 0.23972 | -0.1321 | 4.363
16.5 | 1.0655 | 0.25032 | -0.1377 | 4.2566
17 | 1.0859 | 0.26049 | -0.1432 | 4.1687
17.5 | 1.1068 | 0.2705 | -0.1487 | 4.0917
18 | 1.1275 | 0.27938 | -0.154 | 4.0357
18.5 | 1.1478 | 0.28957 | -0.1598 | 3.9638
19 | 1.1694 | 0.29935 | -0.1655 | 3.9065
19.5 | 1.1913 | 0.30927 | -0.1714 | 3.852
20 | 1.2136 | 0.3196 | -0.1774 | 3.7972

## 65. Re 4M Mach 0.00 (1)
BIGFOIL.COM POLAR EXPORT
Zone-36
Zone-36 |  |  |  | Cl Max: | 0.926 | at alpha= | 9 | deg
JavaFoil+Calcfoil stall+Eppler ext transition |  |  |  | L/D Max: | 111.999 | at alpha= | 6.5 | deg
Re: | 4000000 |  |  | Cd Min: | 0.00439 | at alpha= | 1.5 | deg
Mach: | 0 |  |  | Cl=0 at alpha= | -1.2895 | deg
|  |  |  | @ Cl=0.1, Cd= | 0.0052375
|  |  |  | @ Cl=0.4, Cd= | 0.00457
|  |  |  | @ Cl=0.6, Cd= | 0.09959
alpha (deg) | Cl | Cd | Cm | Cl/Cd
-13 | -0.292 | 0.0879 | -0.014 | -3.325
-12.5 | -0.308 | 0.08352 | -0.013 | -3.692
-12 | -0.325 | 0.07895 | -0.013 | -4.111
-11.5 | -0.341 | 0.07462 | -0.013 | -4.564
-11 | -0.356 | 0.07073 | -0.013 | -5.034
-10.5 | -0.371 | 0.06649 | -0.013 | -5.574
-10 | -0.384 | 0.06282 | -0.013 | -6.107
-9.5 | -0.394 | 0.05926 | -0.013 | -6.657
-9 | -0.403 | 0.05605 | -0.012 | -7.182
-8.5 | -0.407 | 0.05296 | -0.012 | -7.687
-8 | -0.408 | 0.04988 | -0.012 | -8.178
-7.5 | -0.404 | 0.04773 | -0.012 | -8.463
-7 | -0.395 | 0.04489 | -0.012 | -8.803
-6.5 | -0.381 | 0.04219 | -0.012 | -9.039
-6 | -0.362 | 0.03992 | -0.012 | -9.061
-5.5 | -0.337 | 0.03788 | -0.012 | -8.897
-5 | -0.382 | 0.00597 | -0.026 | -64.03
-4.5 | -0.34 | 0.00591 | -0.026 | -57.485
-4 | -0.293 | 0.00591 | -0.025 | -49.571
-3.5 | -0.243 | 0.0058 | -0.025 | -41.952
-3 | -0.191 | 0.00559 | -0.025 | -34.123
-2.5 | -0.136 | 0.00555 | -0.025 | -24.601
-2 | -0.081 | 0.00555 | -0.025 | -14.552
-1.5 | -0.024 | 0.00579 | -0.025 | -4.208
-1 | 0.033 | 0.00585 | -0.025 | 5.601
-0.5 | 0.09 | 0.00522 | -0.024 | 17.237
0 | 0.147 | 0.00532 | -0.024 | 27.631
0.5 | 0.202 | 0.0052 | -0.024 | 38.89
1 | 0.259 | 0.00498 | -0.024 | 51.927
1.5 | 0.315 | 0.00439 | -0.024 | 71.783
2 | 0.372 | 0.00446 | -0.024 | 83.374
2.5 | 0.428 | 0.00468 | -0.024 | 91.482
3 | 0.485 | 0.0052 | -0.023 | 93.143
3.5 | 0.541 | 0.00544 | -0.023 | 99.439
4 | 0.598 | 0.00576 | -0.023 | 103.762
4.5 | 0.652 | 0.00613 | -0.023 | 106.318
5 | 0.703 | 0.00658 | -0.023 | 106.903
5.5 | 0.751 | 0.00704 | -0.023 | 106.684
6 | 0.795 | 0.00743 | -0.023 | 106.972
6.5 | 0.834 | 0.00745 | -0.023 | 111.999
7 | 0.868 | 0.00779 | -0.022 | 111.31
7.5 | 0.895 | 0.00859 | -0.022 | 104.219
8 | 0.915 | 0.00909 | -0.022 | 100.621
8.5 | 0.925 | 0.00946 | -0.022 | 97.74
9 | 0.926 | 0.00997 | -0.022 | 92.852
9.5 | 0.916 | 0.01237 | -0.022 | 74.077
10 | 0.841 | 0.02073 | -0.02 | 40.542
10.5 | 0.76 | 0.04264 | -0.017 | 17.833
11 | 0.714 | 0.05775 | -0.015 | 12.369
11.5 | 0.678 | 0.06779 | -0.014 | 10.006
12 | 0.644 | 0.07554 | -0.013 | 8.522
12.5 | 0.608 | 0.08171 | -0.012 | 7.443
13 | 0.573 | 0.08781 | -0.012 | 6.52
13.5 | 0.538 | 0.09308 | -0.012 | 5.775
14 | 0.503 | 0.09959 | -0.011 | 5.048

## 66. Re 4M Mach 0.00 (2)
BIGFOIL.COM POLAR EXPORT
Zone-36
Zone-36 |  |  |  | Cl Max: | 1.6664 | at alpha= | 15.5 | deg
XFOIL ncrit=9 |  |  |  | L/D Max: | 112.448 | at alpha= | 6 | deg
Re: | 4000000 |  |  | Cd Min: | 0.18327 | at alpha= | 17.5 | deg
Mach: | 0 |  |  | Cl=0 at alpha= | -99 | deg
|  |  |  | @ Cl=0.1, Cd= | 0.00536
|  |  |  | @ Cl=0.4, Cd= | 0.0045025
|  |  |  | @ Cl=0.6, Cd= | 0.0055936
alpha (deg) | Cl | Cd | Cm | Cl/Cd
0 | 0.1468 | 0.00536 | -0.0271 | 27.3881
0.5 | 0.2026 | 0.00511 | -0.0272 | 39.6477
1 | 0.2583 | 0.00492 | -0.0272 | 52.5
1.5 | 0.3128 | 0.00453 | -0.0269 | 69.0508
2 | 0.3659 | 0.00435 | -0.026 | 84.1149
2.5 | 0.4218 | 0.0046 | -0.0258 | 91.6957
3 | 0.4775 | 0.0049 | -0.0256 | 97.449
3.5 | 0.5332 | 0.0052 | -0.0254 | 102.5385
4 | 0.5887 | 0.00552 | -0.0252 | 106.6486
4.5 | 0.644 | 0.00588 | -0.025 | 109.5238
5 | 0.6991 | 0.00626 | -0.0248 | 111.6773
5.5 | 0.7539 | 0.00672 | -0.0245 | 112.1875
6 | 0.8085 | 0.00719 | -0.0243 | 112.4478
6.5 | 0.8629 | 0.0077 | -0.024 | 112.0649
7 | 0.917 | 0.00822 | -0.0237 | 111.5572
7.5 | 0.971 | 0.00871 | -0.0234 | 111.4811
8 | 1.0245 | 0.00932 | -0.023 | 109.9249
8.5 | 1.0774 | 0.01009 | -0.0226 | 106.779
9 | 1.1302 | 0.01071 | -0.0222 | 105.5275
9.5 | 1.1825 | 0.0114 | -0.0218 | 103.7281
10 | 1.2339 | 0.01224 | -0.0213 | 100.8088
10.5 | 1.2827 | 0.01373 | -0.0206 | 93.4232
11 | 1.3329 | 0.0146 | -0.0201 | 91.2945
11.5 | 1.3819 | 0.01568 | -0.0195 | 88.1314
12 | 1.4291 | 0.017 | -0.0187 | 84.0647
12.5 | 1.4746 | 0.01854 | -0.0179 | 79.5361
13 | 1.518 | 0.02028 | -0.0169 | 74.8521
13.5 | 1.5589 | 0.02224 | -0.0158 | 70.0944
14 | 1.5965 | 0.02447 | -0.0146 | 65.2432
14.5 | 1.6293 | 0.02711 | -0.0132 | 60.0996
15 | 1.6551 | 0.03025 | -0.0116 | 54.714
15.5 | 1.6664 | 0.03449 | -0.0096 | 48.3155
16 | 1.6387 | 0.04203 | -0.0101 | 38.9888
16.5 | 1.3475 | 0.11041 | -0.0573 | 12.2045
17 | 1.1809 | 0.15555 | -0.082 | 7.5918
17.5 | 1.1162 | 0.18327 | -0.0973 | 6.0905

## 67. Re 4M Mach 0.10 (1)
BIGFOIL.COM POLAR EXPORT
Zone-36
Zone-36 |  |  |  | Cl Max: | 0.92 | at alpha= | 8.5 | deg
JavaFoil+Calcfoil stall+Eppler ext transition |  |  |  | L/D Max: | 111.755 | at alpha= | 6.5 | deg
Re: | 4000000 |  |  | Cd Min: | 0.0044 | at alpha= | 1.5 | deg
Mach: | 0.1 |  |  | Cl=0 at alpha= | -1.2895 | deg
|  |  |  | @ Cl=0.1, Cd= | 0.0052372
|  |  |  | @ Cl=0.4, Cd= | 0.0045721
|  |  |  | @ Cl=0.6, Cd= | 0.09478
alpha (deg) | Cl | Cd | Cm | Cl/Cd
-13 | -0.255 | 0.08841 | -0.014 | -2.881
-12.5 | -0.273 | 0.08375 | -0.013 | -3.256
-12 | -0.291 | 0.0794 | -0.013 | -3.666
-11.5 | -0.31 | 0.07486 | -0.013 | -4.135
-11 | -0.328 | 0.07108 | -0.013 | -4.611
-10.5 | -0.345 | 0.06681 | -0.013 | -5.167
-10 | -0.361 | 0.06294 | -0.013 | -5.74
-9.5 | -0.375 | 0.05951 | -0.013 | -6.308
-9 | -0.387 | 0.05627 | -0.013 | -6.873
-8.5 | -0.394 | 0.05309 | -0.012 | -7.43
-8 | -0.398 | 0.05014 | -0.012 | -7.938
-7.5 | -0.397 | 0.04796 | -0.012 | -8.271
-7 | -0.39 | 0.04508 | -0.012 | -8.654
-6.5 | -0.378 | 0.04236 | -0.012 | -8.928
-6 | -0.36 | 0.04011 | -0.012 | -8.974
-5.5 | -0.337 | 0.03771 | -0.012 | -8.932
-5 | -0.309 | 0.03474 | -0.014 | -8.905
-4.5 | -0.34 | 0.00591 | -0.026 | -57.575
-4 | -0.294 | 0.00592 | -0.026 | -49.684
-3.5 | -0.244 | 0.0058 | -0.025 | -42.086
-3 | -0.192 | 0.0056 | -0.025 | -34.255
-2.5 | -0.137 | 0.00555 | -0.025 | -24.713
-2 | -0.081 | 0.00555 | -0.025 | -14.622
-1.5 | -0.024 | 0.00579 | -0.025 | -4.23
-1 | 0.033 | 0.00585 | -0.025 | 5.631
-0.5 | 0.09 | 0.00522 | -0.024 | 17.311
0 | 0.148 | 0.00532 | -0.024 | 27.767
0.5 | 0.203 | 0.0052 | -0.024 | 39.071
1 | 0.26 | 0.00499 | -0.024 | 52.147
1.5 | 0.317 | 0.0044 | -0.024 | 72.067
2 | 0.374 | 0.00447 | -0.024 | 83.679
2.5 | 0.43 | 0.00469 | -0.024 | 91.814
3 | 0.487 | 0.00521 | -0.024 | 93.44
3.5 | 0.544 | 0.00545 | -0.023 | 99.7
4 | 0.6 | 0.00577 | -0.023 | 104.05
4.5 | 0.655 | 0.00614 | -0.023 | 106.545
5 | 0.706 | 0.0066 | -0.023 | 107.046
5.5 | 0.754 | 0.00707 | -0.023 | 106.691
6 | 0.798 | 0.00747 | -0.023 | 106.821
6.5 | 0.836 | 0.00748 | -0.023 | 111.755
7 | 0.869 | 0.00785 | -0.023 | 110.731
7.5 | 0.895 | 0.00866 | -0.022 | 103.331
8 | 0.913 | 0.00917 | -0.022 | 99.584
8.5 | 0.92 | 0.00956 | -0.022 | 96.272
9 | 0.918 | 0.01039 | -0.022 | 88.364
9.5 | 0.9 | 0.01323 | -0.022 | 67.997
10 | 0.798 | 0.02807 | -0.019 | 28.44
10.5 | 0.731 | 0.04839 | -0.016 | 15.097
11 | 0.686 | 0.06171 | -0.014 | 11.116
11.5 | 0.648 | 0.07086 | -0.013 | 9.147
12 | 0.611 | 0.07749 | -0.012 | 7.885
12.5 | 0.572 | 0.08345 | -0.012 | 6.85
13 | 0.532 | 0.08945 | -0.012 | 5.95
13.5 | 0.494 | 0.09478 | -0.011 | 5.21

## 68. Re 4M Mach 0.10 (2)
BIGFOIL.COM POLAR EXPORT
Zone-36
Zone-36 |  |  |  | Cl Max: | 1.6104 | at alpha= | 14.5 | deg
XFOIL ncrit=9 |  |  |  | L/D Max: | 112.559 | at alpha= | 6 | deg
Re: | 4000000 |  |  | Cd Min: | 0.23799 | at alpha= | 17.5 | deg
Mach: | 0.1 |  |  | Cl=0 at alpha= | -99 | deg
|  |  |  | @ Cl=0.1, Cd= | 0.00538
|  |  |  | @ Cl=0.4, Cd= | 0.0045023
|  |  |  | @ Cl=0.6, Cd= | 0.0055918
alpha (deg) | Cl | Cd | Cm | Cl/Cd
0 | 0.1476 | 0.00538 | -0.0272 | 27.4349
0.5 | 0.2037 | 0.00511 | -0.0273 | 39.863
1 | 0.2597 | 0.00493 | -0.0273 | 52.6775
1.5 | 0.3146 | 0.00454 | -0.027 | 69.2952
2 | 0.368 | 0.00436 | -0.026 | 84.4037
2.5 | 0.4242 | 0.00461 | -0.0259 | 92.0174
3 | 0.4803 | 0.00491 | -0.0257 | 97.8208
3.5 | 0.5363 | 0.00521 | -0.0255 | 102.9367
4 | 0.5922 | 0.00554 | -0.0252 | 106.8953
4.5 | 0.6479 | 0.00591 | -0.025 | 109.6277
5 | 0.7035 | 0.00629 | -0.0248 | 111.8442
5.5 | 0.7587 | 0.00677 | -0.0245 | 112.0679
6 | 0.8138 | 0.00723 | -0.0242 | 112.5588
6.5 | 0.8687 | 0.00774 | -0.0238 | 112.2351
7 | 0.9233 | 0.00833 | -0.0234 | 110.8403
7.5 | 0.978 | 0.0088 | -0.023 | 111.1364
8 | 1.0319 | 0.00949 | -0.0226 | 108.7355
8.5 | 1.0855 | 0.01022 | -0.0221 | 106.2133
9 | 1.1389 | 0.01091 | -0.0216 | 104.3905
9.5 | 1.1917 | 0.01165 | -0.0211 | 102.2918
10 | 1.243 | 0.01278 | -0.0204 | 97.2613
10.5 | 1.293 | 0.01415 | -0.0196 | 91.3781
11 | 1.3432 | 0.01524 | -0.0188 | 88.1365
11.5 | 1.3917 | 0.01664 | -0.018 | 83.6358
12 | 1.4381 | 0.01834 | -0.017 | 78.4133
12.5 | 1.4819 | 0.02033 | -0.0159 | 72.8923
13 | 1.5227 | 0.02264 | -0.0146 | 67.2571
13.5 | 1.5594 | 0.02529 | -0.0132 | 61.6607
14 | 1.5903 | 0.02843 | -0.0117 | 55.9374
14.5 | 1.6104 | 0.03245 | -0.01 | 49.6271
15 | 1.6074 | 0.03775 | -0.0078 | 42.5801
15.5 | 1.4798 | 0.0731 | -0.0371 | 20.2435
16 | 1.2513 | 0.12457 | -0.0656 | 10.045
16.5 | 1.1637 | 0.15318 | -0.081 | 7.5969
17 | 1.1047 | 0.17894 | -0.095 | 6.1736
17.5 | 1.0062 | 0.23799 | -0.1227 | 4.2279

## 69. Re 4M Mach 0.25 (1)
BIGFOIL.COM POLAR EXPORT
Zone-36
Zone-36 |  |  |  | Cl Max: | 0.892 | at alpha= | 8 | deg
JavaFoil+Calcfoil stall+Eppler ext transition |  |  |  | L/D Max: | 109.762 | at alpha= | 6.5 | deg
Re: | 4000000 |  |  | Cd Min: | 0.00442 | at alpha= | 1.5 | deg
Mach: | 0.25 |  |  | Cl=0 at alpha= | -1.2881 | deg
|  |  |  | @ Cl=0.1, Cd= | 0.09465
|  |  |  | @ Cl=0.4, Cd= | 0.09465
|  |  |  | @ Cl=0.6, Cd= | 0.09465
alpha (deg) | Cl | Cd | Cm | Cl/Cd
-11.5 | -0.057 | 0.07584 | -0.014 | -0.749
-11 | -0.054 | 0.07126 | -0.014 | -0.759
-10.5 | -0.051 | 0.06789 | -0.014 | -0.756
-10 | -0.139 | 0.06436 | -0.013 | -2.162
-9.5 | -0.195 | 0.06052 | -0.013 | -3.214
-9 | -0.24 | 0.05712 | -0.013 | -4.203
-8.5 | -0.279 | 0.05404 | -0.013 | -5.155
-8 | -0.31 | 0.0508 | -0.013 | -6.096
-7.5 | -0.332 | 0.04862 | -0.012 | -6.837
-7 | -0.346 | 0.04612 | -0.012 | -7.501
-6.5 | -0.35 | 0.04324 | -0.012 | -8.091
-6 | -0.344 | 0.04079 | -0.012 | -8.439
-5.5 | -0.33 | 0.03837 | -0.012 | -8.59
-5 | -0.306 | 0.03639 | -0.012 | -8.414
-4.5 | -0.343 | 0.00583 | -0.026 | -58.819
-4 | -0.298 | 0.00595 | -0.026 | -50.11
-3.5 | -0.249 | 0.00583 | -0.026 | -42.719
-3 | -0.196 | 0.00572 | -0.026 | -34.282
-2.5 | -0.141 | 0.00556 | -0.026 | -25.292
-2 | -0.083 | 0.00555 | -0.026 | -15.008
-1.5 | -0.025 | 0.0058 | -0.025 | -4.341
-1 | 0.034 | 0.00592 | -0.025 | 5.716
-0.5 | 0.093 | 0.00522 | -0.025 | 17.774
0 | 0.152 | 0.00537 | -0.025 | 28.292
0.5 | 0.209 | 0.00521 | -0.025 | 40.062
1 | 0.267 | 0.005 | -0.025 | 53.379
1.5 | 0.325 | 0.00442 | -0.025 | 73.506
2 | 0.384 | 0.0045 | -0.024 | 85.319
2.5 | 0.442 | 0.00477 | -0.024 | 92.627
3 | 0.5 | 0.00527 | -0.024 | 94.848
3.5 | 0.558 | 0.00552 | -0.024 | 101.115
4 | 0.616 | 0.00584 | -0.024 | 105.508
4.5 | 0.672 | 0.00623 | -0.024 | 107.8
5 | 0.723 | 0.00671 | -0.024 | 107.744
5.5 | 0.771 | 0.00718 | -0.024 | 107.406
6 | 0.813 | 0.00767 | -0.023 | 106.027
6.5 | 0.847 | 0.00772 | -0.023 | 109.762
7 | 0.873 | 0.00813 | -0.023 | 107.337
7.5 | 0.889 | 0.00893 | -0.023 | 99.53
8 | 0.892 | 0.00968 | -0.023 | 92.081
8.5 | 0.877 | 0.01046 | -0.023 | 83.884
9 | 0.794 | 0.01806 | -0.021 | 43.958
9.5 | 0.676 | 0.04562 | -0.017 | 14.828
10 | 0.607 | 0.06028 | -0.014 | 10.071
10.5 | 0.544 | 0.06715 | -0.013 | 8.106
11 | 0.475 | 0.07328 | -0.012 | 6.487
11.5 | 0.401 | 0.07862 | -0.012 | 5.097
12 | 0.317 | 0.08435 | -0.011 | 3.762
12.5 | 0.219 | 0.09087 | -0.011 | 2.414
13 | 0.079 | 0.09465 | -0.011 | 0.838

## 70. Re 4M Mach 0.25 (2)
BIGFOIL.COM POLAR EXPORT
Zone-36
Zone-36 |  |  |  | Cl Max: | 1.3536 | at alpha= | 11 | deg
XFOIL ncrit=9 |  |  |  | L/D Max: | 113.213 | at alpha= | 5.5 | deg
Re: | 4000000 |  |  | Cd Min: | 0.21307 | at alpha= | 16 | deg
Mach: | 0.25 |  |  | Cl=0 at alpha= | -99 | deg
|  |  |  | @ Cl=0.1, Cd= | 0.00543
|  |  |  | @ Cl=0.4, Cd= | 0.0045025
|  |  |  | @ Cl=0.6, Cd= | 0.005561
alpha (deg) | Cl | Cd | Cm | Cl/Cd
0 | 0.1519 | 0.00543 | -0.0279 | 27.9742
0.5 | 0.2098 | 0.00518 | -0.0279 | 40.5019
1 | 0.2676 | 0.00499 | -0.0279 | 53.6273
1.5 | 0.3244 | 0.00461 | -0.0277 | 70.3688
2 | 0.3793 | 0.00441 | -0.0265 | 86.0091
2.5 | 0.4375 | 0.00467 | -0.0263 | 93.6831
3 | 0.4956 | 0.00497 | -0.026 | 99.7183
3.5 | 0.5537 | 0.00529 | -0.0257 | 104.6692
4 | 0.6118 | 0.00563 | -0.0253 | 108.6679
4.5 | 0.6698 | 0.00602 | -0.0249 | 111.2625
5 | 0.7277 | 0.00647 | -0.0245 | 112.473
5.5 | 0.7857 | 0.00694 | -0.0239 | 113.2133
6 | 0.8435 | 0.00748 | -0.0233 | 112.7674
6.5 | 0.9013 | 0.00807 | -0.0226 | 111.6853
7 | 0.9592 | 0.00868 | -0.0219 | 110.5069
7.5 | 1.0168 | 0.00941 | -0.021 | 108.0553
8 | 1.0739 | 0.01037 | -0.0199 | 103.5583
8.5 | 1.1309 | 0.01132 | -0.0188 | 99.9028
9 | 1.1872 | 0.01242 | -0.0176 | 95.5878
9.5 | 1.2379 | 0.01506 | -0.0159 | 82.1979
10 | 1.2876 | 0.01761 | -0.0142 | 73.1175
10.5 | 1.329 | 0.02168 | -0.0122 | 61.3007
11 | 1.3536 | 0.02822 | -0.0105 | 47.966
11.5 | 1.3501 | 0.03791 | -0.011 | 35.6133
12 | 1.3116 | 0.05957 | -0.0316 | 22.0178
12.5 | 1.2591 | 0.07801 | -0.0433 | 16.1402
13 | 1.2032 | 0.09583 | -0.0533 | 12.5556
13.5 | 1.1538 | 0.11311 | -0.0626 | 10.2007
14 | 1.1058 | 0.13152 | -0.0722 | 8.4078
14.5 | 1.067 | 0.14979 | -0.0814 | 7.1233
15 | 1.0353 | 0.16825 | -0.0908 | 6.1533
15.5 | 0.9774 | 0.20189 | -0.1069 | 4.8413
16 | 0.9853 | 0.21307 | -0.1123 | 4.6243

## 71. Re 4M Mach 0.50 (1)
BIGFOIL.COM POLAR EXPORT
Zone-36
Zone-36 |  |  |  | Cl Max: | 1.115 | at alpha= | 20 | deg
JavaFoil+Calcfoil stall+Eppler ext transition |  |  |  | L/D Max: | 107.554 | at alpha= | 4 | deg
Re: | 4000000 |  |  | Cd Min: | 0.00455 | at alpha= | 1.5 | deg
Mach: | 0.5 |  |  | Cl=0 at alpha= | -1.2879 | deg
|  |  |  | @ Cl=0.1, Cd= | 0.0055749
|  |  |  | @ Cl=0.4, Cd= | 0.004706
|  |  |  | @ Cl=0.6, Cd= | 0.0058
alpha (deg) | Cl | Cd | Cm | Cl/Cd
-20 | -0.985 | 0.15229 | -0.021 | -6.465
-19.5 | -0.957 | 0.14751 | -0.02 | -6.491
-19 | -0.933 | 0.13688 | -0.02 | -6.813
-18.5 | -0.906 | 0.141 | -0.02 | -6.425
-18 | -0.881 | 0.12873 | -0.02 | -6.844
-17.5 | -0.854 | 0.13728 | -0.019 | -6.223
-17 | -0.829 | 0.12161 | -0.019 | -6.818
-16.5 | -0.805 | 0.11204 | -0.019 | -7.182
-16 | -0.777 | 0.11422 | -0.018 | -6.801
-15.5 | -0.752 | 0.10482 | -0.019 | -7.173
-15 | -0.725 | 0.1078 | -0.018 | -6.723
-14.5 | -0.7 | 0.09708 | -0.018 | -7.205
-14 | -0.672 | 0.09923 | -0.017 | -6.776
-13.5 | -0.647 | 0.08861 | -0.017 | -7.304
-13 | -0.62 | 0.08836 | -0.017 | -7.02
-12.5 | -0.594 | 0.08182 | -0.017 | -7.262
-12 | -0.568 | 0.07964 | -0.016 | -7.13
-11.5 | -0.542 | 0.07445 | -0.016 | -7.274
-11 | -0.517 | 0.06755 | -0.017 | -7.654
-10.5 | -0.489 | 0.06651 | -0.016 | -7.352
-10 | -0.462 | 0.06562 | -0.015 | -7.044
-9.5 | -0.436 | 0.06058 | -0.015 | -7.194
-9 | -0.41 | 0.05717 | -0.015 | -7.175
-8.5 | -0.383 | 0.0535 | -0.015 | -7.167
-8 | -0.357 | 0.05186 | -0.014 | -6.879
-7.5 | -0.33 | 0.04869 | -0.014 | -6.783
-7 | -0.304 | 0.04666 | -0.014 | -6.51
-6.5 | -0.277 | 0.04324 | -0.014 | -6.417
-6 | -0.251 | 0.04136 | -0.014 | -6.063
-5.5 | -0.224 | 0.03883 | -0.014 | -5.775
-5 | -0.198 | 0.03689 | -0.014 | -5.359
-4.5 | -0.171 | 0.03549 | -0.013 | -4.817
-4 | -0.197 | 0.03405 | -0.013 | -5.799
-3.5 | -0.205 | 0.03225 | -0.013 | -6.356
-3 | -0.211 | 0.0058 | -0.029 | -36.481
-2.5 | -0.155 | 0.00571 | -0.029 | -27.095
-2 | -0.092 | 0.00573 | -0.029 | -16.139
-1.5 | -0.028 | 0.0058 | -0.028 | -4.848
-1 | 0.038 | 0.00596 | -0.028 | 6.353
-0.5 | 0.104 | 0.00555 | -0.028 | 18.701
0 | 0.17 | 0.00535 | -0.028 | 31.707
0.5 | 0.232 | 0.00543 | -0.028 | 42.619
1 | 0.296 | 0.00525 | -0.028 | 56.378
1.5 | 0.361 | 0.00455 | -0.027 | 79.325
2 | 0.426 | 0.00481 | -0.027 | 88.559
2.5 | 0.49 | 0.00497 | -0.027 | 98.66
3 | 0.555 | 0.00553 | -0.027 | 100.364
3.5 | 0.62 | 0.00592 | -0.027 | 104.731
4 | 0.684 | 0.00636 | -0.027 | 107.554
4.5 | 0.742 | 0.00694 | -0.027 | 106.884
5 | 0.79 | 0.00754 | -0.026 | 104.843
5.5 | 0.822 | 0.00814 | -0.026 | 101.012
6 | 0.809 | 0.00884 | -0.026 | 91.456
6.5 | 0.514 | 0.01003 | -0.026 | 51.223
7 | 0.475 | 0.02966 | -0.021 | 15.999
7.5 | 0.521 | 0.02384 | -0.022 | 21.849
8 | 0.497 | 0.05182 | -0.015 | 9.597
8.5 | 0.519 | 0.0579 | -0.013 | 8.971
9 | 0.553 | 0.05506 | -0.016 | 10.052
9.5 | 0.586 | 0.05425 | -0.017 | 10.812
10 | 0.598 | 0.06941 | -0.013 | 8.61
10.5 | 0.625 | 0.07216 | -0.013 | 8.657
11 | 0.65 | 0.07682 | -0.013 | 8.455
11.5 | 0.676 | 0.07975 | -0.013 | 8.477
12 | 0.702 | 0.08223 | -0.013 | 8.54
12.5 | 0.728 | 0.08582 | -0.013 | 8.483
13 | 0.764 | 0.08252 | -0.015 | 9.254
13.5 | 0.78 | 0.09744 | -0.013 | 8.008
14 | 0.807 | 0.09862 | -0.013 | 8.181
14.5 | 0.835 | 0.09896 | -0.014 | 8.434
15 | 0.858 | 0.11299 | -0.013 | 7.595
15.5 | 0.885 | 0.11078 | -0.014 | 7.987
16 | 0.911 | 0.1113 | -0.014 | 8.187
16.5 | 0.936 | 0.12401 | -0.014 | 7.547
17 | 0.963 | 0.12054 | -0.014 | 7.989
17.5 | 0.987 | 0.13336 | -0.014 | 7.403
18 | 1.014 | 0.13142 | -0.014 | 7.716
18.5 | 1.039 | 0.14966 | -0.014 | 6.943
19 | 1.065 | 0.14259 | -0.014 | 7.468
19.5 | 1.091 | 0.15063 | -0.014 | 7.243
20 | 1.115 | 0.1514 | -0.014 | 7.367

## 72. Re 4M Mach 0.50 (2)
BIGFOIL.COM POLAR EXPORT
Zone-36
Zone-36 |  |  |  | Cl Max: | 1.2146 | at alpha= | 20 | deg
XFOIL ncrit=9 |  |  |  | L/D Max: | 116.275 | at alpha= | 4.5 | deg
Re: | 4000000 |  |  | Cd Min: | 0.31904 | at alpha= | 20 | deg
Mach: | 0.5 |  |  | Cl=0 at alpha= | -1.292 | deg
|  |  |  | @ Cl=0.1, Cd= | 0.0058792
|  |  |  | @ Cl=0.4, Cd= | 0.0047571
|  |  |  | @ Cl=0.6, Cd= | 0.0054662
alpha (deg) | Cl | Cd | Cm | Cl/Cd
-20 | -1.0489 | 0.30504 | 0.1376 | -3.4386
-19.5 | -1.0269 | 0.29665 | 0.1323 | -3.4617
-19 | -1.0046 | 0.28826 | 0.127 | -3.485
-18.5 | -0.9824 | 0.27975 | 0.1218 | -3.5117
-18 | -0.9598 | 0.27103 | 0.1167 | -3.5413
-17.5 | -0.9371 | 0.26225 | 0.1118 | -3.5733
-17 | -0.9145 | 0.25345 | 0.1068 | -3.6082
-16.5 | -0.8923 | 0.24468 | 0.102 | -3.6468
-16 | -0.8705 | 0.23591 | 0.0973 | -3.69
-15.5 | -0.8492 | 0.2271 | 0.0926 | -3.7393
-15 | -0.8283 | 0.21815 | 0.0881 | -3.7969
-14.5 | -0.8077 | 0.20939 | 0.0836 | -3.8574
-14 | -0.7878 | 0.20086 | 0.0794 | -3.9221
-13.5 | -0.7707 | 0.19229 | 0.0754 | -4.008
-13 | -0.7523 | 0.18441 | 0.0717 | -4.0795
-12.5 | -0.7342 | 0.17652 | 0.0681 | -4.1593
-12 | -0.7171 | 0.16842 | 0.0646 | -4.2578
-11.5 | -0.7013 | 0.16027 | 0.0612 | -4.3757
-11 | -0.6851 | 0.15193 | 0.0579 | -4.5093
-10.5 | -0.6708 | 0.14365 | 0.0547 | -4.6697
-10 | -0.6577 | 0.13534 | 0.0515 | -4.8596
-9.5 | -0.646 | 0.12707 | 0.0484 | -5.0838
-9 | -0.638 | 0.11869 | 0.0452 | -5.3753
-8.5 | -0.6285 | 0.11022 | 0.0418 | -5.7022
-8 | -0.6184 | 0.102 | 0.0383 | -6.0627
-7 | -0.5991 | 0.08602 | 0.0303 | -6.9647
-6.5 | -0.5872 | 0.07889 | 0.0258 | -7.4433
-6 | -0.5655 | 0.07026 | 0.0161 | -8.0487
-5.5 | -0.5303 | 0.05963 | 0.0017 | -8.8932
-5 | -0.4826 | 0.0471 | -0.0146 | -10.2463
-4.5 | -0.4255 | 0.03124 | -0.0293 | -13.6204
-4 | -0.3628 | 0.01769 | -0.0362 | -20.5088
-3.5 | -0.2989 | 0.01048 | -0.0364 | -28.521
-3 | -0.2314 | 0.00759 | -0.0351 | -30.4875
-2.5 | -0.1626 | 0.00635 | -0.0339 | -25.6063
-2 | -0.0947 | 0.00604 | -0.0328 | -15.6788
-1.5 | -0.0277 | 0.00598 | -0.032 | -4.6321
-1 | 0.0389 | 0.00599 | -0.0314 | 6.4942
-0.5 | 0.1051 | 0.00587 | -0.031 | 17.9046
0 | 0.1712 | 0.00567 | -0.0308 | 30.194
0.5 | 0.2371 | 0.00542 | -0.0307 | 43.7454
1 | 0.303 | 0.00524 | -0.0305 | 57.8244
1.5 | 0.3682 | 0.00489 | -0.0302 | 75.2965
2 | 0.4304 | 0.00463 | -0.0285 | 92.959
2.5 | 0.4974 | 0.00493 | -0.0279 | 100.8925
3 | 0.5649 | 0.00527 | -0.0271 | 107.1917
3.5 | 0.6329 | 0.00565 | -0.0262 | 112.0177
4 | 0.7015 | 0.00609 | -0.025 | 115.1888
4.5 | 0.7709 | 0.00663 | -0.0236 | 116.2745
5 | 0.8412 | 0.00726 | -0.0218 | 115.8678
5.5 | 0.9128 | 0.00801 | -0.0196 | 113.9576
6 | 0.985 | 0.00929 | -0.0167 | 106.028
6.5 | 1.0523 | 0.01251 | -0.0126 | 84.1167
7 | 1.0889 | 0.02159 | -0.0096 | 50.4354
7.5 | 1.0897 | 0.03467 | -0.0129 | 31.4306
8 | 1.0754 | 0.05086 | -0.0249 | 21.1443
8.5 | 1.0582 | 0.06638 | -0.0427 | 15.9415
9 | 1.0355 | 0.07868 | -0.0512 | 13.1609
9.5 | 1.0141 | 0.09081 | -0.0585 | 11.1673
10 | 0.9921 | 0.10353 | -0.0656 | 9.5827
10.5 | 0.975 | 0.11596 | -0.0719 | 8.4081
11 | 0.9619 | 0.12853 | -0.078 | 7.4839
11.5 | 0.9527 | 0.14113 | -0.0839 | 6.7505
12 | 0.9484 | 0.15358 | -0.0897 | 6.1753
12.5 | 0.9497 | 0.1657 | -0.0953 | 5.7314
13 | 0.9558 | 0.17725 | -0.1007 | 5.3924
13.5 | 0.9673 | 0.18758 | -0.1056 | 5.1567
14 | 0.9807 | 0.19798 | -0.1108 | 4.9535
14.5 | 0.9955 | 0.20819 | -0.116 | 4.7817
15 | 1.0107 | 0.21897 | -0.1215 | 4.6157
15.5 | 1.0284 | 0.22942 | -0.1268 | 4.4826
16 | 1.0468 | 0.24015 | -0.1323 | 4.3589
16.5 | 1.0663 | 0.2507 | -0.1379 | 4.2533
17 | 1.0865 | 0.26106 | -0.1435 | 4.1619
17.5 | 1.1061 | 0.2707 | -0.1491 | 4.0861
18 | 1.1271 | 0.28045 | -0.1546 | 4.0189
18.5 | 1.1485 | 0.29017 | -0.1602 | 3.958
19 | 1.1702 | 0.29999 | -0.1659 | 3.9008
19.5 | 1.1934 | 0.31031 | -0.1718 | 3.8458
20 | 1.2146 | 0.31904 | -0.1774 | 3.807

## 73. Re 5M Mach 0.00 (1)
BIGFOIL.COM POLAR EXPORT
Zone-36
Zone-36 |  |  |  | Cl Max: | 0.926 | at alpha= | 9 | deg
JavaFoil+Calcfoil stall+Eppler ext transition |  |  |  | L/D Max: | 115.829 | at alpha= | 6.5 | deg
Re: | 5000000 |  |  | Cd Min: | 0.00435 | at alpha= | 2 | deg
Mach: | 0 |  |  | Cl=0 at alpha= | -1.2895 | deg
|  |  |  | @ Cl=0.1, Cd= | 0.0052798
|  |  |  | @ Cl=0.4, Cd= | 0.00447
|  |  |  | @ Cl=0.6, Cd= | 0.09683
alpha (deg) | Cl | Cd | Cm | Cl/Cd
-10.5 | -0.371 | 0.06563 | -0.013 | -5.652
-10 | -0.384 | 0.06189 | -0.013 | -6.204
-9.5 | -0.395 | 0.05836 | -0.013 | -6.766
-9 | -0.403 | 0.05523 | -0.013 | -7.295
-8.5 | -0.408 | 0.05208 | -0.013 | -7.828
-8 | -0.408 | 0.04975 | -0.013 | -8.21
-7.5 | -0.405 | 0.04693 | -0.012 | -8.619
-7 | -0.396 | 0.044 | -0.013 | -9.001
-6.5 | -0.382 | 0.04116 | -0.013 | -9.292
-6 | -0.364 | 0.03842 | -0.014 | -9.465
-5.5 | -0.419 | 0.00592 | -0.026 | -70.798
-5 | -0.382 | 0.00591 | -0.026 | -64.692
-4.5 | -0.34 | 0.00577 | -0.026 | -58.854
-4 | -0.293 | 0.00579 | -0.025 | -50.673
-3.5 | -0.243 | 0.00569 | -0.025 | -42.76
-3 | -0.191 | 0.00552 | -0.025 | -34.583
-2.5 | -0.136 | 0.00553 | -0.025 | -24.691
-2 | -0.081 | 0.00572 | -0.025 | -14.11
-1.5 | -0.024 | 0.00577 | -0.025 | -4.221
-1 | 0.033 | 0.00581 | -0.025 | 5.637
-0.5 | 0.09 | 0.00525 | -0.024 | 17.115
0 | 0.147 | 0.00542 | -0.024 | 27.129
0.5 | 0.202 | 0.00528 | -0.024 | 38.324
1 | 0.259 | 0.00523 | -0.024 | 49.462
1.5 | 0.315 | 0.00498 | -0.024 | 63.369
2 | 0.372 | 0.00435 | -0.024 | 85.57
2.5 | 0.428 | 0.00459 | -0.024 | 93.407
3 | 0.485 | 0.00509 | -0.023 | 95.2
3.5 | 0.541 | 0.00529 | -0.023 | 102.259
4 | 0.598 | 0.00558 | -0.023 | 107.116
4.5 | 0.652 | 0.00593 | -0.023 | 109.937
5 | 0.703 | 0.00636 | -0.023 | 110.592
5.5 | 0.751 | 0.00681 | -0.023 | 110.324
6 | 0.795 | 0.00719 | -0.023 | 110.612
6.5 | 0.834 | 0.0072 | -0.023 | 115.829
7 | 0.868 | 0.00753 | -0.022 | 115.157
7.5 | 0.895 | 0.00828 | -0.022 | 108.076
8 | 0.915 | 0.00876 | -0.022 | 104.385
8.5 | 0.925 | 0.00913 | -0.022 | 101.314
9 | 0.926 | 0.0096 | -0.022 | 96.477
9.5 | 0.92 | 0.01034 | -0.022 | 88.92
10 | 0.887 | 0.01391 | -0.021 | 63.745
10.5 | 0.789 | 0.03068 | -0.019 | 25.719
11 | 0.727 | 0.04988 | -0.016 | 14.585
11.5 | 0.687 | 0.06164 | -0.015 | 11.141
12 | 0.648 | 0.07191 | -0.013 | 9.005
12.5 | 0.611 | 0.07838 | -0.013 | 7.797
13 | 0.575 | 0.08481 | -0.012 | 6.776
13.5 | 0.539 | 0.09019 | -0.012 | 5.979
14 | 0.504 | 0.09683 | -0.012 | 5.206

## 74. Re 5M Mach 0.00 (2)
BIGFOIL.COM POLAR EXPORT
Zone-36
Zone-36 |  |  |  | Cl Max: | 1.6856 | at alpha= | 15.5 | deg
XFOIL ncrit=9 |  |  |  | L/D Max: | 117.578 | at alpha= | 6.5 | deg
Re: | 5000000 |  |  | Cd Min: | 0.20756 | at alpha= | 18.5 | deg
Mach: | 0 |  |  | Cl=0 at alpha= | -1.3127 | deg
|  |  |  | @ Cl=0.1, Cd= | 0.0054856
|  |  |  | @ Cl=0.4, Cd= | 0.0043957
|  |  |  | @ Cl=0.6, Cd= | 0.005387
alpha (deg) | Cl | Cd | Cm | Cl/Cd
-9.5 | -0.8892 | 0.01824 | -0.0314 | -48.75
-9 | -0.8424 | 0.0143 | -0.0316 | -58.9091
-8.5 | -0.7916 | 0.01207 | -0.0314 | -65.5841
-8 | -0.7392 | 0.01037 | -0.0311 | -71.2825
-7.5 | -0.6856 | 0.00924 | -0.0307 | -74.1991
-7 | -0.6312 | 0.00856 | -0.0304 | -73.7383
-6.5 | -0.5766 | 0.00786 | -0.0301 | -73.3588
-6 | -0.5215 | 0.00759 | -0.0298 | -68.7088
-5.5 | -0.4663 | 0.00745 | -0.0295 | -62.5906
-5 | -0.4115 | 0.00635 | -0.0291 | -64.8031
-4.5 | -0.3562 | 0.00591 | -0.0288 | -60.2707
-4 | -0.2927 | 0.0055 | -0.0303 | -53.2182
-3.5 | -0.2442 | 0.00589 | -0.0283 | -41.4601
-3 | -0.1884 | 0.00575 | -0.028 | -32.7652
-2.5 | -0.1324 | 0.00559 | -0.0278 | -23.6852
-2 | -0.0767 | 0.0056 | -0.0275 | -13.6964
-1.5 | -0.0209 | 0.00562 | -0.0273 | -3.7189
-1 | 0.0349 | 0.00562 | -0.0272 | 6.21
-0.5 | 0.0909 | 0.00551 | -0.0271 | 16.4973
0 | 0.1468 | 0.00536 | -0.0271 | 27.3881
0.5 | 0.2028 | 0.00516 | -0.0271 | 39.3023
1 | 0.2587 | 0.00501 | -0.0271 | 51.6367
1.5 | 0.3144 | 0.00478 | -0.0271 | 65.7741
2 | 0.3669 | 0.00433 | -0.0263 | 84.7344
2.5 | 0.4223 | 0.00444 | -0.0259 | 95.1126
3 | 0.4781 | 0.00473 | -0.0257 | 101.0782
3.5 | 0.5338 | 0.00501 | -0.0256 | 106.5469
4 | 0.5894 | 0.00532 | -0.0254 | 110.7895
4.5 | 0.6448 | 0.00567 | -0.0252 | 113.7213
5 | 0.7 | 0.00602 | -0.025 | 116.2791
5.5 | 0.7549 | 0.00647 | -0.0247 | 116.677
6 | 0.8097 | 0.00689 | -0.0245 | 117.5181
6.5 | 0.8642 | 0.00735 | -0.0242 | 117.5782
7 | 0.9184 | 0.00788 | -0.0239 | 116.5482
7.5 | 0.9725 | 0.00832 | -0.0236 | 116.887
8 | 1.026 | 0.00901 | -0.0232 | 113.8735
8.5 | 1.0795 | 0.00949 | -0.0229 | 113.7513
9 | 1.1325 | 0.01008 | -0.0226 | 112.3512
9.5 | 1.1848 | 0.01079 | -0.0221 | 109.8054
10 | 1.2355 | 0.01194 | -0.0215 | 103.4757
10.5 | 1.287 | 0.01262 | -0.0211 | 101.981
11 | 1.3379 | 0.01339 | -0.0206 | 99.9178
11.5 | 1.3876 | 0.01434 | -0.0201 | 96.7643
12 | 1.436 | 0.01548 | -0.0194 | 92.7649
12.5 | 1.483 | 0.01678 | -0.0186 | 88.379
13 | 1.5282 | 0.01826 | -0.0178 | 83.6911
13.5 | 1.5711 | 0.02 | -0.0167 | 78.555
14 | 1.6108 | 0.02207 | -0.0156 | 72.986
14.5 | 1.6455 | 0.02465 | -0.0141 | 66.7546
15 | 1.6726 | 0.02791 | -0.0124 | 59.9283
15.5 | 1.6856 | 0.03231 | -0.0102 | 52.1696
16 | 1.6667 | 0.03824 | -0.0074 | 43.5853
16.5 | 1.6039 | 0.06028 | -0.0275 | 26.6075
17 | 1.4376 | 0.10033 | -0.0505 | 14.3287
17.5 | 1.2192 | 0.1546 | -0.0806 | 7.8862
18 | 1.1406 | 0.18561 | -0.0983 | 6.1451
18.5 | 1.1083 | 0.20756 | -0.111 | 5.3397

## 75. Re 5M Mach 0.10 (1)
BIGFOIL.COM POLAR EXPORT
Zone-36
Zone-36 |  |  |  | Cl Max: | 0.92 | at alpha= | 8.5 | deg
JavaFoil+Calcfoil stall+Eppler ext transition |  |  |  | L/D Max: | 115.582 | at alpha= | 6.5 | deg
Re: | 5000000 |  |  | Cd Min: | 0.00441 | at alpha= | 2 | deg
Mach: | 0.1 |  |  | Cl=0 at alpha= | -1.2895 | deg
|  |  |  | @ Cl=0.1, Cd= | 0.0052793
|  |  |  | @ Cl=0.4, Cd= | 0.0044936
|  |  |  | @ Cl=0.6, Cd= | 0.09193
alpha (deg) | Cl | Cd | Cm | Cl/Cd
-10.5 | -0.346 | 0.06576 | -0.013 | -5.254
-10 | -0.362 | 0.06202 | -0.013 | -5.831
-9.5 | -0.376 | 0.05861 | -0.013 | -6.411
-9 | -0.387 | 0.05548 | -0.013 | -6.976
-8.5 | -0.395 | 0.05219 | -0.013 | -7.566
-8 | -0.399 | 0.04992 | -0.013 | -7.983
-7.5 | -0.397 | 0.047 | -0.013 | -8.454
-7 | -0.391 | 0.04429 | -0.013 | -8.825
-6.5 | -0.379 | 0.04143 | -0.013 | -9.15
-6 | -0.361 | 0.039 | -0.013 | -9.263
-5.5 | -0.419 | 0.00596 | -0.026 | -70.205
-5 | -0.383 | 0.00598 | -0.026 | -63.949
-4.5 | -0.34 | 0.00578 | -0.026 | -58.914
-4 | -0.294 | 0.00579 | -0.026 | -50.784
-3.5 | -0.244 | 0.00569 | -0.025 | -42.892
-3 | -0.192 | 0.00552 | -0.025 | -34.724
-2.5 | -0.137 | 0.00553 | -0.025 | -24.784
-2 | -0.081 | 0.00572 | -0.025 | -14.18
-1.5 | -0.024 | 0.00577 | -0.025 | -4.243
-1 | 0.033 | 0.00581 | -0.025 | 5.667
-0.5 | 0.09 | 0.00525 | -0.024 | 17.2
0 | 0.148 | 0.00542 | -0.024 | 27.264
0.5 | 0.203 | 0.00528 | -0.024 | 38.511
1 | 0.26 | 0.00523 | -0.024 | 49.681
1.5 | 0.317 | 0.00498 | -0.024 | 63.63
2 | 0.374 | 0.00441 | -0.024 | 84.775
2.5 | 0.43 | 0.00459 | -0.024 | 93.76
3 | 0.487 | 0.0051 | -0.024 | 95.497
3.5 | 0.544 | 0.0053 | -0.023 | 102.522
4 | 0.6 | 0.00559 | -0.023 | 107.411
4.5 | 0.655 | 0.00594 | -0.023 | 110.207
5 | 0.706 | 0.00638 | -0.023 | 110.741
5.5 | 0.754 | 0.00684 | -0.023 | 110.331
6 | 0.798 | 0.00722 | -0.023 | 110.456
6.5 | 0.836 | 0.00724 | -0.023 | 115.582
7 | 0.869 | 0.00759 | -0.023 | 114.564
7.5 | 0.895 | 0.00837 | -0.022 | 106.961
8 | 0.913 | 0.00884 | -0.022 | 103.325
8.5 | 0.92 | 0.00922 | -0.022 | 99.819
9 | 0.918 | 0.00999 | -0.022 | 91.962
9.5 | 0.906 | 0.01268 | -0.022 | 71.462
10 | 0.83 | 0.01932 | -0.02 | 42.973
10.5 | 0.751 | 0.03815 | -0.018 | 19.696
11 | 0.696 | 0.0549 | -0.016 | 12.683
11.5 | 0.653 | 0.06653 | -0.014 | 9.819
12 | 0.614 | 0.07401 | -0.013 | 8.301
12.5 | 0.574 | 0.0805 | -0.013 | 7.13
13 | 0.534 | 0.08673 | -0.012 | 6.156
13.5 | 0.495 | 0.09193 | -0.012 | 5.386

## 76. Re 5M Mach 0.10 (2)
BIGFOIL.COM POLAR EXPORT
Zone-36
Zone-36 |  |  |  | Cl Max: | 1.6361 | at alpha= | 15 | deg
XFOIL ncrit=9 |  |  |  | L/D Max: | 117.775 | at alpha= | 6 | deg
Re: | 5000000 |  |  | Cd Min: | 0.21133 | at alpha= | 18 | deg
Mach: | 0.1 |  |  | Cl=0 at alpha= | -99 | deg
|  |  |  | @ Cl=0.1, Cd= | 0.00537
|  |  |  | @ Cl=0.4, Cd= | 0.0043968
|  |  |  | @ Cl=0.6, Cd= | 0.0053833
alpha (deg) | Cl | Cd | Cm | Cl/Cd
0 | 0.1476 | 0.00537 | -0.0272 | 27.486
0.5 | 0.2039 | 0.00517 | -0.0273 | 39.4391
1 | 0.2601 | 0.00502 | -0.0273 | 51.8127
1.5 | 0.3161 | 0.00479 | -0.0272 | 65.9916
2 | 0.369 | 0.00433 | -0.0264 | 85.2194
2.5 | 0.4247 | 0.00445 | -0.026 | 95.4382
3 | 0.4809 | 0.00474 | -0.0258 | 101.4557
3.5 | 0.537 | 0.00503 | -0.0256 | 106.7594
4 | 0.5929 | 0.00534 | -0.0254 | 111.03
4.5 | 0.6487 | 0.00568 | -0.0252 | 114.2077
5 | 0.7043 | 0.00606 | -0.0249 | 116.2211
5.5 | 0.7597 | 0.00649 | -0.0246 | 117.057
6 | 0.815 | 0.00692 | -0.0243 | 117.7746
6.5 | 0.87 | 0.0074 | -0.024 | 117.5676
7 | 0.9248 | 0.00792 | -0.0236 | 116.7677
7.5 | 0.9795 | 0.00841 | -0.0233 | 116.4685
8 | 1.0336 | 0.00909 | -0.0228 | 113.7074
8.5 | 1.0877 | 0.00961 | -0.0224 | 113.1842
9 | 1.1413 | 0.01026 | -0.0219 | 111.2378
9.5 | 1.1942 | 0.01105 | -0.0214 | 108.0724
10 | 1.2456 | 0.01219 | -0.0207 | 102.1821
10.5 | 1.2978 | 0.01294 | -0.0201 | 100.2937
11 | 1.3489 | 0.01389 | -0.0194 | 97.113
11.5 | 1.3986 | 0.01507 | -0.0186 | 92.8069
12 | 1.4469 | 0.01645 | -0.0177 | 87.9574
12.5 | 1.4933 | 0.01803 | -0.0167 | 82.8231
13 | 1.5373 | 0.0199 | -0.0156 | 77.2513
13.5 | 1.5777 | 0.0222 | -0.0142 | 71.0676
14 | 1.6121 | 0.02512 | -0.0127 | 64.176
14.5 | 1.6352 | 0.02918 | -0.0107 | 56.0384
15 | 1.6361 | 0.03511 | -0.0087 | 46.5993
15.5 | 1.5966 | 0.04584 | -0.0138 | 34.8298
16 | 1.5129 | 0.0747 | -0.0369 | 20.253
16.5 | 1.3455 | 0.11334 | -0.0579 | 11.8714
17 | 1.1977 | 0.15352 | -0.0803 | 7.8016
17.5 | 1.1315 | 0.18076 | -0.0957 | 6.2597
18 | 1.0761 | 0.21133 | -0.1128 | 5.092

## 77. Re 5M Mach 0.25 (1)
BIGFOIL.COM POLAR EXPORT
Zone-36
Zone-36 |  |  |  | Cl Max: | 0.892 | at alpha= | 8 | deg
JavaFoil+Calcfoil stall+Eppler ext transition |  |  |  | L/D Max: | 113.544 | at alpha= | 6.5 | deg
Re: | 5000000 |  |  | Cd Min: | 0.00443 | at alpha= | 2 | deg
Mach: | 0.25 |  |  | Cl=0 at alpha= | -1.2881 | deg
|  |  |  | @ Cl=0.1, Cd= | 0.09235
|  |  |  | @ Cl=0.4, Cd= | 0.09235
|  |  |  | @ Cl=0.6, Cd= | 0.09235
alpha (deg) | Cl | Cd | Cm | Cl/Cd
-11.5 | -0.057 | 0.07488 | -0.014 | -0.76
-11 | -0.054 | 0.07034 | -0.014 | -0.77
-10.5 | -0.051 | 0.06691 | -0.014 | -0.768
-10 | -0.139 | 0.06329 | -0.014 | -2.2
-9.5 | -0.195 | 0.05968 | -0.014 | -3.262
-9 | -0.24 | 0.05645 | -0.013 | -4.255
-8.5 | -0.279 | 0.0533 | -0.013 | -5.231
-8 | -0.31 | 0.05075 | -0.013 | -6.106
-7.5 | -0.333 | 0.04789 | -0.013 | -6.949
-7 | -0.346 | 0.04544 | -0.013 | -7.621
-6.5 | -0.35 | 0.04253 | -0.013 | -8.239
-6 | -0.345 | 0.04008 | -0.013 | -8.603
-5.5 | -0.331 | 0.03744 | -0.013 | -8.829
-5 | -0.309 | 0.03393 | -0.015 | -9.12
-4.5 | -0.343 | 0.00581 | -0.026 | -59.014
-4 | -0.298 | 0.00583 | -0.026 | -51.147
-3.5 | -0.249 | 0.00572 | -0.026 | -43.551
-3 | -0.196 | 0.00564 | -0.026 | -34.762
-2.5 | -0.141 | 0.00556 | -0.026 | -25.289
-2 | -0.083 | 0.00572 | -0.026 | -14.563
-1.5 | -0.025 | 0.00578 | -0.025 | -4.355
-1 | 0.034 | 0.00589 | -0.025 | 5.749
-0.5 | 0.093 | 0.00525 | -0.025 | 17.673
0 | 0.152 | 0.00542 | -0.025 | 27.998
0.5 | 0.209 | 0.00537 | -0.025 | 38.813
1 | 0.267 | 0.00525 | -0.025 | 50.878
1.5 | 0.325 | 0.00509 | -0.025 | 63.941
2 | 0.384 | 0.00443 | -0.024 | 86.48
2.5 | 0.442 | 0.00462 | -0.024 | 95.527
3 | 0.5 | 0.00515 | -0.024 | 97.134
3.5 | 0.558 | 0.00537 | -0.024 | 103.976
4 | 0.616 | 0.00566 | -0.024 | 108.934
4.5 | 0.672 | 0.00602 | -0.024 | 111.465
5 | 0.723 | 0.00649 | -0.024 | 111.463
5.5 | 0.771 | 0.00694 | -0.024 | 111.073
6 | 0.813 | 0.00741 | -0.023 | 109.651
6.5 | 0.847 | 0.00746 | -0.023 | 113.544
7 | 0.873 | 0.00786 | -0.023 | 111.09
7.5 | 0.889 | 0.00836 | -0.023 | 106.302
8 | 0.892 | 0.00933 | -0.023 | 95.555
8.5 | 0.877 | 0.01003 | -0.023 | 87.477
9 | 0.84 | 0.01293 | -0.023 | 64.946
9.5 | 0.699 | 0.03495 | -0.018 | 19.997
10 | 0.615 | 0.05486 | -0.015 | 11.207
10.5 | 0.548 | 0.06386 | -0.014 | 8.577
11 | 0.477 | 0.07084 | -0.013 | 6.735
11.5 | 0.402 | 0.07638 | -0.012 | 5.262
12 | 0.318 | 0.08226 | -0.012 | 3.866
12.5 | 0.22 | 0.0888 | -0.012 | 2.473
13 | 0.079 | 0.09235 | -0.012 | 0.86

## 78. Re 5M Mach 0.25 (2)
BIGFOIL.COM POLAR EXPORT
Zone-36
Zone-36 |  |  |  | Cl Max: | 1.3942 | at alpha= | 11.5 | deg
XFOIL ncrit=9 |  |  |  | L/D Max: | 117.769 | at alpha= | 5.5 | deg
Re: | 5000000 |  |  | Cd Min: | 0.22146 | at alpha= | 16.5 | deg
Mach: | 0.25 |  |  | Cl=0 at alpha= | -1.3081 | deg
|  |  |  | @ Cl=0.1, Cd= | 0.0055442
|  |  |  | @ Cl=0.4, Cd= | 0.0044242
|  |  |  | @ Cl=0.6, Cd= | 0.0053647
alpha (deg) | Cl | Cd | Cm | Cl/Cd
-9 | -0.6633 | 0.10647 | 0.039 | -6.2299
-8.5 | -0.6537 | 0.09949 | 0.0356 | -6.5705
-8 | -0.6438 | 0.09264 | 0.0319 | -6.9495
-7.5 | -0.6367 | 0.0847 | 0.0267 | -7.5171
-7 | -0.6142 | 0.07344 | 0.0129 | -8.3633
-6 | -0.5474 | 0.01085 | -0.0331 | -50.4516
-5.5 | -0.4905 | 0.00817 | -0.0324 | -60.0367
-5 | -0.4318 | 0.00762 | -0.0316 | -56.6667
-4.5 | -0.3738 | 0.00637 | -0.0309 | -58.6813
-4 | -0.3064 | 0.00583 | -0.0322 | -52.5557
-3.5 | -0.2557 | 0.0061 | -0.0298 | -41.918
-3 | -0.1971 | 0.00589 | -0.0294 | -33.4635
-2.5 | -0.1385 | 0.00565 | -0.029 | -24.5133
-2 | -0.0803 | 0.00566 | -0.0286 | -14.1873
-1.5 | -0.0223 | 0.00569 | -0.0283 | -3.9192
-1 | 0.0358 | 0.00567 | -0.0281 | 6.3139
-0.5 | 0.0939 | 0.00556 | -0.028 | 16.8885
0 | 0.152 | 0.00541 | -0.0279 | 28.0961
0.5 | 0.21 | 0.00521 | -0.0279 | 40.3071
1 | 0.2681 | 0.00506 | -0.0279 | 52.9842
1.5 | 0.3259 | 0.00485 | -0.0278 | 67.1959
2 | 0.3804 | 0.00438 | -0.0269 | 86.8493
2.5 | 0.4381 | 0.00451 | -0.0264 | 97.1397
3 | 0.4963 | 0.00479 | -0.0262 | 103.6117
3.5 | 0.5544 | 0.00509 | -0.0259 | 108.9194
4 | 0.6125 | 0.00544 | -0.0255 | 112.5919
4.5 | 0.6706 | 0.00581 | -0.0251 | 115.4217
5 | 0.7287 | 0.00621 | -0.0246 | 117.343
5.5 | 0.7867 | 0.00668 | -0.0241 | 117.7695
6 | 0.8447 | 0.0072 | -0.0235 | 117.3194
6.5 | 0.9026 | 0.00776 | -0.0228 | 116.3144
7 | 0.9608 | 0.00827 | -0.0221 | 116.179
7.5 | 1.0185 | 0.00905 | -0.0212 | 112.5414
8 | 1.0764 | 0.00971 | -0.0203 | 110.8548
8.5 | 1.1338 | 0.01055 | -0.0192 | 107.4692
9 | 1.1894 | 0.01194 | -0.0179 | 99.6147
9.5 | 1.2446 | 0.0134 | -0.0165 | 92.8806
10 | 1.2971 | 0.01544 | -0.0148 | 84.0091
10.5 | 1.3436 | 0.01864 | -0.0128 | 72.0815
11 | 1.379 | 0.02362 | -0.0108 | 58.3827
11.5 | 1.3942 | 0.03109 | -0.0093 | 44.844
12 | 1.3761 | 0.04185 | -0.0114 | 32.8817
12.5 | 1.3329 | 0.0651 | -0.0343 | 20.4747
13 | 1.2733 | 0.08368 | -0.0453 | 15.2163
13.5 | 1.2187 | 0.10112 | -0.0549 | 12.052
14 | 1.1664 | 0.11906 | -0.0646 | 9.7967
14.5 | 1.1209 | 0.13713 | -0.0741 | 8.174
15 | 1.087 | 0.15435 | -0.083 | 7.0424
15.5 | 1.0566 | 0.17258 | -0.0926 | 6.1224
16 | 0.9915 | 0.20974 | -0.111 | 4.7273
16.5 | 0.9992 | 0.22146 | -0.1167 | 4.5119

## 79. Re 5M Mach 0.50 (1)
BIGFOIL.COM POLAR EXPORT
Zone-36
Zone-36 |  |  |  | Cl Max: | 1.116 | at alpha= | 20 | deg
JavaFoil+Calcfoil stall+Eppler ext transition |  |  |  | L/D Max: | 111.247 | at alpha= | 4 | deg
Re: | 5000000 |  |  | Cd Min: | 0.00471 | at alpha= | 2 | deg
Mach: | 0.5 |  |  | Cl=0 at alpha= | -1.2879 | deg
|  |  |  | @ Cl=0.1, Cd= | 0.0055182
|  |  |  | @ Cl=0.4, Cd= | 0.004914
|  |  |  | @ Cl=0.6, Cd= | 0.0056223
alpha (deg) | Cl | Cd | Cm | Cl/Cd
-20 | -0.986 | 0.14865 | -0.021 | -6.63
-19.5 | -0.958 | 0.14407 | -0.02 | -6.65
-19 | -0.934 | 0.13399 | -0.021 | -6.971
-18.5 | -0.906 | 0.13885 | -0.02 | -6.527
-18 | -0.882 | 0.12633 | -0.02 | -6.985
-17.5 | -0.855 | 0.13464 | -0.019 | -6.347
-17 | -0.83 | 0.11905 | -0.019 | -6.968
-16.5 | -0.807 | 0.1092 | -0.02 | -7.386
-16 | -0.777 | 0.11329 | -0.018 | -6.859
-15.5 | -0.753 | 0.10236 | -0.019 | -7.358
-15 | -0.725 | 0.10383 | -0.018 | -6.983
-14.5 | -0.7 | 0.09509 | -0.018 | -7.366
-14 | -0.673 | 0.0951 | -0.018 | -7.078
-13.5 | -0.649 | 0.08648 | -0.018 | -7.502
-13 | -0.621 | 0.08647 | -0.017 | -7.184
-12.5 | -0.595 | 0.07989 | -0.017 | -7.452
-12 | -0.568 | 0.07842 | -0.017 | -7.246
-11.5 | -0.542 | 0.07317 | -0.016 | -7.407
-11 | -0.519 | 0.06503 | -0.018 | -7.986
-10.5 | -0.49 | 0.06515 | -0.017 | -7.524
-10 | -0.463 | 0.06392 | -0.016 | -7.239
-9.5 | -0.437 | 0.05938 | -0.016 | -7.352
-9 | -0.411 | 0.056 | -0.016 | -7.336
-8.5 | -0.384 | 0.05314 | -0.016 | -7.227
-8 | -0.357 | 0.05143 | -0.015 | -6.942
-7.5 | -0.331 | 0.04784 | -0.015 | -6.912
-7 | -0.304 | 0.04589 | -0.015 | -6.625
-6.5 | -0.278 | 0.04237 | -0.015 | -6.56
-6 | -0.251 | 0.0406 | -0.015 | -6.186
-5.5 | -0.225 | 0.0379 | -0.015 | -5.932
-5 | -0.198 | 0.036 | -0.015 | -5.508
-4.5 | -0.171 | 0.03482 | -0.014 | -4.92
-4 | -0.198 | 0.03359 | -0.014 | -5.887
-3.5 | -0.206 | 0.03078 | -0.016 | -6.706
-3 | -0.211 | 0.00572 | -0.029 | -36.987
-2.5 | -0.155 | 0.00583 | -0.029 | -26.54
-2 | -0.092 | 0.00569 | -0.029 | -16.229
-1.5 | -0.028 | 0.00579 | -0.028 | -4.861
-1 | 0.038 | 0.0058 | -0.028 | 6.52
-0.5 | 0.104 | 0.0055 | -0.028 | 18.872
0 | 0.17 | 0.00527 | -0.028 | 32.229
0.5 | 0.232 | 0.00547 | -0.028 | 42.331
1 | 0.296 | 0.00538 | -0.028 | 55.047
1.5 | 0.361 | 0.00522 | -0.027 | 69.147
2 | 0.426 | 0.00471 | -0.027 | 90.423
2.5 | 0.49 | 0.00487 | -0.027 | 100.775
3 | 0.555 | 0.00538 | -0.027 | 103.248
3.5 | 0.62 | 0.00573 | -0.027 | 108.187
4 | 0.684 | 0.00615 | -0.027 | 111.247
4.5 | 0.742 | 0.00671 | -0.027 | 110.571
5 | 0.79 | 0.00729 | -0.026 | 108.433
5.5 | 0.822 | 0.00787 | -0.026 | 104.51
6 | 0.809 | 0.00854 | -0.026 | 94.725
6.5 | 0.514 | 0.00962 | -0.026 | 53.426
7 | 0.512 | 0.01629 | -0.024 | 31.443
7.5 | 0.564 | 0.01379 | -0.025 | 40.921
8 | 0.508 | 0.04481 | -0.018 | 11.344
8.5 | 0.523 | 0.05535 | -0.014 | 9.447
9 | 0.573 | 0.04324 | -0.019 | 13.259
9.5 | 0.602 | 0.04469 | -0.019 | 13.479
10 | 0.599 | 0.06751 | -0.013 | 8.878
10.5 | 0.628 | 0.06948 | -0.014 | 9.033
11 | 0.651 | 0.07504 | -0.013 | 8.669
11.5 | 0.678 | 0.07764 | -0.014 | 8.736
12 | 0.705 | 0.08037 | -0.014 | 8.774
12.5 | 0.73 | 0.08411 | -0.013 | 8.677
13 | 0.775 | 0.07404 | -0.017 | 10.468
13.5 | 0.781 | 0.09563 | -0.013 | 8.165
14 | 0.808 | 0.09643 | -0.014 | 8.379
14.5 | 0.839 | 0.0951 | -0.015 | 8.823
15 | 0.858 | 0.11159 | -0.013 | 7.692
15.5 | 0.886 | 0.10811 | -0.014 | 8.197
16 | 0.916 | 0.10728 | -0.015 | 8.541
16.5 | 0.936 | 0.12029 | -0.014 | 7.784
17 | 0.967 | 0.11632 | -0.015 | 8.316
17.5 | 0.988 | 0.13021 | -0.014 | 7.587
18 | 1.015 | 0.12893 | -0.014 | 7.87
18.5 | 1.04 | 0.14112 | -0.014 | 7.368
19 | 1.065 | 0.13932 | -0.014 | 7.647
19.5 | 1.092 | 0.14677 | -0.014 | 7.444
20 | 1.116 | 0.14827 | -0.014 | 7.527

## 80. Re 5M Mach 0.50 (2)
BIGFOIL.COM POLAR EXPORT
Zone-36
Zone-36 |  |  |  | Cl Max: | 1.2151 | at alpha= | 20 | deg
XFOIL ncrit=9 |  |  |  | L/D Max: | 121.606 | at alpha= | 4.5 | deg
Re: | 5000000 |  |  | Cd Min: | 0.31949 | at alpha= | 20 | deg
Mach: | 0.5 |  |  | Cl=0 at alpha= | -99 | deg
|  |  |  | @ Cl=0.1, Cd= | 0.00559
|  |  |  | @ Cl=0.4, Cd= | 0.0048263
|  |  |  | @ Cl=0.6, Cd= | 0.0052611
alpha (deg) | Cl | Cd | Cm | Cl/Cd
0 | 0.1713 | 0.00559 | -0.0308 | 30.644
0.5 | 0.2374 | 0.00539 | -0.0307 | 44.0445
1 | 0.3035 | 0.00525 | -0.0305 | 57.8095
1.5 | 0.3696 | 0.00505 | -0.0302 | 73.1881
2 | 0.4321 | 0.00459 | -0.029 | 94.1394
3 | 0.5657 | 0.00508 | -0.0273 | 111.3583
3.5 | 0.6339 | 0.00544 | -0.0264 | 116.5257
4 | 0.7027 | 0.00585 | -0.0252 | 120.1197
4.5 | 0.7722 | 0.00635 | -0.0238 | 121.6063
5 | 0.8427 | 0.00696 | -0.022 | 121.0776
5.5 | 0.9146 | 0.00764 | -0.0198 | 119.712
6 | 0.9875 | 0.00872 | -0.017 | 113.2454
6.5 | 1.0563 | 0.01167 | -0.0129 | 90.5141
7 | 1.0962 | 0.02025 | -0.0094 | 54.1333
7.5 | 1.0991 | 0.03314 | -0.0119 | 33.1654
8 | 1.0814 | 0.04905 | -0.0229 | 22.0469
8.5 | 1.0656 | 0.06538 | -0.0418 | 16.2986
9 | 1.0424 | 0.07774 | -0.0506 | 13.4088
9.5 | 1.0207 | 0.08989 | -0.0579 | 11.355
10 | 1.0011 | 0.10209 | -0.0647 | 9.8061
10.5 | 0.9841 | 0.1144 | -0.071 | 8.6023
11 | 0.9702 | 0.12692 | -0.0771 | 7.6442
11.5 | 0.9602 | 0.13952 | -0.0831 | 6.8822
12 | 0.9558 | 0.1518 | -0.0889 | 6.2964
12.5 | 0.9567 | 0.16368 | -0.0944 | 5.8449
13 | 0.9623 | 0.17506 | -0.0998 | 5.497
13.5 | 0.9702 | 0.18655 | -0.1054 | 5.2008
14 | 0.9812 | 0.1979 | -0.111 | 4.9581
14.5 | 0.9958 | 0.20841 | -0.1162 | 4.7781
15 | 1.0119 | 0.21879 | -0.1215 | 4.625
15.5 | 1.0292 | 0.22934 | -0.1269 | 4.4877
16 | 1.048 | 0.23917 | -0.1321 | 4.3818
16.5 | 1.0676 | 0.24905 | -0.1375 | 4.2867
17 | 1.0871 | 0.26069 | -0.1435 | 4.1701
17.5 | 1.1077 | 0.27133 | -0.1492 | 4.0825
18 | 0.7835 | 0.22553 | -0.0943 | 3.474
18.5 | 1.1492 | 0.29063 | -0.1605 | 3.9542
19 | 1.1719 | 0.30054 | -0.1661 | 3.8993
19.5 | 1.1931 | 0.30904 | -0.1716 | 3.8607
20 | 1.2151 | 0.31949 | -0.1776 | 3.8032

## 81. Re 6M Mach 0.00 (1)
BIGFOIL.COM POLAR EXPORT
Zone-36
Zone-36 |  |  |  | Cl Max: | 0.926 | at alpha= | 9 | deg
JavaFoil+Calcfoil stall+Eppler ext transition |  |  |  | L/D Max: | 119.016 | at alpha= | 6.5 | deg
Re: | 6000000 |  |  | Cd Min: | 0.00452 | at alpha= | 2.5 | deg
Mach: | 0 |  |  | Cl=0 at alpha= | -1.2895 | deg
|  |  |  | @ Cl=0.1, Cd= | 0.0053105
|  |  |  | @ Cl=0.4, Cd= | 0.004785
|  |  |  | @ Cl=0.6, Cd= | 0.09435
alpha (deg) | Cl | Cd | Cm | Cl/Cd
-11 | -0.357 | 0.06868 | -0.014 | -5.194
-10.5 | -0.371 | 0.06477 | -0.014 | -5.733
-10 | -0.384 | 0.06105 | -0.014 | -6.296
-9.5 | -0.395 | 0.05755 | -0.014 | -6.869
-9 | -0.403 | 0.05514 | -0.013 | -7.315
-8.5 | -0.408 | 0.052 | -0.013 | -7.85
-8 | -0.409 | 0.04894 | -0.013 | -8.357
-7.5 | -0.405 | 0.04597 | -0.013 | -8.821
-7 | -0.398 | 0.04265 | -0.014 | -9.325
-6.5 | -0.386 | 0.03879 | -0.015 | -9.942
-6 | -0.45 | 0.0061 | -0.026 | -73.709
-5.5 | -0.419 | 0.00592 | -0.026 | -70.845
-5 | -0.382 | 0.00581 | -0.026 | -65.841
-4.5 | -0.34 | 0.00567 | -0.026 | -59.931
-4 | -0.293 | 0.0057 | -0.025 | -51.424
-3.5 | -0.243 | 0.00563 | -0.025 | -43.214
-3 | -0.191 | 0.00553 | -0.025 | -34.52
-2.5 | -0.136 | 0.00565 | -0.025 | -24.135
-2 | -0.081 | 0.00567 | -0.025 | -14.246
-1.5 | -0.024 | 0.00576 | -0.025 | -4.23
-1 | 0.033 | 0.0057 | -0.025 | 5.753
-0.5 | 0.09 | 0.0053 | -0.024 | 16.968
0 | 0.147 | 0.00536 | -0.024 | 27.428
0.5 | 0.202 | 0.00533 | -0.024 | 37.972
1 | 0.259 | 0.00534 | -0.024 | 48.425
1.5 | 0.315 | 0.0052 | -0.024 | 60.624
2 | 0.372 | 0.00505 | -0.024 | 73.704
2.5 | 0.428 | 0.00452 | -0.024 | 94.662
3 | 0.485 | 0.00497 | -0.023 | 97.479
3.5 | 0.541 | 0.00518 | -0.023 | 104.495
4 | 0.598 | 0.00544 | -0.023 | 109.793
4.5 | 0.652 | 0.00577 | -0.023 | 112.896
5 | 0.703 | 0.00619 | -0.023 | 113.644
5.5 | 0.751 | 0.00663 | -0.023 | 113.338
6 | 0.795 | 0.007 | -0.023 | 113.628
6.5 | 0.834 | 0.00701 | -0.023 | 119.016
7 | 0.868 | 0.00733 | -0.022 | 118.346
7.5 | 0.895 | 0.00805 | -0.022 | 111.121
8 | 0.915 | 0.00852 | -0.022 | 107.379
8.5 | 0.925 | 0.00886 | -0.022 | 104.319
9 | 0.926 | 0.00955 | -0.022 | 96.943
9.5 | 0.92 | 0.00998 | -0.022 | 92.147
10 | 0.898 | 0.01292 | -0.022 | 69.514
10.5 | 0.818 | 0.02187 | -0.02 | 37.382
11 | 0.74 | 0.04303 | -0.017 | 17.201
11.5 | 0.694 | 0.05661 | -0.016 | 12.257
12 | 0.652 | 0.06827 | -0.014 | 9.546
12.5 | 0.614 | 0.07553 | -0.013 | 8.126
13 | 0.577 | 0.08216 | -0.013 | 7.019
13.5 | 0.541 | 0.08755 | -0.013 | 6.179
14 | 0.505 | 0.09435 | -0.012 | 5.357

## 82. Re 6M Mach 0.00 (2)
BIGFOIL.COM POLAR EXPORT
Zone-36
Zone-36 |  |  |  | Cl Max: | 1.6698 | at alpha= | 15 | deg
XFOIL ncrit=9 |  |  |  | L/D Max: | 121.88 | at alpha= | 6 | deg
Re: | 6000000 |  |  | Cd Min: | 0.21943 | at alpha= | 19 | deg
Mach: | 0 |  |  | Cl=0 at alpha= | -1.3113 | deg
|  |  |  | @ Cl=0.1, Cd= | 0.0054389
|  |  |  | @ Cl=0.4, Cd= | 0.0044682
|  |  |  | @ Cl=0.6, Cd= | 0.0052382
alpha (deg) | Cl | Cd | Cm | Cl/Cd
-10 | -0.9426 | 0.01825 | -0.0318 | -51.6493
-9.5 | -0.8961 | 0.01459 | -0.0319 | -61.4188
-9 | -0.8459 | 0.01227 | -0.0317 | -68.9405
-8.5 | -0.7938 | 0.01062 | -0.0314 | -74.7458
-8 | -0.7407 | 0.00928 | -0.0311 | -79.8168
-7.5 | -0.6867 | 0.00832 | -0.0307 | -82.5361
-7 | -0.6321 | 0.00772 | -0.0304 | -81.8782
-6.5 | -0.5771 | 0.00726 | -0.0301 | -79.4904
-6 | -0.5219 | 0.00706 | -0.0298 | -73.9235
-5.5 | -0.4666 | 0.00691 | -0.0295 | -67.5253
-5 | -0.4115 | 0.0061 | -0.0292 | -67.459
-4.5 | -0.3518 | 0.00559 | -0.0298 | -62.9338
-4 | -0.3002 | 0.00584 | -0.0285 | -51.4041
-3.5 | -0.2447 | 0.00574 | -0.0282 | -42.6307
-3 | -0.1887 | 0.00565 | -0.028 | -33.3982
-2.5 | -0.1328 | 0.00551 | -0.0278 | -24.1016
-2 | -0.077 | 0.00556 | -0.0276 | -13.8489
-1.5 | -0.0211 | 0.00558 | -0.0274 | -3.7814
-1 | 0.0348 | 0.00556 | -0.0272 | 6.259
-0.5 | 0.0909 | 0.00546 | -0.0271 | 16.6484
0 | 0.1469 | 0.00533 | -0.0271 | 27.561
0.5 | 0.203 | 0.00515 | -0.0271 | 39.4175
1 | 0.259 | 0.00502 | -0.0271 | 51.5936
1.5 | 0.3149 | 0.00488 | -0.0271 | 64.5287
2 | 0.3705 | 0.00466 | -0.0271 | 79.5064
2.5 | 0.4228 | 0.00432 | -0.026 | 97.8704
3 | 0.4786 | 0.00459 | -0.0259 | 104.2702
3.5 | 0.5344 | 0.00486 | -0.0257 | 109.9588
4 | 0.5899 | 0.00518 | -0.0255 | 113.8803
4.5 | 0.6454 | 0.0055 | -0.0253 | 117.3455
5 | 0.7006 | 0.00587 | -0.0251 | 119.3526
5.5 | 0.7557 | 0.00625 | -0.0249 | 120.912
6 | 0.8105 | 0.00665 | -0.0246 | 121.8797
6.5 | 0.8651 | 0.00711 | -0.0243 | 121.6737
7 | 0.9195 | 0.00758 | -0.0241 | 121.3061
7.5 | 0.9736 | 0.00804 | -0.0238 | 121.0945
8 | 1.0274 | 0.00862 | -0.0234 | 119.1879
8.5 | 1.081 | 0.00908 | -0.0231 | 119.0529
9 | 1.1341 | 0.00968 | -0.0228 | 117.1591
9.5 | 1.1864 | 0.01043 | -0.0223 | 113.7488
10 | 1.238 | 0.01129 | -0.0218 | 109.6546
10.5 | 1.2899 | 0.01192 | -0.0215 | 108.2131
11 | 1.341 | 0.01264 | -0.021 | 106.0918
11.5 | 1.3911 | 0.01355 | -0.0204 | 102.6642
12 | 1.4399 | 0.01463 | -0.0198 | 98.4211
12.5 | 1.4872 | 0.01591 | -0.019 | 93.4758
13 | 1.5327 | 0.01741 | -0.0181 | 88.0356
13.5 | 1.5757 | 0.0192 | -0.0171 | 82.0677
14 | 1.6152 | 0.02139 | -0.0159 | 75.5119
14.5 | 1.6485 | 0.02426 | -0.0143 | 67.9514
15 | 1.6698 | 0.02836 | -0.0123 | 58.8787
15.5 | 1.665 | 0.0347 | -0.0098 | 47.9827
16 | 1.6374 | 0.04233 | -0.0108 | 38.6818
16.5 | 1.563 | 0.06941 | -0.0342 | 22.5184
17 | 1.4596 | 0.0964 | -0.0484 | 15.1411
17.5 | 1.3199 | 0.13138 | -0.0672 | 10.0464
18 | 1.1901 | 0.17124 | -0.0898 | 6.9499
18.5 | 1.1464 | 0.19389 | -0.103 | 5.9126
19 | 1.1076 | 0.21943 | -0.1179 | 5.0476

## 83. Re 6M Mach 0.10 (1)
BIGFOIL.COM POLAR EXPORT
Zone-36
Zone-36 |  |  |  | Cl Max: | 0.92 | at alpha= | 8.5 | deg
JavaFoil+Calcfoil stall+Eppler ext transition |  |  |  | L/D Max: | 118.752 | at alpha= | 6.5 | deg
Re: | 6000000 |  |  | Cd Min: | 0.00453 | at alpha= | 2.5 | deg
Mach: | 0.1 |  |  | Cl=0 at alpha= | -1.2895 | deg
|  |  |  | @ Cl=0.1, Cd= | 0.0053103
|  |  |  | @ Cl=0.4, Cd= | 0.0048086
|  |  |  | @ Cl=0.6, Cd= | 0.08968
alpha (deg) | Cl | Cd | Cm | Cl/Cd
-11 | -0.328 | 0.06905 | -0.014 | -4.754
-10.5 | -0.346 | 0.0649 | -0.014 | -5.329
-10 | -0.362 | 0.06117 | -0.014 | -5.918
-9.5 | -0.376 | 0.05778 | -0.014 | -6.51
-9 | -0.387 | 0.05533 | -0.013 | -7.002
-8.5 | -0.395 | 0.05212 | -0.013 | -7.586
-8 | -0.399 | 0.04917 | -0.013 | -8.116
-7.5 | -0.398 | 0.04621 | -0.013 | -8.615
-7 | -0.392 | 0.04319 | -0.014 | -9.077
-6.5 | -0.381 | 0.03989 | -0.015 | -9.552
-6 | -0.448 | 0.00604 | -0.026 | -74.16
-5.5 | -0.419 | 0.00594 | -0.026 | -70.519
-5 | -0.383 | 0.00588 | -0.026 | -65.021
-4.5 | -0.34 | 0.00568 | -0.026 | -59.984
-4 | -0.294 | 0.00571 | -0.026 | -51.536
-3.5 | -0.244 | 0.00563 | -0.025 | -43.352
-3 | -0.192 | 0.00553 | -0.025 | -34.647
-2.5 | -0.137 | 0.00566 | -0.025 | -24.245
-2 | -0.081 | 0.00567 | -0.025 | -14.315
-1.5 | -0.024 | 0.00576 | -0.025 | -4.253
-1 | 0.033 | 0.00569 | -0.025 | 5.784
-0.5 | 0.09 | 0.0053 | -0.024 | 17.052
0 | 0.148 | 0.00536 | -0.024 | 27.566
0.5 | 0.203 | 0.00533 | -0.024 | 38.151
1 | 0.26 | 0.00535 | -0.024 | 48.642
1.5 | 0.317 | 0.0052 | -0.024 | 60.881
2 | 0.374 | 0.00505 | -0.024 | 74.008
2.5 | 0.43 | 0.00453 | -0.024 | 94.993
3 | 0.487 | 0.00498 | -0.024 | 97.78
3.5 | 0.544 | 0.00519 | -0.023 | 104.759
4 | 0.6 | 0.00546 | -0.023 | 109.928
4.5 | 0.655 | 0.00579 | -0.023 | 113.135
5 | 0.706 | 0.0062 | -0.023 | 113.796
5.5 | 0.754 | 0.00666 | -0.023 | 113.345
6 | 0.798 | 0.00704 | -0.023 | 113.346
6.5 | 0.836 | 0.00704 | -0.023 | 118.752
7 | 0.869 | 0.00769 | -0.023 | 113.047
7.5 | 0.895 | 0.00814 | -0.022 | 109.985
8 | 0.913 | 0.00859 | -0.022 | 106.3
8.5 | 0.92 | 0.00895 | -0.022 | 102.802
9 | 0.918 | 0.00968 | -0.022 | 94.89
9.5 | 0.908 | 0.01016 | -0.022 | 89.354
10 | 0.872 | 0.01362 | -0.021 | 64.021
10.5 | 0.774 | 0.02902 | -0.019 | 26.679
11 | 0.706 | 0.04907 | -0.016 | 14.385
11.5 | 0.659 | 0.06222 | -0.015 | 10.59
12 | 0.617 | 0.07104 | -0.014 | 8.691
12.5 | 0.576 | 0.07789 | -0.013 | 7.397
13 | 0.535 | 0.08438 | -0.013 | 6.345
13.5 | 0.496 | 0.08968 | -0.012 | 5.535

## 84. Re 6M Mach 0.10 (2)
BIGFOIL.COM POLAR EXPORT
Zone-36
Zone-36 |  |  |  | Cl Max: | 1.6266 | at alpha= | 15 | deg
XFOIL ncrit=9 |  |  |  | L/D Max: | 121.958 | at alpha= | 6 | deg
Re: | 6000000 |  |  | Cd Min: | 0.03612 | at alpha= | 15 | deg
Mach: | 0.1 |  |  | Cl=0 at alpha= | -1.3105 | deg
|  |  |  | @ Cl=0.1, Cd= | 0.0054415
|  |  |  | @ Cl=0.4, Cd= | 0.0044929
|  |  |  | @ Cl=0.6, Cd= | 0.0052296
alpha (deg) | Cl | Cd | Cm | Cl/Cd
-9.5 | -0.8955 | 0.01994 | -0.0322 | -44.9097
-9 | -0.8511 | 0.01449 | -0.0326 | -58.7371
-8.5 | -0.8001 | 0.01185 | -0.0323 | -67.519
-8 | -0.7471 | 0.00999 | -0.0319 | -74.7848
-7.5 | -0.6927 | 0.00876 | -0.0315 | -79.0753
-7 | -0.6375 | 0.00804 | -0.0311 | -79.291
-6.5 | -0.582 | 0.00739 | -0.0307 | -78.7551
-6 | -0.5262 | 0.00709 | -0.0303 | -74.2172
-5.5 | -0.4702 | 0.00692 | -0.0299 | -67.948
-5 | -0.4146 | 0.00621 | -0.0295 | -66.7633
-4.5 | -0.3544 | 0.00564 | -0.0301 | -62.8369
-4 | -0.3024 | 0.00588 | -0.0288 | -51.4286
-3.5 | -0.2464 | 0.00575 | -0.0285 | -42.8522
-3 | -0.19 | 0.00565 | -0.0282 | -33.6283
-2.5 | -0.1337 | 0.00552 | -0.0279 | -24.221
-2 | -0.0776 | 0.00556 | -0.0277 | -13.9568
-1.5 | -0.0213 | 0.00558 | -0.0275 | -3.8172
-1 | 0.0349 | 0.00557 | -0.0274 | 6.2657
-0.5 | 0.0913 | 0.00546 | -0.0273 | 16.7216
0 | 0.1477 | 0.00534 | -0.0272 | 27.6592
0.5 | 0.2041 | 0.00516 | -0.0272 | 39.5543
1 | 0.2604 | 0.00503 | -0.0272 | 51.7694
1.5 | 0.3166 | 0.00488 | -0.0272 | 64.877
2 | 0.3726 | 0.00467 | -0.0272 | 79.7859
2.5 | 0.4252 | 0.00433 | -0.0261 | 98.1986
3 | 0.4814 | 0.0046 | -0.0259 | 104.6522
3.5 | 0.5376 | 0.00487 | -0.0257 | 110.3901
4 | 0.5935 | 0.00519 | -0.0255 | 114.3545
4.5 | 0.6493 | 0.00553 | -0.0253 | 117.4141
5 | 0.705 | 0.00589 | -0.025 | 119.6944
5.5 | 0.7605 | 0.00628 | -0.0248 | 121.0987
6 | 0.8159 | 0.00669 | -0.0245 | 121.9581
6.5 | 0.8709 | 0.00717 | -0.0242 | 121.4644
7 | 0.9259 | 0.00763 | -0.0238 | 121.3499
7.5 | 0.9806 | 0.00814 | -0.0235 | 120.4668
8 | 1.035 | 0.00869 | -0.023 | 119.1024
8.5 | 1.0893 | 0.00921 | -0.0226 | 118.2736
9 | 1.1429 | 0.00986 | -0.0222 | 115.9128
9.5 | 1.1956 | 0.01075 | -0.0216 | 111.2186
10 | 1.2484 | 0.01149 | -0.021 | 108.651
10.5 | 1.3009 | 0.01219 | -0.0205 | 106.7186
11 | 1.3524 | 0.01308 | -0.0198 | 103.3945
11.5 | 1.4027 | 0.01416 | -0.0191 | 99.0607
12 | 1.4516 | 0.01544 | -0.0182 | 94.0155
12.5 | 1.4986 | 0.01698 | -0.0172 | 88.2568
13 | 1.5429 | 0.01889 | -0.016 | 81.6781
13.5 | 1.5828 | 0.02135 | -0.0146 | 74.1358
14 | 1.6147 | 0.02478 | -0.0128 | 65.1614
14.5 | 1.6262 | 0.03047 | -0.0105 | 53.3705
15 | 1.6266 | 0.03612 | -0.0086 | 45.0332

## 85. Re 6M Mach 0.25 (1)
BIGFOIL.COM POLAR EXPORT
Zone-36
Zone-36 |  |  |  | Cl Max: | 0.892 | at alpha= | 8 | deg
JavaFoil+Calcfoil stall+Eppler ext transition |  |  |  | L/D Max: | 116.694 | at alpha= | 6.5 | deg
Re: | 6000000 |  |  | Cd Min: | 0.00457 | at alpha= | 2.5 | deg
Mach: | 0.25 |  |  | Cl=0 at alpha= | -1.2881 | deg
|  |  |  | @ Cl=0.1, Cd= | 0.09093
|  |  |  | @ Cl=0.4, Cd= | 0.09093
|  |  |  | @ Cl=0.6, Cd= | 0.09093
alpha (deg) | Cl | Cd | Cm | Cl/Cd
-10 | -0.139 | 0.06266 | -0.014 | -2.224
-9.5 | -0.195 | 0.05905 | -0.014 | -3.299
-9 | -0.24 | 0.05626 | -0.014 | -4.273
-8.5 | -0.279 | 0.05327 | -0.014 | -5.238
-8 | -0.31 | 0.05019 | -0.013 | -6.18
-7.5 | -0.333 | 0.04728 | -0.013 | -7.045
-7 | -0.347 | 0.04493 | -0.013 | -7.714
-6.5 | -0.351 | 0.04192 | -0.013 | -8.372
-6 | -0.345 | 0.03941 | -0.013 | -8.766
-5.5 | -0.334 | 0.0348 | -0.016 | -9.599
-5 | -0.381 | 0.00583 | -0.027 | -65.317
-4.5 | -0.343 | 0.00573 | -0.026 | -59.883
-4 | -0.298 | 0.00573 | -0.026 | -52.068
-3.5 | -0.249 | 0.00566 | -0.026 | -44.041
-3 | -0.196 | 0.00567 | -0.026 | -34.602
-2.5 | -0.141 | 0.00566 | -0.026 | -24.826
-2 | -0.083 | 0.00572 | -0.026 | -14.566
-1.5 | -0.025 | 0.00577 | -0.025 | -4.364
-1 | 0.034 | 0.0058 | -0.025 | 5.834
-0.5 | 0.093 | 0.00535 | -0.025 | 17.355
0 | 0.152 | 0.00536 | -0.025 | 28.345
0.5 | 0.209 | 0.00534 | -0.025 | 39.037
1 | 0.267 | 0.00536 | -0.025 | 49.825
1.5 | 0.325 | 0.00522 | -0.025 | 62.334
2 | 0.384 | 0.00506 | -0.024 | 75.758
2.5 | 0.442 | 0.00457 | -0.024 | 96.713
3 | 0.5 | 0.00503 | -0.024 | 99.416
3.5 | 0.558 | 0.00531 | -0.024 | 105.075
4 | 0.616 | 0.00557 | -0.024 | 110.742
4.5 | 0.672 | 0.00587 | -0.024 | 114.462
5 | 0.723 | 0.00632 | -0.024 | 114.54
5.5 | 0.771 | 0.00676 | -0.024 | 114.108
6 | 0.813 | 0.00721 | -0.023 | 112.678
6.5 | 0.847 | 0.00726 | -0.023 | 116.694
7 | 0.873 | 0.00764 | -0.023 | 114.203
7.5 | 0.889 | 0.00813 | -0.023 | 109.336
8 | 0.892 | 0.00907 | -0.023 | 98.343
8.5 | 0.877 | 0.00971 | -0.023 | 90.337
9 | 0.845 | 0.01208 | -0.023 | 69.939
9.5 | 0.725 | 0.02516 | -0.02 | 28.837
10 | 0.623 | 0.04977 | -0.016 | 12.51
10.5 | 0.551 | 0.06071 | -0.014 | 9.08
11 | 0.479 | 0.06853 | -0.013 | 6.989
11.5 | 0.403 | 0.07443 | -0.013 | 5.414
12 | 0.319 | 0.08049 | -0.012 | 3.958
12.5 | 0.22 | 0.08723 | -0.012 | 2.522
13 | 0.08 | 0.09093 | -0.012 | 0.875

## 86. Re 6M Mach 0.25 (2)
BIGFOIL.COM POLAR EXPORT
Zone-36
Zone-36 |  |  |  | Cl Max: | 1.4287 | at alpha= | 12 | deg
XFOIL ncrit=9 |  |  |  | L/D Max: | 121.509 | at alpha= | 6 | deg
Re: | 6000000 |  |  | Cd Min: | 0.27837 | at alpha= | -20 | deg
Mach: | 0.25 |  |  | Cl=0 at alpha= | -1.3067 | deg
|  |  |  | @ Cl=0.1, Cd= | 0.0054874
|  |  |  | @ Cl=0.4, Cd= | 0.0046169
|  |  |  | @ Cl=0.6, Cd= | 0.0051951
alpha (deg) | Cl | Cd | Cm | Cl/Cd
-20 | -0.9559 | 0.27837 | 0.1192 | -3.4339
-19.5 | -0.9379 | 0.27124 | 0.1147 | -3.4578
-19 | -0.9198 | 0.264 | 0.1103 | -3.4841
-18.5 | -0.9019 | 0.25674 | 0.106 | -3.5129
-18 | -0.8841 | 0.24934 | 0.1017 | -3.5458
-17.5 | -0.8666 | 0.2419 | 0.0976 | -3.5825
-17 | -0.8513 | 0.2329 | 0.0931 | -3.6552
-16.5 | -0.8344 | 0.2263 | 0.0893 | -3.6871
-16 | -0.8174 | 0.21953 | 0.0856 | -3.7234
-15.5 | -0.8005 | 0.21258 | 0.0819 | -3.7656
-15 | -0.7833 | 0.20528 | 0.0784 | -3.8158
-14.5 | -0.7673 | 0.19717 | 0.0748 | -3.8916
-14 | -0.7527 | 0.18962 | 0.0714 | -3.9695
-13.5 | -0.7384 | 0.18194 | 0.0681 | -4.0585
-13 | -0.7252 | 0.17423 | 0.065 | -4.1623
-12.5 | -0.713 | 0.16648 | 0.062 | -4.2828
-12 | -0.7015 | 0.15859 | 0.059 | -4.4234
-11.5 | -0.691 | 0.1507 | 0.0561 | -4.5853
-11 | -0.6813 | 0.14266 | 0.0532 | -4.7757
-10.5 | -0.6791 | 0.13288 | 0.0497 | -5.1106
-10 | -0.6752 | 0.12348 | 0.0462 | -5.4681
-9 | -0.6668 | 0.10566 | 0.0388 | -6.3108
-8.5 | -0.6572 | 0.09866 | 0.0354 | -6.6613
-8 | -0.6471 | 0.09195 | 0.0317 | -7.0375
-7.5 | -0.6389 | 0.08432 | 0.0264 | -7.5771
-7 | -0.6151 | 0.07327 | 0.0126 | -8.395
-6.5 | -0.6041 | 0.01306 | -0.0337 | -46.2557
-6 | -0.5495 | 0.00868 | -0.0332 | -63.3065
-5.5 | -0.4911 | 0.00734 | -0.0324 | -66.9074
-5 | -0.4321 | 0.00699 | -0.0316 | -61.8169
-4.5 | -0.3688 | 0.006 | -0.032 | -61.4667
-4 | -0.3146 | 0.00612 | -0.0303 | -51.4052
-3.5 | -0.256 | 0.00588 | -0.0298 | -43.5374
-3 | -0.1973 | 0.00569 | -0.0294 | -34.6749
-2.5 | -0.1389 | 0.00557 | -0.029 | -24.9372
-2 | -0.0807 | 0.0056 | -0.0286 | -14.4107
-1.5 | -0.0225 | 0.00562 | -0.0284 | -4.0036
-1 | 0.0357 | 0.00562 | -0.0281 | 6.3523
-0.5 | 0.0939 | 0.0055 | -0.028 | 17.0727
0 | 0.1521 | 0.00538 | -0.0279 | 28.2714
0.5 | 0.2102 | 0.0052 | -0.0279 | 40.4231
1 | 0.2684 | 0.00506 | -0.0279 | 53.0435
1.5 | 0.3264 | 0.00492 | -0.0278 | 66.3415
2 | 0.3842 | 0.00471 | -0.0277 | 81.5711
2.5 | 0.4385 | 0.00439 | -0.0266 | 99.8861
3 | 0.4967 | 0.00467 | -0.0263 | 106.3597
3.5 | 0.555 | 0.00494 | -0.026 | 112.3482
4 | 0.6132 | 0.00527 | -0.0256 | 116.3567
4.5 | 0.6714 | 0.00564 | -0.0252 | 119.0426
5 | 0.7295 | 0.00602 | -0.0248 | 121.1794
5.5 | 0.7876 | 0.00649 | -0.0243 | 121.3559
6 | 0.8457 | 0.00696 | -0.0237 | 121.5086
6.5 | 0.9038 | 0.00748 | -0.023 | 120.8289
7 | 0.962 | 0.00798 | -0.0223 | 120.5514
7.5 | 1.02 | 0.00863 | -0.0214 | 118.1924
8 | 1.0781 | 0.00926 | -0.0205 | 116.4255
8.5 | 1.1358 | 0.01006 | -0.0195 | 112.9026
9 | 1.1921 | 0.0113 | -0.0182 | 105.4956
9.5 | 1.2486 | 0.01241 | -0.0168 | 100.6124
10 | 1.3028 | 0.01412 | -0.0152 | 92.2663
10.5 | 1.3528 | 0.01668 | -0.0134 | 81.1031
11 | 1.3953 | 0.02049 | -0.0112 | 68.0966
11.5 | 1.4247 | 0.02609 | -0.0092 | 54.6071
12 | 1.4287 | 0.03444 | -0.0082 | 41.4837
12.5 | 1.4039 | 0.04451 | -0.0117 | 31.5412
13 | 1.3462 | 0.07134 | -0.0369 | 18.8702
13.5 | 1.2839 | 0.08979 | -0.0475 | 14.2989
14 | 1.2236 | 0.10831 | -0.0577 | 11.2972
14.5 | 1.1688 | 0.12705 | -0.0679 | 9.1995
15 | 1.1286 | 0.1445 | -0.0772 | 7.8104
15.5 | 1.0936 | 0.16237 | -0.0867 | 6.7352
16 | 1.0676 | 0.1799 | -0.0962 | 5.9344
16.5 | 1.0046 | 0.21814 | -0.1155 | 4.6053
17 | 1.0154 | 0.22826 | -0.1207 | 4.4484

## 87. Re 6M Mach 0.50 (1)
BIGFOIL.COM POLAR EXPORT
Zone-36
Zone-36 |  |  |  | Cl Max: | 1.117 | at alpha= | 20 | deg
JavaFoil+Calcfoil stall+Eppler ext transition |  |  |  | L/D Max: | 114.233 | at alpha= | 4 | deg
Re: | 6000000 |  |  | Cd Min: | 0.00475 | at alpha= | 2.5 | deg
Mach: | 0.5 |  |  | Cl=0 at alpha= | -1.2879 | deg
|  |  |  | @ Cl=0.1, Cd= | 0.0055327
|  |  |  | @ Cl=0.4, Cd= | 0.005322
|  |  |  | @ Cl=0.6, Cd= | 0.0054815
alpha (deg) | Cl | Cd | Cm | Cl/Cd
-20 | -0.987 | 0.14554 | -0.021 | -6.783
-19.5 | -0.958 | 0.14205 | -0.02 | -6.747
-19 | -0.936 | 0.13097 | -0.021 | -7.147
-18.5 | -0.907 | 0.13619 | -0.02 | -6.657
-18 | -0.884 | 0.12356 | -0.02 | -7.154
-17.5 | -0.855 | 0.12714 | -0.019 | -6.726
-17 | -0.831 | 0.11663 | -0.02 | -7.127
-16.5 | -0.812 | 0.10384 | -0.021 | -7.818
-16 | -0.778 | 0.11087 | -0.019 | -7.015
-15.5 | -0.757 | 0.09907 | -0.02 | -7.636
-15 | -0.725 | 0.10236 | -0.018 | -7.088
-14.5 | -0.702 | 0.0933 | -0.019 | -7.522
-14 | -0.674 | 0.09394 | -0.018 | -7.171
-13.5 | -0.651 | 0.08434 | -0.019 | -7.713
-13 | -0.622 | 0.08471 | -0.018 | -7.341
-12.5 | -0.597 | 0.0784 | -0.018 | -7.608
-12 | -0.569 | 0.07722 | -0.017 | -7.372
-11.5 | -0.543 | 0.07168 | -0.017 | -7.579
-11 | -0.524 | 0.06127 | -0.02 | -8.545
-10.5 | -0.491 | 0.06366 | -0.017 | -7.717
-10 | -0.463 | 0.06308 | -0.016 | -7.341
-9.5 | -0.437 | 0.05824 | -0.016 | -7.506
-9 | -0.412 | 0.05548 | -0.017 | -7.421
-8.5 | -0.385 | 0.05168 | -0.017 | -7.456
-8 | -0.358 | 0.05064 | -0.016 | -7.062
-7.5 | -0.332 | 0.0467 | -0.016 | -7.104
-7 | -0.304 | 0.04518 | -0.015 | -6.739
-6.5 | -0.279 | 0.04115 | -0.016 | -6.781
-6 | -0.252 | 0.03972 | -0.016 | -6.342
-5.5 | -0.228 | 0.03484 | -0.018 | -6.535
-5 | -0.201 | 0.03319 | -0.018 | -6.048
-4.5 | -0.172 | 0.03345 | -0.016 | -5.152
-4 | -0.198 | 0.03288 | -0.015 | -6.031
-3.5 | -0.255 | 0.00561 | -0.029 | -45.479
-3 | -0.211 | 0.00584 | -0.029 | -36.177
-2.5 | -0.155 | 0.00583 | -0.029 | -26.555
-2 | -0.092 | 0.00569 | -0.029 | -16.25
-1.5 | -0.028 | 0.00572 | -0.028 | -4.916
-1 | 0.038 | 0.00573 | -0.028 | 6.605
-0.5 | 0.104 | 0.00552 | -0.028 | 18.808
0 | 0.17 | 0.0053 | -0.028 | 32.049
0.5 | 0.232 | 0.00544 | -0.028 | 42.542
1 | 0.296 | 0.00546 | -0.028 | 54.303
1.5 | 0.361 | 0.00534 | -0.027 | 67.547
2 | 0.426 | 0.00531 | -0.027 | 80.194
2.5 | 0.49 | 0.00475 | -0.027 | 103.193
3 | 0.555 | 0.00526 | -0.027 | 105.561
3.5 | 0.62 | 0.00558 | -0.027 | 111.005
4 | 0.684 | 0.00599 | -0.027 | 114.233
4.5 | 0.742 | 0.00653 | -0.027 | 113.621
5 | 0.79 | 0.00709 | -0.026 | 111.407
5.5 | 0.822 | 0.00765 | -0.026 | 107.493
6 | 0.809 | 0.0083 | -0.026 | 97.44
6.5 | 0.514 | 0.00931 | -0.026 | 55.149
7 | 0.543 | 0.01221 | -0.026 | 44.469
7.5 | 0.574 | 0.01273 | -0.026 | 45.058
8 | 0.522 | 0.03704 | -0.02 | 14.086
8.5 | 0.529 | 0.05135 | -0.016 | 10.299
9 | 0.588 | 0.03559 | -0.021 | 16.509
9.5 | 0.615 | 0.03793 | -0.02 | 16.206
10 | 0.602 | 0.06521 | -0.014 | 9.23
10.5 | 0.632 | 0.06608 | -0.015 | 9.566
11 | 0.654 | 0.07276 | -0.014 | 8.982
11.5 | 0.681 | 0.07522 | -0.014 | 9.054
12 | 0.709 | 0.07743 | -0.015 | 9.151
12.5 | 0.733 | 0.08163 | -0.014 | 8.975
13 | 0.785 | 0.06687 | -0.018 | 11.738
13.5 | 0.783 | 0.09316 | -0.014 | 8.403
14 | 0.812 | 0.09307 | -0.015 | 8.724
14.5 | 0.851 | 0.08611 | -0.016 | 9.885
15 | 0.859 | 0.10774 | -0.014 | 7.974
15.5 | 0.889 | 0.10581 | -0.014 | 8.4
16 | 0.924 | 0.10077 | -0.016 | 9.17
16.5 | 0.937 | 0.1179 | -0.014 | 7.944
17 | 0.974 | 0.11048 | -0.016 | 8.818
17.5 | 0.988 | 0.12857 | -0.014 | 7.687
18 | 1.016 | 0.12642 | -0.014 | 8.04
18.5 | 1.041 | 0.13785 | -0.014 | 7.548
19 | 1.067 | 0.1366 | -0.014 | 7.812
19.5 | 1.095 | 0.14338 | -0.015 | 7.634
20 | 1.117 | 0.14566 | -0.014 | 7.671

## 88. Re 6M Mach 0.50 (2)
BIGFOIL.COM POLAR EXPORT
Zone-36
Zone-36 |  |  |  | Cl Max: | 1.1083 | at alpha= | 17.5 | deg
XFOIL ncrit=9 |  |  |  | L/D Max: | 125.58 | at alpha= | 5 | deg
Re: | 6000000 |  |  | Cd Min: | 0.27018 | at alpha= | 17.5 | deg
Mach: | 0.5 |  |  | Cl=0 at alpha= | -99 | deg
|  |  |  | @ Cl=0.1, Cd= | 0.00552
|  |  |  | @ Cl=0.4, Cd= | 0.00501
|  |  |  | @ Cl=0.6, Cd= | 0.0050819
alpha (deg) | Cl | Cd | Cm | Cl/Cd
0 | 0.1715 | 0.00552 | -0.0309 | 31.0688
0.5 | 0.2377 | 0.00534 | -0.0307 | 44.5131
1 | 0.3039 | 0.00522 | -0.0305 | 58.2184
1.5 | 0.3702 | 0.0051 | -0.0302 | 72.5882
2 | 0.4364 | 0.0049 | -0.0299 | 89.0612
2.5 | 0.4989 | 0.0046 | -0.0282 | 108.4565
3 | 0.5665 | 0.00491 | -0.0275 | 115.3768
3.5 | 0.6347 | 0.00526 | -0.0265 | 120.6654
4 | 0.7035 | 0.00568 | -0.0254 | 123.8556
4.5 | 0.7732 | 0.00616 | -0.0239 | 125.5195
5 | 0.8439 | 0.00672 | -0.0222 | 125.5804
5.5 | 0.9158 | 0.00738 | -0.02 | 124.0921
6 | 0.9894 | 0.00832 | -0.0172 | 118.9183
6.5 | 1.0595 | 0.01099 | -0.0131 | 96.4058
7 | 1.1018 | 0.01923 | -0.0094 | 57.2959
7.5 | 1.1024 | 0.03258 | -0.0117 | 33.8367
8 | 1.0856 | 0.04814 | -0.0223 | 22.5509
8.5 | 1.071 | 0.0647 | -0.0413 | 16.5533
9 | 1.0484 | 0.07695 | -0.0501 | 13.6244
9.5 | 1.027 | 0.08899 | -0.0573 | 11.5406
10 | 1.0079 | 0.10105 | -0.064 | 9.9743
10.5 | 0.9913 | 0.11318 | -0.0702 | 8.7586
11 | 0.9779 | 0.12546 | -0.0763 | 7.7945
11.5 | 0.9681 | 0.13784 | -0.0822 | 7.0234
12 | 0.9639 | 0.14986 | -0.0879 | 6.432
12.5 | 0.9641 | 0.16162 | -0.0934 | 5.9652
13 | 0.9668 | 0.17372 | -0.0993 | 5.5653
13.5 | 0.9722 | 0.18593 | -0.1052 | 5.2288
14 | 0.9834 | 0.19713 | -0.1107 | 4.9886
14.5 | 0.9971 | 0.20808 | -0.1161 | 4.7919
15 | 1.0126 | 0.21864 | -0.1215 | 4.6314
15.5 | 1.0302 | 0.22877 | -0.1267 | 4.5032
16 | 1.0494 | 0.23806 | -0.1318 | 4.4081
16.5 | 1.0677 | 0.24892 | -0.1377 | 4.2893
17 | 1.0872 | 0.25962 | -0.1435 | 4.1877
17.5 | 1.1083 | 0.27018 | -0.149 | 4.1021

## 89. Re 7M Mach 0.00 (1)
BIGFOIL.COM POLAR EXPORT
Zone-36
Zone-36 |  |  |  | Cl Max: | 0.926 | at alpha= | 9 | deg
JavaFoil+Calcfoil stall+Eppler ext transition |  |  |  | L/D Max: | 121.73 | at alpha= | 6.5 | deg
Re: | 7000000 |  |  | Cd Min: | 0.00488 | at alpha= | 3 | deg
Mach: | 0 |  |  | Cl=0 at alpha= | -1.2895 | deg
|  |  |  | @ Cl=0.1, Cd= | 0.0053258
|  |  |  | @ Cl=0.4, Cd= | 0.00518
|  |  |  | @ Cl=0.6, Cd= | 0.09228
alpha (deg) | Cl | Cd | Cm | Cl/Cd
-11.5 | -0.341 | 0.07192 | -0.014 | -4.747
-11 | -0.357 | 0.06787 | -0.014 | -5.259
-10.5 | -0.372 | 0.064 | -0.014 | -5.807
-10 | -0.385 | 0.06025 | -0.014 | -6.386
-9.5 | -0.396 | 0.05741 | -0.014 | -6.894
-9 | -0.404 | 0.05449 | -0.014 | -7.411
-8.5 | -0.409 | 0.05126 | -0.014 | -7.974
-8 | -0.41 | 0.04818 | -0.014 | -8.506
-7.5 | -0.407 | 0.0448 | -0.014 | -9.082
-7 | -0.401 | 0.04025 | -0.016 | -9.96
-6.5 | -0.474 | 0.00611 | -0.026 | -77.546
-6 | -0.45 | 0.00607 | -0.026 | -74.134
-5.5 | -0.419 | 0.00585 | -0.026 | -71.697
-5 | -0.382 | 0.00573 | -0.026 | -66.703
-4.5 | -0.34 | 0.0056 | -0.026 | -60.692
-4 | -0.293 | 0.00565 | -0.025 | -51.848
-3.5 | -0.243 | 0.00564 | -0.025 | -43.109
-3 | -0.191 | 0.00565 | -0.025 | -33.778
-2.5 | -0.136 | 0.00559 | -0.025 | -24.405
-2 | -0.081 | 0.00567 | -0.025 | -14.248
-1.5 | -0.024 | 0.00566 | -0.025 | -4.303
-1 | 0.033 | 0.00564 | -0.025 | 5.807
-0.5 | 0.09 | 0.00531 | -0.024 | 16.938
0 | 0.147 | 0.0054 | -0.024 | 27.208
0.5 | 0.202 | 0.00534 | -0.024 | 37.871
1 | 0.259 | 0.00537 | -0.024 | 48.156
1.5 | 0.315 | 0.00532 | -0.024 | 59.252
2 | 0.372 | 0.00519 | -0.024 | 71.626
2.5 | 0.428 | 0.00517 | -0.024 | 82.841
3 | 0.485 | 0.00488 | -0.023 | 99.296
3.5 | 0.541 | 0.00514 | -0.023 | 105.296
4 | 0.598 | 0.00537 | -0.023 | 111.283
4.5 | 0.652 | 0.00565 | -0.023 | 115.356
5 | 0.703 | 0.00605 | -0.023 | 116.25
5.5 | 0.751 | 0.00648 | -0.023 | 115.914
6 | 0.795 | 0.00684 | -0.023 | 116.207
6.5 | 0.834 | 0.00685 | -0.023 | 121.73
7 | 0.868 | 0.00717 | -0.022 | 121.039
7.5 | 0.895 | 0.00788 | -0.022 | 113.538
8 | 0.915 | 0.00832 | -0.022 | 109.942
8.5 | 0.925 | 0.00865 | -0.022 | 106.865
9 | 0.926 | 0.00909 | -0.022 | 101.878
9.5 | 0.92 | 0.0097 | -0.022 | 94.783
10 | 0.902 | 0.01182 | -0.022 | 76.305
10.5 | 0.829 | 0.01888 | -0.02 | 43.917
11 | 0.753 | 0.03681 | -0.018 | 20.458
11.5 | 0.701 | 0.05206 | -0.016 | 13.463
12 | 0.656 | 0.06471 | -0.015 | 10.138
12.5 | 0.616 | 0.07276 | -0.014 | 8.473
13 | 0.578 | 0.07989 | -0.013 | 7.24
13.5 | 0.542 | 0.08667 | -0.013 | 6.248
14 | 0.507 | 0.09228 | -0.013 | 5.49

## 90. Re 7M Mach 0.00 (2)
BIGFOIL.COM POLAR EXPORT
Zone-36
Zone-36 |  |  |  | Cl Max: | 1.7291 | at alpha= | 16 | deg
XFOIL ncrit=9 |  |  |  | L/D Max: | 125.224 | at alpha= | 7 | deg
Re: | 7000000 |  |  | Cd Min: | 0.03685 | at alpha= | 16.5 | deg
Mach: | 0 |  |  | Cl=0 at alpha= | -1.3098 | deg
|  |  |  | @ Cl=0.1, Cd= | 0.0053922
|  |  |  | @ Cl=0.4, Cd= | 0.0046471
|  |  |  | @ Cl=0.6, Cd= | 0.0050983
alpha (deg) | Cl | Cd | Cm | Cl/Cd
-10 | -0.9412 | 0.01897 | -0.0316 | -49.6152
-9.5 | -0.896 | 0.01469 | -0.0318 | -60.9939
-9 | -0.8462 | 0.01216 | -0.0317 | -69.5888
-8.5 | -0.7942 | 0.01041 | -0.0314 | -76.292
-8 | -0.7412 | 0.00902 | -0.0311 | -82.1729
-7.5 | -0.6872 | 0.00798 | -0.0307 | -86.1153
-7 | -0.6326 | 0.00726 | -0.0304 | -87.135
-6.5 | -0.5775 | 0.00687 | -0.0301 | -84.0611
-6 | -0.5222 | 0.00667 | -0.0298 | -78.2909
-5.5 | -0.4668 | 0.0065 | -0.0295 | -71.8154
-5 | -0.4109 | 0.00606 | -0.0293 | -67.8053
-4.5 | -0.3532 | 0.00557 | -0.0294 | -63.4111
-4 | -0.3008 | 0.0058 | -0.0285 | -51.8621
-3.5 | -0.2449 | 0.00559 | -0.0282 | -43.8104
-3 | -0.189 | 0.00553 | -0.028 | -34.1772
-2.5 | -0.1331 | 0.00547 | -0.0278 | -24.3327
-2 | -0.0773 | 0.00551 | -0.0276 | -14.029
-1.5 | -0.0213 | 0.00552 | -0.0274 | -3.8587
-1 | 0.0347 | 0.00551 | -0.0273 | 6.2976
-0.5 | 0.0909 | 0.00541 | -0.0272 | 16.8022
0 | 0.147 | 0.0053 | -0.0271 | 27.7358
0.5 | 0.2031 | 0.00514 | -0.0271 | 39.5136
1 | 0.2591 | 0.00501 | -0.0271 | 51.7166
1.5 | 0.3151 | 0.00492 | -0.0271 | 64.0447
2 | 0.371 | 0.00479 | -0.0271 | 77.453
2.5 | 0.4258 | 0.00452 | -0.0268 | 94.2035
3 | 0.479 | 0.0045 | -0.0259 | 106.4444
3.5 | 0.5349 | 0.00473 | -0.0258 | 113.0867
4 | 0.5905 | 0.00504 | -0.0256 | 117.1627
4.5 | 0.6459 | 0.00538 | -0.0254 | 120.0558
5 | 0.7012 | 0.00571 | -0.0252 | 122.8021
5.5 | 0.7563 | 0.00609 | -0.025 | 124.1872
6 | 0.8112 | 0.00648 | -0.0247 | 125.1852
6.5 | 0.8658 | 0.00693 | -0.0245 | 124.9351
7 | 0.9204 | 0.00735 | -0.0242 | 125.2245
7.5 | 0.9745 | 0.00784 | -0.0239 | 124.2985
8 | 1.0285 | 0.00832 | -0.0236 | 123.6178
8.5 | 1.0822 | 0.00879 | -0.0233 | 123.1172
9 | 1.1352 | 0.00942 | -0.0229 | 120.5096
9.5 | 1.1875 | 0.01021 | -0.0225 | 116.3075
10 | 1.2399 | 0.01081 | -0.0221 | 114.6994
10.5 | 1.292 | 0.01141 | -0.0217 | 113.234
11 | 1.3433 | 0.01212 | -0.0213 | 110.8333
11.5 | 1.3934 | 0.01304 | -0.0207 | 106.8558
12 | 1.4422 | 0.01416 | -0.02 | 101.8503
12.5 | 1.4896 | 0.01546 | -0.0193 | 96.3519
13 | 1.535 | 0.01701 | -0.0183 | 90.241
13.5 | 1.5776 | 0.01892 | -0.0173 | 83.3827
14 | 1.6153 | 0.02143 | -0.0159 | 75.3756
14.5 | 1.6444 | 0.02496 | -0.0141 | 65.8814
15 | 1.6793 | 0.02707 | -0.0128 | 62.0355
15.5 | 1.7074 | 0.02971 | -0.0111 | 57.4689
16 | 1.7291 | 0.03259 | -0.0093 | 53.0562
16.5 | 1.7222 | 0.03685 | -0.0061 | 46.7354

## 91. Re 7M Mach 0.10 (1)
BIGFOIL.COM POLAR EXPORT
Zone-36
Zone-36 |  |  |  | Cl Max: | 0.92 | at alpha= | 8.5 | deg
JavaFoil+Calcfoil stall+Eppler ext transition |  |  |  | L/D Max: | 121.477 | at alpha= | 6.5 | deg
Re: | 7000000 |  |  | Cd Min: | 0.00489 | at alpha= | 3 | deg
Mach: | 0.1 |  |  | Cl=0 at alpha= | -1.2895 | deg
|  |  |  | @ Cl=0.1, Cd= | 0.0053255
|  |  |  | @ Cl=0.4, Cd= | 0.0051854
|  |  |  | @ Cl=0.6, Cd= | 0.08882
alpha (deg) | Cl | Cd | Cm | Cl/Cd
-11 | -0.328 | 0.06836 | -0.014 | -4.805
-10.5 | -0.346 | 0.06418 | -0.014 | -5.393
-10 | -0.362 | 0.06041 | -0.014 | -5.998
-9.5 | -0.377 | 0.05767 | -0.014 | -6.528
-9 | -0.388 | 0.05465 | -0.014 | -7.096
-8.5 | -0.396 | 0.05143 | -0.014 | -7.696
-8 | -0.4 | 0.04846 | -0.014 | -8.247
-7.5 | -0.399 | 0.04522 | -0.014 | -8.827
-7 | -0.394 | 0.04165 | -0.015 | -9.461
-6.5 | -0.394 | 0.03116 | -0.019 | -12.65
-6 | -0.448 | 0.00603 | -0.026 | -74.274
-5.5 | -0.419 | 0.00586 | -0.026 | -71.37
-5 | -0.383 | 0.00581 | -0.026 | -65.844
-4.5 | -0.34 | 0.0056 | -0.026 | -60.743
-4 | -0.294 | 0.00566 | -0.026 | -51.965
-3.5 | -0.244 | 0.00565 | -0.025 | -43.24
-3 | -0.192 | 0.00565 | -0.025 | -33.914
-2.5 | -0.137 | 0.00559 | -0.025 | -24.508
-2 | -0.081 | 0.00567 | -0.025 | -14.319
-1.5 | -0.024 | 0.00566 | -0.025 | -4.325
-1 | 0.033 | 0.00564 | -0.025 | 5.838
-0.5 | 0.09 | 0.00531 | -0.024 | 17.025
0 | 0.148 | 0.0054 | -0.024 | 27.344
0.5 | 0.203 | 0.00534 | -0.024 | 38.042
1 | 0.26 | 0.00538 | -0.024 | 48.376
1.5 | 0.317 | 0.00533 | -0.024 | 59.478
2 | 0.374 | 0.00519 | -0.024 | 71.939
2.5 | 0.43 | 0.00518 | -0.024 | 83.14
3 | 0.487 | 0.00489 | -0.024 | 99.6
3.5 | 0.544 | 0.00515 | -0.023 | 105.61
4 | 0.6 | 0.00539 | -0.023 | 111.479
4.5 | 0.655 | 0.00566 | -0.023 | 115.639
5 | 0.706 | 0.00607 | -0.023 | 116.406
5.5 | 0.754 | 0.00651 | -0.023 | 115.922
6 | 0.798 | 0.00688 | -0.023 | 115.919
6.5 | 0.836 | 0.00689 | -0.023 | 121.477
7 | 0.869 | 0.00751 | -0.023 | 115.666
7.5 | 0.895 | 0.00795 | -0.022 | 112.573
8 | 0.913 | 0.00839 | -0.022 | 108.846
8.5 | 0.92 | 0.00874 | -0.022 | 105.328
9 | 0.918 | 0.00943 | -0.022 | 97.342
9.5 | 0.908 | 0.00986 | -0.022 | 92.071
10 | 0.881 | 0.01281 | -0.022 | 68.808
10.5 | 0.796 | 0.0222 | -0.02 | 35.852
11 | 0.716 | 0.04343 | -0.017 | 16.486
11.5 | 0.664 | 0.05829 | -0.015 | 11.393
12 | 0.621 | 0.06804 | -0.014 | 9.122
12.5 | 0.578 | 0.07558 | -0.013 | 7.648
13 | 0.537 | 0.08228 | -0.013 | 6.525
13.5 | 0.497 | 0.08882 | -0.013 | 5.593

## 92. Re 7M Mach 0.10 (2)
BIGFOIL.COM POLAR EXPORT
Zone-36
Zone-36 |  |  |  | Cl Max: | 1.6889 | at alpha= | 15.5 | deg
XFOIL ncrit=9 |  |  |  | L/D Max: | 125.243 | at alpha= | 7 | deg
Re: | 7000000 |  |  | Cd Min: | 0.22171 | at alpha= | 19 | deg
Mach: | 0.1 |  |  | Cl=0 at alpha= | -1.3094 | deg
|  |  |  | @ Cl=0.1, Cd= | 0.0054031
|  |  |  | @ Cl=0.4, Cd= | 0.0046633
|  |  |  | @ Cl=0.6, Cd= | 0.0050965
alpha (deg) | Cl | Cd | Cm | Cl/Cd
-11 | -0.6894 | 0.13888 | 0.0516 | -4.964
-9.5 | -0.8965 | 0.01942 | -0.0323 | -46.1637
-9 | -0.8518 | 0.01411 | -0.0326 | -60.3685
-8.5 | -0.8008 | 0.01146 | -0.0324 | -69.8778
-8 | -0.7477 | 0.00961 | -0.0319 | -77.8044
-7.5 | -0.6932 | 0.00835 | -0.0315 | -83.018
-7 | -0.638 | 0.0075 | -0.0311 | -85.0667
-6.5 | -0.5824 | 0.00695 | -0.0307 | -83.7986
-6 | -0.5264 | 0.0067 | -0.0303 | -78.5672
-5.5 | -0.4705 | 0.00652 | -0.0299 | -72.1626
-5 | -0.4138 | 0.00637 | -0.0297 | -64.9608
-4.5 | -0.3558 | 0.00562 | -0.0297 | -63.3096
-4 | -0.303 | 0.00583 | -0.0287 | -51.9726
-3.5 | -0.2466 | 0.00561 | -0.0285 | -43.9572
-3 | -0.1903 | 0.00553 | -0.0282 | -34.4123
-2.5 | -0.134 | 0.00548 | -0.028 | -24.4526
-2 | -0.0778 | 0.00551 | -0.0278 | -14.1198
-1.5 | -0.0215 | 0.00553 | -0.0276 | -3.8879
-1 | 0.0349 | 0.00552 | -0.0274 | 6.3225
-0.5 | 0.0913 | 0.00542 | -0.0273 | 16.845
0 | 0.1478 | 0.00531 | -0.0272 | 27.8343
0.5 | 0.2042 | 0.00514 | -0.0272 | 39.7276
1 | 0.2606 | 0.00502 | -0.0272 | 51.9124
1.5 | 0.3169 | 0.00492 | -0.0272 | 64.4106
2 | 0.3731 | 0.0048 | -0.0272 | 77.7292
2.5 | 0.4282 | 0.00452 | -0.0269 | 94.7345
3 | 0.4818 | 0.0045 | -0.026 | 107.0667
3.5 | 0.538 | 0.00475 | -0.0258 | 113.2632
4 | 0.594 | 0.00506 | -0.0256 | 117.3913
4.5 | 0.6499 | 0.0054 | -0.0254 | 120.3519
5 | 0.7056 | 0.00573 | -0.0252 | 123.1414
5.5 | 0.7612 | 0.00613 | -0.0249 | 124.1762
6 | 0.8165 | 0.00653 | -0.0246 | 125.0383
6.5 | 0.8717 | 0.00699 | -0.0243 | 124.7067
7 | 0.9268 | 0.0074 | -0.024 | 125.2432
7.5 | 0.9815 | 0.00793 | -0.0236 | 123.7705
8 | 1.0362 | 0.00839 | -0.0232 | 123.5042
8.5 | 1.0905 | 0.00891 | -0.0228 | 122.3906
9 | 1.1441 | 0.00959 | -0.0223 | 119.3014
9.5 | 1.1971 | 0.01041 | -0.0218 | 114.9952
10 | 1.2504 | 0.01099 | -0.0213 | 113.7762
10.5 | 1.3031 | 0.01167 | -0.0207 | 111.6624
11 | 1.3548 | 0.01253 | -0.0201 | 108.1245
11.5 | 1.4052 | 0.01361 | -0.0193 | 103.2476
12 | 1.4542 | 0.01492 | -0.0184 | 97.4665
12.5 | 1.5012 | 0.01651 | -0.0174 | 90.9267
13 | 1.545 | 0.01856 | -0.0162 | 83.2435
13.5 | 1.5825 | 0.02148 | -0.0146 | 73.6732
14 | 1.6127 | 0.02514 | -0.0128 | 64.1488
14.5 | 1.646 | 0.02776 | -0.0112 | 59.2939
15 | 1.6749 | 0.03052 | -0.0096 | 54.8788
15.5 | 1.6889 | 0.03444 | -0.0076 | 49.0389
16 | 1.6629 | 0.04172 | -0.0082 | 39.8586
16.5 | 1.3809 | 0.10681 | -0.0543 | 12.9286
17 | 1.2936 | 0.13177 | -0.0676 | 9.8171
17.5 | 1.2151 | 0.15809 | -0.0822 | 7.6861
18 | 1.1512 | 0.18478 | -0.0977 | 6.2301
18.5 | 1.1249 | 0.20398 | -0.1089 | 5.5148
19 | 1.1089 | 0.22171 | -0.1193 | 5.0016

## 93. Re 7M Mach 0.25 (1)
BIGFOIL.COM POLAR EXPORT
Zone-36
Zone-36 |  |  |  | Cl Max: | 0.892 | at alpha= | 8 | deg
JavaFoil+Calcfoil stall+Eppler ext transition |  |  |  | L/D Max: | 119.374 | at alpha= | 6.5 | deg
Re: | 7000000 |  |  | Cd Min: | 0.00494 | at alpha= | 3 | deg
Mach: | 0.25 |  |  | Cl=0 at alpha= | -1.2881 | deg
|  |  |  | @ Cl=0.1, Cd= | 0.08991
|  |  |  | @ Cl=0.4, Cd= | 0.08991
|  |  |  | @ Cl=0.6, Cd= | 0.08991
alpha (deg) | Cl | Cd | Cm | Cl/Cd
-10.5 | -0.051 | 0.06552 | -0.014 | -0.785
-10 | -0.139 | 0.06221 | -0.014 | -2.241
-9.5 | -0.195 | 0.05909 | -0.014 | -3.299
-9 | -0.241 | 0.05568 | -0.014 | -4.32
-8.5 | -0.279 | 0.05265 | -0.014 | -5.303
-8 | -0.31 | 0.0496 | -0.014 | -6.259
-7.5 | -0.333 | 0.04672 | -0.014 | -7.138
-7 | -0.347 | 0.04438 | -0.013 | -7.817
-6.5 | -0.352 | 0.04111 | -0.014 | -8.557
-6 | -0.347 | 0.03822 | -0.015 | -9.075
-5.5 | -0.41 | 0.00595 | -0.027 | -68.866
-5 | -0.381 | 0.00578 | -0.027 | -65.921
-4.5 | -0.343 | 0.00566 | -0.026 | -60.62
-4 | -0.298 | 0.00568 | -0.026 | -52.496
-3.5 | -0.249 | 0.00568 | -0.026 | -43.887
-3 | -0.196 | 0.00579 | -0.026 | -33.862
-2.5 | -0.141 | 0.00561 | -0.026 | -25.049
-2 | -0.083 | 0.00566 | -0.026 | -14.708
-1.5 | -0.025 | 0.00567 | -0.025 | -4.439
-1 | 0.034 | 0.00572 | -0.025 | 5.914
-0.5 | 0.093 | 0.0053 | -0.025 | 17.517
0 | 0.152 | 0.0054 | -0.025 | 28.105
0.5 | 0.209 | 0.00535 | -0.025 | 38.977
1 | 0.267 | 0.00538 | -0.025 | 49.58
1.5 | 0.325 | 0.00539 | -0.025 | 60.302
2 | 0.384 | 0.00521 | -0.024 | 73.631
2.5 | 0.442 | 0.00523 | -0.024 | 84.486
3 | 0.5 | 0.00494 | -0.024 | 101.226
3.5 | 0.558 | 0.0052 | -0.024 | 107.301
4 | 0.616 | 0.00546 | -0.024 | 112.787
4.5 | 0.672 | 0.00574 | -0.024 | 116.992
5 | 0.723 | 0.00617 | -0.024 | 117.167
5.5 | 0.771 | 0.00661 | -0.024 | 116.704
6 | 0.813 | 0.00705 | -0.023 | 115.247
6.5 | 0.847 | 0.0071 | -0.023 | 119.374
7 | 0.873 | 0.00747 | -0.023 | 116.885
7.5 | 0.889 | 0.00794 | -0.023 | 111.932
8 | 0.892 | 0.00885 | -0.023 | 100.774
8.5 | 0.877 | 0.00944 | -0.023 | 92.958
9 | 0.847 | 0.0101 | -0.023 | 83.873
9.5 | 0.746 | 0.01937 | -0.021 | 38.513
10 | 0.63 | 0.04511 | -0.017 | 13.971
10.5 | 0.555 | 0.05772 | -0.015 | 9.611
11 | 0.481 | 0.06651 | -0.014 | 7.226
11.5 | 0.404 | 0.07255 | -0.013 | 5.571
12 | 0.319 | 0.07976 | -0.012 | 3.998
12.5 | 0.22 | 0.08639 | -0.012 | 2.548
13 | 0.08 | 0.08991 | -0.012 | 0.885

## 94. Re 7M Mach 0.25 (2)
BIGFOIL.COM POLAR EXPORT
Zone-36
Zone-36 |  |  |  | Cl Max: | 1.4623 | at alpha= | 12 | deg
XFOIL ncrit=9 |  |  |  | L/D Max: | 125.222 | at alpha= | 6 | deg
Re: | 7000000 |  |  | Cd Min: | 0.21173 | at alpha= | -15.5 | deg
Mach: | 0.25 |  |  | Cl=0 at alpha= | -1.3058 | deg
|  |  |  | @ Cl=0.1, Cd= | 0.0054185
|  |  |  | @ Cl=0.4, Cd= | 0.0047552
|  |  |  | @ Cl=0.6, Cd= | 0.00508
alpha (deg) | Cl | Cd | Cm | Cl/Cd
-15.5 | -0.8015 | 0.21173 | 0.0818 | -3.7855
-15 | -0.7849 | 0.20495 | 0.0783 | -3.8297
-14.5 | -0.7678 | 0.19729 | 0.0749 | -3.8917
-14 | -0.7531 | 0.18975 | 0.0716 | -3.9689
-13.5 | -0.7388 | 0.18208 | 0.0683 | -4.0576
-13 | -0.7256 | 0.17437 | 0.0651 | -4.1613
-12.5 | -0.7134 | 0.16661 | 0.0621 | -4.2819
-12 | -0.7019 | 0.15871 | 0.0591 | -4.4225
-11.5 | -0.6914 | 0.15084 | 0.0562 | -4.5837
-11 | -0.6818 | 0.14276 | 0.0533 | -4.7758
-10.5 | -0.6797 | 0.13298 | 0.0498 | -5.1113
-10 | -0.6774 | 0.12301 | 0.0462 | -5.5069
-9.5 | -0.674 | 0.11353 | 0.0425 | -5.9368
-9 | -0.6693 | 0.10508 | 0.0387 | -6.3694
-8.5 | -0.6602 | 0.098 | 0.0352 | -6.7367
-8 | -0.65 | 0.09135 | 0.0316 | -7.1155
-6.5 | -0.608 | 0.00989 | -0.0341 | -61.4762
-6 | -0.5505 | 0.00765 | -0.0333 | -71.9608
-5.5 | -0.4915 | 0.00681 | -0.0324 | -72.1733
-5 | -0.4315 | 0.00653 | -0.0318 | -66.0796
-4.5 | -0.3704 | 0.00607 | -0.0316 | -61.0214
-4 | -0.3152 | 0.00602 | -0.0303 | -52.3588
-3.5 | -0.2563 | 0.00572 | -0.0298 | -44.8077
-3 | -0.1976 | 0.00557 | -0.0294 | -35.4758
-2.5 | -0.1392 | 0.00554 | -0.029 | -25.1264
-2 | -0.0809 | 0.00554 | -0.0287 | -14.6029
-1.5 | -0.0226 | 0.00555 | -0.0284 | -4.0721
-1 | 0.0356 | 0.00554 | -0.0282 | 6.426
-0.5 | 0.0939 | 0.00543 | -0.028 | 17.2928
0 | 0.1521 | 0.00532 | -0.0279 | 28.5902
0.5 | 0.2104 | 0.00517 | -0.0279 | 40.6963
1 | 0.2685 | 0.00504 | -0.0278 | 53.2738
1.5 | 0.3267 | 0.00495 | -0.0278 | 66
2 | 0.3848 | 0.00483 | -0.0277 | 79.6687
2.5 | 0.4417 | 0.00455 | -0.0274 | 97.0769
3 | 0.4972 | 0.00455 | -0.0264 | 109.2747
3.5 | 0.5555 | 0.00482 | -0.0261 | 115.249
4 | 0.6137 | 0.00516 | -0.0257 | 118.9341
4.5 | 0.672 | 0.00548 | -0.0253 | 122.6277
5 | 0.7301 | 0.00589 | -0.0249 | 123.9559
5.5 | 0.7883 | 0.00631 | -0.0244 | 124.9287
6 | 0.8465 | 0.00676 | -0.0238 | 125.2219
7 | 0.963 | 0.00777 | -0.0224 | 123.9382
7.5 | 1.0213 | 0.00833 | -0.0216 | 122.605
8 | 1.0794 | 0.00894 | -0.0207 | 120.7383
8.5 | 1.1371 | 0.00976 | -0.0196 | 116.5061
9 | 1.1944 | 0.01073 | -0.0184 | 111.3141
9.5 | 1.2515 | 0.01173 | -0.0171 | 106.6922
10 | 1.3068 | 0.0132 | -0.0156 | 99
10.5 | 1.3592 | 0.0153 | -0.0138 | 88.8366
11 | 1.4064 | 0.0183 | -0.0117 | 76.8525
11.5 | 1.4443 | 0.02267 | -0.0095 | 63.7097
12 | 1.4623 | 0.0295 | -0.0076 | 49.5695
12.5 | 1.4506 | 0.03894 | -0.0078 | 37.2522
13 | 1.4114 | 0.05904 | -0.0284 | 23.9058
13.5 | 1.3514 | 0.07852 | -0.04 | 17.2109
14 | 1.2859 | 0.09732 | -0.0505 | 13.2131
14.5 | 1.2213 | 0.1169 | -0.0614 | 10.4474
15 | 1.1707 | 0.13524 | -0.0714 | 8.6565
15.5 | 1.1228 | 0.15507 | -0.0823 | 7.2406
16 | 1.0915 | 0.17302 | -0.0922 | 6.3085
16.5 | 1.0682 | 0.19074 | -0.102 | 5.6003
17 | 1.0482 | 0.21065 | -0.1129 | 4.976

## 95. Re 7M Mach 0.50 (1)
BIGFOIL.COM POLAR EXPORT
Zone-36
Zone-36 |  |  |  | Cl Max: | 1.119 | at alpha= | 20 | deg
JavaFoil+Calcfoil stall+Eppler ext transition |  |  |  | L/D Max: | 116.753 | at alpha= | 4 | deg
Re: | 7000000 |  |  | Cd Min: | 0.00523 | at alpha= | 3 | deg
Mach: | 0.5 |  |  | Cl=0 at alpha= | -1.2879 | deg
|  |  |  | @ Cl=0.1, Cd= | 0.0054776
|  |  |  | @ Cl=0.4, Cd= | 0.005454
|  |  |  | @ Cl=0.6, Cd= | 0.0054239
alpha (deg) | Cl | Cd | Cm | Cl/Cd
-20 | -0.989 | 0.14254 | -0.022 | -6.939
-19.5 | -0.959 | 0.14022 | -0.021 | -6.841
-19 | -0.939 | 0.1272 | -0.022 | -7.384
-18.5 | -0.907 | 0.13447 | -0.02 | -6.745
-18 | -0.886 | 0.12069 | -0.021 | -7.344
-17.5 | -0.856 | 0.12501 | -0.02 | -6.845
-17 | -0.833 | 0.11458 | -0.02 | -7.267
-16.5 | -0.817 | 0.09887 | -0.022 | -8.26
-16 | -0.778 | 0.10926 | -0.019 | -7.124
-15.5 | -0.759 | 0.09569 | -0.021 | -7.937
-15 | -0.726 | 0.10087 | -0.019 | -7.202
-14.5 | -0.705 | 0.09034 | -0.02 | -7.8
-14 | -0.674 | 0.09225 | -0.018 | -7.307
-13.5 | -0.653 | 0.08204 | -0.02 | -7.955
-13 | -0.623 | 0.08345 | -0.018 | -7.461
-12.5 | -0.598 | 0.07659 | -0.019 | -7.808
-12 | -0.57 | 0.07586 | -0.018 | -7.513
-11.5 | -0.544 | 0.07038 | -0.018 | -7.733
-11 | -0.527 | 0.05765 | -0.021 | -9.15
-10.5 | -0.493 | 0.06189 | -0.018 | -7.967
-10 | -0.464 | 0.06214 | -0.017 | -7.465
-9.5 | -0.438 | 0.05757 | -0.017 | -7.615
-9 | -0.412 | 0.0544 | -0.017 | -7.58
-8.5 | -0.387 | 0.05034 | -0.018 | -7.681
-8 | -0.358 | 0.04975 | -0.016 | -7.201
-7.5 | -0.333 | 0.0456 | -0.017 | -7.296
-7 | -0.305 | 0.04442 | -0.016 | -6.87
-6.5 | -0.281 | 0.03892 | -0.018 | -7.228
-6 | -0.253 | 0.038 | -0.017 | -6.667
-5.5 | -0.279 | 0.00605 | -0.03 | -46.105
-5 | -0.246 | 0.00591 | -0.03 | -41.594
-4.5 | -0.213 | 0.0057 | -0.03 | -37.3
-4 | -0.246 | 0.00559 | -0.029 | -43.965
-3.5 | -0.255 | 0.00574 | -0.029 | -44.476
-3 | -0.211 | 0.00584 | -0.029 | -36.226
-2.5 | -0.155 | 0.00584 | -0.029 | -26.495
-2 | -0.092 | 0.00568 | -0.029 | -16.261
-1.5 | -0.028 | 0.00566 | -0.028 | -4.975
-1 | 0.038 | 0.00575 | -0.028 | 6.584
-0.5 | 0.104 | 0.00546 | -0.028 | 19.029
0 | 0.17 | 0.00532 | -0.028 | 31.913
0.5 | 0.232 | 0.00541 | -0.028 | 42.814
1 | 0.296 | 0.00541 | -0.028 | 54.758
1.5 | 0.361 | 0.00543 | -0.027 | 66.477
2 | 0.426 | 0.00547 | -0.027 | 77.843
2.5 | 0.49 | 0.00526 | -0.027 | 93.155
3 | 0.555 | 0.00523 | -0.027 | 106.092
3.5 | 0.62 | 0.00551 | -0.027 | 112.427
4 | 0.684 | 0.00586 | -0.027 | 116.753
4.5 | 0.742 | 0.00638 | -0.027 | 116.228
5 | 0.79 | 0.00694 | -0.026 | 113.95
5.5 | 0.822 | 0.00747 | -0.026 | 109.974
6 | 0.809 | 0.00811 | -0.026 | 99.765
6.5 | 0.514 | 0.00908 | -0.026 | 56.594
7 | 0.545 | 0.0118 | -0.026 | 46.22
7.5 | 0.577 | 0.01219 | -0.026 | 47.293
8 | 0.534 | 0.03077 | -0.021 | 17.364
8.5 | 0.535 | 0.04702 | -0.018 | 11.388
9 | 0.602 | 0.02896 | -0.022 | 20.79
9.5 | 0.624 | 0.03344 | -0.021 | 18.648
10 | 0.606 | 0.0624 | -0.015 | 9.709
10.5 | 0.636 | 0.06301 | -0.016 | 10.094
11 | 0.656 | 0.07037 | -0.015 | 9.328
11.5 | 0.685 | 0.07211 | -0.015 | 9.497
12 | 0.713 | 0.07392 | -0.016 | 9.646
12.5 | 0.74 | 0.0767 | -0.016 | 9.646
13 | 0.794 | 0.06105 | -0.019 | 12.998
13.5 | 0.785 | 0.09114 | -0.014 | 8.609
14 | 0.816 | 0.08947 | -0.015 | 9.123
14.5 | 0.86 | 0.0792 | -0.017 | 10.86
15 | 0.86 | 0.10579 | -0.014 | 8.128
15.5 | 0.892 | 0.10229 | -0.015 | 8.724
16 | 0.935 | 0.0922 | -0.017 | 10.14
16.5 | 0.937 | 0.11697 | -0.014 | 8.013
17 | 0.987 | 0.10016 | -0.017 | 9.854
17.5 | 0.99 | 0.12588 | -0.014 | 7.864
18 | 1.022 | 0.12143 | -0.015 | 8.419
18.5 | 1.042 | 0.13547 | -0.014 | 7.692
19 | 1.069 | 0.13379 | -0.015 | 7.991
19.5 | 1.097 | 0.13977 | -0.015 | 7.848
20 | 1.119 | 0.14302 | -0.015 | 7.822

## 96. Re 7M Mach 0.50 (2)
BIGFOIL.COM POLAR EXPORT
Zone-36
Zone-36 |  |  |  | Cl Max: | 1.2154 | at alpha= | 20 | deg
XFOIL ncrit=9 |  |  |  | L/D Max: | 129.372 | at alpha= | 5 | deg
Re: | 7000000 |  |  | Cd Min: | 0.3193 | at alpha= | 20 | deg
Mach: | 0.5 |  |  | Cl=0 at alpha= | -1.2888 | deg
|  |  |  | @ Cl=0.1, Cd= | 0.005588
|  |  |  | @ Cl=0.4, Cd= | 0.0050701
|  |  |  | @ Cl=0.6, Cd= | 0.0049444
alpha (deg) | Cl | Cd | Cm | Cl/Cd
-15 | -0.8312 | 0.21874 | 0.0885 | -3.7999
-14.5 | -0.8095 | 0.20997 | 0.0842 | -3.8553
-14 | -0.7893 | 0.20137 | 0.08 | -3.9197
-13.5 | -0.77 | 0.19294 | 0.076 | -3.9909
-13 | -0.7518 | 0.1846 | 0.0722 | -4.0726
-12.5 | -0.7342 | 0.17622 | 0.0685 | -4.1664
-12 | -0.7176 | 0.16784 | 0.0649 | -4.2755
-11.5 | -0.7024 | 0.15954 | 0.0616 | -4.4027
-11 | -0.6881 | 0.15114 | 0.0583 | -4.5527
-10.5 | -0.6777 | 0.14239 | 0.0549 | -4.7595
-10 | -0.666 | 0.13388 | 0.0517 | -4.9746
-9.5 | -0.6556 | 0.12525 | 0.0484 | -5.2343
-9 | -0.6474 | 0.1162 | 0.045 | -5.5714
-8.5 | -0.6385 | 0.10772 | 0.0414 | -5.9274
-8 | -0.6251 | 0.10079 | 0.0383 | -6.202
-7.5 | -0.6131 | 0.0935 | 0.0348 | -6.5572
-7 | -0.6032 | 0.08571 | 0.0308 | -7.0377
-6.5 | -0.5944 | 0.07773 | 0.0256 | -7.647
-6 | -0.5708 | 0.06792 | 0.0136 | -8.404
-5.5 | -0.5328 | 0.0564 | -0.0025 | -9.4468
-5 | -0.4772 | 0.04289 | -0.0204 | -11.1261
-4.5 | -0.4258 | 0.03033 | -0.0306 | -14.0389
-4 | -0.3662 | 0.01613 | -0.0365 | -22.703
-3.5 | -0.3024 | 0.0079 | -0.0366 | -38.2785
-3 | -0.2329 | 0.00639 | -0.0352 | -36.4476
-2.5 | -0.1638 | 0.00588 | -0.0339 | -27.8571
-2 | -0.0957 | 0.00573 | -0.033 | -16.7016
-1.5 | -0.0283 | 0.00569 | -0.0322 | -4.9736
-1 | 0.0387 | 0.00568 | -0.0316 | 6.8134
-0.5 | 0.1053 | 0.00558 | -0.0312 | 18.871
0 | 0.1716 | 0.00544 | -0.0309 | 31.5441
0.5 | 0.2379 | 0.0053 | -0.0307 | 44.8868
1 | 0.3042 | 0.00517 | -0.0305 | 58.8395
1.5 | 0.3705 | 0.00511 | -0.0302 | 72.5049
2 | 0.4371 | 0.00502 | -0.0299 | 87.0717
2.5 | 0.5023 | 0.00473 | -0.0291 | 106.1945
3 | 0.567 | 0.00479 | -0.0276 | 118.3716
3.5 | 0.6354 | 0.00511 | -0.0266 | 124.3444
4 | 0.7043 | 0.00552 | -0.0255 | 127.5906
4.5 | 0.7739 | 0.00601 | -0.0241 | 128.7687
5 | 0.8448 | 0.00653 | -0.0223 | 129.3721
5.5 | 0.9169 | 0.00718 | -0.0202 | 127.7019
6 | 0.9908 | 0.008 | -0.0174 | 123.85
6.5 | 1.0621 | 0.01044 | -0.0133 | 101.7337
7 | 1.1053 | 0.01859 | -0.0094 | 59.4567
7.5 | 1.1055 | 0.03206 | -0.0114 | 34.4822
8 | 1.0893 | 0.04728 | -0.0216 | 23.0393
8.5 | 1.0757 | 0.06409 | -0.0409 | 16.7842
9 | 1.0535 | 0.07628 | -0.0496 | 13.811
9.5 | 1.0326 | 0.08821 | -0.0568 | 11.7062
10 | 1.0139 | 0.10012 | -0.0634 | 10.1268
10.5 | 0.9979 | 0.11208 | -0.0695 | 8.9035
11 | 0.9851 | 0.12411 | -0.0755 | 7.9373
11.5 | 0.9757 | 0.13624 | -0.0813 | 7.1616
12 | 0.9715 | 0.14811 | -0.0869 | 6.5593
12.5 | 0.9699 | 0.16009 | -0.0926 | 6.0585
13 | 0.9669 | 0.17383 | -0.0994 | 5.5623
13.5 | 0.9748 | 0.18505 | -0.1048 | 5.2678
14 | 0.9849 | 0.19662 | -0.1105 | 5.0092
14.5 | 0.9979 | 0.20784 | -0.1161 | 4.8013
15 | 1.0135 | 0.21828 | -0.1214 | 4.6431
15.5 | 1.0312 | 0.22814 | -0.1266 | 4.52
16 | 1.0504 | 0.23732 | -0.1317 | 4.4261
16.5 | 1.0687 | 0.24829 | -0.1375 | 4.3042
17 | 1.0882 | 0.25898 | -0.1432 | 4.2019
17.5 | 1.1084 | 0.26955 | -0.149 | 4.112
18 | 1.1292 | 0.27957 | -0.1546 | 4.0391
18.5 | 1.1503 | 0.28954 | -0.1603 | 3.9729
19 | 1.1718 | 0.29946 | -0.1661 | 3.913
19.5 | 1.1937 | 0.30961 | -0.1719 | 3.8555
20 | 1.2154 | 0.3193 | -0.1777 | 3.8065

## 97. Re 8M Mach 0.00 (1)
BIGFOIL.COM POLAR EXPORT
Zone-36
Zone-36 |  |  |  | Cl Max: | 0.926 | at alpha= | 9 | deg
JavaFoil+Calcfoil stall+Eppler ext transition |  |  |  | L/D Max: | 124.104 | at alpha= | 6.5 | deg
Re: | 8000000 |  |  | Cd Min: | 0.00505 | at alpha= | 3.5 | deg
Mach: | 0 |  |  | Cl=0 at alpha= | -1.2895 | deg
|  |  |  | @ Cl=0.1, Cd= | 0.0052758
|  |  |  | @ Cl=0.4, Cd= | 0.00526
|  |  |  | @ Cl=0.6, Cd= | 0.09048
alpha (deg) | Cl | Cd | Cm | Cl/Cd
-12 | -0.326 | 0.07512 | -0.014 | -4.334
-11.5 | -0.342 | 0.07118 | -0.014 | -4.8
-11 | -0.357 | 0.06744 | -0.014 | -5.297
-10.5 | -0.372 | 0.06325 | -0.014 | -5.882
-10 | -0.385 | 0.06011 | -0.014 | -6.409
-9.5 | -0.396 | 0.05667 | -0.014 | -6.993
-9 | -0.404 | 0.05372 | -0.014 | -7.529
-8.5 | -0.409 | 0.0505 | -0.014 | -8.109
-8 | -0.411 | 0.04733 | -0.014 | -8.677
-7.5 | -0.408 | 0.04347 | -0.015 | -9.397
-7 | -0.492 | 0.00629 | -0.026 | -78.167
-6.5 | -0.474 | 0.00609 | -0.026 | -77.888
-6 | -0.45 | 0.00601 | -0.026 | -74.873
-5.5 | -0.419 | 0.00579 | -0.026 | -72.434
-5 | -0.382 | 0.00567 | -0.026 | -67.417
-4.5 | -0.34 | 0.00556 | -0.026 | -61.091
-4 | -0.293 | 0.00563 | -0.025 | -52.046
-3.5 | -0.243 | 0.0057 | -0.025 | -42.704
-3 | -0.191 | 0.00557 | -0.025 | -34.27
-2.5 | -0.136 | 0.00558 | -0.025 | -24.452
-2 | -0.081 | 0.00563 | -0.025 | -14.334
-1.5 | -0.024 | 0.00561 | -0.025 | -4.34
-1 | 0.033 | 0.00567 | -0.025 | 5.779
-0.5 | 0.09 | 0.00526 | -0.024 | 17.082
0 | 0.147 | 0.00535 | -0.024 | 27.487
0.5 | 0.202 | 0.00531 | -0.024 | 38.081
1 | 0.259 | 0.00535 | -0.024 | 48.411
1.5 | 0.315 | 0.00531 | -0.024 | 59.354
2 | 0.372 | 0.00522 | -0.024 | 71.2
2.5 | 0.428 | 0.0053 | -0.024 | 80.77
3 | 0.485 | 0.00545 | -0.023 | 88.932
3.5 | 0.541 | 0.00505 | -0.023 | 107.195
4 | 0.598 | 0.00529 | -0.023 | 112.971
4.5 | 0.652 | 0.00554 | -0.023 | 117.556
5 | 0.703 | 0.00593 | -0.023 | 118.477
5.5 | 0.751 | 0.00636 | -0.023 | 118.167
6 | 0.795 | 0.00671 | -0.023 | 118.464
6.5 | 0.834 | 0.00672 | -0.023 | 124.104
7 | 0.868 | 0.00703 | -0.022 | 123.425
7.5 | 0.895 | 0.00773 | -0.022 | 115.816
8 | 0.915 | 0.00815 | -0.022 | 112.185
8.5 | 0.925 | 0.00821 | -0.022 | 112.61
9 | 0.926 | 0.0089 | -0.022 | 104.083
9.5 | 0.92 | 0.00973 | -0.022 | 94.539
10 | 0.904 | 0.01221 | -0.022 | 74.044
10.5 | 0.864 | 0.01387 | -0.021 | 62.285
11 | 0.766 | 0.03122 | -0.019 | 24.542
11.5 | 0.708 | 0.04785 | -0.017 | 14.788
12 | 0.66 | 0.06162 | -0.015 | 10.708
12.5 | 0.619 | 0.07026 | -0.014 | 8.811
13 | 0.58 | 0.07776 | -0.014 | 7.462
13.5 | 0.543 | 0.08485 | -0.013 | 6.397
14 | 0.508 | 0.09048 | -0.013 | 5.61

## 98. Re 8M Mach 0.00 (2)
BIGFOIL.COM POLAR EXPORT
Zone-36
Zone-36 |  |  |  | Cl Max: | 1.7825 | at alpha= | 16.5 | deg
XFOIL ncrit=9 |  |  |  | L/D Max: | 128.466 | at alpha= | 7 | deg
Re: | 8000000 |  |  | Cd Min: | 0.19434 | at alpha= | -14.5 | deg
Mach: | 0 |  |  | Cl=0 at alpha= | -1.3093 | deg
|  |  |  | @ Cl=0.1, Cd= | 0.0053454
|  |  |  | @ Cl=0.4, Cd= | 0.0047576
|  |  |  | @ Cl=0.6, Cd= | 0.0050013
alpha (deg) | Cl | Cd | Cm | Cl/Cd
-14.5 | -0.7604 | 0.19434 | 0.0727 | -3.9127
-14 | -0.7468 | 0.18691 | 0.0695 | -3.9955
-13.5 | -0.7341 | 0.17938 | 0.0664 | -4.0924
-13 | -0.7225 | 0.17181 | 0.0635 | -4.2052
-12.5 | -0.7114 | 0.16406 | 0.0605 | -4.3362
-12 | -0.7017 | 0.15623 | 0.0577 | -4.4915
-10 | -0.9333 | 0.02277 | -0.0307 | -40.9881
-9.5 | -0.8939 | 0.01581 | -0.0317 | -56.5402
-9 | -0.8455 | 0.01261 | -0.0316 | -67.05
-8.5 | -0.7941 | 0.01056 | -0.0314 | -75.1989
-8 | -0.7413 | 0.00901 | -0.0311 | -82.2752
-7.5 | -0.6874 | 0.00788 | -0.0307 | -87.2335
-7 | -0.6329 | 0.007 | -0.0304 | -90.4143
-6.5 | -0.5777 | 0.00658 | -0.0301 | -87.7964
-6 | -0.5224 | 0.00637 | -0.0298 | -82.0094
-5.5 | -0.4669 | 0.00618 | -0.0295 | -75.5502
-5 | -0.4053 | 0.00603 | -0.0306 | -67.2139
-4.5 | -0.3569 | 0.00603 | -0.0287 | -59.1874
-4 | -0.3011 | 0.00572 | -0.0285 | -52.6399
-3.5 | -0.2451 | 0.00549 | -0.0282 | -44.6448
-3 | -0.1892 | 0.00546 | -0.028 | -34.652
-2.5 | -0.1333 | 0.00545 | -0.0278 | -24.4587
-2 | -0.0774 | 0.00546 | -0.0276 | -14.1758
-1.5 | -0.0214 | 0.00547 | -0.0275 | -3.9122
-1 | 0.0347 | 0.00545 | -0.0273 | 6.367
-0.5 | 0.0909 | 0.00536 | -0.0272 | 16.959
0 | 0.147 | 0.00527 | -0.0271 | 27.8937
0.5 | 0.2032 | 0.00512 | -0.0271 | 39.6875
1 | 0.2593 | 0.00499 | -0.0271 | 51.9639
1.5 | 0.3154 | 0.00493 | -0.0271 | 63.9757
2 | 0.3714 | 0.00484 | -0.027 | 76.7355
2.5 | 0.4269 | 0.00468 | -0.027 | 91.2179
3 | 0.4793 | 0.0044 | -0.026 | 108.9318
3.5 | 0.5352 | 0.00465 | -0.0259 | 115.0968
4 | 0.5908 | 0.00495 | -0.0257 | 119.3535
4.5 | 0.6464 | 0.00526 | -0.0255 | 122.8897
5 | 0.7017 | 0.00559 | -0.0253 | 125.5277
5.5 | 0.7568 | 0.00597 | -0.025 | 126.7672
6 | 0.8118 | 0.00636 | -0.0248 | 127.6415
6.5 | 0.8664 | 0.00679 | -0.0246 | 127.5994
7 | 0.9211 | 0.00717 | -0.0243 | 128.4658
7.5 | 0.9753 | 0.00767 | -0.024 | 127.1578
8 | 1.0294 | 0.00809 | -0.0237 | 127.2435
8.5 | 1.0831 | 0.00857 | -0.0234 | 126.3827
9 | 1.1362 | 0.00921 | -0.0231 | 123.3659
10.5 | 1.2936 | 0.01102 | -0.0219 | 117.3866
11 | 1.345 | 0.01174 | -0.0215 | 114.5656
11.5 | 1.3949 | 0.01272 | -0.0209 | 109.6619
12 | 1.4438 | 0.01386 | -0.0202 | 104.1703
12.5 | 1.4911 | 0.0152 | -0.0194 | 98.0987
13 | 1.5361 | 0.01685 | -0.0184 | 91.1632
13.5 | 1.5772 | 0.01907 | -0.0172 | 82.7058
14 | 1.6181 | 0.02099 | -0.0161 | 77.0891
14.5 | 1.6585 | 0.02273 | -0.015 | 72.9652
15 | 1.6969 | 0.02453 | -0.0138 | 69.1765
15.5 | 1.7307 | 0.02667 | -0.0123 | 64.8931
16 | 1.7607 | 0.02895 | -0.0107 | 60.8187
16.5 | 1.7825 | 0.03171 | -0.0086 | 56.2126
17 | 1.7739 | 0.0359 | -0.0049 | 49.4123
17.5 | 1.7037 | 0.05648 | -0.0222 | 30.1647

## 99. Re 8M Mach 0.10 (1)
BIGFOIL.COM POLAR EXPORT
Zone-36
Zone-36 |  |  |  | Cl Max: | 0.92 | at alpha= | 8.5 | deg
JavaFoil+Calcfoil stall+Eppler ext transition |  |  |  | L/D Max: | 123.849 | at alpha= | 6.5 | deg
Re: | 8000000 |  |  | Cd Min: | 0.00506 | at alpha= | 3.5 | deg
Mach: | 0.1 |  |  | Cl=0 at alpha= | -1.2895 | deg
|  |  |  | @ Cl=0.1, Cd= | 0.0052859
|  |  |  | @ Cl=0.4, Cd= | 0.0052671
|  |  |  | @ Cl=0.6, Cd= | 0.0871
alpha (deg) | Cl | Cd | Cm | Cl/Cd
-11.5 | -0.31 | 0.07144 | -0.014 | -4.346
-11 | -0.329 | 0.06782 | -0.014 | -4.846
-10.5 | -0.346 | 0.06364 | -0.014 | -5.443
-10 | -0.363 | 0.06045 | -0.014 | -6
-9.5 | -0.377 | 0.05699 | -0.014 | -6.615
-9 | -0.388 | 0.05396 | -0.014 | -7.198
-8.5 | -0.396 | 0.05069 | -0.014 | -7.823
-8 | -0.4 | 0.04767 | -0.014 | -8.4
-7.5 | -0.4 | 0.04423 | -0.015 | -9.05
-7 | -0.398 | 0.03886 | -0.017 | -10.237
-6.5 | -0.47 | 0.00607 | -0.026 | -77.418
-6 | -0.448 | 0.00597 | -0.026 | -74.972
-5.5 | -0.419 | 0.0058 | -0.026 | -72.107
-5 | -0.383 | 0.00575 | -0.026 | -66.526
-4.5 | -0.34 | 0.00557 | -0.026 | -61.141
-4 | -0.294 | 0.00564 | -0.026 | -52.165
-3.5 | -0.244 | 0.0057 | -0.025 | -42.843
-3 | -0.192 | 0.00557 | -0.025 | -34.411
-2.5 | -0.137 | 0.00558 | -0.025 | -24.564
-2 | -0.081 | 0.00563 | -0.025 | -14.405
-1.5 | -0.024 | 0.00561 | -0.025 | -4.363
-1 | 0.033 | 0.00567 | -0.025 | 5.81
-0.5 | 0.09 | 0.00526 | -0.024 | 17.171
0 | 0.148 | 0.00541 | -0.024 | 27.325
0.5 | 0.203 | 0.00531 | -0.024 | 38.258
1 | 0.26 | 0.00535 | -0.024 | 48.637
1.5 | 0.317 | 0.00531 | -0.024 | 59.629
2 | 0.374 | 0.00523 | -0.024 | 71.503
2.5 | 0.43 | 0.00531 | -0.024 | 81.11
3 | 0.487 | 0.00546 | -0.024 | 89.261
3.5 | 0.544 | 0.00506 | -0.023 | 107.513
4 | 0.6 | 0.00537 | -0.023 | 111.796
4.5 | 0.655 | 0.00556 | -0.023 | 117.802
5 | 0.706 | 0.00595 | -0.023 | 118.636
5.5 | 0.754 | 0.00638 | -0.023 | 118.175
6 | 0.798 | 0.00675 | -0.023 | 118.17
6.5 | 0.836 | 0.00675 | -0.023 | 123.849
7 | 0.869 | 0.00737 | -0.023 | 117.959
7.5 | 0.895 | 0.00779 | -0.022 | 114.839
8 | 0.913 | 0.00822 | -0.022 | 111.075
8.5 | 0.92 | 0.00856 | -0.022 | 107.537
9 | 0.918 | 0.00923 | -0.022 | 99.495
9.5 | 0.908 | 0.00988 | -0.022 | 91.88
10 | 0.885 | 0.01237 | -0.022 | 71.552
10.5 | 0.807 | 0.01934 | -0.02 | 41.707
11 | 0.726 | 0.03849 | -0.018 | 18.848
11.5 | 0.668 | 0.05524 | -0.016 | 12.1
12 | 0.624 | 0.06526 | -0.015 | 9.559
12.5 | 0.58 | 0.0733 | -0.014 | 7.915
13 | 0.538 | 0.0805 | -0.013 | 6.685
13.5 | 0.498 | 0.0871 | -0.013 | 5.715

## 100. Re 8M Mach 0.10 (2)
BIGFOIL.COM POLAR EXPORT
Zone-36
Zone-36 |  |  |  | Cl Max: | 1.7444 | at alpha= | 16 | deg
XFOIL ncrit=9 |  |  |  | L/D Max: | 128.463 | at alpha= | 7 | deg
Re: | 8000000 |  |  | Cd Min: | 0.23886 | at alpha= | 19.5 | deg
Mach: | 0.1 |  |  | Cl=0 at alpha= | -1.3089 | deg
|  |  |  | @ Cl=0.1, Cd= | 0.0053461
|  |  |  | @ Cl=0.4, Cd= | 0.004774
|  |  |  | @ Cl=0.6, Cd= | 0.005
alpha (deg) | Cl | Cd | Cm | Cl/Cd
-14 | -0.7477 | 0.18736 | 0.0699 | -3.9907
-13.5 | -0.7347 | 0.17981 | 0.0667 | -4.086
-13 | -0.723 | 0.17224 | 0.0638 | -4.1976
-12.5 | -0.7116 | 0.16448 | 0.0608 | -4.3264
-12 | -0.7017 | 0.15664 | 0.0579 | -4.4797
-11.5 | -0.692 | 0.14875 | 0.0551 | -4.6521
-11 | -0.6839 | 0.14066 | 0.0522 | -4.8621
-10.5 | -0.7 | 0.12469 | 0.0468 | -5.6139
-9 | -0.8502 | 0.01501 | -0.0325 | -56.6422
-8.5 | -0.8004 | 0.01172 | -0.0323 | -68.2935
-8 | -0.7477 | 0.00964 | -0.032 | -77.5622
-7.5 | -0.6934 | 0.00825 | -0.0315 | -84.0485
-7 | -0.6384 | 0.00724 | -0.0311 | -88.1768
-6.5 | -0.5827 | 0.00664 | -0.0307 | -87.756
-6 | -0.5267 | 0.00639 | -0.0303 | -82.4257
-5.5 | -0.4706 | 0.0062 | -0.0299 | -75.9032
-5 | -0.4084 | 0.00605 | -0.031 | -67.5041
-4.5 | -0.3595 | 0.00609 | -0.0291 | -59.0312
-4 | -0.3033 | 0.00575 | -0.0287 | -52.7478
-3.5 | -0.2468 | 0.00551 | -0.0285 | -44.7913
-3 | -0.1905 | 0.00546 | -0.0282 | -34.8901
-2.5 | -0.1343 | 0.00546 | -0.028 | -24.5971
-2 | -0.0779 | 0.00546 | -0.0278 | -14.2674
-1.5 | -0.0216 | 0.00547 | -0.0276 | -3.9488
-1 | 0.0349 | 0.00545 | -0.0275 | 6.4037
-0.5 | 0.0913 | 0.00536 | -0.0273 | 17.0336
0 | 0.1478 | 0.00527 | -0.0273 | 28.0455
0.5 | 0.2043 | 0.00512 | -0.0272 | 39.9023
1 | 0.2607 | 0.005 | -0.0272 | 52.14
1.5 | 0.3171 | 0.00494 | -0.0272 | 64.1903
2 | 0.3735 | 0.00485 | -0.0271 | 77.0103
2.5 | 0.4293 | 0.00469 | -0.0271 | 91.5352
3 | 0.4821 | 0.00441 | -0.0261 | 109.3197
3.5 | 0.5384 | 0.00466 | -0.0259 | 115.5365
4 | 0.5944 | 0.00497 | -0.0257 | 119.5976
4.5 | 0.6504 | 0.00527 | -0.0255 | 123.4156
5 | 0.7061 | 0.00562 | -0.0252 | 125.6406
5.5 | 0.7617 | 0.00601 | -0.025 | 126.7388
6 | 0.8171 | 0.00641 | -0.0247 | 127.4727
6.5 | 0.8723 | 0.00684 | -0.0244 | 127.5292
7 | 0.9275 | 0.00722 | -0.0241 | 128.4626
7.5 | 0.9823 | 0.00775 | -0.0237 | 126.7484
8 | 1.0371 | 0.00816 | -0.0233 | 127.0956
8.5 | 1.0914 | 0.0087 | -0.0229 | 125.4483
9 | 1.145 | 0.00939 | -0.0224 | 121.9382
10 | 1.252 | 0.01061 | -0.0215 | 118.0019
10.5 | 1.3048 | 0.01128 | -0.0209 | 115.6738
11 | 1.3565 | 0.01216 | -0.0203 | 111.5543
11.5 | 1.4069 | 0.01328 | -0.0195 | 105.9413
12 | 1.4559 | 0.01462 | -0.0186 | 99.5828
12.5 | 1.5025 | 0.01631 | -0.0175 | 92.1214
13 | 1.5447 | 0.01869 | -0.0162 | 82.6485
13.5 | 1.5856 | 0.02098 | -0.0148 | 75.5767
14 | 1.627 | 0.02287 | -0.0135 | 71.1412
14.5 | 1.6649 | 0.02503 | -0.0121 | 66.5162
15 | 1.6999 | 0.02728 | -0.0106 | 62.313
15.5 | 1.7266 | 0.03017 | -0.0087 | 57.229
16 | 1.7444 | 0.03348 | -0.0066 | 52.1027
16.5 | 1.7198 | 0.03992 | -0.0055 | 43.0812
17 | 1.2818 | 0.13443 | -0.0692 | 9.5351
17.5 | 1.217 | 0.15776 | -0.0821 | 7.7142
18 | 1.1551 | 0.18375 | -0.0971 | 6.2863
18.5 | 1.1278 | 0.20308 | -0.1084 | 5.5535
19 | 1.1113 | 0.22078 | -0.1188 | 5.0335
19.5 | 1.1011 | 0.23886 | -0.1291 | 4.6098

## 101. Re 8M Mach 0.25 (1)
BIGFOIL.COM POLAR EXPORT
Zone-36
Zone-36 |  |  |  | Cl Max: | 0.892 | at alpha= | 8 | deg
JavaFoil+Calcfoil stall+Eppler ext transition |  |  |  | L/D Max: | 121.719 | at alpha= | 6.5 | deg
Re: | 8000000 |  |  | Cd Min: | 0.00511 | at alpha= | 3.5 | deg
Mach: | 0.25 |  |  | Cl=0 at alpha= | -1.2881 | deg
|  |  |  | @ Cl=0.1, Cd= | 0.08865
|  |  |  | @ Cl=0.4, Cd= | 0.08865
|  |  |  | @ Cl=0.6, Cd= | 0.08865
alpha (deg) | Cl | Cd | Cm | Cl/Cd
-10.5 | -0.051 | 0.06488 | -0.015 | -0.793
-10 | -0.139 | 0.06227 | -0.014 | -2.24
-9.5 | -0.195 | 0.05852 | -0.014 | -3.333
-9 | -0.241 | 0.05511 | -0.014 | -4.369
-8.5 | -0.279 | 0.05218 | -0.014 | -5.356
-8 | -0.311 | 0.0491 | -0.014 | -6.327
-7.5 | -0.334 | 0.04613 | -0.014 | -7.237
-7 | -0.347 | 0.04389 | -0.014 | -7.912
-6.5 | -0.353 | 0.04024 | -0.015 | -8.767
-6 | -0.352 | 0.03461 | -0.017 | -10.165
-5.5 | -0.41 | 0.00592 | -0.027 | -69.232
-5 | -0.381 | 0.00573 | -0.027 | -66.526
-4.5 | -0.343 | 0.00562 | -0.026 | -61.011
-4 | -0.298 | 0.00566 | -0.026 | -52.706
-3.5 | -0.249 | 0.00572 | -0.026 | -43.538
-3 | -0.196 | 0.00571 | -0.026 | -34.361
-2.5 | -0.141 | 0.00559 | -0.026 | -25.164
-2 | -0.083 | 0.00563 | -0.026 | -14.796
-1.5 | -0.025 | 0.00562 | -0.025 | -4.476
-1 | 0.034 | 0.00574 | -0.025 | 5.893
-0.5 | 0.093 | 0.00525 | -0.025 | 17.672
0 | 0.152 | 0.00543 | -0.025 | 27.978
0.5 | 0.209 | 0.00532 | -0.025 | 39.231
1 | 0.267 | 0.00535 | -0.025 | 49.865
1.5 | 0.325 | 0.00537 | -0.025 | 60.539
2 | 0.384 | 0.00528 | -0.024 | 72.656
2.5 | 0.442 | 0.00533 | -0.024 | 82.935
3 | 0.5 | 0.0055 | -0.024 | 90.938
3.5 | 0.558 | 0.00511 | -0.024 | 109.228
4 | 0.616 | 0.00544 | -0.024 | 113.407
4.5 | 0.672 | 0.00569 | -0.024 | 118.101
5 | 0.723 | 0.00606 | -0.024 | 119.411
5.5 | 0.771 | 0.00648 | -0.024 | 118.974
6 | 0.813 | 0.00692 | -0.023 | 117.495
6.5 | 0.847 | 0.00696 | -0.023 | 121.719
7 | 0.873 | 0.00732 | -0.023 | 119.215
7.5 | 0.889 | 0.00778 | -0.023 | 114.205
8 | 0.892 | 0.00867 | -0.023 | 102.899
8.5 | 0.877 | 0.00923 | -0.023 | 95.04
9 | 0.847 | 0.00981 | -0.023 | 86.357
9.5 | 0.754 | 0.01733 | -0.021 | 43.514
10 | 0.638 | 0.04067 | -0.018 | 15.687
10.5 | 0.559 | 0.05463 | -0.016 | 10.225
11 | 0.482 | 0.06455 | -0.014 | 7.471
11.5 | 0.405 | 0.0711 | -0.014 | 5.696
12 | 0.319 | 0.07855 | -0.013 | 4.065
12.5 | 0.22 | 0.08516 | -0.012 | 2.588
13 | 0.08 | 0.08865 | -0.012 | 0.899

## 102. Re 8M Mach 0.25 (2)
BIGFOIL.COM POLAR EXPORT
Zone-36
Zone-36 |  |  |  | Cl Max: | 1.4762 | at alpha= | 12 | deg
XFOIL ncrit=9 |  |  |  | L/D Max: | 128.364 | at alpha= | 6 | deg
Re: | 8000000 |  |  | Cd Min: | 0.19973 | at alpha= | 17 | deg
Mach: | 0.25 |  |  | Cl=0 at alpha= | -99 | deg
|  |  |  | @ Cl=0.1, Cd= | 0.00528
|  |  |  | @ Cl=0.4, Cd= | 0.0048487
|  |  |  | @ Cl=0.6, Cd= | 0.0049596
alpha (deg) | Cl | Cd | Cm | Cl/Cd
0 | 0.1522 | 0.00528 | -0.0279 | 28.8258
0.5 | 0.2105 | 0.00514 | -0.0279 | 40.9533
1 | 0.2687 | 0.00503 | -0.0278 | 53.4195
1.5 | 0.3269 | 0.00497 | -0.0278 | 65.7746
2 | 0.3851 | 0.00489 | -0.0277 | 78.7526
2.5 | 0.4429 | 0.00473 | -0.0276 | 93.6364
3 | 0.4975 | 0.00447 | -0.0265 | 111.2975
3.5 | 0.5559 | 0.00471 | -0.0262 | 118.0255
4 | 0.6142 | 0.00504 | -0.0258 | 121.8651
4.5 | 0.6725 | 0.00536 | -0.0254 | 125.4664
5 | 0.7306 | 0.00577 | -0.025 | 126.6205
5.5 | 0.7889 | 0.00616 | -0.0245 | 128.0682
6 | 0.8472 | 0.0066 | -0.0239 | 128.3636
6.5 | 0.9055 | 0.00706 | -0.0232 | 128.2578
7 | 0.9638 | 0.0076 | -0.0225 | 126.8158
7.5 | 1.0222 | 0.00809 | -0.0217 | 126.3535
8 | 1.0805 | 0.0087 | -0.0208 | 124.1954
8.5 | 1.1381 | 0.00957 | -0.0197 | 118.9237
9 | 1.1961 | 0.01031 | -0.0186 | 116.0136
9.5 | 1.2536 | 0.01123 | -0.0174 | 111.6296
10 | 1.3097 | 0.01252 | -0.0159 | 104.6086
10.5 | 1.3637 | 0.0143 | -0.0141 | 95.3636
11 | 1.4137 | 0.01682 | -0.0122 | 84.0488
11.5 | 1.4556 | 0.02063 | -0.0099 | 70.5574
12 | 1.4762 | 0.02737 | -0.0076 | 53.935
12.5 | 1.4534 | 0.03858 | -0.0077 | 37.6724
13 | 1.4229 | 0.05614 | -0.0261 | 25.3456
13.5 | 1.3775 | 0.07425 | -0.0372 | 18.5522
14 | 1.3233 | 0.09107 | -0.0464 | 14.5306
14.5 | 1.2623 | 0.1094 | -0.0565 | 11.5384
15 | 1.2052 | 0.12828 | -0.067 | 9.3951
15.5 | 1.156 | 0.14743 | -0.0776 | 7.841
16 | 1.1209 | 0.16513 | -0.0874 | 6.788
16.5 | 1.0948 | 0.18242 | -0.0971 | 6.0015
17 | 1.076 | 0.19973 | -0.1069 | 5.3873

## 103. Re 8M Mach 0.50 (1)
BIGFOIL.COM POLAR EXPORT
Zone-36
Zone-36 |  |  |  | Cl Max: | 1.122 | at alpha= | 20 | deg
JavaFoil+Calcfoil stall+Eppler ext transition |  |  |  | L/D Max: | 118.974 | at alpha= | 4 | deg
Re: | 8000000 |  |  | Cd Min: | 0.00526 | at alpha= | 0 | deg
Mach: | 0.5 |  |  | Cl=0 at alpha= | -1.2879 | deg
|  |  |  | @ Cl=0.1, Cd= | 0.0054533
|  |  |  | @ Cl=0.4, Cd= | 0.005474
|  |  |  | @ Cl=0.6, Cd= | 0.0055192
alpha (deg) | Cl | Cd | Cm | Cl/Cd
-20 | -0.991 | 0.14009 | -0.022 | -7.072
-19.5 | -0.961 | 0.13764 | -0.021 | -6.983
-19 | -0.946 | 0.12028 | -0.023 | -7.866
-18.5 | -0.908 | 0.13227 | -0.02 | -6.864
-18 | -0.891 | 0.11606 | -0.022 | -7.674
-17.5 | -0.856 | 0.12366 | -0.02 | -6.924
-17 | -0.834 | 0.1122 | -0.021 | -7.437
-16.5 | -0.822 | 0.09394 | -0.023 | -8.745
-16 | -0.779 | 0.10789 | -0.019 | -7.222
-15.5 | -0.763 | 0.09222 | -0.022 | -8.273
-15 | -0.727 | 0.09949 | -0.019 | -7.31
-14.5 | -0.707 | 0.08767 | -0.021 | -8.066
-14 | -0.675 | 0.09091 | -0.019 | -7.429
-13.5 | -0.656 | 0.07916 | -0.021 | -8.282
-13 | -0.624 | 0.08191 | -0.019 | -7.618
-12.5 | -0.6 | 0.07479 | -0.019 | -8.016
-12 | -0.571 | 0.07466 | -0.018 | -7.644
-11.5 | -0.546 | 0.06891 | -0.018 | -7.917
-11 | -0.532 | 0.0537 | -0.022 | -9.91
-10.5 | -0.495 | 0.06025 | -0.019 | -8.21
-10 | -0.464 | 0.06177 | -0.017 | -7.519
-9.5 | -0.439 | 0.05637 | -0.018 | -7.795
-9 | -0.413 | 0.05346 | -0.018 | -7.73
-8.5 | -0.388 | 0.04887 | -0.018 | -7.941
-8 | -0.359 | 0.04902 | -0.017 | -7.32
-7.5 | -0.334 | 0.04421 | -0.018 | -7.555
-7 | -0.306 | 0.04367 | -0.017 | -7
-6.5 | -0.287 | 0.03409 | -0.021 | -8.406
-6 | -0.256 | 0.03502 | -0.019 | -7.32
-5.5 | -0.279 | 0.00609 | -0.03 | -45.762
-5 | -0.246 | 0.00588 | -0.03 | -41.775
-4.5 | -0.213 | 0.00572 | -0.03 | -37.18
-4 | -0.246 | 0.00565 | -0.029 | -43.526
-3.5 | -0.255 | 0.00578 | -0.029 | -44.184
-3 | -0.211 | 0.00578 | -0.029 | -36.557
-2.5 | -0.155 | 0.00579 | -0.029 | -26.699
-2 | -0.092 | 0.0056 | -0.029 | -16.509
-1.5 | -0.028 | 0.00558 | -0.028 | -5.041
-1 | 0.038 | 0.00566 | -0.028 | 6.688
-0.5 | 0.104 | 0.00544 | -0.028 | 19.085
0 | 0.17 | 0.00526 | -0.028 | 32.293
0.5 | 0.232 | 0.00543 | -0.028 | 42.605
1 | 0.296 | 0.00539 | -0.028 | 54.942
1.5 | 0.361 | 0.00545 | -0.027 | 66.271
2 | 0.426 | 0.00549 | -0.027 | 77.558
2.5 | 0.49 | 0.00543 | -0.027 | 90.29
3 | 0.555 | 0.00572 | -0.027 | 96.952
3.5 | 0.62 | 0.00543 | -0.027 | 114.168
4 | 0.684 | 0.00575 | -0.027 | 118.974
4.5 | 0.742 | 0.00626 | -0.027 | 118.449
5 | 0.79 | 0.00682 | -0.026 | 115.965
5.5 | 0.822 | 0.00733 | -0.026 | 112.145
6 | 0.809 | 0.00794 | -0.026 | 101.802
6.5 | 0.514 | 0.00888 | -0.026 | 57.845
7 | 0.546 | 0.00978 | -0.026 | 55.881
7.5 | 0.578 | 0.01199 | -0.026 | 48.197
8 | 0.55 | 0.0242 | -0.022 | 22.717
8.5 | 0.542 | 0.04298 | -0.019 | 12.608
9 | 0.614 | 0.02437 | -0.022 | 25.197
9.5 | 0.635 | 0.02848 | -0.022 | 22.297
10 | 0.609 | 0.05985 | -0.016 | 10.176
10.5 | 0.64 | 0.0601 | -0.017 | 10.646
11 | 0.66 | 0.06784 | -0.016 | 9.721
11.5 | 0.69 | 0.06855 | -0.016 | 10.061
12 | 0.719 | 0.06963 | -0.017 | 10.325
12.5 | 0.746 | 0.07227 | -0.017 | 10.317
13 | 0.8 | 0.05658 | -0.019 | 14.144
13.5 | 0.787 | 0.08868 | -0.015 | 8.877
14 | 0.821 | 0.08519 | -0.016 | 9.643
14.5 | 0.868 | 0.07352 | -0.018 | 11.801
15 | 0.861 | 0.10408 | -0.014 | 8.269
15.5 | 0.9 | 0.09633 | -0.016 | 9.343
16 | 0.946 | 0.0834 | -0.018 | 11.348
16.5 | 0.94 | 0.1151 | -0.014 | 8.163
17 | 0.995 | 0.09342 | -0.017 | 10.65
17.5 | 0.991 | 0.12394 | -0.014 | 7.999
18 | 1.029 | 0.11546 | -0.016 | 8.912
18.5 | 1.043 | 0.1333 | -0.015 | 7.827
19 | 1.073 | 0.13029 | -0.015 | 8.233
19.5 | 1.101 | 0.13572 | -0.015 | 8.109
20 | 1.122 | 0.1397 | -0.015 | 8.03

## 104. Re 8M Mach 0.50 (2)
BIGFOIL.COM POLAR EXPORT
Zone-36
Zone-36 |  |  |  | Cl Max: | 1.2154 | at alpha= | 20 | deg
XFOIL ncrit=9 |  |  |  | L/D Max: | 132.332 | at alpha= | 5 | deg
Re: | 8000000 |  |  | Cd Min: | 0.31909 | at alpha= | 20 | deg
Mach: | 0.5 |  |  | Cl=0 at alpha= | -1.2888 | deg
|  |  |  | @ Cl=0.1, Cd= | 0.0055172
|  |  |  | @ Cl=0.4, Cd= | 0.0050782
|  |  |  | @ Cl=0.6, Cd= | 0.0048425
alpha (deg) | Cl | Cd | Cm | Cl/Cd
-14.5 | -0.81 | 0.21011 | 0.0843 | -3.8551
-14 | -0.7896 | 0.20147 | 0.0801 | -3.9192
-13.5 | -0.7703 | 0.19303 | 0.0761 | -3.9906
-13 | -0.7522 | 0.18469 | 0.0723 | -4.0728
-12.5 | -0.7346 | 0.17632 | 0.0686 | -4.1663
-12 | -0.718 | 0.16793 | 0.065 | -4.2756
-11.5 | -0.7028 | 0.15963 | 0.0617 | -4.4027
-11 | -0.6906 | 0.15087 | 0.0582 | -4.5775
-10.5 | -0.6781 | 0.14245 | 0.055 | -4.7603
-10 | -0.6665 | 0.13388 | 0.0518 | -4.9783
-9.5 | -0.6563 | 0.12521 | 0.0485 | -5.2416
-9 | -0.6481 | 0.11621 | 0.045 | -5.577
-8 | -0.6271 | 0.10035 | 0.0382 | -6.2491
-7.5 | -0.6146 | 0.09323 | 0.0348 | -6.5923
-7 | -0.6044 | 0.08557 | 0.0308 | -7.0632
-6.5 | -0.5955 | 0.07765 | 0.0257 | -7.669
-6 | -0.5714 | 0.06779 | 0.0134 | -8.429
-5.5 | -0.533 | 0.05616 | -0.0029 | -9.4907
-5 | -0.4846 | 0.04399 | -0.0185 | -11.0161
-4.5 | -0.4261 | 0.02987 | -0.0309 | -14.2651
-4 | -0.3668 | 0.01542 | -0.0367 | -23.7873
-3.5 | -0.3031 | 0.00741 | -0.0367 | -40.9042
-3 | -0.2333 | 0.00619 | -0.0352 | -37.6898
-2.5 | -0.1641 | 0.00578 | -0.034 | -28.391
-2 | -0.0958 | 0.00566 | -0.033 | -16.9258
-1.5 | -0.0283 | 0.0056 | -0.0323 | -5.0536
-1 | 0.0387 | 0.0056 | -0.0317 | 6.9107
-0.5 | 0.1053 | 0.00551 | -0.0312 | 19.1107
0 | 0.1717 | 0.00538 | -0.0309 | 31.9145
0.5 | 0.238 | 0.00525 | -0.0307 | 45.3333
1 | 0.3044 | 0.00514 | -0.0305 | 59.2218
1.5 | 0.3709 | 0.0051 | -0.0302 | 72.7255
2 | 0.4376 | 0.00505 | -0.0298 | 86.6535
2.5 | 0.5042 | 0.00489 | -0.0294 | 103.1084
3 | 0.5675 | 0.0047 | -0.0277 | 120.7447
3.5 | 0.6359 | 0.005 | -0.0267 | 127.18
4 | 0.7049 | 0.00539 | -0.0256 | 130.7792
4.5 | 0.7746 | 0.00588 | -0.0242 | 131.7347
5 | 0.8456 | 0.00639 | -0.0224 | 132.3318
5.5 | 0.9178 | 0.00701 | -0.0203 | 130.9272
6 | 0.992 | 0.00775 | -0.0175 | 128
6.5 | 1.0641 | 0.01 | -0.0134 | 106.41
7 | 1.1072 | 0.01826 | -0.0094 | 60.6353
7.5 | 1.1087 | 0.03153 | -0.0111 | 35.1633
8 | 1.093 | 0.04645 | -0.0211 | 23.5307
8.5 | 1.0802 | 0.06351 | -0.0404 | 17.0083
9 | 1.0582 | 0.07566 | -0.0491 | 13.9863
9.5 | 1.0378 | 0.08749 | -0.0563 | 11.8619
10 | 1.0195 | 0.09928 | -0.0628 | 10.2689
10.5 | 1.004 | 0.11107 | -0.0689 | 9.0393
11 | 0.9916 | 0.1229 | -0.0747 | 8.0683
11.5 | 0.9825 | 0.13486 | -0.0805 | 7.2853
12 | 0.9776 | 0.14674 | -0.0861 | 6.6621
12.5 | 0.9694 | 0.16035 | -0.0929 | 6.0455
13 | 0.9705 | 0.17276 | -0.0989 | 5.6176
13.5 | 0.9771 | 0.1843 | -0.1045 | 5.3017
14 | 0.9862 | 0.19616 | -0.1103 | 5.0275
14.5 | 0.9989 | 0.20752 | -0.116 | 4.8135
15 | 1.0145 | 0.21782 | -0.1213 | 4.6575
15.5 | 1.0322 | 0.22755 | -0.1264 | 4.5361
16 | 1.0501 | 0.23769 | -0.1319 | 4.4179
16.5 | 1.0693 | 0.24796 | -0.1374 | 4.3124
17 | 1.0886 | 0.25896 | -0.1432 | 4.2037
17.5 | 1.1088 | 0.26952 | -0.149 | 4.114
18 | 1.1296 | 0.27973 | -0.1546 | 4.0382
18.5 | 1.1507 | 0.28972 | -0.1604 | 3.9718
19 | 1.1721 | 0.2997 | -0.1661 | 3.9109
19.5 | 1.1939 | 0.30962 | -0.1719 | 3.856
20 | 1.2154 | 0.31909 | -0.1777 | 3.809

## 105. Re 10M Mach 0.00 (1)
BIGFOIL.COM POLAR EXPORT
Zone-36
Zone-36 |  |  |  | Cl Max: | 0.926 | at alpha= | 9 | deg
JavaFoil+Calcfoil stall+Eppler ext transition |  |  |  | L/D Max: | 128.121 | at alpha= | 6.5 | deg
Re: | 10000000 |  |  | Cd Min: | 0.00521 | at alpha= | -0.5 | deg
Mach: | 0 |  |  | Cl=0 at alpha= | -1.2895 | deg
|  |  |  | @ Cl=0.1, Cd= | 0.0052328
|  |  |  | @ Cl=0.4, Cd= | 0.005345
|  |  |  | @ Cl=0.6, Cd= | 0.08825
alpha (deg) | Cl | Cd | Cm | Cl/Cd
-12 | -0.326 | 0.07416 | -0.015 | -4.395
-11.5 | -0.342 | 0.0702 | -0.015 | -4.872
-11 | -0.358 | 0.06679 | -0.015 | -5.356
-10.5 | -0.373 | 0.06294 | -0.015 | -5.919
-10 | -0.386 | 0.05886 | -0.015 | -6.559
-9.5 | -0.397 | 0.05536 | -0.015 | -7.177
-9 | -0.406 | 0.05209 | -0.015 | -7.792
-8.5 | -0.411 | 0.0489 | -0.015 | -8.406
-8 | -0.413 | 0.04516 | -0.016 | -9.148
-7.5 | -0.428 | 0.03032 | -0.02 | -14.117
-7 | -0.492 | 0.00624 | -0.026 | -78.821
-6.5 | -0.474 | 0.00599 | -0.026 | -79.086
-6 | -0.45 | 0.00591 | -0.026 | -76.129
-5.5 | -0.419 | 0.00572 | -0.026 | -73.288
-5 | -0.382 | 0.00562 | -0.026 | -67.987
-4.5 | -0.34 | 0.00562 | -0.026 | -60.473
-4 | -0.293 | 0.00576 | -0.025 | -50.918
-3.5 | -0.243 | 0.00569 | -0.025 | -42.75
-3 | -0.191 | 0.00557 | -0.025 | -34.272
-2.5 | -0.136 | 0.00553 | -0.025 | -24.669
-2 | -0.081 | 0.00553 | -0.025 | -14.602
-1.5 | -0.024 | 0.00559 | -0.025 | -4.36
-1 | 0.033 | 0.00553 | -0.025 | 5.929
-0.5 | 0.09 | 0.00521 | -0.024 | 17.252
0 | 0.147 | 0.00534 | -0.024 | 27.538
0.5 | 0.202 | 0.00531 | -0.024 | 38.092
1 | 0.259 | 0.00534 | -0.024 | 48.444
1.5 | 0.315 | 0.00535 | -0.024 | 58.95
2 | 0.372 | 0.0053 | -0.024 | 70.133
2.5 | 0.428 | 0.00539 | -0.024 | 79.516
3 | 0.485 | 0.00561 | -0.023 | 86.382
3.5 | 0.541 | 0.00567 | -0.023 | 95.427
4 | 0.598 | 0.00579 | -0.023 | 103.125
4.5 | 0.652 | 0.00542 | -0.023 | 120.124
5 | 0.703 | 0.00576 | -0.023 | 122.011
5.5 | 0.751 | 0.00616 | -0.023 | 121.98
6 | 0.795 | 0.0065 | -0.023 | 122.281
6.5 | 0.834 | 0.00651 | -0.023 | 128.121
7 | 0.868 | 0.00681 | -0.022 | 127.463
7.5 | 0.895 | 0.00748 | -0.022 | 119.673
8 | 0.915 | 0.00789 | -0.022 | 115.982
8.5 | 0.925 | 0.00794 | -0.022 | 116.48
9 | 0.926 | 0.00859 | -0.022 | 107.801
9.5 | 0.92 | 0.00936 | -0.022 | 98.223
10 | 0.905 | 0.01014 | -0.022 | 89.329
10.5 | 0.877 | 0.01258 | -0.022 | 69.697
11 | 0.792 | 0.02235 | -0.02 | 35.446
11.5 | 0.717 | 0.04268 | -0.017 | 16.789
12 | 0.667 | 0.05609 | -0.016 | 11.893
12.5 | 0.624 | 0.06556 | -0.015 | 9.52
13 | 0.583 | 0.07461 | -0.014 | 7.813
13.5 | 0.544 | 0.08236 | -0.013 | 6.611
14 | 0.509 | 0.08825 | -0.013 | 5.766

## 106. Re 10M Mach 0.00 (2)
BIGFOIL.COM POLAR EXPORT
Zone-36
Zone-36 |  |  |  | Cl Max: | 1.8579 | at alpha= | 17.5 | deg
XFOIL ncrit=9 |  |  |  | L/D Max: | 133.652 | at alpha= | 7 | deg
Re: | 10000000 |  |  | Cd Min: | 0.04057 | at alpha= | 18 | deg
Mach: | 0 |  |  | Cl=0 at alpha= | -1.3087 | deg
|  |  |  | @ Cl=0.1, Cd= | 0.0052571
|  |  |  | @ Cl=0.4, Cd= | 0.0048647
|  |  |  | @ Cl=0.6, Cd= | 0.0048228
alpha (deg) | Cl | Cd | Cm | Cl/Cd
-9.5 | -0.8771 | 0.02467 | -0.0297 | -35.5533
-9 | -0.8407 | 0.01536 | -0.0313 | -54.7331
-8.5 | -0.7922 | 0.01182 | -0.0313 | -67.022
-8 | -0.7405 | 0.0096 | -0.0311 | -77.1354
-7.5 | -0.6873 | 0.00803 | -0.0308 | -85.5915
-7 | -0.6331 | 0.00693 | -0.0304 | -91.3564
-6.5 | -0.5782 | 0.00616 | -0.0301 | -93.8636
-6 | -0.5227 | 0.00592 | -0.0298 | -88.2939
-5.5 | -0.4632 | 0.00575 | -0.0304 | -80.5565
-5 | -0.4131 | 0.0062 | -0.029 | -66.629
-4.5 | -0.3573 | 0.00606 | -0.0287 | -58.9604
-4 | -0.3015 | 0.00562 | -0.0285 | -53.6477
-3.5 | -0.2455 | 0.00538 | -0.0282 | -45.632
-3 | -0.1896 | 0.00537 | -0.028 | -35.3073
-2.5 | -0.1337 | 0.0054 | -0.0279 | -24.7593
-2 | -0.0776 | 0.00536 | -0.0277 | -14.4776
-1.5 | -0.0215 | 0.00538 | -0.0275 | -3.9963
-1 | 0.0347 | 0.00534 | -0.0274 | 6.4981
-0.5 | 0.0909 | 0.00527 | -0.0273 | 17.2486
0 | 0.1471 | 0.00519 | -0.0272 | 28.343
1 | 0.2595 | 0.00497 | -0.0271 | 52.2133
1.5 | 0.3157 | 0.00494 | -0.027 | 63.9069
2 | 0.3717 | 0.00489 | -0.027 | 76.0123
2.5 | 0.4276 | 0.00484 | -0.027 | 88.3471
3 | 0.4833 | 0.00476 | -0.0269 | 101.5336
3.5 | 0.5358 | 0.00449 | -0.026 | 119.3318
4 | 0.5915 | 0.00478 | -0.0258 | 123.7448
4.5 | 0.6471 | 0.00506 | -0.0256 | 127.8854
5 | 0.7024 | 0.00543 | -0.0254 | 129.3554
5.5 | 0.7577 | 0.00577 | -0.0252 | 131.3172
6 | 0.8127 | 0.00614 | -0.025 | 132.3616
6.5 | 0.8675 | 0.00654 | -0.0247 | 132.6453
7 | 0.9222 | 0.0069 | -0.0245 | 133.6522
8 | 1.0308 | 0.00773 | -0.0239 | 133.3506
8.5 | 1.0845 | 0.00826 | -0.0236 | 131.2954
9.5 | 1.1909 | 0.00937 | -0.0229 | 127.0971
10 | 1.2438 | 0.00989 | -0.0226 | 125.7634
10.5 | 1.2961 | 0.01047 | -0.0222 | 123.7918
11 | 1.3473 | 0.01124 | -0.0217 | 119.8665
11.5 | 1.397 | 0.01235 | -0.0211 | 113.1174
12 | 1.4457 | 0.01354 | -0.0204 | 106.7725
12.5 | 1.493 | 0.0149 | -0.0196 | 100.2013
13 | 1.5405 | 0.01604 | -0.0188 | 96.0411
13.5 | 1.5869 | 0.01725 | -0.0181 | 91.9942
14 | 1.6319 | 0.01854 | -0.0172 | 88.0205
14.5 | 1.6753 | 0.01995 | -0.0162 | 83.9749
15 | 1.7171 | 0.02143 | -0.0152 | 80.126
15.5 | 1.7561 | 0.02312 | -0.0139 | 75.9559
16 | 1.7924 | 0.02493 | -0.0125 | 71.8973
16.5 | 1.8242 | 0.027 | -0.0108 | 67.563
17 | 1.8491 | 0.02948 | -0.0088 | 62.7239
17.5 | 1.8579 | 0.03252 | -0.0054 | 57.131
18 | 1.8245 | 0.04057 | -0.0064 | 44.9717

## 107. Re 10M Mach 0.10 (1)
BIGFOIL.COM POLAR EXPORT
Zone-36
Zone-36 |  |  |  | Cl Max: | 0.92 | at alpha= | 8.5 | deg
JavaFoil+Calcfoil stall+Eppler ext transition |  |  |  | L/D Max: | 127.862 | at alpha= | 6.5 | deg
Re: | 10000000 |  |  | Cd Min: | 0.00521 | at alpha= | -0.5 | deg
Mach: | 0.1 |  |  | Cl=0 at alpha= | -1.2895 | deg
|  |  |  | @ Cl=0.1, Cd= | 0.0052324
|  |  |  | @ Cl=0.4, Cd= | 0.0053418
|  |  |  | @ Cl=0.6, Cd= | 0.08495
alpha (deg) | Cl | Cd | Cm | Cl/Cd
-12 | -0.292 | 0.0745 | -0.015 | -3.923
-11.5 | -0.311 | 0.07027 | -0.015 | -4.424
-11 | -0.329 | 0.06727 | -0.015 | -4.892
-10.5 | -0.347 | 0.06307 | -0.015 | -5.501
-10 | -0.363 | 0.05927 | -0.015 | -6.131
-9.5 | -0.378 | 0.05576 | -0.015 | -6.776
-9 | -0.39 | 0.05247 | -0.015 | -7.425
-8.5 | -0.398 | 0.04927 | -0.015 | -8.074
-8 | -0.402 | 0.0459 | -0.015 | -8.765
-7.5 | -0.406 | 0.03977 | -0.017 | -10.211
-7 | -0.486 | 0.00623 | -0.027 | -77.933
-6.5 | -0.47 | 0.006 | -0.026 | -78.372
-6 | -0.448 | 0.00588 | -0.026 | -76.197
-5.5 | -0.419 | 0.00574 | -0.026 | -72.956
-5 | -0.383 | 0.00571 | -0.026 | -67.041
-4.5 | -0.34 | 0.00562 | -0.026 | -60.53
-4 | -0.294 | 0.00576 | -0.026 | -51.038
-3.5 | -0.244 | 0.00569 | -0.025 | -42.89
-3 | -0.192 | 0.00557 | -0.025 | -34.414
-2.5 | -0.137 | 0.00553 | -0.025 | -24.783
-2 | -0.081 | 0.00553 | -0.025 | -14.675
-1.5 | -0.024 | 0.00559 | -0.025 | -4.382
-1 | 0.033 | 0.00552 | -0.025 | 5.961
-0.5 | 0.09 | 0.00521 | -0.024 | 17.342
0 | 0.148 | 0.00534 | -0.024 | 27.68
0.5 | 0.203 | 0.00531 | -0.024 | 38.277
1 | 0.26 | 0.00534 | -0.024 | 48.675
1.5 | 0.317 | 0.00535 | -0.024 | 59.22
2 | 0.374 | 0.0053 | -0.024 | 70.45
2.5 | 0.43 | 0.00539 | -0.024 | 79.858
3 | 0.487 | 0.00562 | -0.024 | 86.701
3.5 | 0.544 | 0.00568 | -0.023 | 95.772
4 | 0.6 | 0.00581 | -0.023 | 103.438
4.5 | 0.655 | 0.00544 | -0.023 | 120.367
5 | 0.706 | 0.00578 | -0.023 | 122.224
5.5 | 0.754 | 0.00618 | -0.023 | 121.99
6 | 0.798 | 0.00654 | -0.023 | 121.98
6.5 | 0.836 | 0.00654 | -0.023 | 127.862
7 | 0.869 | 0.00713 | -0.023 | 121.839
7.5 | 0.895 | 0.00754 | -0.022 | 118.689
8 | 0.913 | 0.00795 | -0.022 | 114.848
8.5 | 0.92 | 0.00801 | -0.022 | 114.851
9 | 0.918 | 0.00891 | -0.022 | 103.119
9.5 | 0.908 | 0.0095 | -0.022 | 95.585
10 | 0.888 | 0.01241 | -0.022 | 71.575
10.5 | 0.846 | 0.01334 | -0.021 | 63.434
11 | 0.747 | 0.02921 | -0.019 | 25.569
11.5 | 0.678 | 0.04889 | -0.017 | 13.866
12 | 0.63 | 0.06038 | -0.015 | 10.426
12.5 | 0.584 | 0.06934 | -0.014 | 8.421
13 | 0.54 | 0.07787 | -0.014 | 6.935
13.5 | 0.499 | 0.08495 | -0.013 | 5.875

## 108. Re 10M Mach 0.10 (2)
BIGFOIL.COM POLAR EXPORT
Zone-36
Zone-36 |  |  |  | Cl Max: | 1.8151 | at alpha= | 16.5 | deg
XFOIL ncrit=9 |  |  |  | L/D Max: | 133.434 | at alpha= | 7 | deg
Re: | 10000000 |  |  | Cd Min: | 0.1078 | at alpha= | -9.5 | deg
Mach: | 0.1 |  |  | Cl=0 at alpha= | -1.3083 | deg
|  |  |  | @ Cl=0.1, Cd= | 0.0052663
|  |  |  | @ Cl=0.4, Cd= | 0.0048714
|  |  |  | @ Cl=0.6, Cd= | 0.0048154
alpha (deg) | Cl | Cd | Cm | Cl/Cd
-9.5 | -0.6919 | 0.1078 | 0.0398 | -6.4184
-8.5 | -0.7968 | 0.01393 | -0.0321 | -57.2003
-8 | -0.7464 | 0.01058 | -0.0319 | -70.5482
-7.5 | -0.6932 | 0.00853 | -0.0315 | -81.2661
-7 | -0.6385 | 0.00721 | -0.0311 | -88.5576
-6.5 | -0.5831 | 0.00623 | -0.0306 | -93.5955
-6 | -0.527 | 0.00595 | -0.0303 | -88.5714
-5.5 | -0.4668 | 0.00577 | -0.0308 | -80.9012
-5 | -0.4162 | 0.00623 | -0.0293 | -66.8058
-4.5 | -0.36 | 0.00609 | -0.029 | -59.1133
-4 | -0.3036 | 0.00565 | -0.0288 | -53.7345
-3.5 | -0.2472 | 0.00541 | -0.0285 | -45.6932
-3 | -0.1909 | 0.00538 | -0.0283 | -35.4833
-2.5 | -0.1346 | 0.00541 | -0.0281 | -24.8799
-2 | -0.0781 | 0.00536 | -0.0279 | -14.5709
-1.5 | -0.0217 | 0.00538 | -0.0277 | -4.0335
-1 | 0.0349 | 0.00534 | -0.0275 | 6.5356
-0.5 | 0.0914 | 0.00528 | -0.0274 | 17.3106
0 | 0.1479 | 0.00519 | -0.0273 | 28.4971
0.5 | 0.2045 | 0.00507 | -0.0272 | 40.3353
1 | 0.2609 | 0.00498 | -0.0272 | 52.3896
1.5 | 0.3174 | 0.00495 | -0.0271 | 64.1212
2 | 0.3738 | 0.00489 | -0.0271 | 76.4417
2.5 | 0.4301 | 0.00485 | -0.0271 | 88.6804
3 | 0.4861 | 0.00477 | -0.027 | 101.9078
3.5 | 0.539 | 0.0045 | -0.026 | 119.7778
4 | 0.5951 | 0.00479 | -0.0258 | 124.238
4.5 | 0.6511 | 0.00508 | -0.0256 | 128.1693
5 | 0.7069 | 0.00545 | -0.0254 | 129.7064
5.5 | 0.7626 | 0.0058 | -0.0251 | 131.4828
6 | 0.8181 | 0.00617 | -0.0248 | 132.5932
6.5 | 0.8734 | 0.00658 | -0.0245 | 132.7356
7 | 0.9287 | 0.00696 | -0.0242 | 133.4339
8 | 1.0385 | 0.00781 | -0.0235 | 132.9706
8.5 | 1.0928 | 0.00839 | -0.0231 | 130.2503
9.5 | 1.2008 | 0.0095 | -0.0222 | 126.4
10 | 1.2543 | 0.01005 | -0.0218 | 124.806
10.5 | 1.3072 | 0.01074 | -0.0212 | 121.7132
11 | 1.3587 | 0.01173 | -0.0205 | 115.8312
11.5 | 1.409 | 0.0129 | -0.0197 | 109.2248
12 | 1.4574 | 0.01441 | -0.0187 | 101.1381
12.5 | 1.5057 | 0.01575 | -0.0178 | 95.6
13 | 1.5533 | 0.01707 | -0.0168 | 90.9959
13.5 | 1.5995 | 0.01848 | -0.0158 | 86.553
14 | 1.6442 | 0.02001 | -0.0147 | 82.1689
14.5 | 1.6866 | 0.02171 | -0.0134 | 77.6877
15 | 1.7267 | 0.02352 | -0.012 | 73.4141
15.5 | 1.7624 | 0.02569 | -0.0103 | 68.6026
16 | 1.7933 | 0.02808 | -0.0085 | 63.864
16.5 | 1.8151 | 0.03104 | -0.0062 | 58.4762
17 | 1.8056 | 0.03534 | -0.0022 | 51.0922
17.5 | 1.751 | 0.05197 | -0.016 | 33.6925

## 109. Re 10M Mach 0.25 (1)
BIGFOIL.COM POLAR EXPORT
Zone-36
Zone-36 |  |  |  | Cl Max: | 0.892 | at alpha= | 8 | deg
JavaFoil+Calcfoil stall+Eppler ext transition |  |  |  | L/D Max: | 125.686 | at alpha= | 6.5 | deg
Re: | 10000000 |  |  | Cd Min: | 0.00521 | at alpha= | -0.5 | deg
Mach: | 0.25 |  |  | Cl=0 at alpha= | -1.2881 | deg
|  |  |  | @ Cl=0.1, Cd= | 0.08697
|  |  |  | @ Cl=0.4, Cd= | 0.08697
|  |  |  | @ Cl=0.6, Cd= | 0.08697
alpha (deg) | Cl | Cd | Cm | Cl/Cd
-11 | -0.054 | 0.06776 | -0.015 | -0.801
-10.5 | -0.051 | 0.06489 | -0.015 | -0.793
-10 | -0.14 | 0.06152 | -0.015 | -2.269
-9.5 | -0.195 | 0.05771 | -0.015 | -3.384
-9 | -0.241 | 0.05415 | -0.015 | -4.455
-8.5 | -0.28 | 0.05141 | -0.015 | -5.443
-8 | -0.311 | 0.04825 | -0.015 | -6.452
-7.5 | -0.335 | 0.04501 | -0.015 | -7.438
-7 | -0.349 | 0.0423 | -0.015 | -8.249
-6.5 | -0.36 | 0.03444 | -0.018 | -10.467
-6 | -0.429 | 0.00593 | -0.027 | -72.24
-5.5 | -0.41 | 0.00586 | -0.027 | -69.921
-5 | -0.381 | 0.00569 | -0.027 | -67.005
-4.5 | -0.343 | 0.00567 | -0.026 | -60.417
-4 | -0.298 | 0.00578 | -0.026 | -51.592
-3.5 | -0.249 | 0.00572 | -0.026 | -43.568
-3 | -0.196 | 0.00571 | -0.026 | -34.327
-2.5 | -0.141 | 0.00554 | -0.026 | -25.389
-2 | -0.083 | 0.00553 | -0.026 | -15.072
-1.5 | -0.025 | 0.00559 | -0.025 | -4.499
-1 | 0.034 | 0.0056 | -0.025 | 6.046
-0.5 | 0.093 | 0.00521 | -0.025 | 17.837
0 | 0.152 | 0.00537 | -0.025 | 28.28
0.5 | 0.209 | 0.00531 | -0.025 | 39.284
1 | 0.267 | 0.00535 | -0.025 | 49.928
1.5 | 0.325 | 0.00536 | -0.025 | 60.71
2 | 0.384 | 0.00532 | -0.024 | 72.034
2.5 | 0.442 | 0.00541 | -0.024 | 81.662
3 | 0.5 | 0.00571 | -0.024 | 87.613
3.5 | 0.558 | 0.00575 | -0.024 | 97.127
4 | 0.616 | 0.00586 | -0.024 | 105.166
4.5 | 0.672 | 0.00552 | -0.024 | 121.682
5 | 0.723 | 0.00588 | -0.024 | 123.008
5.5 | 0.771 | 0.00628 | -0.024 | 122.853
6 | 0.813 | 0.0067 | -0.023 | 121.299
6.5 | 0.847 | 0.00674 | -0.023 | 125.686
7 | 0.873 | 0.00709 | -0.023 | 123.159
7.5 | 0.889 | 0.00753 | -0.023 | 118.05
8 | 0.892 | 0.00837 | -0.023 | 106.493
8.5 | 0.877 | 0.0089 | -0.023 | 98.536
9 | 0.847 | 0.00941 | -0.023 | 90.015
9.5 | 0.793 | 0.01249 | -0.022 | 63.492
10 | 0.656 | 0.03177 | -0.019 | 20.65
10.5 | 0.564 | 0.05078 | -0.016 | 11.097
11 | 0.485 | 0.06171 | -0.015 | 7.859
11.5 | 0.407 | 0.0683 | -0.014 | 5.957
12 | 0.32 | 0.07613 | -0.013 | 4.207
12.5 | 0.221 | 0.08356 | -0.013 | 2.641
13 | 0.08 | 0.08697 | -0.013 | 0.918

## 110. Re 10M Mach 0.25 (2)
BIGFOIL.COM POLAR EXPORT
Zone-36
Zone-36 |  |  |  | Cl Max: | 1.4847 | at alpha= | 12.5 | deg
XFOIL ncrit=9 |  |  |  | L/D Max: | 133.732 | at alpha= | 6.5 | deg
Re: | 10000000 |  |  | Cd Min: | 0.2791 | at alpha= | -20 | deg
Mach: | 0.25 |  |  | Cl=0 at alpha= | -1.3045 | deg
|  |  |  | @ Cl=0.1, Cd= | 0.0052503
|  |  |  | @ Cl=0.4, Cd= | 0.00492
|  |  |  | @ Cl=0.6, Cd= | 0.004786
alpha (deg) | Cl | Cd | Cm | Cl/Cd
-20 | -0.957 | 0.2791 | 0.1195 | -3.4289
-19.5 | -0.9389 | 0.27194 | 0.115 | -3.4526
-19 | -0.9209 | 0.26468 | 0.1106 | -3.4793
-18.5 | -0.903 | 0.25743 | 0.1063 | -3.5077
-18 | -0.8852 | 0.25 | 0.102 | -3.5408
-17.5 | -0.8678 | 0.24247 | 0.0979 | -3.579
-17 | -0.8518 | 0.23437 | 0.0935 | -3.6344
-16.5 | -0.8357 | 0.22595 | 0.0895 | -3.6986
-16 | -0.5828 | 0.18389 | 0.0492 | -3.1693
-15.5 | -0.5727 | 0.17905 | 0.0473 | -3.1985
-15 | -0.7862 | 0.20433 | 0.0784 | -3.8477
-14.5 | -0.7689 | 0.19752 | 0.0751 | -3.8928
-14 | -0.7539 | 0.19001 | 0.0718 | -3.9677
-13.5 | -0.7396 | 0.18235 | 0.0685 | -4.0559
-13 | -0.7264 | 0.17467 | 0.0654 | -4.1587
-12.5 | -0.7141 | 0.16692 | 0.0624 | -4.2781
-12 | -0.7027 | 0.15901 | 0.0594 | -4.4192
-11.5 | -0.6922 | 0.15111 | 0.0565 | -4.5808
-11 | -0.6854 | 0.14227 | 0.0534 | -4.8176
-10.5 | -0.6918 | 0.12925 | 0.049 | -5.3524
-10 | -0.6881 | 0.11986 | 0.0454 | -5.7409
-9 | -0.6749 | 0.10382 | 0.0384 | -6.5007
-8.5 | -0.6669 | 0.09653 | 0.0348 | -6.9087
-8 | -0.6568 | 0.08996 | 0.0311 | -7.301
-7 | -0.6683 | 0.00993 | -0.0351 | -67.3011
-6.5 | -0.6109 | 0.00757 | -0.0342 | -80.7001
-6 | -0.5517 | 0.00642 | -0.0333 | -85.9346
-5.5 | -0.4874 | 0.00597 | -0.0335 | -81.6415
-5 | -0.4341 | 0.00638 | -0.0315 | -68.0408
-4.5 | -0.3749 | 0.00623 | -0.0309 | -60.1766
-4 | -0.3158 | 0.00588 | -0.0303 | -53.7075
-3.5 | -0.2569 | 0.00551 | -0.0298 | -46.6243
-3 | -0.1983 | 0.00541 | -0.0294 | -36.6543
-2.5 | -0.1398 | 0.00545 | -0.0291 | -25.6514
-2 | -0.0812 | 0.00539 | -0.0288 | -15.0649
0 | 0.1523 | 0.00521 | -0.028 | 29.2322
0.5 | 0.2106 | 0.00509 | -0.0279 | 41.3752
1 | 0.2689 | 0.00499 | -0.0278 | 53.8878
1.5 | 0.3272 | 0.00498 | -0.0277 | 65.7028
2 | 0.3855 | 0.00493 | -0.0276 | 78.1947
2.5 | 0.4437 | 0.00489 | -0.0275 | 90.7362
3 | 0.5017 | 0.00479 | -0.0274 | 104.739
3.5 | 0.5565 | 0.00457 | -0.0263 | 121.7724
4 | 0.6149 | 0.00486 | -0.0259 | 126.5226
4.5 | 0.6732 | 0.0052 | -0.0256 | 129.4615
5 | 0.7316 | 0.00555 | -0.0251 | 131.8198
5.5 | 0.7899 | 0.00593 | -0.0246 | 133.204
6 | 0.8482 | 0.00638 | -0.024 | 132.9467
6.5 | 0.9067 | 0.00678 | -0.0234 | 133.7316
7 | 0.9651 | 0.00729 | -0.0227 | 132.3868
7.5 | 1.0238 | 0.00773 | -0.0219 | 132.445
8 | 1.082 | 0.00836 | -0.021 | 129.4258
8.5 | 1.1402 | 0.00909 | -0.02 | 125.4345
9 | 1.1986 | 0.00971 | -0.0189 | 123.4398
9.5 | 1.2565 | 0.01055 | -0.0177 | 119.0995
10 | 1.3135 | 0.01167 | -0.0163 | 112.5536
10.5 | 1.3688 | 0.0132 | -0.0146 | 103.697
11 | 1.4204 | 0.0155 | -0.0126 | 91.6387
11.5 | 1.4591 | 0.02006 | -0.0101 | 72.7368
12 | 1.4817 | 0.02655 | -0.0077 | 55.8079
12.5 | 1.4847 | 0.03448 | -0.0065 | 43.0597
13 | 1.4518 | 0.04568 | -0.0128 | 31.782

## 111. Re 10M Mach 0.50 (1)
BIGFOIL.COM POLAR EXPORT
Zone-36
Zone-36 |  |  |  | Cl Max: | 1.127 | at alpha= | 20 | deg
JavaFoil+Calcfoil stall+Eppler ext transition |  |  |  | L/D Max: | 122.056 | at alpha= | 4.5 | deg
Re: | 10000000 |  |  | Cd Min: | 0.00522 | at alpha= | 0 | deg
Mach: | 0.5 |  |  | Cl=0 at alpha= | -1.2879 | deg
|  |  |  | @ Cl=0.1, Cd= | 0.0053785
|  |  |  | @ Cl=0.4, Cd= | 0.005494
|  |  |  | @ Cl=0.6, Cd= | 0.0059515
alpha (deg) | Cl | Cd | Cm | Cl/Cd
-20 | -0.994 | 0.1349 | -0.023 | -7.371
-19.5 | -0.965 | 0.13303 | -0.022 | -7.253
-19 | -0.956 | 0.11017 | -0.024 | -8.674
-18.5 | -0.909 | 0.12938 | -0.021 | -7.03
-18 | -0.897 | 0.10868 | -0.023 | -8.257
-17.5 | -0.858 | 0.12041 | -0.02 | -7.128
-17 | -0.84 | 0.10626 | -0.022 | -7.904
-16.5 | -0.832 | 0.08441 | -0.025 | -9.853
-16 | -0.782 | 0.10453 | -0.02 | -7.479
-15.5 | -0.771 | 0.08466 | -0.023 | -9.104
-15 | -0.729 | 0.09686 | -0.019 | -7.526
-14.5 | -0.713 | 0.08205 | -0.022 | -8.686
-14 | -0.677 | 0.08835 | -0.019 | -7.664
-13.5 | -0.661 | 0.07421 | -0.022 | -8.901
-13 | -0.626 | 0.07932 | -0.019 | -7.889
-12.5 | -0.604 | 0.07081 | -0.02 | -8.524
-12 | -0.573 | 0.07243 | -0.019 | -7.906
-11.5 | -0.549 | 0.06585 | -0.02 | -8.331
-11 | -0.543 | 0.04597 | -0.024 | -11.808
-10.5 | -0.498 | 0.05735 | -0.02 | -8.687
-10 | -0.466 | 0.06023 | -0.018 | -7.731
-9.5 | -0.442 | 0.05375 | -0.019 | -8.224
-9 | -0.415 | 0.05156 | -0.019 | -8.048
-8.5 | -0.392 | 0.04533 | -0.02 | -8.645
-8 | -0.36 | 0.04747 | -0.018 | -7.588
-7.5 | -0.338 | 0.04012 | -0.02 | -8.437
-7 | -0.307 | 0.04245 | -0.017 | -7.226
-6.5 | -0.345 | 0.00622 | -0.03 | -55.46
-6 | -0.312 | 0.00614 | -0.03 | -50.818
-5.5 | -0.279 | 0.00604 | -0.03 | -46.132
-5 | -0.246 | 0.00584 | -0.03 | -42.091
-4.5 | -0.213 | 0.00581 | -0.03 | -36.63
-4 | -0.246 | 0.0058 | -0.029 | -42.393
-3.5 | -0.255 | 0.00569 | -0.029 | -44.871
-3 | -0.211 | 0.00575 | -0.029 | -36.762
-2.5 | -0.155 | 0.0057 | -0.029 | -27.148
-2 | -0.092 | 0.0055 | -0.029 | -16.813
-1.5 | -0.028 | 0.00554 | -0.028 | -5.077
-1 | 0.038 | 0.00551 | -0.028 | 6.864
-0.5 | 0.104 | 0.00537 | -0.028 | 19.343
0 | 0.17 | 0.00522 | -0.028 | 32.525
0.5 | 0.232 | 0.00538 | -0.028 | 43.001
1 | 0.296 | 0.00536 | -0.028 | 55.245
1.5 | 0.361 | 0.00544 | -0.027 | 66.395
2 | 0.426 | 0.00553 | -0.027 | 77.016
2.5 | 0.49 | 0.0055 | -0.027 | 89.091
3 | 0.555 | 0.00582 | -0.027 | 95.359
3.5 | 0.62 | 0.00601 | -0.027 | 103.111
4 | 0.684 | 0.00602 | -0.027 | 113.563
4.5 | 0.742 | 0.00608 | -0.027 | 122.056
5 | 0.79 | 0.0066 | -0.026 | 119.722
5.5 | 0.822 | 0.0071 | -0.026 | 115.786
6 | 0.809 | 0.00768 | -0.026 | 105.251
6.5 | 0.514 | 0.00857 | -0.026 | 59.947
7 | 0.546 | 0.00925 | -0.026 | 59.049
7.5 | 0.579 | 0.00946 | -0.026 | 61.181
8 | 0.572 | 0.01725 | -0.024 | 33.14
8.5 | 0.553 | 0.03656 | -0.02 | 15.13
9 | 0.631 | 0.01893 | -0.023 | 33.323
9.5 | 0.654 | 0.02175 | -0.023 | 30.056
10 | 0.616 | 0.05463 | -0.017 | 11.281
10.5 | 0.647 | 0.05499 | -0.018 | 11.766
11 | 0.667 | 0.06246 | -0.017 | 10.675
11.5 | 0.698 | 0.06259 | -0.017 | 11.146
12 | 0.728 | 0.06297 | -0.018 | 11.558
12.5 | 0.757 | 0.06415 | -0.018 | 11.798
13 | 0.812 | 0.04963 | -0.02 | 16.352
13.5 | 0.794 | 0.08275 | -0.016 | 9.598
14 | 0.833 | 0.07625 | -0.017 | 10.926
14.5 | 0.88 | 0.06502 | -0.019 | 13.532
15 | 0.865 | 0.10019 | -0.015 | 8.635
15.5 | 0.911 | 0.08728 | -0.017 | 10.436
16 | 0.96 | 0.07353 | -0.019 | 13.05
16.5 | 0.944 | 0.11035 | -0.015 | 8.555
17 | 1.008 | 0.08304 | -0.018 | 12.137
17.5 | 0.996 | 0.11911 | -0.015 | 8.36
18 | 1.043 | 0.10534 | -0.017 | 9.901
18.5 | 1.05 | 0.12938 | -0.015 | 8.112
19 | 1.081 | 0.12816 | -0.016 | 8.439
19.5 | 1.101 | 0.1405 | -0.015 | 7.839
20 | 1.127 | 0.14732 | -0.016 | 7.651

## 112. Re 10M Mach 0.50 (2)
BIGFOIL.COM POLAR EXPORT
Zone-36
Zone-36 |  |  |  | Cl Max: | 0.9938 | at alpha= | 6 | deg
XFOIL ncrit=9 |  |  |  | L/D Max: | 137.553 | at alpha= | 4.5 | deg
Re: | 10000000 |  |  | Cd Min: | 0.00738 | at alpha= | 6 | deg
Mach: | 0.5 |  |  | Cl=0 at alpha= | -99 | deg
|  |  |  | @ Cl=0.1, Cd= | 0.00528
|  |  |  | @ Cl=0.4, Cd= | 0.0050714
|  |  |  | @ Cl=0.6, Cd= | 0.0049029
alpha (deg) | Cl | Cd | Cm | Cl/Cd
0 | 0.1719 | 0.00528 | -0.031 | 32.5568
0.5 | 0.2383 | 0.00517 | -0.0307 | 46.0928
1 | 0.3047 | 0.00507 | -0.0305 | 60.0986
1.5 | 0.3713 | 0.00508 | -0.0301 | 73.0906
2 | 0.4381 | 0.00506 | -0.0298 | 86.581
2.5 | 0.5051 | 0.00502 | -0.0294 | 100.6175
3 | 0.5725 | 0.00495 | -0.0287 | 115.6566
3.5 | 0.6368 | 0.00484 | -0.0269 | 131.5702
4 | 0.7059 | 0.00519 | -0.0257 | 136.0116
4.5 | 0.7758 | 0.00564 | -0.0243 | 137.5532
5 | 0.8468 | 0.00617 | -0.0226 | 137.2447
5.5 | 0.9194 | 0.0067 | -0.0204 | 137.2239
6 | 0.9938 | 0.00738 | -0.0177 | 134.6612

## 113. Re 12M Mach 0.00 (1)
BIGFOIL.COM POLAR EXPORT
Zone-36
Zone-36 |  |  |  | Cl Max: | 0.926 | at alpha= | 9 | deg
JavaFoil+Calcfoil stall+Eppler ext transition |  |  |  | L/D Max: | 131.448 | at alpha= | 6.5 | deg
Re: | 12000000 |  |  | Cd Min: | 0.00518 | at alpha= | -0.5 | deg
Mach: | 0 |  |  | Cl=0 at alpha= | -1.2895 | deg
|  |  |  | @ Cl=0.1, Cd= | 0.0052063
|  |  |  | @ Cl=0.4, Cd= | 0.00531
|  |  |  | @ Cl=0.6, Cd= | 0.08564
alpha (deg) | Cl | Cd | Cm | Cl/Cd
-12.5 | -0.31 | 0.07766 | -0.015 | -3.989
-12 | -0.326 | 0.0737 | -0.015 | -4.427
-11.5 | -0.342 | 0.06976 | -0.015 | -4.909
-11 | -0.358 | 0.0661 | -0.015 | -5.417
-10.5 | -0.373 | 0.06193 | -0.015 | -6.024
-10 | -0.387 | 0.05801 | -0.015 | -6.666
-9.5 | -0.398 | 0.05441 | -0.015 | -7.317
-9 | -0.407 | 0.05134 | -0.015 | -7.919
-8.5 | -0.412 | 0.04768 | -0.016 | -8.648
-8 | -0.418 | 0.041 | -0.018 | -10.206
-7.5 | -0.503 | 0.00625 | -0.027 | -80.41
-7 | -0.492 | 0.00617 | -0.026 | -79.756
-6.5 | -0.474 | 0.00591 | -0.026 | -80.176
-6 | -0.45 | 0.00584 | -0.026 | -76.998
-5.5 | -0.419 | 0.00566 | -0.026 | -74.007
-5 | -0.382 | 0.00566 | -0.026 | -67.555
-4.5 | -0.34 | 0.00561 | -0.026 | -60.61
-4 | -0.293 | 0.00569 | -0.025 | -51.491
-3.5 | -0.243 | 0.00568 | -0.025 | -42.85
-3 | -0.191 | 0.0055 | -0.025 | -34.695
-2.5 | -0.136 | 0.00545 | -0.025 | -25.03
-2 | -0.081 | 0.00547 | -0.025 | -14.75
-1.5 | -0.024 | 0.00548 | -0.025 | -4.45
-1 | 0.033 | 0.00545 | -0.025 | 6.012
-0.5 | 0.09 | 0.00518 | -0.024 | 17.348
0 | 0.147 | 0.00533 | -0.024 | 27.605
0.5 | 0.202 | 0.00528 | -0.024 | 38.308
1 | 0.259 | 0.00533 | -0.024 | 48.596
1.5 | 0.315 | 0.00529 | -0.024 | 59.567
2 | 0.372 | 0.00527 | -0.024 | 70.521
2.5 | 0.428 | 0.00535 | -0.024 | 80.118
3 | 0.485 | 0.00572 | -0.023 | 84.72
3.5 | 0.541 | 0.00573 | -0.023 | 94.499
4 | 0.598 | 0.00585 | -0.023 | 102.093
4.5 | 0.652 | 0.00595 | -0.023 | 109.52
5 | 0.703 | 0.00603 | -0.023 | 116.597
5.5 | 0.751 | 0.006 | -0.023 | 125.133
6 | 0.795 | 0.00634 | -0.023 | 125.444
6.5 | 0.834 | 0.00635 | -0.023 | 131.448
7 | 0.868 | 0.00663 | -0.022 | 130.808
7.5 | 0.895 | 0.00728 | -0.022 | 122.87
8 | 0.915 | 0.00768 | -0.022 | 119.131
8.5 | 0.925 | 0.00773 | -0.022 | 119.685
9 | 0.926 | 0.00835 | -0.022 | 110.874
9.5 | 0.92 | 0.00908 | -0.022 | 101.228
10 | 0.905 | 0.00969 | -0.022 | 93.486
10.5 | 0.881 | 0.01201 | -0.022 | 73.333
11 | 0.804 | 0.019 | -0.02 | 42.287
11.5 | 0.728 | 0.03645 | -0.018 | 19.986
12 | 0.672 | 0.05234 | -0.016 | 12.844
12.5 | 0.627 | 0.063 | -0.015 | 9.95
13 | 0.586 | 0.07122 | -0.015 | 8.229
13.5 | 0.547 | 0.07949 | -0.014 | 6.876
14 | 0.51 | 0.08564 | -0.013 | 5.961

## 114. Re 12M Mach 0.00 (2)
BIGFOIL.COM POLAR EXPORT
Zone-36
Zone-36 |  |  |  | Cl Max: | 1.8997 | at alpha= | 18 | deg
XFOIL ncrit=9 |  |  |  | L/D Max: | 138.139 | at alpha= | 8 | deg
Re: | 12000000 |  |  | Cd Min: | 0.06848 | at alpha= | 19 | deg
Mach: | 0 |  |  | Cl=0 at alpha= | -1.3087 | deg
|  |  |  | @ Cl=0.1, Cd= | 0.0051772
|  |  |  | @ Cl=0.4, Cd= | 0.004905
|  |  |  | @ Cl=0.6, Cd= | 0.0046941
alpha (deg) | Cl | Cd | Cm | Cl/Cd
-9 | -0.8419 | 0.01473 | -0.0314 | -57.1555
-8 | -0.7413 | 0.00906 | -0.0311 | -81.8212
-7.5 | -0.6877 | 0.00781 | -0.0307 | -88.0538
-6.5 | -0.5784 | 0.00588 | -0.0301 | -98.3673
-6 | -0.5186 | 0.00563 | -0.0308 | -92.1137
-5.5 | -0.4693 | 0.00605 | -0.0292 | -77.5702
-5 | -0.4135 | 0.00593 | -0.0289 | -69.7302
-4.5 | -0.3577 | 0.00578 | -0.0287 | -61.8858
-3.5 | -0.2458 | 0.00537 | -0.0283 | -45.7728
-3 | -0.1899 | 0.00531 | -0.0281 | -35.7627
-2.5 | -0.1339 | 0.00534 | -0.0279 | -25.0749
-2 | -0.0777 | 0.00529 | -0.0277 | -14.6881
-1.5 | -0.0215 | 0.0053 | -0.0276 | -4.0566
-1 | 0.0347 | 0.00525 | -0.0274 | 6.6095
-0.5 | 0.091 | 0.00519 | -0.0273 | 17.5337
0 | 0.1472 | 0.00511 | -0.0272 | 28.8063
0.5 | 0.2034 | 0.00502 | -0.0271 | 40.5179
1 | 0.2596 | 0.00494 | -0.0271 | 52.5506
1.5 | 0.3158 | 0.00492 | -0.027 | 64.187
2 | 0.3719 | 0.0049 | -0.027 | 75.898
2.5 | 0.4279 | 0.00491 | -0.0269 | 87.1487
3 | 0.4838 | 0.00486 | -0.0269 | 99.5473
3.5 | 0.5394 | 0.00482 | -0.0268 | 111.9087
4 | 0.5921 | 0.00465 | -0.0259 | 127.3333
4.5 | 0.6476 | 0.00496 | -0.0257 | 130.5645
5 | 0.7031 | 0.00527 | -0.0255 | 133.4156
5.5 | 0.7584 | 0.00559 | -0.0253 | 135.6708
6 | 0.8135 | 0.00595 | -0.0251 | 136.7227
6.5 | 0.8683 | 0.00633 | -0.0248 | 137.1722
7 | 0.9231 | 0.00671 | -0.0246 | 137.5708
8 | 1.0319 | 0.00747 | -0.0241 | 138.1392
8.5 | 1.0855 | 0.00804 | -0.0238 | 135.0124
10 | 1.2454 | 0.0095 | -0.0228 | 131.0947
10.5 | 1.2978 | 0.01009 | -0.0224 | 128.6224
11 | 1.3484 | 0.01106 | -0.0218 | 121.9168
11.5 | 1.3985 | 0.01208 | -0.0212 | 115.7699
12 | 1.4486 | 0.01293 | -0.0207 | 112.034
12.5 | 1.4979 | 0.01387 | -0.0201 | 107.9957
13 | 1.5463 | 0.01487 | -0.0194 | 103.9879
13.5 | 1.5938 | 0.01593 | -0.0187 | 100.0502
14 | 1.64 | 0.01708 | -0.0179 | 96.0187
14.5 | 1.6849 | 0.01832 | -0.017 | 91.9705
15 | 1.7284 | 0.01964 | -0.016 | 88.0041
15.5 | 1.7696 | 0.02113 | -0.0149 | 83.7482
16 | 1.8086 | 0.02273 | -0.0136 | 79.5689
16.5 | 1.8442 | 0.02453 | -0.0121 | 75.1814
17 | 1.8751 | 0.02661 | -0.0103 | 70.466
17.5 | 1.8991 | 0.02904 | -0.0081 | 65.396
18 | 1.8997 | 0.03236 | -0.0038 | 58.7052
18.5 | 1.875 | 0.03957 | -0.0049 | 47.3844
19 | 1.767 | 0.06848 | -0.0274 | 25.8032

## 115. Re 12M Mach 0.10 (1)
BIGFOIL.COM POLAR EXPORT
Zone-36
Zone-36 |  |  |  | Cl Max: | 0.92 | at alpha= | 8.5 | deg
JavaFoil+Calcfoil stall+Eppler ext transition |  |  |  | L/D Max: | 131.186 | at alpha= | 6.5 | deg
Re: | 12000000 |  |  | Cd Min: | 0.00518 | at alpha= | -0.5 | deg
Mach: | 0.1 |  |  | Cl=0 at alpha= | -1.2895 | deg
|  |  |  | @ Cl=0.1, Cd= | 0.0052059
|  |  |  | @ Cl=0.4, Cd= | 0.0053125
|  |  |  | @ Cl=0.6, Cd= | 0.08246
alpha (deg) | Cl | Cd | Cm | Cl/Cd
-12.5 | -0.274 | 0.07835 | -0.015 | -3.495
-12 | -0.292 | 0.07434 | -0.015 | -3.934
-11.5 | -0.311 | 0.07013 | -0.015 | -4.437
-11 | -0.329 | 0.06662 | -0.015 | -4.944
-10.5 | -0.347 | 0.06242 | -0.015 | -5.563
-10 | -0.364 | 0.05855 | -0.015 | -6.214
-9.5 | -0.378 | 0.05491 | -0.015 | -6.893
-9 | -0.39 | 0.05177 | -0.015 | -7.537
-8.5 | -0.399 | 0.0482 | -0.016 | -8.276
-8 | -0.405 | 0.0433 | -0.017 | -9.362
-7.5 | -0.494 | 0.00628 | -0.027 | -78.664
-7 | -0.486 | 0.00617 | -0.027 | -78.69
-6.5 | -0.47 | 0.00592 | -0.026 | -79.393
-6 | -0.448 | 0.00581 | -0.026 | -77.053
-5.5 | -0.419 | 0.00568 | -0.026 | -73.672
-5 | -0.383 | 0.00575 | -0.026 | -66.53
-4.5 | -0.34 | 0.00561 | -0.026 | -60.665
-4 | -0.294 | 0.0057 | -0.026 | -51.614
-3.5 | -0.244 | 0.00568 | -0.025 | -42.996
-3 | -0.192 | 0.0055 | -0.025 | -34.839
-2.5 | -0.137 | 0.00545 | -0.025 | -25.145
-2 | -0.081 | 0.00552 | -0.025 | -14.708
-1.5 | -0.024 | 0.00547 | -0.025 | -4.474
-1 | 0.033 | 0.00545 | -0.025 | 6.044
-0.5 | 0.09 | 0.00518 | -0.024 | 17.435
0 | 0.148 | 0.00533 | -0.024 | 27.748
0.5 | 0.203 | 0.00528 | -0.024 | 38.493
1 | 0.26 | 0.00533 | -0.024 | 48.824
1.5 | 0.317 | 0.00533 | -0.024 | 59.419
2 | 0.374 | 0.00528 | -0.024 | 70.822
2.5 | 0.43 | 0.00535 | -0.024 | 80.449
3 | 0.487 | 0.00573 | -0.024 | 85.069
3.5 | 0.544 | 0.00573 | -0.023 | 94.838
4 | 0.6 | 0.00586 | -0.023 | 102.389
4.5 | 0.655 | 0.00595 | -0.023 | 110.037
5 | 0.706 | 0.00605 | -0.023 | 116.797
5.5 | 0.754 | 0.00603 | -0.023 | 125.144
6 | 0.798 | 0.00638 | -0.023 | 125.136
6.5 | 0.836 | 0.00638 | -0.023 | 131.186
7 | 0.869 | 0.00695 | -0.023 | 125.056
7.5 | 0.895 | 0.00734 | -0.022 | 121.869
8 | 0.913 | 0.00774 | -0.022 | 117.976
8.5 | 0.92 | 0.0078 | -0.022 | 118.029
9 | 0.918 | 0.00865 | -0.022 | 106.109
9.5 | 0.908 | 0.00921 | -0.022 | 98.582
10 | 0.889 | 0.00998 | -0.022 | 89.105
10.5 | 0.853 | 0.01257 | -0.022 | 67.861
11 | 0.767 | 0.02239 | -0.02 | 34.239
11.5 | 0.687 | 0.04308 | -0.017 | 15.956
12 | 0.634 | 0.05698 | -0.016 | 11.121
12.5 | 0.587 | 0.06649 | -0.015 | 8.824
13 | 0.542 | 0.07492 | -0.014 | 7.241
13.5 | 0.501 | 0.08246 | -0.013 | 6.071

## 116. Re 12M Mach 0.10 (2)
BIGFOIL.COM POLAR EXPORT
Zone-36
Zone-36 |  |  |  | Cl Max: | 1.864 | at alpha= | 17 | deg
XFOIL ncrit=9 |  |  |  | L/D Max: | 137.72 | at alpha= | 7.5 | deg
Re: | 12000000 |  |  | Cd Min: | 0.26549 | at alpha= | 20 | deg
Mach: | 0.1 |  |  | Cl=0 at alpha= | -1.3083 | deg
|  |  |  | @ Cl=0.1, Cd= | 0.0051794
|  |  |  | @ Cl=0.4, Cd= | 0.0049046
|  |  |  | @ Cl=0.6, Cd= | 0.0046844
alpha (deg) | Cl | Cd | Cm | Cl/Cd
-8 | -0.747 | 0.01021 | -0.0319 | -73.1636
-7.5 | -0.6934 | 0.00839 | -0.0315 | -82.646
-6.5 | -0.5832 | 0.00622 | -0.0307 | -93.7621
-6 | -0.5228 | 0.00566 | -0.0313 | -92.3675
-5.5 | -0.473 | 0.00608 | -0.0296 | -77.7961
-5 | -0.4167 | 0.00595 | -0.0293 | -70.0336
-4.5 | -0.3603 | 0.0058 | -0.029 | -62.1207
-4 | -0.304 | 0.00564 | -0.0288 | -53.9007
-3.5 | -0.2476 | 0.00539 | -0.0285 | -45.9369
-3 | -0.1912 | 0.00532 | -0.0283 | -35.9398
-2 | -0.0782 | 0.00529 | -0.0279 | -14.7826
-1.5 | -0.0217 | 0.0053 | -0.0277 | -4.0943
-1 | 0.0349 | 0.00526 | -0.0276 | 6.635
-0.5 | 0.0914 | 0.00519 | -0.0274 | 17.6108
0 | 0.148 | 0.00512 | -0.0273 | 28.9062
0.5 | 0.2046 | 0.00503 | -0.0272 | 40.6759
1 | 0.2611 | 0.00494 | -0.0272 | 52.8543
1.5 | 0.3176 | 0.00493 | -0.0271 | 64.4219
2 | 0.3741 | 0.0049 | -0.0271 | 76.3469
2.5 | 0.4304 | 0.00491 | -0.027 | 87.6578
3 | 0.4867 | 0.00487 | -0.027 | 99.9384
3.5 | 0.5426 | 0.00482 | -0.0268 | 112.5726
4 | 0.5956 | 0.00466 | -0.0259 | 127.8112
4.5 | 0.6516 | 0.00497 | -0.0257 | 131.1066
5 | 0.7075 | 0.00529 | -0.0255 | 133.7429
5.5 | 0.7633 | 0.00561 | -0.0252 | 136.0606
6 | 0.8189 | 0.00599 | -0.025 | 136.7112
6.5 | 0.8743 | 0.00636 | -0.0247 | 137.4686
7 | 0.9295 | 0.00677 | -0.0244 | 137.2969
7.5 | 0.9847 | 0.00715 | -0.024 | 137.7203
8 | 1.0396 | 0.00756 | -0.0237 | 137.5132
8.5 | 1.0939 | 0.00816 | -0.0232 | 134.0564
9 | 1.1483 | 0.00863 | -0.0229 | 133.0591
9.5 | 1.2024 | 0.00912 | -0.0224 | 131.8421
10 | 1.2561 | 0.00967 | -0.022 | 129.8966
10.5 | 1.3088 | 0.0104 | -0.0214 | 125.8462
11 | 1.3601 | 0.01149 | -0.0206 | 118.3725
11.5 | 1.411 | 0.01254 | -0.0199 | 112.5199
12 | 1.4616 | 0.01351 | -0.0191 | 108.1865
12.5 | 1.5114 | 0.01458 | -0.0183 | 103.6626
13 | 1.5602 | 0.01573 | -0.0174 | 99.1863
13.5 | 1.6078 | 0.01697 | -0.0165 | 94.7437
14 | 1.6541 | 0.01831 | -0.0154 | 90.3386
14.5 | 1.6986 | 0.01979 | -0.0142 | 85.8312
15 | 1.7411 | 0.0214 | -0.0129 | 81.3598
15.5 | 1.7803 | 0.02327 | -0.0114 | 76.5062
16 | 1.8159 | 0.02534 | -0.0097 | 71.6614
16.5 | 1.8453 | 0.0278 | -0.0076 | 66.3777
17 | 1.864 | 0.03089 | -0.0051 | 60.3432
17.5 | 1.8486 | 0.03544 | -0.001 | 52.1614
18 | 1.7841 | 0.05446 | -0.0171 | 32.7598
18.5 | 1.1598 | 0.19262 | -0.1022 | 6.0212
19 | 1.113 | 0.22056 | -0.1187 | 5.0462
19.5 | 1.0752 | 0.25812 | -0.1377 | 4.1655
20 | 1.0896 | 0.26549 | -0.1424 | 4.1041

## 117. Re 12M Mach 0.25 (1)
BIGFOIL.COM POLAR EXPORT
Zone-36
Zone-36 |  |  |  | Cl Max: | 0.892 | at alpha= | 8 | deg
JavaFoil+Calcfoil stall+Eppler ext transition |  |  |  | L/D Max: | 128.973 | at alpha= | 6.5 | deg
Re: | 12000000 |  |  | Cd Min: | 0.00518 | at alpha= | -0.5 | deg
Mach: | 0.25 |  |  | Cl=0 at alpha= | -1.2881 | deg
|  |  |  | @ Cl=0.1, Cd= | 0.08528
|  |  |  | @ Cl=0.4, Cd= | 0.08528
|  |  |  | @ Cl=0.6, Cd= | 0.08528
alpha (deg) | Cl | Cd | Cm | Cl/Cd
-11.5 | -0.057 | 0.07239 | -0.015 | -0.788
-11 | -0.054 | 0.06686 | -0.015 | -0.813
-10.5 | -0.052 | 0.06406 | -0.015 | -0.804
-10 | -0.14 | 0.06068 | -0.015 | -2.303
-9.5 | -0.195 | 0.05716 | -0.015 | -3.419
-9 | -0.242 | 0.05347 | -0.015 | -4.517
-8.5 | -0.28 | 0.05062 | -0.015 | -5.537
-8 | -0.312 | 0.04738 | -0.015 | -6.583
-7.5 | -0.336 | 0.04414 | -0.015 | -7.603
-7 | -0.351 | 0.04038 | -0.016 | -8.696
-6.5 | -0.436 | 0.00606 | -0.027 | -71.902
-6 | -0.429 | 0.00589 | -0.027 | -72.703
-5.5 | -0.41 | 0.00581 | -0.027 | -70.619
-5 | -0.381 | 0.00573 | -0.027 | -66.447
-4.5 | -0.343 | 0.00566 | -0.026 | -60.564
-4 | -0.298 | 0.00572 | -0.026 | -52.182
-3.5 | -0.249 | 0.0057 | -0.026 | -43.707
-3 | -0.196 | 0.00564 | -0.026 | -34.75
-2.5 | -0.141 | 0.00546 | -0.026 | -25.761
-2 | -0.083 | 0.00551 | -0.026 | -15.111
-1.5 | -0.025 | 0.00548 | -0.025 | -4.593
-1 | 0.034 | 0.00552 | -0.025 | 6.129
-0.5 | 0.093 | 0.00518 | -0.025 | 17.927
0 | 0.152 | 0.00532 | -0.025 | 28.538
0.5 | 0.209 | 0.00528 | -0.025 | 39.517
1 | 0.267 | 0.00533 | -0.025 | 50.105
1.5 | 0.325 | 0.00534 | -0.025 | 60.875
2 | 0.384 | 0.00529 | -0.024 | 72.568
2.5 | 0.442 | 0.00537 | -0.024 | 82.307
3 | 0.5 | 0.00575 | -0.024 | 86.887
3.5 | 0.558 | 0.00578 | -0.024 | 96.553
4 | 0.616 | 0.00591 | -0.024 | 104.215
4.5 | 0.672 | 0.00602 | -0.024 | 111.508
5 | 0.723 | 0.00614 | -0.024 | 117.834
5.5 | 0.771 | 0.00612 | -0.024 | 126.031
6 | 0.813 | 0.00653 | -0.023 | 124.451
6.5 | 0.847 | 0.00657 | -0.023 | 128.973
7 | 0.873 | 0.00691 | -0.023 | 126.427
7.5 | 0.889 | 0.00733 | -0.023 | 121.237
8 | 0.892 | 0.00815 | -0.023 | 109.47
8.5 | 0.877 | 0.00865 | -0.023 | 101.415
9 | 0.847 | 0.00912 | -0.023 | 92.925
9.5 | 0.799 | 0.01185 | -0.023 | 67.376
10 | 0.673 | 0.02482 | -0.02 | 27.12
10.5 | 0.57 | 0.04617 | -0.017 | 12.342
11 | 0.488 | 0.05836 | -0.015 | 8.366
11.5 | 0.407 | 0.0675 | -0.014 | 6.033
12 | 0.321 | 0.07512 | -0.013 | 4.27
12.5 | 0.221 | 0.08222 | -0.013 | 2.688
13 | 0.08 | 0.08528 | -0.013 | 0.937

## 118. Re 12M Mach 0.25 (2)
BIGFOIL.COM POLAR EXPORT
Zone-36
Zone-36 |  |  |  | Cl Max: | 1.5177 | at alpha= | 12.5 | deg
XFOIL ncrit=9 |  |  |  | L/D Max: | 137.724 | at alpha= | 6.5 | deg
Re: | 12000000 |  |  | Cd Min: | 0.27934 | at alpha= | -20 | deg
Mach: | 0.25 |  |  | Cl=0 at alpha= | -1.3043 | deg
|  |  |  | @ Cl=0.1, Cd= | 0.0052018
|  |  |  | @ Cl=0.4, Cd= | 0.0049224
|  |  |  | @ Cl=0.6, Cd= | 0.0047752
alpha (deg) | Cl | Cd | Cm | Cl/Cd
-20 | -0.9573 | 0.27934 | 0.1195 | -3.427
-19.5 | -0.9392 | 0.27218 | 0.1151 | -3.4507
-19 | -0.9212 | 0.26491 | 0.1107 | -3.4774
-18.5 | -0.9032 | 0.25764 | 0.1064 | -3.5057
-18 | -0.8854 | 0.25021 | 0.1021 | -3.5386
-17.5 | -0.8681 | 0.24263 | 0.098 | -3.5779
-17 | -0.8521 | 0.2343 | 0.0936 | -3.6368
-16.5 | -0.8364 | 0.2252 | 0.0894 | -3.714
-16 | -0.8201 | 0.2174 | 0.0855 | -3.7723
-15.5 | -0.8032 | 0.21082 | 0.0819 | -3.8099
-15 | -0.7867 | 0.20418 | 0.0784 | -3.853
-14.5 | -0.7703 | 0.19743 | 0.0751 | -3.9016
-14 | -0.7545 | 0.1901 | 0.0719 | -3.969
-13.5 | -0.74 | 0.18247 | 0.0687 | -4.0555
-13 | -0.7267 | 0.1748 | 0.0655 | -4.1573
-12.5 | -0.7144 | 0.16707 | 0.0625 | -4.2761
-12 | -0.7029 | 0.15917 | 0.0596 | -4.416
-11.5 | -0.6925 | 0.15126 | 0.0567 | -4.5782
-11 | -0.7043 | 0.13589 | 0.0517 | -5.1829
-10.5 | -0.6988 | 0.12705 | 0.0484 | -5.5002
-10 | -0.6902 | 0.11941 | 0.0454 | -5.7801
-9.5 | -0.6806 | 0.11221 | 0.0424 | -6.0654
-9 | -0.671 | 0.10507 | 0.0392 | -6.3862
-8.5 | -0.6703 | 0.0958 | 0.0345 | -6.9969
-8 | -0.6602 | 0.08929 | 0.0309 | -7.3939
-7.5 | -0.6468 | 0.08181 | 0.024 | -7.9061
-7 | -0.6651 | 0.01195 | -0.0348 | -55.6569
-6.5 | -0.6108 | 0.00763 | -0.0342 | -80.0524
-6 | -0.5472 | 0.00615 | -0.0344 | -88.9756
-5.5 | -0.4943 | 0.00628 | -0.0321 | -78.7102
-5 | -0.4346 | 0.0061 | -0.0315 | -71.2459
-4.5 | -0.3753 | 0.00594 | -0.0309 | -63.1818
-4 | -0.3162 | 0.00577 | -0.0303 | -54.8007
-3.5 | -0.2573 | 0.00549 | -0.0299 | -46.867
-3 | -0.1985 | 0.00535 | -0.0295 | -37.1028
-2.5 | -0.1399 | 0.00535 | -0.0291 | -26.1495
-2 | -0.0813 | 0.00532 | -0.0288 | -15.282
-1.5 | -0.0229 | 0.00533 | -0.0286 | -4.2964
-1 | 0.0356 | 0.00527 | -0.0283 | 6.7552
-0.5 | 0.094 | 0.00521 | -0.0282 | 18.0422
0 | 0.1524 | 0.00513 | -0.028 | 29.7076
0.5 | 0.2108 | 0.00504 | -0.0279 | 41.8254
1 | 0.2691 | 0.00496 | -0.0278 | 54.254
1.5 | 0.3275 | 0.00495 | -0.0277 | 66.1616
2 | 0.3858 | 0.00492 | -0.0276 | 78.4146
2.5 | 0.4441 | 0.00493 | -0.0275 | 90.0811
3.5 | 0.5604 | 0.00484 | -0.0271 | 115.7851
4 | 0.6154 | 0.00475 | -0.026 | 129.5579
4.5 | 0.6739 | 0.00505 | -0.0257 | 133.4455
5 | 0.7322 | 0.0054 | -0.0252 | 135.5926
5.5 | 0.7906 | 0.00578 | -0.0247 | 136.782
6 | 0.849 | 0.0062 | -0.0242 | 136.9355
6.5 | 0.9076 | 0.00659 | -0.0235 | 137.7238
7 | 0.9662 | 0.00703 | -0.0228 | 137.4395
7.5 | 1.0249 | 0.00748 | -0.0221 | 137.0187
8 | 1.0832 | 0.00812 | -0.0211 | 133.399
8.5 | 1.1418 | 0.00869 | -0.0202 | 131.3924
9 | 1.2005 | 0.0093 | -0.0191 | 129.086
9.5 | 1.2585 | 0.01011 | -0.0179 | 124.4807
10 | 1.3157 | 0.01121 | -0.0165 | 117.3684
10.5 | 1.3711 | 0.01278 | -0.0148 | 107.2848
11 | 1.4205 | 0.01557 | -0.0126 | 91.2331
11.5 | 1.4667 | 0.01868 | -0.0104 | 78.5171
12 | 1.5028 | 0.02317 | -0.0081 | 64.8597
12.5 | 1.5177 | 0.03001 | -0.006 | 50.5731
13 | 1.4994 | 0.03934 | -0.0059 | 38.1139
13.5 | 1.4598 | 0.05961 | -0.0274 | 24.4892
14 | 1.3963 | 0.07928 | -0.0389 | 17.6123
14.5 | 1.3074 | 0.1018 | -0.0518 | 12.8428
15 | 1.2339 | 0.12296 | -0.0637 | 10.035
15.5 | 1.1595 | 0.14696 | -0.0774 | 7.8899
16 | 1.1309 | 0.16289 | -0.0861 | 6.9427
16.5 | 1.1028 | 0.1804 | -0.096 | 6.1131
17 | 1.0822 | 0.19788 | -0.1059 | 5.469
17.5 | 1.0691 | 0.21519 | -0.1157 | 4.9682

## 119. Re 12M Mach 0.50 (1)
BIGFOIL.COM POLAR EXPORT
Zone-36
Zone-36 |  |  |  | Cl Max: | 1.124 | at alpha= | 20 | deg
JavaFoil+Calcfoil stall+Eppler ext transition |  |  |  | L/D Max: | 122.835 | at alpha= | 5 | deg
Re: | 12000000 |  |  | Cd Min: | 0.00517 | at alpha= | 0 | deg
Mach: | 0.5 |  |  | Cl=0 at alpha= | -1.2879 | deg
|  |  |  | @ Cl=0.1, Cd= | 0.0053091
|  |  |  | @ Cl=0.4, Cd= | 0.005446
|  |  |  | @ Cl=0.6, Cd= | 0.0059915
alpha (deg) | Cl | Cd | Cm | Cl/Cd
-20 | -0.992 | 0.14248 | -0.022 | -6.96
-19.5 | -0.968 | 0.13285 | -0.023 | -7.286
-19 | -0.954 | 0.11373 | -0.024 | -8.386
-18.5 | -0.912 | 0.12625 | -0.021 | -7.22
-18 | -0.904 | 0.10162 | -0.024 | -8.897
-17.5 | -0.86 | 0.11755 | -0.021 | -7.318
-17 | -0.845 | 0.10112 | -0.023 | -8.352
-16.5 | -0.84 | 0.0769 | -0.026 | -10.923
-16 | -0.784 | 0.1013 | -0.021 | -7.743
-15.5 | -0.777 | 0.07828 | -0.024 | -9.932
-15 | -0.732 | 0.09381 | -0.02 | -7.799
-14.5 | -0.718 | 0.07679 | -0.023 | -9.354
-14 | -0.679 | 0.08583 | -0.02 | -7.914
-13.5 | -0.665 | 0.06968 | -0.023 | -9.549
-13 | -0.628 | 0.07687 | -0.02 | -8.169
-12.5 | -0.608 | 0.06698 | -0.022 | -9.07
-12 | -0.574 | 0.07085 | -0.019 | -8.106
-11.5 | -0.552 | 0.06344 | -0.021 | -8.693
-11 | -0.555 | 0.03718 | -0.026 | -14.94
-10.5 | -0.502 | 0.05396 | -0.021 | -9.302
-10 | -0.467 | 0.05882 | -0.018 | -7.937
-9.5 | -0.445 | 0.05102 | -0.02 | -8.722
-9 | -0.417 | 0.0496 | -0.02 | -8.407
-8.5 | -0.398 | 0.03983 | -0.022 | -10.003
-8 | -0.362 | 0.04569 | -0.019 | -7.921
-7.5 | -0.352 | 0.0297 | -0.024 | -11.836
-7 | -0.31 | 0.03945 | -0.019 | -7.854
-6.5 | -0.345 | 0.00615 | -0.03 | -56.035
-6 | -0.312 | 0.0061 | -0.03 | -51.125
-5.5 | -0.279 | 0.00598 | -0.03 | -46.612
-5 | -0.246 | 0.00588 | -0.03 | -41.772
-4.5 | -0.213 | 0.00581 | -0.03 | -36.608
-4 | -0.246 | 0.00574 | -0.029 | -42.816
-3.5 | -0.255 | 0.00565 | -0.029 | -45.141
-3 | -0.211 | 0.00568 | -0.029 | -37.219
-2.5 | -0.155 | 0.00562 | -0.029 | -27.541
-2 | -0.092 | 0.00548 | -0.029 | -16.873
-1.5 | -0.028 | 0.00543 | -0.028 | -5.185
-1 | 0.038 | 0.00545 | -0.028 | 6.948
-0.5 | 0.104 | 0.0053 | -0.028 | 19.57
0 | 0.17 | 0.00517 | -0.028 | 32.862
0.5 | 0.232 | 0.00535 | -0.028 | 43.244
1 | 0.296 | 0.00538 | -0.028 | 55.112
1.5 | 0.361 | 0.00538 | -0.027 | 67.085
2 | 0.426 | 0.00549 | -0.027 | 77.57
2.5 | 0.49 | 0.00551 | -0.027 | 88.993
3 | 0.555 | 0.00586 | -0.027 | 94.723
3.5 | 0.62 | 0.00605 | -0.027 | 102.406
4 | 0.684 | 0.00619 | -0.027 | 110.554
4.5 | 0.742 | 0.00647 | -0.027 | 114.632
5 | 0.79 | 0.00643 | -0.026 | 122.835
5.5 | 0.822 | 0.00692 | -0.026 | 118.832
6 | 0.809 | 0.00748 | -0.026 | 108.111
6.5 | 0.514 | 0.00835 | -0.026 | 61.505
7 | 0.546 | 0.00899 | -0.026 | 60.785
7.5 | 0.579 | 0.00914 | -0.026 | 63.349
8 | 0.599 | 0.01283 | -0.025 | 46.641
8.5 | 0.566 | 0.03007 | -0.021 | 18.824
9 | 0.656 | 0.01409 | -0.025 | 46.581
9.5 | 0.661 | 0.01934 | -0.023 | 34.183
10 | 0.622 | 0.05078 | -0.018 | 12.248
10.5 | 0.653 | 0.05071 | -0.019 | 12.882
11 | 0.673 | 0.0577 | -0.018 | 11.669
11.5 | 0.705 | 0.05762 | -0.018 | 12.228
12 | 0.735 | 0.0582 | -0.018 | 12.624
12.5 | 0.765 | 0.05835 | -0.019 | 13.115
13 | 0.82 | 0.04477 | -0.02 | 18.319
13.5 | 0.801 | 0.07757 | -0.017 | 10.32
14 | 0.841 | 0.06999 | -0.018 | 12.02
14.5 | 0.889 | 0.0588 | -0.019 | 15.121
15 | 0.87 | 0.09588 | -0.015 | 9.069
15.5 | 0.92 | 0.07999 | -0.018 | 11.504
16 | 0.949 | 0.082 | -0.018 | 11.577
16.5 | 0.949 | 0.10989 | -0.016 | 8.634
17 | 0.988 | 0.10209 | -0.017 | 9.675
17.5 | 0.996 | 0.12697 | -0.015 | 7.845
18 | 1.026 | 0.12741 | -0.016 | 8.051
18.5 | 1.045 | 0.14549 | -0.015 | 7.179
19 | 1.074 | 0.14433 | -0.015 | 7.439
19.5 | 1.097 | 0.15574 | -0.015 | 7.044
20 | 1.124 | 0.1601 | -0.015 | 7.02

## 120. Re 12M Mach 0.50 (2)
BIGFOIL.COM POLAR EXPORT
Zone-36
Zone-36 |  |  |  | Cl Max: | 1.2155 | at alpha= | 20 | deg
XFOIL ncrit=9 |  |  |  | L/D Max: | 142.052 | at alpha= | 5.5 | deg
Re: | 12000000 |  |  | Cd Min: | 0.31843 | at alpha= | 20 | deg
Mach: | 0.5 |  |  | Cl=0 at alpha= | -99 | deg
|  |  |  | @ Cl=0.1, Cd= | 0.00519
|  |  |  | @ Cl=0.4, Cd= | 0.0050415
|  |  |  | @ Cl=0.6, Cd= | 0.0050306
alpha (deg) | Cl | Cd | Cm | Cl/Cd
0 | 0.172 | 0.00519 | -0.031 | 33.1407
0.5 | 0.2385 | 0.0051 | -0.0307 | 46.7647
1 | 0.3049 | 0.00503 | -0.0305 | 60.6163
1.5 | 0.3715 | 0.00505 | -0.0301 | 73.5644
2 | 0.4385 | 0.00503 | -0.0298 | 87.1769
2.5 | 0.5057 | 0.00504 | -0.0293 | 100.3373
3 | 0.5733 | 0.00507 | -0.0287 | 113.0769
3.5 | 0.6411 | 0.00497 | -0.0278 | 128.994
4 | 0.7066 | 0.00507 | -0.0259 | 139.3688
4.5 | 0.7767 | 0.00547 | -0.0244 | 141.9927
5 | 0.8478 | 0.00598 | -0.0227 | 141.7726
5.5 | 0.9205 | 0.00648 | -0.0206 | 142.0525
6 | 0.995 | 0.00715 | -0.0179 | 139.1608
6.5 | 1.0689 | 0.00902 | -0.0139 | 118.5033
7 | 1.1143 | 0.01698 | -0.0094 | 65.6243
7.5 | 1.1198 | 0.02974 | -0.0103 | 37.653
8 | 1.1059 | 0.0439 | -0.0193 | 25.1913
8.5 | 1.095 | 0.06152 | -0.0384 | 17.7991
9 | 1.0738 | 0.0736 | -0.0475 | 14.5897
9.5 | 1.0541 | 0.08522 | -0.0546 | 12.3692
10 | 1.0367 | 0.09673 | -0.061 | 10.7175
10.5 | 1.0218 | 0.10821 | -0.0669 | 9.4428
11 | 1.0089 | 0.11987 | -0.0727 | 8.4166
11.5 | 0.9957 | 0.13237 | -0.079 | 7.5221
12 | 0.9879 | 0.1446 | -0.085 | 6.832
12.5 | 0.9832 | 0.15686 | -0.091 | 6.268
13 | 0.982 | 0.16947 | -0.0972 | 5.7945
13.5 | 0.9853 | 0.18157 | -0.1032 | 5.4266
14 | 0.9923 | 0.1938 | -0.1094 | 5.1202
14.5 | 1.0035 | 0.2055 | -0.1152 | 4.8832
15 | 1.0185 | 0.21574 | -0.1205 | 4.721
15.5 | 1.0351 | 0.22585 | -0.1259 | 4.5831
17 | 1.0895 | 0.25865 | -0.1432 | 4.2123
17.5 | 1.1095 | 0.26959 | -0.1491 | 4.1155
18 | 1.1302 | 0.27989 | -0.1548 | 4.038
18.5 | 1.1513 | 0.29 | -0.1605 | 3.97
19 | 1.1726 | 0.29986 | -0.1662 | 3.9105
19.5 | 1.1941 | 0.30926 | -0.1719 | 3.8612
20 | 1.2155 | 0.31843 | -0.1776 | 3.8172

## 121. Re 14M Mach 0.00 (1)
BIGFOIL.COM POLAR EXPORT
Zone-36
Zone-36 |  |  |  | Cl Max: | 0.926 | at alpha= | 9 | deg
JavaFoil+Calcfoil stall+Eppler ext transition |  |  |  | L/D Max: | 134.293 | at alpha= | 6.5 | deg
Re: | 14000000 |  |  | Cd Min: | 0.00512 | at alpha= | -0.5 | deg
Mach: | 0 |  |  | Cl=0 at alpha= | -1.2895 | deg
|  |  |  | @ Cl=0.1, Cd= | 0.0051481
|  |  |  | @ Cl=0.4, Cd= | 0.00528
|  |  |  | @ Cl=0.6, Cd= | 0.08521
alpha (deg) | Cl | Cd | Cm | Cl/Cd
-12.5 | -0.31 | 0.07763 | -0.015 | -3.993
-12 | -0.327 | 0.07282 | -0.015 | -4.486
-11.5 | -0.343 | 0.06928 | -0.015 | -4.946
-11 | -0.358 | 0.06523 | -0.015 | -5.496
-10.5 | -0.374 | 0.06091 | -0.016 | -6.136
-10 | -0.387 | 0.05693 | -0.016 | -6.806
-9.5 | -0.399 | 0.05318 | -0.016 | -7.506
-9 | -0.408 | 0.04949 | -0.016 | -8.253
-8.5 | -0.413 | 0.04685 | -0.016 | -8.82
-8 | -0.427 | 0.03498 | -0.019 | -12.206
-7.5 | -0.503 | 0.0062 | -0.027 | -81.054
-7 | -0.492 | 0.00613 | -0.026 | -80.263
-6.5 | -0.474 | 0.00586 | -0.026 | -80.887
-6 | -0.45 | 0.00583 | -0.026 | -77.168
-5.5 | -0.419 | 0.00571 | -0.026 | -73.366
-5 | -0.382 | 0.00565 | -0.026 | -67.691
-4.5 | -0.34 | 0.00556 | -0.026 | -61.155
-4 | -0.293 | 0.00568 | -0.025 | -51.653
-3.5 | -0.243 | 0.00562 | -0.025 | -43.261
-3 | -0.191 | 0.00543 | -0.025 | -35.118
-2.5 | -0.136 | 0.00541 | -0.025 | -25.224
-2 | -0.081 | 0.00542 | -0.025 | -14.891
-1.5 | -0.024 | 0.00541 | -0.025 | -4.504
-1 | 0.033 | 0.0054 | -0.025 | 6.072
-0.5 | 0.09 | 0.00512 | -0.024 | 17.546
0 | 0.147 | 0.00528 | -0.024 | 27.832
0.5 | 0.202 | 0.00526 | -0.024 | 38.447
1 | 0.259 | 0.00528 | -0.024 | 48.97
1.5 | 0.315 | 0.00527 | -0.024 | 59.811
2 | 0.372 | 0.00525 | -0.024 | 70.848
2.5 | 0.428 | 0.00531 | -0.024 | 80.721
3 | 0.485 | 0.00567 | -0.023 | 85.461
3.5 | 0.541 | 0.00579 | -0.023 | 93.437
4 | 0.598 | 0.00585 | -0.023 | 102.176
4.5 | 0.652 | 0.00604 | -0.023 | 107.829
5 | 0.703 | 0.00617 | -0.023 | 113.93
5.5 | 0.751 | 0.00645 | -0.023 | 116.531
6 | 0.795 | 0.0062 | -0.023 | 128.15
6.5 | 0.834 | 0.00621 | -0.023 | 134.293
7 | 0.868 | 0.00649 | -0.022 | 133.67
7.5 | 0.895 | 0.00713 | -0.022 | 125.606
8 | 0.915 | 0.00751 | -0.022 | 121.82
8.5 | 0.925 | 0.00755 | -0.022 | 122.428
9 | 0.926 | 0.00791 | -0.022 | 117.157
9.5 | 0.92 | 0.00886 | -0.022 | 103.775
10 | 0.905 | 0.00946 | -0.022 | 95.674
10.5 | 0.883 | 0.01171 | -0.022 | 75.369
11 | 0.835 | 0.01375 | -0.021 | 60.753
11.5 | 0.742 | 0.03029 | -0.019 | 24.499
12 | 0.679 | 0.04805 | -0.017 | 14.125
12.5 | 0.632 | 0.05891 | -0.016 | 10.723
13 | 0.587 | 0.06971 | -0.015 | 8.426
13.5 | 0.548 | 0.07799 | -0.014 | 7.022
14 | 0.511 | 0.08521 | -0.013 | 5.992

## 122. Re 14M Mach 0.00 (2)
BIGFOIL.COM POLAR EXPORT
Zone-36
Zone-36 |  |  |  | Cl Max: | 1.9378 | at alpha= | 18 | deg
XFOIL ncrit=9 |  |  |  | L/D Max: | 141.868 | at alpha= | 8 | deg
Re: | 14000000 |  |  | Cd Min: | 0.23163 | at alpha= | 20 | deg
Mach: | 0 |  |  | Cl=0 at alpha= | -1.3082 | deg
|  |  |  | @ Cl=0.1, Cd= | 0.0051172
|  |  |  | @ Cl=0.4, Cd= | 0.00491
|  |  |  | @ Cl=0.6, Cd= | 0.0048855
alpha (deg) | Cl | Cd | Cm | Cl/Cd
-13 | -1.2241 | 0.02958 | -0.0313 | -41.3827
-12.5 | -1.1885 | 0.02488 | -0.0323 | -47.7693
-12 | -1.1484 | 0.02089 | -0.0328 | -54.9737
-11.5 | -1.1011 | 0.01891 | -0.0327 | -58.2285
-11 | -1.0525 | 0.01708 | -0.0326 | -61.6218
-10.5 | -1.0042 | 0.01478 | -0.0324 | -67.9432
-10 | -0.9534 | 0.01322 | -0.0322 | -72.118
-9.5 | -0.9021 | 0.01157 | -0.0319 | -77.9689
-9 | -0.8499 | 0.01015 | -0.0317 | -83.734
-8.5 | -0.7966 | 0.00905 | -0.0314 | -88.0221
-8 | -0.7431 | 0.00783 | -0.031 | -94.9042
-6.5 | -0.5758 | 0.00567 | -0.0307 | -101.552
-6 | -0.5253 | 0.00601 | -0.0294 | -87.4043
-5.5 | -0.4696 | 0.00587 | -0.0292 | -80
-5 | -0.4138 | 0.00573 | -0.0289 | -72.2164
-4.5 | -0.358 | 0.0056 | -0.0287 | -63.9286
-4 | -0.3021 | 0.00549 | -0.0285 | -55.0273
-3.5 | -0.2461 | 0.00537 | -0.0283 | -45.8287
-3 | -0.1901 | 0.00526 | -0.0281 | -36.1407
-2 | -0.0777 | 0.00522 | -0.0278 | -14.8851
-1.5 | -0.0216 | 0.00523 | -0.0276 | -4.13
-1 | 0.0347 | 0.00518 | -0.0275 | 6.6988
-0.5 | 0.091 | 0.00513 | -0.0273 | 17.7388
0 | 0.1473 | 0.00505 | -0.0272 | 29.1683
0.5 | 0.2035 | 0.00499 | -0.0271 | 40.7816
1 | 0.2598 | 0.0049 | -0.0271 | 53.0204
1.5 | 0.316 | 0.00491 | -0.027 | 64.3585
2.5 | 0.4282 | 0.00491 | -0.0269 | 87.2098
3 | 0.4841 | 0.00491 | -0.0269 | 98.5947
3.5 | 0.54 | 0.00491 | -0.0268 | 109.9796
4 | 0.5953 | 0.00489 | -0.0266 | 121.7382
4.5 | 0.6481 | 0.00484 | -0.0258 | 133.905
5 | 0.7036 | 0.00514 | -0.0256 | 136.8872
5.5 | 0.759 | 0.00545 | -0.0254 | 139.2661
6 | 0.8141 | 0.00582 | -0.0252 | 139.8797
6.5 | 0.869 | 0.00616 | -0.0249 | 141.0714
7 | 0.9238 | 0.00655 | -0.0247 | 141.0382
7.5 | 0.9784 | 0.0069 | -0.0245 | 141.7971
8 | 1.0328 | 0.00728 | -0.0242 | 141.8681
8.5 | 1.0865 | 0.00783 | -0.0239 | 138.7612
9 | 1.1403 | 0.00825 | -0.0236 | 138.2182
9.5 | 1.1937 | 0.00871 | -0.0233 | 137.0494
10 | 1.2467 | 0.0092 | -0.023 | 135.5109
10.5 | 1.2991 | 0.00982 | -0.0226 | 132.2912
11.5 | 1.4009 | 0.01154 | -0.0215 | 121.3951
12 | 1.4515 | 0.01232 | -0.021 | 117.8166
12.5 | 1.5013 | 0.01317 | -0.0204 | 113.9939
13 | 1.5503 | 0.01408 | -0.0198 | 110.1065
13.5 | 1.5983 | 0.01506 | -0.0191 | 106.1288
14 | 1.6454 | 0.01612 | -0.0184 | 102.072
14.5 | 1.6911 | 0.01726 | -0.0176 | 97.978
15 | 1.7356 | 0.01848 | -0.0166 | 93.9177
15.5 | 1.7781 | 0.01985 | -0.0156 | 89.5768
16 | 1.8186 | 0.02132 | -0.0144 | 85.3002
16.5 | 1.8563 | 0.02297 | -0.013 | 80.8141
17 | 1.8902 | 0.02484 | -0.0113 | 76.095
17.5 | 1.9188 | 0.02699 | -0.0093 | 71.093
18 | 1.9378 | 0.02968 | -0.0068 | 65.2898
18.5 | 1.9269 | 0.03341 | -0.0019 | 57.6743
19 | 1.896 | 0.04358 | -0.0078 | 43.5062
20 | 1.1368 | 0.23163 | -0.1258 | 4.9078

## 123. Re 14M Mach 0.10 (1)
BIGFOIL.COM POLAR EXPORT
Zone-36
Zone-36 |  |  |  | Cl Max: | 0.92 | at alpha= | 8.5 | deg
JavaFoil+Calcfoil stall+Eppler ext transition |  |  |  | L/D Max: | 134.028 | at alpha= | 6.5 | deg
Re: | 14000000 |  |  | Cd Min: | 0.00512 | at alpha= | -0.5 | deg
Mach: | 0.1 |  |  | Cl=0 at alpha= | -1.2895 | deg
|  |  |  | @ Cl=0.1, Cd= | 0.0051476
|  |  |  | @ Cl=0.4, Cd= | 0.0052779
|  |  |  | @ Cl=0.6, Cd= | 0.08117
alpha (deg) | Cl | Cd | Cm | Cl/Cd
-12.5 | -0.274 | 0.07831 | -0.015 | -3.499
-12 | -0.293 | 0.07404 | -0.015 | -3.951
-11.5 | -0.311 | 0.06979 | -0.015 | -4.459
-11 | -0.33 | 0.06585 | -0.015 | -5.007
-10.5 | -0.348 | 0.06153 | -0.015 | -5.652
-10 | -0.365 | 0.05752 | -0.016 | -6.338
-9.5 | -0.379 | 0.05383 | -0.016 | -7.046
-9 | -0.392 | 0.05019 | -0.016 | -7.802
-8.5 | -0.4 | 0.04751 | -0.016 | -8.41
-8 | -0.405 | 0.04335 | -0.017 | -9.349
-7.5 | -0.494 | 0.00621 | -0.027 | -79.552
-7 | -0.486 | 0.00614 | -0.027 | -79.126
-6.5 | -0.47 | 0.00587 | -0.026 | -80.122
-6 | -0.448 | 0.0058 | -0.026 | -77.236
-5.5 | -0.419 | 0.00573 | -0.026 | -73.04
-5 | -0.383 | 0.00574 | -0.026 | -66.615
-4.5 | -0.34 | 0.00556 | -0.026 | -61.212
-4 | -0.294 | 0.00568 | -0.026 | -51.777
-3.5 | -0.244 | 0.00563 | -0.025 | -43.409
-3 | -0.192 | 0.00544 | -0.025 | -35.265
-2.5 | -0.137 | 0.00541 | -0.025 | -25.341
-2 | -0.081 | 0.00542 | -0.025 | -14.966
-1.5 | -0.024 | 0.00541 | -0.025 | -4.528
-1 | 0.033 | 0.00539 | -0.025 | 6.105
-0.5 | 0.09 | 0.00512 | -0.024 | 17.636
0 | 0.148 | 0.00528 | -0.024 | 27.979
0.5 | 0.203 | 0.00526 | -0.024 | 38.637
1 | 0.26 | 0.00528 | -0.024 | 49.21
1.5 | 0.317 | 0.00527 | -0.024 | 60.084
2 | 0.374 | 0.00525 | -0.024 | 71.157
2.5 | 0.43 | 0.00531 | -0.024 | 81.07
3 | 0.487 | 0.00568 | -0.024 | 85.796
3.5 | 0.544 | 0.0058 | -0.023 | 93.775
4 | 0.6 | 0.00586 | -0.023 | 102.519
4.5 | 0.655 | 0.00605 | -0.023 | 108.122
5 | 0.706 | 0.00619 | -0.023 | 114.155
5.5 | 0.754 | 0.00647 | -0.023 | 116.672
6 | 0.798 | 0.00624 | -0.023 | 127.836
6.5 | 0.836 | 0.00624 | -0.023 | 134.028
7 | 0.869 | 0.0068 | -0.023 | 127.808
7.5 | 0.895 | 0.00718 | -0.022 | 124.591
8 | 0.913 | 0.00757 | -0.022 | 120.647
8.5 | 0.92 | 0.00762 | -0.022 | 120.746
9 | 0.918 | 0.00845 | -0.022 | 108.661
9.5 | 0.908 | 0.00898 | -0.022 | 101.112
10 | 0.889 | 0.00964 | -0.022 | 92.259
10.5 | 0.858 | 0.01205 | -0.022 | 71.165
11 | 0.77 | 0.02117 | -0.02 | 36.368
11.5 | 0.692 | 0.0404 | -0.018 | 17.129
12 | 0.638 | 0.05335 | -0.016 | 11.966
12.5 | 0.59 | 0.06341 | -0.015 | 9.303
13 | 0.543 | 0.07365 | -0.014 | 7.378
13.5 | 0.501 | 0.08117 | -0.014 | 6.177

## 124. Re 14M Mach 0.10 (2)
BIGFOIL.COM POLAR EXPORT
Zone-36
Zone-36 |  |  |  | Cl Max: | 1.894 | at alpha= | 17.5 | deg
XFOIL ncrit=9 |  |  |  | L/D Max: | 141.799 | at alpha= | 7.5 | deg
Re: | 14000000 |  |  | Cd Min: | 0.2441 | at alpha= | 20 | deg
Mach: | 0.1 |  |  | Cl=0 at alpha= | -1.3078 | deg
|  |  |  | @ Cl=0.1, Cd= | 0.005118
|  |  |  | @ Cl=0.4, Cd= | 0.0049173
|  |  |  | @ Cl=0.6, Cd= | 0.0048892
alpha (deg) | Cl | Cd | Cm | Cl/Cd
-10 | -0.9523 | 0.01883 | -0.0328 | -50.5736
-9.5 | -0.906 | 0.01475 | -0.033 | -61.4237
-9 | -0.8556 | 0.01211 | -0.0327 | -70.6524
-8.5 | -0.8028 | 0.01031 | -0.0324 | -77.8661
-8 | -0.7496 | 0.00846 | -0.0319 | -88.6052
-7.5 | -0.6947 | 0.00741 | -0.0315 | -93.7517
-7 | -0.6392 | 0.00667 | -0.0311 | -95.8321
-6 | -0.5296 | 0.00604 | -0.0299 | -87.6821
-5.5 | -0.4734 | 0.0059 | -0.0296 | -80.2373
-5 | -0.417 | 0.00575 | -0.0293 | -72.5217
-4.5 | -0.3606 | 0.00562 | -0.029 | -64.1637
-4 | -0.3043 | 0.00551 | -0.0288 | -55.2269
-3.5 | -0.2479 | 0.00539 | -0.0286 | -45.9926
-3 | -0.1914 | 0.00526 | -0.0283 | -36.3878
-2 | -0.0783 | 0.00523 | -0.0279 | -14.9713
-1.5 | -0.0218 | 0.00523 | -0.0278 | -4.1683
-1 | 0.0349 | 0.00518 | -0.0276 | 6.7375
-0.5 | 0.0915 | 0.00513 | -0.0275 | 17.8363
0 | 0.1481 | 0.00505 | -0.0273 | 29.3267
0.5 | 0.2047 | 0.00499 | -0.0272 | 41.022
1 | 0.2612 | 0.0049 | -0.0272 | 53.3061
1.5 | 0.3178 | 0.00491 | -0.0271 | 64.7251
2.5 | 0.4306 | 0.00492 | -0.027 | 87.5203
3 | 0.487 | 0.00491 | -0.0269 | 99.1853
3.5 | 0.5432 | 0.00492 | -0.0268 | 110.4065
4 | 0.5989 | 0.00489 | -0.0267 | 122.4744
4.5 | 0.6521 | 0.00485 | -0.0258 | 134.4536
5 | 0.7081 | 0.00516 | -0.0256 | 137.2287
5.5 | 0.7639 | 0.00548 | -0.0253 | 139.3978
6 | 0.8195 | 0.00585 | -0.025 | 140.0855
6.5 | 0.875 | 0.00619 | -0.0248 | 141.357
7 | 0.9303 | 0.0066 | -0.0245 | 140.9545
7.5 | 0.9855 | 0.00695 | -0.0241 | 141.7986
8 | 1.0404 | 0.00737 | -0.0238 | 141.1669
8.5 | 1.0949 | 0.00791 | -0.0234 | 138.4197
9 | 1.1494 | 0.00835 | -0.023 | 137.6527
9.5 | 1.2036 | 0.00883 | -0.0226 | 136.308
10 | 1.2574 | 0.00938 | -0.0221 | 134.0512
10.5 | 1.3097 | 0.01026 | -0.0215 | 127.6511
11.5 | 1.4137 | 0.01194 | -0.0202 | 118.4003
12 | 1.4649 | 0.01282 | -0.0195 | 114.2668
12.5 | 1.5153 | 0.01379 | -0.0187 | 109.884
13 | 1.5648 | 0.01483 | -0.0179 | 105.5158
13.5 | 1.6133 | 0.01596 | -0.017 | 101.084
14 | 1.6606 | 0.01719 | -0.016 | 96.6027
14.5 | 1.7062 | 0.01855 | -0.0148 | 91.9784
15 | 1.7501 | 0.02003 | -0.0136 | 87.3739
15.5 | 1.7913 | 0.02173 | -0.0121 | 82.4344
16 | 1.8293 | 0.02363 | -0.0105 | 77.4143
16.5 | 1.8623 | 0.02585 | -0.0086 | 72.0426
17 | 1.8874 | 0.02856 | -0.0062 | 66.0854
17.5 | 1.894 | 0.03199 | -0.0025 | 59.206
18 | 1.8618 | 0.03962 | -0.0029 | 46.9914
18.5 | 1.7614 | 0.06738 | -0.0256 | 26.1413
19 | 1.1771 | 0.19726 | -0.1048 | 5.9673
19.5 | 1.1272 | 0.22665 | -0.1226 | 4.9733
20 | 1.1185 | 0.2441 | -0.1328 | 4.5821

## 125. Re 14M Mach 0.25 (1)
BIGFOIL.COM POLAR EXPORT
Zone-36
Zone-36 |  |  |  | Cl Max: | 0.892 | at alpha= | 8 | deg
JavaFoil+Calcfoil stall+Eppler ext transition |  |  |  | L/D Max: | 131.785 | at alpha= | 6.5 | deg
Re: | 14000000 |  |  | Cd Min: | 0.00512 | at alpha= | -0.5 | deg
Mach: | 0.25 |  |  | Cl=0 at alpha= | -1.2881 | deg
|  |  |  | @ Cl=0.1, Cd= | 0.08387
|  |  |  | @ Cl=0.4, Cd= | 0.08387
|  |  |  | @ Cl=0.6, Cd= | 0.08387
alpha (deg) | Cl | Cd | Cm | Cl/Cd
-11.5 | -0.057 | 0.07191 | -0.015 | -0.793
-11 | -0.054 | 0.06707 | -0.015 | -0.81
-10.5 | -0.052 | 0.0636 | -0.015 | -0.811
-10 | -0.14 | 0.06031 | -0.015 | -2.318
-9.5 | -0.196 | 0.05649 | -0.015 | -3.463
-9 | -0.242 | 0.05268 | -0.015 | -4.591
-8.5 | -0.281 | 0.04985 | -0.015 | -5.631
-8 | -0.313 | 0.04627 | -0.016 | -6.761
-7.5 | -0.336 | 0.04367 | -0.016 | -7.695
-7 | -0.357 | 0.036 | -0.018 | -9.907
-6.5 | -0.436 | 0.00603 | -0.027 | -72.18
-6 | -0.429 | 0.00586 | -0.027 | -73.163
-5.5 | -0.41 | 0.00585 | -0.027 | -70.134
-5 | -0.381 | 0.00573 | -0.027 | -66.512
-4.5 | -0.343 | 0.00561 | -0.026 | -61.12
-4 | -0.298 | 0.0057 | -0.026 | -52.354
-3.5 | -0.249 | 0.00564 | -0.026 | -44.135
-3 | -0.196 | 0.00558 | -0.026 | -35.174
-2.5 | -0.141 | 0.00541 | -0.026 | -25.965
-2 | -0.083 | 0.00542 | -0.026 | -15.375
-1.5 | -0.025 | 0.00542 | -0.025 | -4.647
-1 | 0.034 | 0.00547 | -0.025 | 6.191
-0.5 | 0.093 | 0.00512 | -0.025 | 18.138
0 | 0.152 | 0.00528 | -0.025 | 28.782
0.5 | 0.209 | 0.00526 | -0.025 | 39.671
1 | 0.267 | 0.00529 | -0.025 | 50.48
1.5 | 0.325 | 0.00528 | -0.025 | 61.591
2 | 0.384 | 0.00526 | -0.024 | 72.896
2.5 | 0.442 | 0.00533 | -0.024 | 82.95
3 | 0.5 | 0.0057 | -0.024 | 87.67
3.5 | 0.558 | 0.00589 | -0.024 | 94.723
4 | 0.616 | 0.00588 | -0.024 | 104.814
4.5 | 0.672 | 0.00612 | -0.024 | 109.733
5 | 0.723 | 0.00627 | -0.024 | 115.359
5.5 | 0.771 | 0.00638 | -0.024 | 120.804
6 | 0.813 | 0.00639 | -0.023 | 127.148
6.5 | 0.847 | 0.00643 | -0.023 | 131.785
7 | 0.873 | 0.00676 | -0.023 | 129.224
7.5 | 0.889 | 0.00717 | -0.023 | 124.026
8 | 0.892 | 0.00794 | -0.023 | 112.248
8.5 | 0.877 | 0.00845 | -0.023 | 103.869
9 | 0.847 | 0.00889 | -0.023 | 95.3
9.5 | 0.801 | 0.01159 | -0.023 | 69.094
10 | 0.685 | 0.02088 | -0.02 | 32.81
10.5 | 0.572 | 0.04425 | -0.017 | 12.938
11 | 0.489 | 0.05714 | -0.016 | 8.563
11.5 | 0.409 | 0.06525 | -0.015 | 6.266
12 | 0.321 | 0.07345 | -0.014 | 4.376
12.5 | 0.221 | 0.08136 | -0.013 | 2.719
13 | 0.08 | 0.08387 | -0.013 | 0.955

## 126. Re 14M Mach 0.25 (2)
BIGFOIL.COM POLAR EXPORT
Zone-36
Zone-36 |  |  |  | Cl Max: | 1.5395 | at alpha= | 12.5 | deg
XFOIL ncrit=9 |  |  |  | L/D Max: | 141.596 | at alpha= | 7 | deg
Re: | 14000000 |  |  | Cd Min: | 0.21459 | at alpha= | 17.5 | deg
Mach: | 0.25 |  |  | Cl=0 at alpha= | -1.3043 | deg
|  |  |  | @ Cl=0.1, Cd= | 0.0051319
|  |  |  | @ Cl=0.4, Cd= | 0.0049386
|  |  |  | @ Cl=0.6, Cd= | 0.0049263
alpha (deg) | Cl | Cd | Cm | Cl/Cd
-6 | -0.5541 | 0.0068 | -0.0329 | -81.4853
-5.5 | -0.4947 | 0.0061 | -0.0321 | -81.0984
-5 | -0.435 | 0.0059 | -0.0315 | -73.7288
-4.5 | -0.3756 | 0.00575 | -0.0309 | -65.3217
-4 | -0.3165 | 0.00563 | -0.0304 | -56.2167
-3.5 | -0.2576 | 0.00549 | -0.0299 | -46.9217
-3 | -0.1987 | 0.00529 | -0.0295 | -37.5614
-2 | -0.0814 | 0.00526 | -0.0289 | -15.4753
-1.5 | -0.0229 | 0.00525 | -0.0286 | -4.3619
-1 | 0.0356 | 0.00519 | -0.0284 | 6.8593
-0.5 | 0.0941 | 0.00514 | -0.0282 | 18.3074
0 | 0.1525 | 0.00506 | -0.028 | 30.1383
0.5 | 0.2109 | 0.005 | -0.0279 | 42.18
1 | 0.2692 | 0.00492 | -0.0278 | 54.7154
1.5 | 0.3276 | 0.00492 | -0.0277 | 66.5854
2.5 | 0.4443 | 0.00495 | -0.0275 | 89.7576
3 | 0.5027 | 0.00493 | -0.0273 | 101.9675
3.5 | 0.561 | 0.00496 | -0.0271 | 113.1048
4 | 0.6188 | 0.00491 | -0.0268 | 126.0285
4.5 | 0.6744 | 0.00493 | -0.0257 | 136.7951
5 | 0.7328 | 0.00529 | -0.0253 | 138.5255
5.5 | 0.7912 | 0.00565 | -0.0248 | 140.0354
6 | 0.8497 | 0.00604 | -0.0243 | 140.6788
6.5 | 0.9083 | 0.00643 | -0.0236 | 141.2597
7 | 0.9671 | 0.00683 | -0.023 | 141.5959
7.5 | 1.0257 | 0.0073 | -0.0222 | 140.5068
8.5 | 1.1431 | 0.0084 | -0.0203 | 136.0833
9 | 1.2018 | 0.009 | -0.0193 | 133.5333
9.5 | 1.26 | 0.00981 | -0.0181 | 128.4404
10 | 1.3171 | 0.01096 | -0.0166 | 120.1734
10.5 | 1.3717 | 0.01273 | -0.0148 | 107.7533
11 | 1.4251 | 0.01465 | -0.0129 | 97.2765
11.5 | 1.4751 | 0.01712 | -0.0109 | 86.1624
12 | 1.5165 | 0.02088 | -0.0085 | 72.6293
12.5 | 1.5395 | 0.02692 | -0.006 | 57.188
13 | 1.5305 | 0.03581 | -0.0048 | 42.7395
13.5 | 1.4967 | 0.04878 | -0.016 | 30.6827
14 | 1.4514 | 0.07034 | -0.033 | 20.6341
14.5 | 1.3797 | 0.08982 | -0.0439 | 15.3607
15 | 1.3087 | 0.10945 | -0.0548 | 11.9571
15.5 | 1.2189 | 0.1343 | -0.0693 | 9.0759
16 | 1.1523 | 0.1577 | -0.0828 | 7.3069
16.5 | 1.1121 | 0.17788 | -0.0944 | 6.252
17 | 1.0848 | 0.19711 | -0.1055 | 5.5035
17.5 | 1.0709 | 0.21459 | -0.1154 | 4.9904

## 127. Re 14M Mach 0.50 (1)
BIGFOIL.COM POLAR EXPORT
Zone-36
Zone-36 |  |  |  | Cl Max: | 1.123 | at alpha= | 20 | deg
JavaFoil+Calcfoil stall+Eppler ext transition |  |  |  | L/D Max: | 121.438 | at alpha= | 5.5 | deg
Re: | 14000000 |  |  | Cd Min: | 0.00509 | at alpha= | 0 | deg
Mach: | 0.5 |  |  | Cl=0 at alpha= | -1.2879 | deg
|  |  |  | @ Cl=0.1, Cd= | 0.0052679
|  |  |  | @ Cl=0.4, Cd= | 0.0054
|  |  |  | @ Cl=0.6, Cd= | 0.0059454
alpha (deg) | Cl | Cd | Cm | Cl/Cd
-20 | -0.989 | 0.15156 | -0.022 | -6.526
-19.5 | -0.964 | 0.14406 | -0.022 | -6.689
-19 | -0.943 | 0.12917 | -0.023 | -7.3
-18.5 | -0.911 | 0.13489 | -0.021 | -6.752
-18 | -0.892 | 0.11811 | -0.022 | -7.551
-17.5 | -0.862 | 0.11749 | -0.021 | -7.336
-17 | -0.844 | 0.10262 | -0.023 | -8.226
-16.5 | -0.834 | 0.08212 | -0.025 | -10.161
-16 | -0.787 | 0.09832 | -0.021 | -8.004
-15.5 | -0.784 | 0.07261 | -0.025 | -10.795
-15 | -0.734 | 0.09119 | -0.021 | -8.047
-14.5 | -0.724 | 0.07189 | -0.024 | -10.065
-14 | -0.681 | 0.08359 | -0.021 | -8.15
-13.5 | -0.67 | 0.06536 | -0.024 | -10.255
-13 | -0.63 | 0.07492 | -0.021 | -8.406
-12.5 | -0.611 | 0.06427 | -0.022 | -9.508
-12 | -0.576 | 0.06893 | -0.02 | -8.357
-11.5 | -0.555 | 0.06055 | -0.021 | -9.16
-11 | -0.573 | 0.02735 | -0.028 | -20.943
-10.5 | -0.506 | 0.05045 | -0.022 | -10.03
-10 | -0.468 | 0.05705 | -0.019 | -8.212
-9.5 | -0.449 | 0.04718 | -0.021 | -9.525
-9 | -0.42 | 0.04721 | -0.02 | -8.886
-8.5 | -0.411 | 0.03037 | -0.025 | -13.548
-8 | -0.364 | 0.04363 | -0.02 | -8.344
-7.5 | -0.411 | 0.0064 | -0.031 | -64.128
-7 | -0.315 | 0.03505 | -0.021 | -8.98
-6.5 | -0.345 | 0.0061 | -0.03 | -56.544
-6 | -0.312 | 0.00606 | -0.03 | -51.449
-5.5 | -0.279 | 0.00603 | -0.03 | -46.259
-5 | -0.246 | 0.00588 | -0.03 | -41.83
-4.5 | -0.213 | 0.00576 | -0.03 | -36.955
-4 | -0.246 | 0.00573 | -0.029 | -42.929
-3.5 | -0.255 | 0.0056 | -0.029 | -45.589
-3 | -0.211 | 0.00561 | -0.029 | -37.673
-2.5 | -0.155 | 0.00557 | -0.029 | -27.763
-2 | -0.092 | 0.00538 | -0.029 | -17.174
-1.5 | -0.028 | 0.00537 | -0.028 | -5.244
-1 | 0.038 | 0.00539 | -0.028 | 7.02
-0.5 | 0.104 | 0.00526 | -0.028 | 19.731
0 | 0.17 | 0.00509 | -0.028 | 33.352
0.5 | 0.232 | 0.0053 | -0.028 | 43.68
1 | 0.296 | 0.00534 | -0.028 | 55.457
1.5 | 0.361 | 0.00534 | -0.027 | 67.556
2 | 0.426 | 0.00544 | -0.027 | 78.284
2.5 | 0.49 | 0.00545 | -0.027 | 89.974
3 | 0.555 | 0.0058 | -0.027 | 95.651
3.5 | 0.62 | 0.00601 | -0.027 | 103.038
4 | 0.684 | 0.00625 | -0.027 | 109.474
4.5 | 0.742 | 0.00651 | -0.027 | 113.896
5 | 0.79 | 0.00682 | -0.026 | 115.904
5.5 | 0.822 | 0.00677 | -0.026 | 121.438
6 | 0.809 | 0.00732 | -0.026 | 110.453
6.5 | 0.514 | 0.00816 | -0.026 | 62.982
7 | 0.546 | 0.00875 | -0.026 | 62.433
7.5 | 0.579 | 0.00892 | -0.026 | 64.886
8 | 0.606 | 0.01201 | -0.025 | 50.463
8.5 | 0.582 | 0.02366 | -0.022 | 24.591
9 | 0.664 | 0.01308 | -0.025 | 50.773
9.5 | 0.668 | 0.01728 | -0.024 | 38.673
10 | 0.628 | 0.04692 | -0.019 | 13.384
10.5 | 0.66 | 0.04665 | -0.019 | 14.141
11 | 0.679 | 0.05355 | -0.018 | 12.687
11.5 | 0.71 | 0.054 | -0.019 | 13.147
12 | 0.742 | 0.0536 | -0.019 | 13.837
12.5 | 0.773 | 0.05328 | -0.019 | 14.513
13 | 0.829 | 0.04021 | -0.021 | 20.611
13.5 | 0.806 | 0.07299 | -0.017 | 11.046
14 | 0.849 | 0.06474 | -0.019 | 13.108
14.5 | 0.876 | 0.06773 | -0.019 | 12.934
15 | 0.87 | 0.09786 | -0.015 | 8.891
15.5 | 0.899 | 0.10054 | -0.016 | 8.942
16 | 0.929 | 0.10082 | -0.016 | 9.217
16.5 | 0.943 | 0.12239 | -0.015 | 7.702
17 | 0.977 | 0.11566 | -0.016 | 8.445
17.5 | 0.993 | 0.13687 | -0.015 | 7.257
18 | 1.023 | 0.13628 | -0.015 | 7.503
18.5 | 1.044 | 0.15451 | -0.015 | 6.755
19 | 1.072 | 0.15256 | -0.015 | 7.028
19.5 | 1.096 | 0.16297 | -0.015 | 6.726
20 | 1.123 | 0.16672 | -0.015 | 6.736

## 128. Re 14M Mach 0.50 (2)
BIGFOIL.COM POLAR EXPORT
Zone-36
Zone-36 |  |  |  | Cl Max: | 1.2155 | at alpha= | 20 | deg
XFOIL ncrit=9 |  |  |  | L/D Max: | 146.27 | at alpha= | 5.5 | deg
Re: | 14000000 |  |  | Cd Min: | 0.31815 | at alpha= | 20 | deg
Mach: | 0.5 |  |  | Cl=0 at alpha= | -1.2887 | deg
|  |  |  | @ Cl=0.1, Cd= | 0.005205
|  |  |  | @ Cl=0.4, Cd= | 0.0050084
|  |  |  | @ Cl=0.6, Cd= | 0.0050915
alpha (deg) | Cl | Cd | Cm | Cl/Cd
-7.5 | -0.6229 | 0.09158 | 0.0345 | -6.8017
-7 | -0.6136 | 0.08504 | 0.0315 | -7.2154
-6.5 | -0.6025 | 0.07774 | 0.0261 | -7.7502
-6 | -0.5769 | 0.06774 | 0.013 | -8.5164
-5.5 | -0.5376 | 0.05504 | -0.005 | -9.7674
-5 | -0.4853 | 0.04086 | -0.0221 | -11.8771
-4.5 | -0.4281 | 0.02563 | -0.0336 | -16.7031
-4 | -0.371 | 0.01191 | -0.0377 | -31.1503
-3.5 | -0.3048 | 0.00662 | -0.0369 | -46.0423
-3 | -0.2344 | 0.00569 | -0.0354 | -41.1951
-2.5 | -0.1647 | 0.00541 | -0.0341 | -30.4436
-1.5 | -0.0284 | 0.0053 | -0.0324 | -5.3585
-1 | 0.0388 | 0.00526 | -0.0319 | 7.3764
-0.5 | 0.1056 | 0.0052 | -0.0314 | 20.3077
0 | 0.1722 | 0.00512 | -0.031 | 33.6328
0.5 | 0.2386 | 0.00505 | -0.0307 | 47.2475
1 | 0.3051 | 0.00498 | -0.0305 | 61.2651
1.5 | 0.3718 | 0.005 | -0.0301 | 74.36
2 | 0.4387 | 0.00502 | -0.0298 | 87.3904
2.5 | 0.5061 | 0.00505 | -0.0293 | 100.2178
3 | 0.5739 | 0.00508 | -0.0287 | 112.9724
3.5 | 0.6422 | 0.00511 | -0.0279 | 125.6751
4 | 0.7073 | 0.00495 | -0.0259 | 142.8889
4.5 | 0.7774 | 0.00535 | -0.0245 | 145.3084
5 | 0.8486 | 0.00582 | -0.0228 | 145.8076
5.5 | 0.9215 | 0.0063 | -0.0207 | 146.2698
6 | 0.9962 | 0.00693 | -0.018 | 143.7518
6.5 | 1.0706 | 0.00868 | -0.014 | 123.341
7 | 1.1172 | 0.01647 | -0.0094 | 67.8324
7.5 | 1.1241 | 0.02906 | -0.0099 | 38.682
8 | 1.1108 | 0.04302 | -0.0184 | 25.8205
8.5 | 1.1006 | 0.06076 | -0.0376 | 18.1139
9 | 1.0795 | 0.07284 | -0.0469 | 14.8202
9.5 | 1.0598 | 0.08443 | -0.054 | 12.5524
10 | 1.0424 | 0.09591 | -0.0604 | 10.8685
10.5 | 1.027 | 0.10741 | -0.0663 | 9.5615
11 | 1.0119 | 0.11939 | -0.0724 | 8.4756
11.5 | 1.0011 | 0.1314 | -0.0784 | 7.6187
12 | 0.9929 | 0.14355 | -0.0843 | 6.9168
12.5 | 0.9882 | 0.15569 | -0.0903 | 6.3472
13 | 0.9864 | 0.16826 | -0.0966 | 5.8624
13.5 | 0.9891 | 0.18039 | -0.1026 | 5.4831
14 | 0.9956 | 0.19253 | -0.1088 | 5.1711
14.5 | 1.006 | 0.20433 | -0.1147 | 4.9234
15 | 1.0204 | 0.2148 | -0.1202 | 4.7505
15.5 | 1.0342 | 0.2267 | -0.1263 | 4.562
16 | 1.053 | 0.23604 | -0.1314 | 4.4611
16.5 | 1.0715 | 0.24655 | -0.137 | 4.346
17 | 1.0901 | 0.25809 | -0.1431 | 4.2237
17.5 | 1.1098 | 0.26936 | -0.149 | 4.1201
18 | 1.1305 | 0.27972 | -0.1547 | 4.0415
18.5 | 1.1514 | 0.28996 | -0.1605 | 3.9709
19 | 1.1728 | 0.29979 | -0.1662 | 3.9121
19.5 | 1.1942 | 0.30902 | -0.1719 | 3.8645
20 | 1.2155 | 0.31815 | -0.1776 | 3.8205

## 129. Re 16M Mach 0.00 (1)
BIGFOIL.COM POLAR EXPORT
Zone-36
Zone-36 |  |  |  | Cl Max: | 0.926 | at alpha= | 9 | deg
JavaFoil+Calcfoil stall+Eppler ext transition |  |  |  | L/D Max: | 136.173 | at alpha= | 7 | deg
Re: | 16000000 |  |  | Cd Min: | 0.00509 | at alpha= | -0.5 | deg
Mach: | 0 |  |  | Cl=0 at alpha= | -1.2895 | deg
|  |  |  | @ Cl=0.1, Cd= | 0.0051128
|  |  |  | @ Cl=0.4, Cd= | 0.00527
|  |  |  | @ Cl=0.6, Cd= | 0.0831
alpha (deg) | Cl | Cd | Cm | Cl/Cd
-13 | -0.294 | 0.0813 | -0.015 | -3.615
-12.5 | -0.31 | 0.07688 | -0.015 | -4.035
-12 | -0.327 | 0.07237 | -0.016 | -4.515
-11.5 | -0.343 | 0.06847 | -0.015 | -5.009
-11 | -0.359 | 0.06482 | -0.015 | -5.534
-10.5 | -0.374 | 0.06045 | -0.016 | -6.188
-10 | -0.388 | 0.05642 | -0.016 | -6.874
-9.5 | -0.4 | 0.05257 | -0.016 | -7.602
-9 | -0.409 | 0.04869 | -0.017 | -8.405
-8.5 | -0.416 | 0.04467 | -0.017 | -9.309
-8 | -0.508 | 0.00615 | -0.027 | -82.559
-7.5 | -0.503 | 0.00617 | -0.027 | -81.473
-7 | -0.492 | 0.00609 | -0.026 | -80.801
-6.5 | -0.474 | 0.00587 | -0.026 | -80.812
-6 | -0.45 | 0.00584 | -0.026 | -77.044
-5.5 | -0.419 | 0.00571 | -0.026 | -73.393
-5 | -0.382 | 0.00559 | -0.026 | -68.345
-4.5 | -0.34 | 0.00551 | -0.026 | -61.645
-4 | -0.293 | 0.00563 | -0.025 | -52.051
-3.5 | -0.243 | 0.00554 | -0.025 | -43.896
-3 | -0.191 | 0.00537 | -0.025 | -35.533
-2.5 | -0.136 | 0.00537 | -0.025 | -25.412
-2 | -0.081 | 0.00534 | -0.025 | -15.116
-1.5 | -0.024 | 0.00534 | -0.025 | -4.561
-1 | 0.033 | 0.00533 | -0.025 | 6.149
-0.5 | 0.09 | 0.00509 | -0.024 | 17.649
0 | 0.147 | 0.00522 | -0.024 | 28.183
0.5 | 0.202 | 0.00522 | -0.024 | 38.744
1 | 0.259 | 0.00527 | -0.024 | 49.148
1.5 | 0.315 | 0.0053 | -0.024 | 59.509
2 | 0.372 | 0.00521 | -0.024 | 71.408
2.5 | 0.428 | 0.00533 | -0.024 | 80.44
3 | 0.485 | 0.00562 | -0.023 | 86.193
3.5 | 0.541 | 0.00576 | -0.023 | 93.887
4 | 0.598 | 0.00587 | -0.023 | 101.788
4.5 | 0.652 | 0.00601 | -0.023 | 108.365
5 | 0.703 | 0.00621 | -0.023 | 113.113
5.5 | 0.751 | 0.00646 | -0.023 | 116.287
6 | 0.795 | 0.00664 | -0.023 | 119.705
6.5 | 0.834 | 0.00648 | -0.023 | 128.794
7 | 0.868 | 0.00637 | -0.022 | 136.173
7.5 | 0.895 | 0.00698 | -0.022 | 128.206
8 | 0.915 | 0.00737 | -0.022 | 124.178
8.5 | 0.925 | 0.00741 | -0.022 | 124.781
9 | 0.926 | 0.00819 | -0.022 | 113.118
9.5 | 0.92 | 0.00868 | -0.022 | 105.991
10 | 0.905 | 0.00925 | -0.022 | 97.929
10.5 | 0.885 | 0.01005 | -0.022 | 87.986
11 | 0.84 | 0.0131 | -0.021 | 64.153
11.5 | 0.752 | 0.02627 | -0.019 | 28.635
12 | 0.685 | 0.04374 | -0.017 | 15.67
12.5 | 0.635 | 0.05582 | -0.016 | 11.383
13 | 0.59 | 0.06714 | -0.015 | 8.786
13.5 | 0.549 | 0.07581 | -0.014 | 7.247
14 | 0.512 | 0.0831 | -0.014 | 6.161

## 130. Re 16M Mach 0.00 (2)
BIGFOIL.COM POLAR EXPORT
Zone-36
Zone-36 |  |  |  | Cl Max: | 1.9619 | at alpha= | 18.5 | deg
XFOIL ncrit=9 |  |  |  | L/D Max: | 145.267 | at alpha= | 7.5 | deg
Re: | 16000000 |  |  | Cd Min: | 0.05402 | at alpha= | 19.5 | deg
Mach: | 0 |  |  | Cl=0 at alpha= | -1.3082 | deg
|  |  |  | @ Cl=0.1, Cd= | 0.0050588
|  |  |  | @ Cl=0.4, Cd= | 0.0048947
|  |  |  | @ Cl=0.6, Cd= | 0.0049878
alpha (deg) | Cl | Cd | Cm | Cl/Cd
-15.5 | -1.4606 | 0.03222 | -0.034 | -45.3321
-15 | -1.432 | 0.0278 | -0.0347 | -51.5108
-14.5 | -1.3933 | 0.02504 | -0.0347 | -55.643
-14 | -1.3519 | 0.02248 | -0.0346 | -60.1379
-13.5 | -1.307 | 0.02054 | -0.0344 | -63.6319
-13 | -1.2601 | 0.01889 | -0.0341 | -66.7073
-12.5 | -1.2121 | 0.01729 | -0.0338 | -70.1041
-12 | -1.164 | 0.01545 | -0.0335 | -75.3398
-11.5 | -1.1135 | 0.01425 | -0.0332 | -78.1404
-11 | -1.0623 | 0.01311 | -0.0329 | -81.0297
-10.5 | -1.011 | 0.01177 | -0.0326 | -85.8963
-10 | -0.9585 | 0.01075 | -0.0323 | -89.1628
-9.5 | -0.9057 | 0.00971 | -0.0319 | -93.275
-9 | -0.8523 | 0.00878 | -0.0316 | -97.0729
-8.5 | -0.7983 | 0.00802 | -0.0313 | -99.5387
-8 | -0.744 | 0.0072 | -0.031 | -103.3333
-7.5 | -0.6892 | 0.00661 | -0.0307 | -104.2663
-7 | -0.634 | 0.00612 | -0.0304 | -103.5948
-6.5 | -0.5794 | 0.00571 | -0.0299 | -101.4711
-6 | -0.5257 | 0.00592 | -0.0294 | -88.8007
-5.5 | -0.4699 | 0.00573 | -0.0292 | -82.007
-5 | -0.4141 | 0.00559 | -0.0289 | -74.0787
-4.5 | -0.3582 | 0.0055 | -0.0287 | -65.1273
-4 | -0.3023 | 0.00539 | -0.0285 | -56.0853
-3.5 | -0.2463 | 0.00533 | -0.0283 | -46.2101
-3 | -0.1902 | 0.00521 | -0.0282 | -36.5067
-2.5 | -0.134 | 0.00519 | -0.028 | -25.8189
-2 | -0.0778 | 0.00517 | -0.0278 | -15.0484
-1.5 | -0.0216 | 0.00516 | -0.0276 | -4.186
-1 | 0.0347 | 0.00512 | -0.0275 | 6.7773
-0.5 | 0.091 | 0.00507 | -0.0273 | 17.9487
0 | 0.1473 | 0.005 | -0.0272 | 29.46
0.5 | 0.2036 | 0.00495 | -0.0271 | 41.1313
1 | 0.2599 | 0.00489 | -0.0271 | 53.1493
1.5 | 0.3161 | 0.00485 | -0.027 | 65.1753
2 | 0.3723 | 0.00487 | -0.0269 | 76.4476
2.5 | 0.4283 | 0.00492 | -0.0269 | 87.0528
3 | 0.4844 | 0.00491 | -0.0268 | 98.6558
3.5 | 0.5402 | 0.00497 | -0.0267 | 108.6922
4 | 0.5959 | 0.00499 | -0.0267 | 119.4188
4.5 | 0.651 | 0.00496 | -0.0265 | 131.25
5 | 0.704 | 0.00505 | -0.0257 | 139.4059
5.5 | 0.7594 | 0.00535 | -0.0255 | 141.9439
6 | 0.8145 | 0.00571 | -0.0252 | 142.6445
6.5 | 0.8696 | 0.00602 | -0.025 | 144.4518
7 | 0.9244 | 0.00641 | -0.0248 | 144.2122
7.5 | 0.9791 | 0.00674 | -0.0246 | 145.2671
8 | 1.0334 | 0.00713 | -0.0243 | 144.9369
9 | 1.1412 | 0.00804 | -0.0237 | 141.9403
9.5 | 1.1947 | 0.00848 | -0.0234 | 140.8844
10 | 1.2478 | 0.00897 | -0.0231 | 139.1081
10.5 | 1.3001 | 0.00962 | -0.0227 | 135.1455
11.5 | 1.4028 | 0.01113 | -0.0217 | 126.0377
12 | 1.4536 | 0.01187 | -0.0212 | 122.46
12.5 | 1.5037 | 0.01267 | -0.0207 | 118.6819
13 | 1.5531 | 0.01352 | -0.0201 | 114.8743
13.5 | 1.6016 | 0.01444 | -0.0195 | 110.9141
14 | 1.6491 | 0.01543 | -0.0188 | 106.8762
14.5 | 1.6955 | 0.01651 | -0.018 | 102.6953
15 | 1.7406 | 0.01766 | -0.0171 | 98.5617
15.5 | 1.784 | 0.01894 | -0.0161 | 94.1922
16 | 1.8256 | 0.02032 | -0.0149 | 89.8425
16.5 | 1.8646 | 0.02187 | -0.0136 | 85.2583
17 | 1.9004 | 0.02361 | -0.0121 | 80.4913
17.5 | 1.9317 | 0.02559 | -0.0102 | 75.4865
18 | 1.9557 | 0.02798 | -0.0079 | 69.8964
18.5 | 1.9619 | 0.03088 | -0.0038 | 63.533
19 | 1.9382 | 0.0368 | -0.0021 | 52.6685
19.5 | 1.884 | 0.05402 | -0.0159 | 34.876

## 131. Re 16M Mach 0.10 (1)
BIGFOIL.COM POLAR EXPORT
Zone-36
Zone-36 |  |  |  | Cl Max: | 0.92 | at alpha= | 8.5 | deg
JavaFoil+Calcfoil stall+Eppler ext transition |  |  |  | L/D Max: | 130.217 | at alpha= | 7 | deg
Re: | 16000000 |  |  | Cd Min: | 0.0051 | at alpha= | -0.5 | deg
Mach: | 0.1 |  |  | Cl=0 at alpha= | -1.2895 | deg
|  |  |  | @ Cl=0.1, Cd= | 0.0051207
|  |  |  | @ Cl=0.4, Cd= | 0.0052657
|  |  |  | @ Cl=0.6, Cd= | 0.07919
alpha (deg) | Cl | Cd | Cm | Cl/Cd
-12.5 | -0.274 | 0.07761 | -0.015 | -3.533
-12 | -0.293 | 0.07312 | -0.015 | -4.005
-11.5 | -0.312 | 0.06887 | -0.015 | -4.525
-11 | -0.33 | 0.06547 | -0.015 | -5.039
-10.5 | -0.348 | 0.06108 | -0.016 | -5.699
-10 | -0.365 | 0.05658 | -0.016 | -6.455
-9.5 | -0.38 | 0.05334 | -0.016 | -7.118
-9 | -0.393 | 0.04917 | -0.017 | -7.984
-8.5 | -0.401 | 0.04581 | -0.017 | -8.763
-8 | -0.41 | 0.0396 | -0.018 | -10.357
-7.5 | -0.494 | 0.00618 | -0.027 | -79.896
-7 | -0.486 | 0.00609 | -0.027 | -79.666
-6.5 | -0.47 | 0.00588 | -0.026 | -80.017
-6 | -0.448 | 0.00582 | -0.026 | -76.971
-5.5 | -0.419 | 0.00573 | -0.026 | -73.064
-5 | -0.383 | 0.00569 | -0.026 | -67.236
-4.5 | -0.34 | 0.00552 | -0.026 | -61.704
-4 | -0.294 | 0.00564 | -0.026 | -52.177
-3.5 | -0.244 | 0.00554 | -0.025 | -44.046
-3 | -0.192 | 0.00537 | -0.025 | -35.684
-2.5 | -0.137 | 0.00537 | -0.025 | -25.531
-2 | -0.081 | 0.00534 | -0.025 | -15.192
-1.5 | -0.024 | 0.00534 | -0.025 | -4.585
-1 | 0.033 | 0.00533 | -0.025 | 6.181
-0.5 | 0.09 | 0.0051 | -0.024 | 17.732
0 | 0.148 | 0.00522 | -0.024 | 28.329
0.5 | 0.203 | 0.00522 | -0.024 | 38.936
1 | 0.26 | 0.00527 | -0.024 | 49.389
1.5 | 0.317 | 0.0053 | -0.024 | 59.781
2 | 0.374 | 0.00521 | -0.024 | 71.731
2.5 | 0.43 | 0.00533 | -0.024 | 80.805
3 | 0.487 | 0.00563 | -0.024 | 86.552
3.5 | 0.544 | 0.00577 | -0.023 | 94.245
4 | 0.6 | 0.00588 | -0.023 | 102.129
4.5 | 0.655 | 0.00602 | -0.023 | 108.699
5 | 0.706 | 0.00623 | -0.023 | 113.403
5.5 | 0.754 | 0.00648 | -0.023 | 116.396
6 | 0.798 | 0.00668 | -0.023 | 119.507
6.5 | 0.836 | 0.0065 | -0.023 | 128.602
7 | 0.869 | 0.00667 | -0.023 | 130.217
7.5 | 0.895 | 0.00705 | -0.022 | 126.977
8 | 0.913 | 0.00742 | -0.022 | 122.991
8.5 | 0.92 | 0.00748 | -0.022 | 123.077
9 | 0.918 | 0.0083 | -0.022 | 110.598
9.5 | 0.908 | 0.00879 | -0.022 | 103.308
10 | 0.889 | 0.0094 | -0.022 | 94.541
10.5 | 0.86 | 0.01147 | -0.022 | 74.982
11 | 0.778 | 0.01893 | -0.02 | 41.071
11.5 | 0.701 | 0.0357 | -0.018 | 19.636
12 | 0.643 | 0.04973 | -0.017 | 12.938
12.5 | 0.591 | 0.06205 | -0.015 | 9.529
13 | 0.545 | 0.07131 | -0.015 | 7.648
13.5 | 0.503 | 0.07919 | -0.014 | 6.35

## 132. Re 16M Mach 0.10 (2)
BIGFOIL.COM POLAR EXPORT
Zone-36
Zone-36 |  |  |  | Cl Max: | 1.9168 | at alpha= | 17.5 | deg
XFOIL ncrit=9 |  |  |  | L/D Max: | 145.457 | at alpha= | 7.5 | deg
Re: | 16000000 |  |  | Cd Min: | 0.23258 | at alpha= | 20 | deg
Mach: | 0.1 |  |  | Cl=0 at alpha= | -1.3078 | deg
|  |  |  | @ Cl=0.1, Cd= | 0.0050595
|  |  |  | @ Cl=0.4, Cd= | 0.0048927
|  |  |  | @ Cl=0.6, Cd= | 0.0049898
alpha (deg) | Cl | Cd | Cm | Cl/Cd
-12 | -1.1563 | 0.02372 | -0.0342 | -48.7479
-11.5 | -1.1127 | 0.02016 | -0.0344 | -55.1935
-11 | -1.0651 | 0.01755 | -0.0343 | -60.6895
-10.5 | -1.0166 | 0.01487 | -0.034 | -68.3658
-10 | -0.9652 | 0.01307 | -0.0337 | -73.8485
-9.5 | -0.913 | 0.01133 | -0.0332 | -80.5825
-9 | -0.8597 | 0.00989 | -0.0328 | -86.9262
-8.5 | -0.8054 | 0.00878 | -0.0324 | -91.7312
-8 | -0.7509 | 0.00762 | -0.0319 | -98.5433
-7.5 | -0.6955 | 0.00687 | -0.0315 | -101.2373
-7 | -0.6397 | 0.00628 | -0.0311 | -101.8631
-6 | -0.53 | 0.00596 | -0.0299 | -88.9262
-5.5 | -0.4736 | 0.00575 | -0.0296 | -82.3652
-5 | -0.4172 | 0.00562 | -0.0293 | -74.2349
-4.5 | -0.3609 | 0.00552 | -0.0291 | -65.3804
-4 | -0.3045 | 0.00541 | -0.0288 | -56.2847
-3 | -0.1915 | 0.00521 | -0.0284 | -36.7562
-2.5 | -0.1349 | 0.00519 | -0.0282 | -25.9923
-2 | -0.0784 | 0.00518 | -0.028 | -15.1351
-1.5 | -0.0218 | 0.00516 | -0.0278 | -4.2248
-1 | 0.0349 | 0.00512 | -0.0276 | 6.8164
-0.5 | 0.0915 | 0.00507 | -0.0275 | 18.0473
0 | 0.1481 | 0.005 | -0.0274 | 29.62
0.5 | 0.2047 | 0.00495 | -0.0273 | 41.3535
1 | 0.2613 | 0.00489 | -0.0272 | 53.4356
1.5 | 0.3179 | 0.00486 | -0.0271 | 65.4115
2 | 0.3744 | 0.00487 | -0.027 | 76.8789
2.5 | 0.4308 | 0.00492 | -0.027 | 87.561
3.5 | 0.5435 | 0.00498 | -0.0268 | 109.1365
4 | 0.5995 | 0.00499 | -0.0267 | 120.1403
4.5 | 0.655 | 0.00497 | -0.0265 | 131.7907
5 | 0.7085 | 0.00507 | -0.0256 | 139.7436
5.5 | 0.7643 | 0.00538 | -0.0254 | 142.0632
6 | 0.8199 | 0.00575 | -0.0251 | 142.5913
6.5 | 0.8756 | 0.00606 | -0.0248 | 144.4884
7 | 0.9309 | 0.00645 | -0.0245 | 144.3256
7.5 | 0.9862 | 0.00678 | -0.0242 | 145.4572
8 | 1.0411 | 0.00723 | -0.0239 | 143.9972
8.5 | 1.0958 | 0.0077 | -0.0235 | 142.3117
9 | 1.1504 | 0.00813 | -0.0231 | 141.5006
9.5 | 1.2046 | 0.0086 | -0.0227 | 140.0698
10 | 1.2584 | 0.00916 | -0.0223 | 137.3799
11 | 1.3636 | 0.01073 | -0.021 | 127.0829
11.5 | 1.4158 | 0.01149 | -0.0204 | 123.2202
12 | 1.4673 | 0.01231 | -0.0197 | 119.1958
12.5 | 1.5182 | 0.01321 | -0.019 | 114.9281
13 | 1.5682 | 0.01419 | -0.0182 | 110.5144
13.5 | 1.6172 | 0.01525 | -0.0173 | 106.0459
14 | 1.6651 | 0.0164 | -0.0163 | 101.5305
14.5 | 1.7116 | 0.01767 | -0.0153 | 96.8647
15 | 1.7564 | 0.01907 | -0.0141 | 92.1028
15.5 | 1.7989 | 0.02065 | -0.0127 | 87.1138
16 | 1.8384 | 0.02243 | -0.0111 | 81.9617
16.5 | 1.8736 | 0.02451 | -0.0093 | 76.4423
17 | 1.9017 | 0.02705 | -0.007 | 70.3031
17.5 | 1.9168 | 0.03038 | -0.0041 | 63.0941
18 | 1.8953 | 0.03528 | 0.0001 | 53.7217
18.5 | 1.8439 | 0.05152 | -0.0133 | 35.79
19 | 1.5532 | 0.1111 | -0.0506 | 13.9802
19.5 | 1.1604 | 0.21353 | -0.1149 | 5.4344
20 | 1.1417 | 0.23258 | -0.1265 | 4.9088

## 133. Re 16M Mach 0.25 (1)
BIGFOIL.COM POLAR EXPORT
Zone-36
Zone-36 |  |  |  | Cl Max: | 0.892 | at alpha= | 8 | deg
JavaFoil+Calcfoil stall+Eppler ext transition |  |  |  | L/D Max: | 131.494 | at alpha= | 7 | deg
Re: | 16000000 |  |  | Cd Min: | 0.0051 | at alpha= | -0.5 | deg
Mach: | 0.25 |  |  | Cl=0 at alpha= | -1.2881 | deg
|  |  |  | @ Cl=0.1, Cd= | 0.08398
|  |  |  | @ Cl=0.4, Cd= | 0.08398
|  |  |  | @ Cl=0.6, Cd= | 0.08398
alpha (deg) | Cl | Cd | Cm | Cl/Cd
-11.5 | -0.057 | 0.07161 | -0.015 | -0.797
-11 | -0.054 | 0.06664 | -0.016 | -0.816
-10.5 | -0.052 | 0.06303 | -0.015 | -0.819
-10 | -0.14 | 0.05972 | -0.015 | -2.343
-9.5 | -0.196 | 0.05587 | -0.015 | -3.506
-9 | -0.242 | 0.05244 | -0.016 | -4.614
-8.5 | -0.281 | 0.04947 | -0.016 | -5.679
-8 | -0.314 | 0.04524 | -0.016 | -6.935
-7.5 | -0.337 | 0.04241 | -0.016 | -7.955
-7 | -0.431 | 0.00608 | -0.027 | -70.806
-6.5 | -0.436 | 0.00605 | -0.027 | -72.028
-6 | -0.429 | 0.0059 | -0.027 | -72.592
-5.5 | -0.41 | 0.00584 | -0.027 | -70.216
-5 | -0.381 | 0.00568 | -0.027 | -67.044
-4.5 | -0.343 | 0.00556 | -0.026 | -61.615
-4 | -0.298 | 0.00566 | -0.026 | -52.763
-3.5 | -0.249 | 0.00556 | -0.026 | -44.784
-3 | -0.196 | 0.00551 | -0.026 | -35.595
-2.5 | -0.141 | 0.00537 | -0.026 | -26.161
-2 | -0.083 | 0.00533 | -0.026 | -15.609
-1.5 | -0.025 | 0.00535 | -0.025 | -4.706
-1 | 0.034 | 0.0054 | -0.025 | 6.27
-0.5 | 0.093 | 0.0051 | -0.025 | 18.211
0 | 0.152 | 0.00521 | -0.025 | 29.129
0.5 | 0.209 | 0.00524 | -0.025 | 39.798
1 | 0.267 | 0.0053 | -0.025 | 50.343
1.5 | 0.325 | 0.00531 | -0.025 | 61.298
2 | 0.384 | 0.00522 | -0.024 | 73.505
2.5 | 0.442 | 0.00534 | -0.024 | 82.74
3 | 0.5 | 0.00566 | -0.024 | 88.345
3.5 | 0.558 | 0.00581 | -0.024 | 96.14
4 | 0.616 | 0.00592 | -0.024 | 104.124
4.5 | 0.672 | 0.00611 | -0.024 | 109.905
5 | 0.723 | 0.00631 | -0.024 | 114.706
5.5 | 0.771 | 0.00652 | -0.024 | 118.321
6 | 0.813 | 0.00682 | -0.023 | 119.257
6.5 | 0.847 | 0.00668 | -0.023 | 126.821
7 | 0.873 | 0.00664 | -0.023 | 131.494
7.5 | 0.889 | 0.00703 | -0.023 | 126.413
8 | 0.892 | 0.00779 | -0.023 | 114.477
8.5 | 0.877 | 0.00829 | -0.023 | 105.754
9 | 0.847 | 0.00874 | -0.023 | 96.994
9.5 | 0.802 | 0.00983 | -0.023 | 81.622
10 | 0.694 | 0.01825 | -0.021 | 38.019
10.5 | 0.579 | 0.0403 | -0.018 | 14.356
11 | 0.492 | 0.0546 | -0.016 | 9.01
11.5 | 0.41 | 0.06353 | -0.015 | 6.456
12 | 0.322 | 0.07189 | -0.014 | 4.482
12.5 | 0.221 | 0.08032 | -0.013 | 2.757
13 | 0.08 | 0.08398 | -0.013 | 0.953

## 134. Re 16M Mach 0.25 (2)
BIGFOIL.COM POLAR EXPORT
Zone-36
Zone-36 |  |  |  | Cl Max: | 1.555 | at alpha= | 12.5 | deg
XFOIL ncrit=9 |  |  |  | L/D Max: | 145.097 | at alpha= | 7 | deg
Re: | 16000000 |  |  | Cd Min: | 0.27966 | at alpha= | -20 | deg
Mach: | 0.25 |  |  | Cl=0 at alpha= | -1.3043 | deg
|  |  |  | @ Cl=0.1, Cd= | 0.0050729
|  |  |  | @ Cl=0.4, Cd= | 0.0048959
|  |  |  | @ Cl=0.6, Cd= | 0.00501
alpha (deg) | Cl | Cd | Cm | Cl/Cd
-20 | -0.9577 | 0.27966 | 0.1196 | -3.4245
-19.5 | -0.9396 | 0.27253 | 0.1152 | -3.4477
-19 | -0.9215 | 0.26527 | 0.1108 | -3.4738
-18.5 | -0.9036 | 0.25798 | 0.1065 | -3.5026
-18 | -0.8858 | 0.25055 | 0.1022 | -3.5354
-17.5 | -0.8684 | 0.24301 | 0.0981 | -3.5735
-17 | -0.6032 | 0.19297 | 0.0537 | -3.1259
-16.5 | -0.5937 | 0.18819 | 0.0515 | -3.1548
-16 | -0.8208 | 0.21713 | 0.0855 | -3.7802
-15.5 | -0.804 | 0.21049 | 0.0819 | -3.8197
-15 | -0.7876 | 0.20378 | 0.0784 | -3.865
-14.5 | -0.7719 | 0.19693 | 0.0751 | -3.9197
-14 | -0.7566 | 0.18984 | 0.0719 | -3.9855
-13.5 | -0.7411 | 0.18248 | 0.0688 | -4.0613
-13 | -0.7276 | 0.1749 | 0.0657 | -4.1601
-12.5 | -0.715 | 0.16724 | 0.0627 | -4.2753
-12 | -0.7286 | 0.14961 | 0.0572 | -4.87
-11.5 | -0.7192 | 0.14181 | 0.0542 | -5.0716
-11 | -0.7103 | 0.13403 | 0.0512 | -5.2996
-10.5 | -0.7028 | 0.12601 | 0.0482 | -5.5773
-10 | -0.6937 | 0.11863 | 0.0452 | -5.8476
-9.5 | -0.6843 | 0.11142 | 0.0422 | -6.1416
-9 | -0.6751 | 0.10422 | 0.039 | -6.4776
-8.5 | -0.667 | 0.09691 | 0.0355 | -6.8827
-7 | -0.6677 | 0.01026 | -0.035 | -65.078
-6.5 | -0.6111 | 0.00751 | -0.0342 | -81.3715
-6 | -0.5544 | 0.00691 | -0.033 | -80.2315
-5.5 | -0.495 | 0.00595 | -0.0321 | -83.1933
-5 | -0.4353 | 0.00576 | -0.0315 | -75.5729
-4.5 | -0.3759 | 0.00563 | -0.0309 | -66.7673
-4 | -0.3168 | 0.00551 | -0.0304 | -57.4955
-3 | -0.1989 | 0.00525 | -0.0295 | -37.8857
-2.5 | -0.1401 | 0.00521 | -0.0292 | -26.8906
-1.5 | -0.0229 | 0.00517 | -0.0286 | -4.4294
-1 | 0.0356 | 0.00513 | -0.0284 | 6.9396
-0.5 | 0.0941 | 0.00508 | -0.0282 | 18.5236
0 | 0.1526 | 0.00501 | -0.0281 | 30.4591
0.5 | 0.211 | 0.00495 | -0.0279 | 42.6263
1 | 0.2694 | 0.00489 | -0.0278 | 55.092
1.5 | 0.3278 | 0.00488 | -0.0277 | 67.1721
2 | 0.3861 | 0.00489 | -0.0276 | 78.9571
3 | 0.5029 | 0.00494 | -0.0273 | 101.8016
3.5 | 0.5613 | 0.00501 | -0.0271 | 112.0359
4 | 0.6196 | 0.00501 | -0.0269 | 123.6727
4.5 | 0.6767 | 0.005 | -0.0263 | 135.34
5 | 0.7332 | 0.00519 | -0.0254 | 141.2717
5.5 | 0.7918 | 0.00553 | -0.0249 | 143.1826
6 | 0.8503 | 0.0059 | -0.0243 | 144.1186
6.5 | 0.909 | 0.0063 | -0.0237 | 144.2857
7 | 0.9678 | 0.00667 | -0.023 | 145.0975
7.5 | 1.0265 | 0.00715 | -0.0223 | 143.5664
8 | 1.0852 | 0.00767 | -0.0214 | 141.4863
8.5 | 1.1442 | 0.00817 | -0.0205 | 140.049
9 | 1.2029 | 0.00877 | -0.0194 | 137.1608
9.5 | 1.2611 | 0.0096 | -0.0182 | 131.3646
10 | 1.318 | 0.01083 | -0.0167 | 121.699
10.5 | 1.3744 | 0.01217 | -0.015 | 112.9334
11 | 1.4292 | 0.01381 | -0.0132 | 103.4902
11.5 | 1.4812 | 0.01597 | -0.0112 | 92.7489
12 | 1.5262 | 0.01922 | -0.0089 | 79.4069
12.5 | 1.555 | 0.02464 | -0.0062 | 63.1088
13 | 1.5526 | 0.03312 | -0.0043 | 46.878
13.5 | 1.5204 | 0.04243 | -0.0061 | 35.8331
14 | 1.4868 | 0.06431 | -0.0289 | 23.1193
14.5 | 1.4288 | 0.08201 | -0.0387 | 17.4223
15 | 1.3685 | 0.09943 | -0.0482 | 13.7635
15.5 | 1.2848 | 0.12172 | -0.061 | 10.5554
16 | 1.2165 | 0.14349 | -0.0737 | 8.4779
16.5 | 1.1525 | 0.16724 | -0.0877 | 6.8913
17 | 1.1161 | 0.18717 | -0.0995 | 5.963
17.5 | 1.0953 | 0.20522 | -0.11 | 5.3372

## 135. Re 16M Mach 0.50 (1)
BIGFOIL.COM POLAR EXPORT
Zone-36
Zone-36 |  |  |  | Cl Max: | 1.123 | at alpha= | 20 | deg
JavaFoil+Calcfoil stall+Eppler ext transition |  |  |  | L/D Max: | 115.162 | at alpha= | 5 | deg
Re: | 16000000 |  |  | Cd Min: | 0.0051 | at alpha= | 0 | deg
Mach: | 0.5 |  |  | Cl=0 at alpha= | -1.2879 | deg
|  |  |  | @ Cl=0.1, Cd= | 0.0052073
|  |  |  | @ Cl=0.4, Cd= | 0.005366
|  |  |  | @ Cl=0.6, Cd= | 0.0059315
alpha (deg) | Cl | Cd | Cm | Cl/Cd
-20 | -0.988 | 0.15693 | -0.022 | -6.298
-19.5 | -0.962 | 0.14998 | -0.021 | -6.417
-19 | -0.94 | 0.1351 | -0.022 | -6.961
-18.5 | -0.91 | 0.1416 | -0.021 | -6.424
-18 | -0.888 | 0.12515 | -0.022 | -7.098
-17.5 | -0.859 | 0.12605 | -0.02 | -6.813
-17 | -0.837 | 0.11366 | -0.021 | -7.361
-16.5 | -0.818 | 0.0989 | -0.023 | -8.273
-16 | -0.785 | 0.10172 | -0.021 | -7.72
-15.5 | -0.772 | 0.08341 | -0.023 | -9.258
-15 | -0.736 | 0.08853 | -0.021 | -8.316
-14.5 | -0.728 | 0.06773 | -0.024 | -10.752
-14 | -0.683 | 0.08133 | -0.021 | -8.4
-13.5 | -0.675 | 0.06161 | -0.024 | -10.949
-13 | -0.632 | 0.07332 | -0.021 | -8.615
-12.5 | -0.615 | 0.061 | -0.023 | -10.077
-12 | -0.578 | 0.06742 | -0.02 | -8.566
-11.5 | -0.557 | 0.05799 | -0.022 | -9.613
-11 | -0.586 | 0.02117 | -0.029 | -27.703
-10.5 | -0.511 | 0.04631 | -0.023 | -11.039
-10 | -0.47 | 0.05557 | -0.02 | -8.456
-9.5 | -0.455 | 0.04282 | -0.023 | -10.619
-9 | -0.422 | 0.04489 | -0.021 | -9.403
-8.5 | -0.45 | 0.01272 | -0.029 | -35.377
-8 | -0.366 | 0.04203 | -0.02 | -8.704
-7.5 | -0.411 | 0.00616 | -0.031 | -66.687
-7 | -0.345 | 0.01563 | -0.027 | -22.067
-6.5 | -0.345 | 0.00605 | -0.03 | -56.953
-6 | -0.312 | 0.0061 | -0.03 | -51.105
-5.5 | -0.279 | 0.00603 | -0.03 | -46.26
-5 | -0.246 | 0.0058 | -0.03 | -42.398
-4.5 | -0.213 | 0.00573 | -0.03 | -37.158
-4 | -0.246 | 0.00569 | -0.029 | -43.253
-3.5 | -0.255 | 0.00552 | -0.029 | -46.273
-3 | -0.211 | 0.00554 | -0.029 | -38.132
-2.5 | -0.155 | 0.00553 | -0.029 | -27.97
-2 | -0.092 | 0.0053 | -0.029 | -17.438
-1.5 | -0.028 | 0.00532 | -0.028 | -5.289
-1 | 0.038 | 0.00532 | -0.028 | 7.107
-0.5 | 0.104 | 0.0052 | -0.028 | 19.954
0 | 0.17 | 0.0051 | -0.028 | 33.29
0.5 | 0.232 | 0.00529 | -0.028 | 43.792
1 | 0.296 | 0.00532 | -0.028 | 55.692
1.5 | 0.361 | 0.00533 | -0.027 | 67.667
2 | 0.426 | 0.00539 | -0.027 | 79.01
2.5 | 0.49 | 0.00541 | -0.027 | 90.712
3 | 0.555 | 0.0058 | -0.027 | 95.724
3.5 | 0.62 | 0.00599 | -0.027 | 103.398
4 | 0.684 | 0.00622 | -0.027 | 109.99
4.5 | 0.742 | 0.00647 | -0.027 | 114.623
5 | 0.79 | 0.00686 | -0.026 | 115.162
5.5 | 0.822 | 0.00716 | -0.026 | 114.75
6 | 0.809 | 0.00754 | -0.026 | 107.278
6.5 | 0.514 | 0.00801 | -0.026 | 64.097
7 | 0.546 | 0.00856 | -0.026 | 63.845
7.5 | 0.579 | 0.00872 | -0.026 | 66.413
8 | 0.609 | 0.01157 | -0.026 | 52.617
8.5 | 0.591 | 0.02047 | -0.023 | 28.867
9 | 0.67 | 0.0124 | -0.025 | 54
9.5 | 0.694 | 0.01344 | -0.025 | 51.623
10 | 0.634 | 0.04347 | -0.019 | 14.575
10.5 | 0.664 | 0.0442 | -0.02 | 15.015
11 | 0.683 | 0.05091 | -0.019 | 13.422
11.5 | 0.716 | 0.05038 | -0.019 | 14.203
12 | 0.747 | 0.04998 | -0.019 | 14.952
12.5 | 0.78 | 0.04893 | -0.02 | 15.948
13 | 0.823 | 0.04293 | -0.021 | 19.173
13.5 | 0.8 | 0.07855 | -0.017 | 10.184
14 | 0.825 | 0.08418 | -0.016 | 9.795
14.5 | 0.854 | 0.08569 | -0.017 | 9.965
15 | 0.865 | 0.10733 | -0.015 | 8.056
15.5 | 0.894 | 0.10881 | -0.015 | 8.214
16 | 0.923 | 0.10893 | -0.016 | 8.478
16.5 | 0.941 | 0.12881 | -0.015 | 7.307
17 | 0.974 | 0.12159 | -0.015 | 8.01
17.5 | 0.993 | 0.14338 | -0.015 | 6.922
18 | 1.022 | 0.14154 | -0.015 | 7.218
18.5 | 1.043 | 0.16006 | -0.015 | 6.519
19 | 1.072 | 0.15732 | -0.015 | 6.812
19.5 | 1.096 | 0.16865 | -0.015 | 6.498
20 | 1.123 | 0.17167 | -0.015 | 6.54

## 136. Re 16M Mach 0.50 (2)
BIGFOIL.COM POLAR EXPORT
Zone-36
Zone-36 |  |  |  | Cl Max: | 1.2155 | at alpha= | 20 | deg
XFOIL ncrit=9 |  |  |  | L/D Max: | 149.724 | at alpha= | 5.5 | deg
Re: | 16000000 |  |  | Cd Min: | 0.31794 | at alpha= | 20 | deg
Mach: | 0.5 |  |  | Cl=0 at alpha= | -1.2887 | deg
|  |  |  | @ Cl=0.1, Cd= | 0.0051433
|  |  |  | @ Cl=0.4, Cd= | 0.0049642
|  |  |  | @ Cl=0.6, Cd= | 0.0051114
alpha (deg) | Cl | Cd | Cm | Cl/Cd
-19.5 | -0.6833 | 0.23711 | 0.0734 | -2.8818
-19 | -0.6725 | 0.23023 | 0.0706 | -2.921
-18.5 | -0.6618 | 0.22342 | 0.0679 | -2.9621
-18 | -0.6519 | 0.2165 | 0.0651 | -3.0111
-17.5 | -0.6418 | 0.2095 | 0.0624 | -3.0635
-17 | -0.6322 | 0.2023 | 0.0597 | -3.1251
-16.5 | -0.6217 | 0.19577 | 0.0571 | -3.1757
-16 | -0.611 | 0.18956 | 0.0546 | -3.2233
-15.5 | -0.599 | 0.18416 | 0.0521 | -3.2526
-15 | -0.5869 | 0.17866 | 0.0498 | -3.285
-14.5 | -0.8126 | 0.20958 | 0.0844 | -3.8773
-14 | -0.7915 | 0.2018 | 0.0805 | -3.9222
-13.5 | -0.7718 | 0.19345 | 0.0766 | -3.9897
-13 | -0.7535 | 0.18515 | 0.0728 | -4.0697
-12.5 | -0.7358 | 0.17676 | 0.0691 | -4.1627
-12 | -0.7194 | 0.16836 | 0.0655 | -4.273
-11.5 | -0.7041 | 0.16007 | 0.0622 | -4.3987
-11 | -0.6899 | 0.15159 | 0.0589 | -4.5511
-10.5 | -0.6846 | 0.1408 | 0.055 | -4.8622
-10 | -0.6757 | 0.13154 | 0.0515 | -5.1368
-9.5 | -0.6648 | 0.12322 | 0.0483 | -5.3952
-9 | -0.6542 | 0.11509 | 0.0451 | -5.6842
-8.5 | -0.6448 | 0.10682 | 0.0417 | -6.0363
-7.5 | -0.6267 | 0.09197 | 0.0351 | -6.8142
-7 | -0.6149 | 0.08495 | 0.0311 | -7.2384
-6.5 | -0.6039 | 0.07755 | 0.0259 | -7.7872
-6 | -0.5776 | 0.06741 | 0.0125 | -8.5685
-5.5 | -0.5384 | 0.05355 | -0.0071 | -10.0542
-5 | -0.4856 | 0.03967 | -0.0235 | -12.241
-4.5 | -0.4291 | 0.02426 | -0.0344 | -17.6876
-4 | -0.3722 | 0.01104 | -0.0379 | -33.7138
-3.5 | -0.3052 | 0.00641 | -0.0369 | -47.6131
-3 | -0.2345 | 0.00567 | -0.0354 | -41.358
-2.5 | -0.1647 | 0.00533 | -0.0342 | -30.9006
-1.5 | -0.0284 | 0.00523 | -0.0325 | -5.4302
-1 | 0.0388 | 0.00518 | -0.0319 | 7.4903
-0.5 | 0.1056 | 0.00514 | -0.0314 | 20.5447
0 | 0.1722 | 0.00507 | -0.0311 | 33.9645
0.5 | 0.2387 | 0.00501 | -0.0308 | 47.6447
1 | 0.3053 | 0.00495 | -0.0305 | 61.6768
1.5 | 0.372 | 0.00496 | -0.0301 | 75
2 | 0.439 | 0.00497 | -0.0297 | 88.33
3 | 0.5742 | 0.00507 | -0.0286 | 113.2544
3.5 | 0.6427 | 0.00518 | -0.0278 | 124.0734
4 | 0.7116 | 0.00522 | -0.0268 | 136.3218
4.5 | 0.778 | 0.00525 | -0.0246 | 148.1905
5 | 0.8493 | 0.00569 | -0.0229 | 149.2619
5.5 | 0.9223 | 0.00616 | -0.0208 | 149.724
6 | 0.9971 | 0.00674 | -0.0181 | 147.9377
6.5 | 1.072 | 0.00839 | -0.0142 | 127.7712
7 | 1.1196 | 0.01603 | -0.0095 | 69.844
7.5 | 1.1277 | 0.02848 | -0.0097 | 39.5962
8 | 1.1148 | 0.04231 | -0.0177 | 26.3484
8.5 | 1.1051 | 0.06016 | -0.037 | 18.3693
9 | 1.084 | 0.07225 | -0.0464 | 15.0035
9.5 | 1.0643 | 0.08382 | -0.0535 | 12.6974
10 | 1.0463 | 0.09535 | -0.06 | 10.9733
10.5 | 1.0298 | 0.107 | -0.0661 | 9.6243
11 | 1.0159 | 0.11875 | -0.072 | 8.5549
11.5 | 1.0052 | 0.13066 | -0.0779 | 7.6932
12 | 0.9969 | 0.14273 | -0.0838 | 6.9845
12.5 | 0.9922 | 0.15477 | -0.0897 | 6.4108
13 | 0.9901 | 0.16724 | -0.096 | 5.9202
13.5 | 0.9924 | 0.17936 | -0.1021 | 5.533
14 | 0.9988 | 0.19134 | -0.1082 | 5.22
14.5 | 1.0087 | 0.20315 | -0.1142 | 4.9653
15 | 1.0218 | 0.21414 | -0.1199 | 4.7716
15.5 | 1.035 | 0.22631 | -0.1262 | 4.5734
16 | 1.0537 | 0.23566 | -0.1313 | 4.4713
16.5 | 1.0722 | 0.24598 | -0.1368 | 4.3589
17 | 1.0907 | 0.2574 | -0.1429 | 4.2374
17.5 | 1.1102 | 0.26888 | -0.1489 | 4.129
18 | 1.1307 | 0.2794 | -0.1547 | 4.0469
18.5 | 1.1516 | 0.28987 | -0.1605 | 3.9728
19 | 1.1728 | 0.29969 | -0.1662 | 3.9134
19.5 | 1.1942 | 0.30879 | -0.1719 | 3.8674
20 | 1.2155 | 0.31794 | -0.1776 | 3.823

## 137. Re 18M Mach 0.00 (1)
BIGFOIL.COM POLAR EXPORT
Zone-36
Zone-36 |  |  |  | Cl Max: | 0.926 | at alpha= | 9 | deg
JavaFoil+Calcfoil stall+Eppler ext transition |  |  |  | L/D Max: | 130.341 | at alpha= | 7.5 | deg
Re: | 18000000 |  |  | Cd Min: | 0.00506 | at alpha= | -0.5 | deg
Mach: | 0 |  |  | Cl=0 at alpha= | -1.2895 | deg
|  |  |  | @ Cl=0.1, Cd= | 0.0050898
|  |  |  | @ Cl=0.4, Cd= | 0.00523
|  |  |  | @ Cl=0.6, Cd= | 0.0812
alpha (deg) | Cl | Cd | Cm | Cl/Cd
-13 | -0.294 | 0.08103 | -0.015 | -3.629
-12.5 | -0.31 | 0.07659 | -0.016 | -4.052
-12 | -0.327 | 0.07163 | -0.016 | -4.567
-11.5 | -0.343 | 0.06773 | -0.016 | -5.07
-11 | -0.359 | 0.06406 | -0.016 | -5.606
-10.5 | -0.375 | 0.05963 | -0.016 | -6.282
-10 | -0.389 | 0.05541 | -0.016 | -7.014
-9.5 | -0.401 | 0.05127 | -0.017 | -7.821
-9 | -0.411 | 0.04689 | -0.017 | -8.77
-8.5 | -0.421 | 0.04036 | -0.019 | -10.437
-8 | -0.508 | 0.0061 | -0.027 | -83.174
-7.5 | -0.503 | 0.00614 | -0.027 | -81.89
-7 | -0.492 | 0.00607 | -0.026 | -80.952
-6.5 | -0.474 | 0.00587 | -0.026 | -80.798
-6 | -0.45 | 0.00583 | -0.026 | -77.099
-5.5 | -0.419 | 0.00567 | -0.026 | -73.871
-5 | -0.382 | 0.00556 | -0.026 | -68.771
-4.5 | -0.34 | 0.00551 | -0.026 | -61.712
-4 | -0.293 | 0.00556 | -0.025 | -52.723
-3.5 | -0.243 | 0.0055 | -0.025 | -44.225
-3 | -0.191 | 0.00537 | -0.025 | -35.536
-2.5 | -0.136 | 0.0053 | -0.025 | -25.749
-2 | -0.081 | 0.0053 | -0.025 | -15.231
-1.5 | -0.024 | 0.00531 | -0.025 | -4.593
-1 | 0.033 | 0.00528 | -0.025 | 6.208
-0.5 | 0.09 | 0.00506 | -0.024 | 17.769
0 | 0.147 | 0.00523 | -0.024 | 28.111
0.5 | 0.202 | 0.00521 | -0.024 | 38.789
1 | 0.259 | 0.00525 | -0.024 | 49.318
1.5 | 0.315 | 0.00525 | -0.024 | 60.109
2 | 0.372 | 0.00517 | -0.024 | 71.95
2.5 | 0.428 | 0.00529 | -0.024 | 81.033
3 | 0.485 | 0.00561 | -0.023 | 86.407
3.5 | 0.541 | 0.00576 | -0.023 | 93.997
4 | 0.598 | 0.00584 | -0.023 | 102.396
4.5 | 0.652 | 0.00604 | -0.023 | 107.946
5 | 0.703 | 0.00618 | -0.023 | 113.661
5.5 | 0.751 | 0.00646 | -0.023 | 116.28
6 | 0.795 | 0.00666 | -0.023 | 119.399
6.5 | 0.834 | 0.00654 | -0.023 | 127.583
7 | 0.868 | 0.0069 | -0.022 | 125.722
7.5 | 0.895 | 0.00687 | -0.022 | 130.341
8 | 0.915 | 0.00724 | -0.022 | 126.278
8.5 | 0.925 | 0.00729 | -0.022 | 126.915
9 | 0.926 | 0.00804 | -0.022 | 115.12
9.5 | 0.92 | 0.00852 | -0.022 | 107.955
10 | 0.905 | 0.00906 | -0.022 | 99.905
10.5 | 0.885 | 0.00981 | -0.022 | 90.13
11 | 0.847 | 0.01241 | -0.021 | 68.245
11.5 | 0.763 | 0.02259 | -0.02 | 33.769
12 | 0.688 | 0.04191 | -0.017 | 16.425
12.5 | 0.637 | 0.05457 | -0.016 | 11.671
13 | 0.592 | 0.06477 | -0.015 | 9.144
13.5 | 0.551 | 0.07354 | -0.015 | 7.497
14 | 0.513 | 0.0812 | -0.014 | 6.321

## 138. Re 18M Mach 0.00 (2)
BIGFOIL.COM POLAR EXPORT
Zone-36
Zone-36 |  |  |  | Cl Max: | 1.9844 | at alpha= | 18.5 | deg
XFOIL ncrit=9 |  |  |  | L/D Max: | 148.439 | at alpha= | 7.5 | deg
Re: | 18000000 |  |  | Cd Min: | 0.08645 | at alpha= | 20 | deg
Mach: | 0 |  |  | Cl=0 at alpha= | -1.3082 | deg
|  |  |  | @ Cl=0.1, Cd= | 0.0050005
|  |  |  | @ Cl=0.4, Cd= | 0.0048748
|  |  |  | @ Cl=0.6, Cd= | 0.005034
alpha (deg) | Cl | Cd | Cm | Cl/Cd
-17 | -1.5646 | 0.03887 | -0.0332 | -40.2521
-16.5 | -1.5601 | 0.03166 | -0.0359 | -49.2767
-16 | -1.5314 | 0.02785 | -0.0362 | -54.9874
-15.5 | -1.4954 | 0.02493 | -0.0361 | -59.984
-15 | -1.455 | 0.02252 | -0.0358 | -64.6092
-14.5 | -1.4109 | 0.02066 | -0.0355 | -68.2914
-14 | -1.3656 | 0.01883 | -0.0351 | -72.5226
-13.5 | -1.3182 | 0.01733 | -0.0347 | -76.0646
-13 | -1.2694 | 0.016 | -0.0344 | -79.3375
-12.5 | -1.2198 | 0.01473 | -0.034 | -82.8106
-12 | -1.1699 | 0.01337 | -0.0336 | -87.5019
-11.5 | -1.1184 | 0.01237 | -0.0333 | -90.4123
-11 | -1.0663 | 0.01143 | -0.0329 | -93.2896
-10.5 | -1.014 | 0.01042 | -0.0326 | -97.3129
-10 | -0.9609 | 0.00961 | -0.0322 | -99.9896
-9.5 | -0.9075 | 0.0088 | -0.0319 | -103.125
-9 | -0.8535 | 0.00808 | -0.0316 | -105.6312
-8.5 | -0.7992 | 0.00746 | -0.0313 | -107.1314
-8 | -0.7446 | 0.00683 | -0.031 | -109.019
-7.5 | -0.6896 | 0.00633 | -0.0307 | -108.9415
-7 | -0.6335 | 0.00597 | -0.0305 | -106.1139
-6.5 | -0.5814 | 0.00619 | -0.0296 | -93.9257
-6 | -0.5259 | 0.00581 | -0.0294 | -90.5164
-5.5 | -0.4701 | 0.00563 | -0.0292 | -83.4991
-5 | -0.4143 | 0.00551 | -0.0289 | -75.1906
-4.5 | -0.3584 | 0.00542 | -0.0287 | -66.1255
-4 | -0.3025 | 0.00533 | -0.0286 | -56.7542
-3 | -0.1903 | 0.00516 | -0.0282 | -36.8798
-2.5 | -0.1341 | 0.00513 | -0.028 | -26.1404
-2 | -0.0778 | 0.00513 | -0.0278 | -15.1657
-1.5 | -0.0216 | 0.0051 | -0.0277 | -4.2353
-1 | 0.0347 | 0.00507 | -0.0275 | 6.8442
0 | 0.1474 | 0.00495 | -0.0272 | 29.7778
0.5 | 0.2036 | 0.00493 | -0.0272 | 41.2982
1 | 0.26 | 0.00485 | -0.0271 | 53.6082
1.5 | 0.3162 | 0.00483 | -0.027 | 65.4658
2 | 0.3724 | 0.00486 | -0.0269 | 76.6255
2.5 | 0.4285 | 0.00489 | -0.0268 | 87.6278
3 | 0.4845 | 0.00491 | -0.0268 | 98.6762
3.5 | 0.5404 | 0.00499 | -0.0267 | 108.2966
4 | 0.5963 | 0.00503 | -0.0266 | 118.5487
4.5 | 0.6517 | 0.00509 | -0.0265 | 128.0354
5 | 0.7044 | 0.00498 | -0.0257 | 141.4458
5.5 | 0.7598 | 0.00528 | -0.0255 | 143.9015
6 | 0.815 | 0.00561 | -0.0253 | 145.2763
6.5 | 0.8701 | 0.00591 | -0.0251 | 147.225
7 | 0.9249 | 0.00629 | -0.0249 | 147.0429
7.5 | 0.9797 | 0.0066 | -0.0246 | 148.4394
8 | 1.034 | 0.007 | -0.0244 | 147.7143
9.5 | 1.1955 | 0.00829 | -0.0235 | 144.2099
10 | 1.2486 | 0.00879 | -0.0232 | 142.0478
10.5 | 1.3009 | 0.00945 | -0.0228 | 137.6614
11 | 1.3526 | 0.01017 | -0.0223 | 132.999
11.5 | 1.4042 | 0.01082 | -0.0219 | 129.7782
12 | 1.4553 | 0.01152 | -0.0214 | 126.3281
12.5 | 1.5057 | 0.01228 | -0.0209 | 122.614
13 | 1.5553 | 0.01309 | -0.0204 | 118.8159
13.5 | 1.6041 | 0.01397 | -0.0197 | 114.8246
14 | 1.652 | 0.01491 | -0.0191 | 110.7981
14.5 | 1.6989 | 0.01593 | -0.0183 | 106.6478
15 | 1.7445 | 0.01704 | -0.0174 | 102.3768
15.5 | 1.7885 | 0.01825 | -0.0165 | 98
16 | 1.8308 | 0.01957 | -0.0154 | 93.5514
16.5 | 1.8708 | 0.02104 | -0.0141 | 88.9163
17 | 1.9079 | 0.02268 | -0.0126 | 84.1226
17.5 | 1.9409 | 0.02456 | -0.0109 | 79.0269
18 | 1.9679 | 0.02676 | -0.0087 | 73.5389
18.5 | 1.9844 | 0.0295 | -0.0058 | 67.2678
19 | 1.9636 | 0.03392 | -0.001 | 57.8892
19.5 | 1.9285 | 0.04565 | -0.0089 | 42.2453
20 | 1.7462 | 0.08645 | -0.0359 | 20.199

## 139. Re 18M Mach 0.10 (1)
BIGFOIL.COM POLAR EXPORT
Zone-36
Zone-36 |  |  |  | Cl Max: | 0.92 | at alpha= | 8.5 | deg
JavaFoil+Calcfoil stall+Eppler ext transition |  |  |  | L/D Max: | 128.923 | at alpha= | 7.5 | deg
Re: | 18000000 |  |  | Cd Min: | 0.00506 | at alpha= | -0.5 | deg
Mach: | 0.1 |  |  | Cl=0 at alpha= | -1.2895 | deg
|  |  |  | @ Cl=0.1, Cd= | 0.0050893
|  |  |  | @ Cl=0.4, Cd= | 0.0052257
|  |  |  | @ Cl=0.6, Cd= | 0.07727
alpha (deg) | Cl | Cd | Cm | Cl/Cd
-12.5 | -0.274 | 0.07734 | -0.015 | -3.546
-12 | -0.293 | 0.07249 | -0.016 | -4.043
-11.5 | -0.312 | 0.06816 | -0.016 | -4.577
-11 | -0.33 | 0.06479 | -0.016 | -5.097
-10.5 | -0.349 | 0.06032 | -0.016 | -5.778
-10 | -0.365 | 0.05623 | -0.016 | -6.499
-9.5 | -0.381 | 0.05222 | -0.016 | -7.291
-9 | -0.394 | 0.04811 | -0.017 | -8.182
-8.5 | -0.405 | 0.04294 | -0.018 | -9.428
-8 | -0.428 | 0.0277 | -0.021 | -15.454
-7.5 | -0.494 | 0.00615 | -0.027 | -80.293
-7 | -0.486 | 0.00609 | -0.027 | -79.792
-6.5 | -0.47 | 0.00588 | -0.026 | -79.975
-6 | -0.448 | 0.00582 | -0.026 | -77.015
-5.5 | -0.419 | 0.00568 | -0.026 | -73.654
-5 | -0.383 | 0.00566 | -0.026 | -67.635
-4.5 | -0.34 | 0.00551 | -0.026 | -61.773
-4 | -0.294 | 0.00556 | -0.026 | -52.855
-3.5 | -0.244 | 0.0055 | -0.025 | -44.377
-3 | -0.192 | 0.00537 | -0.025 | -35.685
-2.5 | -0.137 | 0.0053 | -0.025 | -25.87
-2 | -0.081 | 0.0053 | -0.025 | -15.308
-1.5 | -0.024 | 0.00531 | -0.025 | -4.616
-1 | 0.033 | 0.00528 | -0.025 | 6.241
-0.5 | 0.09 | 0.00506 | -0.024 | 17.859
0 | 0.148 | 0.00523 | -0.024 | 28.259
0.5 | 0.203 | 0.00521 | -0.024 | 38.983
1 | 0.26 | 0.00525 | -0.024 | 49.556
1.5 | 0.317 | 0.00525 | -0.024 | 60.388
2 | 0.374 | 0.00517 | -0.024 | 72.275
2.5 | 0.43 | 0.00529 | -0.024 | 81.387
3 | 0.487 | 0.00562 | -0.024 | 86.732
3.5 | 0.544 | 0.00576 | -0.023 | 94.341
4 | 0.6 | 0.00584 | -0.023 | 102.762
4.5 | 0.655 | 0.00605 | -0.023 | 108.273
5 | 0.706 | 0.0062 | -0.023 | 113.948
5.5 | 0.754 | 0.00648 | -0.023 | 116.458
6 | 0.798 | 0.00669 | -0.023 | 119.23
6.5 | 0.836 | 0.00657 | -0.023 | 127.306
7 | 0.869 | 0.00694 | -0.023 | 125.31
7.5 | 0.895 | 0.00694 | -0.022 | 128.923
8 | 0.913 | 0.0073 | -0.022 | 125.077
8.5 | 0.92 | 0.00736 | -0.022 | 124.95
9 | 0.918 | 0.00816 | -0.022 | 112.577
9.5 | 0.908 | 0.00862 | -0.022 | 105.251
10 | 0.889 | 0.00921 | -0.022 | 96.525
10.5 | 0.862 | 0.01152 | -0.022 | 74.791
11 | 0.803 | 0.0143 | -0.021 | 56.142
11.5 | 0.71 | 0.03128 | -0.019 | 22.709
12 | 0.645 | 0.04824 | -0.017 | 13.38
12.5 | 0.594 | 0.05937 | -0.016 | 10.008
13 | 0.547 | 0.06916 | -0.015 | 7.913
13.5 | 0.504 | 0.07727 | -0.014 | 6.525

## 140. Re 18M Mach 0.10 (2)
BIGFOIL.COM POLAR EXPORT
Zone-36
Zone-36 |  |  |  | Cl Max: | 1.9279 | at alpha= | 17.5 | deg
XFOIL ncrit=9 |  |  |  | L/D Max: | 148.391 | at alpha= | 7.5 | deg
Re: | 18000000 |  |  | Cd Min: | 0.22056 | at alpha= | 20 | deg
Mach: | 0.1 |  |  | Cl=0 at alpha= | -1.3078 | deg
|  |  |  | @ Cl=0.1, Cd= | 0.005018
|  |  |  | @ Cl=0.4, Cd= | 0.0048781
|  |  |  | @ Cl=0.6, Cd= | 0.0050401
alpha (deg) | Cl | Cd | Cm | Cl/Cd
-13.5 | -1.3064 | 0.02671 | -0.0359 | -48.9105
-13 | -1.2669 | 0.02292 | -0.0361 | -55.2749
-12.5 | -1.2224 | 0.02003 | -0.0359 | -61.0285
-12 | -1.1762 | 0.01725 | -0.0357 | -68.1855
-11.5 | -1.1259 | 0.01551 | -0.0352 | -72.5919
-11 | -1.0745 | 0.01395 | -0.0347 | -77.0251
-10.5 | -1.0228 | 0.01228 | -0.0342 | -83.2899
-10 | -0.9697 | 0.01104 | -0.0338 | -87.8351
-9.5 | -0.916 | 0.00984 | -0.0333 | -93.0894
-9 | -0.8617 | 0.00881 | -0.0328 | -97.8093
-8.5 | -0.8068 | 0.00798 | -0.0323 | -101.1028
-8 | -0.7516 | 0.00713 | -0.0319 | -105.4137
-7.5 | -0.6959 | 0.00652 | -0.0315 | -106.7331
-7 | -0.6389 | 0.00609 | -0.0313 | -104.9097
-6.5 | -0.5864 | 0.00628 | -0.0302 | -93.3758
-6 | -0.5303 | 0.00585 | -0.0299 | -90.6496
-5.5 | -0.4739 | 0.00565 | -0.0296 | -83.8761
-4.5 | -0.3611 | 0.00544 | -0.0291 | -66.3787
-4 | -0.3046 | 0.00534 | -0.0288 | -57.0412
-3.5 | -0.2482 | 0.00527 | -0.0286 | -47.0968
-3 | -0.1916 | 0.00516 | -0.0284 | -37.1318
-2.5 | -0.135 | 0.00514 | -0.0282 | -26.2646
-2 | -0.0784 | 0.00513 | -0.028 | -15.2827
-1.5 | -0.0218 | 0.0051 | -0.0278 | -4.2745
-1 | 0.0349 | 0.00507 | -0.0277 | 6.8836
-0.5 | 0.0915 | 0.00503 | -0.0275 | 18.1909
0 | 0.1482 | 0.00495 | -0.0274 | 29.9394
0.5 | 0.2048 | 0.00493 | -0.0273 | 41.5416
1 | 0.2614 | 0.00485 | -0.0272 | 53.8969
1.5 | 0.318 | 0.00483 | -0.0271 | 65.8385
2 | 0.3745 | 0.00486 | -0.027 | 77.0576
2.5 | 0.431 | 0.0049 | -0.0269 | 87.9592
3 | 0.4874 | 0.00492 | -0.0269 | 99.065
3.5 | 0.5437 | 0.00499 | -0.0268 | 108.9579
4 | 0.5999 | 0.00504 | -0.0267 | 119.0278
4.5 | 0.6557 | 0.00511 | -0.0265 | 128.317
5 | 0.7088 | 0.005 | -0.0257 | 141.76
5.5 | 0.7647 | 0.00531 | -0.0254 | 144.0113
6 | 0.8204 | 0.00565 | -0.0252 | 145.2035
6.5 | 0.8761 | 0.00595 | -0.0249 | 147.2437
7 | 0.9315 | 0.00632 | -0.0246 | 147.3892
7.5 | 0.9868 | 0.00665 | -0.0243 | 148.391
8 | 1.0417 | 0.0071 | -0.024 | 146.7183
8.5 | 1.0965 | 0.00753 | -0.0236 | 145.6175
9 | 1.1512 | 0.00795 | -0.0232 | 144.805
9.5 | 1.2055 | 0.00841 | -0.0228 | 143.3413
10 | 1.2592 | 0.009 | -0.0224 | 139.9111
10.5 | 1.312 | 0.00977 | -0.0218 | 134.2886
11 | 1.365 | 0.01043 | -0.0212 | 130.8725
11.5 | 1.4174 | 0.01115 | -0.0206 | 127.1211
12 | 1.4692 | 0.01192 | -0.02 | 123.255
12.5 | 1.5203 | 0.01278 | -0.0192 | 118.9593
13 | 1.5707 | 0.0137 | -0.0185 | 114.6496
13.5 | 1.6202 | 0.0147 | -0.0176 | 110.2177
14 | 1.6686 | 0.0158 | -0.0167 | 105.6076
14.5 | 1.7157 | 0.01701 | -0.0156 | 100.8642
15 | 1.7612 | 0.01834 | -0.0144 | 96.0305
15.5 | 1.8045 | 0.01985 | -0.0131 | 90.9068
16 | 1.8451 | 0.02154 | -0.0116 | 85.6592
16.5 | 1.8816 | 0.02355 | -0.0098 | 79.8981
17 | 1.9109 | 0.02606 | -0.0076 | 73.3269
17.5 | 1.9279 | 0.02935 | -0.0047 | 65.6865
18 | 1.9154 | 0.03344 | 0.0003 | 57.2787
18.5 | 1.872 | 0.04612 | -0.0084 | 40.5898
19 | 1.7439 | 0.07802 | -0.031 | 22.352
20 | 1.171 | 0.22056 | -0.1194 | 5.3092

## 141. Re 18M Mach 0.25 (1)
BIGFOIL.COM POLAR EXPORT
Zone-36
Zone-36 |  |  |  | Cl Max: | 0.892 | at alpha= | 8 | deg
JavaFoil+Calcfoil stall+Eppler ext transition |  |  |  | L/D Max: | 126.638 | at alpha= | 7 | deg
Re: | 18000000 |  |  | Cd Min: | 0.00505 | at alpha= | -0.5 | deg
Mach: | 0.25 |  |  | Cl=0 at alpha= | -1.2881 | deg
|  |  |  | @ Cl=0.1, Cd= | 0.08277
|  |  |  | @ Cl=0.4, Cd= | 0.08277
|  |  |  | @ Cl=0.6, Cd= | 0.08277
alpha (deg) | Cl | Cd | Cm | Cl/Cd
-11.5 | -0.057 | 0.07103 | -0.015 | -0.804
-11 | -0.054 | 0.06606 | -0.016 | -0.824
-10.5 | -0.052 | 0.06278 | -0.015 | -0.822
-10 | -0.14 | 0.05948 | -0.015 | -2.353
-9.5 | -0.196 | 0.05562 | -0.016 | -3.523
-9 | -0.242 | 0.05176 | -0.016 | -4.681
-8.5 | -0.281 | 0.04878 | -0.016 | -5.77
-8 | -0.315 | 0.04392 | -0.017 | -7.17
-7.5 | -0.339 | 0.04071 | -0.017 | -8.332
-7 | -0.431 | 0.00608 | -0.027 | -70.795
-6.5 | -0.436 | 0.00607 | -0.027 | -71.752
-6 | -0.429 | 0.00591 | -0.027 | -72.525
-5.5 | -0.41 | 0.00577 | -0.027 | -71.119
-5 | -0.381 | 0.00566 | -0.027 | -67.385
-4.5 | -0.343 | 0.00555 | -0.026 | -61.803
-4 | -0.298 | 0.00558 | -0.026 | -53.451
-3.5 | -0.249 | 0.00552 | -0.026 | -45.111
-3 | -0.196 | 0.00551 | -0.026 | -35.57
-2.5 | -0.141 | 0.0053 | -0.026 | -26.51
-2 | -0.083 | 0.0053 | -0.026 | -15.726
-1.5 | -0.025 | 0.00531 | -0.025 | -4.739
-1 | 0.034 | 0.00534 | -0.025 | 6.332
-0.5 | 0.093 | 0.00505 | -0.025 | 18.371
0 | 0.152 | 0.00522 | -0.025 | 29.065
0.5 | 0.209 | 0.00521 | -0.025 | 40.031
1 | 0.267 | 0.00525 | -0.025 | 50.846
1.5 | 0.325 | 0.00525 | -0.025 | 61.925
2 | 0.384 | 0.00518 | -0.024 | 74.07
2.5 | 0.442 | 0.0053 | -0.024 | 83.347
3 | 0.5 | 0.00565 | -0.024 | 88.571
3.5 | 0.558 | 0.0058 | -0.024 | 96.287
4 | 0.616 | 0.00589 | -0.024 | 104.63
4.5 | 0.672 | 0.00612 | -0.024 | 109.76
5 | 0.723 | 0.00626 | -0.024 | 115.619
5.5 | 0.771 | 0.00656 | -0.024 | 117.639
6 | 0.813 | 0.00679 | -0.023 | 119.781
6.5 | 0.847 | 0.00673 | -0.023 | 125.796
7 | 0.873 | 0.00689 | -0.023 | 126.638
7.5 | 0.889 | 0.00721 | -0.023 | 123.264
8 | 0.892 | 0.00766 | -0.023 | 116.461
8.5 | 0.877 | 0.00815 | -0.023 | 107.617
9 | 0.847 | 0.00857 | -0.023 | 98.859
9.5 | 0.802 | 0.00959 | -0.023 | 83.652
10 | 0.718 | 0.01376 | -0.022 | 52.159
10.5 | 0.585 | 0.03653 | -0.018 | 16.006
11 | 0.493 | 0.05341 | -0.016 | 9.231
11.5 | 0.412 | 0.06143 | -0.015 | 6.703
12 | 0.323 | 0.07097 | -0.014 | 4.546
12.5 | 0.222 | 0.07922 | -0.013 | 2.8
13 | 0.08 | 0.08277 | -0.013 | 0.968

## 142. Re 18M Mach 0.25 (2)
BIGFOIL.COM POLAR EXPORT
Zone-36
Zone-36 |  |  |  | Cl Max: | 1.5697 | at alpha= | 13 | deg
XFOIL ncrit=9 |  |  |  | L/D Max: | 148.3 | at alpha= | 7 | deg
Re: | 18000000 |  |  | Cd Min: | 0.22015 | at alpha= | 18 | deg
Mach: | 0.25 |  |  | Cl=0 at alpha= | -99 | deg
|  |  |  | @ Cl=0.1, Cd= | 0.00496
|  |  |  | @ Cl=0.4, Cd= | 0.004887
|  |  |  | @ Cl=0.6, Cd= | 0.0050627
alpha (deg) | Cl | Cd | Cm | Cl/Cd
0 | 0.1526 | 0.00496 | -0.0281 | 30.7661
0.5 | 0.211 | 0.00493 | -0.0279 | 42.7992
1 | 0.2694 | 0.00486 | -0.0278 | 55.4321
1.5 | 0.3279 | 0.00484 | -0.0277 | 67.7479
2 | 0.3863 | 0.00488 | -0.0276 | 79.1598
2.5 | 0.4447 | 0.00491 | -0.0274 | 90.5703
3 | 0.5031 | 0.00495 | -0.0273 | 101.6364
3.5 | 0.5616 | 0.00501 | -0.0271 | 112.0958
4 | 0.6199 | 0.00509 | -0.0268 | 121.7878
4.5 | 0.6782 | 0.00516 | -0.0265 | 131.4341
5 | 0.7337 | 0.00509 | -0.0254 | 144.1454
5.5 | 0.7922 | 0.00543 | -0.025 | 145.8932
6 | 0.8509 | 0.00579 | -0.0244 | 146.9603
6.5 | 0.9095 | 0.00618 | -0.0238 | 147.1683
7 | 0.9684 | 0.00653 | -0.0231 | 148.3002
7.5 | 1.0271 | 0.00701 | -0.0224 | 146.5193
8 | 1.086 | 0.00749 | -0.0215 | 144.9933
8.5 | 1.145 | 0.00798 | -0.0206 | 143.4837
9 | 1.2038 | 0.00859 | -0.0195 | 140.1397
9.5 | 1.262 | 0.00944 | -0.0182 | 133.6864
10 | 1.3196 | 0.01049 | -0.0168 | 125.796
10.5 | 1.3767 | 0.01167 | -0.0153 | 117.9692
11 | 1.4325 | 0.01315 | -0.0135 | 108.9354
11.5 | 1.4858 | 0.01509 | -0.0115 | 98.4626
12 | 1.5335 | 0.01797 | -0.0092 | 85.3367
12.5 | 1.5667 | 0.02287 | -0.0065 | 68.5046
13 | 1.5697 | 0.03099 | -0.0041 | 50.6518
13.5 | 1.5416 | 0.03989 | -0.0033 | 38.6463
14 | 1.5116 | 0.05956 | -0.0255 | 25.3794
14.5 | 1.4623 | 0.07672 | -0.0353 | 19.0602
15 | 1.4094 | 0.09281 | -0.0438 | 15.1859
15.5 | 1.3401 | 0.11206 | -0.0546 | 11.9588
16 | 1.2711 | 0.13251 | -0.0664 | 9.5925
16.5 | 1.1984 | 0.15631 | -0.0806 | 7.6668
17.5 | 1.1039 | 0.20222 | -0.1082 | 5.4589
18 | 1.0886 | 0.22015 | -0.1187 | 4.9448

## 143. Re 18M Mach 0.50 (1)
BIGFOIL.COM POLAR EXPORT
Zone-36
Zone-36 |  |  |  | Cl Max: | 1.123 | at alpha= | 20 | deg
JavaFoil+Calcfoil stall+Eppler ext transition |  |  |  | L/D Max: | 115.935 | at alpha= | 5 | deg
Re: | 18000000 |  |  | Cd Min: | 0.00504 | at alpha= | 0 | deg
Mach: | 0.5 |  |  | Cl=0 at alpha= | -1.2879 | deg
|  |  |  | @ Cl=0.1, Cd= | 0.0051761
|  |  |  | @ Cl=0.4, Cd= | 0.005316
|  |  |  | @ Cl=0.6, Cd= | 0.0059069
alpha (deg) | Cl | Cd | Cm | Cl/Cd
-20 | -0.988 | 0.16088 | -0.022 | -6.141
-19.5 | -0.962 | 0.15363 | -0.021 | -6.262
-19 | -0.94 | 0.13875 | -0.022 | -6.772
-18.5 | -0.909 | 0.14568 | -0.021 | -6.241
-18 | -0.887 | 0.12924 | -0.021 | -6.865
-17.5 | -0.858 | 0.13091 | -0.02 | -6.555
-17 | -0.835 | 0.11814 | -0.021 | -7.067
-16.5 | -0.814 | 0.10539 | -0.022 | -7.721
-16 | -0.782 | 0.10862 | -0.02 | -7.198
-15.5 | -0.762 | 0.09433 | -0.022 | -8.082
-15 | -0.731 | 0.09632 | -0.02 | -7.59
-14.5 | -0.712 | 0.08301 | -0.022 | -8.582
-14 | -0.685 | 0.07982 | -0.021 | -8.582
-13.5 | -0.68 | 0.05774 | -0.025 | -11.776
-13 | -0.634 | 0.07123 | -0.022 | -8.897
-12.5 | -0.619 | 0.05739 | -0.024 | -10.787
-12 | -0.579 | 0.06583 | -0.021 | -8.797
-11.5 | -0.561 | 0.05526 | -0.023 | -10.145
-11 | -0.608 | 0.01425 | -0.03 | -42.672
-10.5 | -0.516 | 0.04304 | -0.024 | -11.977
-10 | -0.472 | 0.05397 | -0.02 | -8.737
-9.5 | -0.462 | 0.03741 | -0.024 | -12.349
-9 | -0.424 | 0.04328 | -0.022 | -9.798
-8.5 | -0.476 | 0.00671 | -0.031 | -70.962
-8 | -0.369 | 0.03917 | -0.021 | -9.423
-7.5 | -0.411 | 0.0061 | -0.031 | -67.293
-7 | -0.378 | 0.00639 | -0.03 | -59.142
-6.5 | -0.345 | 0.00609 | -0.03 | -56.621
-6 | -0.312 | 0.00611 | -0.03 | -51.033
-5.5 | -0.279 | 0.00595 | -0.03 | -46.862
-5 | -0.246 | 0.00581 | -0.03 | -42.303
-4.5 | -0.213 | 0.00572 | -0.03 | -37.183
-4 | -0.246 | 0.00561 | -0.029 | -43.806
-3.5 | -0.255 | 0.00547 | -0.029 | -46.635
-3 | -0.211 | 0.00555 | -0.029 | -38.119
-2.5 | -0.155 | 0.00546 | -0.029 | -28.351
-2 | -0.092 | 0.00526 | -0.029 | -17.563
-1.5 | -0.028 | 0.00526 | -0.028 | -5.352
-1 | 0.038 | 0.00527 | -0.028 | 7.18
-0.5 | 0.104 | 0.00517 | -0.028 | 20.08
0 | 0.17 | 0.00504 | -0.028 | 33.661
0.5 | 0.232 | 0.00525 | -0.028 | 44.125
1 | 0.296 | 0.00529 | -0.028 | 55.998
1.5 | 0.361 | 0.00528 | -0.027 | 68.333
2 | 0.426 | 0.00534 | -0.027 | 79.683
2.5 | 0.49 | 0.00536 | -0.027 | 91.423
3 | 0.555 | 0.00581 | -0.027 | 95.505
3.5 | 0.62 | 0.00595 | -0.027 | 104.097
4 | 0.684 | 0.00621 | -0.027 | 110.187
4.5 | 0.742 | 0.00644 | -0.027 | 115.187
5 | 0.79 | 0.00682 | -0.026 | 115.935
5.5 | 0.822 | 0.00716 | -0.026 | 114.746
6 | 0.809 | 0.00758 | -0.026 | 106.688
6.5 | 0.514 | 0.00822 | -0.026 | 62.486
7 | 0.546 | 0.00842 | -0.026 | 64.865
7.5 | 0.579 | 0.00855 | -0.026 | 67.747
8 | 0.61 | 0.01084 | -0.026 | 56.239
8.5 | 0.6 | 0.01783 | -0.023 | 33.624
9 | 0.672 | 0.01201 | -0.025 | 55.944
9.5 | 0.697 | 0.01295 | -0.025 | 53.815
10 | 0.637 | 0.04153 | -0.02 | 15.333
10.5 | 0.669 | 0.04093 | -0.02 | 16.358
11 | 0.688 | 0.04774 | -0.019 | 14.42
11.5 | 0.721 | 0.0472 | -0.02 | 15.267
12 | 0.754 | 0.04614 | -0.02 | 16.34
12.5 | 0.762 | 0.06012 | -0.018 | 12.683
13 | 0.793 | 0.06093 | -0.019 | 13.01
13.5 | 0.79 | 0.08927 | -0.015 | 8.846
14 | 0.817 | 0.09247 | -0.015 | 8.838
14.5 | 0.847 | 0.09275 | -0.016 | 9.136
15 | 0.863 | 0.11218 | -0.014 | 7.697
15.5 | 0.893 | 0.11257 | -0.015 | 7.93
16 | 0.922 | 0.11315 | -0.015 | 8.144
16.5 | 0.941 | 0.1331 | -0.015 | 7.069
17 | 0.972 | 0.12612 | -0.015 | 7.709
17.5 | 0.992 | 0.14863 | -0.015 | 6.676
18 | 1.021 | 0.14479 | -0.015 | 7.054
18.5 | 1.043 | 0.1641 | -0.015 | 6.358
19 | 1.072 | 0.15851 | -0.015 | 6.764
19.5 | 1.095 | 0.17393 | -0.015 | 6.298
20 | 1.123 | 0.17319 | -0.015 | 6.485

## 144. Re 18M Mach 0.50 (2)
BIGFOIL.COM POLAR EXPORT
Zone-36
Zone-36 |  |  |  | Cl Max: | 1.2155 | at alpha= | 20 | deg
XFOIL ncrit=9 |  |  |  | L/D Max: | 152.815 | at alpha= | 5.5 | deg
Re: | 18000000 |  |  | Cd Min: | 0.31776 | at alpha= | 20 | deg
Mach: | 0.5 |  |  | Cl=0 at alpha= | -1.289 | deg
|  |  |  | @ Cl=0.1, Cd= | 0.0050734
|  |  |  | @ Cl=0.4, Cd= | 0.0049407
|  |  |  | @ Cl=0.6, Cd= | 0.0051147
alpha (deg) | Cl | Cd | Cm | Cl/Cd
-20 | -1.05 | 0.3066 | 0.1386 | -3.4247
-19.5 | -1.0277 | 0.2979 | 0.1332 | -3.4498
-19 | -1.0055 | 0.2892 | 0.1279 | -3.4768
-18.5 | -0.9832 | 0.28043 | 0.1227 | -3.506
-18 | -0.9608 | 0.27155 | 0.1176 | -3.5382
-17.5 | -0.9388 | 0.26269 | 0.1125 | -3.5738
-17 | -0.9174 | 0.25349 | 0.1074 | -3.6191
-16.5 | -0.8961 | 0.2432 | 0.1022 | -3.6846
-16 | -0.875 | 0.23415 | 0.0975 | -3.7369
-15.5 | -0.8541 | 0.22562 | 0.0929 | -3.7856
-15 | -0.8338 | 0.217 | 0.0885 | -3.8424
-14.5 | -0.8129 | 0.20942 | 0.0844 | -3.8817
-14 | -0.7925 | 0.20165 | 0.0804 | -3.9301
-13.5 | -0.7722 | 0.19347 | 0.0766 | -3.9913
-13 | -0.7538 | 0.18521 | 0.0729 | -4.07
-12.5 | -0.736 | 0.17683 | 0.0692 | -4.1622
-12 | -0.7195 | 0.16843 | 0.0656 | -4.2718
-11.5 | -0.7043 | 0.16014 | 0.0623 | -4.398
-11 | -0.6898 | 0.15173 | 0.059 | -4.5462
-10.5 | -0.6891 | 0.13929 | 0.0546 | -4.9472
-10 | -0.6779 | 0.13095 | 0.0514 | -5.1768
-9.5 | -0.6663 | 0.12287 | 0.0482 | -5.4228
-9 | -0.6553 | 0.11487 | 0.045 | -5.7047
-7.5 | -0.6277 | 0.09182 | 0.0349 | -6.8362
-7 | -0.6166 | 0.08464 | 0.031 | -7.285
-6.5 | -0.6047 | 0.07747 | 0.0259 | -7.8056
-6 | -0.5783 | 0.06713 | 0.012 | -8.6146
-5 | -0.4861 | 0.03801 | -0.0252 | -12.7887
-4 | -0.3732 | 0.01031 | -0.0382 | -36.1979
-3.5 | -0.3055 | 0.00623 | -0.037 | -49.0369
-3 | -0.2346 | 0.00564 | -0.0354 | -41.5957
-2.5 | -0.1648 | 0.00527 | -0.0342 | -31.2713
-2 | -0.0962 | 0.0052 | -0.0333 | -18.5
-1.5 | -0.0284 | 0.00516 | -0.0325 | -5.5039
-1 | 0.0389 | 0.00511 | -0.0319 | 7.6125
-0.5 | 0.1057 | 0.00507 | -0.0315 | 20.8481
0 | 0.1724 | 0.005 | -0.0311 | 34.48
0.5 | 0.2389 | 0.00495 | -0.0308 | 48.2626
1 | 0.3054 | 0.00491 | -0.0305 | 62.1996
1.5 | 0.3722 | 0.00492 | -0.0301 | 75.6504
2.5 | 0.5066 | 0.00502 | -0.0292 | 100.9163
3 | 0.5745 | 0.00507 | -0.0286 | 113.3136
3.5 | 0.643 | 0.00519 | -0.0278 | 123.8921
4 | 0.7122 | 0.00529 | -0.0268 | 134.6314
4.5 | 0.7818 | 0.00539 | -0.0254 | 145.0464
5 | 0.8499 | 0.00559 | -0.023 | 152.0394
5.5 | 0.923 | 0.00604 | -0.0209 | 152.8146
6 | 0.998 | 0.00658 | -0.0182 | 151.6717
6.5 | 1.0732 | 0.00815 | -0.0143 | 131.681
7 | 1.1217 | 0.01566 | -0.0095 | 71.6284
7.5 | 1.1307 | 0.028 | -0.0095 | 40.3821
8 | 1.118 | 0.04175 | -0.0171 | 26.7784
8.5 | 1.1086 | 0.05968 | -0.0364 | 18.5757
9 | 1.0875 | 0.0718 | -0.0461 | 15.1462
9.5 | 1.067 | 0.08345 | -0.0533 | 12.7861
10 | 1.049 | 0.095 | -0.0597 | 11.0421
10.5 | 1.033 | 0.10655 | -0.0658 | 9.695
11 | 1.0192 | 0.11824 | -0.0717 | 8.6198
11.5 | 1.0086 | 0.13008 | -0.0776 | 7.7537
12 | 1.0002 | 0.14206 | -0.0834 | 7.0407
12.5 | 0.9956 | 0.15403 | -0.0893 | 6.4637
13 | 0.9935 | 0.16638 | -0.0955 | 5.9713
13.5 | 0.9955 | 0.17846 | -0.1016 | 5.5783
14 | 1.0017 | 0.1903 | -0.1076 | 5.2638
14.5 | 1.0112 | 0.20206 | -0.1137 | 5.0045
15 | 1.0191 | 0.21584 | -0.1207 | 4.7216
15.5 | 1.0357 | 0.22595 | -0.126 | 4.5838
16 | 1.0543 | 0.23532 | -0.1311 | 4.4803
16.5 | 1.0729 | 0.24547 | -0.1367 | 4.3708
17 | 1.0913 | 0.25671 | -0.1427 | 4.2511
17.5 | 1.1107 | 0.26805 | -0.1487 | 4.1436
18 | 1.131 | 0.27883 | -0.1546 | 4.0562
18.5 | 1.1517 | 0.28973 | -0.1605 | 3.9751
19 | 1.1729 | 0.29959 | -0.1662 | 3.915
19.5 | 1.1942 | 0.30854 | -0.1718 | 3.8705
20 | 1.2155 | 0.31776 | -0.1776 | 3.8252

## 145. Re 20M Mach 0.00 (1)
BIGFOIL.COM POLAR EXPORT
Zone-36
Zone-36 |  |  |  | Cl Max: | 0.926 | at alpha= | 9 | deg
JavaFoil+Calcfoil stall+Eppler ext transition |  |  |  | L/D Max: | 129.354 | at alpha= | 7 | deg
Re: | 20000000 |  |  | Cd Min: | 0.00501 | at alpha= | -0.5 | deg
Mach: | 0 |  |  | Cl=0 at alpha= | -1.2895 | deg
|  |  |  | @ Cl=0.1, Cd= | 0.0050398
|  |  |  | @ Cl=0.4, Cd= | 0.005205
|  |  |  | @ Cl=0.6, Cd= | 0.08077
alpha (deg) | Cl | Cd | Cm | Cl/Cd
-13 | -0.294 | 0.0804 | -0.016 | -3.659
-12.5 | -0.311 | 0.07596 | -0.016 | -4.089
-12 | -0.327 | 0.07138 | -0.016 | -4.584
-11.5 | -0.344 | 0.0675 | -0.016 | -5.089
-11 | -0.36 | 0.06338 | -0.016 | -5.672
-10.5 | -0.375 | 0.05878 | -0.016 | -6.383
-10 | -0.39 | 0.0543 | -0.017 | -7.175
-9.5 | -0.402 | 0.04987 | -0.017 | -8.067
-9 | -0.414 | 0.04448 | -0.018 | -9.307
-8.5 | -0.432 | 0.03254 | -0.021 | -13.286
-8 | -0.508 | 0.00608 | -0.027 | -83.536
-7.5 | -0.503 | 0.00613 | -0.027 | -81.989
-7 | -0.492 | 0.00608 | -0.026 | -80.912
-6.5 | -0.474 | 0.00587 | -0.026 | -80.79
-6 | -0.45 | 0.00578 | -0.026 | -77.883
-5.5 | -0.419 | 0.00566 | -0.026 | -74.083
-5 | -0.382 | 0.00553 | -0.026 | -69.086
-4.5 | -0.34 | 0.00544 | -0.026 | -62.42
-4 | -0.293 | 0.00552 | -0.025 | -53.096
-3.5 | -0.243 | 0.00548 | -0.025 | -44.41
-3 | -0.191 | 0.00531 | -0.025 | -35.958
-2.5 | -0.136 | 0.00524 | -0.025 | -26.055
-2 | -0.081 | 0.00527 | -0.025 | -15.327
-1.5 | -0.024 | 0.00525 | -0.025 | -4.638
-1 | 0.033 | 0.00523 | -0.025 | 6.262
-0.5 | 0.09 | 0.00501 | -0.024 | 17.937
0 | 0.147 | 0.00518 | -0.024 | 28.382
0.5 | 0.202 | 0.00518 | -0.024 | 39.031
1 | 0.259 | 0.00523 | -0.024 | 49.502
1.5 | 0.315 | 0.00524 | -0.024 | 60.204
2 | 0.372 | 0.00517 | -0.024 | 71.899
2.5 | 0.428 | 0.00524 | -0.024 | 81.807
3 | 0.485 | 0.00558 | -0.023 | 86.917
3.5 | 0.541 | 0.00569 | -0.023 | 95.051
4 | 0.598 | 0.00581 | -0.023 | 102.87
4.5 | 0.652 | 0.00602 | -0.023 | 108.284
5 | 0.703 | 0.00615 | -0.023 | 114.314
5.5 | 0.751 | 0.00641 | -0.023 | 117.215
6 | 0.795 | 0.00666 | -0.023 | 119.451
6.5 | 0.834 | 0.00657 | -0.023 | 126.999
7 | 0.868 | 0.00671 | -0.022 | 129.354
7.5 | 0.895 | 0.00715 | -0.022 | 125.182
8 | 0.915 | 0.00714 | -0.022 | 128.172
8.5 | 0.925 | 0.00719 | -0.022 | 128.602
9 | 0.926 | 0.00792 | -0.022 | 116.925
9.5 | 0.92 | 0.00841 | -0.022 | 109.385
10 | 0.905 | 0.00891 | -0.022 | 101.667
10.5 | 0.885 | 0.00951 | -0.022 | 92.979
11 | 0.85 | 0.01201 | -0.021 | 70.824
11.5 | 0.77 | 0.02038 | -0.02 | 37.77
12 | 0.694 | 0.03848 | -0.018 | 18.044
12.5 | 0.64 | 0.05186 | -0.017 | 12.348
13 | 0.593 | 0.06361 | -0.015 | 9.328
13.5 | 0.553 | 0.07166 | -0.015 | 7.715
14 | 0.514 | 0.08077 | -0.014 | 6.357

## 146. Re 20M Mach 0.00 (2)
BIGFOIL.COM POLAR EXPORT
Zone-36
Zone-36 |  |  |  | Cl Max: | 1.9944 | at alpha= | 18.5 | deg
XFOIL ncrit=9 |  |  |  | L/D Max: | 151.265 | at alpha= | 7.5 | deg
Re: | 20000000 |  |  | Cd Min: | 0.06702 | at alpha= | 20 | deg
Mach: | 0 |  |  | Cl=0 at alpha= | -1.3091 | deg
|  |  |  | @ Cl=0.1, Cd= | 0.0049705
|  |  |  | @ Cl=0.4, Cd= | 0.0048596
|  |  |  | @ Cl=0.6, Cd= | 0.005075
alpha (deg) | Cl | Cd | Cm | Cl/Cd
-17.5 | -1.63 | 0.03564 | -0.0362 | -45.7351
-17 | -1.6158 | 0.03034 | -0.0372 | -53.2564
-16.5 | -1.586 | 0.02691 | -0.0372 | -58.9372
-16 | -1.5492 | 0.02426 | -0.0369 | -63.8582
-15.5 | -1.5086 | 0.02203 | -0.0365 | -68.4793
-15 | -1.4652 | 0.0201 | -0.0361 | -72.8955
-14.5 | -1.4193 | 0.01852 | -0.0357 | -76.6361
-14 | -1.3724 | 0.01698 | -0.0352 | -80.8245
-13.5 | -1.3239 | 0.01567 | -0.0348 | -84.4863
-13 | -1.2742 | 0.0145 | -0.0344 | -87.8759
-12.5 | -1.2238 | 0.01339 | -0.034 | -91.3966
-12 | -1.173 | 0.01225 | -0.0336 | -95.7551
-11.5 | -1.121 | 0.01136 | -0.0333 | -98.6796
-11 | -1.0685 | 0.01053 | -0.0329 | -101.472
-10.5 | -1.0157 | 0.00968 | -0.0325 | -104.9277
-10 | -0.9623 | 0.00897 | -0.0322 | -107.2798
-9.5 | -0.9085 | 0.00828 | -0.0319 | -109.7222
-9 | -0.8543 | 0.00766 | -0.0315 | -111.5274
-8.5 | -0.7998 | 0.00712 | -0.0312 | -112.3315
-8 | -0.745 | 0.00658 | -0.0309 | -113.2219
-7.5 | -0.687 | 0.00612 | -0.0313 | -112.2549
-7 | -0.637 | 0.00629 | -0.0299 | -101.2719
-6.5 | -0.5817 | 0.00608 | -0.0296 | -95.6743
-6 | -0.5261 | 0.00572 | -0.0294 | -91.9755
-5.5 | -0.4703 | 0.00556 | -0.0292 | -84.5863
-5 | -0.4145 | 0.00547 | -0.029 | -75.777
-4.5 | -0.3586 | 0.00536 | -0.0288 | -66.903
-4 | -0.3026 | 0.00527 | -0.0286 | -57.4194
-3.5 | -0.2465 | 0.00521 | -0.0284 | -47.3129
-3 | -0.1903 | 0.00511 | -0.0282 | -37.2407
-2.5 | -0.1341 | 0.00508 | -0.028 | -26.3976
-2 | -0.0779 | 0.00509 | -0.0279 | -15.3045
-1.5 | -0.0215 | 0.00504 | -0.0277 | -4.2659
-1 | 0.0348 | 0.00502 | -0.0275 | 6.9323
-0.5 | 0.0911 | 0.00498 | -0.0274 | 18.2932
0 | 0.1474 | 0.00492 | -0.0273 | 29.9593
0.5 | 0.2037 | 0.00488 | -0.0272 | 41.7418
1 | 0.26 | 0.00483 | -0.0271 | 53.8302
1.5 | 0.3163 | 0.00479 | -0.027 | 66.0334
2 | 0.3725 | 0.00484 | -0.0269 | 76.9628
2.5 | 0.4286 | 0.00488 | -0.0268 | 87.8279
3 | 0.4847 | 0.00492 | -0.0268 | 98.5163
3.5 | 0.5406 | 0.00498 | -0.0267 | 108.5542
4 | 0.5965 | 0.00507 | -0.0266 | 117.6529
4.5 | 0.652 | 0.00515 | -0.0265 | 126.6019
5 | 0.7074 | 0.00521 | -0.0264 | 135.7774
5.5 | 0.7601 | 0.00521 | -0.0256 | 145.8925
6 | 0.8154 | 0.00553 | -0.0254 | 147.4503
6.5 | 0.8705 | 0.00581 | -0.0252 | 149.8279
7 | 0.9254 | 0.00617 | -0.0249 | 149.9838
7.5 | 0.9802 | 0.00648 | -0.0247 | 151.2654
8 | 1.0345 | 0.0069 | -0.0244 | 149.9275
8.5 | 1.0887 | 0.00731 | -0.0242 | 148.933
9 | 1.1426 | 0.00771 | -0.0239 | 148.1971
9.5 | 1.1962 | 0.00813 | -0.0236 | 147.1341
10 | 1.2493 | 0.00864 | -0.0233 | 144.5949
10.5 | 1.3014 | 0.00936 | -0.0229 | 139.0385
11 | 1.3537 | 0.00994 | -0.0225 | 136.1871
11.5 | 1.4055 | 0.01057 | -0.022 | 132.9707
12 | 1.4566 | 0.01124 | -0.0216 | 129.5907
12.5 | 1.5072 | 0.01197 | -0.0211 | 125.9148
13 | 1.5571 | 0.01275 | -0.0205 | 122.1255
13.5 | 1.6062 | 0.01359 | -0.0199 | 118.1898
14 | 1.6544 | 0.0145 | -0.0193 | 114.0966
14.5 | 1.7015 | 0.01548 | -0.0185 | 109.916
15 | 1.7475 | 0.01654 | -0.0177 | 105.653
15.5 | 1.7921 | 0.0177 | -0.0168 | 101.2486
16 | 1.835 | 0.01897 | -0.0157 | 96.7317
16.5 | 1.8757 | 0.02038 | -0.0145 | 92.0363
17 | 1.9137 | 0.02195 | -0.0131 | 87.1845
17.5 | 1.9479 | 0.02375 | -0.0114 | 82.0168
18 | 1.9765 | 0.02588 | -0.0093 | 76.3717
18.5 | 1.9944 | 0.02862 | -0.0065 | 69.6855
19 | 1.9782 | 0.03258 | -0.001 | 60.7182
19.5 | 1.9472 | 0.04239 | -0.0062 | 45.9354
20 | 1.8564 | 0.06702 | -0.0242 | 27.6992

## 147. Re 20M Mach 0.10 (1)
BIGFOIL.COM POLAR EXPORT
Zone-36
Zone-36 |  |  |  | Cl Max: | 0.92 | at alpha= | 8.5 | deg
JavaFoil+Calcfoil stall+Eppler ext transition |  |  |  | L/D Max: | 128.951 | at alpha= | 7 | deg
Re: | 20000000 |  |  | Cd Min: | 0.00501 | at alpha= | -0.5 | deg
Mach: | 0.1 |  |  | Cl=0 at alpha= | -1.2895 | deg
|  |  |  | @ Cl=0.1, Cd= | 0.0050393
|  |  |  | @ Cl=0.4, Cd= | 0.0052025
|  |  |  | @ Cl=0.6, Cd= | 0.07562
alpha (deg) | Cl | Cd | Cm | Cl/Cd
-13 | -0.256 | 0.08095 | -0.016 | -3.166
-12.5 | -0.274 | 0.07672 | -0.016 | -3.577
-12 | -0.293 | 0.07182 | -0.016 | -4.084
-11.5 | -0.312 | 0.0675 | -0.016 | -4.626
-11 | -0.331 | 0.06413 | -0.016 | -5.155
-10.5 | -0.349 | 0.05961 | -0.016 | -5.855
-10 | -0.366 | 0.05535 | -0.016 | -6.614
-9.5 | -0.382 | 0.0511 | -0.017 | -7.469
-9 | -0.395 | 0.04648 | -0.018 | -8.506
-8.5 | -0.409 | 0.03937 | -0.019 | -10.397
-8 | -0.495 | 0.0061 | -0.027 | -81.24
-7.5 | -0.494 | 0.00614 | -0.027 | -80.386
-7 | -0.486 | 0.00609 | -0.027 | -79.729
-6.5 | -0.47 | 0.00588 | -0.026 | -79.961
-6 | -0.448 | 0.00575 | -0.026 | -77.908
-5.5 | -0.419 | 0.00567 | -0.026 | -73.857
-5 | -0.383 | 0.00563 | -0.026 | -67.931
-4.5 | -0.34 | 0.00545 | -0.026 | -62.486
-4 | -0.294 | 0.00552 | -0.026 | -53.226
-3.5 | -0.244 | 0.00548 | -0.025 | -44.563
-3 | -0.192 | 0.00531 | -0.025 | -36.108
-2.5 | -0.137 | 0.00524 | -0.025 | -26.177
-2 | -0.081 | 0.00527 | -0.025 | -15.404
-1.5 | -0.024 | 0.00525 | -0.025 | -4.662
-1 | 0.033 | 0.00523 | -0.025 | 6.297
-0.5 | 0.09 | 0.00501 | -0.024 | 18.03
0 | 0.148 | 0.00518 | -0.024 | 28.531
0.5 | 0.203 | 0.00518 | -0.024 | 39.223
1 | 0.26 | 0.00523 | -0.024 | 49.718
1.5 | 0.317 | 0.00524 | -0.024 | 60.479
2 | 0.374 | 0.00517 | -0.024 | 72.226
2.5 | 0.43 | 0.00524 | -0.024 | 82.18
3 | 0.487 | 0.00558 | -0.024 | 87.263
3.5 | 0.544 | 0.0057 | -0.023 | 95.423
4 | 0.6 | 0.00582 | -0.023 | 103.246
4.5 | 0.655 | 0.00603 | -0.023 | 108.616
5 | 0.706 | 0.00616 | -0.023 | 114.562
5.5 | 0.754 | 0.00644 | -0.023 | 117.21
6 | 0.798 | 0.00668 | -0.023 | 119.492
6.5 | 0.836 | 0.00659 | -0.023 | 126.87
7 | 0.869 | 0.00674 | -0.023 | 128.951
7.5 | 0.895 | 0.0072 | -0.022 | 124.243
8 | 0.913 | 0.0072 | -0.022 | 126.738
8.5 | 0.92 | 0.00725 | -0.022 | 126.853
9 | 0.918 | 0.00803 | -0.022 | 114.359
9.5 | 0.908 | 0.00851 | -0.022 | 106.65
10 | 0.889 | 0.00904 | -0.022 | 98.283
10.5 | 0.862 | 0.0119 | -0.022 | 72.42
11 | 0.813 | 0.01295 | -0.021 | 62.794
11.5 | 0.713 | 0.03009 | -0.019 | 23.69
12 | 0.65 | 0.04529 | -0.017 | 14.347
12.5 | 0.597 | 0.05716 | -0.016 | 10.438
13 | 0.548 | 0.06808 | -0.015 | 8.053
13.5 | 0.505 | 0.07562 | -0.014 | 6.683

## 148. Re 20M Mach 0.10 (2)
BIGFOIL.COM POLAR EXPORT
Zone-36
Zone-36 |  |  |  | Cl Max: | 1.9364 | at alpha= | 17.5 | deg
XFOIL ncrit=9 |  |  |  | L/D Max: | 151.194 | at alpha= | 7.5 | deg
Re: | 20000000 |  |  | Cd Min: | 0.21798 | at alpha= | 20 | deg
Mach: | 0.1 |  |  | Cl=0 at alpha= | -1.3083 | deg
|  |  |  | @ Cl=0.1, Cd= | 0.0049711
|  |  |  | @ Cl=0.4, Cd= | 0.0048625
|  |  |  | @ Cl=0.6, Cd= | 0.0050799
alpha (deg) | Cl | Cd | Cm | Cl/Cd
-15 | -1.4229 | 0.0356 | -0.0352 | -39.9691
-14.5 | -1.4067 | 0.02808 | -0.0375 | -50.0962
-14 | -1.3711 | 0.02393 | -0.0377 | -57.2963
-13.5 | -1.328 | 0.02108 | -0.0374 | -62.9981
-13 | -1.2813 | 0.01883 | -0.037 | -68.0457
-12.5 | -1.2327 | 0.01685 | -0.0365 | -73.1573
-12 | -1.1833 | 0.01488 | -0.0359 | -79.5228
-11.5 | -1.1315 | 0.0135 | -0.0354 | -83.8148
-11 | -1.0789 | 0.01226 | -0.0348 | -88.0016
-10.5 | -1.026 | 0.01098 | -0.0343 | -93.4426
-10 | -0.972 | 0.00997 | -0.0338 | -97.4925
-9.5 | -0.9177 | 0.00902 | -0.0333 | -101.7406
-9 | -0.8629 | 0.00819 | -0.0328 | -105.3602
-8.5 | -0.8076 | 0.0075 | -0.0323 | -107.68
-8 | -0.7521 | 0.00682 | -0.0319 | -110.2786
-7.5 | -0.6935 | 0.00628 | -0.0321 | -110.4299
-7 | -0.6427 | 0.0064 | -0.0306 | -100.4219
-6 | -0.5305 | 0.00577 | -0.0299 | -91.9411
-5.5 | -0.4741 | 0.00558 | -0.0296 | -84.9642
-5 | -0.4177 | 0.00548 | -0.0293 | -76.2226
-4.5 | -0.3613 | 0.00538 | -0.0291 | -67.1561
-4 | -0.3048 | 0.00528 | -0.0288 | -57.7273
-3.5 | -0.2482 | 0.00522 | -0.0286 | -47.5479
-2.5 | -0.135 | 0.00508 | -0.0282 | -26.5748
-2 | -0.0785 | 0.0051 | -0.028 | -15.3922
-1.5 | -0.0217 | 0.00504 | -0.0278 | -4.3056
-1 | 0.0349 | 0.00502 | -0.0277 | 6.9522
-0.5 | 0.0916 | 0.00498 | -0.0275 | 18.3936
0 | 0.1482 | 0.00492 | -0.0274 | 30.122
0.5 | 0.2048 | 0.00488 | -0.0273 | 41.9672
1 | 0.2615 | 0.00483 | -0.0272 | 54.1408
1.5 | 0.3181 | 0.00479 | -0.0271 | 66.4092
2 | 0.3746 | 0.00484 | -0.027 | 77.3967
2.5 | 0.4311 | 0.00489 | -0.0269 | 88.1595
3 | 0.4875 | 0.00493 | -0.0268 | 98.8844
4 | 0.6001 | 0.00508 | -0.0266 | 118.1299
4.5 | 0.6561 | 0.00516 | -0.0265 | 127.1512
5 | 0.7118 | 0.00522 | -0.0263 | 136.3602
5.5 | 0.765 | 0.00523 | -0.0255 | 146.2715
6 | 0.8208 | 0.00555 | -0.0252 | 147.8919
6.5 | 0.8765 | 0.00585 | -0.025 | 149.8291
7 | 0.932 | 0.00621 | -0.0247 | 150.0805
7.5 | 0.9873 | 0.00653 | -0.0244 | 151.1945
8 | 1.0422 | 0.007 | -0.024 | 148.8857
8.5 | 1.0972 | 0.00738 | -0.0237 | 148.6721
9 | 1.1519 | 0.00779 | -0.0233 | 147.8691
9.5 | 1.2062 | 0.00825 | -0.0229 | 146.2061
10 | 1.2599 | 0.00886 | -0.0224 | 142.2009
11 | 1.3661 | 0.01018 | -0.0213 | 134.1945
11.5 | 1.4187 | 0.01087 | -0.0208 | 130.5152
12 | 1.4707 | 0.01161 | -0.0201 | 126.6753
12.5 | 1.5221 | 0.01243 | -0.0194 | 122.4537
13 | 1.5728 | 0.01331 | -0.0187 | 118.1668
13.5 | 1.6226 | 0.01428 | -0.0178 | 113.6275
14 | 1.6713 | 0.01533 | -0.0169 | 109.0215
14.5 | 1.7189 | 0.01649 | -0.0159 | 104.2389
15 | 1.7649 | 0.01777 | -0.0147 | 99.3191
15.5 | 1.8089 | 0.01921 | -0.0134 | 94.1645
16 | 1.8503 | 0.02085 | -0.012 | 88.7434
16.5 | 1.8872 | 0.02285 | -0.0102 | 82.5908
17 | 1.917 | 0.02539 | -0.008 | 75.5022
17.5 | 1.9364 | 0.02854 | -0.0052 | 67.8486
18 | 1.9316 | 0.03223 | -0.0003 | 59.9317
18.5 | 1.892 | 0.04252 | -0.005 | 44.4967
19 | 1.7911 | 0.06984 | -0.0259 | 25.6458
19.5 | 1.4608 | 0.13628 | -0.0648 | 10.7191
20 | 1.1781 | 0.21798 | -0.1177 | 5.4046

## 149. Re 20M Mach 0.25 (1)
BIGFOIL.COM POLAR EXPORT
Zone-36
Zone-36 |  |  |  | Cl Max: | 0.892 | at alpha= | 8 | deg
JavaFoil+Calcfoil stall+Eppler ext transition |  |  |  | L/D Max: | 125.545 | at alpha= | 6.5 | deg
Re: | 20000000 |  |  | Cd Min: | 0.00501 | at alpha= | -0.5 | deg
Mach: | 0.25 |  |  | Cl=0 at alpha= | -1.2881 | deg
|  |  |  | @ Cl=0.1, Cd= | 0.08237
|  |  |  | @ Cl=0.4, Cd= | 0.08237
|  |  |  | @ Cl=0.6, Cd= | 0.08237
alpha (deg) | Cl | Cd | Cm | Cl/Cd
-11.5 | -0.057 | 0.07089 | -0.015 | -0.806
-11 | -0.054 | 0.06555 | -0.016 | -0.831
-10.5 | -0.052 | 0.06229 | -0.016 | -0.829
-10 | -0.14 | 0.05901 | -0.016 | -2.374
-9.5 | -0.196 | 0.05504 | -0.016 | -3.564
-9 | -0.243 | 0.05115 | -0.016 | -4.743
-8.5 | -0.282 | 0.04809 | -0.016 | -5.862
-8 | -0.315 | 0.0437 | -0.017 | -7.211
-7.5 | -0.344 | 0.03683 | -0.019 | -9.333
-7 | -0.431 | 0.00611 | -0.027 | -70.451
-6.5 | -0.436 | 0.00608 | -0.027 | -71.636
-6 | -0.429 | 0.00584 | -0.027 | -73.33
-5.5 | -0.41 | 0.00577 | -0.027 | -71.045
-5 | -0.381 | 0.00562 | -0.027 | -67.81
-4.5 | -0.343 | 0.00548 | -0.026 | -62.519
-4 | -0.298 | 0.00554 | -0.026 | -53.837
-3.5 | -0.249 | 0.0055 | -0.026 | -45.304
-3 | -0.196 | 0.00545 | -0.026 | -35.993
-2.5 | -0.141 | 0.00524 | -0.026 | -26.825
-2 | -0.083 | 0.00526 | -0.026 | -15.825
-1.5 | -0.025 | 0.00526 | -0.025 | -4.785
-1 | 0.034 | 0.0053 | -0.025 | 6.391
-0.5 | 0.093 | 0.00501 | -0.025 | 18.55
0 | 0.152 | 0.00517 | -0.025 | 29.348
0.5 | 0.209 | 0.00518 | -0.025 | 40.277
1 | 0.267 | 0.00525 | -0.025 | 50.856
1.5 | 0.325 | 0.00524 | -0.025 | 62.017
2 | 0.384 | 0.00518 | -0.024 | 74.03
2.5 | 0.442 | 0.00525 | -0.024 | 84.16
3 | 0.5 | 0.00561 | -0.024 | 89.131
3.5 | 0.558 | 0.00573 | -0.024 | 97.368
4 | 0.616 | 0.00586 | -0.024 | 105.143
4.5 | 0.672 | 0.00609 | -0.024 | 110.217
5 | 0.723 | 0.00631 | -0.024 | 114.646
5.5 | 0.771 | 0.00651 | -0.024 | 118.482
6 | 0.813 | 0.00682 | -0.023 | 119.252
6.5 | 0.847 | 0.00675 | -0.023 | 125.545
7 | 0.873 | 0.00696 | -0.023 | 125.489
7.5 | 0.889 | 0.00746 | -0.023 | 119.149
8 | 0.892 | 0.00754 | -0.023 | 118.249
8.5 | 0.877 | 0.00802 | -0.023 | 109.328
9 | 0.847 | 0.00843 | -0.023 | 100.528
9.5 | 0.802 | 0.00929 | -0.023 | 86.308
10 | 0.716 | 0.01381 | -0.022 | 51.849
10.5 | 0.587 | 0.03504 | -0.018 | 16.758
11 | 0.496 | 0.05113 | -0.016 | 9.692
11.5 | 0.413 | 0.05967 | -0.016 | 6.924
12 | 0.323 | 0.06953 | -0.014 | 4.651
12.5 | 0.222 | 0.07833 | -0.013 | 2.835
13 | 0.08 | 0.08237 | -0.013 | 0.973

## 150. Re 20M Mach 0.25 (2)
BIGFOIL.COM POLAR EXPORT
Zone-36
Zone-36 |  |  |  | Cl Max: | 1.5834 | at alpha= | 13 | deg
XFOIL ncrit=9 |  |  |  | L/D Max: | 150.935 | at alpha= | 7 | deg
Re: | 20000000 |  |  | Cd Min: | 0.27978 | at alpha= | -20 | deg
Mach: | 0.25 |  |  | Cl=0 at alpha= | -1.3046 | deg
|  |  |  | @ Cl=0.1, Cd= | 0.0049831
|  |  |  | @ Cl=0.4, Cd= | 0.004864
|  |  |  | @ Cl=0.6, Cd= | 0.0050987
alpha (deg) | Cl | Cd | Cm | Cl/Cd
-20 | -0.9581 | 0.27978 | 0.1196 | -3.4245
-19.5 | -0.9399 | 0.2727 | 0.1152 | -3.4466
-19 | -0.9218 | 0.26551 | 0.1109 | -3.4718
-18.5 | -0.6297 | 0.20912 | 0.0607 | -3.0112
-18 | -0.6207 | 0.20385 | 0.0584 | -3.0449
-17.5 | -0.6119 | 0.19835 | 0.0561 | -3.085
-17 | -0.6041 | 0.1926 | 0.0538 | -3.1366
-16.5 | -0.5948 | 0.18775 | 0.0515 | -3.168
-16 | -0.5856 | 0.18292 | 0.0494 | -3.2014
-15.5 | -0.5767 | 0.17809 | 0.0473 | -3.2383
-15 | -0.5684 | 0.17321 | 0.0453 | -3.2816
-14.5 | -0.561 | 0.16832 | 0.0434 | -3.3329
-14 | -0.5539 | 0.16359 | 0.0418 | -3.3859
-13.5 | -0.5503 | 0.15937 | 0.0406 | -3.453
-13 | -0.5515 | 0.15597 | 0.0399 | -3.5359
-12.5 | -0.5453 | 0.15001 | 0.0381 | -3.6351
-12 | -0.7319 | 0.14856 | 0.057 | -4.9266
-11.5 | -0.7223 | 0.14098 | 0.0541 | -5.1234
-11 | -0.7151 | 0.13263 | 0.0509 | -5.3917
-10.5 | -0.7058 | 0.12527 | 0.048 | -5.6342
-10 | -0.6968 | 0.11792 | 0.0451 | -5.9091
-9.5 | -0.6876 | 0.11068 | 0.042 | -6.2125
-9 | -0.6789 | 0.10343 | 0.0388 | -6.5639
-8.5 | -0.6715 | 0.096 | 0.0352 | -6.9948
-8 | -0.663 | 0.09003 | 0.032 | -7.3642
-7.5 | -0.7241 | 0.01173 | -0.0364 | -61.7306
-7 | -0.6738 | 0.00843 | -0.0348 | -79.9288
-6.5 | -0.615 | 0.00719 | -0.0338 | -85.5355
-6 | -0.5553 | 0.00638 | -0.033 | -87.0376
-5.5 | -0.4955 | 0.00578 | -0.0321 | -85.7266
-5 | -0.4358 | 0.0056 | -0.0315 | -77.8214
-4.5 | -0.3764 | 0.00548 | -0.0309 | -68.6861
-3.5 | -0.258 | 0.00527 | -0.03 | -48.9564
-3 | -0.199 | 0.00516 | -0.0296 | -38.5659
-2.5 | -0.1402 | 0.00509 | -0.0293 | -27.5442
-1.5 | -0.0229 | 0.00504 | -0.0287 | -4.5437
-1 | 0.0357 | 0.00502 | -0.0285 | 7.1116
-0.5 | 0.0942 | 0.00499 | -0.0283 | 18.8778
0 | 0.1527 | 0.00492 | -0.0281 | 31.0366
0.5 | 0.2111 | 0.00489 | -0.0279 | 43.1697
1 | 0.2695 | 0.00484 | -0.0278 | 55.6818
1.5 | 0.328 | 0.0048 | -0.0277 | 68.3333
2 | 0.3864 | 0.00485 | -0.0276 | 79.6701
2.5 | 0.4448 | 0.00491 | -0.0274 | 90.5906
3 | 0.5033 | 0.00494 | -0.0272 | 101.8826
3.5 | 0.5617 | 0.00502 | -0.027 | 111.8924
4 | 0.6201 | 0.00514 | -0.0268 | 120.642
4.5 | 0.6786 | 0.00521 | -0.0265 | 130.2495
5 | 0.7368 | 0.00526 | -0.0261 | 140.076
5.5 | 0.7926 | 0.00534 | -0.025 | 148.427
6 | 0.8513 | 0.00569 | -0.0245 | 149.6134
6.5 | 0.91 | 0.00607 | -0.0239 | 149.9176
7 | 0.969 | 0.00642 | -0.0232 | 150.9346
7.5 | 1.0277 | 0.0069 | -0.0224 | 148.942
8.5 | 1.1458 | 0.00782 | -0.0207 | 146.5217
9 | 1.2045 | 0.00844 | -0.0196 | 142.7133
10 | 1.321 | 0.01018 | -0.017 | 129.7642
10.5 | 1.3786 | 0.01127 | -0.0154 | 122.3248
11 | 1.4351 | 0.01263 | -0.0137 | 113.6263
11.5 | 1.4895 | 0.01439 | -0.0118 | 103.5094
12 | 1.5391 | 0.01699 | -0.0095 | 90.5886
12.5 | 1.5757 | 0.02147 | -0.0067 | 73.3908
13 | 1.5834 | 0.02923 | -0.0041 | 54.1704
13.5 | 1.5599 | 0.03839 | -0.003 | 40.633
14 | 1.53 | 0.0554 | -0.0219 | 27.6173
14.5 | 1.487 | 0.07287 | -0.0327 | 20.4062
15 | 1.4393 | 0.08816 | -0.0408 | 16.326
15.5 | 1.3789 | 0.10552 | -0.0502 | 13.0677
16 | 1.3176 | 0.12395 | -0.0606 | 10.6301
16.5 | 1.2451 | 0.14638 | -0.074 | 8.5059
17 | 1.1694 | 0.17279 | -0.0902 | 6.7678
17.5 | 1.1339 | 0.1926 | -0.1023 | 5.8873
18 | 1.1111 | 0.21153 | -0.1137 | 5.2527

## 151. Re 20M Mach 0.50 (1)
BIGFOIL.COM POLAR EXPORT
Zone-36
Zone-36 |  |  |  | Cl Max: | 1.123 | at alpha= | 20 | deg
JavaFoil+Calcfoil stall+Eppler ext transition |  |  |  | L/D Max: | 116.733 | at alpha= | 5 | deg
Re: | 20000000 |  |  | Cd Min: | 0.00499 | at alpha= | 0 | deg
Mach: | 0.5 |  |  | Cl=0 at alpha= | -1.2879 | deg
|  |  |  | @ Cl=0.1, Cd= | 0.0051824
|  |  |  | @ Cl=0.4, Cd= | 0.005342
|  |  |  | @ Cl=0.6, Cd= | 0.0058639
alpha (deg) | Cl | Cd | Cm | Cl/Cd
-20 | -0.988 | 0.16335 | -0.022 | -6.048
-19.5 | -0.962 | 0.15682 | -0.021 | -6.134
-19 | -0.939 | 0.14116 | -0.022 | -6.653
-18.5 | -0.909 | 0.14958 | -0.021 | -6.078
-18 | -0.887 | 0.13196 | -0.021 | -6.72
-17.5 | -0.858 | 0.13511 | -0.02 | -6.347
-17 | -0.834 | 0.12167 | -0.021 | -6.854
-16.5 | -0.812 | 0.10879 | -0.021 | -7.464
-16 | -0.781 | 0.1122 | -0.02 | -6.96
-15.5 | -0.76 | 0.09878 | -0.021 | -7.69
-15 | -0.729 | 0.10085 | -0.019 | -7.229
-14.5 | -0.707 | 0.08993 | -0.021 | -7.864
-14 | -0.68 | 0.0865 | -0.02 | -7.859
-13.5 | -0.663 | 0.07228 | -0.022 | -9.175
-13 | -0.635 | 0.07013 | -0.022 | -9.053
-12.5 | -0.623 | 0.05397 | -0.024 | -11.549
-12 | -0.581 | 0.06403 | -0.021 | -9.073
-11.5 | -0.565 | 0.05196 | -0.023 | -10.867
-11 | -0.625 | 0.01127 | -0.031 | -55.427
-10.5 | -0.521 | 0.03881 | -0.025 | -13.436
-10 | -0.472 | 0.05349 | -0.02 | -8.825
-9.5 | -0.467 | 0.03398 | -0.025 | -13.742
-9 | -0.428 | 0.0402 | -0.023 | -10.643
-8.5 | -0.476 | 0.00642 | -0.031 | -74.167
-8 | -0.375 | 0.03488 | -0.023 | -10.738
-7.5 | -0.411 | 0.00606 | -0.031 | -67.715
-7 | -0.378 | 0.0063 | -0.03 | -59.975
-6.5 | -0.345 | 0.00604 | -0.03 | -57.114
-6 | -0.312 | 0.00605 | -0.03 | -51.555
-5.5 | -0.279 | 0.00596 | -0.03 | -46.756
-5 | -0.246 | 0.00577 | -0.03 | -42.59
-4.5 | -0.213 | 0.00566 | -0.03 | -37.606
-4 | -0.246 | 0.00558 | -0.029 | -44.076
-3.5 | -0.255 | 0.00545 | -0.029 | -46.796
-3 | -0.211 | 0.00548 | -0.029 | -38.578
-2.5 | -0.155 | 0.00539 | -0.029 | -28.696
-2 | -0.092 | 0.00523 | -0.029 | -17.674
-1.5 | -0.028 | 0.00521 | -0.028 | -5.404
-1 | 0.038 | 0.00522 | -0.028 | 7.25
-0.5 | 0.104 | 0.00518 | -0.028 | 20.025
0 | 0.17 | 0.00499 | -0.028 | 34.006
0.5 | 0.232 | 0.00523 | -0.028 | 44.302
1 | 0.296 | 0.00526 | -0.028 | 56.298
1.5 | 0.361 | 0.00527 | -0.027 | 68.45
2 | 0.426 | 0.00539 | -0.027 | 79.022
2.5 | 0.49 | 0.00531 | -0.027 | 92.339
3 | 0.555 | 0.00576 | -0.027 | 96.42
3.5 | 0.62 | 0.00591 | -0.027 | 104.891
4 | 0.684 | 0.00617 | -0.027 | 110.835
4.5 | 0.742 | 0.00644 | -0.027 | 115.283
5 | 0.79 | 0.00677 | -0.026 | 116.733
5.5 | 0.822 | 0.00714 | -0.026 | 115.071
6 | 0.809 | 0.00758 | -0.026 | 106.744
6.5 | 0.514 | 0.00824 | -0.026 | 62.33
7 | 0.546 | 0.00862 | -0.026 | 63.38
7.5 | 0.579 | 0.0084 | -0.026 | 68.937
8 | 0.611 | 0.01118 | -0.026 | 54.609
8.5 | 0.604 | 0.01652 | -0.024 | 36.559
9 | 0.673 | 0.01181 | -0.025 | 56.977
9.5 | 0.701 | 0.0125 | -0.025 | 56.058
10 | 0.643 | 0.0383 | -0.02 | 16.781
10.5 | 0.675 | 0.03817 | -0.02 | 17.673
11 | 0.693 | 0.04496 | -0.02 | 15.415
11.5 | 0.717 | 0.049 | -0.019 | 14.643
12 | 0.729 | 0.06178 | -0.018 | 11.803
12.5 | 0.746 | 0.07296 | -0.017 | 10.218
13 | 0.78 | 0.07067 | -0.017 | 11.034
13.5 | 0.787 | 0.09411 | -0.015 | 8.362
14 | 0.815 | 0.09673 | -0.015 | 8.423
14.5 | 0.844 | 0.09697 | -0.016 | 8.709
15 | 0.863 | 0.1163 | -0.014 | 7.417
15.5 | 0.892 | 0.11621 | -0.015 | 7.672
16 | 0.921 | 0.11526 | -0.015 | 7.99
16.5 | 0.941 | 0.13665 | -0.014 | 6.884
17 | 0.972 | 0.12803 | -0.015 | 7.592
17.5 | 0.992 | 0.15123 | -0.015 | 6.562
18 | 1.021 | 0.14673 | -0.015 | 6.96
18.5 | 1.043 | 0.16781 | -0.015 | 6.218
19 | 1.072 | 0.16324 | -0.015 | 6.565
19.5 | 1.096 | 0.17446 | -0.015 | 6.282
20 | 1.123 | 0.17653 | -0.015 | 6.361

## 152. Re 20M Mach 0.50 (2)
BIGFOIL.COM POLAR EXPORT
Zone-36
Zone-36 |  |  |  | Cl Max: | 1.2155 | at alpha= | 20 | deg
XFOIL ncrit=9 |  |  |  | L/D Max: | 155.471 | at alpha= | 5.5 | deg
Re: | 20000000 |  |  | Cd Min: | 0.31764 | at alpha= | 20 | deg
Mach: | 0.5 |  |  | Cl=0 at alpha= | -1.289 | deg
|  |  |  | @ Cl=0.1, Cd= | 0.0050235
|  |  |  | @ Cl=0.4, Cd= | 0.0048907
|  |  |  | @ Cl=0.6, Cd= | 0.0051106
alpha (deg) | Cl | Cd | Cm | Cl/Cd
-20 | -1.0501 | 0.30669 | 0.1386 | -3.424
-19.5 | -1.0279 | 0.29801 | 0.1333 | -3.4492
-19 | -1.0056 | 0.28932 | 0.128 | -3.4757
-18.5 | -0.9833 | 0.28055 | 0.1228 | -3.5049
-18 | -0.9609 | 0.27167 | 0.1176 | -3.537
-17.5 | -0.9389 | 0.26281 | 0.1126 | -3.5725
-17 | -0.9175 | 0.25358 | 0.1074 | -3.6182
-16.5 | -0.8964 | 0.24257 | 0.1021 | -3.6954
-16 | -0.8752 | 0.23394 | 0.0975 | -3.7411
-15.5 | -0.8543 | 0.22556 | 0.093 | -3.7875
-15 | -0.8341 | 0.21685 | 0.0886 | -3.8464
-14.5 | -0.8132 | 0.20925 | 0.0844 | -3.8863
-14 | -0.7929 | 0.20147 | 0.0804 | -3.9356
-13.5 | -0.7728 | 0.19343 | 0.0766 | -3.9952
-13 | -0.7541 | 0.18523 | 0.0729 | -4.0712
-12.5 | -0.7362 | 0.17688 | 0.0692 | -4.1621
-12 | -0.7196 | 0.1685 | 0.0657 | -4.2706
-11.5 | -0.7044 | 0.16021 | 0.0624 | -4.3967
-11 | -0.702 | 0.14756 | 0.0579 | -4.7574
-10.5 | -0.6913 | 0.13863 | 0.0544 | -4.9867
-10 | -0.6795 | 0.13054 | 0.0513 | -5.2053
-9.5 | -0.6675 | 0.12261 | 0.0482 | -5.4441
-9 | -0.6563 | 0.11468 | 0.045 | -5.7229
-7.5 | -0.6282 | 0.09175 | 0.0349 | -6.8469
-7 | -0.6179 | 0.08441 | 0.0308 | -7.3202
-6.5 | -0.6049 | 0.07756 | 0.0259 | -7.7991
-5.5 | -0.5396 | 0.05139 | -0.0102 | -10.5001
-5 | -0.4865 | 0.03699 | -0.0262 | -13.1522
-4.5 | -0.4309 | 0.0221 | -0.0356 | -19.4977
-4 | -0.3741 | 0.00968 | -0.0383 | -38.6467
-3.5 | -0.3057 | 0.00608 | -0.037 | -50.2796
-2.5 | -0.1649 | 0.00522 | -0.0342 | -31.59
-2 | -0.0962 | 0.00514 | -0.0333 | -18.716
-1.5 | -0.0284 | 0.0051 | -0.0325 | -5.5686
-1 | 0.0389 | 0.00506 | -0.032 | 7.6877
-0.5 | 0.1058 | 0.00502 | -0.0315 | 21.0757
0 | 0.1724 | 0.00496 | -0.0311 | 34.7581
0.5 | 0.239 | 0.00491 | -0.0308 | 48.6762
1 | 0.3055 | 0.00488 | -0.0305 | 62.6025
1.5 | 0.3723 | 0.00487 | -0.0301 | 76.4476
2 | 0.4393 | 0.00492 | -0.0297 | 89.2886
2.5 | 0.5068 | 0.00498 | -0.0292 | 101.7671
3 | 0.5747 | 0.00507 | -0.0286 | 113.3531
3.5 | 0.6433 | 0.00518 | -0.0278 | 124.1892
4 | 0.7125 | 0.00534 | -0.0268 | 133.427
4.5 | 0.7827 | 0.00548 | -0.0255 | 142.8285
5 | 0.8504 | 0.00551 | -0.023 | 154.3376
5.5 | 0.9235 | 0.00594 | -0.0209 | 155.4714
6 | 0.9987 | 0.00644 | -0.0183 | 155.0776
6.5 | 1.0742 | 0.00794 | -0.0144 | 135.2897
7 | 1.1235 | 0.01534 | -0.0095 | 73.2399
7.5 | 1.1332 | 0.0276 | -0.0093 | 41.058
8 | 1.1202 | 0.04137 | -0.0168 | 27.0776
8.5 | 1.1109 | 0.05939 | -0.0361 | 18.7052
9 | 1.0898 | 0.07152 | -0.0459 | 15.2377
9.5 | 1.0695 | 0.08315 | -0.0531 | 12.8623
10 | 1.0516 | 0.09467 | -0.0595 | 11.1081
10.5 | 1.0357 | 0.10618 | -0.0656 | 9.7542
11 | 1.0219 | 0.11782 | -0.0714 | 8.6734
11.5 | 1.0114 | 0.12959 | -0.0773 | 7.8046
12 | 1.0031 | 0.1415 | -0.0831 | 7.089
12.5 | 0.9985 | 0.1534 | -0.0889 | 6.5091
13 | 0.9964 | 0.16563 | -0.0951 | 6.0158
13.5 | 0.9983 | 0.17766 | -0.1012 | 5.6192
14 | 1.0044 | 0.18939 | -0.1071 | 5.3033
14.5 | 1.0136 | 0.20111 | -0.1132 | 5.04
15 | 1.02 | 0.21543 | -0.1205 | 4.7347
15.5 | 1.0364 | 0.22561 | -0.1259 | 4.5938
16 | 1.0549 | 0.23501 | -0.131 | 4.4887
16.5 | 1.0735 | 0.24502 | -0.1365 | 4.3813
17 | 1.0919 | 0.25605 | -0.1424 | 4.2644
17.5 | 1.1112 | 0.2672 | -0.1484 | 4.1587
18.5 | 1.1518 | 0.28954 | -0.1605 | 3.978
19 | 1.173 | 0.29947 | -0.1662 | 3.9169
19.5 | 1.1943 | 0.3083 | -0.1718 | 3.8738
20 | 1.2155 | 0.31764 | -0.1776 | 3.8267