## index
index | Re | Mach | Datasource
1 | 50000 | 0 | JavaFoil+Calcfoil stall+Eppler ext transition
2 | 50000 | 0 | XFOIL ncrit=9
3 | 50000 | 0.1 | JavaFoil+Calcfoil stall+Eppler ext transition
4 | 50000 | 0.1 | XFOIL ncrit=9
5 | 50000 | 0.25 | JavaFoil+Calcfoil stall+Eppler ext transition
6 | 50000 | 0.25 | XFOIL ncrit=9
7 | 50000 | 0.5 | JavaFoil+Calcfoil stall+Eppler ext transition
8 | 50000 | 0.5 | XFOIL ncrit=9
9 | 100000 | 0 | JavaFoil+Calcfoil stall+Eppler ext transition
10 | 100000 | 0 | XFOIL ncrit=9
11 | 100000 | 0.1 | JavaFoil+Calcfoil stall+Eppler ext transition
12 | 100000 | 0.1 | XFOIL ncrit=9
13 | 100000 | 0.25 | JavaFoil+Calcfoil stall+Eppler ext transition
14 | 100000 | 0.25 | XFOIL ncrit=9
15 | 100000 | 0.5 | JavaFoil+Calcfoil stall+Eppler ext transition
16 | 100000 | 0.5 | XFOIL ncrit=9
17 | 250000 | 0 | JavaFoil+Calcfoil stall+Eppler ext transition
18 | 250000 | 0 | XFOIL ncrit=9
19 | 250000 | 0.1 | JavaFoil+Calcfoil stall+Eppler ext transition
20 | 250000 | 0.1 | XFOIL ncrit=9
21 | 250000 | 0.25 | JavaFoil+Calcfoil stall+Eppler ext transition
22 | 250000 | 0.25 | XFOIL ncrit=9
23 | 250000 | 0.5 | JavaFoil+Calcfoil stall+Eppler ext transition
24 | 250000 | 0.5 | XFOIL ncrit=9
25 | 500000 | 0 | JavaFoil+Calcfoil stall+Eppler ext transition
26 | 500000 | 0 | XFOIL ncrit=9
27 | 500000 | 0.1 | JavaFoil+Calcfoil stall+Eppler ext transition
28 | 500000 | 0.1 | XFOIL ncrit=9
29 | 500000 | 0.25 | JavaFoil+Calcfoil stall+Eppler ext transition
30 | 500000 | 0.25 | XFOIL ncrit=9
31 | 500000 | 0.5 | JavaFoil+Calcfoil stall+Eppler ext transition
32 | 500000 | 0.5 | XFOIL ncrit=9
33 | 750000 | 0 | JavaFoil+Calcfoil stall+Eppler ext transition
34 | 750000 | 0 | XFOIL ncrit=9
35 | 750000 | 0.1 | JavaFoil+Calcfoil stall+Eppler ext transition
36 | 750000 | 0.1 | XFOIL ncrit=9
37 | 750000 | 0.25 | JavaFoil+Calcfoil stall+Eppler ext transition
38 | 750000 | 0.25 | XFOIL ncrit=9
39 | 750000 | 0.5 | JavaFoil+Calcfoil stall+Eppler ext transition
40 | 750000 | 0.5 | XFOIL ncrit=9
41 | 1000000 | 0 | JavaFoil+Calcfoil stall+Eppler ext transition
42 | 1000000 | 0 | XFOIL ncrit=9
43 | 1000000 | 0.1 | JavaFoil+Calcfoil stall+Eppler ext transition
44 | 1000000 | 0.1 | XFOIL ncrit=9
45 | 1000000 | 0.25 | JavaFoil+Calcfoil stall+Eppler ext transition
46 | 1000000 | 0.25 | XFOIL ncrit=9
47 | 1000000 | 0.5 | JavaFoil+Calcfoil stall+Eppler ext transition
48 | 1000000 | 0.5 | XFOIL ncrit=9
49 | 2000000 | 0 | JavaFoil+Calcfoil stall+Eppler ext transition
50 | 2000000 | 0 | XFOIL ncrit=9
51 | 2000000 | 0.1 | JavaFoil+Calcfoil stall+Eppler ext transition
52 | 2000000 | 0.1 | XFOIL ncrit=9
53 | 2000000 | 0.25 | JavaFoil+Calcfoil stall+Eppler ext transition
54 | 2000000 | 0.25 | XFOIL ncrit=9
55 | 2000000 | 0.5 | JavaFoil+Calcfoil stall+Eppler ext transition
56 | 2000000 | 0.5 | XFOIL ncrit=9
57 | 3000000 | 0 | JavaFoil+Calcfoil stall+Eppler ext transition
58 | 3000000 | 0 | XFOIL ncrit=9
59 | 3000000 | 0.1 | JavaFoil+Calcfoil stall+Eppler ext transition
60 | 3000000 | 0.1 | XFOIL ncrit=9
61 | 3000000 | 0.25 | JavaFoil+Calcfoil stall+Eppler ext transition
62 | 3000000 | 0.25 | XFOIL ncrit=9
63 | 3000000 | 0.5 | JavaFoil+Calcfoil stall+Eppler ext transition
64 | 3000000 | 0.5 | XFOIL ncrit=9
65 | 4000000 | 0 | JavaFoil+Calcfoil stall+Eppler ext transition
66 | 4000000 | 0 | XFOIL ncrit=9
67 | 4000000 | 0.1 | JavaFoil+Calcfoil stall+Eppler ext transition
68 | 4000000 | 0.1 | XFOIL ncrit=9
69 | 4000000 | 0.25 | JavaFoil+Calcfoil stall+Eppler ext transition
70 | 4000000 | 0.25 | XFOIL ncrit=9
71 | 4000000 | 0.5 | JavaFoil+Calcfoil stall+Eppler ext transition
72 | 4000000 | 0.5 | XFOIL ncrit=9
73 | 5000000 | 0 | JavaFoil+Calcfoil stall+Eppler ext transition
74 | 5000000 | 0 | XFOIL ncrit=9
75 | 5000000 | 0.1 | JavaFoil+Calcfoil stall+Eppler ext transition
76 | 5000000 | 0.1 | XFOIL ncrit=9
77 | 5000000 | 0.25 | JavaFoil+Calcfoil stall+Eppler ext transition
78 | 5000000 | 0.25 | XFOIL ncrit=9
79 | 5000000 | 0.5 | JavaFoil+Calcfoil stall+Eppler ext transition
80 | 5000000 | 0.5 | XFOIL ncrit=9
81 | 6000000 | 0 | JavaFoil+Calcfoil stall+Eppler ext transition
82 | 6000000 | 0 | XFOIL ncrit=9
83 | 6000000 | 0.1 | JavaFoil+Calcfoil stall+Eppler ext transition
84 | 6000000 | 0.1 | XFOIL ncrit=9
85 | 6000000 | 0.25 | JavaFoil+Calcfoil stall+Eppler ext transition
86 | 6000000 | 0.25 | XFOIL ncrit=9
87 | 6000000 | 0.5 | JavaFoil+Calcfoil stall+Eppler ext transition
88 | 6000000 | 0.5 | XFOIL ncrit=9
89 | 7000000 | 0 | JavaFoil+Calcfoil stall+Eppler ext transition
90 | 7000000 | 0 | XFOIL ncrit=9
91 | 7000000 | 0.1 | JavaFoil+Calcfoil stall+Eppler ext transition
92 | 7000000 | 0.1 | XFOIL ncrit=9
93 | 7000000 | 0.25 | JavaFoil+Calcfoil stall+Eppler ext transition
94 | 7000000 | 0.25 | XFOIL ncrit=9
95 | 7000000 | 0.5 | JavaFoil+Calcfoil stall+Eppler ext transition
96 | 7000000 | 0.5 | XFOIL ncrit=9
97 | 8000000 | 0 | JavaFoil+Calcfoil stall+Eppler ext transition
98 | 8000000 | 0 | XFOIL ncrit=9
99 | 8000000 | 0.1 | JavaFoil+Calcfoil stall+Eppler ext transition
100 | 8000000 | 0.1 | XFOIL ncrit=9
101 | 8000000 | 0.25 | JavaFoil+Calcfoil stall+Eppler ext transition
102 | 8000000 | 0.25 | XFOIL ncrit=9
103 | 8000000 | 0.5 | JavaFoil+Calcfoil stall+Eppler ext transition
104 | 8000000 | 0.5 | XFOIL ncrit=9
105 | 10000000 | 0 | JavaFoil+Calcfoil stall+Eppler ext transition
106 | 10000000 | 0 | XFOIL ncrit=9
107 | 10000000 | 0.1 | JavaFoil+Calcfoil stall+Eppler ext transition
108 | 10000000 | 0.1 | XFOIL ncrit=9
109 | 10000000 | 0.25 | JavaFoil+Calcfoil stall+Eppler ext transition
110 | 10000000 | 0.25 | XFOIL ncrit=9
111 | 10000000 | 0.5 | JavaFoil+Calcfoil stall+Eppler ext transition
112 | 10000000 | 0.5 | XFOIL ncrit=9
113 | 12000000 | 0 | JavaFoil+Calcfoil stall+Eppler ext transition
114 | 12000000 | 0 | XFOIL ncrit=9
115 | 12000000 | 0.1 | JavaFoil+Calcfoil stall+Eppler ext transition
116 | 12000000 | 0.1 | XFOIL ncrit=9
117 | 12000000 | 0.25 | JavaFoil+Calcfoil stall+Eppler ext transition
118 | 12000000 | 0.25 | XFOIL ncrit=9
119 | 12000000 | 0.5 | JavaFoil+Calcfoil stall+Eppler ext transition
120 | 12000000 | 0.5 | XFOIL ncrit=9
121 | 14000000 | 0 | JavaFoil+Calcfoil stall+Eppler ext transition
122 | 14000000 | 0 | XFOIL ncrit=9
123 | 14000000 | 0.1 | JavaFoil+Calcfoil stall+Eppler ext transition
124 | 14000000 | 0.1 | XFOIL ncrit=9
125 | 14000000 | 0.25 | JavaFoil+Calcfoil stall+Eppler ext transition
126 | 14000000 | 0.25 | XFOIL ncrit=9
127 | 14000000 | 0.5 | JavaFoil+Calcfoil stall+Eppler ext transition
128 | 14000000 | 0.5 | XFOIL ncrit=9
129 | 16000000 | 0 | JavaFoil+Calcfoil stall+Eppler ext transition
130 | 16000000 | 0 | XFOIL ncrit=9
131 | 16000000 | 0.1 | JavaFoil+Calcfoil stall+Eppler ext transition
132 | 16000000 | 0.1 | XFOIL ncrit=9
133 | 16000000 | 0.25 | JavaFoil+Calcfoil stall+Eppler ext transition
134 | 16000000 | 0.25 | XFOIL ncrit=9
135 | 16000000 | 0.5 | JavaFoil+Calcfoil stall+Eppler ext transition
136 | 16000000 | 0.5 | XFOIL ncrit=9
137 | 18000000 | 0 | JavaFoil+Calcfoil stall+Eppler ext transition
138 | 18000000 | 0 | XFOIL ncrit=9
139 | 18000000 | 0.1 | JavaFoil+Calcfoil stall+Eppler ext transition
140 | 18000000 | 0.1 | XFOIL ncrit=9
141 | 18000000 | 0.25 | JavaFoil+Calcfoil stall+Eppler ext transition
142 | 18000000 | 0.25 | XFOIL ncrit=9
143 | 18000000 | 0.5 | JavaFoil+Calcfoil stall+Eppler ext transition
144 | 18000000 | 0.5 | XFOIL ncrit=9
145 | 20000000 | 0 | JavaFoil+Calcfoil stall+Eppler ext transition
146 | 20000000 | 0 | XFOIL ncrit=9
147 | 20000000 | 0.1 | JavaFoil+Calcfoil stall+Eppler ext transition
148 | 20000000 | 0.1 | XFOIL ncrit=9
149 | 20000000 | 0.25 | JavaFoil+Calcfoil stall+Eppler ext transition
150 | 20000000 | 0.25 | XFOIL ncrit=9
151 | 20000000 | 0.5 | JavaFoil+Calcfoil stall+Eppler ext transition
152 | 20000000 | 0.5 | XFOIL ncrit=9

## 1. Re 50k Mach 0.00 (1)
BIGFOIL.COM POLAR EXPORT
NACA64-311 a=0.6
NACA64-311 a=0.6 |  |  |  | Cl Max: | 0.945 | at alpha= | 10.5 | deg
JavaFoil+Calcfoil stall+Eppler ext transition |  |  |  | L/D Max: | 37.207 | at alpha= | 5 | deg
Re: | 50000 |  |  | Cd Min: | 0.0158 | at alpha= | -1 | deg
Mach: | 0 |  |  | Cl=0 at alpha= | -2.0625 | deg
|  |  |  | @ Cl=0.1, Cd= | 0.015813
|  |  |  | @ Cl=0.4, Cd= | 0.017399
|  |  |  | @ Cl=0.6, Cd= | 0.018818
alpha (deg) | Cl | Cd | Cm | Cl/Cd
-17 | -0.472 | 0.35495 | -0.009 | -1.329
-16.5 | -0.493 | 0.31969 | -0.009 | -1.542
-16 | -0.514 | 0.29148 | -0.01 | -1.763
-15.5 | -0.534 | 0.25925 | -0.01 | -2.061
-15 | -0.554 | 0.23773 | -0.01 | -2.331
-14.5 | -0.573 | 0.23189 | -0.01 | -2.47
-14 | -0.59 | 0.2006 | -0.011 | -2.941
-13.5 | -0.605 | 0.19426 | -0.011 | -3.115
-13 | -0.615 | 0.16394 | -0.011 | -3.75
-12.5 | -0.62 | 0.15874 | -0.012 | -3.904
-12 | -0.622 | 0.14538 | -0.012 | -4.275
-11.5 | -0.62 | 0.12988 | -0.012 | -4.774
-11 | -0.615 | 0.11949 | -0.012 | -5.145
-10.5 | -0.606 | 0.11021 | -0.013 | -5.498
-10 | -0.593 | 0.1003 | -0.013 | -5.913
-9.5 | -0.576 | 0.0914 | -0.013 | -6.304
-9 | -0.555 | 0.08512 | -0.013 | -6.525
-8.5 | -0.531 | 0.07757 | -0.014 | -6.843
-8 | -0.503 | 0.0722 | -0.014 | -6.961
-7.5 | -0.471 | 0.06637 | -0.014 | -7.094
-7 | -0.435 | 0.06108 | -0.015 | -7.122
-6.5 | -0.397 | 0.05742 | -0.015 | -6.907
-6 | -0.356 | 0.05299 | -0.015 | -6.727
-5.5 | -0.315 | 0.04981 | -0.016 | -6.317
-5 | -0.272 | 0.04657 | -0.016 | -5.832
-4.5 | -0.227 | 0.04419 | -0.017 | -5.145
-4 | -0.182 | 0.04204 | -0.018 | -4.332
-3.5 | -0.136 | 0.03993 | -0.018 | -3.408
-3 | -0.089 | 0.03835 | -0.019 | -2.334
-2.5 | -0.042 | 0.03673 | -0.02 | -1.156
-2 | 0.006 | 0.01695 | -0.041 | 0.369
-1.5 | 0.065 | 0.01583 | -0.042 | 4.129
-1 | 0.125 | 0.0158 | -0.042 | 7.884
-0.5 | 0.184 | 0.01585 | -0.042 | 11.604
0 | 0.234 | 0.01684 | -0.043 | 13.911
0.5 | 0.291 | 0.01699 | -0.043 | 17.148
1 | 0.348 | 0.01718 | -0.044 | 20.262
1.5 | 0.405 | 0.01742 | -0.044 | 23.217
2 | 0.461 | 0.01776 | -0.045 | 25.949
2.5 | 0.515 | 0.01812 | -0.045 | 28.417
3 | 0.57 | 0.01849 | -0.046 | 30.807
3.5 | 0.623 | 0.01907 | -0.046 | 32.672
4 | 0.675 | 0.01975 | -0.046 | 34.174
4.5 | 0.748 | 0.02067 | -0.048 | 36.162
5 | 0.799 | 0.02146 | -0.049 | 37.207
5.5 | 0.701 | 0.04427 | -0.023 | 15.832
6 | 0.74 | 0.04737 | -0.022 | 15.633
6.5 | 0.777 | 0.05106 | -0.021 | 15.221
7 | 0.811 | 0.05506 | -0.021 | 14.732
7.5 | 0.842 | 0.05893 | -0.02 | 14.289
8 | 0.87 | 0.06405 | -0.02 | 13.576
8.5 | 0.893 | 0.06908 | -0.019 | 12.929
9 | 0.913 | 0.07461 | -0.02 | 12.233
9.5 | 0.928 | 0.08113 | -0.019 | 11.437
10 | 0.938 | 0.08881 | -0.018 | 10.567
10.5 | 0.945 | 0.09805 | -0.018 | 9.635
11 | 0.942 | 0.10525 | -0.018 | 8.953
11.5 | 0.932 | 0.11494 | -0.017 | 8.113
12 | 0.918 | 0.12939 | -0.018 | 7.092
12.5 | 0.898 | 0.1402 | -0.017 | 6.407
13 | 0.875 | 0.15257 | -0.017 | 5.734
13.5 | 0.848 | 0.16809 | -0.017 | 5.047
14 | 0.819 | 0.18397 | -0.017 | 4.453
14.5 | 0.788 | 0.21123 | -0.017 | 3.732
15 | 0.756 | 0.22527 | -0.017 | 3.357
15.5 | 0.723 | 0.23554 | -0.017 | 3.07

## 2. Re 50k Mach 0.00 (2)
BIGFOIL.COM POLAR EXPORT
NACA64-311 a=0.6
NACA64-311 a=0.6 |  |  |  | Cl Max: | 1.0789 | at alpha= | 9.5 | deg
XFOIL ncrit=9 |  |  |  | L/D Max: | 28.8714 | at alpha= | 7 | deg
Re: | 50000 |  |  | Cd Min: | 0.25167 | at alpha= | -20 | deg
Mach: | 0 |  |  | Cl=0 at alpha= | 0.78685 | deg
|  |  |  | @ Cl=0.1, Cd= | 0.029899
|  |  |  | @ Cl=0.4, Cd= | 0.042969
|  |  |  | @ Cl=0.6, Cd= | 0.050254
alpha (deg) | Cl | Cd | Cm | Cl/Cd
-20 | -0.7178 | 0.25167 | 0.0469 | -2.8521
-19.5 | -0.6989 | 0.24278 | 0.0431 | -2.8787
-19 | -0.6767 | 0.23384 | 0.0404 | -2.8939
-18.5 | -0.6615 | 0.22883 | 0.0358 | -2.8908
-18 | -0.661 | 0.23101 | 0.0289 | -2.8613
-17.5 | -0.6266 | 0.21483 | 0.0282 | -2.9167
-17 | -0.6115 | 0.20932 | 0.024 | -2.9214
-16.5 | -0.6012 | 0.2041 | 0.0192 | -2.9456
-16 | -0.5788 | 0.19574 | 0.0169 | -2.957
-15.5 | -0.5899 | 0.19762 | 0.0101 | -2.985
-15 | -0.5486 | 0.18226 | 0.0101 | -3.01
-14.5 | -0.5628 | 0.18299 | 0.0035 | -3.0756
-14 | -0.5259 | 0.16993 | 0.0031 | -3.0948
-13.5 | -0.508 | 0.16197 | 0.0009 | -3.1364
-13 | -0.4972 | 0.15522 | -0.0021 | -3.2032
-12.5 | -0.5022 | 0.15104 | -0.0063 | -3.3249
-12 | -0.4962 | 0.14511 | -0.0091 | -3.4195
-11.5 | -0.4852 | 0.13796 | -0.0111 | -3.517
-11 | -0.4535 | 0.12807 | -0.011 | -3.541
-10.5 | -0.4492 | 0.12255 | -0.0127 | -3.6654
-10 | -0.4281 | 0.11477 | -0.013 | -3.7301
-9.5 | -0.4244 | 0.10897 | -0.0141 | -3.8946
-9 | -0.4097 | 0.10252 | -0.0141 | -3.9963
-8.5 | -0.3896 | 0.09629 | -0.0131 | -4.0461
-8 | -0.3712 | 0.09048 | -0.0116 | -4.1026
-7.5 | -0.3583 | 0.0848 | -0.0103 | -4.2252
-7 | -0.3489 | 0.07935 | -0.0089 | -4.397
-6 | -0.5556 | 0.05481 | -0.0335 | -10.1368
-5.5 | -0.5354 | 0.04631 | -0.0338 | -11.5612
-5 | -0.5035 | 0.04023 | -0.0323 | -12.5155
-4.5 | -0.4616 | 0.03528 | -0.031 | -13.0839
-4 | -0.4184 | 0.03172 | -0.0296 | -13.1904
-3.5 | -0.3728 | 0.02898 | -0.0278 | -12.864
-3 | -0.3301 | 0.02686 | -0.0255 | -12.2897
-2 | -0.1748 | 0.02386 | -0.0213 | -7.3261
-1.5 | -0.1959 | 0.02254 | -0.0144 | -8.6912
-1 | -0.1701 | 0.02252 | -0.0136 | -7.5533
-0.5 | -0.1317 | 0.02313 | -0.0141 | -5.6939
0 | -0.0922 | 0.02399 | -0.0144 | -3.8433
0.5 | -0.0362 | 0.02552 | -0.0177 | -1.4185
1 | 0.0269 | 0.02743 | -0.0224 | 0.98068
1.5 | 0.0874 | 0.02945 | -0.0265 | 2.9677
2 | 0.1376 | 0.03124 | -0.0287 | 4.4046
2.5 | 0.1889 | 0.03328 | -0.0312 | 5.6761
3 | 0.2405 | 0.03551 | -0.0338 | 6.7727
3.5 | 0.295 | 0.03798 | -0.0368 | 7.7672
4 | 0.3484 | 0.04058 | -0.0396 | 8.5855
4.5 | 0.4104 | 0.04345 | -0.0433 | 9.4453
5 | 0.4653 | 0.04606 | -0.0456 | 10.102
5.5 | 0.5217 | 0.04849 | -0.0473 | 10.7589
6 | 0.6016 | 0.05029 | -0.0501 | 11.9626
6.5 | 0.8366 | 0.03304 | -0.0458 | 25.3208
7 | 0.8416 | 0.02915 | -0.0246 | 28.8714
8 | 0.9833 | 0.03959 | -0.0247 | 24.8371
8.5 | 1.0318 | 0.04546 | -0.0229 | 22.6969
9 | 1.0749 | 0.05349 | -0.0218 | 20.0953
9.5 | 1.0789 | 0.06051 | -0.0167 | 17.8301
10 | 1.0592 | 0.0691 | -0.0123 | 15.3285
10.5 | 1.0276 | 0.07789 | -0.009 | 13.193
11 | 0.9891 | 0.08755 | -0.0083 | 11.2975
11.5 | 0.7667 | 0.10275 | -0.0138 | 7.4618
12 | 0.6273 | 0.1424 | -0.0449 | 4.4052
12.5 | 0.607 | 0.14669 | -0.0468 | 4.138
13 | 0.6064 | 0.15236 | -0.0485 | 3.98
13.5 | 0.6193 | 0.159 | -0.0496 | 3.895
14 | 0.643 | 0.16832 | -0.0507 | 3.8201
14.5 | 0.6469 | 0.17411 | -0.0525 | 3.7155

## 3. Re 50k Mach 0.10 (1)
BIGFOIL.COM POLAR EXPORT
NACA64-311 a=0.6
NACA64-311 a=0.6 |  |  |  | Cl Max: | 0.938 | at alpha= | 10.5 | deg
JavaFoil+Calcfoil stall+Eppler ext transition |  |  |  | L/D Max: | 37.178 | at alpha= | 5 | deg
Re: | 50000 |  |  | Cd Min: | 0.01587 | at alpha= | -0.5 | deg
Mach: | 0.1 |  |  | Cl=0 at alpha= | -2.0612 | deg
|  |  |  | @ Cl=0.1, Cd= | 0.015888
|  |  |  | @ Cl=0.4, Cd= | 0.017443
|  |  |  | @ Cl=0.6, Cd= | 0.018861
alpha (deg) | Cl | Cd | Cm | Cl/Cd
-16.5 | -0.448 | 0.32969 | -0.009 | -1.36
-16 | -0.472 | 0.32 | -0.01 | -1.476
-15.5 | -0.496 | 0.29379 | -0.01 | -1.688
-15 | -0.519 | 0.25645 | -0.01 | -2.024
-14.5 | -0.541 | 0.23354 | -0.01 | -2.317
-14 | -0.562 | 0.21981 | -0.011 | -2.556
-13.5 | -0.581 | 0.1968 | -0.011 | -2.95
-13 | -0.594 | 0.17792 | -0.011 | -3.338
-12.5 | -0.602 | 0.16126 | -0.011 | -3.733
-12 | -0.607 | 0.15291 | -0.012 | -3.968
-11.5 | -0.608 | 0.13861 | -0.012 | -4.387
-11 | -0.606 | 0.12242 | -0.012 | -4.946
-10.5 | -0.599 | 0.1118 | -0.013 | -5.357
-10 | -0.588 | 0.10144 | -0.013 | -5.797
-9.5 | -0.573 | 0.09415 | -0.013 | -6.086
-9 | -0.554 | 0.08609 | -0.013 | -6.43
-8.5 | -0.53 | 0.07921 | -0.014 | -6.691
-8 | -0.503 | 0.07379 | -0.014 | -6.812
-7.5 | -0.471 | 0.06733 | -0.014 | -7.003
-7 | -0.436 | 0.0612 | -0.015 | -7.124
-6.5 | -0.398 | 0.05741 | -0.015 | -6.929
-6 | -0.358 | 0.0534 | -0.015 | -6.697
-5.5 | -0.316 | 0.05014 | -0.016 | -6.3
-5 | -0.273 | 0.04679 | -0.016 | -5.829
-4.5 | -0.228 | 0.04437 | -0.017 | -5.146
-4 | -0.183 | 0.04193 | -0.017 | -4.363
-3.5 | -0.137 | 0.04001 | -0.018 | -3.418
-3 | -0.09 | 0.0384 | -0.019 | -2.342
-2.5 | -0.043 | 0.03678 | -0.02 | -1.16
-2 | 0.006 | 0.01695 | -0.041 | 0.371
-1.5 | 0.066 | 0.0159 | -0.042 | 4.13
-1 | 0.125 | 0.01588 | -0.042 | 7.884
-0.5 | 0.185 | 0.01587 | -0.043 | 11.653
0 | 0.235 | 0.01686 | -0.043 | 13.961
0.5 | 0.293 | 0.01701 | -0.044 | 17.208
1 | 0.35 | 0.01722 | -0.044 | 20.307
1.5 | 0.406 | 0.01747 | -0.045 | 23.269
2 | 0.463 | 0.01781 | -0.045 | 25.996
2.5 | 0.517 | 0.01819 | -0.045 | 28.444
3 | 0.572 | 0.01855 | -0.046 | 30.841
3.5 | 0.626 | 0.01915 | -0.046 | 32.682
4 | 0.678 | 0.01984 | -0.046 | 34.172
4.5 | 0.751 | 0.02076 | -0.048 | 36.161
5 | 0.802 | 0.02157 | -0.049 | 37.178
5.5 | 0.704 | 0.04438 | -0.023 | 15.859
6 | 0.744 | 0.04732 | -0.022 | 15.711
6.5 | 0.78 | 0.051 | -0.021 | 15.295
7 | 0.814 | 0.05492 | -0.02 | 14.817
7.5 | 0.844 | 0.05957 | -0.02 | 14.173
8 | 0.871 | 0.06499 | -0.02 | 13.404
8.5 | 0.894 | 0.07031 | -0.02 | 12.711
9 | 0.912 | 0.07562 | -0.019 | 12.061
9.5 | 0.926 | 0.08096 | -0.019 | 11.433
10 | 0.934 | 0.09195 | -0.018 | 10.16
10.5 | 0.938 | 0.09913 | -0.018 | 9.463
11 | 0.933 | 0.11054 | -0.018 | 8.44
11.5 | 0.92 | 0.12113 | -0.018 | 7.591
12 | 0.901 | 0.1322 | -0.017 | 6.814
12.5 | 0.877 | 0.14623 | -0.017 | 5.999
13 | 0.85 | 0.15709 | -0.017 | 5.408
13.5 | 0.819 | 0.17468 | -0.017 | 4.686
14 | 0.785 | 0.19802 | -0.017 | 3.964
14.5 | 0.749 | 0.21733 | -0.016 | 3.449
15 | 0.713 | 0.23361 | -0.016 | 3.052
15.5 | 0.676 | 0.2453 | -0.017 | 2.756

## 4. Re 50k Mach 0.10 (2)
BIGFOIL.COM POLAR EXPORT
NACA64-311 a=0.6
NACA64-311 a=0.6 |  |  |  | Cl Max: | 1.0753 | at alpha= | 9 | deg
XFOIL ncrit=9 |  |  |  | L/D Max: | 26.8349 | at alpha= | 6.5 | deg
Re: | 50000 |  |  | Cd Min: | 0.25344 | at alpha= | -20 | deg
Mach: | 0.1 |  |  | Cl=0 at alpha= | 0.78526 | deg
|  |  |  | @ Cl=0.1, Cd= | 0.030008
|  |  |  | @ Cl=0.4, Cd= | 0.043158
|  |  |  | @ Cl=0.6, Cd= | 0.050207
alpha (deg) | Cl | Cd | Cm | Cl/Cd
-20 | -0.7212 | 0.25344 | 0.047 | -2.8456
-19.5 | -0.6993 | 0.24253 | 0.0438 | -2.8834
-19 | -0.6784 | 0.23451 | 0.0408 | -2.8928
-18.5 | -0.6638 | 0.22991 | 0.0359 | -2.8872
-18 | -0.6644 | 0.23277 | 0.0289 | -2.8543
-17.5 | -0.6275 | 0.21532 | 0.0284 | -2.9143
-17 | -0.6135 | 0.21028 | 0.024 | -2.9175
-16.5 | -0.5988 | 0.20348 | 0.02 | -2.9428
-16 | -0.5801 | 0.19648 | 0.0169 | -2.9525
-15.5 | -0.5733 | 0.19179 | 0.012 | -2.9892
-15 | -0.5495 | 0.18289 | 0.01 | -3.0045
-14.5 | -0.5421 | 0.17734 | 0.0057 | -3.0568
-14 | -0.528 | 0.17091 | 0.0028 | -3.0893
-13.5 | -0.5083 | 0.16253 | 0.0008 | -3.1274
-13 | -0.4952 | 0.15546 | -0.0019 | -3.1854
-12.5 | -0.4905 | 0.14954 | -0.0053 | -3.2801
-12 | -0.4991 | 0.14614 | -0.0095 | -3.4152
-11.5 | -0.4882 | 0.13895 | -0.0116 | -3.5135
-11 | -0.4497 | 0.12826 | -0.0108 | -3.5062
-10.5 | -0.4518 | 0.12339 | -0.0131 | -3.6616
-10 | -0.4262 | 0.11513 | -0.0131 | -3.7019
-9.5 | -0.4182 | 0.10892 | -0.014 | -3.8395
-9 | -0.4044 | 0.10256 | -0.0141 | -3.9431
-8.5 | -0.3905 | 0.09686 | -0.0133 | -4.0316
-8 | -0.3715 | 0.09097 | -0.0118 | -4.0838
-6 | -0.5566 | 0.05556 | -0.0334 | -10.018
-5.5 | -0.5383 | 0.047 | -0.0338 | -11.4532
-5 | -0.5071 | 0.04084 | -0.0324 | -12.4167
-4.5 | -0.4657 | 0.03571 | -0.0311 | -13.0412
-4 | -0.4222 | 0.03206 | -0.0297 | -13.1691
-3.5 | -0.3764 | 0.0293 | -0.0279 | -12.8464
-3 | -0.3334 | 0.02708 | -0.0257 | -12.3117
-2 | -0.2051 | 0.02368 | -0.0164 | -8.6613
-1.5 | -0.1353 | 0.0154 | -0.0173 | -8.7857
-1 | -0.1702 | 0.00942 | -0.0105 | -18.0679
-0.5 | -0.1609 | 0.00887 | -0.0086 | -18.1398
0 | -0.0939 | 0.02407 | -0.0143 | -3.9011
0.5 | -0.0356 | 0.02564 | -0.0181 | -1.3885
1 | 0.0268 | 0.02753 | -0.0226 | 0.97348
1.5 | 0.0868 | 0.02953 | -0.0265 | 2.9394
2 | 0.1415 | 0.03151 | -0.0295 | 4.4906
2.5 | 0.1921 | 0.03351 | -0.0319 | 5.7326
3 | 0.2439 | 0.03574 | -0.0344 | 6.8243
3.5 | 0.3039 | 0.03843 | -0.0382 | 7.9079
4 | 0.3477 | 0.04069 | -0.0394 | 8.5451
4.5 | 0.4081 | 0.04354 | -0.0429 | 9.373
5 | 0.4621 | 0.04616 | -0.045 | 10.0108
5.5 | 0.5373 | 0.04881 | -0.0489 | 11.008
6 | 0.5955 | 0.05055 | -0.0493 | 11.7804
6.5 | 0.8453 | 0.0315 | -0.0439 | 26.8349
7.5 | 0.9003 | 0.03442 | -0.0222 | 26.1563
8 | 0.989 | 0.04029 | -0.0244 | 24.547
8.5 | 1.0344 | 0.04617 | -0.0223 | 22.4042
9 | 1.0753 | 0.05413 | -0.0209 | 19.8651
9.5 | 1.0741 | 0.06136 | -0.0157 | 17.5049
10 | 1.0516 | 0.06994 | -0.0114 | 15.0357
10.5 | 1.0181 | 0.07864 | -0.0083 | 12.9463
11 | 0.9877 | 0.08859 | -0.0081 | 11.1491
11.5 | 0.9182 | 0.10428 | -0.0152 | 8.8051
12 | 0.7526 | 0.14777 | -0.0581 | 5.0931
12.5 | 0.7654 | 0.15617 | -0.0598 | 4.9011
13 | 0.7944 | 0.16645 | -0.0606 | 4.7726
13.5 | 0.7967 | 0.17366 | -0.0633 | 4.5877
14 | 0.7958 | 0.17953 | -0.0664 | 4.4327

## 5. Re 50k Mach 0.25 (1)
BIGFOIL.COM POLAR EXPORT
NACA64-311 a=0.6
NACA64-311 a=0.6 |  |  |  | Cl Max: | 0.901 | at alpha= | 9.5 | deg
JavaFoil+Calcfoil stall+Eppler ext transition |  |  |  | L/D Max: | 36.035 | at alpha= | 4.5 | deg
Re: | 50000 |  |  | Cd Min: | 0.01601 | at alpha= | -1 | deg
Mach: | 0.25 |  |  | Cl=0 at alpha= | -2.06 | deg
|  |  |  | @ Cl=0.1, Cd= | 0.016019
|  |  |  | @ Cl=0.4, Cd= | 0.37001
|  |  |  | @ Cl=0.6, Cd= | 0.37001
alpha (deg) | Cl | Cd | Cm | Cl/Cd
-15 | -0.149 | 0.74407 | -0.01 | -0.2
-14.5 | -0.234 | 0.5542 | -0.01 | -0.423
-14 | -0.299 | 0.43344 | -0.01 | -0.691
-13.5 | -0.357 | 0.34219 | -0.011 | -1.043
-13 | -0.405 | 0.2672 | -0.01 | -1.514
-12.5 | -0.443 | 0.22966 | -0.011 | -1.929
-12 | -0.476 | 0.20141 | -0.012 | -2.364
-11.5 | -0.503 | 0.16718 | -0.012 | -3.01
-11 | -0.524 | 0.1505 | -0.012 | -3.479
-10.5 | -0.537 | 0.13447 | -0.013 | -3.994
-10 | -0.543 | 0.11655 | -0.013 | -4.663
-9.5 | -0.542 | 0.10593 | -0.013 | -5.121
-9 | -0.534 | 0.09481 | -0.013 | -5.637
-8.5 | -0.52 | 0.08684 | -0.014 | -5.987
-8 | -0.499 | 0.07825 | -0.014 | -6.378
-7.5 | -0.473 | 0.07051 | -0.015 | -6.705
-7 | -0.44 | 0.06479 | -0.015 | -6.788
-6.5 | -0.403 | 0.05928 | -0.015 | -6.801
-6 | -0.364 | 0.0545 | -0.016 | -6.677
-5.5 | -0.322 | 0.05074 | -0.016 | -6.351
-5 | -0.279 | 0.04745 | -0.017 | -5.875
-4.5 | -0.234 | 0.04493 | -0.017 | -5.203
-4 | -0.188 | 0.04237 | -0.018 | -4.426
-3.5 | -0.14 | 0.04036 | -0.018 | -3.476
-3 | -0.092 | 0.03862 | -0.019 | -2.39
-2.5 | -0.044 | 0.037 | -0.02 | -1.184
-2 | 0.006 | 0.01708 | -0.042 | 0.378
-1.5 | 0.067 | 0.01603 | -0.043 | 4.209
-1 | 0.129 | 0.01601 | -0.043 | 8.033
-0.5 | 0.19 | 0.01601 | -0.044 | 11.865
0 | 0.242 | 0.0171 | -0.044 | 14.125
0.5 | 0.3 | 0.01727 | -0.045 | 17.389
1 | 0.359 | 0.01745 | -0.045 | 20.557
1.5 | 0.417 | 0.01779 | -0.046 | 23.43
2 | 0.475 | 0.01812 | -0.046 | 26.198
2.5 | 0.531 | 0.01861 | -0.047 | 28.507
3 | 0.586 | 0.01895 | -0.047 | 30.945
3.5 | 0.641 | 0.01962 | -0.047 | 32.679
4 | 0.695 | 0.02035 | -0.048 | 34.127
4.5 | 0.768 | 0.02133 | -0.05 | 36.035
5 | 0.679 | 0.04211 | -0.024 | 16.127
5.5 | 0.721 | 0.04495 | -0.023 | 16.034
6 | 0.76 | 0.04823 | -0.022 | 15.762
6.5 | 0.796 | 0.05233 | -0.021 | 15.205
7 | 0.827 | 0.05626 | -0.021 | 14.701
7.5 | 0.854 | 0.0614 | -0.021 | 13.913
8 | 0.876 | 0.06772 | -0.02 | 12.931
8.5 | 0.891 | 0.07348 | -0.02 | 12.127
9 | 0.9 | 0.07973 | -0.019 | 11.284
9.5 | 0.901 | 0.08972 | -0.018 | 10.037
10 | 0.894 | 0.09976 | -0.018 | 8.961
10.5 | 0.879 | 0.11161 | -0.017 | 7.875
11 | 0.849 | 0.12772 | -0.017 | 6.65
11.5 | 0.806 | 0.14299 | -0.017 | 5.635
12 | 0.753 | 0.16306 | -0.017 | 4.616
12.5 | 0.691 | 0.1895 | -0.017 | 3.648
13 | 0.623 | 0.22968 | -0.017 | 2.711
13.5 | 0.548 | 0.26668 | -0.017 | 2.055
14 | 0.468 | 0.31909 | -0.017 | 1.468
14.5 | 0.383 | 0.37001 | -0.017 | 1.036

## 6. Re 50k Mach 0.25 (2)
BIGFOIL.COM POLAR EXPORT
NACA64-311 a=0.6
NACA64-311 a=0.6 |  |  |  | Cl Max: | 1.0605 | at alpha= | 9 | deg
XFOIL ncrit=9 |  |  |  | L/D Max: | 32.7903 | at alpha= | 6.5 | deg
Re: | 50000 |  |  | Cd Min: | 0.26445 | at alpha= | -20 | deg
Mach: | 0.25 |  |  | Cl=0 at alpha= | 0.73471 | deg
|  |  |  | @ Cl=0.1, Cd= | 0.030595
|  |  |  | @ Cl=0.4, Cd= | 0.043666
|  |  |  | @ Cl=0.6, Cd= | 0.051052
alpha (deg) | Cl | Cd | Cm | Cl/Cd
-20 | -0.7415 | 0.26445 | 0.0475 | -2.8039
-19.5 | -0.7075 | 0.24498 | 0.0467 | -2.888
-19 | -0.689 | 0.23869 | 0.0423 | -2.8866
-18.5 | -0.6797 | 0.23782 | 0.036 | -2.858
-18 | -0.6551 | 0.22612 | 0.0332 | -2.8971
-17.5 | -0.6342 | 0.21856 | 0.0297 | -2.9017
-17 | -0.628 | 0.2174 | 0.0235 | -2.8887
-16.5 | -0.5993 | 0.2051 | 0.0217 | -2.922
-16 | -0.5924 | 0.20249 | 0.0162 | -2.9256
-15.5 | -0.5663 | 0.19163 | 0.0141 | -2.9552
-15 | -0.5603 | 0.18828 | 0.0091 | -2.9759
-14.5 | -0.534 | 0.1779 | 0.0071 | -3.0017
-14 | -0.5426 | 0.17722 | 0.0014 | -3.0617
-13.5 | -0.5182 | 0.16744 | -0.0005 | -3.0948
-13 | -0.4945 | 0.1582 | -0.0023 | -3.1258
-12.5 | -0.4782 | 0.15057 | -0.0047 | -3.1759
-12 | -0.4655 | 0.1436 | -0.0072 | -3.2416
-11.5 | -0.4534 | 0.13681 | -0.0094 | -3.3141
-11 | -0.4515 | 0.13152 | -0.0119 | -3.4329
-10.5 | -0.4295 | 0.12338 | -0.0126 | -3.4811
-10 | -0.4356 | 0.11903 | -0.0148 | -3.6596
-9.5 | -0.4063 | 0.11059 | -0.0146 | -3.6739
-9 | -0.3918 | 0.10411 | -0.0149 | -3.7633
-8.5 | -0.3806 | 0.09821 | -0.0144 | -3.8754
-8 | -0.3739 | 0.09345 | -0.013 | -4.0011
-7.5 | -0.3482 | 0.08636 | -0.0123 | -4.032
-7 | -0.3355 | 0.08029 | -0.0119 | -4.1786
-6.5 | -0.3929 | 0.0762 | -0.0111 | -5.1562
-6 | -0.5576 | 0.05951 | -0.0329 | -9.3699
-5.5 | -0.549 | 0.05124 | -0.0329 | -10.7143
-5 | -0.5249 | 0.04418 | -0.0326 | -11.8809
-4.5 | -0.4876 | 0.03827 | -0.0318 | -12.7411
-4 | -0.4433 | 0.034 | -0.0305 | -13.0382
-3.5 | -0.3967 | 0.03101 | -0.0289 | -12.7926
-3 | -0.3507 | 0.02845 | -0.0268 | -12.3269
-2.5 | -0.3066 | 0.02641 | -0.0245 | -11.6092
-1.5 | -0.1949 | 0.02366 | -0.0157 | -8.2375
-1 | -0.1826 | 0.02316 | -0.0131 | -7.8843
-0.5 | -0.1444 | 0.02365 | -0.0136 | -6.1057
0 | -0.0966 | 0.02468 | -0.0154 | -3.9141
0.5 | -0.0284 | 0.02652 | -0.0207 | -1.0709
1 | 0.0321 | 0.02831 | -0.0246 | 1.1339
1.5 | 0.0882 | 0.03016 | -0.0277 | 2.9244
2 | 0.1425 | 0.03216 | -0.0304 | 4.431
2.5 | 0.1968 | 0.03433 | -0.0331 | 5.7326
3 | 0.2493 | 0.03661 | -0.0356 | 6.8096
3.5 | 0.3021 | 0.03905 | -0.038 | 7.7362
4 | 0.3606 | 0.04182 | -0.0412 | 8.6227
4.5 | 0.4223 | 0.04471 | -0.0445 | 9.4453
5 | 0.4728 | 0.04726 | -0.0457 | 10.0042
5.5 | 0.5417 | 0.04983 | -0.0484 | 10.871
6 | 0.6147 | 0.05136 | -0.0495 | 11.9685
6.5 | 0.8555 | 0.02609 | -0.0295 | 32.7903
7 | 0.8409 | 0.03171 | -0.0201 | 26.5184
7.5 | 0.9323 | 0.03681 | -0.0209 | 25.3274
8 | 1.009 | 0.0434 | -0.0217 | 23.2488
8.5 | 1.0408 | 0.04993 | -0.0185 | 20.8452
9 | 1.0605 | 0.05733 | -0.0154 | 18.4982
9.5 | 1.0441 | 0.06525 | -0.0109 | 16.0015
10 | 1.0041 | 0.07331 | -0.0071 | 13.6966
10.5 | 0.9615 | 0.08307 | -0.0073 | 11.5746
11 | 0.9108 | 0.09586 | -0.0127 | 9.5014
11.5 | 0.8366 | 0.11839 | -0.0297 | 7.0665
12 | 0.7564 | 0.15073 | -0.0593 | 5.0182
12.5 | 0.7627 | 0.15886 | -0.0619 | 4.8011
13 | 0.7881 | 0.16836 | -0.063 | 4.681
13.5 | 0.8077 | 0.17793 | -0.065 | 4.5394
14 | 0.8125 | 0.18478 | -0.068 | 4.3971

## 7. Re 50k Mach 0.50 (1)
BIGFOIL.COM POLAR EXPORT
NACA64-311 a=0.6
NACA64-311 a=0.6 |  |  |  | Cl Max: | 1.165 | at alpha= | 20 | deg
JavaFoil+Calcfoil stall+Eppler ext transition |  |  |  | L/D Max: | 34.105 | at alpha= | 4 | deg
Re: | 50000 |  |  | Cd Min: | 0.01679 | at alpha= | -1 | deg
Mach: | 0.5 |  |  | Cl=0 at alpha= | -2.0545 | deg
|  |  |  | @ Cl=0.1, Cd= | 0.017102
|  |  |  | @ Cl=0.4, Cd= | 0.018742
|  |  |  | @ Cl=0.6, Cd= | 0.020426
alpha (deg) | Cl | Cd | Cm | Cl/Cd
-20 | -0.97 | 0.4307 | -0.017 | -2.252
-19.5 | -0.944 | 0.42751 | -0.018 | -2.208
-19 | -0.915 | 0.39672 | -0.017 | -2.307
-18.5 | -0.889 | 0.41064 | -0.017 | -2.164
-18 | -0.862 | 0.40413 | -0.017 | -2.134
-17.5 | -0.836 | 0.40308 | -0.018 | -2.074
-17 | -0.81 | 0.36477 | -0.018 | -2.22
-16.5 | -0.781 | 0.35805 | -0.017 | -2.182
-16 | -0.755 | 0.33973 | -0.017 | -2.221
-15.5 | -0.728 | 0.3437 | -0.018 | -2.118
-15 | -0.701 | 0.33433 | -0.018 | -2.098
-14.5 | -0.675 | 0.33025 | -0.018 | -2.043
-14 | -0.648 | 0.32645 | -0.018 | -1.985
-13.5 | -0.62 | 0.29225 | -0.017 | -2.12
-13 | -0.593 | 0.28982 | -0.017 | -2.046
-12.5 | -0.566 | 0.28341 | -0.018 | -1.997
-12 | -0.539 | 0.28296 | -0.018 | -1.906
-11.5 | -0.512 | 0.27673 | -0.018 | -1.851
-11 | -0.485 | 0.27658 | -0.018 | -1.755
-10.5 | -0.458 | 0.23297 | -0.017 | -1.964
-10 | -0.431 | 0.2301 | -0.017 | -1.871
-9.5 | -0.404 | 0.22018 | -0.017 | -1.833
-9 | -0.377 | 0.21657 | -0.018 | -1.739
-8.5 | -0.35 | 0.21282 | -0.018 | -1.643
-8 | -0.322 | 0.19623 | -0.016 | -1.641
-7.5 | -0.295 | 0.1821 | -0.016 | -1.62
-7 | -0.268 | 0.16925 | -0.016 | -1.583
-6.5 | -0.316 | 0.10912 | -0.016 | -2.892
-6 | -0.355 | 0.07344 | -0.016 | -4.832
-5.5 | -0.334 | 0.06138 | -0.017 | -5.444
-5 | -0.298 | 0.05403 | -0.017 | -5.519
-4.5 | -0.254 | 0.04848 | -0.018 | -5.248
-4 | -0.206 | 0.04481 | -0.019 | -4.603
-3.5 | -0.155 | 0.04236 | -0.02 | -3.667
-3 | -0.103 | 0.04003 | -0.021 | -2.563
-2.5 | -0.049 | 0.03819 | -0.021 | -1.276
-2 | 0.006 | 0.03676 | -0.023 | 0.158
-1.5 | 0.075 | 0.01728 | -0.048 | 4.363
-1 | 0.144 | 0.01679 | -0.048 | 8.554
-0.5 | 0.212 | 0.01681 | -0.049 | 12.634
0 | 0.269 | 0.01816 | -0.049 | 14.789
0.5 | 0.334 | 0.0184 | -0.05 | 18.136
1 | 0.398 | 0.01873 | -0.05 | 21.267
1.5 | 0.463 | 0.01912 | -0.051 | 24.204
2 | 0.527 | 0.01964 | -0.051 | 26.824
2.5 | 0.588 | 0.02028 | -0.051 | 28.978
3 | 0.649 | 0.02102 | -0.052 | 30.86
3.5 | 0.708 | 0.02179 | -0.052 | 32.505
4 | 0.787 | 0.02309 | -0.054 | 34.105
4.5 | 0.703 | 0.04125 | -0.027 | 17.053
5 | 0.747 | 0.04461 | -0.025 | 16.74
5.5 | 0.786 | 0.04846 | -0.024 | 16.222
6 | 0.816 | 0.05371 | -0.023 | 15.192
6.5 | 0.825 | 0.06312 | -0.022 | 13.073
7 | 0.793 | 0.07609 | -0.021 | 10.422
7.5 | 0.512 | 0.15909 | -0.018 | 3.216
8 | 0.538 | 0.18421 | -0.022 | 2.923
8.5 | 0.565 | 0.20438 | -0.022 | 2.763
9 | 0.591 | 0.20684 | -0.022 | 2.857
9.5 | 0.618 | 0.21079 | -0.026 | 2.932
10 | 0.644 | 0.21084 | -0.026 | 3.055
10.5 | 0.67 | 0.22929 | -0.026 | 2.923
11 | 0.696 | 0.26151 | -0.026 | 2.662
11.5 | 0.723 | 0.26183 | -0.03 | 2.763
12 | 0.749 | 0.27667 | -0.03 | 2.708
12.5 | 0.775 | 0.28012 | -0.03 | 2.767
13 | 0.801 | 0.28923 | -0.031 | 2.769
13.5 | 0.828 | 0.29919 | -0.033 | 2.769
14 | 0.854 | 0.30402 | -0.033 | 2.809
14.5 | 0.88 | 0.31664 | -0.034 | 2.778
15 | 0.905 | 0.34859 | -0.034 | 2.597
15.5 | 0.933 | 0.35872 | -0.037 | 2.601
16 | 0.958 | 0.38348 | -0.037 | 2.498
16.5 | 0.984 | 0.37083 | -0.037 | 2.652
17 | 1.009 | 0.37186 | -0.038 | 2.713
17.5 | 1.037 | 0.39117 | -0.04 | 2.651
18 | 1.062 | 0.42241 | -0.04 | 2.514
18.5 | 1.087 | 0.42611 | -0.04 | 2.551
19 | 1.112 | 0.44344 | -0.041 | 2.507
19.5 | 1.14 | 0.43536 | -0.043 | 2.619
20 | 1.165 | 0.45931 | -0.043 | 2.537

## 8. Re 50k Mach 0.50 (2)
BIGFOIL.COM POLAR EXPORT
NACA64-311 a=0.6
NACA64-311 a=0.6 |  |  |  | Cl Max: | 1.0896 | at alpha= | 20 | deg
XFOIL ncrit=9 |  |  |  | L/D Max: | 24.426 | at alpha= | 6.5 | deg
Re: | 50000 |  |  | Cd Min: | 0.30193 | at alpha= | 20 | deg
Mach: | 0.5 |  |  | Cl=0 at alpha= | 0.67731 | deg
|  |  |  | @ Cl=0.1, Cd= | 0.033421
|  |  |  | @ Cl=0.4, Cd= | 0.046637
|  |  |  | @ Cl=0.6, Cd= | 0.053986
alpha (deg) | Cl | Cd | Cm | Cl/Cd
-20 | -0.7883 | 0.27559 | 0.0608 | -2.8604
-19.5 | -0.7756 | 0.27707 | 0.053 | -2.7993
-19 | -0.742 | 0.2586 | 0.0503 | -2.8693
-18.5 | -0.7185 | 0.25064 | 0.0453 | -2.8667
-18 | -0.7052 | 0.24934 | 0.0382 | -2.8283
-17.5 | -0.6733 | 0.23472 | 0.0351 | -2.8685
-17 | -0.6545 | 0.22925 | 0.0295 | -2.855
-16.5 | -0.6297 | 0.21945 | 0.0253 | -2.8694
-16 | -0.6101 | 0.21316 | 0.0203 | -2.8622
-15.5 | -0.5869 | 0.20409 | 0.0162 | -2.8757
-15 | -0.571 | 0.19881 | 0.0111 | -2.8721
-14.5 | -0.5431 | 0.18836 | 0.008 | -2.8833
-14 | -0.5249 | 0.18114 | 0.0039 | -2.8978
-13.5 | -0.5156 | 0.17643 | -0.0008 | -2.9224
-13 | -0.4967 | 0.16901 | -0.0042 | -2.9389
-12.5 | -0.4737 | 0.16018 | -0.007 | -2.9573
-12 | -0.4574 | 0.15297 | -0.01 | -2.9901
-11.5 | -0.4536 | 0.14816 | -0.0132 | -3.0616
-11 | -0.4153 | 0.13684 | -0.0143 | -3.0349
-10.5 | -0.4118 | 0.13188 | -0.0167 | -3.1225
-10 | -0.3839 | 0.12282 | -0.0181 | -3.1257
-9.5 | -0.383 | 0.11807 | -0.0197 | -3.2438
-9 | -0.3552 | 0.10986 | -0.02 | -3.2332
-8.5 | -0.3346 | 0.103 | -0.0202 | -3.2485
-7.5 | -0.3174 | 0.09147 | -0.0203 | -3.47
-7 | -0.411 | 0.08343 | -0.0333 | -4.9263
-6.5 | -0.4676 | 0.07873 | -0.0312 | -5.9393
-6 | -0.506 | 0.07262 | -0.0303 | -6.9678
-5.5 | -0.5412 | 0.06585 | -0.0304 | -8.2187
-5 | -0.5625 | 0.0582 | -0.0318 | -9.6649
-4.5 | -0.5503 | 0.05132 | -0.0307 | -10.7229
-4 | -0.5253 | 0.0445 | -0.0312 | -11.8045
-3.5 | -0.4849 | 0.03905 | -0.0311 | -12.4174
-3 | -0.4336 | 0.0348 | -0.0304 | -12.4598
-2.5 | -0.3813 | 0.03166 | -0.0285 | -12.0436
-2 | -0.3296 | 0.02934 | -0.0258 | -11.2338
-1.5 | -0.2761 | 0.02675 | -0.025 | -10.3215
-1 | -0.1882 | 0.02686 | -0.0169 | -7.0067
-0.5 | -0.146 | 0.02699 | -0.0192 | -5.4094
0 | -0.0834 | 0.02815 | -0.0236 | -2.9627
0.5 | -0.0211 | 0.02965 | -0.0272 | -0.71164
1 | 0.0384 | 0.03136 | -0.03 | 1.2245
1.5 | 0.097 | 0.03331 | -0.0326 | 2.912
2 | 0.1546 | 0.03545 | -0.035 | 4.3611
2.5 | 0.2116 | 0.03776 | -0.0372 | 5.6038
3 | 0.2706 | 0.04034 | -0.0398 | 6.708
3.5 | 0.3265 | 0.04303 | -0.0417 | 7.5877
4 | 0.3882 | 0.04602 | -0.0443 | 8.4355
4.5 | 0.4429 | 0.04888 | -0.0454 | 9.061
5 | 0.511 | 0.05192 | -0.0475 | 9.8421
5.5 | 0.5748 | 0.0544 | -0.0476 | 10.5662
6 | 0.7007 | 0.05233 | -0.0454 | 13.39
6.5 | 0.8405 | 0.03441 | -0.0153 | 24.426
7 | 0.8895 | 0.03947 | -0.0105 | 22.5361
7.5 | 0.9601 | 0.04626 | -0.0091 | 20.7544
8 | 0.9826 | 0.05386 | -0.0063 | 18.2436
8.5 | 0.9508 | 0.06177 | -0.0039 | 15.3926
9 | 0.9129 | 0.07169 | -0.0056 | 12.734
9.5 | 0.8724 | 0.08399 | -0.0112 | 10.387
10 | 0.8414 | 0.09785 | -0.0191 | 8.5989
10.5 | 0.8272 | 0.11153 | -0.0265 | 7.4168
11 | 0.7995 | 0.12798 | -0.0388 | 6.2471
11.5 | 0.7981 | 0.14074 | -0.0459 | 5.6707
12 | 0.7963 | 0.1548 | -0.0551 | 5.1441
12.5 | 0.7827 | 0.17088 | -0.0701 | 4.5804
13 | 0.802 | 0.18023 | -0.0734 | 4.4499
13.5 | 0.8178 | 0.18825 | -0.0769 | 4.3442
14 | 0.8378 | 0.19732 | -0.0804 | 4.2459
14.5 | 0.858 | 0.20615 | -0.0841 | 4.162
15 | 0.8757 | 0.21396 | -0.088 | 4.0928
15.5 | 0.8961 | 0.22245 | -0.0921 | 4.0283
16 | 0.9176 | 0.23158 | -0.096 | 3.9623
16.5 | 0.944 | 0.24246 | -0.0995 | 3.8934
17 | 0.9694 | 0.25314 | -0.1032 | 3.8295
17.5 | 0.9849 | 0.25893 | -0.1086 | 3.8037
18 | 1.0004 | 0.26534 | -0.1149 | 3.7703
18.5 | 1.03 | 0.2789 | -0.118 | 3.6931
19 | 1.0439 | 0.28288 | -0.1249 | 3.6903
19.5 | 1.0668 | 0.29298 | -0.1297 | 3.6412
20 | 1.0896 | 0.30193 | -0.1346 | 3.6088

## 9. Re 100k Mach 0.00 (1)
BIGFOIL.COM POLAR EXPORT
NACA64-311 a=0.6
NACA64-311 a=0.6 |  |  |  | Cl Max: | 0.945 | at alpha= | 10.5 | deg
JavaFoil+Calcfoil stall+Eppler ext transition |  |  |  | L/D Max: | 49.441 | at alpha= | 4 | deg
Re: | 100000 |  |  | Cd Min: | 0.01229 | at alpha= | -1.5 | deg
Mach: | 0 |  |  | Cl=0 at alpha= | -2.0509 | deg
|  |  |  | @ Cl=0.1, Cd= | 0.012296
|  |  |  | @ Cl=0.4, Cd= | 0.0127
|  |  |  | @ Cl=0.6, Cd= | 0.013264
alpha (deg) | Cl | Cd | Cm | Cl/Cd
-17 | -0.472 | 0.27395 | -0.009 | -1.723
-16.5 | -0.493 | 0.25191 | -0.009 | -1.957
-16 | -0.514 | 0.23869 | -0.01 | -2.153
-15.5 | -0.534 | 0.21899 | -0.01 | -2.441
-15 | -0.554 | 0.20291 | -0.01 | -2.731
-14.5 | -0.573 | 0.1832 | -0.01 | -3.127
-14 | -0.59 | 0.17386 | -0.011 | -3.394
-13.5 | -0.605 | 0.15464 | -0.011 | -3.913
-13 | -0.615 | 0.14521 | -0.012 | -4.235
-12.5 | -0.62 | 0.13164 | -0.012 | -4.708
-12 | -0.622 | 0.1231 | -0.012 | -5.049
-11.5 | -0.62 | 0.11084 | -0.012 | -5.594
-11 | -0.615 | 0.10388 | -0.012 | -5.919
-10.5 | -0.606 | 0.09469 | -0.013 | -6.399
-10 | -0.593 | 0.08675 | -0.013 | -6.837
-9.5 | -0.576 | 0.08082 | -0.013 | -7.13
-9 | -0.555 | 0.0752 | -0.013 | -7.386
-8.5 | -0.531 | 0.06862 | -0.014 | -7.736
-8 | -0.503 | 0.06407 | -0.014 | -7.844
-7.5 | -0.471 | 0.05936 | -0.014 | -7.933
-7 | -0.435 | 0.05472 | -0.015 | -7.949
-6.5 | -0.397 | 0.05139 | -0.015 | -7.719
-6 | -0.356 | 0.04806 | -0.015 | -7.418
-5.5 | -0.315 | 0.04546 | -0.016 | -6.925
-5 | -0.272 | 0.04255 | -0.017 | -6.386
-4.5 | -0.227 | 0.04033 | -0.017 | -5.639
-4 | -0.182 | 0.03818 | -0.018 | -4.77
-3.5 | -0.136 | 0.03647 | -0.019 | -3.732
-3 | -0.09 | 0.03472 | -0.02 | -2.581
-2.5 | -0.053 | 0.01402 | -0.042 | -3.756
-2 | 0.006 | 0.01384 | -0.043 | 0.452
-1.5 | 0.065 | 0.01229 | -0.043 | 5.318
-1 | 0.125 | 0.0123 | -0.043 | 10.129
-0.5 | 0.184 | 0.0123 | -0.044 | 14.96
0 | 0.24 | 0.01251 | -0.044 | 19.203
0.5 | 0.299 | 0.01261 | -0.045 | 23.668
1 | 0.357 | 0.01276 | -0.045 | 27.944
1.5 | 0.414 | 0.01268 | -0.046 | 32.672
2 | 0.472 | 0.01288 | -0.046 | 36.614
2.5 | 0.527 | 0.0131 | -0.046 | 40.199
3 | 0.582 | 0.01314 | -0.047 | 44.326
3.5 | 0.637 | 0.01352 | -0.047 | 47.128
4 | 0.69 | 0.01396 | -0.047 | 49.441
4.5 | 0.751 | 0.01739 | -0.048 | 43.2
5 | 0.803 | 0.01811 | -0.049 | 44.328
5.5 | 0.852 | 0.01874 | -0.049 | 45.483
6 | 0.741 | 0.04366 | -0.023 | 16.972
6.5 | 0.778 | 0.04672 | -0.022 | 16.644
7 | 0.812 | 0.05032 | -0.021 | 16.128
7.5 | 0.842 | 0.05425 | -0.021 | 15.526
8 | 0.87 | 0.05855 | -0.02 | 14.857
8.5 | 0.893 | 0.06306 | -0.02 | 14.168
9 | 0.913 | 0.0682 | -0.02 | 13.389
9.5 | 0.928 | 0.07249 | -0.02 | 12.803
10 | 0.939 | 0.08006 | -0.019 | 11.725
10.5 | 0.945 | 0.08614 | -0.019 | 10.969
11 | 0.942 | 0.09341 | -0.018 | 10.09
11.5 | 0.933 | 0.10179 | -0.018 | 9.162
12 | 0.918 | 0.10964 | -0.018 | 8.37
12.5 | 0.898 | 0.12231 | -0.018 | 7.344
13 | 0.875 | 0.12922 | -0.018 | 6.771
13.5 | 0.848 | 0.14318 | -0.017 | 5.926
14 | 0.819 | 0.15554 | -0.017 | 5.268
14.5 | 0.788 | 0.17569 | -0.017 | 4.488
15 | 0.756 | 0.18751 | -0.017 | 4.033
15.5 | 0.723 | 0.19704 | -0.017 | 3.67

## 10. Re 100k Mach 0.00 (2)
BIGFOIL.COM POLAR EXPORT
NACA64-311 a=0.6
NACA64-311 a=0.6 |  |  |  | Cl Max: | 1.0981 | at alpha= | 10 | deg
XFOIL ncrit=9 |  |  |  | L/D Max: | 53.6274 | at alpha= | 6 | deg
Re: | 100000 |  |  | Cd Min: | 0.24712 | at alpha= | -20 | deg
Mach: | 0 |  |  | Cl=0 at alpha= | -1.4716 | deg
|  |  |  | @ Cl=0.1, Cd= | 0.019853
|  |  |  | @ Cl=0.4, Cd= | 0.021643
|  |  |  | @ Cl=0.6, Cd= | 0.025793
alpha (deg) | Cl | Cd | Cm | Cl/Cd
-20 | -0.7151 | 0.24712 | 0.0495 | -2.8937
-19.5 | -0.7076 | 0.24677 | 0.0427 | -2.8674
-19 | -0.6834 | 0.23368 | 0.0403 | -2.9245
-18.5 | -0.6617 | 0.22514 | 0.0379 | -2.9391
-18 | -0.6438 | 0.21855 | 0.0342 | -2.9458
-17.5 | -0.6269 | 0.21211 | 0.0299 | -2.9555
-17 | -0.6176 | 0.20856 | 0.0236 | -2.9613
-16.5 | -0.6218 | 0.20847 | 0.0161 | -2.9827
-16 | -0.5794 | 0.19149 | 0.0178 | -3.0257
-15.5 | -0.5633 | 0.18469 | 0.0143 | -3.05
-15 | -0.5553 | 0.17949 | 0.0088 | -3.0938
-14.5 | -0.5626 | 0.17687 | 0.0011 | -3.1809
-14 | -0.5236 | 0.16335 | 0.0028 | -3.2054
-13.5 | -0.5118 | 0.15678 | -0.0008 | -3.2644
-13 | -0.5261 | 0.15318 | -0.0096 | -3.4345
-12.5 | -0.4907 | 0.14177 | -0.0077 | -3.4612
-12 | -0.4817 | 0.13488 | -0.0113 | -3.5713
-11.5 | -0.5061 | 0.12991 | -0.0219 | -3.8958
-11 | -0.4626 | 0.11986 | -0.0174 | -3.8595
-10.5 | -0.487 | 0.11362 | -0.0278 | -4.2862
-10 | -0.4527 | 0.10529 | -0.0247 | -4.2996
-9.5 | -0.4572 | 0.09726 | -0.03 | -4.7008
-9 | -0.4708 | 0.0902 | -0.0373 | -5.2195
-8.5 | -0.4468 | 0.08319 | -0.0355 | -5.3708
-8 | -0.4744 | 0.0752 | -0.0418 | -6.3085
-7.5 | -0.5095 | 0.07182 | -0.0366 | -7.0941
-6.5 | -0.5772 | 0.0624 | -0.03 | -9.25
-5.5 | -0.4597 | 0.03625 | -0.0471 | -12.6814
-5 | -0.3958 | 0.02975 | -0.0495 | -13.3042
-4.5 | -0.3255 | 0.02645 | -0.0526 | -12.3062
-4 | -0.253 | 0.02383 | -0.0554 | -10.6169
-3.5 | -0.1936 | 0.02174 | -0.0566 | -8.9052
-3 | -0.1373 | 0.01994 | -0.0575 | -6.8857
-2.5 | -0.1066 | 0.01814 | -0.0513 | -5.8765
-2 | -0.0675 | 0.0188 | -0.0452 | -3.5904
-1.5 | -0.0057 | 0.01961 | -0.0417 | -0.29067
-1 | 0.0947 | 0.01986 | -0.0512 | 4.7684
-0.5 | 0.2203 | 0.0197 | -0.0655 | 11.1827
0 | 0.3353 | 0.01958 | -0.0793 | 17.1246
0.5 | 0.3556 | 0.02002 | -0.0762 | 17.7622
1 | 0.3724 | 0.02083 | -0.0712 | 17.8781
1.5 | 0.405 | 0.02179 | -0.0684 | 18.5865
2 | 0.444 | 0.02284 | -0.0666 | 19.4396
2.5 | 0.4865 | 0.02388 | -0.0652 | 20.3727
3 | 0.5324 | 0.02483 | -0.0642 | 21.4418
3.5 | 0.5814 | 0.02563 | -0.0633 | 22.6844
4 | 0.635 | 0.0261 | -0.0625 | 24.3295
4.5 | 0.7065 | 0.02475 | -0.0615 | 28.5455
5 | 0.778 | 0.02022 | -0.0559 | 38.4768
5.5 | 0.8316 | 0.01769 | -0.0508 | 47.0096
6 | 0.8693 | 0.01621 | -0.0437 | 53.6274
6.5 | 0.8504 | 0.02186 | -0.0335 | 38.9021
7 | 0.8744 | 0.02495 | -0.0291 | 35.0461
7.5 | 0.9236 | 0.02825 | -0.0277 | 32.6938
8 | 0.9867 | 0.03295 | -0.0285 | 29.9454
8.5 | 1.0342 | 0.03699 | -0.0267 | 27.9589
9 | 1.074 | 0.04296 | -0.0243 | 25
9.5 | 1.0955 | 0.05037 | -0.0205 | 21.7491
10 | 1.0981 | 0.05824 | -0.016 | 18.8547
10.5 | 1.0667 | 0.06859 | -0.01 | 15.5518
11 | 0.9438 | 0.06869 | -0.0017 | 13.74
11.5 | 0.8724 | 0.0822 | -0.0037 | 10.6131
12 | 0.8111 | 0.13174 | -0.0417 | 6.1568
12.5 | 0.838 | 0.14001 | -0.0403 | 5.9853
13 | 0.8434 | 0.14895 | -0.0426 | 5.6623
13.5 | 0.8422 | 0.15749 | -0.0471 | 5.3476
14 | 0.8198 | 0.16802 | -0.0567 | 4.8792
14.5 | 0.8456 | 0.17702 | -0.0565 | 4.7769
15 | 0.8379 | 0.18475 | -0.0642 | 4.5353

## 11. Re 100k Mach 0.10 (1)
BIGFOIL.COM POLAR EXPORT
NACA64-311 a=0.6
NACA64-311 a=0.6 |  |  |  | Cl Max: | 0.938 | at alpha= | 10.5 | deg
JavaFoil+Calcfoil stall+Eppler ext transition |  |  |  | L/D Max: | 49.418 | at alpha= | 4 | deg
Re: | 100000 |  |  | Cd Min: | 0.0123 | at alpha= | -1 | deg
Mach: | 0.1 |  |  | Cl=0 at alpha= | -2.0509 | deg
|  |  |  | @ Cl=0.1, Cd= | 0.012308
|  |  |  | @ Cl=0.4, Cd= | 0.012722
|  |  |  | @ Cl=0.6, Cd= | 0.013296
alpha (deg) | Cl | Cd | Cm | Cl/Cd
-16.5 | -0.449 | 0.27498 | -0.009 | -1.631
-16 | -0.472 | 0.25777 | -0.01 | -1.833
-15.5 | -0.496 | 0.22759 | -0.01 | -2.179
-15 | -0.519 | 0.21722 | -0.01 | -2.39
-14.5 | -0.541 | 0.19201 | -0.01 | -2.819
-14 | -0.562 | 0.17739 | -0.011 | -3.168
-13.5 | -0.581 | 0.16279 | -0.011 | -3.568
-13 | -0.594 | 0.15222 | -0.012 | -3.902
-12.5 | -0.602 | 0.13491 | -0.012 | -4.462
-12 | -0.607 | 0.12732 | -0.012 | -4.767
-11.5 | -0.608 | 0.11764 | -0.012 | -5.17
-11 | -0.606 | 0.1066 | -0.012 | -5.681
-10.5 | -0.599 | 0.09614 | -0.013 | -6.23
-10 | -0.588 | 0.08787 | -0.013 | -6.693
-9.5 | -0.573 | 0.08159 | -0.013 | -7.022
-9 | -0.554 | 0.07587 | -0.013 | -7.297
-8.5 | -0.53 | 0.06987 | -0.014 | -7.587
-8 | -0.503 | 0.06408 | -0.014 | -7.844
-7.5 | -0.472 | 0.06009 | -0.014 | -7.847
-7 | -0.436 | 0.05552 | -0.015 | -7.853
-6.5 | -0.398 | 0.0517 | -0.015 | -7.696
-6 | -0.358 | 0.04842 | -0.016 | -7.387
-5.5 | -0.316 | 0.04537 | -0.016 | -6.964
-5 | -0.273 | 0.04272 | -0.017 | -6.386
-4.5 | -0.228 | 0.04051 | -0.018 | -5.639
-4 | -0.183 | 0.03831 | -0.018 | -4.777
-3.5 | -0.137 | 0.03658 | -0.019 | -3.74
-3 | -0.09 | 0.03478 | -0.02 | -2.589
-2.5 | -0.053 | 0.01403 | -0.042 | -3.773
-2 | 0.006 | 0.01384 | -0.043 | 0.454
-1.5 | 0.066 | 0.01232 | -0.043 | 5.334
-1 | 0.125 | 0.0123 | -0.044 | 10.176
-0.5 | 0.185 | 0.01237 | -0.044 | 14.956
0 | 0.241 | 0.01254 | -0.044 | 19.244
0.5 | 0.3 | 0.01263 | -0.045 | 23.748
1 | 0.358 | 0.01278 | -0.045 | 28.021
1.5 | 0.416 | 0.0127 | -0.046 | 32.743
2 | 0.474 | 0.01291 | -0.046 | 36.693
2.5 | 0.529 | 0.01315 | -0.047 | 40.235
3 | 0.585 | 0.01319 | -0.047 | 44.364
3.5 | 0.64 | 0.01358 | -0.047 | 47.124
4 | 0.693 | 0.01402 | -0.048 | 49.418
4.5 | 0.755 | 0.01748 | -0.049 | 43.172
5 | 0.806 | 0.0182 | -0.049 | 44.274
5.5 | 0.856 | 0.01884 | -0.049 | 45.41
6 | 0.744 | 0.0437 | -0.023 | 17.025
6.5 | 0.781 | 0.04706 | -0.022 | 16.587
7 | 0.814 | 0.05044 | -0.021 | 16.14
7.5 | 0.844 | 0.05409 | -0.02 | 15.611
8 | 0.871 | 0.05832 | -0.02 | 14.94
8.5 | 0.894 | 0.0642 | -0.02 | 13.924
9 | 0.912 | 0.06781 | -0.02 | 13.452
9.5 | 0.926 | 0.07429 | -0.02 | 12.462
10 | 0.934 | 0.08007 | -0.019 | 11.668
10.5 | 0.938 | 0.08685 | -0.018 | 10.803
11 | 0.933 | 0.09634 | -0.018 | 9.686
11.5 | 0.92 | 0.10379 | -0.018 | 8.86
12 | 0.901 | 0.11264 | -0.018 | 7.997
12.5 | 0.877 | 0.12505 | -0.018 | 7.015
13 | 0.85 | 0.13395 | -0.017 | 6.342
13.5 | 0.819 | 0.14778 | -0.017 | 5.539
14 | 0.785 | 0.16493 | -0.017 | 4.76
14.5 | 0.75 | 0.17743 | -0.017 | 4.224
15 | 0.713 | 0.19593 | -0.017 | 3.639
15.5 | 0.676 | 0.20806 | -0.018 | 3.249

## 12. Re 100k Mach 0.10 (2)
BIGFOIL.COM POLAR EXPORT
NACA64-311 a=0.6
NACA64-311 a=0.6 |  |  |  | Cl Max: | 1.0935 | at alpha= | 9.5 | deg
XFOIL ncrit=9 |  |  |  | L/D Max: | 52.4879 | at alpha= | 6 | deg
Re: | 100000 |  |  | Cd Min: | 0.2484 | at alpha= | -20 | deg
Mach: | 0.1 |  |  | Cl=0 at alpha= | -1.4743 | deg
|  |  |  | @ Cl=0.1, Cd= | 0.019761
|  |  |  | @ Cl=0.4, Cd= | 0.02161
|  |  |  | @ Cl=0.6, Cd= | 0.025822
alpha (deg) | Cl | Cd | Cm | Cl/Cd
-20 | -0.7179 | 0.2484 | 0.0497 | -2.8901
-19.5 | -0.7106 | 0.24817 | 0.0429 | -2.8634
-19 | -0.684 | 0.23372 | 0.041 | -2.9266
-18.5 | -0.6631 | 0.22575 | 0.0383 | -2.9373
-18 | -0.6452 | 0.21915 | 0.0345 | -2.9441
-17.5 | -0.6282 | 0.21272 | 0.0301 | -2.9532
-17 | -0.6199 | 0.20968 | 0.0236 | -2.9564
-16.5 | -0.6236 | 0.20945 | 0.0161 | -2.9773
-16 | -0.5798 | 0.19197 | 0.0181 | -3.0203
-15.5 | -0.5637 | 0.18519 | 0.0144 | -3.0439
-15 | -0.5572 | 0.18044 | 0.0085 | -3.088
-14.5 | -0.5638 | 0.17773 | 0.0009 | -3.1722
-14 | -0.5226 | 0.16377 | 0.003 | -3.1911
-13.5 | -0.5123 | 0.15739 | -0.001 | -3.255
-13 | -0.5273 | 0.154 | -0.01 | -3.424
-12.5 | -0.4887 | 0.1422 | -0.0075 | -3.4367
-12 | -0.4821 | 0.13547 | -0.0117 | -3.5587
-11.5 | -0.5072 | 0.13067 | -0.0224 | -3.8815
-11 | -0.4611 | 0.12035 | -0.0175 | -3.8313
-10.5 | -0.4887 | 0.11433 | -0.0286 | -4.2745
-10 | -0.453 | 0.10582 | -0.0253 | -4.2809
-9.5 | -0.4499 | 0.09792 | -0.029 | -4.5946
-9 | -0.4763 | 0.0907 | -0.039 | -5.2514
-8.5 | -0.4456 | 0.08372 | -0.0359 | -5.3225
-8 | -0.4531 | 0.07658 | -0.039 | -5.9167
-7.5 | -0.5111 | 0.07259 | -0.0369 | -7.0409
-6.5 | -0.5739 | 0.06331 | -0.0294 | -9.0649
-5.5 | -0.4596 | 0.03668 | -0.0479 | -12.53
-5 | -0.3966 | 0.03009 | -0.0502 | -13.1805
-4.5 | -0.3278 | 0.02671 | -0.053 | -12.2726
-4 | -0.2516 | 0.02403 | -0.0563 | -10.4702
-3.5 | -0.1925 | 0.02187 | -0.0574 | -8.802
-3 | -0.1364 | 0.02014 | -0.0581 | -6.7726
-2.5 | -0.1061 | 0.01821 | -0.052 | -5.8265
-2 | -0.0675 | 0.01885 | -0.0459 | -3.5809
-1.5 | -0.0057 | 0.01968 | -0.042 | -0.28963
-0.5 | 0.2158 | 0.01985 | -0.0649 | 10.8715
0 | 0.3323 | 0.0197 | -0.0787 | 16.868
0.5 | 0.3601 | 0.02008 | -0.0768 | 17.9333
1 | 0.376 | 0.02088 | -0.0717 | 18.0077
1.5 | 0.4079 | 0.02185 | -0.0687 | 18.6682
2 | 0.4467 | 0.02291 | -0.0668 | 19.498
2.5 | 0.4891 | 0.02395 | -0.0654 | 20.4217
3 | 0.5351 | 0.02491 | -0.0643 | 21.4813
3.5 | 0.5846 | 0.0257 | -0.0634 | 22.7471
4 | 0.639 | 0.02613 | -0.0626 | 24.4546
4.5 | 0.693 | 0.02593 | -0.0606 | 26.7258
5 | 0.7812 | 0.02019 | -0.0556 | 38.6924
5.5 | 0.8361 | 0.01756 | -0.0504 | 47.6139
6 | 0.8671 | 0.01652 | -0.0422 | 52.4879
6.5 | 0.8506 | 0.0222 | -0.0328 | 38.3153
7 | 0.8765 | 0.02519 | -0.0285 | 34.7956
7.5 | 0.9274 | 0.02857 | -0.0273 | 32.4606
8 | 0.9917 | 0.03348 | -0.0281 | 29.6207
8.5 | 1.0377 | 0.03761 | -0.026 | 27.5911
9 | 1.0754 | 0.04383 | -0.0234 | 24.5357
9.5 | 1.0935 | 0.05131 | -0.0194 | 21.3116
10 | 1.0926 | 0.059 | -0.0148 | 18.5186
10.5 | 1.0773 | 0.06828 | -0.0102 | 15.7777
11 | 0.9982 | 0.07959 | -0.0065 | 12.5418
11.5 | 0.8153 | 0.12235 | -0.0383 | 6.6637
12 | 0.8097 | 0.13268 | -0.0422 | 6.1027
12.5 | 0.843 | 0.14074 | -0.0398 | 5.9898
13 | 0.8469 | 0.1498 | -0.0424 | 5.6535
13.5 | 0.8337 | 0.15875 | -0.0494 | 5.2517
14 | 0.8194 | 0.16891 | -0.0574 | 4.8511
14.5 | 0.8504 | 0.17801 | -0.0562 | 4.7773

## 13. Re 100k Mach 0.25 (1)
BIGFOIL.COM POLAR EXPORT
NACA64-311 a=0.6
NACA64-311 a=0.6 |  |  |  | Cl Max: | 0.901 | at alpha= | 9.5 | deg
JavaFoil+Calcfoil stall+Eppler ext transition |  |  |  | L/D Max: | 49.254 | at alpha= | 4 | deg
Re: | 100000 |  |  | Cd Min: | 0.01242 | at alpha= | -1 | deg
Mach: | 0.25 |  |  | Cl=0 at alpha= | -2.05 | deg
|  |  |  | @ Cl=0.1, Cd= | 0.012425
|  |  |  | @ Cl=0.4, Cd= | 0.29418
|  |  |  | @ Cl=0.6, Cd= | 0.29418
alpha (deg) | Cl | Cd | Cm | Cl/Cd
-15 | -0.149 | 0.55063 | -0.011 | -0.271
-14.5 | -0.234 | 0.41015 | -0.011 | -0.571
-14 | -0.299 | 0.31655 | -0.011 | -0.946
-13.5 | -0.357 | 0.25531 | -0.011 | -1.399
-13 | -0.405 | 0.22454 | -0.011 | -1.802
-12.5 | -0.443 | 0.1815 | -0.011 | -2.441
-12 | -0.476 | 0.16655 | -0.012 | -2.859
-11.5 | -0.503 | 0.13631 | -0.012 | -3.692
-11 | -0.524 | 0.12506 | -0.013 | -4.187
-10.5 | -0.537 | 0.11315 | -0.013 | -4.747
-10 | -0.543 | 0.099 | -0.013 | -5.489
-9.5 | -0.542 | 0.09016 | -0.013 | -6.017
-9 | -0.535 | 0.08132 | -0.014 | -6.573
-8.5 | -0.52 | 0.07474 | -0.014 | -6.956
-8 | -0.499 | 0.06864 | -0.014 | -7.272
-7.5 | -0.473 | 0.06221 | -0.015 | -7.6
-7 | -0.44 | 0.0567 | -0.015 | -7.756
-6.5 | -0.403 | 0.0528 | -0.015 | -7.636
-6 | -0.364 | 0.04927 | -0.016 | -7.386
-5.5 | -0.322 | 0.04601 | -0.016 | -7.006
-5 | -0.279 | 0.04333 | -0.017 | -6.437
-4.5 | -0.234 | 0.04098 | -0.018 | -5.707
-4 | -0.188 | 0.03872 | -0.018 | -4.845
-3.5 | -0.14 | 0.0369 | -0.019 | -3.802
-3 | -0.092 | 0.03535 | -0.02 | -2.614
-2.5 | -0.054 | 0.01412 | -0.043 | -3.85
-2 | 0.006 | 0.01398 | -0.044 | 0.462
-1.5 | 0.067 | 0.01243 | -0.044 | 5.428
-1 | 0.129 | 0.01242 | -0.045 | 10.355
-0.5 | 0.19 | 0.01244 | -0.045 | 15.282
0 | 0.247 | 0.01271 | -0.046 | 19.471
0.5 | 0.308 | 0.01283 | -0.046 | 23.98
1 | 0.367 | 0.01301 | -0.046 | 28.215
1.5 | 0.426 | 0.01289 | -0.047 | 33.075
2 | 0.486 | 0.01317 | -0.047 | 36.877
2.5 | 0.542 | 0.01347 | -0.048 | 40.27
3 | 0.599 | 0.01348 | -0.048 | 44.47
3.5 | 0.655 | 0.01391 | -0.048 | 47.083
4 | 0.71 | 0.0144 | -0.049 | 49.254
4.5 | 0.772 | 0.01797 | -0.05 | 42.965
5 | 0.824 | 0.01879 | -0.05 | 43.864
5.5 | 0.723 | 0.04115 | -0.025 | 17.56
6 | 0.761 | 0.04422 | -0.023 | 17.203
6.5 | 0.796 | 0.04783 | -0.022 | 16.645
7 | 0.827 | 0.05135 | -0.021 | 16.113
7.5 | 0.854 | 0.05507 | -0.021 | 15.514
8 | 0.876 | 0.06101 | -0.02 | 14.355
8.5 | 0.891 | 0.06595 | -0.02 | 13.514
9 | 0.9 | 0.07075 | -0.02 | 12.718
9.5 | 0.901 | 0.08033 | -0.019 | 11.214
10 | 0.894 | 0.08613 | -0.019 | 10.379
10.5 | 0.879 | 0.09937 | -0.018 | 8.846
11 | 0.849 | 0.109 | -0.018 | 7.792
11.5 | 0.806 | 0.12142 | -0.017 | 6.637
12 | 0.753 | 0.13926 | -0.017 | 5.405
12.5 | 0.691 | 0.15844 | -0.017 | 4.364
13 | 0.623 | 0.1854 | -0.017 | 3.359
13.5 | 0.548 | 0.21121 | -0.017 | 2.595
14 | 0.468 | 0.25601 | -0.018 | 1.83
14.5 | 0.383 | 0.29418 | -0.018 | 1.303

## 14. Re 100k Mach 0.25 (2)
BIGFOIL.COM POLAR EXPORT
NACA64-311 a=0.6
NACA64-311 a=0.6 |  |  |  | Cl Max: | 1.0743 | at alpha= | 9.5 | deg
XFOIL ncrit=9 |  |  |  | L/D Max: | 49.2849 | at alpha= | 5.5 | deg
Re: | 100000 |  |  | Cd Min: | 0.25621 | at alpha= | -20 | deg
Mach: | 0.25 |  |  | Cl=0 at alpha= | -1.3532 | deg
|  |  |  | @ Cl=0.1, Cd= | 0.020458
|  |  |  | @ Cl=0.4, Cd= | 0.022977
|  |  |  | @ Cl=0.6, Cd= | 0.027225
alpha (deg) | Cl | Cd | Cm | Cl/Cd
-20 | -0.7347 | 0.25621 | 0.0507 | -2.8676
-19 | -0.6914 | 0.23629 | 0.0441 | -2.9261
-18.5 | -0.6718 | 0.22928 | 0.0403 | -2.93
-18 | -0.6534 | 0.22258 | 0.036 | -2.9356
-17.5 | -0.637 | 0.21679 | 0.0307 | -2.9383
-17 | -0.6333 | 0.21614 | 0.0233 | -2.93
-16.5 | -0.6026 | 0.20199 | 0.0224 | -2.9833
-16 | -0.5827 | 0.1947 | 0.0192 | -2.9928
-15.5 | -0.5673 | 0.18812 | 0.0148 | -3.0156
-15 | -0.569 | 0.18613 | 0.0073 | -3.057
-14.5 | -0.5429 | 0.17427 | 0.0054 | -3.1153
-14 | -0.52 | 0.16616 | 0.0036 | -3.1295
-13.5 | -0.5207 | 0.16187 | -0.0029 | -3.2168
-13 | -0.5034 | 0.15237 | -0.0056 | -3.3038
-12.5 | -0.4816 | 0.14448 | -0.0072 | -3.3333
-12 | -0.4921 | 0.13974 | -0.0151 | -3.5215
-11.5 | -0.4648 | 0.12967 | -0.015 | -3.5845
-11 | -0.4638 | 0.12352 | -0.0202 | -3.7549
-10.5 | -0.444 | 0.11516 | -0.021 | -3.8555
-10 | -0.4701 | 0.10959 | -0.0312 | -4.2896
-9.5 | -0.4297 | 0.10075 | -0.0276 | -4.265
-9 | -0.4303 | 0.09324 | -0.032 | -4.615
-8.5 | -0.4758 | 0.08641 | -0.0447 | -5.5063
-8 | -0.4601 | 0.07982 | -0.0425 | -5.7642
-7.5 | -0.4586 | 0.07542 | -0.0356 | -6.0806
-7 | -0.5344 | 0.07296 | -0.0306 | -7.3246
-6.5 | -0.5508 | 0.06848 | -0.0254 | -8.0432
-5.5 | -0.4574 | 0.03887 | -0.0525 | -11.7674
-5 | -0.3974 | 0.03188 | -0.0548 | -12.4655
-4.5 | -0.3327 | 0.02803 | -0.0566 | -11.8694
-4 | -0.2635 | 0.02511 | -0.0583 | -10.4938
-3.5 | -0.1912 | 0.02284 | -0.061 | -8.3713
-3 | -0.1276 | 0.02086 | -0.0626 | -6.117
-2.5 | -0.0976 | 0.01853 | -0.0566 | -5.2671
-2 | -0.0592 | 0.01916 | -0.0504 | -3.0898
-1.5 | -0.0301 | 0.0201 | -0.0398 | -1.4975
-1 | 0.0724 | 0.02045 | -0.0482 | 3.5403
0 | 0.3127 | 0.02052 | -0.0753 | 15.2388
0.5 | 0.3595 | 0.02088 | -0.0769 | 17.2174
1 | 0.3627 | 0.02181 | -0.0699 | 16.63
1.5 | 0.3953 | 0.02285 | -0.067 | 17.2998
2 | 0.4363 | 0.02396 | -0.0653 | 18.2095
2.5 | 0.4813 | 0.02505 | -0.0641 | 19.2136
3 | 0.5286 | 0.02609 | -0.0631 | 20.2606
3.5 | 0.5783 | 0.02702 | -0.062 | 21.4027
4 | 0.6343 | 0.02755 | -0.0612 | 23.0236
4.5 | 0.72 | 0.02545 | -0.0607 | 28.2908
5 | 0.7974 | 0.0202 | -0.0542 | 39.4752
5.5 | 0.8546 | 0.01734 | -0.0483 | 49.2849
6 | 0.8502 | 0.01956 | -0.0365 | 43.4663
6.5 | 0.8548 | 0.0236 | -0.0295 | 36.2203
7 | 0.8874 | 0.02664 | -0.0256 | 33.3108
7.5 | 0.9484 | 0.03046 | -0.025 | 31.1359
8 | 1.0141 | 0.03618 | -0.0254 | 28.0293
8.5 | 1.0508 | 0.04114 | -0.0222 | 25.5421
9 | 1.0733 | 0.04804 | -0.0183 | 22.3418
9.5 | 1.0743 | 0.05566 | -0.0136 | 19.3011
10 | 1.053 | 0.0627 | -0.0083 | 16.7943
10.5 | 1.0182 | 0.07031 | -0.005 | 14.4816
11 | 0.9839 | 0.0798 | -0.0053 | 12.3296
11.5 | 0.9002 | 0.09715 | -0.015 | 9.2661
12.5 | 0.8238 | 0.14587 | -0.0457 | 5.6475
13 | 0.8117 | 0.15563 | -0.0523 | 5.2156
13.5 | 0.8131 | 0.16482 | -0.0571 | 4.9333
14 | 0.8226 | 0.1734 | -0.0606 | 4.7439
14.5 | 0.8605 | 0.18248 | -0.0585 | 4.7156

## 15. Re 100k Mach 0.50 (1)
BIGFOIL.COM POLAR EXPORT
NACA64-311 a=0.6
NACA64-311 a=0.6 |  |  |  | Cl Max: | 1.165 | at alpha= | 20 | deg
JavaFoil+Calcfoil stall+Eppler ext transition |  |  |  | L/D Max: | 46.432 | at alpha= | 3.5 | deg
Re: | 100000 |  |  | Cd Min: | 0.01261 | at alpha= | -1 | deg
Mach: | 0.5 |  |  | Cl=0 at alpha= | -2.0625 | deg
|  |  |  | @ Cl=0.1, Cd= | 0.013739
|  |  |  | @ Cl=0.4, Cd= | 0.01359
|  |  |  | @ Cl=0.6, Cd= | 0.014738
alpha (deg) | Cl | Cd | Cm | Cl/Cd
-20 | -0.97 | 0.35148 | -0.017 | -2.76
-19.5 | -0.944 | 0.35022 | -0.018 | -2.695
-19 | -0.915 | 0.32233 | -0.017 | -2.84
-18.5 | -0.889 | 0.31697 | -0.017 | -2.804
-18 | -0.862 | 0.312 | -0.017 | -2.764
-17.5 | -0.836 | 0.30854 | -0.018 | -2.71
-17 | -0.81 | 0.29778 | -0.018 | -2.719
-16.5 | -0.781 | 0.28197 | -0.017 | -2.771
-16 | -0.755 | 0.27144 | -0.017 | -2.78
-15.5 | -0.728 | 0.26278 | -0.018 | -2.77
-15 | -0.701 | 0.26857 | -0.018 | -2.611
-14.5 | -0.675 | 0.26452 | -0.018 | -2.55
-14 | -0.648 | 0.26072 | -0.018 | -2.485
-13.5 | -0.62 | 0.23126 | -0.017 | -2.679
-13 | -0.593 | 0.23217 | -0.017 | -2.554
-12.5 | -0.566 | 0.22636 | -0.018 | -2.501
-12 | -0.539 | 0.22531 | -0.018 | -2.393
-11.5 | -0.512 | 0.21966 | -0.018 | -2.333
-11 | -0.485 | 0.2189 | -0.018 | -2.218
-10.5 | -0.458 | 0.1828 | -0.017 | -2.503
-10 | -0.431 | 0.17989 | -0.017 | -2.394
-9.5 | -0.404 | 0.16396 | -0.017 | -2.462
-9 | -0.377 | 0.16061 | -0.018 | -2.345
-8.5 | -0.35 | 0.15725 | -0.018 | -2.224
-8 | -0.322 | 0.1523 | -0.016 | -2.115
-7.5 | -0.295 | 0.14454 | -0.016 | -2.041
-7 | -0.268 | 0.13122 | -0.016 | -2.042
-6.5 | -0.316 | 0.08767 | -0.016 | -3.6
-6 | -0.355 | 0.06316 | -0.016 | -5.619
-5.5 | -0.334 | 0.0533 | -0.017 | -6.271
-5 | -0.298 | 0.04769 | -0.018 | -6.252
-4.5 | -0.254 | 0.04366 | -0.019 | -5.828
-4 | -0.206 | 0.04078 | -0.02 | -5.06
-3.5 | -0.155 | 0.03841 | -0.021 | -4.044
-3 | -0.103 | 0.03642 | -0.021 | -2.817
-2.5 | -0.049 | 0.03485 | -0.023 | -1.4
-2 | 0.007 | 0.01454 | -0.048 | 0.496
-1.5 | 0.075 | 0.01438 | -0.049 | 5.244
-1 | 0.144 | 0.01261 | -0.049 | 11.394
-0.5 | 0.212 | 0.01271 | -0.05 | 16.719
0 | 0.274 | 0.01318 | -0.05 | 20.818
0.5 | 0.341 | 0.01334 | -0.051 | 25.528
1 | 0.407 | 0.01362 | -0.051 | 29.85
1.5 | 0.472 | 0.0139 | -0.052 | 33.972
2 | 0.537 | 0.01427 | -0.052 | 37.67
2.5 | 0.599 | 0.01473 | -0.053 | 40.695
3 | 0.662 | 0.01521 | -0.053 | 43.493
3.5 | 0.722 | 0.01555 | -0.053 | 46.432
4 | 0.791 | 0.01941 | -0.055 | 40.748
4.5 | 0.847 | 0.0205 | -0.055 | 41.329
5 | 0.747 | 0.04096 | -0.026 | 18.239
5.5 | 0.786 | 0.04429 | -0.025 | 17.758
6 | 0.816 | 0.04823 | -0.023 | 16.92
6.5 | 0.825 | 0.05499 | -0.022 | 15.007
7 | 0.793 | 0.06613 | -0.021 | 11.995
7.5 | 0.512 | 0.12613 | -0.019 | 4.057
8 | 0.538 | 0.1422 | -0.022 | 3.787
8.5 | 0.565 | 0.15919 | -0.022 | 3.547
9 | 0.591 | 0.16171 | -0.022 | 3.654
9.5 | 0.618 | 0.16703 | -0.026 | 3.7
10 | 0.644 | 0.1675 | -0.026 | 3.846
10.5 | 0.67 | 0.17158 | -0.026 | 3.906
11 | 0.696 | 0.19457 | -0.026 | 3.578
11.5 | 0.724 | 0.20799 | -0.03 | 3.478
12 | 0.749 | 0.2189 | -0.03 | 3.423
12.5 | 0.775 | 0.22235 | -0.03 | 3.486
13 | 0.801 | 0.21805 | -0.031 | 3.673
13.5 | 0.828 | 0.24078 | -0.033 | 3.441
14 | 0.854 | 0.24525 | -0.034 | 3.482
14.5 | 0.88 | 0.25445 | -0.034 | 3.457
15 | 0.905 | 0.26039 | -0.034 | 3.477
15.5 | 0.933 | 0.27423 | -0.037 | 3.402
16 | 0.958 | 0.29248 | -0.037 | 3.276
16.5 | 0.984 | 0.29584 | -0.037 | 3.325
17 | 1.009 | 0.29827 | -0.038 | 3.383
17.5 | 1.037 | 0.31772 | -0.04 | 3.264
18 | 1.062 | 0.33717 | -0.04 | 3.15
18.5 | 1.087 | 0.33754 | -0.04 | 3.22
19 | 1.112 | 0.33829 | -0.041 | 3.286
19.5 | 1.14 | 0.35142 | -0.043 | 3.245
20 | 1.165 | 0.35408 | -0.043 | 3.291

## 16. Re 100k Mach 0.50 (2)
BIGFOIL.COM POLAR EXPORT
NACA64-311 a=0.6
NACA64-311 a=0.6 |  |  |  | Cl Max: | 1.0898 | at alpha= | 20 | deg
XFOIL ncrit=9 |  |  |  | L/D Max: | 41.8941 | at alpha= | 5 | deg
Re: | 100000 |  |  | Cd Min: | 0.29682 | at alpha= | 20 | deg
Mach: | 0.5 |  |  | Cl=0 at alpha= | -1.0274 | deg
|  |  |  | @ Cl=0.1, Cd= | 0.022961
|  |  |  | @ Cl=0.4, Cd= | 0.026971
|  |  |  | @ Cl=0.6, Cd= | 0.031585
alpha (deg) | Cl | Cd | Cm | Cl/Cd
-20 | -0.7903 | 0.27215 | 0.0642 | -2.9039
-19.5 | -0.7666 | 0.2639 | 0.0591 | -2.9049
-19 | -0.7436 | 0.25595 | 0.0537 | -2.9053
-18.5 | -0.7221 | 0.24942 | 0.0474 | -2.8951
-18 | -0.7094 | 0.24819 | 0.0394 | -2.8583
-17.5 | -0.6777 | 0.23271 | 0.0366 | -2.9122
-17 | -0.6522 | 0.22357 | 0.0328 | -2.9172
-16.5 | -0.6303 | 0.21603 | 0.0276 | -2.9177
-16 | -0.6192 | 0.21334 | 0.0199 | -2.9024
-15.5 | -0.5927 | 0.20154 | 0.0163 | -2.9409
-15 | -0.5651 | 0.19174 | 0.0134 | -2.9472
-14.5 | -0.5454 | 0.18448 | 0.0084 | -2.9564
-14 | -0.5532 | 0.18482 | -0.0007 | -2.9932
-13.5 | -0.5051 | 0.16832 | 0.0001 | -3.0008
-13 | -0.4958 | 0.16291 | -0.006 | -3.0434
-12.5 | -0.4762 | 0.15369 | -0.0097 | -3.0984
-12 | -0.4533 | 0.14546 | -0.0124 | -3.1163
-11.5 | -0.4544 | 0.13979 | -0.019 | -3.2506
-11 | -0.4325 | 0.13175 | -0.0213 | -3.2827
-10.5 | -0.4123 | 0.12301 | -0.0238 | -3.3518
-10 | -0.4285 | 0.11879 | -0.032 | -3.6072
-9.5 | -0.3865 | 0.10849 | -0.0304 | -3.5625
-9 | -0.3752 | 0.1013 | -0.0335 | -3.7038
-8.5 | -0.3666 | 0.09473 | -0.0363 | -3.8699
-8 | -0.3705 | 0.08902 | -0.0393 | -4.162
-7.5 | -0.3773 | 0.08439 | -0.0357 | -4.4709
-7 | -0.4174 | 0.08247 | -0.028 | -5.0612
-6 | -0.4563 | 0.05892 | -0.0574 | -7.7444
-5.5 | -0.433 | 0.04724 | -0.0682 | -9.166
-5 | -0.3918 | 0.03961 | -0.0713 | -9.8914
-4.5 | -0.337 | 0.03385 | -0.0732 | -9.9557
-4 | -0.275 | 0.02956 | -0.0734 | -9.3031
-3.5 | -0.2095 | 0.02643 | -0.0732 | -7.9266
-3 | -0.1449 | 0.02426 | -0.0724 | -5.9728
-2 | -0.0625 | 0.02074 | -0.0631 | -3.0135
-1.5 | -0.0293 | 0.02158 | -0.0534 | -1.3577
-1 | 0.0017 | 0.02263 | -0.0412 | 0.075122
-0.5 | 0.1087 | 0.02299 | -0.0491 | 4.7281
0 | 0.2203 | 0.02363 | -0.0603 | 9.3229
0.5 | 0.3501 | 0.02421 | -0.0755 | 14.461
1 | 0.3468 | 0.025 | -0.0682 | 13.872
1.5 | 0.3726 | 0.02618 | -0.064 | 14.2322
2.5 | 0.4648 | 0.02884 | -0.0607 | 16.1165
3 | 0.5205 | 0.03006 | -0.0599 | 17.3154
3.5 | 0.5858 | 0.03099 | -0.0596 | 18.9029
4 | 0.6221 | 0.03251 | -0.0559 | 19.1357
4.5 | 0.7032 | 0.03175 | -0.0544 | 22.148
5 | 0.8626 | 0.02059 | -0.0466 | 41.8941
5.5 | 0.8601 | 0.02101 | -0.0319 | 40.9376
6 | 0.8358 | 0.02587 | -0.0226 | 32.3077
6.5 | 0.8596 | 0.02935 | -0.0166 | 29.2879
7 | 0.934 | 0.03307 | -0.0136 | 28.2431
7.5 | 0.9913 | 0.03906 | -0.0113 | 25.3789
8 | 1.0005 | 0.04507 | -0.0066 | 22.1988
8.5 | 0.9888 | 0.05211 | -0.0029 | 18.9752
9 | 0.9619 | 0.06037 | -0.0019 | 15.9334
9.5 | 0.9252 | 0.07063 | -0.0045 | 13.0992
10 | 0.8821 | 0.08379 | -0.0117 | 10.5275
10.5 | 0.8439 | 0.09996 | -0.0225 | 8.4424
11 | 0.8267 | 0.11561 | -0.0321 | 7.1508
11.5 | 0.8235 | 0.12857 | -0.0388 | 6.4051
12 | 0.8355 | 0.13929 | -0.042 | 5.9983
12.5 | 0.8122 | 0.16227 | -0.061 | 5.0052
13 | 0.8505 | 0.17401 | -0.0609 | 4.8877
13.5 | 0.8406 | 0.18092 | -0.0694 | 4.6463
14 | 0.8515 | 0.18996 | -0.0748 | 4.4825
14.5 | 0.8776 | 0.2001 | -0.0773 | 4.3858
15 | 0.8903 | 0.20776 | -0.0829 | 4.2852
15.5 | 0.9068 | 0.21717 | -0.0884 | 4.1755
16 | 0.926 | 0.22558 | -0.093 | 4.105
16.5 | 0.9443 | 0.23489 | -0.0985 | 4.0202
17 | 0.9663 | 0.2435 | -0.1031 | 3.9684
17.5 | 0.9915 | 0.25533 | -0.1067 | 3.8832
18 | 1.0032 | 0.26087 | -0.1152 | 3.8456
18.5 | 1.0283 | 0.27066 | -0.1188 | 3.7992
19 | 1.0544 | 0.28368 | -0.1226 | 3.7169
19.5 | 1.0662 | 0.28755 | -0.1318 | 3.7079
20 | 1.0898 | 0.29682 | -0.1363 | 3.6716

## 17. Re 250k Mach 0.00 (1)
BIGFOIL.COM POLAR EXPORT
NACA64-311 a=0.6
NACA64-311 a=0.6 |  |  |  | Cl Max: | 0.948 | at alpha= | 6.5 | deg
JavaFoil+Calcfoil stall+Eppler ext transition |  |  |  | L/D Max: | 75.59 | at alpha= | 4 | deg
Re: | 250000 |  |  | Cd Min: | 0.00818 | at alpha= | 3 | deg
Mach: | 0 |  |  | Cl=0 at alpha= | -2.0509 | deg
|  |  |  | @ Cl=0.1, Cd= | 0.00862
|  |  |  | @ Cl=0.4, Cd= | 0.0087963
|  |  |  | @ Cl=0.6, Cd= | 0.00828
alpha (deg) | Cl | Cd | Cm | Cl/Cd
-17 | -0.472 | 0.21885 | -0.01 | -2.157
-16.5 | -0.493 | 0.19956 | -0.01 | -2.471
-16 | -0.514 | 0.18357 | -0.01 | -2.8
-15.5 | -0.535 | 0.16937 | -0.011 | -3.157
-15 | -0.554 | 0.16307 | -0.011 | -3.4
-14.5 | -0.573 | 0.15491 | -0.011 | -3.699
-14 | -0.59 | 0.1382 | -0.012 | -4.271
-13.5 | -0.605 | 0.1266 | -0.012 | -4.781
-13 | -0.615 | 0.1177 | -0.012 | -5.226
-12.5 | -0.62 | 0.10856 | -0.012 | -5.71
-12 | -0.622 | 0.10067 | -0.012 | -6.175
-11.5 | -0.62 | 0.09475 | -0.013 | -6.546
-11 | -0.615 | 0.08836 | -0.013 | -6.96
-10.5 | -0.606 | 0.08111 | -0.013 | -7.472
-10 | -0.593 | 0.07566 | -0.013 | -7.84
-9.5 | -0.576 | 0.06978 | -0.013 | -8.26
-9 | -0.556 | 0.06559 | -0.014 | -8.469
-8.5 | -0.531 | 0.0608 | -0.014 | -8.734
-8 | -0.503 | 0.05695 | -0.014 | -8.828
-7.5 | -0.471 | 0.05314 | -0.015 | -8.864
-7 | -0.435 | 0.04941 | -0.015 | -8.807
-6.5 | -0.397 | 0.04658 | -0.016 | -8.519
-6 | -0.357 | 0.04381 | -0.016 | -8.144
-5.5 | -0.315 | 0.04107 | -0.017 | -7.672
-5 | -0.272 | 0.03879 | -0.018 | -7.012
-4.5 | -0.228 | 0.03668 | -0.019 | -6.211
-4 | -0.183 | 0.03477 | -0.02 | -5.251
-3.5 | -0.169 | 0.01134 | -0.041 | -14.923
-3 | -0.111 | 0.01111 | -0.042 | -10.014
-2.5 | -0.053 | 0.01089 | -0.042 | -4.834
-2 | 0.006 | 0.01068 | -0.043 | 0.585
-1.5 | 0.065 | 0.00876 | -0.043 | 7.467
-1 | 0.125 | 0.00852 | -0.044 | 14.618
-0.5 | 0.184 | 0.00851 | -0.044 | 21.614
0 | 0.243 | 0.00858 | -0.045 | 28.33
0.5 | 0.302 | 0.00862 | -0.045 | 35.078
1 | 0.361 | 0.00875 | -0.046 | 41.281
1.5 | 0.42 | 0.00882 | -0.046 | 47.649
2 | 0.479 | 0.00894 | -0.047 | 53.622
2.5 | 0.536 | 0.00867 | -0.047 | 61.86
3 | 0.594 | 0.00818 | -0.048 | 72.646
3.5 | 0.651 | 0.00913 | -0.048 | 71.283
4 | 0.706 | 0.00934 | -0.049 | 75.59
4.5 | 0.756 | 0.01394 | -0.049 | 54.228
5 | 0.808 | 0.01455 | -0.049 | 55.539
5.5 | 0.858 | 0.01521 | -0.05 | 56.386
6 | 0.905 | 0.01594 | -0.05 | 56.783
6.5 | 0.948 | 0.01668 | -0.05 | 56.843
7 | 0.815 | 0.04558 | -0.025 | 17.876
7.5 | 0.844 | 0.04938 | -0.023 | 17.085
8 | 0.871 | 0.0528 | -0.023 | 16.497
8.5 | 0.894 | 0.05674 | -0.022 | 15.761
9 | 0.914 | 0.06062 | -0.022 | 15.074
9.5 | 0.929 | 0.06574 | -0.021 | 14.128
10 | 0.939 | 0.07155 | -0.021 | 13.129
10.5 | 0.946 | 0.07619 | -0.021 | 12.411
11 | 0.943 | 0.08294 | -0.02 | 11.37
11.5 | 0.933 | 0.08786 | -0.02 | 10.619

## 18. Re 250k Mach 0.00 (2)
BIGFOIL.COM POLAR EXPORT
NACA64-311 a=0.6
NACA64-311 a=0.6 |  |  |  | Cl Max: | 1.1546 | at alpha= | 11 | deg
XFOIL ncrit=9 |  |  |  | L/D Max: | 80.6592 | at alpha= | 5 | deg
Re: | 250000 |  |  | Cd Min: | 0.2456 | at alpha= | -20 | deg
Mach: | 0 |  |  | Cl=0 at alpha= | -2.1862 | deg
|  |  |  | @ Cl=0.1, Cd= | 0.010012
|  |  |  | @ Cl=0.4, Cd= | 0.0098428
|  |  |  | @ Cl=0.6, Cd= | 0.010274
alpha (deg) | Cl | Cd | Cm | Cl/Cd
-20 | -0.7194 | 0.2456 | 0.0509 | -2.9292
-19.5 | -0.7052 | 0.23914 | 0.0457 | -2.9489
-19 | -0.6821 | 0.23012 | 0.0442 | -2.9641
-18.5 | -0.6645 | 0.22374 | 0.0402 | -2.97
-18 | -0.6472 | 0.21716 | 0.0362 | -2.9803
-17.5 | -0.6312 | 0.21055 | 0.031 | -2.9979
-17 | -0.6236 | 0.2055 | 0.0243 | -3.0345
-16.5 | -0.6078 | 0.19637 | 0.0205 | -3.0952
-16 | -0.584 | 0.18839 | 0.0192 | -3.1
-15.5 | -0.5675 | 0.18161 | 0.0159 | -3.1248
-15 | -0.5525 | 0.1745 | 0.0121 | -3.1662
-14.5 | -0.5432 | 0.1674 | 0.0064 | -3.2449
-14 | -0.5421 | 0.16047 | -0.0009 | -3.3782
-13.5 | -0.5193 | 0.15087 | -0.0006 | -3.442
-13 | -0.5045 | 0.14393 | -0.0033 | -3.5052
-12.5 | -0.4937 | 0.13651 | -0.0069 | -3.6166
-12 | -0.4941 | 0.12815 | -0.0144 | -3.8556
-11.5 | -0.4919 | 0.11961 | -0.0209 | -4.1125
-11 | -0.4888 | 0.10893 | -0.0235 | -4.4873
-10.5 | -0.4683 | 0.10395 | -0.0232 | -4.5051
-10 | -0.4646 | 0.0958 | -0.0278 | -4.8497
-9.5 | -0.4778 | 0.08387 | -0.0404 | -5.6969
-8.5 | -0.5263 | 0.06503 | -0.0586 | -8.0932
-8 | -0.4933 | 0.0522 | -0.0662 | -9.4502
-7.5 | -0.4575 | 0.04832 | -0.0703 | -9.4681
-7 | -0.4361 | 0.03907 | -0.0705 | -11.162
-6.5 | -0.4093 | 0.03473 | -0.0682 | -11.7852
-6 | -0.3699 | 0.02314 | -0.0636 | -15.9853
-5.5 | -0.3234 | 0.02052 | -0.0618 | -15.7602
-5 | -0.2735 | 0.018 | -0.0604 | -15.1944
-4.5 | -0.2229 | 0.01632 | -0.0592 | -13.6581
-4 | -0.1746 | 0.0146 | -0.0579 | -11.9589
-3.5 | -0.125 | 0.01348 | -0.0568 | -9.273
-3 | -0.0749 | 0.01221 | -0.056 | -6.1343
-2.5 | -0.0327 | 0.01023 | -0.0546 | -3.1965
-2 | 0.0194 | 0.01012 | -0.0535 | 1.917
-1.5 | 0.0694 | 0.01003 | -0.0515 | 6.9192
-1 | 0.1198 | 0.01 | -0.0498 | 11.98
-0.5 | 0.1726 | 0.00994 | -0.049 | 17.3642
0 | 0.2237 | 0.00986 | -0.0475 | 22.6876
0.5 | 0.2735 | 0.00983 | -0.0458 | 27.823
1 | 0.3378 | 0.00985 | -0.0472 | 34.2944
1.5 | 0.4244 | 0.00984 | -0.0537 | 43.1301
2 | 0.4955 | 0.00991 | -0.0577 | 50
2.5 | 0.5419 | 0.01013 | -0.0564 | 53.4946
3 | 0.592 | 0.01028 | -0.0554 | 57.5875
3.5 | 0.6436 | 0.01024 | -0.0543 | 62.8516
4 | 0.6939 | 0.0098 | -0.0523 | 70.8061
4.5 | 0.7451 | 0.00972 | -0.0511 | 76.6564
5 | 0.7953 | 0.00986 | -0.0498 | 80.6592
5.5 | 0.833 | 0.01104 | -0.0468 | 75.4529
6 | 0.8416 | 0.01542 | -0.0412 | 54.5785
6.5 | 0.8749 | 0.01739 | -0.0382 | 50.3105
7 | 0.9066 | 0.01937 | -0.035 | 46.8043
7.5 | 0.941 | 0.02142 | -0.0321 | 43.9309
8 | 0.9785 | 0.02361 | -0.0299 | 41.4443
8.5 | 1.0275 | 0.02713 | -0.0291 | 37.8732
9 | 1.0732 | 0.03009 | -0.0279 | 35.6663
9.5 | 1.116 | 0.03407 | -0.0267 | 32.7561
10 | 1.1421 | 0.04086 | -0.0243 | 27.9515
10.5 | 1.1512 | 0.0471 | -0.0198 | 24.4416
11 | 1.1546 | 0.05595 | -0.0162 | 20.6363
12.5 | 0.92 | 0.10114 | -0.0179 | 9.0963
13 | 0.8629 | 0.12656 | -0.0356 | 6.8181
13.5 | 0.8692 | 0.13426 | -0.038 | 6.474
14 | 0.8607 | 0.14748 | -0.0424 | 5.836
14.5 | 0.8433 | 0.16552 | -0.0565 | 5.0949
15 | 0.847 | 0.17593 | -0.0625 | 4.8144
15.5 | 0.8624 | 0.18261 | -0.0651 | 4.7226
16 | 0.874 | 0.19169 | -0.0673 | 4.5594

## 19. Re 250k Mach 0.10 (1)
BIGFOIL.COM POLAR EXPORT
NACA64-311 a=0.6
NACA64-311 a=0.6 |  |  |  | Cl Max: | 0.951 | at alpha= | 6.5 | deg
JavaFoil+Calcfoil stall+Eppler ext transition |  |  |  | L/D Max: | 75.645 | at alpha= | 4 | deg
Re: | 250000 |  |  | Cd Min: | 0.00822 | at alpha= | 3 | deg
Mach: | 0.1 |  |  | Cl=0 at alpha= | -2.0509 | deg
|  |  |  | @ Cl=0.1, Cd= | 0.0085227
|  |  |  | @ Cl=0.4, Cd= | 0.0087939
|  |  |  | @ Cl=0.6, Cd= | 0.0082695
alpha (deg) | Cl | Cd | Cm | Cl/Cd
-16.5 | -0.449 | 0.21511 | -0.01 | -2.086
-16 | -0.473 | 0.20347 | -0.011 | -2.323
-15.5 | -0.496 | 0.18509 | -0.011 | -2.681
-15 | -0.519 | 0.16699 | -0.011 | -3.11
-14.5 | -0.541 | 0.15513 | -0.011 | -3.491
-14 | -0.562 | 0.1413 | -0.011 | -3.979
-13.5 | -0.581 | 0.13032 | -0.012 | -4.458
-13 | -0.594 | 0.12271 | -0.012 | -4.843
-12.5 | -0.602 | 0.11243 | -0.012 | -5.356
-12 | -0.607 | 0.10592 | -0.012 | -5.731
-11.5 | -0.608 | 0.09661 | -0.013 | -6.296
-11 | -0.606 | 0.08946 | -0.013 | -6.77
-10.5 | -0.599 | 0.08253 | -0.013 | -7.259
-10 | -0.588 | 0.07592 | -0.013 | -7.747
-9.5 | -0.573 | 0.07059 | -0.013 | -8.118
-9 | -0.554 | 0.06606 | -0.014 | -8.38
-8.5 | -0.53 | 0.06178 | -0.014 | -8.583
-8 | -0.503 | 0.05718 | -0.014 | -8.791
-7.5 | -0.472 | 0.05372 | -0.015 | -8.78
-7 | -0.436 | 0.04949 | -0.015 | -8.813
-6.5 | -0.398 | 0.04653 | -0.016 | -8.555
-6 | -0.358 | 0.04383 | -0.016 | -8.167
-5.5 | -0.316 | 0.0413 | -0.017 | -7.659
-5 | -0.273 | 0.03877 | -0.018 | -7.044
-4.5 | -0.229 | 0.03679 | -0.019 | -6.219
-4 | -0.183 | 0.03489 | -0.02 | -5.257
-3.5 | -0.17 | 0.01134 | -0.042 | -15.003
-3 | -0.112 | 0.0111 | -0.042 | -10.064
-2.5 | -0.053 | 0.01088 | -0.043 | -4.864
-2 | 0.006 | 0.01075 | -0.043 | 0.585
-1.5 | 0.066 | 0.00854 | -0.044 | 7.697
-1 | 0.125 | 0.00851 | -0.044 | 14.714
-0.5 | 0.185 | 0.00855 | -0.045 | 21.622
0 | 0.244 | 0.00858 | -0.045 | 28.47
0.5 | 0.304 | 0.00868 | -0.046 | 35.007
1 | 0.363 | 0.00875 | -0.046 | 41.506
1.5 | 0.422 | 0.00882 | -0.047 | 47.911
2 | 0.482 | 0.00896 | -0.047 | 53.756
2.5 | 0.539 | 0.00871 | -0.048 | 61.879
3 | 0.597 | 0.00822 | -0.048 | 72.634
3.5 | 0.654 | 0.00916 | -0.048 | 71.393
4 | 0.709 | 0.00938 | -0.049 | 75.645
4.5 | 0.759 | 0.01402 | -0.049 | 54.162
5 | 0.811 | 0.01463 | -0.049 | 55.461
5.5 | 0.861 | 0.01531 | -0.05 | 56.262
6 | 0.908 | 0.01605 | -0.05 | 56.609
6.5 | 0.951 | 0.01679 | -0.05 | 56.668
7 | 0.817 | 0.04589 | -0.025 | 17.798
7.5 | 0.846 | 0.04939 | -0.023 | 17.12
8 | 0.872 | 0.05317 | -0.022 | 16.409
8.5 | 0.895 | 0.05731 | -0.022 | 15.611
9 | 0.913 | 0.06064 | -0.021 | 15.053
9.5 | 0.926 | 0.06604 | -0.021 | 14.028
10 | 0.935 | 0.07071 | -0.02 | 13.222
10.5 | 0.939 | 0.07721 | -0.021 | 12.161
11 | 0.934 | 0.08228 | -0.02 | 11.346
11.5 | 0.92 | 0.08958 | -0.019 | 10.268

## 20. Re 250k Mach 0.10 (2)
BIGFOIL.COM POLAR EXPORT
NACA64-311 a=0.6
NACA64-311 a=0.6 |  |  |  | Cl Max: | 1.1435 | at alpha= | 10.5 | deg
XFOIL ncrit=9 |  |  |  | L/D Max: | 80.6761 | at alpha= | 5 | deg
Re: | 250000 |  |  | Cd Min: | 0.24651 | at alpha= | -20 | deg
Mach: | 0.1 |  |  | Cl=0 at alpha= | -2.1867 | deg
|  |  |  | @ Cl=0.1, Cd= | 0.010042
|  |  |  | @ Cl=0.4, Cd= | 0.0098971
|  |  |  | @ Cl=0.6, Cd= | 0.010316
alpha (deg) | Cl | Cd | Cm | Cl/Cd
-20 | -0.7218 | 0.24651 | 0.0512 | -2.9281
-19.5 | -0.7053 | 0.23896 | 0.0468 | -2.9515
-19 | -0.6839 | 0.23084 | 0.0446 | -2.9627
-18.5 | -0.6661 | 0.22442 | 0.0406 | -2.9681
-18 | -0.6487 | 0.21779 | 0.0366 | -2.9786
-17.5 | -0.6329 | 0.21125 | 0.0311 | -2.996
-17 | -0.6251 | 0.20624 | 0.0245 | -3.0309
-16.5 | -0.6063 | 0.19652 | 0.0214 | -3.0852
-16 | -0.5843 | 0.18897 | 0.0195 | -3.092
-15.5 | -0.5678 | 0.18214 | 0.0161 | -3.1174
-15 | -0.5526 | 0.17499 | 0.0122 | -3.1579
-14.5 | -0.5441 | 0.16804 | 0.0062 | -3.2379
-14 | -0.5419 | 0.16107 | -0.0008 | -3.3644
-13.5 | -0.5178 | 0.15146 | -0.0003 | -3.4187
-13 | -0.5033 | 0.14447 | -0.0032 | -3.4838
-12.5 | -0.4925 | 0.13701 | -0.0069 | -3.5946
-12 | -0.4935 | 0.12874 | -0.0146 | -3.8333
-11.5 | -0.4904 | 0.12024 | -0.0209 | -4.0785
-11 | -0.4837 | 0.11009 | -0.0225 | -4.3937
-10.5 | -0.4652 | 0.10469 | -0.023 | -4.4436
-10 | -0.4619 | 0.09641 | -0.0278 | -4.791
-9.5 | -0.4773 | 0.08403 | -0.0418 | -5.6801
-9 | -0.393 | 0.06675 | -0.0438 | -5.8876
-8.5 | -0.4159 | 0.05346 | -0.0562 | -7.7796
-8 | -0.4237 | 0.04128 | -0.068 | -10.2641
-7.5 | -0.4359 | 0.03632 | -0.0663 | -12.0017
-7 | -0.4212 | 0.0266 | -0.066 | -15.8346
-6.5 | -0.4009 | 0.02075 | -0.064 | -19.3205
-6 | -0.3716 | 0.02366 | -0.0642 | -15.7058
-5.5 | -0.3251 | 0.0208 | -0.0624 | -15.6298
-5 | -0.2755 | 0.01821 | -0.0607 | -15.129
-4.5 | -0.2244 | 0.01643 | -0.0595 | -13.6579
-4 | -0.1756 | 0.0147 | -0.0583 | -11.9456
-3.5 | -0.1254 | 0.0136 | -0.0572 | -9.2206
-3 | -0.075 | 0.01241 | -0.0563 | -6.0435
-2.5 | -0.0329 | 0.01027 | -0.0549 | -3.2035
-2 | 0.0196 | 0.01016 | -0.0538 | 1.9291
-1.5 | 0.0697 | 0.01006 | -0.0518 | 6.9284
-1 | 0.1204 | 0.01003 | -0.0501 | 12.004
-0.5 | 0.1736 | 0.00997 | -0.0493 | 17.4122
0 | 0.2253 | 0.00991 | -0.0479 | 22.7346
0.5 | 0.2752 | 0.00986 | -0.0461 | 27.9108
1 | 0.3389 | 0.00989 | -0.0473 | 34.2669
1.5 | 0.4245 | 0.0099 | -0.0535 | 42.8788
2 | 0.4987 | 0.00995 | -0.058 | 50.1206
2.5 | 0.545 | 0.01017 | -0.0566 | 53.589
3 | 0.5953 | 0.01032 | -0.0556 | 57.6841
3.5 | 0.6473 | 0.01027 | -0.0545 | 63.0282
4 | 0.6977 | 0.00982 | -0.0525 | 71.0489
4.5 | 0.7494 | 0.00975 | -0.0512 | 76.8615
5 | 0.7995 | 0.00991 | -0.0498 | 80.6761
5.5 | 0.8332 | 0.01146 | -0.0462 | 72.7051
6 | 0.8439 | 0.01563 | -0.0409 | 53.9923
6.5 | 0.8775 | 0.01755 | -0.0378 | 50
7 | 0.9073 | 0.01971 | -0.0343 | 46.0325
7.5 | 0.9429 | 0.02168 | -0.0315 | 43.4917
8 | 0.9812 | 0.02405 | -0.0293 | 40.7983
8.5 | 1.0311 | 0.02754 | -0.0285 | 37.4401
9 | 1.0772 | 0.03076 | -0.0272 | 35.0195
9.5 | 1.1182 | 0.03495 | -0.0258 | 31.9943
10 | 1.1394 | 0.04187 | -0.0228 | 27.2128
10.5 | 1.1435 | 0.04833 | -0.018 | 23.6603
12.5 | 0.8819 | 0.11098 | -0.026 | 7.9465
13 | 0.8549 | 0.12998 | -0.038 | 6.5772
13.5 | 0.8603 | 0.13833 | -0.0411 | 6.2192
14 | 0.8593 | 0.14916 | -0.0434 | 5.7609
14.5 | 0.8443 | 0.16628 | -0.0568 | 5.0776
15 | 0.847 | 0.17712 | -0.0634 | 4.7821
15.5 | 0.8618 | 0.18417 | -0.0664 | 4.6794

## 21. Re 250k Mach 0.25 (1)
BIGFOIL.COM POLAR EXPORT
NACA64-311 a=0.6
NACA64-311 a=0.6 |  |  |  | Cl Max: | 0.968 | at alpha= | 6.5 | deg
JavaFoil+Calcfoil stall+Eppler ext transition |  |  |  | L/D Max: | 75.807 | at alpha= | 4 | deg
Re: | 250000 |  |  | Cd Min: | 0.0086 | at alpha= | -1 | deg
Mach: | 0.25 |  |  | Cl=0 at alpha= | -2.05 | deg
|  |  |  | @ Cl=0.1, Cd= | 0.0086095
|  |  |  | @ Cl=0.4, Cd= | 0.0088775
|  |  |  | @ Cl=0.6, Cd= | 0.0090414
alpha (deg) | Cl | Cd | Cm | Cl/Cd
-15 | -0.149 | 0.26824 | -0.012 | -0.556
-14.5 | -0.234 | 0.2402 | -0.012 | -0.976
-14 | -0.299 | 0.20828 | -0.011 | -1.438
-13.5 | -0.357 | 0.17996 | -0.011 | -1.985
-13 | -0.405 | 0.16969 | -0.011 | -2.385
-12.5 | -0.443 | 0.14351 | -0.012 | -3.089
-12 | -0.476 | 0.12971 | -0.012 | -3.672
-11.5 | -0.503 | 0.11623 | -0.013 | -4.331
-11 | -0.524 | 0.10151 | -0.013 | -5.16
-10.5 | -0.537 | 0.09192 | -0.013 | -5.845
-10 | -0.544 | 0.08403 | -0.013 | -6.468
-9.5 | -0.543 | 0.07652 | -0.014 | -7.09
-9 | -0.535 | 0.07032 | -0.014 | -7.602
-8.5 | -0.52 | 0.06486 | -0.014 | -8.018
-8 | -0.499 | 0.05944 | -0.015 | -8.399
-7.5 | -0.473 | 0.05503 | -0.015 | -8.593
-7 | -0.44 | 0.05099 | -0.015 | -8.628
-6.5 | -0.403 | 0.04746 | -0.016 | -8.498
-6 | -0.364 | 0.04453 | -0.017 | -8.179
-5.5 | -0.323 | 0.04178 | -0.017 | -7.723
-5 | -0.279 | 0.03922 | -0.018 | -7.118
-4.5 | -0.234 | 0.03723 | -0.019 | -6.289
-4 | -0.188 | 0.03538 | -0.019 | -5.305
-3.5 | -0.174 | 0.01141 | -0.043 | -15.298
-3 | -0.115 | 0.01122 | -0.043 | -10.226
-2.5 | -0.054 | 0.01104 | -0.044 | -4.923
-2 | 0.006 | 0.01063 | -0.044 | 0.607
-1.5 | 0.068 | 0.00862 | -0.045 | 7.829
-1 | 0.129 | 0.0086 | -0.045 | 14.959
-0.5 | 0.19 | 0.00862 | -0.046 | 22.061
0 | 0.251 | 0.00869 | -0.046 | 28.877
0.5 | 0.312 | 0.00878 | -0.047 | 35.536
1 | 0.373 | 0.00882 | -0.047 | 42.281
1.5 | 0.434 | 0.00895 | -0.048 | 48.495
2 | 0.495 | 0.00877 | -0.048 | 56.439
2.5 | 0.553 | 0.00889 | -0.049 | 62.259
3 | 0.612 | 0.00908 | -0.049 | 67.475
3.5 | 0.67 | 0.00934 | -0.05 | 71.795
4 | 0.727 | 0.00959 | -0.05 | 75.807
4.5 | 0.777 | 0.01443 | -0.05 | 53.862
5 | 0.83 | 0.01511 | -0.051 | 54.903
5.5 | 0.88 | 0.01587 | -0.051 | 55.445
6 | 0.927 | 0.01669 | -0.051 | 55.527
6.5 | 0.968 | 0.01746 | -0.052 | 55.436
7 | 0.829 | 0.04685 | -0.024 | 17.697
7.5 | 0.856 | 0.05042 | -0.024 | 16.974
8 | 0.876 | 0.05479 | -0.021 | 15.992
8.5 | 0.892 | 0.05823 | -0.021 | 15.313
9 | 0.9 | 0.06342 | -0.021 | 14.195
9.5 | 0.901 | 0.07009 | -0.02 | 12.858
10 | 0.894 | 0.0755 | -0.02 | 11.846
10.5 | 0.879 | 0.08313 | -0.019 | 10.575
11 | 0.849 | 0.09212 | -0.018 | 9.221
11.5 | 0.806 | 0.10259 | -0.018 | 7.856

## 22. Re 250k Mach 0.25 (2)
BIGFOIL.COM POLAR EXPORT
NACA64-311 a=0.6
NACA64-311 a=0.6 |  |  |  | Cl Max: | 1.115 | at alpha= | 9.5 | deg
XFOIL ncrit=9 |  |  |  | L/D Max: | 80.4403 | at alpha= | 5 | deg
Re: | 250000 |  |  | Cd Min: | 0.25177 | at alpha= | -20 | deg
Mach: | 0.25 |  |  | Cl=0 at alpha= | -2.1821 | deg
|  |  |  | @ Cl=0.1, Cd= | 0.010259
|  |  |  | @ Cl=0.4, Cd= | 0.010131
|  |  |  | @ Cl=0.6, Cd= | 0.010495
alpha (deg) | Cl | Cd | Cm | Cl/Cd
-20 | -0.736 | 0.25177 | 0.0532 | -2.9233
-19.5 | -0.7137 | 0.24186 | 0.0505 | -2.9509
-19 | -0.6942 | 0.23491 | 0.0469 | -2.9552
-18.5 | -0.6755 | 0.22821 | 0.0427 | -2.96
-18 | -0.6571 | 0.22128 | 0.0383 | -2.9695
-17.5 | -0.6426 | 0.21539 | 0.0318 | -2.9834
-17 | -0.6334 | 0.21029 | 0.0254 | -3.012
-16.5 | -0.6067 | 0.19914 | 0.0242 | -3.0466
-16 | -0.5873 | 0.19211 | 0.021 | -3.0571
-15.5 | -0.5701 | 0.18501 | 0.0172 | -3.0815
-15 | -0.5541 | 0.17768 | 0.0128 | -3.1185
-14.5 | -0.549 | 0.17158 | 0.0057 | -3.1997
-14 | -0.5368 | 0.16198 | 0.0017 | -3.314
-13.5 | -0.5124 | 0.15445 | 0.0008 | -3.3176
-13 | -0.4981 | 0.14719 | -0.0026 | -3.3841
-12.5 | -0.4875 | 0.13956 | -0.007 | -3.4931
-12 | -0.4898 | 0.13181 | -0.0156 | -3.716
-11 | -0.4627 | 0.11495 | -0.0193 | -4.0252
-10.5 | -0.4512 | 0.10793 | -0.0224 | -4.1805
-10 | -0.4558 | 0.09864 | -0.0316 | -4.6208
-9.5 | -0.4626 | 0.08795 | -0.0426 | -5.2598
-9 | -0.4584 | 0.07895 | -0.0428 | -5.8062
-8.5 | -0.4517 | 0.07167 | -0.0471 | -6.3025
-8 | -0.4592 | 0.06041 | -0.062 | -7.6014
-7.5 | -0.451 | 0.05283 | -0.0731 | -8.5368
-7 | -0.4305 | 0.04334 | -0.0731 | -9.9331
-6.5 | -0.4134 | 0.03798 | -0.0711 | -10.8847
-6 | -0.3798 | 0.02685 | -0.0675 | -14.1453
-5.5 | -0.335 | 0.02239 | -0.0652 | -14.962
-5 | -0.2845 | 0.0194 | -0.0634 | -14.6649
-4.5 | -0.2325 | 0.0172 | -0.0617 | -13.5174
-4 | -0.1813 | 0.01531 | -0.0603 | -11.8419
-3.5 | -0.1289 | 0.01411 | -0.0592 | -9.1354
-3 | -0.0768 | 0.01295 | -0.0583 | -5.9305
-2.5 | -0.0344 | 0.01047 | -0.0566 | -3.2856
-2 | 0.0197 | 0.01034 | -0.0554 | 1.9052
-1.5 | 0.0726 | 0.01027 | -0.0539 | 7.0691
-1 | 0.1241 | 0.01025 | -0.0517 | 12.1073
-0.5 | 0.1794 | 0.01017 | -0.0509 | 17.6401
0 | 0.2334 | 0.01014 | -0.0499 | 23.0178
0.5 | 0.285 | 0.01011 | -0.048 | 28.1899
1 | 0.3433 | 0.01009 | -0.0475 | 34.0238
1.5 | 0.4271 | 0.01015 | -0.053 | 42.0788
2 | 0.5155 | 0.01022 | -0.0598 | 50.4403
2.5 | 0.5623 | 0.0104 | -0.0581 | 54.0673
3 | 0.6141 | 0.01053 | -0.0569 | 58.3191
3.5 | 0.6668 | 0.01048 | -0.0555 | 63.626
4 | 0.719 | 0.00996 | -0.0532 | 72.1888
4.5 | 0.7724 | 0.00994 | -0.0518 | 77.7062
5 | 0.8221 | 0.01022 | -0.0497 | 80.4403
5.5 | 0.8329 | 0.01378 | -0.0434 | 60.4427
6 | 0.857 | 0.01657 | -0.0389 | 51.72
6.5 | 0.8885 | 0.01854 | -0.0351 | 47.9234
7 | 0.9136 | 0.02109 | -0.0306 | 43.3191
7.5 | 0.9501 | 0.02313 | -0.0273 | 41.0765
8 | 1.0053 | 0.02748 | -0.0271 | 36.583
8.5 | 1.0489 | 0.03016 | -0.0247 | 34.7779
9 | 1.0896 | 0.03484 | -0.0225 | 31.2744
9.5 | 1.115 | 0.03986 | -0.0193 | 27.9729
10 | 1.1094 | 0.04815 | -0.0145 | 23.0405
10.5 | 1.088 | 0.05377 | -0.0087 | 20.2343
11.5 | 1.0382 | 0.06874 | -0.005 | 15.1033
12 | 0.9529 | 0.08609 | -0.0119 | 11.0686
12.5 | 0.9006 | 0.10432 | -0.0233 | 8.6331
13 | 0.7011 | 0.13391 | -0.0388 | 5.2356
13.5 | 0.8384 | 0.15062 | -0.0502 | 5.5663
14 | 0.8563 | 0.15658 | -0.0505 | 5.4688
14.5 | 0.8555 | 0.16984 | -0.0567 | 5.0371

## 23. Re 250k Mach 0.50 (1)
BIGFOIL.COM POLAR EXPORT
NACA64-311 a=0.6
NACA64-311 a=0.6 |  |  |  | Cl Max: | 1.165 | at alpha= | 20 | deg
JavaFoil+Calcfoil stall+Eppler ext transition |  |  |  | L/D Max: | 72.022 | at alpha= | 3.5 | deg
Re: | 250000 |  |  | Cd Min: | 0.00878 | at alpha= | -0.5 | deg
Mach: | 0.5 |  |  | Cl=0 at alpha= | -2.0515 | deg
|  |  |  | @ Cl=0.1, Cd= | 0.010207
|  |  |  | @ Cl=0.4, Cd= | 0.0095212
|  |  |  | @ Cl=0.6, Cd= | 0.01002
alpha (deg) | Cl | Cd | Cm | Cl/Cd
-20 | -0.97 | 0.26902 | -0.017 | -3.606
-19.5 | -0.944 | 0.25776 | -0.018 | -3.662
-19 | -0.915 | 0.24118 | -0.017 | -3.796
-18.5 | -0.889 | 0.24133 | -0.017 | -3.683
-18 | -0.862 | 0.23917 | -0.017 | -3.606
-17.5 | -0.836 | 0.23494 | -0.018 | -3.559
-17 | -0.81 | 0.21761 | -0.018 | -3.721
-16.5 | -0.782 | 0.22079 | -0.017 | -3.54
-16 | -0.755 | 0.20869 | -0.017 | -3.616
-15.5 | -0.728 | 0.19942 | -0.018 | -3.651
-15 | -0.701 | 0.19949 | -0.018 | -3.516
-14.5 | -0.675 | 0.19548 | -0.018 | -3.451
-14 | -0.648 | 0.19166 | -0.018 | -3.381
-13.5 | -0.62 | 0.1745 | -0.017 | -3.551
-13 | -0.593 | 0.17135 | -0.017 | -3.46
-12.5 | -0.566 | 0.16625 | -0.018 | -3.405
-12 | -0.539 | 0.16447 | -0.018 | -3.279
-11.5 | -0.512 | 0.15959 | -0.018 | -3.211
-11 | -0.485 | 0.15805 | -0.018 | -3.072
-10.5 | -0.458 | 0.14062 | -0.017 | -3.254
-10 | -0.431 | 0.13773 | -0.017 | -3.127
-9.5 | -0.404 | 0.12346 | -0.017 | -3.27
-9 | -0.377 | 0.12047 | -0.018 | -3.127
-8.5 | -0.35 | 0.11746 | -0.018 | -2.977
-8 | -0.322 | 0.11406 | -0.016 | -2.824
-7.5 | -0.295 | 0.10531 | -0.016 | -2.802
-7 | -0.268 | 0.10095 | -0.017 | -2.655
-6.5 | -0.316 | 0.07068 | -0.017 | -4.466
-6 | -0.355 | 0.05345 | -0.017 | -6.64
-5.5 | -0.334 | 0.04674 | -0.017 | -7.153
-5 | -0.298 | 0.04238 | -0.018 | -7.038
-4.5 | -0.255 | 0.03902 | -0.02 | -6.527
-4 | -0.207 | 0.03673 | -0.021 | -5.622
-3.5 | -0.155 | 0.0348 | -0.022 | -4.468
-3 | -0.103 | 0.03267 | -0.024 | -3.15
-2.5 | -0.061 | 0.01131 | -0.049 | -5.358
-2 | 0.007 | 0.0111 | -0.049 | 0.65
-1.5 | 0.075 | 0.01091 | -0.05 | 6.911
-1 | 0.144 | 0.00897 | -0.051 | 16.023
-0.5 | 0.212 | 0.00878 | -0.051 | 24.209
0 | 0.28 | 0.00885 | -0.052 | 31.688
0.5 | 0.348 | 0.00894 | -0.052 | 38.964
1 | 0.416 | 0.0097 | -0.053 | 42.894
1.5 | 0.483 | 0.00985 | -0.053 | 49.081
2 | 0.55 | 0.00984 | -0.054 | 55.913
2.5 | 0.614 | 0.01007 | -0.054 | 60.915
3 | 0.678 | 0.01035 | -0.055 | 65.473
3.5 | 0.74 | 0.01027 | -0.055 | 72.022
4 | 0.796 | 0.01569 | -0.055 | 50.731
4.5 | 0.852 | 0.01657 | -0.056 | 51.427
5 | 0.904 | 0.01762 | -0.056 | 51.306
5.5 | 0.95 | 0.01867 | -0.056 | 50.908
6 | 0.817 | 0.04382 | -0.025 | 18.647
6.5 | 0.826 | 0.04863 | -0.023 | 16.977
7 | 0.794 | 0.05652 | -0.022 | 14.039
7.5 | 0.512 | 0.09648 | -0.02 | 5.304
8 | 0.539 | 0.10616 | -0.023 | 5.073
8.5 | 0.565 | 0.12023 | -0.022 | 4.697
9 | 0.591 | 0.12276 | -0.023 | 4.814
9.5 | 0.618 | 0.12589 | -0.026 | 4.91
10 | 0.644 | 0.1267 | -0.026 | 5.084
10.5 | 0.67 | 0.13024 | -0.027 | 5.146
11 | 0.696 | 0.14525 | -0.027 | 4.793
11.5 | 0.724 | 0.15154 | -0.03 | 4.775
12 | 0.749 | 0.16543 | -0.03 | 4.53
12.5 | 0.775 | 0.16888 | -0.03 | 4.59
13 | 0.801 | 0.16883 | -0.031 | 4.745
13.5 | 0.829 | 0.1794 | -0.033 | 4.618
14 | 0.854 | 0.18355 | -0.034 | 4.653
14.5 | 0.88 | 0.18983 | -0.034 | 4.634
15 | 0.905 | 0.19978 | -0.035 | 4.533
15.5 | 0.933 | 0.20829 | -0.037 | 4.479
16 | 0.958 | 0.22031 | -0.037 | 4.349
16.5 | 0.984 | 0.22012 | -0.037 | 4.469
17 | 1.009 | 0.22831 | -0.038 | 4.421
17.5 | 1.037 | 0.23242 | -0.04 | 4.462
18 | 1.062 | 0.25028 | -0.04 | 4.243
18.5 | 1.087 | 0.25664 | -0.041 | 4.235
19 | 1.112 | 0.25545 | -0.041 | 4.353
19.5 | 1.141 | 0.27025 | -0.043 | 4.221
20 | 1.165 | 0.26956 | -0.043 | 4.323

## 24. Re 250k Mach 0.50 (2)
BIGFOIL.COM POLAR EXPORT
NACA64-311 a=0.6
NACA64-311 a=0.6 |  |  |  | Cl Max: | 1.0926 | at alpha= | 20 | deg
XFOIL ncrit=9 |  |  |  | L/D Max: | 78.2805 | at alpha= | 4.5 | deg
Re: | 250000 |  |  | Cd Min: | 0.29575 | at alpha= | 20 | deg
Mach: | 0.5 |  |  | Cl=0 at alpha= | -2.2152 | deg
|  |  |  | @ Cl=0.1, Cd= | 0.011142
|  |  |  | @ Cl=0.4, Cd= | 0.01129
|  |  |  | @ Cl=0.6, Cd= | 0.011573
alpha (deg) | Cl | Cd | Cm | Cl/Cd
-20 | -0.7952 | 0.27159 | 0.0677 | -2.9279
-19.5 | -0.772 | 0.26351 | 0.0624 | -2.9297
-19 | -0.7489 | 0.25529 | 0.0571 | -2.9335
-18.5 | -0.7257 | 0.2471 | 0.0515 | -2.9369
-18 | -0.7069 | 0.24101 | 0.044 | -2.9331
-17.5 | -0.6821 | 0.23056 | 0.0398 | -2.9584
-17 | -0.6578 | 0.22199 | 0.0358 | -2.9632
-16.5 | -0.6351 | 0.21396 | 0.0311 | -2.9683
-16 | -0.6127 | 0.20588 | 0.0261 | -2.976
-15.5 | -0.5943 | 0.19878 | 0.0194 | -2.9897
-15 | -0.5825 | 0.19292 | 0.0122 | -3.0194
-14.5 | -0.5529 | 0.18106 | 0.0101 | -3.0537
-14 | -0.5291 | 0.1731 | 0.007 | -3.0566
-13.5 | -0.5099 | 0.16514 | 0.0023 | -3.0877
-13 | -0.5021 | 0.15891 | -0.0054 | -3.1597
-12.5 | -0.4912 | 0.15129 | -0.0118 | -3.2467
-12 | -0.4601 | 0.14036 | -0.0116 | -3.278
-11.5 | -0.4416 | 0.13292 | -0.015 | -3.3223
-11 | -0.4377 | 0.12572 | -0.0229 | -3.4815
-10.5 | -0.4327 | 0.1178 | -0.0304 | -3.6732
-10 | -0.4069 | 0.10836 | -0.0293 | -3.7551
-9.5 | -0.391 | 0.10106 | -0.0328 | -3.869
-9 | -0.3951 | 0.09272 | -0.0446 | -4.2612
-8.5 | -0.3802 | 0.08428 | -0.0459 | -4.5112
-8 | -0.3553 | 0.07636 | -0.053 | -4.653
-7.5 | -0.386 | 0.06422 | -0.0787 | -6.0106
-7 | -0.3622 | 0.05567 | -0.077 | -6.5062
-6.5 | -0.3684 | 0.04945 | -0.0775 | -7.4499
-6 | -0.3763 | 0.0378 | -0.0789 | -9.955
-5.5 | -0.355 | 0.0311 | -0.0772 | -11.4148
-5 | -0.3152 | 0.02589 | -0.075 | -12.1746
-4.5 | -0.2633 | 0.02152 | -0.0728 | -12.2351
-4 | -0.2038 | 0.01863 | -0.0706 | -10.9393
-3.5 | -0.1457 | 0.01624 | -0.0684 | -8.9717
-3 | -0.0861 | 0.01481 | -0.0667 | -5.8136
-2.5 | -0.0274 | 0.0135 | -0.0655 | -2.0296
-2 | 0.0207 | 0.01121 | -0.0634 | 1.8466
-1.5 | 0.082 | 0.01112 | -0.0615 | 7.3741
-1 | 0.1392 | 0.01119 | -0.0586 | 12.4397
-0.5 | 0.2022 | 0.0112 | -0.0579 | 18.0536
0 | 0.2656 | 0.01119 | -0.0572 | 23.7355
0.5 | 0.3275 | 0.01117 | -0.0561 | 29.3196
1 | 0.386 | 0.01126 | -0.0543 | 34.2806
1.5 | 0.4473 | 0.01139 | -0.0528 | 39.2713
2 | 0.5409 | 0.0115 | -0.0581 | 47.0348
2.5 | 0.6376 | 0.01162 | -0.0645 | 54.8709
3 | 0.6921 | 0.01183 | -0.0622 | 58.5038
3.5 | 0.7514 | 0.01128 | -0.059 | 66.6135
4 | 0.8117 | 0.01081 | -0.0558 | 75.0879
4.5 | 0.865 | 0.01105 | -0.0516 | 78.2805
5 | 0.851 | 0.01509 | -0.0408 | 56.395
5.5 | 0.8573 | 0.01798 | -0.0327 | 47.6808
6 | 0.8721 | 0.02075 | -0.0263 | 42.0289
6.5 | 0.8955 | 0.02372 | -0.0211 | 37.753
7 | 0.9311 | 0.02706 | -0.0164 | 34.4087
7.5 | 0.981 | 0.03073 | -0.0125 | 31.9232
8 | 1.0097 | 0.03581 | -0.0085 | 28.196
8.5 | 1.0111 | 0.04233 | -0.0047 | 23.8861
9 | 0.9911 | 0.05032 | -0.0027 | 19.6959
9.5 | 0.9653 | 0.05915 | -0.0033 | 16.3195
10 | 0.9331 | 0.07013 | -0.0075 | 13.3053
10.5 | 0.8995 | 0.08337 | -0.015 | 10.7893
11 | 0.8693 | 0.09895 | -0.0253 | 8.7852
11.5 | 0.8503 | 0.1152 | -0.0354 | 7.3811
12.5 | 0.8348 | 0.14771 | -0.0539 | 5.6516
13 | 0.8403 | 0.16216 | -0.0612 | 5.1819
13.5 | 0.8632 | 0.17123 | -0.0618 | 5.0412
14 | 0.8611 | 0.18319 | -0.0735 | 4.7006
14.5 | 0.8798 | 0.19208 | -0.0778 | 4.5804
15 | 0.9082 | 0.20206 | -0.0779 | 4.4947
15.5 | 0.9184 | 0.21236 | -0.0864 | 4.3247
16 | 0.9279 | 0.22159 | -0.0954 | 4.1875
16.5 | 0.9512 | 0.22988 | -0.099 | 4.1378
17 | 0.9788 | 0.2416 | -0.1012 | 4.0513
17.5 | 0.988 | 0.24952 | -0.111 | 3.9596
18 | 1.0076 | 0.2588 | -0.1176 | 3.8934
18.5 | 1.0288 | 0.26759 | -0.1229 | 3.8447
19 | 1.0518 | 0.27642 | -0.1271 | 3.8051
19.5 | 1.0799 | 0.28954 | -0.1295 | 3.7297
20 | 1.0926 | 0.29575 | -0.139 | 3.6943

## 25. Re 500k Mach 0.00 (1)
BIGFOIL.COM POLAR EXPORT
NACA64-311 a=0.6
NACA64-311 a=0.6 |  |  |  | Cl Max: | 1.083 | at alpha= | 8.5 | deg
JavaFoil+Calcfoil stall+Eppler ext transition |  |  |  | L/D Max: | 102.554 | at alpha= | 4 | deg
Re: | 500000 |  |  | Cd Min: | 0.00665 | at alpha= | 3 | deg
Mach: | 0 |  |  | Cl=0 at alpha= | -2.0509 | deg
|  |  |  | @ Cl=0.1, Cd= | 0.0070083
|  |  |  | @ Cl=0.4, Cd= | 0.0070161
|  |  |  | @ Cl=0.6, Cd= | 0.006657
alpha (deg) | Cl | Cd | Cm | Cl/Cd
-17 | -0.472 | 0.19396 | -0.011 | -2.436
-16.5 | -0.493 | 0.17476 | -0.011 | -2.823
-16 | -0.514 | 0.16355 | -0.011 | -3.145
-15.5 | -0.535 | 0.15324 | -0.012 | -3.491
-15 | -0.555 | 0.14591 | -0.012 | -3.802
-14.5 | -0.573 | 0.13568 | -0.012 | -4.225
-14 | -0.591 | 0.12163 | -0.012 | -4.856
-13.5 | -0.606 | 0.11767 | -0.012 | -5.147
-13 | -0.615 | 0.10533 | -0.013 | -5.843
-12.5 | -0.62 | 0.10062 | -0.013 | -6.164
-12 | -0.622 | 0.09274 | -0.013 | -6.706
-11.5 | -0.62 | 0.08718 | -0.013 | -7.117
-11 | -0.615 | 0.08043 | -0.013 | -7.648
-10.5 | -0.606 | 0.07449 | -0.013 | -8.138
-10 | -0.593 | 0.06942 | -0.014 | -8.547
-9.5 | -0.577 | 0.06505 | -0.014 | -8.863
-9 | -0.556 | 0.06073 | -0.014 | -9.151
-8.5 | -0.531 | 0.05716 | -0.015 | -9.294
-8 | -0.503 | 0.05308 | -0.015 | -9.475
-7.5 | -0.471 | 0.04999 | -0.015 | -9.428
-7 | -0.436 | 0.04653 | -0.016 | -9.363
-6.5 | -0.397 | 0.04391 | -0.017 | -9.052
-6 | -0.357 | 0.04116 | -0.018 | -8.68
-5.5 | -0.316 | 0.0385 | -0.02 | -8.215
-5 | -0.338 | 0.01047 | -0.04 | -32.297
-4.5 | -0.283 | 0.0102 | -0.04 | -27.736
-4 | -0.227 | 0.00991 | -0.041 | -22.856
-3.5 | -0.169 | 0.00968 | -0.041 | -17.49
-3 | -0.111 | 0.00945 | -0.042 | -11.771
-2.5 | -0.053 | 0.00928 | -0.042 | -5.675
-2 | 0.006 | 0.00907 | -0.043 | 0.69
-1.5 | 0.065 | 0.00702 | -0.043 | 9.316
-1 | 0.125 | 0.007 | -0.044 | 17.79
-0.5 | 0.184 | 0.00704 | -0.044 | 26.14
0 | 0.243 | 0.00709 | -0.045 | 34.313
0.5 | 0.303 | 0.0069 | -0.045 | 43.876
1 | 0.361 | 0.00695 | -0.046 | 51.979
1.5 | 0.42 | 0.00705 | -0.046 | 59.604
2 | 0.479 | 0.00711 | -0.047 | 67.401
2.5 | 0.537 | 0.00714 | -0.047 | 75.189
3 | 0.595 | 0.00665 | -0.048 | 89.449
3.5 | 0.652 | 0.00673 | -0.048 | 96.899
4 | 0.708 | 0.00691 | -0.049 | 102.554
4.5 | 0.759 | 0.01198 | -0.049 | 63.411
5 | 0.812 | 0.01246 | -0.049 | 65.122
5.5 | 0.862 | 0.01305 | -0.05 | 66.054
6 | 0.909 | 0.01369 | -0.05 | 66.43
6.5 | 0.953 | 0.01443 | -0.051 | 66.024
7 | 0.993 | 0.01515 | -0.051 | 65.523
7.5 | 1.028 | 0.01592 | -0.051 | 64.584
8 | 1.059 | 0.01685 | -0.052 | 62.844
8.5 | 1.083 | 0.01761 | -0.052 | 61.509
9 | 0.918 | 0.05681 | -0.026 | 16.154
9.5 | 0.932 | 0.06102 | -0.025 | 15.268
10 | 0.941 | 0.06589 | -0.024 | 14.284
10.5 | 0.947 | 0.07112 | -0.024 | 13.319
11 | 0.944 | 0.07545 | -0.022 | 12.51
11.5 | 0.934 | 0.08248 | -0.022 | 11.323
12 | 0.919 | 0.08679 | -0.022 | 10.587
12.5 | 0.899 | 0.09434 | -0.021 | 9.531
13 | 0.876 | 0.1002 | -0.021 | 8.741
13.5 | 0.849 | 0.1072 | -0.02 | 7.919

## 26. Re 500k Mach 0.00 (2)
BIGFOIL.COM POLAR EXPORT
NACA64-311 a=0.6
NACA64-311 a=0.6 |  |  |  | Cl Max: | 1.2169 | at alpha= | 12.5 | deg
XFOIL ncrit=9 |  |  |  | L/D Max: | 101.238 | at alpha= | 4.5 | deg
Re: | 500000 |  |  | Cd Min: | 0.24288 | at alpha= | -20 | deg
Mach: | 0 |  |  | Cl=0 at alpha= | -2.1145 | deg
|  |  |  | @ Cl=0.1, Cd= | 0.0072036
|  |  |  | @ Cl=0.4, Cd= | 0.00673
|  |  |  | @ Cl=0.6, Cd= | 0.0067791
alpha (deg) | Cl | Cd | Cm | Cl/Cd
-20 | -0.7182 | 0.24288 | 0.0537 | -2.957
-19.5 | -0.7007 | 0.23673 | 0.0495 | -2.9599
-19 | -0.6833 | 0.23026 | 0.0454 | -2.9675
-18.5 | -0.666 | 0.22358 | 0.0411 | -2.9788
-18 | -0.6497 | 0.21607 | 0.0362 | -3.0069
-17.5 | -0.638 | 0.20871 | 0.0303 | -3.0569
-17 | -0.6207 | 0.20037 | 0.027 | -3.0978
-16.5 | -0.6018 | 0.19413 | 0.0242 | -3.1
-16 | -0.5852 | 0.18751 | 0.0205 | -3.1209
-15.5 | -0.5699 | 0.18027 | 0.0165 | -3.1614
-15 | -0.5616 | 0.17194 | 0.0103 | -3.2663
-14.5 | -0.5513 | 0.16367 | 0.0055 | -3.3684
-14 | -0.5348 | 0.15548 | 0.0038 | -3.4397
-13.5 | -0.52 | 0.14882 | 0.0007 | -3.4942
-13 | -0.5084 | 0.14136 | -0.0029 | -3.5965
-12.5 | -0.5053 | 0.13179 | -0.0097 | -3.8341
-12 | -0.4999 | 0.12235 | -0.0151 | -4.0858
-11.5 | -0.5 | 0.11223 | -0.0184 | -4.4551
-11 | -0.4886 | 0.10577 | -0.0209 | -4.6195
-10.5 | -0.48 | 0.09878 | -0.0242 | -4.8593
-10 | -0.4799 | 0.08958 | -0.0297 | -5.3572
-9.5 | -0.4899 | 0.07498 | -0.0424 | -6.5337
-9 | -0.5156 | 0.06029 | -0.0596 | -8.552
-8.5 | -0.533 | 0.05334 | -0.0588 | -9.9925
-8 | -0.552 | 0.04082 | -0.0579 | -13.5228
-7.5 | -0.5213 | 0.03684 | -0.0572 | -14.1504
-7 | -0.4983 | 0.02612 | -0.0544 | -19.0773
-6.5 | -0.4558 | 0.02103 | -0.053 | -21.6738
-6 | -0.4069 | 0.0177 | -0.052 | -22.9887
-5.5 | -0.3556 | 0.01564 | -0.0512 | -22.7366
-5 | -0.304 | 0.01384 | -0.0506 | -21.9653
-4.5 | -0.2528 | 0.01232 | -0.0501 | -20.5195
-4 | -0.1997 | 0.01147 | -0.0498 | -17.4106
-3.5 | -0.1462 | 0.01054 | -0.0496 | -13.871
-3 | -0.0912 | 0.00991 | -0.0496 | -9.2028
-2.5 | -0.0414 | 0.00803 | -0.0497 | -5.1557
-2 | 0.0123 | 0.0074 | -0.0496 | 1.6622
-1.5 | 0.0683 | 0.00729 | -0.0496 | 9.369
-1 | 0.1233 | 0.00714 | -0.0493 | 17.2689
-0.5 | 0.1784 | 0.007 | -0.0491 | 25.4857
0 | 0.2342 | 0.00692 | -0.049 | 33.8439
0.5 | 0.2892 | 0.00684 | -0.0488 | 42.2807
1 | 0.3426 | 0.00676 | -0.048 | 50.6805
1.5 | 0.3935 | 0.00673 | -0.0466 | 58.4695
2 | 0.4501 | 0.00673 | -0.0464 | 66.8796
2.5 | 0.5251 | 0.00674 | -0.0506 | 77.908
3 | 0.5884 | 0.00677 | -0.0524 | 86.9129
3.5 | 0.6392 | 0.00681 | -0.0515 | 93.862
4 | 0.692 | 0.007 | -0.051 | 98.8571
4.5 | 0.7441 | 0.00735 | -0.0505 | 101.2381
5 | 0.7878 | 0.00856 | -0.0489 | 92.0327
5.5 | 0.8156 | 0.01159 | -0.0459 | 70.371
6 | 0.8563 | 0.01316 | -0.0441 | 65.0684
6.5 | 0.8976 | 0.01454 | -0.0421 | 61.7331
7 | 0.9416 | 0.01553 | -0.0406 | 60.631
7.5 | 0.9707 | 0.01775 | -0.0371 | 54.6873
8 | 1.0104 | 0.01888 | -0.035 | 53.5169
8.5 | 1.0449 | 0.02031 | -0.0323 | 51.4476
9 | 1.0733 | 0.02351 | -0.0291 | 45.6529
9.5 | 1.1066 | 0.02487 | -0.0263 | 44.4954
10 | 1.1386 | 0.02681 | -0.0237 | 42.4692
10.5 | 1.1677 | 0.02915 | -0.0213 | 40.0583
11 | 1.1947 | 0.03389 | -0.0189 | 35.2523
11.5 | 1.2082 | 0.03711 | -0.0154 | 32.5573
12 | 1.2149 | 0.04111 | -0.0121 | 29.5524
12.5 | 1.2169 | 0.04533 | -0.0096 | 26.8454
13 | 1.2133 | 0.05013 | -0.008 | 24.2031
13.5 | 1.1944 | 0.05763 | -0.0073 | 20.7253
14 | 1.1654 | 0.06704 | -0.0087 | 17.3837
14.5 | 1.1271 | 0.07914 | -0.013 | 14.2418
15 | 0.8769 | 0.16089 | -0.0566 | 5.4503
15.5 | 0.8704 | 0.17398 | -0.0628 | 5.0029
16 | 0.8746 | 0.18648 | -0.0693 | 4.69
16.5 | 0.8804 | 0.19943 | -0.0772 | 4.4146
17 | 0.8904 | 0.2089 | -0.0828 | 4.2623
17.5 | 0.9039 | 0.21641 | -0.0871 | 4.1768

## 27. Re 500k Mach 0.10 (1)
BIGFOIL.COM POLAR EXPORT
NACA64-311 a=0.6
NACA64-311 a=0.6 |  |  |  | Cl Max: | 1.06 | at alpha= | 8 | deg
JavaFoil+Calcfoil stall+Eppler ext transition |  |  |  | L/D Max: | 102.959 | at alpha= | 4 | deg
Re: | 500000 |  |  | Cd Min: | 0.00665 | at alpha= | 3 | deg
Mach: | 0.1 |  |  | Cl=0 at alpha= | -2.0509 | deg
|  |  |  | @ Cl=0.1, Cd= | 0.0070273
|  |  |  | @ Cl=0.4, Cd= | 0.0070308
|  |  |  | @ Cl=0.6, Cd= | 0.0066546
alpha (deg) | Cl | Cd | Cm | Cl/Cd
-16.5 | -0.449 | 0.18864 | -0.011 | -2.38
-16 | -0.473 | 0.17158 | -0.011 | -2.756
-15.5 | -0.496 | 0.15643 | -0.011 | -3.174
-15 | -0.52 | 0.15088 | -0.012 | -3.445
-14.5 | -0.542 | 0.13732 | -0.012 | -3.945
-14 | -0.562 | 0.12474 | -0.012 | -4.509
-13.5 | -0.581 | 0.11958 | -0.012 | -4.861
-13 | -0.595 | 0.10958 | -0.013 | -5.425
-12.5 | -0.602 | 0.10195 | -0.013 | -5.909
-12 | -0.607 | 0.09305 | -0.013 | -6.526
-11.5 | -0.608 | 0.08729 | -0.013 | -6.971
-11 | -0.606 | 0.08117 | -0.013 | -7.463
-10.5 | -0.599 | 0.07534 | -0.013 | -7.953
-10 | -0.588 | 0.07008 | -0.013 | -8.395
-9.5 | -0.573 | 0.06551 | -0.014 | -8.75
-9 | -0.554 | 0.0616 | -0.014 | -8.992
-8.5 | -0.53 | 0.05752 | -0.015 | -9.221
-8 | -0.503 | 0.05347 | -0.015 | -9.407
-7.5 | -0.472 | 0.05021 | -0.015 | -9.399
-7 | -0.437 | 0.04693 | -0.017 | -9.305
-6.5 | -0.399 | 0.04398 | -0.017 | -9.066
-6 | -0.359 | 0.04147 | -0.018 | -8.645
-5.5 | -0.317 | 0.03869 | -0.019 | -8.202
-5 | -0.34 | 0.01046 | -0.04 | -32.463
-4.5 | -0.284 | 0.01021 | -0.041 | -27.85
-4 | -0.228 | 0.00994 | -0.041 | -22.906
-3.5 | -0.17 | 0.00967 | -0.042 | -17.583
-3 | -0.112 | 0.00945 | -0.042 | -11.831
-2.5 | -0.053 | 0.00927 | -0.043 | -5.71
-2 | 0.006 | 0.00906 | -0.043 | 0.694
-1.5 | 0.066 | 0.00701 | -0.044 | 9.369
-1 | 0.125 | 0.00704 | -0.044 | 17.797
-0.5 | 0.185 | 0.00707 | -0.045 | 26.171
0 | 0.245 | 0.00712 | -0.045 | 34.333
0.5 | 0.304 | 0.00694 | -0.046 | 43.761
1 | 0.363 | 0.007 | -0.046 | 51.884
1.5 | 0.423 | 0.00705 | -0.047 | 59.942
2 | 0.482 | 0.00711 | -0.047 | 67.806
2.5 | 0.539 | 0.00714 | -0.048 | 75.521
3 | 0.598 | 0.00665 | -0.048 | 89.869
3.5 | 0.655 | 0.00678 | -0.049 | 96.649
4 | 0.712 | 0.00691 | -0.049 | 102.959
4.5 | 0.763 | 0.01205 | -0.049 | 63.315
5 | 0.815 | 0.01253 | -0.05 | 65.017
5.5 | 0.865 | 0.01313 | -0.05 | 65.905
6 | 0.913 | 0.01379 | -0.05 | 66.22
6.5 | 0.956 | 0.01454 | -0.051 | 65.761
7 | 0.995 | 0.01527 | -0.051 | 65.168
7.5 | 1.03 | 0.01605 | -0.051 | 64.199
8 | 1.06 | 0.01699 | -0.052 | 62.4
8.5 | 0.898 | 0.05346 | -0.026 | 16.803
9 | 0.916 | 0.05716 | -0.026 | 16.024
9.5 | 0.928 | 0.0615 | -0.024 | 15.094
10 | 0.937 | 0.06683 | -0.024 | 14.015
10.5 | 0.94 | 0.07232 | -0.024 | 13.003
11 | 0.935 | 0.07711 | -0.023 | 12.121
11.5 | 0.921 | 0.08245 | -0.021 | 11.166
12 | 0.902 | 0.09003 | -0.021 | 10.017
12.5 | 0.878 | 0.09548 | -0.02 | 9.194
13 | 0.85 | 0.10327 | -0.02 | 8.232

## 28. Re 500k Mach 0.10 (2)
BIGFOIL.COM POLAR EXPORT
NACA64-311 a=0.6
NACA64-311 a=0.6 |  |  |  | Cl Max: | 1.1989 | at alpha= | 11.5 | deg
XFOIL ncrit=9 |  |  |  | L/D Max: | 101.122 | at alpha= | 4.5 | deg
Re: | 500000 |  |  | Cd Min: | 0.24372 | at alpha= | -20 | deg
Mach: | 0.1 |  |  | Cl=0 at alpha= | -2.1163 | deg
|  |  |  | @ Cl=0.1, Cd= | 0.0072308
|  |  |  | @ Cl=0.4, Cd= | 0.0067514
|  |  |  | @ Cl=0.6, Cd= | 0.0067894
alpha (deg) | Cl | Cd | Cm | Cl/Cd
-20 | -0.7204 | 0.24372 | 0.0542 | -2.9559
-19.5 | -0.7027 | 0.23751 | 0.05 | -2.9586
-19 | -0.6852 | 0.23098 | 0.0458 | -2.9665
-18.5 | -0.6677 | 0.22425 | 0.0415 | -2.9775
-18 | -0.6513 | 0.21672 | 0.0365 | -3.0053
-17.5 | -0.6392 | 0.20938 | 0.0306 | -3.0528
-17 | -0.6214 | 0.20104 | 0.0274 | -3.0909
-16.5 | -0.6025 | 0.19477 | 0.0245 | -3.0934
-16 | -0.5857 | 0.1881 | 0.0208 | -3.1138
-15.5 | -0.5703 | 0.18077 | 0.0167 | -3.1548
-15 | -0.5618 | 0.17252 | 0.0105 | -3.2564
-14.5 | -0.5511 | 0.16427 | 0.0056 | -3.3548
-14 | -0.534 | 0.15615 | 0.004 | -3.4198
-13.5 | -0.5191 | 0.14942 | 0.0009 | -3.4741
-13 | -0.5072 | 0.14192 | -0.0028 | -3.5738
-12.5 | -0.5042 | 0.13238 | -0.0097 | -3.8087
-12 | -0.4982 | 0.12304 | -0.0149 | -4.0491
-11.5 | -0.4966 | 0.11329 | -0.0179 | -4.3834
-11 | -0.4849 | 0.10678 | -0.0205 | -4.5411
-10.5 | -0.4764 | 0.09968 | -0.0239 | -4.7793
-10 | -0.4762 | 0.09033 | -0.0296 | -5.2718
-9.5 | -0.4834 | 0.07625 | -0.042 | -6.3397
-9 | -0.5077 | 0.06131 | -0.0597 | -8.2809
-8.5 | -0.5277 | 0.05429 | -0.0593 | -9.72
-8 | -0.5489 | 0.04195 | -0.0585 | -13.0846
-7.5 | -0.5201 | 0.03781 | -0.0578 | -13.7556
-7 | -0.4979 | 0.02754 | -0.0552 | -18.0792
-6.5 | -0.4577 | 0.02167 | -0.0536 | -21.1214
-6 | -0.4091 | 0.01805 | -0.0525 | -22.6648
-5.5 | -0.3575 | 0.01584 | -0.0517 | -22.5694
-5 | -0.3053 | 0.01414 | -0.0511 | -21.5912
-4.5 | -0.2542 | 0.01241 | -0.0505 | -20.4835
-4 | -0.2007 | 0.01153 | -0.0501 | -17.4068
-3.5 | -0.147 | 0.01059 | -0.0499 | -13.881
-3 | -0.0917 | 0.00995 | -0.0499 | -9.2161
-2.5 | -0.0409 | 0.0082 | -0.05 | -4.9878
-2 | 0.0124 | 0.00743 | -0.0499 | 1.6689
-1.5 | 0.0687 | 0.00731 | -0.0499 | 9.3981
-1 | 0.124 | 0.00717 | -0.0496 | 17.2943
-0.5 | 0.1795 | 0.00702 | -0.0494 | 25.5698
0 | 0.2357 | 0.00694 | -0.0493 | 33.9625
0.5 | 0.291 | 0.00687 | -0.0491 | 42.3581
1 | 0.3449 | 0.00679 | -0.0484 | 50.7953
1.5 | 0.3962 | 0.00675 | -0.047 | 58.6963
2 | 0.4519 | 0.00677 | -0.0465 | 66.7504
2.5 | 0.527 | 0.00678 | -0.0506 | 77.7286
3 | 0.592 | 0.00678 | -0.0527 | 87.3156
3.5 | 0.6429 | 0.00684 | -0.0517 | 93.9912
4 | 0.6961 | 0.00703 | -0.0512 | 99.0185
4.5 | 0.7483 | 0.0074 | -0.0506 | 101.1216
5 | 0.7903 | 0.00881 | -0.0488 | 89.7049
5.5 | 0.8183 | 0.01181 | -0.0458 | 69.2887
6 | 0.8602 | 0.01326 | -0.0439 | 64.8718
6.5 | 0.9014 | 0.01465 | -0.0419 | 61.529
7 | 0.9447 | 0.01571 | -0.0402 | 60.1337
7.5 | 0.9734 | 0.01793 | -0.0365 | 54.2889
8 | 1.0122 | 0.01915 | -0.0342 | 52.8564
8.5 | 1.0448 | 0.02064 | -0.0311 | 50.6202
9 | 1.0744 | 0.02382 | -0.0279 | 45.105
9.5 | 1.108 | 0.02539 | -0.0251 | 43.6392
10 | 1.1397 | 0.02748 | -0.0226 | 41.4738
10.5 | 1.169 | 0.03032 | -0.0202 | 38.5554
11 | 1.1898 | 0.03508 | -0.0171 | 33.9168
11.5 | 1.1989 | 0.03891 | -0.0134 | 30.8121
12 | 1.1987 | 0.0437 | -0.0102 | 27.4302
12.5 | 1.1939 | 0.04878 | -0.0079 | 24.4752
13 | 1.1835 | 0.05466 | -0.0069 | 21.652
13.5 | 1.1511 | 0.06439 | -0.0077 | 17.877
14 | 1.1048 | 0.07749 | -0.0119 | 14.2573
14.5 | 0.9683 | 0.11569 | -0.0344 | 8.3698
15 | 0.901 | 0.14882 | -0.053 | 6.0543
15.5 | 0.8704 | 0.17555 | -0.0638 | 4.9581
16 | 0.8755 | 0.18775 | -0.0702 | 4.6631
16.5 | 0.8821 | 0.2003 | -0.0779 | 4.4039

## 29. Re 500k Mach 0.25 (1)
BIGFOIL.COM POLAR EXPORT
NACA64-311 a=0.6
NACA64-311 a=0.6 |  |  |  | Cl Max: | 1.039 | at alpha= | 7.5 | deg
JavaFoil+Calcfoil stall+Eppler ext transition |  |  |  | L/D Max: | 108.744 | at alpha= | 4 | deg
Re: | 500000 |  |  | Cd Min: | 0.00672 | at alpha= | 4 | deg
Mach: | 0.25 |  |  | Cl=0 at alpha= | -2.05 | deg
|  |  |  | @ Cl=0.1, Cd= | 0.0070967
|  |  |  | @ Cl=0.4, Cd= | 0.007111
|  |  |  | @ Cl=0.6, Cd= | 0.0069107
alpha (deg) | Cl | Cd | Cm | Cl/Cd
-15 | -0.149 | 0.16477 | -0.013 | -0.906
-14.5 | -0.235 | 0.20109 | -0.013 | -1.167
-14 | -0.3 | 0.18038 | -0.013 | -1.662
-13.5 | -0.357 | 0.15508 | -0.013 | -2.305
-13 | -0.405 | 0.14443 | -0.012 | -2.804
-12.5 | -0.443 | 0.12388 | -0.013 | -3.58
-12 | -0.477 | 0.11151 | -0.013 | -4.273
-11.5 | -0.504 | 0.10313 | -0.013 | -4.883
-11 | -0.524 | 0.09204 | -0.014 | -5.693
-10.5 | -0.537 | 0.08323 | -0.014 | -6.457
-10 | -0.544 | 0.07541 | -0.014 | -7.208
-9.5 | -0.543 | 0.07021 | -0.014 | -7.73
-9 | -0.535 | 0.0642 | -0.014 | -8.33
-8.5 | -0.52 | 0.05942 | -0.015 | -8.754
-8 | -0.499 | 0.05559 | -0.015 | -8.984
-7.5 | -0.473 | 0.05119 | -0.016 | -9.242
-7 | -0.44 | 0.04789 | -0.016 | -9.191
-6.5 | -0.404 | 0.04489 | -0.017 | -8.995
-6 | -0.365 | 0.04169 | -0.018 | -8.748
-5.5 | -0.323 | 0.03921 | -0.019 | -8.246
-5 | -0.281 | 0.03635 | -0.022 | -7.723
-4.5 | -0.291 | 0.01039 | -0.042 | -28.006
-4 | -0.233 | 0.01003 | -0.042 | -23.265
-3.5 | -0.175 | 0.00979 | -0.043 | -17.831
-3 | -0.115 | 0.00952 | -0.043 | -12.055
-2.5 | -0.054 | 0.00932 | -0.044 | -5.831
-2 | 0.006 | 0.00917 | -0.044 | 0.704
-1.5 | 0.068 | 0.00706 | -0.045 | 9.565
-1 | 0.129 | 0.00713 | -0.045 | 18.045
-0.5 | 0.19 | 0.00717 | -0.046 | 26.528
0 | 0.251 | 0.00695 | -0.046 | 36.144
0.5 | 0.312 | 0.007 | -0.047 | 44.58
1 | 0.373 | 0.00708 | -0.047 | 52.722
1.5 | 0.434 | 0.00715 | -0.048 | 60.772
2 | 0.495 | 0.00723 | -0.048 | 68.461
2.5 | 0.554 | 0.00734 | -0.049 | 75.543
3 | 0.614 | 0.00678 | -0.049 | 90.474
3.5 | 0.673 | 0.00691 | -0.05 | 97.436
4 | 0.73 | 0.00672 | -0.05 | 108.744
4.5 | 0.781 | 0.0124 | -0.05 | 62.998
5 | 0.834 | 0.01297 | -0.051 | 64.269
5.5 | 0.884 | 0.0136 | -0.051 | 64.992
6 | 0.931 | 0.01436 | -0.052 | 64.853
6.5 | 0.972 | 0.01521 | -0.052 | 63.945
7 | 1.009 | 0.01604 | -0.052 | 62.877
7.5 | 1.039 | 0.01696 | -0.053 | 61.285
8 | 0.878 | 0.05127 | -0.024 | 17.122
8.5 | 0.894 | 0.05518 | -0.025 | 16.198
9 | 0.902 | 0.05971 | -0.024 | 15.107
9.5 | 0.902 | 0.06515 | -0.022 | 13.845
10 | 0.895 | 0.07016 | -0.022 | 12.757
10.5 | 0.88 | 0.0765 | -0.021 | 11.5
11 | 0.85 | 0.08292 | -0.02 | 10.249
11.5 | 0.806 | 0.09279 | -0.02 | 8.689
12 | 0.753 | 0.10084 | -0.019 | 7.467
12.5 | 0.692 | 0.11101 | -0.019 | 6.231

## 30. Re 500k Mach 0.25 (2)
BIGFOIL.COM POLAR EXPORT
NACA64-311 a=0.6
NACA64-311 a=0.6 |  |  |  | Cl Max: | 1.1465 | at alpha= | 10.5 | deg
XFOIL ncrit=9 |  |  |  | L/D Max: | 100.837 | at alpha= | 4.5 | deg
Re: | 500000 |  |  | Cd Min: | 0.24844 | at alpha= | -20 | deg
Mach: | 0.25 |  |  | Cl=0 at alpha= | -2.1228 | deg
|  |  |  | @ Cl=0.1, Cd= | 0.0073494
|  |  |  | @ Cl=0.4, Cd= | 0.0069024
|  |  |  | @ Cl=0.6, Cd= | 0.0069
alpha (deg) | Cl | Cd | Cm | Cl/Cd
-20 | -0.7332 | 0.24844 | 0.057 | -2.9512
-19.5 | -0.7145 | 0.24187 | 0.0525 | -2.9541
-19 | -0.696 | 0.23501 | 0.0481 | -2.9616
-18.5 | -0.6775 | 0.22799 | 0.0436 | -2.9716
-18 | -0.6604 | 0.22038 | 0.0382 | -2.9966
-17.5 | -0.4882 | 0.18892 | 0.0271 | -2.5842
-17 | -0.4742 | 0.18321 | 0.0235 | -2.5883
-16.5 | -0.4612 | 0.17726 | 0.0195 | -2.6018
-16 | -0.4541 | 0.17114 | 0.0143 | -2.6534
-15.5 | -0.4486 | 0.16529 | 0.0093 | -2.714
-15 | -0.4333 | 0.15802 | 0.0068 | -2.7421
-14.5 | -0.419 | 0.15293 | 0.004 | -2.7398
-14 | -0.4091 | 0.14768 | 0.0005 | -2.7702
-13.5 | -0.4074 | 0.14244 | -0.004 | -2.8602
-13 | -0.4084 | 0.13558 | -0.0098 | -3.0122
-12.5 | -0.4032 | 0.12682 | -0.013 | -3.1793
-12 | -0.4955 | 0.12489 | -0.0143 | -3.9675
-11.5 | -0.4808 | 0.11825 | -0.016 | -4.066
-11 | -0.4685 | 0.11131 | -0.0189 | -4.209
-10.5 | -0.4602 | 0.10365 | -0.0229 | -4.4399
-10 | -0.4599 | 0.09303 | -0.0314 | -4.9436
-9.5 | -0.4591 | 0.08243 | -0.039 | -5.5696
-9 | -0.4711 | 0.06708 | -0.0552 | -7.023
-8.5 | -0.5091 | 0.05603 | -0.0618 | -9.0862
-8 | -0.518 | 0.04875 | -0.0613 | -10.6256
-7.5 | -0.5051 | 0.04338 | -0.0607 | -11.6436
-7 | -0.4908 | 0.03368 | -0.059 | -14.5724
-6.5 | -0.4645 | 0.02543 | -0.0572 | -18.2658
-6 | -0.4201 | 0.02038 | -0.0556 | -20.6133
-5.5 | -0.3682 | 0.01717 | -0.0545 | -21.4444
-5 | -0.3133 | 0.01549 | -0.0537 | -20.226
-4.5 | -0.2616 | 0.01301 | -0.0527 | -20.1076
-4 | -0.2065 | 0.01192 | -0.0522 | -17.3238
-3.5 | -0.1513 | 0.01095 | -0.0517 | -13.8174
-3 | -0.0943 | 0.01027 | -0.0516 | -9.1821
-2.5 | -0.039 | 0.00907 | -0.0516 | -4.2999
-2 | 0.0127 | 0.00757 | -0.0515 | 1.6777
-1.5 | 0.0709 | 0.00741 | -0.0514 | 9.5682
-1 | 0.1285 | 0.00729 | -0.0513 | 17.6269
-0.5 | 0.1853 | 0.00717 | -0.0508 | 25.8438
0 | 0.2437 | 0.00707 | -0.0509 | 34.4696
0.5 | 0.3013 | 0.00701 | -0.0508 | 42.9815
1 | 0.3573 | 0.00695 | -0.0502 | 51.4101
1.5 | 0.4111 | 0.00689 | -0.049 | 59.6662
2 | 0.4648 | 0.00689 | -0.0476 | 67.4601
2.5 | 0.5379 | 0.0069 | -0.0507 | 77.9565
3 | 0.6115 | 0.0069 | -0.0541 | 88.6232
3.5 | 0.6638 | 0.00696 | -0.0529 | 95.3736
4 | 0.7184 | 0.00719 | -0.0522 | 99.9166
4.5 | 0.7714 | 0.00765 | -0.0513 | 100.8366
5 | 0.8034 | 0.01014 | -0.048 | 79.2308
5.5 | 0.8351 | 0.01266 | -0.0448 | 65.9637
6 | 0.8797 | 0.01388 | -0.0428 | 63.379
6.5 | 0.9192 | 0.01538 | -0.04 | 59.7659
7 | 0.9575 | 0.01681 | -0.0371 | 56.9601
7.5 | 0.9823 | 0.0191 | -0.0323 | 51.4293
8 | 1.0139 | 0.02071 | -0.0284 | 48.957
8.5 | 1.0445 | 0.0228 | -0.0249 | 45.8114
9 | 1.0809 | 0.02611 | -0.0221 | 41.3979
9.5 | 1.1145 | 0.02891 | -0.0192 | 38.5507
10 | 1.1382 | 0.03204 | -0.0159 | 35.5243
10.5 | 1.1465 | 0.03803 | -0.0122 | 30.1473
11 | 1.1359 | 0.04391 | -0.0082 | 25.8688
11.5 | 1.115 | 0.05133 | -0.0058 | 21.7222
12 | 1.0829 | 0.0607 | -0.0058 | 17.8402
12.5 | 1.0448 | 0.07213 | -0.0092 | 14.485
13 | 1.0025 | 0.08639 | -0.0165 | 11.6044
13.5 | 0.9581 | 0.10487 | -0.0284 | 9.1361
14 | 0.916 | 0.12761 | -0.0428 | 7.1781
14.5 | 0.8567 | 0.16581 | -0.0609 | 5.1668
15 | 0.8664 | 0.17445 | -0.0653 | 4.9665
15.5 | 0.8795 | 0.18177 | -0.0688 | 4.8385

## 31. Re 500k Mach 0.50 (1)
BIGFOIL.COM POLAR EXPORT
NACA64-311 a=0.6
NACA64-311 a=0.6 |  |  |  | Cl Max: | 1.165 | at alpha= | 20 | deg
JavaFoil+Calcfoil stall+Eppler ext transition |  |  |  | L/D Max: | 94.072 | at alpha= | 3.5 | deg
Re: | 500000 |  |  | Cd Min: | 0.00715 | at alpha= | -1 | deg
Mach: | 0.5 |  |  | Cl=0 at alpha= | -2.0515 | deg
|  |  |  | @ Cl=0.1, Cd= | 0.0085656
|  |  |  | @ Cl=0.4, Cd= | 0.007415
|  |  |  | @ Cl=0.6, Cd= | 0.0074668
alpha (deg) | Cl | Cd | Cm | Cl/Cd
-20 | -0.97 | 0.22523 | -0.017 | -4.308
-19.5 | -0.944 | 0.21816 | -0.018 | -4.327
-19 | -0.916 | 0.20836 | -0.017 | -4.395
-18.5 | -0.889 | 0.20542 | -0.017 | -4.327
-18 | -0.862 | 0.20035 | -0.017 | -4.305
-17.5 | -0.836 | 0.19567 | -0.018 | -4.273
-17 | -0.81 | 0.189 | -0.018 | -4.285
-16.5 | -0.782 | 0.18377 | -0.018 | -4.256
-16 | -0.755 | 0.17319 | -0.017 | -4.358
-15.5 | -0.728 | 0.1707 | -0.018 | -4.265
-15 | -0.701 | 0.16773 | -0.018 | -4.182
-14.5 | -0.675 | 0.16373 | -0.018 | -4.121
-14 | -0.648 | 0.15992 | -0.018 | -4.052
-13.5 | -0.62 | 0.1484 | -0.017 | -4.177
-13 | -0.593 | 0.14277 | -0.017 | -4.153
-12.5 | -0.566 | 0.13794 | -0.018 | -4.104
-12 | -0.539 | 0.13589 | -0.018 | -3.969
-11.5 | -0.512 | 0.13127 | -0.018 | -3.904
-11 | -0.486 | 0.12947 | -0.018 | -3.75
-10.5 | -0.458 | 0.11666 | -0.017 | -3.923
-10 | -0.431 | 0.11376 | -0.017 | -3.787
-9.5 | -0.404 | 0.10522 | -0.018 | -3.838
-9 | -0.377 | 0.1025 | -0.018 | -3.676
-8.5 | -0.35 | 0.09668 | -0.018 | -3.618
-8 | -0.322 | 0.09591 | -0.016 | -3.359
-7.5 | -0.295 | 0.0886 | -0.017 | -3.332
-7 | -0.268 | 0.08272 | -0.017 | -3.241
-6.5 | -0.316 | 0.0622 | -0.017 | -5.077
-6 | -0.355 | 0.04834 | -0.017 | -7.343
-5.5 | -0.334 | 0.04332 | -0.018 | -7.72
-5 | -0.299 | 0.03951 | -0.02 | -7.558
-4.5 | -0.255 | 0.03681 | -0.021 | -6.929
-4 | -0.207 | 0.03431 | -0.023 | -6.038
-3.5 | -0.193 | 0.0103 | -0.048 | -18.758
-3 | -0.128 | 0.01001 | -0.048 | -12.747
-2.5 | -0.061 | 0.00977 | -0.049 | -6.203
-2 | 0.007 | 0.00956 | -0.049 | 0.754
-1.5 | 0.075 | 0.00937 | -0.05 | 8.044
-1 | 0.144 | 0.00715 | -0.051 | 20.104
-0.5 | 0.212 | 0.00723 | -0.051 | 29.385
0 | 0.281 | 0.00729 | -0.052 | 38.522
0.5 | 0.349 | 0.00737 | -0.052 | 47.372
1 | 0.417 | 0.00743 | -0.053 | 56.126
1.5 | 0.485 | 0.00759 | -0.053 | 63.935
2 | 0.553 | 0.00738 | -0.054 | 74.961
2.5 | 0.618 | 0.0075 | -0.055 | 82.421
3 | 0.684 | 0.00835 | -0.055 | 81.935
3.5 | 0.748 | 0.00795 | -0.056 | 94.072
4 | 0.8 | 0.0135 | -0.055 | 59.229
4.5 | 0.856 | 0.01427 | -0.056 | 59.986
5 | 0.909 | 0.01517 | -0.056 | 59.877
5.5 | 0.955 | 0.01621 | -0.057 | 58.917
6 | 0.989 | 0.01736 | -0.057 | 56.948
6.5 | 0.827 | 0.04532 | -0.026 | 18.246
7 | 0.794 | 0.05211 | -0.024 | 15.236
7.5 | 0.512 | 0.06301 | -0.021 | 8.124
8 | 0.539 | 0.08752 | -0.023 | 6.155
8.5 | 0.565 | 0.09691 | -0.023 | 5.828
9 | 0.591 | 0.09944 | -0.023 | 5.944
9.5 | 0.618 | 0.10452 | -0.026 | 5.914
10 | 0.644 | 0.10535 | -0.027 | 6.116
10.5 | 0.67 | 0.11167 | -0.027 | 6.003
11 | 0.696 | 0.12192 | -0.027 | 5.711
11.5 | 0.724 | 0.12508 | -0.03 | 5.785
12 | 0.749 | 0.13444 | -0.03 | 5.574
12.5 | 0.775 | 0.13787 | -0.03 | 5.622
13 | 0.801 | 0.14167 | -0.031 | 5.655
13.5 | 0.829 | 0.14657 | -0.033 | 5.653
14 | 0.854 | 0.15544 | -0.034 | 5.495
14.5 | 0.88 | 0.15542 | -0.034 | 5.66
15 | 0.906 | 0.16777 | -0.035 | 5.399
15.5 | 0.933 | 0.17309 | -0.037 | 5.39
16 | 0.958 | 0.18189 | -0.037 | 5.268
16.5 | 0.984 | 0.18413 | -0.037 | 5.343
17 | 1.01 | 0.19083 | -0.038 | 5.29
17.5 | 1.037 | 0.19516 | -0.04 | 5.314
18 | 1.062 | 0.20999 | -0.04 | 5.058
18.5 | 1.087 | 0.21178 | -0.041 | 5.133
19 | 1.112 | 0.2219 | -0.041 | 5.012
19.5 | 1.141 | 0.22773 | -0.043 | 5.011
20 | 1.165 | 0.22501 | -0.043 | 5.179

## 32. Re 500k Mach 0.50 (2)
BIGFOIL.COM POLAR EXPORT
NACA64-311 a=0.6
NACA64-311 a=0.6 |  |  |  | Cl Max: | 1.0949 | at alpha= | 20 | deg
XFOIL ncrit=9 |  |  |  | L/D Max: | 101.18 | at alpha= | 4 | deg
Re: | 500000 |  |  | Cd Min: | 0.29543 | at alpha= | 20 | deg
Mach: | 0.5 |  |  | Cl=0 at alpha= | -2.165 | deg
|  |  |  | @ Cl=0.1, Cd= | 0.0078667
|  |  |  | @ Cl=0.4, Cd= | 0.0076049
|  |  |  | @ Cl=0.6, Cd= | 0.0075775
alpha (deg) | Cl | Cd | Cm | Cl/Cd
-20 | -0.7983 | 0.2721 | 0.0695 | -2.9338
-19.5 | -0.7752 | 0.26378 | 0.064 | -2.9388
-19 | -0.7519 | 0.25515 | 0.0581 | -2.9469
-18.5 | -0.7298 | 0.24696 | 0.0521 | -2.9551
-18 | -0.7092 | 0.23885 | 0.046 | -2.9692
-17.5 | -0.6842 | 0.2294 | 0.0423 | -2.9826
-17 | -0.6613 | 0.22155 | 0.0376 | -2.9849
-16.5 | -0.6388 | 0.21349 | 0.0327 | -2.9922
-16 | -0.6169 | 0.20506 | 0.027 | -3.0084
-15.5 | -0.6006 | 0.19717 | 0.0202 | -3.0461
-15 | -0.5782 | 0.18772 | 0.016 | -3.0801
-14.5 | -0.5544 | 0.17963 | 0.0128 | -3.0863
-14 | -0.5334 | 0.17184 | 0.0085 | -3.1041
-13.5 | -0.515 | 0.16341 | 0.0032 | -3.1516
-13 | -0.5037 | 0.1553 | -0.0038 | -3.2434
-12.5 | -0.4841 | 0.1458 | -0.007 | -3.3203
-12 | -0.4634 | 0.13834 | -0.0099 | -3.3497
-11.5 | -0.447 | 0.13051 | -0.014 | -3.425
-11 | -0.4361 | 0.12203 | -0.0202 | -3.5737
-10.5 | -0.4264 | 0.11323 | -0.027 | -3.7658
-10 | -0.415 | 0.10428 | -0.0297 | -3.9797
-9.5 | -0.3951 | 0.09665 | -0.0348 | -4.0879
-9 | -0.3737 | 0.08772 | -0.043 | -4.2601
-8.5 | -0.3743 | 0.07884 | -0.05 | -4.7476
-8 | -0.3746 | 0.0692 | -0.0567 | -5.4133
-7.5 | -0.3863 | 0.0589 | -0.0652 | -6.5586
-6.5 | -0.4225 | 0.04069 | -0.0696 | -10.3834
-6 | -0.4178 | 0.03312 | -0.069 | -12.6147
-5.5 | -0.3919 | 0.02619 | -0.0676 | -14.9637
-5 | -0.347 | 0.02077 | -0.0657 | -16.7068
-4.5 | -0.2915 | 0.01679 | -0.0638 | -17.3615
-4 | -0.2304 | 0.01422 | -0.0622 | -16.2025
-3.5 | -0.168 | 0.01259 | -0.0608 | -13.3439
-3 | -0.1061 | 0.01128 | -0.0596 | -9.406
-2.5 | -0.0414 | 0.01042 | -0.059 | -3.9731
-2 | 0.0204 | 0.00901 | -0.0589 | 2.2642
-1.5 | 0.0806 | 0.00789 | -0.0584 | 10.2155
-1 | 0.1471 | 0.00781 | -0.0582 | 18.8348
-0.5 | 0.2116 | 0.0077 | -0.0577 | 27.4805
0 | 0.2785 | 0.00767 | -0.0578 | 36.3103
0.5 | 0.3449 | 0.00763 | -0.0578 | 45.2031
1 | 0.4108 | 0.0076 | -0.0578 | 54.0526
1.5 | 0.4752 | 0.00759 | -0.0572 | 62.6087
2 | 0.537 | 0.00759 | -0.0558 | 70.751
2.5 | 0.597 | 0.00758 | -0.0536 | 78.7599
3 | 0.6801 | 0.00751 | -0.0562 | 90.5593
3.5 | 0.756 | 0.0076 | -0.0575 | 99.4737
4 | 0.8145 | 0.00805 | -0.0553 | 101.1801
4.5 | 0.8358 | 0.01093 | -0.049 | 76.4684
5 | 0.8568 | 0.01368 | -0.0427 | 62.6316
5.5 | 0.89 | 0.01534 | -0.0372 | 58.0183
6 | 0.9095 | 0.01753 | -0.0305 | 51.8825
6.5 | 0.9329 | 0.02011 | -0.0249 | 46.3899
7 | 0.9608 | 0.02286 | -0.02 | 42.0297
7.5 | 0.9909 | 0.02651 | -0.015 | 37.3783
8 | 1.0245 | 0.03049 | -0.0105 | 33.6012
8.5 | 1.035 | 0.03623 | -0.0063 | 28.5675
9 | 1.0256 | 0.04327 | -0.0036 | 23.7023
9.5 | 1.0048 | 0.05161 | -0.0033 | 19.4691
10 | 0.9745 | 0.06183 | -0.0062 | 15.761
10.5 | 0.9402 | 0.07449 | -0.0126 | 12.6218
11 | 0.9087 | 0.08956 | -0.0223 | 10.1463
11.5 | 0.8819 | 0.10677 | -0.0336 | 8.2598
12 | 0.865 | 0.12421 | -0.0436 | 6.964
12.5 | 0.8581 | 0.13881 | -0.0517 | 6.1818
13 | 0.8585 | 0.15188 | -0.0589 | 5.6525
13.5 | 0.8649 | 0.16358 | -0.0651 | 5.2873
14 | 0.8733 | 0.17662 | -0.0701 | 4.9445
14.5 | 0.8873 | 0.18786 | -0.0763 | 4.7232
15 | 0.8979 | 0.20022 | -0.0854 | 4.4846
15.5 | 0.9156 | 0.20989 | -0.0909 | 4.3623
16 | 0.9357 | 0.21829 | -0.0952 | 4.2865
16.5 | 0.9579 | 0.22761 | -0.0984 | 4.2085
17 | 0.9763 | 0.23799 | -0.1046 | 4.1023
17.5 | 0.9914 | 0.24835 | -0.1127 | 3.9919
18 | 1.0116 | 0.25834 | -0.1193 | 3.9158
18.5 | 1.0328 | 0.26677 | -0.1244 | 3.8715
19 | 1.0579 | 0.27569 | -0.1269 | 3.8373
19.5 | 1.0761 | 0.28537 | -0.1339 | 3.7709
20 | 1.0949 | 0.29543 | -0.1418 | 3.7061

## 33. Re 750k Mach 0.00 (1)
BIGFOIL.COM POLAR EXPORT
NACA64-311 a=0.6
NACA64-311 a=0.6 |  |  |  | Cl Max: | 1.124 | at alpha= | 9.5 | deg
JavaFoil+Calcfoil stall+Eppler ext transition |  |  |  | L/D Max: | 113.488 | at alpha= | 4 | deg
Re: | 750000 |  |  | Cd Min: | 0.00605 | at alpha= | 3 | deg
Mach: | 0 |  |  | Cl=0 at alpha= | -2.0509 | deg
|  |  |  | @ Cl=0.1, Cd= | 0.0062858
|  |  |  | @ Cl=0.4, Cd= | 0.0063819
|  |  |  | @ Cl=0.6, Cd= | 0.0060605
alpha (deg) | Cl | Cd | Cm | Cl/Cd
-17 | -0.473 | 0.17736 | -0.012 | -2.665
-16.5 | -0.494 | 0.16612 | -0.012 | -2.972
-16 | -0.515 | 0.1522 | -0.012 | -3.381
-15.5 | -0.535 | 0.14032 | -0.012 | -3.815
-15 | -0.555 | 0.13473 | -0.012 | -4.119
-14.5 | -0.574 | 0.12478 | -0.012 | -4.596
-14 | -0.591 | 0.11613 | -0.013 | -5.088
-13.5 | -0.606 | 0.10774 | -0.013 | -5.623
-13 | -0.616 | 0.10229 | -0.013 | -6.019
-12.5 | -0.62 | 0.09425 | -0.013 | -6.583
-12 | -0.622 | 0.08798 | -0.013 | -7.072
-11.5 | -0.621 | 0.08259 | -0.013 | -7.515
-11 | -0.615 | 0.0773 | -0.013 | -7.961
-10.5 | -0.606 | 0.07172 | -0.014 | -8.455
-10 | -0.594 | 0.06719 | -0.014 | -8.835
-9.5 | -0.577 | 0.06274 | -0.014 | -9.193
-9 | -0.556 | 0.0588 | -0.015 | -9.456
-8.5 | -0.532 | 0.05503 | -0.016 | -9.663
-8 | -0.503 | 0.05146 | -0.016 | -9.784
-7.5 | -0.472 | 0.04869 | -0.016 | -9.692
-7 | -0.436 | 0.04516 | -0.017 | -9.66
-6.5 | -0.399 | 0.04229 | -0.019 | -9.424
-6 | -0.444 | 0.01019 | -0.039 | -43.61
-5.5 | -0.392 | 0.00995 | -0.039 | -39.422
-5 | -0.338 | 0.00969 | -0.04 | -34.914
-4.5 | -0.283 | 0.00938 | -0.04 | -30.173
-4 | -0.227 | 0.00913 | -0.041 | -24.832
-3.5 | -0.169 | 0.00888 | -0.041 | -19.065
-3 | -0.111 | 0.00867 | -0.042 | -12.834
-2.5 | -0.053 | 0.00853 | -0.042 | -6.178
-2 | 0.006 | 0.0083 | -0.043 | 0.753
-1.5 | 0.065 | 0.00628 | -0.043 | 10.404
-1 | 0.125 | 0.00629 | -0.044 | 19.808
-0.5 | 0.184 | 0.00632 | -0.044 | 29.14
0 | 0.243 | 0.00636 | -0.045 | 38.273
0.5 | 0.303 | 0.00645 | -0.045 | 46.925
1 | 0.362 | 0.00653 | -0.046 | 55.39
1.5 | 0.421 | 0.0063 | -0.046 | 66.733
2 | 0.48 | 0.00639 | -0.047 | 75.109
2.5 | 0.537 | 0.0064 | -0.047 | 83.862
3 | 0.595 | 0.00605 | -0.048 | 98.237
3.5 | 0.652 | 0.00617 | -0.048 | 105.714
4 | 0.708 | 0.00624 | -0.049 | 113.488
4.5 | 0.761 | 0.01105 | -0.049 | 68.881
5 | 0.814 | 0.01148 | -0.05 | 70.871
5.5 | 0.864 | 0.012 | -0.05 | 72.039
6 | 0.912 | 0.01258 | -0.05 | 72.513
6.5 | 0.956 | 0.01324 | -0.051 | 72.151
7 | 0.996 | 0.01395 | -0.051 | 71.375
7.5 | 1.031 | 0.01468 | -0.051 | 70.267
8 | 1.062 | 0.01557 | -0.052 | 68.237
8.5 | 1.088 | 0.01649 | -0.052 | 66.011
9 | 1.109 | 0.01741 | -0.052 | 63.723
9.5 | 1.124 | 0.01843 | -0.053 | 60.995
10 | 0.945 | 0.06304 | -0.028 | 14.999
10.5 | 0.95 | 0.06848 | -0.027 | 13.869
11 | 0.946 | 0.07393 | -0.025 | 12.792
11.5 | 0.935 | 0.07863 | -0.024 | 11.894
12 | 0.92 | 0.08404 | -0.024 | 10.949
12.5 | 0.9 | 0.09072 | -0.023 | 9.918
13 | 0.876 | 0.09693 | -0.023 | 9.042
13.5 | 0.85 | 0.10211 | -0.022 | 8.32
14 | 0.82 | 0.11138 | -0.022 | 7.366
14.5 | 0.789 | 0.1184 | -0.022 | 6.666

## 34. Re 750k Mach 0.00 (2)
BIGFOIL.COM POLAR EXPORT
NACA64-311 a=0.6
NACA64-311 a=0.6 |  |  |  | Cl Max: | 1.2894 | at alpha= | 14 | deg
XFOIL ncrit=9 |  |  |  | L/D Max: | 111.909 | at alpha= | 4 | deg
Re: | 750000 |  |  | Cd Min: | 0.24338 | at alpha= | -20 | deg
Mach: | 0 |  |  | Cl=0 at alpha= | -2.1225 | deg
|  |  |  | @ Cl=0.1, Cd= | 0.0062506
|  |  |  | @ Cl=0.4, Cd= | 0.0057347
|  |  |  | @ Cl=0.6, Cd= | 0.0057652
alpha (deg) | Cl | Cd | Cm | Cl/Cd
-20 | -0.7185 | 0.24338 | 0.0541 | -2.9522
-19.5 | -0.7011 | 0.2369 | 0.0498 | -2.9595
-19 | -0.6837 | 0.22993 | 0.0455 | -2.9735
-18.5 | -0.6666 | 0.22264 | 0.041 | -2.9941
-18 | -0.6524 | 0.21483 | 0.0358 | -3.0368
-17.5 | -0.6377 | 0.20637 | 0.0315 | -3.0901
-17 | -0.6193 | 0.20023 | 0.0283 | -3.0929
-16.5 | -0.6022 | 0.19393 | 0.0246 | -3.1052
-16 | -0.5862 | 0.18693 | 0.0206 | -3.1359
-15.5 | -0.5744 | 0.17821 | 0.0152 | -3.2232
-15 | -0.5629 | 0.16992 | 0.0105 | -3.3127
-14.5 | -0.5511 | 0.16145 | 0.0062 | -3.4134
-14 | -0.5349 | 0.1548 | 0.0043 | -3.4554
-13.5 | -0.5217 | 0.14769 | 0.0007 | -3.5324
-13 | -0.5114 | 0.1396 | -0.0033 | -3.6633
-12.5 | -0.5081 | 0.12911 | -0.0096 | -3.9354
-12 | -0.5132 | 0.11684 | -0.015 | -4.3923
-11.5 | -0.503 | 0.11042 | -0.0177 | -4.5553
-11 | -0.4936 | 0.1036 | -0.021 | -4.7645
-10.5 | -0.4873 | 0.09609 | -0.025 | -5.0713
-10 | -0.492 | 0.08315 | -0.0341 | -5.917
-9.5 | -0.5129 | 0.06552 | -0.0494 | -7.8281
-8.5 | -0.639 | 0.0296 | -0.0529 | -21.5878
-8 | -0.6119 | 0.02326 | -0.0513 | -26.307
-7.5 | -0.5677 | 0.02054 | -0.0505 | -27.6388
-7 | -0.52 | 0.01808 | -0.0498 | -28.7611
-6.5 | -0.469 | 0.01634 | -0.0494 | -28.7026
-6 | -0.417 | 0.01475 | -0.049 | -28.2712
-5.5 | -0.3668 | 0.01274 | -0.0483 | -28.7912
-5 | -0.3146 | 0.01148 | -0.0481 | -27.4042
-4.5 | -0.2604 | 0.01079 | -0.048 | -24.1335
-4 | -0.2063 | 0.01001 | -0.0479 | -20.6094
-3.5 | -0.1513 | 0.00932 | -0.048 | -16.2339
-3 | -0.0957 | 0.00884 | -0.0481 | -10.8258
-2.5 | -0.0407 | 0.00802 | -0.0483 | -5.0748
-1.5 | 0.0671 | 0.00632 | -0.0488 | 10.6171
-1 | 0.124 | 0.0062 | -0.0491 | 20
-0.5 | 0.1797 | 0.00605 | -0.049 | 29.7025
0 | 0.2363 | 0.00595 | -0.0492 | 39.7143
0.5 | 0.2929 | 0.00587 | -0.0494 | 49.8978
1 | 0.3487 | 0.00581 | -0.0494 | 60.0172
1.5 | 0.4032 | 0.00573 | -0.049 | 70.3665
2 | 0.456 | 0.00568 | -0.0481 | 80.2817
2.5 | 0.5075 | 0.00566 | -0.0469 | 89.6643
3 | 0.5746 | 0.00569 | -0.0493 | 100.9842
3.5 | 0.6388 | 0.00588 | -0.0514 | 108.6395
4 | 0.6916 | 0.00618 | -0.051 | 111.9094
4.5 | 0.7424 | 0.00679 | -0.0505 | 109.3373
5 | 0.7788 | 0.0091 | -0.0484 | 85.5824
5.5 | 0.8183 | 0.01096 | -0.0467 | 74.6624
6 | 0.8649 | 0.01198 | -0.0456 | 72.1953
6.5 | 0.9126 | 0.01279 | -0.0446 | 71.3526
7 | 0.9566 | 0.01388 | -0.0431 | 68.9193
7.5 | 1.0007 | 0.01483 | -0.0417 | 67.4781
8 | 1.0341 | 0.01657 | -0.0387 | 62.408
8.5 | 1.0743 | 0.01763 | -0.0368 | 60.9359
9 | 1.1111 | 0.01872 | -0.0345 | 59.3536
9.5 | 1.1259 | 0.02136 | -0.0291 | 52.7107
10 | 1.1573 | 0.02266 | -0.0263 | 51.0724
10.5 | 1.1854 | 0.02441 | -0.0235 | 48.5621
11 | 1.2128 | 0.026 | -0.0212 | 46.6462
11.5 | 1.2286 | 0.02968 | -0.0179 | 41.3949
12 | 1.2503 | 0.03217 | -0.0155 | 38.8654
12.5 | 1.267 | 0.03525 | -0.0133 | 35.9433
13 | 1.2799 | 0.0386 | -0.0114 | 33.158
13.5 | 1.2871 | 0.04279 | -0.0099 | 30.0795
14 | 1.2894 | 0.04762 | -0.009 | 27.0769
14.5 | 1.27 | 0.05572 | -0.009 | 22.7925
15 | 1.229 | 0.06776 | -0.0113 | 18.1375
15.5 | 1.191 | 0.0811 | -0.0167 | 14.6856
16 | 1.1577 | 0.0956 | -0.0245 | 12.1098
16.5 | 1.015 | 0.14523 | -0.0546 | 6.9889
17 | 1.0657 | 0.13975 | -0.0518 | 7.6258
17.5 | 0.9087 | 0.21382 | -0.0868 | 4.2498
18 | 0.9252 | 0.21928 | -0.0901 | 4.2193
18.5 | 0.9341 | 0.22943 | -0.0953 | 4.0714
19 | 0.947 | 0.23864 | -0.1007 | 3.9683

## 35. Re 750k Mach 0.10 (1)
BIGFOIL.COM POLAR EXPORT
NACA64-311 a=0.6
NACA64-311 a=0.6 |  |  |  | Cl Max: | 1.12 | at alpha= | 9.5 | deg
JavaFoil+Calcfoil stall+Eppler ext transition |  |  |  | L/D Max: | 113.236 | at alpha= | 4 | deg
Re: | 750000 |  |  | Cd Min: | 0.00605 | at alpha= | 3 | deg
Mach: | 0.1 |  |  | Cl=0 at alpha= | -2.0509 | deg
|  |  |  | @ Cl=0.1, Cd= | 0.0062858
|  |  |  | @ Cl=0.4, Cd= | 0.0063044
|  |  |  | @ Cl=0.6, Cd= | 0.0060539
alpha (deg) | Cl | Cd | Cm | Cl/Cd
-16.5 | -0.449 | 0.17423 | -0.012 | -2.578
-16 | -0.473 | 0.15685 | -0.012 | -3.016
-15.5 | -0.497 | 0.152 | -0.012 | -3.268
-15 | -0.52 | 0.1373 | -0.012 | -3.787
-14.5 | -0.542 | 0.12987 | -0.012 | -4.173
-14 | -0.563 | 0.11794 | -0.012 | -4.771
-13.5 | -0.581 | 0.11251 | -0.013 | -5.168
-13 | -0.595 | 0.10442 | -0.013 | -5.696
-12.5 | -0.603 | 0.09592 | -0.013 | -6.282
-12 | -0.608 | 0.09088 | -0.013 | -6.685
-11.5 | -0.609 | 0.08325 | -0.013 | -7.312
-11 | -0.606 | 0.07771 | -0.013 | -7.798
-10.5 | -0.599 | 0.07224 | -0.014 | -8.297
-10 | -0.589 | 0.06758 | -0.014 | -8.709
-9.5 | -0.573 | 0.06299 | -0.014 | -9.103
-9 | -0.554 | 0.05943 | -0.015 | -9.322
-8.5 | -0.531 | 0.05549 | -0.016 | -9.568
-8 | -0.503 | 0.05193 | -0.016 | -9.695
-7.5 | -0.472 | 0.04859 | -0.016 | -9.721
-7 | -0.437 | 0.04523 | -0.018 | -9.669
-6.5 | -0.4 | 0.04221 | -0.019 | -9.474
-6 | -0.446 | 0.01018 | -0.039 | -43.798
-5.5 | -0.394 | 0.01002 | -0.04 | -39.287
-5 | -0.34 | 0.0097 | -0.04 | -35.036
-4.5 | -0.284 | 0.00938 | -0.041 | -30.296
-4 | -0.228 | 0.00913 | -0.041 | -24.943
-3.5 | -0.17 | 0.0089 | -0.042 | -19.112
-3 | -0.112 | 0.00866 | -0.042 | -12.908
-2.5 | -0.053 | 0.00852 | -0.043 | -6.215
-2 | 0.006 | 0.00833 | -0.043 | 0.755
-1.5 | 0.066 | 0.00628 | -0.044 | 10.463
-1 | 0.125 | 0.00629 | -0.044 | 19.921
-0.5 | 0.185 | 0.00634 | -0.045 | 29.16
0 | 0.245 | 0.0064 | -0.045 | 38.251
0.5 | 0.304 | 0.00647 | -0.046 | 46.992
1 | 0.364 | 0.00628 | -0.046 | 57.901
1.5 | 0.423 | 0.00632 | -0.047 | 66.838
2 | 0.482 | 0.00638 | -0.047 | 75.559
2.5 | 0.54 | 0.0064 | -0.048 | 84.27
3 | 0.598 | 0.00605 | -0.048 | 98.866
3.5 | 0.655 | 0.00616 | -0.049 | 106.341
4 | 0.712 | 0.00629 | -0.049 | 113.236
4.5 | 0.764 | 0.01112 | -0.049 | 68.739
5 | 0.817 | 0.01155 | -0.05 | 70.725
5.5 | 0.868 | 0.01207 | -0.05 | 71.879
6 | 0.915 | 0.01266 | -0.051 | 72.286
6.5 | 0.959 | 0.01335 | -0.051 | 71.844
7 | 0.998 | 0.01406 | -0.051 | 70.982
7.5 | 1.034 | 0.01481 | -0.052 | 69.799
8 | 1.064 | 0.01572 | -0.052 | 67.653
8.5 | 1.088 | 0.01666 | -0.052 | 65.338
9 | 1.107 | 0.01759 | -0.053 | 62.945
9.5 | 1.12 | 0.01864 | -0.053 | 60.066
10 | 0.939 | 0.06419 | -0.026 | 14.631
10.5 | 0.942 | 0.06894 | -0.026 | 13.667
11 | 0.936 | 0.07399 | -0.025 | 12.653
11.5 | 0.922 | 0.07977 | -0.023 | 11.555
12 | 0.903 | 0.08629 | -0.023 | 10.462
12.5 | 0.879 | 0.09173 | -0.022 | 9.577
13 | 0.851 | 0.09806 | -0.022 | 8.676
13.5 | 0.82 | 0.10644 | -0.022 | 7.701
14 | 0.786 | 0.11598 | -0.022 | 6.776
14.5 | 0.75 | 0.12366 | -0.02 | 6.066

## 36. Re 750k Mach 0.10 (2)
BIGFOIL.COM POLAR EXPORT
NACA64-311 a=0.6
NACA64-311 a=0.6 |  |  |  | Cl Max: | 1.2695 | at alpha= | 13.5 | deg
XFOIL ncrit=9 |  |  |  | L/D Max: | 112.029 | at alpha= | 4 | deg
Re: | 750000 |  |  | Cd Min: | 0.24419 | at alpha= | -20 | deg
Mach: | 0.1 |  |  | Cl=0 at alpha= | -2.1054 | deg
|  |  |  | @ Cl=0.1, Cd= | 0.0062717
|  |  |  | @ Cl=0.4, Cd= | 0.0057762
|  |  |  | @ Cl=0.6, Cd= | 0.0057831
alpha (deg) | Cl | Cd | Cm | Cl/Cd
-20 | -0.7208 | 0.24419 | 0.0546 | -2.9518
-19.5 | -0.7032 | 0.23767 | 0.0503 | -2.9587
-19 | -0.6856 | 0.23062 | 0.0459 | -2.9729
-18.5 | -0.6683 | 0.22331 | 0.0413 | -2.9927
-18 | -0.6538 | 0.21553 | 0.0361 | -3.0335
-17.5 | -0.6388 | 0.2071 | 0.0318 | -3.0845
-17 | -0.6203 | 0.2009 | 0.0286 | -3.0876
-16.5 | -0.603 | 0.19456 | 0.0249 | -3.0993
-16 | -0.5868 | 0.18752 | 0.0209 | -3.1293
-15.5 | -0.5748 | 0.1788 | 0.0154 | -3.2148
-15 | -0.563 | 0.17054 | 0.0107 | -3.3013
-14.5 | -0.5508 | 0.1621 | 0.0064 | -3.3979
-14 | -0.5342 | 0.15545 | 0.0045 | -3.4365
-13.5 | -0.5208 | 0.1483 | 0.0009 | -3.5118
-13 | -0.5104 | 0.14012 | -0.0032 | -3.6426
-12.5 | -0.5066 | 0.12979 | -0.0095 | -3.9032
-12 | -0.5106 | 0.11778 | -0.0148 | -4.3352
-11.5 | -0.4995 | 0.11149 | -0.0173 | -4.4802
-11 | -0.4897 | 0.10466 | -0.0206 | -4.679
-10.5 | -0.4833 | 0.09705 | -0.0246 | -4.9799
-10 | -0.487 | 0.08441 | -0.0335 | -5.7695
-9 | -0.6283 | 0.04202 | -0.0566 | -14.9524
-8.5 | -0.6298 | 0.03241 | -0.0542 | -19.4323
-8 | -0.6112 | 0.02471 | -0.0524 | -24.7349
-7.5 | -0.5689 | 0.02152 | -0.0514 | -26.4359
-6.5 | -0.4716 | 0.01671 | -0.05 | -28.2226
-6 | -0.4194 | 0.01496 | -0.0495 | -28.0348
-5.5 | -0.3682 | 0.01304 | -0.0489 | -28.2362
-5 | -0.3164 | 0.01158 | -0.0485 | -27.323
-4.5 | -0.2618 | 0.01086 | -0.0484 | -24.1068
-4 | -0.2072 | 0.01016 | -0.0483 | -20.3937
-3.5 | -0.1522 | 0.00936 | -0.0483 | -16.2607
-3 | -0.0962 | 0.00886 | -0.0484 | -10.8578
-2.5 | -0.0408 | 0.00811 | -0.0486 | -5.0308
-2 | 0.0109 | 0.00652 | -0.0489 | 1.6718
-1.5 | 0.0674 | 0.00634 | -0.0491 | 10.6309
-1 | 0.1247 | 0.00622 | -0.0493 | 20.0482
-0.5 | 0.1808 | 0.00607 | -0.0493 | 29.7858
0 | 0.2377 | 0.00597 | -0.0495 | 39.8157
0.5 | 0.2947 | 0.00589 | -0.0497 | 50.034
1 | 0.3508 | 0.00583 | -0.0497 | 60.1715
1.5 | 0.4057 | 0.00577 | -0.0493 | 70.312
2 | 0.4589 | 0.00571 | -0.0484 | 80.3678
2.5 | 0.5105 | 0.00568 | -0.0471 | 89.8768
3 | 0.577 | 0.00572 | -0.0493 | 100.8741
3.5 | 0.6426 | 0.0059 | -0.0516 | 108.9153
4 | 0.6957 | 0.00621 | -0.0512 | 112.029
4.5 | 0.7463 | 0.00686 | -0.0506 | 108.7901
5 | 0.7819 | 0.00927 | -0.0484 | 84.3474
5.5 | 0.8222 | 0.01106 | -0.0467 | 74.34
6 | 0.8692 | 0.01206 | -0.0455 | 72.073
6.5 | 0.9164 | 0.01295 | -0.0444 | 70.7645
7 | 0.9606 | 0.01402 | -0.0428 | 68.5164
7.5 | 1.004 | 0.01503 | -0.0411 | 66.7997
8 | 1.0372 | 0.01678 | -0.038 | 61.8117
8.5 | 1.0763 | 0.01791 | -0.0358 | 60.0949
9 | 1.1098 | 0.01909 | -0.0329 | 58.1351
9.5 | 1.1261 | 0.02173 | -0.0277 | 51.8224
10 | 1.1569 | 0.02323 | -0.0249 | 49.802
10.5 | 1.1847 | 0.0251 | -0.0221 | 47.1992
11 | 1.2104 | 0.02695 | -0.0196 | 44.9128
11.5 | 1.2268 | 0.03068 | -0.0164 | 39.987
12 | 1.2456 | 0.03366 | -0.0139 | 37.0053
12.5 | 1.2588 | 0.03719 | -0.0116 | 33.8478
13 | 1.2681 | 0.041 | -0.0098 | 30.9293
13.5 | 1.2695 | 0.04598 | -0.0086 | 27.6098
14 | 1.2645 | 0.05192 | -0.0081 | 24.3548
14.5 | 1.2371 | 0.06146 | -0.0093 | 20.1285
15 | 1.1982 | 0.07405 | -0.0134 | 16.181
15.5 | 1.163 | 0.08805 | -0.0201 | 13.2084
16 | 1.1181 | 0.10641 | -0.031 | 10.5075
16.5 | 1.0832 | 0.12593 | -0.0433 | 8.6016
17 | 0.8961 | 0.20812 | -0.0836 | 4.3057
17.5 | 0.9104 | 0.21512 | -0.0878 | 4.2321
18 | 0.9272 | 0.22063 | -0.0911 | 4.2025
18.5 | 0.9367 | 0.23062 | -0.0962 | 4.0617

## 37. Re 750k Mach 0.25 (1)
BIGFOIL.COM POLAR EXPORT
NACA64-311 a=0.6
NACA64-311 a=0.6 |  |  |  | Cl Max: | 1.081 | at alpha= | 8.5 | deg
JavaFoil+Calcfoil stall+Eppler ext transition |  |  |  | L/D Max: | 114.14 | at alpha= | 4 | deg
Re: | 750000 |  |  | Cd Min: | 0.00618 | at alpha= | 3 | deg
Mach: | 0.25 |  |  | Cl=0 at alpha= | -2.05 | deg
|  |  |  | @ Cl=0.1, Cd= | 0.0063453
|  |  |  | @ Cl=0.4, Cd= | 0.0063677
|  |  |  | @ Cl=0.6, Cd= | 0.11982
alpha (deg) | Cl | Cd | Cm | Cl/Cd
-15 | -0.149 | 0.14769 | -0.013 | -1.011
-14.5 | -0.235 | 0.14125 | -0.013 | -1.663
-14 | -0.3 | 0.13469 | -0.013 | -2.227
-13.5 | -0.358 | 0.14237 | -0.013 | -2.512
-13 | -0.405 | 0.12893 | -0.013 | -3.142
-12.5 | -0.444 | 0.11813 | -0.013 | -3.756
-12 | -0.477 | 0.10573 | -0.013 | -4.509
-11.5 | -0.504 | 0.0949 | -0.014 | -5.308
-11 | -0.524 | 0.08671 | -0.014 | -6.045
-10.5 | -0.538 | 0.08038 | -0.014 | -6.688
-10 | -0.544 | 0.07209 | -0.014 | -7.543
-9.5 | -0.543 | 0.06659 | -0.014 | -8.151
-9 | -0.535 | 0.06162 | -0.015 | -8.68
-8.5 | -0.52 | 0.0574 | -0.015 | -9.065
-8 | -0.5 | 0.05321 | -0.016 | -9.391
-7.5 | -0.474 | 0.0498 | -0.017 | -9.511
-7 | -0.441 | 0.04642 | -0.017 | -9.491
-6.5 | -0.404 | 0.04328 | -0.018 | -9.341
-6 | -0.366 | 0.03984 | -0.021 | -9.196
-5.5 | -0.402 | 0.01013 | -0.041 | -39.66
-5 | -0.347 | 0.0099 | -0.041 | -35.087
-4.5 | -0.291 | 0.00956 | -0.042 | -30.437
-4 | -0.233 | 0.00921 | -0.042 | -25.328
-3.5 | -0.175 | 0.00898 | -0.043 | -19.436
-3 | -0.115 | 0.00873 | -0.043 | -13.144
-2.5 | -0.054 | 0.00857 | -0.044 | -6.346
-2 | 0.006 | 0.00844 | -0.044 | 0.765
-1.5 | 0.068 | 0.00634 | -0.045 | 10.641
-1 | 0.129 | 0.00635 | -0.045 | 20.269
-0.5 | 0.19 | 0.0064 | -0.046 | 29.691
0 | 0.251 | 0.00647 | -0.046 | 38.83
0.5 | 0.313 | 0.00657 | -0.047 | 47.576
1 | 0.373 | 0.00635 | -0.047 | 58.798
1.5 | 0.434 | 0.00639 | -0.048 | 67.943
2 | 0.495 | 0.00648 | -0.048 | 76.371
2.5 | 0.554 | 0.00656 | -0.049 | 84.428
3 | 0.614 | 0.00618 | -0.049 | 99.405
3.5 | 0.673 | 0.00631 | -0.05 | 106.705
4 | 0.731 | 0.0064 | -0.05 | 114.14
4.5 | 0.783 | 0.01143 | -0.051 | 68.492
5 | 0.836 | 0.01194 | -0.051 | 69.998
5.5 | 0.887 | 0.01251 | -0.051 | 70.884
6 | 0.934 | 0.01317 | -0.052 | 70.888
6.5 | 0.975 | 0.01396 | -0.052 | 69.854
7 | 1.012 | 0.01479 | -0.053 | 68.423
7.5 | 1.042 | 0.01566 | -0.053 | 66.566
8 | 1.066 | 0.01653 | -0.053 | 64.502
8.5 | 1.081 | 0.01759 | -0.053 | 61.455
9 | 0.905 | 0.05704 | -0.028 | 15.875
9.5 | 0.903 | 0.06251 | -0.024 | 14.45
10 | 0.896 | 0.06694 | -0.024 | 13.389
10.5 | 0.881 | 0.07409 | -0.023 | 11.885
11 | 0.85 | 0.07973 | -0.022 | 10.666
11.5 | 0.807 | 0.08676 | -0.021 | 9.298
12 | 0.753 | 0.09608 | -0.02 | 7.841
12.5 | 0.692 | 0.10416 | -0.021 | 6.644
13 | 0.623 | 0.1144 | -0.021 | 5.449
13.5 | 0.549 | 0.11982 | -0.022 | 4.58

## 38. Re 750k Mach 0.25 (2)
BIGFOIL.COM POLAR EXPORT
NACA64-311 a=0.6
NACA64-311 a=0.6 |  |  |  | Cl Max: | 1.1869 | at alpha= | 11.5 | deg
XFOIL ncrit=9 |  |  |  | L/D Max: | 112.732 | at alpha= | 4 | deg
Re: | 750000 |  |  | Cd Min: | 0.24879 | at alpha= | -20 | deg
Mach: | 0.25 |  |  | Cl=0 at alpha= | -2.1101 | deg
|  |  |  | @ Cl=0.1, Cd= | 0.0063691
|  |  |  | @ Cl=0.4, Cd= | 0.0059076
|  |  |  | @ Cl=0.6, Cd= | 0.0058426
alpha (deg) | Cl | Cd | Cm | Cl/Cd
-20 | -0.7338 | 0.24879 | 0.0574 | -2.9495
-19.5 | -0.7152 | 0.24196 | 0.0529 | -2.9559
-19 | -0.6964 | 0.23446 | 0.0482 | -2.9702
-18.5 | -0.6784 | 0.22708 | 0.0434 | -2.9875
-18 | -0.6624 | 0.21935 | 0.0381 | -3.0198
-17.5 | -0.6455 | 0.21104 | 0.0339 | -3.0587
-17 | -0.6263 | 0.20461 | 0.0305 | -3.0609
-16.5 | -0.6081 | 0.19797 | 0.0265 | -3.0717
-16 | -0.5907 | 0.19071 | 0.0223 | -3.0974
-15.5 | -0.5776 | 0.18195 | 0.0166 | -3.1745
-15 | -0.5643 | 0.17377 | 0.0117 | -3.2474
-14.5 | -0.5509 | 0.1647 | 0.008 | -3.3449
-14 | -0.5315 | 0.1588 | 0.0056 | -3.347
-13.5 | -0.5172 | 0.15144 | 0.0018 | -3.4152
-13 | -0.5089 | 0.1423 | -0.0038 | -3.5762
-12.5 | -0.4064 | 0.126 | -0.0109 | -3.2254
-12 | -0.4984 | 0.12255 | -0.0133 | -4.0669
-11.5 | -0.4833 | 0.1166 | -0.0156 | -4.1449
-11 | -0.4727 | 0.10942 | -0.0191 | -4.3201
-10.5 | -0.4666 | 0.10101 | -0.0237 | -4.6193
-10 | -0.4661 | 0.08969 | -0.0316 | -5.1968
-9.5 | -0.468 | 0.07869 | -0.0386 | -5.9474
-7.5 | -0.5425 | 0.03455 | -0.0574 | -15.7019
-7 | -0.5274 | 0.02371 | -0.055 | -22.2438
-6.5 | -0.4837 | 0.01922 | -0.0535 | -25.1665
-6 | -0.432 | 0.01648 | -0.0526 | -26.2136
-5.5 | -0.3772 | 0.01475 | -0.0519 | -25.5729
-5 | -0.326 | 0.01222 | -0.0509 | -26.6776
-4.5 | -0.2697 | 0.01133 | -0.0506 | -23.8041
-4 | -0.2131 | 0.01054 | -0.0503 | -20.2182
-3.5 | -0.1572 | 0.00956 | -0.05 | -16.4435
-3 | -0.099 | 0.00904 | -0.0501 | -10.9513
-2.5 | -0.0411 | 0.0085 | -0.0502 | -4.8353
-2 | 0.0116 | 0.00667 | -0.0505 | 1.7391
-1.5 | 0.0698 | 0.00641 | -0.0506 | 10.8892
-1 | 0.1288 | 0.00633 | -0.0508 | 20.3476
-0.5 | 0.1869 | 0.00615 | -0.0509 | 30.3902
0 | 0.2457 | 0.00608 | -0.051 | 40.4112
0.5 | 0.3045 | 0.00603 | -0.0512 | 50.4975
1 | 0.3629 | 0.00594 | -0.0513 | 61.0943
1.5 | 0.4201 | 0.00589 | -0.0511 | 71.3243
2 | 0.4755 | 0.00584 | -0.0503 | 81.4212
2.5 | 0.5282 | 0.0058 | -0.0488 | 91.069
3 | 0.5919 | 0.00582 | -0.0497 | 101.701
3.5 | 0.6637 | 0.00602 | -0.0528 | 110.2492
4 | 0.7181 | 0.00637 | -0.0522 | 112.7316
4.5 | 0.7652 | 0.00756 | -0.0508 | 101.2169
5 | 0.7992 | 0.01014 | -0.0481 | 78.8166
5.5 | 0.8434 | 0.01157 | -0.0463 | 72.8954
6 | 0.8917 | 0.01254 | -0.0447 | 71.1085
6.5 | 0.9351 | 0.01383 | -0.0425 | 67.6139
7 | 0.9795 | 0.01488 | -0.0404 | 65.8266
7.5 | 1.012 | 0.01667 | -0.0367 | 60.7079
8 | 1.0449 | 0.01814 | -0.0328 | 57.602
8.5 | 1.075 | 0.01962 | -0.0288 | 54.791
9 | 1.0968 | 0.02216 | -0.0244 | 49.4946
9.5 | 1.1265 | 0.02449 | -0.021 | 45.9984
10 | 1.1545 | 0.02704 | -0.0178 | 42.696
10.5 | 1.1772 | 0.02977 | -0.0147 | 39.5432
11 | 1.1858 | 0.0344 | -0.0112 | 34.4709
11.5 | 1.1869 | 0.03986 | -0.0081 | 29.7767
12 | 1.1713 | 0.04718 | -0.006 | 24.8262
12.5 | 1.1457 | 0.05601 | -0.006 | 20.4553
13 | 1.1133 | 0.06666 | -0.0087 | 16.7012
13.5 | 1.0649 | 0.08201 | -0.0159 | 12.985
14 | 1.0156 | 0.10125 | -0.0277 | 10.0306
14.5 | 0.9272 | 0.13916 | -0.05 | 6.6628
15 | 0.8955 | 0.16138 | -0.0615 | 5.549
15.5 | 0.8913 | 0.17475 | -0.0685 | 5.1004
16 | 0.8851 | 0.19234 | -0.0759 | 4.6017
16.5 | 0.8961 | 0.20282 | -0.0815 | 4.4182

## 39. Re 750k Mach 0.50 (1)
BIGFOIL.COM POLAR EXPORT
NACA64-311 a=0.6
NACA64-311 a=0.6 |  |  |  | Cl Max: | 1.165 | at alpha= | 20 | deg
JavaFoil+Calcfoil stall+Eppler ext transition |  |  |  | L/D Max: | 116.053 | at alpha= | 3.5 | deg
Re: | 750000 |  |  | Cd Min: | 0.00643 | at alpha= | -0.5 | deg
Mach: | 0.5 |  |  | Cl=0 at alpha= | -2.0515 | deg
|  |  |  | @ Cl=0.1, Cd= | 0.0078607
|  |  |  | @ Cl=0.4, Cd= | 0.00664
|  |  |  | @ Cl=0.6, Cd= | 0.0069497
alpha (deg) | Cl | Cd | Cm | Cl/Cd
-20 | -0.97 | 0.2063 | -0.017 | -4.703
-19.5 | -0.944 | 0.2011 | -0.018 | -4.695
-19 | -0.916 | 0.19327 | -0.017 | -4.739
-18.5 | -0.889 | 0.18954 | -0.017 | -4.69
-18 | -0.862 | 0.18334 | -0.017 | -4.704
-17.5 | -0.836 | 0.17861 | -0.018 | -4.681
-17 | -0.81 | 0.17262 | -0.018 | -4.692
-16.5 | -0.783 | 0.17 | -0.018 | -4.604
-16 | -0.755 | 0.1605 | -0.018 | -4.703
-15.5 | -0.728 | 0.15446 | -0.018 | -4.714
-15 | -0.701 | 0.15009 | -0.018 | -4.673
-14.5 | -0.675 | 0.14609 | -0.018 | -4.619
-14 | -0.648 | 0.14229 | -0.018 | -4.555
-13.5 | -0.62 | 0.13632 | -0.017 | -4.548
-13 | -0.593 | 0.12998 | -0.017 | -4.562
-12.5 | -0.566 | 0.12854 | -0.018 | -4.405
-12 | -0.539 | 0.12308 | -0.018 | -4.382
-11.5 | -0.513 | 0.12185 | -0.018 | -4.206
-11 | -0.486 | 0.11666 | -0.018 | -4.162
-10.5 | -0.458 | 0.10529 | -0.017 | -4.348
-10 | -0.431 | 0.10236 | -0.018 | -4.209
-9.5 | -0.404 | 0.09438 | -0.018 | -4.279
-9 | -0.377 | 0.09179 | -0.018 | -4.105
-8.5 | -0.35 | 0.0891 | -0.018 | -3.926
-8 | -0.322 | 0.08879 | -0.017 | -3.63
-7.5 | -0.295 | 0.06157 | -0.018 | -4.797
-7 | -0.268 | 0.07698 | -0.018 | -3.485
-6.5 | -0.316 | 0.05714 | -0.018 | -5.528
-6 | -0.355 | 0.04637 | -0.017 | -7.656
-5.5 | -0.335 | 0.04171 | -0.019 | -8.021
-5 | -0.299 | 0.03834 | -0.021 | -7.796
-4.5 | -0.256 | 0.03502 | -0.024 | -7.316
-4 | -0.257 | 0.0099 | -0.047 | -25.943
-3.5 | -0.193 | 0.00948 | -0.048 | -20.39
-3 | -0.128 | 0.00919 | -0.048 | -13.889
-2.5 | -0.061 | 0.00893 | -0.049 | -6.785
-2 | 0.007 | 0.00875 | -0.049 | 0.824
-1.5 | 0.075 | 0.00856 | -0.05 | 8.809
-1 | 0.144 | 0.00663 | -0.051 | 21.698
-0.5 | 0.213 | 0.00643 | -0.051 | 33.053
0 | 0.281 | 0.00652 | -0.052 | 43.037
0.5 | 0.349 | 0.00658 | -0.052 | 53.039
1 | 0.417 | 0.00666 | -0.053 | 62.65
1.5 | 0.485 | 0.00675 | -0.053 | 71.938
2 | 0.553 | 0.00685 | -0.054 | 80.823
2.5 | 0.619 | 0.00699 | -0.055 | 88.518
3 | 0.685 | 0.00679 | -0.055 | 100.907
3.5 | 0.749 | 0.00646 | -0.056 | 116.053
4 | 0.802 | 0.01246 | -0.056 | 64.38
4.5 | 0.859 | 0.01315 | -0.056 | 65.301
5 | 0.911 | 0.01397 | -0.056 | 65.209
5.5 | 0.958 | 0.01492 | -0.057 | 64.182
6 | 0.992 | 0.01603 | -0.057 | 61.87
6.5 | 1 | 0.01713 | -0.057 | 58.355
7 | 0.795 | 0.04965 | -0.025 | 16.005
7.5 | 0.512 | 0.05968 | -0.022 | 8.581
8 | 0.539 | 0.08039 | -0.024 | 6.702
8.5 | 0.565 | 0.08897 | -0.023 | 6.35
9 | 0.591 | 0.09151 | -0.024 | 6.461
9.5 | 0.618 | 0.09455 | -0.027 | 6.539
10 | 0.644 | 0.09758 | -0.027 | 6.604
10.5 | 0.67 | 0.10053 | -0.027 | 6.669
11 | 0.696 | 0.1131 | -0.027 | 6.158
11.5 | 0.724 | 0.11634 | -0.03 | 6.22
12 | 0.749 | 0.12365 | -0.03 | 6.061
12.5 | 0.775 | 0.1271 | -0.03 | 6.1
13 | 0.801 | 0.1288 | -0.031 | 6.222
13.5 | 0.829 | 0.13559 | -0.033 | 6.111
14 | 0.854 | 0.13951 | -0.034 | 6.123
14.5 | 0.88 | 0.14301 | -0.034 | 6.152
15 | 0.906 | 0.15247 | -0.035 | 5.942
15.5 | 0.933 | 0.15784 | -0.037 | 5.912
16 | 0.958 | 0.169 | -0.037 | 5.671
16.5 | 0.984 | 0.16814 | -0.037 | 5.851
17 | 1.01 | 0.17642 | -0.038 | 5.724
17.5 | 1.037 | 0.17896 | -0.04 | 5.795
18 | 1.062 | 0.18841 | -0.04 | 5.637
18.5 | 1.087 | 0.19526 | -0.041 | 5.568
19 | 1.112 | 0.20142 | -0.041 | 5.523
19.5 | 1.142 | 0.20781 | -0.044 | 5.493
20 | 1.165 | 0.20954 | -0.043 | 5.562

## 40. Re 750k Mach 0.50 (2)
BIGFOIL.COM POLAR EXPORT
NACA64-311 a=0.6
NACA64-311 a=0.6 |  |  |  | Cl Max: | 1.097 | at alpha= | 20 | deg
XFOIL ncrit=9 |  |  |  | L/D Max: | 112.372 | at alpha= | 3.5 | deg
Re: | 750000 |  |  | Cd Min: | 0.29582 | at alpha= | 20 | deg
Mach: | 0.5 |  |  | Cl=0 at alpha= | -2.1543 | deg
|  |  |  | @ Cl=0.1, Cd= | 0.0067545
|  |  |  | @ Cl=0.4, Cd= | 0.0064723
|  |  |  | @ Cl=0.6, Cd= | 0.0064128
alpha (deg) | Cl | Cd | Cm | Cl/Cd
-20 | -0.7995 | 0.27221 | 0.0701 | -2.9371
-19.5 | -0.776 | 0.26345 | 0.0643 | -2.9455
-19 | -0.7537 | 0.25482 | 0.0583 | -2.9578
-18.5 | -0.7313 | 0.24639 | 0.0527 | -2.9681
-18 | -0.7093 | 0.23754 | 0.0474 | -2.986
-17.5 | -0.6856 | 0.22936 | 0.0432 | -2.9892
-17 | -0.6629 | 0.22148 | 0.0383 | -2.993
-16.5 | -0.6405 | 0.21327 | 0.0333 | -3.0032
-16 | -0.6187 | 0.20442 | 0.0276 | -3.0266
-15.5 | -0.6008 | 0.19571 | 0.0213 | -3.0698
-15 | -0.5778 | 0.18688 | 0.0177 | -3.0918
-14.5 | -0.5561 | 0.17917 | 0.0135 | -3.1038
-14 | -0.5355 | 0.17127 | 0.0091 | -3.1266
-13.5 | -0.5187 | 0.16228 | 0.003 | -3.1963
-13 | -0.5039 | 0.15352 | -0.0026 | -3.2823
-12.5 | -0.488 | 0.14466 | -0.0075 | -3.3734
-12 | -0.4664 | 0.13723 | -0.0094 | -3.3987
-11.5 | -0.4499 | 0.12942 | -0.0137 | -3.4763
-11 | -0.4398 | 0.12017 | -0.0204 | -3.6598
-10 | -0.4095 | 0.10042 | -0.0341 | -4.0779
-9.5 | -0.3979 | 0.09411 | -0.0359 | -4.228
-8.5 | -0.3848 | 0.07777 | -0.0459 | -4.9479
-7.5 | -0.4089 | 0.05436 | -0.0611 | -7.5221
-7 | -0.4367 | 0.04591 | -0.0664 | -9.5121
-6.5 | -0.4478 | 0.03777 | -0.0677 | -11.856
-6 | -0.4382 | 0.02961 | -0.0671 | -14.7991
-5.5 | -0.4068 | 0.02275 | -0.0653 | -17.8813
-5 | -0.361 | 0.01731 | -0.0632 | -20.855
-4.5 | -0.3021 | 0.01425 | -0.0615 | -21.2
-4 | -0.2387 | 0.01243 | -0.0601 | -19.2035
-3.5 | -0.1751 | 0.01111 | -0.0588 | -15.7606
-3 | -0.1117 | 0.00988 | -0.058 | -11.3057
-2.5 | -0.0455 | 0.00919 | -0.0576 | -4.951
-2 | 0.0203 | 0.00853 | -0.0574 | 2.3798
-1.5 | 0.0801 | 0.00679 | -0.0576 | 11.7968
-1 | 0.1473 | 0.00667 | -0.0577 | 22.084
-0.5 | 0.2137 | 0.00658 | -0.0576 | 32.4772
0 | 0.2808 | 0.00651 | -0.0578 | 43.1336
0.5 | 0.3484 | 0.00648 | -0.0581 | 53.7654
1 | 0.4156 | 0.00647 | -0.0583 | 64.2349
1.5 | 0.4821 | 0.00646 | -0.0583 | 74.6285
2 | 0.5479 | 0.00643 | -0.058 | 85.21
3 | 0.6693 | 0.00639 | -0.0541 | 104.7418
3.5 | 0.7439 | 0.00662 | -0.055 | 112.3716
4 | 0.8099 | 0.00758 | -0.0551 | 106.847
4.5 | 0.8295 | 0.0109 | -0.049 | 76.1009
5 | 0.8718 | 0.01249 | -0.0449 | 69.7998
5.5 | 0.9138 | 0.0139 | -0.0404 | 65.741
6 | 0.9415 | 0.01556 | -0.0339 | 60.5077
6.5 | 0.9622 | 0.01795 | -0.0276 | 53.6045
7 | 0.9877 | 0.02059 | -0.0222 | 47.9699
7.5 | 1.0115 | 0.02385 | -0.017 | 42.4109
8 | 1.0412 | 0.02765 | -0.012 | 37.6564
8.5 | 1.0558 | 0.03315 | -0.0073 | 31.8492
9 | 1.0518 | 0.03947 | -0.0041 | 26.6481
9.5 | 1.0332 | 0.04738 | -0.0032 | 21.8067
10 | 1.0016 | 0.05765 | -0.0056 | 17.3738
10.5 | 0.969 | 0.07001 | -0.0112 | 13.8409
11 | 0.9356 | 0.08484 | -0.0203 | 11.0278
11.5 | 0.9059 | 0.10225 | -0.0319 | 8.8597
12 | 0.8839 | 0.12023 | -0.0423 | 7.3517
12.5 | 0.8715 | 0.13575 | -0.0511 | 6.4199
13 | 0.868 | 0.1498 | -0.059 | 5.7944
13.5 | 0.871 | 0.16278 | -0.0661 | 5.3508
14 | 0.8787 | 0.1751 | -0.0729 | 5.0183
14.5 | 0.8902 | 0.1866 | -0.0793 | 4.7706
15 | 0.9036 | 0.19755 | -0.0853 | 4.574
15.5 | 0.923 | 0.20642 | -0.0898 | 4.4715
16 | 0.9393 | 0.21643 | -0.0947 | 4.34
16.5 | 0.9579 | 0.22673 | -0.1003 | 4.2248
17 | 0.9767 | 0.23712 | -0.1064 | 4.119
17.5 | 0.9934 | 0.24863 | -0.1143 | 3.9955
18 | 1.0143 | 0.25758 | -0.1198 | 3.9378
18.5 | 1.0353 | 0.26589 | -0.1248 | 3.8937
19 | 1.0574 | 0.27485 | -0.1289 | 3.8472
19.5 | 1.0764 | 0.28503 | -0.1356 | 3.7764
20 | 1.097 | 0.29582 | -0.1428 | 3.7083

## 41. Re 1M Mach 0.00 (1)
BIGFOIL.COM POLAR EXPORT
NACA64-311 a=0.6
NACA64-311 a=0.6 |  |  |  | Cl Max: | 1.135 | at alpha= | 10 | deg
JavaFoil+Calcfoil stall+Eppler ext transition |  |  |  | L/D Max: | 120.488 | at alpha= | 4 | deg
Re: | 1000000 |  |  | Cd Min: | 0.00577 | at alpha= | 3.5 | deg
Mach: | 0 |  |  | Cl=0 at alpha= | -2.0509 | deg
|  |  |  | @ Cl=0.1, Cd= | 0.0059375
|  |  |  | @ Cl=0.4, Cd= | 0.0060348
|  |  |  | @ Cl=0.6, Cd= | 0.006071
alpha (deg) | Cl | Cd | Cm | Cl/Cd
-17 | -0.473 | 0.1631 | -0.012 | -2.9
-16.5 | -0.494 | 0.14935 | -0.012 | -3.307
-16 | -0.515 | 0.14389 | -0.012 | -3.579
-15.5 | -0.536 | 0.13424 | -0.013 | -3.99
-15 | -0.555 | 0.12828 | -0.013 | -4.328
-14.5 | -0.574 | 0.12061 | -0.012 | -4.756
-14 | -0.591 | 0.11158 | -0.013 | -5.297
-13.5 | -0.606 | 0.1053 | -0.013 | -5.756
-13 | -0.616 | 0.09786 | -0.013 | -6.294
-12.5 | -0.621 | 0.09167 | -0.014 | -6.772
-12 | -0.622 | 0.08631 | -0.014 | -7.212
-11.5 | -0.621 | 0.08028 | -0.014 | -7.736
-11 | -0.616 | 0.07528 | -0.014 | -8.178
-10.5 | -0.607 | 0.07004 | -0.014 | -8.66
-10 | -0.594 | 0.06549 | -0.015 | -9.068
-9.5 | -0.577 | 0.06114 | -0.015 | -9.441
-9 | -0.556 | 0.05749 | -0.015 | -9.68
-8.5 | -0.532 | 0.05396 | -0.016 | -9.863
-8 | -0.504 | 0.05037 | -0.017 | -10.005
-7.5 | -0.472 | 0.04748 | -0.017 | -9.95
-7 | -0.438 | 0.04352 | -0.02 | -10.068
-6.5 | -0.494 | 0.01004 | -0.038 | -49.235
-6 | -0.444 | 0.00974 | -0.039 | -45.625
-5.5 | -0.392 | 0.00949 | -0.039 | -41.331
-5 | -0.338 | 0.00914 | -0.04 | -37.019
-4.5 | -0.283 | 0.00892 | -0.04 | -31.717
-4 | -0.227 | 0.00859 | -0.041 | -26.375
-3.5 | -0.169 | 0.00844 | -0.041 | -20.067
-3 | -0.111 | 0.00823 | -0.042 | -13.511
-2.5 | -0.053 | 0.00804 | -0.042 | -6.547
-2 | 0.006 | 0.00788 | -0.043 | 0.794
-1.5 | 0.065 | 0.00592 | -0.043 | 11.038
-1 | 0.125 | 0.00595 | -0.044 | 20.931
-0.5 | 0.184 | 0.006 | -0.044 | 30.691
0 | 0.243 | 0.00608 | -0.045 | 40.038
0.5 | 0.303 | 0.00612 | -0.045 | 49.454
1 | 0.362 | 0.00617 | -0.046 | 58.662
1.5 | 0.421 | 0.00596 | -0.046 | 70.528
2 | 0.48 | 0.00603 | -0.047 | 79.586
2.5 | 0.537 | 0.00609 | -0.047 | 88.227
3 | 0.595 | 0.0061 | -0.048 | 97.471
3.5 | 0.652 | 0.00577 | -0.048 | 113.014
4 | 0.709 | 0.00588 | -0.049 | 120.488
4.5 | 0.762 | 0.01059 | -0.049 | 71.957
5 | 0.815 | 0.01088 | -0.05 | 74.863
5.5 | 0.866 | 0.01135 | -0.05 | 76.282
6 | 0.914 | 0.01188 | -0.05 | 76.913
6.5 | 0.958 | 0.01249 | -0.051 | 76.684
7 | 0.998 | 0.01314 | -0.051 | 75.908
7.5 | 1.034 | 0.01382 | -0.052 | 74.767
8 | 1.065 | 0.01466 | -0.052 | 72.622
8.5 | 1.091 | 0.01557 | -0.052 | 70.07
9 | 1.112 | 0.01643 | -0.053 | 67.667
9.5 | 1.127 | 0.01742 | -0.053 | 64.693
10 | 1.135 | 0.01874 | -0.053 | 60.536
10.5 | 1.11 | 0.02349 | -0.052 | 47.249
11 | 0.948 | 0.0714 | -0.027 | 13.275
11.5 | 0.936 | 0.07716 | -0.026 | 12.136
12 | 0.921 | 0.08277 | -0.026 | 11.131
12.5 | 0.901 | 0.08908 | -0.024 | 10.112
13 | 0.878 | 0.0941 | -0.025 | 9.326
13.5 | 0.85 | 0.10006 | -0.024 | 8.497
14 | 0.821 | 0.11004 | -0.023 | 7.46
14.5 | 0.79 | 0.11799 | -0.023 | 6.693
15 | 0.757 | 0.12298 | -0.023 | 6.158

## 42. Re 1M Mach 0.00 (2)
BIGFOIL.COM POLAR EXPORT
NACA64-311 a=0.6
NACA64-311 a=0.6 |  |  |  | Cl Max: | 1.3401 | at alpha= | 14.5 | deg
XFOIL ncrit=9 |  |  |  | L/D Max: | 119.396 | at alpha= | 4 | deg
Re: | 1000000 |  |  | Cd Min: | 0.24535 | at alpha= | 19.5 | deg
Mach: | 0 |  |  | Cl=0 at alpha= | -2.1033 | deg
|  |  |  | @ Cl=0.1, Cd= | 0.0057244
|  |  |  | @ Cl=0.4, Cd= | 0.0052589
|  |  |  | @ Cl=0.6, Cd= | 0.0053298
alpha (deg) | Cl | Cd | Cm | Cl/Cd
-14.5 | -0.5456 | 0.16306 | 0.0085 | -3.346
-14 | -0.538 | 0.15311 | 0.0029 | -3.5138
-13.5 | -0.5288 | 0.14402 | -0.0015 | -3.6717
-13 | -0.5204 | 0.13498 | -0.0057 | -3.8554
-12.5 | -0.5153 | 0.12667 | -0.0091 | -4.0681
-12 | -0.5023 | 0.1204 | -0.0121 | -4.1719
-11.5 | -0.4956 | 0.11229 | -0.0162 | -4.4136
-11 | -0.4953 | 0.10087 | -0.0227 | -4.9103
-9.5 | -0.7548 | 0.02569 | -0.0515 | -29.3811
-9 | -0.7119 | 0.02439 | -0.0508 | -29.1882
-8.5 | -0.6676 | 0.02272 | -0.0502 | -29.3838
-8 | -0.6245 | 0.01978 | -0.0493 | -31.5723
-7.5 | -0.5773 | 0.01733 | -0.0486 | -33.3122
-7 | -0.5258 | 0.01616 | -0.0482 | -32.5371
-6.5 | -0.4787 | 0.01328 | -0.0475 | -36.0467
-6 | -0.4257 | 0.01229 | -0.0474 | -34.6379
-5.5 | -0.3725 | 0.01135 | -0.0472 | -32.8194
-5 | -0.3182 | 0.01067 | -0.0471 | -29.8219
-4.5 | -0.265 | 0.00958 | -0.047 | -27.6618
-4 | -0.2097 | 0.00912 | -0.0471 | -22.9934
-3.5 | -0.1538 | 0.00857 | -0.0473 | -17.9463
-3 | -0.0974 | 0.00825 | -0.0475 | -11.8061
-2.5 | -0.0415 | 0.00768 | -0.0478 | -5.4036
-2 | 0.0108 | 0.00617 | -0.0482 | 1.7504
-1.5 | 0.0667 | 0.0058 | -0.0485 | 11.5
-1 | 0.124 | 0.00567 | -0.0488 | 21.8695
-0.5 | 0.1806 | 0.00556 | -0.0491 | 32.482
0 | 0.2374 | 0.00544 | -0.0493 | 43.6397
0.5 | 0.2945 | 0.00537 | -0.0496 | 54.8417
1 | 0.3511 | 0.00532 | -0.0498 | 65.9962
1.5 | 0.4071 | 0.00525 | -0.0499 | 77.5429
2 | 0.462 | 0.0052 | -0.0496 | 88.8462
2.5 | 0.515 | 0.00516 | -0.0489 | 99.8062
3 | 0.5654 | 0.00522 | -0.0475 | 108.3142
3.5 | 0.6316 | 0.00543 | -0.0499 | 116.3168
4 | 0.6913 | 0.00579 | -0.0511 | 119.3955
4.5 | 0.7368 | 0.00711 | -0.0501 | 103.6287
5 | 0.7767 | 0.00911 | -0.0485 | 85.258
5.5 | 0.8221 | 0.01036 | -0.0474 | 79.3533
6 | 0.8716 | 0.0111 | -0.0467 | 78.5225
6.5 | 0.9198 | 0.01191 | -0.0458 | 77.2292
7 | 0.9676 | 0.01266 | -0.0449 | 76.4297
7.5 | 1.0112 | 0.01376 | -0.0434 | 73.4884
8 | 1.0561 | 0.01462 | -0.0421 | 72.2367
8.5 | 1.0955 | 0.01585 | -0.0401 | 69.1167
9 | 1.1322 | 0.01711 | -0.0376 | 66.1718
9.5 | 1.1665 | 0.01826 | -0.0348 | 63.8828
10 | 1.1973 | 0.01928 | -0.0316 | 62.1006
10.5 | 1.2093 | 0.02189 | -0.0265 | 55.2444
11 | 1.2412 | 0.02312 | -0.0242 | 53.6851
11.5 | 1.2663 | 0.025 | -0.0215 | 50.652
12 | 1.2916 | 0.02692 | -0.0193 | 47.9792
12.5 | 1.31 | 0.02954 | -0.0169 | 44.3466
13 | 1.3143 | 0.03382 | -0.0138 | 38.8616
13.5 | 1.3268 | 0.03736 | -0.0119 | 35.5139
14 | 1.3351 | 0.04143 | -0.0105 | 32.2254
14.5 | 1.3401 | 0.04605 | -0.0096 | 29.101
15 | 1.3391 | 0.05166 | -0.0095 | 25.9214
15.5 | 1.329 | 0.05901 | -0.0105 | 22.5216
16 | 1.3369 | 0.06429 | -0.0121 | 20.7948
16.5 | 1.3061 | 0.07628 | -0.0163 | 17.1224
17 | 1.2842 | 0.08805 | -0.0219 | 14.5849
17.5 | 1.2507 | 0.10343 | -0.0304 | 12.0922
19 | 0.9516 | 0.23575 | -0.1007 | 4.0365
19.5 | 0.9619 | 0.24535 | -0.1057 | 3.9205

## 43. Re 1M Mach 0.10 (1)
BIGFOIL.COM POLAR EXPORT
NACA64-311 a=0.6
NACA64-311 a=0.6 |  |  |  | Cl Max: | 1.126 | at alpha= | 10 | deg
JavaFoil+Calcfoil stall+Eppler ext transition |  |  |  | L/D Max: | 121.011 | at alpha= | 4 | deg
Re: | 1000000 |  |  | Cd Min: | 0.00582 | at alpha= | 3.5 | deg
Mach: | 0.1 |  |  | Cl=0 at alpha= | -2.0509 | deg
|  |  |  | @ Cl=0.1, Cd= | 0.0059373
|  |  |  | @ Cl=0.4, Cd= | 0.0060775
|  |  |  | @ Cl=0.6, Cd= | 0.0061288
alpha (deg) | Cl | Cd | Cm | Cl/Cd
-16.5 | -0.449 | 0.156 | -0.012 | -2.881
-16 | -0.473 | 0.14425 | -0.012 | -3.282
-15.5 | -0.497 | 0.13722 | -0.012 | -3.622
-15 | -0.52 | 0.13067 | -0.013 | -3.981
-14.5 | -0.542 | 0.12275 | -0.013 | -4.417
-14 | -0.563 | 0.11577 | -0.013 | -4.863
-13.5 | -0.582 | 0.10742 | -0.013 | -5.415
-13 | -0.595 | 0.09971 | -0.014 | -5.968
-12.5 | -0.603 | 0.09348 | -0.013 | -6.449
-12 | -0.608 | 0.0868 | -0.014 | -7.001
-11.5 | -0.609 | 0.08148 | -0.014 | -7.474
-11 | -0.606 | 0.07566 | -0.014 | -8.011
-10.5 | -0.6 | 0.07081 | -0.014 | -8.467
-10 | -0.589 | 0.06604 | -0.014 | -8.914
-9.5 | -0.574 | 0.06214 | -0.015 | -9.234
-9 | -0.555 | 0.05827 | -0.016 | -9.517
-8.5 | -0.531 | 0.05386 | -0.016 | -9.864
-8 | -0.504 | 0.05079 | -0.017 | -9.922
-7.5 | -0.473 | 0.04772 | -0.017 | -9.909
-7 | -0.439 | 0.04361 | -0.02 | -10.07
-6.5 | -0.496 | 0.01012 | -0.039 | -49.015
-6 | -0.446 | 0.00981 | -0.039 | -45.433
-5.5 | -0.394 | 0.0095 | -0.04 | -41.449
-5 | -0.34 | 0.00923 | -0.04 | -36.803
-4.5 | -0.284 | 0.00892 | -0.041 | -31.852
-4 | -0.228 | 0.00868 | -0.041 | -26.236
-3.5 | -0.17 | 0.00844 | -0.042 | -20.162
-3 | -0.112 | 0.00823 | -0.042 | -13.587
-2.5 | -0.053 | 0.00804 | -0.043 | -6.586
-2 | 0.006 | 0.00792 | -0.043 | 0.794
-1.5 | 0.066 | 0.00592 | -0.044 | 11.108
-1 | 0.125 | 0.00595 | -0.044 | 21.051
-0.5 | 0.185 | 0.00602 | -0.045 | 30.726
0 | 0.245 | 0.00608 | -0.045 | 40.262
0.5 | 0.304 | 0.00611 | -0.046 | 49.743
1 | 0.364 | 0.00623 | -0.046 | 58.347
1.5 | 0.423 | 0.00598 | -0.047 | 70.644
2 | 0.482 | 0.00602 | -0.047 | 80.079
2.5 | 0.54 | 0.00611 | -0.048 | 88.344
3 | 0.598 | 0.00614 | -0.048 | 97.394
3.5 | 0.655 | 0.00582 | -0.049 | 112.58
4 | 0.712 | 0.00588 | -0.049 | 121.011
4.5 | 0.765 | 0.01064 | -0.049 | 71.901
5 | 0.818 | 0.01094 | -0.05 | 74.804
5.5 | 0.869 | 0.01142 | -0.05 | 76.101
6 | 0.917 | 0.01196 | -0.051 | 76.678
6.5 | 0.961 | 0.01258 | -0.051 | 76.384
7 | 1 | 0.01325 | -0.051 | 75.512
7.5 | 1.036 | 0.01395 | -0.052 | 74.248
8 | 1.066 | 0.01481 | -0.052 | 71.961
8.5 | 1.091 | 0.01574 | -0.052 | 69.296
9 | 1.11 | 0.01663 | -0.053 | 66.775
9.5 | 1.124 | 0.01763 | -0.053 | 63.743
10 | 1.126 | 0.01909 | -0.053 | 59.006
10.5 | 0.947 | 0.06614 | -0.03 | 14.323
11 | 0.938 | 0.07199 | -0.027 | 13.031
11.5 | 0.923 | 0.07757 | -0.025 | 11.895
12 | 0.904 | 0.08368 | -0.025 | 10.8
12.5 | 0.879 | 0.09066 | -0.024 | 9.699
13 | 0.851 | 0.09592 | -0.024 | 8.877
13.5 | 0.82 | 0.10264 | -0.023 | 7.99
14 | 0.786 | 0.1123 | -0.023 | 7.001
14.5 | 0.75 | 0.1186 | -0.022 | 6.328
15 | 0.714 | 0.12728 | -0.022 | 5.61

## 44. Re 1M Mach 0.10 (2)
BIGFOIL.COM POLAR EXPORT
NACA64-311 a=0.6
NACA64-311 a=0.6 |  |  |  | Cl Max: | 1.317 | at alpha= | 14 | deg
XFOIL ncrit=9 |  |  |  | L/D Max: | 119.467 | at alpha= | 4 | deg
Re: | 1000000 |  |  | Cd Min: | 0.23698 | at alpha= | 19 | deg
Mach: | 0.1 |  |  | Cl=0 at alpha= | -99 | deg
|  |  |  | @ Cl=0.1, Cd= | 0.00547
|  |  |  | @ Cl=0.4, Cd= | 0.0052885
|  |  |  | @ Cl=0.6, Cd= | 0.0053448
alpha (deg) | Cl | Cd | Cm | Cl/Cd
0 | 0.2388 | 0.00547 | -0.0496 | 43.6563
0.5 | 0.2963 | 0.00539 | -0.0499 | 54.9722
1 | 0.3533 | 0.00533 | -0.0501 | 66.2852
1.5 | 0.4096 | 0.00528 | -0.0502 | 77.5758
2.5 | 0.5184 | 0.00518 | -0.0492 | 100.0772
3 | 0.5688 | 0.00525 | -0.0477 | 108.3429
3.5 | 0.6346 | 0.00545 | -0.0499 | 116.4404
4 | 0.6953 | 0.00582 | -0.0513 | 119.4674
4.5 | 0.7402 | 0.00725 | -0.0501 | 102.0966
5 | 0.7803 | 0.00923 | -0.0485 | 84.5395
5.5 | 0.8263 | 0.01044 | -0.0474 | 79.1475
6 | 0.876 | 0.01118 | -0.0467 | 78.3542
6.5 | 0.9244 | 0.012 | -0.0457 | 77.0333
7 | 0.9719 | 0.01281 | -0.0446 | 75.8704
7.5 | 1.0156 | 0.01391 | -0.043 | 73.0122
8 | 1.0601 | 0.01481 | -0.0415 | 71.58
8.5 | 1.0936 | 0.01649 | -0.0385 | 66.319
9 | 1.1344 | 0.0174 | -0.0365 | 65.1954
9.5 | 1.1651 | 0.01862 | -0.033 | 62.5725
10 | 1.1949 | 0.01979 | -0.0297 | 60.379
10.5 | 1.2093 | 0.02239 | -0.025 | 54.0107
11 | 1.2394 | 0.02388 | -0.0225 | 51.9012
11.5 | 1.2639 | 0.02592 | -0.0198 | 48.7616
12 | 1.2882 | 0.02802 | -0.0175 | 45.9743
12.5 | 1.2933 | 0.0322 | -0.0143 | 40.1646
13 | 1.3073 | 0.03556 | -0.0121 | 36.7632
13.5 | 1.3144 | 0.03985 | -0.0102 | 32.9837
14 | 1.317 | 0.04474 | -0.009 | 29.4367
14.5 | 1.3163 | 0.0503 | -0.0086 | 26.169
15 | 1.3087 | 0.05716 | -0.0093 | 22.8954
15.5 | 1.2884 | 0.06663 | -0.0117 | 19.3366
16 | 1.2926 | 0.0731 | -0.0144 | 17.6826
16.5 | 1.2385 | 0.0907 | -0.0227 | 13.6549
17 | 1.1774 | 0.11311 | -0.0359 | 10.4093
17.5 | 0.9096 | 0.21618 | -0.0887 | 4.2076
18 | 0.923 | 0.22441 | -0.0936 | 4.113
18.5 | 0.9376 | 0.23153 | -0.098 | 4.0496
19 | 0.9543 | 0.23698 | -0.1016 | 4.0269

## 45. Re 1M Mach 0.25 (1)
BIGFOIL.COM POLAR EXPORT
NACA64-311 a=0.6
NACA64-311 a=0.6 |  |  |  | Cl Max: | 1.09 | at alpha= | 9 | deg
JavaFoil+Calcfoil stall+Eppler ext transition |  |  |  | L/D Max: | 121.416 | at alpha= | 4 | deg
Re: | 1000000 |  |  | Cd Min: | 0.0059 | at alpha= | 3.5 | deg
Mach: | 0.25 |  |  | Cl=0 at alpha= | -2.05 | deg
|  |  |  | @ Cl=0.1, Cd= | 0.0059662
|  |  |  | @ Cl=0.4, Cd= | 0.0061703
|  |  |  | @ Cl=0.6, Cd= | 0.12596
alpha (deg) | Cl | Cd | Cm | Cl/Cd
-15 | -0.149 | 0.14353 | -0.014 | -1.041
-14.5 | -0.235 | 0.13552 | -0.014 | -1.734
-14 | -0.3 | 0.12581 | -0.014 | -2.385
-13.5 | -0.358 | 0.11991 | -0.014 | -2.985
-13 | -0.405 | 0.1145 | -0.014 | -3.541
-12.5 | -0.444 | 0.10962 | -0.014 | -4.049
-12 | -0.477 | 0.10068 | -0.014 | -4.737
-11.5 | -0.504 | 0.09193 | -0.014 | -5.481
-11 | -0.524 | 0.08357 | -0.014 | -6.274
-10.5 | -0.538 | 0.07682 | -0.014 | -6.999
-10 | -0.544 | 0.07004 | -0.014 | -7.765
-9.5 | -0.543 | 0.06483 | -0.014 | -8.375
-9 | -0.535 | 0.06012 | -0.015 | -8.901
-8.5 | -0.521 | 0.0564 | -0.016 | -9.231
-8 | -0.5 | 0.05226 | -0.017 | -9.571
-7.5 | -0.474 | 0.04854 | -0.017 | -9.766
-7 | -0.441 | 0.04526 | -0.018 | -9.743
-6.5 | -0.405 | 0.04219 | -0.02 | -9.608
-6 | -0.454 | 0.01001 | -0.04 | -45.329
-5.5 | -0.402 | 0.00969 | -0.041 | -41.454
-5 | -0.347 | 0.00934 | -0.041 | -37.183
-4.5 | -0.291 | 0.00904 | -0.042 | -32.219
-4 | -0.233 | 0.00876 | -0.042 | -26.63
-3.5 | -0.175 | 0.00851 | -0.043 | -20.511
-3 | -0.115 | 0.00829 | -0.043 | -13.837
-2.5 | -0.054 | 0.00816 | -0.044 | -6.659
-2 | 0.006 | 0.00801 | -0.044 | 0.807
-1.5 | 0.068 | 0.00594 | -0.045 | 11.356
-1 | 0.129 | 0.00599 | -0.045 | 21.492
-0.5 | 0.19 | 0.00608 | -0.046 | 31.25
0 | 0.251 | 0.00612 | -0.046 | 41.068
0.5 | 0.313 | 0.0062 | -0.047 | 50.417
1 | 0.374 | 0.00627 | -0.047 | 59.625
1.5 | 0.434 | 0.00604 | -0.048 | 71.903
2 | 0.495 | 0.00611 | -0.048 | 81.007
2.5 | 0.554 | 0.00618 | -0.049 | 89.674
3 | 0.614 | 0.00624 | -0.049 | 98.345
3.5 | 0.673 | 0.0059 | -0.05 | 114.077
4 | 0.731 | 0.00602 | -0.05 | 121.416
4.5 | 0.784 | 0.01094 | -0.051 | 71.635
5 | 0.837 | 0.01132 | -0.051 | 73.982
5.5 | 0.888 | 0.01183 | -0.052 | 75.066
6 | 0.936 | 0.01245 | -0.052 | 75.143
6.5 | 0.977 | 0.01316 | -0.052 | 74.289
7 | 1.014 | 0.01393 | -0.053 | 72.775
7.5 | 1.045 | 0.0147 | -0.053 | 71.09
8 | 1.068 | 0.01566 | -0.053 | 68.238
8.5 | 1.084 | 0.01669 | -0.054 | 64.932
9 | 1.09 | 0.01791 | -0.054 | 60.868
9.5 | 0.905 | 0.06092 | -0.027 | 14.858
10 | 0.898 | 0.06572 | -0.026 | 13.659
10.5 | 0.882 | 0.07178 | -0.025 | 12.282
11 | 0.851 | 0.07712 | -0.023 | 11.036
11.5 | 0.807 | 0.08422 | -0.023 | 9.583
12 | 0.754 | 0.09341 | -0.022 | 8.069
12.5 | 0.692 | 0.10083 | -0.022 | 6.866
13 | 0.624 | 0.10896 | -0.022 | 5.723
13.5 | 0.549 | 0.11534 | -0.023 | 4.759
14 | 0.469 | 0.12596 | -0.024 | 3.725

## 46. Re 1M Mach 0.25 (2)
BIGFOIL.COM POLAR EXPORT
NACA64-311 a=0.6
NACA64-311 a=0.6 |  |  |  | Cl Max: | 1.2391 | at alpha= | 11.5 | deg
XFOIL ncrit=9 |  |  |  | L/D Max: | 119.617 | at alpha= | 4 | deg
Re: | 1000000 |  |  | Cd Min: | 0.24765 | at alpha= | -20 | deg
Mach: | 0.25 |  |  | Cl=0 at alpha= | -2.1169 | deg
|  |  |  | @ Cl=0.1, Cd= | 0.0058181
|  |  |  | @ Cl=0.4, Cd= | 0.005397
|  |  |  | @ Cl=0.6, Cd= | 0.0054062
alpha (deg) | Cl | Cd | Cm | Cl/Cd
-20 | -0.734 | 0.24765 | 0.0568 | -2.9639
-19.5 | -0.7165 | 0.24032 | 0.0519 | -2.9814
-19 | -0.6984 | 0.23285 | 0.048 | -2.9994
-18.5 | -0.68 | 0.22616 | 0.0437 | -3.0067
-18 | -0.6616 | 0.21974 | 0.0395 | -3.0108
-17.5 | -0.6432 | 0.2128 | 0.0352 | -3.0226
-17 | -0.6253 | 0.2054 | 0.0309 | -3.0443
-16.5 | -0.6108 | 0.19624 | 0.0253 | -3.1125
-16 | -0.5949 | 0.18823 | 0.0208 | -3.1605
-15.5 | -0.5789 | 0.18043 | 0.0174 | -3.2084
-15 | -0.5612 | 0.17398 | 0.0138 | -3.2257
-14.5 | -0.5448 | 0.16693 | 0.0099 | -3.2636
-14 | -0.5352 | 0.15712 | 0.0041 | -3.4063
-13.5 | -0.5239 | 0.14827 | -0.0003 | -3.5334
-13 | -0.5131 | 0.1395 | -0.0045 | -3.6781
-12.5 | -0.5023 | 0.132 | -0.0074 | -3.8053
-12 | -0.4891 | 0.1252 | -0.0108 | -3.9065
-11.5 | -0.4804 | 0.117 | -0.015 | -4.106
-11 | -0.4772 | 0.10624 | -0.0213 | -4.4917
-10.5 | -0.4764 | 0.09607 | -0.0265 | -4.9589
-10 | -0.4973 | 0.08249 | -0.0338 | -6.0286
-9.5 | -0.4847 | 0.07209 | -0.044 | -6.7235
-9 | -0.5247 | 0.05706 | -0.0558 | -9.1956
-8.5 | -0.5735 | 0.04682 | -0.0574 | -12.249
-8 | -0.5976 | 0.03329 | -0.0565 | -17.9513
-7.5 | -0.5821 | 0.02394 | -0.0544 | -24.315
-7 | -0.5422 | 0.01887 | -0.0527 | -28.7334
-6.5 | -0.495 | 0.01523 | -0.0515 | -32.5016
-6 | -0.4411 | 0.01368 | -0.0509 | -32.2442
-5.5 | -0.3859 | 0.01232 | -0.0504 | -31.3231
-5 | -0.3302 | 0.01124 | -0.0499 | -29.3772
-4.5 | -0.275 | 0.01005 | -0.0494 | -27.3632
-4 | -0.2176 | 0.00938 | -0.0494 | -23.1983
-3 | -0.1011 | 0.00836 | -0.0495 | -12.0933
-2.5 | -0.0426 | 0.00795 | -0.0496 | -5.3585
-2 | 0.013 | 0.00667 | -0.05 | 1.949
-1.5 | 0.0695 | 0.00588 | -0.0503 | 11.8197
-0.5 | 0.1878 | 0.00564 | -0.0509 | 33.2979
0 | 0.2467 | 0.00554 | -0.0511 | 44.5307
0.5 | 0.3059 | 0.00551 | -0.0514 | 55.5172
1 | 0.3652 | 0.00543 | -0.0517 | 67.256
2 | 0.4811 | 0.00532 | -0.0517 | 90.4323
2.5 | 0.5368 | 0.0053 | -0.051 | 101.283
3 | 0.5886 | 0.00537 | -0.0494 | 109.6089
3.5 | 0.6515 | 0.00557 | -0.0503 | 116.9659
4 | 0.7177 | 0.006 | -0.0524 | 119.6167
4.5 | 0.7587 | 0.00797 | -0.0504 | 95.1945
5 | 0.7999 | 0.00986 | -0.0485 | 81.1258
5.5 | 0.8486 | 0.0109 | -0.0472 | 77.8532
6 | 0.8982 | 0.01179 | -0.0458 | 76.1832
6.5 | 0.9482 | 0.01256 | -0.0445 | 75.4936
7 | 0.9895 | 0.01396 | -0.0419 | 70.8811
7.5 | 1.0358 | 0.01486 | -0.04 | 69.7039
8 | 1.0765 | 0.01603 | -0.0374 | 67.1553
8.5 | 1.1016 | 0.01782 | -0.0324 | 61.8182
9 | 1.1295 | 0.01935 | -0.0281 | 58.3721
9.5 | 1.1569 | 0.02116 | -0.0242 | 54.6739
10 | 1.1753 | 0.02403 | -0.02 | 48.9097
10.5 | 1.2014 | 0.02647 | -0.0168 | 45.3872
11 | 1.2232 | 0.0293 | -0.0138 | 41.7474
11.5 | 1.2391 | 0.03269 | -0.011 | 37.9046
12 | 1.2355 | 0.03828 | -0.0081 | 32.2753
12.5 | 1.2233 | 0.04517 | -0.0062 | 27.0821
13 | 1.2034 | 0.05343 | -0.0061 | 22.5229
13.5 | 1.1683 | 0.06469 | -0.0089 | 18.06
14 | 1.1308 | 0.07819 | -0.0149 | 14.4622
14.5 | 1.0909 | 0.09477 | -0.0246 | 11.511
15 | 1.0484 | 0.11547 | -0.0379 | 9.0794
15.5 | 0.9657 | 0.15069 | -0.0579 | 6.4085
16 | 0.8902 | 0.19191 | -0.0772 | 4.6386
16.5 | 0.8992 | 0.20026 | -0.0816 | 4.4902

## 47. Re 1M Mach 0.50 (1)
BIGFOIL.COM POLAR EXPORT
NACA64-311 a=0.6
NACA64-311 a=0.6 |  |  |  | Cl Max: | 1.166 | at alpha= | 20 | deg
JavaFoil+Calcfoil stall+Eppler ext transition |  |  |  | L/D Max: | 116.283 | at alpha= | 3.5 | deg
Re: | 1000000 |  |  | Cd Min: | 0.00615 | at alpha= | 0 | deg
Mach: | 0.5 |  |  | Cl=0 at alpha= | -2.0515 | deg
|  |  |  | @ Cl=0.1, Cd= | 0.0074843
|  |  |  | @ Cl=0.4, Cd= | 0.0062625
|  |  |  | @ Cl=0.6, Cd= | 0.0064979
alpha (deg) | Cl | Cd | Cm | Cl/Cd
-20 | -0.97 | 0.1951 | -0.017 | -4.974
-19.5 | -0.944 | 0.1911 | -0.018 | -4.941
-19 | -0.916 | 0.18355 | -0.017 | -4.992
-18.5 | -0.889 | 0.17983 | -0.017 | -4.944
-18 | -0.863 | 0.1765 | -0.018 | -4.887
-17.5 | -0.836 | 0.16848 | -0.018 | -4.963
-17 | -0.81 | 0.16293 | -0.018 | -4.971
-16.5 | -0.783 | 0.16168 | -0.018 | -4.843
-16 | -0.755 | 0.15025 | -0.018 | -5.025
-15.5 | -0.728 | 0.1448 | -0.018 | -5.029
-15 | -0.701 | 0.14248 | -0.018 | -4.923
-14.5 | -0.675 | 0.13849 | -0.018 | -4.873
-14 | -0.648 | 0.13468 | -0.018 | -4.812
-13.5 | -0.62 | 0.12847 | -0.018 | -4.827
-13 | -0.593 | 0.12486 | -0.018 | -4.75
-12.5 | -0.566 | 0.11991 | -0.018 | -4.722
-12 | -0.539 | 0.11794 | -0.018 | -4.574
-11.5 | -0.513 | 0.11322 | -0.018 | -4.527
-11 | -0.486 | 0.11151 | -0.019 | -4.355
-10.5 | -0.458 | 0.10025 | -0.018 | -4.567
-10 | -0.431 | 0.09731 | -0.018 | -4.428
-9.5 | -0.404 | 0.08933 | -0.018 | -4.522
-9 | -0.377 | 0.08689 | -0.018 | -4.338
-8.5 | -0.35 | 0.08431 | -0.018 | -4.15
-8 | -0.322 | 0.08218 | -0.017 | -3.923
-7.5 | -0.295 | 0.05985 | -0.018 | -4.937
-7 | -0.268 | 0.05291 | -0.018 | -5.072
-6.5 | -0.316 | 0.04719 | -0.018 | -6.697
-6 | -0.355 | 0.04513 | -0.017 | -7.868
-5.5 | -0.335 | 0.04056 | -0.02 | -8.256
-5 | -0.3 | 0.03725 | -0.022 | -8.042
-4.5 | -0.317 | 0.00979 | -0.047 | -32.377
-4 | -0.257 | 0.0094 | -0.047 | -27.321
-3.5 | -0.193 | 0.00899 | -0.048 | -21.504
-3 | -0.128 | 0.00872 | -0.048 | -14.628
-2.5 | -0.061 | 0.00848 | -0.049 | -7.142
-2 | 0.007 | 0.00829 | -0.049 | 0.869
-1.5 | 0.075 | 0.00818 | -0.05 | 9.22
-1 | 0.144 | 0.00626 | -0.051 | 22.953
-0.5 | 0.213 | 0.00634 | -0.051 | 33.511
0 | 0.281 | 0.00615 | -0.052 | 45.682
0.5 | 0.349 | 0.00621 | -0.052 | 56.241
1 | 0.417 | 0.00628 | -0.053 | 66.46
1.5 | 0.485 | 0.00634 | -0.053 | 76.508
2 | 0.554 | 0.00642 | -0.054 | 86.246
2.5 | 0.619 | 0.00653 | -0.055 | 94.765
3 | 0.685 | 0.00667 | -0.055 | 102.614
3.5 | 0.75 | 0.00645 | -0.056 | 116.283
4 | 0.803 | 0.01192 | -0.056 | 67.401
4.5 | 0.86 | 0.01247 | -0.056 | 69.008
5 | 0.913 | 0.01323 | -0.057 | 69.025
5.5 | 0.959 | 0.01413 | -0.057 | 67.876
6 | 0.994 | 0.01519 | -0.057 | 65.4
6.5 | 1.002 | 0.01648 | -0.058 | 60.786
7 | 0.795 | 0.04839 | -0.026 | 16.436
7.5 | 0.512 | 0.05791 | -0.023 | 8.846
8 | 0.539 | 0.05743 | -0.025 | 9.386
8.5 | 0.565 | 0.08366 | -0.024 | 6.755
9 | 0.591 | 0.08616 | -0.024 | 6.863
9.5 | 0.618 | 0.09025 | -0.027 | 6.851
10 | 0.645 | 0.09263 | -0.027 | 6.958
10.5 | 0.671 | 0.09536 | -0.027 | 7.032
11 | 0.697 | 0.10491 | -0.028 | 6.639
11.5 | 0.724 | 0.10845 | -0.03 | 6.673
12 | 0.75 | 0.1171 | -0.03 | 6.401
12.5 | 0.775 | 0.12055 | -0.031 | 6.432
13 | 0.802 | 0.12232 | -0.031 | 6.553
13.5 | 0.829 | 0.12613 | -0.033 | 6.57
14 | 0.854 | 0.13305 | -0.034 | 6.421
14.5 | 0.88 | 0.13537 | -0.034 | 6.5
15 | 0.906 | 0.14634 | -0.035 | 6.193
15.5 | 0.933 | 0.14881 | -0.037 | 6.271
16 | 0.958 | 0.158 | -0.037 | 6.066
16.5 | 0.984 | 0.15831 | -0.038 | 6.215
17 | 1.01 | 0.16652 | -0.039 | 6.067
17.5 | 1.037 | 0.16935 | -0.04 | 6.124
18 | 1.062 | 0.17881 | -0.04 | 5.941
18.5 | 1.087 | 0.18526 | -0.041 | 5.87
19 | 1.113 | 0.18818 | -0.041 | 5.912
19.5 | 1.142 | 0.19254 | -0.044 | 5.931
20 | 1.166 | 0.19501 | -0.044 | 5.977

## 48. Re 1M Mach 0.50 (2)
BIGFOIL.COM POLAR EXPORT
NACA64-311 a=0.6
NACA64-311 a=0.6 |  |  |  | Cl Max: | 1.099 | at alpha= | 20 | deg
XFOIL ncrit=9 |  |  |  | L/D Max: | 119.53 | at alpha= | 3.5 | deg
Re: | 1000000 |  |  | Cd Min: | 0.29377 | at alpha= | 20 | deg
Mach: | 0.5 |  |  | Cl=0 at alpha= | -2.1457 | deg
|  |  |  | @ Cl=0.1, Cd= | 0.0062268
|  |  |  | @ Cl=0.4, Cd= | 0.0058826
|  |  |  | @ Cl=0.6, Cd= | 0.0058454
alpha (deg) | Cl | Cd | Cm | Cl/Cd
-20 | -0.8002 | 0.27121 | 0.0694 | -2.9505
-19.5 | -0.7775 | 0.26271 | 0.0646 | -2.9595
-19 | -0.7548 | 0.25485 | 0.0594 | -2.9617
-18.5 | -0.7318 | 0.24677 | 0.0542 | -2.9655
-18 | -0.709 | 0.23855 | 0.049 | -2.9721
-17.5 | -0.6858 | 0.22985 | 0.0437 | -2.9837
-17 | -0.6636 | 0.22083 | 0.038 | -3.005
-16.5 | -0.643 | 0.21191 | 0.0324 | -3.0343
-16 | -0.6221 | 0.20311 | 0.0271 | -3.0629
-15.5 | -0.599 | 0.19565 | 0.0236 | -3.0616
-15 | -0.577 | 0.18775 | 0.0188 | -3.0732
-14.5 | -0.5569 | 0.17874 | 0.0132 | -3.1157
-14 | -0.5403 | 0.16961 | 0.0075 | -3.1855
-13.5 | -0.5227 | 0.16066 | 0.0026 | -3.2535
-13 | -0.5026 | 0.15261 | -0.0006 | -3.2934
-12.5 | -0.4835 | 0.14522 | -0.0046 | -3.3294
-12 | -0.4695 | 0.13608 | -0.0105 | -3.4502
-11 | -0.4416 | 0.11805 | -0.021 | -3.7408
-10.5 | -0.4211 | 0.10935 | -0.0269 | -3.8509
-10 | -0.4095 | 0.10258 | -0.0296 | -3.992
-9.5 | -0.4026 | 0.09357 | -0.0352 | -4.3027
-9 | -0.3968 | 0.08462 | -0.0402 | -4.6892
-8.5 | -0.3938 | 0.07564 | -0.0451 | -5.2062
-8 | -0.4035 | 0.06674 | -0.0495 | -6.0458
-7.5 | -0.4268 | 0.05259 | -0.0615 | -8.1156
-7 | -0.4643 | 0.04142 | -0.067 | -11.2096
-6.5 | -0.4722 | 0.03368 | -0.0674 | -14.0202
-6 | -0.455 | 0.02678 | -0.0662 | -16.9903
-5.5 | -0.4174 | 0.02106 | -0.0644 | -19.8196
-5 | -0.3675 | 0.01594 | -0.0623 | -23.0552
-4.5 | -0.3071 | 0.01302 | -0.0604 | -23.5868
-4 | -0.2452 | 0.01098 | -0.0589 | -22.3315
-3.5 | -0.1806 | 0.00989 | -0.0578 | -18.2609
-3 | -0.114 | 0.00917 | -0.0573 | -12.4318
-2.5 | -0.0474 | 0.00851 | -0.057 | -5.5699
-2 | 0.0195 | 0.00802 | -0.0569 | 2.4314
-1.5 | 0.0804 | 0.0063 | -0.0572 | 12.7619
-1 | 0.1473 | 0.00605 | -0.0574 | 24.3471
-0.5 | 0.2148 | 0.00598 | -0.0576 | 35.9197
0 | 0.282 | 0.0059 | -0.0578 | 47.7966
0.5 | 0.3501 | 0.00589 | -0.0582 | 59.4397
1 | 0.4178 | 0.00588 | -0.0586 | 71.0544
1.5 | 0.4852 | 0.00588 | -0.0588 | 82.517
2 | 0.5522 | 0.00586 | -0.0587 | 94.2321
2.5 | 0.6178 | 0.00584 | -0.0582 | 105.7877
3 | 0.6797 | 0.00595 | -0.0567 | 114.2353
3.5 | 0.7375 | 0.00617 | -0.0541 | 119.53
4 | 0.7986 | 0.00806 | -0.0542 | 99.0819
4.5 | 0.8317 | 0.01053 | -0.0496 | 78.9839
5 | 0.8812 | 0.01176 | -0.0463 | 74.932
5.5 | 0.9287 | 0.01296 | -0.0424 | 71.659
6 | 0.9639 | 0.01438 | -0.0366 | 67.0306
6.5 | 0.9894 | 0.01626 | -0.0302 | 60.8487
7 | 1.0071 | 0.01911 | -0.0238 | 52.7002
7.5 | 1.0349 | 0.02193 | -0.0186 | 47.1911
8 | 1.0608 | 0.02536 | -0.0134 | 41.8297
8.5 | 1.0742 | 0.03058 | -0.0083 | 35.1275
9 | 1.0677 | 0.03769 | -0.0043 | 28.3285
9.5 | 1.0459 | 0.04616 | -0.0028 | 22.6581
10 | 1.0163 | 0.0562 | -0.0046 | 18.0836
10.5 | 0.9835 | 0.06816 | -0.0098 | 14.4293
11 | 0.9507 | 0.08242 | -0.0185 | 11.5348
11.5 | 0.9199 | 0.09963 | -0.0302 | 9.2332
12 | 0.8983 | 0.11744 | -0.0409 | 7.649
12.5 | 0.887 | 0.13214 | -0.0495 | 6.7126
13 | 0.8839 | 0.14519 | -0.0571 | 6.0879
13.5 | 0.8816 | 0.15915 | -0.065 | 5.5394
14 | 0.8858 | 0.17268 | -0.0724 | 5.1297
14.5 | 0.8955 | 0.18481 | -0.0791 | 4.8455
15 | 0.9079 | 0.19613 | -0.0854 | 4.6291
15.5 | 0.9228 | 0.20712 | -0.0915 | 4.4554
16.5 | 0.9585 | 0.22693 | -0.1024 | 4.2238
17 | 0.9779 | 0.236 | -0.1071 | 4.1436
18 | 1.0153 | 0.25725 | -0.12 | 3.9467
18.5 | 1.0359 | 0.26735 | -0.1261 | 3.8747
19 | 1.057 | 0.27597 | -0.1315 | 3.8301
19.5 | 1.0782 | 0.28404 | -0.1362 | 3.7959
20 | 1.099 | 0.29377 | -0.1416 | 3.741

## 49. Re 2M Mach 0.00 (1)
BIGFOIL.COM POLAR EXPORT
NACA64-311 a=0.6
NACA64-311 a=0.6 |  |  |  | Cl Max: | 1.146 | at alpha= | 10.5 | deg
JavaFoil+Calcfoil stall+Eppler ext transition |  |  |  | L/D Max: | 125.585 | at alpha= | 4 | deg
Re: | 2000000 |  |  | Cd Min: | 0.00534 | at alpha= | -1.5 | deg
Mach: | 0 |  |  | Cl=0 at alpha= | -2.0509 | deg
|  |  |  | @ Cl=0.1, Cd= | 0.005375
|  |  |  | @ Cl=0.4, Cd= | 0.0055964
|  |  |  | @ Cl=0.6, Cd= | 0.005497
alpha (deg) | Cl | Cd | Cm | Cl/Cd
-13 | -0.617 | 0.09186 | -0.014 | -6.714
-12.5 | -0.622 | 0.086 | -0.015 | -7.231
-12 | -0.624 | 0.08071 | -0.015 | -7.727
-11.5 | -0.622 | 0.07636 | -0.015 | -8.146
-11 | -0.617 | 0.07075 | -0.016 | -8.719
-10.5 | -0.608 | 0.06655 | -0.016 | -9.14
-10 | -0.596 | 0.06186 | -0.017 | -9.63
-9.5 | -0.579 | 0.05792 | -0.017 | -10.002
-9 | -0.559 | 0.05448 | -0.018 | -10.26
-8.5 | -0.539 | 0.04832 | -0.021 | -11.156
-8 | -0.627 | 0.00998 | -0.037 | -62.815
-7.5 | -0.587 | 0.00963 | -0.037 | -60.969
-7 | -0.542 | 0.00927 | -0.038 | -58.506
-6.5 | -0.494 | 0.00895 | -0.038 | -55.213
-6 | -0.444 | 0.00871 | -0.039 | -51.006
-5.5 | -0.392 | 0.0084 | -0.039 | -46.663
-5 | -0.338 | 0.00814 | -0.04 | -41.546
-4.5 | -0.283 | 0.00789 | -0.04 | -35.878
-4 | -0.227 | 0.00766 | -0.041 | -29.572
-3.5 | -0.169 | 0.00749 | -0.041 | -22.6
-3 | -0.111 | 0.0073 | -0.042 | -15.229
-2.5 | -0.053 | 0.00723 | -0.042 | -7.28
-2 | 0.006 | 0.00715 | -0.043 | 0.875
-1.5 | 0.065 | 0.00534 | -0.043 | 12.247
-1 | 0.125 | 0.0054 | -0.044 | 23.084
-0.5 | 0.184 | 0.00544 | -0.044 | 33.824
0 | 0.243 | 0.00548 | -0.045 | 44.385
0.5 | 0.303 | 0.00553 | -0.045 | 54.713
1 | 0.362 | 0.00559 | -0.046 | 64.759
1.5 | 0.421 | 0.0056 | -0.046 | 75.209
2 | 0.48 | 0.00543 | -0.047 | 88.366
2.5 | 0.537 | 0.00546 | -0.047 | 98.272
3 | 0.595 | 0.00549 | -0.048 | 108.31
3.5 | 0.652 | 0.00557 | -0.048 | 117.146
4 | 0.709 | 0.00564 | -0.049 | 125.585
4.5 | 0.763 | 0.00847 | -0.049 | 90.087
5 | 0.817 | 0.00873 | -0.05 | 93.533
5.5 | 0.868 | 0.01014 | -0.05 | 85.614
6 | 0.917 | 0.01058 | -0.051 | 86.729
6.5 | 0.962 | 0.01106 | -0.051 | 86.967
7 | 1.002 | 0.01151 | -0.051 | 87.084
7.5 | 1.039 | 0.01205 | -0.052 | 86.226
8 | 1.07 | 0.01273 | -0.052 | 84.061
8.5 | 1.097 | 0.0135 | -0.053 | 81.266
9 | 1.118 | 0.01423 | -0.053 | 78.617
9.5 | 1.134 | 0.01508 | -0.053 | 75.217
10 | 1.143 | 0.01617 | -0.053 | 70.709
10.5 | 1.146 | 0.01751 | -0.054 | 65.425
11 | 1.137 | 0.01892 | -0.054 | 60.071
11.5 | 1.116 | 0.02089 | -0.054 | 53.42
12 | 0.931 | 0.07536 | -0.032 | 12.348
12.5 | 0.905 | 0.08317 | -0.029 | 10.882
13 | 0.881 | 0.08833 | -0.029 | 9.978
13.5 | 0.854 | 0.09358 | -0.028 | 9.12
14 | 0.823 | 0.10113 | -0.027 | 8.141
14.5 | 0.791 | 0.10847 | -0.026 | 7.295
15 | 0.759 | 0.11557 | -0.026 | 6.567
15.5 | 0.726 | 0.12173 | -0.027 | 5.964

## 50. Re 2M Mach 0.00 (2)
BIGFOIL.COM POLAR EXPORT
NACA64-311 a=0.6
NACA64-311 a=0.6 |  |  |  | Cl Max: | 1.5339 | at alpha= | 16 | deg
XFOIL ncrit=9 |  |  |  | L/D Max: | 126.58 | at alpha= | 3.5 | deg
Re: | 2000000 |  |  | Cd Min: | 0.23466 | at alpha= | -19.5 | deg
Mach: | 0 |  |  | Cl=0 at alpha= | -2.1159 | deg
|  |  |  | @ Cl=0.1, Cd= | 0.0049513
|  |  |  | @ Cl=0.4, Cd= | 0.004488
|  |  |  | @ Cl=0.6, Cd= | 0.0048588
alpha (deg) | Cl | Cd | Cm | Cl/Cd
-19.5 | -0.7017 | 0.23466 | 0.0495 | -2.9903
-19 | -0.6852 | 0.22727 | 0.0451 | -3.0149
-18.5 | -0.6685 | 0.22024 | 0.0408 | -3.0353
-18 | -0.655 | 0.21212 | 0.0365 | -3.0879
-17.5 | -0.6372 | 0.20607 | 0.0324 | -3.0922
-17 | -0.6201 | 0.19951 | 0.0284 | -3.1081
-16 | -1.0995 | 0.05617 | -0.0474 | -19.5745
-15.5 | -1.1481 | 0.0421 | -0.0571 | -27.2708
-15 | -1.1756 | 0.03402 | -0.0605 | -34.5561
-14.5 | -1.1925 | 0.02935 | -0.0583 | -40.6303
-14 | -1.1739 | 0.02785 | -0.0551 | -42.1508
-13.5 | -1.1408 | 0.02648 | -0.0537 | -43.0816
-13 | -1.1091 | 0.0245 | -0.0523 | -45.2694
-12.5 | -1.0669 | 0.02304 | -0.052 | -46.3064
-12 | -1.0314 | 0.02173 | -0.0499 | -47.4643
-11.5 | -0.9902 | 0.02042 | -0.0487 | -48.4917
-11 | -0.9421 | 0.01983 | -0.0481 | -47.5088
-10.5 | -0.908 | 0.01647 | -0.0465 | -55.1305
-10 | -0.857 | 0.01591 | -0.0463 | -53.8655
-9.5 | -0.8062 | 0.01515 | -0.046 | -53.2145
-8.5 | -0.7033 | 0.01344 | -0.0456 | -52.3289
-8 | -0.6508 | 0.01261 | -0.0455 | -51.6098
-7.5 | -0.5997 | 0.0114 | -0.0452 | -52.6053
-7 | -0.5477 | 0.01033 | -0.045 | -53.0203
-6.5 | -0.4927 | 0.00985 | -0.0451 | -50.0203
-6 | -0.4378 | 0.00931 | -0.0452 | -47.0247
-5.5 | -0.3823 | 0.00884 | -0.0454 | -43.2466
-5 | -0.3271 | 0.00821 | -0.0455 | -39.8417
-4.5 | -0.2709 | 0.00784 | -0.0458 | -34.5536
-4 | -0.2141 | 0.00757 | -0.0461 | -28.2827
-3 | -0.1004 | 0.00698 | -0.0468 | -14.384
-2.5 | -0.0434 | 0.00672 | -0.0471 | -6.4583
-2 | 0.0131 | 0.00622 | -0.0476 | 2.1061
-1.5 | 0.0677 | 0.00518 | -0.0481 | 13.0695
-1 | 0.1242 | 0.00478 | -0.0486 | 25.9833
-0.5 | 0.1818 | 0.00467 | -0.049 | 38.9293
0 | 0.2391 | 0.00458 | -0.0494 | 52.2052
0.5 | 0.2968 | 0.00451 | -0.0499 | 65.8093
1 | 0.3544 | 0.00448 | -0.0504 | 79.1071
1.5 | 0.4116 | 0.00449 | -0.0508 | 91.6704
2 | 0.4685 | 0.0045 | -0.0511 | 104.1111
2.5 | 0.5243 | 0.0046 | -0.0513 | 113.9783
3 | 0.5793 | 0.00477 | -0.0513 | 121.4465
3.5 | 0.6329 | 0.005 | -0.051 | 126.58
4 | 0.6766 | 0.00615 | -0.0493 | 110.0163
4.5 | 0.7277 | 0.00744 | -0.0493 | 97.8091
5 | 0.7797 | 0.00839 | -0.0494 | 92.9321
5.5 | 0.8314 | 0.009 | -0.049 | 92.3778
6 | 0.8837 | 0.00949 | -0.0488 | 93.1191
6.5 | 0.9347 | 0.01009 | -0.0483 | 92.6363
7 | 0.9863 | 0.01057 | -0.048 | 93.3113
7.5 | 1.0348 | 0.01135 | -0.0472 | 91.1718
8 | 1.0849 | 0.01185 | -0.0467 | 91.5527
8.5 | 1.1325 | 0.01253 | -0.0458 | 90.3831
9 | 1.1764 | 0.01347 | -0.0444 | 87.3348
9.5 | 1.2223 | 0.01413 | -0.0433 | 86.5039
10 | 1.2656 | 0.0149 | -0.0419 | 84.9396
10.5 | 1.2986 | 0.01628 | -0.0389 | 79.7666
11 | 1.332 | 0.0171 | -0.0358 | 77.8947
11.5 | 1.3591 | 0.01815 | -0.032 | 74.8815
12 | 1.3867 | 0.01936 | -0.0288 | 71.6271
12.5 | 1.4113 | 0.0209 | -0.0257 | 67.5263
13 | 1.4244 | 0.02347 | -0.0218 | 60.6902
13.5 | 1.4477 | 0.02545 | -0.0194 | 56.8841
14 | 1.4716 | 0.02747 | -0.0174 | 53.5712
14.5 | 1.49 | 0.03006 | -0.0154 | 49.5675
15 | 1.5084 | 0.03275 | -0.0137 | 46.058
15.5 | 1.521 | 0.03614 | -0.0122 | 42.0863
16 | 1.5339 | 0.03967 | -0.0111 | 38.6665
16.5 | 1.5291 | 0.04531 | -0.0103 | 33.7475
17 | 1.5222 | 0.05171 | -0.0105 | 29.4372
17.5 | 1.4922 | 0.06188 | -0.0124 | 24.1144
18 | 1.4822 | 0.07022 | -0.0151 | 21.1079
18.5 | 1.4684 | 0.07977 | -0.019 | 18.4079
19 | 1.4165 | 0.0972 | -0.0278 | 14.573
19.5 | 1.3857 | 0.1123 | -0.0363 | 12.3393
20 | 1.2938 | 0.14299 | -0.0552 | 9.0482

## 51. Re 2M Mach 0.10 (1)
BIGFOIL.COM POLAR EXPORT
NACA64-311 a=0.6
NACA64-311 a=0.6 |  |  |  | Cl Max: | 1.137 | at alpha= | 10 | deg
JavaFoil+Calcfoil stall+Eppler ext transition |  |  |  | L/D Max: | 126.091 | at alpha= | 4 | deg
Re: | 2000000 |  |  | Cd Min: | 0.00536 | at alpha= | -1.5 | deg
Mach: | 0.1 |  |  | Cl=0 at alpha= | -2.0509 | deg
|  |  |  | @ Cl=0.1, Cd= | 0.0053773
|  |  |  | @ Cl=0.4, Cd= | 0.0056166
|  |  |  | @ Cl=0.6, Cd= | 0.0055128
alpha (deg) | Cl | Cd | Cm | Cl/Cd
-13 | -0.596 | 0.09413 | -0.015 | -6.33
-12.5 | -0.604 | 0.08717 | -0.015 | -6.927
-12 | -0.609 | 0.082 | -0.015 | -7.425
-11.5 | -0.61 | 0.07638 | -0.015 | -7.985
-11 | -0.607 | 0.07167 | -0.015 | -8.475
-10.5 | -0.601 | 0.06712 | -0.016 | -8.951
-10 | -0.59 | 0.06238 | -0.016 | -9.462
-9.5 | -0.576 | 0.0584 | -0.017 | -9.858
-9 | -0.556 | 0.05511 | -0.018 | -10.096
-8.5 | -0.536 | 0.04996 | -0.02 | -10.722
-8 | -0.627 | 0.01001 | -0.037 | -62.615
-7.5 | -0.588 | 0.00969 | -0.038 | -60.689
-7 | -0.543 | 0.00935 | -0.038 | -58.123
-6.5 | -0.496 | 0.00904 | -0.039 | -54.836
-6 | -0.446 | 0.00872 | -0.039 | -51.121
-5.5 | -0.394 | 0.00841 | -0.04 | -46.814
-5 | -0.34 | 0.00815 | -0.04 | -41.705
-4.5 | -0.284 | 0.00789 | -0.041 | -36.04
-4 | -0.228 | 0.00766 | -0.041 | -29.724
-3.5 | -0.17 | 0.00748 | -0.042 | -22.724
-3 | -0.112 | 0.00735 | -0.042 | -15.207
-2.5 | -0.053 | 0.00722 | -0.043 | -7.327
-2 | 0.006 | 0.00714 | -0.043 | 0.881
-1.5 | 0.066 | 0.00536 | -0.044 | 12.266
-1 | 0.125 | 0.00539 | -0.044 | 23.214
-0.5 | 0.185 | 0.00543 | -0.045 | 34.037
0 | 0.245 | 0.00548 | -0.045 | 44.647
0.5 | 0.304 | 0.00555 | -0.046 | 54.824
1 | 0.364 | 0.00558 | -0.046 | 65.148
1.5 | 0.423 | 0.00564 | -0.047 | 74.978
2 | 0.482 | 0.00542 | -0.047 | 88.896
2.5 | 0.54 | 0.00548 | -0.048 | 98.455
3 | 0.598 | 0.00551 | -0.048 | 108.423
3.5 | 0.656 | 0.00559 | -0.049 | 117.182
4 | 0.712 | 0.00565 | -0.049 | 126.091
4.5 | 0.767 | 0.00848 | -0.05 | 90.39
5 | 0.82 | 0.00874 | -0.05 | 93.871
5.5 | 0.872 | 0.01019 | -0.05 | 85.577
6 | 0.921 | 0.01064 | -0.051 | 86.549
6.5 | 0.965 | 0.01113 | -0.051 | 86.695
7 | 1.005 | 0.0116 | -0.052 | 86.637
7.5 | 1.041 | 0.01216 | -0.052 | 85.63
8 | 1.072 | 0.01286 | -0.052 | 83.306
8.5 | 1.097 | 0.01365 | -0.053 | 80.38
9 | 1.117 | 0.0144 | -0.053 | 77.529
9.5 | 1.13 | 0.01528 | -0.053 | 73.982
10 | 1.137 | 0.01642 | -0.054 | 69.261
10.5 | 1.136 | 0.01785 | -0.054 | 63.658
11 | 1.121 | 0.01964 | -0.054 | 57.104
11.5 | 1.086 | 0.02335 | -0.053 | 46.503
12 | 0.909 | 0.07818 | -0.03 | 11.624
12.5 | 0.882 | 0.08524 | -0.028 | 10.351
13 | 0.855 | 0.08992 | -0.028 | 9.506
13.5 | 0.823 | 0.09689 | -0.027 | 8.49
14 | 0.788 | 0.10479 | -0.026 | 7.518
14.5 | 0.752 | 0.1104 | -0.026 | 6.812
15 | 0.715 | 0.11716 | -0.026 | 6.106

## 52. Re 2M Mach 0.10 (2)
BIGFOIL.COM POLAR EXPORT
NACA64-311 a=0.6
NACA64-311 a=0.6 |  |  |  | Cl Max: | 1.5065 | at alpha= | 15.5 | deg
XFOIL ncrit=9 |  |  |  | L/D Max: | 126.349 | at alpha= | 3.5 | deg
Re: | 2000000 |  |  | Cd Min: | 0.23547 | at alpha= | -19.5 | deg
Mach: | 0.1 |  |  | Cl=0 at alpha= | -2.1162 | deg
|  |  |  | @ Cl=0.1, Cd= | 0.0049744
|  |  |  | @ Cl=0.4, Cd= | 0.0045075
|  |  |  | @ Cl=0.6, Cd= | 0.0048693
alpha (deg) | Cl | Cd | Cm | Cl/Cd
-19.5 | -0.7038 | 0.23547 | 0.05 | -2.9889
-19 | -0.6871 | 0.22805 | 0.0456 | -3.0129
-18 | -0.6563 | 0.21289 | 0.0369 | -3.0828
-17.5 | -0.6384 | 0.20679 | 0.0328 | -3.0872
-17 | -0.6211 | 0.2002 | 0.0287 | -3.1024
-16.5 | -0.6053 | 0.1917 | 0.0242 | -3.1575
-16 | -0.591 | 0.18353 | 0.0199 | -3.2202
-14.5 | -1.1191 | 0.03631 | -0.0615 | -30.8207
-14 | -1.1164 | 0.03252 | -0.0613 | -34.3296
-13.5 | -1.1101 | 0.03009 | -0.0583 | -36.8927
-13 | -1.0946 | 0.02741 | -0.0555 | -39.9343
-12.5 | -1.0546 | 0.0255 | -0.0555 | -41.3569
-12 | -1.0259 | 0.02385 | -0.0525 | -43.0147
-11.5 | -0.9904 | 0.02186 | -0.0507 | -45.3065
-11 | -0.9451 | 0.02081 | -0.0498 | -45.4157
-10.5 | -0.8984 | 0.01973 | -0.049 | -45.5347
-10 | -0.8617 | 0.01652 | -0.0476 | -52.161
-9.5 | -0.8103 | 0.01579 | -0.0472 | -51.3173
-9 | -0.7595 | 0.01477 | -0.0468 | -51.4218
-8.5 | -0.7074 | 0.01386 | -0.0466 | -51.039
-8 | -0.6549 | 0.0129 | -0.0463 | -50.7674
-7.5 | -0.6008 | 0.01225 | -0.0462 | -49.0449
-7 | -0.5513 | 0.01048 | -0.0456 | -52.605
-6.5 | -0.4958 | 0.00998 | -0.0457 | -49.6794
-6 | -0.4406 | 0.0094 | -0.0457 | -46.8723
-5.5 | -0.3848 | 0.0089 | -0.0458 | -43.236
-5 | -0.3291 | 0.00828 | -0.0459 | -39.7464
-4.5 | -0.2727 | 0.00787 | -0.0461 | -34.6506
-4 | -0.2154 | 0.00758 | -0.0464 | -28.4169
-3.5 | -0.1585 | 0.00724 | -0.0467 | -21.8923
-3 | -0.1009 | 0.00701 | -0.0471 | -14.3937
-2.5 | -0.0436 | 0.00673 | -0.0474 | -6.4785
-2 | 0.0132 | 0.00625 | -0.0478 | 2.112
-1.5 | 0.0682 | 0.00521 | -0.0484 | 13.0902
-1 | 0.1249 | 0.00479 | -0.0488 | 26.0752
-0.5 | 0.1829 | 0.00468 | -0.0493 | 39.0812
0 | 0.2406 | 0.00459 | -0.0497 | 52.4183
0.5 | 0.2985 | 0.00453 | -0.0502 | 65.894
1 | 0.3565 | 0.0045 | -0.0506 | 79.2222
1.5 | 0.4141 | 0.00451 | -0.051 | 91.8182
2.5 | 0.5275 | 0.00462 | -0.0516 | 114.1775
3 | 0.5829 | 0.00479 | -0.0516 | 121.691
3.5 | 0.6368 | 0.00504 | -0.0513 | 126.3492
4 | 0.6805 | 0.00623 | -0.0495 | 109.2295
5 | 0.7838 | 0.00846 | -0.0494 | 92.6478
5.5 | 0.8359 | 0.00907 | -0.0491 | 92.161
6 | 0.8886 | 0.00955 | -0.0488 | 93.0471
6.5 | 0.94 | 0.01015 | -0.0483 | 92.6108
7 | 0.9917 | 0.01067 | -0.0479 | 92.9428
7.5 | 1.0405 | 0.01144 | -0.047 | 90.9528
8 | 1.0906 | 0.01198 | -0.0463 | 91.0351
8.5 | 1.1377 | 0.01274 | -0.0452 | 89.3014
9 | 1.1821 | 0.01364 | -0.0437 | 86.6642
9.5 | 1.2275 | 0.01435 | -0.0424 | 85.5401
10 | 1.2697 | 0.0152 | -0.0406 | 83.5329
10.5 | 1.3015 | 0.01655 | -0.0373 | 78.6405
11 | 1.3308 | 0.01749 | -0.0334 | 76.0892
11.5 | 1.3579 | 0.01868 | -0.0297 | 72.6927
12 | 1.3852 | 0.02004 | -0.0265 | 69.1218
12.5 | 1.4019 | 0.0223 | -0.0226 | 62.8655
13 | 1.4228 | 0.02446 | -0.0197 | 58.1684
13.5 | 1.4434 | 0.02679 | -0.0171 | 53.8783
14 | 1.4652 | 0.02911 | -0.015 | 50.3332
14.5 | 1.482 | 0.03202 | -0.013 | 46.2836
15 | 1.4987 | 0.03505 | -0.0115 | 42.7589
15.5 | 1.5065 | 0.03913 | -0.0101 | 38.4999
16 | 1.5022 | 0.04474 | -0.0091 | 33.5762
16.5 | 1.4896 | 0.05188 | -0.0093 | 28.7124
17 | 1.4685 | 0.06093 | -0.011 | 24.1014
17.5 | 1.4534 | 0.07006 | -0.014 | 20.7451
18 | 1.4325 | 0.08095 | -0.0186 | 17.6961
18.5 | 1.4018 | 0.09468 | -0.0255 | 14.8057
19 | 1.325 | 0.11976 | -0.0403 | 11.0638
20 | 1.204 | 0.16933 | -0.071 | 7.1104

## 53. Re 2M Mach 0.25 (1)
BIGFOIL.COM POLAR EXPORT
NACA64-311 a=0.6
NACA64-311 a=0.6 |  |  |  | Cl Max: | 1.097 | at alpha= | 9 | deg
JavaFoil+Calcfoil stall+Eppler ext transition |  |  |  | L/D Max: | 127.221 | at alpha= | 4 | deg
Re: | 2000000 |  |  | Cd Min: | 0.00538 | at alpha= | -1.5 | deg
Mach: | 0.25 |  |  | Cl=0 at alpha= | -2.05 | deg
|  |  |  | @ Cl=0.1, Cd= | 0.005401
|  |  |  | @ Cl=0.4, Cd= | 0.0055547
|  |  |  | @ Cl=0.6, Cd= | 0.11678
alpha (deg) | Cl | Cd | Cm | Cl/Cd
-12.5 | -0.444 | 0.09549 | -0.015 | -4.655
-12 | -0.477 | 0.08814 | -0.015 | -5.416
-11.5 | -0.505 | 0.08368 | -0.015 | -6.029
-11 | -0.525 | 0.07886 | -0.015 | -6.656
-10.5 | -0.538 | 0.07143 | -0.015 | -7.537
-10 | -0.545 | 0.06552 | -0.016 | -8.312
-9.5 | -0.544 | 0.06144 | -0.016 | -8.851
-9 | -0.536 | 0.05691 | -0.017 | -9.425
-8.5 | -0.522 | 0.05326 | -0.018 | -9.8
-8 | -0.502 | 0.04906 | -0.019 | -10.242
-7.5 | -0.589 | 0.00997 | -0.039 | -59.103
-7 | -0.548 | 0.00955 | -0.039 | -57.444
-6.5 | -0.503 | 0.00926 | -0.04 | -54.255
-6 | -0.454 | 0.00892 | -0.04 | -50.862
-5.5 | -0.402 | 0.00859 | -0.041 | -46.765
-5 | -0.347 | 0.00832 | -0.041 | -41.745
-4.5 | -0.291 | 0.00804 | -0.042 | -36.205
-4 | -0.233 | 0.00779 | -0.042 | -29.944
-3.5 | -0.175 | 0.00761 | -0.043 | -22.939
-3 | -0.115 | 0.00743 | -0.043 | -15.437
-2.5 | -0.054 | 0.00732 | -0.044 | -7.429
-2 | 0.006 | 0.0072 | -0.044 | 0.897
-1.5 | 0.068 | 0.00538 | -0.045 | 12.541
-1 | 0.129 | 0.00542 | -0.045 | 23.749
-0.5 | 0.19 | 0.00549 | -0.046 | 34.652
0 | 0.251 | 0.00551 | -0.046 | 45.657
0.5 | 0.313 | 0.00558 | -0.047 | 56.033
1 | 0.374 | 0.00565 | -0.047 | 66.151
1.5 | 0.434 | 0.00543 | -0.048 | 80.047
2 | 0.495 | 0.00548 | -0.048 | 90.467
2.5 | 0.554 | 0.00553 | -0.049 | 100.216
3 | 0.614 | 0.00557 | -0.049 | 110.278
3.5 | 0.673 | 0.00564 | -0.05 | 119.275
4 | 0.731 | 0.00575 | -0.05 | 127.221
4.5 | 0.786 | 0.01009 | -0.051 | 77.885
5 | 0.84 | 0.01012 | -0.051 | 83.024
5.5 | 0.892 | 0.01057 | -0.052 | 84.399
6 | 0.94 | 0.01106 | -0.052 | 84.943
6.5 | 0.982 | 0.01165 | -0.053 | 84.326
7 | 1.019 | 0.01217 | -0.053 | 83.72
7.5 | 1.05 | 0.0128 | -0.053 | 82.069
8 | 1.074 | 0.01362 | -0.054 | 78.888
8.5 | 1.09 | 0.01449 | -0.054 | 75.221
9 | 1.097 | 0.01553 | -0.054 | 70.654
9.5 | 1.094 | 0.01683 | -0.055 | 64.982
10 | 1.081 | 0.01805 | -0.055 | 59.893
10.5 | 0.886 | 0.06742 | -0.029 | 13.144
11 | 0.854 | 0.07359 | -0.028 | 11.608
11.5 | 0.809 | 0.07921 | -0.026 | 10.216
12 | 0.755 | 0.08646 | -0.025 | 8.735
12.5 | 0.694 | 0.09296 | -0.025 | 7.461
13 | 0.625 | 0.10001 | -0.025 | 6.245
13.5 | 0.55 | 0.1076 | -0.025 | 5.109
14 | 0.47 | 0.11678 | -0.026 | 4.023

## 54. Re 2M Mach 0.25 (2)
BIGFOIL.COM POLAR EXPORT
NACA64-311 a=0.6
NACA64-311 a=0.6 |  |  |  | Cl Max: | 1.3719 | at alpha= | 13 | deg
XFOIL ncrit=9 |  |  |  | L/D Max: | 126.334 | at alpha= | 3.5 | deg
Re: | 2000000 |  |  | Cd Min: | 0.16279 | at alpha= | -14.5 | deg
Mach: | 0.25 |  |  | Cl=0 at alpha= | -2.1138 | deg
|  |  |  | @ Cl=0.1, Cd= | 0.005137
|  |  |  | @ Cl=0.4, Cd= | 0.00458
|  |  |  | @ Cl=0.6, Cd= | 0.0048823
alpha (deg) | Cl | Cd | Cm | Cl/Cd
-14.5 | -0.5523 | 0.16279 | 0.0089 | -3.3927
-14 | -0.5485 | 0.15087 | 0.0035 | -3.6356
-13.5 | -0.528 | 0.14609 | 0.0004 | -3.6142
-13 | -0.5229 | 0.13581 | -0.0044 | -3.8502
-12.5 | -0.5151 | 0.12698 | -0.0088 | -4.0565
-12 | -0.5146 | 0.11638 | -0.0139 | -4.4217
-11.5 | -0.5238 | 0.10385 | -0.0199 | -5.0438
-9.5 | -0.815 | 0.02216 | -0.0549 | -36.778
-9 | -0.7693 | 0.02015 | -0.0536 | -38.1787
-8.5 | -0.723 | 0.01772 | -0.0524 | -40.8014
-8 | -0.6726 | 0.01574 | -0.0513 | -42.7319
-7.5 | -0.6203 | 0.0139 | -0.0504 | -44.6259
-7 | -0.5681 | 0.012 | -0.0494 | -47.3417
-6.5 | -0.5133 | 0.01074 | -0.0488 | -47.7933
-6 | -0.4557 | 0.01004 | -0.0485 | -45.3884
-5.5 | -0.3983 | 0.00933 | -0.0483 | -42.6902
-5 | -0.3398 | 0.0088 | -0.0482 | -38.6136
-4.5 | -0.2822 | 0.00805 | -0.0481 | -35.0559
-4 | -0.2229 | 0.00771 | -0.0482 | -28.9105
-3.5 | -0.1637 | 0.00735 | -0.0484 | -22.2721
-3 | -0.1043 | 0.00708 | -0.0487 | -14.7316
-2.5 | -0.0448 | 0.00681 | -0.049 | -6.5786
-1.5 | 0.0712 | 0.00542 | -0.0499 | 13.1365
-1 | 0.1292 | 0.00485 | -0.0503 | 26.6392
-0.5 | 0.189 | 0.00474 | -0.0508 | 39.8734
0 | 0.2486 | 0.00463 | -0.0513 | 53.6933
0.5 | 0.3084 | 0.00459 | -0.0517 | 67.1895
1 | 0.3682 | 0.00458 | -0.0522 | 80.393
1.5 | 0.4279 | 0.00458 | -0.0526 | 93.4279
2.5 | 0.5453 | 0.00472 | -0.0531 | 115.5297
3 | 0.6026 | 0.00489 | -0.0531 | 123.2311
3.5 | 0.6582 | 0.00521 | -0.0527 | 126.334
4 | 0.7018 | 0.00665 | -0.0507 | 105.5338
5 | 0.8069 | 0.00879 | -0.0498 | 91.7975
5.5 | 0.8612 | 0.00935 | -0.0492 | 92.107
6 | 0.9147 | 0.00996 | -0.0485 | 91.8373
6.5 | 0.9684 | 0.01052 | -0.0477 | 92.0532
7 | 1.0188 | 0.01135 | -0.0464 | 89.7621
7.5 | 1.07 | 0.01203 | -0.0452 | 88.9443
8 | 1.1195 | 0.01276 | -0.0437 | 87.7351
8.5 | 1.1624 | 0.01392 | -0.0411 | 83.5057
9 | 1.2072 | 0.0148 | -0.0388 | 81.5676
9.5 | 1.246 | 0.01584 | -0.0356 | 78.6616
10 | 1.2667 | 0.01742 | -0.0298 | 72.7153
10.5 | 1.2929 | 0.01902 | -0.0254 | 67.9758
11 | 1.3204 | 0.02074 | -0.0217 | 63.6644
11.5 | 1.3425 | 0.02302 | -0.0178 | 58.3189
12 | 1.3491 | 0.02677 | -0.0134 | 50.396
12.5 | 1.3653 | 0.03 | -0.0104 | 45.51
13 | 1.3719 | 0.0343 | -0.0076 | 39.9971
13.5 | 1.3662 | 0.04008 | -0.0054 | 34.0868
14 | 1.3649 | 0.0458 | -0.0045 | 29.8013
14.5 | 1.3478 | 0.05393 | -0.005 | 24.9917
15 | 1.3314 | 0.06295 | -0.0074 | 21.1501
15.5 | 1.2996 | 0.07537 | -0.0126 | 17.2429
16 | 1.2772 | 0.08783 | -0.0192 | 14.5417
16.5 | 1.2164 | 0.10969 | -0.0327 | 11.0894
17 | 1.1403 | 0.13843 | -0.0505 | 8.2374

## 55. Re 2M Mach 0.50 (1)
BIGFOIL.COM POLAR EXPORT
NACA64-311 a=0.6
NACA64-311 a=0.6 |  |  |  | Cl Max: | 1.166 | at alpha= | 20 | deg
JavaFoil+Calcfoil stall+Eppler ext transition |  |  |  | L/D Max: | 124.631 | at alpha= | 3.5 | deg
Re: | 2000000 |  |  | Cd Min: | 0.00554 | at alpha= | 0.5 | deg
Mach: | 0.5 |  |  | Cl=0 at alpha= | -2.0515 | deg
|  |  |  | @ Cl=0.1, Cd= | 0.0067396
|  |  |  | @ Cl=0.4, Cd= | 0.005585
|  |  |  | @ Cl=0.6, Cd= | 0.0057595
alpha (deg) | Cl | Cd | Cm | Cl/Cd
-20 | -0.971 | 0.17616 | -0.018 | -5.511
-19.5 | -0.945 | 0.17275 | -0.018 | -5.467
-19 | -0.917 | 0.16676 | -0.018 | -5.501
-18.5 | -0.89 | 0.1617 | -0.018 | -5.502
-18 | -0.863 | 0.15773 | -0.018 | -5.471
-17.5 | -0.836 | 0.15091 | -0.018 | -5.542
-17 | -0.81 | 0.14435 | -0.018 | -5.612
-16.5 | -0.784 | 0.14623 | -0.019 | -5.363
-16 | -0.755 | 0.13495 | -0.018 | -5.597
-15.5 | -0.728 | 0.12937 | -0.018 | -5.63
-15 | -0.702 | 0.12711 | -0.018 | -5.521
-14.5 | -0.675 | 0.12311 | -0.018 | -5.484
-14 | -0.648 | 0.1193 | -0.019 | -5.435
-13.5 | -0.621 | 0.11532 | -0.018 | -5.382
-13 | -0.593 | 0.11032 | -0.018 | -5.379
-12.5 | -0.567 | 0.10729 | -0.018 | -5.281
-12 | -0.54 | 0.10339 | -0.018 | -5.22
-11.5 | -0.513 | 0.10055 | -0.019 | -5.1
-11 | -0.486 | 0.09696 | -0.019 | -5.011
-10.5 | -0.458 | 0.08499 | -0.018 | -5.392
-10 | -0.431 | 0.07315 | -0.018 | -5.896
-9.5 | -0.404 | 0.06578 | -0.019 | -6.146
-9 | -0.377 | 0.06038 | -0.019 | -6.248
-8.5 | -0.35 | 0.07361 | -0.019 | -4.757
-8 | -0.323 | 0.06798 | -0.018 | -4.747
-7.5 | -0.296 | 0.0552 | -0.019 | -5.357
-7 | -0.269 | 0.04905 | -0.019 | -5.477
-6.5 | -0.317 | 0.04487 | -0.02 | -7.055
-6 | -0.356 | 0.04266 | -0.019 | -8.333
-5.5 | -0.336 | 0.03843 | -0.023 | -8.749
-5 | -0.372 | 0.00907 | -0.046 | -40.984
-4.5 | -0.317 | 0.00867 | -0.047 | -36.548
-4 | -0.257 | 0.00832 | -0.047 | -30.879
-3.5 | -0.193 | 0.00795 | -0.048 | -24.318
-3 | -0.128 | 0.00778 | -0.048 | -16.411
-2.5 | -0.061 | 0.0076 | -0.049 | -7.973
-2 | 0.007 | 0.00749 | -0.049 | 0.962
-1.5 | 0.075 | 0.00737 | -0.05 | 10.231
-1 | 0.144 | 0.00563 | -0.051 | 25.547
-0.5 | 0.213 | 0.00569 | -0.051 | 37.369
0 | 0.281 | 0.00575 | -0.052 | 48.843
0.5 | 0.349 | 0.00554 | -0.052 | 63.077
1 | 0.417 | 0.0056 | -0.053 | 74.588
1.5 | 0.486 | 0.00565 | -0.053 | 85.962
2 | 0.554 | 0.00571 | -0.054 | 96.887
2.5 | 0.619 | 0.00578 | -0.055 | 107.037
3 | 0.685 | 0.00588 | -0.055 | 116.592
3.5 | 0.75 | 0.00602 | -0.056 | 124.631
4 | 0.807 | 0.01097 | -0.056 | 73.557
4.5 | 0.864 | 0.01153 | -0.056 | 74.956
5 | 0.917 | 0.01178 | -0.057 | 77.864
5.5 | 0.964 | 0.01253 | -0.057 | 76.918
6 | 0.999 | 0.01335 | -0.058 | 74.812
6.5 | 1.007 | 0.01449 | -0.058 | 69.491
7 | 0.963 | 0.01601 | -0.058 | 60.183
7.5 | 0.513 | 0.05376 | -0.025 | 9.539
8 | 0.54 | 0.05315 | -0.027 | 10.159
8.5 | 0.566 | 0.06119 | -0.026 | 9.247
9 | 0.592 | 0.07295 | -0.026 | 8.113
9.5 | 0.619 | 0.07863 | -0.028 | 7.869
10 | 0.645 | 0.08148 | -0.028 | 7.916
10.5 | 0.671 | 0.08562 | -0.028 | 7.838
11 | 0.697 | 0.09475 | -0.029 | 7.358
11.5 | 0.724 | 0.09525 | -0.031 | 7.602
12 | 0.75 | 0.10151 | -0.031 | 7.388
12.5 | 0.776 | 0.10494 | -0.031 | 7.392
13 | 0.802 | 0.10809 | -0.032 | 7.422
13.5 | 0.829 | 0.11233 | -0.034 | 7.379
14 | 0.855 | 0.11602 | -0.034 | 7.365
14.5 | 0.88 | 0.12059 | -0.034 | 7.299
15 | 0.908 | 0.12799 | -0.036 | 7.091
15.5 | 0.934 | 0.13285 | -0.037 | 7.027
16 | 0.959 | 0.13859 | -0.037 | 6.919
16.5 | 0.985 | 0.14272 | -0.038 | 6.9
17 | 1.013 | 0.15187 | -0.04 | 6.67
17.5 | 1.038 | 0.15101 | -0.04 | 6.871
18 | 1.063 | 0.16018 | -0.041 | 6.635
18.5 | 1.088 | 0.16541 | -0.041 | 6.58
19 | 1.115 | 0.16788 | -0.042 | 6.639
19.5 | 1.143 | 0.17474 | -0.044 | 6.544
20 | 1.166 | 0.17457 | -0.044 | 6.681

## 56. Re 2M Mach 0.50 (2)
BIGFOIL.COM POLAR EXPORT
NACA64-311 a=0.6
NACA64-311 a=0.6 |  |  |  | Cl Max: | 1.125 | at alpha= | 8.5 | deg
XFOIL ncrit=9 |  |  |  | L/D Max: | 128.182 | at alpha= | 3 | deg
Re: | 2000000 |  |  | Cd Min: | 0.27116 | at alpha= | -20 | deg
Mach: | 0.5 |  |  | Cl=0 at alpha= | -2.131 | deg
|  |  |  | @ Cl=0.1, Cd= | 0.0059776
|  |  |  | @ Cl=0.4, Cd= | 0.0048638
|  |  |  | @ Cl=0.6, Cd= | 0.0051072
alpha (deg) | Cl | Cd | Cm | Cl/Cd
-20 | -0.8008 | 0.27116 | 0.0706 | -2.9532
-18.5 | -0.7337 | 0.24522 | 0.0544 | -2.992
-18 | -0.711 | 0.23754 | 0.0493 | -2.9932
-17.5 | -0.6879 | 0.2294 | 0.0441 | -2.9987
-17 | -0.6652 | 0.22117 | 0.039 | -3.0076
-16.5 | -0.643 | 0.21183 | 0.0337 | -3.0355
-16 | -0.6217 | 0.20303 | 0.0286 | -3.0621
-15.5 | -0.6015 | 0.19374 | 0.0234 | -3.1047
-15 | -0.5809 | 0.18501 | 0.0184 | -3.1398
-14.5 | -0.5609 | 0.177 | 0.0139 | -3.1689
-14 | -0.543 | 0.16789 | 0.009 | -3.2343
-13.5 | -0.5227 | 0.16026 | 0.0045 | -3.2616
-13 | -0.5068 | 0.15098 | -0.0004 | -3.3567
-12.5 | -0.4917 | 0.14283 | -0.0044 | -3.4426
-12 | -0.4712 | 0.13298 | -0.0115 | -3.5434
-11.5 | -0.4608 | 0.12422 | -0.0155 | -3.7095
-11 | -0.4531 | 0.11434 | -0.0205 | -3.9627
-10.5 | -0.4403 | 0.10684 | -0.0247 | -4.1211
-10 | -0.4297 | 0.09877 | -0.0292 | -4.3505
-9.5 | -0.4257 | 0.08959 | -0.0343 | -4.7516
-8.5 | -0.4303 | 0.07029 | -0.0459 | -6.1218
-8 | -0.4424 | 0.05928 | -0.0537 | -7.4629
-7.5 | -0.4697 | 0.04664 | -0.0655 | -10.0708
-7 | -0.4979 | 0.03856 | -0.0667 | -12.9123
-6.5 | -0.5018 | 0.02929 | -0.0665 | -17.1321
-6 | -0.4871 | 0.02054 | -0.0647 | -23.7147
-5.5 | -0.4413 | 0.01547 | -0.0624 | -28.5262
-5 | -0.3845 | 0.01173 | -0.0602 | -32.7792
-4.5 | -0.3206 | 0.00997 | -0.0584 | -32.1565
-4 | -0.2557 | 0.00863 | -0.0572 | -29.6292
-3.5 | -0.1874 | 0.00801 | -0.0566 | -23.3958
-3 | -0.1192 | 0.0075 | -0.0562 | -15.8933
-2.5 | -0.0504 | 0.00716 | -0.0562 | -7.0391
-2 | 0.0179 | 0.00687 | -0.0563 | 2.6055
-1.5 | 0.0846 | 0.00626 | -0.0566 | 13.5144
-1 | 0.1484 | 0.00509 | -0.0571 | 29.1552
-0.5 | 0.2164 | 0.00495 | -0.0576 | 43.7172
0 | 0.2843 | 0.00486 | -0.058 | 58.4979
0.5 | 0.3527 | 0.00485 | -0.0585 | 72.7216
1 | 0.4213 | 0.00487 | -0.059 | 86.5092
1.5 | 0.4896 | 0.00493 | -0.0594 | 99.3103
2 | 0.5578 | 0.005 | -0.0597 | 111.56
2.5 | 0.6247 | 0.00517 | -0.0597 | 120.8317
3 | 0.6909 | 0.00539 | -0.0594 | 128.1818
3.5 | 0.7455 | 0.00661 | -0.0576 | 112.7837
4 | 0.7891 | 0.00838 | -0.0541 | 94.1647
4.5 | 0.8342 | 0.0093 | -0.0496 | 89.6989
5 | 0.9042 | 0.01004 | -0.0496 | 90.0598
5.5 | 0.9594 | 0.01098 | -0.0466 | 87.377
6 | 1.0131 | 0.01192 | -0.0431 | 84.9916
6.5 | 1.0496 | 0.01336 | -0.037 | 78.5629
7 | 1.0751 | 0.0151 | -0.0297 | 71.1987
7.5 | 1.098 | 0.01757 | -0.0232 | 62.4929
8 | 1.1187 | 0.02069 | -0.0169 | 54.0696
8.5 | 1.125 | 0.0258 | -0.0102 | 43.6047
9 | 1.1184 | 0.03249 | -0.0049 | 34.4229
9.5 | 1.0992 | 0.0402 | -0.002 | 27.3433
10 | 1.0728 | 0.04917 | -0.0021 | 21.8182
10.5 | 1.0409 | 0.05997 | -0.0055 | 17.357
11 | 1.0043 | 0.07347 | -0.0127 | 13.6695
11.5 | 0.9717 | 0.08901 | -0.023 | 10.9168
12 | 0.9443 | 0.10727 | -0.0349 | 8.803
12.5 | 0.9211 | 0.12463 | -0.0454 | 7.3907
13 | 0.9062 | 0.14043 | -0.0549 | 6.453
13.5 | 0.8997 | 0.15512 | -0.0635 | 5.8

## 57. Re 3M Mach 0.00 (1)
BIGFOIL.COM POLAR EXPORT
NACA64-311 a=0.6
NACA64-311 a=0.6 |  |  |  | Cl Max: | 1.151 | at alpha= | 10.5 | deg
JavaFoil+Calcfoil stall+Eppler ext transition |  |  |  | L/D Max: | 132.837 | at alpha= | 4 | deg
Re: | 3000000 |  |  | Cd Min: | 0.0051 | at alpha= | -1.5 | deg
Mach: | 0 |  |  | Cl=0 at alpha= | -2.0509 | deg
|  |  |  | @ Cl=0.1, Cd= | 0.0051175
|  |  |  | @ Cl=0.4, Cd= | 0.00531
|  |  |  | @ Cl=0.6, Cd= | 0.0052453
alpha (deg) | Cl | Cd | Cm | Cl/Cd
-14 | -0.592 | 0.10115 | -0.014 | -5.856
-13.5 | -0.608 | 0.09545 | -0.015 | -6.365
-13 | -0.617 | 0.08945 | -0.015 | -6.903
-12.5 | -0.623 | 0.08284 | -0.016 | -7.518
-12 | -0.625 | 0.07796 | -0.016 | -8.015
-11.5 | -0.623 | 0.073 | -0.016 | -8.538
-11 | -0.618 | 0.06902 | -0.017 | -8.959
-10.5 | -0.61 | 0.06403 | -0.018 | -9.528
-10 | -0.598 | 0.05952 | -0.019 | -10.053
-9.5 | -0.585 | 0.05384 | -0.021 | -10.863
-9 | -0.683 | 0.01073 | -0.035 | -63.612
-8.5 | -0.662 | 0.0098 | -0.036 | -67.544
-8 | -0.627 | 0.0094 | -0.037 | -66.669
-7.5 | -0.587 | 0.00904 | -0.037 | -64.933
-7 | -0.542 | 0.0087 | -0.038 | -62.3
-6.5 | -0.494 | 0.0084 | -0.038 | -58.861
-6 | -0.444 | 0.0081 | -0.039 | -54.838
-5.5 | -0.392 | 0.00788 | -0.039 | -49.767
-5 | -0.338 | 0.00766 | -0.04 | -44.174
-4.5 | -0.283 | 0.00744 | -0.04 | -38.041
-4 | -0.227 | 0.00723 | -0.041 | -31.35
-3.5 | -0.169 | 0.0071 | -0.041 | -23.847
-3 | -0.111 | 0.00695 | -0.042 | -16.002
-2.5 | -0.053 | 0.0069 | -0.042 | -7.631
-2 | 0.006 | 0.00677 | -0.043 | 0.924
-1.5 | 0.065 | 0.0051 | -0.043 | 12.808
-1 | 0.125 | 0.00513 | -0.044 | 24.287
-0.5 | 0.184 | 0.00519 | -0.044 | 35.466
0 | 0.243 | 0.00523 | -0.045 | 46.558
0.5 | 0.303 | 0.00526 | -0.045 | 57.573
1 | 0.362 | 0.00531 | -0.046 | 68.169
1.5 | 0.421 | 0.00531 | -0.046 | 79.353
2 | 0.48 | 0.00539 | -0.047 | 89.088
2.5 | 0.537 | 0.00517 | -0.047 | 103.973
3 | 0.595 | 0.00524 | -0.048 | 113.591
3.5 | 0.652 | 0.0053 | -0.048 | 123.093
4 | 0.709 | 0.00534 | -0.049 | 132.837
4.5 | 0.764 | 0.00832 | -0.049 | 91.784
5 | 0.817 | 0.00857 | -0.05 | 95.387
5.5 | 0.869 | 0.00847 | -0.05 | 102.588
6 | 0.919 | 0.00993 | -0.051 | 92.522
6.5 | 0.964 | 0.01037 | -0.051 | 92.966
7 | 1.005 | 0.01083 | -0.052 | 92.813
7.5 | 1.042 | 0.0113 | -0.052 | 92.173
8 | 1.074 | 0.01181 | -0.052 | 90.888
8.5 | 1.1 | 0.01247 | -0.053 | 88.252
9 | 1.122 | 0.0131 | -0.053 | 85.665
9.5 | 1.138 | 0.01387 | -0.053 | 82.051
10 | 1.147 | 0.01484 | -0.054 | 77.317
10.5 | 1.151 | 0.01602 | -0.054 | 71.813
11 | 1.143 | 0.01718 | -0.054 | 66.563
11.5 | 1.126 | 0.01854 | -0.054 | 60.749
12 | 1.095 | 0.02139 | -0.054 | 51.182
12.5 | 0.92 | 0.07401 | -0.036 | 12.43
13 | 0.891 | 0.08129 | -0.034 | 10.958
13.5 | 0.858 | 0.08961 | -0.032 | 9.574
14 | 0.826 | 0.09747 | -0.03 | 8.475
14.5 | 0.794 | 0.10434 | -0.029 | 7.606
15 | 0.761 | 0.11163 | -0.029 | 6.814
15.5 | 0.727 | 0.11733 | -0.029 | 6.199

## 58. Re 3M Mach 0.00 (2)
BIGFOIL.COM POLAR EXPORT
NACA64-311 a=0.6
NACA64-311 a=0.6 |  |  |  | Cl Max: | 1.6191 | at alpha= | 18 | deg
XFOIL ncrit=9 |  |  |  | L/D Max: | 122.637 | at alpha= | 3 | deg
Re: | 3000000 |  |  | Cd Min: | 0.08512 | at alpha= | 20 | deg
Mach: | 0 |  |  | Cl=0 at alpha= | -2.113 | deg
|  |  |  | @ Cl=0.1, Cd= | 0.004893
|  |  |  | @ Cl=0.4, Cd= | 0.0042191
|  |  |  | @ Cl=0.6, Cd= | 0.0050596
alpha (deg) | Cl | Cd | Cm | Cl/Cd
-18 | -1.2406 | 0.06253 | -0.0447 | -19.8401
-17.5 | -1.3054 | 0.04568 | -0.0563 | -28.5771
-17 | -1.344 | 0.03558 | -0.0612 | -37.774
-16.5 | -1.3413 | 0.03145 | -0.0617 | -42.6486
-16 | -1.3467 | 0.02773 | -0.0596 | -48.5647
-15.5 | -1.3422 | 0.02562 | -0.055 | -52.3888
-15 | -1.3138 | 0.0241 | -0.0529 | -54.5145
-14.5 | -1.2793 | 0.02263 | -0.0514 | -56.5312
-14 | -1.24 | 0.02134 | -0.0503 | -58.1068
-13.5 | -1.2045 | 0.01922 | -0.0491 | -62.6691
-13 | -1.1686 | 0.01771 | -0.0469 | -65.9853
-12.5 | -1.1224 | 0.01689 | -0.0461 | -66.4535
-12 | -1.0741 | 0.01615 | -0.0456 | -66.5077
-11.5 | -1.025 | 0.01536 | -0.0451 | -66.7318
-11 | -0.9741 | 0.01475 | -0.0449 | -66.0407
-10.5 | -0.9232 | 0.01405 | -0.0447 | -65.7082
-9.5 | -0.822 | 0.01214 | -0.0441 | -67.71
-9 | -0.7705 | 0.01118 | -0.0439 | -68.9177
-8.5 | -0.7163 | 0.01072 | -0.0439 | -66.819
-7.5 | -0.6074 | 0.00971 | -0.0441 | -62.5541
-7 | -0.552 | 0.00933 | -0.0443 | -59.164
-6.5 | -0.4976 | 0.00867 | -0.0444 | -57.3933
-6 | -0.4424 | 0.00808 | -0.0445 | -54.7525
-5.5 | -0.3862 | 0.00774 | -0.0447 | -49.8966
-5 | -0.3296 | 0.00744 | -0.0451 | -44.3011
-4.5 | -0.2729 | 0.00715 | -0.0454 | -38.1678
-4 | -0.216 | 0.00683 | -0.0457 | -31.6252
-3.5 | -0.1588 | 0.00666 | -0.0461 | -23.8438
-3 | -0.1016 | 0.0064 | -0.0465 | -15.875
-2.5 | -0.0442 | 0.0062 | -0.047 | -7.129
-2 | 0.0129 | 0.00589 | -0.0474 | 2.1902
-1.5 | 0.0693 | 0.00533 | -0.0479 | 13.0019
-1 | 0.1248 | 0.00454 | -0.0485 | 27.489
-0.5 | 0.1823 | 0.00433 | -0.049 | 42.1016
0 | 0.24 | 0.00423 | -0.0495 | 56.7376
0.5 | 0.2976 | 0.00417 | -0.05 | 71.3669
1 | 0.3552 | 0.00418 | -0.0505 | 84.9761
1.5 | 0.4125 | 0.00423 | -0.0509 | 97.5177
2 | 0.4696 | 0.00433 | -0.0513 | 108.4527
2.5 | 0.5258 | 0.00451 | -0.0517 | 116.5854
3 | 0.5813 | 0.00474 | -0.0519 | 122.6371
3.5 | 0.6322 | 0.00561 | -0.0516 | 112.6916
4 | 0.6812 | 0.0066 | -0.0511 | 103.2121
4.5 | 0.7296 | 0.00735 | -0.0501 | 99.2653
5 | 0.7764 | 0.00784 | -0.0485 | 99.0306
5.5 | 0.8364 | 0.0083 | -0.0499 | 100.7711
6 | 0.8892 | 0.00878 | -0.0497 | 101.2756
6.5 | 0.9424 | 0.00917 | -0.0496 | 102.7699
7 | 0.9939 | 0.00973 | -0.0492 | 102.148
7.5 | 1.0458 | 0.01017 | -0.049 | 102.8319
8 | 1.0957 | 0.01076 | -0.0484 | 101.8309
8.5 | 1.1449 | 0.01137 | -0.0478 | 100.6948
9 | 1.1941 | 0.01191 | -0.0472 | 100.2603
9.5 | 1.2402 | 0.01266 | -0.0461 | 97.9621
10 | 1.2845 | 0.01344 | -0.0447 | 95.5729
10.5 | 1.3285 | 0.01413 | -0.0434 | 94.0198
11 | 1.3692 | 0.01493 | -0.0415 | 91.708
11.5 | 1.4015 | 0.01601 | -0.0384 | 87.539
12 | 1.4255 | 0.01712 | -0.0339 | 83.2652
12.5 | 1.4539 | 0.01818 | -0.0306 | 79.9725
13 | 1.4813 | 0.01945 | -0.0276 | 76.1594
13.5 | 1.5065 | 0.02101 | -0.0248 | 71.704
14 | 1.5281 | 0.02294 | -0.0219 | 66.6129
14.5 | 1.5404 | 0.02574 | -0.0186 | 59.8446
15 | 1.56 | 0.02806 | -0.0165 | 55.5952
15.5 | 1.5756 | 0.03087 | -0.0144 | 51.0398
16 | 1.5967 | 0.03328 | -0.013 | 47.9778
16.5 | 1.6017 | 0.03738 | -0.0114 | 42.8491
17 | 1.6084 | 0.04154 | -0.0104 | 38.7193
17.5 | 1.6179 | 0.04567 | -0.0099 | 35.4259
18 | 1.6191 | 0.05108 | -0.0101 | 31.6973
18.5 | 1.6155 | 0.05749 | -0.0111 | 28.1005
19 | 1.6039 | 0.06554 | -0.0132 | 24.4721
19.5 | 1.5934 | 0.07396 | -0.0161 | 21.5441
20 | 1.5699 | 0.08512 | -0.021 | 18.4434

## 59. Re 3M Mach 0.10 (1)
BIGFOIL.COM POLAR EXPORT
NACA64-311 a=0.6
NACA64-311 a=0.6 |  |  |  | Cl Max: | 1.141 | at alpha= | 10 | deg
JavaFoil+Calcfoil stall+Eppler ext transition |  |  |  | L/D Max: | 132.718 | at alpha= | 4 | deg
Re: | 3000000 |  |  | Cd Min: | 0.0051 | at alpha= | -1.5 | deg
Mach: | 0.1 |  |  | Cl=0 at alpha= | -2.0509 | deg
|  |  |  | @ Cl=0.1, Cd= | 0.0051288
|  |  |  | @ Cl=0.4, Cd= | 0.0053483
|  |  |  | @ Cl=0.6, Cd= | 0.0052321
alpha (deg) | Cl | Cd | Cm | Cl/Cd
-13.5 | -0.583 | 0.09864 | -0.015 | -5.909
-13 | -0.596 | 0.09221 | -0.015 | -6.468
-12.5 | -0.605 | 0.08439 | -0.015 | -7.164
-12 | -0.61 | 0.07947 | -0.016 | -7.675
-11.5 | -0.611 | 0.0738 | -0.016 | -8.279
-11 | -0.609 | 0.06966 | -0.017 | -8.737
-10.5 | -0.602 | 0.0645 | -0.017 | -9.339
-10 | -0.592 | 0.06016 | -0.018 | -9.848
-9.5 | -0.579 | 0.05543 | -0.02 | -10.451
-9 | -0.563 | 0.05056 | -0.021 | -11.127
-8.5 | -0.661 | 0.00985 | -0.037 | -67.082
-8 | -0.627 | 0.00941 | -0.037 | -66.574
-7.5 | -0.588 | 0.00912 | -0.038 | -64.486
-7 | -0.544 | 0.00872 | -0.038 | -62.294
-6.5 | -0.496 | 0.00842 | -0.039 | -58.864
-6 | -0.446 | 0.00818 | -0.039 | -54.471
-5.5 | -0.394 | 0.00789 | -0.04 | -49.924
-5 | -0.34 | 0.00766 | -0.04 | -44.341
-4.5 | -0.284 | 0.00744 | -0.041 | -38.212
-4 | -0.228 | 0.00722 | -0.041 | -31.513
-3.5 | -0.17 | 0.0071 | -0.042 | -23.968
-3 | -0.112 | 0.00702 | -0.042 | -15.927
-2.5 | -0.053 | 0.00689 | -0.043 | -7.68
-2 | 0.006 | 0.0068 | -0.043 | 0.924
-1.5 | 0.066 | 0.0051 | -0.044 | 12.891
-1 | 0.125 | 0.00515 | -0.044 | 24.327
-0.5 | 0.185 | 0.00518 | -0.045 | 35.691
0 | 0.245 | 0.00522 | -0.045 | 46.857
0.5 | 0.304 | 0.00527 | -0.046 | 57.729
1 | 0.364 | 0.00533 | -0.046 | 68.171
1.5 | 0.423 | 0.00536 | -0.047 | 79.003
2 | 0.483 | 0.00538 | -0.047 | 89.732
2.5 | 0.54 | 0.00518 | -0.048 | 104.171
3 | 0.598 | 0.00523 | -0.048 | 114.41
3.5 | 0.656 | 0.00529 | -0.049 | 123.931
4 | 0.712 | 0.00537 | -0.049 | 132.718
4.5 | 0.767 | 0.00837 | -0.05 | 91.591
5 | 0.821 | 0.00862 | -0.05 | 95.205
5.5 | 0.873 | 0.00854 | -0.051 | 102.194
6 | 0.922 | 0.00998 | -0.051 | 92.406
6.5 | 0.967 | 0.01044 | -0.051 | 92.638
7 | 1.008 | 0.01091 | -0.052 | 92.349
7.5 | 1.044 | 0.01139 | -0.052 | 91.667
8 | 1.075 | 0.01193 | -0.053 | 90.098
8.5 | 1.101 | 0.01261 | -0.053 | 87.291
9 | 1.121 | 0.01325 | -0.053 | 84.542
9.5 | 1.134 | 0.01405 | -0.054 | 80.713
10 | 1.141 | 0.01508 | -0.054 | 75.69
10.5 | 1.141 | 0.01631 | -0.054 | 69.961
11 | 1.13 | 0.01766 | -0.054 | 63.979
11.5 | 1.108 | 0.01908 | -0.054 | 58.057
12 | 1.057 | 0.02493 | -0.053 | 42.383
12.5 | 0.889 | 0.07958 | -0.032 | 11.171
13 | 0.859 | 0.08539 | -0.032 | 10.065
13.5 | 0.825 | 0.0925 | -0.03 | 8.922
14 | 0.79 | 0.09928 | -0.029 | 7.956
14.5 | 0.754 | 0.10602 | -0.028 | 7.108
15 | 0.717 | 0.11284 | -0.028 | 6.351

## 60. Re 3M Mach 0.10 (2)
BIGFOIL.COM POLAR EXPORT
NACA64-311 a=0.6
NACA64-311 a=0.6 |  |  |  | Cl Max: | 1.5937 | at alpha= | 17.5 | deg
XFOIL ncrit=9 |  |  |  | L/D Max: | 122.857 | at alpha= | 3 | deg
Re: | 3000000 |  |  | Cd Min: | 0.1026 | at alpha= | 20 | deg
Mach: | 0.1 |  |  | Cl=0 at alpha= | -2.113 | deg
|  |  |  | @ Cl=0.1, Cd= | 0.0049223
|  |  |  | @ Cl=0.4, Cd= | 0.0042243
|  |  |  | @ Cl=0.6, Cd= | 0.0050282
alpha (deg) | Cl | Cd | Cm | Cl/Cd
-17 | -1.2456 | 0.04999 | -0.0554 | -24.917
-16.5 | -1.267 | 0.04094 | -0.061 | -30.9477
-16 | -1.2936 | 0.03314 | -0.0638 | -39.0344
-15.5 | -1.2972 | 0.02919 | -0.0625 | -44.4399
-15 | -1.2943 | 0.0268 | -0.0583 | -48.2948
-14.5 | -1.2746 | 0.02465 | -0.0552 | -51.7079
-14 | -1.2404 | 0.02298 | -0.0535 | -53.9774
-13.5 | -1.192 | 0.02195 | -0.0536 | -54.3052
-13 | -1.1682 | 0.01954 | -0.05 | -59.7851
-12.5 | -1.1293 | 0.01774 | -0.0483 | -63.6584
-12 | -1.0811 | 0.01689 | -0.0475 | -64.0083
-11.5 | -1.0318 | 0.01603 | -0.0469 | -64.3668
-11 | -0.9806 | 0.01534 | -0.0465 | -63.9244
-10.5 | -0.9297 | 0.01452 | -0.046 | -64.0289
-10 | -0.8768 | 0.01393 | -0.0458 | -62.9433
-9.5 | -0.8248 | 0.01308 | -0.0455 | -63.0581
-9 | -0.776 | 0.01148 | -0.0449 | -67.5958
-8.5 | -0.7215 | 0.01094 | -0.0448 | -65.9506
-8 | -0.6669 | 0.01037 | -0.0448 | -64.3105
-7.5 | -0.6117 | 0.00984 | -0.0448 | -62.1646
-7 | -0.5559 | 0.00942 | -0.0449 | -59.0127
-6.5 | -0.5006 | 0.00884 | -0.0449 | -56.629
-6 | -0.4454 | 0.00814 | -0.045 | -54.7174
-5.5 | -0.3888 | 0.00778 | -0.0452 | -49.9743
-5 | -0.3318 | 0.00747 | -0.0454 | -44.4177
-4.5 | -0.2746 | 0.0072 | -0.0458 | -38.1389
-4 | -0.2174 | 0.00685 | -0.0461 | -31.7372
-3.5 | -0.1598 | 0.00667 | -0.0464 | -23.958
-3 | -0.1022 | 0.00641 | -0.0468 | -15.9438
-2.5 | -0.0445 | 0.00621 | -0.0472 | -7.1659
-2 | 0.013 | 0.00592 | -0.0477 | 2.1959
-1.5 | 0.0699 | 0.00536 | -0.0482 | 13.041
-1 | 0.1256 | 0.00455 | -0.0488 | 27.6044
-0.5 | 0.1834 | 0.00434 | -0.0493 | 42.2581
0 | 0.2414 | 0.00424 | -0.0498 | 56.934
0.5 | 0.2994 | 0.00418 | -0.0503 | 71.6268
1 | 0.3573 | 0.00418 | -0.0507 | 85.4785
1.5 | 0.4151 | 0.00424 | -0.0512 | 97.9009
2 | 0.4724 | 0.00435 | -0.0516 | 108.5977
2.5 | 0.529 | 0.00452 | -0.0519 | 117.0354
3 | 0.5848 | 0.00476 | -0.0522 | 122.8571
3.5 | 0.6358 | 0.00566 | -0.0519 | 112.3322
4 | 0.685 | 0.00666 | -0.0512 | 102.8529
5 | 0.7806 | 0.0079 | -0.0485 | 98.8101
5.5 | 0.8412 | 0.00834 | -0.0499 | 100.8633
6 | 0.8944 | 0.00882 | -0.0497 | 101.4059
6.5 | 0.9479 | 0.00923 | -0.0496 | 102.6977
7 | 0.9997 | 0.00979 | -0.0491 | 102.1144
7.5 | 1.0518 | 0.01025 | -0.0488 | 102.6146
8 | 1.1015 | 0.01091 | -0.048 | 100.9624
8.5 | 1.1515 | 0.01149 | -0.0474 | 100.2176
9 | 1.2006 | 0.01206 | -0.0466 | 99.5522
9.5 | 1.2453 | 0.01295 | -0.0451 | 96.1622
10 | 1.291 | 0.01363 | -0.0438 | 94.7175
10.5 | 1.3342 | 0.01438 | -0.0421 | 92.7816
11 | 1.3734 | 0.01527 | -0.0399 | 89.9411
11.5 | 1.3967 | 0.01658 | -0.035 | 84.24
12 | 1.4259 | 0.01756 | -0.0314 | 81.2016
12.5 | 1.4539 | 0.01879 | -0.0281 | 77.3763
13 | 1.4806 | 0.02024 | -0.0251 | 73.1522
13.5 | 1.5042 | 0.02205 | -0.0221 | 68.2177
14 | 1.5202 | 0.02456 | -0.0188 | 61.8974
14.5 | 1.5362 | 0.02721 | -0.016 | 56.4572
15 | 1.5555 | 0.02973 | -0.0139 | 52.3209
15.5 | 1.568 | 0.03299 | -0.0119 | 47.5296
16 | 1.5859 | 0.03587 | -0.0105 | 44.2124
16.5 | 1.5865 | 0.04068 | -0.0091 | 38.9995
17 | 1.5896 | 0.04559 | -0.0085 | 34.8673
17.5 | 1.5937 | 0.05073 | -0.0085 | 31.4153
18 | 1.5889 | 0.05742 | -0.0095 | 27.6715
18.5 | 1.5764 | 0.06565 | -0.0117 | 24.0122
19 | 1.5572 | 0.07565 | -0.0154 | 20.5843
19.5 | 1.5341 | 0.08704 | -0.0206 | 17.6252
20 | 1.4936 | 0.1026 | -0.0289 | 14.5575

## 61. Re 3M Mach 0.25 (1)
BIGFOIL.COM POLAR EXPORT
NACA64-311 a=0.6
NACA64-311 a=0.6 |  |  |  | Cl Max: | 1.101 | at alpha= | 9 | deg
JavaFoil+Calcfoil stall+Eppler ext transition |  |  |  | L/D Max: | 134.71 | at alpha= | 4 | deg
Re: | 3000000 |  |  | Cd Min: | 0.00515 | at alpha= | -1.5 | deg
Mach: | 0.25 |  |  | Cl=0 at alpha= | -2.05 | deg
|  |  |  | @ Cl=0.1, Cd= | 0.005171
|  |  |  | @ Cl=0.4, Cd= | 0.0053713
|  |  |  | @ Cl=0.6, Cd= | 0.11119
alpha (deg) | Cl | Cd | Cm | Cl/Cd
-13 | -0.406 | 0.10017 | -0.015 | -4.054
-12.5 | -0.445 | 0.09104 | -0.015 | -4.884
-12 | -0.478 | 0.0851 | -0.015 | -5.614
-11.5 | -0.505 | 0.07974 | -0.016 | -6.331
-11 | -0.525 | 0.07523 | -0.016 | -6.981
-10.5 | -0.539 | 0.06912 | -0.016 | -7.796
-10 | -0.545 | 0.0636 | -0.017 | -8.576
-9.5 | -0.545 | 0.05923 | -0.017 | -9.2
-9 | -0.538 | 0.05486 | -0.018 | -9.802
-8.5 | -0.524 | 0.05126 | -0.02 | -10.221
-8 | -0.622 | 0.00987 | -0.038 | -63.046
-7.5 | -0.589 | 0.0094 | -0.039 | -62.715
-7 | -0.548 | 0.00895 | -0.039 | -61.266
-6.5 | -0.503 | 0.00864 | -0.04 | -58.186
-6 | -0.454 | 0.0083 | -0.04 | -54.633
-5.5 | -0.402 | 0.00806 | -0.041 | -49.855
-5 | -0.347 | 0.00777 | -0.041 | -44.699
-4.5 | -0.291 | 0.00759 | -0.042 | -38.375
-4 | -0.233 | 0.0073 | -0.042 | -31.971
-3.5 | -0.175 | 0.00721 | -0.043 | -24.199
-3 | -0.115 | 0.00708 | -0.043 | -16.209
-2.5 | -0.054 | 0.00696 | -0.044 | -7.814
-2 | 0.006 | 0.00689 | -0.044 | 0.938
-1.5 | 0.068 | 0.00515 | -0.045 | 13.121
-1 | 0.129 | 0.00519 | -0.045 | 24.788
-0.5 | 0.19 | 0.00523 | -0.046 | 36.38
0 | 0.251 | 0.00526 | -0.046 | 47.771
0.5 | 0.313 | 0.00533 | -0.047 | 58.637
1 | 0.374 | 0.00535 | -0.047 | 69.797
1.5 | 0.435 | 0.0054 | -0.048 | 80.479
2 | 0.495 | 0.0052 | -0.048 | 95.375
2.5 | 0.555 | 0.00522 | -0.049 | 106.214
3 | 0.614 | 0.00527 | -0.049 | 116.541
3.5 | 0.673 | 0.00534 | -0.05 | 126.066
4 | 0.731 | 0.00543 | -0.05 | 134.71
4.5 | 0.787 | 0.00856 | -0.051 | 91.912
5 | 0.841 | 0.00886 | -0.051 | 94.963
5.5 | 0.893 | 0.0099 | -0.052 | 90.218
6 | 0.942 | 0.01036 | -0.052 | 90.957
6.5 | 0.985 | 0.01089 | -0.053 | 90.412
7 | 1.022 | 0.01143 | -0.053 | 89.394
7.5 | 1.053 | 0.01198 | -0.054 | 87.921
8 | 1.078 | 0.01261 | -0.054 | 85.431
8.5 | 1.094 | 0.01336 | -0.054 | 81.891
9 | 1.101 | 0.0143 | -0.055 | 77
9.5 | 1.099 | 0.01533 | -0.055 | 71.679
10 | 1.087 | 0.01647 | -0.055 | 65.998
10.5 | 1.053 | 0.01923 | -0.055 | 54.765
11 | 0.858 | 0.07021 | -0.03 | 12.214
11.5 | 0.811 | 0.07666 | -0.029 | 10.581
12 | 0.757 | 0.08387 | -0.027 | 9.021
12.5 | 0.695 | 0.08984 | -0.027 | 7.731
13 | 0.625 | 0.09781 | -0.026 | 6.391
13.5 | 0.55 | 0.10421 | -0.026 | 5.279
14 | 0.47 | 0.11119 | -0.027 | 4.227

## 62. Re 3M Mach 0.25 (2)
BIGFOIL.COM POLAR EXPORT
NACA64-311 a=0.6
NACA64-311 a=0.6 |  |  |  | Cl Max: | 1.4527 | at alpha= | 14 | deg
XFOIL ncrit=9 |  |  |  | L/D Max: | 124.362 | at alpha= | 3 | deg
Re: | 3000000 |  |  | Cd Min: | 0.24008 | at alpha= | 19 | deg
Mach: | 0.25 |  |  | Cl=0 at alpha= | -2.116 | deg
|  |  |  | @ Cl=0.1, Cd= | 0.0050759
|  |  |  | @ Cl=0.4, Cd= | 0.0042707
|  |  |  | @ Cl=0.6, Cd= | 0.0048402
alpha (deg) | Cl | Cd | Cm | Cl/Cd
-16.5 | -0.6141 | 0.19373 | 0.0258 | -3.1699
-16 | -0.5999 | 0.18489 | 0.0212 | -3.2446
-15.5 | -0.5881 | 0.1753 | 0.0165 | -3.3548
-15 | -0.5846 | 0.1629 | 0.0109 | -3.5887
-14.5 | -0.5695 | 0.15573 | 0.0067 | -3.657
-14 | -0.551 | 0.14976 | 0.0031 | -3.6792
-13.5 | -0.5442 | 0.13991 | -0.0017 | -3.8896
-12 | -0.8991 | 0.04047 | -0.0665 | -22.2165
-11.5 | -0.9857 | 0.02971 | -0.0605 | -33.1774
-11 | -0.9796 | 0.02374 | -0.0576 | -41.2637
-10.5 | -0.9398 | 0.02116 | -0.0557 | -44.414
-10 | -0.8956 | 0.01882 | -0.054 | -47.5877
-9.5 | -0.8481 | 0.01669 | -0.0526 | -50.8149
-9 | -0.7934 | 0.01564 | -0.0517 | -50.7289
-8.5 | -0.7478 | 0.01268 | -0.0501 | -58.9748
-8 | -0.6909 | 0.01185 | -0.0494 | -58.3038
-7 | -0.577 | 0.0101 | -0.0483 | -57.1287
-6.5 | -0.5186 | 0.00955 | -0.0481 | -54.3037
-6 | -0.4618 | 0.00861 | -0.0477 | -53.6353
-5.5 | -0.4032 | 0.00805 | -0.0475 | -50.087
-5 | -0.344 | 0.00766 | -0.0476 | -44.9086
-4.5 | -0.2843 | 0.00736 | -0.0477 | -38.6277
-4 | -0.2251 | 0.00697 | -0.0479 | -32.2956
-3.5 | -0.1653 | 0.00672 | -0.0481 | -24.5982
-3 | -0.1056 | 0.00648 | -0.0484 | -16.2963
-2.5 | -0.0457 | 0.00628 | -0.0488 | -7.2771
-2 | 0.0138 | 0.00602 | -0.0492 | 2.2924
-1.5 | 0.0726 | 0.0055 | -0.0497 | 13.2
-1 | 0.1301 | 0.00461 | -0.0503 | 28.2213
-0.5 | 0.1895 | 0.00439 | -0.0508 | 43.1663
0 | 0.2494 | 0.00428 | -0.0513 | 58.271
0.5 | 0.3093 | 0.00422 | -0.0518 | 73.2938
1 | 0.3691 | 0.00425 | -0.0523 | 86.8471
1.5 | 0.4289 | 0.00429 | -0.0528 | 99.9767
2 | 0.4882 | 0.00441 | -0.0532 | 110.7029
2.5 | 0.5467 | 0.0046 | -0.0535 | 118.8478
3 | 0.6044 | 0.00486 | -0.0536 | 124.3621
3.5 | 0.6558 | 0.00593 | -0.0531 | 110.5902
4 | 0.7061 | 0.00698 | -0.0523 | 101.1605
4.5 | 0.7565 | 0.00772 | -0.0511 | 97.9922
5 | 0.8046 | 0.00813 | -0.049 | 98.9668
5.5 | 0.8674 | 0.0086 | -0.0502 | 100.8605
6 | 0.9229 | 0.00907 | -0.0498 | 101.753
6.5 | 0.9771 | 0.00964 | -0.0491 | 101.3589
7 | 1.0313 | 0.01017 | -0.0483 | 101.4061
7.5 | 1.0839 | 0.0108 | -0.0473 | 100.3611
8 | 1.1346 | 0.01154 | -0.0459 | 98.3189
8.5 | 1.1851 | 0.01223 | -0.0445 | 96.9011
9 | 1.2301 | 0.01325 | -0.0421 | 92.8377
9.5 | 1.2757 | 0.01407 | -0.0398 | 90.6681
10 | 1.3174 | 0.01499 | -0.0369 | 87.8853
10.5 | 1.3412 | 0.0163 | -0.0312 | 82.2822
11 | 1.3659 | 0.01785 | -0.0263 | 76.521
11.5 | 1.3913 | 0.01962 | -0.0221 | 70.9123
12 | 1.4156 | 0.02169 | -0.0182 | 65.2651
12.5 | 1.4383 | 0.02405 | -0.0147 | 59.8046
13 | 1.4451 | 0.02784 | -0.0107 | 51.9073
13.5 | 1.4504 | 0.03204 | -0.0074 | 45.2684
14 | 1.4527 | 0.0368 | -0.0049 | 39.4755
14.5 | 1.4463 | 0.04278 | -0.0034 | 33.8079
15 | 1.4305 | 0.05037 | -0.0033 | 28.3998
15.5 | 1.4038 | 0.0603 | -0.0054 | 23.2803
16 | 1.3816 | 0.07082 | -0.0092 | 19.5086
16.5 | 1.334 | 0.08679 | -0.0175 | 15.3704
17 | 1.2927 | 0.10396 | -0.0279 | 12.4346
17.5 | 1.2445 | 0.1248 | -0.0411 | 9.972
18 | 1.1763 | 0.15131 | -0.0576 | 7.7741
18.5 | 1.0883 | 0.1846 | -0.0789 | 5.8954
19 | 0.9789 | 0.24008 | -0.1074 | 4.0774

## 63. Re 3M Mach 0.50 (1)
BIGFOIL.COM POLAR EXPORT
NACA64-311 a=0.6
NACA64-311 a=0.6 |  |  |  | Cl Max: | 1.167 | at alpha= | 20 | deg
JavaFoil+Calcfoil stall+Eppler ext transition |  |  |  | L/D Max: | 132.887 | at alpha= | 3.5 | deg
Re: | 3000000 |  |  | Cd Min: | 0.00527 | at alpha= | 1 | deg
Mach: | 0.5 |  |  | Cl=0 at alpha= | -2.0515 | deg
|  |  |  | @ Cl=0.1, Cd= | 0.0063694
|  |  |  | @ Cl=0.4, Cd= | 0.00533
|  |  |  | @ Cl=0.6, Cd= | 0.0054125
alpha (deg) | Cl | Cd | Cm | Cl/Cd
-20 | -0.971 | 0.16693 | -0.018 | -5.817
-19.5 | -0.945 | 0.16353 | -0.018 | -5.778
-19 | -0.919 | 0.15798 | -0.018 | -5.819
-18.5 | -0.89 | 0.15358 | -0.018 | -5.797
-18 | -0.864 | 0.14948 | -0.018 | -5.777
-17.5 | -0.837 | 0.14345 | -0.018 | -5.833
-17 | -0.81 | 0.1362 | -0.018 | -5.951
-16.5 | -0.785 | 0.13761 | -0.019 | -5.703
-16 | -0.756 | 0.12887 | -0.018 | -5.867
-15.5 | -0.729 | 0.12351 | -0.018 | -5.901
-15 | -0.702 | 0.11948 | -0.018 | -5.877
-14.5 | -0.676 | 0.11779 | -0.019 | -5.735
-14 | -0.649 | 0.11398 | -0.019 | -5.692
-13.5 | -0.621 | 0.10735 | -0.019 | -5.789
-13 | -0.594 | 0.1032 | -0.018 | -5.753
-12.5 | -0.567 | 0.09964 | -0.018 | -5.689
-12 | -0.54 | 0.09628 | -0.019 | -5.608
-11.5 | -0.513 | 0.09292 | -0.019 | -5.522
-11 | -0.486 | 0.08984 | -0.019 | -5.411
-10.5 | -0.459 | 0.08175 | -0.019 | -5.61
-10 | -0.432 | 0.0698 | -0.019 | -6.185
-9.5 | -0.405 | 0.0628 | -0.02 | -6.446
-9 | -0.378 | 0.05788 | -0.02 | -6.528
-8.5 | -0.351 | 0.05336 | -0.02 | -6.574
-8 | -0.323 | 0.06532 | -0.019 | -4.943
-7.5 | -0.296 | 0.05344 | -0.019 | -5.536
-7 | -0.269 | 0.04761 | -0.02 | -5.646
-6.5 | -0.317 | 0.04357 | -0.021 | -7.279
-6 | -0.356 | 0.04166 | -0.02 | -8.545
-5.5 | -0.417 | 0.0089 | -0.045 | -46.806
-5 | -0.372 | 0.00854 | -0.046 | -43.541
-4.5 | -0.317 | 0.00817 | -0.047 | -38.83
-4 | -0.257 | 0.00788 | -0.047 | -32.587
-3.5 | -0.193 | 0.00757 | -0.048 | -25.533
-3 | -0.128 | 0.00738 | -0.048 | -17.288
-2.5 | -0.061 | 0.0072 | -0.049 | -8.412
-2 | 0.007 | 0.00713 | -0.049 | 1.011
-1.5 | 0.075 | 0.00696 | -0.05 | 10.831
-1 | 0.144 | 0.00533 | -0.051 | 26.993
-0.5 | 0.213 | 0.00538 | -0.051 | 39.485
0 | 0.281 | 0.00544 | -0.052 | 51.681
0.5 | 0.349 | 0.00551 | -0.052 | 63.43
1 | 0.417 | 0.00527 | -0.053 | 79.17
1.5 | 0.486 | 0.00532 | -0.053 | 91.332
2 | 0.554 | 0.00537 | -0.054 | 103.165
2.5 | 0.619 | 0.00543 | -0.055 | 114.09
3 | 0.685 | 0.00553 | -0.055 | 123.911
3.5 | 0.75 | 0.00564 | -0.056 | 132.887
4 | 0.809 | 0.01026 | -0.056 | 78.814
4.5 | 0.867 | 0.01079 | -0.057 | 80.344
5 | 0.92 | 0.01137 | -0.057 | 80.904
5.5 | 0.967 | 0.01207 | -0.057 | 80.113
6 | 1.002 | 0.0125 | -0.058 | 80.133
6.5 | 1.01 | 0.01347 | -0.058 | 74.999
7 | 0.967 | 0.01491 | -0.059 | 64.895
7.5 | 0.513 | 0.0523 | -0.026 | 9.816
8 | 0.542 | 0.05153 | -0.031 | 10.524
8.5 | 0.566 | 0.0582 | -0.027 | 9.728
9 | 0.592 | 0.06932 | -0.027 | 8.542
9.5 | 0.621 | 0.06063 | -0.031 | 10.235
10 | 0.646 | 0.06637 | -0.03 | 9.736
10.5 | 0.672 | 0.07379 | -0.03 | 9.107
11 | 0.698 | 0.08742 | -0.03 | 7.981
11.5 | 0.724 | 0.09072 | -0.031 | 7.986
12 | 0.75 | 0.09662 | -0.031 | 7.766
12.5 | 0.776 | 0.10007 | -0.032 | 7.756
13 | 0.804 | 0.10323 | -0.034 | 7.784
13.5 | 0.829 | 0.10696 | -0.034 | 7.755
14 | 0.855 | 0.11043 | -0.035 | 7.743
14.5 | 0.881 | 0.11459 | -0.035 | 7.687
15 | 0.909 | 0.12091 | -0.038 | 7.52
15.5 | 0.934 | 0.12564 | -0.037 | 7.432
16 | 0.959 | 0.13182 | -0.038 | 7.278
16.5 | 0.986 | 0.13354 | -0.039 | 7.38
17 | 1.015 | 0.13972 | -0.041 | 7.262
17.5 | 1.038 | 0.14299 | -0.041 | 7.26
18 | 1.064 | 0.14893 | -0.041 | 7.141
18.5 | 1.09 | 0.15722 | -0.042 | 6.93
19 | 1.118 | 0.1603 | -0.044 | 6.974
19.5 | 1.144 | 0.1654 | -0.045 | 6.917
20 | 1.167 | 0.16442 | -0.044 | 7.098

## 64. Re 3M Mach 0.50 (2)
BIGFOIL.COM POLAR EXPORT
NACA64-311 a=0.6
NACA64-311 a=0.6 |  |  |  | Cl Max: | 1.1623 | at alpha= | 8.5 | deg
XFOIL ncrit=9 |  |  |  | L/D Max: | 127.358 | at alpha= | 2.5 | deg
Re: | 3000000 |  |  | Cd Min: | 0.27118 | at alpha= | -20 | deg
Mach: | 0.5 |  |  | Cl=0 at alpha= | -2.1243 | deg
|  |  |  | @ Cl=0.1, Cd= | 0.0057791
|  |  |  | @ Cl=0.4, Cd= | 0.0044704
|  |  |  | @ Cl=0.6, Cd= | 0.0048291
alpha (deg) | Cl | Cd | Cm | Cl/Cd
-20 | -0.8023 | 0.27118 | 0.0708 | -2.9586
-19.5 | -0.7793 | 0.26326 | 0.0654 | -2.9602
-19 | -0.7564 | 0.25494 | 0.06 | -2.967
-18.5 | -0.7329 | 0.24616 | 0.0547 | -2.9773
-18 | -0.7104 | 0.23728 | 0.0494 | -2.9939
-17.5 | -0.688 | 0.22837 | 0.0441 | -3.0127
-17 | -0.666 | 0.21974 | 0.0389 | -3.0309
-16.5 | -0.6453 | 0.21122 | 0.0338 | -3.0551
-16 | -0.6245 | 0.20212 | 0.0287 | -3.0897
-15.5 | -0.6039 | 0.1931 | 0.0236 | -3.1274
-15 | -0.5843 | 0.18392 | 0.0185 | -3.1769
-14.5 | -0.5658 | 0.17469 | 0.0135 | -3.2389
-14 | -0.5489 | 0.1654 | 0.0084 | -3.3186
-13 | -0.5078 | 0.14913 | -0.0019 | -3.4051
-12.5 | -0.4958 | 0.13999 | -0.0061 | -3.5417
-12 | -0.4875 | 0.12953 | -0.0114 | -3.7636
-11.5 | -0.4741 | 0.12121 | -0.0161 | -3.9114
-11 | -0.4595 | 0.11344 | -0.0205 | -4.0506
-10.5 | -0.4473 | 0.10526 | -0.0252 | -4.2495
-10 | -0.4447 | 0.0952 | -0.0307 | -4.6712
-9.5 | -0.4447 | 0.08536 | -0.0364 | -5.2097
-9 | -0.4498 | 0.0754 | -0.0426 | -5.9655
-8.5 | -0.4587 | 0.06525 | -0.0493 | -7.0299
-8 | -0.4723 | 0.05315 | -0.0599 | -8.8862
-7.5 | -0.5116 | 0.04319 | -0.0665 | -11.8453
-7 | -0.5226 | 0.03563 | -0.0671 | -14.6674
-6.5 | -0.5156 | 0.02769 | -0.0663 | -18.6204
-6 | -0.4988 | 0.01837 | -0.064 | -27.153
-5.5 | -0.4573 | 0.01191 | -0.0612 | -38.3963
-5 | -0.3946 | 0.00971 | -0.0591 | -40.6385
-4.5 | -0.3276 | 0.00851 | -0.0577 | -38.4959
-4 | -0.2591 | 0.00776 | -0.0567 | -33.3892
-3.5 | -0.1902 | 0.00716 | -0.0562 | -26.5642
-3 | -0.1208 | 0.00683 | -0.056 | -17.6867
-2.5 | -0.0517 | 0.00653 | -0.056 | -7.9173
-2 | 0.0171 | 0.0063 | -0.0562 | 2.7143
-1.5 | 0.085 | 0.00598 | -0.0565 | 14.214
-1 | 0.1507 | 0.0051 | -0.057 | 29.549
-0.5 | 0.2172 | 0.00455 | -0.0576 | 47.7363
0 | 0.2855 | 0.00447 | -0.0581 | 63.8702
0.5 | 0.3538 | 0.00443 | -0.0586 | 79.8646
1.5 | 0.4911 | 0.00455 | -0.0596 | 107.9341
2 | 0.5593 | 0.00469 | -0.0599 | 119.2537
2.5 | 0.6266 | 0.00492 | -0.06 | 127.3577
3 | 0.6908 | 0.00547 | -0.0597 | 126.2888
3.5 | 0.7415 | 0.00716 | -0.0577 | 103.5615
4 | 0.7958 | 0.00826 | -0.0556 | 96.3438
4.5 | 0.8546 | 0.00887 | -0.0535 | 96.3472
5 | 0.9112 | 0.00929 | -0.0505 | 98.084
5.5 | 0.9764 | 0.00988 | -0.049 | 98.8259
6 | 1.032 | 0.01085 | -0.0457 | 95.1152
6.5 | 1.0852 | 0.01182 | -0.0416 | 91.8105
7 | 1.1199 | 0.01318 | -0.0347 | 84.9697
7.5 | 1.1385 | 0.01533 | -0.0265 | 74.2661
8 | 1.1545 | 0.01835 | -0.0191 | 62.9155
8.5 | 1.1623 | 0.02276 | -0.0119 | 51.0677
9 | 1.1497 | 0.02961 | -0.0055 | 38.8281
9.5 | 1.1231 | 0.03786 | -0.0016 | 29.6646
10 | 1.0907 | 0.04718 | -0.001 | 23.1178
10.5 | 1.0564 | 0.05792 | -0.0038 | 18.239
11 | 1.0229 | 0.07047 | -0.0101 | 14.5154
11.5 | 0.9918 | 0.08503 | -0.0196 | 11.6641
12 | 0.9663 | 0.10176 | -0.0311 | 9.4959
12.5 | 0.9478 | 0.1187 | -0.0415 | 7.9848
13 | 0.9358 | 0.13338 | -0.0505 | 7.016
13.5 | 0.9268 | 0.14803 | -0.0595 | 6.2609

## 65. Re 4M Mach 0.00 (1)
BIGFOIL.COM POLAR EXPORT
NACA64-311 a=0.6
NACA64-311 a=0.6 |  |  |  | Cl Max: | 1.154 | at alpha= | 10.5 | deg
JavaFoil+Calcfoil stall+Eppler ext transition |  |  |  | L/D Max: | 135.859 | at alpha= | 4 | deg
Re: | 4000000 |  |  | Cd Min: | 0.00498 | at alpha= | -1.5 | deg
Mach: | 0 |  |  | Cl=0 at alpha= | -2.0509 | deg
|  |  |  | @ Cl=0.1, Cd= | 0.00498
|  |  |  | @ Cl=0.4, Cd= | 0.0051493
|  |  |  | @ Cl=0.6, Cd= | 0.0050744
alpha (deg) | Cl | Cd | Cm | Cl/Cd
-14.5 | -0.576 | 0.10642 | -0.015 | -5.408
-14 | -0.593 | 0.10019 | -0.015 | -5.917
-13.5 | -0.608 | 0.09352 | -0.015 | -6.503
-13 | -0.618 | 0.08772 | -0.016 | -7.046
-12.5 | -0.623 | 0.0814 | -0.016 | -7.658
-12 | -0.626 | 0.07634 | -0.017 | -8.195
-11.5 | -0.624 | 0.07189 | -0.017 | -8.684
-11 | -0.62 | 0.06718 | -0.018 | -9.224
-10.5 | -0.613 | 0.06134 | -0.019 | -9.996
-10 | -0.606 | 0.05418 | -0.022 | -11.183
-9.5 | -0.719 | 0.01053 | -0.036 | -68.227
-9 | -0.693 | 0.00982 | -0.036 | -70.565
-8.5 | -0.662 | 0.00934 | -0.036 | -70.852
-8 | -0.627 | 0.00899 | -0.037 | -69.7
-7.5 | -0.587 | 0.00863 | -0.037 | -67.997
-7 | -0.542 | 0.0083 | -0.038 | -65.345
-6.5 | -0.494 | 0.00801 | -0.038 | -61.703
-6 | -0.444 | 0.0078 | -0.039 | -56.932
-5.5 | -0.392 | 0.00754 | -0.039 | -52.041
-5 | -0.338 | 0.00734 | -0.04 | -46.111
-4.5 | -0.283 | 0.00714 | -0.04 | -39.656
-4 | -0.227 | 0.00699 | -0.041 | -32.437
-3.5 | -0.169 | 0.0069 | -0.041 | -24.524
-3 | -0.111 | 0.00675 | -0.042 | -16.468
-2.5 | -0.053 | 0.00668 | -0.042 | -7.886
-2 | 0.006 | 0.00659 | -0.043 | 0.95
-1.5 | 0.065 | 0.00498 | -0.043 | 13.116
-1 | 0.125 | 0.00498 | -0.044 | 25.011
-0.5 | 0.184 | 0.005 | -0.044 | 36.792
0 | 0.243 | 0.00506 | -0.045 | 48.12
0.5 | 0.303 | 0.0051 | -0.045 | 59.386
1 | 0.362 | 0.00513 | -0.046 | 70.549
1.5 | 0.421 | 0.00516 | -0.046 | 81.571
2 | 0.48 | 0.00522 | -0.047 | 91.972
2.5 | 0.538 | 0.005 | -0.047 | 107.561
3 | 0.595 | 0.00507 | -0.048 | 117.406
3.5 | 0.652 | 0.00512 | -0.048 | 127.495
4 | 0.709 | 0.00522 | -0.049 | 135.859
4.5 | 0.764 | 0.00842 | -0.049 | 90.681
5 | 0.818 | 0.00817 | -0.05 | 100.083
5.5 | 0.87 | 0.0085 | -0.05 | 102.289
6 | 0.919 | 0.00881 | -0.051 | 104.39
6.5 | 0.965 | 0.00992 | -0.051 | 97.191
7 | 1.006 | 0.01035 | -0.052 | 97.232
7.5 | 1.043 | 0.01079 | -0.052 | 96.711
8 | 1.076 | 0.01132 | -0.052 | 94.986
8.5 | 1.103 | 0.01192 | -0.053 | 92.547
9 | 1.125 | 0.01241 | -0.053 | 90.585
9.5 | 1.141 | 0.0131 | -0.054 | 87.075
10 | 1.15 | 0.01399 | -0.054 | 82.24
10.5 | 1.154 | 0.01507 | -0.054 | 76.593
11 | 1.147 | 0.01611 | -0.054 | 71.213
11.5 | 1.131 | 0.01731 | -0.055 | 65.332
12 | 1.104 | 0.01928 | -0.055 | 57.242
12.5 | 1.065 | 0.02278 | -0.054 | 46.757
13 | 1.016 | 0.02896 | -0.053 | 35.069
13.5 | 0.867 | 0.08278 | -0.036 | 10.478
14 | 0.83 | 0.09348 | -0.033 | 8.875
14.5 | 0.796 | 0.10089 | -0.031 | 7.888
15 | 0.762 | 0.10824 | -0.03 | 7.042
15.5 | 0.729 | 0.11371 | -0.03 | 6.408

## 66. Re 4M Mach 0.00 (2)
BIGFOIL.COM POLAR EXPORT
NACA64-311 a=0.6
NACA64-311 a=0.6 |  |  |  | Cl Max: | 1.6647 | at alpha= | 18 | deg
XFOIL ncrit=9 |  |  |  | L/D Max: | 116.911 | at alpha= | 2.5 | deg
Re: | 4000000 |  |  | Cd Min: | 0.07863 | at alpha= | 20 | deg
Mach: | 0 |  |  | Cl=0 at alpha= | -2.1098 | deg
|  |  |  | @ Cl=0.1, Cd= | 0.0049296
|  |  |  | @ Cl=0.4, Cd= | 0.0040865
|  |  |  | @ Cl=0.6, Cd= | 0.0053857
alpha (deg) | Cl | Cd | Cm | Cl/Cd
-19 | -1.2571 | 0.07565 | -0.0363 | -16.6173
-18.5 | -1.3536 | 0.05153 | -0.0534 | -26.2682
-18 | -1.3884 | 0.04095 | -0.0596 | -33.9048
-17.5 | -1.4195 | 0.03266 | -0.0624 | -43.463
-17 | -1.4317 | 0.02796 | -0.0613 | -51.2053
-16.5 | -1.438 | 0.025 | -0.0568 | -57.52
-16 | -1.4248 | 0.02303 | -0.0527 | -61.8671
-15.5 | -1.3934 | 0.02143 | -0.0508 | -65.021
-15 | -1.3557 | 0.0201 | -0.0495 | -67.4478
-14.5 | -1.3148 | 0.01886 | -0.0484 | -69.7137
-14 | -1.2718 | 0.01795 | -0.0473 | -70.8524
-13.5 | -1.2274 | 0.01725 | -0.0462 | -71.1536
-13 | -1.1806 | 0.01651 | -0.0454 | -71.5082
-12.5 | -1.1386 | 0.01481 | -0.0443 | -76.8805
-12 | -1.0896 | 0.01396 | -0.0439 | -78.0516
-11.5 | -1.0388 | 0.01329 | -0.0436 | -78.164
-11 | -0.9868 | 0.01273 | -0.0435 | -77.5177
-10.5 | -0.9346 | 0.0121 | -0.0434 | -77.2397
-10 | -0.8816 | 0.01156 | -0.0433 | -76.263
-9.5 | -0.8278 | 0.0111 | -0.0434 | -74.5766
-9 | -0.7731 | 0.01074 | -0.0435 | -71.9832
-8.5 | -0.7219 | 0.00959 | -0.0432 | -75.2763
-7.5 | -0.6117 | 0.00874 | -0.0435 | -69.9886
-7 | -0.556 | 0.00837 | -0.0437 | -66.4277
-6.5 | -0.4999 | 0.00807 | -0.044 | -61.9455
-6 | -0.4436 | 0.00776 | -0.0443 | -57.1649
-5.5 | -0.388 | 0.0072 | -0.0445 | -53.8889
-5 | -0.3312 | 0.00693 | -0.0448 | -47.7922
-4.5 | -0.2742 | 0.00672 | -0.0452 | -40.8036
-4 | -0.217 | 0.00645 | -0.0456 | -33.6434
-3 | -0.1023 | 0.00605 | -0.0464 | -16.9091
-2.5 | -0.0448 | 0.00589 | -0.0469 | -7.6061
-2 | 0.0126 | 0.00565 | -0.0473 | 2.2301
-1.5 | 0.0697 | 0.00528 | -0.0478 | 13.2008
-1 | 0.1259 | 0.00463 | -0.0484 | 27.1922
-0.5 | 0.1826 | 0.00415 | -0.049 | 44
0 | 0.2403 | 0.00405 | -0.0495 | 59.3333
0.5 | 0.2979 | 0.004 | -0.05 | 74.475
1 | 0.3554 | 0.00404 | -0.0505 | 87.9703
1.5 | 0.4129 | 0.0041 | -0.051 | 100.7073
2 | 0.47 | 0.00423 | -0.0514 | 111.1111
2.5 | 0.5261 | 0.0045 | -0.0518 | 116.9111
3 | 0.5802 | 0.00502 | -0.0519 | 115.5777
3.5 | 0.6311 | 0.00596 | -0.0518 | 105.8893
4 | 0.6826 | 0.0067 | -0.0515 | 101.8806
4.5 | 0.7344 | 0.00726 | -0.0512 | 101.157
5 | 0.7861 | 0.00762 | -0.0507 | 103.1627
6 | 0.8934 | 0.00824 | -0.0504 | 108.4223
6.5 | 0.9465 | 0.00868 | -0.0503 | 109.0438
7 | 0.9994 | 0.00909 | -0.0501 | 109.945
7.5 | 1.0514 | 0.00956 | -0.0499 | 109.9791
8 | 1.1023 | 0.0101 | -0.0495 | 109.1386
8.5 | 1.1533 | 0.01058 | -0.0491 | 109.0076
9 | 1.2022 | 0.01119 | -0.0484 | 107.4352
9.5 | 1.2497 | 0.01185 | -0.0475 | 105.4599
10 | 1.2971 | 0.01242 | -0.0467 | 104.4364
10.5 | 1.3421 | 0.01311 | -0.0455 | 102.3722
11 | 1.3822 | 0.01406 | -0.0435 | 98.3073
11.5 | 1.4231 | 0.01483 | -0.0417 | 95.9609
12 | 1.4598 | 0.01561 | -0.0392 | 93.517
12.5 | 1.4849 | 0.01656 | -0.0348 | 89.6679
13 | 1.5096 | 0.01777 | -0.031 | 84.9522
13.5 | 1.5285 | 0.01957 | -0.027 | 78.1042
14 | 1.5534 | 0.0211 | -0.0242 | 73.6209
14.5 | 1.5779 | 0.02276 | -0.0216 | 69.3278
15 | 1.5998 | 0.02472 | -0.0192 | 64.7168
15.5 | 1.6178 | 0.02712 | -0.0168 | 59.6534
16 | 1.6369 | 0.02952 | -0.0149 | 55.4505
16.5 | 1.6482 | 0.03278 | -0.0129 | 50.2807
17 | 1.6596 | 0.03618 | -0.0114 | 45.8706
17.5 | 1.6643 | 0.04044 | -0.0103 | 41.1548
18 | 1.6647 | 0.04555 | -0.0097 | 36.5467
18.5 | 1.6425 | 0.05382 | -0.0102 | 30.5184
19 | 1.6602 | 0.0576 | -0.0109 | 28.8229
19.5 | 1.6259 | 0.06887 | -0.0141 | 23.6082
20 | 1.6084 | 0.07863 | -0.0179 | 20.4553

## 67. Re 4M Mach 0.10 (1)
BIGFOIL.COM POLAR EXPORT
NACA64-311 a=0.6
NACA64-311 a=0.6 |  |  |  | Cl Max: | 1.145 | at alpha= | 10.5 | deg
JavaFoil+Calcfoil stall+Eppler ext transition |  |  |  | L/D Max: | 136.692 | at alpha= | 4 | deg
Re: | 4000000 |  |  | Cd Min: | 0.00498 | at alpha= | -1.5 | deg
Mach: | 0.1 |  |  | Cl=0 at alpha= | -2.0509 | deg
|  |  |  | @ Cl=0.1, Cd= | 0.0049915
|  |  |  | @ Cl=0.4, Cd= | 0.0051461
|  |  |  | @ Cl=0.6, Cd= | 0.0050617
alpha (deg) | Cl | Cd | Cm | Cl/Cd
-14.5 | -0.544 | 0.10616 | -0.015 | -5.122
-14 | -0.565 | 0.10115 | -0.015 | -5.581
-13.5 | -0.583 | 0.09577 | -0.015 | -6.091
-13 | -0.597 | 0.08898 | -0.016 | -6.709
-12.5 | -0.605 | 0.08306 | -0.016 | -7.288
-12 | -0.61 | 0.07679 | -0.017 | -7.949
-11.5 | -0.612 | 0.07269 | -0.017 | -8.416
-11 | -0.61 | 0.06807 | -0.017 | -8.955
-10.5 | -0.605 | 0.0627 | -0.019 | -9.642
-10 | -0.597 | 0.057 | -0.02 | -10.471
-9.5 | -0.694 | 0.01172 | -0.035 | -59.227
-9 | -0.69 | 0.00995 | -0.036 | -69.374
-8.5 | -0.661 | 0.00941 | -0.037 | -70.211
-8 | -0.627 | 0.00901 | -0.037 | -69.556
-7.5 | -0.588 | 0.00872 | -0.038 | -67.403
-7 | -0.544 | 0.00832 | -0.038 | -65.345
-6.5 | -0.496 | 0.00803 | -0.039 | -61.717
-6 | -0.446 | 0.00781 | -0.039 | -57.063
-5.5 | -0.394 | 0.00761 | -0.04 | -51.708
-5 | -0.34 | 0.00734 | -0.04 | -46.278
-4.5 | -0.284 | 0.00721 | -0.041 | -39.431
-4 | -0.228 | 0.00704 | -0.041 | -32.352
-3.5 | -0.17 | 0.0069 | -0.042 | -24.656
-3 | -0.112 | 0.00675 | -0.042 | -16.568
-2.5 | -0.053 | 0.00667 | -0.043 | -7.937
-2 | 0.006 | 0.00658 | -0.043 | 0.955
-1.5 | 0.066 | 0.00498 | -0.044 | 13.197
-1 | 0.125 | 0.005 | -0.044 | 25.037
-0.5 | 0.185 | 0.00502 | -0.045 | 36.835
0 | 0.245 | 0.00508 | -0.045 | 48.2
0.5 | 0.304 | 0.00509 | -0.046 | 59.788
1 | 0.364 | 0.00514 | -0.046 | 70.716
1.5 | 0.423 | 0.00515 | -0.047 | 82.1
2 | 0.483 | 0.00521 | -0.047 | 92.556
2.5 | 0.54 | 0.00502 | -0.048 | 107.595
3 | 0.598 | 0.00506 | -0.048 | 118.278
3.5 | 0.656 | 0.00511 | -0.049 | 128.405
4 | 0.712 | 0.00521 | -0.049 | 136.692
4.5 | 0.767 | 0.00843 | -0.05 | 91.014
5 | 0.821 | 0.00822 | -0.05 | 99.912
5.5 | 0.874 | 0.00851 | -0.051 | 102.713
6 | 0.923 | 0.00883 | -0.051 | 104.616
6.5 | 0.968 | 0.00998 | -0.051 | 96.981
7 | 1.009 | 0.01044 | -0.052 | 96.695
7.5 | 1.046 | 0.01088 | -0.052 | 96.117
8 | 1.077 | 0.01143 | -0.053 | 94.188
8.5 | 1.103 | 0.01204 | -0.053 | 91.579
9 | 1.123 | 0.01256 | -0.053 | 89.406
9.5 | 1.137 | 0.01327 | -0.054 | 85.666
10 | 1.144 | 0.01421 | -0.054 | 80.512
10.5 | 1.145 | 0.01533 | -0.054 | 74.656
11 | 1.134 | 0.01653 | -0.055 | 68.606
11.5 | 1.113 | 0.01774 | -0.055 | 62.721
12 | 1.079 | 0.02022 | -0.054 | 53.338
12.5 | 1.005 | 0.03142 | -0.052 | 31.994
13 | 0.87 | 0.0778 | -0.037 | 11.187
13.5 | 0.83 | 0.08838 | -0.033 | 9.388
14 | 0.792 | 0.0968 | -0.031 | 8.183
14.5 | 0.755 | 0.10343 | -0.03 | 7.3
15 | 0.718 | 0.11081 | -0.029 | 6.476
15.5 | 0.68 | 0.11662 | -0.029 | 5.834

## 68. Re 4M Mach 0.10 (2)
BIGFOIL.COM POLAR EXPORT
NACA64-311 a=0.6
NACA64-311 a=0.6 |  |  |  | Cl Max: | 1.6444 | at alpha= | 17 | deg
XFOIL ncrit=9 |  |  |  | L/D Max: | 117.361 | at alpha= | 2.5 | deg
Re: | 4000000 |  |  | Cd Min: | 0.09338 | at alpha= | 20 | deg
Mach: | 0.1 |  |  | Cl=0 at alpha= | -2.1107 | deg
|  |  |  | @ Cl=0.1, Cd= | 0.0049524
|  |  |  | @ Cl=0.4, Cd= | 0.0040914
|  |  |  | @ Cl=0.6, Cd= | 0.0053498
alpha (deg) | Cl | Cd | Cm | Cl/Cd
-18 | -1.228 | 0.06791 | -0.0432 | -18.0828
-17.5 | -1.3097 | 0.04752 | -0.058 | -27.561
-17 | -1.3581 | 0.03608 | -0.0641 | -37.6414
-16.5 | -1.3735 | 0.03037 | -0.0646 | -45.2256
-16 | -1.3906 | 0.02626 | -0.0608 | -52.9551
-15.5 | -1.387 | 0.02373 | -0.0557 | -58.4492
-15 | -1.3574 | 0.02181 | -0.0534 | -62.2375
-14.5 | -1.3204 | 0.02021 | -0.0518 | -65.334
-14 | -1.2782 | 0.01907 | -0.0505 | -67.0267
-13.5 | -1.2358 | 0.01812 | -0.0488 | -68.2009
-13 | -1.1894 | 0.01724 | -0.0478 | -68.9907
-12.5 | -1.1408 | 0.01643 | -0.0471 | -69.434
-12 | -1.0981 | 0.01455 | -0.0458 | -75.4708
-11.5 | -1.0473 | 0.01373 | -0.0453 | -76.2782
-11 | -0.9946 | 0.01315 | -0.045 | -75.635
-10.5 | -0.942 | 0.01247 | -0.0447 | -75.5413
-10 | -0.8884 | 0.01187 | -0.0445 | -74.8441
-9.5 | -0.8342 | 0.01135 | -0.0444 | -73.4978
-9 | -0.779 | 0.01096 | -0.0444 | -71.0766
-8.5 | -0.7272 | 0.0098 | -0.0441 | -74.2041
-8 | -0.6721 | 0.00926 | -0.0441 | -72.581
-7.5 | -0.6162 | 0.00884 | -0.0442 | -69.7059
-7 | -0.5601 | 0.00845 | -0.0443 | -66.284
-6.5 | -0.5035 | 0.00813 | -0.0445 | -61.9311
-6 | -0.4467 | 0.00781 | -0.0448 | -57.1959
-5.5 | -0.3906 | 0.00725 | -0.0449 | -53.8759
-5 | -0.3334 | 0.00695 | -0.0452 | -47.9712
-4 | -0.2184 | 0.00647 | -0.0459 | -33.7558
-3.5 | -0.1608 | 0.00627 | -0.0463 | -25.6459
-3 | -0.1029 | 0.00606 | -0.0467 | -16.9802
-2.5 | -0.045 | 0.0059 | -0.0472 | -7.6271
-2 | 0.0128 | 0.00567 | -0.0476 | 2.2575
-1.5 | 0.0702 | 0.00529 | -0.0481 | 13.2703
-1 | 0.1267 | 0.00465 | -0.0487 | 27.2473
-0.5 | 0.1837 | 0.00416 | -0.0493 | 44.1587
0 | 0.2418 | 0.00405 | -0.0498 | 59.7037
0.5 | 0.2996 | 0.00401 | -0.0503 | 74.7132
1 | 0.3576 | 0.00404 | -0.0508 | 88.5149
1.5 | 0.4153 | 0.00411 | -0.0513 | 101.0462
2.5 | 0.5293 | 0.00451 | -0.0521 | 117.3614
3 | 0.5837 | 0.00505 | -0.0522 | 115.5842
3.5 | 0.6348 | 0.00599 | -0.052 | 105.9766
4 | 0.6864 | 0.00676 | -0.0517 | 101.5385
4.5 | 0.7387 | 0.0073 | -0.0514 | 101.1918
5 | 0.7907 | 0.00767 | -0.0508 | 103.09
5.5 | 0.8387 | 0.00791 | -0.0492 | 106.0303
6 | 0.8987 | 0.00829 | -0.0504 | 108.4077
6.5 | 0.952 | 0.00875 | -0.0502 | 108.8
7 | 1.0054 | 0.00915 | -0.0501 | 109.8798
7.5 | 1.0575 | 0.00966 | -0.0497 | 109.472
8 | 1.1089 | 0.01018 | -0.0492 | 108.9293
8.5 | 1.1601 | 0.01069 | -0.0487 | 108.522
9 | 1.2086 | 0.01137 | -0.0478 | 106.2973
9.5 | 1.2569 | 0.01199 | -0.0469 | 104.829
10 | 1.3042 | 0.0126 | -0.0458 | 103.5079
10.5 | 1.3483 | 0.01337 | -0.0443 | 100.8452
11 | 1.3885 | 0.01433 | -0.0421 | 96.8946
11.5 | 1.4288 | 0.01512 | -0.04 | 94.4974
12 | 1.4592 | 0.01598 | -0.0362 | 91.3141
12.5 | 1.4841 | 0.0171 | -0.0319 | 86.7895
13 | 1.5054 | 0.01869 | -0.0278 | 80.5457
13.5 | 1.5285 | 0.02035 | -0.0244 | 75.1106
14 | 1.5526 | 0.02208 | -0.0214 | 70.317
14.5 | 1.576 | 0.02397 | -0.0188 | 65.7489
15 | 1.5965 | 0.02619 | -0.0163 | 60.9584
15.5 | 1.6124 | 0.02894 | -0.0139 | 55.7153
16 | 1.6277 | 0.03185 | -0.0119 | 51.1052
16.5 | 1.6365 | 0.03556 | -0.0101 | 46.0208
17 | 1.6444 | 0.03958 | -0.0089 | 41.5462
17.5 | 1.6343 | 0.04584 | -0.008 | 35.6523
18 | 1.6215 | 0.05307 | -0.0084 | 30.554
18.5 | 1.6094 | 0.0609 | -0.01 | 26.4269
19 | 1.5978 | 0.06933 | -0.0127 | 23.0463
19.5 | 1.5763 | 0.0799 | -0.017 | 19.7284
20 | 1.5432 | 0.09338 | -0.0236 | 16.526

## 69. Re 4M Mach 0.25 (1)
BIGFOIL.COM POLAR EXPORT
NACA64-311 a=0.6
NACA64-311 a=0.6 |  |  |  | Cl Max: | 1.104 | at alpha= | 9 | deg
JavaFoil+Calcfoil stall+Eppler ext transition |  |  |  | L/D Max: | 137.563 | at alpha= | 4 | deg
Re: | 4000000 |  |  | Cd Min: | 0.005 | at alpha= | -1.5 | deg
Mach: | 0.25 |  |  | Cl=0 at alpha= | -2.05 | deg
|  |  |  | @ Cl=0.1, Cd= | 0.0050105
|  |  |  | @ Cl=0.4, Cd= | 0.0051915
|  |  |  | @ Cl=0.6, Cd= | 0.11013
alpha (deg) | Cl | Cd | Cm | Cl/Cd
-13 | -0.406 | 0.09606 | -0.015 | -4.228
-12.5 | -0.445 | 0.0895 | -0.015 | -4.971
-12 | -0.478 | 0.08325 | -0.016 | -5.742
-11.5 | -0.505 | 0.07912 | -0.016 | -6.385
-11 | -0.525 | 0.07438 | -0.016 | -7.064
-10.5 | -0.54 | 0.06799 | -0.017 | -7.937
-10 | -0.546 | 0.06224 | -0.018 | -8.779
-9.5 | -0.546 | 0.05785 | -0.018 | -9.433
-9 | -0.54 | 0.05312 | -0.02 | -10.168
-8.5 | -0.53 | 0.04696 | -0.023 | -11.291
-8 | -0.622 | 0.00941 | -0.038 | -66.129
-7.5 | -0.589 | 0.00893 | -0.039 | -65.981
-7 | -0.548 | 0.00854 | -0.039 | -64.233
-6.5 | -0.503 | 0.00823 | -0.04 | -61.105
-6 | -0.454 | 0.008 | -0.04 | -56.699
-5.5 | -0.402 | 0.0077 | -0.041 | -52.157
-5 | -0.347 | 0.0075 | -0.041 | -46.334
-4.5 | -0.291 | 0.00728 | -0.042 | -39.988
-4 | -0.233 | 0.00711 | -0.042 | -32.842
-3.5 | -0.175 | 0.00696 | -0.043 | -25.077
-3 | -0.115 | 0.00683 | -0.043 | -16.811
-2.5 | -0.054 | 0.00677 | -0.044 | -8.027
-2 | 0.006 | 0.00663 | -0.044 | 0.974
-1.5 | 0.068 | 0.005 | -0.045 | 13.511
-1 | 0.129 | 0.00502 | -0.045 | 25.645
-0.5 | 0.19 | 0.00506 | -0.046 | 37.601
0 | 0.251 | 0.00509 | -0.046 | 49.43
0.5 | 0.313 | 0.00515 | -0.047 | 60.703
1 | 0.374 | 0.0052 | -0.047 | 71.908
1.5 | 0.435 | 0.00518 | -0.048 | 83.863
2 | 0.496 | 0.00502 | -0.048 | 98.839
2.5 | 0.555 | 0.00505 | -0.049 | 109.883
3 | 0.614 | 0.00512 | -0.049 | 119.921
3.5 | 0.673 | 0.00518 | -0.05 | 129.875
4 | 0.731 | 0.00531 | -0.05 | 137.563
4.5 | 0.787 | 0.00816 | -0.051 | 96.404
5 | 0.842 | 0.00843 | -0.051 | 99.867
5.5 | 0.894 | 0.00984 | -0.052 | 90.854
6 | 0.943 | 0.01029 | -0.052 | 91.673
6.5 | 0.986 | 0.0104 | -0.053 | 94.79
7 | 1.024 | 0.01091 | -0.053 | 93.852
7.5 | 1.056 | 0.01142 | -0.054 | 92.417
8 | 1.08 | 0.01207 | -0.054 | 89.453
8.5 | 1.096 | 0.01268 | -0.054 | 86.495
9 | 1.104 | 0.01353 | -0.055 | 81.566
9.5 | 1.102 | 0.01446 | -0.055 | 76.186
10 | 1.09 | 0.0155 | -0.055 | 70.34
10.5 | 1.063 | 0.01742 | -0.055 | 61.002
11 | 0.877 | 0.06074 | -0.038 | 14.433
11.5 | 0.815 | 0.07344 | -0.031 | 11.094
12 | 0.758 | 0.08104 | -0.029 | 9.348
12.5 | 0.695 | 0.08723 | -0.028 | 7.971
13 | 0.626 | 0.09454 | -0.028 | 6.619
13.5 | 0.551 | 0.10194 | -0.027 | 5.401
14 | 0.47 | 0.11013 | -0.027 | 4.27

## 70. Re 4M Mach 0.25 (2)
BIGFOIL.COM POLAR EXPORT
NACA64-311 a=0.6
NACA64-311 a=0.6 |  |  |  | Cl Max: | 1.5124 | at alpha= | 14.5 | deg
XFOIL ncrit=9 |  |  |  | L/D Max: | 119.694 | at alpha= | 2.5 | deg
Re: | 4000000 |  |  | Cd Min: | 0.21737 | at alpha= | 19.5 | deg
Mach: | 0.25 |  |  | Cl=0 at alpha= | -2.1116 | deg
|  |  |  | @ Cl=0.1, Cd= | 0.005109
|  |  |  | @ Cl=0.4, Cd= | 0.0041109
|  |  |  | @ Cl=0.6, Cd= | 0.0051705
alpha (deg) | Cl | Cd | Cm | Cl/Cd
-17 | -0.6373 | 0.19743 | 0.0293 | -3.228
-16.5 | -0.6197 | 0.19045 | 0.0249 | -3.2539
-16 | -0.6068 | 0.18131 | 0.0202 | -3.3468
-15.5 | -0.5933 | 0.17284 | 0.0156 | -3.4327
-15 | -0.5901 | 0.16061 | 0.01 | -3.6741
-14.5 | -0.5843 | 0.15037 | 0.0047 | -3.8857
-14 | -0.5669 | 0.14405 | 0.0009 | -3.9354
-13.5 | -0.5694 | 0.13195 | -0.005 | -4.3153
-13 | -0.9631 | 0.04381 | -0.0653 | -21.9836
-12.5 | -1.0393 | 0.03346 | -0.0664 | -31.061
-12 | -1.0684 | 0.02691 | -0.061 | -39.7027
-11.5 | -1.0556 | 0.02172 | -0.0577 | -48.6004
-11 | -1.0154 | 0.01908 | -0.0556 | -53.218
-10.5 | -0.9763 | 0.0158 | -0.0534 | -61.7911
-10 | -0.9206 | 0.01483 | -0.0523 | -62.0769
-9.5 | -0.866 | 0.01365 | -0.0512 | -63.4432
-9 | -0.8094 | 0.01274 | -0.0503 | -63.5322
-8.5 | -0.7522 | 0.01191 | -0.0496 | -63.157
-8 | -0.699 | 0.0103 | -0.0485 | -67.8641
-7.5 | -0.6412 | 0.00954 | -0.048 | -67.2117
-7 | -0.5823 | 0.00899 | -0.0477 | -64.772
-6.5 | -0.5233 | 0.00851 | -0.0475 | -61.4924
-6 | -0.4638 | 0.00811 | -0.0474 | -57.1887
-5.5 | -0.4051 | 0.00756 | -0.0473 | -53.5847
-5 | -0.3458 | 0.00711 | -0.0473 | -48.6357
-4.5 | -0.286 | 0.00684 | -0.0475 | -41.8129
-4 | -0.226 | 0.00662 | -0.0477 | -34.139
-3.5 | -0.1663 | 0.00632 | -0.048 | -26.3133
-3 | -0.1063 | 0.00614 | -0.0483 | -17.3127
-2.5 | -0.0463 | 0.00595 | -0.0487 | -7.7815
-1.5 | 0.0729 | 0.00538 | -0.0496 | 13.5502
-0.5 | 0.1899 | 0.00421 | -0.0508 | 45.1069
0 | 0.2498 | 0.00409 | -0.0513 | 61.0758
0.5 | 0.3096 | 0.00405 | -0.0518 | 76.4444
1 | 0.3695 | 0.00407 | -0.0523 | 90.7862
1.5 | 0.4292 | 0.00415 | -0.0528 | 103.4217
2 | 0.4887 | 0.00428 | -0.0533 | 114.1822
2.5 | 0.547 | 0.00457 | -0.0536 | 119.6937
3 | 0.6026 | 0.0052 | -0.0536 | 115.8846
3.5 | 0.6549 | 0.00621 | -0.0532 | 105.4589
4 | 0.7077 | 0.00701 | -0.0527 | 100.9558
4.5 | 0.7618 | 0.00755 | -0.0522 | 100.9007
5 | 0.8162 | 0.0079 | -0.0516 | 103.3165
5.5 | 0.8658 | 0.00818 | -0.0497 | 105.8435
6 | 0.9276 | 0.00855 | -0.0505 | 108.4912
6.5 | 0.9829 | 0.00904 | -0.05 | 108.7279
7 | 1.0379 | 0.00953 | -0.0494 | 108.9087
7.5 | 1.0911 | 0.01016 | -0.0484 | 107.3917
8 | 1.1446 | 0.0107 | -0.0474 | 106.972
8.5 | 1.1953 | 0.01144 | -0.046 | 104.4843
9 | 1.245 | 0.01216 | -0.0443 | 102.3849
9.5 | 1.2927 | 0.01293 | -0.0423 | 99.9768
10 | 1.3337 | 0.01404 | -0.0392 | 94.9929
10.5 | 1.3732 | 0.01498 | -0.0358 | 91.6689
11 | 1.4006 | 0.01607 | -0.0305 | 87.1562
11.5 | 1.4267 | 0.01752 | -0.0258 | 81.4326
12 | 1.4472 | 0.01961 | -0.021 | 73.7991
12.5 | 1.4674 | 0.02193 | -0.0168 | 66.9129
13 | 1.4889 | 0.02435 | -0.0132 | 61.1458
13.5 | 1.5016 | 0.02767 | -0.0095 | 54.2682
14 | 1.5097 | 0.03158 | -0.0064 | 47.8056
14.5 | 1.5124 | 0.03627 | -0.0038 | 41.6984
15 | 1.5069 | 0.04209 | -0.0022 | 35.8019
15.5 | 1.4895 | 0.0498 | -0.002 | 29.9096
16 | 1.4764 | 0.05791 | -0.0033 | 25.4947
16.5 | 1.438 | 0.07037 | -0.0079 | 20.4348
17 | 1.4057 | 0.08348 | -0.0142 | 16.8388
17.5 | 1.3657 | 0.09954 | -0.0236 | 13.7201
18 | 1.3205 | 0.11858 | -0.0357 | 11.1359
18.5 | 1.2539 | 0.14373 | -0.052 | 8.724
19 | 1.1462 | 0.17984 | -0.0758 | 6.3734
19.5 | 1.0594 | 0.21737 | -0.0992 | 4.8737

## 71. Re 4M Mach 0.50 (1)
BIGFOIL.COM POLAR EXPORT
NACA64-311 a=0.6
NACA64-311 a=0.6 |  |  |  | Cl Max: | 1.168 | at alpha= | 20 | deg
JavaFoil+Calcfoil stall+Eppler ext transition |  |  |  | L/D Max: | 138.149 | at alpha= | 3.5 | deg
Re: | 4000000 |  |  | Cd Min: | 0.00507 | at alpha= | 1 | deg
Mach: | 0.5 |  |  | Cl=0 at alpha= | -2.0515 | deg
|  |  |  | @ Cl=0.1, Cd= | 0.0061767
|  |  |  | @ Cl=0.4, Cd= | 0.0051248
|  |  |  | @ Cl=0.6, Cd= | 0.0052425
alpha (deg) | Cl | Cd | Cm | Cl/Cd
-20 | -0.972 | 0.162 | -0.018 | -5.997
-19.5 | -0.945 | 0.15671 | -0.018 | -6.031
-19 | -0.92 | 0.15084 | -0.018 | -6.099
-18.5 | -0.891 | 0.1466 | -0.018 | -6.078
-18 | -0.864 | 0.14303 | -0.018 | -6.041
-17.5 | -0.837 | 0.13804 | -0.018 | -6.065
-17 | -0.811 | 0.13205 | -0.018 | -6.141
-16.5 | -0.785 | 0.13243 | -0.019 | -5.928
-16 | -0.757 | 0.12603 | -0.019 | -6.006
-15.5 | -0.729 | 0.1186 | -0.018 | -6.147
-15 | -0.703 | 0.11675 | -0.018 | -6.017
-14.5 | -0.676 | 0.11272 | -0.019 | -5.996
-14 | -0.649 | 0.10892 | -0.019 | -5.959
-13.5 | -0.622 | 0.10351 | -0.019 | -6.007
-13 | -0.594 | 0.0951 | -0.019 | -6.249
-12.5 | -0.568 | 0.08772 | -0.019 | -6.471
-12 | -0.541 | 0.08068 | -0.019 | -6.702
-11.5 | -0.514 | 0.0744 | -0.02 | -6.908
-11 | -0.487 | 0.06931 | -0.02 | -7.026
-10.5 | -0.459 | 0.07782 | -0.019 | -5.896
-10 | -0.432 | 0.06858 | -0.02 | -6.299
-9.5 | -0.405 | 0.06119 | -0.02 | -6.621
-9 | -0.378 | 0.05624 | -0.021 | -6.724
-8.5 | -0.352 | 0.05194 | -0.022 | -6.773
-8 | -0.323 | 0.0635 | -0.019 | -5.086
-7.5 | -0.296 | 0.05229 | -0.019 | -5.659
-7 | -0.269 | 0.04671 | -0.021 | -5.761
-6.5 | -0.318 | 0.04258 | -0.022 | -7.46
-6 | -0.357 | 0.0404 | -0.022 | -8.829
-5.5 | -0.417 | 0.00857 | -0.045 | -48.613
-5 | -0.372 | 0.00819 | -0.046 | -45.409
-4.5 | -0.317 | 0.00786 | -0.047 | -40.341
-4 | -0.257 | 0.00756 | -0.047 | -33.994
-3.5 | -0.193 | 0.00734 | -0.048 | -26.322
-3 | -0.128 | 0.00716 | -0.048 | -17.815
-2.5 | -0.061 | 0.007 | -0.049 | -8.661
-2 | 0.007 | 0.00688 | -0.049 | 1.048
-1.5 | 0.075 | 0.00676 | -0.05 | 11.152
-1 | 0.144 | 0.00515 | -0.051 | 27.907
-0.5 | 0.213 | 0.0052 | -0.051 | 40.905
0 | 0.281 | 0.00527 | -0.052 | 53.337
0.5 | 0.349 | 0.00528 | -0.052 | 66.206
1 | 0.418 | 0.00507 | -0.053 | 82.331
1.5 | 0.486 | 0.00513 | -0.053 | 94.635
2 | 0.554 | 0.0052 | -0.054 | 106.413
2.5 | 0.619 | 0.00526 | -0.055 | 117.603
3 | 0.685 | 0.00536 | -0.055 | 127.919
3.5 | 0.75 | 0.00543 | -0.056 | 138.149
4 | 0.81 | 0.00979 | -0.056 | 82.714
4.5 | 0.868 | 0.01027 | -0.057 | 84.566
5 | 0.922 | 0.01082 | -0.057 | 85.189
5.5 | 0.969 | 0.01149 | -0.058 | 84.326
6 | 1.004 | 0.01226 | -0.058 | 81.911
6.5 | 1.013 | 0.01288 | -0.058 | 78.59
7 | 0.97 | 0.01416 | -0.059 | 68.462
7.5 | 0.514 | 0.05076 | -0.027 | 10.122
8 | 0.653 | 0.0161 | -0.059 | 40.531
8.5 | 0.567 | 0.05716 | -0.029 | 9.918
9 | 0.592 | 0.06684 | -0.027 | 8.862
9.5 | 0.742 | 0.01882 | -0.06 | 39.444
10 | 0.648 | 0.06486 | -0.033 | 9.993
10.5 | 0.673 | 0.07129 | -0.031 | 9.434
11 | 0.698 | 0.08576 | -0.031 | 8.141
11.5 | 0.726 | 0.07548 | -0.033 | 9.615
12 | 0.752 | 0.08398 | -0.033 | 8.949
12.5 | 0.777 | 0.09159 | -0.033 | 8.484
13 | 0.804 | 0.09806 | -0.034 | 8.202
13.5 | 0.83 | 0.10351 | -0.035 | 8.016
14 | 0.855 | 0.10685 | -0.035 | 8.006
14.5 | 0.882 | 0.11137 | -0.036 | 7.915
15 | 0.91 | 0.11641 | -0.038 | 7.817
15.5 | 0.934 | 0.11943 | -0.038 | 7.822
16 | 0.96 | 0.12743 | -0.038 | 7.534
16.5 | 0.987 | 0.12853 | -0.04 | 7.68
17 | 1.017 | 0.13395 | -0.042 | 7.591
17.5 | 1.039 | 0.13701 | -0.041 | 7.58
18 | 1.064 | 0.14533 | -0.041 | 7.321
18.5 | 1.09 | 0.14759 | -0.042 | 7.385
19 | 1.121 | 0.15407 | -0.045 | 7.275
19.5 | 1.145 | 0.16477 | -0.045 | 6.95
20 | 1.168 | 0.16065 | -0.044 | 7.268

## 72. Re 4M Mach 0.50 (2)
BIGFOIL.COM POLAR EXPORT
NACA64-311 a=0.6
NACA64-311 a=0.6 |  |  |  | Cl Max: | 1.1838 | at alpha= | 8 | deg
XFOIL ncrit=9 |  |  |  | L/D Max: | 345.806 | at alpha= | -0.5 | deg
Re: | 4000000 |  |  | Cd Min: | 0.27096 | at alpha= | -20 | deg
Mach: | 0.5 |  |  | Cl=0 at alpha= | -2.1019 | deg
|  |  |  | @ Cl=0.1, Cd= | 0.00081813
|  |  |  | @ Cl=0.4, Cd= | 0.0042265
|  |  |  | @ Cl=0.6, Cd= | 0.0047178
alpha (deg) | Cl | Cd | Cm | Cl/Cd
-20 | -0.8015 | 0.27096 | 0.0709 | -2.958
-19.5 | -0.7788 | 0.26229 | 0.0654 | -2.9692
-19 | -0.7563 | 0.2535 | 0.06 | -2.9834
-17.5 | -0.6901 | 0.2275 | 0.044 | -3.0334
-17 | -0.6684 | 0.21872 | 0.0388 | -3.056
-16.5 | -0.6482 | 0.20893 | 0.0335 | -3.1025
-16 | -0.6282 | 0.19974 | 0.0282 | -3.1451
-15.5 | -0.6046 | 0.19278 | 0.0235 | -3.1362
-15 | -0.5843 | 0.18397 | 0.0185 | -3.1761
-14.5 | -0.5652 | 0.17502 | 0.0134 | -3.2293
-13.5 | -0.5336 | 0.15562 | 0.003 | -3.4289
-13 | -0.5168 | 0.14754 | -0.0014 | -3.5028
-12.5 | -0.4997 | 0.13944 | -0.0059 | -3.5836
-11.5 | -0.4795 | 0.11981 | -0.0165 | -4.0022
-11 | -0.4727 | 0.11011 | -0.022 | -4.293
-10.5 | -0.4565 | 0.10304 | -0.0263 | -4.4303
-10 | -0.4485 | 0.09438 | -0.0313 | -4.7521
-9 | -0.4562 | 0.07411 | -0.0435 | -6.1557
-8.5 | -0.4693 | 0.06328 | -0.0509 | -7.4162
-8 | -0.49 | 0.05002 | -0.0632 | -9.7961
-7.5 | -0.5285 | 0.04152 | -0.0669 | -12.7288
-7 | -0.5319 | 0.01968 | -0.0622 | -27.0274
-6.5 | -0.5309 | 0.01152 | -0.0614 | -46.0851
-6 | -0.5065 | 0.00527 | -0.0596 | -96.1101
-5.5 | -0.4597 | 0.00233 | -0.0576 | -197.2961
-5 | -0.3963 | 0.00161 | -0.056 | -246.1491
-4.5 | -0.3296 | 0.00128 | -0.0549 | -257.5
-4 | -0.2606 | 0.00114 | -0.0543 | -228.5965
-3.5 | -0.1915 | 0.00106 | -0.054 | -180.6604
-3 | -0.1229 | 0.00099 | -0.054 | -124.1414
-2.5 | -0.0543 | 0.00094 | -0.0541 | -57.766
-2 | 0.0139 | 0.0009 | -0.0544 | 15.4444
-1.5 | 0.0816 | 0.00085 | -0.0548 | 96
-0.5 | 0.2144 | 0.00062 | -0.0564 | 345.8065
0 | 0.2861 | 0.00426 | -0.0581 | 67.1596
0.5 | 0.3545 | 0.0042 | -0.0587 | 84.4048
1 | 0.4231 | 0.00424 | -0.0592 | 99.7877
1.5 | 0.4917 | 0.00434 | -0.0597 | 113.2949
2 | 0.5599 | 0.00452 | -0.0601 | 123.8717
2.5 | 0.6268 | 0.00485 | -0.0602 | 129.2371
3 | 0.6865 | 0.0059 | -0.0594 | 116.3559
3.5 | 0.7414 | 0.00724 | -0.0578 | 102.4033
4 | 0.7998 | 0.00809 | -0.0562 | 98.8628
4.5 | 0.8627 | 0.00852 | -0.0548 | 101.2559
5 | 0.9249 | 0.00895 | -0.0529 | 103.3408
5.5 | 0.9823 | 0.00937 | -0.0497 | 104.8346
6 | 1.0457 | 0.01004 | -0.0475 | 104.1534
6.5 | 1.1026 | 0.01093 | -0.0439 | 100.8783
7 | 1.1485 | 0.01221 | -0.0384 | 94.0622
7.5 | 1.1697 | 0.0139 | -0.0294 | 84.1511
8 | 1.1838 | 0.01667 | -0.0211 | 71.0138
8.5 | 1.1782 | 0.02166 | -0.0125 | 54.3952
9 | 1.1653 | 0.02839 | -0.0057 | 41.0461
9.5 | 1.145 | 0.0358 | -0.0014 | 31.9832
10 | 1.1152 | 0.04453 | -0.0001 | 25.0438
10.5 | 1.0827 | 0.05464 | -0.002 | 19.8152
11 | 1.0469 | 0.06692 | -0.0076 | 15.6441
11.5 | 1.0135 | 0.0812 | -0.0165 | 12.4815
12 | 0.9861 | 0.0974 | -0.0278 | 10.1242
12.5 | 0.9648 | 0.11498 | -0.0389 | 8.391
13 | 0.9474 | 0.13083 | -0.0488 | 7.2415

## 73. Re 5M Mach 0.00 (1)
BIGFOIL.COM POLAR EXPORT
NACA64-311 a=0.6
NACA64-311 a=0.6 |  |  |  | Cl Max: | 1.156 | at alpha= | 10.5 | deg
JavaFoil+Calcfoil stall+Eppler ext transition |  |  |  | L/D Max: | 129.086 | at alpha= | 3.5 | deg
Re: | 5000000 |  |  | Cd Min: | 0.00487 | at alpha= | -1.5 | deg
Mach: | 0 |  |  | Cl=0 at alpha= | -2.0509 | deg
|  |  |  | @ Cl=0.1, Cd= | 0.0048758
|  |  |  | @ Cl=0.4, Cd= | 0.0050258
|  |  |  | @ Cl=0.6, Cd= | 0.0049314
alpha (deg) | Cl | Cd | Cm | Cl/Cd
-15 | -0.557 | 0.11077 | -0.015 | -5.028
-14.5 | -0.576 | 0.10336 | -0.015 | -5.571
-14 | -0.593 | 0.09923 | -0.015 | -5.975
-13.5 | -0.608 | 0.09188 | -0.016 | -6.623
-13 | -0.619 | 0.0856 | -0.016 | -7.226
-12.5 | -0.624 | 0.0812 | -0.016 | -7.682
-12 | -0.626 | 0.07554 | -0.017 | -8.289
-11.5 | -0.626 | 0.07034 | -0.018 | -8.894
-11 | -0.621 | 0.06548 | -0.019 | -9.491
-10.5 | -0.619 | 0.05683 | -0.022 | -10.9
-10 | -0.726 | 0.01109 | -0.034 | -65.468
-9.5 | -0.719 | 0.00991 | -0.036 | -72.501
-9 | -0.693 | 0.0094 | -0.036 | -73.72
-8.5 | -0.662 | 0.00902 | -0.036 | -73.396
-8 | -0.627 | 0.00865 | -0.037 | -72.437
-7.5 | -0.587 | 0.00837 | -0.037 | -70.171
-7 | -0.542 | 0.008 | -0.038 | -67.829
-6.5 | -0.494 | 0.00779 | -0.038 | -63.47
-6 | -0.444 | 0.00753 | -0.039 | -58.991
-5.5 | -0.392 | 0.00734 | -0.039 | -53.446
-5 | -0.338 | 0.00718 | -0.04 | -47.149
-4.5 | -0.283 | 0.00698 | -0.04 | -40.559
-4 | -0.227 | 0.00683 | -0.041 | -33.183
-3.5 | -0.169 | 0.0067 | -0.041 | -25.263
-3 | -0.111 | 0.00661 | -0.042 | -16.83
-2.5 | -0.053 | 0.00653 | -0.042 | -8.064
-2 | 0.006 | 0.0064 | -0.043 | 0.977
-1.5 | 0.065 | 0.00487 | -0.043 | 13.436
-1 | 0.125 | 0.00488 | -0.044 | 25.519
-0.5 | 0.184 | 0.00491 | -0.044 | 37.524
0 | 0.243 | 0.00493 | -0.045 | 49.409
0.5 | 0.303 | 0.00497 | -0.045 | 60.848
1 | 0.362 | 0.005 | -0.046 | 72.339
1.5 | 0.421 | 0.00504 | -0.046 | 83.597
2 | 0.48 | 0.00511 | -0.047 | 93.951
2.5 | 0.538 | 0.00513 | -0.047 | 104.692
3 | 0.595 | 0.00492 | -0.048 | 120.915
3.5 | 0.652 | 0.00505 | -0.048 | 129.086
4 | 0.709 | 0.00564 | -0.049 | 125.716
4.5 | 0.764 | 0.00811 | -0.049 | 94.152
5 | 0.818 | 0.00841 | -0.05 | 97.239
5.5 | 0.87 | 0.00817 | -0.05 | 106.516
6 | 0.92 | 0.00845 | -0.051 | 108.889
6.5 | 0.965 | 0.00876 | -0.051 | 110.164
7 | 1.007 | 0.01002 | -0.052 | 100.523
7.5 | 1.045 | 0.01043 | -0.052 | 100.177
8 | 1.077 | 0.01094 | -0.053 | 98.488
8.5 | 1.104 | 0.0115 | -0.053 | 96.069
9 | 1.126 | 0.01202 | -0.053 | 93.753
9.5 | 1.143 | 0.01258 | -0.054 | 90.869
10 | 1.153 | 0.01339 | -0.054 | 86.084
10.5 | 1.156 | 0.01438 | -0.054 | 80.402
11 | 1.15 | 0.01534 | -0.054 | 74.938
11.5 | 1.133 | 0.01644 | -0.055 | 68.943
12 | 1.108 | 0.01813 | -0.055 | 61.111
12.5 | 1.075 | 0.02046 | -0.055 | 52.545
13 | 1.037 | 0.0234 | -0.054 | 44.319
13.5 | 0.965 | 0.03585 | -0.052 | 26.931
14 | 0.835 | 0.08896 | -0.035 | 9.388
14.5 | 0.799 | 0.09785 | -0.033 | 8.163
15 | 0.764 | 0.10524 | -0.032 | 7.259
15.5 | 0.73 | 0.11153 | -0.031 | 6.544

## 74. Re 5M Mach 0.00 (2)
BIGFOIL.COM POLAR EXPORT
NACA64-311 a=0.6
NACA64-311 a=0.6 |  |  |  | Cl Max: | 1.696 | at alpha= | 18.5 | deg
XFOIL ncrit=9 |  |  |  | L/D Max: | 115.553 | at alpha= | 7 | deg
Re: | 5000000 |  |  | Cd Min: | 0.06711 | at alpha= | 20 | deg
Mach: | 0 |  |  | Cl=0 at alpha= | -2.1076 | deg
|  |  |  | @ Cl=0.1, Cd= | 0.0049026
|  |  |  | @ Cl=0.4, Cd= | 0.0040073
|  |  |  | @ Cl=0.6, Cd= | 0.0056208
alpha (deg) | Cl | Cd | Cm | Cl/Cd
-19.5 | -1.3773 | 0.06153 | -0.0473 | -22.3842
-19 | -1.4332 | 0.04684 | -0.0569 | -30.5978
-18.5 | -1.4524 | 0.03882 | -0.061 | -37.4137
-18 | -1.4692 | 0.03226 | -0.0629 | -45.5425
-17.5 | -1.4711 | 0.02829 | -0.0621 | -52.0007
-17 | -1.4757 | 0.02519 | -0.0586 | -58.5828
-16.5 | -1.4675 | 0.02351 | -0.0537 | -62.4202
-16 | -1.4465 | 0.02124 | -0.0508 | -68.1026
-15.5 | -1.4134 | 0.01954 | -0.049 | -72.3337
-15 | -1.3739 | 0.0182 | -0.0478 | -75.489
-14.5 | -1.3324 | 0.0172 | -0.0465 | -77.4651
-14 | -1.289 | 0.01633 | -0.0453 | -78.9345
-13.5 | -1.2421 | 0.01556 | -0.0446 | -79.8265
-13 | -1.1934 | 0.01487 | -0.0441 | -80.2555
-12.5 | -1.1432 | 0.01426 | -0.0438 | -80.1683
-12 | -1.0964 | 0.013 | -0.0431 | -84.3385
-11.5 | -1.0459 | 0.0122 | -0.0428 | -85.7295
-11 | -0.9936 | 0.01163 | -0.0427 | -85.4342
-10.5 | -0.9407 | 0.01107 | -0.0426 | -84.9774
-9.5 | -0.8332 | 0.01008 | -0.0427 | -82.6587
-9 | -0.7783 | 0.00972 | -0.0428 | -80.072
-8.5 | -0.723 | 0.0094 | -0.043 | -76.9149
-8 | -0.6697 | 0.00857 | -0.043 | -78.1447
-7.5 | -0.6142 | 0.00818 | -0.0432 | -75.0856
-7 | -0.5582 | 0.00785 | -0.0434 | -71.1083
-6.5 | -0.502 | 0.00754 | -0.0437 | -66.5782
-6 | -0.4455 | 0.00726 | -0.044 | -61.3636
-5.5 | -0.3889 | 0.00693 | -0.0443 | -56.1183
-5 | -0.3322 | 0.00662 | -0.0447 | -50.1813
-4.5 | -0.275 | 0.00639 | -0.0451 | -43.036
-4 | -0.2177 | 0.00622 | -0.0455 | -35
-3.5 | -0.1604 | 0.00599 | -0.0459 | -26.778
-3 | -0.1028 | 0.00583 | -0.0464 | -17.6329
-2.5 | -0.0452 | 0.00567 | -0.0468 | -7.9718
-2 | 0.0124 | 0.00548 | -0.0473 | 2.2628
-1.5 | 0.0697 | 0.00518 | -0.0478 | 13.4556
-1 | 0.1265 | 0.00466 | -0.0484 | 27.1459
-0.5 | 0.183 | 0.00409 | -0.049 | 44.7433
0 | 0.2405 | 0.00396 | -0.0495 | 60.7323
0.5 | 0.2979 | 0.00391 | -0.05 | 76.1893
1 | 0.3556 | 0.00393 | -0.0505 | 90.4835
1.5 | 0.413 | 0.00403 | -0.051 | 102.4814
2 | 0.4701 | 0.00417 | -0.0515 | 112.7338
2.5 | 0.5255 | 0.0046 | -0.0518 | 114.2391
3 | 0.5788 | 0.0053 | -0.0519 | 109.2075
3.5 | 0.631 | 0.00609 | -0.0518 | 103.6125
4 | 0.6836 | 0.00669 | -0.0517 | 102.1824
4.5 | 0.7368 | 0.00715 | -0.0516 | 103.049
5 | 0.7902 | 0.00747 | -0.0515 | 105.7831
5.5 | 0.8428 | 0.00771 | -0.0511 | 109.3126
6 | 0.8913 | 0.00789 | -0.0497 | 112.9658
6.5 | 0.9496 | 0.00832 | -0.0508 | 114.1346
7 | 1.003 | 0.00868 | -0.0507 | 115.553
7.5 | 1.0549 | 0.00919 | -0.0504 | 114.7878
8 | 1.1073 | 0.00959 | -0.0503 | 115.464
8.5 | 1.1583 | 0.01009 | -0.0499 | 114.7968
9 | 1.2076 | 0.0107 | -0.0493 | 112.8598
9.5 | 1.257 | 0.01121 | -0.0487 | 112.132
10 | 1.3048 | 0.01179 | -0.0479 | 110.6701
10.5 | 1.3497 | 0.01254 | -0.0466 | 107.6316
11 | 1.3939 | 0.01326 | -0.0453 | 105.1207
11.5 | 1.4368 | 0.01397 | -0.0438 | 102.849
12 | 1.4765 | 0.01477 | -0.0419 | 99.9661
12.5 | 1.5057 | 0.01571 | -0.038 | 95.8434
13 | 1.5267 | 0.01689 | -0.0333 | 90.3908
13.5 | 1.5524 | 0.01808 | -0.0298 | 85.8628
14 | 1.5774 | 0.01947 | -0.0266 | 81.0169
14.5 | 1.6016 | 0.02104 | -0.0238 | 76.1217
15 | 1.6237 | 0.02287 | -0.0211 | 70.9969
15.5 | 1.6428 | 0.02505 | -0.0185 | 65.5808
16 | 1.6586 | 0.02762 | -0.016 | 60.0507
16.5 | 1.6728 | 0.03049 | -0.0139 | 54.8639
17 | 1.6855 | 0.03363 | -0.0122 | 50.1189
17.5 | 1.6841 | 0.03833 | -0.0105 | 43.9369
18 | 1.6905 | 0.04258 | -0.0097 | 39.7017
18.5 | 1.696 | 0.04724 | -0.0095 | 35.9018
19 | 1.6911 | 0.05351 | -0.01 | 31.6034
19.5 | 1.6923 | 0.0594 | -0.0112 | 28.4899
20 | 1.6832 | 0.06711 | -0.0134 | 25.0812

## 75. Re 5M Mach 0.10 (1)
BIGFOIL.COM POLAR EXPORT
NACA64-311 a=0.6
NACA64-311 a=0.6 |  |  |  | Cl Max: | 1.147 | at alpha= | 10 | deg
JavaFoil+Calcfoil stall+Eppler ext transition |  |  |  | L/D Max: | 129.879 | at alpha= | 3.5 | deg
Re: | 5000000 |  |  | Cd Min: | 0.00488 | at alpha= | -1.5 | deg
Mach: | 0.1 |  |  | Cl=0 at alpha= | -2.0509 | deg
|  |  |  | @ Cl=0.1, Cd= | 0.0048915
|  |  |  | @ Cl=0.4, Cd= | 0.0050083
|  |  |  | @ Cl=0.6, Cd= | 0.0049438
alpha (deg) | Cl | Cd | Cm | Cl/Cd
-14.5 | -0.544 | 0.10461 | -0.015 | -5.201
-14 | -0.565 | 0.09963 | -0.015 | -5.67
-13.5 | -0.583 | 0.09515 | -0.015 | -6.132
-13 | -0.597 | 0.08792 | -0.016 | -6.793
-12.5 | -0.606 | 0.08206 | -0.016 | -7.379
-12 | -0.611 | 0.07609 | -0.017 | -8.033
-11.5 | -0.613 | 0.07118 | -0.018 | -8.611
-11 | -0.611 | 0.0667 | -0.018 | -9.16
-10.5 | -0.608 | 0.05978 | -0.02 | -10.173
-10 | -0.663 | 0.02351 | -0.031 | -28.202
-9.5 | -0.714 | 0.01009 | -0.036 | -70.836
-9 | -0.69 | 0.00951 | -0.036 | -72.566
-8.5 | -0.661 | 0.0091 | -0.037 | -72.657
-8 | -0.627 | 0.00867 | -0.037 | -72.265
-7.5 | -0.588 | 0.00839 | -0.038 | -70.103
-7 | -0.544 | 0.00807 | -0.038 | -67.346
-6.5 | -0.496 | 0.00781 | -0.039 | -63.47
-6 | -0.446 | 0.00759 | -0.039 | -58.725
-5.5 | -0.394 | 0.00736 | -0.04 | -53.495
-5 | -0.34 | 0.00718 | -0.04 | -47.333
-4.5 | -0.284 | 0.007 | -0.041 | -40.62
-4 | -0.228 | 0.00682 | -0.041 | -33.359
-3.5 | -0.17 | 0.00674 | -0.042 | -25.219
-3 | -0.112 | 0.00662 | -0.042 | -16.872
-2.5 | -0.053 | 0.00652 | -0.043 | -8.116
-2 | 0.006 | 0.00643 | -0.043 | 0.977
-1.5 | 0.066 | 0.00488 | -0.044 | 13.466
-1 | 0.125 | 0.0049 | -0.044 | 25.549
-0.5 | 0.185 | 0.00492 | -0.045 | 37.593
0 | 0.245 | 0.00494 | -0.045 | 49.551
0.5 | 0.304 | 0.00497 | -0.046 | 61.247
1 | 0.364 | 0.00499 | -0.046 | 72.834
1.5 | 0.423 | 0.00502 | -0.047 | 84.218
2 | 0.483 | 0.0051 | -0.047 | 94.622
2.5 | 0.54 | 0.00492 | -0.048 | 109.776
3 | 0.598 | 0.00494 | -0.048 | 121.057
3.5 | 0.656 | 0.00505 | -0.049 | 129.879
4 | 0.712 | 0.00566 | -0.049 | 125.899
4.5 | 0.767 | 0.0082 | -0.05 | 93.602
5 | 0.821 | 0.00843 | -0.05 | 97.465
5.5 | 0.874 | 0.00823 | -0.051 | 106.244
6 | 0.924 | 0.00851 | -0.051 | 108.487
6.5 | 0.969 | 0.01001 | -0.052 | 96.756
7 | 1.01 | 0.01009 | -0.052 | 100.119
7.5 | 1.047 | 0.01051 | -0.052 | 99.667
8 | 1.079 | 0.01103 | -0.053 | 97.828
8.5 | 1.105 | 0.01161 | -0.053 | 95.118
9 | 1.125 | 0.01215 | -0.054 | 92.563
9.5 | 1.139 | 0.01273 | -0.054 | 89.457
10 | 1.147 | 0.0136 | -0.054 | 84.322
10.5 | 1.147 | 0.01463 | -0.054 | 78.406
11 | 1.137 | 0.01573 | -0.055 | 72.265
11.5 | 1.116 | 0.01683 | -0.055 | 66.307
12 | 1.085 | 0.01881 | -0.055 | 57.654
12.5 | 1.042 | 0.02223 | -0.054 | 46.855
13 | 0.987 | 0.02855 | -0.053 | 34.569
13.5 | 0.836 | 0.08316 | -0.036 | 10.057
14 | 0.795 | 0.09383 | -0.033 | 8.471
14.5 | 0.757 | 0.1012 | -0.031 | 7.477
15 | 0.719 | 0.1077 | -0.031 | 6.675

## 76. Re 5M Mach 0.10 (2)
BIGFOIL.COM POLAR EXPORT
NACA64-311 a=0.6
NACA64-311 a=0.6 |  |  |  | Cl Max: | 1.6728 | at alpha= | 18 | deg
XFOIL ncrit=9 |  |  |  | L/D Max: | 115.326 | at alpha= | 7 | deg
Re: | 5000000 |  |  | Cd Min: | 0.24218 | at alpha= | -20 | deg
Mach: | 0.1 |  |  | Cl=0 at alpha= | -2.1079 | deg
|  |  |  | @ Cl=0.1, Cd= | 0.0049282
|  |  |  | @ Cl=0.4, Cd= | 0.0040031
|  |  |  | @ Cl=0.6, Cd= | 0.0055978
alpha (deg) | Cl | Cd | Cm | Cl/Cd
-20 | -0.7206 | 0.24218 | 0.0543 | -2.9755
-19.5 | -0.7036 | 0.23504 | 0.0499 | -2.9935
-18.5 | -1.3374 | 0.05696 | -0.0526 | -23.4796
-18 | -1.3947 | 0.04273 | -0.0618 | -32.6398
-17.5 | -1.4164 | 0.03497 | -0.0652 | -40.5033
-17 | -1.4318 | 0.0294 | -0.0653 | -48.7007
-16.5 | -1.4351 | 0.02616 | -0.0623 | -54.8586
-16 | -1.4345 | 0.02394 | -0.0567 | -59.9206
-15.5 | -1.4066 | 0.02214 | -0.0541 | -63.5321
-15 | -1.3785 | 0.01979 | -0.0517 | -69.6564
-14.5 | -1.3402 | 0.01833 | -0.05 | -73.1151
-14 | -1.2985 | 0.01725 | -0.0483 | -75.2754
-13.5 | -1.2524 | 0.01629 | -0.0472 | -76.8815
-13 | -1.2039 | 0.01545 | -0.0464 | -77.9223
-12.5 | -1.1535 | 0.01474 | -0.0458 | -78.2564
-12 | -1.1026 | 0.014 | -0.0453 | -78.7571
-11.5 | -1.0547 | 0.01264 | -0.0445 | -83.4415
-11 | -1.0021 | 0.01196 | -0.0442 | -83.7876
-10.5 | -0.9487 | 0.01135 | -0.0439 | -83.5859
-10 | -0.8945 | 0.01082 | -0.0438 | -82.671
-9.5 | -0.84 | 0.01028 | -0.0437 | -81.7121
-9 | -0.7846 | 0.00987 | -0.0438 | -79.4934
-8.5 | -0.7287 | 0.00952 | -0.0439 | -76.5441
-8 | -0.6748 | 0.00869 | -0.0437 | -77.6525
-7.5 | -0.6188 | 0.00826 | -0.0438 | -74.9153
-7 | -0.5624 | 0.00791 | -0.044 | -71.0999
-6.5 | -0.5056 | 0.00759 | -0.0442 | -66.614
-6 | -0.4486 | 0.0073 | -0.0445 | -61.4521
-5.5 | -0.3915 | 0.00701 | -0.0448 | -55.8488
-5 | -0.3345 | 0.00664 | -0.045 | -50.3765
-4.5 | -0.2769 | 0.00641 | -0.0454 | -43.1981
-4 | -0.2191 | 0.00624 | -0.0458 | -35.1122
-3.5 | -0.1614 | 0.006 | -0.0462 | -26.9
-3 | -0.1034 | 0.00584 | -0.0466 | -17.7055
-2.5 | -0.0454 | 0.00568 | -0.0471 | -7.993
-2 | 0.0125 | 0.00548 | -0.0476 | 2.281
-1.5 | 0.0701 | 0.0052 | -0.0481 | 13.4808
-1 | 0.1273 | 0.00468 | -0.0486 | 27.2009
-0.5 | 0.1841 | 0.0041 | -0.0493 | 44.9024
0 | 0.2419 | 0.00396 | -0.0498 | 61.0859
0.5 | 0.2997 | 0.00392 | -0.0503 | 76.4541
1 | 0.3578 | 0.00393 | -0.0508 | 91.0433
1.5 | 0.4155 | 0.00403 | -0.0513 | 103.1017
2 | 0.473 | 0.00418 | -0.0518 | 113.1579
2.5 | 0.5287 | 0.00461 | -0.0521 | 114.6855
3 | 0.5822 | 0.00533 | -0.0521 | 109.2308
3.5 | 0.6347 | 0.00612 | -0.0521 | 103.7092
4 | 0.6875 | 0.00674 | -0.0519 | 102.003
4.5 | 0.7411 | 0.00718 | -0.0518 | 103.2173
5 | 0.7949 | 0.0075 | -0.0517 | 105.9867
5.5 | 0.8479 | 0.00776 | -0.0512 | 109.2655
6 | 0.8966 | 0.00794 | -0.0498 | 112.9219
6.5 | 0.9554 | 0.00836 | -0.0508 | 114.2823
7 | 1.0091 | 0.00875 | -0.0507 | 115.3257
7.5 | 1.0614 | 0.00926 | -0.0503 | 114.622
8 | 1.1141 | 0.00967 | -0.05 | 115.212
8.5 | 1.1653 | 0.0102 | -0.0496 | 114.2451
9 | 1.215 | 0.01081 | -0.0488 | 112.3959
9.5 | 1.2645 | 0.01135 | -0.0481 | 111.4097
10 | 1.3121 | 0.01198 | -0.047 | 109.5242
10.5 | 1.3563 | 0.01281 | -0.0455 | 105.8782
11 | 1.4014 | 0.01348 | -0.0441 | 103.9614
11.5 | 1.4434 | 0.01426 | -0.0422 | 101.2202
12 | 1.4804 | 0.01516 | -0.0396 | 97.6517
12.5 | 1.5012 | 0.01631 | -0.0343 | 92.0417
13 | 1.5274 | 0.01742 | -0.0304 | 87.6808
13.5 | 1.5527 | 0.01879 | -0.0269 | 82.6344
14 | 1.577 | 0.02036 | -0.0237 | 77.4558
14.5 | 1.6 | 0.02216 | -0.0208 | 72.2022
15 | 1.6204 | 0.02427 | -0.018 | 66.7656
15.5 | 1.6373 | 0.0268 | -0.0153 | 61.0933
16 | 1.6439 | 0.03036 | -0.0125 | 54.1469
16.5 | 1.6557 | 0.0337 | -0.0106 | 49.1306
17 | 1.6614 | 0.03778 | -0.009 | 43.9756
17.5 | 1.6699 | 0.04186 | -0.0081 | 39.8925
18 | 1.6728 | 0.0469 | -0.0077 | 35.6674
18.5 | 1.6717 | 0.05275 | -0.0081 | 31.691
19 | 1.6635 | 0.06001 | -0.0095 | 27.7204
19.5 | 1.6561 | 0.06765 | -0.0117 | 24.4804
20 | 1.6367 | 0.07765 | -0.0156 | 21.0779

## 77. Re 5M Mach 0.25 (1)
BIGFOIL.COM POLAR EXPORT
NACA64-311 a=0.6
NACA64-311 a=0.6 |  |  |  | Cl Max: | 1.106 | at alpha= | 9 | deg
JavaFoil+Calcfoil stall+Eppler ext transition |  |  |  | L/D Max: | 131.637 | at alpha= | 3.5 | deg
Re: | 5000000 |  |  | Cd Min: | 0.00489 | at alpha= | -1.5 | deg
Mach: | 0.25 |  |  | Cl=0 at alpha= | -2.05 | deg
|  |  |  | @ Cl=0.1, Cd= | 0.0049005
|  |  |  | @ Cl=0.4, Cd= | 0.0050643
|  |  |  | @ Cl=0.6, Cd= | 0.10637
alpha (deg) | Cl | Cd | Cm | Cl/Cd
-13.5 | -0.359 | 0.10192 | -0.015 | -3.52
-13 | -0.406 | 0.09468 | -0.015 | -4.292
-12.5 | -0.445 | 0.08744 | -0.016 | -5.09
-12 | -0.478 | 0.08262 | -0.016 | -5.79
-11.5 | -0.505 | 0.07698 | -0.016 | -6.566
-11 | -0.526 | 0.07282 | -0.016 | -7.221
-10.5 | -0.54 | 0.06645 | -0.017 | -8.126
-10 | -0.547 | 0.0613 | -0.018 | -8.926
-9.5 | -0.547 | 0.05691 | -0.019 | -9.617
-9 | -0.545 | 0.04984 | -0.023 | -10.931
-8.5 | -0.648 | 0.00962 | -0.038 | -67.393
-8 | -0.622 | 0.00907 | -0.038 | -68.593
-7.5 | -0.59 | 0.00866 | -0.039 | -68.042
-7 | -0.548 | 0.00828 | -0.039 | -66.25
-6.5 | -0.503 | 0.008 | -0.04 | -62.864
-6 | -0.454 | 0.00772 | -0.04 | -58.783
-5.5 | -0.402 | 0.0075 | -0.041 | -53.575
-5 | -0.347 | 0.00728 | -0.041 | -47.735
-4.5 | -0.291 | 0.00712 | -0.042 | -40.918
-4 | -0.233 | 0.00694 | -0.042 | -33.624
-3.5 | -0.175 | 0.0068 | -0.043 | -25.661
-3 | -0.115 | 0.00668 | -0.043 | -17.184
-2.5 | -0.054 | 0.00658 | -0.044 | -8.26
-2 | 0.006 | 0.00649 | -0.044 | 0.996
-1.5 | 0.068 | 0.00489 | -0.045 | 13.794
-1 | 0.129 | 0.00491 | -0.045 | 26.202
-0.5 | 0.19 | 0.00493 | -0.046 | 38.571
0 | 0.251 | 0.00497 | -0.046 | 50.568
0.5 | 0.313 | 0.005 | -0.047 | 62.537
1 | 0.374 | 0.00506 | -0.047 | 73.838
1.5 | 0.435 | 0.00507 | -0.048 | 85.836
2 | 0.496 | 0.00514 | -0.048 | 96.417
2.5 | 0.555 | 0.00493 | -0.049 | 112.38
3 | 0.614 | 0.00497 | -0.049 | 123.584
3.5 | 0.673 | 0.00512 | -0.05 | 131.637
4 | 0.731 | 0.00581 | -0.05 | 125.799
4.5 | 0.787 | 0.00836 | -0.051 | 94.157
5 | 0.842 | 0.00815 | -0.051 | 103.351
5.5 | 0.895 | 0.00845 | -0.052 | 105.867
6 | 0.944 | 0.00992 | -0.052 | 95.111
6.5 | 0.987 | 0.01039 | -0.053 | 94.991
7 | 1.025 | 0.01055 | -0.053 | 97.222
7.5 | 1.057 | 0.01101 | -0.054 | 95.986
8 | 1.082 | 0.01163 | -0.054 | 93.001
8.5 | 1.098 | 0.01227 | -0.054 | 89.547
9 | 1.106 | 0.013 | -0.055 | 85.055
9.5 | 1.104 | 0.01386 | -0.055 | 79.649
10 | 1.092 | 0.0148 | -0.055 | 73.777
10.5 | 1.067 | 0.0165 | -0.055 | 64.657
11 | 1.016 | 0.01929 | -0.055 | 52.652
11.5 | 0.821 | 0.0694 | -0.035 | 11.833
12 | 0.759 | 0.07901 | -0.03 | 9.611
12.5 | 0.696 | 0.08572 | -0.029 | 8.122
13 | 0.626 | 0.09407 | -0.028 | 6.657
13.5 | 0.551 | 0.09878 | -0.028 | 5.577
14 | 0.471 | 0.10637 | -0.028 | 4.424

## 78. Re 5M Mach 0.25 (2)
BIGFOIL.COM POLAR EXPORT
NACA64-311 a=0.6
NACA64-311 a=0.6 |  |  |  | Cl Max: | 1.5527 | at alpha= | 14.5 | deg
XFOIL ncrit=9 |  |  |  | L/D Max: | 116.709 | at alpha= | 2.5 | deg
Re: | 5000000 |  |  | Cd Min: | 0.20464 | at alpha= | -17.5 | deg
Mach: | 0.25 |  |  | Cl=0 at alpha= | -2.1098 | deg
|  |  |  | @ Cl=0.1, Cd= | 0.0050287
|  |  |  | @ Cl=0.4, Cd= | 0.0040262
|  |  |  | @ Cl=0.6, Cd= | 0.0054332
alpha (deg) | Cl | Cd | Cm | Cl/Cd
-17.5 | -0.6543 | 0.20464 | 0.0336 | -3.1973
-17 | -0.6381 | 0.19669 | 0.0291 | -3.2442
-16.5 | -0.6313 | 0.18489 | 0.0234 | -3.4145
-16 | -0.6157 | 0.17735 | 0.0189 | -3.4717
-15.5 | -0.6055 | 0.16777 | 0.0139 | -3.6091
-15 | -0.6067 | 0.15491 | 0.0076 | -3.9165
-14.5 | -1.0193 | 0.05734 | -0.0563 | -17.7764
-14 | -1.0652 | 0.04378 | -0.0672 | -24.3307
-13 | -1.1617 | 0.02858 | -0.0652 | -40.6473
-12.5 | -1.1626 | 0.02322 | -0.061 | -50.0689
-12 | -1.128 | 0.02034 | -0.0584 | -55.4572
-11.5 | -1.0865 | 0.01782 | -0.0561 | -60.9708
-11 | -1.0368 | 0.01612 | -0.0543 | -64.3176
-10.5 | -0.9884 | 0.01401 | -0.0525 | -70.5496
-10 | -0.9328 | 0.0129 | -0.0513 | -72.3101
-9 | -0.8178 | 0.01125 | -0.0495 | -72.6933
-8.5 | -0.7594 | 0.01059 | -0.0488 | -71.7092
-8 | -0.7006 | 0.01003 | -0.0483 | -69.8504
-7.5 | -0.6445 | 0.00886 | -0.0476 | -72.7427
-7 | -0.5854 | 0.00834 | -0.0473 | -70.1918
-6.5 | -0.5258 | 0.00792 | -0.0471 | -66.3889
-6 | -0.4662 | 0.00755 | -0.0471 | -61.7483
-5.5 | -0.4064 | 0.00721 | -0.0471 | -56.3662
-5 | -0.3469 | 0.00679 | -0.0471 | -51.0898
-4.5 | -0.287 | 0.00651 | -0.0473 | -44.086
-4 | -0.2269 | 0.0063 | -0.0476 | -36.0159
-3.5 | -0.167 | 0.00607 | -0.0479 | -27.5124
-3 | -0.1068 | 0.00589 | -0.0483 | -18.1324
-2.5 | -0.0469 | 0.00572 | -0.0487 | -8.1993
-2 | 0.0132 | 0.00554 | -0.0491 | 2.3827
-1.5 | 0.0728 | 0.00525 | -0.0496 | 13.8667
-1 | 0.1318 | 0.00477 | -0.0502 | 27.631
-0.5 | 0.1903 | 0.00415 | -0.0508 | 45.8554
0 | 0.25 | 0.00399 | -0.0513 | 62.6566
0.5 | 0.3098 | 0.00394 | -0.0519 | 78.6294
1 | 0.3697 | 0.00396 | -0.0524 | 93.3586
2 | 0.4887 | 0.00422 | -0.0533 | 115.8057
2.5 | 0.5462 | 0.00468 | -0.0536 | 116.7094
3 | 0.6012 | 0.00545 | -0.0535 | 110.3119
3.5 | 0.6548 | 0.00631 | -0.0533 | 103.7718
4 | 0.7092 | 0.00695 | -0.053 | 102.0432
4.5 | 0.7645 | 0.00741 | -0.0527 | 103.1714
5 | 0.8208 | 0.00769 | -0.0524 | 106.736
5.5 | 0.8758 | 0.00796 | -0.0518 | 110.0251
6 | 0.9255 | 0.00821 | -0.0499 | 112.7284
6.5 | 0.987 | 0.00862 | -0.0507 | 114.5012
7 | 1.0419 | 0.00914 | -0.05 | 113.9934
7.5 | 1.0969 | 0.00963 | -0.0493 | 113.9045
8 | 1.1507 | 0.01019 | -0.0484 | 112.9244
8.5 | 1.2025 | 0.01087 | -0.0471 | 110.6256
9 | 1.254 | 0.01149 | -0.0456 | 109.1384
9.5 | 1.3025 | 0.01227 | -0.0437 | 106.1532
10 | 1.3482 | 0.01316 | -0.0413 | 102.4468
10.5 | 1.3918 | 0.01407 | -0.0385 | 98.9197
11 | 1.4249 | 0.0151 | -0.0339 | 94.3642
11.5 | 1.4438 | 0.01666 | -0.0277 | 86.6627
12 | 1.4714 | 0.01813 | -0.0233 | 81.1583
12.5 | 1.4955 | 0.02003 | -0.0191 | 74.663
13 | 1.5187 | 0.02217 | -0.0152 | 68.5025
13.5 | 1.5351 | 0.02502 | -0.0113 | 61.3549
14 | 1.5482 | 0.02834 | -0.0078 | 54.6295
14.5 | 1.5527 | 0.03261 | -0.0047 | 47.6142
15 | 1.547 | 0.03814 | -0.0023 | 40.5611
15.5 | 1.534 | 0.0449 | -0.0011 | 34.1648
16 | 1.4992 | 0.05498 | -0.0022 | 27.2681
16.5 | 1.4698 | 0.06579 | -0.0055 | 22.3408
17 | 1.437 | 0.07842 | -0.0111 | 18.3244
17.5 | 1.3888 | 0.09527 | -0.0206 | 14.5775
18 | 1.3444 | 0.1136 | -0.0322 | 11.8345
18.5 | 1.2796 | 0.13803 | -0.0482 | 9.2704
19 | 1.2418 | 0.15675 | -0.0601 | 7.9222
19.5 | 1.1588 | 0.18723 | -0.0806 | 6.1892

## 79. Re 5M Mach 0.50 (1)
BIGFOIL.COM POLAR EXPORT
NACA64-311 a=0.6
NACA64-311 a=0.6 |  |  |  | Cl Max: | 1.168 | at alpha= | 20 | deg
JavaFoil+Calcfoil stall+Eppler ext transition |  |  |  | L/D Max: | 138.484 | at alpha= | 3.5 | deg
Re: | 5000000 |  |  | Cd Min: | 0.00501 | at alpha= | 1.5 | deg
Mach: | 0.5 |  |  | Cl=0 at alpha= | -2.0515 | deg
|  |  |  | @ Cl=0.1, Cd= | 0.0060029
|  |  |  | @ Cl=0.4, Cd= | 0.0052013
|  |  |  | @ Cl=0.6, Cd= | 0.0050954
alpha (deg) | Cl | Cd | Cm | Cl/Cd
-20 | -0.972 | 0.15795 | -0.018 | -6.154
-19.5 | -0.946 | 0.15434 | -0.018 | -6.127
-19 | -0.921 | 0.149 | -0.019 | -6.18
-18.5 | -0.892 | 0.1459 | -0.018 | -6.113
-18 | -0.864 | 0.13967 | -0.018 | -6.188
-17.5 | -0.837 | 0.1345 | -0.018 | -6.227
-17 | -0.811 | 0.12928 | -0.018 | -6.274
-16.5 | -0.785 | 0.12895 | -0.019 | -6.09
-16 | -0.758 | 0.12176 | -0.019 | -6.222
-15.5 | -0.729 | 0.11748 | -0.018 | -6.209
-15 | -0.703 | 0.11376 | -0.019 | -6.178
-14.5 | -0.676 | 0.10977 | -0.019 | -6.16
-14 | -0.649 | 0.10599 | -0.019 | -6.127
-13.5 | -0.622 | 0.1006 | -0.019 | -6.184
-13 | -0.595 | 0.09309 | -0.019 | -6.389
-12.5 | -0.568 | 0.08548 | -0.02 | -6.647
-12 | -0.541 | 0.07833 | -0.02 | -6.912
-11.5 | -0.515 | 0.07203 | -0.02 | -7.146
-11 | -0.488 | 0.06732 | -0.021 | -7.247
-10.5 | -0.459 | 0.07681 | -0.019 | -5.976
-10 | -0.432 | 0.06704 | -0.02 | -6.446
-9.5 | -0.405 | 0.06017 | -0.02 | -6.738
-9 | -0.379 | 0.05512 | -0.022 | -6.879
-8.5 | -0.354 | 0.04971 | -0.024 | -7.122
-8 | -0.323 | 0.06121 | -0.019 | -5.277
-7.5 | -0.296 | 0.05117 | -0.02 | -5.785
-7 | -0.269 | 0.0459 | -0.021 | -5.868
-6.5 | -0.318 | 0.04168 | -0.024 | -7.64
-6 | -0.358 | 0.0395 | -0.023 | -9.057
-5.5 | -0.417 | 0.0083 | -0.045 | -50.193
-5 | -0.372 | 0.00798 | -0.046 | -46.552
-4.5 | -0.317 | 0.00767 | -0.047 | -41.351
-4 | -0.257 | 0.00739 | -0.047 | -34.756
-3.5 | -0.193 | 0.00711 | -0.048 | -27.184
-3 | -0.128 | 0.00699 | -0.048 | -18.262
-2.5 | -0.061 | 0.00683 | -0.049 | -8.877
-2 | 0.007 | 0.00672 | -0.049 | 1.073
-1.5 | 0.075 | 0.00655 | -0.05 | 11.511
-1 | 0.144 | 0.00504 | -0.051 | 28.555
-0.5 | 0.213 | 0.00506 | -0.051 | 42.034
0 | 0.281 | 0.00514 | -0.052 | 54.679
0.5 | 0.349 | 0.00512 | -0.052 | 68.202
1 | 0.418 | 0.00523 | -0.053 | 79.942
1.5 | 0.486 | 0.00501 | -0.053 | 97.019
2 | 0.554 | 0.00506 | -0.054 | 109.471
2.5 | 0.619 | 0.00511 | -0.055 | 121.229
3 | 0.685 | 0.00524 | -0.055 | 130.77
3.5 | 0.75 | 0.00542 | -0.056 | 138.484
4 | 0.811 | 0.00946 | -0.056 | 85.727
4.5 | 0.869 | 0.00993 | -0.057 | 87.563
5 | 0.923 | 0.01044 | -0.057 | 88.384
5.5 | 0.97 | 0.01107 | -0.058 | 87.661
6 | 1.005 | 0.0118 | -0.058 | 85.175
6.5 | 1.014 | 0.01273 | -0.058 | 79.657
7 | 0.972 | 0.01392 | -0.059 | 69.801
7.5 | 0.514 | 0.05083 | -0.028 | 10.112
8 | 0.655 | 0.01547 | -0.059 | 42.328
8.5 | 0.568 | 0.05581 | -0.03 | 10.171
9 | 0.592 | 0.06566 | -0.027 | 9.023
9.5 | 0.745 | 0.01806 | -0.061 | 41.222
10 | 0.742 | 0.02656 | -0.058 | 27.938
10.5 | 0.674 | 0.07038 | -0.032 | 9.57
11 | 0.698 | 0.08262 | -0.031 | 8.452
11.5 | 0.73 | 0.07329 | -0.036 | 9.958
12 | 0.753 | 0.08112 | -0.034 | 9.28
12.5 | 0.778 | 0.0895 | -0.034 | 8.693
13 | 0.805 | 0.09692 | -0.035 | 8.306
13.5 | 0.83 | 0.10072 | -0.035 | 8.242
14 | 0.856 | 0.10401 | -0.035 | 8.228
14.5 | 0.883 | 0.10857 | -0.037 | 8.132
15 | 0.912 | 0.11475 | -0.039 | 7.947
15.5 | 0.934 | 0.11683 | -0.038 | 7.998
16 | 0.96 | 0.12382 | -0.038 | 7.756
16.5 | 0.989 | 0.12505 | -0.04 | 7.907
17 | 1.019 | 0.12969 | -0.043 | 7.86
17.5 | 1.039 | 0.13499 | -0.041 | 7.698
18 | 1.064 | 0.14137 | -0.041 | 7.529
18.5 | 1.092 | 0.14553 | -0.043 | 7.503
19 | 1.124 | 0.14811 | -0.046 | 7.59
19.5 | 1.147 | 0.16154 | -0.046 | 7.098
20 | 1.168 | 0.157 | -0.045 | 7.442

## 80. Re 5M Mach 0.50 (2)
BIGFOIL.COM POLAR EXPORT
NACA64-311 a=0.6
NACA64-311 a=0.6 |  |  |  | Cl Max: | 1.1995 | at alpha= | 8 | deg
XFOIL ncrit=9 |  |  |  | L/D Max: | 116.865 | at alpha= | 1.5 | deg
Re: | 5000000 |  |  | Cd Min: | 0.27135 | at alpha= | -20 | deg
Mach: | 0.5 |  |  | Cl=0 at alpha= | -2.1165 | deg
|  |  |  | @ Cl=0.1, Cd= | 0.0054493
|  |  |  | @ Cl=0.4, Cd= | 0.0040897
|  |  |  | @ Cl=0.6, Cd= | 0.0052715
alpha (deg) | Cl | Cd | Cm | Cl/Cd
-20 | -0.8015 | 0.27135 | 0.071 | -2.9537
-19.5 | -0.7788 | 0.2626 | 0.0655 | -2.9657
-19 | -0.7569 | 0.2542 | 0.06 | -2.9776
-18.5 | -0.7337 | 0.24527 | 0.0547 | -2.9914
-18 | -0.7121 | 0.23681 | 0.0494 | -3.0071
-17.5 | -0.69 | 0.22775 | 0.044 | -3.0296
-17 | -0.6686 | 0.21864 | 0.0388 | -3.058
-16.5 | -0.6481 | 0.20929 | 0.0335 | -3.0967
-16 | -0.6283 | 0.19965 | 0.0282 | -3.147
-15.5 | -0.6081 | 0.19078 | 0.023 | -3.1874
-14 | -0.5511 | 0.16487 | 0.0083 | -3.3426
-13.5 | -0.5375 | 0.15496 | 0.0033 | -3.4686
-13 | -0.5235 | 0.1457 | -0.0018 | -3.593
-12.5 | -0.5061 | 0.13757 | -0.0066 | -3.6789
-12 | -0.4909 | 0.12911 | -0.0114 | -3.8022
-11.5 | -0.4817 | 0.11933 | -0.0168 | -4.0367
-11 | -0.4762 | 0.10921 | -0.0225 | -4.3604
-10.5 | -0.4679 | 0.1004 | -0.0277 | -4.6604
-10 | -0.4586 | 0.09219 | -0.0326 | -4.9745
-9.5 | -0.4576 | 0.08284 | -0.0383 | -5.5239
-9 | -0.4617 | 0.07306 | -0.0445 | -6.3195
-8.5 | -0.4766 | 0.06194 | -0.0522 | -7.6945
-8 | -0.4982 | 0.04872 | -0.0649 | -10.2258
-7.5 | -0.5364 | 0.04071 | -0.0673 | -13.1761
-7 | -0.5536 | 0.03153 | -0.0674 | -17.5579
-6.5 | -0.5546 | 0.02121 | -0.0657 | -26.148
-6 | -0.5233 | 0.01374 | -0.063 | -38.0859
-5.5 | -0.469 | 0.00972 | -0.0602 | -48.251
-5 | -0.4022 | 0.00823 | -0.0583 | -48.87
-4.5 | -0.3334 | 0.00727 | -0.057 | -45.8597
-4 | -0.263 | 0.00674 | -0.0562 | -39.0208
-3.5 | -0.1926 | 0.00643 | -0.0559 | -29.9533
-3 | -0.1226 | 0.00613 | -0.0557 | -20
-2.5 | -0.053 | 0.00594 | -0.0558 | -8.9226
-2 | 0.0161 | 0.00575 | -0.0561 | 2.8
-1.5 | 0.0849 | 0.00555 | -0.0564 | 15.2973
-1 | 0.1524 | 0.0051 | -0.0569 | 29.8824
-0.5 | 0.2187 | 0.0044 | -0.0576 | 49.7045
0 | 0.2865 | 0.00414 | -0.0582 | 69.2029
0.5 | 0.3548 | 0.00407 | -0.0588 | 87.1744
1 | 0.4235 | 0.0041 | -0.0593 | 103.2927
1.5 | 0.492 | 0.00421 | -0.0598 | 116.8646
3 | 0.6843 | 0.0061 | -0.0592 | 112.1803
3.5 | 0.7422 | 0.0072 | -0.0579 | 103.0833
4 | 0.803 | 0.00792 | -0.0566 | 101.3889
4.5 | 0.8676 | 0.00828 | -0.0555 | 104.7826
5 | 0.9318 | 0.00865 | -0.054 | 107.7225
5.5 | 0.9936 | 0.00913 | -0.0517 | 108.828
6 | 1.0482 | 0.00952 | -0.0475 | 110.105
6.5 | 1.1123 | 0.01041 | -0.0451 | 106.8492
7 | 1.1657 | 0.01144 | -0.0405 | 101.8969
7.5 | 1.1954 | 0.01294 | -0.0322 | 92.3802
8 | 1.1995 | 0.01581 | -0.0222 | 75.8697
8.5 | 1.1931 | 0.02065 | -0.0132 | 57.7772
9 | 1.1827 | 0.02699 | -0.0061 | 43.8199
9.5 | 1.1624 | 0.03421 | -0.0013 | 33.9784
10 | 1.1256 | 0.04345 | 0.0003 | 25.9056
10.5 | 1.088 | 0.05393 | -0.0015 | 20.1743
11 | 1.0515 | 0.06618 | -0.007 | 15.8885
11.5 | 1.019 | 0.08015 | -0.0156 | 12.7137
12 | 0.9923 | 0.09599 | -0.0267 | 10.3375
12.5 | 0.9726 | 0.11322 | -0.0377 | 8.5904
13 | 0.9573 | 0.12867 | -0.0474 | 7.44

## 81. Re 6M Mach 0.00 (1)
BIGFOIL.COM POLAR EXPORT
NACA64-311 a=0.6
NACA64-311 a=0.6 |  |  |  | Cl Max: | 1.159 | at alpha= | 10.5 | deg
JavaFoil+Calcfoil stall+Eppler ext transition |  |  |  | L/D Max: | 130.092 | at alpha= | 3.5 | deg
Re: | 6000000 |  |  | Cd Min: | 0.00481 | at alpha= | -1.5 | deg
Mach: | 0 |  |  | Cl=0 at alpha= | -2.0509 | deg
|  |  |  | @ Cl=0.1, Cd= | 0.0048158
|  |  |  | @ Cl=0.4, Cd= | 0.0049358
|  |  |  | @ Cl=0.6, Cd= | 0.0049195
alpha (deg) | Cl | Cd | Cm | Cl/Cd
-15 | -0.557 | 0.10994 | -0.015 | -5.068
-14.5 | -0.576 | 0.10227 | -0.015 | -5.633
-14 | -0.593 | 0.09749 | -0.015 | -6.084
-13.5 | -0.609 | 0.09068 | -0.016 | -6.713
-13 | -0.619 | 0.08534 | -0.016 | -7.255
-12.5 | -0.624 | 0.07998 | -0.017 | -7.808
-12 | -0.627 | 0.0746 | -0.018 | -8.404
-11.5 | -0.627 | 0.0687 | -0.019 | -9.129
-11 | -0.624 | 0.06343 | -0.02 | -9.834
-10.5 | -0.698 | 0.01937 | -0.031 | -36.064
-10 | -0.74 | 0.01031 | -0.035 | -71.758
-9.5 | -0.719 | 0.00957 | -0.036 | -75.069
-9 | -0.693 | 0.00911 | -0.036 | -76.021
-8.5 | -0.662 | 0.00873 | -0.036 | -75.791
-8 | -0.627 | 0.00837 | -0.037 | -74.886
-7.5 | -0.587 | 0.00811 | -0.037 | -72.396
-7 | -0.542 | 0.00781 | -0.038 | -69.442
-6.5 | -0.494 | 0.0076 | -0.038 | -65.065
-6 | -0.444 | 0.00737 | -0.039 | -60.253
-5.5 | -0.392 | 0.00721 | -0.039 | -54.374
-5 | -0.338 | 0.00704 | -0.04 | -48.076
-4.5 | -0.283 | 0.00686 | -0.04 | -41.269
-4 | -0.227 | 0.0067 | -0.041 | -33.843
-3.5 | -0.169 | 0.00662 | -0.041 | -25.58
-3 | -0.111 | 0.0065 | -0.042 | -17.122
-2.5 | -0.053 | 0.00641 | -0.042 | -8.22
-2 | 0.006 | 0.00627 | -0.043 | 0.997
-1.5 | 0.065 | 0.00481 | -0.043 | 13.592
-1 | 0.125 | 0.00482 | -0.044 | 25.842
-0.5 | 0.184 | 0.00481 | -0.044 | 38.237
0 | 0.243 | 0.00484 | -0.045 | 50.331
0.5 | 0.303 | 0.00488 | -0.045 | 62.055
1 | 0.362 | 0.00491 | -0.046 | 73.749
1.5 | 0.421 | 0.00495 | -0.046 | 85.024
2 | 0.48 | 0.00501 | -0.047 | 95.85
2.5 | 0.538 | 0.00504 | -0.047 | 106.729
3 | 0.595 | 0.00491 | -0.048 | 121.127
3.5 | 0.653 | 0.00502 | -0.048 | 130.092
4 | 0.709 | 0.00589 | -0.049 | 120.289
4.5 | 0.764 | 0.00792 | -0.049 | 96.405
5 | 0.818 | 0.00814 | -0.05 | 100.449
5.5 | 0.87 | 0.00797 | -0.05 | 109.133
6 | 0.92 | 0.00824 | -0.051 | 111.647
6.5 | 0.966 | 0.00849 | -0.051 | 113.766
7 | 1.008 | 0.01008 | -0.052 | 99.925
7.5 | 1.045 | 0.01013 | -0.052 | 103.217
8 | 1.078 | 0.01063 | -0.053 | 101.452
8.5 | 1.106 | 0.01116 | -0.053 | 99.073
9 | 1.128 | 0.01166 | -0.053 | 96.709
9.5 | 1.144 | 0.0122 | -0.054 | 93.815
10 | 1.154 | 0.01295 | -0.054 | 89.129
10.5 | 1.159 | 0.01381 | -0.054 | 83.901
11 | 1.152 | 0.01467 | -0.055 | 78.526
11.5 | 1.135 | 0.01591 | -0.055 | 71.332
12 | 1.111 | 0.0174 | -0.055 | 63.856
12.5 | 1.081 | 0.01899 | -0.055 | 56.96
13 | 1.046 | 0.02105 | -0.055 | 49.713
13.5 | 1.002 | 0.0248 | -0.055 | 40.399
14 | 0.838 | 0.0863 | -0.037 | 9.713
14.5 | 0.8 | 0.09627 | -0.034 | 8.313
15 | 0.763 | 0.10602 | -0.031 | 7.199
15.5 | 0.73 | 0.1109 | -0.032 | 6.584

## 82. Re 6M Mach 0.00 (2)
BIGFOIL.COM POLAR EXPORT
NACA64-311 a=0.6
NACA64-311 a=0.6 |  |  |  | Cl Max: | 1.7323 | at alpha= | 19.5 | deg
XFOIL ncrit=9 |  |  |  | L/D Max: | 120.216 | at alpha= | 8 | deg
Re: | 6000000 |  |  | Cd Min: | 0.06571 | at alpha= | -20 | deg
Mach: | 0 |  |  | Cl=0 at alpha= | -2.105 | deg
|  |  |  | @ Cl=0.1, Cd= | 0.0048674
|  |  |  | @ Cl=0.4, Cd= | 0.0039628
|  |  |  | @ Cl=0.6, Cd= | 0.0057434
alpha (deg) | Cl | Cd | Cm | Cl/Cd
-20 | -1.3956 | 0.06571 | -0.0449 | -21.2388
-19.5 | -1.4628 | 0.0489 | -0.0561 | -29.9141
-19 | -1.4957 | 0.03912 | -0.0612 | -38.2336
-18.5 | -1.5087 | 0.03285 | -0.0632 | -45.9269
-18 | -1.5152 | 0.02833 | -0.0628 | -53.4839
-17.5 | -1.5158 | 0.0253 | -0.06 | -59.913
-17 | -1.5169 | 0.02321 | -0.0544 | -65.3555
-16.5 | -1.4916 | 0.02166 | -0.0516 | -68.8643
-16 | -1.4587 | 0.02018 | -0.0497 | -72.2844
-15.5 | -1.4233 | 0.01858 | -0.0481 | -76.6039
-15 | -1.3848 | 0.01721 | -0.0466 | -80.4648
-14.5 | -1.3441 | 0.01618 | -0.0451 | -83.0717
-14 | -1.2985 | 0.01531 | -0.0442 | -84.8138
-13.5 | -1.2505 | 0.01455 | -0.0437 | -85.945
-13 | -1.2012 | 0.01384 | -0.0433 | -86.7919
-12.5 | -1.1504 | 0.01326 | -0.043 | -86.7572
-12 | -1.099 | 0.01268 | -0.0428 | -86.6719
-11.5 | -1.0496 | 0.01165 | -0.0424 | -90.0944
-11 | -0.9976 | 0.01098 | -0.0422 | -90.8561
-10.5 | -0.9445 | 0.01042 | -0.0422 | -90.643
-10 | -0.8907 | 0.00994 | -0.0422 | -89.6076
-9.5 | -0.8363 | 0.00949 | -0.0423 | -88.1243
-9 | -0.7814 | 0.00911 | -0.0425 | -85.7739
-8.5 | -0.7259 | 0.00882 | -0.0427 | -82.3016
-8 | -0.6711 | 0.00829 | -0.0428 | -80.953
-7.5 | -0.6157 | 0.00783 | -0.043 | -78.6335
-7 | -0.5597 | 0.00749 | -0.0432 | -74.7263
-6.5 | -0.5033 | 0.0072 | -0.0435 | -69.9028
-6 | -0.4466 | 0.00693 | -0.0439 | -64.4444
-5.5 | -0.3898 | 0.00671 | -0.0442 | -58.0924
-5 | -0.3329 | 0.00639 | -0.0446 | -52.097
-4.5 | -0.2757 | 0.00618 | -0.045 | -44.6117
-4 | -0.2183 | 0.006 | -0.0454 | -36.3833
-3.5 | -0.1609 | 0.0058 | -0.0458 | -27.7414
-3 | -0.1032 | 0.00565 | -0.0463 | -18.2655
-2.5 | -0.0455 | 0.00549 | -0.0468 | -8.2878
-2 | 0.0121 | 0.00533 | -0.0473 | 2.2702
-1.5 | 0.0697 | 0.00508 | -0.0478 | 13.7205
-1 | 0.1267 | 0.00468 | -0.0483 | 27.0726
-0.5 | 0.1835 | 0.0042 | -0.0489 | 43.6905
0 | 0.2406 | 0.00392 | -0.0495 | 61.3776
0.5 | 0.298 | 0.00386 | -0.05 | 77.2021
1 | 0.3557 | 0.00387 | -0.0506 | 91.9121
1.5 | 0.413 | 0.00399 | -0.051 | 103.5088
2 | 0.4699 | 0.00418 | -0.0515 | 112.4163
2.5 | 0.524 | 0.00486 | -0.0517 | 107.8189
3 | 0.578 | 0.00547 | -0.0519 | 105.6673
3.5 | 0.6311 | 0.00613 | -0.0519 | 102.9527
4.5 | 0.7384 | 0.00704 | -0.0519 | 104.8864
5 | 0.7927 | 0.0073 | -0.0519 | 108.589
5.5 | 0.8466 | 0.00755 | -0.0519 | 112.1325
6 | 0.899 | 0.00777 | -0.0515 | 115.7014
6.5 | 0.9515 | 0.00801 | -0.051 | 118.789
7 | 1.0055 | 0.0084 | -0.0511 | 119.7024
7.5 | 1.0582 | 0.00884 | -0.051 | 119.7059
8 | 1.1108 | 0.00924 | -0.0508 | 120.2165
8.5 | 1.1618 | 0.00976 | -0.0505 | 119.0369
9.5 | 1.2621 | 0.01077 | -0.0495 | 117.1866
10 | 1.31 | 0.01137 | -0.0487 | 115.2155
10.5 | 1.3559 | 0.01208 | -0.0476 | 112.2434
11 | 1.4021 | 0.01269 | -0.0466 | 110.4886
11.5 | 1.4459 | 0.01338 | -0.0452 | 108.0643
12 | 1.4858 | 0.01423 | -0.0433 | 104.4132
12.5 | 1.5198 | 0.01521 | -0.0404 | 99.9211
13 | 1.5452 | 0.01603 | -0.0359 | 96.3943
13.5 | 1.5699 | 0.01711 | -0.032 | 91.7534
14 | 1.5945 | 0.01841 | -0.0285 | 86.6105
14.5 | 1.6179 | 0.01993 | -0.0254 | 81.1791
15 | 1.6394 | 0.02171 | -0.0224 | 75.5136
15.5 | 1.6583 | 0.02382 | -0.0196 | 69.618
16 | 1.6718 | 0.02651 | -0.0168 | 63.063
16.5 | 1.6847 | 0.02941 | -0.0144 | 57.2832
17 | 1.6991 | 0.03234 | -0.0126 | 52.5387
17.5 | 1.7137 | 0.03537 | -0.0113 | 48.4507
18 | 1.7223 | 0.03919 | -0.0101 | 43.9474
18.5 | 1.7292 | 0.04343 | -0.0095 | 39.8158
19 | 1.7297 | 0.04875 | -0.0095 | 35.481
19.5 | 1.7323 | 0.05414 | -0.0101 | 31.9967
20 | 1.7274 | 0.06086 | -0.0115 | 28.3832

## 83. Re 6M Mach 0.10 (1)
BIGFOIL.COM POLAR EXPORT
NACA64-311 a=0.6
NACA64-311 a=0.6 |  |  |  | Cl Max: | 1.15 | at alpha= | 10.5 | deg
JavaFoil+Calcfoil stall+Eppler ext transition |  |  |  | L/D Max: | 129.473 | at alpha= | 3.5 | deg
Re: | 6000000 |  |  | Cd Min: | 0.00481 | at alpha= | -1 | deg
Mach: | 0.1 |  |  | Cl=0 at alpha= | -2.0509 | deg
|  |  |  | @ Cl=0.1, Cd= | 0.0048142
|  |  |  | @ Cl=0.4, Cd= | 0.0049361
|  |  |  | @ Cl=0.6, Cd= | 0.0049152
alpha (deg) | Cl | Cd | Cm | Cl/Cd
-15 | -0.522 | 0.11116 | -0.015 | -4.694
-14.5 | -0.544 | 0.10364 | -0.015 | -5.251
-14 | -0.565 | 0.09834 | -0.015 | -5.744
-13.5 | -0.584 | 0.09339 | -0.015 | -6.249
-13 | -0.597 | 0.08674 | -0.016 | -6.888
-12.5 | -0.606 | 0.0812 | -0.017 | -7.463
-12 | -0.611 | 0.07589 | -0.017 | -8.053
-11.5 | -0.614 | 0.07008 | -0.018 | -8.76
-11 | -0.613 | 0.06504 | -0.019 | -9.418
-10.5 | -0.616 | 0.05448 | -0.023 | -11.302
-10 | -0.725 | 0.01055 | -0.035 | -68.72
-9.5 | -0.715 | 0.0097 | -0.036 | -73.687
-9 | -0.69 | 0.00924 | -0.036 | -74.724
-8.5 | -0.661 | 0.00881 | -0.037 | -75.003
-8 | -0.627 | 0.00845 | -0.037 | -74.2
-7.5 | -0.588 | 0.00819 | -0.038 | -71.816
-7 | -0.544 | 0.00788 | -0.038 | -68.979
-6.5 | -0.496 | 0.00762 | -0.039 | -65.062
-6 | -0.446 | 0.00738 | -0.039 | -60.421
-5.5 | -0.394 | 0.00722 | -0.04 | -54.532
-5 | -0.34 | 0.00704 | -0.04 | -48.268
-4.5 | -0.284 | 0.00686 | -0.041 | -41.463
-4 | -0.228 | 0.00671 | -0.041 | -33.906
-3.5 | -0.17 | 0.00661 | -0.042 | -25.721
-3 | -0.112 | 0.00649 | -0.042 | -17.222
-2.5 | -0.053 | 0.00642 | -0.043 | -8.243
-2 | 0.006 | 0.00627 | -0.043 | 1.003
-1.5 | 0.066 | 0.00482 | -0.044 | 13.622
-1 | 0.125 | 0.00481 | -0.044 | 26.013
-0.5 | 0.185 | 0.00483 | -0.045 | 38.307
0 | 0.245 | 0.00485 | -0.045 | 50.474
0.5 | 0.304 | 0.00487 | -0.046 | 62.473
1 | 0.364 | 0.00493 | -0.046 | 73.756
1.5 | 0.423 | 0.00494 | -0.047 | 85.649
2 | 0.483 | 0.005 | -0.047 | 96.547
2.5 | 0.54 | 0.00506 | -0.048 | 106.682
3 | 0.598 | 0.00491 | -0.048 | 121.875
3.5 | 0.656 | 0.00506 | -0.049 | 129.473
4 | 0.712 | 0.00591 | -0.049 | 120.569
4.5 | 0.767 | 0.00794 | -0.05 | 96.631
5 | 0.821 | 0.00822 | -0.05 | 99.894
5.5 | 0.874 | 0.00799 | -0.051 | 109.447
6 | 0.924 | 0.00826 | -0.051 | 111.898
6.5 | 0.969 | 0.00856 | -0.052 | 113.216
7 | 1.011 | 0.01014 | -0.052 | 99.682
7.5 | 1.048 | 0.01021 | -0.052 | 102.692
8 | 1.08 | 0.01072 | -0.053 | 100.68
8.5 | 1.106 | 0.01127 | -0.053 | 98.139
9 | 1.127 | 0.0118 | -0.054 | 95.505
9.5 | 1.141 | 0.01235 | -0.054 | 92.386
10 | 1.148 | 0.01314 | -0.054 | 87.404
10.5 | 1.15 | 0.01404 | -0.055 | 81.868
11 | 1.139 | 0.01504 | -0.055 | 75.761
11.5 | 1.118 | 0.0163 | -0.055 | 68.574
12 | 1.088 | 0.01799 | -0.055 | 60.452
12.5 | 1.052 | 0.01991 | -0.055 | 52.836
13 | 1.009 | 0.02268 | -0.055 | 44.491
13.5 | 0.939 | 0.03322 | -0.053 | 28.261
14 | 0.796 | 0.09225 | -0.034 | 8.631
14.5 | 0.759 | 0.09881 | -0.033 | 7.679
15 | 0.719 | 0.10871 | -0.03 | 6.61
15.5 | 0.682 | 0.11215 | -0.032 | 6.084

## 84. Re 6M Mach 0.10 (2)
BIGFOIL.COM POLAR EXPORT
NACA64-311 a=0.6
NACA64-311 a=0.6 |  |  |  | Cl Max: | 1.7087 | at alpha= | 18.5 | deg
XFOIL ncrit=9 |  |  |  | L/D Max: | 119.925 | at alpha= | 8 | deg
Re: | 6000000 |  |  | Cd Min: | 0.06985 | at alpha= | 20 | deg
Mach: | 0.1 |  |  | Cl=0 at alpha= | -2.1059 | deg
|  |  |  | @ Cl=0.1, Cd= | 0.0048816
|  |  |  | @ Cl=0.4, Cd= | 0.0039651
|  |  |  | @ Cl=0.6, Cd= | 0.0057269
alpha (deg) | Cl | Cd | Cm | Cl/Cd
-19 | -1.3683 | 0.05924 | -0.0516 | -23.0976
-18.5 | -1.4267 | 0.04465 | -0.0613 | -31.953
-18 | -1.4502 | 0.03639 | -0.0652 | -39.8516
-17.5 | -1.4674 | 0.03028 | -0.0662 | -48.461
-17 | -1.4737 | 0.02647 | -0.0639 | -55.6743
-16.5 | -1.4798 | 0.02396 | -0.0582 | -61.7613
-16 | -1.4594 | 0.02202 | -0.0547 | -66.2761
-15.5 | -1.4261 | 0.02038 | -0.0526 | -69.9755
-15 | -1.3864 | 0.01888 | -0.0513 | -73.4322
-14.5 | -1.3526 | 0.01735 | -0.0485 | -77.9597
-14 | -1.3091 | 0.01616 | -0.0472 | -81.0087
-13.5 | -1.2618 | 0.01519 | -0.0462 | -83.0678
-13 | -1.2125 | 0.01436 | -0.0455 | -84.4359
-12.5 | -1.1613 | 0.01367 | -0.045 | -84.9525
-12 | -1.1091 | 0.01306 | -0.0446 | -84.9234
-11.5 | -1.058 | 0.01219 | -0.0441 | -86.7925
-11 | -1.0063 | 0.0113 | -0.0437 | -89.0531
-10 | -0.8983 | 0.01015 | -0.0434 | -88.5025
-9.5 | -0.8434 | 0.00966 | -0.0433 | -87.3085
-9 | -0.7879 | 0.00924 | -0.0433 | -85.2706
-8.5 | -0.7317 | 0.00892 | -0.0435 | -82.0291
-8 | -0.6757 | 0.00853 | -0.0436 | -79.2145
-7 | -0.5639 | 0.00754 | -0.0438 | -74.7878
-6.5 | -0.507 | 0.00725 | -0.044 | -69.931
-6 | -0.4498 | 0.00696 | -0.0443 | -64.6264
-5.5 | -0.3925 | 0.00673 | -0.0446 | -58.321
-5 | -0.3352 | 0.00642 | -0.0449 | -52.2118
-4.5 | -0.2776 | 0.00619 | -0.0453 | -44.8465
-4 | -0.2197 | 0.00601 | -0.0457 | -36.5557
-3.5 | -0.1619 | 0.00581 | -0.0461 | -27.8657
-3 | -0.1038 | 0.00566 | -0.0466 | -18.3392
-2.5 | -0.0458 | 0.0055 | -0.0471 | -8.3273
-2 | 0.0123 | 0.00535 | -0.0475 | 2.2991
-1.5 | 0.0701 | 0.00509 | -0.0481 | 13.7721
-1 | 0.1275 | 0.00469 | -0.0486 | 27.1855
-0.5 | 0.1846 | 0.00421 | -0.0492 | 43.848
0 | 0.242 | 0.00393 | -0.0498 | 61.5776
0.5 | 0.2998 | 0.00387 | -0.0503 | 77.4677
1 | 0.3578 | 0.00387 | -0.0508 | 92.4548
1.5 | 0.4155 | 0.004 | -0.0513 | 103.875
2 | 0.4728 | 0.00418 | -0.0518 | 113.11
3 | 0.5814 | 0.00549 | -0.0521 | 105.9016
3.5 | 0.6348 | 0.00617 | -0.0521 | 102.8849
4 | 0.6884 | 0.0067 | -0.0521 | 102.7463
4.5 | 0.7427 | 0.00708 | -0.0521 | 104.9011
5 | 0.7975 | 0.00733 | -0.0521 | 108.7995
5.5 | 0.8517 | 0.00758 | -0.052 | 112.3615
6 | 0.9044 | 0.00782 | -0.0515 | 115.6522
6.5 | 0.9572 | 0.00805 | -0.051 | 118.9068
7 | 1.0116 | 0.00846 | -0.0511 | 119.5745
7.5 | 1.0648 | 0.0089 | -0.0509 | 119.6404
8 | 1.1177 | 0.00932 | -0.0506 | 119.9249
8.5 | 1.1688 | 0.00988 | -0.0501 | 118.2996
9 | 1.2199 | 0.01036 | -0.0496 | 117.751
9.5 | 1.2698 | 0.0109 | -0.0489 | 116.4954
10 | 1.3174 | 0.01157 | -0.0478 | 113.8634
10.5 | 1.3641 | 0.01224 | -0.0467 | 111.4461
11 | 1.41 | 0.0129 | -0.0454 | 109.3023
11.5 | 1.4528 | 0.01368 | -0.0437 | 106.1988
12 | 1.4903 | 0.01468 | -0.0411 | 101.5191
12.5 | 1.5199 | 0.01554 | -0.0371 | 97.8057
13 | 1.5452 | 0.01651 | -0.0327 | 93.5918
13.5 | 1.5699 | 0.01777 | -0.0289 | 88.3455
14 | 1.594 | 0.01926 | -0.0254 | 82.7622
14.5 | 1.6158 | 0.02104 | -0.0221 | 76.7966
15 | 1.6351 | 0.02315 | -0.019 | 70.6307
15.5 | 1.6517 | 0.02563 | -0.0161 | 64.444
16 | 1.6689 | 0.02819 | -0.0138 | 59.2018
16.5 | 1.6791 | 0.03153 | -0.0114 | 53.254
17 | 1.6918 | 0.03481 | -0.0098 | 48.601
17.5 | 1.7026 | 0.03847 | -0.0085 | 44.2579
18 | 1.7078 | 0.04296 | -0.0077 | 39.7533
18.5 | 1.7087 | 0.04828 | -0.0075 | 35.3915
19 | 1.7073 | 0.0543 | -0.0082 | 31.442
19.5 | 1.7021 | 0.0612 | -0.0096 | 27.8121
20 | 1.6882 | 0.06985 | -0.0123 | 24.1689

## 85. Re 6M Mach 0.25 (1)
BIGFOIL.COM POLAR EXPORT
NACA64-311 a=0.6
NACA64-311 a=0.6 |  |  |  | Cl Max: | 1.108 | at alpha= | 9 | deg
JavaFoil+Calcfoil stall+Eppler ext transition |  |  |  | L/D Max: | 123.706 | at alpha= | 3 | deg
Re: | 6000000 |  |  | Cd Min: | 0.00482 | at alpha= | -1 | deg
Mach: | 0.25 |  |  | Cl=0 at alpha= | -2.05 | deg
|  |  |  | @ Cl=0.1, Cd= | 0.0048295
|  |  |  | @ Cl=0.4, Cd= | 0.00496
|  |  |  | @ Cl=0.6, Cd= | 0.10535
alpha (deg) | Cl | Cd | Cm | Cl/Cd
-13.5 | -0.359 | 0.10015 | -0.016 | -3.583
-13 | -0.407 | 0.09406 | -0.016 | -4.322
-12.5 | -0.445 | 0.08619 | -0.016 | -5.168
-12 | -0.479 | 0.0809 | -0.016 | -5.916
-11.5 | -0.506 | 0.0757 | -0.017 | -6.68
-11 | -0.526 | 0.07221 | -0.017 | -7.286
-10.5 | -0.54 | 0.06615 | -0.018 | -8.168
-10 | -0.548 | 0.05998 | -0.019 | -9.138
-9.5 | -0.549 | 0.05499 | -0.021 | -9.99
-9 | -0.647 | 0.01124 | -0.036 | -57.536
-8.5 | -0.648 | 0.00926 | -0.038 | -70.038
-8 | -0.622 | 0.0088 | -0.038 | -70.723
-7.5 | -0.59 | 0.00839 | -0.039 | -70.291
-7 | -0.548 | 0.00808 | -0.039 | -67.872
-6.5 | -0.503 | 0.00782 | -0.04 | -64.31
-6 | -0.454 | 0.00755 | -0.04 | -60.053
-5.5 | -0.402 | 0.00737 | -0.041 | -54.516
-5 | -0.347 | 0.00714 | -0.041 | -48.678
-4.5 | -0.291 | 0.00699 | -0.042 | -41.667
-4 | -0.233 | 0.00681 | -0.042 | -34.3
-3.5 | -0.175 | 0.00666 | -0.043 | -26.185
-3 | -0.115 | 0.00654 | -0.043 | -17.542
-2.5 | -0.054 | 0.00645 | -0.044 | -8.423
-2 | 0.006 | 0.00638 | -0.044 | 1.013
-1.5 | 0.068 | 0.00484 | -0.045 | 13.957
-1 | 0.129 | 0.00482 | -0.045 | 26.692
-0.5 | 0.19 | 0.00484 | -0.046 | 39.304
0 | 0.251 | 0.00488 | -0.046 | 51.532
0.5 | 0.313 | 0.00491 | -0.047 | 63.693
1 | 0.374 | 0.00496 | -0.047 | 75.269
1.5 | 0.435 | 0.00496 | -0.048 | 87.626
2 | 0.496 | 0.00505 | -0.048 | 98.269
2.5 | 0.555 | 0.00485 | -0.049 | 114.443
3 | 0.614 | 0.00497 | -0.049 | 123.706
3.5 | 0.673 | 0.00552 | -0.05 | 121.947
4 | 0.731 | 0.00606 | -0.05 | 120.586
4.5 | 0.787 | 0.00814 | -0.051 | 96.681
5 | 0.842 | 0.00795 | -0.051 | 105.889
5.5 | 0.895 | 0.00826 | -0.052 | 108.396
6 | 0.944 | 0.00855 | -0.052 | 110.359
6.5 | 0.988 | 0.0101 | -0.053 | 97.806
7 | 1.026 | 0.01058 | -0.053 | 97.025
7.5 | 1.058 | 0.0107 | -0.054 | 98.884
8 | 1.083 | 0.01129 | -0.054 | 95.93
8.5 | 1.1 | 0.0119 | -0.055 | 92.432
9 | 1.108 | 0.0126 | -0.055 | 87.936
9.5 | 1.106 | 0.01342 | -0.055 | 82.408
10 | 1.094 | 0.01429 | -0.056 | 76.534
10.5 | 1.07 | 0.01572 | -0.056 | 68.081
11 | 1.022 | 0.018 | -0.055 | 56.795
11.5 | 0.822 | 0.06897 | -0.035 | 11.915
12 | 0.762 | 0.07698 | -0.032 | 9.895
12.5 | 0.697 | 0.08404 | -0.03 | 8.296
13 | 0.626 | 0.09255 | -0.028 | 6.766
13.5 | 0.551 | 0.09703 | -0.029 | 5.682
14 | 0.471 | 0.10535 | -0.028 | 4.469

## 86. Re 6M Mach 0.25 (2)
BIGFOIL.COM POLAR EXPORT
NACA64-311 a=0.6
NACA64-311 a=0.6 |  |  |  | Cl Max: | 1.5677 | at alpha= | 14 | deg
XFOIL ncrit=9 |  |  |  | L/D Max: | 119.037 | at alpha= | 6.5 | deg
Re: | 6000000 |  |  | Cd Min: | 0.21228 | at alpha= | -18 | deg
Mach: | 0.25 |  |  | Cl=0 at alpha= | -2.1073 | deg
|  |  |  | @ Cl=0.1, Cd= | 0.0049662
|  |  |  | @ Cl=0.4, Cd= | 0.0039559
|  |  |  | @ Cl=0.6, Cd= | 0.0056175
alpha (deg) | Cl | Cd | Cm | Cl/Cd
-18 | -0.6714 | 0.21228 | 0.0381 | -3.1628
-17.5 | -0.6564 | 0.20344 | 0.0333 | -3.2265
-17 | -0.6424 | 0.19452 | 0.0284 | -3.3025
-16.5 | -0.6396 | 0.18141 | 0.0222 | -3.5257
-16 | -0.624 | 0.17393 | 0.0177 | -3.5877
-15 | -1.038 | 0.0635 | -0.0519 | -16.3465
-14.5 | -1.0934 | 0.04672 | -0.0661 | -23.4033
-13.5 | -1.1813 | 0.03022 | -0.0698 | -39.09
-13 | -1.2007 | 0.02533 | -0.0636 | -47.4023
-12.5 | -1.1929 | 0.02002 | -0.0596 | -59.5854
-12 | -1.152 | 0.01748 | -0.057 | -65.9039
-11.5 | -1.102 | 0.01579 | -0.0551 | -69.791
-11 | -1.0484 | 0.01448 | -0.0535 | -72.4033
-10.5 | -0.9929 | 0.01339 | -0.0521 | -74.1524
-10 | -0.9397 | 0.01183 | -0.0507 | -79.4336
-9.5 | -0.8815 | 0.01106 | -0.0497 | -79.7016
-9 | -0.823 | 0.01036 | -0.049 | -79.4402
-8 | -0.7045 | 0.00926 | -0.0479 | -76.0799
-7.5 | -0.6451 | 0.00876 | -0.0475 | -73.6416
-7 | -0.5873 | 0.00792 | -0.0471 | -74.154
-6.5 | -0.5276 | 0.00753 | -0.0469 | -70.0664
-6 | -0.4676 | 0.00719 | -0.0469 | -65.0348
-5.5 | -0.4077 | 0.00687 | -0.0469 | -59.345
-5 | -0.3476 | 0.00662 | -0.0471 | -52.5076
-4.5 | -0.2877 | 0.00628 | -0.0472 | -45.8121
-4 | -0.2276 | 0.00608 | -0.0475 | -37.4342
-3.5 | -0.1674 | 0.00587 | -0.0478 | -28.5179
-2.5 | -0.0472 | 0.00553 | -0.0486 | -8.5353
-2 | 0.0129 | 0.00539 | -0.0491 | 2.3933
-1.5 | 0.0727 | 0.00515 | -0.0496 | 14.1165
-1 | 0.1321 | 0.00475 | -0.0501 | 27.8105
0 | 0.2501 | 0.00395 | -0.0513 | 63.3165
0.5 | 0.3099 | 0.00389 | -0.0519 | 79.6658
1 | 0.3698 | 0.00389 | -0.0524 | 95.0643
1.5 | 0.4294 | 0.00402 | -0.0529 | 106.8159
2 | 0.4886 | 0.00421 | -0.0533 | 116.057
3 | 0.6002 | 0.00562 | -0.0535 | 106.7972
3.5 | 0.655 | 0.00634 | -0.0533 | 103.3123
4 | 0.7103 | 0.00689 | -0.0532 | 103.0914
4.5 | 0.7666 | 0.00725 | -0.053 | 105.7379
5 | 0.8233 | 0.00753 | -0.0529 | 109.336
5.5 | 0.8799 | 0.00778 | -0.0526 | 113.0977
6 | 0.9344 | 0.00808 | -0.0518 | 115.6436
6.5 | 0.9892 | 0.00831 | -0.0509 | 119.0373
7 | 1.0453 | 0.00881 | -0.0505 | 118.6493
7.5 | 1.101 | 0.00926 | -0.0499 | 118.8985
8 | 1.1548 | 0.00985 | -0.049 | 117.2386
8.5 | 1.2082 | 0.01041 | -0.0479 | 116.0615
9 | 1.2601 | 0.01104 | -0.0465 | 114.1395
9.5 | 1.3085 | 0.01186 | -0.0445 | 110.3288
10 | 1.3578 | 0.01257 | -0.0426 | 108.0191
10.5 | 1.4029 | 0.01345 | -0.0401 | 104.3048
11 | 1.4388 | 0.01464 | -0.036 | 98.2787
11.5 | 1.464 | 0.01571 | -0.0302 | 93.1891
12 | 1.4909 | 0.01705 | -0.0254 | 87.4428
12.5 | 1.5158 | 0.01876 | -0.0209 | 80.7996
13 | 1.539 | 0.02078 | -0.0167 | 74.0616
13.5 | 1.5574 | 0.02336 | -0.0127 | 66.6695
14 | 1.5677 | 0.02676 | -0.0087 | 58.5837
14.5 | 1.5646 | 0.03155 | -0.0049 | 49.5911
15 | 1.5656 | 0.03636 | -0.0024 | 43.0583
15.5 | 1.5545 | 0.04273 | -0.0008 | 36.3796
16 | 1.5446 | 0.0497 | -0.0007 | 31.0785
16.5 | 1.5129 | 0.0601 | -0.0029 | 25.173
17 | 1.4894 | 0.07067 | -0.0067 | 21.0754
17.5 | 1.4481 | 0.08514 | -0.0139 | 17.0085
18 | 1.4092 | 0.10097 | -0.0232 | 13.9566
18.5 | 1.3561 | 0.12132 | -0.0365 | 11.1779
19 | 1.2997 | 0.14386 | -0.0513 | 9.0345

## 87. Re 6M Mach 0.50 (1)
BIGFOIL.COM POLAR EXPORT
NACA64-311 a=0.6
NACA64-311 a=0.6 |  |  |  | Cl Max: | 1.169 | at alpha= | 20 | deg
JavaFoil+Calcfoil stall+Eppler ext transition |  |  |  | L/D Max: | 132.1 | at alpha= | 3 | deg
Re: | 6000000 |  |  | Cd Min: | 0.00491 | at alpha= | 1.5 | deg
Mach: | 0.5 |  |  | Cl=0 at alpha= | -2.0515 | deg
|  |  |  | @ Cl=0.1, Cd= | 0.0058774
|  |  |  | @ Cl=0.4, Cd= | 0.0050865
|  |  |  | @ Cl=0.6, Cd= | 0.0049966
alpha (deg) | Cl | Cd | Cm | Cl/Cd
-20 | -0.972 | 0.15443 | -0.018 | -6.296
-19.5 | -0.946 | 0.14961 | -0.018 | -6.321
-19 | -0.922 | 0.14538 | -0.019 | -6.342
-18.5 | -0.893 | 0.14211 | -0.018 | -6.282
-18 | -0.865 | 0.13701 | -0.018 | -6.311
-17.5 | -0.838 | 0.13408 | -0.018 | -6.249
-17 | -0.811 | 0.12676 | -0.019 | -6.402
-16.5 | -0.785 | 0.12745 | -0.019 | -6.162
-16 | -0.758 | 0.11996 | -0.019 | -6.319
-15.5 | -0.73 | 0.11433 | -0.018 | -6.381
-15 | -0.703 | 0.10542 | -0.019 | -6.67
-14.5 | -0.677 | 0.09884 | -0.019 | -6.845
-14 | -0.65 | 0.09213 | -0.019 | -7.053
-13.5 | -0.622 | 0.09838 | -0.019 | -6.326
-13 | -0.595 | 0.0918 | -0.019 | -6.484
-12.5 | -0.569 | 0.08344 | -0.02 | -6.817
-12 | -0.542 | 0.07647 | -0.021 | -7.093
-11.5 | -0.517 | 0.0703 | -0.022 | -7.35
-11 | -0.492 | 0.06425 | -0.023 | -7.651
-10.5 | -0.459 | 0.07553 | -0.019 | -6.079
-10 | -0.432 | 0.06603 | -0.02 | -6.547
-9.5 | -0.406 | 0.05944 | -0.021 | -6.834
-9 | -0.381 | 0.05333 | -0.024 | -7.143
-8.5 | -0.406 | 0.0162 | -0.039 | -25.055
-8 | -0.323 | 0.05544 | -0.019 | -5.828
-7.5 | -0.296 | 0.05025 | -0.02 | -5.893
-7 | -0.269 | 0.04555 | -0.021 | -5.915
-6.5 | -0.32 | 0.04028 | -0.025 | -7.941
-6 | -0.36 | 0.03753 | -0.026 | -9.604
-5.5 | -0.417 | 0.00816 | -0.045 | -51.078
-5 | -0.372 | 0.00784 | -0.046 | -47.432
-4.5 | -0.317 | 0.00752 | -0.047 | -42.143
-4 | -0.257 | 0.00724 | -0.047 | -35.48
-3.5 | -0.193 | 0.00696 | -0.048 | -27.784
-3 | -0.128 | 0.00678 | -0.048 | -18.81
-2.5 | -0.061 | 0.0067 | -0.049 | -9.037
-2 | 0.007 | 0.00657 | -0.049 | 1.096
-1.5 | 0.075 | 0.00641 | -0.05 | 11.762
-1 | 0.144 | 0.00494 | -0.051 | 29.132
-0.5 | 0.213 | 0.00496 | -0.051 | 42.847
0 | 0.281 | 0.00502 | -0.052 | 55.941
0.5 | 0.349 | 0.00502 | -0.052 | 69.644
1 | 0.418 | 0.00511 | -0.053 | 81.693
1.5 | 0.486 | 0.00491 | -0.053 | 98.865
2 | 0.554 | 0.00494 | -0.054 | 112.037
2.5 | 0.619 | 0.00502 | -0.055 | 123.223
3 | 0.685 | 0.00519 | -0.055 | 132.1
3.5 | 0.75 | 0.00608 | -0.056 | 123.307
4 | 0.811 | 0.0092 | -0.056 | 88.164
4.5 | 0.87 | 0.00961 | -0.057 | 90.547
5 | 0.924 | 0.01014 | -0.057 | 91.121
5.5 | 0.972 | 0.01074 | -0.058 | 90.45
6 | 1.007 | 0.01144 | -0.058 | 88.016
6.5 | 1.016 | 0.01233 | -0.059 | 82.35
7 | 0.973 | 0.01353 | -0.059 | 71.934
7.5 | 0.514 | 0.05053 | -0.029 | 10.179
8 | 0.656 | 0.01496 | -0.06 | 43.84
8.5 | 0.568 | 0.0553 | -0.031 | 10.278
9 | 0.593 | 0.06463 | -0.028 | 9.168
9.5 | 0.746 | 0.01743 | -0.061 | 42.811
10 | 0.769 | 0.01999 | -0.061 | 38.502
10.5 | 0.675 | 0.06942 | -0.034 | 9.724
11 | 0.699 | 0.08167 | -0.031 | 8.553
11.5 | 0.849 | 0.02505 | -0.061 | 33.889
12 | 0.756 | 0.07881 | -0.037 | 9.599
12.5 | 0.779 | 0.08769 | -0.034 | 8.879
13 | 0.806 | 0.09482 | -0.036 | 8.5
13.5 | 0.831 | 0.09167 | -0.035 | 9.06
14 | 0.856 | 0.09937 | -0.036 | 8.617
14.5 | 0.884 | 0.10581 | -0.038 | 8.358
15 | 0.914 | 0.11107 | -0.04 | 8.226
15.5 | 0.935 | 0.11438 | -0.038 | 8.173
16 | 0.961 | 0.1211 | -0.039 | 7.933
16.5 | 0.99 | 0.12245 | -0.041 | 8.088
17 | 1.023 | 0.12594 | -0.044 | 8.119
17.5 | 1.039 | 0.13112 | -0.041 | 7.927
18 | 1.065 | 0.13856 | -0.042 | 7.687
18.5 | 1.095 | 0.14218 | -0.044 | 7.7
19 | 1.129 | 0.14159 | -0.047 | 7.971
19.5 | 1.148 | 0.15738 | -0.046 | 7.291
20 | 1.169 | 0.15281 | -0.045 | 7.648

## 88. Re 6M Mach 0.50 (2)
BIGFOIL.COM POLAR EXPORT
NACA64-311 a=0.6
NACA64-311 a=0.6 |  |  |  | Cl Max: | 1.2139 | at alpha= | 8 | deg
XFOIL ncrit=9 |  |  |  | L/D Max: | 129.078 | at alpha= | 2 | deg
Re: | 6000000 |  |  | Cd Min: | 0.27167 | at alpha= | -20 | deg
Mach: | 0.5 |  |  | Cl=0 at alpha= | -2.114 | deg
|  |  |  | @ Cl=0.1, Cd= | 0.0053229
|  |  |  | @ Cl=0.4, Cd= | 0.0040031
|  |  |  | @ Cl=0.6, Cd= | 0.0049446
alpha (deg) | Cl | Cd | Cm | Cl/Cd
-20 | -0.8024 | 0.27167 | 0.0709 | -2.9536
-19.5 | -0.7788 | 0.26286 | 0.0655 | -2.9628
-19 | -0.7573 | 0.25399 | 0.06 | -2.9816
-18.5 | -0.7342 | 0.24575 | 0.0547 | -2.9876
-18 | -0.713 | 0.236 | 0.0493 | -3.0212
-17.5 | -0.6916 | 0.22652 | 0.0438 | -3.0532
-17 | -0.6703 | 0.21747 | 0.0386 | -3.0823
-16.5 | -0.6487 | 0.20889 | 0.0334 | -3.1055
-16 | -0.6283 | 0.19964 | 0.0281 | -3.1472
-14.5 | -0.573 | 0.17238 | 0.0129 | -3.3241
-14 | -0.5541 | 0.16428 | 0.0084 | -3.3729
-13 | -0.525 | 0.1453 | -0.0019 | -3.6132
-12.5 | -0.5119 | 0.13592 | -0.0073 | -3.7662
-12 | -0.4948 | 0.12802 | -0.0119 | -3.865
-11.5 | -0.4844 | 0.11862 | -0.0173 | -4.0836
-11 | -0.481 | 0.10806 | -0.0233 | -4.4512
-10.5 | -0.4755 | 0.09869 | -0.0288 | -4.8181
-10 | -0.4693 | 0.08996 | -0.0341 | -5.2168
-9.5 | -0.4683 | 0.08076 | -0.0398 | -5.7987
-9 | -0.4696 | 0.07163 | -0.0456 | -6.5559
-8.5 | -0.4857 | 0.06023 | -0.0538 | -8.0641
-8 | -0.5102 | 0.04712 | -0.0666 | -10.8277
-7.5 | -0.5467 | 0.03959 | -0.0677 | -13.809
-7 | -0.5604 | 0.03059 | -0.0675 | -18.3197
-6.5 | -0.5597 | 0.02039 | -0.0655 | -27.4497
-6 | -0.5328 | 0.01198 | -0.0625 | -44.4741
-5.5 | -0.4732 | 0.00899 | -0.0598 | -52.6363
-5 | -0.4049 | 0.00772 | -0.058 | -52.4482
-4.5 | -0.3344 | 0.00704 | -0.0569 | -47.5
-4 | -0.2641 | 0.00647 | -0.0561 | -40.8192
-3.5 | -0.1934 | 0.00618 | -0.0558 | -31.2945
-3 | -0.1233 | 0.00594 | -0.0556 | -20.7576
-2.5 | -0.0535 | 0.00573 | -0.0558 | -9.3368
-2 | 0.0158 | 0.00556 | -0.056 | 2.8417
-1.5 | 0.0846 | 0.0054 | -0.0564 | 15.6667
-1 | 0.1525 | 0.00506 | -0.0569 | 30.1383
-0.5 | 0.2196 | 0.0045 | -0.0575 | 48.8
0 | 0.2868 | 0.00405 | -0.0582 | 70.8148
0.5 | 0.3551 | 0.00399 | -0.0588 | 88.9975
1 | 0.4237 | 0.00401 | -0.0594 | 105.6608
2 | 0.5602 | 0.00434 | -0.0602 | 129.0783
3.5 | 0.7432 | 0.00712 | -0.0581 | 104.382
4 | 0.8058 | 0.00774 | -0.057 | 104.1085
4.5 | 0.8709 | 0.0081 | -0.056 | 107.5185
5 | 0.9363 | 0.00844 | -0.0546 | 110.936
5.5 | 1.0003 | 0.00887 | -0.0527 | 112.7734
6 | 1.0621 | 0.00933 | -0.05 | 113.8371
6.5 | 1.1211 | 0.00994 | -0.0463 | 112.7867
7 | 1.1779 | 0.01087 | -0.0421 | 108.3625
7.5 | 1.2123 | 0.01241 | -0.0343 | 97.6873
8 | 1.2139 | 0.01509 | -0.0233 | 80.444
8.5 | 1.2072 | 0.01972 | -0.0139 | 61.217
9 | 1.197 | 0.02588 | -0.0065 | 46.2519
9.5 | 1.1671 | 0.03384 | -0.0012 | 34.4888
10 | 1.1316 | 0.04281 | 0.0006 | 26.4331
10.5 | 1.0953 | 0.05303 | -0.0009 | 20.6543
11 | 1.0596 | 0.06499 | -0.0061 | 16.304
11.5 | 1.0275 | 0.07869 | -0.0144 | 13.0576
12 | 1.001 | 0.09415 | -0.0252 | 10.632
12.5 | 0.9824 | 0.11101 | -0.0362 | 8.8497
13 | 0.9687 | 0.12619 | -0.0456 | 7.6765

## 89. Re 7M Mach 0.00 (1)
BIGFOIL.COM POLAR EXPORT
NACA64-311 a=0.6
NACA64-311 a=0.6 |  |  |  | Cl Max: | 1.16 | at alpha= | 10.5 | deg
JavaFoil+Calcfoil stall+Eppler ext transition |  |  |  | L/D Max: | 121.996 | at alpha= | 3 | deg
Re: | 7000000 |  |  | Cd Min: | 0.00473 | at alpha= | -0.5 | deg
Mach: | 0 |  |  | Cl=0 at alpha= | -2.0509 | deg
|  |  |  | @ Cl=0.1, Cd= | 0.0047683
|  |  |  | @ Cl=0.4, Cd= | 0.0048629
|  |  |  | @ Cl=0.6, Cd= | 0.0049397
alpha (deg) | Cl | Cd | Cm | Cl/Cd
-15.5 | -0.537 | 0.11527 | -0.015 | -4.662
-15 | -0.557 | 0.10863 | -0.015 | -5.129
-14.5 | -0.576 | 0.10211 | -0.015 | -5.644
-14 | -0.593 | 0.09661 | -0.015 | -6.14
-13.5 | -0.609 | 0.09045 | -0.016 | -6.734
-13 | -0.62 | 0.08408 | -0.017 | -7.37
-12.5 | -0.625 | 0.07873 | -0.017 | -7.937
-12 | -0.628 | 0.07351 | -0.018 | -8.54
-11.5 | -0.627 | 0.06825 | -0.019 | -9.194
-11 | -0.627 | 0.06114 | -0.021 | -10.25
-10.5 | -0.74 | 0.01121 | -0.034 | -66.009
-10 | -0.74 | 0.0099 | -0.035 | -74.739
-9.5 | -0.719 | 0.00931 | -0.036 | -77.19
-9 | -0.693 | 0.00891 | -0.036 | -77.752
-8.5 | -0.662 | 0.00853 | -0.036 | -77.62
-8 | -0.627 | 0.0082 | -0.037 | -76.441
-7.5 | -0.587 | 0.00794 | -0.037 | -73.929
-7 | -0.542 | 0.00764 | -0.038 | -70.968
-6.5 | -0.494 | 0.00746 | -0.038 | -66.243
-6 | -0.444 | 0.00726 | -0.039 | -61.181
-5.5 | -0.392 | 0.00709 | -0.039 | -55.3
-5 | -0.338 | 0.00691 | -0.04 | -48.974
-4.5 | -0.283 | 0.00674 | -0.04 | -41.991
-4 | -0.227 | 0.0066 | -0.041 | -34.349
-3.5 | -0.169 | 0.0065 | -0.041 | -26.052
-3 | -0.111 | 0.00638 | -0.042 | -17.442
-2.5 | -0.053 | 0.00631 | -0.042 | -8.343
-2 | 0.006 | 0.00616 | -0.043 | 1.015
-1.5 | 0.065 | 0.00478 | -0.043 | 13.671
-1 | 0.125 | 0.00476 | -0.044 | 26.166
-0.5 | 0.184 | 0.00473 | -0.044 | 38.925
0 | 0.243 | 0.00477 | -0.045 | 51.004
0.5 | 0.303 | 0.00481 | -0.045 | 62.955
1 | 0.362 | 0.00485 | -0.046 | 74.661
1.5 | 0.421 | 0.00487 | -0.046 | 86.42
2 | 0.48 | 0.00491 | -0.047 | 97.695
2.5 | 0.538 | 0.00503 | -0.047 | 106.804
3 | 0.595 | 0.00488 | -0.048 | 121.996
3.5 | 0.652 | 0.00556 | -0.048 | 117.27
4 | 0.709 | 0.00611 | -0.049 | 116.074
4.5 | 0.764 | 0.00776 | -0.049 | 98.461
5 | 0.818 | 0.00797 | -0.05 | 102.644
5.5 | 0.87 | 0.00829 | -0.05 | 104.949
6 | 0.92 | 0.00802 | -0.051 | 114.778
6.5 | 0.966 | 0.00831 | -0.051 | 116.294
7 | 1.008 | 0.00864 | -0.052 | 116.645
7.5 | 1.046 | 0.0102 | -0.052 | 102.54
8 | 1.079 | 0.01038 | -0.053 | 103.917
8.5 | 1.107 | 0.0109 | -0.053 | 101.573
9 | 1.129 | 0.01138 | -0.053 | 99.259
9.5 | 1.146 | 0.01188 | -0.054 | 96.414
10 | 1.156 | 0.01262 | -0.054 | 91.588
10.5 | 1.16 | 0.01342 | -0.054 | 86.455
11 | 1.154 | 0.01423 | -0.055 | 81.098
11.5 | 1.137 | 0.01538 | -0.055 | 73.939
12 | 1.113 | 0.01675 | -0.055 | 66.461
12.5 | 1.084 | 0.01819 | -0.055 | 59.605
13 | 1.05 | 0.02002 | -0.055 | 52.44
13.5 | 1.008 | 0.02295 | -0.055 | 43.928
14 | 0.851 | 0.07745 | -0.04 | 10.987
14.5 | 0.803 | 0.0932 | -0.035 | 8.62
15 | 0.765 | 0.10423 | -0.032 | 7.337
15.5 | 0.733 | 0.10721 | -0.034 | 6.838

## 90. Re 7M Mach 0.00 (2)
BIGFOIL.COM POLAR EXPORT
NACA64-311 a=0.6
NACA64-311 a=0.6 |  |  |  | Cl Max: | 1.7607 | at alpha= | 19.5 | deg
XFOIL ncrit=9 |  |  |  | L/D Max: | 123.976 | at alpha= | 8 | deg
Re: | 7000000 |  |  | Cd Min: | 0.05771 | at alpha= | -20 | deg
Mach: | 0 |  |  | Cl=0 at alpha= | -2.1038 | deg
|  |  |  | @ Cl=0.1, Cd= | 0.0048243
|  |  |  | @ Cl=0.4, Cd= | 0.0039228
|  |  |  | @ Cl=0.6, Cd= | 0.0058126
alpha (deg) | Cl | Cd | Cm | Cl/Cd
-20 | -1.4451 | 0.05771 | -0.0507 | -25.0407
-19.5 | -1.4948 | 0.04468 | -0.0587 | -33.4557
-19 | -1.5272 | 0.03559 | -0.0628 | -42.9109
-18.5 | -1.5422 | 0.0298 | -0.0635 | -51.7517
-18 | -1.5444 | 0.02622 | -0.0618 | -58.9016
-17.5 | -1.5473 | 0.02364 | -0.0574 | -65.4526
-17 | -1.5369 | 0.02193 | -0.0524 | -70.0821
-16.5 | -1.5069 | 0.0204 | -0.0502 | -73.8676
-16 | -1.471 | 0.01905 | -0.0486 | -77.2178
-15.5 | -1.4304 | 0.01789 | -0.0474 | -79.9553
-15 | -1.3933 | 0.01665 | -0.0455 | -83.6817
-14.5 | -1.3509 | 0.0155 | -0.0443 | -87.1548
-14 | -1.3047 | 0.0146 | -0.0436 | -89.363
-13.5 | -1.2562 | 0.01384 | -0.0431 | -90.7659
-13 | -1.2065 | 0.01314 | -0.0427 | -91.8189
-12.5 | -1.1553 | 0.01256 | -0.0425 | -91.9825
-12 | -1.1033 | 0.01205 | -0.0423 | -91.5602
-11.5 | -1.0517 | 0.01136 | -0.0421 | -92.5792
-11 | -1 | 0.0106 | -0.0419 | -94.3396
-10.5 | -0.947 | 0.01 | -0.0419 | -94.7
-10 | -0.8931 | 0.00952 | -0.0419 | -93.813
-9 | -0.7835 | 0.0087 | -0.0422 | -90.0575
-8.5 | -0.7278 | 0.00842 | -0.0424 | -86.4371
-8 | -0.6719 | 0.00814 | -0.0427 | -82.543
-7.5 | -0.6168 | 0.0076 | -0.0428 | -81.1579
-7 | -0.5607 | 0.00725 | -0.0431 | -77.3379
-6.5 | -0.5043 | 0.00695 | -0.0434 | -72.5612
-6 | -0.4475 | 0.0067 | -0.0437 | -66.791
-5.5 | -0.3905 | 0.00648 | -0.0441 | -60.2623
-5 | -0.3335 | 0.00624 | -0.0445 | -53.4455
-4.5 | -0.2762 | 0.006 | -0.0449 | -46.0333
-4 | -0.2188 | 0.00584 | -0.0453 | -37.4658
-3.5 | -0.1612 | 0.00565 | -0.0458 | -28.531
-3 | -0.1035 | 0.00551 | -0.0463 | -18.784
-2.5 | -0.0458 | 0.00535 | -0.0468 | -8.5607
-2 | 0.012 | 0.00521 | -0.0472 | 2.3033
-1.5 | 0.0695 | 0.005 | -0.0478 | 13.9
-1 | 0.1268 | 0.00467 | -0.0483 | 27.152
-0.5 | 0.1838 | 0.00429 | -0.0489 | 42.8438
0 | 0.2406 | 0.00392 | -0.0495 | 61.3776
0.5 | 0.2981 | 0.00383 | -0.05 | 77.8329
1 | 0.3557 | 0.00383 | -0.0506 | 92.8721
1.5 | 0.413 | 0.00395 | -0.0511 | 104.557
2 | 0.4694 | 0.00425 | -0.0515 | 110.4471
2.5 | 0.5232 | 0.00498 | -0.0517 | 105.0602
3 | 0.5775 | 0.00557 | -0.0518 | 103.6804
3.5 | 0.6313 | 0.00615 | -0.0519 | 102.6504
4.5 | 0.7397 | 0.00694 | -0.0521 | 106.585
5 | 0.7944 | 0.00718 | -0.0522 | 110.6407
5.5 | 0.8489 | 0.0074 | -0.0523 | 114.7162
6 | 0.9024 | 0.00765 | -0.0521 | 117.9608
6.5 | 0.9536 | 0.00785 | -0.0514 | 121.4777
7 | 1.0075 | 0.00818 | -0.0514 | 123.1663
7.5 | 1.0608 | 0.00856 | -0.0514 | 123.9252
8 | 1.1133 | 0.00898 | -0.0513 | 123.9755
8.5 | 1.1646 | 0.0095 | -0.0509 | 122.5895
9 | 1.2159 | 0.00993 | -0.0506 | 122.4471
9.5 | 1.2658 | 0.01044 | -0.0501 | 121.2452
10 | 1.3138 | 0.01106 | -0.0493 | 118.7884
10.5 | 1.3615 | 0.01166 | -0.0484 | 116.7667
11 | 1.4081 | 0.01226 | -0.0475 | 114.8532
11.5 | 1.4522 | 0.01297 | -0.0461 | 111.9661
12 | 1.4924 | 0.01385 | -0.0442 | 107.7545
12.5 | 1.5314 | 0.01463 | -0.0422 | 104.6753
13 | 1.5606 | 0.01542 | -0.0383 | 101.2062
13.5 | 1.5837 | 0.01643 | -0.0338 | 96.3907
14 | 1.6073 | 0.01768 | -0.03 | 90.9106
14.5 | 1.6296 | 0.01918 | -0.0266 | 84.9635
15 | 1.6506 | 0.02094 | -0.0234 | 78.8252
15.5 | 1.6694 | 0.023 | -0.0204 | 72.5826
16 | 1.6897 | 0.02506 | -0.018 | 67.4262
17 | 1.7206 | 0.03039 | -0.0136 | 56.6173
17.5 | 1.7358 | 0.03326 | -0.012 | 52.1888
18 | 1.7457 | 0.0368 | -0.0106 | 47.4375
18.5 | 1.7529 | 0.04084 | -0.0097 | 42.9212
19 | 1.7578 | 0.04547 | -0.0094 | 38.6585
19.5 | 1.7607 | 0.05058 | -0.0095 | 34.8102
20 | 1.7576 | 0.05683 | -0.0105 | 30.9273

## 91. Re 7M Mach 0.10 (1)
BIGFOIL.COM POLAR EXPORT
NACA64-311 a=0.6
NACA64-311 a=0.6 |  |  |  | Cl Max: | 1.151 | at alpha= | 10.5 | deg
JavaFoil+Calcfoil stall+Eppler ext transition |  |  |  | L/D Max: | 122.889 | at alpha= | 3 | deg
Re: | 7000000 |  |  | Cd Min: | 0.00474 | at alpha= | -0.5 | deg
Mach: | 0.1 |  |  | Cl=0 at alpha= | -2.0509 | deg
|  |  |  | @ Cl=0.1, Cd= | 0.0047585
|  |  |  | @ Cl=0.4, Cd= | 0.00486
|  |  |  | @ Cl=0.6, Cd= | 0.0048952
alpha (deg) | Cl | Cd | Cm | Cl/Cd
-15 | -0.522 | 0.1098 | -0.015 | -4.753
-14.5 | -0.544 | 0.10231 | -0.015 | -5.321
-14 | -0.565 | 0.09859 | -0.015 | -5.731
-13.5 | -0.584 | 0.09246 | -0.015 | -6.313
-13 | -0.598 | 0.08579 | -0.016 | -6.968
-12.5 | -0.607 | 0.07989 | -0.017 | -7.591
-12 | -0.612 | 0.07511 | -0.017 | -8.145
-11.5 | -0.614 | 0.0695 | -0.018 | -8.837
-11 | -0.614 | 0.06329 | -0.02 | -9.71
-10.5 | -0.697 | 0.01748 | -0.032 | -39.86
-10 | -0.733 | 0.01012 | -0.035 | -72.473
-9.5 | -0.715 | 0.0094 | -0.036 | -76.044
-9 | -0.69 | 0.00898 | -0.036 | -76.858
-8.5 | -0.661 | 0.00862 | -0.037 | -76.708
-8 | -0.627 | 0.00827 | -0.037 | -75.744
-7.5 | -0.588 | 0.00801 | -0.038 | -73.361
-7 | -0.544 | 0.00766 | -0.038 | -70.988
-6.5 | -0.496 | 0.00749 | -0.039 | -66.247
-6 | -0.446 | 0.00727 | -0.039 | -61.348
-5.5 | -0.394 | 0.00709 | -0.04 | -55.5
-5 | -0.34 | 0.00693 | -0.04 | -49.022
-4.5 | -0.284 | 0.00674 | -0.041 | -42.178
-4 | -0.228 | 0.00664 | -0.041 | -34.283
-3.5 | -0.17 | 0.00649 | -0.042 | -26.188
-3 | -0.112 | 0.00637 | -0.042 | -17.538
-2.5 | -0.053 | 0.00631 | -0.043 | -8.392
-2 | 0.006 | 0.00618 | -0.043 | 1.018
-1.5 | 0.066 | 0.00477 | -0.044 | 13.768
-1 | 0.125 | 0.00475 | -0.044 | 26.354
-0.5 | 0.185 | 0.00474 | -0.045 | 38.992
0 | 0.245 | 0.00479 | -0.045 | 51.057
0.5 | 0.304 | 0.00482 | -0.046 | 63.058
1 | 0.364 | 0.00486 | -0.046 | 74.878
1.5 | 0.423 | 0.00486 | -0.047 | 87.063
2 | 0.483 | 0.0049 | -0.047 | 98.43
2.5 | 0.54 | 0.00502 | -0.048 | 107.588
3 | 0.598 | 0.00487 | -0.048 | 122.889
3.5 | 0.656 | 0.0056 | -0.049 | 117.141
4 | 0.712 | 0.00616 | -0.049 | 115.662
4.5 | 0.767 | 0.00776 | -0.05 | 98.882
5 | 0.822 | 0.00803 | -0.05 | 102.296
5.5 | 0.874 | 0.00831 | -0.051 | 105.185
6 | 0.924 | 0.00809 | -0.051 | 114.204
6.5 | 0.969 | 0.00838 | -0.052 | 115.667
7 | 1.011 | 0.00991 | -0.052 | 102.077
7.5 | 1.049 | 0.01028 | -0.052 | 101.981
8 | 1.081 | 0.01048 | -0.053 | 103.163
8.5 | 1.107 | 0.01099 | -0.053 | 100.704
9 | 1.128 | 0.0115 | -0.054 | 98.051
9.5 | 1.142 | 0.01203 | -0.054 | 94.958
10 | 1.15 | 0.0128 | -0.054 | 89.871
10.5 | 1.151 | 0.01364 | -0.055 | 84.382
11 | 1.141 | 0.01458 | -0.055 | 78.276
11.5 | 1.119 | 0.01574 | -0.055 | 71.127
12 | 1.09 | 0.01728 | -0.055 | 63.081
12.5 | 1.055 | 0.01896 | -0.055 | 55.661
13 | 1.014 | 0.02125 | -0.055 | 47.721
13.5 | 0.958 | 0.02689 | -0.054 | 35.639
14 | 0.799 | 0.08941 | -0.035 | 8.937
14.5 | 0.759 | 0.09845 | -0.033 | 7.708
15 | 0.719 | 0.10762 | -0.031 | 6.683
15.5 | 0.683 | 0.10989 | -0.033 | 6.219

## 92. Re 7M Mach 0.10 (2)
BIGFOIL.COM POLAR EXPORT
NACA64-311 a=0.6
NACA64-311 a=0.6 |  |  |  | Cl Max: | 1.7379 | at alpha= | 19 | deg
XFOIL ncrit=9 |  |  |  | L/D Max: | 123.84 | at alpha= | 7.5 | deg
Re: | 7000000 |  |  | Cd Min: | 0.23313 | at alpha= | -20 | deg
Mach: | 0.1 |  |  | Cl=0 at alpha= | -2.104 | deg
|  |  |  | @ Cl=0.1, Cd= | 0.0048381
|  |  |  | @ Cl=0.4, Cd= | 0.0039278
|  |  |  | @ Cl=0.6, Cd= | 0.0057955
alpha (deg) | Cl | Cd | Cm | Cl/Cd
-20 | -0.7332 | 0.23313 | 0.053 | -3.145
-19.5 | -1.2831 | 0.08242 | -0.0349 | -15.5678
-19 | -1.4046 | 0.05376 | -0.0558 | -26.1272
-18.5 | -1.4638 | 0.04016 | -0.064 | -36.4492
-18 | -1.4767 | 0.03365 | -0.0663 | -43.8841
-17.5 | -1.4957 | 0.02806 | -0.0659 | -53.3036
-17 | -1.4989 | 0.02502 | -0.0624 | -59.9081
-16.5 | -1.5021 | 0.02263 | -0.0561 | -66.3765
-16 | -1.4746 | 0.02076 | -0.0534 | -71.0308
-15.5 | -1.4388 | 0.0192 | -0.0515 | -74.9375
-15 | -1.4007 | 0.01803 | -0.0494 | -77.6872
-14.5 | -1.3593 | 0.01676 | -0.0478 | -81.1038
-14 | -1.3155 | 0.01547 | -0.0465 | -85.0356
-13.5 | -1.2681 | 0.01445 | -0.0456 | -87.7578
-13 | -1.2182 | 0.01362 | -0.0449 | -89.442
-12.5 | -1.1666 | 0.01294 | -0.0445 | -90.1546
-12 | -1.1139 | 0.01237 | -0.0441 | -90.0485
-11 | -1.0088 | 0.01094 | -0.0434 | -92.2121
-10.5 | -0.9554 | 0.01023 | -0.0432 | -93.392
-10 | -0.9009 | 0.0097 | -0.0431 | -92.8763
-9 | -0.7901 | 0.00882 | -0.0431 | -89.5805
-8.5 | -0.7338 | 0.0085 | -0.0432 | -86.3294
-8 | -0.6772 | 0.00821 | -0.0434 | -82.4848
-7.5 | -0.6215 | 0.00768 | -0.0435 | -80.9245
-7 | -0.565 | 0.00731 | -0.0436 | -77.2914
-6.5 | -0.508 | 0.00699 | -0.0439 | -72.6753
-6 | -0.4507 | 0.00673 | -0.0442 | -66.9688
-5.5 | -0.3933 | 0.0065 | -0.0445 | -60.5077
-5 | -0.3357 | 0.00627 | -0.0449 | -53.5407
-4.5 | -0.2781 | 0.00601 | -0.0452 | -46.2729
-4 | -0.2202 | 0.00585 | -0.0457 | -37.641
-3.5 | -0.1622 | 0.00566 | -0.0461 | -28.6572
-3 | -0.1042 | 0.00551 | -0.0466 | -18.9111
-2.5 | -0.0461 | 0.00536 | -0.047 | -8.6007
-2 | 0.0121 | 0.00522 | -0.0475 | 2.318
-1.5 | 0.07 | 0.00501 | -0.048 | 13.9721
-1 | 0.1276 | 0.00468 | -0.0486 | 27.265
-0.5 | 0.1849 | 0.0043 | -0.0492 | 43
0 | 0.2421 | 0.00392 | -0.0498 | 61.7602
0.5 | 0.2999 | 0.00383 | -0.0503 | 78.3029
1 | 0.3578 | 0.00384 | -0.0508 | 93.1771
1.5 | 0.4155 | 0.00396 | -0.0513 | 104.9242
2 | 0.4723 | 0.00425 | -0.0518 | 111.1294
2.5 | 0.5263 | 0.00499 | -0.0519 | 105.4709
3 | 0.5808 | 0.00559 | -0.0521 | 103.8998
3.5 | 0.635 | 0.00617 | -0.0522 | 102.9173
4 | 0.6893 | 0.00664 | -0.0522 | 103.8102
4.5 | 0.7441 | 0.00697 | -0.0523 | 106.7575
5 | 0.7992 | 0.00721 | -0.0524 | 110.846
5.5 | 0.854 | 0.00744 | -0.0524 | 114.7849
6 | 0.9079 | 0.0077 | -0.0522 | 117.9091
6.5 | 0.9596 | 0.0079 | -0.0515 | 121.4684
7 | 1.0137 | 0.00824 | -0.0514 | 123.0218
7.5 | 1.0675 | 0.00862 | -0.0513 | 123.8399
8 | 1.1203 | 0.00906 | -0.051 | 123.6534
8.5 | 1.172 | 0.00958 | -0.0506 | 122.3382
9 | 1.2236 | 0.01003 | -0.0502 | 121.994
9.5 | 1.2736 | 0.01058 | -0.0495 | 120.3781
10 | 1.3215 | 0.01125 | -0.0484 | 117.4667
10.5 | 1.37 | 0.01182 | -0.0476 | 115.9052
11 | 1.4163 | 0.01248 | -0.0463 | 113.4856
11.5 | 1.4593 | 0.01328 | -0.0446 | 109.887
12 | 1.4993 | 0.01416 | -0.0424 | 105.8828
12.5 | 1.5361 | 0.01496 | -0.0397 | 102.6805
13 | 1.5593 | 0.01588 | -0.0347 | 98.1927
13.5 | 1.583 | 0.01707 | -0.0304 | 92.7358
14 | 1.6062 | 0.01852 | -0.0267 | 86.7279
14.5 | 1.6269 | 0.0203 | -0.0231 | 80.1429
15 | 1.6457 | 0.02239 | -0.0198 | 73.5016
15.5 | 1.665 | 0.02459 | -0.017 | 67.7105
16 | 1.6876 | 0.02664 | -0.0148 | 63.3483
16.5 | 1.7007 | 0.02961 | -0.0124 | 57.4367
17 | 1.715 | 0.03266 | -0.0106 | 52.5107
17.5 | 1.7257 | 0.03617 | -0.009 | 47.7108
18 | 1.7328 | 0.0403 | -0.0079 | 42.9975
18.5 | 1.7344 | 0.04533 | -0.0073 | 38.2616
19 | 1.7379 | 0.05054 | -0.0075 | 34.3866
19.5 | 1.7329 | 0.05714 | -0.0085 | 30.3273
20 | 1.7228 | 0.06488 | -0.0105 | 26.5536

## 93. Re 7M Mach 0.25 (1)
BIGFOIL.COM POLAR EXPORT
NACA64-311 a=0.6
NACA64-311 a=0.6 |  |  |  | Cl Max: | 1.109 | at alpha= | 9 | deg
JavaFoil+Calcfoil stall+Eppler ext transition |  |  |  | L/D Max: | 124.712 | at alpha= | 3 | deg
Re: | 7000000 |  |  | Cd Min: | 0.00477 | at alpha= | -0.5 | deg
Mach: | 0.25 |  |  | Cl=0 at alpha= | -2.05 | deg
|  |  |  | @ Cl=0.1, Cd= | 0.0047995
|  |  |  | @ Cl=0.4, Cd= | 0.0048885
|  |  |  | @ Cl=0.6, Cd= | 0.10378
alpha (deg) | Cl | Cd | Cm | Cl/Cd
-14 | -0.301 | 0.1036 | -0.015 | -2.904
-13.5 | -0.359 | 0.09797 | -0.016 | -3.664
-13 | -0.407 | 0.09316 | -0.016 | -4.365
-12.5 | -0.446 | 0.08505 | -0.016 | -5.239
-12 | -0.479 | 0.08038 | -0.017 | -5.957
-11.5 | -0.506 | 0.07493 | -0.017 | -6.751
-11 | -0.526 | 0.07106 | -0.017 | -7.406
-10.5 | -0.541 | 0.06523 | -0.018 | -8.287
-10 | -0.549 | 0.05889 | -0.02 | -9.33
-9.5 | -0.553 | 0.05258 | -0.022 | -10.51
-9 | -0.667 | 0.00982 | -0.037 | -67.892
-8.5 | -0.648 | 0.00904 | -0.038 | -71.752
-8 | -0.622 | 0.00863 | -0.038 | -72.093
-7.5 | -0.59 | 0.00821 | -0.039 | -71.79
-7 | -0.548 | 0.00791 | -0.039 | -69.369
-6.5 | -0.503 | 0.00768 | -0.04 | -65.464
-6 | -0.454 | 0.00743 | -0.04 | -61.07
-5.5 | -0.402 | 0.00724 | -0.041 | -55.505
-5 | -0.347 | 0.007 | -0.041 | -49.613
-4.5 | -0.291 | 0.00687 | -0.042 | -42.385
-4 | -0.233 | 0.0067 | -0.042 | -34.826
-3.5 | -0.175 | 0.00656 | -0.043 | -26.586
-3 | -0.115 | 0.00642 | -0.043 | -17.883
-2.5 | -0.054 | 0.00634 | -0.044 | -8.581
-2 | 0.006 | 0.00626 | -0.044 | 1.031
-1.5 | 0.068 | 0.00481 | -0.045 | 14.037
-1 | 0.129 | 0.00479 | -0.045 | 26.884
-0.5 | 0.19 | 0.00477 | -0.046 | 39.825
0 | 0.251 | 0.00479 | -0.046 | 52.431
0.5 | 0.313 | 0.00484 | -0.047 | 64.577
1 | 0.374 | 0.00488 | -0.047 | 76.651
1.5 | 0.435 | 0.0049 | -0.048 | 88.805
2 | 0.496 | 0.00494 | -0.048 | 100.315
2.5 | 0.555 | 0.00482 | -0.049 | 115.26
3 | 0.614 | 0.00493 | -0.049 | 124.712
3.5 | 0.673 | 0.00568 | -0.05 | 118.542
4 | 0.731 | 0.00637 | -0.05 | 114.78
4.5 | 0.787 | 0.00797 | -0.051 | 98.812
5 | 0.842 | 0.00775 | -0.051 | 108.742
5.5 | 0.895 | 0.00802 | -0.052 | 111.598
6 | 0.944 | 0.00832 | -0.052 | 113.527
6.5 | 0.988 | 0.00987 | -0.053 | 100.138
7 | 1.027 | 0.01032 | -0.053 | 99.471
7.5 | 1.059 | 0.01077 | -0.054 | 98.379
8 | 1.084 | 0.01102 | -0.054 | 98.397
8.5 | 1.101 | 0.0116 | -0.055 | 94.921
9 | 1.109 | 0.01228 | -0.055 | 90.269
9.5 | 1.107 | 0.01309 | -0.055 | 84.591
10 | 1.095 | 0.014 | -0.056 | 78.233
10.5 | 1.072 | 0.01523 | -0.056 | 70.389
11 | 1.026 | 0.01718 | -0.056 | 59.73
11.5 | 0.911 | 0.03216 | -0.051 | 28.322
12 | 0.764 | 0.07484 | -0.034 | 10.215
12.5 | 0.698 | 0.08257 | -0.031 | 8.456
13 | 0.627 | 0.09212 | -0.029 | 6.802
13.5 | 0.552 | 0.09729 | -0.029 | 5.67
14 | 0.471 | 0.10378 | -0.029 | 4.538

## 94. Re 7M Mach 0.25 (2)
BIGFOIL.COM POLAR EXPORT
NACA64-311 a=0.6
NACA64-311 a=0.6 |  |  |  | Cl Max: | 1.5946 | at alpha= | 15 | deg
XFOIL ncrit=9 |  |  |  | L/D Max: | 122.884 | at alpha= | 7 | deg
Re: | 7000000 |  |  | Cd Min: | 0.21749 | at alpha= | -18.5 | deg
Mach: | 0.25 |  |  | Cl=0 at alpha= | -2.1055 | deg
|  |  |  | @ Cl=0.1, Cd= | 0.0049075
|  |  |  | @ Cl=0.4, Cd= | 0.0039159
|  |  |  | @ Cl=0.6, Cd= | 0.0057035
alpha (deg) | Cl | Cd | Cm | Cl/Cd
-18.5 | -0.6921 | 0.21749 | 0.0422 | -3.1822
-18 | -0.6731 | 0.21117 | 0.0378 | -3.1875
-17.5 | -0.6604 | 0.20132 | 0.0327 | -3.2803
-17 | -0.6626 | 0.18591 | 0.0256 | -3.5641
-16.5 | -0.6467 | 0.17865 | 0.0211 | -3.6199
-16 | -0.6326 | 0.17069 | 0.0165 | -3.7061
-15.5 | -0.6518 | 0.1526 | 0.0074 | -4.2713
-15 | -1.1187 | 0.05045 | -0.0642 | -22.1744
-14.5 | -1.1588 | 0.03924 | -0.0722 | -29.5311
-14 | -1.1931 | 0.03175 | -0.0744 | -37.578
-13.5 | -1.2394 | 0.02685 | -0.0664 | -46.1601
-13 | -1.2342 | 0.02219 | -0.0621 | -55.6196
-12.5 | -1.2053 | 0.01867 | -0.0589 | -64.5581
-12 | -1.1646 | 0.01592 | -0.0562 | -73.1533
-11.5 | -1.1117 | 0.01452 | -0.0544 | -76.5634
-10.5 | -0.999 | 0.01247 | -0.0516 | -80.1123
-10 | -0.9433 | 0.01126 | -0.0503 | -83.7744
-9.5 | -0.8855 | 0.0104 | -0.0494 | -85.1442
-9 | -0.8264 | 0.00977 | -0.0486 | -84.5855
-8.5 | -0.7668 | 0.00924 | -0.048 | -82.987
-8 | -0.7072 | 0.00876 | -0.0476 | -80.7306
-7.5 | -0.6474 | 0.00831 | -0.0473 | -77.9061
-7 | -0.5885 | 0.00767 | -0.0469 | -76.7275
-6.5 | -0.5288 | 0.00725 | -0.0468 | -72.9379
-6 | -0.4687 | 0.00693 | -0.0467 | -67.6335
-5.5 | -0.4086 | 0.00663 | -0.0468 | -61.629
-5 | -0.3483 | 0.0064 | -0.047 | -54.4219
-4.5 | -0.2883 | 0.00611 | -0.0472 | -47.1849
-4 | -0.2281 | 0.0059 | -0.0474 | -38.661
-3.5 | -0.1679 | 0.00573 | -0.0478 | -29.3019
-3 | -0.1077 | 0.00554 | -0.0482 | -19.4404
-2.5 | -0.0475 | 0.0054 | -0.0486 | -8.7963
-2 | 0.0127 | 0.00525 | -0.0491 | 2.419
-1.5 | 0.0726 | 0.00505 | -0.0495 | 14.3762
-1 | 0.1322 | 0.00474 | -0.0501 | 27.8903
-0.5 | 0.1913 | 0.00434 | -0.0507 | 44.0783
0 | 0.2503 | 0.00394 | -0.0513 | 63.5279
0.5 | 0.3099 | 0.00385 | -0.0519 | 80.4935
1 | 0.3698 | 0.00385 | -0.0524 | 96.0519
1.5 | 0.4294 | 0.00398 | -0.0529 | 107.8894
2 | 0.4881 | 0.00426 | -0.0533 | 114.5775
2.5 | 0.5437 | 0.00505 | -0.0534 | 107.6634
3 | 0.5997 | 0.0057 | -0.0535 | 105.2105
3.5 | 0.6552 | 0.00634 | -0.0534 | 103.3438
4 | 0.7113 | 0.00682 | -0.0533 | 104.2962
4.5 | 0.768 | 0.00715 | -0.0532 | 107.4126
5 | 0.8252 | 0.00741 | -0.0531 | 111.363
5.5 | 0.8824 | 0.00764 | -0.053 | 115.4974
6 | 0.9384 | 0.00792 | -0.0525 | 118.4848
6.5 | 0.9922 | 0.00818 | -0.0515 | 121.2958
7 | 1.0482 | 0.00853 | -0.051 | 122.8839
7.5 | 1.104 | 0.00899 | -0.0504 | 122.8031
8 | 1.1582 | 0.00955 | -0.0495 | 121.2775
8.5 | 1.2124 | 0.01006 | -0.0485 | 120.5169
9 | 1.2645 | 0.0107 | -0.0472 | 118.1776
9.5 | 1.3149 | 0.01143 | -0.0455 | 115.0394
10 | 1.3648 | 0.01213 | -0.0436 | 112.5144
10.5 | 1.4104 | 0.01303 | -0.0411 | 108.2425
11 | 1.4515 | 0.01405 | -0.0379 | 103.3096
11.5 | 1.4811 | 0.01503 | -0.0326 | 98.5429
12 | 1.5063 | 0.01628 | -0.0271 | 92.5246
12.5 | 1.5312 | 0.01786 | -0.0224 | 85.7335
13 | 1.5514 | 0.01999 | -0.0177 | 77.6088
13.5 | 1.5687 | 0.02257 | -0.0134 | 69.5038
14 | 1.5809 | 0.02576 | -0.0093 | 61.3703
14.5 | 1.5909 | 0.02936 | -0.0058 | 54.186
15 | 1.5946 | 0.03376 | -0.0029 | 47.2334
15.5 | 1.5875 | 0.03949 | -0.0008 | 40.2001
16 | 1.5781 | 0.04606 | 0.0001 | 34.2618
16.5 | 1.5518 | 0.05529 | -0.001 | 28.0666
17 | 1.5306 | 0.06499 | -0.0038 | 23.5513
17.5 | 1.4911 | 0.07842 | -0.0098 | 19.0143
18 | 1.4549 | 0.09291 | -0.0177 | 15.6592
18.5 | 1.4058 | 0.11137 | -0.0293 | 12.6228
19 | 1.3647 | 0.12975 | -0.0414 | 10.5179
19.5 | 1.2937 | 0.1553 | -0.0585 | 8.3303
20 | 1.1483 | 0.20118 | -0.0901 | 5.7078

## 95. Re 7M Mach 0.50 (1)
BIGFOIL.COM POLAR EXPORT
NACA64-311 a=0.6
NACA64-311 a=0.6 |  |  |  | Cl Max: | 1.169 | at alpha= | 20 | deg
JavaFoil+Calcfoil stall+Eppler ext transition |  |  |  | L/D Max: | 123.403 | at alpha= | 2.5 | deg
Re: | 7000000 |  |  | Cd Min: | 0.00483 | at alpha= | 1.5 | deg
Mach: | 0.5 |  |  | Cl=0 at alpha= | -2.0515 | deg
|  |  |  | @ Cl=0.1, Cd= | 0.00578
|  |  |  | @ Cl=0.4, Cd= | 0.0050417
|  |  |  | @ Cl=0.6, Cd= | 0.0049732
alpha (deg) | Cl | Cd | Cm | Cl/Cd
-20 | -0.972 | 0.15321 | -0.018 | -6.347
-19.5 | -0.946 | 0.14898 | -0.018 | -6.35
-19 | -0.923 | 0.14272 | -0.019 | -6.467
-18.5 | -0.894 | 0.14018 | -0.019 | -6.376
-18 | -0.865 | 0.13506 | -0.018 | -6.405
-17.5 | -0.838 | 0.13107 | -0.018 | -6.394
-17 | -0.812 | 0.1242 | -0.019 | -6.535
-16.5 | -0.786 | 0.12557 | -0.019 | -6.257
-16 | -0.758 | 0.11781 | -0.019 | -6.438
-15.5 | -0.731 | 0.11171 | -0.019 | -6.541
-15 | -0.704 | 0.10396 | -0.019 | -6.771
-14.5 | -0.677 | 0.09707 | -0.02 | -6.98
-14 | -0.651 | 0.09063 | -0.02 | -7.183
-13.5 | -0.623 | 0.09742 | -0.019 | -6.39
-13 | -0.596 | 0.08964 | -0.02 | -6.643
-12.5 | -0.569 | 0.08191 | -0.02 | -6.952
-12 | -0.544 | 0.07531 | -0.021 | -7.217
-11.5 | -0.519 | 0.06813 | -0.023 | -7.616
-11 | -0.497 | 0.05928 | -0.026 | -8.384
-10.5 | -0.459 | 0.07427 | -0.019 | -6.183
-10 | -0.433 | 0.06521 | -0.02 | -6.633
-9.5 | -0.407 | 0.05824 | -0.022 | -6.983
-9 | -0.383 | 0.05117 | -0.025 | -7.484
-8.5 | -0.429 | 0.01059 | -0.041 | -40.504
-8 | -0.323 | 0.05405 | -0.02 | -5.98
-7.5 | -0.296 | 0.04986 | -0.02 | -5.942
-7 | -0.27 | 0.04528 | -0.022 | -5.953
-6.5 | -0.325 | 0.03632 | -0.029 | -8.943
-6 | -0.443 | 0.00834 | -0.045 | -53.045
-5.5 | -0.417 | 0.00802 | -0.045 | -51.993
-5 | -0.372 | 0.0077 | -0.046 | -48.248
-4.5 | -0.317 | 0.00738 | -0.047 | -42.968
-4 | -0.257 | 0.0071 | -0.047 | -36.192
-3.5 | -0.193 | 0.00688 | -0.048 | -28.102
-3 | -0.128 | 0.00673 | -0.048 | -18.959
-2.5 | -0.061 | 0.00657 | -0.049 | -9.229
-2 | 0.007 | 0.00641 | -0.049 | 1.124
-1.5 | 0.075 | 0.00628 | -0.05 | 12.002
-1 | 0.144 | 0.0049 | -0.051 | 29.332
-0.5 | 0.213 | 0.00487 | -0.051 | 43.609
0 | 0.281 | 0.00493 | -0.052 | 57.031
0.5 | 0.349 | 0.00499 | -0.052 | 70.031
1 | 0.418 | 0.00506 | -0.053 | 82.561
1.5 | 0.486 | 0.00483 | -0.053 | 100.58
2 | 0.554 | 0.00486 | -0.054 | 113.983
2.5 | 0.619 | 0.00502 | -0.055 | 123.403
3 | 0.685 | 0.00568 | -0.055 | 120.542
3.5 | 0.75 | 0.00629 | -0.056 | 119.156
4 | 0.812 | 0.00806 | -0.056 | 100.685
4.5 | 0.87 | 0.00939 | -0.057 | 92.697
5 | 0.925 | 0.0099 | -0.057 | 93.403
5.5 | 0.972 | 0.01048 | -0.058 | 92.749
6 | 1.008 | 0.01115 | -0.058 | 90.409
6.5 | 1.017 | 0.01201 | -0.059 | 84.659
7 | 0.974 | 0.01316 | -0.059 | 74.038
7.5 | 0.515 | 0.05015 | -0.029 | 10.263
8 | 0.657 | 0.01455 | -0.06 | 45.158
8.5 | 0.57 | 0.05431 | -0.033 | 10.49
9 | 0.593 | 0.06238 | -0.028 | 9.502
9.5 | 0.747 | 0.0169 | -0.061 | 44.226
10 | 0.772 | 0.01914 | -0.061 | 40.349
10.5 | 0.677 | 0.06774 | -0.036 | 9.996
11 | 0.699 | 0.08005 | -0.031 | 8.728
11.5 | 0.858 | 0.02285 | -0.062 | 37.537
12 | 0.77 | 0.07064 | -0.044 | 10.901
12.5 | 0.781 | 0.08573 | -0.036 | 9.108
13 | 0.807 | 0.09209 | -0.037 | 8.765
13.5 | 0.833 | 0.09063 | -0.037 | 9.189
14 | 0.858 | 0.09786 | -0.037 | 8.766
14.5 | 0.886 | 0.10349 | -0.039 | 8.561
15 | 0.916 | 0.1083 | -0.041 | 8.454
15.5 | 0.935 | 0.11192 | -0.038 | 8.354
16 | 0.961 | 0.11921 | -0.039 | 8.063
16.5 | 0.995 | 0.11844 | -0.044 | 8.405
17 | 1.026 | 0.12187 | -0.046 | 8.418
17.5 | 1.04 | 0.1296 | -0.041 | 8.022
18 | 1.066 | 0.13602 | -0.042 | 7.836
18.5 | 1.098 | 0.13702 | -0.045 | 8.015
19 | 1.135 | 0.13588 | -0.049 | 8.351
19.5 | 1.148 | 0.15735 | -0.046 | 7.298
20 | 1.169 | 0.15156 | -0.045 | 7.713

## 96. Re 7M Mach 0.50 (2)
BIGFOIL.COM POLAR EXPORT
NACA64-311 a=0.6
NACA64-311 a=0.6 |  |  |  | Cl Max: | 1.2273 | at alpha= | 7.5 | deg
XFOIL ncrit=9 |  |  |  | L/D Max: | 129.63 | at alpha= | 2 | deg
Re: | 7000000 |  |  | Cd Min: | 0.27088 | at alpha= | -20 | deg
Mach: | 0.5 |  |  | Cl=0 at alpha= | -2.1109 | deg
|  |  |  | @ Cl=0.1, Cd= | 0.0052238
|  |  |  | @ Cl=0.4, Cd= | 0.003933
|  |  |  | @ Cl=0.6, Cd= | 0.0049801
alpha (deg) | Cl | Cd | Cm | Cl/Cd
-20 | -0.8028 | 0.27088 | 0.0708 | -2.9637
-19.5 | -0.7798 | 0.26271 | 0.0654 | -2.9683
-19 | -0.7589 | 0.25191 | 0.0598 | -3.0126
-18.5 | -0.7366 | 0.24338 | 0.0544 | -3.0265
-18 | -0.7149 | 0.23426 | 0.0491 | -3.0517
-17.5 | -0.6938 | 0.22487 | 0.0436 | -3.0853
-17 | -0.6718 | 0.21642 | 0.0383 | -3.1041
-16.5 | -0.6495 | 0.20834 | 0.0332 | -3.1175
-15 | -0.5919 | 0.18092 | 0.0179 | -3.2716
-14.5 | -0.5763 | 0.17164 | 0.013 | -3.3576
-14 | -0.5565 | 0.1636 | 0.0083 | -3.4016
-13 | -0.5278 | 0.14449 | -0.0023 | -3.6528
-12.5 | -0.5165 | 0.13464 | -0.0079 | -3.8362
-12 | -0.4984 | 0.12698 | -0.0124 | -3.925
-11.5 | -0.4878 | 0.11773 | -0.0178 | -4.1434
-11 | -0.4852 | 0.10709 | -0.0239 | -4.5308
-10.5 | -0.4768 | 0.09833 | -0.029 | -4.849
-10 | -0.4789 | 0.08804 | -0.0354 | -5.4396
-9 | -0.479 | 0.06994 | -0.047 | -6.8487
-8.5 | -0.4969 | 0.05811 | -0.0558 | -8.551
-8 | -0.5256 | 0.04544 | -0.0682 | -11.5669
-7.5 | -0.5586 | 0.03825 | -0.0681 | -14.6039
-7 | -0.5685 | 0.02951 | -0.0675 | -19.2647
-6.5 | -0.5669 | 0.01919 | -0.0654 | -29.5414
-5.5 | -0.4764 | 0.00842 | -0.0595 | -56.5796
-5 | -0.4068 | 0.00737 | -0.0578 | -55.1967
-4.5 | -0.3357 | 0.00674 | -0.0567 | -49.8071
-4 | -0.2648 | 0.00629 | -0.056 | -42.0986
-3.5 | -0.194 | 0.00599 | -0.0557 | -32.3873
-3 | -0.1237 | 0.00579 | -0.0556 | -21.3644
-2.5 | -0.054 | 0.00559 | -0.0557 | -9.6601
-2 | 0.0154 | 0.00543 | -0.056 | 2.8361
-1.5 | 0.0844 | 0.00529 | -0.0564 | 15.9546
-1 | 0.1527 | 0.005 | -0.0569 | 30.54
-0.5 | 0.2201 | 0.00452 | -0.0575 | 48.6947
0 | 0.2871 | 0.00402 | -0.0582 | 71.4179
0.5 | 0.3553 | 0.00392 | -0.0588 | 90.6378
1 | 0.4239 | 0.00394 | -0.0594 | 107.5888
1.5 | 0.4923 | 0.00407 | -0.0599 | 120.9582
2 | 0.56 | 0.00432 | -0.0602 | 129.6296
2.5 | 0.6212 | 0.00533 | -0.0598 | 116.5478
3 | 0.6825 | 0.00624 | -0.0591 | 109.375
3.5 | 0.7441 | 0.00704 | -0.0582 | 105.696
4 | 0.8078 | 0.0076 | -0.0573 | 106.2895
4.5 | 0.8736 | 0.00795 | -0.0563 | 109.8868
5 | 0.9396 | 0.00828 | -0.0551 | 113.4783
5.5 | 1.0048 | 0.00866 | -0.0533 | 116.0277
6 | 1.0679 | 0.00916 | -0.0508 | 116.583
6.5 | 1.1267 | 0.00967 | -0.047 | 116.515
7 | 1.186 | 0.01048 | -0.0431 | 113.1679
7.5 | 1.2273 | 0.01198 | -0.0362 | 102.4457
8 | 1.2272 | 0.01448 | -0.0244 | 84.7514
8.5 | 1.2195 | 0.01896 | -0.0145 | 64.3196
9 | 1.204 | 0.0254 | -0.0066 | 47.4016
9.5 | 1.1738 | 0.03328 | -0.0012 | 35.2704
10 | 1.1391 | 0.04206 | 0.0009 | 27.0827
10.5 | 1.1034 | 0.05207 | -0.0004 | 21.1907
11 | 1.0683 | 0.06378 | -0.0052 | 16.7498
11.5 | 1.0365 | 0.07721 | -0.0132 | 13.4244
12 | 1.0101 | 0.09234 | -0.0237 | 10.9389
12.5 | 0.9917 | 0.10879 | -0.0346 | 9.1157

## 97. Re 8M Mach 0.00 (1)
BIGFOIL.COM POLAR EXPORT
NACA64-311 a=0.6
NACA64-311 a=0.6 |  |  |  | Cl Max: | 1.161 | at alpha= | 10.5 | deg
JavaFoil+Calcfoil stall+Eppler ext transition |  |  |  | L/D Max: | 118.979 | at alpha= | 7 | deg
Re: | 8000000 |  |  | Cd Min: | 0.00469 | at alpha= | -0.5 | deg
Mach: | 0 |  |  | Cl=0 at alpha= | -2.0509 | deg
|  |  |  | @ Cl=0.1, Cd= | 0.0048475
|  |  |  | @ Cl=0.4, Cd= | 0.0048
|  |  |  | @ Cl=0.6, Cd= | 0.0053333
alpha (deg) | Cl | Cd | Cm | Cl/Cd
-15.5 | -0.537 | 0.11411 | -0.015 | -4.71
-15 | -0.557 | 0.1089 | -0.015 | -5.118
-14.5 | -0.576 | 0.10057 | -0.015 | -5.732
-14 | -0.593 | 0.09609 | -0.015 | -6.175
-13.5 | -0.609 | 0.09073 | -0.016 | -6.708
-13 | -0.619 | 0.08484 | -0.016 | -7.296
-12.5 | -0.625 | 0.07815 | -0.017 | -8.003
-12 | -0.629 | 0.07242 | -0.018 | -8.682
-11.5 | -0.629 | 0.06676 | -0.019 | -9.422
-11 | -0.632 | 0.05761 | -0.022 | -10.962
-10.5 | -0.746 | 0.01055 | -0.034 | -70.712
-10 | -0.74 | 0.00964 | -0.035 | -76.699
-9.5 | -0.719 | 0.00913 | -0.036 | -78.673
-9 | -0.693 | 0.00874 | -0.036 | -79.221
-8.5 | -0.662 | 0.00838 | -0.036 | -78.959
-8 | -0.627 | 0.00804 | -0.037 | -77.915
-7.5 | -0.587 | 0.00779 | -0.037 | -75.367
-7 | -0.542 | 0.00753 | -0.038 | -72.024
-6.5 | -0.494 | 0.00738 | -0.038 | -67.034
-6 | -0.444 | 0.00714 | -0.039 | -62.225
-5.5 | -0.392 | 0.00697 | -0.039 | -56.264
-5 | -0.338 | 0.00682 | -0.04 | -49.604
-4.5 | -0.283 | 0.00663 | -0.04 | -42.694
-4 | -0.227 | 0.00654 | -0.041 | -34.675
-3.5 | -0.169 | 0.00641 | -0.041 | -26.406
-3 | -0.111 | 0.00627 | -0.042 | -17.752
-2.5 | -0.053 | 0.00621 | -0.042 | -8.482
-2 | 0.006 | 0.00608 | -0.043 | 1.029
-1.5 | 0.065 | 0.00504 | -0.043 | 12.964
-1 | 0.125 | 0.00471 | -0.044 | 26.47
-0.5 | 0.184 | 0.00469 | -0.044 | 39.216
0 | 0.243 | 0.00473 | -0.045 | 51.422
0.5 | 0.303 | 0.00476 | -0.045 | 63.527
1 | 0.362 | 0.0048 | -0.046 | 75.344
1.5 | 0.421 | 0.0048 | -0.046 | 87.683
2 | 0.48 | 0.00489 | -0.047 | 98.213
2.5 | 0.538 | 0.00499 | -0.047 | 107.831
3 | 0.595 | 0.0053 | -0.048 | 112.209
3.5 | 0.652 | 0.00568 | -0.048 | 114.905
4 | 0.709 | 0.00633 | -0.049 | 112.041
4.5 | 0.764 | 0.00761 | -0.049 | 100.333
5 | 0.818 | 0.00781 | -0.05 | 104.684
5.5 | 0.87 | 0.00812 | -0.05 | 107.131
6 | 0.92 | 0.00788 | -0.051 | 116.851
6.5 | 0.966 | 0.00816 | -0.051 | 118.337
7 | 1.008 | 0.00847 | -0.052 | 118.979
7.5 | 1.047 | 0.00999 | -0.052 | 104.791
8 | 1.08 | 0.01045 | -0.053 | 103.295
8.5 | 1.108 | 0.01066 | -0.053 | 103.898
9 | 1.13 | 0.01113 | -0.053 | 101.519
9.5 | 1.147 | 0.01163 | -0.054 | 98.649
10 | 1.157 | 0.01233 | -0.054 | 93.883
10.5 | 1.161 | 0.01311 | -0.054 | 88.571
11 | 1.155 | 0.01387 | -0.055 | 83.288
11.5 | 1.139 | 0.01495 | -0.055 | 76.164
12 | 1.115 | 0.01623 | -0.055 | 68.709
12.5 | 1.086 | 0.01756 | -0.055 | 61.865
13 | 1.052 | 0.01924 | -0.055 | 54.689
13.5 | 1.012 | 0.02175 | -0.055 | 46.529
14 | 0.899 | 0.05056 | -0.049 | 17.788
14.5 | 0.807 | 0.08962 | -0.037 | 9.008
15 | 0.766 | 0.10242 | -0.033 | 7.479
15.5 | 0.735 | 0.10496 | -0.035 | 6.999

## 98. Re 8M Mach 0.00 (2)
BIGFOIL.COM POLAR EXPORT
NACA64-311 a=0.6
NACA64-311 a=0.6 |  |  |  | Cl Max: | 1.7811 | at alpha= | 19.5 | deg
XFOIL ncrit=9 |  |  |  | L/D Max: | 127.446 | at alpha= | 7.5 | deg
Re: | 8000000 |  |  | Cd Min: | 0.05412 | at alpha= | 20 | deg
Mach: | 0 |  |  | Cl=0 at alpha= | -2.1012 | deg
|  |  |  | @ Cl=0.1, Cd= | 0.004777
|  |  |  | @ Cl=0.4, Cd= | 0.0038972
|  |  |  | @ Cl=0.6, Cd= | 0.0058401
alpha (deg) | Cl | Cd | Cm | Cl/Cd
-20 | -1.4735 | 0.0535 | -0.0537 | -27.5421
-19.5 | -1.5149 | 0.04214 | -0.0602 | -35.9492
-19 | -1.5436 | 0.03385 | -0.0634 | -45.6012
-18.5 | -1.5627 | 0.02811 | -0.0633 | -55.5923
-18 | -1.5632 | 0.02503 | -0.0608 | -62.4531
-17.5 | -1.57 | 0.02268 | -0.0548 | -69.224
-17 | -1.549 | 0.02103 | -0.0513 | -73.6567
-16.5 | -1.5175 | 0.0195 | -0.0493 | -77.8205
-16 | -1.4798 | 0.01821 | -0.0478 | -81.263
-15.5 | -1.4401 | 0.01722 | -0.0462 | -83.6295
-15 | -1.3986 | 0.01621 | -0.0449 | -86.2801
-14.5 | -1.3553 | 0.01505 | -0.0438 | -90.0532
-14 | -1.309 | 0.01409 | -0.0431 | -92.9028
-13.5 | -1.2604 | 0.01331 | -0.0426 | -94.6957
-13 | -1.2103 | 0.01263 | -0.0423 | -95.8274
-12.5 | -1.159 | 0.01204 | -0.0421 | -96.2625
-12 | -1.1066 | 0.01154 | -0.0419 | -95.8925
-11.5 | -1.0539 | 0.01104 | -0.0419 | -95.462
-11 | -1.0017 | 0.01035 | -0.0417 | -96.7826
-10.5 | -0.9487 | 0.00973 | -0.0417 | -97.5026
-10 | -0.8948 | 0.00921 | -0.0417 | -97.1553
-9.5 | -0.8402 | 0.00878 | -0.0418 | -95.6948
-9 | -0.785 | 0.00841 | -0.042 | -93.3413
-8.5 | -0.7293 | 0.00812 | -0.0422 | -89.8153
-8 | -0.6732 | 0.00785 | -0.0425 | -85.758
-7.5 | -0.6175 | 0.00745 | -0.0427 | -82.8859
-7 | -0.5615 | 0.00707 | -0.043 | -79.4201
-6.5 | -0.505 | 0.00677 | -0.0433 | -74.5938
-6 | -0.4482 | 0.00651 | -0.0437 | -68.8479
-5 | -0.3339 | 0.00611 | -0.0445 | -54.6481
-4.5 | -0.2767 | 0.00587 | -0.0448 | -47.138
-4 | -0.2191 | 0.00569 | -0.0453 | -38.5062
-3.5 | -0.1615 | 0.00554 | -0.0458 | -29.1516
-3 | -0.1038 | 0.00538 | -0.0462 | -19.2937
-2.5 | -0.0461 | 0.00524 | -0.0467 | -8.7977
-2 | 0.0117 | 0.00511 | -0.0472 | 2.2896
-1.5 | 0.0694 | 0.00491 | -0.0477 | 14.1344
-1 | 0.1269 | 0.00466 | -0.0483 | 27.2318
-0.5 | 0.1839 | 0.00435 | -0.0489 | 42.2759
0 | 0.2408 | 0.00396 | -0.0495 | 60.8081
0.5 | 0.2981 | 0.0038 | -0.05 | 78.4474
1 | 0.3557 | 0.00382 | -0.0506 | 93.1152
1.5 | 0.4131 | 0.00392 | -0.0511 | 105.3827
2 | 0.4687 | 0.00438 | -0.0514 | 107.0091
2.5 | 0.5227 | 0.00505 | -0.0516 | 103.505
3 | 0.5771 | 0.00563 | -0.0518 | 102.5044
3.5 | 0.6316 | 0.00613 | -0.052 | 103.0343
4 | 0.686 | 0.00656 | -0.0521 | 104.5732
4.5 | 0.7408 | 0.00685 | -0.0522 | 108.146
5 | 0.7957 | 0.00708 | -0.0524 | 112.387
5.5 | 0.8505 | 0.00728 | -0.0525 | 116.8269
6 | 0.9045 | 0.00754 | -0.0525 | 119.9602
7 | 1.0054 | 0.008 | -0.0509 | 125.675
7.5 | 1.0629 | 0.00834 | -0.0517 | 127.446
8 | 1.1154 | 0.00877 | -0.0516 | 127.1836
8.5 | 1.1672 | 0.00924 | -0.0513 | 126.3203
9 | 1.2187 | 0.00967 | -0.051 | 126.029
9.5 | 1.2687 | 0.01019 | -0.0505 | 124.5044
10 | 1.3171 | 0.0108 | -0.0498 | 121.9537
10.5 | 1.3658 | 0.01132 | -0.0491 | 120.6537
11 | 1.4128 | 0.01192 | -0.0482 | 118.5235
11.5 | 1.4568 | 0.01267 | -0.0469 | 114.9803
12 | 1.4987 | 0.01346 | -0.0452 | 111.3447
12.5 | 1.5393 | 0.01418 | -0.0434 | 108.5543
13 | 1.5736 | 0.01498 | -0.0404 | 105.0467
13.5 | 1.5947 | 0.01594 | -0.0354 | 100.0439
14 | 1.617 | 0.01716 | -0.0312 | 94.2308
14.5 | 1.6389 | 0.01863 | -0.0275 | 87.971
15 | 1.6595 | 0.02035 | -0.0242 | 81.5479
15.5 | 1.6801 | 0.02223 | -0.0213 | 75.578
16 | 1.7043 | 0.02394 | -0.019 | 71.1905
16.5 | 1.7204 | 0.0264 | -0.0165 | 65.1667
17 | 1.7375 | 0.02891 | -0.0144 | 60.1003
17.5 | 1.7532 | 0.03167 | -0.0127 | 55.3584
18 | 1.7641 | 0.035 | -0.0112 | 50.4029
18.5 | 1.7702 | 0.03902 | -0.01 | 45.3665
19 | 1.779 | 0.04308 | -0.0094 | 41.2953
19.5 | 1.7811 | 0.04813 | -0.0093 | 37.006
20 | 1.7784 | 0.05412 | -0.0099 | 32.8603

## 99. Re 8M Mach 0.10 (1)
BIGFOIL.COM POLAR EXPORT
NACA64-311 a=0.6
NACA64-311 a=0.6 |  |  |  | Cl Max: | 1.153 | at alpha= | 10.5 | deg
JavaFoil+Calcfoil stall+Eppler ext transition |  |  |  | L/D Max: | 119.245 | at alpha= | 7 | deg
Re: | 8000000 |  |  | Cd Min: | 0.0047 | at alpha= | -1 | deg
Mach: | 0.1 |  |  | Cl=0 at alpha= | -2.0509 | deg
|  |  |  | @ Cl=0.1, Cd= | 0.0048525
|  |  |  | @ Cl=0.4, Cd= | 0.00479
|  |  |  | @ Cl=0.6, Cd= | 0.0053431
alpha (deg) | Cl | Cd | Cm | Cl/Cd
-15 | -0.522 | 0.1095 | -0.015 | -4.768
-14.5 | -0.545 | 0.10245 | -0.015 | -5.315
-14 | -0.565 | 0.09755 | -0.015 | -5.792
-13.5 | -0.584 | 0.09192 | -0.016 | -6.353
-13 | -0.598 | 0.08509 | -0.016 | -7.028
-12.5 | -0.607 | 0.07933 | -0.017 | -7.651
-12 | -0.612 | 0.07453 | -0.018 | -8.215
-11.5 | -0.615 | 0.06821 | -0.019 | -9.023
-11 | -0.617 | 0.06141 | -0.021 | -10.046
-10.5 | -0.728 | 0.01156 | -0.034 | -62.937
-10 | -0.733 | 0.00983 | -0.035 | -74.585
-9.5 | -0.715 | 0.0092 | -0.036 | -77.631
-9 | -0.69 | 0.00882 | -0.036 | -78.286
-8.5 | -0.661 | 0.00846 | -0.037 | -78.129
-8 | -0.627 | 0.00812 | -0.037 | -77.201
-7.5 | -0.588 | 0.00786 | -0.038 | -74.788
-7 | -0.544 | 0.0076 | -0.038 | -71.56
-6.5 | -0.496 | 0.0074 | -0.039 | -67.022
-6 | -0.446 | 0.0072 | -0.039 | -61.953
-5.5 | -0.394 | 0.00699 | -0.04 | -56.313
-5 | -0.34 | 0.00682 | -0.04 | -49.81
-4.5 | -0.284 | 0.0067 | -0.041 | -42.461
-4 | -0.228 | 0.00653 | -0.041 | -34.858
-3.5 | -0.17 | 0.00641 | -0.042 | -26.553
-3 | -0.112 | 0.00628 | -0.042 | -17.799
-2.5 | -0.053 | 0.0062 | -0.043 | -8.538
-2 | 0.006 | 0.00611 | -0.043 | 1.029
-1.5 | 0.066 | 0.00506 | -0.044 | 12.978
-1 | 0.125 | 0.0047 | -0.044 | 26.666
-0.5 | 0.185 | 0.0047 | -0.045 | 39.317
0 | 0.245 | 0.00472 | -0.045 | 51.799
0.5 | 0.304 | 0.00475 | -0.046 | 63.993
1 | 0.364 | 0.00479 | -0.046 | 75.903
1.5 | 0.423 | 0.00479 | -0.047 | 88.337
2 | 0.483 | 0.00489 | -0.047 | 98.738
2.5 | 0.54 | 0.00501 | -0.048 | 107.755
3 | 0.598 | 0.00533 | -0.048 | 112.23
3.5 | 0.656 | 0.00571 | -0.049 | 114.757
4 | 0.712 | 0.00632 | -0.049 | 112.613
4.5 | 0.767 | 0.00762 | -0.05 | 100.771
5 | 0.822 | 0.00787 | -0.05 | 104.335
5.5 | 0.874 | 0.00814 | -0.051 | 107.363
6 | 0.924 | 0.00795 | -0.051 | 116.291
6.5 | 0.97 | 0.00817 | -0.052 | 118.747
7 | 1.012 | 0.00848 | -0.052 | 119.245
7.5 | 1.049 | 0.01007 | -0.052 | 104.22
8 | 1.082 | 0.01053 | -0.053 | 102.739
8.5 | 1.108 | 0.01075 | -0.053 | 103.031
9 | 1.129 | 0.01125 | -0.054 | 100.37
9.5 | 1.143 | 0.01176 | -0.054 | 97.188
10 | 1.151 | 0.01251 | -0.054 | 92.059
10.5 | 1.153 | 0.01332 | -0.055 | 86.506
11 | 1.142 | 0.0142 | -0.055 | 80.443
11.5 | 1.121 | 0.01529 | -0.055 | 73.306
12 | 1.092 | 0.01672 | -0.055 | 65.332
12.5 | 1.058 | 0.01825 | -0.055 | 57.973
13 | 1.017 | 0.02027 | -0.055 | 50.19
13.5 | 0.964 | 0.0251 | -0.055 | 38.395
14 | 0.803 | 0.08611 | -0.037 | 9.325
14.5 | 0.761 | 0.09615 | -0.034 | 7.911
15 | 0.72 | 0.10614 | -0.031 | 6.781
15.5 | 0.684 | 0.10898 | -0.033 | 6.278

## 100. Re 8M Mach 0.10 (2)
BIGFOIL.COM POLAR EXPORT
NACA64-311 a=0.6
NACA64-311 a=0.6 |  |  |  | Cl Max: | 1.7603 | at alpha= | 19 | deg
XFOIL ncrit=9 |  |  |  | L/D Max: | 127.333 | at alpha= | 7.5 | deg
Re: | 8000000 |  |  | Cd Min: | 0.07055 | at alpha= | -19.5 | deg
Mach: | 0.1 |  |  | Cl=0 at alpha= | -2.1016 | deg
|  |  |  | @ Cl=0.1, Cd= | 0.0047846
|  |  |  | @ Cl=0.4, Cd= | 0.003893
|  |  |  | @ Cl=0.6, Cd= | 0.0058279
alpha (deg) | Cl | Cd | Cm | Cl/Cd
-19.5 | -1.3452 | 0.07055 | -0.0439 | -19.0673
-19 | -1.4352 | 0.04949 | -0.0589 | -28.9998
-18.5 | -1.4834 | 0.0379 | -0.0652 | -39.1398
-18 | -1.4939 | 0.032 | -0.0668 | -46.6844
-17.5 | -1.5118 | 0.02692 | -0.0654 | -56.159
-17 | -1.5147 | 0.02424 | -0.061 | -62.4876
-16.5 | -1.5141 | 0.02176 | -0.0551 | -69.5818
-15.5 | -1.449 | 0.01845 | -0.0504 | -78.5366
-15 | -1.4094 | 0.01727 | -0.0485 | -81.6097
-14.5 | -1.3652 | 0.01618 | -0.0472 | -84.3758
-14 | -1.3198 | 0.015 | -0.0461 | -87.9867
-13.5 | -1.2725 | 0.01391 | -0.0452 | -91.4809
-13 | -1.2223 | 0.01309 | -0.0445 | -93.3766
-12.5 | -1.1705 | 0.0124 | -0.044 | -94.3952
-12 | -1.1176 | 0.01184 | -0.0437 | -94.3919
-11.5 | -1.064 | 0.01129 | -0.0435 | -94.2427
-11 | -1.0103 | 0.01072 | -0.0433 | -94.2444
-10.5 | -0.9572 | 0.00997 | -0.043 | -96.008
-10 | -0.9027 | 0.00939 | -0.0428 | -96.1342
-9.5 | -0.8475 | 0.00892 | -0.0428 | -95.0112
-9 | -0.7917 | 0.00852 | -0.0429 | -92.9225
-8.5 | -0.7353 | 0.0082 | -0.043 | -89.6707
-8 | -0.6786 | 0.00791 | -0.0432 | -85.7901
-7.5 | -0.6222 | 0.00755 | -0.0434 | -82.4106
-7 | -0.5657 | 0.00712 | -0.0435 | -79.4522
-6.5 | -0.5087 | 0.00681 | -0.0438 | -74.699
-6 | -0.4514 | 0.00654 | -0.0441 | -69.0214
-5.5 | -0.3939 | 0.00633 | -0.0444 | -62.2275
-5 | -0.3361 | 0.00613 | -0.0448 | -54.8287
-4.5 | -0.2785 | 0.00589 | -0.0452 | -47.2835
-4 | -0.2206 | 0.0057 | -0.0456 | -38.7018
-3.5 | -0.1626 | 0.00555 | -0.0461 | -29.2973
-3 | -0.1044 | 0.00538 | -0.0465 | -19.4052
-2.5 | -0.0463 | 0.00525 | -0.047 | -8.819
-2 | 0.0118 | 0.00512 | -0.0475 | 2.3047
-1.5 | 0.0699 | 0.00492 | -0.048 | 14.2073
-1 | 0.1277 | 0.00466 | -0.0486 | 27.4034
0 | 0.2423 | 0.00396 | -0.0497 | 61.1869
0.5 | 0.2999 | 0.0038 | -0.0503 | 78.9211
1 | 0.3578 | 0.00382 | -0.0509 | 93.6649
1.5 | 0.4156 | 0.00392 | -0.0514 | 106.0204
2 | 0.4715 | 0.00438 | -0.0517 | 107.6484
2.5 | 0.5258 | 0.00506 | -0.0519 | 103.913
3 | 0.5805 | 0.00565 | -0.0521 | 102.7434
3.5 | 0.6353 | 0.00615 | -0.0522 | 103.3008
4 | 0.69 | 0.00658 | -0.0523 | 104.8632
4.5 | 0.7451 | 0.00689 | -0.0524 | 108.1422
5 | 0.8004 | 0.00711 | -0.0525 | 112.5738
5.5 | 0.8557 | 0.00732 | -0.0527 | 116.8989
6 | 0.9101 | 0.00758 | -0.0526 | 120.066
6.5 | 0.9639 | 0.00779 | -0.0524 | 123.7356
7 | 1.0117 | 0.00805 | -0.0508 | 125.677
7.5 | 1.0696 | 0.0084 | -0.0516 | 127.3333
8 | 1.1224 | 0.00886 | -0.0514 | 126.6817
8.5 | 1.1748 | 0.00931 | -0.051 | 126.1869
9 | 1.2265 | 0.00977 | -0.0506 | 125.5374
9.5 | 1.2766 | 0.01033 | -0.0499 | 123.5818
10 | 1.3257 | 0.01093 | -0.0491 | 121.29
10.5 | 1.3745 | 0.01149 | -0.0482 | 119.6258
11 | 1.421 | 0.01216 | -0.0471 | 116.8586
11.5 | 1.4642 | 0.01298 | -0.0453 | 112.8043
12 | 1.5066 | 0.01372 | -0.0435 | 109.8105
12.5 | 1.5459 | 0.01451 | -0.0413 | 106.5403
13 | 1.571 | 0.01542 | -0.0364 | 101.8807
13.5 | 1.5932 | 0.01657 | -0.0317 | 96.1497
14 | 1.6156 | 0.01798 | -0.0277 | 89.8554
14.5 | 1.6356 | 0.01975 | -0.0239 | 82.8152
15 | 1.6599 | 0.02139 | -0.021 | 77.6017
15.5 | 1.6802 | 0.02344 | -0.0181 | 71.6809
16 | 1.7024 | 0.02546 | -0.0158 | 66.8657
16.5 | 1.7179 | 0.02816 | -0.0133 | 61.005
17 | 1.7329 | 0.03104 | -0.0113 | 55.828
17.5 | 1.7431 | 0.0345 | -0.0095 | 50.5246
18 | 1.7513 | 0.03841 | -0.0081 | 45.5949
18.5 | 1.7518 | 0.04338 | -0.0073 | 40.3827
19 | 1.7603 | 0.04789 | -0.0072 | 36.7572
19.5 | 1.7541 | 0.05441 | -0.0079 | 32.2386
20 | 1.7454 | 0.06176 | -0.0094 | 28.261

## 101. Re 8M Mach 0.25 (1)
BIGFOIL.COM POLAR EXPORT
NACA64-311 a=0.6
NACA64-311 a=0.6 |  |  |  | Cl Max: | 1.11 | at alpha= | 9 | deg
JavaFoil+Calcfoil stall+Eppler ext transition |  |  |  | L/D Max: | 116.262 | at alpha= | 6.5 | deg
Re: | 8000000 |  |  | Cd Min: | 0.00473 | at alpha= | -1 | deg
Mach: | 0.25 |  |  | Cl=0 at alpha= | -2.05 | deg
|  |  |  | @ Cl=0.1, Cd= | 0.0049011
|  |  |  | @ Cl=0.4, Cd= | 0.0048385
|  |  |  | @ Cl=0.6, Cd= | 0.10265
alpha (deg) | Cl | Cd | Cm | Cl/Cd
-14 | -0.301 | 0.10264 | -0.016 | -2.932
-13.5 | -0.359 | 0.09727 | -0.016 | -3.691
-13 | -0.407 | 0.0925 | -0.016 | -4.396
-12.5 | -0.445 | 0.08565 | -0.016 | -5.202
-12 | -0.479 | 0.08005 | -0.017 | -5.983
-11.5 | -0.506 | 0.07455 | -0.017 | -6.787
-11 | -0.527 | 0.07088 | -0.017 | -7.429
-10.5 | -0.541 | 0.06562 | -0.018 | -8.237
-10 | -0.551 | 0.05727 | -0.021 | -9.626
-9.5 | -0.561 | 0.04721 | -0.025 | -11.878
-9 | -0.667 | 0.00942 | -0.037 | -70.753
-8.5 | -0.648 | 0.00884 | -0.038 | -73.373
-8 | -0.622 | 0.00842 | -0.038 | -73.944
-7.5 | -0.59 | 0.00807 | -0.039 | -73.081
-7 | -0.548 | 0.0078 | -0.039 | -70.324
-6.5 | -0.503 | 0.00757 | -0.04 | -66.418
-6 | -0.454 | 0.00732 | -0.04 | -61.944
-5.5 | -0.402 | 0.00711 | -0.041 | -56.454
-5 | -0.347 | 0.00696 | -0.041 | -49.9
-4.5 | -0.291 | 0.00677 | -0.042 | -43.006
-4 | -0.233 | 0.00659 | -0.042 | -35.418
-3.5 | -0.175 | 0.00645 | -0.043 | -27.053
-3 | -0.115 | 0.00637 | -0.043 | -18.014
-2.5 | -0.054 | 0.00623 | -0.044 | -8.727
-2 | 0.006 | 0.00615 | -0.044 | 1.05
-1.5 | 0.068 | 0.00509 | -0.045 | 13.267
-1 | 0.129 | 0.00473 | -0.045 | 27.198
-0.5 | 0.19 | 0.00474 | -0.046 | 40.145
0 | 0.251 | 0.00475 | -0.046 | 52.884
0.5 | 0.313 | 0.0048 | -0.047 | 65.066
1 | 0.374 | 0.00483 | -0.047 | 77.329
1.5 | 0.435 | 0.00485 | -0.048 | 89.74
2 | 0.496 | 0.00495 | -0.048 | 100.181
2.5 | 0.555 | 0.00481 | -0.049 | 115.486
3 | 0.614 | 0.00542 | -0.049 | 113.37
3.5 | 0.673 | 0.00584 | -0.05 | 115.23
4 | 0.731 | 0.00655 | -0.05 | 111.616
4.5 | 0.787 | 0.00781 | -0.051 | 100.783
5 | 0.842 | 0.00806 | -0.051 | 104.53
5.5 | 0.895 | 0.00787 | -0.052 | 113.689
6 | 0.945 | 0.00816 | -0.052 | 115.708
6.5 | 0.989 | 0.0085 | -0.053 | 116.262
7 | 1.027 | 0.01011 | -0.053 | 101.622
7.5 | 1.06 | 0.01053 | -0.054 | 100.639
8 | 1.085 | 0.01107 | -0.054 | 98.009
8.5 | 1.102 | 0.01135 | -0.055 | 97.075
9 | 1.11 | 0.012 | -0.055 | 92.468
9.5 | 1.108 | 0.01278 | -0.055 | 86.75
10 | 1.097 | 0.01366 | -0.056 | 80.265
10.5 | 1.073 | 0.01484 | -0.056 | 72.314
11 | 1.029 | 0.01659 | -0.056 | 61.993
11.5 | 0.951 | 0.02161 | -0.055 | 44.027
12 | 0.769 | 0.07195 | -0.036 | 10.683
12.5 | 0.699 | 0.08151 | -0.032 | 8.578
13 | 0.627 | 0.09106 | -0.029 | 6.883
13.5 | 0.551 | 0.09652 | -0.029 | 5.713
14 | 0.471 | 0.10265 | -0.029 | 4.589

## 102. Re 8M Mach 0.25 (2)
BIGFOIL.COM POLAR EXPORT
NACA64-311 a=0.6
NACA64-311 a=0.6 |  |  |  | Cl Max: | 1.617 | at alpha= | 15 | deg
XFOIL ncrit=9 |  |  |  | L/D Max: | 126.157 | at alpha= | 7.5 | deg
Re: | 8000000 |  |  | Cd Min: | 0.24397 | at alpha= | -20 | deg
Mach: | 0.25 |  |  | Cl=0 at alpha= | -2.1038 | deg
|  |  |  | @ Cl=0.1, Cd= | 0.0048602
|  |  |  | @ Cl=0.4, Cd= | 0.0038807
|  |  |  | @ Cl=0.6, Cd= | 0.005747
alpha (deg) | Cl | Cd | Cm | Cl/Cd
-20 | -0.7377 | 0.24397 | 0.0568 | -3.0237
-19.5 | -0.7237 | 0.23389 | 0.0518 | -3.0942
-19 | -0.7078 | 0.22566 | 0.0469 | -3.1366
-17.5 | -0.6817 | 0.19203 | 0.0297 | -3.55
-16 | -0.6888 | 0.15334 | 0.0084 | -4.492
-15.5 | -1.1167 | 0.05872 | -0.058 | -19.0174
-15 | -1.1724 | 0.0437 | -0.0702 | -26.8284
-14.5 | -1.2089 | 0.03455 | -0.0751 | -34.9899
-14 | -1.2483 | 0.02901 | -0.072 | -43.03
-13.5 | -1.2737 | 0.02409 | -0.0649 | -52.8726
-13 | -1.2543 | 0.02018 | -0.0611 | -62.1556
-12.5 | -1.2173 | 0.01731 | -0.0582 | -70.3235
-12 | -1.1719 | 0.01503 | -0.0557 | -77.9707
-11.5 | -1.1182 | 0.01365 | -0.0539 | -81.9194
-11 | -1.0612 | 0.01267 | -0.0525 | -83.7569
-10.5 | -1.0034 | 0.01181 | -0.0512 | -84.9619
-9.5 | -0.8882 | 0.00997 | -0.0491 | -89.0873
-9 | -0.8289 | 0.00933 | -0.0483 | -88.8424
-8.5 | -0.7691 | 0.00885 | -0.0478 | -86.904
-8 | -0.7091 | 0.00838 | -0.0474 | -84.6181
-7.5 | -0.649 | 0.00798 | -0.0471 | -81.3283
-7 | -0.5893 | 0.00753 | -0.0468 | -78.2603
-6.5 | -0.5297 | 0.00705 | -0.0467 | -75.1348
-6 | -0.4695 | 0.00673 | -0.0466 | -69.7623
-5.5 | -0.4093 | 0.00645 | -0.0467 | -63.4574
-5 | -0.3489 | 0.00622 | -0.0469 | -56.0932
-4.5 | -0.2887 | 0.00598 | -0.0471 | -48.2776
-4 | -0.2285 | 0.00576 | -0.0474 | -39.6701
-3.5 | -0.1682 | 0.00561 | -0.0477 | -29.9822
-3 | -0.108 | 0.00542 | -0.0481 | -19.9262
-2.5 | -0.0477 | 0.00529 | -0.0486 | -9.017
-2 | 0.0125 | 0.00516 | -0.049 | 2.4225
-1.5 | 0.0725 | 0.00498 | -0.0495 | 14.5582
-1 | 0.1322 | 0.00472 | -0.0501 | 28.0085
0 | 0.2505 | 0.00397 | -0.0513 | 63.0982
1 | 0.3698 | 0.00382 | -0.0524 | 96.8063
1.5 | 0.4295 | 0.00394 | -0.0529 | 109.0102
2 | 0.4874 | 0.00437 | -0.0533 | 111.5332
2.5 | 0.5431 | 0.00513 | -0.0534 | 105.8674
3 | 0.5993 | 0.00574 | -0.0535 | 104.4077
3.5 | 0.6556 | 0.0063 | -0.0535 | 104.0635
4 | 0.712 | 0.00677 | -0.0534 | 105.1699
4.5 | 0.7693 | 0.00706 | -0.0534 | 108.966
5 | 0.8267 | 0.0073 | -0.0533 | 113.2466
5.5 | 0.8841 | 0.00753 | -0.0532 | 117.4104
6 | 0.9409 | 0.00778 | -0.053 | 120.9383
6.5 | 0.9964 | 0.00807 | -0.0524 | 123.4696
7 | 1.0466 | 0.00831 | -0.0505 | 125.9446
7.5 | 1.1064 | 0.00877 | -0.0508 | 126.1574
8 | 1.1613 | 0.00929 | -0.05 | 125.0054
8.5 | 1.2158 | 0.00979 | -0.049 | 124.1879
9 | 1.2679 | 0.01045 | -0.0477 | 121.3301
9.5 | 1.3198 | 0.01109 | -0.0462 | 119.0081
10 | 1.3701 | 0.01179 | -0.0444 | 116.2087
10.5 | 1.4157 | 0.01272 | -0.0419 | 111.2972
11 | 1.4601 | 0.01359 | -0.0391 | 107.4393
11.5 | 1.4957 | 0.01454 | -0.0347 | 102.868
12 | 1.5187 | 0.01571 | -0.0287 | 96.6709
12.5 | 1.5423 | 0.01727 | -0.0235 | 89.3052
13 | 1.5608 | 0.01942 | -0.0185 | 80.3708
13.5 | 1.5813 | 0.02172 | -0.0142 | 72.8039
14 | 1.5995 | 0.02437 | -0.0103 | 65.634
14.5 | 1.6111 | 0.02773 | -0.0066 | 58.0995
15 | 1.617 | 0.03182 | -0.0034 | 50.8171
15.5 | 1.6131 | 0.03709 | -0.0009 | 43.4915
16 | 1.605 | 0.04326 | 0.0005 | 37.1012
16.5 | 1.5821 | 0.05174 | 0.0001 | 30.5779
17 | 1.5637 | 0.06071 | -0.0019 | 25.7569
17.5 | 1.5257 | 0.07334 | -0.0068 | 20.8031
18 | 1.4915 | 0.08685 | -0.0137 | 17.1733
18.5 | 1.4444 | 0.10409 | -0.0241 | 13.8765
19 | 1.4096 | 0.12059 | -0.0347 | 11.6892
19.5 | 1.3523 | 0.14259 | -0.0495 | 9.4838
20 | 1.2529 | 0.17465 | -0.0716 | 7.1738

## 103. Re 8M Mach 0.50 (1)
BIGFOIL.COM POLAR EXPORT
NACA64-311 a=0.6
NACA64-311 a=0.6 |  |  |  | Cl Max: | 1.171 | at alpha= | 20 | deg
JavaFoil+Calcfoil stall+Eppler ext transition |  |  |  | L/D Max: | 124.892 | at alpha= | 2.5 | deg
Re: | 8000000 |  |  | Cd Min: | 0.00476 | at alpha= | 1.5 | deg
Mach: | 0.5 |  |  | Cl=0 at alpha= | -2.0515 | deg
|  |  |  | @ Cl=0.1, Cd= | 0.0056973
|  |  |  | @ Cl=0.4, Cd= | 0.0049517
|  |  |  | @ Cl=0.6, Cd= | 0.0049308
alpha (deg) | Cl | Cd | Cm | Cl/Cd
-20 | -0.973 | 0.1519 | -0.018 | -6.404
-19.5 | -0.946 | 0.14731 | -0.018 | -6.424
-19 | -0.924 | 0.13988 | -0.019 | -6.605
-18.5 | -0.894 | 0.13773 | -0.019 | -6.493
-18 | -0.866 | 0.13309 | -0.019 | -6.506
-17.5 | -0.838 | 0.12996 | -0.018 | -6.45
-17 | -0.812 | 0.12321 | -0.019 | -6.588
-16.5 | -0.786 | 0.12515 | -0.019 | -6.282
-16 | -0.759 | 0.11605 | -0.019 | -6.54
-15.5 | -0.731 | 0.11078 | -0.019 | -6.601
-15 | -0.705 | 0.10312 | -0.02 | -6.836
-14.5 | -0.679 | 0.09578 | -0.02 | -7.085
-14 | -0.652 | 0.08902 | -0.021 | -7.329
-13.5 | -0.623 | 0.09785 | -0.019 | -6.363
-13 | -0.596 | 0.0896 | -0.02 | -6.649
-12.5 | -0.57 | 0.08067 | -0.021 | -7.068
-12 | -0.545 | 0.0735 | -0.022 | -7.412
-11.5 | -0.522 | 0.06523 | -0.024 | -7.999
-11 | -0.524 | 0.03894 | -0.032 | -13.464
-10.5 | -0.459 | 0.07265 | -0.02 | -6.321
-10 | -0.433 | 0.06486 | -0.021 | -6.674
-9.5 | -0.407 | 0.05724 | -0.023 | -7.119
-9 | -0.387 | 0.04739 | -0.027 | -8.168
-8.5 | -0.433 | 0.01009 | -0.042 | -42.898
-8 | -0.323 | 0.05382 | -0.02 | -6.007
-7.5 | -0.296 | 0.04964 | -0.021 | -5.969
-7 | -0.27 | 0.04481 | -0.022 | -6.023
-6.5 | -0.394 | 0.00873 | -0.044 | -45.09
-6 | -0.443 | 0.0083 | -0.045 | -53.337
-5.5 | -0.417 | 0.0079 | -0.045 | -52.786
-5 | -0.372 | 0.00759 | -0.046 | -48.968
-4.5 | -0.317 | 0.00727 | -0.047 | -43.632
-4 | -0.257 | 0.007 | -0.047 | -36.692
-3.5 | -0.193 | 0.00678 | -0.048 | -28.513
-3 | -0.128 | 0.0066 | -0.048 | -19.33
-2.5 | -0.061 | 0.00644 | -0.049 | -9.405
-2 | 0.007 | 0.0063 | -0.049 | 1.145
-1.5 | 0.075 | 0.00619 | -0.05 | 12.173
-1 | 0.144 | 0.00483 | -0.051 | 29.74
-0.5 | 0.213 | 0.00484 | -0.051 | 43.881
0 | 0.281 | 0.00488 | -0.052 | 57.576
0.5 | 0.349 | 0.0049 | -0.052 | 71.283
1 | 0.418 | 0.00497 | -0.053 | 84.129
1.5 | 0.486 | 0.00476 | -0.053 | 102.092
2 | 0.554 | 0.00486 | -0.054 | 114.055
2.5 | 0.619 | 0.00496 | -0.055 | 124.892
3 | 0.685 | 0.00581 | -0.055 | 117.987
3.5 | 0.75 | 0.00657 | -0.056 | 114.216
4 | 0.812 | 0.00785 | -0.056 | 103.46
4.5 | 0.871 | 0.0092 | -0.057 | 94.607
5 | 0.925 | 0.00968 | -0.057 | 95.539
5.5 | 0.973 | 0.01026 | -0.058 | 94.887
6 | 1.009 | 0.01089 | -0.058 | 92.595
6.5 | 1.018 | 0.0117 | -0.059 | 86.98
7 | 0.975 | 0.01285 | -0.059 | 75.89
7.5 | 0.515 | 0.04964 | -0.03 | 10.373
8 | 0.658 | 0.0146 | -0.06 | 45.042
8.5 | 0.572 | 0.05282 | -0.035 | 10.836
9 | 0.593 | 0.06203 | -0.028 | 9.558
9.5 | 0.748 | 0.01646 | -0.061 | 45.472
10 | 0.774 | 0.01854 | -0.061 | 41.754
10.5 | 0.681 | 0.06542 | -0.038 | 10.407
11 | 0.699 | 0.07999 | -0.031 | 8.735
11.5 | 0.861 | 0.02193 | -0.062 | 39.248
12 | 0.863 | 0.03102 | -0.06 | 27.815
12.5 | 0.783 | 0.08476 | -0.038 | 9.236
13 | 0.808 | 0.09121 | -0.038 | 8.864
13.5 | 0.84 | 0.08588 | -0.041 | 9.783
14 | 0.86 | 0.09621 | -0.038 | 8.942
14.5 | 0.888 | 0.10198 | -0.04 | 8.705
15 | 0.917 | 0.10652 | -0.042 | 8.613
15.5 | 0.935 | 0.11099 | -0.038 | 8.426
16 | 0.962 | 0.11718 | -0.04 | 8.213
16.5 | 1 | 0.11406 | -0.045 | 8.767
17 | 1.03 | 0.11824 | -0.047 | 8.708
17.5 | 1.04 | 0.12649 | -0.041 | 8.221
18 | 1.068 | 0.13396 | -0.043 | 7.97
18.5 | 1.103 | 0.13285 | -0.047 | 8.302
19 | 1.141 | 0.1303 | -0.051 | 8.756
19.5 | 1.149 | 0.15446 | -0.046 | 7.44
20 | 1.171 | 0.14824 | -0.046 | 7.901

## 104. Re 8M Mach 0.50 (2)
BIGFOIL.COM POLAR EXPORT
NACA64-311 a=0.6
NACA64-311 a=0.6 |  |  |  | Cl Max: | 1.239 | at alpha= | 8 | deg
XFOIL ncrit=9 |  |  |  | L/D Max: | 127.986 | at alpha= | 2 | deg
Re: | 8000000 |  |  | Cd Min: | 0.27029 | at alpha= | -20 | deg
Mach: | 0.5 |  |  | Cl=0 at alpha= | -2.1094 | deg
|  |  |  | @ Cl=0.1, Cd= | 0.0051145
|  |  |  | @ Cl=0.4, Cd= | 0.00388
|  |  |  | @ Cl=0.6, Cd= | 0.0050494
alpha (deg) | Cl | Cd | Cm | Cl/Cd
-20 | -0.8027 | 0.27029 | 0.0709 | -2.9698
-19.5 | -0.7803 | 0.26151 | 0.0654 | -2.9838
-19 | -0.7586 | 0.25224 | 0.0599 | -3.0075
-18.5 | -0.736 | 0.24369 | 0.0545 | -3.0202
-18 | -0.7145 | 0.23448 | 0.0491 | -3.0472
-17.5 | -0.6933 | 0.22509 | 0.0436 | -3.0801
-17 | -0.6728 | 0.21576 | 0.0382 | -3.1183
-16.5 | -0.6503 | 0.20783 | 0.0331 | -3.129
-15 | -0.5947 | 0.18053 | 0.0182 | -3.2942
-14.5 | -0.5764 | 0.17181 | 0.0132 | -3.3549
-14 | -0.5584 | 0.16297 | 0.0081 | -3.4264
-13.5 | -0.5425 | 0.15373 | 0.0029 | -3.5289
-13 | -0.5302 | 0.14375 | -0.0027 | -3.6883
-12.5 | -0.5193 | 0.13383 | -0.0083 | -3.8803
-12 | -0.5016 | 0.12609 | -0.0129 | -3.9781
-11.5 | -0.4914 | 0.11681 | -0.0183 | -4.2068
-11 | -0.4893 | 0.10612 | -0.0245 | -4.6108
-10.5 | -0.4824 | 0.09714 | -0.0299 | -4.966
-10 | -0.487 | 0.08652 | -0.0365 | -5.6288
-8.5 | -0.5089 | 0.05545 | -0.0587 | -9.1776
-8 | -0.5417 | 0.04396 | -0.0693 | -12.3226
-7.5 | -0.5706 | 0.03691 | -0.0684 | -15.4592
-7 | -0.5768 | 0.02834 | -0.0676 | -20.3529
-6.5 | -0.5729 | 0.01821 | -0.0652 | -31.4607
-6 | -0.5447 | 0.00993 | -0.0618 | -54.854
-5.5 | -0.4791 | 0.00798 | -0.0593 | -60.0376
-5 | -0.4083 | 0.00708 | -0.0577 | -57.6695
-4.5 | -0.3367 | 0.00653 | -0.0566 | -51.562
-4 | -0.2653 | 0.00616 | -0.056 | -43.0682
-3.5 | -0.1946 | 0.00585 | -0.0556 | -33.265
-3 | -0.1241 | 0.00565 | -0.0556 | -21.9646
-2.5 | -0.0543 | 0.00546 | -0.0557 | -9.9451
-2 | 0.0152 | 0.00531 | -0.056 | 2.8625
-1.5 | 0.0842 | 0.00519 | -0.0564 | 16.2235
-0.5 | 0.2203 | 0.00454 | -0.0575 | 48.5242
0 | 0.2874 | 0.00403 | -0.0582 | 71.3151
0.5 | 0.3554 | 0.00388 | -0.0588 | 91.5979
1 | 0.4241 | 0.00388 | -0.0594 | 109.3041
1.5 | 0.4925 | 0.00402 | -0.0599 | 122.5124
2 | 0.5593 | 0.00437 | -0.0602 | 127.9863
2.5 | 0.6204 | 0.00539 | -0.0597 | 115.102
3 | 0.6821 | 0.00627 | -0.0591 | 108.7879
3.5 | 0.7451 | 0.00695 | -0.0583 | 107.2086
4 | 0.8095 | 0.00747 | -0.0575 | 108.3668
4.5 | 0.8759 | 0.00781 | -0.0566 | 112.1511
5 | 0.9422 | 0.00815 | -0.0554 | 115.6074
5.5 | 1.0083 | 0.0085 | -0.0538 | 118.6235
6 | 1.0724 | 0.00898 | -0.0515 | 119.4209
6.5 | 1.1353 | 0.00949 | -0.0484 | 119.6312
7 | 1.1919 | 0.01019 | -0.0438 | 116.9676
7.5 | 1.2378 | 0.01159 | -0.0375 | 106.799
8 | 1.239 | 0.01398 | -0.0254 | 88.6266
8.5 | 1.2298 | 0.01835 | -0.0151 | 67.0191
9 | 1.2093 | 0.02508 | -0.0068 | 48.2177
9.5 | 1.1805 | 0.03272 | -0.0012 | 36.0789
10 | 1.1463 | 0.04135 | 0.0012 | 27.7219
10.5 | 1.1112 | 0.05117 | 0.0001 | 21.7158
11 | 1.0764 | 0.06267 | -0.0044 | 17.1757
11.5 | 1.0448 | 0.07588 | -0.0121 | 13.7691
12 | 1.0184 | 0.09071 | -0.0223 | 11.227
12.5 | 0.9997 | 0.10681 | -0.0333 | 9.3596
13 | 0.988 | 0.12208 | -0.0426 | 8.0931

## 105. Re 10M Mach 0.00 (1)
BIGFOIL.COM POLAR EXPORT
NACA64-311 a=0.6
NACA64-311 a=0.6 |  |  |  | Cl Max: | 1.164 | at alpha= | 10.5 | deg
JavaFoil+Calcfoil stall+Eppler ext transition |  |  |  | L/D Max: | 123.266 | at alpha= | 7 | deg
Re: | 10000000 |  |  | Cd Min: | 0.00464 | at alpha= | 0 | deg
Mach: | 0 |  |  | Cl=0 at alpha= | -2.0509 | deg
|  |  |  | @ Cl=0.1, Cd= | 0.00503
|  |  |  | @ Cl=0.4, Cd= | 0.0047386
|  |  |  | @ Cl=0.6, Cd= | 0.0055395
alpha (deg) | Cl | Cd | Cm | Cl/Cd
-15.5 | -0.538 | 0.11228 | -0.015 | -4.79
-15 | -0.557 | 0.10631 | -0.015 | -5.244
-14.5 | -0.577 | 0.10002 | -0.015 | -5.765
-14 | -0.594 | 0.09531 | -0.016 | -6.228
-13.5 | -0.609 | 0.09 | -0.016 | -6.768
-13 | -0.62 | 0.08374 | -0.017 | -7.399
-12.5 | -0.627 | 0.07641 | -0.018 | -8.201
-12 | -0.631 | 0.0699 | -0.019 | -9.028
-11.5 | -0.633 | 0.06334 | -0.021 | -9.996
-11 | -0.703 | 0.0217 | -0.031 | -32.375
-10.5 | -0.756 | 0.0099 | -0.035 | -76.31
-10 | -0.74 | 0.00926 | -0.035 | -79.838
-9.5 | -0.719 | 0.00878 | -0.036 | -81.849
-9 | -0.693 | 0.00845 | -0.036 | -81.942
-8.5 | -0.662 | 0.00811 | -0.036 | -81.655
-8 | -0.627 | 0.00785 | -0.037 | -79.805
-7.5 | -0.587 | 0.00764 | -0.037 | -76.861
-7 | -0.542 | 0.00738 | -0.038 | -73.476
-6.5 | -0.494 | 0.00717 | -0.038 | -68.945
-6 | -0.444 | 0.007 | -0.039 | -63.504
-5.5 | -0.392 | 0.00683 | -0.039 | -57.397
-5 | -0.338 | 0.00668 | -0.04 | -50.642
-4.5 | -0.283 | 0.0065 | -0.04 | -43.577
-4 | -0.227 | 0.00635 | -0.041 | -35.689
-3.5 | -0.169 | 0.00627 | -0.041 | -27.002
-3 | -0.111 | 0.00613 | -0.042 | -18.158
-2.5 | -0.053 | 0.00604 | -0.042 | -8.718
-2 | 0.006 | 0.00592 | -0.043 | 1.057
-1.5 | 0.065 | 0.00517 | -0.043 | 12.645
-1 | 0.125 | 0.00493 | -0.044 | 25.275
-0.5 | 0.184 | 0.00465 | -0.044 | 39.551
0 | 0.243 | 0.00464 | -0.045 | 52.408
0.5 | 0.303 | 0.00465 | -0.045 | 65.11
1 | 0.362 | 0.0047 | -0.046 | 77.045
1.5 | 0.421 | 0.00476 | -0.046 | 88.432
2 | 0.48 | 0.00492 | -0.047 | 97.606
2.5 | 0.538 | 0.00546 | -0.047 | 98.447
3 | 0.595 | 0.0055 | -0.048 | 108.283
3.5 | 0.652 | 0.00595 | -0.048 | 109.629
4 | 0.709 | 0.00708 | -0.049 | 100.07
4.5 | 0.764 | 0.00736 | -0.049 | 103.81
5 | 0.818 | 0.00754 | -0.05 | 108.502
5.5 | 0.87 | 0.00785 | -0.05 | 110.895
6 | 0.92 | 0.00809 | -0.051 | 113.751
6.5 | 0.966 | 0.0079 | -0.051 | 122.353
7 | 1.009 | 0.00818 | -0.052 | 123.266
7.5 | 1.047 | 0.0085 | -0.052 | 123.13
8 | 1.081 | 0.01006 | -0.053 | 107.392
8.5 | 1.109 | 0.01058 | -0.053 | 104.795
9 | 1.132 | 0.01103 | -0.054 | 102.636
9.5 | 1.149 | 0.01127 | -0.054 | 101.939
10 | 1.159 | 0.01187 | -0.054 | 97.704
10.5 | 1.164 | 0.0126 | -0.055 | 92.331
11 | 1.158 | 0.01332 | -0.055 | 86.916
11.5 | 1.141 | 0.01432 | -0.055 | 79.718
12 | 1.118 | 0.01546 | -0.055 | 72.338
12.5 | 1.089 | 0.01671 | -0.056 | 65.176
13 | 1.056 | 0.0181 | -0.056 | 58.373
13.5 | 1.015 | 0.0206 | -0.056 | 49.295
14 | 0.953 | 0.02907 | -0.054 | 32.773
14.5 | 0.827 | 0.07504 | -0.043 | 11.02
15 | 0.768 | 0.10005 | -0.034 | 7.673
15.5 | 0.738 | 0.10065 | -0.037 | 7.336

## 106. Re 10M Mach 0.00 (2)
BIGFOIL.COM POLAR EXPORT
NACA64-311 a=0.6
NACA64-311 a=0.6 |  |  |  | Cl Max: | 1.8098 | at alpha= | 19 | deg
XFOIL ncrit=9 |  |  |  | L/D Max: | 132.5 | at alpha= | 8.5 | deg
Re: | 10000000 |  |  | Cd Min: | 0.05102 | at alpha= | 20 | deg
Mach: | 0 |  |  | Cl=0 at alpha= | -2.0985 | deg
|  |  |  | @ Cl=0.1, Cd= | 0.0047143
|  |  |  | @ Cl=0.4, Cd= | 0.0038841
|  |  |  | @ Cl=0.6, Cd= | 0.005819
alpha (deg) | Cl | Cd | Cm | Cl/Cd
-20 | -1.5402 | 0.04464 | -0.0593 | -34.5027
-19.5 | -1.5635 | 0.03655 | -0.0629 | -42.777
-19 | -1.5741 | 0.0309 | -0.0641 | -50.9417
-18.5 | -1.5863 | 0.02635 | -0.0627 | -60.2011
-18 | -1.5865 | 0.02374 | -0.0591 | -66.8281
-17.5 | -1.5895 | 0.02167 | -0.0526 | -73.3503
-17 | -1.5626 | 0.02 | -0.0501 | -78.13
-16 | -1.4937 | 0.01718 | -0.0462 | -86.9441
-15.5 | -1.4526 | 0.01619 | -0.0448 | -89.7221
-15 | -1.4079 | 0.01529 | -0.0439 | -92.0798
-14.5 | -1.3615 | 0.0144 | -0.0431 | -94.5486
-14 | -1.3145 | 0.01346 | -0.0425 | -97.6597
-13.5 | -1.2662 | 0.01258 | -0.042 | -100.6518
-13 | -1.2157 | 0.01191 | -0.0417 | -102.0739
-12.5 | -1.164 | 0.01133 | -0.0415 | -102.7361
-12 | -1.1115 | 0.01082 | -0.0414 | -102.7264
-11.5 | -1.0582 | 0.01036 | -0.0414 | -102.1429
-11 | -1.0044 | 0.00994 | -0.0414 | -101.0463
-10.5 | -0.951 | 0.00938 | -0.0414 | -101.3859
-10 | -0.8971 | 0.00883 | -0.0414 | -101.5968
-9.5 | -0.8425 | 0.00837 | -0.0415 | -100.6571
-9 | -0.7872 | 0.00799 | -0.0417 | -98.5232
-8.5 | -0.7314 | 0.00769 | -0.042 | -95.1105
-7.5 | -0.6188 | 0.00718 | -0.0426 | -86.1838
-7 | -0.5626 | 0.00683 | -0.0429 | -82.3719
-6.5 | -0.506 | 0.00652 | -0.0432 | -77.6074
-6 | -0.4492 | 0.00626 | -0.0435 | -71.7572
-4.5 | -0.2773 | 0.00567 | -0.0448 | -48.9065
-4 | -0.2198 | 0.00549 | -0.0452 | -40.0364
-3.5 | -0.162 | 0.00535 | -0.0457 | -30.2804
-3 | -0.1043 | 0.00519 | -0.0462 | -20.0963
-2.5 | -0.0465 | 0.00507 | -0.0467 | -9.1716
-2 | 0.0114 | 0.00496 | -0.0472 | 2.2984
-1.5 | 0.0692 | 0.0048 | -0.0477 | 14.4167
-1 | 0.1267 | 0.00464 | -0.0482 | 27.306
-0.5 | 0.184 | 0.00438 | -0.0488 | 42.0091
0 | 0.2412 | 0.00409 | -0.0494 | 58.9731
0.5 | 0.2981 | 0.0038 | -0.05 | 78.4474
1 | 0.3556 | 0.00383 | -0.0506 | 92.846
1.5 | 0.4131 | 0.0039 | -0.0511 | 105.9231
2 | 0.4672 | 0.00463 | -0.0513 | 100.9071
2.5 | 0.5221 | 0.00516 | -0.0516 | 101.1822
3 | 0.5771 | 0.00564 | -0.0519 | 102.3227
3.5 | 0.6321 | 0.00607 | -0.0521 | 104.1351
4 | 0.6871 | 0.00645 | -0.0522 | 106.5271
4.5 | 0.7423 | 0.00673 | -0.0524 | 110.2972
5 | 0.7976 | 0.00693 | -0.0527 | 115.0938
5.5 | 0.8529 | 0.00711 | -0.0529 | 119.9578
6 | 0.9075 | 0.00734 | -0.053 | 123.6376
6.5 | 0.9617 | 0.00756 | -0.053 | 127.209
7 | 1.0147 | 0.00783 | -0.0528 | 129.5913
7.5 | 1.0632 | 0.00803 | -0.0516 | 132.4035
8 | 1.1186 | 0.00845 | -0.0521 | 132.3787
8.5 | 1.1713 | 0.00884 | -0.052 | 132.5
9 | 1.2229 | 0.00928 | -0.0517 | 131.778
9.5 | 1.2731 | 0.00981 | -0.0512 | 129.7757
10 | 1.3231 | 0.01031 | -0.0507 | 128.3317
10.5 | 1.3722 | 0.01083 | -0.0501 | 126.7036
11 | 1.4193 | 0.01146 | -0.0492 | 123.8482
11.5 | 1.464 | 0.01218 | -0.048 | 120.197
12 | 1.5087 | 0.01281 | -0.0467 | 117.7752
12.5 | 1.5507 | 0.01351 | -0.0451 | 114.7816
13 | 1.5879 | 0.01437 | -0.0428 | 110.501
13.5 | 1.6118 | 0.0153 | -0.038 | 105.3464
14 | 1.6325 | 0.01642 | -0.0332 | 99.4214
15.5 | 1.703 | 0.02064 | -0.0233 | 82.5097
16 | 1.7262 | 0.02233 | -0.0208 | 77.3041
16.5 | 1.7453 | 0.02445 | -0.0182 | 71.3824
17 | 1.7638 | 0.02672 | -0.0159 | 66.0105
17.5 | 1.7774 | 0.02951 | -0.0138 | 60.2304
18 | 1.7896 | 0.0326 | -0.012 | 54.8957
18.5 | 1.7909 | 0.03689 | -0.0103 | 48.547
19 | 1.8098 | 0.03977 | -0.0097 | 45.5067
19.5 | 1.8068 | 0.04513 | -0.0091 | 40.0355
20 | 1.8029 | 0.05102 | -0.0094 | 35.3371

## 107. Re 10M Mach 0.10 (1)
BIGFOIL.COM POLAR EXPORT
NACA64-311 a=0.6
NACA64-311 a=0.6 |  |  |  | Cl Max: | 1.155 | at alpha= | 10.5 | deg
JavaFoil+Calcfoil stall+Eppler ext transition |  |  |  | L/D Max: | 123.362 | at alpha= | 7 | deg
Re: | 10000000 |  |  | Cd Min: | 0.00464 | at alpha= | -0.5 | deg
Mach: | 0.1 |  |  | Cl=0 at alpha= | -2.0509 | deg
|  |  |  | @ Cl=0.1, Cd= | 0.005039
|  |  |  | @ Cl=0.4, Cd= | 0.0047544
|  |  |  | @ Cl=0.6, Cd= | 0.0054962
alpha (deg) | Cl | Cd | Cm | Cl/Cd
-15.5 | -0.499 | 0.11293 | -0.015 | -4.42
-15 | -0.522 | 0.10689 | -0.015 | -4.887
-14.5 | -0.545 | 0.10138 | -0.015 | -5.373
-14 | -0.565 | 0.0962 | -0.015 | -5.876
-13.5 | -0.584 | 0.09113 | -0.016 | -6.409
-13 | -0.598 | 0.0859 | -0.016 | -6.958
-12.5 | -0.607 | 0.07911 | -0.017 | -7.672
-12 | -0.613 | 0.0731 | -0.018 | -8.387
-11.5 | -0.618 | 0.06588 | -0.02 | -9.381
-11 | -0.623 | 0.05655 | -0.023 | -11.024
-10.5 | -0.743 | 0.01009 | -0.035 | -73.62
-10 | -0.733 | 0.00941 | -0.035 | -77.986
-9.5 | -0.715 | 0.00887 | -0.036 | -80.597
-9 | -0.69 | 0.00849 | -0.036 | -81.301
-8.5 | -0.661 | 0.00818 | -0.037 | -80.774
-8 | -0.627 | 0.00787 | -0.037 | -79.597
-7.5 | -0.588 | 0.00766 | -0.038 | -76.79
-7 | -0.544 | 0.00739 | -0.038 | -73.514
-6.5 | -0.496 | 0.00724 | -0.039 | -68.478
-6 | -0.446 | 0.007 | -0.039 | -63.678
-5.5 | -0.394 | 0.00685 | -0.04 | -57.434
-5 | -0.34 | 0.00668 | -0.04 | -50.848
-4.5 | -0.284 | 0.00651 | -0.041 | -43.651
-4 | -0.228 | 0.00635 | -0.041 | -35.882
-3.5 | -0.17 | 0.00626 | -0.042 | -27.15
-3 | -0.112 | 0.00612 | -0.042 | -18.269
-2.5 | -0.053 | 0.00603 | -0.043 | -8.777
-2 | 0.006 | 0.00593 | -0.043 | 1.059
-1.5 | 0.066 | 0.00516 | -0.044 | 12.731
-1 | 0.125 | 0.00495 | -0.044 | 25.314
-0.5 | 0.185 | 0.00464 | -0.045 | 39.844
0 | 0.245 | 0.00466 | -0.045 | 52.489
0.5 | 0.304 | 0.00466 | -0.046 | 65.21
1 | 0.364 | 0.00473 | -0.046 | 76.91
1.5 | 0.423 | 0.00477 | -0.047 | 88.674
2 | 0.483 | 0.00493 | -0.047 | 97.818
2.5 | 0.54 | 0.0052 | -0.048 | 103.996
3 | 0.598 | 0.00548 | -0.048 | 109.057
3.5 | 0.656 | 0.00595 | -0.049 | 110.23
4 | 0.712 | 0.00709 | -0.049 | 100.45
4.5 | 0.767 | 0.00737 | -0.05 | 104.19
5 | 0.822 | 0.00762 | -0.05 | 107.795
5.5 | 0.874 | 0.00785 | -0.051 | 111.421
6 | 0.924 | 0.00817 | -0.051 | 113.114
6.5 | 0.97 | 0.0079 | -0.052 | 122.806
7 | 1.012 | 0.0082 | -0.052 | 123.362
7.5 | 1.05 | 0.00853 | -0.053 | 123.06
8 | 1.082 | 0.01014 | -0.053 | 106.707
8.5 | 1.109 | 0.01067 | -0.053 | 103.98
9 | 1.131 | 0.01113 | -0.054 | 101.606
9.5 | 1.145 | 0.01139 | -0.054 | 100.53
10 | 1.153 | 0.01203 | -0.055 | 95.882
10.5 | 1.155 | 0.0128 | -0.055 | 90.216
11 | 1.145 | 0.01364 | -0.055 | 83.957
11.5 | 1.124 | 0.01473 | -0.055 | 76.295
12 | 1.095 | 0.01589 | -0.056 | 68.949
12.5 | 1.061 | 0.01732 | -0.056 | 61.277
13 | 1.022 | 0.01893 | -0.056 | 54.003
13.5 | 0.973 | 0.02233 | -0.055 | 43.568
14 | 0.824 | 0.07157 | -0.043 | 11.509
14.5 | 0.764 | 0.09309 | -0.036 | 8.204
15 | 0.724 | 0.10094 | -0.034 | 7.17
15.5 | 0.684 | 0.10914 | -0.033 | 6.264

## 108. Re 10M Mach 0.10 (2)
BIGFOIL.COM POLAR EXPORT
NACA64-311 a=0.6
NACA64-311 a=0.6 |  |  |  | Cl Max: | 1.7896 | at alpha= | 19 | deg
XFOIL ncrit=9 |  |  |  | L/D Max: | 132.323 | at alpha= | 8.5 | deg
Re: | 10000000 |  |  | Cd Min: | 0.07274 | at alpha= | -20 | deg
Mach: | 0.1 |  |  | Cl=0 at alpha= | -2.0988 | deg
|  |  |  | @ Cl=0.1, Cd= | 0.0047207
|  |  |  | @ Cl=0.4, Cd= | 0.0038784
|  |  |  | @ Cl=0.6, Cd= | 0.0058116
alpha (deg) | Cl | Cd | Cm | Cl/Cd
-20 | -1.3781 | 0.07274 | -0.043 | -18.9456
-19.5 | -1.4664 | 0.05171 | -0.0581 | -28.3582
-19 | -1.5058 | 0.04077 | -0.0644 | -36.934
-18.5 | -1.5261 | 0.03348 | -0.0672 | -45.5824
-18 | -1.535 | 0.02857 | -0.067 | -53.7277
-17.5 | -1.541 | 0.02512 | -0.0641 | -61.3455
-17 | -1.5446 | 0.02303 | -0.0578 | -67.069
-16 | -1.4967 | 0.01897 | -0.0515 | -78.8983
-15.5 | -1.4631 | 0.01743 | -0.0489 | -83.9415
-15 | -1.4207 | 0.0162 | -0.0474 | -87.6975
-14.5 | -1.3747 | 0.01517 | -0.0463 | -90.6196
-14 | -1.3262 | 0.01429 | -0.0454 | -92.8062
-13.5 | -1.278 | 0.01325 | -0.0446 | -96.4528
-13 | -1.2278 | 0.01238 | -0.0439 | -99.1761
-12.5 | -1.1759 | 0.01167 | -0.0435 | -100.7626
-12 | -1.1227 | 0.01109 | -0.0432 | -101.2353
-11.5 | -1.0687 | 0.01058 | -0.043 | -101.0113
-11 | -1.014 | 0.01014 | -0.0428 | -100
-10.5 | -0.9594 | 0.00963 | -0.0427 | -99.6262
-10 | -0.905 | 0.00901 | -0.0426 | -100.444
-9.5 | -0.8498 | 0.0085 | -0.0425 | -99.9765
-9 | -0.794 | 0.00809 | -0.0426 | -98.1459
-8.5 | -0.7375 | 0.00776 | -0.0427 | -95.0387
-8 | -0.6807 | 0.00749 | -0.043 | -90.8812
-7.5 | -0.6237 | 0.00722 | -0.0432 | -86.385
-7 | -0.5668 | 0.00689 | -0.0434 | -82.2642
-6.5 | -0.5098 | 0.00656 | -0.0437 | -77.7134
-6 | -0.4525 | 0.00629 | -0.044 | -71.9396
-5.5 | -0.3948 | 0.00606 | -0.0443 | -65.1485
-5 | -0.337 | 0.00589 | -0.0447 | -57.2156
-4.5 | -0.2791 | 0.00568 | -0.0451 | -49.1373
-4 | -0.2212 | 0.0055 | -0.0455 | -40.2182
-3.5 | -0.163 | 0.00536 | -0.046 | -30.4104
-3 | -0.1049 | 0.0052 | -0.0465 | -20.1731
-2.5 | -0.0467 | 0.00508 | -0.047 | -9.1929
-2 | 0.0115 | 0.00496 | -0.0475 | 2.3185
-1.5 | 0.0696 | 0.00481 | -0.048 | 14.4699
-1 | 0.1275 | 0.00464 | -0.0485 | 27.4784
-0.5 | 0.1851 | 0.00439 | -0.0491 | 42.164
0 | 0.2427 | 0.00409 | -0.0497 | 59.3399
0.5 | 0.3 | 0.0038 | -0.0503 | 78.9474
1 | 0.3578 | 0.00382 | -0.0509 | 93.6649
1.5 | 0.4156 | 0.0039 | -0.0514 | 106.5641
2 | 0.47 | 0.00464 | -0.0516 | 101.2931
2.5 | 0.5252 | 0.00517 | -0.0519 | 101.5861
3 | 0.5805 | 0.00566 | -0.0521 | 102.5618
3.5 | 0.6358 | 0.00609 | -0.0523 | 104.4007
4 | 0.6911 | 0.00648 | -0.0524 | 106.6512
4.5 | 0.7467 | 0.00675 | -0.0526 | 110.6222
5 | 0.8024 | 0.00696 | -0.0528 | 115.2874
5.5 | 0.858 | 0.00714 | -0.053 | 120.1681
6 | 0.9131 | 0.00737 | -0.0531 | 123.8942
6.5 | 0.9676 | 0.00761 | -0.0531 | 127.1485
7 | 1.0212 | 0.00787 | -0.0528 | 129.7586
7.5 | 1.0698 | 0.00809 | -0.0515 | 132.2373
8 | 1.1258 | 0.00852 | -0.0519 | 132.1362
8.5 | 1.179 | 0.00891 | -0.0517 | 132.3232
9 | 1.2308 | 0.00938 | -0.0513 | 131.2154
9.5 | 1.2812 | 0.00994 | -0.0506 | 128.8934
10 | 1.3319 | 0.01043 | -0.0501 | 127.6989
10.5 | 1.381 | 0.011 | -0.0492 | 125.5455
11 | 1.4277 | 0.0117 | -0.0481 | 122.0256
11.5 | 1.4732 | 0.01238 | -0.0467 | 118.9984
12 | 1.5173 | 0.01307 | -0.0451 | 116.0903
12.5 | 1.5579 | 0.01386 | -0.043 | 112.4026
13 | 1.5895 | 0.01483 | -0.0394 | 107.1814
13.5 | 1.6092 | 0.01587 | -0.0339 | 101.3989
14 | 1.6313 | 0.01716 | -0.0295 | 95.0641
14.5 | 1.6575 | 0.01842 | -0.0262 | 89.9837
15 | 1.6822 | 0.01992 | -0.023 | 84.4478
15.5 | 1.7041 | 0.02174 | -0.02 | 78.3855
16 | 1.7236 | 0.02385 | -0.0172 | 72.2683
16.5 | 1.743 | 0.02612 | -0.0147 | 66.7305
17 | 1.7593 | 0.02877 | -0.0124 | 61.1505
17.5 | 1.7662 | 0.03237 | -0.0102 | 54.5629
18 | 1.7752 | 0.03603 | -0.0085 | 49.2701
18.5 | 1.7736 | 0.04101 | -0.0073 | 43.248
19 | 1.7896 | 0.04456 | -0.007 | 40.1616
19.5 | 1.7795 | 0.05124 | -0.0072 | 34.7287
20 | 1.772 | 0.05821 | -0.0084 | 30.4415

## 109. Re 10M Mach 0.25 (1)
BIGFOIL.COM POLAR EXPORT
NACA64-311 a=0.6
NACA64-311 a=0.6 |  |  |  | Cl Max: | 1.112 | at alpha= | 9 | deg
JavaFoil+Calcfoil stall+Eppler ext transition |  |  |  | L/D Max: | 120.277 | at alpha= | 6.5 | deg
Re: | 10000000 |  |  | Cd Min: | 0.00466 | at alpha= | 0.5 | deg
Mach: | 0.25 |  |  | Cl=0 at alpha= | -2.05 | deg
|  |  |  | @ Cl=0.1, Cd= | 0.0050941
|  |  |  | @ Cl=0.4, Cd= | 0.0047713
|  |  |  | @ Cl=0.6, Cd= | 0.10181
alpha (deg) | Cl | Cd | Cm | Cl/Cd
-14.5 | -0.236 | 0.10946 | -0.015 | -2.153
-14 | -0.301 | 0.10264 | -0.016 | -2.933
-13.5 | -0.359 | 0.09707 | -0.016 | -3.7
-13 | -0.407 | 0.09085 | -0.016 | -4.478
-12.5 | -0.446 | 0.08448 | -0.016 | -5.275
-12 | -0.479 | 0.07901 | -0.017 | -6.064
-11.5 | -0.506 | 0.07369 | -0.017 | -6.872
-11 | -0.527 | 0.0698 | -0.017 | -7.545
-10.5 | -0.541 | 0.06469 | -0.018 | -8.366
-10 | -0.556 | 0.05347 | -0.023 | -10.404
-9.5 | -0.669 | 0.00993 | -0.036 | -67.358
-9 | -0.667 | 0.00901 | -0.037 | -73.981
-8.5 | -0.648 | 0.00857 | -0.038 | -75.679
-8 | -0.622 | 0.00822 | -0.038 | -75.681
-7.5 | -0.59 | 0.0079 | -0.039 | -74.594
-7 | -0.548 | 0.00757 | -0.039 | -72.408
-6.5 | -0.503 | 0.0074 | -0.04 | -67.887
-6 | -0.454 | 0.00717 | -0.04 | -63.243
-5.5 | -0.402 | 0.00692 | -0.041 | -58.055
-5 | -0.347 | 0.00677 | -0.041 | -51.325
-4.5 | -0.291 | 0.00663 | -0.042 | -43.915
-4 | -0.233 | 0.00644 | -0.042 | -36.223
-3.5 | -0.175 | 0.00631 | -0.043 | -27.661
-3 | -0.115 | 0.00618 | -0.043 | -18.555
-2.5 | -0.054 | 0.00609 | -0.044 | -8.921
-2 | 0.006 | 0.00598 | -0.044 | 1.08
-1.5 | 0.068 | 0.00522 | -0.045 | 12.934
-1 | 0.129 | 0.00498 | -0.045 | 25.815
-0.5 | 0.19 | 0.00469 | -0.046 | 40.508
0 | 0.251 | 0.00469 | -0.046 | 53.629
0.5 | 0.313 | 0.00466 | -0.047 | 67.047
1 | 0.374 | 0.00475 | -0.047 | 78.614
1.5 | 0.435 | 0.0048 | -0.048 | 90.512
2 | 0.496 | 0.00495 | -0.048 | 100.152
2.5 | 0.555 | 0.00525 | -0.049 | 105.665
3 | 0.614 | 0.00558 | -0.049 | 110.094
3.5 | 0.673 | 0.00609 | -0.05 | 110.524
4 | 0.731 | 0.00725 | -0.05 | 100.793
4.5 | 0.787 | 0.00756 | -0.051 | 104.188
5 | 0.842 | 0.00779 | -0.051 | 108.172
5.5 | 0.895 | 0.00811 | -0.052 | 110.395
6 | 0.945 | 0.00789 | -0.052 | 119.751
6.5 | 0.989 | 0.00822 | -0.053 | 120.277
7 | 1.028 | 0.00973 | -0.053 | 105.716
7.5 | 1.061 | 0.01016 | -0.054 | 104.461
8 | 1.086 | 0.01066 | -0.054 | 101.959
8.5 | 1.104 | 0.01122 | -0.055 | 98.345
9 | 1.112 | 0.01191 | -0.055 | 93.37
9.5 | 1.11 | 0.01232 | -0.055 | 90.126
10 | 1.099 | 0.01311 | -0.056 | 83.796
10.5 | 1.076 | 0.01422 | -0.056 | 75.668
11 | 1.032 | 0.01576 | -0.056 | 65.503
11.5 | 0.965 | 0.01863 | -0.056 | 51.823
12 | 0.832 | 0.04034 | -0.049 | 20.616
12.5 | 0.702 | 0.07913 | -0.034 | 8.87
13 | 0.627 | 0.08981 | -0.03 | 6.984
13.5 | 0.552 | 0.09613 | -0.029 | 5.739
14 | 0.471 | 0.10181 | -0.029 | 4.629

## 110. Re 10M Mach 0.25 (2)
BIGFOIL.COM POLAR EXPORT
NACA64-311 a=0.6
NACA64-311 a=0.6 |  |  |  | Cl Max: | 1.6525 | at alpha= | 15.5 | deg
XFOIL ncrit=9 |  |  |  | L/D Max: | 131.306 | at alpha= | 8 | deg
Re: | 10000000 |  |  | Cd Min: | 0.22454 | at alpha= | -19 | deg
Mach: | 0.25 |  |  | Cl=0 at alpha= | -2.1005 | deg
|  |  |  | @ Cl=0.1, Cd= | 0.0047763
|  |  |  | @ Cl=0.4, Cd= | 0.0038655
|  |  |  | @ Cl=0.6, Cd= | 0.005766
alpha (deg) | Cl | Cd | Cm | Cl/Cd
-19 | -0.7094 | 0.22454 | 0.0466 | -3.1593
-18.5 | -0.7026 | 0.21177 | 0.0406 | -3.3178
-18 | -0.6859 | 0.20442 | 0.0359 | -3.3553
-17.5 | -0.6876 | 0.18964 | 0.0287 | -3.6258
-17 | -0.6751 | 0.1811 | 0.0236 | -3.7278
-16.5 | -0.6913 | 0.16381 | 0.0145 | -4.2201
-16 | -1.1206 | 0.06743 | -0.0519 | -16.6187
-14.5 | -1.2523 | 0.03131 | -0.0762 | -39.9968
-14 | -1.3108 | 0.02579 | -0.068 | -50.8259
-13.5 | -1.3096 | 0.02093 | -0.0632 | -62.5705
-13 | -1.2775 | 0.01779 | -0.0599 | -71.81
-12.5 | -1.2322 | 0.01561 | -0.0573 | -78.9366
-12 | -1.18 | 0.01405 | -0.0552 | -83.9858
-11.5 | -1.1264 | 0.01256 | -0.0533 | -89.6815
-11 | -1.0684 | 0.01167 | -0.0519 | -91.551
-10.5 | -1.0095 | 0.01091 | -0.0507 | -92.5298
-10 | -0.9497 | 0.01031 | -0.0497 | -92.1145
-9.5 | -0.8911 | 0.00951 | -0.0488 | -93.7014
-9 | -0.8322 | 0.00879 | -0.048 | -94.6758
-8.5 | -0.7721 | 0.00828 | -0.0475 | -93.2488
-8 | -0.7118 | 0.00788 | -0.0471 | -90.3299
-7.5 | -0.6513 | 0.00751 | -0.0468 | -86.7244
-7 | -0.5908 | 0.00721 | -0.0467 | -81.9417
-6.5 | -0.5308 | 0.0068 | -0.0465 | -78.0588
-6 | -0.4707 | 0.00645 | -0.0465 | -72.9767
-5.5 | -0.4103 | 0.00618 | -0.0466 | -66.3916
-4.5 | -0.2894 | 0.00578 | -0.047 | -50.0692
-4 | -0.2291 | 0.00555 | -0.0473 | -41.2793
-3.5 | -0.1688 | 0.0054 | -0.0477 | -31.2593
-3 | -0.1085 | 0.00524 | -0.0481 | -20.7061
-2.5 | -0.0481 | 0.00512 | -0.0485 | -9.3945
-2 | 0.0121 | 0.005 | -0.049 | 2.42
-1.5 | 0.0722 | 0.00486 | -0.0495 | 14.856
-1 | 0.132 | 0.00468 | -0.05 | 28.2051
-0.5 | 0.1915 | 0.00441 | -0.0506 | 43.424
0 | 0.2509 | 0.0041 | -0.0512 | 61.1951
0.5 | 0.31 | 0.0038 | -0.0519 | 81.5789
1 | 0.3698 | 0.00382 | -0.0524 | 96.8063
1.5 | 0.4295 | 0.00391 | -0.053 | 109.8465
2 | 0.4856 | 0.00464 | -0.0532 | 104.6552
2.5 | 0.5424 | 0.00522 | -0.0534 | 103.908
3 | 0.5992 | 0.00576 | -0.0535 | 104.0278
3.5 | 0.6564 | 0.00619 | -0.0536 | 106.042
4 | 0.7134 | 0.00663 | -0.0536 | 107.6018
4.5 | 0.7713 | 0.00689 | -0.0536 | 111.9448
5 | 0.8292 | 0.00711 | -0.0537 | 116.6245
5.5 | 0.8867 | 0.00735 | -0.0536 | 120.6395
6 | 0.9442 | 0.00757 | -0.0535 | 124.7292
6.5 | 1.0007 | 0.00788 | -0.0531 | 126.9924
7 | 1.0568 | 0.00814 | -0.0525 | 129.828
7.5 | 1.1065 | 0.00845 | -0.0505 | 130.9467
8 | 1.166 | 0.00888 | -0.0507 | 131.3063
8.5 | 1.2207 | 0.00939 | -0.0498 | 130
9 | 1.2739 | 0.01 | -0.0485 | 127.39
9.5 | 1.3271 | 0.01057 | -0.0472 | 125.5535
10 | 1.3776 | 0.01131 | -0.0455 | 121.8037
10.5 | 1.4259 | 0.01211 | -0.0433 | 117.7457
11 | 1.4723 | 0.01291 | -0.0408 | 114.0434
11.5 | 1.5137 | 0.01388 | -0.0374 | 109.0562
12 | 1.5374 | 0.01498 | -0.0311 | 102.6302
12.5 | 1.5595 | 0.01642 | -0.0253 | 94.9756
13 | 1.5848 | 0.01802 | -0.0206 | 87.9467
13.5 | 1.6074 | 0.02003 | -0.0162 | 80.2496
14 | 1.6276 | 0.02239 | -0.012 | 72.6932
14.5 | 1.6418 | 0.0254 | -0.0081 | 64.6378
15 | 1.651 | 0.02904 | -0.0045 | 56.8526
15.5 | 1.6525 | 0.03361 | -0.0015 | 49.1669
16 | 1.6476 | 0.03911 | 0.0006 | 42.1273
16.5 | 1.6301 | 0.04651 | 0.0014 | 35.0484
17 | 1.6158 | 0.0544 | 0.0006 | 29.7022
17.5 | 1.5808 | 0.06575 | -0.0028 | 24.0426
18 | 1.5503 | 0.07784 | -0.0081 | 19.9165
18.5 | 1.5062 | 0.09335 | -0.0166 | 16.135
19 | 1.4778 | 0.10765 | -0.0252 | 13.7278
19.5 | 1.4299 | 0.12658 | -0.0378 | 11.2964
20 | 1.3695 | 0.14904 | -0.0532 | 9.1888

## 111. Re 10M Mach 0.50 (1)
BIGFOIL.COM POLAR EXPORT
NACA64-311 a=0.6
NACA64-311 a=0.6 |  |  |  | Cl Max: | 1.177 | at alpha= | 20 | deg
JavaFoil+Calcfoil stall+Eppler ext transition |  |  |  | L/D Max: | 113.194 | at alpha= | 3 | deg
Re: | 10000000 |  |  | Cd Min: | 0.00472 | at alpha= | 1.5 | deg
Mach: | 0.5 |  |  | Cl=0 at alpha= | -2.0515 | deg
|  |  |  | @ Cl=0.1, Cd= | 0.0056975
|  |  |  | @ Cl=0.4, Cd= | 0.0048565
|  |  |  | @ Cl=0.6, Cd= | 0.0054501
alpha (deg) | Cl | Cd | Cm | Cl/Cd
-20 | -0.973 | 0.1487 | -0.018 | -6.543
-19.5 | -0.947 | 0.14441 | -0.018 | -6.555
-19 | -0.925 | 0.13721 | -0.02 | -6.743
-18.5 | -0.896 | 0.13386 | -0.019 | -6.693
-18 | -0.867 | 0.12915 | -0.019 | -6.716
-17.5 | -0.839 | 0.12632 | -0.019 | -6.643
-17 | -0.813 | 0.11664 | -0.019 | -6.969
-16.5 | -0.787 | 0.12266 | -0.02 | -6.415
-16 | -0.76 | 0.11393 | -0.02 | -6.671
-15.5 | -0.732 | 0.10758 | -0.019 | -6.804
-15 | -0.706 | 0.101 | -0.02 | -6.99
-14.5 | -0.681 | 0.09305 | -0.021 | -7.314
-14 | -0.656 | 0.08551 | -0.022 | -7.667
-13.5 | -0.623 | 0.09578 | -0.02 | -6.504
-13 | -0.597 | 0.08766 | -0.02 | -6.807
-12.5 | -0.572 | 0.07841 | -0.022 | -7.29
-12 | -0.548 | 0.07043 | -0.023 | -7.776
-11.5 | -0.533 | 0.05526 | -0.028 | -9.651
-11 | -0.567 | 0.01787 | -0.037 | -31.737
-10.5 | -0.459 | 0.07166 | -0.02 | -6.409
-10 | -0.433 | 0.06356 | -0.021 | -6.817
-9.5 | -0.409 | 0.05549 | -0.024 | -7.372
-9 | -0.446 | 0.0137 | -0.039 | -32.566
-8.5 | -0.435 | 0.00981 | -0.042 | -44.386
-8 | -0.323 | 0.05347 | -0.02 | -6.05
-7.5 | -0.296 | 0.04905 | -0.021 | -6.044
-7 | -0.27 | 0.04474 | -0.022 | -6.032
-6.5 | -0.394 | 0.00839 | -0.044 | -46.904
-6 | -0.443 | 0.00807 | -0.045 | -54.848
-5.5 | -0.417 | 0.00773 | -0.045 | -53.918
-5 | -0.372 | 0.00736 | -0.046 | -50.473
-4.5 | -0.317 | 0.00705 | -0.047 | -44.982
-4 | -0.257 | 0.00684 | -0.047 | -37.547
-3.5 | -0.193 | 0.00657 | -0.048 | -29.427
-3 | -0.128 | 0.00645 | -0.048 | -19.785
-2.5 | -0.061 | 0.00629 | -0.049 | -9.63
-2 | 0.007 | 0.00615 | -0.049 | 1.172
-1.5 | 0.075 | 0.00602 | -0.05 | 12.519
-1 | 0.144 | 0.00513 | -0.051 | 28.045
-0.5 | 0.213 | 0.00476 | -0.051 | 44.681
0 | 0.281 | 0.0048 | -0.052 | 58.568
0.5 | 0.349 | 0.00479 | -0.052 | 72.905
1 | 0.418 | 0.00488 | -0.053 | 85.622
1.5 | 0.486 | 0.00472 | -0.053 | 102.974
2 | 0.554 | 0.00516 | -0.054 | 107.383
2.5 | 0.619 | 0.00557 | -0.055 | 111.147
3 | 0.685 | 0.00605 | -0.055 | 113.194
3.5 | 0.75 | 0.00684 | -0.056 | 109.706
4 | 0.812 | 0.00758 | -0.056 | 107.152
4.5 | 0.871 | 0.00788 | -0.057 | 110.629
5 | 0.926 | 0.00933 | -0.057 | 99.263
5.5 | 0.974 | 0.00991 | -0.058 | 98.281
6 | 1.01 | 0.01051 | -0.058 | 96.133
6.5 | 1.02 | 0.01126 | -0.059 | 90.528
7 | 0.977 | 0.01236 | -0.059 | 79.029
7.5 | 0.622 | 0.01429 | -0.059 | 43.5
8 | 0.659 | 0.01401 | -0.06 | 47.049
8.5 | 0.68 | 0.0162 | -0.059 | 41.995
9 | 0.593 | 0.06227 | -0.029 | 9.529
9.5 | 0.75 | 0.0158 | -0.061 | 47.475
10 | 0.776 | 0.01771 | -0.061 | 43.84
10.5 | 0.775 | 0.0264 | -0.058 | 29.345
11 | 0.699 | 0.07798 | -0.032 | 8.969
11.5 | 0.864 | 0.0208 | -0.062 | 41.517
12 | 0.88 | 0.02568 | -0.061 | 34.263
12.5 | 0.788 | 0.08006 | -0.041 | 9.848
13 | 0.811 | 0.08836 | -0.039 | 9.177
13.5 | 0.954 | 0.03268 | -0.062 | 29.203
14 | 0.868 | 0.0905 | -0.042 | 9.586
14.5 | 0.895 | 0.0963 | -0.043 | 9.29
15 | 0.922 | 0.102 | -0.044 | 9.038
15.5 | 0.937 | 0.10789 | -0.039 | 8.685
16 | 0.964 | 0.11425 | -0.041 | 8.442
16.5 | 1.016 | 0.10179 | -0.05 | 9.979
17 | 1.038 | 0.11063 | -0.049 | 9.384
17.5 | 1.042 | 0.1249 | -0.042 | 8.341
18 | 1.072 | 0.12865 | -0.045 | 8.329
18.5 | 1.117 | 0.12051 | -0.051 | 9.27
19 | 1.157 | 0.11691 | -0.054 | 9.893
19.5 | 1.151 | 0.15051 | -0.047 | 7.646
20 | 1.177 | 0.15367 | -0.048 | 7.657

## 112. Re 10M Mach 0.50 (2)
BIGFOIL.COM POLAR EXPORT
NACA64-311 a=0.6
NACA64-311 a=0.6 |  |  |  | Cl Max: | 1.2582 | at alpha= | 8 | deg
XFOIL ncrit=9 |  |  |  | L/D Max: | 124.934 | at alpha= | 6.5 | deg
Re: | 10000000 |  |  | Cd Min: | 0.27046 | at alpha= | -20 | deg
Mach: | 0.5 |  |  | Cl=0 at alpha= | -2.1058 | deg
|  |  |  | @ Cl=0.1, Cd= | 0.0049828
|  |  |  | @ Cl=0.4, Cd= | 0.0038235
|  |  |  | @ Cl=0.6, Cd= | 0.005232
alpha (deg) | Cl | Cd | Cm | Cl/Cd
-20 | -0.8029 | 0.27046 | 0.0708 | -2.9686
-19.5 | -0.7805 | 0.26156 | 0.0653 | -2.984
-19 | -0.7586 | 0.25231 | 0.0598 | -3.0066
-18.5 | -0.7362 | 0.24357 | 0.0544 | -3.0225
-18 | -0.7152 | 0.23395 | 0.0489 | -3.0571
-17.5 | -0.6947 | 0.22412 | 0.0434 | -3.0997
-17 | -0.6742 | 0.21489 | 0.038 | -3.1374
-15.5 | -0.6141 | 0.18972 | 0.0235 | -3.2369
-15 | -0.5982 | 0.17952 | 0.018 | -3.3322
-14.5 | -0.5796 | 0.17078 | 0.0129 | -3.3938
-14 | -0.5619 | 0.1618 | 0.0077 | -3.4728
-13.5 | -0.546 | 0.1526 | 0.0024 | -3.578
-13 | -0.5348 | 0.14238 | -0.0033 | -3.7561
-12.5 | -0.5222 | 0.13299 | -0.0088 | -3.9266
-12 | -0.5077 | 0.12444 | -0.0138 | -4.0799
-11.5 | -0.4989 | 0.11496 | -0.0194 | -4.3398
-11 | -0.4978 | 0.10422 | -0.0258 | -4.7764
-10.5 | -0.4925 | 0.09504 | -0.0314 | -5.182
-10 | -0.4893 | 0.08595 | -0.037 | -5.6928
-9.5 | -0.5056 | 0.07417 | -0.0449 | -6.8168
-9 | -0.5082 | 0.06501 | -0.0511 | -7.8173
-8.5 | -0.5335 | 0.05052 | -0.0645 | -10.5602
-8 | -0.5708 | 0.04193 | -0.0697 | -13.6132
-7.5 | -0.5916 | 0.03453 | -0.0688 | -17.1329
-7 | -0.5924 | 0.02616 | -0.0675 | -22.6453
-6.5 | -0.5835 | 0.01647 | -0.0649 | -35.4281
-6 | -0.5496 | 0.00915 | -0.0614 | -60.0656
-5.5 | -0.4828 | 0.00734 | -0.059 | -65.7766
-5 | -0.4105 | 0.00666 | -0.0574 | -61.6366
-4.5 | -0.3382 | 0.0062 | -0.0564 | -54.5484
-4 | -0.2664 | 0.0059 | -0.0558 | -45.1525
-3.5 | -0.1953 | 0.00563 | -0.0555 | -34.6892
-2.5 | -0.0548 | 0.00528 | -0.0556 | -10.3788
-2 | 0.0147 | 0.00516 | -0.0559 | 2.8488
-1.5 | 0.0838 | 0.00503 | -0.0563 | 16.66
-1 | 0.1525 | 0.00483 | -0.0569 | 31.5735
-0.5 | 0.2206 | 0.00452 | -0.0575 | 48.8053
0 | 0.2881 | 0.00416 | -0.0581 | 69.2548
0.5 | 0.3557 | 0.00383 | -0.0588 | 92.8721
1 | 0.4242 | 0.00382 | -0.0595 | 111.0471
1.5 | 0.4925 | 0.00396 | -0.06 | 124.3687
2 | 0.5565 | 0.00467 | -0.06 | 119.1649
2.5 | 0.6192 | 0.00548 | -0.0597 | 112.9927
3 | 0.6823 | 0.00622 | -0.0592 | 109.6945
3.5 | 0.7465 | 0.00681 | -0.0585 | 109.6182
4 | 0.8125 | 0.00723 | -0.0579 | 112.379
4.5 | 0.8796 | 0.00756 | -0.0571 | 116.3492
5 | 0.9464 | 0.00791 | -0.0559 | 119.646
5.5 | 1.0134 | 0.00825 | -0.0544 | 122.8364
6 | 1.0794 | 0.00867 | -0.0524 | 124.4983
6.5 | 1.1444 | 0.00916 | -0.0497 | 124.9345
7 | 1.2047 | 0.00984 | -0.0456 | 122.4289
7.5 | 1.2536 | 0.01092 | -0.0393 | 114.7985
8 | 1.2582 | 0.01324 | -0.0272 | 95.0302
8.5 | 1.2408 | 0.01778 | -0.0157 | 69.7863
9 | 1.2201 | 0.02439 | -0.0071 | 50.0246
9.5 | 1.1928 | 0.03173 | -0.0012 | 37.5922
10 | 1.1589 | 0.04012 | 0.0015 | 28.8858
10.5 | 1.1248 | 0.04966 | 0.001 | 22.65
11 | 1.0899 | 0.06089 | -0.0031 | 17.8995
11.5 | 1.0583 | 0.07375 | -0.0103 | 14.3498
12 | 1.0314 | 0.08826 | -0.0201 | 11.6859
12.5 | 1.0111 | 0.10421 | -0.0313 | 9.7025
13 | 0.998 | 0.11996 | -0.041 | 8.3194

## 113. Re 12M Mach 0.00 (1)
BIGFOIL.COM POLAR EXPORT
NACA64-311 a=0.6
NACA64-311 a=0.6 |  |  |  | Cl Max: | 1.166 | at alpha= | 10.5 | deg
JavaFoil+Calcfoil stall+Eppler ext transition |  |  |  | L/D Max: | 126.986 | at alpha= | 7.5 | deg
Re: | 12000000 |  |  | Cd Min: | 0.00457 | at alpha= | 0 | deg
Mach: | 0 |  |  | Cl=0 at alpha= | -2.0509 | deg
|  |  |  | @ Cl=0.1, Cd= | 0.0051183
|  |  |  | @ Cl=0.4, Cd= | 0.0049219
|  |  |  | @ Cl=0.6, Cd= | 0.0056842
alpha (deg) | Cl | Cd | Cm | Cl/Cd
-15.5 | -0.538 | 0.11095 | -0.015 | -4.85
-15 | -0.558 | 0.10519 | -0.015 | -5.305
-14.5 | -0.577 | 0.09948 | -0.016 | -5.8
-14 | -0.594 | 0.09512 | -0.016 | -6.242
-13.5 | -0.609 | 0.08963 | -0.016 | -6.798
-13 | -0.62 | 0.08307 | -0.017 | -7.462
-12.5 | -0.626 | 0.07657 | -0.018 | -8.182
-12 | -0.631 | 0.07009 | -0.019 | -8.999
-11.5 | -0.639 | 0.05887 | -0.022 | -10.857
-11 | -0.737 | 0.01288 | -0.033 | -57.216
-10.5 | -0.756 | 0.00949 | -0.035 | -79.654
-10 | -0.74 | 0.00896 | -0.035 | -82.544
-9.5 | -0.719 | 0.00855 | -0.036 | -84.1
-9 | -0.693 | 0.00824 | -0.036 | -84.042
-8.5 | -0.662 | 0.00797 | -0.036 | -83.084
-8 | -0.627 | 0.00766 | -0.037 | -81.763
-7.5 | -0.587 | 0.00744 | -0.037 | -78.938
-7 | -0.542 | 0.00718 | -0.038 | -75.491
-6.5 | -0.494 | 0.00705 | -0.038 | -70.165
-6 | -0.444 | 0.00687 | -0.039 | -64.715
-5.5 | -0.392 | 0.00673 | -0.039 | -58.302
-5 | -0.338 | 0.00651 | -0.04 | -51.986
-4.5 | -0.283 | 0.00639 | -0.04 | -44.311
-4 | -0.227 | 0.00623 | -0.041 | -36.393
-3.5 | -0.169 | 0.00614 | -0.041 | -27.56
-3 | -0.111 | 0.006 | -0.042 | -18.536
-2.5 | -0.053 | 0.00592 | -0.042 | -8.9
-2 | 0.006 | 0.00581 | -0.043 | 1.076
-1.5 | 0.065 | 0.00527 | -0.043 | 12.402
-1 | 0.125 | 0.00501 | -0.044 | 24.855
-0.5 | 0.184 | 0.00487 | -0.044 | 37.799
0 | 0.243 | 0.00457 | -0.045 | 53.267
0.5 | 0.303 | 0.00463 | -0.045 | 65.359
1 | 0.362 | 0.00469 | -0.046 | 77.117
1.5 | 0.421 | 0.00505 | -0.046 | 83.383
2 | 0.48 | 0.00529 | -0.047 | 90.798
2.5 | 0.538 | 0.00559 | -0.047 | 96.234
3 | 0.595 | 0.00565 | -0.048 | 105.232
3.5 | 0.652 | 0.00604 | -0.048 | 108.056
4 | 0.709 | 0.00689 | -0.049 | 102.848
4.5 | 0.764 | 0.00715 | -0.049 | 106.841
5 | 0.818 | 0.00738 | -0.05 | 110.802
5.5 | 0.87 | 0.00767 | -0.05 | 113.551
6 | 0.921 | 0.00785 | -0.051 | 117.247
6.5 | 0.967 | 0.00767 | -0.051 | 126.102
7 | 1.009 | 0.00796 | -0.052 | 126.77
7.5 | 1.048 | 0.00825 | -0.052 | 126.986
8 | 1.081 | 0.00979 | -0.053 | 110.484
8.5 | 1.11 | 0.01028 | -0.053 | 107.977
9 | 1.133 | 0.01069 | -0.054 | 105.976
9.5 | 1.15 | 0.0112 | -0.054 | 102.657
10 | 1.161 | 0.01156 | -0.054 | 100.396
10.5 | 1.166 | 0.01221 | -0.055 | 95.489
11 | 1.16 | 0.01295 | -0.055 | 89.527
11.5 | 1.143 | 0.0139 | -0.055 | 82.227
12 | 1.12 | 0.01489 | -0.055 | 75.227
12.5 | 1.092 | 0.01603 | -0.056 | 68.099
13 | 1.059 | 0.01728 | -0.056 | 61.282
13.5 | 1.019 | 0.01944 | -0.056 | 52.424
14 | 0.965 | 0.02508 | -0.055 | 38.455
14.5 | 0.863 | 0.05346 | -0.049 | 16.137
15 | 0.77 | 0.09811 | -0.035 | 7.845
15.5 | 0.742 | 0.09701 | -0.038 | 7.645

## 114. Re 12M Mach 0.00 (2)
BIGFOIL.COM POLAR EXPORT
NACA64-311 a=0.6
NACA64-311 a=0.6 |  |  |  | Cl Max: | 1.8286 | at alpha= | 19 | deg
XFOIL ncrit=9 |  |  |  | L/D Max: | 137.506 | at alpha= | 8.5 | deg
Re: | 12000000 |  |  | Cd Min: | 0.04912 | at alpha= | 20 | deg
Mach: | 0 |  |  | Cl=0 at alpha= | -2.096 | deg
|  |  |  | @ Cl=0.1, Cd= | 0.0046698
|  |  |  | @ Cl=0.4, Cd= | 0.0039177
|  |  |  | @ Cl=0.6, Cd= | 0.005776
alpha (deg) | Cl | Cd | Cm | Cl/Cd
-20 | -1.5901 | 0.03872 | -0.0624 | -41.0666
-19.5 | -1.603 | 0.03252 | -0.0643 | -49.2927
-19 | -1.6098 | 0.02792 | -0.064 | -57.6576
-18.5 | -1.6106 | 0.02478 | -0.0616 | -64.996
-18 | -1.6112 | 0.02264 | -0.0566 | -71.1661
-17.5 | -1.601 | 0.02089 | -0.0515 | -76.6395
-16.5 | -1.5391 | 0.01774 | -0.0471 | -86.7587
-16 | -1.5025 | 0.01655 | -0.0451 | -90.7855
-15.5 | -1.4601 | 0.01549 | -0.044 | -94.2608
-15 | -1.4145 | 0.01459 | -0.0432 | -96.95
-14.5 | -1.367 | 0.01379 | -0.0426 | -99.1298
-14 | -1.3183 | 0.01301 | -0.0421 | -101.3297
-13.5 | -1.2696 | 0.01215 | -0.0416 | -104.4938
-13 | -1.2192 | 0.01143 | -0.0413 | -106.6667
-12.5 | -1.1675 | 0.01084 | -0.0411 | -107.703
-12 | -1.1147 | 0.01033 | -0.041 | -107.909
-11.5 | -1.0613 | 0.00989 | -0.041 | -107.3104
-11 | -1.0072 | 0.00948 | -0.0411 | -106.2447
-10 | -0.8986 | 0.00859 | -0.0413 | -104.61
-9.5 | -0.844 | 0.00812 | -0.0414 | -103.9409
-9 | -0.7887 | 0.0077 | -0.0415 | -102.4286
-8.5 | -0.7329 | 0.0074 | -0.0418 | -99.0405
-8 | -0.6766 | 0.00714 | -0.0421 | -94.7619
-7.5 | -0.6201 | 0.0069 | -0.0424 | -89.8696
-7 | -0.5634 | 0.00666 | -0.0428 | -84.5946
-6.5 | -0.5068 | 0.00635 | -0.0431 | -79.811
-6 | -0.4499 | 0.00607 | -0.0434 | -74.1186
-5.5 | -0.3928 | 0.00586 | -0.0438 | -67.0307
-5 | -0.3353 | 0.00568 | -0.0443 | -59.0317
-4.5 | -0.2778 | 0.00553 | -0.0447 | -50.2351
-4 | -0.2202 | 0.00533 | -0.0452 | -41.3133
-3.5 | -0.1624 | 0.0052 | -0.0457 | -31.2308
-3 | -0.1047 | 0.00506 | -0.0462 | -20.6917
-2.5 | -0.0467 | 0.00495 | -0.0467 | -9.4343
-2 | 0.0111 | 0.00485 | -0.0472 | 2.2887
-1.5 | 0.0689 | 0.00474 | -0.0477 | 14.5359
-1 | 0.1265 | 0.00461 | -0.0482 | 27.4403
-0.5 | 0.184 | 0.00439 | -0.0488 | 41.9134
0 | 0.2413 | 0.00416 | -0.0494 | 58.0048
0.5 | 0.2982 | 0.00382 | -0.05 | 78.0628
1 | 0.3555 | 0.00384 | -0.0506 | 92.5781
1.5 | 0.4128 | 0.00394 | -0.0511 | 104.7716
2 | 0.4664 | 0.00478 | -0.0513 | 97.5732
2.5 | 0.522 | 0.0052 | -0.0516 | 100.3846
3 | 0.5773 | 0.00562 | -0.0519 | 102.7224
3.5 | 0.6326 | 0.006 | -0.0521 | 105.4333
4 | 0.688 | 0.00635 | -0.0523 | 108.3465
4.5 | 0.7436 | 0.00659 | -0.0526 | 112.8376
5 | 0.7992 | 0.0068 | -0.0529 | 117.5294
5.5 | 0.8544 | 0.00699 | -0.0531 | 122.2318
6 | 0.9095 | 0.00718 | -0.0533 | 126.6713
6.5 | 0.9638 | 0.00743 | -0.0534 | 129.7174
7.5 | 1.0707 | 0.00794 | -0.0532 | 134.8489
8 | 1.1185 | 0.00818 | -0.0519 | 136.7359
8.5 | 1.1743 | 0.00854 | -0.0524 | 137.5059
9 | 1.2259 | 0.009 | -0.0522 | 136.2111
9.5 | 1.2767 | 0.0095 | -0.0518 | 134.3895
10 | 1.3275 | 0.00994 | -0.0514 | 133.5513
10.5 | 1.3766 | 0.01049 | -0.0508 | 131.2297
11 | 1.4239 | 0.01112 | -0.0499 | 128.0486
11.5 | 1.4705 | 0.01173 | -0.0489 | 125.3623
12 | 1.5158 | 0.01234 | -0.0478 | 122.8363
12.5 | 1.5583 | 0.01305 | -0.0462 | 119.41
13 | 1.5961 | 0.01395 | -0.044 | 114.4158
13.5 | 1.627 | 0.01484 | -0.0405 | 109.6361
15 | 1.6974 | 0.01804 | -0.0282 | 94.0909
15.5 | 1.7205 | 0.01952 | -0.025 | 88.1404
16 | 1.7418 | 0.02125 | -0.0221 | 81.9671
16.5 | 1.7635 | 0.02309 | -0.0195 | 76.3751
17 | 1.7826 | 0.02523 | -0.0171 | 70.654
17.5 | 1.7925 | 0.02823 | -0.0145 | 63.4963
18 | 1.8052 | 0.03119 | -0.0126 | 57.8775
18.5 | 1.8044 | 0.03554 | -0.0105 | 50.771
19 | 1.8286 | 0.03784 | -0.01 | 48.3245
19.5 | 1.8213 | 0.04347 | -0.009 | 41.8979
20 | 1.8183 | 0.04912 | -0.0091 | 37.0175

## 115. Re 12M Mach 0.10 (1)
BIGFOIL.COM POLAR EXPORT
NACA64-311 a=0.6
NACA64-311 a=0.6 |  |  |  | Cl Max: | 1.157 | at alpha= | 10.5 | deg
JavaFoil+Calcfoil stall+Eppler ext transition |  |  |  | L/D Max: | 126.104 | at alpha= | 7 | deg
Re: | 12000000 |  |  | Cd Min: | 0.00461 | at alpha= | 0 | deg
Mach: | 0.1 |  |  | Cl=0 at alpha= | -2.0509 | deg
|  |  |  | @ Cl=0.1, Cd= | 0.0051102
|  |  |  | @ Cl=0.4, Cd= | 0.0049075
|  |  |  | @ Cl=0.6, Cd= | 0.0056552
alpha (deg) | Cl | Cd | Cm | Cl/Cd
-15.5 | -0.499 | 0.11164 | -0.015 | -4.471
-15 | -0.523 | 0.10626 | -0.015 | -4.918
-14.5 | -0.545 | 0.09991 | -0.016 | -5.455
-14 | -0.565 | 0.09592 | -0.016 | -5.894
-13.5 | -0.584 | 0.09015 | -0.016 | -6.481
-13 | -0.598 | 0.08463 | -0.016 | -7.066
-12.5 | -0.607 | 0.0781 | -0.017 | -7.778
-12 | -0.615 | 0.07125 | -0.019 | -8.63
-11.5 | -0.62 | 0.06458 | -0.021 | -9.596
-11 | -0.631 | 0.05145 | -0.024 | -12.263
-10.5 | -0.747 | 0.0097 | -0.035 | -77.046
-10 | -0.733 | 0.0091 | -0.035 | -80.597
-9.5 | -0.715 | 0.00862 | -0.036 | -82.925
-9 | -0.69 | 0.00832 | -0.036 | -83.018
-8.5 | -0.661 | 0.00799 | -0.037 | -82.742
-8 | -0.627 | 0.00774 | -0.037 | -81.026
-7.5 | -0.588 | 0.00753 | -0.038 | -78.118
-7 | -0.544 | 0.00726 | -0.038 | -74.851
-6.5 | -0.496 | 0.00706 | -0.039 | -70.2
-6 | -0.446 | 0.00687 | -0.039 | -64.896
-5.5 | -0.394 | 0.00673 | -0.04 | -58.498
-5 | -0.34 | 0.00655 | -0.04 | -51.835
-4.5 | -0.284 | 0.00639 | -0.041 | -44.526
-4 | -0.228 | 0.00622 | -0.041 | -36.593
-3.5 | -0.17 | 0.00614 | -0.042 | -27.712
-3 | -0.112 | 0.00599 | -0.042 | -18.65
-2.5 | -0.053 | 0.00591 | -0.043 | -8.96
-2 | 0.006 | 0.00583 | -0.043 | 1.078
-1.5 | 0.066 | 0.00526 | -0.044 | 12.484
-1 | 0.125 | 0.005 | -0.044 | 25.023
-0.5 | 0.185 | 0.00486 | -0.045 | 38.053
0 | 0.245 | 0.00461 | -0.045 | 53.1
0.5 | 0.304 | 0.00465 | -0.046 | 65.448
1 | 0.364 | 0.0047 | -0.046 | 77.357
1.5 | 0.423 | 0.00504 | -0.047 | 83.992
2 | 0.483 | 0.00532 | -0.047 | 90.706
2.5 | 0.54 | 0.00559 | -0.048 | 96.58
3 | 0.598 | 0.00564 | -0.048 | 105.978
3.5 | 0.656 | 0.00608 | -0.049 | 107.808
4 | 0.712 | 0.00693 | -0.049 | 102.698
4.5 | 0.767 | 0.0072 | -0.05 | 106.594
5 | 0.822 | 0.00737 | -0.05 | 111.426
5.5 | 0.874 | 0.00768 | -0.051 | 113.856
6 | 0.924 | 0.00794 | -0.051 | 116.385
6.5 | 0.97 | 0.00776 | -0.052 | 125.063
7 | 1.012 | 0.00803 | -0.052 | 126.104
7.5 | 1.05 | 0.00834 | -0.053 | 125.932
8 | 1.083 | 0.00985 | -0.053 | 109.952
8.5 | 1.11 | 0.01037 | -0.053 | 107.097
9 | 1.132 | 0.01085 | -0.054 | 104.302
9.5 | 1.146 | 0.01136 | -0.054 | 100.957
10 | 1.155 | 0.01172 | -0.055 | 98.567
10.5 | 1.157 | 0.01239 | -0.055 | 93.328
11 | 1.147 | 0.01318 | -0.055 | 87.025
11.5 | 1.126 | 0.01421 | -0.055 | 79.223
12 | 1.099 | 0.01522 | -0.056 | 72.186
12.5 | 1.064 | 0.01657 | -0.056 | 64.209
13 | 1.024 | 0.01829 | -0.056 | 55.973
13.5 | 0.978 | 0.02078 | -0.056 | 47.07
14 | 0.899 | 0.0338 | -0.053 | 26.584
14.5 | 0.767 | 0.09002 | -0.037 | 8.519
15 | 0.725 | 0.09884 | -0.035 | 7.338
15.5 | 0.685 | 0.10671 | -0.034 | 6.421

## 116. Re 12M Mach 0.10 (2)
BIGFOIL.COM POLAR EXPORT
NACA64-311 a=0.6
NACA64-311 a=0.6 |  |  |  | Cl Max: | 1.8064 | at alpha= | 19 | deg
XFOIL ncrit=9 |  |  |  | L/D Max: | 137.294 | at alpha= | 8.5 | deg
Re: | 12000000 |  |  | Cd Min: | 0.05763 | at alpha= | -20 | deg
Mach: | 0.1 |  |  | Cl=0 at alpha= | -2.0962 | deg
|  |  |  | @ Cl=0.1, Cd= | 0.0046474
|  |  |  | @ Cl=0.4, Cd= | 0.0039134
|  |  |  | @ Cl=0.6, Cd= | 0.0057654
alpha (deg) | Cl | Cd | Cm | Cl/Cd
-20 | -1.4713 | 0.05763 | -0.0546 | -25.5301
-19.5 | -1.5078 | 0.04629 | -0.0618 | -32.5729
-19 | -1.5393 | 0.03703 | -0.0664 | -41.569
-18.5 | -1.5669 | 0.02983 | -0.0679 | -52.5277
-18 | -1.5721 | 0.02599 | -0.066 | -60.4886
-17.5 | -1.5773 | 0.02334 | -0.0611 | -67.5793
-17 | -1.5681 | 0.0216 | -0.0556 | -72.5972
-16.5 | -1.5382 | 0.01994 | -0.053 | -77.1414
-15.5 | -1.4699 | 0.01686 | -0.0482 | -87.1827
-15 | -1.4277 | 0.0155 | -0.0467 | -92.1097
-14.5 | -1.3809 | 0.01449 | -0.0457 | -95.3002
-14 | -1.3319 | 0.01362 | -0.0449 | -97.79
-13.5 | -1.2818 | 0.0128 | -0.0442 | -100.1406
-13 | -1.2312 | 0.01195 | -0.0436 | -103.0293
-12.5 | -1.1795 | 0.01118 | -0.0431 | -105.5009
-12 | -1.1261 | 0.01059 | -0.0428 | -106.3362
-11.5 | -1.0719 | 0.0101 | -0.0426 | -106.1287
-11 | -1.017 | 0.00966 | -0.0425 | -105.2795
-10 | -0.9066 | 0.00877 | -0.0424 | -103.3751
-9.5 | -0.8513 | 0.00825 | -0.0424 | -103.1879
-9 | -0.7955 | 0.0078 | -0.0424 | -101.9872
-8.5 | -0.7391 | 0.00746 | -0.0426 | -99.0751
-8 | -0.6821 | 0.00719 | -0.0428 | -94.8679
-7.5 | -0.625 | 0.00694 | -0.043 | -90.0576
-7 | -0.5677 | 0.00669 | -0.0433 | -84.858
-6.5 | -0.5105 | 0.00639 | -0.0436 | -79.8905
-6 | -0.4531 | 0.0061 | -0.0439 | -74.2787
-5.5 | -0.3955 | 0.00587 | -0.0442 | -67.3765
-5 | -0.3376 | 0.00569 | -0.0446 | -59.3322
-4.5 | -0.2796 | 0.00554 | -0.0451 | -50.4693
-4 | -0.2216 | 0.00534 | -0.0455 | -41.4981
-3.5 | -0.1635 | 0.00521 | -0.046 | -31.382
-3 | -0.1053 | 0.00506 | -0.0464 | -20.8103
-2.5 | -0.047 | 0.00495 | -0.0469 | -9.4949
-2 | 0.0112 | 0.00485 | -0.0475 | 2.3093
-1.5 | 0.0694 | 0.00474 | -0.048 | 14.6414
-0.5 | 0.1851 | 0.00439 | -0.0491 | 42.164
0 | 0.2428 | 0.00416 | -0.0497 | 58.3654
0.5 | 0.3001 | 0.00382 | -0.0503 | 78.5602
1 | 0.3577 | 0.00384 | -0.0509 | 93.151
1.5 | 0.4153 | 0.00394 | -0.0514 | 105.4061
2 | 0.4692 | 0.00478 | -0.0516 | 98.159
2.5 | 0.5251 | 0.0052 | -0.0519 | 100.9808
3 | 0.5807 | 0.00563 | -0.0521 | 103.1439
3.5 | 0.6363 | 0.00602 | -0.0524 | 105.6977
4 | 0.692 | 0.00637 | -0.0526 | 108.6342
4.5 | 0.7481 | 0.00661 | -0.0528 | 113.177
5 | 0.804 | 0.00682 | -0.053 | 117.8886
6 | 0.9152 | 0.00721 | -0.0534 | 126.9348
6.5 | 0.9699 | 0.00747 | -0.0534 | 129.8394
7 | 1.0244 | 0.0077 | -0.0534 | 133.039
7.5 | 1.0775 | 0.008 | -0.0531 | 134.6875
8 | 1.1259 | 0.00823 | -0.0517 | 136.8044
8.5 | 1.1821 | 0.00861 | -0.0522 | 137.2938
9 | 1.2339 | 0.00911 | -0.0518 | 135.4446
9.5 | 1.2854 | 0.00959 | -0.0513 | 134.0355
10 | 1.3365 | 0.01006 | -0.0508 | 132.8529
10.5 | 1.3853 | 0.01068 | -0.0499 | 129.7097
11 | 1.4329 | 0.01133 | -0.0488 | 126.4695
11.5 | 1.48 | 0.01192 | -0.0477 | 124.1611
12 | 1.5246 | 0.01261 | -0.0462 | 120.904
12.5 | 1.5656 | 0.01343 | -0.0442 | 116.5748
13 | 1.6019 | 0.01439 | -0.0414 | 111.3204
14 | 1.6486 | 0.01631 | -0.0317 | 101.0791
14.5 | 1.6744 | 0.01748 | -0.0281 | 95.7895
15 | 1.6989 | 0.01889 | -0.0247 | 89.9365
15.5 | 1.7217 | 0.02056 | -0.0215 | 83.7403
16 | 1.737 | 0.02287 | -0.0181 | 75.951
16.5 | 1.7603 | 0.02478 | -0.0158 | 71.0371
17 | 1.777 | 0.02732 | -0.0133 | 65.0439
17.5 | 1.7804 | 0.0311 | -0.0106 | 57.2476
18 | 1.7901 | 0.03459 | -0.0088 | 51.752
18.5 | 1.7896 | 0.03934 | -0.0074 | 45.4906
19 | 1.8064 | 0.0427 | -0.0069 | 42.3044
19.5 | 1.797 | 0.04913 | -0.0068 | 36.5764
20 | 1.7901 | 0.05586 | -0.0077 | 32.0462

## 117. Re 12M Mach 0.25 (1)
BIGFOIL.COM POLAR EXPORT
NACA64-311 a=0.6
NACA64-311 a=0.6 |  |  |  | Cl Max: | 1.113 | at alpha= | 9 | deg
JavaFoil+Calcfoil stall+Eppler ext transition |  |  |  | L/D Max: | 123.973 | at alpha= | 6.5 | deg
Re: | 12000000 |  |  | Cd Min: | 0.0046 | at alpha= | 0 | deg
Mach: | 0.25 |  |  | Cl=0 at alpha= | -2.05 | deg
|  |  |  | @ Cl=0.1, Cd= | 0.0051921
|  |  |  | @ Cl=0.4, Cd= | 0.0048634
|  |  |  | @ Cl=0.6, Cd= | 0.09952
alpha (deg) | Cl | Cd | Cm | Cl/Cd
-14 | -0.301 | 0.1007 | -0.016 | -2.99
-13.5 | -0.359 | 0.09519 | -0.016 | -3.774
-13 | -0.407 | 0.09026 | -0.016 | -4.509
-12.5 | -0.446 | 0.08442 | -0.017 | -5.28
-12 | -0.479 | 0.07794 | -0.017 | -6.15
-11.5 | -0.507 | 0.07295 | -0.018 | -6.947
-11 | -0.527 | 0.06939 | -0.017 | -7.592
-10.5 | -0.542 | 0.06425 | -0.019 | -8.429
-10 | -0.568 | 0.04544 | -0.026 | -12.503
-9.5 | -0.665 | 0.01004 | -0.036 | -66.229
-9 | -0.667 | 0.00879 | -0.037 | -75.808
-8.5 | -0.648 | 0.00837 | -0.038 | -77.432
-8 | -0.622 | 0.00803 | -0.038 | -77.544
-7.5 | -0.59 | 0.00771 | -0.039 | -76.487
-7 | -0.548 | 0.00744 | -0.039 | -73.726
-6.5 | -0.503 | 0.00724 | -0.04 | -69.447
-6 | -0.454 | 0.00704 | -0.04 | -64.465
-5.5 | -0.402 | 0.00681 | -0.041 | -58.963
-5 | -0.347 | 0.00664 | -0.041 | -52.339
-4.5 | -0.291 | 0.00645 | -0.042 | -45.126
-4 | -0.233 | 0.00632 | -0.042 | -36.936
-3.5 | -0.175 | 0.00618 | -0.043 | -28.232
-3 | -0.115 | 0.00606 | -0.043 | -18.948
-2.5 | -0.054 | 0.00597 | -0.044 | -9.108
-2 | 0.006 | 0.00587 | -0.044 | 1.101
-1.5 | 0.068 | 0.00536 | -0.045 | 12.592
-1 | 0.129 | 0.00504 | -0.045 | 25.512
-0.5 | 0.19 | 0.00489 | -0.046 | 38.864
0 | 0.251 | 0.0046 | -0.046 | 54.609
0.5 | 0.313 | 0.00467 | -0.047 | 66.912
1 | 0.374 | 0.00471 | -0.047 | 79.275
1.5 | 0.435 | 0.00507 | -0.048 | 85.698
2 | 0.496 | 0.00537 | -0.048 | 92.312
2.5 | 0.555 | 0.00537 | -0.049 | 103.24
3 | 0.614 | 0.00573 | -0.049 | 107.123
3.5 | 0.673 | 0.00623 | -0.05 | 108.056
4 | 0.731 | 0.00704 | -0.05 | 103.853
4.5 | 0.787 | 0.00738 | -0.051 | 106.68
5 | 0.843 | 0.00759 | -0.051 | 110.934
5.5 | 0.896 | 0.00787 | -0.052 | 113.859
6 | 0.945 | 0.00767 | -0.052 | 123.184
6.5 | 0.989 | 0.00798 | -0.053 | 123.973
7 | 1.029 | 0.00831 | -0.053 | 123.84
7.5 | 1.062 | 0.00986 | -0.054 | 107.623
8 | 1.087 | 0.01038 | -0.054 | 104.729
8.5 | 1.105 | 0.01092 | -0.055 | 101.172
9 | 1.113 | 0.01156 | -0.055 | 96.275
9.5 | 1.112 | 0.01225 | -0.056 | 90.754
10 | 1.1 | 0.01274 | -0.056 | 86.414
10.5 | 1.077 | 0.01392 | -0.056 | 77.374
11 | 1.034 | 0.0153 | -0.056 | 67.604
11.5 | 0.971 | 0.0174 | -0.056 | 55.78
12 | 0.885 | 0.02284 | -0.055 | 38.746
12.5 | 0.705 | 0.0761 | -0.036 | 9.267
13 | 0.628 | 0.08815 | -0.031 | 7.129
13.5 | 0.553 | 0.09409 | -0.031 | 5.874
14 | 0.472 | 0.09952 | -0.031 | 4.742

## 118. Re 12M Mach 0.25 (2)
BIGFOIL.COM POLAR EXPORT
NACA64-311 a=0.6
NACA64-311 a=0.6 |  |  |  | Cl Max: | 1.6819 | at alpha= | 15.5 | deg
XFOIL ncrit=9 |  |  |  | L/D Max: | 136.107 | at alpha= | 8 | deg
Re: | 12000000 |  |  | Cd Min: | 0.21818 | at alpha= | -19 | deg
Mach: | 0.25 |  |  | Cl=0 at alpha= | -2.0978 | deg
|  |  |  | @ Cl=0.1, Cd= | 0.0047044
|  |  |  | @ Cl=0.4, Cd= | 0.0038759
|  |  |  | @ Cl=0.6, Cd= | 0.0057233
alpha (deg) | Cl | Cd | Cm | Cl/Cd
-19 | -0.721 | 0.21818 | 0.045 | -3.3046
-18.5 | -0.7059 | 0.21015 | 0.04 | -3.359
-18 | -0.7027 | 0.19732 | 0.0334 | -3.5612
-17.5 | -0.6907 | 0.18837 | 0.0281 | -3.6667
-17 | -0.7205 | 0.16678 | 0.0167 | -4.3201
-16 | -1.1739 | 0.05815 | -0.0606 | -20.1874
-15.5 | -1.2209 | 0.04441 | -0.0714 | -27.4916
-14.5 | -1.3034 | 0.02855 | -0.075 | -45.6532
-14 | -1.3334 | 0.02417 | -0.067 | -55.1676
-13.5 | -1.3246 | 0.01954 | -0.0624 | -67.7892
-13 | -1.2892 | 0.01653 | -0.0592 | -77.9915
-12.5 | -1.2411 | 0.01457 | -0.0567 | -85.1819
-12 | -1.1869 | 0.01319 | -0.0547 | -89.9848
-11.5 | -1.131 | 0.01197 | -0.0529 | -94.4862
-11 | -1.0731 | 0.01102 | -0.0515 | -97.3775
-10.5 | -1.0136 | 0.01032 | -0.0503 | -98.2171
-10 | -0.9534 | 0.00974 | -0.0494 | -97.885
-9.5 | -0.8931 | 0.00921 | -0.0486 | -96.9707
-9 | -0.834 | 0.00848 | -0.0478 | -98.3491
-8.5 | -0.7741 | 0.00794 | -0.0472 | -97.4937
-8 | -0.7136 | 0.00754 | -0.0469 | -94.6419
-7.5 | -0.6529 | 0.00719 | -0.0466 | -90.8067
-7 | -0.5922 | 0.00691 | -0.0465 | -85.7019
-6.5 | -0.5316 | 0.00663 | -0.0464 | -80.181
-6 | -0.4715 | 0.00627 | -0.0464 | -75.1994
-5.5 | -0.4111 | 0.00599 | -0.0465 | -68.6311
-5 | -0.3506 | 0.00577 | -0.0467 | -60.7626
-4.5 | -0.2901 | 0.0056 | -0.047 | -51.8036
-4 | -0.2296 | 0.00541 | -0.0473 | -42.4399
-3 | -0.1089 | 0.00511 | -0.048 | -21.3112
-2.5 | -0.0485 | 0.00499 | -0.0485 | -9.7194
-2 | 0.0118 | 0.00487 | -0.049 | 2.423
-1.5 | 0.072 | 0.00477 | -0.0495 | 15.0943
-1 | 0.1318 | 0.00463 | -0.05 | 28.4665
-0.5 | 0.1915 | 0.0044 | -0.0506 | 43.5227
0 | 0.2511 | 0.00416 | -0.0512 | 60.3606
0.5 | 0.3102 | 0.00381 | -0.0519 | 81.4173
1 | 0.3697 | 0.00382 | -0.0524 | 96.7801
1.5 | 0.4293 | 0.00393 | -0.053 | 109.2366
2 | 0.4848 | 0.00477 | -0.0531 | 101.6352
3 | 0.5995 | 0.00572 | -0.0535 | 104.8077
4 | 0.7146 | 0.00648 | -0.0537 | 110.2778
4.5 | 0.7727 | 0.00675 | -0.0538 | 114.4741
5 | 0.831 | 0.00696 | -0.0539 | 119.3966
5.5 | 0.8887 | 0.00719 | -0.0539 | 123.6022
6 | 0.9464 | 0.00742 | -0.0538 | 127.5472
6.5 | 1.0036 | 0.00769 | -0.0535 | 130.5072
7 | 1.0603 | 0.00798 | -0.0531 | 132.8697
7.5 | 1.1157 | 0.00833 | -0.0524 | 133.9376
8 | 1.1678 | 0.00858 | -0.0508 | 136.1072
8.5 | 1.2242 | 0.00911 | -0.0503 | 134.3798
9 | 1.2787 | 0.00964 | -0.0492 | 132.6452
9.5 | 1.3323 | 0.01021 | -0.048 | 130.4897
10 | 1.383 | 0.01096 | -0.0462 | 126.1861
10.5 | 1.4334 | 0.01164 | -0.0443 | 123.1443
11 | 1.4807 | 0.01245 | -0.0419 | 118.9317
11.5 | 1.5231 | 0.01342 | -0.0387 | 113.4948
12 | 1.5529 | 0.0145 | -0.0333 | 107.0966
12.5 | 1.5777 | 0.01559 | -0.0275 | 101.1995
13 | 1.6029 | 0.01706 | -0.0224 | 93.9566
13.5 | 1.6267 | 0.01886 | -0.0178 | 86.2513
14 | 1.6484 | 0.02103 | -0.0135 | 78.3833
14.5 | 1.6647 | 0.02376 | -0.0093 | 70.0631
15 | 1.6767 | 0.02704 | -0.0055 | 62.0081
15.5 | 1.6819 | 0.03113 | -0.0022 | 54.0283
16 | 1.6804 | 0.03612 | 0.0005 | 46.5227
16.5 | 1.6676 | 0.04269 | 0.002 | 39.063
17 | 1.6569 | 0.04978 | 0.0021 | 33.2845
17.5 | 1.6248 | 0.06017 | -0.0002 | 27.0035
18 | 1.5967 | 0.07127 | -0.0043 | 22.4035
18.5 | 1.5547 | 0.08558 | -0.0114 | 18.1666
19 | 1.5305 | 0.09843 | -0.0187 | 15.5491
19.5 | 1.4864 | 0.1158 | -0.0297 | 12.8359
20 | 1.4345 | 0.13572 | -0.0433 | 10.5696

## 119. Re 12M Mach 0.50 (1)
BIGFOIL.COM POLAR EXPORT
NACA64-311 a=0.6
NACA64-311 a=0.6 |  |  |  | Cl Max: | 1.173 | at alpha= | 20 | deg
JavaFoil+Calcfoil stall+Eppler ext transition |  |  |  | L/D Max: | 113.02 | at alpha= | 4.5 | deg
Re: | 12000000 |  |  | Cd Min: | 0.00473 | at alpha= | 0 | deg
Mach: | 0.5 |  |  | Cl=0 at alpha= | -2.0515 | deg
|  |  |  | @ Cl=0.1, Cd= | 0.0056891
|  |  |  | @ Cl=0.4, Cd= | 0.0048196
|  |  |  | @ Cl=0.6, Cd= | 0.005596
alpha (deg) | Cl | Cd | Cm | Cl/Cd
-20 | -0.975 | 0.15221 | -0.019 | -6.406
-19.5 | -0.947 | 0.14912 | -0.018 | -6.353
-19 | -0.927 | 0.13399 | -0.02 | -6.918
-18.5 | -0.897 | 0.13091 | -0.02 | -6.856
-18 | -0.868 | 0.12707 | -0.019 | -6.832
-17.5 | -0.84 | 0.12292 | -0.019 | -6.836
-17 | -0.814 | 0.1151 | -0.02 | -7.077
-16.5 | -0.787 | 0.12173 | -0.02 | -6.467
-16 | -0.761 | 0.11165 | -0.02 | -6.817
-15.5 | -0.733 | 0.10572 | -0.02 | -6.935
-15 | -0.708 | 0.09816 | -0.021 | -7.208
-14.5 | -0.683 | 0.09006 | -0.022 | -7.586
-14 | -0.661 | 0.08076 | -0.023 | -8.18
-13.5 | -0.623 | 0.09472 | -0.02 | -6.581
-13 | -0.597 | 0.08612 | -0.021 | -6.936
-12.5 | -0.573 | 0.07659 | -0.022 | -7.48
-12 | -0.551 | 0.06694 | -0.025 | -8.233
-11.5 | -0.573 | 0.0295 | -0.034 | -19.412
-11 | -0.579 | 0.01426 | -0.038 | -40.617
-10.5 | -0.459 | 0.07127 | -0.02 | -6.445
-10 | -0.434 | 0.0629 | -0.021 | -6.893
-9.5 | -0.409 | 0.0555 | -0.024 | -7.369
-9 | -0.445 | 0.01367 | -0.039 | -32.587
-8.5 | -0.435 | 0.00947 | -0.042 | -45.959
-8 | -0.324 | 0.05278 | -0.021 | -6.131
-7.5 | -0.297 | 0.04894 | -0.021 | -6.059
-7 | -0.27 | 0.04425 | -0.023 | -6.103
-6.5 | -0.394 | 0.00825 | -0.044 | -47.704
-6 | -0.443 | 0.00788 | -0.045 | -56.148
-5.5 | -0.417 | 0.00758 | -0.045 | -54.968
-5 | -0.372 | 0.00722 | -0.046 | -51.513
-4.5 | -0.317 | 0.00691 | -0.047 | -45.917
-4 | -0.257 | 0.0067 | -0.047 | -38.335
-3.5 | -0.193 | 0.00643 | -0.048 | -30.058
-3 | -0.128 | 0.00631 | -0.048 | -20.222
-2.5 | -0.061 | 0.00615 | -0.049 | -9.849
-2 | 0.007 | 0.00603 | -0.049 | 1.195
-1.5 | 0.075 | 0.00595 | -0.05 | 12.678
-1 | 0.144 | 0.00523 | -0.051 | 27.518
-0.5 | 0.213 | 0.00499 | -0.051 | 42.608
0 | 0.281 | 0.00473 | -0.052 | 59.44
0.5 | 0.349 | 0.00479 | -0.052 | 72.877
1 | 0.418 | 0.00483 | -0.053 | 86.476
1.5 | 0.486 | 0.00503 | -0.053 | 96.525
2 | 0.554 | 0.00532 | -0.054 | 104.05
2.5 | 0.619 | 0.00571 | -0.055 | 108.444
3 | 0.685 | 0.00621 | -0.055 | 110.355
3.5 | 0.75 | 0.00748 | -0.056 | 100.257
4 | 0.812 | 0.00737 | -0.056 | 110.259
4.5 | 0.872 | 0.00771 | -0.057 | 113.02
5 | 0.927 | 0.00912 | -0.057 | 101.646
5.5 | 0.975 | 0.00963 | -0.058 | 101.31
6 | 1.011 | 0.01019 | -0.058 | 99.218
6.5 | 1.021 | 0.01093 | -0.059 | 93.412
7 | 0.978 | 0.01197 | -0.059 | 81.729
7.5 | 0.626 | 0.01362 | -0.059 | 45.938
8 | 0.66 | 0.01355 | -0.06 | 48.734
8.5 | 0.685 | 0.01533 | -0.06 | 44.719
9 | 0.593 | 0.06137 | -0.029 | 9.67
9.5 | 0.751 | 0.01547 | -0.061 | 48.574
10 | 0.778 | 0.01701 | -0.061 | 45.755
10.5 | 0.794 | 0.02124 | -0.06 | 37.371
11 | 0.7 | 0.07687 | -0.033 | 9.102
11.5 | 0.866 | 0.01992 | -0.062 | 43.47
12 | 0.885 | 0.02384 | -0.062 | 37.139
12.5 | 0.801 | 0.07209 | -0.046 | 11.111
13 | 0.813 | 0.08598 | -0.04 | 9.459
13.5 | 0.968 | 0.02827 | -0.063 | 34.235
14 | 0.912 | 0.06458 | -0.053 | 14.118
14.5 | 0.906 | 0.08781 | -0.047 | 10.321
15 | 0.928 | 0.09702 | -0.046 | 9.561
15.5 | 0.94 | 0.10465 | -0.041 | 8.984
16 | 0.969 | 0.11049 | -0.043 | 8.766
16.5 | 1.051 | 0.07895 | -0.056 | 13.311
17 | 1.05 | 0.10117 | -0.052 | 10.382
17.5 | 1.044 | 0.13259 | -0.043 | 7.872
18 | 1.074 | 0.13339 | -0.046 | 8.054
18.5 | 1.106 | 0.13414 | -0.048 | 8.248
19 | 1.135 | 0.1378 | -0.049 | 8.237
19.5 | 1.149 | 0.15719 | -0.046 | 7.31
20 | 1.173 | 0.1673 | -0.046 | 7.012

## 120. Re 12M Mach 0.50 (2)
BIGFOIL.COM POLAR EXPORT
NACA64-311 a=0.6
NACA64-311 a=0.6 |  |  |  | Cl Max: | 1.2706 | at alpha= | 8 | deg
XFOIL ncrit=9 |  |  |  | L/D Max: | 128.802 | at alpha= | 6.5 | deg
Re: | 12000000 |  |  | Cd Min: | 0.27049 | at alpha= | -20 | deg
Mach: | 0.5 |  |  | Cl=0 at alpha= | -2.1033 | deg
|  |  |  | @ Cl=0.1, Cd= | 0.0048642
|  |  |  | @ Cl=0.4, Cd= | 0.0038
|  |  |  | @ Cl=0.6, Cd= | 0.0053034
alpha (deg) | Cl | Cd | Cm | Cl/Cd
-20 | -0.8029 | 0.27049 | 0.0707 | -2.9683
-19.5 | -0.7805 | 0.2616 | 0.0652 | -2.9836
-19 | -0.7586 | 0.25221 | 0.0597 | -3.0078
-18.5 | -0.7362 | 0.24353 | 0.0543 | -3.023
-18 | -0.7155 | 0.23366 | 0.0488 | -3.0621
-17.5 | -0.6956 | 0.22347 | 0.0432 | -3.1127
-17 | -0.6737 | 0.21501 | 0.038 | -3.1333
-16 | -0.6363 | 0.1977 | 0.0285 | -3.2185
-15.5 | -0.6166 | 0.1889 | 0.0234 | -3.2642
-15 | -0.6011 | 0.1785 | 0.0177 | -3.3675
-14.5 | -0.5823 | 0.16984 | 0.0125 | -3.4285
-14 | -0.5652 | 0.16067 | 0.0072 | -3.5178
-13.5 | -0.5505 | 0.15121 | 0.0018 | -3.6406
-13 | -0.5389 | 0.14117 | -0.004 | -3.8174
-12.5 | -0.5268 | 0.13175 | -0.0095 | -3.9985
-12 | -0.5137 | 0.12288 | -0.0148 | -4.1805
-11.5 | -0.5069 | 0.11301 | -0.0206 | -4.4854
-11 | -0.506 | 0.10246 | -0.027 | -4.9385
-10.5 | -0.5018 | 0.09319 | -0.0328 | -5.3847
-10 | -0.4993 | 0.08409 | -0.0385 | -5.9377
-9.5 | -0.5047 | 0.0742 | -0.0449 | -6.8019
-9 | -0.5258 | 0.06209 | -0.0537 | -8.4684
-8.5 | -0.5499 | 0.04811 | -0.0673 | -11.4301
-8 | -0.5797 | 0.04146 | -0.0695 | -13.9822
-7.5 | -0.6075 | 0.03271 | -0.0691 | -18.5723
-7 | -0.6057 | 0.02427 | -0.0675 | -24.9567
-6.5 | -0.5928 | 0.01497 | -0.0647 | -39.5992
-6 | -0.5533 | 0.00854 | -0.0612 | -64.7892
-5.5 | -0.485 | 0.00696 | -0.0588 | -69.6839
-5 | -0.412 | 0.00636 | -0.0573 | -64.7799
-4.5 | -0.3393 | 0.00598 | -0.0563 | -56.7391
-4 | -0.2672 | 0.0057 | -0.0558 | -46.8772
-3.5 | -0.1959 | 0.00547 | -0.0555 | -35.8135
-3 | -0.1254 | 0.00529 | -0.0554 | -23.7051
-2.5 | -0.0553 | 0.00515 | -0.0556 | -10.7379
-2 | 0.0144 | 0.00502 | -0.0559 | 2.8685
-1.5 | 0.0836 | 0.0049 | -0.0563 | 17.0612
-1 | 0.1524 | 0.00475 | -0.0568 | 32.0842
-0.5 | 0.2206 | 0.0045 | -0.0574 | 49.0222
0 | 0.2884 | 0.00419 | -0.0581 | 68.8305
0.5 | 0.3558 | 0.0038 | -0.0588 | 93.6316
1 | 0.4243 | 0.0038 | -0.0595 | 111.6579
1.5 | 0.4926 | 0.00393 | -0.06 | 125.3435
2 | 0.5551 | 0.00481 | -0.0599 | 115.4054
2.5 | 0.6188 | 0.00551 | -0.0597 | 112.3049
3 | 0.683 | 0.00613 | -0.0593 | 111.4192
3.5 | 0.7479 | 0.00667 | -0.0587 | 112.1289
4 | 0.8147 | 0.00704 | -0.0581 | 115.7244
4.5 | 0.8822 | 0.00736 | -0.0574 | 119.8641
5 | 0.9497 | 0.00771 | -0.0563 | 123.1777
5.5 | 1.017 | 0.00808 | -0.0549 | 125.8663
6 | 1.0843 | 0.00845 | -0.053 | 128.3195
6.5 | 1.1502 | 0.00893 | -0.0504 | 128.8018
7 | 1.2138 | 0.00954 | -0.0469 | 127.2327
7.5 | 1.2662 | 0.01055 | -0.0409 | 120.019
8 | 1.2706 | 0.01284 | -0.0285 | 98.9564
8.5 | 1.25 | 0.01733 | -0.0163 | 72.1293
9 | 1.2297 | 0.02378 | -0.0074 | 51.7115
9.5 | 1.2029 | 0.03093 | -0.0012 | 38.891
10 | 1.1691 | 0.03916 | 0.0018 | 29.8544
10.5 | 1.135 | 0.04853 | 0.0016 | 23.3876
11 | 1.0984 | 0.05975 | -0.0023 | 18.3833
11.5 | 1.0649 | 0.07268 | -0.0094 | 14.6519
12 | 1.0369 | 0.08718 | -0.0192 | 11.8938
12.5 | 1.0159 | 0.10312 | -0.0305 | 9.8516
13 | 1.0035 | 0.11877 | -0.0402 | 8.4491

## 121. Re 14M Mach 0.00 (1)
BIGFOIL.COM POLAR EXPORT
NACA64-311 a=0.6
NACA64-311 a=0.6 |  |  |  | Cl Max: | 1.167 | at alpha= | 10.5 | deg
JavaFoil+Calcfoil stall+Eppler ext transition |  |  |  | L/D Max: | 130.511 | at alpha= | 7.5 | deg
Re: | 14000000 |  |  | Cd Min: | 0.00464 | at alpha= | 0.5 | deg
Mach: | 0 |  |  | Cl=0 at alpha= | -2.0509 | deg
|  |  |  | @ Cl=0.1, Cd= | 0.0052992
|  |  |  | @ Cl=0.4, Cd= | 0.0050924
|  |  |  | @ Cl=0.6, Cd= | 0.0057395
alpha (deg) | Cl | Cd | Cm | Cl/Cd
-15.5 | -0.538 | 0.11042 | -0.015 | -4.875
-15 | -0.558 | 0.10387 | -0.016 | -5.374
-14.5 | -0.577 | 0.09845 | -0.016 | -5.864
-14 | -0.594 | 0.09446 | -0.016 | -6.289
-13.5 | -0.61 | 0.08863 | -0.016 | -6.878
-13 | -0.62 | 0.08269 | -0.017 | -7.502
-12.5 | -0.627 | 0.07565 | -0.018 | -8.292
-12 | -0.633 | 0.06767 | -0.02 | -9.361
-11.5 | -0.643 | 0.0562 | -0.023 | -11.438
-11 | -0.742 | 0.01195 | -0.033 | -62.109
-10.5 | -0.756 | 0.00925 | -0.035 | -81.73
-10 | -0.74 | 0.00875 | -0.035 | -84.576
-9.5 | -0.719 | 0.00841 | -0.036 | -85.502
-9 | -0.693 | 0.00812 | -0.036 | -85.293
-8.5 | -0.662 | 0.00779 | -0.036 | -84.977
-8 | -0.627 | 0.00753 | -0.037 | -83.172
-7.5 | -0.587 | 0.00733 | -0.037 | -80.117
-7 | -0.542 | 0.00714 | -0.038 | -75.998
-6.5 | -0.494 | 0.00694 | -0.038 | -71.247
-6 | -0.444 | 0.00675 | -0.039 | -65.803
-5.5 | -0.392 | 0.00661 | -0.039 | -59.344
-5 | -0.338 | 0.00639 | -0.04 | -52.919
-4.5 | -0.283 | 0.00627 | -0.04 | -45.113
-4 | -0.227 | 0.00611 | -0.041 | -37.118
-3.5 | -0.169 | 0.00603 | -0.041 | -28.094
-3 | -0.111 | 0.00589 | -0.042 | -18.877
-2.5 | -0.053 | 0.00582 | -0.042 | -9.045
-2 | 0.006 | 0.00571 | -0.043 | 1.096
-1.5 | 0.065 | 0.00562 | -0.043 | 11.629
-1 | 0.125 | 0.00507 | -0.044 | 24.584
-0.5 | 0.184 | 0.00491 | -0.044 | 37.523
0 | 0.243 | 0.00482 | -0.045 | 50.494
0.5 | 0.303 | 0.00464 | -0.045 | 65.204
1 | 0.362 | 0.00497 | -0.046 | 72.74
1.5 | 0.421 | 0.00516 | -0.046 | 81.631
2 | 0.48 | 0.00537 | -0.047 | 89.387
2.5 | 0.538 | 0.0057 | -0.047 | 94.288
3 | 0.595 | 0.0057 | -0.048 | 104.484
3.5 | 0.652 | 0.00615 | -0.048 | 106.035
4 | 0.709 | 0.00677 | -0.049 | 104.667
4.5 | 0.764 | 0.00701 | -0.049 | 108.914
5 | 0.818 | 0.00724 | -0.05 | 112.966
5.5 | 0.871 | 0.00747 | -0.05 | 116.494
6 | 0.921 | 0.00769 | -0.051 | 119.769
6.5 | 0.967 | 0.00801 | -0.051 | 120.69
7 | 1.009 | 0.0078 | -0.052 | 129.48
7.5 | 1.048 | 0.00803 | -0.052 | 130.511
8 | 1.082 | 0.00835 | -0.053 | 129.627
8.5 | 1.111 | 0.01003 | -0.053 | 110.766
9 | 1.134 | 0.01046 | -0.054 | 108.349
9.5 | 1.151 | 0.01094 | -0.054 | 105.242
10 | 1.162 | 0.01157 | -0.054 | 100.415
10.5 | 1.167 | 0.01211 | -0.055 | 96.379
11 | 1.161 | 0.0126 | -0.055 | 92.18
11.5 | 1.145 | 0.0135 | -0.055 | 84.806
12 | 1.123 | 0.01438 | -0.056 | 78.077
12.5 | 1.094 | 0.01551 | -0.056 | 70.535
13 | 1.06 | 0.01688 | -0.056 | 62.837
13.5 | 1.022 | 0.01861 | -0.056 | 54.918
14 | 0.971 | 0.02303 | -0.055 | 42.166
14.5 | 0.891 | 0.03939 | -0.052 | 22.627
15 | 0.771 | 0.09616 | -0.036 | 8.02
15.5 | 0.738 | 0.10009 | -0.037 | 7.376

## 122. Re 14M Mach 0.00 (2)
BIGFOIL.COM POLAR EXPORT
NACA64-311 a=0.6
NACA64-311 a=0.6 |  |  |  | Cl Max: | 1.8411 | at alpha= | 19 | deg
XFOIL ncrit=9 |  |  |  | L/D Max: | 141.6 | at alpha= | 8.5 | deg
Re: | 14000000 |  |  | Cd Min: | 0.04752 | at alpha= | 20 | deg
Mach: | 0 |  |  | Cl=0 at alpha= | -2.0934 | deg
|  |  |  | @ Cl=0.1, Cd= | 0.0046247
|  |  |  | @ Cl=0.4, Cd= | 0.0040652
|  |  |  | @ Cl=0.6, Cd= | 0.0057213
alpha (deg) | Cl | Cd | Cm | Cl/Cd
-20 | -1.6217 | 0.03529 | -0.0639 | -45.9535
-19.5 | -1.6286 | 0.03015 | -0.0647 | -54.0166
-19 | -1.6345 | 0.02612 | -0.0633 | -62.5766
-18.5 | -1.638 | 0.02328 | -0.0596 | -70.3608
-18 | -1.6386 | 0.0216 | -0.0532 | -75.8611
-17.5 | -1.6121 | 0.02011 | -0.0505 | -80.1641
-16.5 | -1.546 | 0.01744 | -0.0461 | -88.6468
-16 | -1.5071 | 0.01619 | -0.0446 | -93.0883
-15.5 | -1.4651 | 0.01499 | -0.0435 | -97.7385
-15 | -1.4192 | 0.01408 | -0.0427 | -100.7955
-14.5 | -1.3712 | 0.0133 | -0.0422 | -103.0977
-14 | -1.3218 | 0.0126 | -0.0417 | -104.9048
-13.5 | -1.2721 | 0.01185 | -0.0413 | -107.3502
-13 | -1.2216 | 0.01113 | -0.041 | -109.7574
-12.5 | -1.17 | 0.01049 | -0.0408 | -111.5348
-12 | -1.1171 | 0.00999 | -0.0408 | -111.8218
-11.5 | -1.0635 | 0.00954 | -0.0408 | -111.478
-11 | -1.0093 | 0.00914 | -0.0409 | -110.4267
-10.5 | -0.9548 | 0.00874 | -0.041 | -109.2449
-9.5 | -0.845 | 0.00793 | -0.0412 | -106.5574
-8.5 | -0.734 | 0.00717 | -0.0417 | -102.371
-8 | -0.6776 | 0.00692 | -0.042 | -97.9191
-7.5 | -0.621 | 0.00668 | -0.0423 | -92.9641
-6.5 | -0.5074 | 0.00621 | -0.043 | -81.7069
-6 | -0.4504 | 0.00595 | -0.0434 | -75.6975
-5.5 | -0.3933 | 0.0057 | -0.0438 | -69
-5 | -0.3358 | 0.00555 | -0.0442 | -60.5045
-4 | -0.2206 | 0.00522 | -0.0451 | -42.2605
-3.5 | -0.1628 | 0.00508 | -0.0456 | -32.0472
-3 | -0.1049 | 0.00495 | -0.0461 | -21.1919
-2.5 | -0.047 | 0.00486 | -0.0466 | -9.6708
-2 | 0.0108 | 0.00477 | -0.0472 | 2.2642
-1.5 | 0.0686 | 0.00469 | -0.0477 | 14.6269
-1 | 0.1263 | 0.00457 | -0.0482 | 27.6368
-0.5 | 0.1839 | 0.00439 | -0.0488 | 41.8907
0 | 0.2413 | 0.00419 | -0.0494 | 57.5895
0.5 | 0.2984 | 0.00393 | -0.05 | 75.9288
1 | 0.3554 | 0.00386 | -0.0506 | 92.0725
1.5 | 0.4119 | 0.00412 | -0.051 | 99.9757
2 | 0.466 | 0.00485 | -0.0513 | 96.0825
2.5 | 0.5219 | 0.00522 | -0.0516 | 99.9808
3 | 0.5776 | 0.00558 | -0.0519 | 103.5125
3.5 | 0.6331 | 0.00593 | -0.0522 | 106.7622
4 | 0.6888 | 0.00624 | -0.0524 | 110.3846
4.5 | 0.7446 | 0.00647 | -0.0527 | 115.085
5 | 0.8004 | 0.00668 | -0.053 | 119.8204
5.5 | 0.8557 | 0.00688 | -0.0532 | 124.375
6 | 0.911 | 0.00706 | -0.0535 | 129.0368
6.5 | 0.9655 | 0.00731 | -0.0536 | 132.0793
7 | 1.0199 | 0.00752 | -0.0537 | 135.625
7.5 | 1.0732 | 0.00782 | -0.0536 | 137.2379
8 | 1.126 | 0.00808 | -0.0535 | 139.3564
8.5 | 1.1767 | 0.00831 | -0.0528 | 141.6005
9 | 1.2283 | 0.00878 | -0.0525 | 139.8975
9.5 | 1.2799 | 0.00922 | -0.0522 | 138.8178
10 | 1.3309 | 0.00966 | -0.0519 | 137.7743
10.5 | 1.3798 | 0.01024 | -0.0513 | 134.7461
11 | 1.4279 | 0.01082 | -0.0505 | 131.9686
11.5 | 1.4754 | 0.01137 | -0.0497 | 129.7625
12 | 1.521 | 0.012 | -0.0486 | 126.75
12.5 | 1.5637 | 0.01273 | -0.0471 | 122.8358
13 | 1.6028 | 0.01359 | -0.045 | 117.9397
14 | 1.6625 | 0.01519 | -0.0375 | 109.447
14.5 | 1.6864 | 0.01615 | -0.0333 | 104.4211
15 | 1.7109 | 0.0173 | -0.0297 | 98.896
15.5 | 1.7345 | 0.01868 | -0.0265 | 92.8533
16 | 1.7529 | 0.02052 | -0.0231 | 85.424
16.5 | 1.7772 | 0.02211 | -0.0206 | 80.3799
17 | 1.7963 | 0.02419 | -0.0181 | 74.258
17.5 | 1.8019 | 0.02744 | -0.015 | 65.6669
18 | 1.8148 | 0.03032 | -0.0129 | 59.8549
18.5 | 1.8154 | 0.03447 | -0.0108 | 52.6661
19 | 1.8411 | 0.03657 | -0.0102 | 50.3445
19.5 | 1.8333 | 0.04212 | -0.009 | 43.5256
20 | 1.8317 | 0.04752 | -0.0088 | 38.5459

## 123. Re 14M Mach 0.10 (1)
BIGFOIL.COM POLAR EXPORT
NACA64-311 a=0.6
NACA64-311 a=0.6 |  |  |  | Cl Max: | 1.158 | at alpha= | 10.5 | deg
JavaFoil+Calcfoil stall+Eppler ext transition |  |  |  | L/D Max: | 129.627 | at alpha= | 7.5 | deg
Re: | 14000000 |  |  | Cd Min: | 0.00463 | at alpha= | 0.5 | deg
Mach: | 0.1 |  |  | Cl=0 at alpha= | -2.0509 | deg
|  |  |  | @ Cl=0.1, Cd= | 0.0053185
|  |  |  | @ Cl=0.4, Cd= | 0.0050776
|  |  |  | @ Cl=0.6, Cd= | 0.0057462
alpha (deg) | Cl | Cd | Cm | Cl/Cd
-15.5 | -0.499 | 0.1118 | -0.015 | -4.467
-15 | -0.523 | 0.10555 | -0.016 | -4.954
-14.5 | -0.545 | 0.09984 | -0.016 | -5.46
-14 | -0.566 | 0.09579 | -0.016 | -5.904
-13.5 | -0.584 | 0.08981 | -0.016 | -6.506
-13 | -0.598 | 0.0846 | -0.017 | -7.071
-12.5 | -0.608 | 0.07774 | -0.018 | -7.816
-12 | -0.616 | 0.06995 | -0.019 | -8.809
-11.5 | -0.622 | 0.0622 | -0.021 | -10.006
-11 | -0.713 | 0.01537 | -0.032 | -46.409
-10.5 | -0.747 | 0.00944 | -0.035 | -79.121
-10 | -0.734 | 0.00888 | -0.035 | -82.586
-9.5 | -0.715 | 0.00848 | -0.036 | -84.244
-9 | -0.69 | 0.00813 | -0.036 | -84.924
-8.5 | -0.661 | 0.00786 | -0.037 | -84.057
-8 | -0.627 | 0.00763 | -0.037 | -82.113
-7.5 | -0.588 | 0.00741 | -0.038 | -79.369
-7 | -0.544 | 0.00714 | -0.038 | -76.079
-6.5 | -0.496 | 0.00695 | -0.039 | -71.393
-6 | -0.446 | 0.00677 | -0.039 | -65.815
-5.5 | -0.394 | 0.00661 | -0.04 | -59.557
-5 | -0.34 | 0.00646 | -0.04 | -52.614
-4.5 | -0.284 | 0.00627 | -0.041 | -45.333
-4 | -0.228 | 0.00612 | -0.041 | -37.197
-3.5 | -0.17 | 0.00602 | -0.042 | -28.253
-3 | -0.112 | 0.00591 | -0.042 | -18.922
-2.5 | -0.053 | 0.00581 | -0.043 | -9.106
-2 | 0.006 | 0.00575 | -0.043 | 1.093
-1.5 | 0.066 | 0.00567 | -0.044 | 11.594
-1 | 0.125 | 0.00506 | -0.044 | 24.767
-0.5 | 0.185 | 0.00489 | -0.045 | 37.802
0 | 0.245 | 0.00481 | -0.045 | 50.87
0.5 | 0.304 | 0.00463 | -0.046 | 65.741
1 | 0.364 | 0.00498 | -0.046 | 72.991
1.5 | 0.423 | 0.00514 | -0.047 | 82.258
2 | 0.483 | 0.0054 | -0.047 | 89.3
2.5 | 0.54 | 0.00571 | -0.048 | 94.563
3 | 0.598 | 0.00573 | -0.048 | 104.374
3.5 | 0.656 | 0.0062 | -0.049 | 105.717
4 | 0.712 | 0.00681 | -0.049 | 104.534
4.5 | 0.768 | 0.00706 | -0.05 | 108.681
5 | 0.822 | 0.00723 | -0.05 | 113.602
5.5 | 0.874 | 0.00747 | -0.051 | 117.086
6 | 0.925 | 0.00777 | -0.051 | 118.95
6.5 | 0.97 | 0.00811 | -0.052 | 119.691
7 | 1.013 | 0.00783 | -0.052 | 129.369
7.5 | 1.05 | 0.0081 | -0.053 | 129.627
8 | 1.084 | 0.00843 | -0.053 | 128.505
8.5 | 1.111 | 0.01011 | -0.053 | 109.86
9 | 1.132 | 0.01059 | -0.054 | 106.922
9.5 | 1.148 | 0.01105 | -0.054 | 103.835
10 | 1.156 | 0.01171 | -0.055 | 98.686
10.5 | 1.158 | 0.01234 | -0.055 | 93.851
11 | 1.148 | 0.01281 | -0.055 | 89.633
11.5 | 1.128 | 0.01378 | -0.056 | 81.806
12 | 1.1 | 0.01474 | -0.056 | 74.632
12.5 | 1.066 | 0.01601 | -0.056 | 66.587
13 | 1.027 | 0.01758 | -0.056 | 58.384
13.5 | 0.981 | 0.01974 | -0.056 | 49.715
14 | 0.915 | 0.02766 | -0.054 | 33.096
14.5 | 0.775 | 0.08352 | -0.04 | 9.275
15 | 0.727 | 0.09701 | -0.036 | 7.492
15.5 | 0.686 | 0.10568 | -0.035 | 6.491

## 124. Re 14M Mach 0.10 (2)
BIGFOIL.COM POLAR EXPORT
NACA64-311 a=0.6
NACA64-311 a=0.6 |  |  |  | Cl Max: | 1.8194 | at alpha= | 19 | deg
XFOIL ncrit=9 |  |  |  | L/D Max: | 141.348 | at alpha= | 8.5 | deg
Re: | 14000000 |  |  | Cd Min: | 0.05361 | at alpha= | 20 | deg
Mach: | 0.1 |  |  | Cl=0 at alpha= | -2.0936 | deg
|  |  |  | @ Cl=0.1, Cd= | 0.0046314
|  |  |  | @ Cl=0.4, Cd= | 0.0040464
|  |  |  | @ Cl=0.6, Cd= | 0.0057164
alpha (deg) | Cl | Cd | Cm | Cl/Cd
-20 | -1.5036 | 0.05306 | -0.058 | -28.3377
-19.5 | -1.5248 | 0.04413 | -0.0632 | -34.5525
-19 | -1.5541 | 0.03542 | -0.0672 | -43.8763
-18.5 | -1.5942 | 0.0277 | -0.0677 | -57.5523
-18 | -1.5979 | 0.02447 | -0.0647 | -65.3004
-17.5 | -1.6049 | 0.02233 | -0.058 | -71.8719
-17 | -1.5825 | 0.02059 | -0.0544 | -76.8577
-16.5 | -1.5519 | 0.01918 | -0.0515 | -80.9124
-16 | -1.5141 | 0.0179 | -0.0495 | -84.5866
-15.5 | -1.4743 | 0.01648 | -0.0478 | -89.46
-15 | -1.4321 | 0.01507 | -0.0463 | -95.0299
-14.5 | -1.3854 | 0.014 | -0.0453 | -98.9571
-14 | -1.3361 | 0.01313 | -0.0445 | -101.7593
-13.5 | -1.2852 | 0.01238 | -0.0439 | -103.8126
-13 | -1.2337 | 0.01164 | -0.0433 | -105.988
-12.5 | -1.182 | 0.01085 | -0.0428 | -108.9401
-12 | -1.1286 | 0.01024 | -0.0425 | -110.2148
-11.5 | -1.0743 | 0.00974 | -0.0424 | -110.2977
-11 | -1.0193 | 0.0093 | -0.0423 | -109.6022
-9.5 | -0.8524 | 0.00806 | -0.0422 | -105.7568
-9 | -0.7966 | 0.00761 | -0.0423 | -104.6781
-8.5 | -0.7402 | 0.00724 | -0.0424 | -102.2376
-8 | -0.6832 | 0.00697 | -0.0426 | -98.0201
-7.5 | -0.626 | 0.00672 | -0.0429 | -93.1548
-6.5 | -0.5111 | 0.00624 | -0.0435 | -81.9071
-6 | -0.4537 | 0.00598 | -0.0438 | -75.8696
-5.5 | -0.3961 | 0.00572 | -0.0442 | -69.2483
-5 | -0.3382 | 0.00556 | -0.0446 | -60.8273
-4 | -0.222 | 0.00523 | -0.0455 | -42.4474
-3.5 | -0.1638 | 0.00509 | -0.0459 | -32.1807
-3 | -0.1056 | 0.00495 | -0.0464 | -21.3333
-2.5 | -0.0473 | 0.00486 | -0.0469 | -9.7325
-2 | 0.0109 | 0.00477 | -0.0474 | 2.2851
-1.5 | 0.0691 | 0.00469 | -0.048 | 14.7335
-1 | 0.1271 | 0.00458 | -0.0485 | 27.7511
-0.5 | 0.185 | 0.00439 | -0.0491 | 42.1412
0 | 0.2428 | 0.00419 | -0.0496 | 57.9475
0.5 | 0.3002 | 0.00393 | -0.0503 | 76.3868
1 | 0.3575 | 0.00386 | -0.0509 | 92.6166
1.5 | 0.4145 | 0.00411 | -0.0513 | 100.8516
2 | 0.4688 | 0.00486 | -0.0516 | 96.4609
2.5 | 0.525 | 0.00522 | -0.0519 | 100.5747
3.5 | 0.6368 | 0.00596 | -0.0524 | 106.8456
4 | 0.6929 | 0.00626 | -0.0527 | 110.6869
4.5 | 0.7491 | 0.00649 | -0.0529 | 115.4237
5 | 0.8053 | 0.0067 | -0.0532 | 120.194
5.5 | 0.861 | 0.00691 | -0.0534 | 124.602
6 | 0.9167 | 0.00709 | -0.0536 | 129.2948
6.5 | 0.9716 | 0.00735 | -0.0536 | 132.1905
7 | 1.0265 | 0.00756 | -0.0537 | 135.7804
7.5 | 1.0802 | 0.00788 | -0.0536 | 137.0812
8 | 1.1334 | 0.00813 | -0.0533 | 139.4096
8.5 | 1.1845 | 0.00838 | -0.0525 | 141.3484
9 | 1.2365 | 0.00888 | -0.0522 | 139.2455
9.5 | 1.2887 | 0.00931 | -0.0518 | 138.4211
10 | 1.3399 | 0.00979 | -0.0513 | 136.8641
10.5 | 1.3888 | 0.01041 | -0.0504 | 133.4102
11 | 1.4376 | 0.01098 | -0.0496 | 130.929
11.5 | 1.4851 | 0.01157 | -0.0485 | 128.3578
12 | 1.5299 | 0.01229 | -0.047 | 124.4833
12.5 | 1.5716 | 0.0131 | -0.0451 | 119.9695
13 | 1.6105 | 0.01395 | -0.0427 | 115.448
13.5 | 1.6412 | 0.01475 | -0.0388 | 111.2678
14 | 1.663 | 0.01567 | -0.0336 | 106.1264
14.5 | 1.6881 | 0.01678 | -0.0297 | 100.6019
15 | 1.7117 | 0.01815 | -0.026 | 94.3085
15.5 | 1.7351 | 0.01971 | -0.0228 | 88.0315
16 | 1.7467 | 0.02219 | -0.0188 | 78.7156
16.5 | 1.7721 | 0.02391 | -0.0165 | 74.1154
17 | 1.789 | 0.02636 | -0.014 | 67.868
17.5 | 1.7917 | 0.03011 | -0.011 | 59.5051
18 | 1.8023 | 0.03346 | -0.0091 | 53.8643
18.5 | 1.8012 | 0.03817 | -0.0074 | 47.1889
19 | 1.8194 | 0.0413 | -0.0069 | 44.0533
19.5 | 1.8133 | 0.04725 | -0.0065 | 38.3767
20 | 1.808 | 0.05361 | -0.0071 | 33.7251

## 125. Re 14M Mach 0.25 (1)
BIGFOIL.COM POLAR EXPORT
NACA64-311 a=0.6
NACA64-311 a=0.6 |  |  |  | Cl Max: | 1.115 | at alpha= | 9 | deg
JavaFoil+Calcfoil stall+Eppler ext transition |  |  |  | L/D Max: | 126.55 | at alpha= | 6 | deg
Re: | 14000000 |  |  | Cd Min: | 0.00465 | at alpha= | 0.5 | deg
Mach: | 0.25 |  |  | Cl=0 at alpha= | -2.05 | deg
|  |  |  | @ Cl=0.1, Cd= | 0.0053757
|  |  |  | @ Cl=0.4, Cd= | 0.0050825
|  |  |  | @ Cl=0.6, Cd= | 0.0986
alpha (deg) | Cl | Cd | Cm | Cl/Cd
-14.5 | -0.236 | 0.10735 | -0.016 | -2.196
-14 | -0.301 | 0.10065 | -0.016 | -2.992
-13.5 | -0.359 | 0.09433 | -0.016 | -3.809
-13 | -0.407 | 0.08929 | -0.016 | -4.559
-12.5 | -0.446 | 0.08335 | -0.017 | -5.349
-12 | -0.479 | 0.07838 | -0.017 | -6.115
-11.5 | -0.507 | 0.07281 | -0.018 | -6.962
-11 | -0.527 | 0.06921 | -0.018 | -7.617
-10.5 | -0.542 | 0.06332 | -0.019 | -8.557
-10 | -0.577 | 0.04031 | -0.027 | -14.302
-9.5 | -0.677 | 0.00944 | -0.037 | -71.705
-9 | -0.667 | 0.00861 | -0.037 | -77.416
-8.5 | -0.648 | 0.00824 | -0.038 | -78.687
-8 | -0.622 | 0.00789 | -0.038 | -78.896
-7.5 | -0.59 | 0.00758 | -0.039 | -77.73
-7 | -0.548 | 0.00733 | -0.039 | -74.816
-6.5 | -0.503 | 0.00712 | -0.04 | -70.633
-6 | -0.454 | 0.00691 | -0.04 | -65.597
-5.5 | -0.402 | 0.00669 | -0.041 | -60.055
-5 | -0.347 | 0.00652 | -0.041 | -53.3
-4.5 | -0.291 | 0.00638 | -0.042 | -45.619
-4 | -0.233 | 0.00623 | -0.042 | -37.49
-3.5 | -0.175 | 0.00606 | -0.043 | -28.785
-3 | -0.115 | 0.00594 | -0.043 | -19.314
-2.5 | -0.054 | 0.00586 | -0.044 | -9.277
-2 | 0.006 | 0.00577 | -0.044 | 1.12
-1.5 | 0.068 | 0.00568 | -0.045 | 11.884
-1 | 0.129 | 0.0051 | -0.045 | 25.257
-0.5 | 0.19 | 0.00492 | -0.046 | 38.619
0 | 0.251 | 0.00483 | -0.046 | 52.024
0.5 | 0.313 | 0.00465 | -0.047 | 67.179
1 | 0.374 | 0.00501 | -0.047 | 74.602
1.5 | 0.435 | 0.00518 | -0.048 | 83.94
2 | 0.496 | 0.00546 | -0.048 | 90.891
2.5 | 0.555 | 0.00548 | -0.049 | 101.17
3 | 0.614 | 0.00581 | -0.049 | 105.692
3.5 | 0.673 | 0.00635 | -0.05 | 106.081
4 | 0.731 | 0.00699 | -0.05 | 104.53
4.5 | 0.787 | 0.00717 | -0.051 | 109.819
5 | 0.842 | 0.00744 | -0.051 | 113.258
5.5 | 0.896 | 0.0077 | -0.052 | 116.359
6 | 0.945 | 0.00747 | -0.053 | 126.55
6.5 | 0.99 | 0.00784 | -0.053 | 126.191
7 | 1.029 | 0.00814 | -0.053 | 126.4
7.5 | 1.062 | 0.00964 | -0.054 | 110.18
8 | 1.088 | 0.01016 | -0.054 | 107.125
8.5 | 1.106 | 0.01068 | -0.055 | 103.5
9 | 1.115 | 0.01127 | -0.055 | 98.888
9.5 | 1.113 | 0.01193 | -0.056 | 93.339
10 | 1.102 | 0.01261 | -0.056 | 87.405
10.5 | 1.079 | 0.01369 | -0.056 | 78.773
11 | 1.036 | 0.01479 | -0.056 | 70.072
11.5 | 0.976 | 0.0164 | -0.056 | 59.498
12 | 0.892 | 0.02097 | -0.055 | 42.537
12.5 | 0.708 | 0.07364 | -0.037 | 9.619
13 | 0.629 | 0.08717 | -0.032 | 7.216
13.5 | 0.553 | 0.09302 | -0.031 | 5.946
14 | 0.472 | 0.0986 | -0.031 | 4.79

## 126. Re 14M Mach 0.25 (2)
BIGFOIL.COM POLAR EXPORT
NACA64-311 a=0.6
NACA64-311 a=0.6 |  |  |  | Cl Max: | 1.7054 | at alpha= | 15.5 | deg
XFOIL ncrit=9 |  |  |  | L/D Max: | 138.343 | at alpha= | 8.5 | deg
Re: | 14000000 |  |  | Cd Min: | 0.21686 | at alpha= | -19 | deg
Mach: | 0.25 |  |  | Cl=0 at alpha= | -2.0954 | deg
|  |  |  | @ Cl=0.1, Cd= | 0.004658
|  |  |  | @ Cl=0.4, Cd= | 0.0039532
|  |  |  | @ Cl=0.6, Cd= | 0.0056813
alpha (deg) | Cl | Cd | Cm | Cl/Cd
-19 | -0.7237 | 0.21686 | 0.0445 | -3.3372
-18.5 | -0.7195 | 0.20436 | 0.038 | -3.5207
-18 | -0.7209 | 0.19062 | 0.0306 | -3.7819
-17.5 | -0.7088 | 0.18208 | 0.0253 | -3.8928
-17 | -0.7277 | 0.16461 | 0.0155 | -4.4208
-16.5 | -1.177 | 0.06688 | -0.0544 | -17.5987
-16 | -1.2246 | 0.05102 | -0.0674 | -24.0024
-15.5 | -1.2672 | 0.03936 | -0.0757 | -32.1951
-15 | -1.3117 | 0.031 | -0.0784 | -42.3129
-14.5 | -1.3483 | 0.02671 | -0.0721 | -50.4792
-14 | -1.3604 | 0.02206 | -0.0658 | -61.6682
-13.5 | -1.3358 | 0.0185 | -0.0619 | -72.2054
-13 | -1.2957 | 0.01585 | -0.0587 | -81.7476
-12.5 | -1.2468 | 0.0139 | -0.0563 | -89.6978
-12 | -1.1918 | 0.01258 | -0.0543 | -94.7377
-11.5 | -1.1341 | 0.01158 | -0.0527 | -97.9361
-11 | -1.0764 | 0.01056 | -0.0512 | -101.9318
-10.5 | -1.0165 | 0.00988 | -0.0501 | -102.8846
-10 | -0.956 | 0.00934 | -0.0491 | -102.3555
-9.5 | -0.8955 | 0.00882 | -0.0484 | -101.5306
-9 | -0.8353 | 0.00829 | -0.0477 | -100.76
-8.5 | -0.7754 | 0.00771 | -0.0471 | -100.5707
-8 | -0.7149 | 0.00729 | -0.0467 | -98.0658
-7.5 | -0.6541 | 0.00696 | -0.0465 | -93.9799
-7 | -0.5933 | 0.00668 | -0.0464 | -88.8174
-6 | -0.4721 | 0.00613 | -0.0464 | -77.0147
-5.5 | -0.4116 | 0.00585 | -0.0464 | -70.359
-5 | -0.3511 | 0.00562 | -0.0466 | -62.4733
-4 | -0.23 | 0.00529 | -0.0472 | -43.4783
-3.5 | -0.1696 | 0.00513 | -0.0476 | -33.0604
-3 | -0.1091 | 0.005 | -0.048 | -21.82
-2.5 | -0.0488 | 0.00488 | -0.0485 | -10
-2 | 0.0115 | 0.00478 | -0.049 | 2.4059
-1.5 | 0.0717 | 0.00471 | -0.0495 | 15.2229
-1 | 0.1316 | 0.0046 | -0.05 | 28.6087
-0.5 | 0.1914 | 0.00441 | -0.0506 | 43.4014
0 | 0.2511 | 0.00419 | -0.0512 | 59.9284
0.5 | 0.3104 | 0.0039 | -0.0518 | 79.5897
1 | 0.3695 | 0.00385 | -0.0524 | 95.974
1.5 | 0.4286 | 0.00405 | -0.0529 | 105.8272
2 | 0.4842 | 0.00488 | -0.0531 | 99.2213
2.5 | 0.5422 | 0.00527 | -0.0534 | 102.8843
3 | 0.5998 | 0.00568 | -0.0536 | 105.5986
3.5 | 0.6575 | 0.00605 | -0.0537 | 108.6777
4 | 0.7155 | 0.00637 | -0.0538 | 112.3234
4.5 | 0.7738 | 0.00663 | -0.054 | 116.7119
5 | 0.8323 | 0.00684 | -0.0541 | 121.6813
5.5 | 0.8904 | 0.00707 | -0.0541 | 125.9406
6 | 0.9481 | 0.0073 | -0.054 | 129.8767
6.5 | 1.0057 | 0.00755 | -0.0538 | 133.2053
7 | 1.0626 | 0.00785 | -0.0535 | 135.3631
7.5 | 1.1191 | 0.00816 | -0.0529 | 137.1446
8 | 1.1745 | 0.00849 | -0.0521 | 138.3392
8.5 | 1.2271 | 0.00887 | -0.0507 | 138.3427
9 | 1.2824 | 0.00936 | -0.0498 | 137.0085
9.5 | 1.3362 | 0.00993 | -0.0486 | 134.5619
10 | 1.3879 | 0.01062 | -0.0469 | 130.6874
10.5 | 1.439 | 0.01129 | -0.0451 | 127.4579
11 | 1.4865 | 0.01212 | -0.0427 | 122.6485
11.5 | 1.5302 | 0.01307 | -0.0397 | 117.0773
12 | 1.57 | 0.014 | -0.0359 | 112.1429
12.5 | 1.5928 | 0.015 | -0.0294 | 106.1867
13 | 1.6175 | 0.01635 | -0.024 | 98.9297
13.5 | 1.6422 | 0.018 | -0.0192 | 91.2333
14 | 1.6648 | 0.02001 | -0.0147 | 83.1984
14.5 | 1.6823 | 0.02255 | -0.0104 | 74.6031
15 | 1.6965 | 0.02558 | -0.0064 | 66.3213
15.5 | 1.7054 | 0.02926 | -0.0029 | 58.2843
16 | 1.7049 | 0.034 | 0.0001 | 50.1441
16.5 | 1.698 | 0.03978 | 0.0021 | 42.6848
17 | 1.6894 | 0.04635 | 0.0029 | 36.4488
17.5 | 1.6596 | 0.05599 | 0.0015 | 29.641
18 | 1.6339 | 0.06631 | -0.0017 | 24.6403
18.5 | 1.5937 | 0.07971 | -0.0077 | 19.9937
19 | 1.5717 | 0.09173 | -0.014 | 17.134
19.5 | 1.528 | 0.10827 | -0.0242 | 14.1129
20 | 1.4792 | 0.12699 | -0.0367 | 11.6482

## 127. Re 14M Mach 0.50 (1)
BIGFOIL.COM POLAR EXPORT
NACA64-311 a=0.6
NACA64-311 a=0.6 |  |  |  | Cl Max: | 1.172 | at alpha= | 20 | deg
JavaFoil+Calcfoil stall+Eppler ext transition |  |  |  | L/D Max: | 118.498 | at alpha= | 5 | deg
Re: | 14000000 |  |  | Cd Min: | 0.00476 | at alpha= | 0.5 | deg
Mach: | 0.5 |  |  | Cl=0 at alpha= | -2.0515 | deg
|  |  |  | @ Cl=0.1, Cd= | 0.0056399
|  |  |  | @ Cl=0.4, Cd= | 0.0050704
|  |  |  | @ Cl=0.6, Cd= | 0.0056931
alpha (deg) | Cl | Cd | Cm | Cl/Cd
-20 | -0.974 | 0.16511 | -0.018 | -5.899
-19.5 | -0.947 | 0.16225 | -0.018 | -5.836
-19 | -0.924 | 0.14041 | -0.019 | -6.584
-18.5 | -0.897 | 0.13548 | -0.019 | -6.621
-18 | -0.869 | 0.12987 | -0.02 | -6.695
-17.5 | -0.841 | 0.12435 | -0.019 | -6.764
-17 | -0.815 | 0.11794 | -0.02 | -6.912
-16.5 | -0.788 | 0.11931 | -0.02 | -6.601
-16 | -0.762 | 0.10921 | -0.02 | -6.975
-15.5 | -0.734 | 0.10428 | -0.02 | -7.042
-15 | -0.709 | 0.09662 | -0.021 | -7.339
-14.5 | -0.686 | 0.08704 | -0.023 | -7.88
-14 | -0.667 | 0.07451 | -0.025 | -8.957
-13.5 | -0.624 | 0.09342 | -0.02 | -6.676
-13 | -0.598 | 0.08441 | -0.021 | -7.082
-12.5 | -0.575 | 0.07492 | -0.023 | -7.669
-12 | -0.556 | 0.06243 | -0.026 | -8.906
-11.5 | -0.587 | 0.02249 | -0.035 | -26.099
-11 | -0.585 | 0.01283 | -0.038 | -45.61
-10.5 | -0.459 | 0.07037 | -0.02 | -6.529
-10 | -0.434 | 0.06195 | -0.022 | -7.003
-9.5 | -0.41 | 0.05408 | -0.025 | -7.586
-9 | -0.458 | 0.01079 | -0.041 | -42.466
-8.5 | -0.435 | 0.00919 | -0.042 | -47.384
-8 | -0.324 | 0.05241 | -0.021 | -6.175
-7.5 | -0.297 | 0.04831 | -0.021 | -6.14
-7 | -0.27 | 0.04392 | -0.023 | -6.155
-6.5 | -0.394 | 0.00809 | -0.044 | -48.671
-6 | -0.443 | 0.00778 | -0.045 | -56.888
-5.5 | -0.417 | 0.00738 | -0.045 | -56.469
-5 | -0.372 | 0.00708 | -0.046 | -52.501
-4.5 | -0.317 | 0.00678 | -0.047 | -46.803
-4 | -0.257 | 0.00657 | -0.047 | -39.088
-3.5 | -0.193 | 0.0063 | -0.048 | -30.672
-3 | -0.128 | 0.00619 | -0.048 | -20.63
-2.5 | -0.061 | 0.00604 | -0.049 | -10.03
-2 | 0.007 | 0.00596 | -0.049 | 1.21
-1.5 | 0.075 | 0.00585 | -0.05 | 12.897
-1 | 0.144 | 0.00527 | -0.051 | 27.28
-0.5 | 0.213 | 0.00503 | -0.051 | 42.269
0 | 0.281 | 0.00491 | -0.052 | 57.224
0.5 | 0.349 | 0.00476 | -0.052 | 73.352
1 | 0.418 | 0.00518 | -0.053 | 80.663
1.5 | 0.486 | 0.00512 | -0.053 | 94.829
2 | 0.554 | 0.00541 | -0.054 | 102.435
2.5 | 0.619 | 0.00581 | -0.055 | 106.467
3 | 0.685 | 0.00632 | -0.055 | 108.455
3.5 | 0.75 | 0.00731 | -0.056 | 102.656
4 | 0.812 | 0.00723 | -0.056 | 112.337
4.5 | 0.872 | 0.0075 | -0.057 | 116.221
5 | 0.927 | 0.00782 | -0.057 | 118.498
5.5 | 0.976 | 0.00941 | -0.058 | 103.688
6 | 1.012 | 0.00995 | -0.058 | 101.708
6.5 | 1.022 | 0.01066 | -0.059 | 95.909
7 | 0.98 | 0.01172 | -0.059 | 83.579
7.5 | 0.621 | 0.0138 | -0.059 | 44.967
8 | 0.661 | 0.01319 | -0.06 | 50.102
8.5 | 0.687 | 0.01486 | -0.06 | 46.229
9 | 0.594 | 0.06113 | -0.03 | 9.711
9.5 | 0.752 | 0.01511 | -0.061 | 49.764
10 | 0.779 | 0.01674 | -0.061 | 46.559
10.5 | 0.798 | 0.02009 | -0.061 | 39.712
11 | 0.7 | 0.07621 | -0.033 | 9.192
11.5 | 0.868 | 0.01922 | -0.063 | 45.139
12 | 0.889 | 0.02267 | -0.062 | 39.209
12.5 | 0.868 | 0.04023 | -0.058 | 21.583
13 | 0.817 | 0.08332 | -0.042 | 9.803
13.5 | 0.973 | 0.0264 | -0.063 | 36.857
14 | 0.974 | 0.03725 | -0.061 | 26.153
14.5 | 0.933 | 0.07166 | -0.053 | 13.018
15 | 0.935 | 0.09116 | -0.048 | 10.258
15.5 | 0.94 | 0.10982 | -0.041 | 8.556
16 | 0.972 | 0.11153 | -0.044 | 8.711
16.5 | 1.002 | 0.11376 | -0.046 | 8.809
17 | 1.03 | 0.11819 | -0.047 | 8.717
17.5 | 1.042 | 0.14046 | -0.043 | 7.42
18 | 1.069 | 0.14729 | -0.044 | 7.26
18.5 | 1.097 | 0.15111 | -0.045 | 7.261
19 | 1.125 | 0.15452 | -0.046 | 7.281
19.5 | 1.148 | 0.16898 | -0.046 | 6.794
20 | 1.172 | 0.17964 | -0.046 | 6.523

## 128. Re 14M Mach 0.50 (2)
BIGFOIL.COM POLAR EXPORT
NACA64-311 a=0.6
NACA64-311 a=0.6 |  |  |  | Cl Max: | 1.2766 | at alpha= | 7.5 | deg
XFOIL ncrit=9 |  |  |  | L/D Max: | 131.781 | at alpha= | 6.5 | deg
Re: | 14000000 |  |  | Cd Min: | 0.27041 | at alpha= | -20 | deg
Mach: | 0.5 |  |  | Cl=0 at alpha= | -2.1006 | deg
|  |  |  | @ Cl=0.1, Cd= | 0.0047604
|  |  |  | @ Cl=0.4, Cd= | 0.0038142
|  |  |  | @ Cl=0.6, Cd= | 0.0053415
alpha (deg) | Cl | Cd | Cm | Cl/Cd
-20 | -0.8029 | 0.27041 | 0.0707 | -2.9692
-19.5 | -0.7805 | 0.26149 | 0.0652 | -2.9848
-19 | -0.7588 | 0.25192 | 0.0596 | -3.0121
-18.5 | -0.7364 | 0.24331 | 0.0542 | -3.0266
-18 | -0.7162 | 0.23306 | 0.0487 | -3.073
-17.5 | -0.6963 | 0.22301 | 0.0431 | -3.1223
-17 | -0.6744 | 0.21461 | 0.0378 | -3.1424
-16.5 | -0.6577 | 0.2062 | 0.0336 | -3.1896
-16 | -0.6387 | 0.19682 | 0.0283 | -3.2451
-15.5 | -0.6196 | 0.18771 | 0.023 | -3.3008
-15 | -0.6033 | 0.17771 | 0.0174 | -3.3949
-14.5 | -0.5844 | 0.16908 | 0.0122 | -3.4564
-13.5 | -0.5557 | 0.14964 | 0.001 | -3.7136
-13 | -0.5424 | 0.14016 | -0.0045 | -3.8699
-12.5 | -0.5309 | 0.13066 | -0.0101 | -4.0632
-12 | -0.5201 | 0.12128 | -0.0157 | -4.2884
-11.5 | -0.5156 | 0.11105 | -0.0219 | -4.643
-11 | -0.5136 | 0.10086 | -0.0282 | -5.0922
-10.5 | -0.5103 | 0.09153 | -0.034 | -5.5752
-10 | -0.5083 | 0.08245 | -0.0398 | -6.1649
-9.5 | -0.515 | 0.07244 | -0.0464 | -7.1093
-9 | -0.5378 | 0.06 | -0.0558 | -8.9633
-8.5 | -0.5547 | 0.04739 | -0.0681 | -11.705
-8 | -0.593 | 0.04047 | -0.0695 | -14.6528
-7.5 | -0.6173 | 0.03157 | -0.0693 | -19.5534
-7 | -0.6165 | 0.02273 | -0.0674 | -27.1227
-6.5 | -0.6008 | 0.01368 | -0.0644 | -43.9181
-6 | -0.5565 | 0.00805 | -0.0609 | -69.1304
-5.5 | -0.486 | 0.00678 | -0.0587 | -71.6814
-5 | -0.4131 | 0.00615 | -0.0572 | -67.1707
-4.5 | -0.34 | 0.0058 | -0.0562 | -58.6207
-4 | -0.2679 | 0.00555 | -0.0557 | -48.2703
-3.5 | -0.1964 | 0.00535 | -0.0554 | -36.7103
-3 | -0.1258 | 0.00516 | -0.0554 | -24.3798
-2.5 | -0.0556 | 0.00504 | -0.0556 | -11.0317
-2 | 0.014 | 0.00492 | -0.0559 | 2.8455
-1.5 | 0.0833 | 0.00481 | -0.0563 | 17.3181
0 | 0.2886 | 0.0042 | -0.0581 | 68.7143
0.5 | 0.3561 | 0.00384 | -0.0588 | 92.7344
1 | 0.4242 | 0.0038 | -0.0595 | 111.6316
1.5 | 0.4925 | 0.00392 | -0.06 | 125.6378
2 | 0.5541 | 0.00493 | -0.0598 | 112.3935
2.5 | 0.6188 | 0.00551 | -0.0597 | 112.3049
3 | 0.6836 | 0.00606 | -0.0593 | 112.8053
3.5 | 0.749 | 0.00656 | -0.0588 | 114.1768
4 | 0.8163 | 0.0069 | -0.0583 | 118.3043
4.5 | 0.8842 | 0.00721 | -0.0577 | 122.6352
5 | 0.9523 | 0.00754 | -0.0567 | 126.2997
5.5 | 1.0199 | 0.00792 | -0.0552 | 128.7753
6 | 1.088 | 0.00828 | -0.0535 | 131.401
6.5 | 1.1544 | 0.00876 | -0.0509 | 131.7808
7 | 1.2202 | 0.00929 | -0.0477 | 131.3455
7.5 | 1.2766 | 0.01028 | -0.0423 | 124.1829
8.5 | 1.2583 | 0.01693 | -0.0168 | 74.3237
9 | 1.2378 | 0.02328 | -0.0077 | 53.1701
9.5 | 1.2112 | 0.0303 | -0.0013 | 39.9736
10 | 1.177 | 0.03844 | 0.002 | 30.6191
10.5 | 1.1399 | 0.04796 | 0.0019 | 23.7677
11 | 1.1022 | 0.05918 | -0.0018 | 18.6245
11.5 | 1.069 | 0.07199 | -0.0088 | 14.8493
12 | 1.0411 | 0.08635 | -0.0185 | 12.0567
12.5 | 1.0202 | 0.10217 | -0.0297 | 9.9853

## 129. Re 16M Mach 0.00 (1)
BIGFOIL.COM POLAR EXPORT
NACA64-311 a=0.6
NACA64-311 a=0.6 |  |  |  | Cl Max: | 1.168 | at alpha= | 10.5 | deg
JavaFoil+Calcfoil stall+Eppler ext transition |  |  |  | L/D Max: | 132.876 | at alpha= | 7.5 | deg
Re: | 16000000 |  |  | Cd Min: | 0.00485 | at alpha= | 0 | deg
Mach: | 0 |  |  | Cl=0 at alpha= | -2.0509 | deg
|  |  |  | @ Cl=0.1, Cd= | 0.0052817
|  |  |  | @ Cl=0.4, Cd= | 0.0051737
|  |  |  | @ Cl=0.6, Cd= | 0.005806
alpha (deg) | Cl | Cd | Cm | Cl/Cd
-16 | -0.518 | 0.11574 | -0.015 | -4.473
-15.5 | -0.538 | 0.10969 | -0.015 | -4.908
-15 | -0.559 | 0.10359 | -0.016 | -5.392
-14.5 | -0.577 | 0.09776 | -0.016 | -5.906
-14 | -0.594 | 0.09365 | -0.016 | -6.345
-13.5 | -0.61 | 0.08797 | -0.016 | -6.93
-13 | -0.622 | 0.08077 | -0.018 | -7.697
-12.5 | -0.627 | 0.07544 | -0.018 | -8.316
-12 | -0.636 | 0.06578 | -0.021 | -9.663
-11.5 | -0.669 | 0.04018 | -0.027 | -16.644
-11 | -0.756 | 0.01027 | -0.034 | -73.622
-10.5 | -0.756 | 0.00915 | -0.035 | -82.62
-10 | -0.74 | 0.00862 | -0.035 | -85.786
-9.5 | -0.719 | 0.00828 | -0.036 | -86.747
-9 | -0.693 | 0.008 | -0.036 | -86.61
-8.5 | -0.662 | 0.00767 | -0.036 | -86.285
-8 | -0.627 | 0.00746 | -0.037 | -84.046
-7.5 | -0.587 | 0.00723 | -0.037 | -81.237
-7 | -0.542 | 0.00703 | -0.038 | -77.102
-6.5 | -0.494 | 0.00683 | -0.038 | -72.41
-6 | -0.444 | 0.00668 | -0.039 | -66.56
-5.5 | -0.392 | 0.0065 | -0.039 | -60.325
-5 | -0.338 | 0.00635 | -0.04 | -53.3
-4.5 | -0.283 | 0.00616 | -0.04 | -45.924
-4 | -0.227 | 0.00602 | -0.041 | -37.672
-3.5 | -0.169 | 0.00593 | -0.041 | -28.568
-3 | -0.111 | 0.00582 | -0.042 | -19.129
-2.5 | -0.053 | 0.00574 | -0.042 | -9.181
-2 | 0.006 | 0.00566 | -0.043 | 1.106
-1.5 | 0.065 | 0.00555 | -0.043 | 11.771
-1 | 0.125 | 0.00509 | -0.044 | 24.474
-0.5 | 0.184 | 0.00496 | -0.044 | 37.106
0 | 0.243 | 0.00485 | -0.045 | 50.143
0.5 | 0.303 | 0.00508 | -0.045 | 59.579
1 | 0.362 | 0.00509 | -0.046 | 71.057
1.5 | 0.421 | 0.00522 | -0.046 | 80.663
2 | 0.48 | 0.00545 | -0.047 | 88.063
2.5 | 0.538 | 0.00579 | -0.047 | 92.904
3 | 0.595 | 0.00577 | -0.048 | 103.217
3.5 | 0.652 | 0.00618 | -0.048 | 105.587
4 | 0.709 | 0.00669 | -0.049 | 105.963
4.5 | 0.764 | 0.00688 | -0.049 | 110.97
5 | 0.818 | 0.00711 | -0.05 | 114.983
5.5 | 0.871 | 0.00733 | -0.05 | 118.78
6 | 0.921 | 0.00754 | -0.051 | 122.162
6.5 | 0.967 | 0.00785 | -0.051 | 123.179
7 | 1.01 | 0.00812 | -0.052 | 124.25
7.5 | 1.048 | 0.00789 | -0.052 | 132.876
8 | 1.082 | 0.00819 | -0.053 | 132.146
8.5 | 1.111 | 0.00982 | -0.053 | 113.181
9 | 1.134 | 0.01024 | -0.054 | 110.743
9.5 | 1.152 | 0.01069 | -0.054 | 107.757
10 | 1.163 | 0.01131 | -0.054 | 102.819
10.5 | 1.168 | 0.01195 | -0.055 | 97.723
11 | 1.162 | 0.01262 | -0.055 | 92.049
11.5 | 1.146 | 0.01322 | -0.055 | 86.709
12 | 1.124 | 0.014 | -0.056 | 80.323
12.5 | 1.096 | 0.01507 | -0.056 | 72.741
13 | 1.062 | 0.01636 | -0.056 | 64.922
13.5 | 1.024 | 0.01797 | -0.056 | 56.982
14 | 0.975 | 0.02171 | -0.056 | 44.932
14.5 | 0.904 | 0.03395 | -0.053 | 26.631
15 | 0.781 | 0.08754 | -0.04 | 8.922
15.5 | 0.74 | 0.09851 | -0.037 | 7.508

## 130. Re 16M Mach 0.00 (2)
BIGFOIL.COM POLAR EXPORT
NACA64-311 a=0.6
NACA64-311 a=0.6 |  |  |  | Cl Max: | 1.8499 | at alpha= | 19 | deg
XFOIL ncrit=9 |  |  |  | L/D Max: | 143.265 | at alpha= | 8.5 | deg
Re: | 16000000 |  |  | Cd Min: | 0.03569 | at alpha= | 19 | deg
Mach: | 0 |  |  | Cl=0 at alpha= | -2.0908 | deg
|  |  |  | @ Cl=0.1, Cd= | 0.0045898
|  |  |  | @ Cl=0.4, Cd= | 0.0042578
|  |  |  | @ Cl=0.6, Cd= | 0.0056733
alpha (deg) | Cl | Cd | Cm | Cl/Cd
-20 | -1.6413 | 0.03327 | -0.0646 | -49.3327
-19.5 | -1.6439 | 0.02884 | -0.0647 | -57.0007
-19 | -1.651 | 0.02502 | -0.0627 | -65.9872
-18.5 | -1.6603 | 0.02228 | -0.0575 | -74.5197
-18 | -1.652 | 0.02078 | -0.0519 | -79.4995
-17.5 | -1.6222 | 0.01936 | -0.0495 | -83.7913
-17 | -1.5883 | 0.01823 | -0.0473 | -87.1256
-16.5 | -1.5511 | 0.01706 | -0.0456 | -90.9203
-16 | -1.5103 | 0.01591 | -0.0443 | -94.9277
-15.5 | -1.4683 | 0.01469 | -0.0431 | -99.9523
-15 | -1.4228 | 0.01369 | -0.0423 | -103.9299
-14.5 | -1.3745 | 0.01292 | -0.0418 | -106.3854
-14 | -1.3248 | 0.01224 | -0.0414 | -108.2353
-13.5 | -1.2743 | 0.01158 | -0.0411 | -110.0432
-13 | -1.2233 | 0.01091 | -0.0409 | -112.1265
-12.5 | -1.1719 | 0.01023 | -0.0406 | -114.5552
-12 | -1.119 | 0.00971 | -0.0406 | -115.242
-11.5 | -1.0653 | 0.00926 | -0.0406 | -115.0432
-11 | -1.011 | 0.00887 | -0.0407 | -113.9797
-9.5 | -0.8459 | 0.00779 | -0.0411 | -108.5879
-9 | -0.7906 | 0.00735 | -0.0413 | -107.5646
-8.5 | -0.7349 | 0.00701 | -0.0416 | -104.8359
-8 | -0.6785 | 0.00674 | -0.0419 | -100.6677
-7.5 | -0.6218 | 0.00652 | -0.0422 | -95.3681
-7 | -0.565 | 0.00629 | -0.0426 | -89.8251
-6 | -0.4509 | 0.00583 | -0.0433 | -77.3413
-5.5 | -0.3937 | 0.0056 | -0.0437 | -70.3036
-5 | -0.3362 | 0.00542 | -0.0442 | -62.0295
-4 | -0.2208 | 0.00512 | -0.0451 | -43.125
-3.5 | -0.1631 | 0.00498 | -0.0456 | -32.751
-3 | -0.1052 | 0.00487 | -0.0461 | -21.6016
-2.5 | -0.0473 | 0.00477 | -0.0466 | -9.9161
-2 | 0.0105 | 0.00471 | -0.0471 | 2.2293
-1.5 | 0.0684 | 0.00465 | -0.0477 | 14.7097
-1 | 0.1261 | 0.00454 | -0.0482 | 27.7753
-0.5 | 0.1838 | 0.00439 | -0.0488 | 41.8679
0 | 0.2413 | 0.00422 | -0.0494 | 57.1801
0.5 | 0.2984 | 0.00406 | -0.05 | 73.4975
1 | 0.3552 | 0.00392 | -0.0506 | 90.6122
1.5 | 0.4109 | 0.00434 | -0.051 | 94.6774
2 | 0.4658 | 0.00491 | -0.0513 | 94.8676
2.5 | 0.522 | 0.0052 | -0.0517 | 100.3846
3 | 0.5778 | 0.00555 | -0.052 | 104.1081
3.5 | 0.6336 | 0.00586 | -0.0522 | 108.1229
4 | 0.6895 | 0.00613 | -0.0525 | 112.4796
4.5 | 0.7454 | 0.00637 | -0.0528 | 117.0173
5 | 0.8014 | 0.00657 | -0.0531 | 121.9787
5.5 | 0.8568 | 0.00679 | -0.0534 | 126.1856
6 | 0.9122 | 0.00696 | -0.0536 | 131.0632
6.5 | 0.9669 | 0.0072 | -0.0538 | 134.2917
7 | 1.0215 | 0.00741 | -0.0539 | 137.8543
7.5 | 1.0751 | 0.00771 | -0.0539 | 139.4423
8 | 1.1286 | 0.00796 | -0.0539 | 141.7839
8.5 | 1.1805 | 0.00824 | -0.0536 | 143.2646
9 | 1.2304 | 0.00859 | -0.0529 | 143.2363
9.5 | 1.2824 | 0.00899 | -0.0527 | 142.6474
10 | 1.3335 | 0.00944 | -0.0523 | 141.2606
10.5 | 1.3826 | 0.01002 | -0.0517 | 137.984
11 | 1.4314 | 0.01055 | -0.0511 | 135.6777
11.5 | 1.4793 | 0.01109 | -0.0503 | 133.3904
12 | 1.525 | 0.01173 | -0.0492 | 130.0085
12.5 | 1.568 | 0.01247 | -0.0477 | 125.7418
13 | 1.6087 | 0.01326 | -0.0459 | 121.3198
13.5 | 1.6479 | 0.01399 | -0.0438 | 117.7913
14 | 1.6765 | 0.01475 | -0.0398 | 113.661
14.5 | 1.6983 | 0.01563 | -0.035 | 108.6564
15 | 1.7221 | 0.01674 | -0.0311 | 102.8734
15.5 | 1.7459 | 0.01803 | -0.0277 | 96.8331
16 | 1.7609 | 0.02001 | -0.0238 | 88.001
16.5 | 1.7877 | 0.0214 | -0.0215 | 83.5374
17 | 1.8063 | 0.02345 | -0.0188 | 77.0277
18.5 | 1.8319 | 0.03295 | -0.0113 | 55.5964
19 | 1.8499 | 0.03569 | -0.0103 | 51.8324

## 131. Re 16M Mach 0.10 (1)
BIGFOIL.COM POLAR EXPORT
NACA64-311 a=0.6
NACA64-311 a=0.6 |  |  |  | Cl Max: | 1.159 | at alpha= | 10.5 | deg
JavaFoil+Calcfoil stall+Eppler ext transition |  |  |  | L/D Max: | 131.996 | at alpha= | 7.5 | deg
Re: | 16000000 |  |  | Cd Min: | 0.00487 | at alpha= | 0 | deg
Mach: | 0.1 |  |  | Cl=0 at alpha= | -2.0509 | deg
|  |  |  | @ Cl=0.1, Cd= | 0.0053264
|  |  |  | @ Cl=0.4, Cd= | 0.0051715
|  |  |  | @ Cl=0.6, Cd= | 0.0058031
alpha (deg) | Cl | Cd | Cm | Cl/Cd
-15.5 | -0.5 | 0.11067 | -0.015 | -4.514
-15 | -0.523 | 0.10466 | -0.016 | -4.996
-14.5 | -0.545 | 0.09956 | -0.016 | -5.478
-14 | -0.566 | 0.09405 | -0.016 | -6.02
-13.5 | -0.585 | 0.08958 | -0.016 | -6.526
-13 | -0.599 | 0.08408 | -0.017 | -7.119
-12.5 | -0.608 | 0.07696 | -0.018 | -7.904
-12 | -0.617 | 0.06922 | -0.02 | -8.91
-11.5 | -0.62 | 0.06364 | -0.021 | -9.749
-11 | -0.729 | 0.01224 | -0.033 | -59.531
-10.5 | -0.747 | 0.00933 | -0.035 | -80.043
-10 | -0.734 | 0.0087 | -0.035 | -84.273
-9.5 | -0.715 | 0.00836 | -0.036 | -85.499
-9 | -0.69 | 0.008 | -0.036 | -86.26
-8.5 | -0.661 | 0.00776 | -0.037 | -85.225
-8 | -0.627 | 0.00752 | -0.037 | -83.311
-7.5 | -0.588 | 0.00729 | -0.038 | -80.616
-7 | -0.544 | 0.00704 | -0.038 | -77.205
-6.5 | -0.496 | 0.0069 | -0.039 | -71.864
-6 | -0.446 | 0.00668 | -0.039 | -66.748
-5.5 | -0.394 | 0.0065 | -0.04 | -60.564
-5 | -0.34 | 0.00635 | -0.04 | -53.47
-4.5 | -0.284 | 0.00616 | -0.041 | -46.156
-4 | -0.228 | 0.00605 | -0.041 | -37.608
-3.5 | -0.17 | 0.00592 | -0.042 | -28.734
-3 | -0.112 | 0.00581 | -0.042 | -19.248
-2.5 | -0.053 | 0.00575 | -0.043 | -9.206
-2 | 0.006 | 0.00566 | -0.043 | 1.111
-1.5 | 0.066 | 0.00558 | -0.044 | 11.784
-1 | 0.125 | 0.00514 | -0.044 | 24.388
-0.5 | 0.185 | 0.00497 | -0.045 | 37.195
0 | 0.245 | 0.00487 | -0.045 | 50.252
0.5 | 0.304 | 0.00509 | -0.046 | 59.782
1 | 0.364 | 0.00508 | -0.046 | 71.561
1.5 | 0.423 | 0.00523 | -0.047 | 80.855
2 | 0.483 | 0.00549 | -0.047 | 87.929
2.5 | 0.54 | 0.00578 | -0.048 | 93.538
3 | 0.598 | 0.00579 | -0.048 | 103.351
3.5 | 0.656 | 0.00617 | -0.049 | 106.246
4 | 0.712 | 0.00673 | -0.049 | 105.818
4.5 | 0.768 | 0.00693 | -0.05 | 110.752
5 | 0.822 | 0.00711 | -0.05 | 115.637
5.5 | 0.875 | 0.00732 | -0.051 | 119.391
6 | 0.925 | 0.00762 | -0.051 | 121.289
6.5 | 0.97 | 0.00794 | -0.052 | 122.175
7 | 1.013 | 0.00769 | -0.052 | 131.699
7.5 | 1.051 | 0.00796 | -0.053 | 131.996
8 | 1.084 | 0.00827 | -0.053 | 131.064
8.5 | 1.111 | 0.00995 | -0.054 | 111.674
9 | 1.133 | 0.01034 | -0.054 | 109.545
9.5 | 1.149 | 0.01084 | -0.054 | 106.001
10 | 1.157 | 0.01148 | -0.055 | 100.763
10.5 | 1.159 | 0.01213 | -0.055 | 95.558
11 | 1.149 | 0.01284 | -0.055 | 89.523
11.5 | 1.129 | 0.01344 | -0.056 | 84.029
12 | 1.102 | 0.01434 | -0.056 | 76.842
12.5 | 1.068 | 0.01554 | -0.056 | 68.755
13 | 1.029 | 0.01701 | -0.056 | 60.469
13.5 | 0.982 | 0.01942 | -0.056 | 50.571
14 | 0.911 | 0.02881 | -0.054 | 31.633
14.5 | 0.764 | 0.09205 | -0.036 | 8.3
15 | 0.723 | 0.10079 | -0.034 | 7.177
15.5 | 0.689 | 0.10119 | -0.037 | 6.812

## 132. Re 16M Mach 0.10 (2)
BIGFOIL.COM POLAR EXPORT
NACA64-311 a=0.6
NACA64-311 a=0.6 |  |  |  | Cl Max: | 1.8358 | at alpha= | 19.5 | deg
XFOIL ncrit=9 |  |  |  | L/D Max: | 142.883 | at alpha= | 9 | deg
Re: | 16000000 |  |  | Cd Min: | 0.05096 | at alpha= | -20 | deg
Mach: | 0.1 |  |  | Cl=0 at alpha= | -2.0911 | deg
|  |  |  | @ Cl=0.1, Cd= | 0.004591
|  |  |  | @ Cl=0.4, Cd= | 0.0042221
|  |  |  | @ Cl=0.6, Cd= | 0.0056583
alpha (deg) | Cl | Cd | Cm | Cl/Cd
-20 | -1.5188 | 0.05096 | -0.0595 | -29.8038
-19.5 | -1.5391 | 0.04238 | -0.0644 | -36.3167
-19 | -1.565 | 0.03427 | -0.0678 | -45.6668
-18.5 | -1.612 | 0.02644 | -0.0674 | -60.9682
-18 | -1.6157 | 0.02356 | -0.0634 | -68.5781
-17.5 | -1.6191 | 0.02161 | -0.0565 | -74.9236
-17 | -1.5919 | 0.01988 | -0.0537 | -80.0755
-16.5 | -1.5609 | 0.01854 | -0.0506 | -84.1909
-16 | -1.5211 | 0.0173 | -0.0488 | -87.9249
-15.5 | -1.4785 | 0.0161 | -0.0474 | -91.8323
-15 | -1.4347 | 0.01482 | -0.046 | -96.8084
-14.5 | -1.3884 | 0.01368 | -0.045 | -101.4912
-14 | -1.3394 | 0.01275 | -0.0442 | -105.051
-13.5 | -1.2882 | 0.01202 | -0.0436 | -107.1714
-13 | -1.2359 | 0.01137 | -0.0431 | -108.6983
-12.5 | -1.1837 | 0.01063 | -0.0427 | -111.3547
-12 | -1.1306 | 0.00996 | -0.0423 | -113.5141
-11.5 | -1.0761 | 0.00946 | -0.0422 | -113.7526
-11 | -1.021 | 0.00903 | -0.0421 | -113.0676
-10.5 | -0.9655 | 0.00862 | -0.042 | -112.007
-10 | -0.9096 | 0.00825 | -0.0421 | -110.2545
-9.5 | -0.8535 | 0.0079 | -0.0421 | -108.038
-9 | -0.7974 | 0.00746 | -0.0422 | -106.8901
-8.5 | -0.7411 | 0.00708 | -0.0423 | -104.6751
-8 | -0.6841 | 0.00678 | -0.0425 | -100.8997
-7.5 | -0.6268 | 0.00655 | -0.0428 | -95.6947
-6 | -0.4541 | 0.00586 | -0.0438 | -77.4915
-5.5 | -0.3965 | 0.00562 | -0.0441 | -70.5516
-5 | -0.3385 | 0.00543 | -0.0445 | -62.3389
-4.5 | -0.2805 | 0.00529 | -0.045 | -53.0246
-4 | -0.2223 | 0.00513 | -0.0454 | -43.3333
-3.5 | -0.1641 | 0.00499 | -0.0459 | -32.8858
-3 | -0.1059 | 0.00488 | -0.0464 | -21.7008
-2.5 | -0.0476 | 0.00478 | -0.0469 | -9.9582
-2 | 0.0106 | 0.00471 | -0.0474 | 2.2505
-1.5 | 0.0689 | 0.00465 | -0.048 | 14.8172
-1 | 0.1269 | 0.00454 | -0.0485 | 27.9515
-0.5 | 0.1849 | 0.00439 | -0.049 | 42.1185
0 | 0.2428 | 0.00422 | -0.0496 | 57.5355
0.5 | 0.3003 | 0.00405 | -0.0502 | 74.1481
1 | 0.3573 | 0.00391 | -0.0508 | 91.3811
1.5 | 0.4134 | 0.00432 | -0.0513 | 95.6944
2 | 0.4686 | 0.00491 | -0.0515 | 95.4379
2.5 | 0.5251 | 0.00521 | -0.0519 | 100.7869
3 | 0.5813 | 0.00556 | -0.0522 | 104.5504
4 | 0.6936 | 0.00615 | -0.0528 | 112.7805
4.5 | 0.7499 | 0.00639 | -0.053 | 117.3552
5 | 0.8063 | 0.00659 | -0.0533 | 122.352
5.5 | 0.8622 | 0.00681 | -0.0535 | 126.6079
6 | 0.9179 | 0.007 | -0.0537 | 131.1286
6.5 | 0.9731 | 0.00723 | -0.0539 | 134.592
7 | 1.0281 | 0.00746 | -0.0539 | 137.815
7.5 | 1.0821 | 0.00776 | -0.0539 | 139.4459
8 | 1.1361 | 0.00801 | -0.0538 | 141.8352
8.5 | 1.1883 | 0.00832 | -0.0533 | 142.8245
9 | 1.2388 | 0.00867 | -0.0525 | 142.8835
9.5 | 1.2913 | 0.00908 | -0.0522 | 142.2137
10 | 1.3426 | 0.00957 | -0.0517 | 140.2926
10.5 | 1.3919 | 0.01018 | -0.0509 | 136.7289
11 | 1.4413 | 0.01071 | -0.0501 | 134.5752
11.5 | 1.4892 | 0.01129 | -0.0491 | 131.9043
12 | 1.5339 | 0.01204 | -0.0476 | 127.4003
12.5 | 1.5767 | 0.01281 | -0.0458 | 123.0835
13 | 1.6178 | 0.01356 | -0.0438 | 119.3068
13.5 | 1.6549 | 0.01434 | -0.0411 | 115.4045
14 | 1.6757 | 0.01518 | -0.0355 | 110.3887
14.5 | 1.6993 | 0.01624 | -0.0311 | 104.6367
15 | 1.7218 | 0.01761 | -0.0271 | 97.774
15.5 | 1.7455 | 0.01908 | -0.0238 | 91.4832
16 | 1.7552 | 0.02162 | -0.0195 | 81.1841
16.5 | 1.7809 | 0.02327 | -0.0171 | 76.532
17 | 1.7981 | 0.02564 | -0.0145 | 70.1287
17.5 | 1.8027 | 0.02918 | -0.0114 | 61.7786
18 | 1.8152 | 0.03231 | -0.0095 | 56.1807
18.5 | 1.8209 | 0.03626 | -0.0078 | 50.2179
19 | 1.8342 | 0.03977 | -0.007 | 46.1202
19.5 | 1.8358 | 0.04475 | -0.0064 | 41.0235
20 | 1.8332 | 0.05057 | -0.0066 | 36.2507

## 133. Re 16M Mach 0.25 (1)
BIGFOIL.COM POLAR EXPORT
NACA64-311 a=0.6
NACA64-311 a=0.6 |  |  |  | Cl Max: | 1.115 | at alpha= | 9 | deg
JavaFoil+Calcfoil stall+Eppler ext transition |  |  |  | L/D Max: | 129.914 | at alpha= | 7 | deg
Re: | 16000000 |  |  | Cd Min: | 0.00489 | at alpha= | 0 | deg
Mach: | 0.25 |  |  | Cl=0 at alpha= | -2.05 | deg
|  |  |  | @ Cl=0.1, Cd= | 0.0053592
|  |  |  | @ Cl=0.4, Cd= | 0.0051867
|  |  |  | @ Cl=0.6, Cd= | 0.09962
alpha (deg) | Cl | Cd | Cm | Cl/Cd
-14.5 | -0.236 | 0.10657 | -0.016 | -2.212
-14 | -0.301 | 0.09896 | -0.016 | -3.044
-13.5 | -0.359 | 0.09488 | -0.016 | -3.787
-13 | -0.407 | 0.08889 | -0.016 | -4.58
-12.5 | -0.446 | 0.08357 | -0.017 | -5.335
-12 | -0.479 | 0.07732 | -0.017 | -6.201
-11.5 | -0.507 | 0.0723 | -0.018 | -7.015
-11 | -0.527 | 0.06902 | -0.018 | -7.637
-10.5 | -0.542 | 0.06321 | -0.019 | -8.573
-10 | -0.613 | 0.02282 | -0.032 | -26.852
-9.5 | -0.677 | 0.00917 | -0.037 | -73.752
-9 | -0.667 | 0.00845 | -0.037 | -78.912
-8.5 | -0.648 | 0.00808 | -0.038 | -80.291
-8 | -0.622 | 0.00778 | -0.038 | -80.026
-7.5 | -0.59 | 0.00747 | -0.039 | -78.965
-7 | -0.548 | 0.00722 | -0.039 | -75.962
-6.5 | -0.503 | 0.00701 | -0.04 | -71.698
-6 | -0.454 | 0.00682 | -0.04 | -66.545
-5.5 | -0.402 | 0.00658 | -0.041 | -61.063
-5 | -0.347 | 0.00643 | -0.041 | -54.049
-4.5 | -0.291 | 0.00627 | -0.042 | -46.445
-4 | -0.233 | 0.00611 | -0.042 | -38.18
-3.5 | -0.175 | 0.00596 | -0.043 | -29.26
-3 | -0.115 | 0.00588 | -0.043 | -19.503
-2.5 | -0.054 | 0.00577 | -0.044 | -9.428
-2 | 0.006 | 0.00571 | -0.044 | 1.131
-1.5 | 0.068 | 0.00559 | -0.045 | 12.088
-1 | 0.129 | 0.00515 | -0.045 | 24.996
-0.5 | 0.19 | 0.005 | -0.046 | 37.99
0 | 0.251 | 0.00489 | -0.046 | 51.405
0.5 | 0.313 | 0.00511 | -0.047 | 61.171
1 | 0.374 | 0.00511 | -0.047 | 73.156
1.5 | 0.435 | 0.00529 | -0.048 | 82.165
2 | 0.496 | 0.00556 | -0.048 | 89.175
2.5 | 0.555 | 0.00554 | -0.049 | 100.127
3 | 0.614 | 0.00585 | -0.049 | 105.07
3.5 | 0.673 | 0.0063 | -0.05 | 106.875
4 | 0.731 | 0.00683 | -0.05 | 107.083
4.5 | 0.788 | 0.00704 | -0.051 | 111.828
5 | 0.842 | 0.0073 | -0.051 | 115.367
5.5 | 0.896 | 0.00755 | -0.052 | 118.595
6 | 0.945 | 0.0078 | -0.053 | 121.148
6.5 | 0.99 | 0.00764 | -0.053 | 129.581
7 | 1.029 | 0.00792 | -0.054 | 129.914
7.5 | 1.063 | 0.00824 | -0.054 | 128.96
8 | 1.089 | 0.00997 | -0.054 | 109.209
8.5 | 1.107 | 0.01046 | -0.055 | 105.812
9 | 1.115 | 0.01103 | -0.055 | 101.165
9.5 | 1.114 | 0.0117 | -0.056 | 95.281
10 | 1.103 | 0.01239 | -0.056 | 89.035
10.5 | 1.08 | 0.01337 | -0.056 | 80.767
11 | 1.038 | 0.01457 | -0.056 | 71.223
11.5 | 0.978 | 0.01585 | -0.056 | 61.706
12 | 0.898 | 0.01935 | -0.056 | 46.425
12.5 | 0.718 | 0.06661 | -0.041 | 10.786
13 | 0.629 | 0.08641 | -0.032 | 7.284
13.5 | 0.552 | 0.09413 | -0.03 | 5.869
14 | 0.472 | 0.09962 | -0.031 | 4.74

## 134. Re 16M Mach 0.25 (2)
BIGFOIL.COM POLAR EXPORT
NACA64-311 a=0.6
NACA64-311 a=0.6 |  |  |  | Cl Max: | 1.7236 | at alpha= | 15.5 | deg
XFOIL ncrit=9 |  |  |  | L/D Max: | 140.778 | at alpha= | 9 | deg
Re: | 16000000 |  |  | Cd Min: | 0.22443 | at alpha= | -19.5 | deg
Mach: | 0.25 |  |  | Cl=0 at alpha= | -2.0929 | deg
|  |  |  | @ Cl=0.1, Cd= | 0.0046023
|  |  |  | @ Cl=0.4, Cd= | 0.004091
|  |  |  | @ Cl=0.6, Cd= | 0.0056187
alpha (deg) | Cl | Cd | Cm | Cl/Cd
-19.5 | -0.7397 | 0.22443 | 0.0494 | -3.2959
-19 | -0.736 | 0.21156 | 0.0427 | -3.4789
-18 | -0.7232 | 0.18977 | 0.0302 | -3.8109
-17.5 | -0.7388 | 0.17294 | 0.0207 | -4.272
-17 | -0.7612 | 0.15562 | 0.0102 | -4.8914
-16.5 | -1.2212 | 0.05955 | -0.0613 | -20.5071
-16 | -1.2635 | 0.04618 | -0.0719 | -27.3603
-15 | -1.3469 | 0.02894 | -0.0782 | -46.5411
-14.5 | -1.3805 | 0.02512 | -0.0701 | -54.9562
-14 | -1.3784 | 0.02057 | -0.0649 | -67.0102
-13.5 | -1.3465 | 0.01747 | -0.0613 | -77.075
-13 | -1.3006 | 0.01535 | -0.0584 | -84.7296
-12.5 | -1.2506 | 0.01347 | -0.056 | -92.8434
-12 | -1.1955 | 0.01212 | -0.054 | -98.6386
-11.5 | -1.1371 | 0.01119 | -0.0524 | -101.6175
-11 | -1.0788 | 0.01023 | -0.051 | -105.4545
-10.5 | -1.0188 | 0.00956 | -0.0499 | -106.569
-10 | -0.9581 | 0.00902 | -0.0489 | -106.2195
-8.5 | -0.7764 | 0.00755 | -0.047 | -102.8344
-8 | -0.7159 | 0.0071 | -0.0466 | -100.831
-7.5 | -0.6551 | 0.00678 | -0.0464 | -96.6224
-7 | -0.5942 | 0.0065 | -0.0463 | -91.4154
-6 | -0.4726 | 0.00601 | -0.0463 | -78.6356
-5.5 | -0.4121 | 0.00574 | -0.0464 | -71.7944
-5 | -0.3516 | 0.0055 | -0.0466 | -63.9273
-4.5 | -0.291 | 0.00534 | -0.0469 | -54.4944
-4 | -0.2304 | 0.00519 | -0.0472 | -44.3931
-3.5 | -0.1699 | 0.00502 | -0.0476 | -33.8446
-3 | -0.1095 | 0.00492 | -0.048 | -22.2561
-2.5 | -0.0491 | 0.0048 | -0.0485 | -10.2292
-2 | 0.0112 | 0.00472 | -0.049 | 2.3729
-1.5 | 0.0714 | 0.00465 | -0.0495 | 15.3548
-1 | 0.1314 | 0.00455 | -0.05 | 28.8791
-0.5 | 0.1913 | 0.0044 | -0.0506 | 43.4773
0 | 0.2511 | 0.00421 | -0.0512 | 59.6437
0.5 | 0.3105 | 0.00401 | -0.0518 | 77.4314
1 | 0.3694 | 0.00388 | -0.0524 | 95.2062
1.5 | 0.4274 | 0.00428 | -0.0528 | 99.8598
2 | 0.4839 | 0.00494 | -0.0531 | 97.9555
2.5 | 0.5423 | 0.00525 | -0.0534 | 103.2952
3 | 0.6002 | 0.00562 | -0.0536 | 106.7972
3.5 | 0.658 | 0.00599 | -0.0538 | 109.8497
4 | 0.7163 | 0.00627 | -0.0539 | 114.2424
4.5 | 0.7748 | 0.00652 | -0.0541 | 118.8344
5 | 0.8333 | 0.00674 | -0.0542 | 123.635
5.5 | 0.8917 | 0.00695 | -0.0543 | 128.3022
6 | 0.9495 | 0.0072 | -0.0542 | 131.875
6.5 | 1.0074 | 0.00743 | -0.054 | 135.5855
7 | 1.0644 | 0.00774 | -0.0537 | 137.5194
7.5 | 1.1214 | 0.00803 | -0.0533 | 139.6513
8 | 1.1774 | 0.00838 | -0.0526 | 140.5012
8.5 | 1.2316 | 0.00876 | -0.0515 | 140.5936
9 | 1.2853 | 0.00913 | -0.0502 | 140.7777
9.5 | 1.3391 | 0.00972 | -0.049 | 137.7675
10 | 1.3919 | 0.01035 | -0.0475 | 134.4831
10.5 | 1.4433 | 0.01102 | -0.0458 | 130.971
11 | 1.4911 | 0.01186 | -0.0434 | 125.7251
11.5 | 1.5371 | 0.01271 | -0.0406 | 120.9363
12 | 1.58 | 0.0136 | -0.0373 | 116.1765
12.5 | 1.606 | 0.01454 | -0.0312 | 110.4539
13 | 1.6294 | 0.01581 | -0.0253 | 103.0614
13.5 | 1.6548 | 0.01733 | -0.0204 | 95.4876
14 | 1.6778 | 0.01924 | -0.0157 | 87.2037
14.5 | 1.696 | 0.02166 | -0.0112 | 78.301
15 | 1.7117 | 0.0245 | -0.0072 | 69.8653
15.5 | 1.7236 | 0.02787 | -0.0035 | 61.8443
16 | 1.7225 | 0.03253 | -0.0002 | 52.9511
16.5 | 1.7216 | 0.03762 | 0.0021 | 45.7629
17 | 1.7148 | 0.04378 | 0.0033 | 39.1686
17.5 | 1.6871 | 0.05284 | 0.0026 | 31.9285
18 | 1.6625 | 0.06267 | 0.0001 | 26.5278
18.5 | 1.624 | 0.07542 | -0.0052 | 21.5327
19 | 1.6033 | 0.08681 | -0.0108 | 18.4691
19.5 | 1.557 | 0.10325 | -0.0206 | 15.0799
20 | 1.5091 | 0.12138 | -0.0325 | 12.4329

## 135. Re 16M Mach 0.50 (1)
BIGFOIL.COM POLAR EXPORT
NACA64-311 a=0.6
NACA64-311 a=0.6 |  |  |  | Cl Max: | 1.172 | at alpha= | 20 | deg
JavaFoil+Calcfoil stall+Eppler ext transition |  |  |  | L/D Max: | 120.626 | at alpha= | 5 | deg
Re: | 16000000 |  |  | Cd Min: | 0.00499 | at alpha= | 0 | deg
Mach: | 0.5 |  |  | Cl=0 at alpha= | -2.0515 | deg
|  |  |  | @ Cl=0.1, Cd= | 0.0055797
|  |  |  | @ Cl=0.4, Cd= | 0.0052222
|  |  |  | @ Cl=0.6, Cd= | 0.0057689
alpha (deg) | Cl | Cd | Cm | Cl/Cd
-20 | -0.974 | 0.17136 | -0.018 | -5.681
-19.5 | -0.947 | 0.16392 | -0.018 | -5.777
-19 | -0.923 | 0.15024 | -0.019 | -6.14
-18.5 | -0.895 | 0.14503 | -0.019 | -6.171
-18 | -0.868 | 0.13714 | -0.019 | -6.326
-17.5 | -0.84 | 0.13231 | -0.019 | -6.351
-17 | -0.814 | 0.125 | -0.019 | -6.509
-16.5 | -0.788 | 0.11804 | -0.02 | -6.675
-16 | -0.763 | 0.10802 | -0.021 | -7.06
-15.5 | -0.735 | 0.10277 | -0.021 | -7.153
-15 | -0.711 | 0.0946 | -0.022 | -7.511
-14.5 | -0.689 | 0.08366 | -0.023 | -8.237
-14 | -0.678 | 0.0654 | -0.027 | -10.368
-13.5 | -0.624 | 0.09163 | -0.02 | -6.81
-13 | -0.598 | 0.08326 | -0.021 | -7.188
-12.5 | -0.576 | 0.07346 | -0.023 | -7.838
-12 | -0.562 | 0.05744 | -0.028 | -9.782
-11.5 | -0.596 | 0.01903 | -0.036 | -31.313
-11 | -0.588 | 0.01219 | -0.038 | -48.259
-10.5 | -0.46 | 0.0701 | -0.02 | -6.557
-10 | -0.434 | 0.06157 | -0.022 | -7.053
-9.5 | -0.411 | 0.05298 | -0.025 | -7.763
-9 | -0.462 | 0.01025 | -0.041 | -45.07
-8.5 | -0.435 | 0.00904 | -0.042 | -48.176
-8 | -0.324 | 0.05206 | -0.021 | -6.218
-7.5 | -0.297 | 0.04839 | -0.021 | -6.131
-7 | -0.271 | 0.04343 | -0.024 | -6.23
-6.5 | -0.394 | 0.00797 | -0.044 | -49.377
-6 | -0.443 | 0.00766 | -0.045 | -57.763
-5.5 | -0.417 | 0.00727 | -0.045 | -57.309
-5 | -0.372 | 0.00698 | -0.046 | -53.288
-4.5 | -0.317 | 0.00665 | -0.047 | -47.683
-4 | -0.257 | 0.00645 | -0.047 | -39.843
-3.5 | -0.193 | 0.00624 | -0.048 | -30.981
-3 | -0.128 | 0.00611 | -0.048 | -20.895
-2.5 | -0.061 | 0.00596 | -0.049 | -10.169
-2 | 0.007 | 0.00586 | -0.049 | 1.231
-1.5 | 0.075 | 0.00575 | -0.05 | 13.119
-1 | 0.144 | 0.00528 | -0.051 | 27.253
-0.5 | 0.213 | 0.00512 | -0.051 | 41.504
0 | 0.281 | 0.00499 | -0.052 | 56.307
0.5 | 0.349 | 0.00503 | -0.052 | 69.509
1 | 0.418 | 0.00529 | -0.053 | 79.04
1.5 | 0.486 | 0.00521 | -0.053 | 93.293
2 | 0.554 | 0.0055 | -0.054 | 100.742
2.5 | 0.619 | 0.00588 | -0.055 | 105.337
3 | 0.685 | 0.00636 | -0.055 | 107.693
3.5 | 0.75 | 0.00712 | -0.056 | 105.354
4 | 0.813 | 0.00749 | -0.056 | 108.538
4.5 | 0.872 | 0.00737 | -0.057 | 118.294
5 | 0.927 | 0.00769 | -0.057 | 120.626
5.5 | 0.976 | 0.00921 | -0.058 | 105.956
6 | 1.013 | 0.00974 | -0.059 | 103.952
6.5 | 1.023 | 0.01042 | -0.059 | 98.123
7 | 0.98 | 0.01148 | -0.059 | 85.442
7.5 | 0.628 | 0.01292 | -0.059 | 48.629
8 | 0.662 | 0.01287 | -0.06 | 51.42
8.5 | 0.689 | 0.01443 | -0.06 | 47.727
9 | 0.594 | 0.0602 | -0.03 | 9.863
9.5 | 0.753 | 0.01471 | -0.061 | 51.2
10 | 0.781 | 0.01626 | -0.062 | 48.009
10.5 | 0.801 | 0.01934 | -0.061 | 41.425
11 | 0.701 | 0.07466 | -0.034 | 9.386
11.5 | 0.869 | 0.01872 | -0.063 | 46.419
12 | 0.891 | 0.02195 | -0.062 | 40.57
12.5 | 0.889 | 0.03265 | -0.06 | 27.23
13 | 0.822 | 0.0797 | -0.044 | 10.309
13.5 | 0.976 | 0.0252 | -0.063 | 38.74
14 | 0.986 | 0.03268 | -0.062 | 30.189
14.5 | 0.978 | 0.0492 | -0.059 | 19.882
15 | 0.929 | 0.09571 | -0.046 | 9.71
15.5 | 0.937 | 0.11818 | -0.04 | 7.932
16 | 0.966 | 0.12207 | -0.041 | 7.909
16.5 | 0.994 | 0.12593 | -0.043 | 7.892
17 | 1.021 | 0.1326 | -0.044 | 7.699
17.5 | 1.041 | 0.15034 | -0.042 | 6.927
18 | 1.069 | 0.15151 | -0.043 | 7.053
18.5 | 1.096 | 0.15687 | -0.045 | 6.987
19 | 1.124 | 0.1602 | -0.046 | 7.015
19.5 | 1.148 | 0.17437 | -0.046 | 6.581
20 | 1.172 | 0.183 | -0.046 | 6.405

## 136. Re 16M Mach 0.50 (2)
BIGFOIL.COM POLAR EXPORT
NACA64-311 a=0.6
NACA64-311 a=0.6 |  |  |  | Cl Max: | 1.2833 | at alpha= | 7.5 | deg
XFOIL ncrit=9 |  |  |  | L/D Max: | 318.235 | at alpha= | -0.5 | deg
Re: | 16000000 |  |  | Cd Min: | 0.27029 | at alpha= | -20 | deg
Mach: | 0.5 |  |  | Cl=0 at alpha= | -2.0841 | deg
|  |  |  | @ Cl=0.1, Cd= | 0.00073419
|  |  |  | @ Cl=0.4, Cd= | 0.0038592
|  |  |  | @ Cl=0.6, Cd= | 0.0053663
alpha (deg) | Cl | Cd | Cm | Cl/Cd
-20 | -0.8029 | 0.27029 | 0.0707 | -2.9705
-19.5 | -0.7806 | 0.26131 | 0.0651 | -2.9873
-19 | -0.7592 | 0.25149 | 0.0596 | -3.0188
-18.5 | -0.7366 | 0.24304 | 0.0542 | -3.0308
-18 | -0.7174 | 0.23218 | 0.0485 | -3.0898
-17.5 | -0.6968 | 0.22264 | 0.0429 | -3.1297
-17 | -0.6781 | 0.21493 | 0.0389 | -3.155
-16.5 | -0.6593 | 0.20566 | 0.0336 | -3.2058
-16 | -0.6412 | 0.19579 | 0.028 | -3.2749
-15.5 | -0.623 | 0.18638 | 0.0226 | -3.3426
-15 | -0.6055 | 0.17692 | 0.0171 | -3.4225
-14.5 | -0.5863 | 0.16844 | 0.0119 | -3.4808
-14 | -0.5731 | 0.15814 | 0.0061 | -3.624
-13.5 | -0.5603 | 0.1483 | 0.0003 | -3.7782
-13 | -0.5455 | 0.1393 | -0.005 | -3.916
-12.5 | -0.5347 | 0.12966 | -0.0108 | -4.1239
-12 | -0.5272 | 0.11961 | -0.0168 | -4.4077
-11.5 | -0.5238 | 0.10926 | -0.0231 | -4.7941
-11 | -0.5205 | 0.09945 | -0.0292 | -5.2338
-10.5 | -0.5183 | 0.09003 | -0.0352 | -5.757
-10 | -0.5169 | 0.08093 | -0.041 | -6.387
-9.5 | -0.5248 | 0.07081 | -0.0479 | -7.4114
-9 | -0.5326 | 0.0608 | -0.0551 | -8.7599
-8.5 | -0.5485 | 0.031 | -0.0628 | -17.6935
-8 | -0.5887 | 0.0254 | -0.0652 | -23.1772
-7.5 | -0.6123 | 0.01804 | -0.0641 | -33.9412
-7 | -0.6201 | 0.00932 | -0.0627 | -66.5343
-6.5 | -0.6047 | 0.00314 | -0.0607 | -192.5796
-6 | -0.5541 | 0.00135 | -0.0583 | -410.4444
-5.5 | -0.483 | 0.0011 | -0.0565 | -439.0909
-5 | -0.4108 | 0.00097 | -0.0553 | -423.5052
-4.5 | -0.3387 | 0.00091 | -0.0545 | -372.1978
-4 | -0.2673 | 0.00087 | -0.054 | -307.2414
-3.5 | -0.1967 | 0.00083 | -0.0538 | -236.988
-3 | -0.1268 | 0.0008 | -0.0539 | -158.5
-2.5 | -0.0574 | 0.00078 | -0.0541 | -73.5897
-2 | 0.0116 | 0.00076 | -0.0544 | 15.2632
-1.5 | 0.0802 | 0.00074 | -0.0549 | 108.3784
-1 | 0.1484 | 0.00072 | -0.0554 | 206.1111
-0.5 | 0.2164 | 0.00068 | -0.0561 | 318.2353
0 | 0.2886 | 0.00422 | -0.0581 | 68.3886
0.5 | 0.3566 | 0.00393 | -0.0588 | 90.7379
1 | 0.424 | 0.00382 | -0.0595 | 110.9948
1.5 | 0.4916 | 0.00402 | -0.0599 | 122.2886
2 | 0.5534 | 0.00501 | -0.0597 | 110.4591
2.5 | 0.6188 | 0.00551 | -0.0597 | 112.3049
3 | 0.6841 | 0.006 | -0.0594 | 114.0167
3.5 | 0.7502 | 0.00644 | -0.059 | 116.4907
4 | 0.8177 | 0.00677 | -0.0585 | 120.7829
4.5 | 0.8858 | 0.00708 | -0.0579 | 125.113
5 | 0.9543 | 0.00739 | -0.0569 | 129.134
6 | 1.0909 | 0.00813 | -0.0538 | 134.182
6.5 | 1.1583 | 0.00859 | -0.0514 | 134.8428
7 | 1.2251 | 0.00909 | -0.0483 | 134.7745
7.5 | 1.2833 | 0.01007 | -0.0431 | 127.4379
9 | 1.202 | 0.00892 | -0.0096 | 134.7534
9.5 | 1.1712 | 0.01571 | -0.0039 | 74.5512
10 | 1.1333 | 0.02495 | -0.0013 | 45.4228
10.5 | 1.093 | 0.03673 | -0.002 | 29.7577
11 | 1.0536 | 0.05068 | -0.0059 | 20.7893
11.5 | 1.0189 | 0.06578 | -0.0124 | 15.4895
12 | 0.9872 | 0.0814 | -0.021 | 12.1278
12.5 | 0.9633 | 0.09646 | -0.0306 | 9.9865

## 137. Re 18M Mach 0.00 (1)
BIGFOIL.COM POLAR EXPORT
NACA64-311 a=0.6
NACA64-311 a=0.6 |  |  |  | Cl Max: | 1.169 | at alpha= | 10.5 | deg
JavaFoil+Calcfoil stall+Eppler ext transition |  |  |  | L/D Max: | 135.344 | at alpha= | 7.5 | deg
Re: | 18000000 |  |  | Cd Min: | 0.00503 | at alpha= | -0.5 | deg
Mach: | 0 |  |  | Cl=0 at alpha= | -2.0509 | deg
|  |  |  | @ Cl=0.1, Cd= | 0.00531
|  |  |  | @ Cl=0.4, Cd= | 0.0052929
|  |  |  | @ Cl=0.6, Cd= | 0.0058463
alpha (deg) | Cl | Cd | Cm | Cl/Cd
-16 | -0.518 | 0.11384 | -0.015 | -4.549
-15.5 | -0.539 | 0.10897 | -0.016 | -4.942
-15 | -0.559 | 0.10323 | -0.016 | -5.41
-14.5 | -0.578 | 0.09778 | -0.016 | -5.907
-14 | -0.595 | 0.09245 | -0.016 | -6.437
-13.5 | -0.61 | 0.08784 | -0.017 | -6.944
-13 | -0.622 | 0.07996 | -0.018 | -7.781
-12.5 | -0.628 | 0.07446 | -0.019 | -8.436
-12 | -0.637 | 0.06483 | -0.021 | -9.821
-11.5 | -0.645 | 0.05455 | -0.024 | -11.823
-11 | -0.761 | 0.00981 | -0.034 | -77.583
-10.5 | -0.756 | 0.00896 | -0.035 | -84.346
-10 | -0.74 | 0.00845 | -0.035 | -87.54
-9.5 | -0.719 | 0.00817 | -0.036 | -88.014
-9 | -0.693 | 0.00788 | -0.036 | -87.883
-8.5 | -0.662 | 0.00763 | -0.036 | -86.752
-8 | -0.627 | 0.00735 | -0.037 | -85.299
-7.5 | -0.587 | 0.00713 | -0.037 | -82.342
-7 | -0.542 | 0.00694 | -0.038 | -78.12
-6.5 | -0.494 | 0.00674 | -0.038 | -73.381
-6 | -0.444 | 0.00657 | -0.039 | -67.591
-5.5 | -0.392 | 0.00642 | -0.039 | -61.082
-5 | -0.338 | 0.00625 | -0.04 | -54.145
-4.5 | -0.283 | 0.00606 | -0.04 | -46.704
-4 | -0.227 | 0.00598 | -0.041 | -37.926
-3.5 | -0.169 | 0.00583 | -0.041 | -29.029
-3 | -0.111 | 0.00576 | -0.042 | -19.308
-2.5 | -0.053 | 0.00567 | -0.042 | -9.294
-2 | 0.006 | 0.00558 | -0.043 | 1.121
-1.5 | 0.065 | 0.00552 | -0.043 | 11.839
-1 | 0.125 | 0.00516 | -0.044 | 24.147
-0.5 | 0.184 | 0.00503 | -0.044 | 36.559
0 | 0.243 | 0.00516 | -0.045 | 47.191
0.5 | 0.303 | 0.00523 | -0.045 | 57.889
1 | 0.362 | 0.00528 | -0.046 | 68.543
1.5 | 0.421 | 0.0053 | -0.046 | 79.392
2 | 0.48 | 0.00553 | -0.047 | 86.868
2.5 | 0.538 | 0.00578 | -0.047 | 92.979
3 | 0.595 | 0.00582 | -0.048 | 102.329
3.5 | 0.652 | 0.00612 | -0.048 | 106.65
4 | 0.709 | 0.00659 | -0.049 | 107.495
4.5 | 0.764 | 0.00678 | -0.049 | 112.686
5 | 0.818 | 0.00699 | -0.05 | 117.072
5.5 | 0.871 | 0.0072 | -0.05 | 120.874
6 | 0.921 | 0.00741 | -0.051 | 124.23
6.5 | 0.967 | 0.00771 | -0.051 | 125.345
7 | 1.01 | 0.00805 | -0.052 | 125.41
7.5 | 1.048 | 0.00774 | -0.052 | 135.344
8 | 1.082 | 0.00808 | -0.053 | 133.908
8.5 | 1.111 | 0.00845 | -0.053 | 131.505
9 | 1.135 | 0.01007 | -0.054 | 112.716
9.5 | 1.153 | 0.01052 | -0.054 | 109.557
10 | 1.164 | 0.01111 | -0.055 | 104.753
10.5 | 1.169 | 0.01171 | -0.055 | 99.89
11 | 1.164 | 0.01228 | -0.055 | 94.739
11.5 | 1.147 | 0.01324 | -0.055 | 86.671
12 | 1.125 | 0.01383 | -0.056 | 81.326
12.5 | 1.097 | 0.01467 | -0.056 | 74.824
13 | 1.062 | 0.0163 | -0.056 | 65.123
13.5 | 1.025 | 0.0177 | -0.056 | 57.888
14 | 0.977 | 0.02117 | -0.056 | 46.158
14.5 | 0.909 | 0.03185 | -0.054 | 28.545
15 | 0.773 | 0.09421 | -0.037 | 8.207
15.5 | 0.743 | 0.09541 | -0.039 | 7.785

## 138. Re 18M Mach 0.00 (2)
BIGFOIL.COM POLAR EXPORT
NACA64-311 a=0.6
NACA64-311 a=0.6 |  |  |  | Cl Max: | 1.8715 | at alpha= | 20 | deg
XFOIL ncrit=9 |  |  |  | L/D Max: | 145.977 | at alpha= | 9.5 | deg
Re: | 18000000 |  |  | Cd Min: | 0.04306 | at alpha= | 20 | deg
Mach: | 0 |  |  | Cl=0 at alpha= | -2.0891 | deg
|  |  |  | @ Cl=0.1, Cd= | 0.0045505
|  |  |  | @ Cl=0.4, Cd= | 0.0043915
|  |  |  | @ Cl=0.6, Cd= | 0.0056377
alpha (deg) | Cl | Cd | Cm | Cl/Cd
-20 | -1.6522 | 0.03219 | -0.0649 | -51.3265
-19.5 | -1.6525 | 0.02813 | -0.0647 | -58.7451
-19 | -1.6611 | 0.02441 | -0.0621 | -68.05
-18.5 | -1.6793 | 0.0216 | -0.0552 | -77.7454
-17 | -1.5957 | 0.01774 | -0.0465 | -89.9493
-16 | -1.5136 | 0.01562 | -0.044 | -96.9014
-15.5 | -1.4703 | 0.0145 | -0.0429 | -101.4
-15 | -1.4253 | 0.01342 | -0.0421 | -106.2072
-14.5 | -1.3771 | 0.01262 | -0.0416 | -109.1204
-14 | -1.3272 | 0.01194 | -0.0412 | -111.1558
-13.5 | -1.2763 | 0.01133 | -0.0409 | -112.6478
-13 | -1.2248 | 0.01071 | -0.0407 | -114.3604
-12.5 | -1.1733 | 0.01004 | -0.0405 | -116.8625
-12 | -1.1205 | 0.0095 | -0.0404 | -117.9474
-11.5 | -1.0667 | 0.00905 | -0.0404 | -117.8674
-11 | -1.0123 | 0.00866 | -0.0405 | -116.8938
-10.5 | -0.9575 | 0.00829 | -0.0407 | -115.5006
-10 | -0.9023 | 0.00795 | -0.0408 | -113.4969
-9.5 | -0.8468 | 0.00761 | -0.041 | -111.2746
-9 | -0.7913 | 0.00723 | -0.0412 | -109.4467
-8.5 | -0.7356 | 0.00687 | -0.0415 | -107.0742
-8 | -0.6792 | 0.0066 | -0.0418 | -102.9091
-7.5 | -0.6224 | 0.00637 | -0.0421 | -97.708
-6 | -0.4513 | 0.00575 | -0.0433 | -78.487
-5.5 | -0.3941 | 0.0055 | -0.0437 | -71.6545
-5 | -0.3366 | 0.00532 | -0.0441 | -63.2707
-4.5 | -0.2789 | 0.00518 | -0.0446 | -53.8417
-4 | -0.2211 | 0.00505 | -0.0451 | -43.7822
-3.5 | -0.1633 | 0.0049 | -0.0456 | -33.3265
-3 | -0.1054 | 0.0048 | -0.0461 | -21.9583
-2.5 | -0.0475 | 0.00471 | -0.0466 | -10.0849
-2 | 0.0103 | 0.00466 | -0.0471 | 2.2103
-1.5 | 0.0682 | 0.0046 | -0.0477 | 14.8261
-1 | 0.126 | 0.00451 | -0.0482 | 27.9379
0 | 0.2412 | 0.00424 | -0.0493 | 56.8868
0.5 | 0.2984 | 0.00415 | -0.0499 | 71.9036
1 | 0.3549 | 0.004 | -0.0505 | 88.725
1.5 | 0.4102 | 0.00448 | -0.0509 | 91.5625
2 | 0.4656 | 0.00496 | -0.0513 | 93.871
2.5 | 0.5221 | 0.00519 | -0.0517 | 100.5973
3 | 0.5781 | 0.00552 | -0.052 | 104.7283
3.5 | 0.6339 | 0.00582 | -0.0523 | 108.9175
4 | 0.69 | 0.00606 | -0.0526 | 113.8614
4.5 | 0.7461 | 0.00629 | -0.0529 | 118.6169
5 | 0.8022 | 0.00648 | -0.0532 | 123.7963
5.5 | 0.8578 | 0.00669 | -0.0535 | 128.2212
6 | 0.9132 | 0.00688 | -0.0538 | 132.7326
6.5 | 0.9681 | 0.0071 | -0.054 | 136.3521
7 | 1.0227 | 0.00733 | -0.0541 | 139.5225
7.5 | 1.0766 | 0.0076 | -0.0542 | 141.6579
8 | 1.1304 | 0.00785 | -0.0542 | 144
8.5 | 1.183 | 0.00816 | -0.054 | 144.9755
9 | 1.2333 | 0.00848 | -0.0534 | 145.4363
9.5 | 1.2846 | 0.0088 | -0.053 | 145.9773
10 | 1.3357 | 0.00926 | -0.0527 | 144.2441
10.5 | 1.385 | 0.00983 | -0.0521 | 140.8952
11 | 1.4344 | 0.01032 | -0.0515 | 138.9922
11.5 | 1.4825 | 0.01086 | -0.0508 | 136.5101
12 | 1.5281 | 0.01153 | -0.0497 | 132.5325
12.5 | 1.5719 | 0.01224 | -0.0483 | 128.4232
13 | 1.6141 | 0.01295 | -0.0467 | 124.6409
13.5 | 1.6543 | 0.01365 | -0.0448 | 121.1941
14 | 1.689 | 0.0144 | -0.042 | 117.2917
14.5 | 1.7089 | 0.01522 | -0.0365 | 112.2799
15 | 1.7313 | 0.01629 | -0.0323 | 106.2799
15.5 | 1.7552 | 0.01752 | -0.0288 | 100.1826
16 | 1.7678 | 0.01959 | -0.0244 | 90.2399
16.5 | 1.7952 | 0.0209 | -0.0221 | 85.8947
17 | 1.8137 | 0.02291 | -0.0193 | 79.1663
18 | 1.8363 | 0.02849 | -0.0139 | 64.4542
18.5 | 1.8474 | 0.03158 | -0.0119 | 58.4991
19 | 1.861 | 0.03463 | -0.0106 | 53.7395
19.5 | 1.8675 | 0.03857 | -0.0094 | 48.4185
20 | 1.8715 | 0.04306 | -0.0088 | 43.4626

## 139. Re 18M Mach 0.10 (1)
BIGFOIL.COM POLAR EXPORT
NACA64-311 a=0.6
NACA64-311 a=0.6 |  |  |  | Cl Max: | 1.16 | at alpha= | 10.5 | deg
JavaFoil+Calcfoil stall+Eppler ext transition |  |  |  | L/D Max: | 134.323 | at alpha= | 7.5 | deg
Re: | 18000000 |  |  | Cd Min: | 0.00502 | at alpha= | -0.5 | deg
Mach: | 0.1 |  |  | Cl=0 at alpha= | -2.0509 | deg
|  |  |  | @ Cl=0.1, Cd= | 0.0053141
|  |  |  | @ Cl=0.4, Cd= | 0.0053022
|  |  |  | @ Cl=0.6, Cd= | 0.0058303
alpha (deg) | Cl | Cd | Cm | Cl/Cd
-15.5 | -0.5 | 0.1105 | -0.015 | -4.523
-15 | -0.523 | 0.1044 | -0.016 | -5.01
-14.5 | -0.546 | 0.09876 | -0.016 | -5.525
-14 | -0.566 | 0.0933 | -0.016 | -6.071
-13.5 | -0.585 | 0.08914 | -0.016 | -6.56
-13 | -0.599 | 0.0838 | -0.017 | -7.143
-12.5 | -0.609 | 0.0763 | -0.018 | -7.98
-12 | -0.618 | 0.06797 | -0.02 | -9.094
-11.5 | -0.623 | 0.06168 | -0.021 | -10.099
-11 | -0.723 | 0.01303 | -0.033 | -55.504
-10.5 | -0.747 | 0.00925 | -0.035 | -80.793
-10 | -0.734 | 0.00858 | -0.035 | -85.462
-9.5 | -0.715 | 0.00824 | -0.036 | -86.774
-9 | -0.69 | 0.0079 | -0.036 | -87.354
-8.5 | -0.661 | 0.00765 | -0.037 | -86.412
-8 | -0.627 | 0.00742 | -0.037 | -84.521
-7.5 | -0.588 | 0.00719 | -0.038 | -81.732
-7 | -0.544 | 0.00695 | -0.038 | -78.199
-6.5 | -0.496 | 0.00679 | -0.039 | -73.006
-6 | -0.446 | 0.00658 | -0.039 | -67.795
-5.5 | -0.394 | 0.00642 | -0.04 | -61.303
-5 | -0.34 | 0.00625 | -0.04 | -54.379
-4.5 | -0.284 | 0.00612 | -0.041 | -46.441
-4 | -0.228 | 0.00597 | -0.041 | -38.128
-3.5 | -0.17 | 0.00585 | -0.042 | -29.056
-3 | -0.112 | 0.00575 | -0.042 | -19.425
-2.5 | -0.053 | 0.00566 | -0.043 | -9.357
-2 | 0.006 | 0.00558 | -0.043 | 1.128
-1.5 | 0.066 | 0.00551 | -0.044 | 11.923
-1 | 0.125 | 0.00517 | -0.044 | 24.202
-0.5 | 0.185 | 0.00502 | -0.045 | 36.825
0 | 0.245 | 0.00515 | -0.045 | 47.541
0.5 | 0.304 | 0.00522 | -0.046 | 58.307
1 | 0.364 | 0.00529 | -0.046 | 68.784
1.5 | 0.423 | 0.00531 | -0.047 | 79.706
2 | 0.483 | 0.00553 | -0.047 | 87.188
2.5 | 0.54 | 0.00582 | -0.048 | 92.843
3 | 0.598 | 0.00582 | -0.048 | 102.731
3.5 | 0.656 | 0.00612 | -0.049 | 107.075
4 | 0.712 | 0.00663 | -0.049 | 107.368
4.5 | 0.768 | 0.00682 | -0.05 | 112.491
5 | 0.822 | 0.00698 | -0.05 | 117.752
5.5 | 0.875 | 0.0072 | -0.051 | 121.523
6 | 0.925 | 0.0075 | -0.051 | 123.36
6.5 | 0.971 | 0.00781 | -0.052 | 124.308
7 | 1.013 | 0.00807 | -0.052 | 125.479
7.5 | 1.051 | 0.00782 | -0.053 | 134.323
8 | 1.084 | 0.00816 | -0.053 | 132.795
8.5 | 1.112 | 0.00978 | -0.054 | 113.686
9 | 1.134 | 0.01018 | -0.054 | 111.359
9.5 | 1.149 | 0.01063 | -0.054 | 108.118
10 | 1.158 | 0.01126 | -0.055 | 102.85
10.5 | 1.16 | 0.01188 | -0.055 | 97.669
11 | 1.151 | 0.01255 | -0.055 | 91.65
11.5 | 1.13 | 0.01343 | -0.056 | 84.153
12 | 1.102 | 0.01419 | -0.056 | 77.707
12.5 | 1.069 | 0.01529 | -0.056 | 69.895
13 | 1.028 | 0.01705 | -0.056 | 60.269
13.5 | 0.984 | 0.01871 | -0.056 | 52.605
14 | 0.915 | 0.02741 | -0.054 | 33.381
14.5 | 0.765 | 0.09128 | -0.036 | 8.377
15 | 0.724 | 0.1 | -0.034 | 7.239
15.5 | 0.691 | 0.09888 | -0.038 | 6.993

## 140. Re 18M Mach 0.10 (2)
BIGFOIL.COM POLAR EXPORT
NACA64-311 a=0.6
NACA64-311 a=0.6 |  |  |  | Cl Max: | 1.8538 | at alpha= | 19.5 | deg
XFOIL ncrit=9 |  |  |  | L/D Max: | 145.501 | at alpha= | 9.5 | deg
Re: | 18000000 |  |  | Cd Min: | 0.04878 | at alpha= | -20 | deg
Mach: | 0.1 |  |  | Cl=0 at alpha= | -2.0894 | deg
|  |  |  | @ Cl=0.1, Cd= | 0.004556
|  |  |  | @ Cl=0.4, Cd= | 0.0043599
|  |  |  | @ Cl=0.6, Cd= | 0.0056288
alpha (deg) | Cl | Cd | Cm | Cl/Cd
-20 | -1.5351 | 0.04878 | -0.0611 | -31.4699
-19.5 | -1.5542 | 0.0406 | -0.0655 | -38.2808
-19 | -1.5773 | 0.03306 | -0.0682 | -47.7102
-18.5 | -1.6221 | 0.02576 | -0.0671 | -62.9697
-18 | -1.6267 | 0.02307 | -0.0625 | -70.5115
-17.5 | -1.6268 | 0.02113 | -0.0558 | -76.9901
-17 | -1.6024 | 0.01947 | -0.0523 | -82.301
-16.5 | -1.5675 | 0.01804 | -0.05 | -86.8902
-16 | -1.5267 | 0.0168 | -0.0483 | -90.875
-15.5 | -1.4825 | 0.01571 | -0.047 | -94.3666
-15 | -1.4371 | 0.01458 | -0.0458 | -98.5665
-14.5 | -1.3903 | 0.01348 | -0.0448 | -103.138
-14 | -1.3419 | 0.01245 | -0.0439 | -107.7831
-13.5 | -1.2905 | 0.01172 | -0.0433 | -110.1109
-13 | -1.238 | 0.01109 | -0.0429 | -111.6321
-12.5 | -1.1851 | 0.01043 | -0.0425 | -113.6242
-12 | -1.132 | 0.00977 | -0.0422 | -115.8649
-11.5 | -1.0776 | 0.00924 | -0.042 | -116.6234
-11 | -1.0224 | 0.00881 | -0.0419 | -116.0499
-10.5 | -0.9668 | 0.00841 | -0.0419 | -114.9584
-10 | -0.9108 | 0.00805 | -0.0419 | -113.1429
-9.5 | -0.8545 | 0.0077 | -0.042 | -110.974
-9 | -0.7982 | 0.00734 | -0.0421 | -108.7466
-8.5 | -0.7418 | 0.00694 | -0.0422 | -106.8876
-8 | -0.6848 | 0.00665 | -0.0425 | -102.9774
-7.5 | -0.6274 | 0.00641 | -0.0427 | -97.8783
-5.5 | -0.3968 | 0.00552 | -0.0441 | -71.8841
-5 | -0.3389 | 0.00534 | -0.0445 | -63.4644
-4.5 | -0.2808 | 0.00519 | -0.0449 | -54.104
-4 | -0.2226 | 0.00506 | -0.0454 | -43.9921
-3.5 | -0.1644 | 0.00491 | -0.0459 | -33.4827
-3 | -0.1061 | 0.0048 | -0.0464 | -22.1042
-2.5 | -0.0478 | 0.00471 | -0.0469 | -10.1486
-2 | 0.0104 | 0.00466 | -0.0474 | 2.2318
-1.5 | 0.0686 | 0.00461 | -0.0479 | 14.8807
-1 | 0.1268 | 0.00451 | -0.0485 | 28.1153
-0.5 | 0.1848 | 0.00439 | -0.049 | 42.0957
0 | 0.2427 | 0.00424 | -0.0496 | 57.2406
0.5 | 0.3002 | 0.00415 | -0.0502 | 72.3373
1 | 0.357 | 0.00399 | -0.0508 | 89.4737
1.5 | 0.4128 | 0.00447 | -0.0512 | 92.349
2 | 0.4684 | 0.00496 | -0.0515 | 94.4355
2.5 | 0.5252 | 0.0052 | -0.0519 | 101
3 | 0.5815 | 0.00553 | -0.0522 | 105.1537
3.5 | 0.6377 | 0.00583 | -0.0525 | 109.3825
4 | 0.6941 | 0.00608 | -0.0528 | 114.1612
4.5 | 0.7506 | 0.00631 | -0.0531 | 118.954
5 | 0.8071 | 0.0065 | -0.0534 | 124.1692
5.5 | 0.8631 | 0.00672 | -0.0537 | 128.4375
6 | 0.9189 | 0.00692 | -0.0539 | 132.789
6.5 | 0.9743 | 0.00714 | -0.054 | 136.4566
7 | 1.0293 | 0.00738 | -0.0541 | 139.4715
7.5 | 1.0837 | 0.00765 | -0.0541 | 141.6601
8 | 1.1379 | 0.00791 | -0.0541 | 143.8559
8.5 | 1.1909 | 0.00825 | -0.0538 | 144.3515
9 | 1.2417 | 0.00855 | -0.053 | 145.2281
9.5 | 1.2935 | 0.00889 | -0.0525 | 145.5006
10 | 1.3447 | 0.0094 | -0.052 | 143.0532
10.5 | 1.3947 | 0.00996 | -0.0513 | 140.0301
11 | 1.4444 | 0.01048 | -0.0506 | 137.8244
11.5 | 1.4924 | 0.01107 | -0.0496 | 134.8148
12 | 1.5374 | 0.01182 | -0.0481 | 130.0677
12.5 | 1.5813 | 0.01253 | -0.0465 | 126.2011
13 | 1.6237 | 0.01324 | -0.0447 | 122.636
13.5 | 1.6629 | 0.014 | -0.0423 | 118.7786
14 | 1.6872 | 0.01479 | -0.0372 | 114.0771
14.5 | 1.7088 | 0.01582 | -0.0323 | 108.0152
15 | 1.7296 | 0.01721 | -0.028 | 100.4997
15.5 | 1.7536 | 0.01861 | -0.0246 | 94.2289
16.5 | 1.7881 | 0.02276 | -0.0176 | 78.5633
17 | 1.8058 | 0.02506 | -0.0149 | 72.0591
18 | 1.8308 | 0.03096 | -0.0101 | 59.1344
18.5 | 1.8381 | 0.03464 | -0.0083 | 53.0629
19 | 1.8507 | 0.03813 | -0.0072 | 48.5366
19.5 | 1.8538 | 0.04281 | -0.0064 | 43.303
20 | 1.8536 | 0.04822 | -0.0063 | 38.4405

## 141. Re 18M Mach 0.25 (1)
BIGFOIL.COM POLAR EXPORT
NACA64-311 a=0.6
NACA64-311 a=0.6 |  |  |  | Cl Max: | 1.116 | at alpha= | 9 | deg
JavaFoil+Calcfoil stall+Eppler ext transition |  |  |  | L/D Max: | 131.852 | at alpha= | 7 | deg
Re: | 18000000 |  |  | Cd Min: | 0.00505 | at alpha= | -0.5 | deg
Mach: | 0.25 |  |  | Cl=0 at alpha= | -2.05 | deg
|  |  |  | @ Cl=0.1, Cd= | 0.0053669
|  |  |  | @ Cl=0.4, Cd= | 0.0053313
|  |  |  | @ Cl=0.6, Cd= | 0.09816
alpha (deg) | Cl | Cd | Cm | Cl/Cd
-14.5 | -0.236 | 0.10696 | -0.016 | -2.204
-14 | -0.301 | 0.09929 | -0.016 | -3.034
-13.5 | -0.359 | 0.09364 | -0.016 | -3.837
-13 | -0.407 | 0.08773 | -0.017 | -4.642
-12.5 | -0.446 | 0.08247 | -0.017 | -5.407
-12 | -0.48 | 0.07696 | -0.017 | -6.232
-11.5 | -0.507 | 0.07158 | -0.018 | -7.088
-11 | -0.528 | 0.06819 | -0.018 | -7.74
-10.5 | -0.542 | 0.06292 | -0.019 | -8.619
-10 | -0.606 | 0.02565 | -0.031 | -23.611
-9.5 | -0.677 | 0.00894 | -0.037 | -75.713
-9 | -0.667 | 0.00833 | -0.037 | -80.005
-8.5 | -0.648 | 0.00797 | -0.038 | -81.399
-8 | -0.622 | 0.00768 | -0.038 | -81.071
-7.5 | -0.59 | 0.00739 | -0.039 | -79.811
-7 | -0.548 | 0.00713 | -0.039 | -76.956
-6.5 | -0.503 | 0.00697 | -0.04 | -72.152
-6 | -0.454 | 0.00671 | -0.04 | -67.581
-5.5 | -0.402 | 0.00655 | -0.041 | -61.354
-5 | -0.347 | 0.00638 | -0.041 | -54.487
-4.5 | -0.291 | 0.00619 | -0.042 | -47.019
-4 | -0.233 | 0.00602 | -0.042 | -38.753
-3.5 | -0.175 | 0.00589 | -0.043 | -29.632
-3 | -0.115 | 0.00579 | -0.043 | -19.813
-2.5 | -0.054 | 0.00572 | -0.044 | -9.509
-2 | 0.006 | 0.00562 | -0.044 | 1.149
-1.5 | 0.068 | 0.00554 | -0.045 | 12.182
-1 | 0.129 | 0.00521 | -0.045 | 24.696
-0.5 | 0.19 | 0.00505 | -0.046 | 37.639
0 | 0.251 | 0.00517 | -0.046 | 48.65
0.5 | 0.313 | 0.00524 | -0.047 | 59.651
1 | 0.374 | 0.00531 | -0.047 | 70.38
1.5 | 0.435 | 0.00536 | -0.048 | 81.128
2 | 0.496 | 0.00559 | -0.048 | 88.713
2.5 | 0.555 | 0.00554 | -0.049 | 100.053
3 | 0.614 | 0.0059 | -0.049 | 104.118
3.5 | 0.673 | 0.00649 | -0.05 | 103.799
4 | 0.731 | 0.00671 | -0.05 | 108.904
4.5 | 0.788 | 0.00693 | -0.051 | 113.624
5 | 0.843 | 0.00717 | -0.051 | 117.524
5.5 | 0.896 | 0.00741 | -0.052 | 120.853
6 | 0.945 | 0.00772 | -0.053 | 122.508
6.5 | 0.99 | 0.00802 | -0.053 | 123.494
7 | 1.029 | 0.00781 | -0.054 | 131.852
7.5 | 1.063 | 0.00809 | -0.054 | 131.307
8 | 1.089 | 0.00978 | -0.054 | 111.373
8.5 | 1.107 | 0.01026 | -0.055 | 107.948
9 | 1.116 | 0.01084 | -0.055 | 103.014
9.5 | 1.115 | 0.01145 | -0.056 | 97.383
10 | 1.104 | 0.01214 | -0.056 | 90.981
10.5 | 1.081 | 0.01306 | -0.056 | 82.787
11 | 1.041 | 0.01404 | -0.057 | 74.133
11.5 | 0.98 | 0.0156 | -0.057 | 62.796
12 | 0.902 | 0.01834 | -0.056 | 49.198
12.5 | 0.707 | 0.07436 | -0.037 | 9.509
13 | 0.628 | 0.0877 | -0.031 | 7.165
13.5 | 0.553 | 0.09343 | -0.031 | 5.916
14 | 0.472 | 0.09816 | -0.031 | 4.812

## 142. Re 18M Mach 0.25 (2)
BIGFOIL.COM POLAR EXPORT
NACA64-311 a=0.6
NACA64-311 a=0.6 |  |  |  | Cl Max: | 1.7392 | at alpha= | 16.5 | deg
XFOIL ncrit=9 |  |  |  | L/D Max: | 143.341 | at alpha= | 9 | deg
Re: | 18000000 |  |  | Cd Min: | 0.22499 | at alpha= | -19.5 | deg
Mach: | 0.25 |  |  | Cl=0 at alpha= | -2.0912 | deg
|  |  |  | @ Cl=0.1, Cd= | 0.0045721
|  |  |  | @ Cl=0.4, Cd= | 0.0042126
|  |  |  | @ Cl=0.6, Cd= | 0.005587
alpha (deg) | Cl | Cd | Cm | Cl/Cd
-19.5 | -0.7385 | 0.22499 | 0.0495 | -3.2824
-19 | -0.7368 | 0.21123 | 0.0426 | -3.4881
-18.5 | -0.7391 | 0.19699 | 0.0349 | -3.752
-18 | -0.7249 | 0.18914 | 0.0298 | -3.8326
-17.5 | -0.7424 | 0.17183 | 0.02 | -4.3205
-17 | -1.1805 | 0.07595 | -0.0487 | -15.5431
-16.5 | -1.2554 | 0.05461 | -0.0661 | -22.9885
-16 | -1.2957 | 0.04253 | -0.0752 | -30.4656
-15.5 | -1.3351 | 0.03337 | -0.08 | -40.009
-15 | -1.3769 | 0.02743 | -0.0773 | -50.1969
-14.5 | -1.4029 | 0.02362 | -0.069 | -59.3946
-14 | -1.3914 | 0.01945 | -0.0643 | -71.5373
-13.5 | -1.3544 | 0.01669 | -0.0608 | -81.1504
-13 | -1.3059 | 0.01477 | -0.0581 | -88.4157
-12.5 | -1.2533 | 0.01316 | -0.0558 | -95.2356
-12 | -1.1984 | 0.01177 | -0.0538 | -101.8182
-11.5 | -1.1396 | 0.01087 | -0.0522 | -104.839
-11 | -1.0805 | 0.01 | -0.0508 | -108.05
-10.5 | -1.0206 | 0.00929 | -0.0497 | -109.8601
-10 | -0.9597 | 0.00877 | -0.0488 | -109.4299
-9.5 | -0.8988 | 0.0083 | -0.048 | -108.2892
-8.5 | -0.7771 | 0.00742 | -0.0469 | -104.7305
-8 | -0.7167 | 0.00697 | -0.0465 | -102.8264
-7.5 | -0.6558 | 0.00662 | -0.0463 | -99.0634
-7 | -0.5949 | 0.00636 | -0.0462 | -93.5377
-6.5 | -0.534 | 0.00611 | -0.0462 | -87.3977
-6 | -0.4731 | 0.0059 | -0.0462 | -80.1864
-5.5 | -0.4125 | 0.00564 | -0.0464 | -73.1383
-5 | -0.352 | 0.00541 | -0.0465 | -65.0647
-4.5 | -0.2913 | 0.00524 | -0.0468 | -55.5916
-3.5 | -0.1702 | 0.00495 | -0.0475 | -34.3838
-3 | -0.1097 | 0.00484 | -0.048 | -22.6653
-2.5 | -0.0493 | 0.00473 | -0.0484 | -10.4228
-2 | 0.011 | 0.00467 | -0.0489 | 2.3555
-1.5 | 0.0712 | 0.00462 | -0.0495 | 15.4113
-1 | 0.1313 | 0.00452 | -0.05 | 29.0487
-0.5 | 0.1912 | 0.00439 | -0.0506 | 43.5535
0 | 0.2511 | 0.00423 | -0.0512 | 59.3617
0.5 | 0.3105 | 0.00411 | -0.0518 | 75.5474
1 | 0.3691 | 0.00396 | -0.0524 | 93.2071
1.5 | 0.4266 | 0.00443 | -0.0528 | 96.298
2 | 0.4837 | 0.00497 | -0.0531 | 97.3239
2.5 | 0.5424 | 0.00524 | -0.0534 | 103.5115
3 | 0.6005 | 0.00559 | -0.0537 | 107.424
3.5 | 0.6585 | 0.00591 | -0.0538 | 111.4213
4 | 0.717 | 0.00618 | -0.054 | 116.0194
4.5 | 0.7756 | 0.00641 | -0.0542 | 120.9984
5 | 0.8342 | 0.00664 | -0.0543 | 125.6325
5.5 | 0.8928 | 0.00686 | -0.0544 | 130.1458
6 | 0.9507 | 0.00711 | -0.0543 | 133.7131
6.5 | 1.0087 | 0.00733 | -0.0542 | 137.6126
7 | 1.0659 | 0.00764 | -0.0539 | 139.5157
7.5 | 1.1232 | 0.00791 | -0.0536 | 141.9975
8 | 1.1794 | 0.00828 | -0.0529 | 142.4396
8.5 | 1.2352 | 0.00865 | -0.0521 | 142.7977
9 | 1.2872 | 0.00898 | -0.0505 | 143.3408
9.5 | 1.3417 | 0.00954 | -0.0494 | 140.6394
10 | 1.3952 | 0.01012 | -0.048 | 137.8656
10.5 | 1.4467 | 0.0108 | -0.0462 | 133.9537
11 | 1.4952 | 0.01162 | -0.0439 | 128.6747
11.5 | 1.5428 | 0.0124 | -0.0414 | 124.4194
12 | 1.5871 | 0.01326 | -0.0383 | 119.6908
12.5 | 1.6179 | 0.0142 | -0.0329 | 113.9366
13 | 1.6394 | 0.01539 | -0.0265 | 106.5237
13.5 | 1.665 | 0.01682 | -0.0214 | 98.9893
14 | 1.6882 | 0.01864 | -0.0166 | 90.5687
14.5 | 1.7068 | 0.02099 | -0.012 | 81.3149
15 | 1.7229 | 0.02373 | -0.0077 | 72.6043
15.5 | 1.737 | 0.02686 | -0.004 | 64.6687
16 | 1.7347 | 0.03154 | -0.0004 | 55
16.5 | 1.7392 | 0.03605 | 0.002 | 48.2441
17 | 1.7339 | 0.04191 | 0.0036 | 41.372
17.5 | 1.7078 | 0.05056 | 0.0034 | 33.7777
18 | 1.684 | 0.06005 | 0.0014 | 28.0433
18.5 | 1.6471 | 0.07224 | -0.0033 | 22.8004
19 | 1.6258 | 0.08344 | -0.0086 | 19.4847
19.5 | 1.5743 | 0.10034 | -0.0185 | 15.6897
20 | 1.5259 | 0.11834 | -0.0302 | 12.8942

## 143. Re 18M Mach 0.50 (1)
BIGFOIL.COM POLAR EXPORT
NACA64-311 a=0.6
NACA64-311 a=0.6 |  |  |  | Cl Max: | 1.173 | at alpha= | 20 | deg
JavaFoil+Calcfoil stall+Eppler ext transition |  |  |  | L/D Max: | 123.382 | at alpha= | 5.5 | deg
Re: | 18000000 |  |  | Cd Min: | 0.0051 | at alpha= | 0 | deg
Mach: | 0.5 |  |  | Cl=0 at alpha= | -2.0515 | deg
|  |  |  | @ Cl=0.1, Cd= | 0.0055622
|  |  |  | @ Cl=0.4, Cd= | 0.0053896
|  |  |  | @ Cl=0.6, Cd= | 0.0057894
alpha (deg) | Cl | Cd | Cm | Cl/Cd
-20 | -0.973 | 0.17349 | -0.018 | -5.611
-19.5 | -0.947 | 0.17431 | -0.018 | -5.432
-19 | -0.922 | 0.15365 | -0.019 | -6
-18.5 | -0.894 | 0.15047 | -0.019 | -5.944
-18 | -0.867 | 0.14251 | -0.019 | -6.087
-17.5 | -0.84 | 0.13634 | -0.019 | -6.163
-17 | -0.813 | 0.13146 | -0.019 | -6.186
-16.5 | -0.787 | 0.12297 | -0.02 | -6.402
-16 | -0.76 | 0.11631 | -0.02 | -6.536
-15.5 | -0.732 | 0.11227 | -0.02 | -6.521
-15 | -0.712 | 0.093 | -0.022 | -7.654
-14.5 | -0.692 | 0.08051 | -0.024 | -8.6
-14 | -0.692 | 0.05457 | -0.029 | -12.688
-13.5 | -0.624 | 0.09059 | -0.02 | -6.893
-13 | -0.599 | 0.08238 | -0.022 | -7.273
-12.5 | -0.577 | 0.07158 | -0.024 | -8.065
-12 | -0.575 | 0.04751 | -0.03 | -12.1
-11.5 | -0.604 | 0.01643 | -0.037 | -36.747
-11 | -0.591 | 0.01161 | -0.039 | -50.9
-10.5 | -0.46 | 0.06881 | -0.02 | -6.681
-10 | -0.435 | 0.0608 | -0.022 | -7.148
-9.5 | -0.413 | 0.05103 | -0.026 | -8.097
-9 | -0.465 | 0.00981 | -0.041 | -47.373
-8.5 | -0.435 | 0.00892 | -0.042 | -48.806
-8 | -0.324 | 0.05189 | -0.021 | -6.239
-7.5 | -0.297 | 0.04782 | -0.021 | -6.205
-7 | -0.271 | 0.04303 | -0.024 | -6.295
-6.5 | -0.394 | 0.00786 | -0.044 | -50.071
-6 | -0.443 | 0.00755 | -0.045 | -58.623
-5.5 | -0.417 | 0.00722 | -0.045 | -57.759
-5 | -0.372 | 0.00685 | -0.046 | -54.234
-4.5 | -0.317 | 0.00661 | -0.047 | -47.956
-4 | -0.257 | 0.00637 | -0.047 | -40.353
-3.5 | -0.193 | 0.00616 | -0.048 | -31.367
-3 | -0.128 | 0.006 | -0.048 | -21.259
-2.5 | -0.061 | 0.00586 | -0.049 | -10.348
-2 | 0.007 | 0.00576 | -0.049 | 1.252
-1.5 | 0.075 | 0.00566 | -0.05 | 13.319
-1 | 0.144 | 0.00539 | -0.051 | 26.676
-0.5 | 0.213 | 0.00514 | -0.051 | 41.386
0 | 0.281 | 0.0051 | -0.052 | 55.125
0.5 | 0.349 | 0.00536 | -0.052 | 65.216
1 | 0.418 | 0.0054 | -0.053 | 77.338
1.5 | 0.486 | 0.00527 | -0.053 | 92.149
2 | 0.554 | 0.00557 | -0.054 | 99.346
2.5 | 0.619 | 0.00588 | -0.055 | 105.338
3 | 0.685 | 0.0064 | -0.055 | 107.126
3.5 | 0.75 | 0.00707 | -0.056 | 106.025
4 | 0.813 | 0.00735 | -0.056 | 110.628
4.5 | 0.872 | 0.00725 | -0.057 | 120.318
5 | 0.927 | 0.00755 | -0.057 | 122.842
5.5 | 0.977 | 0.00792 | -0.058 | 123.382
6 | 1.013 | 0.00956 | -0.059 | 105.996
6.5 | 1.023 | 0.01027 | -0.059 | 99.609
7 | 0.981 | 0.01126 | -0.059 | 87.123
7.5 | 0.629 | 0.01264 | -0.06 | 49.766
8 | 0.663 | 0.01259 | -0.06 | 52.612
8.5 | 0.69 | 0.01407 | -0.06 | 49.021
9 | 0.594 | 0.05942 | -0.03 | 9.995
9.5 | 0.754 | 0.01436 | -0.061 | 52.504
10 | 0.782 | 0.01585 | -0.062 | 49.314
10.5 | 0.804 | 0.01864 | -0.061 | 43.115
11 | 0.701 | 0.07408 | -0.034 | 9.468
11.5 | 0.87 | 0.01821 | -0.063 | 47.768
12 | 0.893 | 0.02124 | -0.063 | 42.029
12.5 | 0.898 | 0.02933 | -0.061 | 30.635
13 | 0.829 | 0.07474 | -0.046 | 11.095
13.5 | 0.973 | 0.02626 | -0.063 | 37.033
14 | 0.971 | 0.03812 | -0.061 | 25.479
14.5 | 0.962 | 0.0565 | -0.057 | 17.032
15 | 0.918 | 0.10778 | -0.042 | 8.514
15.5 | 0.937 | 0.12358 | -0.04 | 7.586
16 | 0.965 | 0.12726 | -0.041 | 7.581
16.5 | 0.992 | 0.13123 | -0.042 | 7.561
17 | 1.02 | 0.13619 | -0.043 | 7.488
17.5 | 1.042 | 0.15048 | -0.043 | 6.926
18 | 1.068 | 0.16261 | -0.043 | 6.569
18.5 | 1.095 | 0.16229 | -0.044 | 6.75
19 | 1.123 | 0.16552 | -0.046 | 6.786
19.5 | 1.147 | 0.18246 | -0.046 | 6.286
20 | 1.173 | 0.18288 | -0.046 | 6.413

## 144. Re 18M Mach 0.50 (2)
BIGFOIL.COM POLAR EXPORT
NACA64-311 a=0.6
NACA64-311 a=0.6 |  |  |  | Cl Max: | 1.2889 | at alpha= | 7.5 | deg
XFOIL ncrit=9 |  |  |  | L/D Max: | 318.235 | at alpha= | -0.5 | deg
Re: | 18000000 |  |  | Cd Min: | 0.27016 | at alpha= | -20 | deg
Mach: | 0.5 |  |  | Cl=0 at alpha= | -2.0826 | deg
|  |  |  | @ Cl=0.1, Cd= | 0.00072709
|  |  |  | @ Cl=0.4, Cd= | 0.0039005
|  |  |  | @ Cl=0.6, Cd= | 0.0053669
alpha (deg) | Cl | Cd | Cm | Cl/Cd
-20 | -0.803 | 0.27016 | 0.0706 | -2.9723
-19.5 | -0.7808 | 0.26107 | 0.0651 | -2.9908
-17.5 | -0.6985 | 0.22259 | 0.0433 | -3.1381
-17 | -0.6793 | 0.21476 | 0.039 | -3.1631
-16.5 | -0.6604 | 0.20529 | 0.0335 | -3.2169
-16 | -0.6441 | 0.19462 | 0.0277 | -3.3095
-15.5 | -0.6253 | 0.18546 | 0.0222 | -3.3716
-15 | -0.6074 | 0.17625 | 0.0168 | -3.4462
-14.5 | -0.5878 | 0.16787 | 0.0117 | -3.5015
-14 | -0.5777 | 0.15675 | 0.0054 | -3.6855
-13.5 | -0.5639 | 0.1473 | -0.0002 | -3.8282
-13 | -0.5483 | 0.13851 | -0.0055 | -3.9586
-12.5 | -0.5384 | 0.12871 | -0.0113 | -4.183
-12 | -0.5345 | 0.11794 | -0.0179 | -4.532
-11.5 | -0.5309 | 0.10777 | -0.0242 | -4.9262
-11 | -0.5269 | 0.09818 | -0.0302 | -5.3667
-10.5 | -0.5257 | 0.08868 | -0.0363 | -5.9281
-10 | -0.5249 | 0.07953 | -0.0422 | -6.6
-9.5 | -0.534 | 0.06933 | -0.0492 | -7.7023
-9 | -0.5274 | 0.04254 | -0.052 | -12.3977
-8.5 | -0.5588 | 0.02985 | -0.0641 | -18.7203
-8 | -0.5994 | 0.02486 | -0.065 | -24.111
-7.5 | -0.6205 | 0.01715 | -0.0642 | -36.1808
-7 | -0.6282 | 0.00844 | -0.0627 | -74.4313
-6.5 | -0.61 | 0.00274 | -0.0606 | -222.6277
-6 | -0.556 | 0.00128 | -0.0583 | -434.375
-5.5 | -0.4841 | 0.00106 | -0.0565 | -456.6981
-5 | -0.4114 | 0.00096 | -0.0552 | -428.5417
-4.5 | -0.3392 | 0.00089 | -0.0544 | -381.1236
-4 | -0.2677 | 0.00085 | -0.054 | -314.9412
-3.5 | -0.197 | 0.00082 | -0.0538 | -240.2439
-3 | -0.1271 | 0.00079 | -0.0539 | -160.8861
-2.5 | -0.0576 | 0.00077 | -0.0541 | -74.8052
-2 | 0.0114 | 0.00075 | -0.0544 | 15.2
-1.5 | 0.0801 | 0.00073 | -0.0549 | 109.726
-1 | 0.1484 | 0.00072 | -0.0555 | 206.1111
-0.5 | 0.2164 | 0.00068 | -0.0561 | 318.2353
0 | 0.2887 | 0.00423 | -0.0581 | 68.2506
0.5 | 0.3567 | 0.00401 | -0.0588 | 88.9526
1 | 0.4239 | 0.00384 | -0.0594 | 110.3906
1.5 | 0.4901 | 0.00422 | -0.0598 | 116.1374
2 | 0.5529 | 0.00506 | -0.0597 | 109.2688
2.5 | 0.6189 | 0.00549 | -0.0597 | 112.7322
3 | 0.6849 | 0.00593 | -0.0595 | 115.4975
3.5 | 0.7511 | 0.00636 | -0.0591 | 118.0975
4 | 0.8189 | 0.00666 | -0.0587 | 122.958
4.5 | 0.8873 | 0.00696 | -0.058 | 127.4856
5 | 0.956 | 0.00727 | -0.0571 | 131.4993
5.5 | 1.0245 | 0.00763 | -0.0558 | 134.2726
6 | 1.0932 | 0.00801 | -0.0541 | 136.4794
6.5 | 1.1614 | 0.00845 | -0.0518 | 137.4438
7 | 1.2291 | 0.00893 | -0.0488 | 137.6372
7.5 | 1.2889 | 0.00987 | -0.0438 | 130.5876
8.5 | 1.2361 | 0.00442 | -0.019 | 279.6606
9 | 1.2087 | 0.00866 | -0.0099 | 139.5727
9.5 | 1.1763 | 0.01538 | -0.004 | 76.4824
10 | 1.1371 | 0.02458 | -0.0013 | 46.2612
10.5 | 1.0973 | 0.03621 | -0.0019 | 30.3038
11 | 1.0579 | 0.05009 | -0.0057 | 21.12
11.5 | 1.0232 | 0.06518 | -0.0121 | 15.6981
12 | 0.9916 | 0.0808 | -0.0207 | 12.2723
12.5 | 0.9676 | 0.09587 | -0.0302 | 10.0928

## 145. Re 20M Mach 0.00 (1)
BIGFOIL.COM POLAR EXPORT
NACA64-311 a=0.6
NACA64-311 a=0.6 |  |  |  | Cl Max: | 1.17 | at alpha= | 10.5 | deg
JavaFoil+Calcfoil stall+Eppler ext transition |  |  |  | L/D Max: | 137.326 | at alpha= | 7.5 | deg
Re: | 20000000 |  |  | Cd Min: | 0.00519 | at alpha= | -1 | deg
Mach: | 0 |  |  | Cl=0 at alpha= | -2.0509 | deg
|  |  |  | @ Cl=0.1, Cd= | 0.005315
|  |  |  | @ Cl=0.4, Cd= | 0.0053922
|  |  |  | @ Cl=0.6, Cd= | 0.0058612
alpha (deg) | Cl | Cd | Cm | Cl/Cd
-16 | -0.518 | 0.11456 | -0.015 | -4.519
-15.5 | -0.539 | 0.10864 | -0.016 | -4.96
-15 | -0.559 | 0.10283 | -0.016 | -5.434
-14.5 | -0.578 | 0.09647 | -0.016 | -5.989
-14 | -0.595 | 0.09127 | -0.017 | -6.521
-13.5 | -0.61 | 0.08733 | -0.017 | -6.987
-13 | -0.623 | 0.07917 | -0.018 | -7.863
-12.5 | -0.629 | 0.07357 | -0.019 | -8.548
-12 | -0.64 | 0.06256 | -0.022 | -10.223
-11.5 | -0.665 | 0.04203 | -0.026 | -15.825
-11 | -0.759 | 0.00985 | -0.034 | -77.123
-10.5 | -0.756 | 0.00891 | -0.035 | -84.829
-10 | -0.74 | 0.00835 | -0.035 | -88.614
-9.5 | -0.719 | 0.00807 | -0.036 | -89.044
-9 | -0.693 | 0.00779 | -0.036 | -88.923
-8.5 | -0.662 | 0.00753 | -0.036 | -87.955
-8 | -0.627 | 0.0073 | -0.037 | -85.862
-7.5 | -0.587 | 0.00708 | -0.037 | -82.953
-7 | -0.542 | 0.00685 | -0.038 | -79.23
-6.5 | -0.494 | 0.00669 | -0.038 | -73.967
-6 | -0.444 | 0.00649 | -0.039 | -68.469
-5.5 | -0.392 | 0.00632 | -0.039 | -62.077
-5 | -0.338 | 0.00615 | -0.04 | -55.025
-4.5 | -0.283 | 0.00605 | -0.04 | -46.817
-4 | -0.227 | 0.00589 | -0.041 | -38.475
-3.5 | -0.169 | 0.00577 | -0.041 | -29.352
-3 | -0.111 | 0.00568 | -0.042 | -19.595
-2.5 | -0.053 | 0.00559 | -0.042 | -9.428
-2 | 0.006 | 0.00554 | -0.043 | 1.129
-1.5 | 0.065 | 0.00549 | -0.043 | 11.912
-1 | 0.125 | 0.00519 | -0.044 | 24.003
-0.5 | 0.184 | 0.00523 | -0.044 | 35.208
0 | 0.243 | 0.00526 | -0.045 | 46.235
0.5 | 0.303 | 0.00529 | -0.045 | 57.219
1 | 0.362 | 0.00536 | -0.046 | 67.458
1.5 | 0.421 | 0.00541 | -0.046 | 77.764
2 | 0.48 | 0.00559 | -0.047 | 85.909
2.5 | 0.538 | 0.00585 | -0.047 | 91.833
3 | 0.595 | 0.00582 | -0.048 | 102.236
3.5 | 0.652 | 0.00629 | -0.048 | 103.687
4 | 0.709 | 0.00649 | -0.049 | 109.252
4.5 | 0.764 | 0.00668 | -0.049 | 114.404
5 | 0.818 | 0.00689 | -0.05 | 118.769
5.5 | 0.871 | 0.00708 | -0.05 | 123.006
6 | 0.921 | 0.00735 | -0.051 | 125.282
6.5 | 0.967 | 0.00757 | -0.051 | 127.704
7 | 1.01 | 0.0079 | -0.052 | 127.777
7.5 | 1.048 | 0.00763 | -0.052 | 137.326
8 | 1.082 | 0.00795 | -0.053 | 136.198
8.5 | 1.111 | 0.00831 | -0.053 | 133.761
9 | 1.135 | 0.0099 | -0.054 | 114.61
9.5 | 1.153 | 0.01035 | -0.054 | 111.46
10 | 1.165 | 0.01097 | -0.055 | 106.158
10.5 | 1.17 | 0.01148 | -0.055 | 101.968
11 | 1.165 | 0.01212 | -0.055 | 96.08
11.5 | 1.149 | 0.01297 | -0.056 | 88.577
12 | 1.126 | 0.01372 | -0.056 | 82.068
12.5 | 1.098 | 0.01449 | -0.056 | 75.785
13 | 1.063 | 0.01589 | -0.056 | 66.925
13.5 | 1.027 | 0.01722 | -0.056 | 59.609
14 | 0.975 | 0.02156 | -0.056 | 45.22
14.5 | 0.868 | 0.04998 | -0.049 | 17.362
15 | 0.776 | 0.09134 | -0.038 | 8.497
15.5 | 0.757 | 0.083 | -0.043 | 9.115

## 146. Re 20M Mach 0.00 (2)
BIGFOIL.COM POLAR EXPORT
NACA64-311 a=0.6
NACA64-311 a=0.6 |  |  |  | Cl Max: | 1.8873 | at alpha= | 20 | deg
XFOIL ncrit=9 |  |  |  | L/D Max: | 148.497 | at alpha= | 9.5 | deg
Re: | 20000000 |  |  | Cd Min: | 0.04138 | at alpha= | 20 | deg
Mach: | 0 |  |  | Cl=0 at alpha= | -2.0872 | deg
|  |  |  | @ Cl=0.1, Cd= | 0.0045246
|  |  |  | @ Cl=0.4, Cd= | 0.0045032
|  |  |  | @ Cl=0.6, Cd= | 0.0055757
alpha (deg) | Cl | Cd | Cm | Cl/Cd
-20 | -1.6596 | 0.03147 | -0.0651 | -52.7359
-19.5 | -1.6599 | 0.02753 | -0.0646 | -60.2942
-19 | -1.6681 | 0.02399 | -0.0617 | -69.5331
-18.5 | -1.693 | 0.02116 | -0.0534 | -80.0095
-18 | -1.6688 | 0.01965 | -0.0503 | -84.9262
-17.5 | -1.6381 | 0.01842 | -0.0477 | -88.9305
-17 | -1.6012 | 0.01732 | -0.0459 | -92.448
-16.5 | -1.5602 | 0.01629 | -0.0447 | -95.7766
-16 | -1.5168 | 0.01532 | -0.0436 | -99.0078
-15.5 | -1.4722 | 0.01431 | -0.0427 | -102.8791
-15 | -1.4269 | 0.01325 | -0.0419 | -107.6906
-14.5 | -1.3791 | 0.01239 | -0.0413 | -111.3075
-14 | -1.3293 | 0.01169 | -0.041 | -113.7126
-13.5 | -1.2781 | 0.01109 | -0.0407 | -115.248
-13 | -1.2262 | 0.01053 | -0.0405 | -116.4482
-12.5 | -1.1743 | 0.00991 | -0.0404 | -118.4965
-12 | -1.1217 | 0.00932 | -0.0403 | -120.3541
-11.5 | -1.0679 | 0.00887 | -0.0403 | -120.3946
-11 | -1.0134 | 0.00848 | -0.0404 | -119.5047
-10.5 | -0.9585 | 0.00812 | -0.0405 | -118.0419
-10 | -0.9033 | 0.00778 | -0.0407 | -116.1054
-9.5 | -0.8477 | 0.00746 | -0.0409 | -113.6327
-9 | -0.7919 | 0.00713 | -0.0412 | -111.0659
-8.5 | -0.7361 | 0.00676 | -0.0414 | -108.8905
-8 | -0.6798 | 0.00648 | -0.0417 | -104.9074
-7.5 | -0.623 | 0.00625 | -0.0421 | -99.68
-7 | -0.566 | 0.00604 | -0.0425 | -93.7086
-6.5 | -0.5089 | 0.00584 | -0.0428 | -87.1404
-5.5 | -0.3944 | 0.00542 | -0.0437 | -72.7675
-5 | -0.3369 | 0.00524 | -0.0441 | -64.2939
-4 | -0.2214 | 0.00498 | -0.0451 | -44.4578
-3.5 | -0.1636 | 0.00484 | -0.0456 | -33.8017
-3 | -0.1057 | 0.00475 | -0.0461 | -22.2526
-2.5 | -0.0478 | 0.00467 | -0.0466 | -10.2355
-2 | 0.0101 | 0.00462 | -0.0471 | 2.1861
-1.5 | 0.068 | 0.00458 | -0.0477 | 14.8472
-1 | 0.1258 | 0.00448 | -0.0482 | 28.0804
-0.5 | 0.1835 | 0.00437 | -0.0488 | 41.9908
0 | 0.2412 | 0.00427 | -0.0493 | 56.4871
1 | 0.3545 | 0.0041 | -0.0505 | 86.4634
1.5 | 0.4098 | 0.00459 | -0.0509 | 89.281
2 | 0.4656 | 0.00496 | -0.0513 | 93.871
2.5 | 0.5222 | 0.00519 | -0.0517 | 100.6166
3 | 0.5784 | 0.00546 | -0.052 | 105.9341
3.5 | 0.6344 | 0.00576 | -0.0523 | 110.1389
4 | 0.6905 | 0.00599 | -0.0527 | 115.2755
4.5 | 0.7467 | 0.0062 | -0.053 | 120.4355
5 | 0.8028 | 0.00639 | -0.0533 | 125.6338
5.5 | 0.8586 | 0.00661 | -0.0536 | 129.8941
6 | 0.914 | 0.00682 | -0.0539 | 134.0176
6.5 | 0.9691 | 0.00702 | -0.0541 | 138.0484
7 | 1.0237 | 0.00726 | -0.0542 | 141.0055
7.5 | 1.0779 | 0.00751 | -0.0543 | 143.5286
8 | 1.1318 | 0.00776 | -0.0544 | 145.8505
8.5 | 1.1846 | 0.00809 | -0.0543 | 146.4277
9 | 1.2368 | 0.0084 | -0.0541 | 147.2381
9.5 | 1.2845 | 0.00865 | -0.0529 | 148.4971
10 | 1.3374 | 0.00911 | -0.0529 | 146.8057
10.5 | 1.3872 | 0.00965 | -0.0524 | 143.7513
11 | 1.4369 | 0.01013 | -0.0519 | 141.846
11.5 | 1.4851 | 0.01067 | -0.0512 | 139.1846
12 | 1.5307 | 0.01135 | -0.0501 | 134.8634
12.5 | 1.5753 | 0.01202 | -0.0488 | 131.0566
13 | 1.6186 | 0.01268 | -0.0474 | 127.6498
13.5 | 1.6596 | 0.01337 | -0.0456 | 124.1286
14 | 1.6975 | 0.01411 | -0.0434 | 120.3047
14.5 | 1.7183 | 0.01489 | -0.038 | 115.3996
15 | 1.739 | 0.01595 | -0.0333 | 109.0282
15.5 | 1.7631 | 0.01711 | -0.0297 | 103.045
16.5 | 1.802 | 0.02046 | -0.0227 | 88.0743
17 | 1.8212 | 0.02239 | -0.0199 | 81.3399
17.5 | 1.8326 | 0.02503 | -0.0168 | 73.2161
18 | 1.8485 | 0.02751 | -0.0145 | 67.1937
18.5 | 1.8602 | 0.03047 | -0.0125 | 61.0502
19 | 1.8742 | 0.0334 | -0.011 | 56.1138
19.5 | 1.8823 | 0.0371 | -0.0097 | 50.7358
20 | 1.8873 | 0.04138 | -0.0089 | 45.609

## 147. Re 20M Mach 0.10 (1)
BIGFOIL.COM POLAR EXPORT
NACA64-311 a=0.6
NACA64-311 a=0.6 |  |  |  | Cl Max: | 1.161 | at alpha= | 10.5 | deg
JavaFoil+Calcfoil stall+Eppler ext transition |  |  |  | L/D Max: | 136.234 | at alpha= | 7.5 | deg
Re: | 20000000 |  |  | Cd Min: | 0.00523 | at alpha= | -1 | deg
Mach: | 0.1 |  |  | Cl=0 at alpha= | -2.0509 | deg
|  |  |  | @ Cl=0.1, Cd= | 0.0053359
|  |  |  | @ Cl=0.4, Cd= | 0.0053883
|  |  |  | @ Cl=0.6, Cd= | 0.0058283
alpha (deg) | Cl | Cd | Cm | Cl/Cd
-15.5 | -0.5 | 0.10902 | -0.016 | -4.585
-15 | -0.523 | 0.10404 | -0.016 | -5.029
-14.5 | -0.546 | 0.09741 | -0.016 | -5.602
-14 | -0.567 | 0.09285 | -0.016 | -6.103
-13.5 | -0.585 | 0.08858 | -0.016 | -6.604
-13 | -0.599 | 0.08331 | -0.017 | -7.187
-12.5 | -0.609 | 0.07562 | -0.018 | -8.058
-12 | -0.619 | 0.06682 | -0.021 | -9.268
-11.5 | -0.625 | 0.05998 | -0.022 | -10.422
-11 | -0.735 | 0.01117 | -0.033 | -65.797
-10.5 | -0.747 | 0.00908 | -0.035 | -82.254
-10 | -0.734 | 0.00848 | -0.035 | -86.462
-9.5 | -0.715 | 0.00814 | -0.036 | -87.776
-9 | -0.69 | 0.00787 | -0.036 | -87.722
-8.5 | -0.661 | 0.00755 | -0.037 | -87.599
-8 | -0.627 | 0.00732 | -0.037 | -85.653
-7.5 | -0.588 | 0.0071 | -0.038 | -82.775
-7 | -0.544 | 0.00685 | -0.038 | -79.323
-6.5 | -0.496 | 0.0067 | -0.039 | -73.996
-6 | -0.446 | 0.00654 | -0.039 | -68.2
-5.5 | -0.394 | 0.00636 | -0.04 | -61.873
-5 | -0.34 | 0.00617 | -0.04 | -55.099
-4.5 | -0.284 | 0.00604 | -0.041 | -47.052
-4 | -0.228 | 0.00591 | -0.041 | -38.55
-3.5 | -0.17 | 0.0058 | -0.042 | -29.31
-3 | -0.112 | 0.00569 | -0.042 | -19.639
-2.5 | -0.053 | 0.00561 | -0.043 | -9.436
-2 | 0.006 | 0.00553 | -0.043 | 1.136
-1.5 | 0.066 | 0.00548 | -0.044 | 11.996
-1 | 0.125 | 0.00523 | -0.044 | 23.934
-0.5 | 0.185 | 0.00523 | -0.045 | 35.344
0 | 0.245 | 0.00525 | -0.045 | 46.579
0.5 | 0.304 | 0.00528 | -0.046 | 57.635
1 | 0.364 | 0.00537 | -0.046 | 67.664
1.5 | 0.423 | 0.0054 | -0.047 | 78.384
2 | 0.483 | 0.00558 | -0.047 | 86.504
2.5 | 0.54 | 0.00586 | -0.048 | 92.19
3 | 0.599 | 0.00582 | -0.048 | 102.878
3.5 | 0.656 | 0.00629 | -0.049 | 104.286
4 | 0.712 | 0.00653 | -0.049 | 108.986
4.5 | 0.768 | 0.00672 | -0.05 | 114.172
5 | 0.822 | 0.00694 | -0.05 | 118.449
5.5 | 0.875 | 0.00715 | -0.051 | 122.305
6 | 0.925 | 0.00736 | -0.051 | 125.616
6.5 | 0.971 | 0.00766 | -0.052 | 126.625
7 | 1.013 | 0.00792 | -0.052 | 127.892
7.5 | 1.051 | 0.00771 | -0.053 | 136.234
8 | 1.084 | 0.00803 | -0.053 | 134.963
8.5 | 1.112 | 0.00841 | -0.054 | 132.183
9 | 1.134 | 0.01001 | -0.054 | 113.255
9.5 | 1.15 | 0.01046 | -0.054 | 109.976
10 | 1.159 | 0.0111 | -0.055 | 104.402
10.5 | 1.161 | 0.01163 | -0.055 | 99.82
11 | 1.152 | 0.01224 | -0.056 | 94.096
11.5 | 1.131 | 0.01315 | -0.056 | 86.049
12 | 1.103 | 0.01417 | -0.056 | 77.89
12.5 | 1.07 | 0.01494 | -0.056 | 71.657
13 | 1.029 | 0.01658 | -0.056 | 62.086
13.5 | 0.987 | 0.01816 | -0.056 | 54.331
14 | 0.917 | 0.0265 | -0.055 | 34.625
14.5 | 0.767 | 0.08927 | -0.037 | 8.593
15 | 0.725 | 0.09883 | -0.035 | 7.334
15.5 | 0.692 | 0.09841 | -0.038 | 7.028

## 148. Re 20M Mach 0.10 (2)
BIGFOIL.COM POLAR EXPORT
NACA64-311 a=0.6
NACA64-311 a=0.6 |  |  |  | Cl Max: | 1.8711 | at alpha= | 20 | deg
XFOIL ncrit=9 |  |  |  | L/D Max: | 147.986 | at alpha= | 9.5 | deg
Re: | 20000000 |  |  | Cd Min: | 0.04654 | at alpha= | -20 | deg
Mach: | 0.1 |  |  | Cl=0 at alpha= | -2.0876 | deg
|  |  |  | @ Cl=0.1, Cd= | 0.0045258
|  |  |  | @ Cl=0.4, Cd= | 0.0044794
|  |  |  | @ Cl=0.6, Cd= | 0.0055666
alpha (deg) | Cl | Cd | Cm | Cl/Cd
-20 | -1.5528 | 0.04654 | -0.0626 | -33.3648
-19.5 | -1.5692 | 0.0389 | -0.0664 | -40.3393
-18.5 | -1.6291 | 0.02532 | -0.0668 | -64.3404
-18 | -1.6345 | 0.02277 | -0.0618 | -71.783
-17.5 | -1.6316 | 0.02084 | -0.0554 | -78.2917
-17 | -1.6078 | 0.01914 | -0.0518 | -84.0021
-16.5 | -1.5724 | 0.01765 | -0.0496 | -89.0878
-16 | -1.5313 | 0.0164 | -0.0479 | -93.372
-15.5 | -1.4863 | 0.01534 | -0.0467 | -96.8905
-15 | -1.4396 | 0.01433 | -0.0456 | -100.4606
-14.5 | -1.3919 | 0.01332 | -0.0446 | -104.497
-14 | -1.3439 | 0.01222 | -0.0437 | -109.9755
-13.5 | -1.2925 | 0.01148 | -0.0431 | -112.5871
-13 | -1.2398 | 0.01086 | -0.0427 | -114.1621
-12.5 | -1.1864 | 0.01026 | -0.0424 | -115.6335
-12 | -1.133 | 0.00962 | -0.0421 | -117.7755
-11.5 | -1.0789 | 0.00906 | -0.0419 | -119.0839
-11 | -1.0236 | 0.00863 | -0.0418 | -118.6095
-10.5 | -0.9679 | 0.00824 | -0.0418 | -117.4636
-10 | -0.9118 | 0.00788 | -0.0418 | -115.7107
-9.5 | -0.8554 | 0.00755 | -0.0419 | -113.298
-8.5 | -0.7423 | 0.00684 | -0.0422 | -108.5234
-8 | -0.6854 | 0.00652 | -0.0424 | -105.1227
-7.5 | -0.628 | 0.00629 | -0.0427 | -99.841
-7 | -0.5705 | 0.00607 | -0.043 | -93.9868
-6.5 | -0.5128 | 0.00586 | -0.0433 | -87.5085
-5.5 | -0.3971 | 0.00544 | -0.0441 | -72.9963
-5 | -0.3392 | 0.00525 | -0.0445 | -64.6095
-4 | -0.2228 | 0.00499 | -0.0454 | -44.6493
-3.5 | -0.1646 | 0.00485 | -0.0459 | -33.9381
-3 | -0.1063 | 0.00476 | -0.0464 | -22.3319
-2.5 | -0.048 | 0.00467 | -0.0469 | -10.2784
-2 | 0.0102 | 0.00462 | -0.0474 | 2.2078
-1.5 | 0.0684 | 0.00458 | -0.0479 | 14.9345
-1 | 0.1267 | 0.00448 | -0.0485 | 28.2812
-0.5 | 0.1847 | 0.00437 | -0.049 | 42.2654
0 | 0.2427 | 0.00427 | -0.0496 | 56.8384
1 | 0.3567 | 0.00409 | -0.0508 | 87.2127
1.5 | 0.4123 | 0.00459 | -0.0512 | 89.8257
2 | 0.4684 | 0.00496 | -0.0515 | 94.4355
2.5 | 0.5253 | 0.0052 | -0.0519 | 101.0192
3 | 0.5819 | 0.00547 | -0.0523 | 106.3803
3.5 | 0.6381 | 0.00577 | -0.0526 | 110.5893
4 | 0.6946 | 0.00601 | -0.0529 | 115.574
4.5 | 0.7512 | 0.00622 | -0.0532 | 120.7717
5 | 0.8077 | 0.00642 | -0.0535 | 125.81
5.5 | 0.8639 | 0.00663 | -0.0538 | 130.3017
6 | 0.9197 | 0.00685 | -0.054 | 134.2628
6.5 | 0.9753 | 0.00705 | -0.0542 | 138.3404
7 | 1.0303 | 0.00731 | -0.0542 | 140.9439
7.5 | 1.085 | 0.00756 | -0.0543 | 143.5185
8 | 1.1394 | 0.00782 | -0.0543 | 145.7033
8.5 | 1.1926 | 0.00816 | -0.0541 | 146.152
9 | 1.2453 | 0.00848 | -0.0537 | 146.8514
9.5 | 1.2934 | 0.00874 | -0.0524 | 147.9863
10 | 1.3465 | 0.00926 | -0.0523 | 145.4104
10.5 | 1.3971 | 0.00977 | -0.0517 | 142.999
11 | 1.447 | 0.01028 | -0.051 | 140.7588
11.5 | 1.4949 | 0.0109 | -0.05 | 137.1468
12 | 1.5405 | 0.01162 | -0.0486 | 132.5731
12.5 | 1.5855 | 0.01228 | -0.0472 | 129.1124
13 | 1.6286 | 0.01296 | -0.0454 | 125.6636
13.5 | 1.6688 | 0.01371 | -0.0432 | 121.7214
14 | 1.698 | 0.01448 | -0.039 | 117.2652
14.5 | 1.7167 | 0.0155 | -0.0334 | 110.7548
15 | 1.7359 | 0.01689 | -0.0288 | 102.7768
15.5 | 1.7599 | 0.01826 | -0.0252 | 96.3801
16.5 | 1.7956 | 0.02225 | -0.0182 | 80.7011
17 | 1.8149 | 0.02438 | -0.0155 | 74.4422
17.5 | 1.8294 | 0.02704 | -0.0128 | 67.6553
18 | 1.8436 | 0.02987 | -0.0107 | 61.7208
18.5 | 1.8526 | 0.03332 | -0.0087 | 55.6002
19 | 1.8655 | 0.0367 | -0.0075 | 50.8311
19.5 | 1.8697 | 0.04114 | -0.0065 | 45.4473
20 | 1.8711 | 0.04626 | -0.0062 | 40.4475

## 149. Re 20M Mach 0.25 (1)
BIGFOIL.COM POLAR EXPORT
NACA64-311 a=0.6
NACA64-311 a=0.6 |  |  |  | Cl Max: | 1.117 | at alpha= | 9 | deg
JavaFoil+Calcfoil stall+Eppler ext transition |  |  |  | L/D Max: | 134.032 | at alpha= | 7 | deg
Re: | 20000000 |  |  | Cd Min: | 0.00519 | at alpha= | -0.5 | deg
Mach: | 0.25 |  |  | Cl=0 at alpha= | -2.05 | deg
|  |  |  | @ Cl=0.1, Cd= | 0.0053589
|  |  |  | @ Cl=0.4, Cd= | 0.0054285
|  |  |  | @ Cl=0.6, Cd= | 0.09814
alpha (deg) | Cl | Cd | Cm | Cl/Cd
-14.5 | -0.236 | 0.10601 | -0.016 | -2.224
-14 | -0.301 | 0.09838 | -0.016 | -3.062
-13.5 | -0.359 | 0.09282 | -0.016 | -3.872
-13 | -0.407 | 0.08775 | -0.017 | -4.64
-12.5 | -0.446 | 0.08262 | -0.017 | -5.399
-12 | -0.48 | 0.07646 | -0.018 | -6.275
-11.5 | -0.508 | 0.0711 | -0.018 | -7.139
-11 | -0.528 | 0.06771 | -0.018 | -7.799
-10.5 | -0.542 | 0.06298 | -0.019 | -8.611
-10 | -0.636 | 0.01506 | -0.034 | -42.253
-9.5 | -0.677 | 0.00887 | -0.037 | -76.32
-9 | -0.667 | 0.00823 | -0.037 | -81.046
-8.5 | -0.648 | 0.00787 | -0.038 | -82.409
-8 | -0.622 | 0.00759 | -0.038 | -82.031
-7.5 | -0.59 | 0.00728 | -0.039 | -80.984
-7 | -0.548 | 0.00702 | -0.039 | -78.093
-6.5 | -0.503 | 0.00686 | -0.04 | -73.231
-6 | -0.454 | 0.00661 | -0.04 | -68.648
-5.5 | -0.402 | 0.00644 | -0.041 | -62.351
-5 | -0.347 | 0.00627 | -0.041 | -55.391
-4.5 | -0.291 | 0.0061 | -0.042 | -47.706
-4 | -0.233 | 0.00595 | -0.042 | -39.201
-3.5 | -0.175 | 0.00584 | -0.043 | -29.879
-3 | -0.115 | 0.00572 | -0.043 | -20.059
-2.5 | -0.054 | 0.00565 | -0.044 | -9.623
-2 | 0.006 | 0.00558 | -0.044 | 1.158
-1.5 | 0.068 | 0.00549 | -0.045 | 12.304
-1 | 0.129 | 0.00524 | -0.045 | 24.539
-0.5 | 0.19 | 0.00519 | -0.046 | 36.607
0 | 0.251 | 0.00528 | -0.046 | 47.649
0.5 | 0.313 | 0.00535 | -0.047 | 58.457
1 | 0.374 | 0.00542 | -0.047 | 68.929
1.5 | 0.435 | 0.00544 | -0.048 | 79.865
2 | 0.496 | 0.00564 | -0.048 | 87.999
2.5 | 0.555 | 0.00561 | -0.049 | 98.926
3 | 0.614 | 0.00589 | -0.049 | 104.273
3.5 | 0.673 | 0.00639 | -0.05 | 105.304
4 | 0.731 | 0.00666 | -0.05 | 109.689
4.5 | 0.788 | 0.00682 | -0.051 | 115.523
5 | 0.843 | 0.00706 | -0.051 | 119.362
5.5 | 0.896 | 0.00729 | -0.052 | 122.886
6 | 0.945 | 0.00759 | -0.053 | 124.574
6.5 | 0.99 | 0.00795 | -0.053 | 124.572
7 | 1.03 | 0.00768 | -0.054 | 134.032
7.5 | 1.063 | 0.00798 | -0.054 | 133.256
8 | 1.089 | 0.00836 | -0.054 | 130.266
8.5 | 1.108 | 0.01011 | -0.055 | 109.576
9 | 1.117 | 0.01065 | -0.055 | 104.923
9.5 | 1.116 | 0.01125 | -0.056 | 99.226
10 | 1.105 | 0.0119 | -0.056 | 92.849
10.5 | 1.083 | 0.01278 | -0.056 | 84.703
11 | 1.042 | 0.01373 | -0.057 | 75.872
11.5 | 0.981 | 0.01521 | -0.057 | 64.533
12 | 0.892 | 0.02046 | -0.055 | 43.622
12.5 | 0.711 | 0.07113 | -0.039 | 10.001
13 | 0.629 | 0.08705 | -0.031 | 7.224
13.5 | 0.553 | 0.09253 | -0.031 | 5.974
14 | 0.473 | 0.09814 | -0.031 | 4.815

## 150. Re 20M Mach 0.25 (2)
BIGFOIL.COM POLAR EXPORT
NACA64-311 a=0.6
NACA64-311 a=0.6 |  |  |  | Cl Max: | 1.7525 | at alpha= | 16.5 | deg
XFOIL ncrit=9 |  |  |  | L/D Max: | 144.895 | at alpha= | 8.5 | deg
Re: | 20000000 |  |  | Cd Min: | 0.21847 | at alpha= | -19.5 | deg
Mach: | 0.25 |  |  | Cl=0 at alpha= | -2.0896 | deg
|  |  |  | @ Cl=0.1, Cd= | 0.0045417
|  |  |  | @ Cl=0.4, Cd= | 0.0043263
|  |  |  | @ Cl=0.6, Cd= | 0.0055359
alpha (deg) | Cl | Cd | Cm | Cl/Cd
-19.5 | -0.753 | 0.21847 | 0.0474 | -3.4467
-19 | -0.7372 | 0.21104 | 0.0424 | -3.4932
-18.5 | -0.741 | 0.19632 | 0.0346 | -3.7744
-18 | -0.7262 | 0.18867 | 0.0296 | -3.849
-17.5 | -0.7445 | 0.17116 | 0.0196 | -4.3497
-16 | -1.3307 | 0.04214 | -0.0712 | -31.5781
-15.5 | -1.3623 | 0.03147 | -0.0806 | -43.2888
-15 | -1.4034 | 0.02634 | -0.0759 | -53.2802
-14.5 | -1.4202 | 0.02239 | -0.0683 | -63.4301
-14 | -1.4013 | 0.01858 | -0.0638 | -75.4198
-13.5 | -1.3606 | 0.01608 | -0.0605 | -84.6144
-13 | -1.3102 | 0.01431 | -0.0578 | -91.5584
-12.5 | -1.2557 | 0.0129 | -0.0556 | -97.3411
-12 | -1.2006 | 0.01151 | -0.0536 | -104.3093
-11.5 | -1.1417 | 0.0106 | -0.052 | -107.7075
-11 | -1.082 | 0.00981 | -0.0507 | -110.2956
-10.5 | -1.0221 | 0.00908 | -0.0496 | -112.5661
-10 | -0.9611 | 0.00856 | -0.0487 | -112.278
-9.5 | -0.9 | 0.00811 | -0.0479 | -110.9741
-9 | -0.8389 | 0.00768 | -0.0473 | -109.2318
-8.5 | -0.7779 | 0.0073 | -0.0469 | -106.5616
-8 | -0.7173 | 0.00685 | -0.0465 | -104.7153
-7.5 | -0.6565 | 0.0065 | -0.0462 | -101
-7 | -0.5955 | 0.00623 | -0.0461 | -95.5859
-6.5 | -0.5345 | 0.006 | -0.0461 | -89.0833
-5.5 | -0.4128 | 0.00557 | -0.0463 | -74.1113
-5 | -0.3523 | 0.00533 | -0.0465 | -66.0976
-4.5 | -0.2916 | 0.00516 | -0.0468 | -56.5116
-3.5 | -0.1704 | 0.00488 | -0.0475 | -34.918
-3 | -0.1099 | 0.00478 | -0.048 | -22.9916
-2.5 | -0.0495 | 0.00468 | -0.0484 | -10.5769
-2 | 0.0108 | 0.00463 | -0.0489 | 2.3326
-1.5 | 0.071 | 0.00459 | -0.0495 | 15.4684
-1 | 0.1311 | 0.00449 | -0.05 | 29.1982
-0.5 | 0.1911 | 0.00437 | -0.0506 | 43.73
0 | 0.251 | 0.00426 | -0.0512 | 58.9202
0.5 | 0.3104 | 0.0042 | -0.0517 | 73.9048
1 | 0.3687 | 0.00407 | -0.0524 | 90.5897
1.5 | 0.4261 | 0.00454 | -0.0527 | 93.8546
2 | 0.4837 | 0.00498 | -0.0531 | 97.1285
2.5 | 0.5425 | 0.00524 | -0.0534 | 103.5305
3 | 0.6008 | 0.00554 | -0.0537 | 108.4477
3.5 | 0.659 | 0.00586 | -0.0539 | 112.4573
4 | 0.7177 | 0.00609 | -0.0541 | 117.8489
4.5 | 0.7764 | 0.00632 | -0.0543 | 122.8481
5 | 0.835 | 0.00656 | -0.0544 | 127.2866
5.5 | 0.8937 | 0.00677 | -0.0545 | 132.0089
6 | 0.9517 | 0.00703 | -0.0545 | 135.377
6.5 | 1.0098 | 0.00726 | -0.0544 | 139.0909
7 | 1.0672 | 0.00755 | -0.0541 | 141.351
7.5 | 1.1248 | 0.00782 | -0.0538 | 143.8363
8 | 1.1811 | 0.00819 | -0.0532 | 144.2125
8.5 | 1.2374 | 0.00854 | -0.0525 | 144.8946
9 | 1.2924 | 0.00893 | -0.0515 | 144.7256
9.5 | 1.344 | 0.00937 | -0.0497 | 143.4365
10 | 1.3979 | 0.00993 | -0.0484 | 140.7754
10.5 | 1.4495 | 0.01063 | -0.0466 | 136.3594
11 | 1.499 | 0.0114 | -0.0445 | 131.4912
11.5 | 1.5476 | 0.01214 | -0.0421 | 127.4794
12 | 1.5929 | 0.01298 | -0.0391 | 122.7196
12.5 | 1.6284 | 0.01394 | -0.0345 | 116.8149
13 | 1.6479 | 0.01506 | -0.0275 | 109.4223
13.5 | 1.6735 | 0.01642 | -0.0223 | 101.9184
14 | 1.6969 | 0.01817 | -0.0174 | 93.3902
14.5 | 1.7151 | 0.02048 | -0.0125 | 83.7451
15 | 1.7318 | 0.02313 | -0.0082 | 74.8725
15.5 | 1.7476 | 0.0261 | -0.0044 | 66.9579
16 | 1.7429 | 0.03087 | -0.0005 | 56.4593
16.5 | 1.7525 | 0.03491 | 0.0019 | 50.2005
17 | 1.747 | 0.04067 | 0.0037 | 42.9555
17.5 | 1.7228 | 0.04896 | 0.0039 | 35.1879
18 | 1.6983 | 0.05833 | 0.0021 | 29.1154
18.5 | 1.6635 | 0.07002 | -0.0021 | 23.7575
19 | 1.6392 | 0.08147 | -0.0073 | 20.1203
19.5 | 1.5786 | 0.09963 | -0.018 | 15.8446
20 | 1.5294 | 0.11773 | -0.0297 | 12.9907

## 151. Re 20M Mach 0.50 (1)
BIGFOIL.COM POLAR EXPORT
NACA64-311 a=0.6
NACA64-311 a=0.6 |  |  |  | Cl Max: | 1.173 | at alpha= | 20 | deg
JavaFoil+Calcfoil stall+Eppler ext transition |  |  |  | L/D Max: | 125.384 | at alpha= | 5.5 | deg
Re: | 20000000 |  |  | Cd Min: | 0.00523 | at alpha= | -0.5 | deg
Mach: | 0.5 |  |  | Cl=0 at alpha= | -2.0515 | deg
|  |  |  | @ Cl=0.1, Cd= | 0.0055358
|  |  |  | @ Cl=0.4, Cd= | 0.0055461
|  |  |  | @ Cl=0.6, Cd= | 0.0058206
alpha (deg) | Cl | Cd | Cm | Cl/Cd
-20 | -0.974 | 0.1759 | -0.018 | -5.536
-19.5 | -0.947 | 0.17724 | -0.018 | -5.342
-19 | -0.922 | 0.15907 | -0.019 | -5.795
-18.5 | -0.894 | 0.15525 | -0.019 | -5.76
-18 | -0.867 | 0.14648 | -0.019 | -5.919
-17.5 | -0.84 | 0.14158 | -0.019 | -5.934
-17 | -0.813 | 0.13198 | -0.019 | -6.163
-16.5 | -0.787 | 0.12879 | -0.019 | -6.108
-16 | -0.759 | 0.12011 | -0.02 | -6.323
-15.5 | -0.732 | 0.11629 | -0.019 | -6.294
-15 | -0.709 | 0.0987 | -0.021 | -7.179
-14.5 | -0.682 | 0.09269 | -0.021 | -7.355
-14 | -0.657 | 0.08511 | -0.022 | -7.716
-13.5 | -0.625 | 0.09007 | -0.021 | -6.936
-13 | -0.6 | 0.08168 | -0.022 | -7.342
-12.5 | -0.579 | 0.06974 | -0.025 | -8.303
-12 | -0.596 | 0.03408 | -0.033 | -17.493
-11.5 | -0.609 | 0.0149 | -0.037 | -40.866
-11 | -0.593 | 0.01119 | -0.039 | -52.98
-10.5 | -0.46 | 0.06884 | -0.02 | -6.681
-10 | -0.435 | 0.06035 | -0.023 | -7.208
-9.5 | -0.416 | 0.04811 | -0.028 | -8.658
-9 | -0.467 | 0.00955 | -0.041 | -48.863
-8.5 | -0.435 | 0.00872 | -0.042 | -49.907
-8 | -0.324 | 0.05138 | -0.021 | -6.302
-7.5 | -0.297 | 0.0478 | -0.021 | -6.208
-7 | -0.322 | 0.01006 | -0.042 | -32.002
-6.5 | -0.394 | 0.00777 | -0.044 | -50.642
-6 | -0.443 | 0.00744 | -0.045 | -59.512
-5.5 | -0.417 | 0.0071 | -0.045 | -58.732
-5 | -0.372 | 0.0068 | -0.046 | -54.693
-4.5 | -0.317 | 0.00651 | -0.047 | -48.71
-4 | -0.257 | 0.00626 | -0.047 | -41.017
-3.5 | -0.193 | 0.00607 | -0.048 | -31.84
-3 | -0.128 | 0.0059 | -0.048 | -21.622
-2.5 | -0.061 | 0.00581 | -0.049 | -10.438
-2 | 0.007 | 0.00574 | -0.049 | 1.256
-1.5 | 0.075 | 0.00563 | -0.05 | 13.383
-1 | 0.144 | 0.00537 | -0.051 | 26.77
-0.5 | 0.213 | 0.00523 | -0.051 | 40.607
0 | 0.281 | 0.00543 | -0.052 | 51.781
0.5 | 0.349 | 0.00545 | -0.052 | 64.113
1 | 0.418 | 0.00558 | -0.053 | 74.928
1.5 | 0.486 | 0.00531 | -0.053 | 91.425
2 | 0.554 | 0.00558 | -0.054 | 99.232
2.5 | 0.619 | 0.00592 | -0.055 | 104.538
3 | 0.685 | 0.00633 | -0.055 | 108.306
3.5 | 0.75 | 0.00697 | -0.056 | 107.651
4 | 0.813 | 0.00728 | -0.056 | 111.565
4.5 | 0.872 | 0.00754 | -0.057 | 115.625
5 | 0.928 | 0.00743 | -0.058 | 124.78
5.5 | 0.977 | 0.00779 | -0.058 | 125.384
6 | 1.014 | 0.0094 | -0.059 | 107.835
6.5 | 1.024 | 0.01009 | -0.059 | 101.467
7 | 0.982 | 0.01109 | -0.059 | 88.563
7.5 | 0.63 | 0.01245 | -0.06 | 50.586
8 | 0.663 | 0.01235 | -0.06 | 53.688
8.5 | 0.69 | 0.01383 | -0.06 | 49.938
9 | 0.594 | 0.05999 | -0.03 | 9.902
9.5 | 0.755 | 0.01415 | -0.062 | 53.331
10 | 0.783 | 0.01549 | -0.062 | 50.515
10.5 | 0.805 | 0.01807 | -0.061 | 44.568
11 | 0.702 | 0.07394 | -0.035 | 9.493
11.5 | 0.871 | 0.01795 | -0.063 | 48.523
12 | 0.894 | 0.02063 | -0.063 | 43.336
12.5 | 0.904 | 0.02735 | -0.061 | 33.048
13 | 0.848 | 0.06372 | -0.051 | 13.312
13.5 | 0.852 | 0.07972 | -0.046 | 10.684
14 | 0.865 | 0.09456 | -0.041 | 9.143
14.5 | 0.891 | 0.10049 | -0.041 | 8.867
15 | 0.914 | 0.11431 | -0.04 | 7.995
15.5 | 0.937 | 0.12771 | -0.039 | 7.334
16 | 0.964 | 0.13183 | -0.04 | 7.312
16.5 | 0.991 | 0.13776 | -0.041 | 7.19
17 | 1.018 | 0.14075 | -0.043 | 7.236
17.5 | 1.042 | 0.15678 | -0.042 | 6.644
18 | 1.069 | 0.1612 | -0.043 | 6.629
18.5 | 1.095 | 0.16615 | -0.044 | 6.592
19 | 1.123 | 0.1727 | -0.046 | 6.502
19.5 | 1.148 | 0.18084 | -0.046 | 6.348
20 | 1.173 | 0.19189 | -0.046 | 6.11

## 152. Re 20M Mach 0.50 (2)
BIGFOIL.COM POLAR EXPORT
NACA64-311 a=0.6
NACA64-311 a=0.6 |  |  |  | Cl Max: | 1.3041 | at alpha= | 8 | deg
XFOIL ncrit=9 |  |  |  | L/D Max: | 140.034 | at alpha= | 7 | deg
Re: | 20000000 |  |  | Cd Min: | 0.27003 | at alpha= | -20 | deg
Mach: | 0.5 |  |  | Cl=0 at alpha= | -2.0953 | deg
|  |  |  | @ Cl=0.1, Cd= | 0.0045875
|  |  |  | @ Cl=0.4, Cd= | 0.0039495
|  |  |  | @ Cl=0.6, Cd= | 0.0053503
alpha (deg) | Cl | Cd | Cm | Cl/Cd
-20 | -0.8031 | 0.27003 | 0.0706 | -2.9741
-19.5 | -0.781 | 0.26073 | 0.065 | -2.9954
-19 | -0.7605 | 0.25026 | 0.0593 | -3.0388
-18.5 | -0.7388 | 0.24115 | 0.0538 | -3.0637
-18 | -0.7197 | 0.2306 | 0.0481 | -3.121
-17.5 | -0.7014 | 0.22279 | 0.0441 | -3.1483
-17 | -0.6799 | 0.21455 | 0.039 | -3.169
-16.5 | -0.6581 | 0.20647 | 0.0339 | -3.1874
-16 | -0.6462 | 0.19376 | 0.0273 | -3.3351
-15.5 | -0.6269 | 0.18487 | 0.022 | -3.391
-15 | -0.6089 | 0.17572 | 0.0165 | -3.4652
-14.5 | -0.5893 | 0.16738 | 0.0114 | -3.5207
-14 | -0.581 | 0.15577 | 0.0049 | -3.7299
-13.5 | -0.5669 | 0.14645 | -0.0007 | -3.8709
-13 | -0.5509 | 0.13781 | -0.0059 | -3.9975
-12.5 | -0.5423 | 0.12775 | -0.0119 | -4.245
-12 | -0.541 | 0.11655 | -0.0188 | -4.6418
-11.5 | -0.5373 | 0.10644 | -0.0252 | -5.0479
-11 | -0.533 | 0.09704 | -0.0311 | -5.4926
-10.5 | -0.5326 | 0.08743 | -0.0373 | -6.0917
-10 | -0.5326 | 0.07826 | -0.0433 | -6.8055
-9.5 | -0.5424 | 0.06795 | -0.0504 | -7.9823
-9 | -0.5509 | 0.05731 | -0.0586 | -9.6126
-8.5 | -0.5827 | 0.04407 | -0.0717 | -13.2221
-8 | -0.6183 | 0.03793 | -0.0704 | -16.3011
-7.5 | -0.6351 | 0.02941 | -0.0695 | -21.5947
-7 | -0.6389 | 0.01956 | -0.0672 | -32.6636
-6.5 | -0.6175 | 0.01105 | -0.0639 | -55.8824
-6 | -0.5622 | 0.00716 | -0.0605 | -78.5196
-5.5 | -0.489 | 0.00625 | -0.0584 | -78.24
-5 | -0.4149 | 0.00581 | -0.057 | -71.4114
-4.5 | -0.3416 | 0.00547 | -0.0561 | -62.4497
-4 | -0.2692 | 0.00524 | -0.0556 | -51.374
-3 | -0.1268 | 0.00493 | -0.0553 | -25.7201
-2.5 | -0.0565 | 0.0048 | -0.0555 | -11.7708
-2 | 0.0133 | 0.00468 | -0.0559 | 2.8419
-1.5 | 0.0827 | 0.0046 | -0.0563 | 17.9783
-1 | 0.1517 | 0.00455 | -0.0568 | 33.3407
0 | 0.2887 | 0.00423 | -0.0581 | 68.2506
1 | 0.4236 | 0.00389 | -0.0594 | 108.8946
1.5 | 0.4889 | 0.00438 | -0.0597 | 111.621
2 | 0.5527 | 0.00508 | -0.0597 | 108.7992
2.5 | 0.6192 | 0.00546 | -0.0597 | 113.4066
3 | 0.6852 | 0.00589 | -0.0596 | 116.3328
3.5 | 0.7519 | 0.00627 | -0.0592 | 119.9203
4 | 0.8201 | 0.00655 | -0.0588 | 125.2061
4.5 | 0.8885 | 0.00685 | -0.0582 | 129.708
5 | 0.9575 | 0.00716 | -0.0573 | 133.7291
5.5 | 1.0263 | 0.00751 | -0.056 | 136.6578
6 | 1.0952 | 0.0079 | -0.0543 | 138.6329
6.5 | 1.1641 | 0.00832 | -0.0521 | 139.9159
7 | 1.2323 | 0.0088 | -0.0492 | 140.0341
7.5 | 1.2936 | 0.00969 | -0.0443 | 133.4985
8 | 1.3041 | 0.01243 | -0.0326 | 104.9155
8.5 | 1.2768 | 0.0161 | -0.0179 | 79.3043
9 | 1.256 | 0.02224 | -0.0084 | 56.4748
9.5 | 1.2252 | 0.02927 | -0.0013 | 41.8586
10 | 1.1882 | 0.03738 | 0.0024 | 31.7871
10.5 | 1.1513 | 0.04664 | 0.0027 | 24.6848
11 | 1.1138 | 0.0576 | -0.0007 | 19.3368
11.5 | 1.0806 | 0.07014 | -0.0073 | 15.4063
12 | 1.0526 | 0.08423 | -0.0166 | 12.4967
12.5 | 1.0312 | 0.09982 | -0.0278 | 10.3306
13 | 1.0199 | 0.11524 | -0.0375 | 8.8502